## index
index | Re | Mach | Datasource
1 | 50000 | 0 | JavaFoil+Calcfoil stall+Eppler ext transition
2 | 50000 | 0 | XFOIL ncrit=9
3 | 50000 | 0.1 | JavaFoil+Calcfoil stall+Eppler ext transition
4 | 50000 | 0.1 | XFOIL ncrit=9
5 | 50000 | 0.25 | JavaFoil+Calcfoil stall+Eppler ext transition
6 | 50000 | 0.25 | XFOIL ncrit=9
7 | 50000 | 0.5 | JavaFoil+Calcfoil stall+Eppler ext transition
8 | 50000 | 0.5 | XFOIL ncrit=9
9 | 100000 | 0 | JavaFoil+Calcfoil stall+Eppler ext transition
10 | 100000 | 0 | XFOIL ncrit=9
11 | 100000 | 0.1 | JavaFoil+Calcfoil stall+Eppler ext transition
12 | 100000 | 0.1 | XFOIL ncrit=9
13 | 100000 | 0.25 | JavaFoil+Calcfoil stall+Eppler ext transition
14 | 100000 | 0.25 | XFOIL ncrit=9
15 | 100000 | 0.5 | JavaFoil+Calcfoil stall+Eppler ext transition
16 | 100000 | 0.5 | XFOIL ncrit=9
17 | 250000 | 0 | JavaFoil+Calcfoil stall+Eppler ext transition
18 | 250000 | 0 | XFOIL ncrit=9
19 | 250000 | 0.1 | JavaFoil+Calcfoil stall+Eppler ext transition
20 | 250000 | 0.1 | XFOIL ncrit=9
21 | 250000 | 0.25 | JavaFoil+Calcfoil stall+Eppler ext transition
22 | 250000 | 0.25 | XFOIL ncrit=9
23 | 250000 | 0.5 | JavaFoil+Calcfoil stall+Eppler ext transition
24 | 250000 | 0.5 | XFOIL ncrit=9
25 | 500000 | 0 | JavaFoil+Calcfoil stall+Eppler ext transition
26 | 500000 | 0 | XFOIL ncrit=9
27 | 500000 | 0.1 | JavaFoil+Calcfoil stall+Eppler ext transition
28 | 500000 | 0.1 | XFOIL ncrit=9
29 | 500000 | 0.25 | JavaFoil+Calcfoil stall+Eppler ext transition
30 | 500000 | 0.25 | XFOIL ncrit=9
31 | 500000 | 0.5 | JavaFoil+Calcfoil stall+Eppler ext transition
32 | 500000 | 0.5 | XFOIL ncrit=9
33 | 750000 | 0 | JavaFoil+Calcfoil stall+Eppler ext transition
34 | 750000 | 0 | XFOIL ncrit=9
35 | 750000 | 0.1 | JavaFoil+Calcfoil stall+Eppler ext transition
36 | 750000 | 0.1 | XFOIL ncrit=9
37 | 750000 | 0.25 | JavaFoil+Calcfoil stall+Eppler ext transition
38 | 750000 | 0.25 | XFOIL ncrit=9
39 | 750000 | 0.5 | JavaFoil+Calcfoil stall+Eppler ext transition
40 | 750000 | 0.5 | XFOIL ncrit=9
41 | 1000000 | 0 | JavaFoil+Calcfoil stall+Eppler ext transition
42 | 1000000 | 0 | XFOIL ncrit=9
43 | 1000000 | 0.1 | JavaFoil+Calcfoil stall+Eppler ext transition
44 | 1000000 | 0.1 | XFOIL ncrit=9
45 | 1000000 | 0.25 | JavaFoil+Calcfoil stall+Eppler ext transition
46 | 1000000 | 0.25 | XFOIL ncrit=9
47 | 1000000 | 0.5 | JavaFoil+Calcfoil stall+Eppler ext transition
48 | 1000000 | 0.5 | XFOIL ncrit=9
49 | 2000000 | 0 | JavaFoil+Calcfoil stall+Eppler ext transition
50 | 2000000 | 0 | XFOIL ncrit=9
51 | 2000000 | 0.1 | JavaFoil+Calcfoil stall+Eppler ext transition
52 | 2000000 | 0.1 | XFOIL ncrit=9
53 | 2000000 | 0.25 | JavaFoil+Calcfoil stall+Eppler ext transition
54 | 2000000 | 0.25 | XFOIL ncrit=9
55 | 2000000 | 0.5 | JavaFoil+Calcfoil stall+Eppler ext transition
56 | 2000000 | 0.5 | XFOIL ncrit=9
57 | 3000000 | 0 | JavaFoil+Calcfoil stall+Eppler ext transition
58 | 3000000 | 0 | XFOIL ncrit=9
59 | 3000000 | 0.1 | JavaFoil+Calcfoil stall+Eppler ext transition
60 | 3000000 | 0.1 | XFOIL ncrit=9
61 | 3000000 | 0.25 | JavaFoil+Calcfoil stall+Eppler ext transition
62 | 3000000 | 0.25 | XFOIL ncrit=9
63 | 3000000 | 0.5 | JavaFoil+Calcfoil stall+Eppler ext transition
64 | 3000000 | 0.5 | XFOIL ncrit=9
65 | 4000000 | 0 | JavaFoil+Calcfoil stall+Eppler ext transition
66 | 4000000 | 0 | XFOIL ncrit=9
67 | 4000000 | 0.1 | JavaFoil+Calcfoil stall+Eppler ext transition
68 | 4000000 | 0.1 | XFOIL ncrit=9
69 | 4000000 | 0.25 | JavaFoil+Calcfoil stall+Eppler ext transition
70 | 4000000 | 0.25 | XFOIL ncrit=9
71 | 4000000 | 0.5 | JavaFoil+Calcfoil stall+Eppler ext transition
72 | 4000000 | 0.5 | XFOIL ncrit=9
73 | 5000000 | 0 | JavaFoil+Calcfoil stall+Eppler ext transition
74 | 5000000 | 0 | XFOIL ncrit=9
75 | 5000000 | 0.1 | JavaFoil+Calcfoil stall+Eppler ext transition
76 | 5000000 | 0.1 | XFOIL ncrit=9
77 | 5000000 | 0.25 | JavaFoil+Calcfoil stall+Eppler ext transition
78 | 5000000 | 0.25 | XFOIL ncrit=9
79 | 5000000 | 0.5 | JavaFoil+Calcfoil stall+Eppler ext transition
80 | 5000000 | 0.5 | XFOIL ncrit=9
81 | 6000000 | 0 | JavaFoil+Calcfoil stall+Eppler ext transition
82 | 6000000 | 0 | XFOIL ncrit=9
83 | 6000000 | 0.1 | JavaFoil+Calcfoil stall+Eppler ext transition
84 | 6000000 | 0.1 | XFOIL ncrit=9
85 | 6000000 | 0.25 | JavaFoil+Calcfoil stall+Eppler ext transition
86 | 6000000 | 0.25 | XFOIL ncrit=9
87 | 6000000 | 0.5 | JavaFoil+Calcfoil stall+Eppler ext transition
88 | 6000000 | 0.5 | XFOIL ncrit=9
89 | 7000000 | 0 | JavaFoil+Calcfoil stall+Eppler ext transition
90 | 7000000 | 0 | XFOIL ncrit=9
91 | 7000000 | 0.1 | JavaFoil+Calcfoil stall+Eppler ext transition
92 | 7000000 | 0.1 | XFOIL ncrit=9
93 | 7000000 | 0.25 | JavaFoil+Calcfoil stall+Eppler ext transition
94 | 7000000 | 0.25 | XFOIL ncrit=9
95 | 7000000 | 0.5 | JavaFoil+Calcfoil stall+Eppler ext transition
96 | 7000000 | 0.5 | XFOIL ncrit=9
97 | 8000000 | 0 | JavaFoil+Calcfoil stall+Eppler ext transition
98 | 8000000 | 0 | XFOIL ncrit=9
99 | 8000000 | 0.1 | JavaFoil+Calcfoil stall+Eppler ext transition
100 | 8000000 | 0.1 | XFOIL ncrit=9
101 | 8000000 | 0.25 | JavaFoil+Calcfoil stall+Eppler ext transition
102 | 8000000 | 0.25 | XFOIL ncrit=9
103 | 8000000 | 0.5 | JavaFoil+Calcfoil stall+Eppler ext transition
104 | 8000000 | 0.5 | XFOIL ncrit=9
105 | 10000000 | 0 | JavaFoil+Calcfoil stall+Eppler ext transition
106 | 10000000 | 0 | XFOIL ncrit=9
107 | 10000000 | 0.1 | JavaFoil+Calcfoil stall+Eppler ext transition
108 | 10000000 | 0.1 | XFOIL ncrit=9
109 | 10000000 | 0.25 | JavaFoil+Calcfoil stall+Eppler ext transition
110 | 10000000 | 0.25 | XFOIL ncrit=9
111 | 10000000 | 0.5 | JavaFoil+Calcfoil stall+Eppler ext transition
112 | 10000000 | 0.5 | XFOIL ncrit=9
113 | 12000000 | 0 | JavaFoil+Calcfoil stall+Eppler ext transition
114 | 12000000 | 0 | XFOIL ncrit=9
115 | 12000000 | 0.1 | JavaFoil+Calcfoil stall+Eppler ext transition
116 | 12000000 | 0.1 | XFOIL ncrit=9
117 | 12000000 | 0.25 | JavaFoil+Calcfoil stall+Eppler ext transition
118 | 12000000 | 0.25 | XFOIL ncrit=9
119 | 12000000 | 0.5 | JavaFoil+Calcfoil stall+Eppler ext transition
120 | 12000000 | 0.5 | XFOIL ncrit=9
121 | 14000000 | 0 | JavaFoil+Calcfoil stall+Eppler ext transition
122 | 14000000 | 0 | XFOIL ncrit=9
123 | 14000000 | 0.1 | JavaFoil+Calcfoil stall+Eppler ext transition
124 | 14000000 | 0.1 | XFOIL ncrit=9
125 | 14000000 | 0.25 | JavaFoil+Calcfoil stall+Eppler ext transition
126 | 14000000 | 0.25 | XFOIL ncrit=9
127 | 14000000 | 0.5 | JavaFoil+Calcfoil stall+Eppler ext transition
128 | 14000000 | 0.5 | XFOIL ncrit=9
129 | 16000000 | 0 | JavaFoil+Calcfoil stall+Eppler ext transition
130 | 16000000 | 0 | XFOIL ncrit=9
131 | 16000000 | 0.1 | JavaFoil+Calcfoil stall+Eppler ext transition
132 | 16000000 | 0.1 | XFOIL ncrit=9
133 | 16000000 | 0.25 | JavaFoil+Calcfoil stall+Eppler ext transition
134 | 16000000 | 0.25 | XFOIL ncrit=9
135 | 16000000 | 0.5 | JavaFoil+Calcfoil stall+Eppler ext transition
136 | 16000000 | 0.5 | XFOIL ncrit=9
137 | 18000000 | 0 | JavaFoil+Calcfoil stall+Eppler ext transition
138 | 18000000 | 0 | XFOIL ncrit=9
139 | 18000000 | 0.1 | JavaFoil+Calcfoil stall+Eppler ext transition
140 | 18000000 | 0.1 | XFOIL ncrit=9
141 | 18000000 | 0.25 | JavaFoil+Calcfoil stall+Eppler ext transition
142 | 18000000 | 0.25 | XFOIL ncrit=9
143 | 18000000 | 0.5 | JavaFoil+Calcfoil stall+Eppler ext transition
144 | 18000000 | 0.5 | XFOIL ncrit=9
145 | 20000000 | 0 | JavaFoil+Calcfoil stall+Eppler ext transition
146 | 20000000 | 0 | XFOIL ncrit=9
147 | 20000000 | 0.1 | JavaFoil+Calcfoil stall+Eppler ext transition
148 | 20000000 | 0.1 | XFOIL ncrit=9
149 | 20000000 | 0.25 | JavaFoil+Calcfoil stall+Eppler ext transition
150 | 20000000 | 0.25 | XFOIL ncrit=9
151 | 20000000 | 0.5 | JavaFoil+Calcfoil stall+Eppler ext transition
152 | 20000000 | 0.5 | XFOIL ncrit=9

## 1. Re 50k Mach 0.00 (1)
BIGFOIL.COM POLAR EXPORT
Joukowsky 11.00% thick 5.00% camber
Joukowsky 11.00% thick 5.00% camber |  |  |  | Cl Max: | 1.559 | at alpha= | 9.5 | deg
JavaFoil+Calcfoil stall+Eppler ext transition |  |  |  | L/D Max: | 50.782 | at alpha= | 5 | deg
Re: | 50000 |  |  | Cd Min: | 0.01503 | at alpha= | -3 | deg
Mach: | 0 |  |  | Cl=0 at alpha= | -5.7872 | deg
|  |  |  | @ Cl=0.1, Cd= | 0.043675
|  |  |  | @ Cl=0.4, Cd= | 0.015389
|  |  |  | @ Cl=0.6, Cd= | 0.016781
alpha (deg) | Cl | Cd | Cm | Cl/Cd
-20 | -0.572 | 0.33334 | -0.05 | -1.715
-19.5 | -0.582 | 0.31345 | -0.05 | -1.856
-19 | -0.591 | 0.28982 | -0.05 | -2.039
-18.5 | -0.599 | 0.27216 | -0.05 | -2.199
-18 | -0.605 | 0.25349 | -0.051 | -2.386
-17.5 | -0.609 | 0.23523 | -0.051 | -2.59
-17 | -0.612 | 0.21712 | -0.052 | -2.819
-16.5 | -0.613 | 0.2072 | -0.052 | -2.956
-16 | -0.611 | 0.19677 | -0.052 | -3.104
-15.5 | -0.606 | 0.17877 | -0.052 | -3.392
-15 | -0.599 | 0.16734 | -0.053 | -3.582
-14.5 | -0.59 | 0.15911 | -0.054 | -3.706
-14 | -0.577 | 0.14514 | -0.054 | -3.974
-13.5 | -0.561 | 0.13489 | -0.054 | -4.159
-13 | -0.542 | 0.12836 | -0.055 | -4.224
-12.5 | -0.52 | 0.11798 | -0.055 | -4.405
-12 | -0.494 | 0.10984 | -0.057 | -4.496
-11.5 | -0.465 | 0.10247 | -0.057 | -4.541
-11 | -0.434 | 0.09515 | -0.058 | -4.563
-10.5 | -0.401 | 0.08875 | -0.059 | -4.513
-10 | -0.365 | 0.08156 | -0.059 | -4.472
-9.5 | -0.327 | 0.07635 | -0.06 | -4.281
-9 | -0.287 | 0.07081 | -0.061 | -4.054
-8.5 | -0.246 | 0.06606 | -0.063 | -3.718
-8 | -0.203 | 0.06174 | -0.064 | -3.283
-7.5 | -0.158 | 0.05774 | -0.066 | -2.743
-7 | -0.113 | 0.05401 | -0.067 | -2.093
-6.5 | -0.067 | 0.05063 | -0.07 | -1.322
-6 | -0.02 | 0.0477 | -0.073 | -0.421
-5.5 | 0.027 | 0.04478 | -0.076 | 0.612
-5 | 0.076 | 0.04537 | -0.082 | 1.668
-4.5 | 0.125 | 0.04191 | -0.09 | 2.99
-4 | 0.179 | 0.03578 | -0.103 | 4.999
-3.5 | 0.242 | 0.02629 | -0.12 | 9.209
-3 | 0.332 | 0.01503 | -0.141 | 22.097
-2.5 | 0.392 | 0.01533 | -0.141 | 25.572
-2 | 0.452 | 0.01577 | -0.141 | 28.653
-1.5 | 0.511 | 0.01612 | -0.141 | 31.733
-1 | 0.571 | 0.01655 | -0.141 | 34.482
-0.5 | 0.63 | 0.01702 | -0.14 | 37.011
0 | 0.678 | 0.01769 | -0.14 | 38.343
0.5 | 0.735 | 0.01825 | -0.14 | 40.295
1 | 0.792 | 0.01884 | -0.14 | 42.051
1.5 | 0.849 | 0.01945 | -0.14 | 43.644
2 | 0.905 | 0.02001 | -0.14 | 45.242
2.5 | 0.961 | 0.02045 | -0.139 | 46.992
3 | 1.017 | 0.02074 | -0.139 | 49.023
3.5 | 1.071 | 0.02143 | -0.139 | 50.002
4 | 1.125 | 0.02228 | -0.139 | 50.501
4.5 | 1.178 | 0.02321 | -0.138 | 50.757
5 | 1.23 | 0.02422 | -0.138 | 50.782
5.5 | 1.28 | 0.02534 | -0.138 | 50.51
6 | 1.329 | 0.02663 | -0.138 | 49.882
6.5 | 1.375 | 0.02799 | -0.137 | 49.142
7 | 1.42 | 0.02971 | -0.137 | 47.81
7.5 | 1.464 | 0.03297 | -0.137 | 44.418
8 | 1.5 | 0.03489 | -0.137 | 42.986
8.5 | 1.531 | 0.03684 | -0.136 | 41.568
9 | 1.556 | 0.03899 | -0.135 | 39.91
9.5 | 1.559 | 0.04273 | -0.132 | 36.48
10 | 1.357 | 0.07961 | -0.068 | 17.047
10.5 | 1.373 | 0.08548 | -0.064 | 16.061
11 | 1.385 | 0.09185 | -0.061 | 15.081
11.5 | 1.393 | 0.0983 | -0.059 | 14.172
12 | 1.397 | 0.10584 | -0.057 | 13.2
12.5 | 1.397 | 0.11386 | -0.056 | 12.27
13 | 1.393 | 0.12154 | -0.054 | 11.463
13.5 | 1.386 | 0.13015 | -0.052 | 10.646
14 | 1.374 | 0.13959 | -0.052 | 9.846
14.5 | 1.36 | 0.14954 | -0.051 | 9.093

## 2. Re 50k Mach 0.00 (2)
BIGFOIL.COM POLAR EXPORT
Joukowsky 11.00% thick 5.00% camber
Joukowsky 11.00% thick 5.00% camber |  |  |  | Cl Max: | 1.5643 | at alpha= | 12 | deg
XFOIL ncrit=9 |  |  |  | L/D Max: | 36.863 | at alpha= | 9 | deg
Re: | 50000 |  |  | Cd Min: | 0.24195 | at alpha= | -20 | deg
Mach: | 0 |  |  | Cl=0 at alpha= | -1.4899 | deg
|  |  |  | @ Cl=0.1, Cd= | 0.037454
|  |  |  | @ Cl=0.4, Cd= | 0.040517
|  |  |  | @ Cl=0.6, Cd= | 0.047112
alpha (deg) | Cl | Cd | Cm | Cl/Cd
-20 | -0.5427 | 0.24195 | 0.002 | -2.243
-19.5 | -0.516 | 0.22933 | 0.0005 | -2.25
-19 | -0.4987 | 0.22375 | -0.0028 | -2.2288
-18.5 | -0.4877 | 0.22183 | -0.0076 | -2.1985
-18 | -0.4711 | 0.2147 | -0.0107 | -2.1942
-17.5 | -0.4486 | 0.20615 | -0.0125 | -2.1761
-17 | -0.4346 | 0.20177 | -0.016 | -2.1539
-16.5 | -0.4318 | 0.20127 | -0.0207 | -2.1454
-16 | -0.4012 | 0.18877 | -0.0212 | -2.1253
-15.5 | -0.3876 | 0.18383 | -0.024 | -2.1085
-15 | -0.3964 | 0.18654 | -0.0288 | -2.125
-14.5 | -0.3573 | 0.1714 | -0.0283 | -2.0846
-14 | -0.3541 | 0.16915 | -0.0316 | -2.0934
-13.5 | -0.3358 | 0.16077 | -0.0328 | -2.0887
-13 | -0.3201 | 0.15464 | -0.0339 | -2.07
-12.5 | -0.3394 | 0.1569 | -0.0377 | -2.1632
-12 | -0.2987 | 0.14355 | -0.0363 | -2.0808
-11.5 | -0.3227 | 0.14569 | -0.0393 | -2.215
-11 | -0.2818 | 0.13287 | -0.0374 | -2.1209
-10.5 | -0.3098 | 0.1346 | -0.0392 | -2.3016
-10 | -0.2756 | 0.12397 | -0.0369 | -2.2231
-9.5 | -0.2764 | 0.11935 | -0.0358 | -2.3159
-9 | -0.2864 | 0.11693 | -0.0335 | -2.4493
-8.5 | -0.2819 | 0.11137 | -0.0302 | -2.5312
-8 | -0.3229 | 0.1125 | -0.0257 | -2.8702
-7.5 | -0.3115 | 0.1061 | -0.0214 | -2.9359
-7 | -0.3771 | 0.10909 | -0.0149 | -3.4568
-6.5 | -0.3607 | 0.10207 | -0.0109 | -3.5338
-6 | -0.3746 | 0.09831 | -0.0059 | -3.8104
-5.5 | -0.4035 | 0.09611 | -0.0033 | -4.1983
-5 | -0.4115 | 0.0921 | -0.0011 | -4.468
-4.5 | -0.4128 | 0.08752 | 0.0006 | -4.7166
-3.5 | -0.3196 | 0.06295 | -0.0432 | -5.077
-3 | -0.1885 | 0.04523 | -0.0773 | -4.1676
-2.5 | -0.1114 | 0.03978 | -0.0876 | -2.8004
-2 | -0.0548 | 0.03781 | -0.0913 | -1.4494
-1.5 | -0.0018 | 0.03689 | -0.0938 | -0.048794
-1 | 0.0872 | 0.03735 | -0.1016 | 2.3347
-0.5 | 0.1657 | 0.03799 | -0.1074 | 4.3617
0 | 0.2441 | 0.03896 | -0.1125 | 6.2654
0.5 | 0.3031 | 0.03975 | -0.1144 | 7.6252
1 | 0.3598 | 0.04036 | -0.1153 | 8.9148
1.5 | 0.4263 | 0.04062 | -0.1191 | 10.4948
2 | 0.4905 | 0.04291 | -0.1238 | 11.4309
2.5 | 0.555 | 0.04516 | -0.1271 | 12.2896
3 | 0.6094 | 0.04752 | -0.1288 | 12.8241
3.5 | 0.665 | 0.0498 | -0.1302 | 13.3534
4 | 0.7137 | 0.05228 | -0.1307 | 13.6515
4.5 | 0.7729 | 0.05436 | -0.1318 | 14.2182
5 | 0.8103 | 0.0572 | -0.1309 | 14.1661
5.5 | 0.8661 | 0.05922 | -0.131 | 14.6251
6 | 0.923 | 0.06083 | -0.1306 | 15.1734
6.5 | 0.9597 | 0.0635 | -0.1288 | 15.1134
7 | 1.0031 | 0.06555 | -0.127 | 15.3028
8 | 1.1261 | 0.06443 | -0.1213 | 17.4779
8.5 | 1.3614 | 0.04339 | -0.1198 | 31.3759
9 | 1.4395 | 0.03905 | -0.1157 | 36.863
9.5 | 1.464 | 0.0399 | -0.1089 | 36.6917
10 | 1.4762 | 0.04287 | -0.1021 | 34.4343
10.5 | 1.4985 | 0.04697 | -0.0975 | 31.9033
11 | 1.5165 | 0.05205 | -0.0931 | 29.1354
11.5 | 1.5523 | 0.05779 | -0.0912 | 26.861
12 | 1.5643 | 0.06425 | -0.0873 | 24.3471
12.5 | 1.5367 | 0.07178 | -0.0812 | 21.4085
13 | 1.5351 | 0.07977 | -0.0784 | 19.2441
13.5 | 1.4773 | 0.09083 | -0.076 | 16.2645
14 | 1.4123 | 0.10534 | -0.0785 | 13.4071
15 | 1.0777 | 0.20982 | -0.1521 | 5.1363
15.5 | 1.0971 | 0.21872 | -0.1546 | 5.016
16 | 1.1129 | 0.22653 | -0.1574 | 4.9128
16.5 | 1.1162 | 0.23182 | -0.1622 | 4.8149
17 | 1.1242 | 0.23845 | -0.1671 | 4.7146

## 3. Re 50k Mach 0.10 (1)
BIGFOIL.COM POLAR EXPORT
Joukowsky 11.00% thick 5.00% camber
Joukowsky 11.00% thick 5.00% camber |  |  |  | Cl Max: | 1.558 | at alpha= | 9 | deg
JavaFoil+Calcfoil stall+Eppler ext transition |  |  |  | L/D Max: | 50.647 | at alpha= | 4.5 | deg
Re: | 50000 |  |  | Cd Min: | 0.01505 | at alpha= | -3 | deg
Mach: | 0.1 |  |  | Cl=0 at alpha= | -5.7917 | deg
|  |  |  | @ Cl=0.1, Cd= | 0.04377
|  |  |  | @ Cl=0.4, Cd= | 0.015404
|  |  |  | @ Cl=0.6, Cd= | 0.016802
alpha (deg) | Cl | Cd | Cm | Cl/Cd
-20 | -0.528 | 0.35094 | -0.049 | -1.505
-19.5 | -0.541 | 0.32974 | -0.05 | -1.641
-19 | -0.553 | 0.30272 | -0.05 | -1.827
-18.5 | -0.564 | 0.27981 | -0.05 | -2.015
-18 | -0.573 | 0.26077 | -0.05 | -2.198
-17.5 | -0.581 | 0.25177 | -0.051 | -2.308
-17 | -0.587 | 0.23113 | -0.051 | -2.539
-16.5 | -0.59 | 0.21109 | -0.051 | -2.796
-16 | -0.592 | 0.20005 | -0.052 | -2.957
-15.5 | -0.59 | 0.18756 | -0.053 | -3.146
-15 | -0.586 | 0.17502 | -0.053 | -3.346
-14.5 | -0.578 | 0.16162 | -0.054 | -3.578
-14 | -0.568 | 0.14924 | -0.054 | -3.804
-13.5 | -0.554 | 0.13763 | -0.055 | -4.024
-13 | -0.537 | 0.13101 | -0.055 | -4.097
-12.5 | -0.516 | 0.12009 | -0.056 | -4.295
-12 | -0.491 | 0.11179 | -0.056 | -4.393
-11.5 | -0.464 | 0.10409 | -0.057 | -4.453
-11 | -0.433 | 0.09636 | -0.058 | -4.495
-10.5 | -0.4 | 0.08876 | -0.059 | -4.509
-10 | -0.365 | 0.08227 | -0.06 | -4.435
-9.5 | -0.327 | 0.07698 | -0.061 | -4.252
-9 | -0.288 | 0.07132 | -0.061 | -4.033
-8.5 | -0.246 | 0.06658 | -0.063 | -3.699
-8 | -0.203 | 0.06203 | -0.064 | -3.278
-7.5 | -0.159 | 0.05811 | -0.066 | -2.736
-7 | -0.114 | 0.05424 | -0.068 | -2.093
-6.5 | -0.067 | 0.05084 | -0.07 | -1.322
-6 | -0.02 | 0.04788 | -0.073 | -0.421
-5.5 | 0.028 | 0.0449 | -0.076 | 0.613
-5 | 0.076 | 0.04533 | -0.082 | 1.677
-4.5 | 0.126 | 0.04208 | -0.09 | 2.991
-4 | 0.179 | 0.03612 | -0.103 | 4.967
-3.5 | 0.242 | 0.02701 | -0.12 | 8.964
-3 | 0.334 | 0.01505 | -0.142 | 22.173
-2.5 | 0.394 | 0.01536 | -0.142 | 25.647
-2 | 0.454 | 0.0158 | -0.142 | 28.732
-1.5 | 0.514 | 0.01615 | -0.141 | 31.819
-1 | 0.574 | 0.01659 | -0.141 | 34.568
-0.5 | 0.633 | 0.01707 | -0.141 | 37.085
0 | 0.681 | 0.01774 | -0.141 | 38.401
0.5 | 0.739 | 0.01831 | -0.141 | 40.345
1 | 0.796 | 0.01891 | -0.141 | 42.094
1.5 | 0.853 | 0.01953 | -0.14 | 43.667
2 | 0.909 | 0.0201 | -0.14 | 45.258
2.5 | 0.966 | 0.02056 | -0.14 | 46.97
3 | 1.021 | 0.02084 | -0.14 | 48.997
3.5 | 1.076 | 0.02155 | -0.14 | 49.938
4 | 1.13 | 0.02242 | -0.139 | 50.41
4.5 | 1.183 | 0.02336 | -0.139 | 50.647
5 | 1.235 | 0.02439 | -0.139 | 50.645
5.5 | 1.285 | 0.02557 | -0.139 | 50.268
6 | 1.334 | 0.02686 | -0.138 | 49.663
6.5 | 1.381 | 0.02824 | -0.138 | 48.896
7 | 1.426 | 0.03 | -0.138 | 47.531
7.5 | 1.469 | 0.03339 | -0.138 | 44.005
8 | 1.504 | 0.03529 | -0.137 | 42.635
8.5 | 1.535 | 0.03729 | -0.136 | 41.155
9 | 1.558 | 0.03957 | -0.135 | 39.368
9.5 | 1.537 | 0.04577 | -0.13 | 33.57
10 | 1.359 | 0.08014 | -0.068 | 16.955
10.5 | 1.373 | 0.08616 | -0.063 | 15.933
11 | 1.384 | 0.09275 | -0.061 | 14.921
11.5 | 1.39 | 0.09955 | -0.058 | 13.962
12 | 1.392 | 0.10721 | -0.057 | 12.982
12.5 | 1.389 | 0.11537 | -0.055 | 12.043
13 | 1.383 | 0.12404 | -0.054 | 11.148
13.5 | 1.372 | 0.13369 | -0.053 | 10.263
14 | 1.357 | 0.14303 | -0.051 | 9.49

## 4. Re 50k Mach 0.10 (2)
BIGFOIL.COM POLAR EXPORT
Joukowsky 11.00% thick 5.00% camber
Joukowsky 11.00% thick 5.00% camber |  |  |  | Cl Max: | 1.5562 | at alpha= | 12 | deg
XFOIL ncrit=9 |  |  |  | L/D Max: | 36.381 | at alpha= | 9.5 | deg
Re: | 50000 |  |  | Cd Min: | 0.24061 | at alpha= | -20 | deg
Mach: | 0.1 |  |  | Cl=0 at alpha= | -1.5062 | deg
|  |  |  | @ Cl=0.1, Cd= | 0.03772
|  |  |  | @ Cl=0.4, Cd= | 0.040761
|  |  |  | @ Cl=0.6, Cd= | 0.047395
alpha (deg) | Cl | Cd | Cm | Cl/Cd
-20 | -0.5415 | 0.24061 | 0.0025 | -2.2505
-19.5 | -0.5169 | 0.22989 | 0.0006 | -2.2485
-19 | -0.4996 | 0.22439 | -0.0028 | -2.2265
-18.5 | -0.4894 | 0.22301 | -0.0077 | -2.1945
-18 | -0.4705 | 0.21457 | -0.0106 | -2.1928
-17.5 | -0.4489 | 0.20662 | -0.0126 | -2.1726
-17 | -0.4355 | 0.20257 | -0.0162 | -2.1499
-16.5 | -0.4278 | 0.19962 | -0.0203 | -2.1431
-16 | -0.401 | 0.18915 | -0.0213 | -2.12
-15.5 | -0.3879 | 0.18446 | -0.0242 | -2.1029
-15 | -0.3978 | 0.18763 | -0.0291 | -2.1201
-14.5 | -0.3567 | 0.17176 | -0.0285 | -2.0767
-14 | -0.355 | 0.17004 | -0.0319 | -2.0877
-13.5 | -0.3341 | 0.1609 | -0.0329 | -2.0764
-13 | -0.3196 | 0.15509 | -0.0342 | -2.0607
-12.5 | -0.3289 | 0.15429 | -0.0374 | -2.1317
-12 | -0.2979 | 0.14397 | -0.0365 | -2.0692
-11.5 | -0.3113 | 0.14324 | -0.039 | -2.1733
-11 | -0.2807 | 0.13324 | -0.0376 | -2.1067
-10.5 | -0.3104 | 0.13535 | -0.0394 | -2.2933
-10 | -0.2755 | 0.12451 | -0.037 | -2.2127
-9.5 | -0.2741 | 0.11956 | -0.0358 | -2.2926
-9 | -0.287 | 0.11759 | -0.0336 | -2.4407
-8.5 | -0.2804 | 0.11173 | -0.0302 | -2.5096
-8 | -0.3233 | 0.11313 | -0.0257 | -2.8578
-7.5 | -0.3111 | 0.1066 | -0.0215 | -2.9184
-7 | -0.3378 | 0.10452 | -0.0166 | -3.2319
-6.5 | -0.3609 | 0.10266 | -0.011 | -3.5155
-6 | -0.3709 | 0.09855 | -0.0061 | -3.7636
-5.5 | -0.3999 | 0.09632 | -0.0029 | -4.1518
-5 | -0.4103 | 0.09254 | -0.0008 | -4.4338
-4.5 | -0.4127 | 0.08804 | 0.0009 | -4.6876
-4 | -0.4089 | 0.08327 | 0.003 | -4.9105
-3.5 | -0.3093 | 0.06077 | -0.0485 | -5.0897
-3 | -0.2038 | 0.04707 | -0.0736 | -4.3297
-2.5 | -0.1131 | 0.0401 | -0.0882 | -2.8204
-2 | -0.0635 | 0.0385 | -0.0901 | -1.6494
-1.5 | 0.0008 | 0.03727 | -0.0949 | 0.021465
-1 | 0.0881 | 0.03762 | -0.1024 | 2.3418
-0.5 | 0.1691 | 0.0383 | -0.1084 | 4.4151
0 | 0.2418 | 0.03914 | -0.1128 | 6.1778
0.5 | 0.3035 | 0.03999 | -0.115 | 7.5894
1 | 0.3635 | 0.04064 | -0.1163 | 8.9444
1.5 | 0.4301 | 0.04086 | -0.1198 | 10.5262
2 | 0.4909 | 0.04312 | -0.1242 | 11.3845
2.5 | 0.5619 | 0.04537 | -0.1283 | 12.3848
3 | 0.6078 | 0.04781 | -0.1289 | 12.7128
3.5 | 0.6727 | 0.04997 | -0.1312 | 13.4621
4 | 0.713 | 0.05264 | -0.1309 | 13.5448
4.5 | 0.7838 | 0.05441 | -0.1329 | 14.4054
5 | 0.8151 | 0.05744 | -0.1314 | 14.1905
5.5 | 0.8588 | 0.06008 | -0.1308 | 14.2943
6 | 0.9256 | 0.06126 | -0.1309 | 15.1094
6.5 | 0.9723 | 0.06323 | -0.1294 | 15.3772
7 | 1.0146 | 0.06527 | -0.1273 | 15.5447
7.5 | 1.0674 | 0.06599 | -0.1248 | 16.1752
8 | 1.1522 | 0.06215 | -0.121 | 18.539
8.5 | 1.3887 | 0.04159 | -0.1202 | 33.3902
9 | 1.4392 | 0.03974 | -0.1146 | 36.2154
9.5 | 1.4687 | 0.04037 | -0.108 | 36.381
10 | 1.4794 | 0.0437 | -0.1013 | 33.8535
10.5 | 1.4939 | 0.0481 | -0.0959 | 31.0582
11 | 1.5133 | 0.05329 | -0.0917 | 28.3974
11.5 | 1.5464 | 0.05918 | -0.0895 | 26.1304
12 | 1.5562 | 0.06584 | -0.0856 | 23.6361
12.5 | 1.5185 | 0.07405 | -0.0797 | 20.5064
13 | 1.4743 | 0.08419 | -0.0769 | 17.5116
13.5 | 1.2376 | 0.12673 | -0.0983 | 9.7656
14 | 1.2153 | 0.14355 | -0.1053 | 8.466
15 | 1.0793 | 0.21066 | -0.1532 | 5.1234
15.5 | 1.0991 | 0.21962 | -0.1557 | 5.0046
16 | 1.116 | 0.22765 | -0.1584 | 4.9023
16.5 | 1.1192 | 0.23284 | -0.1634 | 4.8067
17 | 1.1276 | 0.23951 | -0.1683 | 4.7079

## 5. Re 50k Mach 0.25 (1)
BIGFOIL.COM POLAR EXPORT
Joukowsky 11.00% thick 5.00% camber
Joukowsky 11.00% thick 5.00% camber |  |  |  | Cl Max: | 1.556 | at alpha= | 9 | deg
JavaFoil+Calcfoil stall+Eppler ext transition |  |  |  | L/D Max: | 49.995 | at alpha= | 4.5 | deg
Re: | 50000 |  |  | Cd Min: | 0.01553 | at alpha= | -2.5 | deg
Mach: | 0.25 |  |  | Cl=0 at alpha= | -5.7857 | deg
|  |  |  | @ Cl=0.1, Cd= | 0.045375
|  |  |  | @ Cl=0.4, Cd= | 0.015904
|  |  |  | @ Cl=0.6, Cd= | 0.016921
alpha (deg) | Cl | Cd | Cm | Cl/Cd
-18.5 | -0.219 | 0.57027 | -0.05 | -0.385
-18 | -0.27 | 0.49241 | -0.049 | -0.548
-17.5 | -0.313 | 0.42389 | -0.049 | -0.739
-17 | -0.352 | 0.3651 | -0.05 | -0.964
-16.5 | -0.386 | 0.32196 | -0.05 | -1.199
-16 | -0.416 | 0.28377 | -0.051 | -1.465
-15.5 | -0.441 | 0.24822 | -0.051 | -1.776
-15 | -0.461 | 0.21799 | -0.052 | -2.115
-14.5 | -0.476 | 0.2023 | -0.053 | -2.354
-14 | -0.486 | 0.18527 | -0.054 | -2.622
-13.5 | -0.49 | 0.16658 | -0.054 | -2.939
-13 | -0.488 | 0.14995 | -0.055 | -3.254
-12.5 | -0.48 | 0.13576 | -0.055 | -3.532
-12 | -0.465 | 0.12506 | -0.057 | -3.72
-11.5 | -0.446 | 0.11307 | -0.057 | -3.945
-11 | -0.422 | 0.10472 | -0.058 | -4.034
-10.5 | -0.395 | 0.0958 | -0.059 | -4.119
-10 | -0.363 | 0.08759 | -0.06 | -4.143
-9.5 | -0.328 | 0.08129 | -0.061 | -4.035
-9 | -0.29 | 0.07451 | -0.062 | -3.891
-8.5 | -0.249 | 0.06892 | -0.063 | -3.619
-8 | -0.207 | 0.06396 | -0.065 | -3.231
-7.5 | -0.162 | 0.05951 | -0.066 | -2.722
-7 | -0.116 | 0.05553 | -0.068 | -2.088
-6.5 | -0.069 | 0.05192 | -0.07 | -1.324
-6 | -0.021 | 0.04854 | -0.073 | -0.426
-5.5 | 0.028 | 0.04946 | -0.077 | 0.57
-5 | 0.078 | 0.04676 | -0.081 | 1.664
-4.5 | 0.129 | 0.04355 | -0.088 | 2.952
-4 | 0.182 | 0.03856 | -0.101 | 4.726
-3.5 | 0.243 | 0.03108 | -0.116 | 7.804
-3 | 0.316 | 0.02218 | -0.132 | 14.244
-2.5 | 0.405 | 0.01553 | -0.145 | 26.07
-2 | 0.467 | 0.01599 | -0.145 | 29.178
-1.5 | 0.528 | 0.01641 | -0.145 | 32.175
-1 | 0.589 | 0.01683 | -0.145 | 35.022
-0.5 | 0.651 | 0.01734 | -0.145 | 37.519
0 | 0.699 | 0.01807 | -0.145 | 38.671
0.5 | 0.758 | 0.01868 | -0.144 | 40.563
1 | 0.816 | 0.01932 | -0.144 | 42.253
1.5 | 0.875 | 0.02 | -0.144 | 43.743
2 | 0.933 | 0.02061 | -0.144 | 45.247
2.5 | 0.99 | 0.02113 | -0.144 | 46.849
3 | 1.047 | 0.02183 | -0.143 | 47.961
3.5 | 1.103 | 0.02227 | -0.143 | 49.525
4 | 1.158 | 0.02322 | -0.143 | 49.886
4.5 | 1.212 | 0.02424 | -0.143 | 49.995
5 | 1.265 | 0.02542 | -0.142 | 49.749
5.5 | 1.315 | 0.02669 | -0.142 | 49.274
6 | 1.364 | 0.02819 | -0.142 | 48.395
6.5 | 1.411 | 0.0298 | -0.142 | 47.336
7 | 1.455 | 0.03201 | -0.141 | 45.46
7.5 | 1.495 | 0.03546 | -0.141 | 42.15
8 | 1.526 | 0.03756 | -0.14 | 40.63
8.5 | 1.551 | 0.03999 | -0.139 | 38.777
9 | 1.556 | 0.04352 | -0.137 | 35.757
9.5 | 1.349 | 0.07811 | -0.07 | 17.268
10 | 1.359 | 0.0846 | -0.065 | 16.065
10.5 | 1.365 | 0.09161 | -0.061 | 14.903
11 | 1.365 | 0.09911 | -0.059 | 13.773
11.5 | 1.357 | 0.10769 | -0.057 | 12.597
12 | 1.341 | 0.11671 | -0.055 | 11.492
12.5 | 1.319 | 0.12836 | -0.054 | 10.274
13 | 1.289 | 0.13966 | -0.052 | 9.231
13.5 | 1.252 | 0.15381 | -0.051 | 8.143
14 | 1.209 | 0.16675 | -0.049 | 7.25

## 6. Re 50k Mach 0.25 (2)
BIGFOIL.COM POLAR EXPORT
Joukowsky 11.00% thick 5.00% camber
Joukowsky 11.00% thick 5.00% camber |  |  |  | Cl Max: | 1.4912 | at alpha= | 10.5 | deg
XFOIL ncrit=9 |  |  |  | L/D Max: | 34.0437 | at alpha= | 9 | deg
Re: | 50000 |  |  | Cd Min: | 0.24038 | at alpha= | -20 | deg
Mach: | 0.25 |  |  | Cl=0 at alpha= | -1.5261 | deg
|  |  |  | @ Cl=0.1, Cd= | 0.039383
|  |  |  | @ Cl=0.4, Cd= | 0.042211
|  |  |  | @ Cl=0.6, Cd= | 0.048302
alpha (deg) | Cl | Cd | Cm | Cl/Cd
-20 | -0.5433 | 0.24038 | 0.004 | -2.2602
-19.5 | -0.5225 | 0.23323 | 0.0009 | -2.2403
-19 | -0.5061 | 0.22853 | -0.0032 | -2.2146
-18.5 | -0.4999 | 0.23029 | -0.0088 | -2.1707
-18 | -0.4705 | 0.21583 | -0.0101 | -2.18
-17.5 | -0.4513 | 0.20941 | -0.013 | -2.1551
-17 | -0.4423 | 0.20793 | -0.0175 | -2.1272
-16.5 | -0.4205 | 0.19843 | -0.0198 | -2.1191
-16 | -0.4006 | 0.19146 | -0.022 | -2.0923
-15.5 | -0.392 | 0.18886 | -0.0258 | -2.0756
-15 | -0.3743 | 0.18098 | -0.028 | -2.0682
-14.5 | -0.3544 | 0.17398 | -0.0295 | -2.037
-14 | -0.3609 | 0.17526 | -0.0337 | -2.0592
-13.5 | -0.3271 | 0.16223 | -0.0336 | -2.0163
-13 | -0.3193 | 0.15824 | -0.0358 | -2.0178
-12.5 | -0.3064 | 0.15159 | -0.037 | -2.0212
-12 | -0.2964 | 0.14684 | -0.038 | -2.0185
-11.5 | -0.2883 | 0.14104 | -0.0388 | -2.0441
-11 | -0.2772 | 0.13566 | -0.0387 | -2.0433
-10.5 | -0.2735 | 0.13063 | -0.0386 | -2.0937
-10 | -0.2771 | 0.12791 | -0.038 | -2.1664
-9.5 | -0.2649 | 0.12113 | -0.036 | -2.1869
-9 | -0.291 | 0.12127 | -0.0338 | -2.3996
-8.5 | -0.275 | 0.11388 | -0.0302 | -2.4148
-8 | -0.3258 | 0.11658 | -0.0258 | -2.7946
-7.5 | -0.3117 | 0.10963 | -0.0216 | -2.8432
-7 | -0.3184 | 0.10534 | -0.0173 | -3.0226
-6.5 | -0.3637 | 0.10607 | -0.0114 | -3.4289
-6 | -0.3598 | 0.10053 | -0.007 | -3.579
-5.5 | -0.3815 | 0.09767 | -0.002 | -3.906
-5 | -0.4005 | 0.09455 | 0.0009 | -4.2359
-4.5 | -0.4103 | 0.09066 | 0.0026 | -4.5257
-4 | -0.4101 | 0.08602 | 0.0046 | -4.7675
-3 | -0.2716 | 0.05638 | -0.056 | -4.8173
-2.5 | -0.1581 | 0.04463 | -0.0812 | -3.5425
-2 | -0.0925 | 0.04129 | -0.0878 | -2.2403
-1.5 | 0.0051 | 0.03942 | -0.0988 | 0.12938
-1 | 0.0949 | 0.03936 | -0.1066 | 2.4111
-0.5 | 0.173 | 0.03971 | -0.1122 | 4.3566
0 | 0.2509 | 0.04051 | -0.1171 | 6.1935
0.5 | 0.3177 | 0.04144 | -0.1198 | 7.6665
1 | 0.3725 | 0.04223 | -0.1203 | 8.8207
1.5 | 0.4159 | 0.0422 | -0.1178 | 9.8555
2 | 0.5006 | 0.0443 | -0.1268 | 11.3002
2.5 | 0.5602 | 0.04672 | -0.1296 | 11.9906
3 | 0.6216 | 0.04916 | -0.1318 | 12.6444
3.5 | 0.672 | 0.05171 | -0.1325 | 12.9956
4 | 0.7218 | 0.05436 | -0.133 | 13.2781
4.5 | 0.7817 | 0.05666 | -0.1339 | 13.7963
5 | 0.8167 | 0.05982 | -0.1327 | 13.6526
5.5 | 0.8632 | 0.06259 | -0.1321 | 13.7913
6 | 0.9274 | 0.06422 | -0.1319 | 14.441
6.5 | 0.9729 | 0.06657 | -0.1302 | 14.6147
7 | 1.0157 | 0.06889 | -0.128 | 14.7438
7.5 | 1.0733 | 0.06945 | -0.1252 | 15.4543
8 | 1.101 | 0.0724 | -0.1218 | 15.2072
8.5 | 1.387 | 0.0454 | -0.1157 | 30.5507
9 | 1.4506 | 0.04261 | -0.1094 | 34.0437
9.5 | 1.4625 | 0.0451 | -0.1016 | 32.4279
10 | 1.4673 | 0.04932 | -0.0948 | 29.7506
10.5 | 1.4912 | 0.05414 | -0.0904 | 27.5434
11 | 1.483 | 0.06089 | -0.0853 | 24.3554
11.5 | 1.4733 | 0.06863 | -0.0815 | 21.4673
12 | 1.4584 | 0.07748 | -0.0791 | 18.8229
12.5 | 1.3927 | 0.09138 | -0.0804 | 15.2408
13 | 1.316 | 0.1106 | -0.088 | 11.8987
13.5 | 1.1339 | 0.16372 | -0.1248 | 6.9258
14 | 1.1243 | 0.17887 | -0.1329 | 6.2856
14.5 | 1.1363 | 0.19154 | -0.1376 | 5.9324
15 | 1.0909 | 0.21545 | -0.1591 | 5.0634
15.5 | 1.1128 | 0.2248 | -0.1618 | 4.9502

## 7. Re 50k Mach 0.50 (1)
BIGFOIL.COM POLAR EXPORT
Joukowsky 11.00% thick 5.00% camber
Joukowsky 11.00% thick 5.00% camber |  |  |  | Cl Max: | 1.54 | at alpha= | 7 | deg
JavaFoil+Calcfoil stall+Eppler ext transition |  |  |  | L/D Max: | 46.732 | at alpha= | 4 | deg
Re: | 50000 |  |  | Cd Min: | 0.01737 | at alpha= | -1.5 | deg
Mach: | 0.5 |  |  | Cl=0 at alpha= | -5.787 | deg
|  |  |  | @ Cl=0.1, Cd= | 0.049702
|  |  |  | @ Cl=0.4, Cd= | 0.028462
|  |  |  | @ Cl=0.6, Cd= | 0.017463
alpha (deg) | Cl | Cd | Cm | Cl/Cd
-20 | -0.82 | 0.46704 | -0.091 | -1.755
-19.5 | -0.791 | 0.46176 | -0.091 | -1.712
-19 | -0.761 | 0.45721 | -0.091 | -1.665
-18.5 | -0.731 | 0.42791 | -0.089 | -1.708
-18 | -0.702 | 0.42333 | -0.089 | -1.658
-17.5 | -0.673 | 0.41885 | -0.09 | -1.606
-17 | -0.643 | 0.39436 | -0.087 | -1.629
-16.5 | -0.614 | 0.39076 | -0.087 | -1.57
-16 | -0.585 | 0.37906 | -0.087 | -1.542
-15.5 | -0.555 | 0.35297 | -0.085 | -1.572
-15 | -0.526 | 0.34775 | -0.085 | -1.512
-14.5 | -0.497 | 0.33506 | -0.085 | -1.483
-14 | -0.467 | 0.33696 | -0.083 | -1.387
-13.5 | -0.439 | 0.33043 | -0.083 | -1.327
-13 | -0.409 | 0.31573 | -0.08 | -1.296
-12.5 | -0.381 | 0.30666 | -0.08 | -1.241
-12 | -0.352 | 0.29721 | -0.077 | -1.183
-11.5 | -0.323 | 0.29068 | -0.077 | -1.111
-11 | -0.294 | 0.27213 | -0.073 | -1.081
-10.5 | -0.266 | 0.26556 | -0.073 | -1
-10 | -0.237 | 0.23964 | -0.07 | -0.989
-9.5 | -0.209 | 0.23053 | -0.07 | -0.905
-9 | -0.18 | 0.2146 | -0.066 | -0.84
-8.5 | -0.152 | 0.17339 | -0.062 | -0.876
-8 | -0.192 | 0.08988 | -0.063 | -2.137
-7.5 | -0.164 | 0.07502 | -0.067 | -2.185
-7 | -0.122 | 0.06966 | -0.07 | -1.751
-6.5 | -0.074 | 0.06349 | -0.072 | -1.165
-6 | -0.023 | 0.05818 | -0.075 | -0.387
-5.5 | 0.031 | 0.05409 | -0.078 | 0.573
-5 | 0.086 | 0.05045 | -0.083 | 1.701
-4.5 | 0.142 | 0.04746 | -0.088 | 2.984
-4 | 0.199 | 0.04439 | -0.095 | 4.478
-3.5 | 0.259 | 0.04054 | -0.107 | 6.377
-3 | 0.324 | 0.03491 | -0.121 | 9.287
-2.5 | 0.398 | 0.0286 | -0.134 | 13.904
-2 | 0.483 | 0.02275 | -0.147 | 21.211
-1.5 | 0.59 | 0.01737 | -0.161 | 33.971
-1 | 0.659 | 0.01801 | -0.161 | 36.57
-0.5 | 0.727 | 0.0186 | -0.161 | 39.08
0 | 0.775 | 0.01968 | -0.16 | 39.401
0.5 | 0.84 | 0.02048 | -0.16 | 41.029
1 | 0.905 | 0.02135 | -0.16 | 42.392
1.5 | 0.969 | 0.02227 | -0.16 | 43.513
2 | 1.032 | 0.02298 | -0.159 | 44.928
2.5 | 1.095 | 0.024 | -0.159 | 45.641
3 | 1.157 | 0.02511 | -0.159 | 46.085
3.5 | 1.218 | 0.02632 | -0.158 | 46.272
4 | 1.277 | 0.02733 | -0.158 | 46.732
4.5 | 1.334 | 0.02894 | -0.158 | 46.083
5 | 1.388 | 0.03085 | -0.157 | 44.984
5.5 | 1.438 | 0.03313 | -0.157 | 43.39
6 | 1.483 | 0.03596 | -0.157 | 41.232
6.5 | 1.521 | 0.0408 | -0.156 | 37.27
7 | 1.54 | 0.04426 | -0.155 | 34.8
7.5 | 1.517 | 0.04971 | -0.15 | 30.523
8 | 1.298 | 0.07753 | -0.071 | 16.747
8.5 | 1.238 | 0.09064 | -0.063 | 13.656
9 | 0.788 | 0.14543 | -0.052 | 5.419
9.5 | 0.814 | 0.2127 | -0.059 | 3.827
10 | 0.84 | 0.23195 | -0.067 | 3.623
10.5 | 0.866 | 0.25638 | -0.069 | 3.377
11 | 0.891 | 0.27693 | -0.071 | 3.218
11.5 | 0.917 | 0.28938 | -0.074 | 3.169
12 | 0.943 | 0.3133 | -0.077 | 3.01

## 8. Re 50k Mach 0.50 (2)
BIGFOIL.COM POLAR EXPORT
Joukowsky 11.00% thick 5.00% camber
Joukowsky 11.00% thick 5.00% camber |  |  |  | Cl Max: | 1.388 | at alpha= | 20 | deg
XFOIL ncrit=9 |  |  |  | L/D Max: | 12.0191 | at alpha= | 4.5 | deg
Re: | 50000 |  |  | Cd Min: | 0.33374 | at alpha= | 20 | deg
Mach: | 0.5 |  |  | Cl=0 at alpha= | -1.3244 | deg
|  |  |  | @ Cl=0.1, Cd= | 0.046911
|  |  |  | @ Cl=0.4, Cd= | 0.04846
|  |  |  | @ Cl=0.6, Cd= | 0.053827
alpha (deg) | Cl | Cd | Cm | Cl/Cd
-20 | -0.5786 | 0.25948 | 0.0062 | -2.2298
-19.5 | -0.5634 | 0.25904 | 0 | -2.175
-19 | -0.5361 | 0.2458 | -0.0031 | -2.181
-18.5 | -0.5116 | 0.23719 | -0.0067 | -2.1569
-18 | -0.4914 | 0.23144 | -0.0111 | -2.1232
-17 | -0.4481 | 0.21657 | -0.0184 | -2.0691
-16.5 | -0.4279 | 0.21043 | -0.0221 | -2.0335
-16 | -0.4213 | 0.21109 | -0.0271 | -1.9958
-15.5 | -0.3882 | 0.19662 | -0.0285 | -1.9744
-15 | -0.3695 | 0.19063 | -0.0314 | -1.9383
-14.5 | -0.3613 | 0.18807 | -0.0352 | -1.9211
-14 | -0.3321 | 0.17711 | -0.0362 | -1.8751
-13.5 | -0.3252 | 0.17457 | -0.0391 | -1.8629
-13 | -0.3032 | 0.16553 | -0.0402 | -1.8317
-12.5 | -0.2921 | 0.16093 | -0.0415 | -1.8151
-12 | -0.2789 | 0.15441 | -0.0423 | -1.8062
-11.5 | -0.2681 | 0.14921 | -0.0423 | -1.7968
-11 | -0.2666 | 0.14516 | -0.0425 | -1.8366
-10.5 | -0.2578 | 0.13995 | -0.0411 | -1.8421
-10 | -0.2535 | 0.13465 | -0.0394 | -1.8827
-9.5 | -0.2627 | 0.13254 | -0.0369 | -1.982
-9 | -0.2594 | 0.1269 | -0.0337 | -2.0441
-8.5 | -0.2836 | 0.1268 | -0.0301 | -2.2366
-8 | -0.2751 | 0.12037 | -0.026 | -2.2855
-7.5 | -0.2937 | 0.11811 | -0.0223 | -2.4867
-7 | -0.3078 | 0.11568 | -0.018 | -2.6608
-6.5 | -0.3097 | 0.11089 | -0.0141 | -2.7929
-6 | -0.3317 | 0.10863 | -0.0098 | -3.0535
-5.5 | -0.3709 | 0.10867 | -0.0042 | -3.4131
-5 | -0.373 | 0.10365 | 0.0001 | -3.5986
-4.5 | -0.3803 | 0.09916 | 0.0045 | -3.8352
-4 | -0.3948 | 0.09563 | 0.0081 | -4.1284
-3.5 | -0.4117 | 0.09259 | 0.0098 | -4.4465
-3 | -0.415 | 0.088 | 0.0104 | -4.7159
-2 | -0.1624 | 0.05652 | -0.0786 | -2.8733
-1.5 | -0.0434 | 0.05061 | -0.0981 | -0.85754
-1 | 0.0802 | 0.04706 | -0.1155 | 1.7042
-0.5 | 0.1759 | 0.04634 | -0.1239 | 3.7959
0 | 0.2494 | 0.04648 | -0.1279 | 5.3657
0.5 | 0.3254 | 0.04729 | -0.1317 | 6.8809
1 | 0.4019 | 0.04849 | -0.1348 | 8.2883
1.5 | 0.4525 | 0.04981 | -0.1343 | 9.0845
2 | 0.5094 | 0.05075 | -0.1335 | 10.0374
2.5 | 0.5623 | 0.05234 | -0.1354 | 10.7432
3 | 0.6419 | 0.05548 | -0.1404 | 11.5699
3.5 | 0.6822 | 0.05898 | -0.1402 | 11.5666
4 | 0.7362 | 0.06241 | -0.1408 | 11.7962
4.5 | 0.7911 | 0.06582 | -0.141 | 12.0191
5 | 0.8224 | 0.07006 | -0.1397 | 11.7385
5.5 | 0.8601 | 0.07432 | -0.1388 | 11.5729
6 | 0.9004 | 0.07861 | -0.1378 | 11.454
6.5 | 0.9387 | 0.08305 | -0.1365 | 11.3028
7 | 0.9713 | 0.08786 | -0.135 | 11.0551
7.5 | 0.9977 | 0.0932 | -0.1334 | 10.7049
8 | 1.0198 | 0.09899 | -0.132 | 10.3021
8.5 | 1.0409 | 0.10503 | -0.1307 | 9.9105
9 | 1.067 | 0.11071 | -0.129 | 9.6378
9.5 | 1.0987 | 0.11575 | -0.1266 | 9.492
10 | 1.1092 | 0.12359 | -0.1267 | 8.9748
10.5 | 1.0929 | 0.13563 | -0.1314 | 8.058
11 | 1.1095 | 0.14383 | -0.1324 | 7.714
11.5 | 1.1083 | 0.15514 | -0.1373 | 7.1439
12 | 1.115 | 0.16589 | -0.1418 | 6.7213
12.5 | 1.1281 | 0.17623 | -0.1458 | 6.4013
13 | 1.1272 | 0.18823 | -0.1534 | 5.9884
13.5 | 1.1367 | 0.19966 | -0.1599 | 5.6932
14 | 1.1505 | 0.2118 | -0.1664 | 5.432
14.5 | 1.1463 | 0.22851 | -0.1806 | 5.0164
15 | 1.1729 | 0.23986 | -0.1844 | 4.8899
16 | 1.2085 | 0.25655 | -0.1947 | 4.7106
16.5 | 1.2301 | 0.26604 | -0.1996 | 4.6237
17 | 1.2629 | 0.27985 | -0.2025 | 4.5128
17.5 | 1.2771 | 0.28533 | -0.2087 | 4.4759
18 | 1.2943 | 0.2933 | -0.2149 | 4.4129
18.5 | 1.3263 | 0.30796 | -0.2178 | 4.3067
19 | 1.3411 | 0.31258 | -0.2249 | 4.2904
20 | 1.388 | 0.33374 | -0.2347 | 4.1589

## 9. Re 100k Mach 0.00 (1)
BIGFOIL.COM POLAR EXPORT
Joukowsky 11.00% thick 5.00% camber
Joukowsky 11.00% thick 5.00% camber |  |  |  | Cl Max: | 1.623 | at alpha= | 10.5 | deg
JavaFoil+Calcfoil stall+Eppler ext transition |  |  |  | L/D Max: | 68.793 | at alpha= | 4.5 | deg
Re: | 100000 |  |  | Cd Min: | 0.00823 | at alpha= | -4.5 | deg
Mach: | 0 |  |  | Cl=0 at alpha= | -5.7917 | deg
|  |  |  | @ Cl=0.1, Cd= | 0.019487
|  |  |  | @ Cl=0.4, Cd= | 0.009238
|  |  |  | @ Cl=0.6, Cd= | 0.012896
alpha (deg) | Cl | Cd | Cm | Cl/Cd
-20 | -0.572 | 0.27341 | -0.051 | -2.092
-19.5 | -0.582 | 0.25486 | -0.051 | -2.283
-19 | -0.591 | 0.24419 | -0.052 | -2.42
-18.5 | -0.599 | 0.23222 | -0.052 | -2.578
-18 | -0.605 | 0.21442 | -0.052 | -2.821
-17.5 | -0.609 | 0.20129 | -0.052 | -3.028
-17 | -0.612 | 0.18978 | -0.053 | -3.226
-16.5 | -0.613 | 0.17654 | -0.053 | -3.47
-16 | -0.611 | 0.16799 | -0.054 | -3.637
-15.5 | -0.607 | 0.15791 | -0.054 | -3.842
-15 | -0.6 | 0.14782 | -0.054 | -4.057
-14.5 | -0.59 | 0.13684 | -0.055 | -4.31
-14 | -0.577 | 0.12835 | -0.055 | -4.496
-13.5 | -0.561 | 0.11952 | -0.056 | -4.695
-13 | -0.542 | 0.11174 | -0.056 | -4.853
-12.5 | -0.52 | 0.10455 | -0.057 | -4.972
-12 | -0.494 | 0.09682 | -0.058 | -5.102
-11.5 | -0.465 | 0.09098 | -0.059 | -5.116
-11 | -0.434 | 0.08464 | -0.059 | -5.131
-10.5 | -0.401 | 0.07901 | -0.06 | -5.072
-10 | -0.365 | 0.07374 | -0.061 | -4.949
-9.5 | -0.327 | 0.0689 | -0.062 | -4.746
-9 | -0.287 | 0.06447 | -0.064 | -4.456
-8.5 | -0.246 | 0.06015 | -0.065 | -4.087
-8 | -0.203 | 0.05624 | -0.067 | -3.609
-7.5 | -0.159 | 0.05253 | -0.07 | -3.021
-7 | -0.113 | 0.04917 | -0.072 | -2.305
-6.5 | -0.067 | 0.04568 | -0.077 | -1.472
-6 | -0.02 | 0.04195 | -0.084 | -0.484
-5.5 | 0.028 | 0.0355 | -0.098 | 0.794
-5 | 0.082 | 0.02331 | -0.118 | 3.509
-4.5 | 0.153 | 0.00823 | -0.142 | 18.553
-4 | 0.212 | 0.00828 | -0.142 | 25.668
-3.5 | 0.272 | 0.00845 | -0.142 | 32.227
-3 | 0.332 | 0.00877 | -0.142 | 37.879
-2.5 | 0.392 | 0.00917 | -0.142 | 42.75
-2 | 0.452 | 0.00968 | -0.143 | 46.694
-1.5 | 0.511 | 0.01014 | -0.143 | 50.441
-1 | 0.571 | 0.01265 | -0.143 | 45.119
-0.5 | 0.63 | 0.01315 | -0.142 | 47.903
0 | 0.687 | 0.01295 | -0.142 | 53.033
0.5 | 0.745 | 0.01392 | -0.142 | 53.511
1 | 0.803 | 0.01436 | -0.142 | 55.911
1.5 | 0.861 | 0.01482 | -0.142 | 58.074
2 | 0.918 | 0.01527 | -0.142 | 60.096
2.5 | 0.975 | 0.01548 | -0.141 | 62.984
3 | 1.031 | 0.01542 | -0.141 | 66.879
3.5 | 1.087 | 0.01596 | -0.141 | 68.085
4 | 1.142 | 0.01664 | -0.141 | 68.631
4.5 | 1.195 | 0.01738 | -0.141 | 68.793
5 | 1.248 | 0.0182 | -0.14 | 68.574
5.5 | 1.298 | 0.01912 | -0.14 | 67.897
6 | 1.347 | 0.02022 | -0.14 | 66.63
6.5 | 1.394 | 0.02142 | -0.14 | 65.07
7 | 1.438 | 0.02306 | -0.139 | 62.347
7.5 | 1.475 | 0.02717 | -0.138 | 54.297
8 | 1.511 | 0.02918 | -0.138 | 51.773
8.5 | 1.544 | 0.03084 | -0.137 | 50.062
9 | 1.572 | 0.0326 | -0.137 | 48.203
9.5 | 1.595 | 0.0346 | -0.136 | 46.089
10 | 1.612 | 0.03679 | -0.135 | 43.821
10.5 | 1.623 | 0.03947 | -0.134 | 41.103
11 | 1.566 | 0.05011 | -0.125 | 31.248
11.5 | 1.399 | 0.08846 | -0.07 | 15.813
12 | 1.4 | 0.09504 | -0.065 | 14.734
12.5 | 1.399 | 0.10156 | -0.061 | 13.775
13 | 1.395 | 0.10839 | -0.059 | 12.868
13.5 | 1.387 | 0.11645 | -0.057 | 11.908
14 | 1.375 | 0.12424 | -0.056 | 11.071
14.5 | 1.36 | 0.13296 | -0.054 | 10.232
15 | 1.342 | 0.14216 | -0.053 | 9.436
15.5 | 1.318 | 0.15041 | -0.052 | 8.764

## 10. Re 100k Mach 0.00 (2)
BIGFOIL.COM POLAR EXPORT
Joukowsky 11.00% thick 5.00% camber
Joukowsky 11.00% thick 5.00% camber |  |  |  | Cl Max: | 1.609 | at alpha= | 13.5 | deg
XFOIL ncrit=9 |  |  |  | L/D Max: | 63.0141 | at alpha= | 7.5 | deg
Re: | 100000 |  |  | Cd Min: | 0.25281 | at alpha= | 18.5 | deg
Mach: | 0 |  |  | Cl=0 at alpha= | -3.8947 | deg
|  |  |  | @ Cl=0.1, Cd= | 0.026178
|  |  |  | @ Cl=0.4, Cd= | 0.024259
|  |  |  | @ Cl=0.6, Cd= | 0.022869
alpha (deg) | Cl | Cd | Cm | Cl/Cd
-20 | -0.5284 | 0.23143 | 0.0032 | -2.2832
-19.5 | -0.5105 | 0.22562 | -0.0003 | -2.2627
-19 | -0.4955 | 0.22071 | -0.0046 | -2.245
-18.5 | -0.4863 | 0.21754 | -0.01 | -2.2355
-18 | -0.4611 | 0.20768 | -0.0109 | -2.2202
-17.5 | -0.4435 | 0.20179 | -0.0138 | -2.1978
-17 | -0.4335 | 0.19811 | -0.0186 | -2.1882
-16.5 | -0.4179 | 0.19084 | -0.0215 | -2.1898
-16 | -0.3969 | 0.18366 | -0.0228 | -2.1611
-15.5 | -0.3817 | 0.17789 | -0.0255 | -2.1457
-15 | -0.3826 | 0.17603 | -0.0309 | -2.1735
-14.5 | -0.3573 | 0.1659 | -0.0312 | -2.1537
-14 | -0.3402 | 0.15986 | -0.0326 | -2.1281
-13.5 | -0.3396 | 0.1566 | -0.0367 | -2.1686
-13 | -0.3291 | 0.14936 | -0.0386 | -2.2034
-12.5 | -0.3067 | 0.14222 | -0.0382 | -2.1565
-12 | -0.3057 | 0.13839 | -0.0409 | -2.209
-11.5 | -0.3035 | 0.13241 | -0.0425 | -2.2921
-11 | -0.2825 | 0.12583 | -0.041 | -2.2451
-10.5 | -0.2884 | 0.12238 | -0.0424 | -2.3566
-10 | -0.3166 | 0.12018 | -0.044 | -2.6344
-9.5 | -0.2808 | 0.11214 | -0.0386 | -2.504
-9 | -0.3097 | 0.11091 | -0.036 | -2.7924
-8.5 | -0.3702 | 0.11238 | -0.0324 | -3.2942
-8 | -0.3351 | 0.10352 | -0.027 | -3.2371
-7.5 | -0.3519 | 0.10108 | -0.0223 | -3.4814
-7 | -0.4001 | 0.10062 | -0.0176 | -3.9763
-6.5 | -0.3762 | 0.09363 | -0.0216 | -4.0179
-6 | -0.3419 | 0.08506 | -0.0377 | -4.0195
-5.5 | -0.2803 | 0.05953 | -0.0802 | -4.7086
-5 | -0.2366 | 0.05997 | -0.0759 | -3.9453
-4.5 | -0.0877 | 0.03025 | -0.1228 | -2.8992
-4 | -0.0158 | 0.0282 | -0.1272 | -0.56028
-3.5 | 0.0592 | 0.02669 | -0.1316 | 2.2181
-3 | 0.1445 | 0.02562 | -0.1372 | 5.6401
-2.5 | 0.2098 | 0.02509 | -0.1393 | 8.3619
-2 | 0.2759 | 0.02472 | -0.1413 | 11.161
-1.5 | 0.3428 | 0.02447 | -0.1433 | 14.009
-1 | 0.4134 | 0.02421 | -0.1457 | 17.0756
-0.5 | 0.4967 | 0.0234 | -0.1493 | 21.2265
0 | 0.5567 | 0.02312 | -0.1493 | 24.0787
0.5 | 0.6153 | 0.02278 | -0.1488 | 27.0105
1 | 0.6693 | 0.02225 | -0.147 | 30.0809
1.5 | 0.7219 | 0.0215 | -0.145 | 33.5767
2 | 0.7874 | 0.02151 | -0.146 | 36.6062
2.5 | 0.8499 | 0.02146 | -0.1462 | 39.6039
3 | 0.9116 | 0.02134 | -0.146 | 42.7179
3.5 | 0.9731 | 0.02116 | -0.1456 | 45.9877
4 | 1.026 | 0.02145 | -0.1443 | 47.8322
4.5 | 1.083 | 0.02141 | -0.1432 | 50.5838
5 | 1.1447 | 0.02108 | -0.1425 | 54.3027
5.5 | 1.1952 | 0.02131 | -0.1405 | 56.0863
6 | 1.2476 | 0.02135 | -0.1387 | 58.4356
6.5 | 1.2987 | 0.02139 | -0.1366 | 60.7153
7 | 1.3483 | 0.0215 | -0.1342 | 62.7116
7.5 | 1.3882 | 0.02203 | -0.1308 | 63.0141
8 | 1.4241 | 0.02279 | -0.1269 | 62.4879
8.5 | 1.4512 | 0.02404 | -0.1219 | 60.3661
9 | 1.4662 | 0.02596 | -0.1157 | 56.4792
9.5 | 1.4651 | 0.02877 | -0.1078 | 50.9246
10 | 1.459 | 0.03259 | -0.1006 | 44.7683
10.5 | 1.4598 | 0.03686 | -0.0951 | 39.6039
11 | 1.4692 | 0.04116 | -0.091 | 35.6948
11.5 | 1.4869 | 0.04529 | -0.0878 | 32.8306
12 | 1.5136 | 0.04936 | -0.0854 | 30.6645
12.5 | 1.5405 | 0.05379 | -0.0831 | 28.6392
13 | 1.5708 | 0.05891 | -0.0812 | 26.6644
13.5 | 1.609 | 0.06448 | -0.0803 | 24.9535
14 | 1.5897 | 0.07166 | -0.0768 | 22.1839
14.5 | 1.565 | 0.08027 | -0.075 | 19.4967
15 | 1.5343 | 0.09018 | -0.0752 | 17.0138
15.5 | 1.4906 | 0.1026 | -0.0782 | 14.5283
16 | 1.417 | 0.12154 | -0.0876 | 11.6587
16.5 | 1.3329 | 0.14795 | -0.105 | 9.0091
17 | 1.1801 | 0.23073 | -0.1552 | 5.1146
17.5 | 1.168 | 0.23743 | -0.1655 | 4.9193
18 | 1.1874 | 0.24639 | -0.1682 | 4.8192
18.5 | 1.1926 | 0.25281 | -0.175 | 4.7174

## 11. Re 100k Mach 0.10 (1)
BIGFOIL.COM POLAR EXPORT
Joukowsky 11.00% thick 5.00% camber
Joukowsky 11.00% thick 5.00% camber |  |  |  | Cl Max: | 1.619 | at alpha= | 10.5 | deg
JavaFoil+Calcfoil stall+Eppler ext transition |  |  |  | L/D Max: | 68.65 | at alpha= | 4.5 | deg
Re: | 100000 |  |  | Cd Min: | 0.00824 | at alpha= | -4.5 | deg
Mach: | 0.1 |  |  | Cl=0 at alpha= | -5.7917 | deg
|  |  |  | @ Cl=0.1, Cd= | 0.020236
|  |  |  | @ Cl=0.4, Cd= | 0.009221
|  |  |  | @ Cl=0.6, Cd= | 0.012787
alpha (deg) | Cl | Cd | Cm | Cl/Cd
-20 | -0.528 | 0.29415 | -0.05 | -1.795
-19.5 | -0.541 | 0.27324 | -0.051 | -1.98
-19 | -0.553 | 0.25028 | -0.051 | -2.21
-18.5 | -0.564 | 0.23819 | -0.052 | -2.368
-18 | -0.573 | 0.22459 | -0.052 | -2.553
-17.5 | -0.581 | 0.21278 | -0.052 | -2.731
-17 | -0.587 | 0.19771 | -0.053 | -2.968
-16.5 | -0.59 | 0.18251 | -0.053 | -3.235
-16 | -0.592 | 0.17032 | -0.053 | -3.474
-15.5 | -0.59 | 0.16012 | -0.054 | -3.686
-15 | -0.586 | 0.14978 | -0.054 | -3.911
-14.5 | -0.578 | 0.13872 | -0.055 | -4.17
-14 | -0.568 | 0.13033 | -0.055 | -4.357
-13.5 | -0.554 | 0.121 | -0.056 | -4.579
-13 | -0.537 | 0.11303 | -0.056 | -4.75
-12.5 | -0.516 | 0.10566 | -0.057 | -4.883
-12 | -0.491 | 0.09875 | -0.058 | -4.975
-11.5 | -0.464 | 0.09187 | -0.058 | -5.047
-11 | -0.433 | 0.08532 | -0.059 | -5.079
-10.5 | -0.4 | 0.08017 | -0.061 | -4.995
-10 | -0.365 | 0.07458 | -0.062 | -4.896
-9.5 | -0.327 | 0.06919 | -0.063 | -4.733
-9 | -0.288 | 0.06491 | -0.064 | -4.435
-8.5 | -0.247 | 0.06051 | -0.065 | -4.074
-8 | -0.204 | 0.05655 | -0.067 | -3.601
-7.5 | -0.159 | 0.05277 | -0.07 | -3.017
-7 | -0.114 | 0.04931 | -0.072 | -2.308
-6.5 | -0.067 | 0.04594 | -0.076 | -1.469
-6 | -0.02 | 0.04239 | -0.083 | -0.48
-5.5 | 0.028 | 0.03605 | -0.097 | 0.783
-5 | 0.082 | 0.02431 | -0.117 | 3.363
-4.5 | 0.153 | 0.00824 | -0.143 | 18.625
-4 | 0.213 | 0.00828 | -0.143 | 25.77
-3.5 | 0.274 | 0.00857 | -0.143 | 31.934
-3 | 0.334 | 0.00877 | -0.143 | 38.059
-2.5 | 0.394 | 0.00917 | -0.143 | 42.938
-2 | 0.454 | 0.00968 | -0.143 | 46.889
-1.5 | 0.514 | 0.01015 | -0.143 | 50.63
-1 | 0.574 | 0.01269 | -0.143 | 45.212
-0.5 | 0.633 | 0.01291 | -0.143 | 49.049
0 | 0.69 | 0.013 | -0.143 | 53.099
0.5 | 0.749 | 0.01397 | -0.143 | 53.583
1 | 0.807 | 0.01441 | -0.143 | 55.973
1.5 | 0.865 | 0.01488 | -0.142 | 58.113
2 | 0.922 | 0.01534 | -0.142 | 60.108
2.5 | 0.979 | 0.01556 | -0.142 | 62.957
3 | 1.036 | 0.01549 | -0.142 | 66.862
3.5 | 1.092 | 0.01606 | -0.142 | 68.015
4 | 1.147 | 0.01674 | -0.142 | 68.512
4.5 | 1.201 | 0.01749 | -0.141 | 68.65
5 | 1.253 | 0.01833 | -0.141 | 68.377
5.5 | 1.304 | 0.01931 | -0.141 | 67.543
6 | 1.353 | 0.0204 | -0.141 | 66.32
6.5 | 1.399 | 0.02163 | -0.14 | 64.686
7 | 1.443 | 0.02332 | -0.14 | 61.898
7.5 | 1.48 | 0.0276 | -0.139 | 53.62
8 | 1.515 | 0.02949 | -0.138 | 51.39
8.5 | 1.548 | 0.03122 | -0.138 | 49.578
9 | 1.575 | 0.03308 | -0.137 | 47.601
9.5 | 1.596 | 0.03511 | -0.136 | 45.471
10 | 1.613 | 0.03739 | -0.135 | 43.126
10.5 | 1.619 | 0.04031 | -0.134 | 40.157
11 | 1.397 | 0.08236 | -0.079 | 16.964
11.5 | 1.394 | 0.08957 | -0.067 | 15.563
12 | 1.394 | 0.09582 | -0.063 | 14.551
12.5 | 1.391 | 0.10294 | -0.061 | 13.516
13 | 1.384 | 0.1103 | -0.058 | 12.549
13.5 | 1.373 | 0.11774 | -0.057 | 11.662
14 | 1.358 | 0.12696 | -0.055 | 10.698
14.5 | 1.34 | 0.13514 | -0.054 | 9.915
15 | 1.317 | 0.14471 | -0.053 | 9.1
15.5 | 1.289 | 0.15455 | -0.051 | 8.341

## 12. Re 100k Mach 0.10 (2)
BIGFOIL.COM POLAR EXPORT
Joukowsky 11.00% thick 5.00% camber
Joukowsky 11.00% thick 5.00% camber |  |  |  | Cl Max: | 1.6002 | at alpha= | 13.5 | deg
XFOIL ncrit=9 |  |  |  | L/D Max: | 62.744 | at alpha= | 7.5 | deg
Re: | 100000 |  |  | Cd Min: | 0.25413 | at alpha= | 18.5 | deg
Mach: | 0.1 |  |  | Cl=0 at alpha= | -99 | deg
|  |  |  | @ Cl=0.1, Cd= | 0.02314
|  |  |  | @ Cl=0.4, Cd= | 0.02314
|  |  |  | @ Cl=0.6, Cd= | 0.022919
alpha (deg) | Cl | Cd | Cm | Cl/Cd
0 | 0.5619 | 0.02314 | -0.1503 | 24.2826
0.5 | 0.6205 | 0.0228 | -0.1497 | 27.2149
1 | 0.6747 | 0.02228 | -0.1479 | 30.2828
1.5 | 0.7264 | 0.0215 | -0.1455 | 33.786
2 | 0.7925 | 0.0215 | -0.1466 | 36.8605
2.5 | 0.8555 | 0.02145 | -0.1468 | 39.8834
3 | 0.9179 | 0.02132 | -0.1466 | 43.0535
3.5 | 0.9735 | 0.02153 | -0.1456 | 45.216
4 | 1.0292 | 0.02166 | -0.1445 | 47.5162
4.5 | 1.0898 | 0.02144 | -0.1437 | 50.8302
5 | 1.1448 | 0.02153 | -0.1422 | 53.1723
5.5 | 1.2032 | 0.02134 | -0.141 | 56.3824
6 | 1.2551 | 0.02143 | -0.139 | 58.5674
6.5 | 1.3071 | 0.02146 | -0.1368 | 60.9087
7 | 1.3519 | 0.0218 | -0.1338 | 62.0138
7.5 | 1.3948 | 0.02223 | -0.1306 | 62.744
8 | 1.4288 | 0.02308 | -0.1263 | 61.9064
8.5 | 1.4545 | 0.02441 | -0.1211 | 59.5862
9 | 1.4663 | 0.0265 | -0.1144 | 55.3321
9.5 | 1.4623 | 0.02949 | -0.1063 | 49.5863
10 | 1.4572 | 0.03346 | -0.0994 | 43.5505
10.5 | 1.4584 | 0.03782 | -0.0941 | 38.5616
11 | 1.469 | 0.04218 | -0.0901 | 34.8269
11.5 | 1.4889 | 0.04637 | -0.0871 | 32.1091
12 | 1.5245 | 0.05062 | -0.0851 | 30.1166
12.5 | 1.5422 | 0.05516 | -0.0824 | 27.9587
13 | 1.5668 | 0.06072 | -0.0802 | 25.8037
13.5 | 1.6002 | 0.06659 | -0.079 | 24.0306
14 | 1.5765 | 0.07437 | -0.076 | 21.1981
14.5 | 1.5454 | 0.08385 | -0.0749 | 18.4305
15 | 1.5052 | 0.09528 | -0.0764 | 15.7976
15.5 | 1.4517 | 0.10989 | -0.0818 | 13.2105
16 | 1.3847 | 0.12954 | -0.093 | 10.6894
16.5 | 1.3168 | 0.15422 | -0.1094 | 8.5385
17 | 1.182 | 0.23216 | -0.1568 | 5.0913
17.5 | 1.1711 | 0.2387 | -0.1669 | 4.9062
18 | 1.1916 | 0.24779 | -0.1694 | 4.8089
18.5 | 1.1962 | 0.25413 | -0.1765 | 4.707

## 13. Re 100k Mach 0.25 (1)
BIGFOIL.COM POLAR EXPORT
Joukowsky 11.00% thick 5.00% camber
Joukowsky 11.00% thick 5.00% camber |  |  |  | Cl Max: | 1.599 | at alpha= | 9.5 | deg
JavaFoil+Calcfoil stall+Eppler ext transition |  |  |  | L/D Max: | 67.811 | at alpha= | 4 | deg
Re: | 100000 |  |  | Cd Min: | 0.0083 | at alpha= | -4 | deg
Mach: | 0.25 |  |  | Cl=0 at alpha= | -5.79 | deg
|  |  |  | @ Cl=0.1, Cd= | 0.026908
|  |  |  | @ Cl=0.4, Cd= | 0.009171
|  |  |  | @ Cl=0.6, Cd= | 0.012794
alpha (deg) | Cl | Cd | Cm | Cl/Cd
-18.5 | -0.219 | 0.40686 | -0.052 | -0.539
-18 | -0.27 | 0.3842 | -0.05 | -0.703
-17.5 | -0.313 | 0.3401 | -0.05 | -0.921
-17 | -0.352 | 0.2942 | -0.051 | -1.196
-16.5 | -0.386 | 0.2565 | -0.05 | -1.505
-16 | -0.416 | 0.23404 | -0.052 | -1.777
-15.5 | -0.441 | 0.20642 | -0.052 | -2.136
-15 | -0.461 | 0.18293 | -0.053 | -2.521
-14.5 | -0.476 | 0.16841 | -0.054 | -2.828
-14 | -0.486 | 0.15325 | -0.054 | -3.17
-13.5 | -0.49 | 0.14011 | -0.055 | -3.495
-13 | -0.488 | 0.1292 | -0.056 | -3.777
-12.5 | -0.48 | 0.11808 | -0.057 | -4.062
-12 | -0.465 | 0.10779 | -0.058 | -4.317
-11.5 | -0.446 | 0.0986 | -0.058 | -4.525
-11 | -0.423 | 0.09212 | -0.059 | -4.587
-10.5 | -0.395 | 0.08463 | -0.06 | -4.663
-10 | -0.363 | 0.07789 | -0.061 | -4.661
-9.5 | -0.328 | 0.07238 | -0.063 | -4.534
-9 | -0.29 | 0.0673 | -0.064 | -4.311
-8.5 | -0.25 | 0.06229 | -0.066 | -4.007
-8 | -0.207 | 0.05803 | -0.067 | -3.565
-7.5 | -0.162 | 0.05412 | -0.07 | -2.997
-7 | -0.116 | 0.05039 | -0.073 | -2.305
-6.5 | -0.069 | 0.04703 | -0.076 | -1.466
-6 | -0.021 | 0.04354 | -0.081 | -0.477
-5.5 | 0.029 | 0.03896 | -0.092 | 0.735
-5 | 0.081 | 0.03045 | -0.11 | 2.671
-4.5 | 0.142 | 0.01908 | -0.128 | 7.434
-4 | 0.219 | 0.0083 | -0.147 | 26.399
-3.5 | 0.281 | 0.00862 | -0.147 | 32.609
-3 | 0.343 | 0.00884 | -0.147 | 38.796
-2.5 | 0.405 | 0.0092 | -0.147 | 43.982
-2 | 0.467 | 0.00973 | -0.147 | 47.94
-1.5 | 0.528 | 0.01235 | -0.147 | 42.759
-1 | 0.589 | 0.01278 | -0.147 | 46.134
-0.5 | 0.651 | 0.01286 | -0.147 | 50.602
0 | 0.708 | 0.01379 | -0.147 | 51.375
0.5 | 0.768 | 0.01423 | -0.146 | 53.97
1 | 0.828 | 0.01471 | -0.146 | 56.266
1.5 | 0.887 | 0.01522 | -0.146 | 58.289
2 | 0.946 | 0.01573 | -0.146 | 60.162
2.5 | 1.005 | 0.01599 | -0.146 | 62.838
3 | 1.063 | 0.01647 | -0.146 | 64.502
3.5 | 1.12 | 0.01659 | -0.145 | 67.479
4 | 1.176 | 0.01734 | -0.145 | 67.811
4.5 | 1.23 | 0.01816 | -0.145 | 67.747
5 | 1.284 | 0.01911 | -0.145 | 67.153
5.5 | 1.335 | 0.02018 | -0.144 | 66.137
6 | 1.384 | 0.02146 | -0.144 | 64.481
6.5 | 1.429 | 0.02295 | -0.144 | 62.289
7 | 1.472 | 0.02515 | -0.143 | 58.514
7.5 | 1.506 | 0.02955 | -0.142 | 50.961
8 | 1.538 | 0.03145 | -0.142 | 48.916
8.5 | 1.566 | 0.0335 | -0.141 | 46.743
9 | 1.586 | 0.0357 | -0.14 | 44.424
9.5 | 1.599 | 0.03823 | -0.139 | 41.816
10 | 1.598 | 0.04155 | -0.137 | 38.458
10.5 | 1.371 | 0.08182 | -0.072 | 16.754
11 | 1.368 | 0.08852 | -0.066 | 15.451
11.5 | 1.358 | 0.09523 | -0.061 | 14.261
12 | 1.342 | 0.10293 | -0.059 | 13.042
12.5 | 1.32 | 0.11212 | -0.057 | 11.769
13 | 1.29 | 0.12151 | -0.055 | 10.615
13.5 | 1.253 | 0.13101 | -0.053 | 9.563
14 | 1.209 | 0.14284 | -0.052 | 8.467
14.5 | 1.159 | 0.15598 | -0.051 | 7.433

## 14. Re 100k Mach 0.25 (2)
BIGFOIL.COM POLAR EXPORT
Joukowsky 11.00% thick 5.00% camber
Joukowsky 11.00% thick 5.00% camber |  |  |  | Cl Max: | 1.5432 | at alpha= | 12.5 | deg
XFOIL ncrit=9 |  |  |  | L/D Max: | 60.4937 | at alpha= | 7 | deg
Re: | 100000 |  |  | Cd Min: | 0.24569 | at alpha= | 17.5 | deg
Mach: | 0.25 |  |  | Cl=0 at alpha= | -3.8729 | deg
|  |  |  | @ Cl=0.1, Cd= | 0.027468
|  |  |  | @ Cl=0.4, Cd= | 0.024835
|  |  |  | @ Cl=0.6, Cd= | 0.023951
alpha (deg) | Cl | Cd | Cm | Cl/Cd
-20 | -0.5358 | 0.2356 | 0.0038 | -2.2742
-19.5 | -0.5175 | 0.22968 | -0.0002 | -2.2531
-19 | -0.5047 | 0.22643 | -0.0056 | -2.2289
-18.5 | -0.4844 | 0.21797 | -0.0085 | -2.2223
-18 | -0.4638 | 0.21096 | -0.011 | -2.1985
-17.5 | -0.4462 | 0.20503 | -0.0143 | -2.1763
-17 | -0.4407 | 0.20371 | -0.0203 | -2.1634
-16.5 | -0.4143 | 0.19275 | -0.0213 | -2.1494
-16 | -0.3955 | 0.18636 | -0.0236 | -2.1222
-15.5 | -0.3812 | 0.1809 | -0.0269 | -2.1072
-15 | -0.3874 | 0.18119 | -0.0329 | -2.1381
-14.5 | -0.3508 | 0.16807 | -0.0318 | -2.0872
-14 | -0.3357 | 0.16232 | -0.034 | -2.0681
-13.5 | -0.3433 | 0.16144 | -0.0391 | -2.1265
-13 | -0.3149 | 0.15053 | -0.0387 | -2.0919
-12.5 | -0.2987 | 0.14448 | -0.0393 | -2.0674
-12 | -0.3077 | 0.14271 | -0.0432 | -2.1561
-11.5 | -0.2862 | 0.13367 | -0.0424 | -2.1411
-11 | -0.2734 | 0.12817 | -0.0419 | -2.1331
-10.5 | -0.2912 | 0.12667 | -0.0441 | -2.2989
-10 | -0.2821 | 0.11952 | -0.0422 | -2.3603
-9.5 | -0.2739 | 0.11495 | -0.0384 | -2.3828
-9 | -0.3127 | 0.11515 | -0.0361 | -2.7156
-8.5 | -0.3331 | 0.11144 | -0.0323 | -2.9891
-8 | -0.3204 | 0.10612 | -0.0268 | -3.0192
-7.5 | -0.3425 | 0.10404 | -0.0228 | -3.292
-7 | -0.4016 | 0.10487 | -0.0246 | -3.8295
-6.5 | -0.3395 | 0.09504 | -0.0255 | -3.5722
-6 | -0.3152 | 0.08774 | -0.0366 | -3.5924
-5 | -0.2156 | 0.05318 | -0.0916 | -4.0542
-4.5 | -0.1141 | 0.03526 | -0.1207 | -3.236
-4 | -0.0211 | 0.03034 | -0.1308 | -0.69545
-3.5 | 0.0619 | 0.02815 | -0.1364 | 2.1989
-3 | 0.1334 | 0.02687 | -0.1395 | 4.9646
-2.5 | 0.2039 | 0.02617 | -0.1421 | 7.7914
-2 | 0.2767 | 0.02564 | -0.1448 | 10.7917
-1.5 | 0.3581 | 0.0251 | -0.1485 | 14.2669
-1 | 0.4356 | 0.02461 | -0.1514 | 17.7001
-0.5 | 0.4994 | 0.02437 | -0.1518 | 20.4924
0 | 0.563 | 0.02413 | -0.152 | 23.332
0.5 | 0.6251 | 0.02383 | -0.1517 | 26.2316
1 | 0.6845 | 0.02341 | -0.1506 | 29.2396
1.5 | 0.7293 | 0.02242 | -0.1459 | 32.529
2 | 0.802 | 0.02243 | -0.1481 | 35.7557
2.5 | 0.8684 | 0.0224 | -0.1484 | 38.7679
3 | 0.9341 | 0.02227 | -0.1483 | 41.9443
3.5 | 1.0003 | 0.02204 | -0.148 | 45.3857
4 | 1.0513 | 0.0226 | -0.146 | 46.5177
4.5 | 1.1158 | 0.02233 | -0.1452 | 49.9687
5 | 1.1712 | 0.02254 | -0.1434 | 51.961
5.5 | 1.232 | 0.02237 | -0.1418 | 55.0738
6 | 1.2871 | 0.02241 | -0.1395 | 57.4342
6.5 | 1.337 | 0.02261 | -0.1365 | 59.1331
7 | 1.3847 | 0.02289 | -0.1331 | 60.4937
7.5 | 1.4227 | 0.02359 | -0.1285 | 60.3095
8 | 1.4506 | 0.02478 | -0.1228 | 58.5391
8.5 | 1.4637 | 0.02671 | -0.1156 | 54.7997
9 | 1.4598 | 0.02959 | -0.107 | 49.3342
9.5 | 1.452 | 0.03367 | -0.0996 | 43.1244
10 | 1.4498 | 0.03834 | -0.0941 | 37.8143
10.5 | 1.4561 | 0.04315 | -0.0898 | 33.7451
11 | 1.4725 | 0.04791 | -0.0863 | 30.7347
11.5 | 1.4932 | 0.05281 | -0.0833 | 28.2749
12 | 1.517 | 0.05814 | -0.0808 | 26.0922
12.5 | 1.5432 | 0.06399 | -0.0787 | 24.1163
13 | 1.524 | 0.07229 | -0.0766 | 21.0818
13.5 | 1.5029 | 0.08152 | -0.0762 | 18.436
14 | 1.4871 | 0.09083 | -0.077 | 16.3723
14.5 | 1.4635 | 0.10246 | -0.0795 | 14.2836
15 | 1.4114 | 0.1179 | -0.0872 | 11.9712
15.5 | 1.2473 | 0.16522 | -0.1227 | 7.5493
16 | 1.2194 | 0.18849 | -0.1366 | 6.4693
16.5 | 1.1663 | 0.22874 | -0.1642 | 5.0988
17 | 1.1976 | 0.23978 | -0.1647 | 4.9946
17.5 | 1.1892 | 0.24569 | -0.1748 | 4.8402

## 15. Re 100k Mach 0.50 (1)
BIGFOIL.COM POLAR EXPORT
Joukowsky 11.00% thick 5.00% camber
Joukowsky 11.00% thick 5.00% camber |  |  |  | Cl Max: | 1.555 | at alpha= | 7.5 | deg
JavaFoil+Calcfoil stall+Eppler ext transition |  |  |  | L/D Max: | 63.442 | at alpha= | 4 | deg
Re: | 100000 |  |  | Cd Min: | 0.00904 | at alpha= | -3 | deg
Mach: | 0.5 |  |  | Cl=0 at alpha= | -5.787 | deg
|  |  |  | @ Cl=0.1, Cd= | 0.039577
|  |  |  | @ Cl=0.4, Cd= | 0.0097915
|  |  |  | @ Cl=0.6, Cd= | 0.01349
alpha (deg) | Cl | Cd | Cm | Cl/Cd
-20 | -0.82 | 0.36151 | -0.091 | -2.267
-19.5 | -0.791 | 0.35637 | -0.091 | -2.218
-19 | -0.761 | 0.35177 | -0.091 | -2.165
-18.5 | -0.731 | 0.33037 | -0.089 | -2.212
-18 | -0.702 | 0.3258 | -0.089 | -2.154
-17.5 | -0.673 | 0.32132 | -0.09 | -2.094
-17 | -0.643 | 0.32008 | -0.087 | -2.008
-16.5 | -0.614 | 0.31632 | -0.087 | -1.94
-16 | -0.585 | 0.30621 | -0.087 | -1.909
-15.5 | -0.555 | 0.28561 | -0.085 | -1.942
-15 | -0.526 | 0.28088 | -0.085 | -1.872
-14.5 | -0.497 | 0.27021 | -0.085 | -1.839
-14 | -0.467 | 0.25582 | -0.083 | -1.827
-13.5 | -0.439 | 0.25015 | -0.083 | -1.753
-13 | -0.409 | 0.25132 | -0.08 | -1.628
-12.5 | -0.381 | 0.24345 | -0.08 | -1.563
-12 | -0.352 | 0.22288 | -0.077 | -1.577
-11.5 | -0.323 | 0.21739 | -0.077 | -1.485
-11 | -0.294 | 0.21227 | -0.073 | -1.385
-10.5 | -0.266 | 0.20658 | -0.073 | -1.286
-10 | -0.237 | 0.18709 | -0.07 | -1.267
-9.5 | -0.209 | 0.17153 | -0.07 | -1.216
-9 | -0.18 | 0.16396 | -0.066 | -1.099
-8.5 | -0.152 | 0.13179 | -0.062 | -1.153
-8 | -0.192 | 0.07761 | -0.064 | -2.475
-7.5 | -0.164 | 0.06552 | -0.068 | -2.502
-7 | -0.122 | 0.05796 | -0.072 | -2.105
-6.5 | -0.074 | 0.0526 | -0.075 | -1.407
-6 | -0.023 | 0.04831 | -0.079 | -0.467
-5.5 | 0.031 | 0.04452 | -0.084 | 0.698
-5 | 0.086 | 0.04074 | -0.093 | 2.119
-4.5 | 0.144 | 0.03592 | -0.107 | 4.014
-4 | 0.21 | 0.02667 | -0.129 | 7.865
-3.5 | 0.284 | 0.018 | -0.145 | 15.772
-3 | 0.383 | 0.00904 | -0.164 | 42.357
-2.5 | 0.452 | 0.01209 | -0.164 | 37.393
-2 | 0.521 | 0.01302 | -0.164 | 40.03
-1.5 | 0.59 | 0.01342 | -0.164 | 43.967
-1 | 0.659 | 0.0139 | -0.163 | 47.382
-0.5 | 0.727 | 0.01434 | -0.163 | 50.677
0 | 0.787 | 0.01493 | -0.163 | 52.72
0.5 | 0.853 | 0.01553 | -0.163 | 54.936
1 | 0.919 | 0.01619 | -0.163 | 56.769
1.5 | 0.984 | 0.01689 | -0.162 | 58.291
2 | 1.049 | 0.0176 | -0.162 | 59.603
2.5 | 1.113 | 0.01811 | -0.162 | 61.457
3 | 1.176 | 0.01894 | -0.162 | 62.115
3.5 | 1.238 | 0.01988 | -0.161 | 62.294
4 | 1.298 | 0.02046 | -0.161 | 63.442
4.5 | 1.356 | 0.02178 | -0.16 | 62.239
5 | 1.41 | 0.02337 | -0.16 | 60.318
5.5 | 1.459 | 0.02533 | -0.16 | 57.604
6 | 1.503 | 0.028 | -0.159 | 53.662
6.5 | 1.533 | 0.03395 | -0.158 | 45.152
7 | 1.554 | 0.03718 | -0.157 | 41.8
7.5 | 1.555 | 0.04064 | -0.155 | 38.278
8 | 1.307 | 0.06854 | -0.087 | 19.074
8.5 | 1.238 | 0.07799 | -0.066 | 15.879
9 | 0.788 | 0.11739 | -0.052 | 6.714
9.5 | 0.814 | 0.16472 | -0.059 | 4.941
10 | 0.84 | 0.18211 | -0.067 | 4.614
10.5 | 0.866 | 0.19922 | -0.069 | 4.346
11 | 0.891 | 0.20686 | -0.071 | 4.308
11.5 | 0.917 | 0.21782 | -0.074 | 4.21
12 | 0.943 | 0.23516 | -0.077 | 4.01
12.5 | 0.969 | 0.2604 | -0.08 | 3.721

## 16. Re 100k Mach 0.50 (2)
BIGFOIL.COM POLAR EXPORT
Joukowsky 11.00% thick 5.00% camber
Joukowsky 11.00% thick 5.00% camber |  |  |  | Cl Max: | 1.4588 | at alpha= | 7.5 | deg
XFOIL ncrit=9 |  |  |  | L/D Max: | 47.8822 | at alpha= | 6.5 | deg
Re: | 100000 |  |  | Cd Min: | 0.25563 | at alpha= | -20 | deg
Mach: | 0.5 |  |  | Cl=0 at alpha= | -3.5056 | deg
|  |  |  | @ Cl=0.1, Cd= | 0.033499
|  |  |  | @ Cl=0.4, Cd= | 0.028606
|  |  |  | @ Cl=0.6, Cd= | 0.028219
alpha (deg) | Cl | Cd | Cm | Cl/Cd
-20 | -0.5727 | 0.25563 | 0.0049 | -2.2403
-19.5 | -0.5547 | 0.2512 | -0.0012 | -2.2082
-19 | -0.5277 | 0.23995 | -0.0037 | -2.1992
-18.5 | -0.5047 | 0.23252 | -0.0078 | -2.1706
-18 | -0.4838 | 0.226 | -0.0123 | -2.1407
-17 | -0.4413 | 0.21139 | -0.0199 | -2.0876
-16.5 | -0.4194 | 0.2044 | -0.0234 | -2.0519
-16 | -0.4034 | 0.19953 | -0.0281 | -2.0218
-15 | -0.3611 | 0.184 | -0.0333 | -1.9625
-14.5 | -0.3427 | 0.17783 | -0.0362 | -1.9271
-14 | -0.3444 | 0.17777 | -0.0416 | -1.9373
-13.5 | -0.311 | 0.16498 | -0.0412 | -1.8851
-13 | -0.2936 | 0.15865 | -0.0425 | -1.8506
-12 | -0.2741 | 0.14761 | -0.0455 | -1.8569
-11.5 | -0.2606 | 0.14182 | -0.045 | -1.8375
-11 | -0.2682 | 0.13972 | -0.046 | -1.9196
-10.5 | -0.2697 | 0.13461 | -0.0446 | -2.0036
-10 | -0.2581 | 0.12862 | -0.0403 | -2.0067
-9.5 | -0.2778 | 0.12748 | -0.0377 | -2.1792
-9 | -0.3062 | 0.12631 | -0.0351 | -2.4242
-8.5 | -0.2894 | 0.11912 | -0.0297 | -2.4295
-8 | -0.303 | 0.11651 | -0.0263 | -2.6006
-7.5 | -0.337 | 0.11689 | -0.0323 | -2.8831
-7 | -0.2704 | 0.10522 | -0.0355 | -2.5699
-6.5 | -0.2406 | 0.09791 | -0.0442 | -2.4574
-6 | -0.2337 | 0.09433 | -0.0528 | -2.4775
-5.5 | -0.1825 | 0.08577 | -0.056 | -2.1278
-4.5 | -0.159 | 0.06925 | -0.0758 | -2.296
-4 | -0.1145 | 0.05525 | -0.1003 | -2.0724
-3.5 | 0.0013 | 0.04055 | -0.1319 | 0.032059
-3 | 0.1046 | 0.03317 | -0.1479 | 3.1535
-2.5 | 0.1879 | 0.03093 | -0.1523 | 6.075
-2 | 0.2714 | 0.02956 | -0.1559 | 9.1813
-1.5 | 0.3512 | 0.02882 | -0.1582 | 12.186
-1 | 0.4286 | 0.02848 | -0.1598 | 15.0492
-0.5 | 0.5033 | 0.02832 | -0.1607 | 17.7719
0 | 0.5754 | 0.02824 | -0.1609 | 20.3754
0.5 | 0.6462 | 0.02818 | -0.1607 | 22.9312
1 | 0.7169 | 0.02805 | -0.1602 | 25.5579
1.5 | 0.786 | 0.0278 | -0.159 | 28.2734
2 | 0.8431 | 0.02712 | -0.1549 | 31.0878
3 | 0.9646 | 0.02847 | -0.1519 | 33.8813
3.5 | 1.0458 | 0.02823 | -0.1516 | 37.0457
4 | 1.0976 | 0.02941 | -0.1484 | 37.3206
4.5 | 1.1841 | 0.02869 | -0.1476 | 41.2722
5 | 1.24 | 0.02942 | -0.1437 | 42.1482
5.5 | 1.306 | 0.02948 | -0.1402 | 44.3012
6 | 1.3734 | 0.02928 | -0.136 | 46.9057
6.5 | 1.4221 | 0.0297 | -0.1298 | 47.8822
7 | 1.4508 | 0.03079 | -0.1215 | 47.1192
7.5 | 1.4588 | 0.03317 | -0.1125 | 43.9795
8 | 1.4559 | 0.03703 | -0.1046 | 39.3168
8.5 | 1.4487 | 0.04221 | -0.0983 | 34.3213
9 | 1.4412 | 0.04849 | -0.0936 | 29.7216
9.5 | 1.4349 | 0.05565 | -0.0903 | 25.7844
10 | 1.4295 | 0.0635 | -0.0881 | 22.5118
10.5 | 1.4193 | 0.0726 | -0.0874 | 19.5496
11 | 1.3851 | 0.08548 | -0.0907 | 16.2038
11.5 | 1.363 | 0.09762 | -0.0943 | 13.9623
12 | 1.299 | 0.11806 | -0.1069 | 11.0029
12.5 | 1.2323 | 0.14331 | -0.1246 | 8.5988

## 17. Re 250k Mach 0.00 (1)
BIGFOIL.COM POLAR EXPORT
Joukowsky 11.00% thick 5.00% camber
Joukowsky 11.00% thick 5.00% camber |  |  |  | Cl Max: | 1.657 | at alpha= | 11.5 | deg
JavaFoil+Calcfoil stall+Eppler ext transition |  |  |  | L/D Max: | 101.189 | at alpha= | 4 | deg
Re: | 250000 |  |  | Cd Min: | 0.00619 | at alpha= | -5 | deg
Mach: | 0 |  |  | Cl=0 at alpha= | -5.7931 | deg
|  |  |  | @ Cl=0.1, Cd= | 0.0061982
|  |  |  | @ Cl=0.4, Cd= | 0.006978
|  |  |  | @ Cl=0.6, Cd= | 0.0087968
alpha (deg) | Cl | Cd | Cm | Cl/Cd
-20 | -0.572 | 0.22881 | -0.054 | -2.501
-19.5 | -0.582 | 0.2141 | -0.054 | -2.72
-19 | -0.591 | 0.20396 | -0.055 | -2.899
-18.5 | -0.599 | 0.19203 | -0.055 | -3.119
-18 | -0.605 | 0.18255 | -0.056 | -3.316
-17.5 | -0.61 | 0.16961 | -0.056 | -3.596
-17 | -0.613 | 0.1623 | -0.057 | -3.775
-16.5 | -0.613 | 0.1524 | -0.057 | -4.024
-16 | -0.611 | 0.1426 | -0.057 | -4.287
-15.5 | -0.607 | 0.13446 | -0.058 | -4.515
-15 | -0.6 | 0.12643 | -0.058 | -4.747
-14.5 | -0.59 | 0.1198 | -0.059 | -4.928
-14 | -0.578 | 0.11212 | -0.059 | -5.151
-13.5 | -0.562 | 0.10513 | -0.06 | -5.344
-13 | -0.543 | 0.09901 | -0.061 | -5.484
-12.5 | -0.52 | 0.09247 | -0.061 | -5.629
-12 | -0.495 | 0.08638 | -0.064 | -5.728
-11.5 | -0.466 | 0.08103 | -0.065 | -5.755
-11 | -0.435 | 0.07569 | -0.066 | -5.751
-10.5 | -0.402 | 0.07107 | -0.067 | -5.654
-10 | -0.366 | 0.06626 | -0.069 | -5.526
-9.5 | -0.328 | 0.06175 | -0.072 | -5.32
-9 | -0.289 | 0.05725 | -0.076 | -5.051
-8.5 | -0.248 | 0.05256 | -0.081 | -4.724
-8 | -0.206 | 0.04733 | -0.088 | -4.361
-7.5 | -0.164 | 0.03976 | -0.099 | -4.127
-7 | -0.12 | 0.03118 | -0.11 | -3.851
-6.5 | -0.074 | 0.0212 | -0.121 | -3.492
-6 | -0.024 | 0.01269 | -0.133 | -1.857
-5.5 | 0.034 | 0.00625 | -0.142 | 5.427
-5 | 0.093 | 0.00619 | -0.142 | 15.038
-4.5 | 0.153 | 0.00626 | -0.142 | 24.386
-4 | 0.212 | 0.00636 | -0.142 | 33.417
-3.5 | 0.272 | 0.00645 | -0.142 | 42.185
-3 | 0.332 | 0.00666 | -0.142 | 49.865
-2.5 | 0.392 | 0.00693 | -0.142 | 56.565
-2 | 0.452 | 0.00729 | -0.143 | 62.012
-1.5 | 0.511 | 0.00761 | -0.143 | 67.193
-1 | 0.571 | 0.00803 | -0.143 | 71.047
-0.5 | 0.63 | 0.00959 | -0.143 | 65.676
0 | 0.689 | 0.01005 | -0.143 | 68.556
0.5 | 0.748 | 0.01056 | -0.143 | 70.874
1 | 0.807 | 0.01115 | -0.143 | 72.39
1.5 | 0.866 | 0.01178 | -0.143 | 73.487
2 | 0.924 | 0.01203 | -0.143 | 76.79
2.5 | 0.982 | 0.01186 | -0.142 | 82.743
3 | 1.039 | 0.0112 | -0.142 | 92.753
3.5 | 1.096 | 0.01127 | -0.142 | 97.189
4 | 1.151 | 0.01138 | -0.142 | 101.189
4.5 | 1.206 | 0.01252 | -0.142 | 96.327
5 | 1.259 | 0.01317 | -0.142 | 95.575
5.5 | 1.311 | 0.01393 | -0.142 | 94.069
6 | 1.36 | 0.01483 | -0.141 | 91.701
6.5 | 1.407 | 0.0159 | -0.141 | 88.508
7 | 1.451 | 0.01731 | -0.141 | 83.798
7.5 | 1.486 | 0.0216 | -0.14 | 68.797
8 | 1.522 | 0.02353 | -0.139 | 64.688
8.5 | 1.556 | 0.02491 | -0.138 | 62.467
9 | 1.585 | 0.02634 | -0.138 | 60.179
9.5 | 1.61 | 0.02791 | -0.137 | 57.675
10 | 1.63 | 0.02959 | -0.137 | 55.085
10.5 | 1.646 | 0.03149 | -0.136 | 52.257
11 | 1.655 | 0.03349 | -0.135 | 49.419
11.5 | 1.657 | 0.0359 | -0.134 | 46.17
12 | 1.653 | 0.0387 | -0.133 | 42.716
12.5 | 1.641 | 0.04208 | -0.132 | 39.001
13 | 1.618 | 0.04684 | -0.13 | 34.544
13.5 | 1.552 | 0.06069 | -0.122 | 25.568
14 | 1.401 | 0.10495 | -0.086 | 13.352
14.5 | 1.37 | 0.11633 | -0.073 | 11.778
15 | 1.347 | 0.1248 | -0.067 | 10.797
15.5 | 1.324 | 0.13271 | -0.066 | 9.973
16 | 1.296 | 0.14125 | -0.064 | 9.176
16.5 | 1.267 | 0.14997 | -0.062 | 8.447

## 18. Re 250k Mach 0.00 (2)
BIGFOIL.COM POLAR EXPORT
Joukowsky 11.00% thick 5.00% camber
Joukowsky 11.00% thick 5.00% camber |  |  |  | Cl Max: | 1.5965 | at alpha= | 16.5 | deg
XFOIL ncrit=9 |  |  |  | L/D Max: | 99.7801 | at alpha= | 5.5 | deg
Re: | 250000 |  |  | Cd Min: | 0.22823 | at alpha= | -20 | deg
Mach: | 0 |  |  | Cl=0 at alpha= | -5.6257 | deg
|  |  |  | @ Cl=0.1, Cd= | 0.014258
|  |  |  | @ Cl=0.4, Cd= | 0.01153
|  |  |  | @ Cl=0.6, Cd= | 0.010893
alpha (deg) | Cl | Cd | Cm | Cl/Cd
-20 | -0.5246 | 0.22823 | 0.0019 | -2.2986
-19.5 | -0.5067 | 0.22255 | -0.0015 | -2.2768
-19 | -0.4898 | 0.21656 | -0.005 | -2.2617
-18.5 | -0.4793 | 0.21069 | -0.0108 | -2.2749
-18 | -0.4587 | 0.20346 | -0.0125 | -2.2545
-17.5 | -0.4408 | 0.19786 | -0.015 | -2.2278
-17 | -0.4251 | 0.19176 | -0.0182 | -2.2168
-16.5 | -0.4223 | 0.18602 | -0.0245 | -2.2702
-16 | -0.3968 | 0.17861 | -0.0245 | -2.2216
-15.5 | -0.3805 | 0.17294 | -0.0267 | -2.2002
-15 | -0.3694 | 0.16664 | -0.0302 | -2.2168
-14.5 | -0.3614 | 0.15963 | -0.0336 | -2.264
-14 | -0.3425 | 0.154 | -0.0342 | -2.224
-13.5 | -0.3298 | 0.1482 | -0.036 | -2.2254
-13 | -0.3424 | 0.14235 | -0.0426 | -2.4053
-12.5 | -0.3166 | 0.13492 | -0.041 | -2.3466
-12 | -0.3015 | 0.12992 | -0.0411 | -2.3207
-11.5 | -0.3153 | 0.12427 | -0.0464 | -2.5372
-11 | -0.3046 | 0.11718 | -0.0457 | -2.5994
-10.5 | -0.2898 | 0.11295 | -0.0433 | -2.5657
-10 | -0.2944 | 0.10919 | -0.0408 | -2.6962
-9.5 | -0.3373 | 0.10655 | -0.0377 | -3.1656
-9 | -0.3112 | 0.09804 | -0.0436 | -3.1742
-8.5 | -0.3892 | 0.03605 | -0.121 | -10.7961
-8 | -0.314 | 0.02705 | -0.1369 | -11.6081
-7.5 | -0.249 | 0.02333 | -0.142 | -10.673
-7 | -0.1735 | 0.02045 | -0.1477 | -8.4841
-6.5 | -0.1124 | 0.01825 | -0.1497 | -6.1589
-6 | -0.0426 | 0.01691 | -0.1525 | -2.5192
-5.5 | 0.0143 | 0.01574 | -0.1528 | 0.90851
-5 | 0.072 | 0.01473 | -0.1531 | 4.888
-4.5 | 0.1307 | 0.01374 | -0.1535 | 9.5124
-4 | 0.1882 | 0.01305 | -0.1535 | 14.4215
-3.5 | 0.2443 | 0.0125 | -0.1533 | 19.544
-3 | 0.3009 | 0.01209 | -0.153 | 24.8883
-2.5 | 0.3577 | 0.01173 | -0.1529 | 30.4945
-2 | 0.4148 | 0.01146 | -0.1526 | 36.1955
-1.5 | 0.4718 | 0.01123 | -0.1524 | 42.0125
-1 | 0.5286 | 0.01106 | -0.1521 | 47.7939
-0.5 | 0.5849 | 0.01092 | -0.1518 | 53.5623
0 | 0.6411 | 0.01082 | -0.1514 | 59.2514
0.5 | 0.697 | 0.01073 | -0.151 | 64.9581
1 | 0.7525 | 0.01064 | -0.1504 | 70.7237
1.5 | 0.8065 | 0.01052 | -0.1495 | 76.6635
2 | 0.8498 | 0.00995 | -0.1459 | 85.407
2.5 | 0.9064 | 0.01019 | -0.1457 | 88.95
3 | 0.962 | 0.01045 | -0.1454 | 92.0574
3.5 | 1.0171 | 0.01075 | -0.1449 | 94.614
4 | 1.0707 | 0.01106 | -0.1441 | 96.8083
4.5 | 1.1238 | 0.01143 | -0.1433 | 98.3202
5 | 1.1752 | 0.01182 | -0.1422 | 99.4247
5.5 | 1.2253 | 0.01228 | -0.1409 | 99.7801
6 | 1.2735 | 0.01285 | -0.1393 | 99.1051
6.5 | 1.3197 | 0.01352 | -0.1375 | 97.6109
7 | 1.3629 | 0.01438 | -0.1352 | 94.7775
7.5 | 1.4024 | 0.01543 | -0.1325 | 90.8879
8 | 1.4359 | 0.01683 | -0.129 | 85.3179
8.5 | 1.4626 | 0.01859 | -0.1247 | 78.6767
9 | 1.4791 | 0.02067 | -0.119 | 71.5578
9.5 | 1.4891 | 0.02321 | -0.1129 | 64.1577
10 | 1.4995 | 0.02603 | -0.1075 | 57.6066
10.5 | 1.5076 | 0.02931 | -0.1026 | 51.4364
11 | 1.5144 | 0.03298 | -0.0983 | 45.9187
11.5 | 1.5248 | 0.03668 | -0.0949 | 41.5703
12 | 1.532 | 0.04099 | -0.0919 | 37.375
12.5 | 1.5336 | 0.04618 | -0.0892 | 33.2092
13 | 1.5452 | 0.05055 | -0.0875 | 30.5678
13.5 | 1.5498 | 0.05598 | -0.0856 | 27.6849
14 | 1.5597 | 0.06101 | -0.0845 | 25.5647
14.5 | 1.5677 | 0.06637 | -0.0838 | 23.6206
15 | 1.5765 | 0.07201 | -0.0829 | 21.8928
15.5 | 1.581 | 0.07838 | -0.083 | 20.171
16 | 1.586 | 0.08482 | -0.0834 | 18.6984
16.5 | 1.5965 | 0.09068 | -0.083 | 17.6059
17 | 1.5842 | 0.10014 | -0.0858 | 15.8199
17.5 | 1.5709 | 0.1102 | -0.0895 | 14.255
18.5 | 1.5407 | 0.13214 | -0.1 | 11.6596
19 | 1.52 | 0.14497 | -0.1078 | 10.4849
19.5 | 1.4851 | 0.16195 | -0.1194 | 9.1701

## 19. Re 250k Mach 0.10 (1)
BIGFOIL.COM POLAR EXPORT
Joukowsky 11.00% thick 5.00% camber
Joukowsky 11.00% thick 5.00% camber |  |  |  | Cl Max: | 1.652 | at alpha= | 11 | deg
JavaFoil+Calcfoil stall+Eppler ext transition |  |  |  | L/D Max: | 104.705 | at alpha= | 4 | deg
Re: | 250000 |  |  | Cd Min: | 0.0062 | at alpha= | -5 | deg
Mach: | 0.1 |  |  | Cl=0 at alpha= | -5.7983 | deg
|  |  |  | @ Cl=0.1, Cd= | 0.0062071
|  |  |  | @ Cl=0.4, Cd= | 0.006966
|  |  |  | @ Cl=0.6, Cd= | 0.0087419
alpha (deg) | Cl | Cd | Cm | Cl/Cd
-20 | -0.528 | 0.23337 | -0.052 | -2.264
-19.5 | -0.541 | 0.21989 | -0.053 | -2.462
-19 | -0.553 | 0.21045 | -0.054 | -2.63
-18.5 | -0.564 | 0.19814 | -0.055 | -2.848
-18 | -0.574 | 0.18962 | -0.055 | -3.026
-17.5 | -0.582 | 0.17798 | -0.056 | -3.268
-17 | -0.587 | 0.16736 | -0.056 | -3.509
-16.5 | -0.591 | 0.15616 | -0.056 | -3.784
-16 | -0.592 | 0.14739 | -0.058 | -4.018
-15.5 | -0.591 | 0.13854 | -0.058 | -4.264
-15 | -0.586 | 0.12977 | -0.058 | -4.518
-14.5 | -0.579 | 0.12161 | -0.059 | -4.761
-14 | -0.568 | 0.11377 | -0.058 | -4.995
-13.5 | -0.555 | 0.10674 | -0.061 | -5.197
-13 | -0.538 | 0.10043 | -0.061 | -5.353
-12.5 | -0.517 | 0.09367 | -0.062 | -5.515
-12 | -0.492 | 0.08738 | -0.063 | -5.63
-11.5 | -0.465 | 0.08205 | -0.064 | -5.662
-11 | -0.434 | 0.07631 | -0.065 | -5.69
-10.5 | -0.401 | 0.07131 | -0.068 | -5.63
-10 | -0.366 | 0.06651 | -0.07 | -5.508
-9.5 | -0.329 | 0.06198 | -0.073 | -5.308
-9 | -0.29 | 0.05782 | -0.075 | -5.007
-8.5 | -0.249 | 0.05322 | -0.08 | -4.672
-8 | -0.207 | 0.04806 | -0.087 | -4.3
-7.5 | -0.164 | 0.04114 | -0.097 | -3.984
-7 | -0.12 | 0.0321 | -0.109 | -3.743
-6.5 | -0.074 | 0.02245 | -0.12 | -3.29
-6 | -0.023 | 0.01382 | -0.132 | -1.69
-5.5 | 0.034 | 0.00625 | -0.143 | 5.445
-5 | 0.094 | 0.0062 | -0.143 | 15.095
-4.5 | 0.153 | 0.00627 | -0.143 | 24.472
-4 | 0.213 | 0.00636 | -0.143 | 33.545
-3.5 | 0.274 | 0.00654 | -0.143 | 41.833
-3 | 0.334 | 0.00666 | -0.143 | 50.099
-2.5 | 0.394 | 0.00693 | -0.143 | 56.812
-2 | 0.454 | 0.00729 | -0.143 | 62.275
-1.5 | 0.514 | 0.00762 | -0.143 | 67.444
-1 | 0.574 | 0.00805 | -0.143 | 71.297
-0.5 | 0.633 | 0.00962 | -0.143 | 65.843
0 | 0.693 | 0.01008 | -0.143 | 68.699
0.5 | 0.752 | 0.01062 | -0.143 | 70.827
1 | 0.811 | 0.0112 | -0.143 | 72.45
1.5 | 0.87 | 0.01185 | -0.143 | 73.451
2 | 0.928 | 0.01173 | -0.143 | 79.128
2.5 | 0.986 | 0.01153 | -0.143 | 85.57
3 | 1.044 | 0.01085 | -0.143 | 96.217
3.5 | 1.101 | 0.01093 | -0.143 | 100.73
4 | 1.157 | 0.01105 | -0.143 | 104.705
4.5 | 1.212 | 0.0126 | -0.143 | 96.133
5 | 1.265 | 0.01327 | -0.142 | 95.304
5.5 | 1.316 | 0.01407 | -0.142 | 93.58
6 | 1.366 | 0.01497 | -0.142 | 91.243
6.5 | 1.413 | 0.01603 | -0.142 | 88.108
7 | 1.456 | 0.01752 | -0.141 | 83.121
7.5 | 1.491 | 0.02202 | -0.14 | 67.705
8 | 1.527 | 0.02378 | -0.14 | 64.204
8.5 | 1.56 | 0.02522 | -0.139 | 61.873
9 | 1.588 | 0.02673 | -0.139 | 59.428
9.5 | 1.612 | 0.02832 | -0.138 | 56.916
10 | 1.631 | 0.03006 | -0.137 | 54.252
10.5 | 1.644 | 0.03199 | -0.137 | 51.402
11 | 1.652 | 0.03416 | -0.136 | 48.353
11.5 | 1.651 | 0.03662 | -0.135 | 45.091
12 | 1.644 | 0.03956 | -0.134 | 41.562
12.5 | 1.627 | 0.04346 | -0.132 | 37.44
13 | 1.593 | 0.04984 | -0.129 | 31.957
13.5 | 1.463 | 0.08096 | -0.109 | 18.067
14 | 1.369 | 0.11061 | -0.075 | 12.376
14.5 | 1.348 | 0.11861 | -0.071 | 11.362
15 | 1.322 | 0.12682 | -0.066 | 10.424
15.5 | 1.293 | 0.13466 | -0.063 | 9.6
16 | 1.261 | 0.14343 | -0.061 | 8.795

## 20. Re 250k Mach 0.10 (2)
BIGFOIL.COM POLAR EXPORT
Joukowsky 11.00% thick 5.00% camber
Joukowsky 11.00% thick 5.00% camber |  |  |  | Cl Max: | 1.584 | at alpha= | 16.5 | deg
XFOIL ncrit=9 |  |  |  | L/D Max: | 99.3468 | at alpha= | 5.5 | deg
Re: | 250000 |  |  | Cd Min: | 0.26891 | at alpha= | 20 | deg
Mach: | 0.1 |  |  | Cl=0 at alpha= | -5.6118 | deg
|  |  |  | @ Cl=0.1, Cd= | 0.014408
|  |  |  | @ Cl=0.4, Cd= | 0.011583
|  |  |  | @ Cl=0.6, Cd= | 0.010948
alpha (deg) | Cl | Cd | Cm | Cl/Cd
-20 | -0.5256 | 0.22889 | 0.002 | -2.2963
-19.5 | -0.5076 | 0.22315 | -0.0014 | -2.2747
-19 | -0.4905 | 0.21711 | -0.005 | -2.2592
-18.5 | -0.4801 | 0.21131 | -0.0109 | -2.272
-18 | -0.4589 | 0.20399 | -0.0125 | -2.2496
-17.5 | -0.441 | 0.19835 | -0.0151 | -2.2233
-17 | -0.4251 | 0.1922 | -0.0184 | -2.2118
-16.5 | -0.421 | 0.18632 | -0.0244 | -2.2596
-16 | -0.3963 | 0.17908 | -0.0246 | -2.213
-15.5 | -0.3799 | 0.17336 | -0.0268 | -2.1914
-15 | -0.3694 | 0.16706 | -0.0306 | -2.2112
-14.5 | -0.36 | 0.16006 | -0.0336 | -2.2492
-14 | -0.3413 | 0.15442 | -0.0343 | -2.2102
-13.5 | -0.3286 | 0.14858 | -0.0362 | -2.2116
-13 | -0.3411 | 0.14284 | -0.0428 | -2.388
-12.5 | -0.3147 | 0.13536 | -0.041 | -2.3249
-12 | -0.2998 | 0.13033 | -0.0412 | -2.3003
-11.5 | -0.3139 | 0.12477 | -0.0465 | -2.5158
-11 | -0.302 | 0.11769 | -0.0456 | -2.5661
-10.5 | -0.288 | 0.11344 | -0.0433 | -2.5388
-10 | -0.2931 | 0.10972 | -0.0407 | -2.6713
-9.5 | -0.336 | 0.10719 | -0.0376 | -3.1346
-9 | -0.3062 | 0.09855 | -0.0438 | -3.1071
-8.5 | -0.377 | 0.0515 | -0.0941 | -7.3204
-8 | -0.3206 | 0.04869 | -0.1008 | -6.5845
-7.5 | -0.251 | 0.0241 | -0.1424 | -10.4149
-7 | -0.1745 | 0.0208 | -0.1486 | -8.3894
-6 | -0.0472 | 0.01726 | -0.1527 | -2.7346
-5.5 | 0.0136 | 0.01584 | -0.1537 | 0.85859
-5 | 0.0712 | 0.01481 | -0.1538 | 4.8076
-4.5 | 0.1299 | 0.01399 | -0.154 | 9.2852
-4 | 0.1887 | 0.0131 | -0.1542 | 14.4046
-3.5 | 0.245 | 0.01258 | -0.1539 | 19.4754
-3 | 0.3019 | 0.01217 | -0.1537 | 24.8069
-2.5 | 0.359 | 0.01179 | -0.1535 | 30.4495
-2 | 0.4163 | 0.0115 | -0.1533 | 36.2
-1.5 | 0.4736 | 0.01129 | -0.153 | 41.9486
-1 | 0.5308 | 0.01111 | -0.1528 | 47.7768
-0.5 | 0.5878 | 0.01097 | -0.1525 | 53.5825
0 | 0.6445 | 0.01087 | -0.1521 | 59.2916
0.5 | 0.7008 | 0.01078 | -0.1517 | 65.0093
1 | 0.7564 | 0.0107 | -0.1511 | 70.6916
1.5 | 0.8107 | 0.01058 | -0.1502 | 76.6257
2 | 0.8532 | 0.01004 | -0.1463 | 84.9801
2.5 | 0.9112 | 0.01024 | -0.1463 | 88.9844
3 | 0.9673 | 0.01051 | -0.1459 | 92.0362
3.5 | 1.0226 | 0.01081 | -0.1454 | 94.5976
4 | 1.0766 | 0.01113 | -0.1446 | 96.7296
4.5 | 1.1299 | 0.0115 | -0.1437 | 98.2522
5 | 1.1817 | 0.01192 | -0.1426 | 99.1359
5.5 | 1.2319 | 0.0124 | -0.1412 | 99.3468
6 | 1.2803 | 0.01296 | -0.1395 | 98.7886
6.5 | 1.3264 | 0.01366 | -0.1376 | 97.101
7 | 1.3696 | 0.01453 | -0.1352 | 94.2602
7.5 | 1.4082 | 0.01566 | -0.1323 | 89.9234
8 | 1.4412 | 0.01709 | -0.1286 | 84.33
8.5 | 1.4662 | 0.01892 | -0.1239 | 77.4947
9 | 1.4797 | 0.02112 | -0.1177 | 70.0616
9.5 | 1.4896 | 0.02375 | -0.1117 | 62.72
10 | 1.4987 | 0.02675 | -0.1063 | 56.0262
10.5 | 1.5042 | 0.03035 | -0.1013 | 49.5618
11 | 1.5116 | 0.03413 | -0.0972 | 44.2895
11.5 | 1.5209 | 0.03808 | -0.0939 | 39.9396
12 | 1.5293 | 0.04242 | -0.0912 | 36.0514
12.5 | 1.5317 | 0.04768 | -0.0886 | 32.1246
13 | 1.542 | 0.05235 | -0.087 | 29.4556
13.5 | 1.5472 | 0.05786 | -0.0853 | 26.7404
14 | 1.5565 | 0.06312 | -0.0842 | 24.6594
14.5 | 1.5643 | 0.06868 | -0.0836 | 22.7766
15 | 1.5715 | 0.07471 | -0.0829 | 21.0347
15.5 | 1.5749 | 0.08143 | -0.0831 | 19.3405
16 | 1.5788 | 0.0882 | -0.0838 | 17.9002
16.5 | 1.584 | 0.09502 | -0.0841 | 16.6702
17 | 1.5684 | 0.10537 | -0.0876 | 14.8847
17.5 | 1.5505 | 0.11658 | -0.0924 | 13.2999
18 | 1.5314 | 0.12858 | -0.0985 | 11.9101
18.5 | 1.5069 | 0.14228 | -0.1066 | 10.5911
19 | 1.468 | 0.16037 | -0.119 | 9.1538
19.5 | 1.3092 | 0.22069 | -0.1633 | 5.9323
20 | 1.2567 | 0.26891 | -0.1907 | 4.6733

## 21. Re 250k Mach 0.25 (1)
BIGFOIL.COM POLAR EXPORT
Joukowsky 11.00% thick 5.00% camber
Joukowsky 11.00% thick 5.00% camber |  |  |  | Cl Max: | 1.626 | at alpha= | 10 | deg
JavaFoil+Calcfoil stall+Eppler ext transition |  |  |  | L/D Max: | 103.206 | at alpha= | 3.5 | deg
Re: | 250000 |  |  | Cd Min: | 0.0063 | at alpha= | -4.5 | deg
Mach: | 0.25 |  |  | Cl=0 at alpha= | -5.8017 | deg
|  |  |  | @ Cl=0.1, Cd= | 0.0063467
|  |  |  | @ Cl=0.4, Cd= | 0.0069406
|  |  |  | @ Cl=0.6, Cd= | 0.0084063
alpha (deg) | Cl | Cd | Cm | Cl/Cd
-18.5 | -0.22 | 0.29591 | -0.055 | -0.742
-18 | -0.27 | 0.27614 | -0.053 | -0.978
-17.5 | -0.313 | 0.24802 | -0.053 | -1.264
-17 | -0.352 | 0.22585 | -0.054 | -1.559
-16.5 | -0.386 | 0.20278 | -0.052 | -1.904
-16 | -0.416 | 0.18806 | -0.054 | -2.212
-15.5 | -0.441 | 0.16527 | -0.054 | -2.669
-15 | -0.461 | 0.15118 | -0.055 | -3.051
-14.5 | -0.476 | 0.14018 | -0.056 | -3.399
-14 | -0.486 | 0.12765 | -0.057 | -3.808
-13.5 | -0.49 | 0.11817 | -0.058 | -4.147
-13 | -0.488 | 0.11061 | -0.06 | -4.415
-12.5 | -0.48 | 0.1007 | -0.06 | -4.766
-12 | -0.466 | 0.09324 | -0.062 | -4.996
-11.5 | -0.447 | 0.08673 | -0.062 | -5.149
-11 | -0.423 | 0.08075 | -0.064 | -5.239
-10.5 | -0.395 | 0.07514 | -0.066 | -5.261
-10 | -0.364 | 0.06947 | -0.068 | -5.237
-9.5 | -0.329 | 0.06456 | -0.07 | -5.097
-9 | -0.291 | 0.06006 | -0.072 | -4.846
-8.5 | -0.251 | 0.05555 | -0.077 | -4.517
-8 | -0.209 | 0.05101 | -0.082 | -4.091
-7.5 | -0.165 | 0.04584 | -0.09 | -3.593
-7 | -0.12 | 0.0379 | -0.103 | -3.172
-6.5 | -0.073 | 0.02894 | -0.115 | -2.534
-6 | -0.023 | 0.01938 | -0.127 | -1.187
-5.5 | 0.035 | 0.0064 | -0.147 | 5.459
-5 | 0.096 | 0.00635 | -0.147 | 15.121
-4.5 | 0.157 | 0.0063 | -0.147 | 24.996
-4 | 0.219 | 0.00639 | -0.147 | 34.329
-3.5 | 0.281 | 0.00658 | -0.147 | 42.702
-3 | 0.343 | 0.00672 | -0.147 | 51.045
-2.5 | 0.405 | 0.00696 | -0.147 | 58.193
-2 | 0.467 | 0.00733 | -0.147 | 63.696
-1.5 | 0.528 | 0.0077 | -0.147 | 68.55
-1 | 0.589 | 0.00811 | -0.147 | 72.65
-0.5 | 0.651 | 0.00978 | -0.147 | 66.49
0 | 0.712 | 0.01027 | -0.147 | 69.289
0.5 | 0.773 | 0.01083 | -0.147 | 71.313
1 | 0.833 | 0.01149 | -0.147 | 72.555
1.5 | 0.894 | 0.01221 | -0.147 | 73.231
2 | 0.953 | 0.01209 | -0.147 | 78.828
2.5 | 1.013 | 0.01192 | -0.147 | 84.973
3 | 1.072 | 0.01148 | -0.147 | 93.327
3.5 | 1.13 | 0.01095 | -0.147 | 103.206
4 | 1.187 | 0.01244 | -0.147 | 95.383
4.5 | 1.242 | 0.0131 | -0.146 | 94.822
5 | 1.296 | 0.01387 | -0.146 | 93.471
5.5 | 1.348 | 0.01474 | -0.146 | 91.473
6 | 1.397 | 0.01579 | -0.146 | 88.479
6.5 | 1.443 | 0.01709 | -0.145 | 84.473
7 | 1.485 | 0.01911 | -0.145 | 77.726
7.5 | 1.517 | 0.02374 | -0.144 | 63.914
8 | 1.551 | 0.02539 | -0.143 | 61.063
8.5 | 1.579 | 0.02708 | -0.142 | 58.311
9 | 1.601 | 0.02885 | -0.142 | 55.498
9.5 | 1.617 | 0.03079 | -0.141 | 52.508
10 | 1.626 | 0.03297 | -0.14 | 49.303
10.5 | 1.626 | 0.03544 | -0.139 | 45.892
11 | 1.617 | 0.03834 | -0.138 | 42.166
11.5 | 1.593 | 0.04213 | -0.136 | 37.808
12 | 1.54 | 0.04974 | -0.132 | 30.958
12.5 | 1.331 | 0.09753 | -0.078 | 13.644
13 | 1.296 | 0.10586 | -0.07 | 12.24
13.5 | 1.256 | 0.11455 | -0.063 | 10.962
14 | 1.211 | 0.12388 | -0.06 | 9.778
14.5 | 1.161 | 0.13312 | -0.058 | 8.721
15 | 1.103 | 0.14497 | -0.055 | 7.608

## 22. Re 250k Mach 0.25 (2)
BIGFOIL.COM POLAR EXPORT
Joukowsky 11.00% thick 5.00% camber
Joukowsky 11.00% thick 5.00% camber |  |  |  | Cl Max: | 1.5418 | at alpha= | 14.5 | deg
XFOIL ncrit=9 |  |  |  | L/D Max: | 97.9952 | at alpha= | 5 | deg
Re: | 250000 |  |  | Cd Min: | 0.27148 | at alpha= | 19.5 | deg
Mach: | 0.25 |  |  | Cl=0 at alpha= | -5.5438 | deg
|  |  |  | @ Cl=0.1, Cd= | 0.014812
|  |  |  | @ Cl=0.4, Cd= | 0.011864
|  |  |  | @ Cl=0.6, Cd= | 0.011227
alpha (deg) | Cl | Cd | Cm | Cl/Cd
-20 | -0.5316 | 0.23258 | 0.0025 | -2.2857
-19.5 | -0.5128 | 0.22654 | -0.0012 | -2.2636
-19 | -0.4951 | 0.22021 | -0.005 | -2.2483
-18 | -0.4609 | 0.20699 | -0.0125 | -2.2267
-17.5 | -0.4424 | 0.20111 | -0.0154 | -2.1998
-17 | -0.4267 | 0.19473 | -0.0193 | -2.1912
-16.5 | -0.416 | 0.18823 | -0.024 | -2.2101
-16 | -0.3942 | 0.18162 | -0.0251 | -2.1705
-15.5 | -0.3774 | 0.17567 | -0.0276 | -2.1483
-15 | -0.3695 | 0.16958 | -0.0324 | -2.1789
-14.5 | -0.3533 | 0.16236 | -0.034 | -2.176
-14 | -0.3355 | 0.15664 | -0.0352 | -2.1419
-13.5 | -0.3231 | 0.15059 | -0.0374 | -2.1456
-13 | -0.335 | 0.14547 | -0.0439 | -2.3029
-12.5 | -0.3051 | 0.1377 | -0.0416 | -2.2157
-12 | -0.2915 | 0.13249 | -0.0421 | -2.2002
-11.5 | -0.3071 | 0.12746 | -0.0475 | -2.4094
-11 | -0.2891 | 0.12031 | -0.0455 | -2.403
-10.5 | -0.2795 | 0.11608 | -0.0432 | -2.4078
-10 | -0.2878 | 0.11266 | -0.0399 | -2.5546
-9.5 | -0.323 | 0.10891 | -0.0418 | -2.9658
-9 | -0.2792 | 0.10078 | -0.0454 | -2.7704
-8.5 | -0.2442 | 0.0931 | -0.0547 | -2.623
-7.5 | -0.202 | 0.06864 | -0.083 | -2.9429
-7 | -0.1917 | 0.02347 | -0.1504 | -8.1679
-6.5 | -0.1196 | 0.02076 | -0.1546 | -5.7611
-6 | -0.0583 | 0.01846 | -0.1561 | -3.1582
-5.5 | 0.0056 | 0.01664 | -0.1573 | 0.33654
-5 | 0.0686 | 0.01532 | -0.1579 | 4.4778
-4.5 | 0.1273 | 0.01437 | -0.1578 | 8.8587
-4 | 0.1869 | 0.01364 | -0.1576 | 13.7023
-3.5 | 0.247 | 0.01294 | -0.1575 | 19.0881
-3 | 0.3074 | 0.01242 | -0.1574 | 24.7504
-2.5 | 0.3671 | 0.01202 | -0.1573 | 30.5408
-2 | 0.4261 | 0.01174 | -0.157 | 36.2947
-1.5 | 0.4852 | 0.01152 | -0.1567 | 42.1181
-1 | 0.5442 | 0.01136 | -0.1564 | 47.9049
-0.5 | 0.603 | 0.01122 | -0.1561 | 53.7433
0 | 0.6617 | 0.01113 | -0.1557 | 59.4519
0.5 | 0.7202 | 0.01106 | -0.1552 | 65.1175
1 | 0.7782 | 0.011 | -0.1547 | 70.7455
1.5 | 0.8353 | 0.01092 | -0.1539 | 76.4927
2 | 0.8871 | 0.01068 | -0.1518 | 83.0618
2.5 | 0.938 | 0.01055 | -0.1495 | 88.91
3 | 0.9959 | 0.01084 | -0.149 | 91.8727
3.5 | 1.0535 | 0.01118 | -0.1483 | 94.2308
4 | 1.109 | 0.01153 | -0.1473 | 96.1839
4.5 | 1.1639 | 0.01195 | -0.1461 | 97.3975
5 | 1.2171 | 0.01242 | -0.1446 | 97.9952
5.5 | 1.2682 | 0.01296 | -0.1428 | 97.8549
6 | 1.3169 | 0.01363 | -0.1406 | 96.6178
6.5 | 1.3624 | 0.01446 | -0.1379 | 94.2185
7 | 1.4033 | 0.01553 | -0.1346 | 90.3606
7.5 | 1.4369 | 0.01695 | -0.1303 | 84.7729
8 | 1.4605 | 0.01876 | -0.1247 | 77.8518
8.5 | 1.4724 | 0.02104 | -0.1178 | 69.981
9 | 1.4805 | 0.02394 | -0.1113 | 61.8421
9.5 | 1.4868 | 0.02738 | -0.1056 | 54.3024
10 | 1.494 | 0.03117 | -0.1008 | 47.9307
10.5 | 1.4999 | 0.03544 | -0.0967 | 42.3222
11 | 1.5045 | 0.04021 | -0.0933 | 37.4161
11.5 | 1.5071 | 0.04557 | -0.0905 | 33.0722
12 | 1.5136 | 0.05087 | -0.0884 | 29.7543
12.5 | 1.5192 | 0.05662 | -0.0865 | 26.8315
13 | 1.5257 | 0.06252 | -0.0854 | 24.4034
13.5 | 1.532 | 0.0688 | -0.0843 | 22.2674
14 | 1.5371 | 0.07549 | -0.084 | 20.3616
14.5 | 1.5418 | 0.08239 | -0.0836 | 18.7134
15 | 1.5332 | 0.09172 | -0.0856 | 16.7161
15.5 | 1.5224 | 0.10179 | -0.0885 | 14.9563
16 | 1.5084 | 0.11273 | -0.0928 | 13.3806
16.5 | 1.4934 | 0.12417 | -0.0981 | 12.0271
17 | 1.4751 | 0.13665 | -0.1048 | 10.7947
17.5 | 1.442 | 0.15321 | -0.1158 | 9.4119
18 | 1.4034 | 0.17271 | -0.1302 | 8.1258
18.5 | 1.2635 | 0.23666 | -0.1743 | 5.3389
19.5 | 1.2646 | 0.27148 | -0.196 | 4.6582

## 23. Re 250k Mach 0.50 (1)
BIGFOIL.COM POLAR EXPORT
Joukowsky 11.00% thick 5.00% camber
Joukowsky 11.00% thick 5.00% camber |  |  |  | Cl Max: | 1.571 | at alpha= | 7.5 | deg
JavaFoil+Calcfoil stall+Eppler ext transition |  |  |  | L/D Max: | 88.888 | at alpha= | 4 | deg
Re: | 250000 |  |  | Cd Min: | 0.00667 | at alpha= | -3.5 | deg
Mach: | 0.5 |  |  | Cl=0 at alpha= | -5.7909 | deg
|  |  |  | @ Cl=0.1, Cd= | 0.020687
|  |  |  | @ Cl=0.4, Cd= | 0.0069038
|  |  |  | @ Cl=0.6, Cd= | 0.0079826
alpha (deg) | Cl | Cd | Cm | Cl/Cd
-20 | -0.82 | 0.27887 | -0.091 | -2.939
-19.5 | -0.791 | 0.27382 | -0.091 | -2.887
-19 | -0.761 | 0.26919 | -0.092 | -2.829
-18.5 | -0.731 | 0.25339 | -0.089 | -2.885
-18 | -0.702 | 0.24882 | -0.089 | -2.821
-17.5 | -0.673 | 0.24434 | -0.09 | -2.754
-17 | -0.643 | 0.23277 | -0.087 | -2.761
-16.5 | -0.614 | 0.22883 | -0.087 | -2.682
-16 | -0.585 | 0.22096 | -0.087 | -2.646
-15.5 | -0.555 | 0.20716 | -0.085 | -2.678
-15 | -0.526 | 0.2027 | -0.085 | -2.594
-14.5 | -0.497 | 0.1946 | -0.085 | -2.554
-14 | -0.467 | 0.19174 | -0.083 | -2.438
-13.5 | -0.439 | 0.1868 | -0.083 | -2.348
-13 | -0.409 | 0.18467 | -0.08 | -2.216
-12.5 | -0.381 | 0.17817 | -0.08 | -2.136
-12 | -0.352 | 0.16365 | -0.077 | -2.148
-11.5 | -0.323 | 0.16447 | -0.077 | -1.964
-11 | -0.294 | 0.15679 | -0.074 | -1.876
-10.5 | -0.266 | 0.1464 | -0.074 | -1.814
-10 | -0.237 | 0.13784 | -0.07 | -1.719
-9.5 | -0.209 | 0.12837 | -0.07 | -1.625
-9 | -0.18 | 0.12408 | -0.067 | -1.452
-8.5 | -0.152 | 0.08061 | -0.064 | -1.885
-8 | -0.192 | 0.06525 | -0.066 | -2.945
-7.5 | -0.164 | 0.05684 | -0.072 | -2.887
-7 | -0.122 | 0.05135 | -0.079 | -2.382
-6.5 | -0.074 | 0.04645 | -0.086 | -1.601
-6 | -0.023 | 0.04092 | -0.1 | -0.559
-5.5 | 0.032 | 0.0319 | -0.12 | 1.015
-5 | 0.094 | 0.02133 | -0.137 | 4.396
-4.5 | 0.162 | 0.01404 | -0.15 | 11.542
-4 | 0.244 | 0.00669 | -0.164 | 36.48
-3.5 | 0.313 | 0.00667 | -0.164 | 47.019
-3 | 0.383 | 0.00682 | -0.164 | 56.092
-2.5 | 0.452 | 0.00716 | -0.165 | 63.145
-2 | 0.521 | 0.00744 | -0.165 | 70.069
-1.5 | 0.59 | 0.0079 | -0.165 | 74.699
-1 | 0.659 | 0.00847 | -0.165 | 77.79
-0.5 | 0.727 | 0.01058 | -0.165 | 68.723
0 | 0.795 | 0.01124 | -0.165 | 70.704
0.5 | 0.863 | 0.01204 | -0.165 | 71.669
1 | 0.928 | 0.0118 | -0.164 | 78.686
1.5 | 0.994 | 0.0116 | -0.164 | 85.748
2 | 1.06 | 0.01292 | -0.164 | 82.087
2.5 | 1.125 | 0.01321 | -0.164 | 85.197
3 | 1.19 | 0.01384 | -0.164 | 85.947
3.5 | 1.252 | 0.01451 | -0.163 | 86.288
4 | 1.313 | 0.01477 | -0.163 | 88.888
4.5 | 1.371 | 0.01582 | -0.163 | 86.689
5 | 1.426 | 0.0171 | -0.162 | 83.396
5.5 | 1.476 | 0.01872 | -0.162 | 78.825
6 | 1.519 | 0.02107 | -0.161 | 72.083
6.5 | 1.545 | 0.02724 | -0.159 | 56.736
7 | 1.567 | 0.03014 | -0.158 | 52.012
7.5 | 1.571 | 0.03296 | -0.157 | 47.659
8 | 1.545 | 0.03651 | -0.156 | 42.319
8.5 | 1.456 | 0.04136 | -0.153 | 35.213
9 | 0.788 | 0.0927 | -0.054 | 8.503
9.5 | 0.814 | 0.12712 | -0.06 | 6.404
10 | 0.84 | 0.13583 | -0.068 | 6.187
10.5 | 0.866 | 0.15106 | -0.07 | 5.732
11 | 0.891 | 0.15653 | -0.071 | 5.694
11.5 | 0.917 | 0.16707 | -0.074 | 5.49
12 | 0.943 | 0.17343 | -0.078 | 5.438
12.5 | 0.969 | 0.18999 | -0.08 | 5.1

## 24. Re 250k Mach 0.50 (2)
BIGFOIL.COM POLAR EXPORT
Joukowsky 11.00% thick 5.00% camber
Joukowsky 11.00% thick 5.00% camber |  |  |  | Cl Max: | 1.4884 | at alpha= | 7.5 | deg
XFOIL ncrit=9 |  |  |  | L/D Max: | 91.4905 | at alpha= | 4 | deg
Re: | 250000 |  |  | Cd Min: | 0.25148 | at alpha= | -20 | deg
Mach: | 0.5 |  |  | Cl=0 at alpha= | -5.2697 | deg
|  |  |  | @ Cl=0.1, Cd= | 0.018513
|  |  |  | @ Cl=0.4, Cd= | 0.013376
|  |  |  | @ Cl=0.6, Cd= | 0.012519
alpha (deg) | Cl | Cd | Cm | Cl/Cd
-20 | -0.5657 | 0.25148 | 0.0045 | -2.2495
-19.5 | -0.5434 | 0.24388 | -0.0005 | -2.2281
-18.5 | -0.4999 | 0.22872 | -0.0092 | -2.1856
-18 | -0.4776 | 0.22167 | -0.013 | -2.1546
-17.5 | -0.4564 | 0.2145 | -0.0172 | -2.1277
-16.5 | -0.4151 | 0.19988 | -0.0249 | -2.0767
-16 | -0.3942 | 0.19304 | -0.0281 | -2.0421
-15.5 | -0.3764 | 0.18623 | -0.0322 | -2.0212
-15 | -0.3617 | 0.17935 | -0.0363 | -2.0167
-14.5 | -0.3384 | 0.17238 | -0.0374 | -1.9631
-14 | -0.3211 | 0.1659 | -0.0399 | -1.9355
-13.5 | -0.3188 | 0.16107 | -0.0452 | -1.9793
-13 | -0.295 | 0.15271 | -0.0447 | -1.9318
-12.5 | -0.2792 | 0.14691 | -0.0452 | -1.9005
-12 | -0.2747 | 0.14173 | -0.0475 | -1.9382
-11.5 | -0.2737 | 0.13602 | -0.048 | -2.0122
-11 | -0.2649 | 0.13122 | -0.0443 | -2.0187
-10.5 | -0.2722 | 0.12814 | -0.0399 | -2.1242
-10 | -0.2686 | 0.1225 | -0.0473 | -2.1927
-9.5 | -0.2278 | 0.11285 | -0.0534 | -2.0186
-9 | -0.1865 | 0.10505 | -0.0617 | -1.7753
-8 | -0.1161 | 0.08897 | -0.0794 | -1.3049
-7 | -0.0578 | 0.06793 | -0.1047 | -0.85088
-6.5 | -0.0408 | 0.05794 | -0.1164 | -0.70418
-6 | -0.0419 | 0.04779 | -0.1272 | -0.87675
-5.5 | -0.031 | 0.0265 | -0.1632 | -1.1698
-5 | 0.0363 | 0.02122 | -0.1698 | 1.7107
-4.5 | 0.1083 | 0.01816 | -0.1723 | 5.9637
-4 | 0.1811 | 0.01624 | -0.173 | 11.1515
-3.5 | 0.2533 | 0.01488 | -0.1733 | 17.0228
-3 | 0.325 | 0.01405 | -0.1733 | 23.1317
-2.5 | 0.3959 | 0.0134 | -0.1732 | 29.5448
-2 | 0.4654 | 0.01299 | -0.1729 | 35.8276
-1.5 | 0.5345 | 0.0127 | -0.1726 | 42.0866
-1 | 0.6033 | 0.01251 | -0.1723 | 48.2254
-0.5 | 0.6713 | 0.01241 | -0.1719 | 54.0935
0 | 0.7384 | 0.01238 | -0.1713 | 59.6446
0.5 | 0.8053 | 0.0124 | -0.1706 | 64.9435
1 | 0.8721 | 0.01244 | -0.1698 | 70.1045
1.5 | 0.9388 | 0.0125 | -0.1688 | 75.104
2 | 1.0041 | 0.01257 | -0.1675 | 79.8807
2.5 | 1.062 | 0.01248 | -0.1645 | 85.0962
3 | 1.1196 | 0.01252 | -0.1611 | 89.4249
3.5 | 1.1835 | 0.01305 | -0.1593 | 90.6897
4 | 1.2461 | 0.01362 | -0.157 | 91.4905
4.5 | 1.3056 | 0.01428 | -0.1541 | 91.4286
5 | 1.3605 | 0.01506 | -0.1502 | 90.3386
5.5 | 1.4088 | 0.01605 | -0.1452 | 87.7757
6 | 1.4471 | 0.01731 | -0.1389 | 83.5991
6.5 | 1.4691 | 0.01899 | -0.1305 | 77.3618
7 | 1.4828 | 0.02148 | -0.1222 | 69.0317
7.5 | 1.4884 | 0.02505 | -0.1148 | 59.4172
8 | 1.488 | 0.02977 | -0.1085 | 49.9832
8.5 | 1.4845 | 0.03549 | -0.1035 | 41.8287
9 | 1.4812 | 0.04188 | -0.0998 | 35.3677
9.5 | 1.4759 | 0.04902 | -0.0971 | 30.1081
10 | 1.4736 | 0.05647 | -0.0951 | 26.0953
10.5 | 1.4728 | 0.06428 | -0.0939 | 22.9123
11 | 1.4727 | 0.07258 | -0.0932 | 20.2907
11.5 | 1.4653 | 0.0822 | -0.0941 | 17.826
12 | 1.4506 | 0.09369 | -0.0969 | 15.483
12.5 | 1.4302 | 0.10651 | -0.102 | 13.4278

## 25. Re 500k Mach 0.00 (1)
BIGFOIL.COM POLAR EXPORT
Joukowsky 11.00% thick 5.00% camber
Joukowsky 11.00% thick 5.00% camber |  |  |  | Cl Max: | 1.671 | at alpha= | 11.5 | deg
JavaFoil+Calcfoil stall+Eppler ext transition |  |  |  | L/D Max: | 123.285 | at alpha= | 5.5 | deg
Re: | 500000 |  |  | Cd Min: | 0.00518 | at alpha= | -6.5 | deg
Mach: | 0 |  |  | Cl=0 at alpha= | -5.7881 | deg
|  |  |  | @ Cl=0.1, Cd= | 0.0052247
|  |  |  | @ Cl=0.4, Cd= | 0.0057987
|  |  |  | @ Cl=0.6, Cd= | 0.0068317
alpha (deg) | Cl | Cd | Cm | Cl/Cd
-20 | -0.573 | 0.20535 | -0.059 | -2.79
-19.5 | -0.583 | 0.19609 | -0.06 | -2.974
-19 | -0.592 | 0.18441 | -0.061 | -3.212
-18.5 | -0.6 | 0.17348 | -0.061 | -3.458
-18 | -0.606 | 0.16601 | -0.062 | -3.653
-17.5 | -0.611 | 0.15657 | -0.062 | -3.902
-17 | -0.614 | 0.14679 | -0.063 | -4.182
-16.5 | -0.614 | 0.13866 | -0.064 | -4.431
-16 | -0.613 | 0.13187 | -0.064 | -4.646
-15.5 | -0.608 | 0.12394 | -0.064 | -4.909
-15 | -0.602 | 0.11699 | -0.065 | -5.142
-14.5 | -0.592 | 0.11024 | -0.066 | -5.37
-14 | -0.579 | 0.10371 | -0.067 | -5.586
-13.5 | -0.564 | 0.09733 | -0.068 | -5.791
-13 | -0.545 | 0.09133 | -0.07 | -5.967
-12.5 | -0.523 | 0.08531 | -0.071 | -6.128
-12 | -0.498 | 0.07942 | -0.074 | -6.266
-11.5 | -0.47 | 0.07409 | -0.077 | -6.338
-11 | -0.439 | 0.0686 | -0.08 | -6.402
-10.5 | -0.406 | 0.06358 | -0.083 | -6.389
-10 | -0.372 | 0.05776 | -0.087 | -6.436
-9.5 | -0.336 | 0.05154 | -0.093 | -6.514
-9 | -0.298 | 0.04458 | -0.1 | -6.693
-8.5 | -0.26 | 0.03649 | -0.107 | -7.123
-8 | -0.219 | 0.02907 | -0.114 | -7.53
-7.5 | -0.176 | 0.02126 | -0.122 | -8.277
-7 | -0.13 | 0.01426 | -0.13 | -9.135
-6.5 | -0.083 | 0.00518 | -0.142 | -16.026
-6 | -0.025 | 0.00518 | -0.142 | -4.81
-5.5 | 0.034 | 0.00521 | -0.142 | 6.511
-5 | 0.093 | 0.00522 | -0.142 | 17.838
-4.5 | 0.153 | 0.00526 | -0.142 | 28.998
-4 | 0.212 | 0.00533 | -0.142 | 39.869
-3.5 | 0.272 | 0.0054 | -0.142 | 50.452
-3 | 0.332 | 0.00555 | -0.142 | 59.809
-2.5 | 0.392 | 0.00576 | -0.142 | 68.037
-2 | 0.452 | 0.00605 | -0.143 | 74.742
-1.5 | 0.511 | 0.0063 | -0.143 | 81.171
-1 | 0.571 | 0.00664 | -0.143 | 85.975
-0.5 | 0.63 | 0.00703 | -0.143 | 89.561
0 | 0.689 | 0.0082 | -0.143 | 84.09
0.5 | 0.748 | 0.00859 | -0.143 | 87.142
1 | 0.807 | 0.00902 | -0.143 | 89.451
1.5 | 0.866 | 0.00951 | -0.143 | 91.017
2 | 0.924 | 0.01006 | -0.143 | 91.883
2.5 | 0.982 | 0.01007 | -0.143 | 97.555
3 | 1.04 | 0.0096 | -0.143 | 108.389
3.5 | 1.097 | 0.00963 | -0.142 | 113.877
4 | 1.153 | 0.00976 | -0.142 | 118.237
4.5 | 1.209 | 0.01032 | -0.142 | 117.11
5 | 1.263 | 0.01046 | -0.142 | 120.695
5.5 | 1.315 | 0.01066 | -0.142 | 123.285
6 | 1.365 | 0.01208 | -0.142 | 112.957
6.5 | 1.413 | 0.01303 | -0.142 | 108.454
7 | 1.457 | 0.01431 | -0.141 | 101.85
7.5 | 1.493 | 0.01844 | -0.14 | 80.952
8 | 1.529 | 0.02025 | -0.14 | 75.539
8.5 | 1.564 | 0.02144 | -0.139 | 72.946
9 | 1.594 | 0.02268 | -0.139 | 70.276
9.5 | 1.619 | 0.02401 | -0.138 | 67.445
10 | 1.64 | 0.02541 | -0.138 | 64.56
10.5 | 1.657 | 0.02698 | -0.137 | 61.404
11 | 1.668 | 0.02862 | -0.137 | 58.258
11.5 | 1.671 | 0.03053 | -0.136 | 54.747
12 | 1.67 | 0.03267 | -0.135 | 51.109
12.5 | 1.663 | 0.03504 | -0.134 | 47.442
13 | 1.65 | 0.03775 | -0.133 | 43.693
13.5 | 1.63 | 0.04117 | -0.132 | 39.591
14 | 1.604 | 0.04536 | -0.13 | 35.358
14.5 | 1.57 | 0.05089 | -0.128 | 30.85
15 | 1.523 | 0.05929 | -0.125 | 25.688
15.5 | 1.458 | 0.07397 | -0.119 | 19.714
16 | 1.368 | 0.10197 | -0.106 | 13.412
16.5 | 1.299 | 0.12624 | -0.091 | 10.287

## 26. Re 500k Mach 0.00 (2)
BIGFOIL.COM POLAR EXPORT
Joukowsky 11.00% thick 5.00% camber
Joukowsky 11.00% thick 5.00% camber |  |  |  | Cl Max: | 1.6469 | at alpha= | 14 | deg
XFOIL ncrit=9 |  |  |  | L/D Max: | 127.867 | at alpha= | 4 | deg
Re: | 500000 |  |  | Cd Min: | 0.17671 | at alpha= | -16 | deg
Mach: | 0 |  |  | Cl=0 at alpha= | -5.6243 | deg
|  |  |  | @ Cl=0.1, Cd= | 0.0098446
|  |  |  | @ Cl=0.4, Cd= | 0.0083615
|  |  |  | @ Cl=0.6, Cd= | 0.0080435
alpha (deg) | Cl | Cd | Cm | Cl/Cd
-16 | -0.3962 | 0.17671 | -0.0245 | -2.2421
-15.5 | -0.393 | 0.16781 | -0.0295 | -2.3419
-15 | -0.373 | 0.16285 | -0.0301 | -2.2905
-14.5 | -0.3581 | 0.15739 | -0.032 | -2.2752
-14 | -0.3539 | 0.14957 | -0.0362 | -2.3661
-13.5 | -0.3451 | 0.14228 | -0.0381 | -2.4255
-13 | -0.328 | 0.1377 | -0.0386 | -2.382
-12.5 | -0.3164 | 0.13215 | -0.04 | -2.3942
-12 | -0.3288 | 0.12195 | -0.046 | -2.6962
-11.5 | -0.3144 | 0.11685 | -0.045 | -2.6906
-11 | -0.6292 | 0.03843 | -0.1043 | -16.3726
-10.5 | -0.5587 | 0.02735 | -0.1312 | -20.4278
-10 | -0.4867 | 0.0228 | -0.1416 | -21.3465
-9.5 | -0.4302 | 0.0198 | -0.1453 | -21.7273
-8.5 | -0.316 | 0.01614 | -0.1489 | -19.5787
-8 | -0.263 | 0.01506 | -0.1489 | -17.4635
-7.5 | -0.2094 | 0.01378 | -0.1491 | -15.1959
-7 | -0.1542 | 0.013 | -0.149 | -11.8615
-6.5 | -0.0987 | 0.01204 | -0.1492 | -8.1977
-6 | -0.0426 | 0.01122 | -0.1493 | -3.7968
-5.5 | 0.0141 | 0.0106 | -0.1495 | 1.3302
-5 | 0.0713 | 0.01007 | -0.1496 | 7.0804
-4.5 | 0.1286 | 0.00962 | -0.1497 | 13.368
-4 | 0.186 | 0.00927 | -0.1498 | 20.0647
-3.5 | 0.2436 | 0.00892 | -0.1499 | 27.3094
-3 | 0.3011 | 0.00868 | -0.15 | 34.6889
-2 | 0.416 | 0.00831 | -0.1502 | 50.0602
-1.5 | 0.4734 | 0.00818 | -0.1502 | 57.8729
-1 | 0.5306 | 0.0081 | -0.1502 | 65.5062
-0.5 | 0.5877 | 0.00805 | -0.1501 | 73.0062
0 | 0.6446 | 0.00802 | -0.1501 | 80.3741
0.5 | 0.7013 | 0.00801 | -0.15 | 87.5531
1 | 0.7578 | 0.00802 | -0.1498 | 94.4888
1.5 | 0.8139 | 0.00804 | -0.1496 | 101.2313
2 | 0.8694 | 0.00807 | -0.1493 | 107.7323
2.5 | 0.9234 | 0.00801 | -0.1486 | 115.2809
3 | 0.9703 | 0.00779 | -0.1462 | 124.5571
3.5 | 1.0252 | 0.00809 | -0.1458 | 126.7244
4 | 1.0792 | 0.00844 | -0.1453 | 127.8673
4.5 | 1.132 | 0.00886 | -0.1446 | 127.7652
5 | 1.1839 | 0.00932 | -0.1437 | 127.0279
5.5 | 1.2346 | 0.00987 | -0.1427 | 125.0861
6 | 1.2832 | 0.01056 | -0.1414 | 121.5152
6.5 | 1.33 | 0.01136 | -0.1399 | 117.0775
7 | 1.374 | 0.01237 | -0.138 | 111.0752
7.5 | 1.4143 | 0.01362 | -0.1356 | 103.8399
8 | 1.4506 | 0.01509 | -0.1327 | 96.1299
8.5 | 1.483 | 0.0167 | -0.1292 | 88.8024
9 | 1.5096 | 0.01837 | -0.1248 | 82.1775
9.5 | 1.5312 | 0.02005 | -0.1197 | 76.3691
10 | 1.5517 | 0.0219 | -0.1149 | 70.8539
10.5 | 1.5707 | 0.02402 | -0.1103 | 65.3913
11 | 1.5894 | 0.02633 | -0.1062 | 60.3646
11.5 | 1.605 | 0.02905 | -0.1023 | 55.2496
12 | 1.612 | 0.03271 | -0.0983 | 49.2816
12.5 | 1.6294 | 0.03575 | -0.0956 | 45.5776
13 | 1.6311 | 0.04055 | -0.0927 | 40.2244
13.5 | 1.6413 | 0.0448 | -0.0908 | 36.6362
14 | 1.6469 | 0.04983 | -0.0893 | 33.0504
14.5 | 1.6371 | 0.05712 | -0.0883 | 28.6607
15 | 1.6432 | 0.06288 | -0.0881 | 26.1323
15.5 | 1.6447 | 0.06958 | -0.0885 | 23.6375
16 | 1.6412 | 0.07734 | -0.0897 | 21.2206
16.5 | 1.6287 | 0.08663 | -0.0913 | 18.8006
17 | 1.6264 | 0.09485 | -0.0934 | 17.1471
17.5 | 1.6215 | 0.10367 | -0.0961 | 15.641
18 | 1.616 | 0.11279 | -0.0994 | 14.3275
18.5 | 1.6107 | 0.12199 | -0.1032 | 13.2035
19 | 1.6039 | 0.13107 | -0.107 | 12.237

## 27. Re 500k Mach 0.10 (1)
BIGFOIL.COM POLAR EXPORT
Joukowsky 11.00% thick 5.00% camber
Joukowsky 11.00% thick 5.00% camber |  |  |  | Cl Max: | 1.666 | at alpha= | 11.5 | deg
JavaFoil+Calcfoil stall+Eppler ext transition |  |  |  | L/D Max: | 127.526 | at alpha= | 5.5 | deg
Re: | 500000 |  |  | Cd Min: | 0.00519 | at alpha= | -6.5 | deg
Mach: | 0.1 |  |  | Cl=0 at alpha= | -5.7881 | deg
|  |  |  | @ Cl=0.1, Cd= | 0.0052341
|  |  |  | @ Cl=0.4, Cd= | 0.005798
|  |  |  | @ Cl=0.6, Cd= | 0.0068219
alpha (deg) | Cl | Cd | Cm | Cl/Cd
-20 | -0.529 | 0.2123 | -0.057 | -2.491
-19.5 | -0.542 | 0.19949 | -0.058 | -2.717
-19 | -0.554 | 0.18882 | -0.059 | -2.935
-18.5 | -0.565 | 0.18002 | -0.06 | -3.14
-18 | -0.575 | 0.1696 | -0.06 | -3.387
-17.5 | -0.582 | 0.1612 | -0.061 | -3.613
-17 | -0.588 | 0.15059 | -0.062 | -3.906
-16.5 | -0.592 | 0.14173 | -0.062 | -4.176
-16 | -0.593 | 0.13347 | -0.064 | -4.445
-15.5 | -0.592 | 0.12643 | -0.064 | -4.682
-15 | -0.588 | 0.11939 | -0.065 | -4.922
-14.5 | -0.58 | 0.11124 | -0.066 | -5.217
-14 | -0.57 | 0.10502 | -0.066 | -5.424
-13.5 | -0.556 | 0.0984 | -0.068 | -5.655
-13 | -0.539 | 0.09221 | -0.07 | -5.85
-12.5 | -0.519 | 0.08628 | -0.071 | -6.013
-12 | -0.494 | 0.08047 | -0.073 | -6.143
-11.5 | -0.467 | 0.0751 | -0.076 | -6.222
-11 | -0.438 | 0.0696 | -0.078 | -6.287
-10.5 | -0.406 | 0.06415 | -0.082 | -6.323
-10 | -0.372 | 0.05843 | -0.087 | -6.358
-9.5 | -0.336 | 0.05234 | -0.092 | -6.413
-9 | -0.298 | 0.04596 | -0.098 | -6.481
-8.5 | -0.26 | 0.03788 | -0.106 | -6.851
-8 | -0.219 | 0.03019 | -0.114 | -7.245
-7.5 | -0.176 | 0.0224 | -0.121 | -7.843
-7 | -0.13 | 0.01539 | -0.129 | -8.432
-6.5 | -0.083 | 0.00519 | -0.143 | -16.073
-6 | -0.025 | 0.00519 | -0.143 | -4.824
-5.5 | 0.034 | 0.00521 | -0.143 | 6.532
-5 | 0.094 | 0.00523 | -0.143 | 17.905
-4.5 | 0.153 | 0.00527 | -0.143 | 29.095
-4 | 0.213 | 0.00533 | -0.143 | 40.018
-3.5 | 0.274 | 0.00547 | -0.143 | 50.056
-3 | 0.334 | 0.00556 | -0.143 | 60.084
-2.5 | 0.394 | 0.00577 | -0.143 | 68.328
-2 | 0.454 | 0.00605 | -0.143 | 75.057
-1.5 | 0.514 | 0.00631 | -0.143 | 81.47
-1 | 0.574 | 0.00665 | -0.143 | 86.276
-0.5 | 0.633 | 0.00704 | -0.143 | 89.882
0 | 0.693 | 0.00822 | -0.143 | 84.279
0.5 | 0.752 | 0.00862 | -0.143 | 87.27
1 | 0.811 | 0.00907 | -0.143 | 89.423
1.5 | 0.87 | 0.00955 | -0.143 | 91.075
2 | 0.929 | 0.0101 | -0.143 | 91.952
2.5 | 0.987 | 0.01012 | -0.143 | 97.506
3 | 1.045 | 0.00923 | -0.143 | 113.181
3.5 | 1.102 | 0.00969 | -0.143 | 113.747
4 | 1.159 | 0.00983 | -0.143 | 117.926
4.5 | 1.214 | 0.01041 | -0.143 | 116.7
5 | 1.268 | 0.01056 | -0.143 | 120.135
5.5 | 1.321 | 0.01036 | -0.143 | 127.526
6 | 1.371 | 0.0122 | -0.142 | 112.336
6.5 | 1.419 | 0.01315 | -0.142 | 107.868
7 | 1.463 | 0.01449 | -0.142 | 100.931
7.5 | 1.498 | 0.01883 | -0.141 | 79.523
8 | 1.534 | 0.02046 | -0.14 | 74.98
8.5 | 1.568 | 0.0217 | -0.14 | 72.257
9 | 1.597 | 0.023 | -0.139 | 69.43
9.5 | 1.621 | 0.02435 | -0.139 | 66.591
10 | 1.641 | 0.0258 | -0.138 | 63.606
10.5 | 1.656 | 0.0274 | -0.138 | 60.426
11 | 1.665 | 0.02916 | -0.137 | 57.077
11.5 | 1.666 | 0.03112 | -0.136 | 53.531
12 | 1.662 | 0.03334 | -0.135 | 49.833
12.5 | 1.651 | 0.03596 | -0.135 | 45.896
13 | 1.633 | 0.03896 | -0.133 | 41.927
13.5 | 1.609 | 0.04268 | -0.132 | 37.704
14 | 1.577 | 0.04738 | -0.13 | 33.286
14.5 | 1.535 | 0.05425 | -0.127 | 28.297
15 | 1.475 | 0.0661 | -0.122 | 22.31
15.5 | 1.377 | 0.09316 | -0.109 | 14.78
16 | 1.292 | 0.12203 | -0.091 | 10.586
16.5 | 1.244 | 0.13594 | -0.082 | 9.152

## 28. Re 500k Mach 0.10 (2)
BIGFOIL.COM POLAR EXPORT
Joukowsky 11.00% thick 5.00% camber
Joukowsky 11.00% thick 5.00% camber |  |  |  | Cl Max: | 1.6395 | at alpha= | 14 | deg
XFOIL ncrit=9 |  |  |  | L/D Max: | 127.845 | at alpha= | 4 | deg
Re: | 500000 |  |  | Cd Min: | 0.16834 | at alpha= | -15.5 | deg
Mach: | 0.1 |  |  | Cl=0 at alpha= | -5.6145 | deg
|  |  |  | @ Cl=0.1, Cd= | 0.0099018
|  |  |  | @ Cl=0.4, Cd= | 0.0083898
|  |  |  | @ Cl=0.6, Cd= | 0.0080736
alpha (deg) | Cl | Cd | Cm | Cl/Cd
-15.5 | -0.3921 | 0.16834 | -0.0297 | -2.3292
-15 | -0.372 | 0.16332 | -0.0303 | -2.2777
-14.5 | -0.357 | 0.15783 | -0.0322 | -2.2619
-14 | -0.3524 | 0.15006 | -0.0364 | -2.3484
-13.5 | -0.3435 | 0.14278 | -0.0383 | -2.4058
-13 | -0.3263 | 0.13816 | -0.0387 | -2.3618
-12.5 | -0.3147 | 0.1326 | -0.0402 | -2.3733
-12 | -0.3266 | 0.1226 | -0.0461 | -2.6639
-11.5 | -0.3121 | 0.11742 | -0.0451 | -2.658
-11 | -0.3005 | 0.11339 | -0.0443 | -2.6501
-10.5 | -0.5641 | 0.03148 | -0.124 | -17.9193
-10 | -0.4911 | 0.02416 | -0.1408 | -20.327
-9.5 | -0.434 | 0.02049 | -0.1458 | -21.1811
-9 | -0.3754 | 0.01874 | -0.1481 | -20.032
-8.5 | -0.32 | 0.01652 | -0.1496 | -19.3705
-8 | -0.2663 | 0.01533 | -0.1497 | -17.3712
-7.5 | -0.2123 | 0.01398 | -0.1499 | -15.186
-7 | -0.1568 | 0.01314 | -0.1498 | -11.933
-6.5 | -0.1007 | 0.01216 | -0.15 | -8.2812
-6 | -0.0441 | 0.01132 | -0.1501 | -3.8958
-5.5 | 0.0131 | 0.01069 | -0.1502 | 1.2254
-5 | 0.0707 | 0.01014 | -0.1503 | 6.9724
-4.5 | 0.1285 | 0.00967 | -0.1505 | 13.2885
-4 | 0.1864 | 0.00931 | -0.1505 | 20.0215
-3.5 | 0.2443 | 0.00897 | -0.1506 | 27.2352
-3 | 0.3022 | 0.00872 | -0.1507 | 34.656
-2.5 | 0.3602 | 0.0085 | -0.1508 | 42.3765
-2 | 0.418 | 0.00834 | -0.1509 | 50.1199
-1.5 | 0.4758 | 0.00821 | -0.1509 | 57.9537
-1 | 0.5334 | 0.00812 | -0.1509 | 65.6897
-0.5 | 0.5908 | 0.00808 | -0.1508 | 73.1188
0 | 0.6481 | 0.00804 | -0.1508 | 80.6095
0.5 | 0.7051 | 0.00804 | -0.1507 | 87.699
1 | 0.7619 | 0.00805 | -0.1505 | 94.646
1.5 | 0.8184 | 0.00808 | -0.1503 | 101.2871
2 | 0.8743 | 0.00812 | -0.15 | 107.6724
2.5 | 0.9288 | 0.00807 | -0.1493 | 115.0929
3 | 0.9758 | 0.00783 | -0.1468 | 124.6232
3.5 | 1.0309 | 0.00815 | -0.1463 | 126.4908
4 | 1.0854 | 0.00849 | -0.1458 | 127.8445
4.5 | 1.1386 | 0.00891 | -0.1451 | 127.789
5 | 1.1908 | 0.00939 | -0.1442 | 126.8158
5.5 | 1.2415 | 0.00995 | -0.1431 | 124.7739
6 | 1.2904 | 0.01065 | -0.1417 | 121.1643
6.5 | 1.3371 | 0.01149 | -0.14 | 116.3708
7 | 1.381 | 0.01253 | -0.138 | 110.2155
7.5 | 1.4208 | 0.01382 | -0.1355 | 102.8075
8 | 1.4562 | 0.01535 | -0.1323 | 94.8664
8.5 | 1.4873 | 0.01702 | -0.1285 | 87.3854
9 | 1.5118 | 0.01868 | -0.1236 | 80.9315
9.5 | 1.5328 | 0.02045 | -0.1184 | 74.9535
10 | 1.5517 | 0.02249 | -0.1134 | 68.9951
10.5 | 1.5693 | 0.0248 | -0.1088 | 63.2782
11 | 1.5881 | 0.02722 | -0.1048 | 58.3431
11.5 | 1.6042 | 0.03003 | -0.101 | 53.4199
12 | 1.6115 | 0.03382 | -0.0972 | 47.6493
12.5 | 1.6265 | 0.03724 | -0.0946 | 43.6762
13 | 1.6262 | 0.04243 | -0.0918 | 38.3267
13.5 | 1.6361 | 0.04691 | -0.09 | 34.8774
14 | 1.6395 | 0.05242 | -0.0888 | 31.2762
14.5 | 1.6308 | 0.05986 | -0.0882 | 27.2436
15 | 1.6352 | 0.06609 | -0.0882 | 24.742
15.5 | 1.6352 | 0.07323 | -0.0889 | 22.3296
16 | 1.6294 | 0.08158 | -0.0904 | 19.973
16.5 | 1.6194 | 0.09072 | -0.0923 | 17.8505
17 | 1.6156 | 0.09939 | -0.0947 | 16.2552
17.5 | 1.6099 | 0.10854 | -0.0977 | 14.8323
18 | 1.6042 | 0.1179 | -0.1014 | 13.6064
18.5 | 1.5985 | 0.12727 | -0.1055 | 12.5599
19 | 1.5902 | 0.13687 | -0.1098 | 11.6183

## 29. Re 500k Mach 0.25 (1)
BIGFOIL.COM POLAR EXPORT
Joukowsky 11.00% thick 5.00% camber
Joukowsky 11.00% thick 5.00% camber |  |  |  | Cl Max: | 1.639 | at alpha= | 10.5 | deg
JavaFoil+Calcfoil stall+Eppler ext transition |  |  |  | L/D Max: | 127.465 | at alpha= | 5 | deg
Re: | 500000 |  |  | Cd Min: | 0.00524 | at alpha= | -6 | deg
Mach: | 0.25 |  |  | Cl=0 at alpha= | -5.7869 | deg
|  |  |  | @ Cl=0.1, Cd= | 0.0052813
|  |  |  | @ Cl=0.4, Cd= | 0.0057655
|  |  |  | @ Cl=0.6, Cd= | 0.0067745
alpha (deg) | Cl | Cd | Cm | Cl/Cd
-18.5 | -0.22 | 0.22432 | -0.06 | -0.98
-18 | -0.27 | 0.22291 | -0.058 | -1.213
-17.5 | -0.314 | 0.20104 | -0.057 | -1.561
-17 | -0.352 | 0.19224 | -0.057 | -1.833
-16.5 | -0.386 | 0.17891 | -0.055 | -2.159
-16 | -0.416 | 0.16279 | -0.057 | -2.557
-15.5 | -0.441 | 0.14805 | -0.058 | -2.982
-15 | -0.462 | 0.13862 | -0.06 | -3.331
-14.5 | -0.477 | 0.12616 | -0.061 | -3.781
-14 | -0.487 | 0.11703 | -0.063 | -4.159
-13.5 | -0.491 | 0.10908 | -0.063 | -4.499
-13 | -0.489 | 0.1003 | -0.065 | -4.878
-12.5 | -0.481 | 0.09311 | -0.066 | -5.165
-12 | -0.467 | 0.08631 | -0.069 | -5.411
-11.5 | -0.448 | 0.08009 | -0.07 | -5.593
-11 | -0.425 | 0.07457 | -0.073 | -5.696
-10.5 | -0.397 | 0.06894 | -0.077 | -5.765
-10 | -0.367 | 0.06316 | -0.081 | -5.806
-9.5 | -0.333 | 0.05763 | -0.086 | -5.774
-9 | -0.296 | 0.05196 | -0.092 | -5.695
-8.5 | -0.258 | 0.04512 | -0.099 | -5.707
-8 | -0.217 | 0.03676 | -0.109 | -5.916
-7.5 | -0.174 | 0.02878 | -0.117 | -6.06
-7 | -0.129 | 0.02086 | -0.125 | -6.162
-6.5 | -0.079 | 0.01374 | -0.134 | -5.767
-6 | -0.026 | 0.00524 | -0.147 | -4.892
-5.5 | 0.035 | 0.00524 | -0.147 | 6.66
-5 | 0.096 | 0.00528 | -0.147 | 18.188
-4.5 | 0.157 | 0.0053 | -0.147 | 29.707
-4 | 0.219 | 0.00536 | -0.147 | 40.901
-3.5 | 0.281 | 0.0055 | -0.147 | 51.085
-3 | 0.343 | 0.0056 | -0.147 | 61.193
-2.5 | 0.405 | 0.00578 | -0.147 | 69.976
-2 | 0.467 | 0.00608 | -0.147 | 76.761
-1.5 | 0.528 | 0.00638 | -0.147 | 82.789
-1 | 0.589 | 0.0067 | -0.147 | 87.901
-0.5 | 0.651 | 0.00712 | -0.147 | 91.332
0 | 0.712 | 0.00837 | -0.147 | 85.052
0.5 | 0.773 | 0.0088 | -0.147 | 87.79
1 | 0.833 | 0.00928 | -0.147 | 89.837
1.5 | 0.894 | 0.00982 | -0.147 | 91.038
2 | 0.954 | 0.01044 | -0.147 | 91.418
2.5 | 1.014 | 0.01049 | -0.147 | 96.671
3 | 1.073 | 0.01025 | -0.147 | 104.717
3.5 | 1.132 | 0.00969 | -0.147 | 116.871
4 | 1.19 | 0.01026 | -0.147 | 115.948
4.5 | 1.246 | 0.01041 | -0.147 | 119.709
5 | 1.301 | 0.0102 | -0.147 | 127.465
5.5 | 1.353 | 0.01198 | -0.146 | 113.001
6 | 1.403 | 0.0129 | -0.146 | 108.742
6.5 | 1.45 | 0.01406 | -0.146 | 103.141
7 | 1.492 | 0.0159 | -0.145 | 93.873
7.5 | 1.524 | 0.02037 | -0.144 | 74.821
8 | 1.558 | 0.02187 | -0.144 | 71.258
8.5 | 1.588 | 0.02333 | -0.143 | 68.059
9 | 1.611 | 0.02483 | -0.143 | 64.855
9.5 | 1.627 | 0.02647 | -0.142 | 61.484
10 | 1.637 | 0.02826 | -0.141 | 57.919
10.5 | 1.639 | 0.03026 | -0.141 | 54.17
11 | 1.632 | 0.03257 | -0.14 | 50.121
11.5 | 1.614 | 0.03522 | -0.139 | 45.831
12 | 1.586 | 0.03846 | -0.137 | 41.235
12.5 | 1.546 | 0.04256 | -0.136 | 36.326
13 | 1.489 | 0.04897 | -0.133 | 30.409
13.5 | 1.385 | 0.06669 | -0.123 | 20.772
14 | 1.231 | 0.10894 | -0.087 | 11.299
14.5 | 1.17 | 0.12116 | -0.077 | 9.655
15 | 1.107 | 0.13121 | -0.069 | 8.44
15.5 | 1.039 | 0.14276 | -0.064 | 7.281

## 30. Re 500k Mach 0.25 (2)
BIGFOIL.COM POLAR EXPORT
Joukowsky 11.00% thick 5.00% camber
Joukowsky 11.00% thick 5.00% camber |  |  |  | Cl Max: | 1.6039 | at alpha= | 13.5 | deg
XFOIL ncrit=9 |  |  |  | L/D Max: | 126.871 | at alpha= | 4 | deg
Re: | 500000 |  |  | Cd Min: | 0.23053 | at alpha= | -20 | deg
Mach: | 0.25 |  |  | Cl=0 at alpha= | -5.5601 | deg
|  |  |  | @ Cl=0.1, Cd= | 0.010278
|  |  |  | @ Cl=0.4, Cd= | 0.008602
|  |  |  | @ Cl=0.6, Cd= | 0.0082653
alpha (deg) | Cl | Cd | Cm | Cl/Cd
-20 | -0.5296 | 0.23053 | 0.001 | -2.2973
-19.5 | -0.5137 | 0.22338 | -0.0034 | -2.2997
-19 | -0.494 | 0.218 | -0.006 | -2.2661
-18.5 | -0.4755 | 0.21208 | -0.0094 | -2.2421
-18 | -0.4585 | 0.20545 | -0.0129 | -2.2317
-17.5 | -0.4495 | 0.19764 | -0.0187 | -2.2743
-17 | -0.4273 | 0.19165 | -0.0198 | -2.2296
-16.5 | -0.4096 | 0.18599 | -0.0224 | -2.2023
-16 | -0.3945 | 0.17929 | -0.0257 | -2.2003
-15.5 | -0.3874 | 0.17117 | -0.0303 | -2.2632
-15 | -0.3671 | 0.16586 | -0.0311 | -2.2133
-14.5 | -0.3516 | 0.16019 | -0.0331 | -2.1949
-14 | -0.346 | 0.15249 | -0.0374 | -2.269
-13.5 | -0.3351 | 0.14544 | -0.0391 | -2.304
-13 | -0.3178 | 0.14062 | -0.0396 | -2.26
-12.5 | -0.3059 | 0.13491 | -0.0411 | -2.2674
-12 | -0.3149 | 0.1259 | -0.0466 | -2.5012
-11.5 | -0.3006 | 0.12037 | -0.0455 | -2.4973
-11 | -0.2903 | 0.11629 | -0.0444 | -2.4963
-10.5 | -0.2971 | 0.11267 | -0.0413 | -2.6369
-9.5 | -0.4495 | 0.03412 | -0.1266 | -13.1741
-9 | -0.3925 | 0.02374 | -0.1482 | -16.5333
-8.5 | -0.3384 | 0.02035 | -0.1518 | -16.629
-8 | -0.2848 | 0.01732 | -0.1535 | -16.4434
-7.5 | -0.2281 | 0.01578 | -0.1538 | -14.455
-7 | -0.1711 | 0.01416 | -0.1541 | -12.0833
-6.5 | -0.1121 | 0.01304 | -0.1541 | -8.5966
-6 | -0.0527 | 0.01212 | -0.1542 | -4.3482
-5.5 | 0.0072 | 0.01126 | -0.1543 | 0.63943
-5 | 0.0674 | 0.01057 | -0.1544 | 6.3765
-4.5 | 0.1277 | 0.01003 | -0.1545 | 12.7318
-4 | 0.1882 | 0.00958 | -0.1546 | 19.6451
-3.5 | 0.2486 | 0.00919 | -0.1547 | 27.0511
-3 | 0.3088 | 0.0089 | -0.1547 | 34.6966
-2.5 | 0.369 | 0.00869 | -0.1547 | 42.4626
-2 | 0.4289 | 0.00852 | -0.1548 | 50.3404
-1.5 | 0.4887 | 0.00839 | -0.1548 | 58.2479
-1 | 0.5484 | 0.0083 | -0.1547 | 66.0723
-0.5 | 0.6078 | 0.00826 | -0.1547 | 73.5835
0 | 0.667 | 0.00824 | -0.1545 | 80.9466
0.5 | 0.726 | 0.00825 | -0.1544 | 88
1 | 0.7848 | 0.00827 | -0.1542 | 94.8972
1.5 | 0.8432 | 0.00831 | -0.1539 | 101.4681
2 | 0.9012 | 0.00836 | -0.1536 | 107.799
2.5 | 0.958 | 0.00839 | -0.1529 | 114.1836
3 | 1.0057 | 0.00809 | -0.15 | 124.314
3.5 | 1.0628 | 0.00843 | -0.1494 | 126.0735
4 | 1.119 | 0.00882 | -0.1487 | 126.8707
4.5 | 1.1738 | 0.00928 | -0.1476 | 126.4871
5 | 1.2273 | 0.00981 | -0.1464 | 125.107
5.5 | 1.2786 | 0.01048 | -0.1448 | 122.0038
6 | 1.3282 | 0.01126 | -0.1429 | 117.9574
6.5 | 1.3741 | 0.01227 | -0.1406 | 111.9886
7 | 1.4161 | 0.01351 | -0.1376 | 104.8187
7.5 | 1.4519 | 0.01506 | -0.1338 | 96.4077
8 | 1.4805 | 0.01682 | -0.129 | 88.0202
8.5 | 1.5009 | 0.0187 | -0.1229 | 80.262
9 | 1.5198 | 0.02082 | -0.1172 | 72.9971
9.5 | 1.539 | 0.02312 | -0.112 | 66.5657
10 | 1.5566 | 0.02577 | -0.1073 | 60.4036
10.5 | 1.572 | 0.02884 | -0.1029 | 54.5076
11 | 1.5833 | 0.03252 | -0.0989 | 48.687
11.5 | 1.5908 | 0.03685 | -0.0955 | 43.1696
12 | 1.5989 | 0.04151 | -0.0927 | 38.5184
12.5 | 1.6014 | 0.0471 | -0.0907 | 34
13 | 1.6022 | 0.05334 | -0.0893 | 30.0375
13.5 | 1.6039 | 0.0599 | -0.0887 | 26.7763
14 | 1.5962 | 0.06808 | -0.089 | 23.4459
14.5 | 1.593 | 0.07615 | -0.0897 | 20.9192
15 | 1.59 | 0.08459 | -0.0912 | 18.7965
15.5 | 1.5846 | 0.09373 | -0.0935 | 16.906
16 | 1.5728 | 0.10396 | -0.0965 | 15.1289
16.5 | 1.5649 | 0.11414 | -0.1002 | 13.7104
17 | 1.5545 | 0.12502 | -0.1049 | 12.434
17.5 | 1.5426 | 0.1364 | -0.1106 | 11.3094
18 | 1.531 | 0.14808 | -0.1171 | 10.339
18.5 | 1.5199 | 0.15984 | -0.1244 | 9.5089

## 31. Re 500k Mach 0.50 (1)
BIGFOIL.COM POLAR EXPORT
Joukowsky 11.00% thick 5.00% camber
Joukowsky 11.00% thick 5.00% camber |  |  |  | Cl Max: | 1.58 | at alpha= | 7.5 | deg
JavaFoil+Calcfoil stall+Eppler ext transition |  |  |  | L/D Max: | 110.88 | at alpha= | 3 | deg
Re: | 500000 |  |  | Cd Min: | 0.00555 | at alpha= | -4.5 | deg
Mach: | 0.5 |  |  | Cl=0 at alpha= | -5.7931 | deg
|  |  |  | @ Cl=0.1, Cd= | 0.01131
|  |  |  | @ Cl=0.4, Cd= | 0.0057541
|  |  |  | @ Cl=0.6, Cd= | 0.0066067
alpha (deg) | Cl | Cd | Cm | Cl/Cd
-20 | -0.82 | 0.22824 | -0.091 | -3.592
-19.5 | -0.791 | 0.22326 | -0.091 | -3.541
-19 | -0.761 | 0.2186 | -0.092 | -3.483
-18.5 | -0.731 | 0.21268 | -0.089 | -3.437
-18 | -0.702 | 0.2081 | -0.09 | -3.373
-17.5 | -0.673 | 0.20362 | -0.09 | -3.304
-17 | -0.643 | 0.19496 | -0.087 | -3.296
-16.5 | -0.614 | 0.19094 | -0.087 | -3.214
-16 | -0.585 | 0.1839 | -0.087 | -3.179
-15.5 | -0.555 | 0.17288 | -0.085 | -3.209
-15 | -0.526 | 0.16863 | -0.085 | -3.119
-14.5 | -0.497 | 0.16155 | -0.085 | -3.076
-14 | -0.467 | 0.15758 | -0.083 | -2.967
-13.5 | -0.439 | 0.15301 | -0.083 | -2.867
-13 | -0.409 | 0.1492 | -0.08 | -2.743
-12.5 | -0.381 | 0.14781 | -0.08 | -2.575
-12 | -0.352 | 0.13568 | -0.077 | -2.591
-11.5 | -0.323 | 0.13419 | -0.077 | -2.407
-11 | -0.294 | 0.1286 | -0.074 | -2.287
-10.5 | -0.266 | 0.12384 | -0.074 | -2.145
-10 | -0.237 | 0.11507 | -0.071 | -2.06
-9.5 | -0.209 | 0.10586 | -0.071 | -1.971
-9 | -0.18 | 0.07739 | -0.068 | -2.329
-8.5 | -0.152 | 0.07126 | -0.065 | -2.133
-8 | -0.192 | 0.05984 | -0.071 | -3.215
-7.5 | -0.165 | 0.05258 | -0.082 | -3.132
-7 | -0.124 | 0.04562 | -0.097 | -2.712
-6.5 | -0.076 | 0.03735 | -0.113 | -2.047
-6 | -0.024 | 0.0271 | -0.129 | -0.889
-5.5 | 0.034 | 0.01871 | -0.141 | 1.837
-5 | 0.1 | 0.01131 | -0.154 | 8.884
-4.5 | 0.175 | 0.00555 | -0.164 | 31.518
-4 | 0.244 | 0.00561 | -0.164 | 43.489
-3.5 | 0.313 | 0.00558 | -0.164 | 56.177
-3 | 0.383 | 0.00569 | -0.164 | 67.218
-2.5 | 0.452 | 0.00595 | -0.165 | 75.943
-2 | 0.521 | 0.00617 | -0.165 | 84.473
-1.5 | 0.59 | 0.00654 | -0.165 | 90.271
-1 | 0.659 | 0.007 | -0.165 | 94.095
-0.5 | 0.727 | 0.00747 | -0.165 | 97.236
0 | 0.795 | 0.00908 | -0.165 | 87.552
0.5 | 0.863 | 0.00966 | -0.165 | 89.31
1 | 0.931 | 0.01038 | -0.165 | 89.614
1.5 | 0.998 | 0.01122 | -0.165 | 88.919
2 | 1.064 | 0.01078 | -0.165 | 98.703
2.5 | 1.129 | 0.01066 | -0.164 | 105.928
3 | 1.194 | 0.01077 | -0.164 | 110.88
3.5 | 1.258 | 0.01183 | -0.164 | 106.288
4 | 1.319 | 0.01193 | -0.164 | 110.618
4.5 | 1.378 | 0.01282 | -0.163 | 107.482
5 | 1.433 | 0.01393 | -0.163 | 102.908
5.5 | 1.484 | 0.01534 | -0.162 | 96.726
6 | 1.527 | 0.01743 | -0.162 | 87.587
6.5 | 1.554 | 0.02336 | -0.16 | 66.499
7 | 1.576 | 0.02598 | -0.159 | 60.668
7.5 | 1.58 | 0.02844 | -0.158 | 55.577
8 | 1.556 | 0.03147 | -0.157 | 49.445
8.5 | 1.475 | 0.03536 | -0.156 | 41.701
9 | 0.789 | 0.07714 | -0.058 | 10.222
9.5 | 0.814 | 0.09415 | -0.061 | 8.647
10 | 0.84 | 0.11207 | -0.068 | 7.499
10.5 | 0.866 | 0.11979 | -0.07 | 7.23
11 | 0.891 | 0.12757 | -0.071 | 6.987
11.5 | 0.917 | 0.1338 | -0.075 | 6.855
12 | 0.943 | 0.14045 | -0.078 | 6.715
12.5 | 0.969 | 0.1526 | -0.08 | 6.35

## 32. Re 500k Mach 0.50 (2)
BIGFOIL.COM POLAR EXPORT
Joukowsky 11.00% thick 5.00% camber
Joukowsky 11.00% thick 5.00% camber |  |  |  | Cl Max: | 1.5434 | at alpha= | 9.5 | deg
XFOIL ncrit=9 |  |  |  | L/D Max: | 121.714 | at alpha= | 3.5 | deg
Re: | 500000 |  |  | Cd Min: | 0.24918 | at alpha= | -20 | deg
Mach: | 0.5 |  |  | Cl=0 at alpha= | -5.3156 | deg
|  |  |  | @ Cl=0.1, Cd= | 0.012214
|  |  |  | @ Cl=0.4, Cd= | 0.0095493
|  |  |  | @ Cl=0.6, Cd= | 0.009076
alpha (deg) | Cl | Cd | Cm | Cl/Cd
-20 | -0.5643 | 0.24918 | 0.0021 | -2.2646
-19.5 | -0.5408 | 0.2415 | -0.0015 | -2.2393
-19 | -0.5184 | 0.23475 | -0.0055 | -2.2083
-18.5 | -0.4962 | 0.22733 | -0.0098 | -2.1827
-18 | -0.4773 | 0.21925 | -0.0151 | -2.177
-17.5 | -0.4563 | 0.21161 | -0.0187 | -2.1563
-17 | -0.4337 | 0.20501 | -0.0217 | -2.1155
-16.5 | -0.4127 | 0.19806 | -0.0252 | -2.0837
-16 | -0.3978 | 0.19021 | -0.0306 | -2.0914
-15.5 | -0.3764 | 0.18295 | -0.0327 | -2.0574
-15 | -0.3562 | 0.1767 | -0.035 | -2.0158
-14.5 | -0.3382 | 0.17004 | -0.0376 | -1.9889
-14 | -0.3304 | 0.16243 | -0.0427 | -2.0341
-13.5 | -0.3096 | 0.15585 | -0.0429 | -1.9865
-13 | -0.2929 | 0.15018 | -0.0441 | -1.9503
-12.5 | -0.2857 | 0.14336 | -0.047 | -1.9929
-12 | -0.2867 | 0.13693 | -0.0495 | -2.0938
-11.5 | -0.274 | 0.13219 | -0.0456 | -2.0728
-11 | -0.2534 | 0.12611 | -0.0485 | -2.0094
-10.5 | -0.2353 | 0.11599 | -0.0608 | -2.0286
-10 | -0.1961 | 0.10813 | -0.0655 | -1.8136
-9 | -0.1352 | 0.09046 | -0.0822 | -1.4946
-8.5 | -0.1069 | 0.08087 | -0.0925 | -1.3219
-8 | -0.0788 | 0.07086 | -0.1043 | -1.1121
-7.5 | -0.0665 | 0.06027 | -0.1156 | -1.1034
-7 | -0.0964 | 0.04945 | -0.1218 | -1.9494
-6.5 | -0.1505 | 0.03003 | -0.147 | -5.0117
-6 | -0.0978 | 0.0191 | -0.1671 | -5.1204
-5.5 | -0.027 | 0.01505 | -0.1712 | -1.794
-5 | 0.0462 | 0.01312 | -0.172 | 3.5213
-4.5 | 0.1192 | 0.01189 | -0.1721 | 10.0252
-4 | 0.1918 | 0.01092 | -0.1723 | 17.5641
-3.5 | 0.2638 | 0.0103 | -0.1722 | 25.6117
-3 | 0.3349 | 0.00989 | -0.172 | 33.8625
-2.5 | 0.4056 | 0.00952 | -0.172 | 42.605
-2 | 0.4755 | 0.00929 | -0.1719 | 51.1841
-1.5 | 0.5449 | 0.00914 | -0.1717 | 59.6171
-1 | 0.6138 | 0.00906 | -0.1715 | 67.7483
-0.5 | 0.6823 | 0.00901 | -0.1713 | 75.727
0 | 0.7504 | 0.00904 | -0.171 | 83.0088
0.5 | 0.8181 | 0.00909 | -0.1705 | 90
1 | 0.8853 | 0.0092 | -0.17 | 96.2283
1.5 | 0.9521 | 0.00936 | -0.1692 | 101.7201
2 | 1.0186 | 0.00952 | -0.1684 | 106.9958
2.5 | 1.0839 | 0.00974 | -0.1672 | 111.2834
3 | 1.1482 | 0.00989 | -0.1656 | 116.0971
3.5 | 1.2001 | 0.00986 | -0.1611 | 121.714
4 | 1.2619 | 0.01047 | -0.1589 | 120.5253
4.5 | 1.321 | 0.01116 | -0.156 | 118.3692
5 | 1.3757 | 0.01203 | -0.1523 | 114.3558
5.5 | 1.4234 | 0.01313 | -0.1475 | 108.4082
6 | 1.458 | 0.01453 | -0.1407 | 100.3441
6.5 | 1.4819 | 0.0165 | -0.1329 | 89.8121
7 | 1.5006 | 0.01913 | -0.1256 | 78.4422
7.5 | 1.5131 | 0.02258 | -0.1187 | 67.0106
8 | 1.5231 | 0.02672 | -0.1127 | 57.0022
8.5 | 1.5324 | 0.03145 | -0.1077 | 48.725
9 | 1.5408 | 0.03675 | -0.1036 | 41.9265
9.5 | 1.5434 | 0.04305 | -0.1004 | 35.8513
10 | 1.5408 | 0.05042 | -0.0983 | 30.5593
10.5 | 1.5393 | 0.05829 | -0.097 | 26.4076
11 | 1.5328 | 0.06718 | -0.0968 | 22.8163
11.5 | 1.526 | 0.07665 | -0.0974 | 19.9087
12 | 1.5134 | 0.08738 | -0.0994 | 17.3198
12.5 | 1.4996 | 0.09898 | -0.1026 | 15.1505
13 | 1.4805 | 0.11196 | -0.1079 | 13.2235
13.5 | 1.4589 | 0.12596 | -0.115 | 11.5822
14 | 1.4351 | 0.14099 | -0.1239 | 10.1787
14.5 | 1.4052 | 0.15826 | -0.1357 | 8.8791

## 33. Re 750k Mach 0.00 (1)
BIGFOIL.COM POLAR EXPORT
Joukowsky 11.00% thick 5.00% camber
Joukowsky 11.00% thick 5.00% camber |  |  |  | Cl Max: | 1.678 | at alpha= | 11.5 | deg
JavaFoil+Calcfoil stall+Eppler ext transition |  |  |  | L/D Max: | 132.439 | at alpha= | 6 | deg
Re: | 750000 |  |  | Cd Min: | 0.00476 | at alpha= | -6 | deg
Mach: | 0 |  |  | Cl=0 at alpha= | -5.7881 | deg
|  |  |  | @ Cl=0.1, Cd= | 0.0048047
|  |  |  | @ Cl=0.4, Cd= | 0.0053247
|  |  |  | @ Cl=0.6, Cd= | 0.006267
alpha (deg) | Cl | Cd | Cm | Cl/Cd
-20 | -0.574 | 0.19527 | -0.063 | -2.938
-19.5 | -0.584 | 0.18372 | -0.064 | -3.179
-19 | -0.593 | 0.17431 | -0.065 | -3.403
-18.5 | -0.601 | 0.16629 | -0.065 | -3.614
-18 | -0.607 | 0.15742 | -0.066 | -3.859
-17.5 | -0.612 | 0.14958 | -0.067 | -4.092
-17 | -0.615 | 0.14036 | -0.068 | -4.383
-16.5 | -0.616 | 0.13238 | -0.068 | -4.652
-16 | -0.614 | 0.12529 | -0.069 | -4.902
-15.5 | -0.61 | 0.11832 | -0.07 | -5.156
-15 | -0.603 | 0.11131 | -0.071 | -5.42
-14.5 | -0.594 | 0.10442 | -0.072 | -5.687
-14 | -0.581 | 0.09834 | -0.074 | -5.912
-13.5 | -0.566 | 0.09215 | -0.075 | -6.142
-13 | -0.548 | 0.08623 | -0.077 | -6.35
-12.5 | -0.526 | 0.0805 | -0.079 | -6.531
-12 | -0.501 | 0.07433 | -0.083 | -6.741
-11.5 | -0.474 | 0.06859 | -0.086 | -6.904
-11 | -0.444 | 0.06253 | -0.089 | -7.098
-10.5 | -0.412 | 0.0567 | -0.093 | -7.262
-10 | -0.378 | 0.05004 | -0.098 | -7.558
-9.5 | -0.343 | 0.04306 | -0.104 | -7.964
-9 | -0.306 | 0.0359 | -0.109 | -8.517
-8.5 | -0.267 | 0.02812 | -0.116 | -9.501
-8 | -0.225 | 0.02146 | -0.122 | -10.505
-7.5 | -0.182 | 0.01451 | -0.129 | -12.553
-7 | -0.14 | 0.00477 | -0.142 | -29.423
-6.5 | -0.083 | 0.00477 | -0.142 | -17.409
-6 | -0.025 | 0.00476 | -0.142 | -5.226
-5.5 | 0.034 | 0.00479 | -0.142 | 7.078
-5 | 0.093 | 0.0048 | -0.142 | 19.387
-4.5 | 0.153 | 0.00484 | -0.142 | 31.527
-4 | 0.212 | 0.0049 | -0.142 | 43.37
-3.5 | 0.272 | 0.00496 | -0.142 | 54.905
-3 | 0.332 | 0.0051 | -0.142 | 65.121
-2.5 | 0.392 | 0.00529 | -0.142 | 74.11
-2 | 0.452 | 0.00555 | -0.143 | 81.46
-1.5 | 0.511 | 0.00578 | -0.143 | 88.504
-1 | 0.571 | 0.00609 | -0.143 | 93.725
-0.5 | 0.63 | 0.00645 | -0.143 | 97.604
0 | 0.689 | 0.00687 | -0.143 | 100.308
0.5 | 0.748 | 0.00785 | -0.143 | 95.303
1 | 0.807 | 0.00825 | -0.143 | 97.887
1.5 | 0.866 | 0.00869 | -0.143 | 99.677
2 | 0.924 | 0.00918 | -0.143 | 100.721
2.5 | 0.983 | 0.00918 | -0.143 | 107.079
3 | 1.04 | 0.00867 | -0.143 | 119.917
3.5 | 1.097 | 0.0087 | -0.142 | 126.114
4 | 1.154 | 0.0092 | -0.142 | 125.381
4.5 | 1.209 | 0.00932 | -0.142 | 129.75
5 | 1.263 | 0.00991 | -0.142 | 127.44
5.5 | 1.316 | 0.01007 | -0.142 | 130.667
6 | 1.367 | 0.01032 | -0.142 | 132.439
6.5 | 1.415 | 0.01178 | -0.142 | 120.13
7 | 1.46 | 0.01291 | -0.141 | 113.132
7.5 | 1.496 | 0.0169 | -0.141 | 88.561
8 | 1.533 | 0.01861 | -0.14 | 82.371
8.5 | 1.568 | 0.01972 | -0.14 | 79.527
9 | 1.598 | 0.02085 | -0.139 | 76.668
9.5 | 1.624 | 0.02206 | -0.139 | 73.628
10 | 1.646 | 0.02333 | -0.138 | 70.549
10.5 | 1.662 | 0.02473 | -0.138 | 67.231
11 | 1.674 | 0.0262 | -0.137 | 63.896
11.5 | 1.678 | 0.02791 | -0.136 | 60.14
12 | 1.678 | 0.0298 | -0.136 | 56.29
12.5 | 1.671 | 0.03185 | -0.135 | 52.469
13 | 1.659 | 0.03419 | -0.134 | 48.536
13.5 | 1.642 | 0.03699 | -0.133 | 44.381
14 | 1.618 | 0.04031 | -0.132 | 40.146
14.5 | 1.59 | 0.0442 | -0.13 | 35.964
15 | 1.554 | 0.04916 | -0.129 | 31.608
15.5 | 1.509 | 0.0561 | -0.126 | 26.891
16 | 1.455 | 0.06572 | -0.123 | 22.144
16.5 | 1.392 | 0.08037 | -0.118 | 17.32

## 34. Re 750k Mach 0.00 (2)
BIGFOIL.COM POLAR EXPORT
Joukowsky 11.00% thick 5.00% camber
Joukowsky 11.00% thick 5.00% camber |  |  |  | Cl Max: | 1.7239 | at alpha= | 15.5 | deg
XFOIL ncrit=9 |  |  |  | L/D Max: | 144.242 | at alpha= | 4 | deg
Re: | 750000 |  |  | Cd Min: | 0.18541 | at alpha= | -17 | deg
Mach: | 0 |  |  | Cl=0 at alpha= | -5.6085 | deg
|  |  |  | @ Cl=0.1, Cd= | 0.0084889
|  |  |  | @ Cl=0.4, Cd= | 0.0073183
|  |  |  | @ Cl=0.6, Cd= | 0.0070881
alpha (deg) | Cl | Cd | Cm | Cl/Cd
-17 | -0.4341 | 0.18541 | -0.0204 | -2.3413
-16.5 | -0.4158 | 0.18049 | -0.0221 | -2.3037
-16 | -0.3996 | 0.17526 | -0.0244 | -2.28
-15.5 | -0.3859 | 0.16912 | -0.0269 | -2.2818
-15 | -0.3837 | 0.15919 | -0.0312 | -2.4103
-14.5 | -0.3665 | 0.15443 | -0.0324 | -2.3732
-14 | -0.3514 | 0.14934 | -0.034 | -2.353
-13.5 | -0.3515 | 0.13983 | -0.0386 | -2.5138
-13 | -0.6388 | 0.06817 | -0.0722 | -9.3707
-12.5 | -0.7147 | 0.05399 | -0.0787 | -13.2376
-12 | -0.7312 | 0.03655 | -0.1041 | -20.0055
-11.5 | -0.6613 | 0.02365 | -0.1341 | -27.9619
-11 | -0.5958 | 0.02103 | -0.1406 | -28.331
-10.5 | -0.5377 | 0.01899 | -0.144 | -28.3149
-10 | -0.4854 | 0.01663 | -0.1461 | -29.1882
-9.5 | -0.4328 | 0.01541 | -0.1466 | -28.0857
-9 | -0.3797 | 0.01446 | -0.1466 | -26.2586
-8.5 | -0.3265 | 0.0131 | -0.1471 | -24.9237
-8 | -0.2713 | 0.01235 | -0.1472 | -21.9676
-7.5 | -0.2157 | 0.01138 | -0.1476 | -18.9543
-7 | -0.1593 | 0.01071 | -0.1478 | -14.8739
-6.5 | -0.1024 | 0.01012 | -0.148 | -10.1186
-6 | -0.0451 | 0.00954 | -0.1483 | -4.7275
-5.5 | 0.0125 | 0.00906 | -0.1486 | 1.3797
-5 | 0.0701 | 0.00867 | -0.1487 | 8.0854
-4.5 | 0.1279 | 0.00832 | -0.149 | 15.3726
-4 | 0.1858 | 0.00805 | -0.1491 | 23.0807
-3.5 | 0.2437 | 0.00777 | -0.1494 | 31.3642
-3 | 0.3015 | 0.00759 | -0.1495 | 39.7233
-2.5 | 0.3593 | 0.00741 | -0.1497 | 48.4885
-2 | 0.417 | 0.00728 | -0.1498 | 57.2802
-1.5 | 0.4745 | 0.00719 | -0.1499 | 65.9944
-1 | 0.5319 | 0.00713 | -0.1499 | 74.6003
-0.5 | 0.5893 | 0.00709 | -0.15 | 83.1171
0 | 0.6465 | 0.00708 | -0.15 | 91.3136
0.5 | 0.7034 | 0.00709 | -0.15 | 99.2102
1 | 0.7602 | 0.00712 | -0.1499 | 106.7697
1.5 | 0.8167 | 0.00716 | -0.1499 | 114.0642
2 | 0.8728 | 0.00723 | -0.1497 | 120.7192
2.5 | 0.9283 | 0.00732 | -0.1495 | 126.8169
3 | 0.9831 | 0.00729 | -0.1491 | 134.856
3.5 | 1.0303 | 0.00717 | -0.1469 | 143.696
4 | 1.0847 | 0.00752 | -0.1464 | 144.242
4.5 | 1.138 | 0.00795 | -0.1459 | 143.1447
5 | 1.1899 | 0.00847 | -0.1451 | 140.4841
5.5 | 1.2409 | 0.00906 | -0.1442 | 136.9647
6 | 1.29 | 0.00978 | -0.143 | 131.9018
6.5 | 1.3371 | 0.01066 | -0.1416 | 125.4315
7 | 1.3812 | 0.01175 | -0.1398 | 117.5489
7.5 | 1.4225 | 0.01299 | -0.1376 | 109.5073
8 | 1.4611 | 0.01434 | -0.135 | 101.8898
8.5 | 1.4972 | 0.01574 | -0.132 | 95.1207
9 | 1.5314 | 0.01709 | -0.1287 | 89.608
9.5 | 1.5578 | 0.01847 | -0.1241 | 84.3422
10 | 1.5832 | 0.01986 | -0.1195 | 79.718
10.5 | 1.6066 | 0.02149 | -0.1151 | 74.7604
11 | 1.6263 | 0.02349 | -0.1106 | 69.2337
11.5 | 1.6494 | 0.02543 | -0.107 | 64.8604
12 | 1.6668 | 0.02795 | -0.1032 | 59.6351
12.5 | 1.6835 | 0.03071 | -0.0998 | 54.8193
13 | 1.6945 | 0.0342 | -0.0965 | 49.5468
13.5 | 1.709 | 0.0376 | -0.0941 | 45.4521
14 | 1.7101 | 0.04263 | -0.0916 | 40.1149
14.5 | 1.7183 | 0.04721 | -0.09 | 36.3969
15 | 1.7237 | 0.05245 | -0.0889 | 32.8637
15.5 | 1.7239 | 0.05869 | -0.0884 | 29.373
16 | 1.7083 | 0.0676 | -0.089 | 25.2707
16.5 | 1.7069 | 0.07498 | -0.09 | 22.7647
17 | 1.7026 | 0.08318 | -0.0917 | 20.4689
17.5 | 1.6956 | 0.09212 | -0.0941 | 18.4064
18 | 1.6848 | 0.10208 | -0.0974 | 16.5047
18.5 | 1.6679 | 0.11337 | -0.1018 | 14.712
19 | 1.6453 | 0.12587 | -0.1073 | 13.0714
19.5 | 1.6362 | 0.1361 | -0.1122 | 12.022
20 | 1.6265 | 0.14658 | -0.1178 | 11.0963

## 35. Re 750k Mach 0.10 (1)
BIGFOIL.COM POLAR EXPORT
Joukowsky 11.00% thick 5.00% camber
Joukowsky 11.00% thick 5.00% camber |  |  |  | Cl Max: | 1.673 | at alpha= | 11.5 | deg
JavaFoil+Calcfoil stall+Eppler ext transition |  |  |  | L/D Max: | 131.66 | at alpha= | 6 | deg
Re: | 750000 |  |  | Cd Min: | 0.00478 | at alpha= | -6.5 | deg
Mach: | 0.1 |  |  | Cl=0 at alpha= | -5.7881 | deg
|  |  |  | @ Cl=0.1, Cd= | 0.0048141
|  |  |  | @ Cl=0.4, Cd= | 0.005316
|  |  |  | @ Cl=0.6, Cd= | 0.0062586
alpha (deg) | Cl | Cd | Cm | Cl/Cd
-20 | -0.529 | 0.20183 | -0.061 | -2.623
-19.5 | -0.543 | 0.19028 | -0.062 | -2.852
-19 | -0.555 | 0.18112 | -0.063 | -3.064
-18.5 | -0.566 | 0.1698 | -0.064 | -3.333
-18 | -0.575 | 0.16068 | -0.064 | -3.581
-17.5 | -0.583 | 0.1524 | -0.066 | -3.828
-17 | -0.589 | 0.14346 | -0.066 | -4.108
-16.5 | -0.593 | 0.13595 | -0.067 | -4.362
-16 | -0.595 | 0.12755 | -0.069 | -4.662
-15.5 | -0.593 | 0.1199 | -0.069 | -4.948
-15 | -0.589 | 0.11333 | -0.07 | -5.199
-14.5 | -0.582 | 0.1061 | -0.072 | -5.487
-14 | -0.572 | 0.10014 | -0.072 | -5.708
-13.5 | -0.559 | 0.09353 | -0.075 | -5.972
-13 | -0.542 | 0.0873 | -0.076 | -6.206
-12.5 | -0.521 | 0.08146 | -0.079 | -6.402
-12 | -0.498 | 0.07559 | -0.081 | -6.582
-11.5 | -0.471 | 0.06987 | -0.084 | -6.74
-11 | -0.442 | 0.0638 | -0.088 | -6.927
-10.5 | -0.411 | 0.05781 | -0.092 | -7.103
-10 | -0.377 | 0.05128 | -0.097 | -7.359
-9.5 | -0.342 | 0.04441 | -0.103 | -7.707
-9 | -0.305 | 0.03724 | -0.109 | -8.194
-8.5 | -0.267 | 0.02938 | -0.115 | -9.076
-8 | -0.225 | 0.0225 | -0.121 | -10.011
-7.5 | -0.182 | 0.01557 | -0.128 | -11.666
-7 | -0.141 | 0.00479 | -0.143 | -29.47
-6.5 | -0.083 | 0.00478 | -0.143 | -17.463
-6 | -0.025 | 0.00478 | -0.143 | -5.238
-5.5 | 0.034 | 0.0048 | -0.143 | 7.1
-5 | 0.094 | 0.00481 | -0.143 | 19.458
-4.5 | 0.153 | 0.00485 | -0.143 | 31.637
-4 | 0.213 | 0.0049 | -0.143 | 43.529
-3.5 | 0.274 | 0.00502 | -0.143 | 54.478
-3 | 0.334 | 0.0051 | -0.143 | 65.437
-2.5 | 0.394 | 0.00529 | -0.143 | 74.444
-2 | 0.454 | 0.00555 | -0.143 | 81.801
-1.5 | 0.514 | 0.00579 | -0.143 | 88.823
-1 | 0.574 | 0.0061 | -0.143 | 94.047
-0.5 | 0.633 | 0.00646 | -0.143 | 97.941
0 | 0.693 | 0.00689 | -0.143 | 100.589
0.5 | 0.752 | 0.00788 | -0.143 | 95.477
1 | 0.811 | 0.00829 | -0.143 | 97.895
1.5 | 0.87 | 0.00872 | -0.143 | 99.783
2 | 0.929 | 0.00922 | -0.143 | 100.802
2.5 | 0.987 | 0.00924 | -0.143 | 106.804
3 | 1.045 | 0.00872 | -0.143 | 119.815
3.5 | 1.103 | 0.00875 | -0.143 | 125.992
4 | 1.159 | 0.00926 | -0.143 | 125.152
4.5 | 1.215 | 0.0094 | -0.143 | 129.241
5 | 1.269 | 0.01001 | -0.143 | 126.848
5.5 | 1.322 | 0.01017 | -0.143 | 129.95
6 | 1.373 | 0.01043 | -0.143 | 131.66
6.5 | 1.421 | 0.01192 | -0.142 | 119.24
7 | 1.466 | 0.01307 | -0.142 | 112.106
7.5 | 1.501 | 0.01727 | -0.141 | 86.928
8 | 1.538 | 0.01882 | -0.141 | 81.735
8.5 | 1.572 | 0.01996 | -0.14 | 78.784
9 | 1.602 | 0.02115 | -0.14 | 75.74
9.5 | 1.626 | 0.02237 | -0.139 | 72.688
10 | 1.647 | 0.02368 | -0.139 | 69.545
10.5 | 1.662 | 0.02513 | -0.138 | 66.134
11 | 1.671 | 0.0267 | -0.138 | 62.593
11.5 | 1.673 | 0.02843 | -0.137 | 58.852
12 | 1.669 | 0.03039 | -0.136 | 54.942
12.5 | 1.659 | 0.03266 | -0.135 | 50.814
13 | 1.644 | 0.03521 | -0.134 | 46.687
13.5 | 1.622 | 0.03822 | -0.133 | 42.429
14 | 1.594 | 0.04173 | -0.132 | 38.199
14.5 | 1.559 | 0.04631 | -0.13 | 33.67
15 | 1.517 | 0.05218 | -0.128 | 29.066
15.5 | 1.463 | 0.06065 | -0.125 | 24.122
16 | 1.397 | 0.074 | -0.12 | 18.879
16.5 | 1.317 | 0.09609 | -0.111 | 13.706

## 36. Re 750k Mach 0.10 (2)
BIGFOIL.COM POLAR EXPORT
Joukowsky 11.00% thick 5.00% camber
Joukowsky 11.00% thick 5.00% camber |  |  |  | Cl Max: | 1.7154 | at alpha= | 15 | deg
XFOIL ncrit=9 |  |  |  | L/D Max: | 143.918 | at alpha= | 4 | deg
Re: | 750000 |  |  | Cd Min: | 0.18596 | at alpha= | -17 | deg
Mach: | 0.1 |  |  | Cl=0 at alpha= | -5.5998 | deg
|  |  |  | @ Cl=0.1, Cd= | 0.0085326
|  |  |  | @ Cl=0.4, Cd= | 0.0073427
|  |  |  | @ Cl=0.6, Cd= | 0.0071074
alpha (deg) | Cl | Cd | Cm | Cl/Cd
-17 | -0.4338 | 0.18596 | -0.0205 | -2.3328
-16.5 | -0.4154 | 0.18099 | -0.0223 | -2.2952
-16 | -0.399 | 0.17574 | -0.0245 | -2.2704
-15.5 | -0.3851 | 0.16958 | -0.0271 | -2.2709
-15 | -0.3826 | 0.15969 | -0.0314 | -2.3959
-14.5 | -0.3652 | 0.15491 | -0.0325 | -2.3575
-14 | -0.35 | 0.1498 | -0.0342 | -2.3364
-13.5 | -0.3493 | 0.14051 | -0.0387 | -2.4859
-12.5 | -0.6462 | 0.0625 | -0.0752 | -10.3392
-12 | -0.706 | 0.04997 | -0.0827 | -14.1285
-11.5 | -0.6681 | 0.02635 | -0.1302 | -25.3548
-11 | -0.6017 | 0.02237 | -0.1399 | -26.8976
-10.5 | -0.5427 | 0.01988 | -0.1443 | -27.2988
-10 | -0.49 | 0.01734 | -0.1467 | -28.2584
-9.5 | -0.4376 | 0.01584 | -0.1474 | -27.6263
-9 | -0.3843 | 0.01473 | -0.1475 | -26.0896
-8.5 | -0.3305 | 0.01334 | -0.1479 | -24.7751
-8 | -0.2748 | 0.01252 | -0.1481 | -21.9489
-7.5 | -0.2187 | 0.01151 | -0.1484 | -19.0009
-7 | -0.1618 | 0.011 | -0.1484 | -14.7091
-6.5 | -0.1043 | 0.01019 | -0.1489 | -10.2355
-6 | -0.0465 | 0.0096 | -0.1491 | -4.8438
-5.5 | 0.0116 | 0.00911 | -0.1494 | 1.2733
-5 | 0.0697 | 0.00872 | -0.1495 | 7.9931
-4.5 | 0.1279 | 0.00836 | -0.1497 | 15.299
-4 | 0.1862 | 0.00808 | -0.1499 | 23.0446
-3.5 | 0.2446 | 0.0078 | -0.1501 | 31.359
-3 | 0.3028 | 0.00761 | -0.1503 | 39.7898
-2.5 | 0.361 | 0.00743 | -0.1504 | 48.5868
-2 | 0.4191 | 0.0073 | -0.1505 | 57.411
-1.5 | 0.477 | 0.00721 | -0.1506 | 66.1581
-1 | 0.5348 | 0.00715 | -0.1507 | 74.7972
-0.5 | 0.5925 | 0.00711 | -0.1507 | 83.3333
0 | 0.65 | 0.00709 | -0.1507 | 91.6784
1 | 0.7645 | 0.00714 | -0.1506 | 107.0728
2 | 0.8777 | 0.00728 | -0.1504 | 120.5632
2.5 | 0.9337 | 0.00736 | -0.1501 | 126.8614
3 | 0.9889 | 0.00735 | -0.1497 | 134.5442
3.5 | 1.0361 | 0.00722 | -0.1474 | 143.5042
4 | 1.0909 | 0.00758 | -0.147 | 143.9182
4.5 | 1.1444 | 0.00801 | -0.1463 | 142.8714
5 | 1.1967 | 0.00854 | -0.1455 | 140.1288
5.5 | 1.2479 | 0.00914 | -0.1446 | 136.5317
6 | 1.2972 | 0.00988 | -0.1433 | 131.2955
6.5 | 1.3442 | 0.0108 | -0.1418 | 124.463
7 | 1.3884 | 0.01189 | -0.1399 | 116.7704
7.5 | 1.4292 | 0.01319 | -0.1375 | 108.3548
8 | 1.4673 | 0.01458 | -0.1347 | 100.6379
8.5 | 1.5031 | 0.01598 | -0.1315 | 94.0613
9 | 1.5352 | 0.01737 | -0.1278 | 88.3823
9.5 | 1.5606 | 0.01876 | -0.1228 | 83.1876
10 | 1.5854 | 0.02026 | -0.1182 | 78.2527
10.5 | 1.6084 | 0.02199 | -0.1137 | 73.1423
11 | 1.6283 | 0.02408 | -0.1093 | 67.6204
11.5 | 1.6487 | 0.02632 | -0.1055 | 62.6406
12 | 1.6669 | 0.02891 | -0.1018 | 57.6582
12.5 | 1.68 | 0.03212 | -0.0983 | 52.3039
13 | 1.6925 | 0.03566 | -0.0953 | 47.4621
13.5 | 1.7047 | 0.03946 | -0.0929 | 43.2007
14 | 1.7033 | 0.04499 | -0.0907 | 37.8595
14.5 | 1.7119 | 0.04977 | -0.0893 | 34.3962
15 | 1.7154 | 0.0555 | -0.0885 | 30.9081
15.5 | 1.7115 | 0.06259 | -0.0884 | 27.3446
16 | 1.6962 | 0.07183 | -0.0895 | 23.6141
16.5 | 1.6941 | 0.07963 | -0.0908 | 21.2746
17 | 1.6874 | 0.08849 | -0.093 | 19.0688
17.5 | 1.6789 | 0.09799 | -0.0959 | 17.1334
18 | 1.6664 | 0.1085 | -0.0997 | 15.3585
18.5 | 1.6477 | 0.12033 | -0.1047 | 13.6932
19 | 1.6306 | 0.13202 | -0.1101 | 12.3512
19.5 | 1.6207 | 0.14262 | -0.1156 | 11.3638
20 | 1.6105 | 0.1534 | -0.1216 | 10.4987

## 37. Re 750k Mach 0.25 (1)
BIGFOIL.COM POLAR EXPORT
Joukowsky 11.00% thick 5.00% camber
Joukowsky 11.00% thick 5.00% camber |  |  |  | Cl Max: | 1.646 | at alpha= | 10.5 | deg
JavaFoil+Calcfoil stall+Eppler ext transition |  |  |  | L/D Max: | 132.364 | at alpha= | 5.5 | deg
Re: | 750000 |  |  | Cd Min: | 0.00482 | at alpha= | -6.5 | deg
Mach: | 0.25 |  |  | Cl=0 at alpha= | -5.7869 | deg
|  |  |  | @ Cl=0.1, Cd= | 0.0048513
|  |  |  | @ Cl=0.4, Cd= | 0.0052971
|  |  |  | @ Cl=0.6, Cd= | 0.0062192
alpha (deg) | Cl | Cd | Cm | Cl/Cd
-18.5 | -0.22 | 0.20918 | -0.062 | -1.051
-18 | -0.27 | 0.19641 | -0.061 | -1.377
-17.5 | -0.314 | 0.18937 | -0.06 | -1.658
-17 | -0.352 | 0.17183 | -0.06 | -2.051
-16.5 | -0.387 | 0.16111 | -0.058 | -2.399
-16 | -0.416 | 0.15189 | -0.06 | -2.742
-15.5 | -0.442 | 0.13925 | -0.062 | -3.173
-15 | -0.462 | 0.13111 | -0.063 | -3.526
-14.5 | -0.478 | 0.11933 | -0.065 | -4.002
-14 | -0.487 | 0.11123 | -0.067 | -4.383
-13.5 | -0.492 | 0.10272 | -0.068 | -4.785
-13 | -0.49 | 0.09545 | -0.071 | -5.136
-12.5 | -0.482 | 0.08898 | -0.072 | -5.42
-12 | -0.468 | 0.08212 | -0.075 | -5.705
-11.5 | -0.45 | 0.07611 | -0.078 | -5.911
-11 | -0.427 | 0.0702 | -0.081 | -6.083
-10.5 | -0.4 | 0.0642 | -0.086 | -6.236
-10 | -0.37 | 0.05788 | -0.091 | -6.399
-9.5 | -0.337 | 0.05146 | -0.097 | -6.553
-9 | -0.302 | 0.04444 | -0.103 | -6.787
-8.5 | -0.263 | 0.03719 | -0.11 | -7.083
-8 | -0.223 | 0.02879 | -0.118 | -7.758
-7.5 | -0.179 | 0.02157 | -0.125 | -8.32
-7 | -0.133 | 0.01463 | -0.133 | -9.086
-6.5 | -0.085 | 0.00482 | -0.147 | -17.706
-6 | -0.026 | 0.00482 | -0.147 | -5.316
-5.5 | 0.035 | 0.00482 | -0.147 | 7.24
-5 | 0.096 | 0.00485 | -0.147 | 19.778
-4.5 | 0.157 | 0.00487 | -0.147 | 32.316
-4 | 0.219 | 0.00492 | -0.147 | 44.515
-3.5 | 0.281 | 0.00505 | -0.147 | 55.622
-3 | 0.343 | 0.00515 | -0.147 | 66.644
-2.5 | 0.405 | 0.00531 | -0.147 | 76.238
-2 | 0.467 | 0.00558 | -0.147 | 83.68
-1.5 | 0.528 | 0.00585 | -0.147 | 90.28
-1 | 0.589 | 0.00615 | -0.147 | 95.825
-0.5 | 0.651 | 0.00654 | -0.147 | 99.523
0 | 0.712 | 0.00764 | -0.147 | 93.118
0.5 | 0.773 | 0.00803 | -0.147 | 96.217
1 | 0.833 | 0.00847 | -0.147 | 98.387
1.5 | 0.894 | 0.00896 | -0.147 | 99.798
2 | 0.954 | 0.00951 | -0.147 | 100.344
2.5 | 1.014 | 0.00956 | -0.147 | 106.032
3 | 1.074 | 0.00975 | -0.147 | 110.106
3.5 | 1.132 | 0.00911 | -0.147 | 124.23
4 | 1.19 | 0.00926 | -0.147 | 128.579
4.5 | 1.247 | 0.00985 | -0.147 | 126.605
5 | 1.302 | 0.01002 | -0.147 | 129.923
5.5 | 1.355 | 0.01024 | -0.147 | 132.364
6 | 1.405 | 0.0117 | -0.146 | 120.143
6.5 | 1.453 | 0.01267 | -0.146 | 114.7
7 | 1.496 | 0.01438 | -0.146 | 104.006
7.5 | 1.528 | 0.01872 | -0.145 | 81.639
8 | 1.563 | 0.02012 | -0.144 | 77.686
8.5 | 1.592 | 0.02145 | -0.144 | 74.245
9 | 1.616 | 0.02283 | -0.143 | 70.765
9.5 | 1.633 | 0.02429 | -0.143 | 67.211
10 | 1.643 | 0.02592 | -0.142 | 63.389
10.5 | 1.646 | 0.02772 | -0.141 | 59.375
11 | 1.64 | 0.02976 | -0.14 | 55.102
11.5 | 1.623 | 0.03207 | -0.14 | 50.591
12 | 1.596 | 0.03484 | -0.139 | 45.799
12.5 | 1.559 | 0.03813 | -0.137 | 40.886
13 | 1.51 | 0.04254 | -0.135 | 35.491
13.5 | 1.448 | 0.0486 | -0.133 | 29.793
14 | 1.362 | 0.06045 | -0.127 | 22.535
14.5 | 1.223 | 0.09441 | -0.108 | 12.958
15 | 1.12 | 0.12106 | -0.085 | 9.252
15.5 | 1.045 | 0.13417 | -0.075 | 7.788

## 38. Re 750k Mach 0.25 (2)
BIGFOIL.COM POLAR EXPORT
Joukowsky 11.00% thick 5.00% camber
Joukowsky 11.00% thick 5.00% camber |  |  |  | Cl Max: | 1.6723 | at alpha= | 13 | deg
XFOIL ncrit=9 |  |  |  | L/D Max: | 143.066 | at alpha= | 3.5 | deg
Re: | 750000 |  |  | Cd Min: | 0.23069 | at alpha= | -20 | deg
Mach: | 0.25 |  |  | Cl=0 at alpha= | -5.5493 | deg
|  |  |  | @ Cl=0.1, Cd= | 0.0088377
|  |  |  | @ Cl=0.4, Cd= | 0.0075254
|  |  |  | @ Cl=0.6, Cd= | 0.0072467
alpha (deg) | Cl | Cd | Cm | Cl/Cd
-20 | -0.528 | 0.23069 | 0.0013 | -2.2888
-19.5 | -0.5125 | 0.22254 | -0.0036 | -2.303
-19 | -0.496 | 0.21572 | -0.007 | -2.2993
-18.5 | -0.4765 | 0.21059 | -0.0098 | -2.2627
-18 | -0.4588 | 0.20474 | -0.013 | -2.2409
-17.5 | -0.4424 | 0.19812 | -0.0163 | -2.233
-17 | -0.433 | 0.18897 | -0.0212 | -2.2914
-16.5 | -0.4134 | 0.18377 | -0.0229 | -2.2496
-16 | -0.3962 | 0.17833 | -0.0253 | -2.2217
-15.5 | -0.3814 | 0.17199 | -0.028 | -2.2176
-15 | -0.3772 | 0.16245 | -0.0325 | -2.3219
-14.5 | -0.3588 | 0.15748 | -0.0335 | -2.2784
-14 | -0.3429 | 0.15224 | -0.0352 | -2.2524
-13.5 | -0.3391 | 0.14369 | -0.0393 | -2.3599
-13 | -0.3341 | 0.13548 | -0.042 | -2.466
-12.5 | -0.315 | 0.13157 | -0.0419 | -2.3942
-12 | -0.3033 | 0.12616 | -0.043 | -2.4041
-11.5 | -0.318 | 0.11397 | -0.0468 | -2.7902
-11 | -0.3157 | 0.10932 | -0.0457 | -2.8879
-10.5 | -0.5169 | 0.05209 | -0.0927 | -9.9232
-10 | -0.5028 | 0.02528 | -0.1432 | -19.8892
-9.5 | -0.4589 | 0.02021 | -0.1494 | -22.7066
-9 | -0.408 | 0.0173 | -0.1514 | -23.5838
-8.5 | -0.3519 | 0.01559 | -0.1519 | -22.5722
-8 | -0.2948 | 0.01382 | -0.1526 | -21.3314
-7.5 | -0.2355 | 0.01275 | -0.1528 | -18.4706
-7 | -0.1758 | 0.01164 | -0.1532 | -15.1031
-6.5 | -0.1154 | 0.01075 | -0.1534 | -10.7349
-6 | -0.0549 | 0.01021 | -0.1534 | -5.3771
-5.5 | 0.006 | 0.00955 | -0.1536 | 0.62827
-5 | 0.0669 | 0.00905 | -0.1538 | 7.3923
-4.5 | 0.1277 | 0.00866 | -0.1539 | 14.746
-4 | 0.1885 | 0.00827 | -0.1541 | 22.7932
-3.5 | 0.2491 | 0.008 | -0.1542 | 31.1375
-3 | 0.3096 | 0.00777 | -0.1543 | 39.8456
-2.5 | 0.37 | 0.0076 | -0.1544 | 48.6842
-2 | 0.4303 | 0.00745 | -0.1545 | 57.7584
-1 | 0.5503 | 0.00728 | -0.1546 | 75.5907
-0.5 | 0.61 | 0.00724 | -0.1546 | 84.2541
0 | 0.6694 | 0.00725 | -0.1546 | 92.331
0.5 | 0.7286 | 0.00728 | -0.1545 | 100.0824
1 | 0.7876 | 0.00734 | -0.1544 | 107.3025
1.5 | 0.8465 | 0.00739 | -0.1542 | 114.5467
2 | 0.905 | 0.00748 | -0.154 | 120.9893
3 | 1.0203 | 0.00766 | -0.1532 | 133.1984
3.5 | 1.0687 | 0.00747 | -0.1506 | 143.0656
4 | 1.1252 | 0.00787 | -0.1499 | 142.9733
4.5 | 1.1803 | 0.00835 | -0.149 | 141.3533
5 | 1.2342 | 0.00893 | -0.1479 | 138.2083
5.5 | 1.2861 | 0.00964 | -0.1465 | 133.4129
6 | 1.3359 | 0.0105 | -0.1447 | 127.2286
6.5 | 1.3828 | 0.01153 | -0.1425 | 119.9306
7 | 1.4253 | 0.01283 | -0.1397 | 111.0912
7.5 | 1.4631 | 0.01433 | -0.1362 | 102.1005
8 | 1.4972 | 0.01588 | -0.1321 | 94.2821
8.5 | 1.5231 | 0.01745 | -0.1266 | 87.2837
9 | 1.5476 | 0.01907 | -0.1212 | 81.1536
9.5 | 1.5702 | 0.02099 | -0.116 | 74.8071
10 | 1.5925 | 0.02312 | -0.1112 | 68.8798
10.5 | 1.6113 | 0.02567 | -0.1066 | 62.7698
11 | 1.632 | 0.02834 | -0.1027 | 57.5865
11.5 | 1.6457 | 0.03181 | -0.0988 | 51.7353
12 | 1.6586 | 0.03564 | -0.0956 | 46.5376
12.5 | 1.6648 | 0.04043 | -0.0927 | 41.1773
13 | 1.6723 | 0.04547 | -0.0906 | 36.7781
13.5 | 1.6673 | 0.05233 | -0.0893 | 31.8613
14 | 1.6693 | 0.05888 | -0.0887 | 28.3509
14.5 | 1.6676 | 0.06635 | -0.0889 | 25.1334
15 | 1.6603 | 0.075 | -0.0901 | 22.1373
15.5 | 1.6399 | 0.08612 | -0.0928 | 19.042
16 | 1.6317 | 0.09592 | -0.0955 | 17.0111
16.5 | 1.6201 | 0.10658 | -0.0992 | 15.2008
17 | 1.6069 | 0.11783 | -0.1037 | 13.6374
17.5 | 1.5951 | 0.12914 | -0.109 | 12.3517
18 | 1.5816 | 0.1409 | -0.115 | 11.225

## 39. Re 750k Mach 0.50 (1)
BIGFOIL.COM POLAR EXPORT
Joukowsky 11.00% thick 5.00% camber
Joukowsky 11.00% thick 5.00% camber |  |  |  | Cl Max: | 1.586 | at alpha= | 7.5 | deg
JavaFoil+Calcfoil stall+Eppler ext transition |  |  |  | L/D Max: | 122.724 | at alpha= | 3.5 | deg
Re: | 750000 |  |  | Cd Min: | 0.005 | at alpha= | -5 | deg
Mach: | 0.5 |  |  | Cl=0 at alpha= | -5.7917 | deg
|  |  |  | @ Cl=0.1, Cd= | 0.0057521
|  |  |  | @ Cl=0.4, Cd= | 0.0052791
|  |  |  | @ Cl=0.6, Cd= | 0.0060509
alpha (deg) | Cl | Cd | Cm | Cl/Cd
-20 | -0.82 | 0.21096 | -0.091 | -3.886
-19.5 | -0.791 | 0.20599 | -0.091 | -3.838
-19 | -0.762 | 0.20133 | -0.092 | -3.782
-18.5 | -0.731 | 0.19514 | -0.089 | -3.746
-18 | -0.702 | 0.19056 | -0.09 | -3.684
-17.5 | -0.673 | 0.18608 | -0.09 | -3.616
-17 | -0.643 | 0.17862 | -0.087 | -3.598
-16.5 | -0.614 | 0.17457 | -0.087 | -3.515
-16 | -0.585 | 0.16783 | -0.088 | -3.484
-15.5 | -0.555 | 0.15794 | -0.085 | -3.513
-15 | -0.526 | 0.1538 | -0.085 | -3.42
-14.5 | -0.497 | 0.14713 | -0.085 | -3.378
-14 | -0.467 | 0.1426 | -0.083 | -3.278
-13.5 | -0.439 | 0.13821 | -0.083 | -3.174
-13 | -0.409 | 0.13682 | -0.08 | -2.992
-12.5 | -0.381 | 0.13115 | -0.08 | -2.902
-12 | -0.352 | 0.12328 | -0.077 | -2.852
-11.5 | -0.323 | 0.12068 | -0.077 | -2.676
-11 | -0.294 | 0.11586 | -0.074 | -2.539
-10.5 | -0.266 | 0.11113 | -0.074 | -2.391
-10 | -0.237 | 0.10429 | -0.071 | -2.273
-9.5 | -0.209 | 0.09734 | -0.071 | -2.144
-9 | -0.18 | 0.07347 | -0.069 | -2.454
-8.5 | -0.152 | 0.06738 | -0.067 | -2.256
-8 | -0.193 | 0.05737 | -0.076 | -3.359
-7.5 | -0.166 | 0.04948 | -0.092 | -3.35
-7 | -0.126 | 0.04038 | -0.11 | -3.111
-6.5 | -0.078 | 0.03051 | -0.125 | -2.567
-6 | -0.025 | 0.02127 | -0.137 | -1.161
-5.5 | 0.035 | 0.0139 | -0.148 | 2.545
-5 | 0.106 | 0.005 | -0.164 | 21.251
-4.5 | 0.175 | 0.00503 | -0.164 | 34.813
-4 | 0.244 | 0.00516 | -0.164 | 47.319
-3.5 | 0.313 | 0.00512 | -0.164 | 61.156
-3 | 0.383 | 0.00522 | -0.164 | 73.274
-2.5 | 0.452 | 0.00546 | -0.165 | 82.856
-2 | 0.521 | 0.00565 | -0.165 | 92.197
-1.5 | 0.59 | 0.00599 | -0.165 | 98.534
-1 | 0.659 | 0.00641 | -0.165 | 102.728
-0.5 | 0.727 | 0.00685 | -0.165 | 106.021
0 | 0.795 | 0.00827 | -0.165 | 96.118
0.5 | 0.863 | 0.00879 | -0.165 | 98.143
1 | 0.931 | 0.00944 | -0.165 | 98.589
1.5 | 0.998 | 0.01015 | -0.165 | 98.355
2 | 1.064 | 0.0105 | -0.165 | 101.345
2.5 | 1.13 | 0.01027 | -0.165 | 110.09
3 | 1.196 | 0.01013 | -0.164 | 118.015
3.5 | 1.259 | 0.01026 | -0.164 | 122.724
4 | 1.321 | 0.01083 | -0.164 | 122.023
4.5 | 1.381 | 0.01164 | -0.164 | 118.57
5 | 1.436 | 0.01264 | -0.163 | 113.66
5.5 | 1.487 | 0.01387 | -0.163 | 107.224
6 | 1.531 | 0.01573 | -0.162 | 97.318
6.5 | 1.558 | 0.02145 | -0.161 | 72.639
7 | 1.581 | 0.0239 | -0.16 | 66.162
7.5 | 1.586 | 0.02615 | -0.159 | 60.632
8 | 1.562 | 0.02892 | -0.158 | 54.006
8.5 | 1.481 | 0.03245 | -0.157 | 45.646
9 | 0.789 | 0.07366 | -0.063 | 10.713
9.5 | 0.814 | 0.08718 | -0.062 | 9.341
10 | 0.841 | 0.10343 | -0.069 | 8.127
10.5 | 0.866 | 0.11164 | -0.071 | 7.759
11 | 0.891 | 0.11457 | -0.072 | 7.78
11.5 | 0.917 | 0.12207 | -0.075 | 7.514
12 | 0.943 | 0.12933 | -0.078 | 7.293
12.5 | 0.969 | 0.13625 | -0.081 | 7.113

## 40. Re 750k Mach 0.50 (2)
BIGFOIL.COM POLAR EXPORT
Joukowsky 11.00% thick 5.00% camber
Joukowsky 11.00% thick 5.00% camber |  |  |  | Cl Max: | 1.5961 | at alpha= | 10 | deg
XFOIL ncrit=9 |  |  |  | L/D Max: | 136.221 | at alpha= | 4 | deg
Re: | 750000 |  |  | Cd Min: | 0.24876 | at alpha= | -20 | deg
Mach: | 0.5 |  |  | Cl=0 at alpha= | -5.3212 | deg
|  |  |  | @ Cl=0.1, Cd= | 0.010191
|  |  |  | @ Cl=0.4, Cd= | 0.0082808
|  |  |  | @ Cl=0.6, Cd= | 0.0079226
alpha (deg) | Cl | Cd | Cm | Cl/Cd
-20 | -0.5609 | 0.24876 | 0.0028 | -2.2548
-19.5 | -0.5402 | 0.24028 | -0.0026 | -2.2482
-19 | -0.5183 | 0.23288 | -0.0064 | -2.2256
-18.5 | -0.4957 | 0.22627 | -0.0102 | -2.1907
-18 | -0.4742 | 0.21918 | -0.0142 | -2.1635
-17.5 | -0.4548 | 0.21085 | -0.0189 | -2.157
-16.5 | -0.4139 | 0.19648 | -0.0257 | -2.1066
-16 | -0.3935 | 0.1899 | -0.0288 | -2.0721
-15.5 | -0.3776 | 0.1818 | -0.0331 | -2.077
-15 | -0.3613 | 0.17421 | -0.0361 | -2.0739
-14.5 | -0.3413 | 0.16827 | -0.0379 | -2.0283
-14 | -0.3236 | 0.16208 | -0.0401 | -1.9965
-13.5 | -0.3142 | 0.154 | -0.0439 | -2.0403
-13 | -0.3039 | 0.14657 | -0.0464 | -2.0734
-12.5 | -0.2845 | 0.1419 | -0.0459 | -2.0049
-12 | -0.2748 | 0.13651 | -0.0461 | -2.013
-11.5 | -0.2696 | 0.12792 | -0.0512 | -2.1076
-11 | -0.2431 | 0.11849 | -0.0589 | -2.0516
-10.5 | -0.2088 | 0.11144 | -0.0638 | -1.8737
-10 | -0.1848 | 0.1023 | -0.0713 | -1.8065
-9.5 | -0.1594 | 0.09235 | -0.0809 | -1.726
-9 | -0.1302 | 0.08268 | -0.0916 | -1.5747
-8.5 | -0.1125 | 0.07005 | -0.1059 | -1.606
-8 | -0.0993 | 0.06116 | -0.1151 | -1.6236
-7.5 | -0.1135 | 0.05251 | -0.1202 | -2.1615
-7 | -0.182 | 0.03791 | -0.1328 | -4.8008
-6.5 | -0.1713 | 0.01885 | -0.1658 | -9.0875
-6 | -0.1009 | 0.01432 | -0.1711 | -7.0461
-5.5 | -0.0266 | 0.01208 | -0.1723 | -2.202
-5 | 0.0478 | 0.0108 | -0.1725 | 4.4259
-4.5 | 0.1215 | 0.00994 | -0.1725 | 12.2233
-4 | 0.1945 | 0.0093 | -0.1724 | 20.914
-3.5 | 0.2666 | 0.00885 | -0.1722 | 30.1243
-3 | 0.338 | 0.0085 | -0.1721 | 39.7647
-2.5 | 0.4087 | 0.00825 | -0.172 | 49.5394
-2 | 0.4788 | 0.00807 | -0.1719 | 59.3309
-1.5 | 0.5484 | 0.00796 | -0.1718 | 68.8945
-1 | 0.6174 | 0.00791 | -0.1717 | 78.0531
-0.5 | 0.686 | 0.00791 | -0.1714 | 86.7257
0 | 0.7545 | 0.00793 | -0.1712 | 95.145
0.5 | 0.8226 | 0.00799 | -0.1709 | 102.9537
1 | 0.8902 | 0.0081 | -0.1704 | 109.9012
1.5 | 0.9572 | 0.00828 | -0.1698 | 115.6039
2 | 1.0242 | 0.00846 | -0.169 | 121.0638
2.5 | 1.0903 | 0.0087 | -0.168 | 125.3218
3 | 1.1559 | 0.00896 | -0.1668 | 129.0067
3.5 | 1.2197 | 0.00922 | -0.1651 | 132.2885
4 | 1.2723 | 0.00934 | -0.1608 | 136.2206
4.5 | 1.3325 | 0.01005 | -0.1581 | 132.5871
5 | 1.3878 | 0.01097 | -0.1545 | 126.5087
5.5 | 1.437 | 0.01211 | -0.15 | 118.6623
6 | 1.4731 | 0.01354 | -0.1433 | 108.7962
6.5 | 1.4987 | 0.01545 | -0.1357 | 97.0032
7 | 1.5182 | 0.01798 | -0.1281 | 84.4383
7.5 | 1.5355 | 0.02106 | -0.1212 | 72.9107
8 | 1.5535 | 0.02453 | -0.1153 | 63.3306
8.5 | 1.5696 | 0.02858 | -0.11 | 54.9195
9 | 1.5831 | 0.03329 | -0.1054 | 47.5548
9.5 | 1.5903 | 0.03899 | -0.1017 | 40.7874
10 | 1.5961 | 0.04532 | -0.0988 | 35.2184
10.5 | 1.592 | 0.05318 | -0.0971 | 29.9361
11 | 1.5868 | 0.0618 | -0.0964 | 25.6764
11.5 | 1.5752 | 0.0717 | -0.0971 | 21.9693
12 | 1.5625 | 0.08234 | -0.0987 | 18.9762
12.5 | 1.5461 | 0.09407 | -0.1018 | 16.4356
13 | 1.5258 | 0.10697 | -0.1067 | 14.2638
13.5 | 1.5019 | 0.12106 | -0.1132 | 12.4062
14 | 1.4763 | 0.13613 | -0.1216 | 10.8448
14.5 | 1.4512 | 0.1519 | -0.1316 | 9.5537
15 | 1.4281 | 0.16813 | -0.1428 | 8.494

## 41. Re 1M Mach 0.00 (1)
BIGFOIL.COM POLAR EXPORT
Joukowsky 11.00% thick 5.00% camber
Joukowsky 11.00% thick 5.00% camber |  |  |  | Cl Max: | 1.683 | at alpha= | 11.5 | deg
JavaFoil+Calcfoil stall+Eppler ext transition |  |  |  | L/D Max: | 138.628 | at alpha= | 6.5 | deg
Re: | 1000000 |  |  | Cd Min: | 0.00453 | at alpha= | -6 | deg
Mach: | 0 |  |  | Cl=0 at alpha= | -5.7881 | deg
|  |  |  | @ Cl=0.1, Cd= | 0.0045747
|  |  |  | @ Cl=0.4, Cd= | 0.0050633
|  |  |  | @ Cl=0.6, Cd= | 0.005972
alpha (deg) | Cl | Cd | Cm | Cl/Cd
-20 | -0.574 | 0.18666 | -0.066 | -3.078
-19.5 | -0.585 | 0.17756 | -0.067 | -3.293
-19 | -0.594 | 0.16888 | -0.068 | -3.518
-18.5 | -0.602 | 0.15995 | -0.068 | -3.763
-18 | -0.608 | 0.15148 | -0.069 | -4.016
-17.5 | -0.613 | 0.1445 | -0.07 | -4.243
-17 | -0.616 | 0.13551 | -0.071 | -4.547
-16.5 | -0.617 | 0.12817 | -0.072 | -4.814
-16 | -0.616 | 0.1209 | -0.073 | -5.091
-15.5 | -0.612 | 0.11421 | -0.074 | -5.355
-15 | -0.605 | 0.1075 | -0.075 | -5.627
-14.5 | -0.596 | 0.10093 | -0.077 | -5.902
-14 | -0.583 | 0.09466 | -0.078 | -6.163
-13.5 | -0.568 | 0.08845 | -0.08 | -6.424
-13 | -0.55 | 0.08256 | -0.082 | -6.662
-12.5 | -0.529 | 0.07656 | -0.084 | -6.904
-12 | -0.504 | 0.07029 | -0.088 | -7.171
-11.5 | -0.477 | 0.06433 | -0.091 | -7.413
-11 | -0.448 | 0.05791 | -0.095 | -7.733
-10.5 | -0.416 | 0.05165 | -0.099 | -8.057
-10 | -0.383 | 0.04479 | -0.104 | -8.55
-9.5 | -0.348 | 0.03772 | -0.109 | -9.222
-9 | -0.311 | 0.03076 | -0.114 | -10.098
-8.5 | -0.272 | 0.02339 | -0.12 | -11.619
-8 | -0.23 | 0.0171 | -0.126 | -13.457
-7.5 | -0.189 | 0.01058 | -0.136 | -17.881
-7 | -0.14 | 0.00454 | -0.142 | -30.958
-6.5 | -0.083 | 0.00454 | -0.142 | -18.311
-6 | -0.025 | 0.00453 | -0.142 | -5.496
-5.5 | 0.034 | 0.00456 | -0.142 | 7.442
-5 | 0.093 | 0.00457 | -0.142 | 20.386
-4.5 | 0.153 | 0.00461 | -0.142 | 33.14
-4 | 0.212 | 0.00466 | -0.142 | 45.573
-3.5 | 0.272 | 0.00472 | -0.142 | 57.707
-3 | 0.332 | 0.00485 | -0.142 | 68.445
-2.5 | 0.392 | 0.00503 | -0.142 | 77.871
-2 | 0.452 | 0.00528 | -0.143 | 85.593
-1.5 | 0.511 | 0.0055 | -0.143 | 92.957
-1 | 0.571 | 0.0058 | -0.143 | 98.42
-0.5 | 0.63 | 0.00615 | -0.143 | 102.456
0 | 0.689 | 0.00655 | -0.143 | 105.206
0.5 | 0.748 | 0.00747 | -0.143 | 100.225
1 | 0.807 | 0.00785 | -0.143 | 102.808
1.5 | 0.866 | 0.00826 | -0.143 | 104.798
2 | 0.924 | 0.00872 | -0.143 | 105.996
2.5 | 0.983 | 0.00919 | -0.143 | 106.913
3 | 1.04 | 0.00893 | -0.143 | 116.454
3.5 | 1.097 | 0.00868 | -0.142 | 126.391
4 | 1.154 | 0.00874 | -0.142 | 132.058
4.5 | 1.209 | 0.00928 | -0.142 | 130.279
5 | 1.264 | 0.00945 | -0.142 | 133.778
5.5 | 1.316 | 0.00961 | -0.142 | 136.965
6 | 1.367 | 0.00987 | -0.142 | 138.561
6.5 | 1.415 | 0.01021 | -0.142 | 138.628
7 | 1.461 | 0.01238 | -0.142 | 117.995
7.5 | 1.499 | 0.01591 | -0.141 | 94.167
8 | 1.536 | 0.01756 | -0.14 | 87.456
8.5 | 1.571 | 0.01861 | -0.14 | 84.418
9 | 1.601 | 0.01967 | -0.14 | 81.392
9.5 | 1.627 | 0.02081 | -0.139 | 78.218
10 | 1.649 | 0.02198 | -0.139 | 75.038
10.5 | 1.666 | 0.02329 | -0.138 | 71.541
11 | 1.678 | 0.02465 | -0.138 | 68.079
11.5 | 1.683 | 0.02623 | -0.137 | 64.169
12 | 1.682 | 0.02796 | -0.136 | 60.181
12.5 | 1.677 | 0.02984 | -0.136 | 56.195
13 | 1.665 | 0.03195 | -0.135 | 52.119
13.5 | 1.648 | 0.03446 | -0.134 | 47.835
14 | 1.626 | 0.03739 | -0.133 | 43.502
14.5 | 1.599 | 0.04072 | -0.132 | 39.272
15 | 1.566 | 0.0448 | -0.13 | 34.952
15.5 | 1.524 | 0.05022 | -0.128 | 30.354
16 | 1.477 | 0.05704 | -0.126 | 25.903
16.5 | 1.424 | 0.06635 | -0.123 | 21.47

## 42. Re 1M Mach 0.00 (2)
BIGFOIL.COM POLAR EXPORT
Joukowsky 11.00% thick 5.00% camber
Joukowsky 11.00% thick 5.00% camber |  |  |  | Cl Max: | 1.7814 | at alpha= | 16 | deg
XFOIL ncrit=9 |  |  |  | L/D Max: | 154.631 | at alpha= | 4 | deg
Re: | 1000000 |  |  | Cd Min: | 0.22281 | at alpha= | -20 | deg
Mach: | 0 |  |  | Cl=0 at alpha= | -5.6048 | deg
|  |  |  | @ Cl=0.1, Cd= | 0.0078145
|  |  |  | @ Cl=0.4, Cd= | 0.0067673
|  |  |  | @ Cl=0.6, Cd= | 0.0065584
alpha (deg) | Cl | Cd | Cm | Cl/Cd
-20 | -0.5265 | 0.22281 | -0.0005 | -2.363
-19.5 | -0.5085 | 0.21773 | -0.003 | -2.3355
-19 | -0.4912 | 0.21265 | -0.0061 | -2.3099
-18.5 | -0.474 | 0.20708 | -0.0093 | -2.289
-17.5 | -0.4501 | 0.19093 | -0.0168 | -2.3574
-17 | -0.4322 | 0.18638 | -0.0188 | -2.3189
-16.5 | -0.4161 | 0.18099 | -0.0214 | -2.299
-16 | -0.4017 | 0.17488 | -0.024 | -2.297
-14 | -0.6774 | 0.07595 | -0.0685 | -8.919
-13.5 | -0.7334 | 0.06129 | -0.0777 | -11.9661
-13 | -0.8102 | 0.05013 | -0.0798 | -16.162
-12.5 | -0.7767 | 0.02652 | -0.1254 | -29.2873
-12 | -0.7102 | 0.02191 | -0.1368 | -32.4144
-11.5 | -0.6482 | 0.01934 | -0.1423 | -33.516
-11 | -0.5954 | 0.01763 | -0.144 | -33.772
-10.5 | -0.5461 | 0.01564 | -0.1452 | -34.9169
-10 | -0.4938 | 0.01453 | -0.1455 | -33.9849
-9.5 | -0.4401 | 0.01366 | -0.1457 | -32.2182
-9 | -0.3863 | 0.01233 | -0.1463 | -31.3301
-8.5 | -0.3306 | 0.01169 | -0.1465 | -28.2806
-8 | -0.2745 | 0.01076 | -0.147 | -25.5112
-7.5 | -0.2178 | 0.01026 | -0.1471 | -21.2281
-7 | -0.1609 | 0.0096 | -0.1475 | -16.7604
-6.5 | -0.1033 | 0.00906 | -0.1478 | -11.4018
-6 | -0.0456 | 0.00868 | -0.148 | -5.2535
-5.5 | 0.0121 | 0.00831 | -0.1483 | 1.4561
-5 | 0.07 | 0.00798 | -0.1485 | 8.7719
-4.5 | 0.128 | 0.00766 | -0.1488 | 16.7102
-4 | 0.1861 | 0.00738 | -0.149 | 25.2168
-3.5 | 0.2442 | 0.00717 | -0.1493 | 34.0586
-3 | 0.3022 | 0.00698 | -0.1495 | 43.2951
-2.5 | 0.3601 | 0.00685 | -0.1496 | 52.5693
-2 | 0.418 | 0.00673 | -0.1498 | 62.11
-1.5 | 0.4757 | 0.00664 | -0.1499 | 71.6416
-1 | 0.5334 | 0.00659 | -0.15 | 80.9408
-0.5 | 0.5908 | 0.00656 | -0.1501 | 90.061
0 | 0.6482 | 0.00655 | -0.1502 | 98.9618
0.5 | 0.7053 | 0.00657 | -0.1502 | 107.3516
1 | 0.7622 | 0.00662 | -0.1502 | 115.136
1.5 | 0.8187 | 0.0067 | -0.1501 | 122.194
2 | 0.8749 | 0.00679 | -0.15 | 128.8513
2.5 | 0.9311 | 0.00688 | -0.15 | 135.3343
3 | 0.9865 | 0.007 | -0.1497 | 140.9286
3.5 | 1.0398 | 0.00693 | -0.1491 | 150.0433
4 | 1.0886 | 0.00704 | -0.1473 | 154.6307
4.5 | 1.1419 | 0.00749 | -0.1468 | 152.4566
5 | 1.1939 | 0.00804 | -0.146 | 148.495
5.5 | 1.2451 | 0.00865 | -0.1452 | 143.9422
6 | 1.2942 | 0.00942 | -0.1441 | 137.3885
6.5 | 1.3412 | 0.01034 | -0.1427 | 129.7099
7 | 1.3858 | 0.01141 | -0.1409 | 121.4549
7.5 | 1.4281 | 0.0126 | -0.1389 | 113.3413
8 | 1.4686 | 0.01383 | -0.1365 | 106.1894
8.5 | 1.5076 | 0.01505 | -0.134 | 100.1728
9 | 1.5451 | 0.01621 | -0.1311 | 95.3177
9.5 | 1.5779 | 0.01742 | -0.1275 | 90.5798
10 | 1.6052 | 0.01861 | -0.123 | 86.2547
10.5 | 1.6298 | 0.02001 | -0.1184 | 81.4493
11 | 1.6544 | 0.02157 | -0.1142 | 76.6991
11.5 | 1.6785 | 0.02328 | -0.1104 | 72.1005
12 | 1.6968 | 0.02556 | -0.1063 | 66.385
12.5 | 1.7188 | 0.02772 | -0.103 | 62.0058
13 | 1.7308 | 0.03089 | -0.0993 | 56.0311
13.5 | 1.7494 | 0.03366 | -0.0966 | 51.9727
14 | 1.7619 | 0.03719 | -0.094 | 47.3756
14.5 | 1.7629 | 0.04216 | -0.0915 | 41.8145
15 | 1.7735 | 0.04645 | -0.0899 | 38.1808
15.5 | 1.7801 | 0.0515 | -0.0888 | 34.565
16 | 1.7814 | 0.05755 | -0.0883 | 30.954
16.5 | 1.7667 | 0.06626 | -0.0888 | 26.6631
17 | 1.766 | 0.07342 | -0.0897 | 24.0534
17.5 | 1.7606 | 0.08164 | -0.0913 | 21.5654
18 | 1.751 | 0.0909 | -0.0938 | 19.2629
18.5 | 1.7382 | 0.10106 | -0.0971 | 17.1997
19 | 1.7218 | 0.11216 | -0.1014 | 15.3513
19.5 | 1.7007 | 0.12445 | -0.1068 | 13.6657
20 | 1.6747 | 0.13793 | -0.1136 | 12.1417

## 43. Re 1M Mach 0.10 (1)
BIGFOIL.COM POLAR EXPORT
Joukowsky 11.00% thick 5.00% camber
Joukowsky 11.00% thick 5.00% camber |  |  |  | Cl Max: | 1.678 | at alpha= | 11.5 | deg
JavaFoil+Calcfoil stall+Eppler ext transition |  |  |  | L/D Max: | 137.76 | at alpha= | 6 | deg
Re: | 1000000 |  |  | Cd Min: | 0.00454 | at alpha= | -6.5 | deg
Mach: | 0.1 |  |  | Cl=0 at alpha= | -5.7881 | deg
|  |  |  | @ Cl=0.1, Cd= | 0.0045741
|  |  |  | @ Cl=0.4, Cd= | 0.005064
|  |  |  | @ Cl=0.6, Cd= | 0.0059642
alpha (deg) | Cl | Cd | Cm | Cl/Cd
-20 | -0.53 | 0.19508 | -0.064 | -2.717
-19.5 | -0.543 | 0.18214 | -0.065 | -2.983
-19 | -0.556 | 0.17309 | -0.066 | -3.21
-18.5 | -0.567 | 0.16426 | -0.067 | -3.45
-18 | -0.576 | 0.1551 | -0.068 | -3.715
-17.5 | -0.584 | 0.14758 | -0.069 | -3.959
-17 | -0.59 | 0.13883 | -0.07 | -4.252
-16.5 | -0.594 | 0.13099 | -0.07 | -4.535
-16 | -0.596 | 0.12338 | -0.072 | -4.829
-15.5 | -0.595 | 0.11622 | -0.073 | -5.116
-15 | -0.591 | 0.10944 | -0.074 | -5.397
-14.5 | -0.584 | 0.10243 | -0.076 | -5.698
-14 | -0.573 | 0.09629 | -0.077 | -5.955
-13.5 | -0.56 | 0.08976 | -0.079 | -6.244
-13 | -0.544 | 0.08382 | -0.081 | -6.49
-12.5 | -0.524 | 0.07776 | -0.084 | -6.737
-12 | -0.5 | 0.07166 | -0.086 | -6.981
-11.5 | -0.474 | 0.0657 | -0.09 | -7.216
-11 | -0.446 | 0.05929 | -0.094 | -7.516
-10.5 | -0.415 | 0.05308 | -0.098 | -7.811
-10 | -0.382 | 0.04629 | -0.103 | -8.248
-9.5 | -0.347 | 0.03927 | -0.108 | -8.833
-9 | -0.31 | 0.03207 | -0.114 | -9.664
-8.5 | -0.271 | 0.02458 | -0.12 | -11.039
-8 | -0.23 | 0.01811 | -0.126 | -12.679
-7.5 | -0.187 | 0.01133 | -0.134 | -16.514
-7 | -0.141 | 0.00455 | -0.143 | -31.008
-6.5 | -0.083 | 0.00454 | -0.143 | -18.368
-6 | -0.025 | 0.00454 | -0.143 | -5.508
-5.5 | 0.034 | 0.00456 | -0.143 | 7.467
-5 | 0.094 | 0.00457 | -0.143 | 20.461
-4.5 | 0.153 | 0.00461 | -0.143 | 33.254
-4 | 0.213 | 0.00467 | -0.143 | 45.738
-3.5 | 0.274 | 0.00478 | -0.143 | 57.255
-3 | 0.334 | 0.00485 | -0.143 | 68.774
-2.5 | 0.394 | 0.00504 | -0.143 | 78.194
-2 | 0.454 | 0.00528 | -0.143 | 85.947
-1.5 | 0.514 | 0.00551 | -0.143 | 93.318
-1 | 0.574 | 0.00581 | -0.143 | 98.788
-0.5 | 0.633 | 0.00616 | -0.143 | 102.839
0 | 0.693 | 0.00657 | -0.143 | 105.484
0.5 | 0.752 | 0.0075 | -0.143 | 100.306
1 | 0.811 | 0.00788 | -0.143 | 102.965
1.5 | 0.87 | 0.00831 | -0.143 | 104.739
2 | 0.929 | 0.00877 | -0.143 | 105.869
2.5 | 0.988 | 0.00883 | -0.143 | 111.874
3 | 1.045 | 0.00901 | -0.143 | 116.034
3.5 | 1.103 | 0.00874 | -0.143 | 126.196
4 | 1.16 | 0.0088 | -0.143 | 131.828
4.5 | 1.215 | 0.00939 | -0.143 | 129.377
5 | 1.27 | 0.00953 | -0.143 | 133.162
5.5 | 1.322 | 0.00971 | -0.143 | 136.225
6 | 1.373 | 0.00997 | -0.143 | 137.76
6.5 | 1.421 | 0.01147 | -0.143 | 123.956
7 | 1.467 | 0.01253 | -0.142 | 117.115
7.5 | 1.504 | 0.01628 | -0.141 | 92.384
8 | 1.541 | 0.01776 | -0.141 | 86.754
8.5 | 1.575 | 0.01883 | -0.141 | 83.667
9 | 1.605 | 0.01995 | -0.14 | 80.435
9.5 | 1.63 | 0.0211 | -0.14 | 77.254
10 | 1.65 | 0.02231 | -0.139 | 73.953
10.5 | 1.666 | 0.02365 | -0.139 | 70.437
11 | 1.675 | 0.02512 | -0.138 | 66.699
11.5 | 1.678 | 0.02671 | -0.137 | 62.807
12 | 1.675 | 0.02851 | -0.137 | 58.732
12.5 | 1.665 | 0.03057 | -0.136 | 54.467
13 | 1.65 | 0.03287 | -0.135 | 50.201
13.5 | 1.629 | 0.03555 | -0.134 | 45.823
14 | 1.602 | 0.03861 | -0.133 | 41.507
14.5 | 1.57 | 0.04247 | -0.132 | 36.956
15 | 1.53 | 0.04714 | -0.13 | 32.461
15.5 | 1.483 | 0.05327 | -0.128 | 27.83
16 | 1.428 | 0.06167 | -0.125 | 23.147
16.5 | 1.364 | 0.07407 | -0.121 | 18.416

## 44. Re 1M Mach 0.10 (2)
BIGFOIL.COM POLAR EXPORT
Joukowsky 11.00% thick 5.00% camber
Joukowsky 11.00% thick 5.00% camber |  |  |  | Cl Max: | 1.7716 | at alpha= | 15.5 | deg
XFOIL ncrit=9 |  |  |  | L/D Max: | 154.429 | at alpha= | 4 | deg
Re: | 1000000 |  |  | Cd Min: | 0.14686 | at alpha= | 20 | deg
Mach: | 0.1 |  |  | Cl=0 at alpha= | -5.5968 | deg
|  |  |  | @ Cl=0.1, Cd= | 0.0078543
|  |  |  | @ Cl=0.4, Cd= | 0.0067848
|  |  |  | @ Cl=0.6, Cd= | 0.00658
alpha (deg) | Cl | Cd | Cm | Cl/Cd
-13.5 | -0.6567 | 0.07367 | -0.0699 | -8.9141
-13 | -0.722 | 0.05873 | -0.0787 | -12.2935
-12.5 | -0.7747 | 0.04273 | -0.095 | -18.1301
-12 | -0.7173 | 0.02425 | -0.134 | -29.5794
-11.5 | -0.6546 | 0.02062 | -0.1419 | -31.7459
-11 | -0.6009 | 0.01849 | -0.1445 | -32.4986
-10.5 | -0.5518 | 0.01621 | -0.146 | -34.0407
-10 | -0.4993 | 0.01497 | -0.1464 | -33.3534
-9.5 | -0.4453 | 0.01393 | -0.1466 | -31.967
-9 | -0.3909 | 0.01257 | -0.1472 | -31.0979
-8.5 | -0.3348 | 0.01186 | -0.1474 | -28.2293
-8 | -0.278 | 0.01091 | -0.1479 | -25.4812
-7.5 | -0.2208 | 0.01035 | -0.148 | -21.3333
-7 | -0.1633 | 0.00969 | -0.1483 | -16.8524
-6.5 | -0.1052 | 0.00916 | -0.1486 | -11.4847
-6 | -0.0471 | 0.00878 | -0.1488 | -5.3645
-5.5 | 0.0113 | 0.00834 | -0.1491 | 1.3549
-5 | 0.0696 | 0.008 | -0.1493 | 8.7
-4.5 | 0.128 | 0.00772 | -0.1495 | 16.5803
-4 | 0.1866 | 0.00742 | -0.1498 | 25.1482
-3.5 | 0.2451 | 0.00719 | -0.15 | 34.089
-3 | 0.3035 | 0.00701 | -0.1502 | 43.2953
-2.5 | 0.3618 | 0.00687 | -0.1504 | 52.6638
-2 | 0.4201 | 0.00674 | -0.1505 | 62.3294
-1.5 | 0.4782 | 0.00666 | -0.1507 | 71.8018
-1 | 0.5362 | 0.0066 | -0.1508 | 81.2424
-0.5 | 0.5941 | 0.00658 | -0.1509 | 90.2888
0 | 0.6517 | 0.00658 | -0.1509 | 99.0426
0.5 | 0.7092 | 0.0066 | -0.1509 | 107.4545
1 | 0.7664 | 0.00665 | -0.1509 | 115.2481
1.5 | 0.8233 | 0.00673 | -0.1508 | 122.3328
2 | 0.88 | 0.00682 | -0.1507 | 129.0323
2.5 | 0.9365 | 0.00692 | -0.1506 | 135.3324
3 | 0.9921 | 0.00705 | -0.1504 | 140.7234
3.5 | 1.0463 | 0.00701 | -0.1498 | 149.2582
4 | 1.0949 | 0.00709 | -0.1479 | 154.4288
4.5 | 1.1485 | 0.00755 | -0.1473 | 152.1192
5 | 1.201 | 0.0081 | -0.1465 | 148.2716
5.5 | 1.2521 | 0.00875 | -0.1456 | 143.0971
6 | 1.3014 | 0.00953 | -0.1444 | 136.5582
6.5 | 1.3486 | 0.01045 | -0.1429 | 129.0526
7 | 1.393 | 0.01158 | -0.141 | 120.2936
7.5 | 1.4352 | 0.01278 | -0.1388 | 112.3005
8 | 1.4753 | 0.01404 | -0.1363 | 105.0783
8.5 | 1.5136 | 0.0153 | -0.1335 | 98.9281
9 | 1.5503 | 0.0165 | -0.1304 | 93.9576
9.5 | 1.5812 | 0.01767 | -0.1262 | 89.485
10 | 1.6078 | 0.01894 | -0.1216 | 84.8891
10.5 | 1.6326 | 0.02042 | -0.117 | 79.951
11 | 1.6547 | 0.02224 | -0.1126 | 74.402
11.5 | 1.6795 | 0.024 | -0.1088 | 69.9792
12 | 1.6983 | 0.02636 | -0.1049 | 64.4272
12.5 | 1.7183 | 0.02881 | -0.1015 | 59.6425
13 | 1.7308 | 0.03208 | -0.098 | 53.9526
13.5 | 1.7474 | 0.03519 | -0.0953 | 49.6562
14 | 1.7564 | 0.03924 | -0.0927 | 44.7604
14.5 | 1.7592 | 0.04428 | -0.0905 | 39.729
15 | 1.7671 | 0.04912 | -0.0891 | 35.9752
15.5 | 1.7716 | 0.05471 | -0.0883 | 32.3816
16 | 1.768 | 0.06173 | -0.0882 | 28.6409
16.5 | 1.7548 | 0.07059 | -0.0892 | 24.859
17 | 1.7519 | 0.07841 | -0.0905 | 22.3428
17.5 | 1.7434 | 0.08745 | -0.0927 | 19.936
18 | 1.7313 | 0.09748 | -0.0958 | 17.7606
18.5 | 1.7167 | 0.10826 | -0.0997 | 15.8572
19 | 1.6984 | 0.12002 | -0.1047 | 14.151
19.5 | 1.6752 | 0.13299 | -0.1109 | 12.5964
20 | 1.6483 | 0.14686 | -0.1185 | 11.2236

## 45. Re 1M Mach 0.25 (1)
BIGFOIL.COM POLAR EXPORT
Joukowsky 11.00% thick 5.00% camber
Joukowsky 11.00% thick 5.00% camber |  |  |  | Cl Max: | 1.65 | at alpha= | 10.5 | deg
JavaFoil+Calcfoil stall+Eppler ext transition |  |  |  | L/D Max: | 138.727 | at alpha= | 5.5 | deg
Re: | 1000000 |  |  | Cd Min: | 0.00458 | at alpha= | -6 | deg
Mach: | 0.25 |  |  | Cl=0 at alpha= | -5.7869 | deg
|  |  |  | @ Cl=0.1, Cd= | 0.0046213
|  |  |  | @ Cl=0.4, Cd= | 0.0050379
|  |  |  | @ Cl=0.6, Cd= | 0.0059239
alpha (deg) | Cl | Cd | Cm | Cl/Cd
-18.5 | -0.22 | 0.20335 | -0.064 | -1.082
-18 | -0.271 | 0.19352 | -0.063 | -1.399
-17.5 | -0.314 | 0.17921 | -0.062 | -1.753
-17 | -0.353 | 0.16981 | -0.062 | -2.077
-16.5 | -0.387 | 0.15948 | -0.061 | -2.425
-16 | -0.417 | 0.14757 | -0.063 | -2.825
-15.5 | -0.442 | 0.13578 | -0.065 | -3.257
-15 | -0.463 | 0.12621 | -0.066 | -3.667
-14.5 | -0.478 | 0.11609 | -0.068 | -4.119
-14 | -0.488 | 0.10766 | -0.071 | -4.535
-13.5 | -0.492 | 0.1 | -0.072 | -4.925
-13 | -0.491 | 0.09234 | -0.075 | -5.321
-12.5 | -0.484 | 0.08573 | -0.077 | -5.64
-12 | -0.47 | 0.07938 | -0.08 | -5.921
-11.5 | -0.452 | 0.07293 | -0.083 | -6.194
-11 | -0.429 | 0.06693 | -0.087 | -6.413
-10.5 | -0.403 | 0.06046 | -0.091 | -6.666
-10 | -0.374 | 0.05371 | -0.097 | -6.955
-9.5 | -0.341 | 0.04693 | -0.103 | -7.263
-9 | -0.306 | 0.03943 | -0.109 | -7.751
-8.5 | -0.267 | 0.03233 | -0.115 | -8.269
-8 | -0.227 | 0.02427 | -0.123 | -9.356
-7.5 | -0.183 | 0.01745 | -0.129 | -10.483
-7 | -0.137 | 0.01087 | -0.139 | -12.616
-6.5 | -0.085 | 0.00459 | -0.147 | -18.624
-6 | -0.026 | 0.00458 | -0.147 | -5.592
-5.5 | 0.035 | 0.00459 | -0.147 | 7.613
-5 | 0.096 | 0.00462 | -0.147 | 20.793
-4.5 | 0.157 | 0.00464 | -0.147 | 33.964
-4 | 0.219 | 0.00468 | -0.147 | 46.79
-3.5 | 0.281 | 0.00481 | -0.147 | 58.462
-3 | 0.343 | 0.0049 | -0.147 | 70.05
-2.5 | 0.405 | 0.00505 | -0.147 | 80.132
-2 | 0.467 | 0.00531 | -0.147 | 87.943
-1.5 | 0.528 | 0.00557 | -0.147 | 94.855
-1 | 0.589 | 0.00586 | -0.147 | 100.66
-0.5 | 0.651 | 0.00622 | -0.147 | 104.529
0 | 0.712 | 0.00664 | -0.147 | 107.163
0.5 | 0.773 | 0.00764 | -0.147 | 101.053
1 | 0.833 | 0.00806 | -0.147 | 103.35
1.5 | 0.894 | 0.00853 | -0.147 | 104.779
2 | 0.954 | 0.00904 | -0.147 | 105.601
2.5 | 1.014 | 0.0091 | -0.147 | 111.455
3 | 1.074 | 0.00932 | -0.147 | 115.247
3.5 | 1.133 | 0.00865 | -0.147 | 130.95
4 | 1.19 | 0.0092 | -0.147 | 129.343
4.5 | 1.247 | 0.00936 | -0.147 | 133.252
5 | 1.302 | 0.00955 | -0.147 | 136.435
5.5 | 1.356 | 0.00977 | -0.147 | 138.727
6 | 1.406 | 0.01123 | -0.147 | 125.254
6.5 | 1.454 | 0.01224 | -0.146 | 118.794
7 | 1.497 | 0.01357 | -0.146 | 110.318
7.5 | 1.531 | 0.01765 | -0.145 | 86.732
8 | 1.566 | 0.01898 | -0.144 | 82.481
8.5 | 1.596 | 0.02024 | -0.144 | 78.848
9 | 1.619 | 0.02154 | -0.143 | 75.179
9.5 | 1.636 | 0.02289 | -0.143 | 71.469
10 | 1.647 | 0.02441 | -0.142 | 67.453
10.5 | 1.65 | 0.02607 | -0.142 | 63.296
11 | 1.644 | 0.02795 | -0.141 | 58.828
11.5 | 1.628 | 0.03009 | -0.14 | 54.098
12 | 1.602 | 0.0326 | -0.139 | 49.14
12.5 | 1.566 | 0.0355 | -0.138 | 44.111
13 | 1.519 | 0.0393 | -0.137 | 38.653
13.5 | 1.462 | 0.04401 | -0.135 | 33.214
14 | 1.39 | 0.05137 | -0.132 | 27.054
14.5 | 1.294 | 0.06594 | -0.125 | 19.619
15 | 1.159 | 0.09946 | -0.107 | 11.656
15.5 | 1.055 | 0.12526 | -0.087 | 8.425

## 46. Re 1M Mach 0.25 (2)
BIGFOIL.COM POLAR EXPORT
Joukowsky 11.00% thick 5.00% camber
Joukowsky 11.00% thick 5.00% camber |  |  |  | Cl Max: | 1.7234 | at alpha= | 13.5 | deg
XFOIL ncrit=9 |  |  |  | L/D Max: | 153.505 | at alpha= | 4 | deg
Re: | 1000000 |  |  | Cd Min: | 0.17796 | at alpha= | -16 | deg
Mach: | 0.25 |  |  | Cl=0 at alpha= | -5.5498 | deg
|  |  |  | @ Cl=0.1, Cd= | 0.0080177
|  |  |  | @ Cl=0.4, Cd= | 0.0069524
|  |  |  | @ Cl=0.6, Cd= | 0.0067338
alpha (deg) | Cl | Cd | Cm | Cl/Cd
-16 | -0.3979 | 0.17796 | -0.025 | -2.2359
-15.5 | -0.3923 | 0.16811 | -0.0297 | -2.3336
-15 | -0.3753 | 0.16287 | -0.0308 | -2.3043
-14.5 | -0.3596 | 0.15742 | -0.0328 | -2.2843
-14 | -0.3457 | 0.15138 | -0.0351 | -2.2837
-13.5 | -0.3456 | 0.14103 | -0.0395 | -2.4505
-13 | -0.3393 | 0.13324 | -0.0416 | -2.5465
-12.5 | -0.3338 | 0.12558 | -0.0438 | -2.6581
-12 | -0.3187 | 0.12129 | -0.0442 | -2.6276
-11 | -0.5925 | 0.04664 | -0.1006 | -12.7037
-10.5 | -0.5692 | 0.02403 | -0.1433 | -23.6871
-10 | -0.5259 | 0.01893 | -0.1494 | -27.7813
-9.5 | -0.4725 | 0.0166 | -0.1509 | -28.4639
-9 | -0.4158 | 0.01486 | -0.1516 | -27.9812
-8.5 | -0.3579 | 0.01315 | -0.1524 | -27.2167
-8 | -0.2982 | 0.01221 | -0.1525 | -24.4226
-7.5 | -0.2378 | 0.01107 | -0.153 | -21.4815
-7 | -0.177 | 0.01043 | -0.153 | -16.9703
-6.5 | -0.1162 | 0.00968 | -0.1533 | -12.0041
-6 | -0.0552 | 0.00909 | -0.1534 | -6.0726
-5.5 | 0.0061 | 0.0086 | -0.1536 | 0.7093
-5 | 0.0673 | 0.0082 | -0.1537 | 8.2073
-4.5 | 0.1283 | 0.00786 | -0.1539 | 16.3232
-4 | 0.1892 | 0.00758 | -0.154 | 24.9604
-3.5 | 0.2499 | 0.00736 | -0.1541 | 33.9538
-3 | 0.3105 | 0.00716 | -0.1543 | 43.3659
-2.5 | 0.371 | 0.00701 | -0.1544 | 52.9244
-2 | 0.4314 | 0.00689 | -0.1545 | 62.6125
-1 | 0.5516 | 0.00675 | -0.1547 | 81.7185
-0.5 | 0.6114 | 0.00673 | -0.1548 | 90.847
0 | 0.6711 | 0.00673 | -0.1548 | 99.7177
0.5 | 0.7307 | 0.00675 | -0.1548 | 108.2519
1 | 0.79 | 0.0068 | -0.1547 | 116.1765
1.5 | 0.849 | 0.00689 | -0.1546 | 123.2221
2 | 0.9074 | 0.00701 | -0.1544 | 129.4437
2.5 | 0.9659 | 0.00714 | -0.1542 | 135.2801
3 | 1.0236 | 0.00729 | -0.1538 | 140.4115
3.5 | 1.0806 | 0.00737 | -0.1533 | 146.6214
4 | 1.1298 | 0.00736 | -0.1509 | 153.5054
4.5 | 1.1851 | 0.00787 | -0.1501 | 150.5845
5 | 1.2391 | 0.00847 | -0.149 | 146.2928
5.5 | 1.2913 | 0.0092 | -0.1477 | 140.3587
6 | 1.3413 | 0.01008 | -0.146 | 133.0655
6.5 | 1.3879 | 0.01119 | -0.1438 | 124.0304
7 | 1.431 | 0.01247 | -0.141 | 114.7554
7.5 | 1.4715 | 0.01382 | -0.1379 | 106.4761
8 | 1.5086 | 0.01523 | -0.1342 | 99.0545
8.5 | 1.5408 | 0.01656 | -0.1295 | 93.0435
9 | 1.5675 | 0.01797 | -0.1241 | 87.2287
9.5 | 1.5931 | 0.01958 | -0.119 | 81.3636
10 | 1.6175 | 0.02142 | -0.1141 | 75.5135
10.5 | 1.6414 | 0.02349 | -0.1097 | 69.8765
11 | 1.6638 | 0.02585 | -0.1055 | 64.3636
11.5 | 1.6803 | 0.02887 | -0.1014 | 58.2023
12 | 1.6983 | 0.03206 | -0.0979 | 52.9726
12.5 | 1.7064 | 0.03637 | -0.0945 | 46.9178
13 | 1.7189 | 0.04058 | -0.0919 | 42.3583
13.5 | 1.7234 | 0.04594 | -0.0899 | 37.5141
14 | 1.7212 | 0.05254 | -0.0886 | 32.7598
14.5 | 1.7223 | 0.05926 | -0.0881 | 29.0634
15 | 1.7191 | 0.06699 | -0.0885 | 25.662
15.5 | 1.7087 | 0.07622 | -0.09 | 22.418
16 | 1.6851 | 0.08801 | -0.0932 | 19.1467
16.5 | 1.6749 | 0.09819 | -0.0962 | 17.0577
17 | 1.6601 | 0.1095 | -0.1004 | 15.1607
17.5 | 1.6442 | 0.12131 | -0.1055 | 13.5537
18 | 1.627 | 0.13366 | -0.1115 | 12.1727
18.5 | 1.6101 | 0.14613 | -0.1183 | 11.0183

## 47. Re 1M Mach 0.50 (1)
BIGFOIL.COM POLAR EXPORT
Joukowsky 11.00% thick 5.00% camber
Joukowsky 11.00% thick 5.00% camber |  |  |  | Cl Max: | 1.589 | at alpha= | 7.5 | deg
JavaFoil+Calcfoil stall+Eppler ext transition |  |  |  | L/D Max: | 141.548 | at alpha= | 4 | deg
Re: | 1000000 |  |  | Cd Min: | 0.00476 | at alpha= | -5 | deg
Mach: | 0.5 |  |  | Cl=0 at alpha= | -5.7951 | deg
|  |  |  | @ Cl=0.1, Cd= | 0.0052794
|  |  |  | @ Cl=0.4, Cd= | 0.0050242
|  |  |  | @ Cl=0.6, Cd= | 0.005758
alpha (deg) | Cl | Cd | Cm | Cl/Cd
-20 | -0.82 | 0.20094 | -0.091 | -4.08
-19.5 | -0.791 | 0.19599 | -0.092 | -4.034
-19 | -0.762 | 0.19132 | -0.092 | -3.98
-18.5 | -0.731 | 0.18486 | -0.089 | -3.955
-18 | -0.702 | 0.18029 | -0.09 | -3.894
-17.5 | -0.673 | 0.17581 | -0.09 | -3.827
-17 | -0.643 | 0.16914 | -0.087 | -3.8
-16.5 | -0.614 | 0.16496 | -0.087 | -3.72
-16 | -0.585 | 0.15835 | -0.088 | -3.693
-15.5 | -0.555 | 0.14906 | -0.085 | -3.722
-15 | -0.526 | 0.14499 | -0.085 | -3.627
-14.5 | -0.497 | 0.13853 | -0.085 | -3.588
-14 | -0.467 | 0.13363 | -0.083 | -3.498
-13.5 | -0.439 | 0.12935 | -0.083 | -3.392
-13 | -0.409 | 0.12945 | -0.08 | -3.162
-12.5 | -0.381 | 0.12374 | -0.08 | -3.076
-12 | -0.352 | 0.11568 | -0.077 | -3.04
-11.5 | -0.323 | 0.11477 | -0.078 | -2.815
-11 | -0.294 | 0.10784 | -0.075 | -2.728
-10.5 | -0.266 | 0.10309 | -0.075 | -2.578
-10 | -0.237 | 0.0889 | -0.072 | -2.667
-9.5 | -0.209 | 0.07007 | -0.072 | -2.979
-9 | -0.18 | 0.06898 | -0.069 | -2.614
-8.5 | -0.152 | 0.06384 | -0.068 | -2.382
-8 | -0.193 | 0.05546 | -0.082 | -3.482
-7.5 | -0.167 | 0.04665 | -0.1 | -3.577
-7 | -0.127 | 0.03651 | -0.117 | -3.482
-6.5 | -0.079 | 0.02655 | -0.13 | -2.993
-6 | -0.025 | 0.01797 | -0.142 | -1.397
-5.5 | 0.036 | 0.01082 | -0.153 | 3.349
-5 | 0.106 | 0.00476 | -0.164 | 22.347
-4.5 | 0.175 | 0.00479 | -0.164 | 36.563
-4 | 0.244 | 0.00483 | -0.164 | 50.528
-3.5 | 0.313 | 0.00487 | -0.164 | 64.289
-3 | 0.383 | 0.00497 | -0.164 | 77.02
-2.5 | 0.452 | 0.00519 | -0.165 | 87.089
-2 | 0.521 | 0.00538 | -0.165 | 96.907
-1.5 | 0.59 | 0.0057 | -0.165 | 103.557
-1 | 0.659 | 0.0061 | -0.165 | 107.904
-0.5 | 0.727 | 0.00653 | -0.165 | 111.282
0 | 0.795 | 0.00786 | -0.165 | 101.179
0.5 | 0.863 | 0.00837 | -0.165 | 103.098
1 | 0.931 | 0.00896 | -0.165 | 103.897
1.5 | 0.998 | 0.00964 | -0.165 | 103.547
2 | 1.065 | 0.00997 | -0.165 | 106.774
2.5 | 1.131 | 0.01016 | -0.165 | 111.3
3 | 1.196 | 0.01004 | -0.164 | 119.165
3.5 | 1.26 | 0.01018 | -0.164 | 123.83
4 | 1.322 | 0.00934 | -0.164 | 141.548
4.5 | 1.382 | 0.01112 | -0.164 | 124.237
5 | 1.438 | 0.01209 | -0.163 | 118.861
5.5 | 1.489 | 0.01333 | -0.163 | 111.707
6 | 1.533 | 0.01502 | -0.163 | 102.03
6.5 | 1.561 | 0.02022 | -0.161 | 77.199
7 | 1.584 | 0.02256 | -0.16 | 70.213
7.5 | 1.589 | 0.02468 | -0.159 | 64.396
8 | 1.566 | 0.02726 | -0.159 | 57.434
8.5 | 1.486 | 0.03057 | -0.157 | 48.592
9 | 0.791 | 0.07192 | -0.072 | 10.992
9.5 | 0.814 | 0.08292 | -0.063 | 9.822
10 | 0.841 | 0.09594 | -0.069 | 8.762
10.5 | 0.866 | 0.1023 | -0.072 | 8.469
11 | 0.892 | 0.10876 | -0.072 | 8.197
11.5 | 0.917 | 0.11495 | -0.075 | 7.98
12 | 0.943 | 0.1198 | -0.078 | 7.873
12.5 | 0.969 | 0.12944 | -0.081 | 7.487

## 48. Re 1M Mach 0.50 (2)
BIGFOIL.COM POLAR EXPORT
Joukowsky 11.00% thick 5.00% camber
Joukowsky 11.00% thick 5.00% camber |  |  |  | Cl Max: | 1.6355 | at alpha= | 10 | deg
XFOIL ncrit=9 |  |  |  | L/D Max: | 145.062 | at alpha= | 4 | deg
Re: | 1000000 |  |  | Cd Min: | 0.24705 | at alpha= | -20 | deg
Mach: | 0.5 |  |  | Cl=0 at alpha= | -5.3302 | deg
|  |  |  | @ Cl=0.1, Cd= | 0.0092
|  |  |  | @ Cl=0.4, Cd= | 0.0076202
|  |  |  | @ Cl=0.6, Cd= | 0.0073144
alpha (deg) | Cl | Cd | Cm | Cl/Cd
-20 | -0.5621 | 0.24705 | 0.0017 | -2.2752
-19.5 | -0.5396 | 0.23983 | -0.0021 | -2.2499
-19 | -0.5175 | 0.23331 | -0.0061 | -2.2181
-18.5 | -0.4954 | 0.22613 | -0.0102 | -2.1908
-18 | -0.4758 | 0.21737 | -0.0151 | -2.1889
-17.5 | -0.4573 | 0.20935 | -0.0196 | -2.1844
-17 | -0.4349 | 0.20299 | -0.0221 | -2.1425
-16.5 | -0.4139 | 0.19644 | -0.0254 | -2.107
-16 | -0.3949 | 0.18893 | -0.029 | -2.0902
-15.5 | -0.3809 | 0.18034 | -0.0334 | -2.1121
-15 | -0.3609 | 0.17405 | -0.0352 | -2.0735
-14.5 | -0.342 | 0.16797 | -0.0375 | -2.0361
-14 | -0.3271 | 0.16048 | -0.0406 | -2.0383
-13.5 | -0.3177 | 0.1523 | -0.0441 | -2.086
-13 | -0.3053 | 0.14511 | -0.046 | -2.1039
-12.5 | -0.2881 | 0.14037 | -0.0461 | -2.0524
-12 | -0.1391 | 0.11144 | -0.0712 | -1.2482
-11.5 | -0.1238 | 0.10264 | -0.077 | -1.2062
-11 | -0.1046 | 0.09477 | -0.0824 | -1.1037
-10.5 | -0.2207 | 0.10421 | -0.0689 | -2.1178
-10 | -0.1887 | 0.09673 | -0.0767 | -1.9508
-9.5 | -0.155 | 0.08787 | -0.0869 | -1.764
-9 | -0.1368 | 0.07495 | -0.1014 | -1.8252
-8.5 | -0.1195 | 0.06481 | -0.1134 | -1.8439
-8 | -0.1408 | 0.05498 | -0.1197 | -2.5609
-7.5 | -0.2071 | 0.04282 | -0.127 | -4.8365
-7 | -0.2344 | 0.02534 | -0.1535 | -9.2502
-6.5 | -0.1757 | 0.0148 | -0.171 | -11.8716
-6 | -0.1009 | 0.01224 | -0.1727 | -8.2435
-5.5 | -0.0254 | 0.01067 | -0.1731 | -2.3805
-5 | 0.0494 | 0.00968 | -0.173 | 5.1033
-4.5 | 0.1232 | 0.00898 | -0.1728 | 13.7194
-4 | 0.1962 | 0.00849 | -0.1726 | 23.1095
-3.5 | 0.2684 | 0.00809 | -0.1724 | 33.1768
-3 | 0.3399 | 0.00779 | -0.1723 | 43.6329
-2.5 | 0.4107 | 0.00759 | -0.1722 | 54.1107
-2 | 0.4809 | 0.00745 | -0.1721 | 64.5503
-1.5 | 0.5506 | 0.00735 | -0.1721 | 74.9116
-1 | 0.6199 | 0.0073 | -0.172 | 84.9178
-0.5 | 0.689 | 0.0073 | -0.1718 | 94.3836
0 | 0.7577 | 0.00732 | -0.1717 | 103.5109
0.5 | 0.826 | 0.00739 | -0.1714 | 111.7727
1 | 0.8937 | 0.00753 | -0.1709 | 118.6853
1.5 | 0.9612 | 0.00768 | -0.1704 | 125.1562
2 | 1.0286 | 0.00787 | -0.1697 | 130.6989
2.5 | 1.0949 | 0.00814 | -0.1688 | 134.5086
3 | 1.1611 | 0.00842 | -0.1676 | 137.8979
3.5 | 1.2262 | 0.00876 | -0.1662 | 139.9772
4 | 1.2838 | 0.00885 | -0.163 | 145.0621
4.5 | 1.3409 | 0.00947 | -0.1597 | 141.5945
5 | 1.3972 | 0.0104 | -0.1563 | 134.3462
5.5 | 1.4476 | 0.01155 | -0.1519 | 125.3333
6 | 1.4845 | 0.01303 | -0.1454 | 113.9294
6.5 | 1.5106 | 0.01485 | -0.1376 | 101.7239
7 | 1.5319 | 0.0172 | -0.1299 | 89.064
7.5 | 1.5539 | 0.0199 | -0.1231 | 78.0854
8 | 1.5763 | 0.02298 | -0.1171 | 68.5944
8.5 | 1.5966 | 0.0266 | -0.1116 | 60.0226
9 | 1.6151 | 0.03077 | -0.1067 | 52.4894
9.5 | 1.6271 | 0.03586 | -0.1025 | 45.3737
10 | 1.6355 | 0.04178 | -0.0991 | 39.1455
10.5 | 1.6348 | 0.0491 | -0.0968 | 33.2953
11 | 1.63 | 0.05746 | -0.0957 | 28.3676
11.5 | 1.6168 | 0.06736 | -0.096 | 24.0024
12 | 1.601 | 0.07822 | -0.0975 | 20.4679
12.5 | 1.5826 | 0.09007 | -0.1004 | 17.5708
13 | 1.5617 | 0.10295 | -0.105 | 15.1695
13.5 | 1.5367 | 0.11699 | -0.1113 | 13.1353
14 | 1.5097 | 0.13199 | -0.1192 | 11.438
14.5 | 1.483 | 0.14766 | -0.1288 | 10.0433
15 | 1.4582 | 0.16383 | -0.1397 | 8.9007

## 49. Re 2M Mach 0.00 (1)
BIGFOIL.COM POLAR EXPORT
Joukowsky 11.00% thick 5.00% camber
Joukowsky 11.00% thick 5.00% camber |  |  |  | Cl Max: | 1.694 | at alpha= | 12 | deg
JavaFoil+Calcfoil stall+Eppler ext transition |  |  |  | L/D Max: | 141.814 | at alpha= | 6 | deg
Re: | 2000000 |  |  | Cd Min: | 0.00408 | at alpha= | -7 | deg
Mach: | 0 |  |  | Cl=0 at alpha= | -5.7881 | deg
|  |  |  | @ Cl=0.1, Cd= | 0.0041347
|  |  |  | @ Cl=0.4, Cd= | 0.0046007
|  |  |  | @ Cl=0.6, Cd= | 0.0054571
alpha (deg) | Cl | Cd | Cm | Cl/Cd
-20 | -0.577 | 0.17334 | -0.072 | -3.327
-19.5 | -0.587 | 0.165 | -0.073 | -3.558
-19 | -0.596 | 0.15661 | -0.074 | -3.807
-18.5 | -0.604 | 0.14846 | -0.075 | -4.071
-18 | -0.611 | 0.14146 | -0.076 | -4.319
-17.5 | -0.616 | 0.1335 | -0.077 | -4.614
-17 | -0.619 | 0.12601 | -0.078 | -4.914
-16.5 | -0.62 | 0.1187 | -0.079 | -5.226
-16 | -0.619 | 0.11162 | -0.08 | -5.547
-15.5 | -0.616 | 0.10506 | -0.082 | -5.86
-15 | -0.609 | 0.09861 | -0.083 | -6.18
-14.5 | -0.6 | 0.09213 | -0.085 | -6.518
-14 | -0.589 | 0.08565 | -0.087 | -6.874
-13.5 | -0.574 | 0.07945 | -0.089 | -7.227
-13 | -0.557 | 0.0733 | -0.091 | -7.595
-12.5 | -0.536 | 0.06712 | -0.094 | -7.983
-12 | -0.512 | 0.06066 | -0.097 | -8.44
-11.5 | -0.486 | 0.05434 | -0.101 | -8.937
-11 | -0.457 | 0.04743 | -0.105 | -9.642
-10.5 | -0.427 | 0.0407 | -0.109 | -10.483
-10 | -0.394 | 0.03383 | -0.113 | -11.644
-9.5 | -0.359 | 0.02707 | -0.118 | -13.263
-9 | -0.322 | 0.02063 | -0.123 | -15.606
-8.5 | -0.284 | 0.01392 | -0.13 | -20.393
-8 | -0.252 | 0.00418 | -0.142 | -60.322
-7.5 | -0.197 | 0.00416 | -0.142 | -47.374
-7 | -0.14 | 0.00408 | -0.142 | -34.398
-6.5 | -0.083 | 0.00409 | -0.142 | -20.318
-6 | -0.025 | 0.00409 | -0.142 | -6.092
-5.5 | 0.034 | 0.00412 | -0.142 | 8.235
-5 | 0.093 | 0.00413 | -0.142 | 22.54
-4.5 | 0.153 | 0.00417 | -0.142 | 36.606
-4 | 0.212 | 0.00422 | -0.142 | 50.28
-3.5 | 0.272 | 0.00428 | -0.142 | 63.615
-3 | 0.332 | 0.00441 | -0.142 | 75.359
-2.5 | 0.392 | 0.00457 | -0.142 | 85.71
-2 | 0.452 | 0.0048 | -0.143 | 94.112
-1.5 | 0.511 | 0.00501 | -0.143 | 102.107
-1 | 0.571 | 0.00529 | -0.143 | 107.905
-0.5 | 0.63 | 0.00563 | -0.143 | 111.889
0 | 0.689 | 0.00603 | -0.143 | 114.226
0.5 | 0.748 | 0.00687 | -0.143 | 108.874
1 | 0.807 | 0.00724 | -0.143 | 111.44
1.5 | 0.866 | 0.00766 | -0.143 | 113.034
2 | 0.924 | 0.00812 | -0.143 | 113.827
2.5 | 0.983 | 0.00861 | -0.143 | 114.18
3 | 1.04 | 0.00858 | -0.143 | 121.232
3.5 | 1.098 | 0.00876 | -0.143 | 125.257
4 | 1.154 | 0.00925 | -0.142 | 124.78
4.5 | 1.21 | 0.00854 | -0.142 | 141.661
5 | 1.264 | 0.00923 | -0.142 | 136.977
5.5 | 1.317 | 0.00938 | -0.142 | 140.381
6 | 1.368 | 0.00965 | -0.142 | 141.814
6.5 | 1.417 | 0.01007 | -0.142 | 140.695
7 | 1.462 | 0.01196 | -0.142 | 122.219
7.5 | 1.503 | 0.01383 | -0.141 | 108.673
8 | 1.541 | 0.01534 | -0.141 | 100.484
8.5 | 1.577 | 0.01625 | -0.141 | 97.059
9 | 1.608 | 0.01717 | -0.14 | 93.646
9.5 | 1.635 | 0.01814 | -0.14 | 90.14
10 | 1.657 | 0.01914 | -0.139 | 86.589
10.5 | 1.675 | 0.02024 | -0.139 | 82.785
11 | 1.688 | 0.02137 | -0.138 | 78.98
11.5 | 1.693 | 0.02267 | -0.138 | 74.687
12 | 1.694 | 0.02409 | -0.137 | 70.299
12.5 | 1.689 | 0.02564 | -0.137 | 65.873
13 | 1.678 | 0.02734 | -0.136 | 61.392
13.5 | 1.663 | 0.02932 | -0.135 | 56.709
14 | 1.642 | 0.03157 | -0.134 | 52.015
14.5 | 1.617 | 0.03409 | -0.133 | 47.426
15 | 1.586 | 0.03703 | -0.132 | 42.83
15.5 | 1.548 | 0.04073 | -0.131 | 38.02
16 | 1.507 | 0.04503 | -0.13 | 33.465
16.5 | 1.461 | 0.05053 | -0.128 | 28.907
17 | 1.413 | 0.05634 | -0.126 | 25.087

## 50. Re 2M Mach 0.00 (2)
BIGFOIL.COM POLAR EXPORT
Joukowsky 11.00% thick 5.00% camber
Joukowsky 11.00% thick 5.00% camber |  |  |  | Cl Max: | 1.9111 | at alpha= | 17 | deg
XFOIL ncrit=9 |  |  |  | L/D Max: | 168.316 | at alpha= | 4.5 | deg
Re: | 2000000 |  |  | Cd Min: | 0.12364 | at alpha= | -16.5 | deg
Mach: | 0 |  |  | Cl=0 at alpha= | -5.6082 | deg
|  |  |  | @ Cl=0.1, Cd= | 0.0065655
|  |  |  | @ Cl=0.4, Cd= | 0.005822
|  |  |  | @ Cl=0.6, Cd= | 0.0056819
alpha (deg) | Cl | Cd | Cm | Cl/Cd
-16.5 | -0.6312 | 0.12364 | -0.0414 | -5.1051
-16 | -0.6735 | 0.10739 | -0.0505 | -6.2715
-15.5 | -0.7053 | 0.09414 | -0.0583 | -7.492
-15 | -0.7523 | 0.07897 | -0.0679 | -9.5264
-14.5 | -0.8444 | 0.05898 | -0.082 | -14.3167
-14 | -0.9369 | 0.02232 | -0.1332 | -41.9758
-13.5 | -0.8734 | 0.01963 | -0.1397 | -44.4931
-13 | -0.8191 | 0.01742 | -0.143 | -47.0207
-12.5 | -0.7722 | 0.01544 | -0.144 | -50.013
-11.5 | -0.6689 | 0.01335 | -0.1444 | -50.1049
-11 | -0.6147 | 0.0126 | -0.1447 | -48.7857
-10.5 | -0.5605 | 0.01147 | -0.1452 | -48.8666
-10 | -0.5051 | 0.01083 | -0.1455 | -46.639
-9.5 | -0.4486 | 0.01029 | -0.1458 | -43.5957
-9 | -0.3918 | 0.00954 | -0.1463 | -41.0692
-8.5 | -0.3348 | 0.00908 | -0.1465 | -36.8722
-7.5 | -0.2196 | 0.0082 | -0.1472 | -26.7805
-7 | -0.1616 | 0.00778 | -0.1475 | -20.7712
-6.5 | -0.1037 | 0.00747 | -0.1478 | -13.8822
-6 | -0.0456 | 0.0072 | -0.1481 | -6.3333
-5.5 | 0.0126 | 0.00692 | -0.1484 | 1.8208
-5 | 0.071 | 0.00667 | -0.1487 | 10.6447
-4.5 | 0.1293 | 0.00646 | -0.1489 | 20.0155
-4 | 0.1877 | 0.00628 | -0.1492 | 29.8885
-3.5 | 0.246 | 0.00611 | -0.1495 | 40.2619
-3 | 0.3043 | 0.00598 | -0.1497 | 50.8863
-2.5 | 0.3625 | 0.00588 | -0.1499 | 61.6497
-2 | 0.4207 | 0.00579 | -0.1502 | 72.6598
-1.5 | 0.4787 | 0.00573 | -0.1504 | 83.5428
-1 | 0.5367 | 0.00569 | -0.1505 | 94.3234
-0.5 | 0.5945 | 0.00568 | -0.1507 | 104.6655
0 | 0.6521 | 0.0057 | -0.1508 | 114.4035
0.5 | 0.7095 | 0.00574 | -0.1509 | 123.6063
1 | 0.7666 | 0.00581 | -0.151 | 131.9449
1.5 | 0.8236 | 0.0059 | -0.151 | 139.5932
2 | 0.8802 | 0.00602 | -0.151 | 146.2126
2.5 | 0.9364 | 0.00617 | -0.1509 | 151.7666
3.5 | 1.047 | 0.00663 | -0.1506 | 157.9186
4 | 1.1015 | 0.00689 | -0.1504 | 159.8694
4.5 | 1.1496 | 0.00683 | -0.1487 | 168.3163
5 | 1.2019 | 0.0074 | -0.1481 | 162.4189
5.5 | 1.2526 | 0.0081 | -0.1472 | 154.642
6 | 1.3015 | 0.00894 | -0.1461 | 145.5817
6.5 | 1.3494 | 0.00981 | -0.1448 | 137.5535
7 | 1.396 | 0.01075 | -0.1433 | 129.8605
7.5 | 1.4416 | 0.0117 | -0.1417 | 123.2137
8 | 1.4866 | 0.01261 | -0.14 | 117.8906
8.5 | 1.5314 | 0.01345 | -0.1383 | 113.8587
9 | 1.5742 | 0.01435 | -0.1362 | 109.7003
9.5 | 1.6159 | 0.01521 | -0.134 | 106.2393
10 | 1.6549 | 0.01613 | -0.1313 | 102.5976
10.5 | 1.6859 | 0.01711 | -0.1273 | 98.533
11 | 1.7146 | 0.0181 | -0.123 | 94.7293
11.5 | 1.7408 | 0.01935 | -0.1187 | 89.9638
12 | 1.7659 | 0.02078 | -0.1146 | 84.9808
12.5 | 1.7894 | 0.02245 | -0.1106 | 79.706
13 | 1.8127 | 0.02428 | -0.1071 | 74.6582
13.5 | 1.8298 | 0.02672 | -0.1033 | 68.4805
14 | 1.8504 | 0.02903 | -0.1002 | 63.741
14.5 | 1.8674 | 0.03179 | -0.0973 | 58.7417
15 | 1.8791 | 0.03523 | -0.0944 | 53.3381
15.5 | 1.8877 | 0.03923 | -0.092 | 48.1188
16 | 1.8993 | 0.0432 | -0.0902 | 43.9653
16.5 | 1.9071 | 0.04782 | -0.0888 | 39.8808
17 | 1.9111 | 0.05323 | -0.0879 | 35.9027
17.5 | 1.9097 | 0.05965 | -0.0876 | 32.0151
18 | 1.8982 | 0.06795 | -0.0882 | 27.9352
18.5 | 1.8958 | 0.07527 | -0.0892 | 25.1867
19 | 1.8897 | 0.08349 | -0.091 | 22.6338
19.5 | 1.8787 | 0.09278 | -0.0936 | 20.249
20 | 1.8653 | 0.10283 | -0.0969 | 18.1396

## 51. Re 2M Mach 0.10 (1)
BIGFOIL.COM POLAR EXPORT
Joukowsky 11.00% thick 5.00% camber
Joukowsky 11.00% thick 5.00% camber |  |  |  | Cl Max: | 1.688 | at alpha= | 11.5 | deg
JavaFoil+Calcfoil stall+Eppler ext transition |  |  |  | L/D Max: | 140.808 | at alpha= | 6 | deg
Re: | 2000000 |  |  | Cd Min: | 0.00409 | at alpha= | -7 | deg
Mach: | 0.1 |  |  | Cl=0 at alpha= | -5.7881 | deg
|  |  |  | @ Cl=0.1, Cd= | 0.0041441
|  |  |  | @ Cl=0.4, Cd= | 0.004602
|  |  |  | @ Cl=0.6, Cd= | 0.0054498
alpha (deg) | Cl | Cd | Cm | Cl/Cd
-20 | -0.532 | 0.17846 | -0.071 | -2.98
-19.5 | -0.545 | 0.1696 | -0.072 | -3.215
-19 | -0.558 | 0.16077 | -0.072 | -3.468
-18.5 | -0.569 | 0.15272 | -0.073 | -3.724
-18 | -0.579 | 0.14482 | -0.074 | -3.995
-17.5 | -0.587 | 0.13693 | -0.075 | -4.284
-17 | -0.593 | 0.12902 | -0.077 | -4.596
-16.5 | -0.597 | 0.12125 | -0.078 | -4.924
-16 | -0.599 | 0.11419 | -0.079 | -5.245
-15.5 | -0.598 | 0.10738 | -0.081 | -5.57
-15 | -0.594 | 0.10068 | -0.082 | -5.903
-14.5 | -0.588 | 0.09419 | -0.084 | -6.241
-14 | -0.578 | 0.08747 | -0.086 | -6.612
-13.5 | -0.566 | 0.08134 | -0.088 | -6.955
-13 | -0.55 | 0.07514 | -0.09 | -7.317
-12.5 | -0.53 | 0.06896 | -0.093 | -7.69
-12 | -0.508 | 0.06224 | -0.096 | -8.159
-11.5 | -0.482 | 0.05589 | -0.1 | -8.63
-11 | -0.455 | 0.04896 | -0.104 | -9.29
-10.5 | -0.424 | 0.04253 | -0.108 | -9.98
-10 | -0.392 | 0.03562 | -0.112 | -11.007
-9.5 | -0.358 | 0.02874 | -0.117 | -12.438
-9 | -0.321 | 0.02189 | -0.123 | -14.662
-8.5 | -0.283 | 0.01509 | -0.129 | -18.74
-8 | -0.253 | 0.00419 | -0.142 | -60.4
-7.5 | -0.198 | 0.00417 | -0.142 | -47.454
-7 | -0.141 | 0.00409 | -0.143 | -34.461
-6.5 | -0.083 | 0.00409 | -0.143 | -20.382
-6 | -0.025 | 0.0041 | -0.143 | -6.104
-5.5 | 0.034 | 0.00412 | -0.143 | 8.264
-5 | 0.094 | 0.00414 | -0.143 | 22.621
-4.5 | 0.153 | 0.00418 | -0.143 | 36.727
-4 | 0.213 | 0.00423 | -0.143 | 50.472
-3.5 | 0.274 | 0.00437 | -0.143 | 62.566
-3 | 0.334 | 0.00441 | -0.143 | 75.738
-2.5 | 0.394 | 0.00458 | -0.143 | 86.081
-2 | 0.454 | 0.0048 | -0.143 | 94.522
-1.5 | 0.514 | 0.00501 | -0.143 | 102.487
-1 | 0.574 | 0.0053 | -0.143 | 108.292
-0.5 | 0.633 | 0.00564 | -0.143 | 112.318
0 | 0.693 | 0.00605 | -0.143 | 114.559
0.5 | 0.752 | 0.00689 | -0.143 | 109.088
1 | 0.811 | 0.00727 | -0.143 | 111.496
1.5 | 0.87 | 0.0077 | -0.143 | 113.037
2 | 0.929 | 0.00815 | -0.143 | 113.924
2.5 | 0.988 | 0.00865 | -0.143 | 114.217
3 | 1.045 | 0.00865 | -0.143 | 120.923
3.5 | 1.103 | 0.00882 | -0.143 | 124.987
4 | 1.16 | 0.0093 | -0.143 | 124.675
4.5 | 1.215 | 0.00864 | -0.143 | 140.689
5 | 1.27 | 0.0093 | -0.143 | 136.64
5.5 | 1.323 | 0.00948 | -0.143 | 139.508
6 | 1.374 | 0.00976 | -0.143 | 140.808
6.5 | 1.423 | 0.0102 | -0.143 | 139.535
7 | 1.468 | 0.01211 | -0.142 | 121.239
7.5 | 1.509 | 0.01417 | -0.142 | 106.475
8 | 1.547 | 0.01551 | -0.142 | 99.736
8.5 | 1.582 | 0.01644 | -0.141 | 96.201
9 | 1.612 | 0.01741 | -0.141 | 92.55
9.5 | 1.637 | 0.0184 | -0.14 | 89.01
10 | 1.659 | 0.01942 | -0.14 | 85.402
10.5 | 1.675 | 0.02054 | -0.139 | 81.523
11 | 1.685 | 0.02177 | -0.139 | 77.413
11.5 | 1.688 | 0.02309 | -0.138 | 73.12
12 | 1.686 | 0.02456 | -0.138 | 68.648
12.5 | 1.677 | 0.02625 | -0.137 | 63.91
13 | 1.663 | 0.0281 | -0.136 | 59.202
13.5 | 1.644 | 0.03019 | -0.136 | 54.452
14 | 1.619 | 0.03253 | -0.135 | 49.774
14.5 | 1.588 | 0.03539 | -0.134 | 44.886
15 | 1.552 | 0.03866 | -0.133 | 40.153
15.5 | 1.509 | 0.04258 | -0.131 | 35.446
16 | 1.462 | 0.04745 | -0.13 | 30.808
16.5 | 1.409 | 0.05396 | -0.127 | 26.107

## 52. Re 2M Mach 0.10 (2)
BIGFOIL.COM POLAR EXPORT
Joukowsky 11.00% thick 5.00% camber
Joukowsky 11.00% thick 5.00% camber |  |  |  | Cl Max: | 1.9009 | at alpha= | 17 | deg
XFOIL ncrit=9 |  |  |  | L/D Max: | 165.903 | at alpha= | 4.5 | deg
Re: | 2000000 |  |  | Cd Min: | 0.20341 | at alpha= | -18.5 | deg
Mach: | 0.1 |  |  | Cl=0 at alpha= | -5.6005 | deg
|  |  |  | @ Cl=0.1, Cd= | 0.0065902
|  |  |  | @ Cl=0.4, Cd= | 0.0058352
|  |  |  | @ Cl=0.6, Cd= | 0.0057008
alpha (deg) | Cl | Cd | Cm | Cl/Cd
-18.5 | -0.4877 | 0.20341 | -0.0083 | -2.3976
-18 | -0.4701 | 0.19867 | -0.0111 | -2.3662
-17.5 | -0.4545 | 0.19285 | -0.014 | -2.3568
-16 | -0.6218 | 0.11825 | -0.0448 | -5.2584
-15.5 | -0.6616 | 0.10291 | -0.0535 | -6.4289
-15 | -0.6951 | 0.08948 | -0.0616 | -7.7682
-14.5 | -0.7394 | 0.07521 | -0.0707 | -9.8311
-14 | -0.8472 | 0.05465 | -0.0848 | -15.5023
-13.5 | -0.8836 | 0.02159 | -0.1383 | -40.9264
-13 | -0.8259 | 0.01908 | -0.1429 | -43.2862
-12.5 | -0.7794 | 0.01641 | -0.145 | -47.4954
-11.5 | -0.6766 | 0.01381 | -0.1457 | -48.9935
-11 | -0.622 | 0.01292 | -0.1459 | -48.1424
-10.5 | -0.567 | 0.01182 | -0.1464 | -47.9695
-10 | -0.5111 | 0.01105 | -0.1467 | -46.2534
-9.5 | -0.454 | 0.01045 | -0.1469 | -43.445
-9 | -0.3966 | 0.0097 | -0.1473 | -40.8866
-8.5 | -0.3389 | 0.00918 | -0.1476 | -36.9172
-8 | -0.2809 | 0.0087 | -0.1478 | -32.2874
-7.5 | -0.2226 | 0.00827 | -0.1481 | -26.9166
-7 | -0.164 | 0.00784 | -0.1485 | -20.9184
-6.5 | -0.1055 | 0.00755 | -0.1487 | -13.9735
-6 | -0.0469 | 0.00723 | -0.1489 | -6.4869
-5.5 | 0.0118 | 0.00695 | -0.1492 | 1.6978
-5 | 0.0706 | 0.0067 | -0.1495 | 10.5373
-4.5 | 0.1295 | 0.00648 | -0.1497 | 19.9846
-4 | 0.1883 | 0.00631 | -0.15 | 29.8415
-3.5 | 0.247 | 0.00613 | -0.1502 | 40.2936
-3 | 0.3057 | 0.00599 | -0.1505 | 51.0351
-2.5 | 0.3643 | 0.00589 | -0.1507 | 61.8506
-2 | 0.4229 | 0.0058 | -0.1509 | 72.9138
-1.5 | 0.4813 | 0.00574 | -0.1511 | 83.8502
-1 | 0.5396 | 0.00571 | -0.1513 | 94.5009
-0.5 | 0.5978 | 0.0057 | -0.1514 | 104.8772
0 | 0.6557 | 0.00572 | -0.1516 | 114.6329
0.5 | 0.7135 | 0.00576 | -0.1516 | 123.8715
1 | 0.7709 | 0.00584 | -0.1517 | 132.0034
1.5 | 0.8284 | 0.00592 | -0.1517 | 139.9324
2 | 0.8852 | 0.00605 | -0.1517 | 146.314
2.5 | 0.9419 | 0.0062 | -0.1516 | 151.9194
3 | 0.9978 | 0.00641 | -0.1515 | 155.663
3.5 | 1.0533 | 0.00665 | -0.1512 | 158.391
4 | 1.1081 | 0.00693 | -0.151 | 159.899
4.5 | 1.158 | 0.00698 | -0.1497 | 165.9026
5 | 1.2089 | 0.00747 | -0.1486 | 161.834
5.5 | 1.2598 | 0.00819 | -0.1476 | 153.8217
6 | 1.3092 | 0.00901 | -0.1465 | 145.3052
6.5 | 1.3572 | 0.00991 | -0.1451 | 136.9526
7 | 1.4038 | 0.01087 | -0.1435 | 129.1444
7.5 | 1.4495 | 0.01184 | -0.1418 | 122.424
8 | 1.4947 | 0.01275 | -0.1399 | 117.2314
8.5 | 1.5389 | 0.01366 | -0.138 | 112.6574
9 | 1.5822 | 0.01453 | -0.1358 | 108.8919
9.5 | 1.6233 | 0.01542 | -0.1333 | 105.2724
10 | 1.6608 | 0.01637 | -0.1303 | 101.4539
10.5 | 1.6893 | 0.01738 | -0.1256 | 97.1979
11 | 1.7169 | 0.01852 | -0.1211 | 92.7052
11.5 | 1.7439 | 0.01982 | -0.1169 | 87.9869
12 | 1.7674 | 0.02145 | -0.1127 | 82.3963
12.5 | 1.792 | 0.02316 | -0.1089 | 77.3748
13 | 1.8135 | 0.02524 | -0.1052 | 71.8502
13.5 | 1.8307 | 0.02781 | -0.1015 | 65.8288
14 | 1.8507 | 0.03033 | -0.0984 | 61.0188
14.5 | 1.8656 | 0.03344 | -0.0955 | 55.7895
15 | 1.873 | 0.03752 | -0.0926 | 49.92
15.5 | 1.8851 | 0.0414 | -0.0905 | 45.5338
16 | 1.8945 | 0.04585 | -0.0889 | 41.3195
16.5 | 1.9001 | 0.05103 | -0.0878 | 37.235
17 | 1.9009 | 0.05714 | -0.0872 | 33.2674
17.5 | 1.8928 | 0.06487 | -0.0875 | 29.1784
18 | 1.8857 | 0.07289 | -0.0884 | 25.8705
18.5 | 1.8802 | 0.08105 | -0.09 | 23.198
19 | 1.8702 | 0.09023 | -0.0924 | 20.727
19.5 | 1.8562 | 0.10041 | -0.0957 | 18.4862
20 | 1.8398 | 0.11126 | -0.0998 | 16.536

## 53. Re 2M Mach 0.25 (1)
BIGFOIL.COM POLAR EXPORT
Joukowsky 11.00% thick 5.00% camber
Joukowsky 11.00% thick 5.00% camber |  |  |  | Cl Max: | 1.66 | at alpha= | 10.5 | deg
JavaFoil+Calcfoil stall+Eppler ext transition |  |  |  | L/D Max: | 142.606 | at alpha= | 5.5 | deg
Re: | 2000000 |  |  | Cd Min: | 0.00413 | at alpha= | -6.5 | deg
Mach: | 0.25 |  |  | Cl=0 at alpha= | -5.7869 | deg
|  |  |  | @ Cl=0.1, Cd= | 0.004172
|  |  |  | @ Cl=0.4, Cd= | 0.0045787
|  |  |  | @ Cl=0.6, Cd= | 0.0054039
alpha (deg) | Cl | Cd | Cm | Cl/Cd
-18.5 | -0.22 | 0.18145 | -0.068 | -1.215
-18 | -0.271 | 0.17376 | -0.068 | -1.56
-17.5 | -0.315 | 0.16399 | -0.067 | -1.919
-17 | -0.353 | 0.15345 | -0.068 | -2.303
-16.5 | -0.388 | 0.14522 | -0.068 | -2.67
-16 | -0.418 | 0.13569 | -0.069 | -3.08
-15.5 | -0.444 | 0.12457 | -0.071 | -3.56
-15 | -0.464 | 0.11588 | -0.073 | -4.007
-14.5 | -0.48 | 0.10712 | -0.076 | -4.481
-14 | -0.49 | 0.09928 | -0.078 | -4.939
-13.5 | -0.495 | 0.09185 | -0.08 | -5.391
-13 | -0.494 | 0.08504 | -0.083 | -5.814
-12.5 | -0.487 | 0.07822 | -0.086 | -6.23
-12 | -0.474 | 0.07183 | -0.089 | -6.603
-11.5 | -0.457 | 0.06493 | -0.093 | -7.04
-11 | -0.435 | 0.05871 | -0.097 | -7.412
-10.5 | -0.41 | 0.05142 | -0.102 | -7.977
-10 | -0.382 | 0.04411 | -0.108 | -8.652
-9.5 | -0.35 | 0.03699 | -0.113 | -9.448
-9 | -0.315 | 0.02926 | -0.119 | -10.762
-8.5 | -0.276 | 0.02269 | -0.125 | -12.182
-8 | -0.236 | 0.01532 | -0.132 | -15.423
-7.5 | -0.202 | 0.00422 | -0.146 | -47.746
-7 | -0.144 | 0.0042 | -0.147 | -34.312
-6.5 | -0.085 | 0.00413 | -0.147 | -20.683
-6 | -0.026 | 0.00413 | -0.147 | -6.201
-5.5 | 0.035 | 0.00414 | -0.147 | 8.43
-5 | 0.096 | 0.00417 | -0.147 | 23.001
-4.5 | 0.157 | 0.0042 | -0.147 | 37.524
-4 | 0.219 | 0.00425 | -0.147 | 51.626
-3.5 | 0.281 | 0.0044 | -0.147 | 63.893
-3 | 0.343 | 0.00445 | -0.147 | 77.103
-2.5 | 0.405 | 0.00459 | -0.147 | 88.16
-2 | 0.467 | 0.00483 | -0.147 | 96.677
-1.5 | 0.528 | 0.00507 | -0.147 | 104.182
-1 | 0.589 | 0.00534 | -0.147 | 110.387
-0.5 | 0.651 | 0.0057 | -0.147 | 114.191
0 | 0.712 | 0.00611 | -0.147 | 116.512
0.5 | 0.773 | 0.00703 | -0.147 | 109.889
1 | 0.833 | 0.00744 | -0.147 | 112.066
1.5 | 0.894 | 0.00788 | -0.147 | 113.388
2 | 0.954 | 0.00838 | -0.147 | 113.827
2.5 | 1.014 | 0.00894 | -0.147 | 113.519
3 | 1.074 | 0.00893 | -0.147 | 120.297
3.5 | 1.133 | 0.00917 | -0.147 | 123.565
4 | 1.191 | 0.00919 | -0.147 | 129.529
4.5 | 1.248 | 0.00904 | -0.147 | 137.991
5 | 1.303 | 0.00927 | -0.147 | 140.605
5.5 | 1.356 | 0.00951 | -0.147 | 142.606
6 | 1.407 | 0.00989 | -0.147 | 142.318
6.5 | 1.455 | 0.01167 | -0.146 | 124.651
7 | 1.499 | 0.01317 | -0.146 | 113.81
7.5 | 1.537 | 0.0154 | -0.145 | 99.775
8 | 1.572 | 0.01658 | -0.145 | 94.822
8.5 | 1.603 | 0.01767 | -0.145 | 90.685
9 | 1.627 | 0.01878 | -0.144 | 86.611
9.5 | 1.645 | 0.01993 | -0.144 | 82.526
10 | 1.656 | 0.02121 | -0.143 | 78.068
10.5 | 1.66 | 0.02259 | -0.143 | 73.476
11 | 1.655 | 0.02415 | -0.142 | 68.516
11.5 | 1.639 | 0.0259 | -0.141 | 63.289
12 | 1.614 | 0.02792 | -0.14 | 57.818
12.5 | 1.58 | 0.03022 | -0.14 | 52.29
13 | 1.536 | 0.03313 | -0.138 | 46.356
13.5 | 1.482 | 0.03639 | -0.137 | 40.731
14 | 1.418 | 0.04087 | -0.135 | 34.694
14.5 | 1.342 | 0.04739 | -0.133 | 28.32
15 | 1.252 | 0.05715 | -0.129 | 21.909
15.5 | 1.142 | 0.07453 | -0.122 | 15.326

## 54. Re 2M Mach 0.25 (2)
BIGFOIL.COM POLAR EXPORT
Joukowsky 11.00% thick 5.00% camber
Joukowsky 11.00% thick 5.00% camber |  |  |  | Cl Max: | 1.8533 | at alpha= | 15.5 | deg
XFOIL ncrit=9 |  |  |  | L/D Max: | 160.051 | at alpha= | 5 | deg
Re: | 2000000 |  |  | Cd Min: | 0.1901 | at alpha= | -17 | deg
Mach: | 0.25 |  |  | Cl=0 at alpha= | -5.5585 | deg
|  |  |  | @ Cl=0.1, Cd= | 0.0067471
|  |  |  | @ Cl=0.4, Cd= | 0.0059515
|  |  |  | @ Cl=0.6, Cd= | 0.0058174
alpha (deg) | Cl | Cd | Cm | Cl/Cd
-17 | -0.4364 | 0.1901 | -0.0176 | -2.2956
-16 | -0.4117 | 0.17396 | -0.0243 | -2.3666
-15.5 | -0.3982 | 0.16748 | -0.0269 | -2.3776
-14 | -0.548 | 0.10407 | -0.0545 | -5.2657
-13.5 | -0.594 | 0.08888 | -0.0636 | -6.6832
-13 | -0.6313 | 0.07649 | -0.071 | -8.2534
-12 | -0.7193 | 0.03667 | -0.1228 | -19.6155
-11.5 | -0.711 | 0.01884 | -0.1501 | -37.7389
-11 | -0.6598 | 0.01616 | -0.1518 | -40.8292
-10.5 | -0.6031 | 0.01444 | -0.1524 | -41.7659
-10 | -0.5442 | 0.01316 | -0.1526 | -41.3526
-9.5 | -0.4849 | 0.01171 | -0.1531 | -41.4091
-9 | -0.4239 | 0.01085 | -0.1531 | -39.0691
-8.5 | -0.3625 | 0.00997 | -0.1533 | -36.3591
-8 | -0.301 | 0.00932 | -0.1534 | -32.2961
-7.5 | -0.2394 | 0.00873 | -0.1534 | -27.4227
-7 | -0.1778 | 0.00828 | -0.1535 | -21.4734
-6.5 | -0.116 | 0.00781 | -0.1536 | -14.8528
-6 | -0.0543 | 0.00744 | -0.1537 | -7.2984
-5.5 | 0.0072 | 0.00714 | -0.1539 | 1.0084
-5 | 0.0686 | 0.00687 | -0.154 | 9.9854
-4.5 | 0.1299 | 0.00663 | -0.1541 | 19.5928
-4 | 0.1911 | 0.00643 | -0.1543 | 29.7201
-3.5 | 0.2522 | 0.00625 | -0.1545 | 40.352
-3 | 0.3132 | 0.00611 | -0.1547 | 51.2602
-2.5 | 0.3741 | 0.00599 | -0.1549 | 62.4541
-2 | 0.4347 | 0.0059 | -0.155 | 73.678
-1.5 | 0.4953 | 0.00585 | -0.1552 | 84.6667
-1 | 0.5556 | 0.00581 | -0.1553 | 95.6282
0 | 0.6758 | 0.00583 | -0.1556 | 115.9177
0.5 | 0.7357 | 0.00587 | -0.1556 | 125.3322
1 | 0.7953 | 0.00594 | -0.1557 | 133.8889
2 | 0.9136 | 0.00618 | -0.1555 | 147.8317
3 | 1.0302 | 0.00659 | -0.1551 | 156.3278
3.5 | 1.0876 | 0.00687 | -0.1547 | 158.3115
4 | 1.1442 | 0.0072 | -0.1542 | 158.9167
4.5 | 1.1997 | 0.0075 | -0.1536 | 159.96
5 | 1.2484 | 0.0078 | -0.1513 | 160.0513
5.5 | 1.3004 | 0.0086 | -0.1499 | 151.2093
6 | 1.3506 | 0.00951 | -0.1483 | 142.0189
6.5 | 1.3986 | 0.01055 | -0.1463 | 132.5687
7 | 1.4454 | 0.01161 | -0.144 | 124.4961
7.5 | 1.4915 | 0.01263 | -0.1416 | 118.0918
8 | 1.5361 | 0.01364 | -0.1389 | 112.6173
8.5 | 1.5786 | 0.01467 | -0.1358 | 107.6074
9 | 1.6173 | 0.01567 | -0.132 | 103.21
9.5 | 1.6477 | 0.01674 | -0.1268 | 98.4289
10 | 1.6762 | 0.01803 | -0.1217 | 92.9673
10.5 | 1.7051 | 0.01946 | -0.1171 | 87.6208
11 | 1.7321 | 0.02116 | -0.1125 | 81.8573
11.5 | 1.7546 | 0.02331 | -0.1079 | 75.2724
12 | 1.779 | 0.02553 | -0.1039 | 69.6827
12.5 | 1.7977 | 0.02839 | -0.0999 | 63.3216
13 | 1.8145 | 0.03163 | -0.0963 | 57.3664
13.5 | 1.8301 | 0.03523 | -0.0932 | 51.9472
14 | 1.8392 | 0.03969 | -0.0904 | 46.3391
14.5 | 1.8448 | 0.04492 | -0.0882 | 41.0686
15 | 1.8511 | 0.05048 | -0.0868 | 36.67
15.5 | 1.8533 | 0.05691 | -0.086 | 32.5655
16 | 1.8498 | 0.0645 | -0.0861 | 28.6791
16.5 | 1.836 | 0.07397 | -0.0875 | 24.8209
17 | 1.8185 | 0.08459 | -0.09 | 21.4978
17.5 | 1.8038 | 0.09524 | -0.0931 | 18.9395
18 | 1.7846 | 0.10706 | -0.0975 | 16.6692
18.5 | 1.7609 | 0.11999 | -0.1031 | 14.6754
19 | 1.7387 | 0.13297 | -0.1095 | 13.0759
19.5 | 1.7123 | 0.14694 | -0.1173 | 11.6531
20 | 1.6885 | 0.1607 | -0.1257 | 10.5072

## 55. Re 2M Mach 0.50 (1)
BIGFOIL.COM POLAR EXPORT
Joukowsky 11.00% thick 5.00% camber
Joukowsky 11.00% thick 5.00% camber |  |  |  | Cl Max: | 1.597 | at alpha= | 7.5 | deg
JavaFoil+Calcfoil stall+Eppler ext transition |  |  |  | L/D Max: | 139.432 | at alpha= | 4.5 | deg
Re: | 2000000 |  |  | Cd Min: | 0.00429 | at alpha= | -5 | deg
Mach: | 0.5 |  |  | Cl=0 at alpha= | -5.7969 | deg
|  |  |  | @ Cl=0.1, Cd= | 0.0042909
|  |  |  | @ Cl=0.4, Cd= | 0.0045593
|  |  |  | @ Cl=0.6, Cd= | 0.0052351
alpha (deg) | Cl | Cd | Cm | Cl/Cd
-20 | -0.82 | 0.17876 | -0.092 | -4.588
-19.5 | -0.791 | 0.1738 | -0.092 | -4.551
-19 | -0.762 | 0.16916 | -0.092 | -4.504
-18.5 | -0.731 | 0.16171 | -0.09 | -4.522
-18 | -0.702 | 0.15727 | -0.09 | -4.465
-17.5 | -0.673 | 0.15282 | -0.09 | -4.405
-17 | -0.643 | 0.14929 | -0.088 | -4.307
-16.5 | -0.614 | 0.14512 | -0.088 | -4.23
-16 | -0.585 | 0.13824 | -0.088 | -4.231
-15.5 | -0.555 | 0.13386 | -0.086 | -4.147
-15 | -0.526 | 0.12785 | -0.086 | -4.115
-14.5 | -0.497 | 0.12332 | -0.086 | -4.032
-14 | -0.468 | 0.11805 | -0.084 | -3.962
-13.5 | -0.439 | 0.114 | -0.084 | -3.85
-13 | -0.409 | 0.11241 | -0.081 | -3.643
-12.5 | -0.381 | 0.10835 | -0.081 | -3.515
-12 | -0.352 | 0.10254 | -0.078 | -3.431
-11.5 | -0.323 | 0.08325 | -0.079 | -3.882
-11 | -0.294 | 0.09681 | -0.077 | -3.041
-10.5 | -0.266 | 0.07552 | -0.077 | -3.521
-10 | -0.237 | 0.07848 | -0.074 | -3.023
-9.5 | -0.209 | 0.06535 | -0.075 | -3.197
-9 | -0.18 | 0.06456 | -0.073 | -2.796
-8.5 | -0.152 | 0.05999 | -0.076 | -2.541
-8 | -0.195 | 0.05042 | -0.095 | -3.865
-7.5 | -0.17 | 0.03918 | -0.114 | -4.345
-7 | -0.131 | 0.02836 | -0.129 | -4.606
-6.5 | -0.082 | 0.01896 | -0.14 | -4.331
-6 | -0.026 | 0.01089 | -0.152 | -2.404
-5.5 | 0.038 | 0.0043 | -0.164 | 8.956
-5 | 0.106 | 0.00429 | -0.164 | 24.769
-4.5 | 0.175 | 0.00432 | -0.164 | 40.473
-4 | 0.244 | 0.00437 | -0.164 | 55.846
-3.5 | 0.313 | 0.00442 | -0.164 | 70.985
-3 | 0.383 | 0.00451 | -0.164 | 84.929
-2.5 | 0.452 | 0.00471 | -0.165 | 95.931
-2 | 0.521 | 0.00489 | -0.165 | 106.669
-1.5 | 0.59 | 0.00518 | -0.165 | 113.84
-1 | 0.659 | 0.00556 | -0.165 | 118.444
-0.5 | 0.727 | 0.00596 | -0.165 | 121.943
0 | 0.795 | 0.00645 | -0.165 | 123.251
0.5 | 0.863 | 0.00765 | -0.165 | 112.838
1 | 0.931 | 0.0082 | -0.165 | 113.441
1.5 | 0.998 | 0.00882 | -0.165 | 113.108
2 | 1.065 | 0.00955 | -0.165 | 111.499
2.5 | 1.131 | 0.0098 | -0.165 | 115.466
3 | 1.197 | 0.00971 | -0.165 | 123.293
3.5 | 1.261 | 0.00987 | -0.164 | 127.724
4 | 1.324 | 0.01008 | -0.164 | 131.297
4.5 | 1.383 | 0.00992 | -0.164 | 139.432
5 | 1.44 | 0.01128 | -0.164 | 127.59
5.5 | 1.491 | 0.01255 | -0.163 | 118.848
6 | 1.535 | 0.0144 | -0.163 | 106.581
6.5 | 1.568 | 0.01763 | -0.162 | 88.912
7 | 1.592 | 0.01971 | -0.161 | 80.782
7.5 | 1.597 | 0.02153 | -0.16 | 74.171
8 | 1.575 | 0.02375 | -0.16 | 66.297
8.5 | 1.495 | 0.02654 | -0.159 | 56.336
9 | 0.938 | 0.03284 | -0.155 | 28.556
9.5 | 0.815 | 0.0739 | -0.069 | 11.034
10 | 0.974 | 0.03788 | -0.15 | 25.698
10.5 | 0.867 | 0.08177 | -0.075 | 10.607
11 | 0.892 | 0.09173 | -0.073 | 9.722
11.5 | 0.918 | 0.09996 | -0.076 | 9.179
12 | 0.944 | 0.10418 | -0.079 | 9.057
12.5 | 0.97 | 0.11132 | -0.082 | 8.71

## 56. Re 2M Mach 0.50 (2)
BIGFOIL.COM POLAR EXPORT
Joukowsky 11.00% thick 5.00% camber
Joukowsky 11.00% thick 5.00% camber |  |  |  | Cl Max: | 1.7371 | at alpha= | 10.5 | deg
XFOIL ncrit=9 |  |  |  | L/D Max: | 157.446 | at alpha= | 3.5 | deg
Re: | 2000000 |  |  | Cd Min: | 0.24804 | at alpha= | -20 | deg
Mach: | 0.5 |  |  | Cl=0 at alpha= | -5.3557 | deg
|  |  |  | @ Cl=0.1, Cd= | 0.0074868
|  |  |  | @ Cl=0.4, Cd= | 0.0064519
|  |  |  | @ Cl=0.6, Cd= | 0.0062438
alpha (deg) | Cl | Cd | Cm | Cl/Cd
-20 | -0.5629 | 0.24804 | 0.0033 | -2.2694
-19.5 | -0.5409 | 0.24072 | -0.0011 | -2.247
-19 | -0.5211 | 0.2316 | -0.0057 | -2.25
-18.5 | -0.501 | 0.22331 | -0.0101 | -2.2435
-18 | -0.4813 | 0.21597 | -0.0138 | -2.2286
-17.5 | -0.4603 | 0.20947 | -0.0172 | -2.1975
-17 | -0.4387 | 0.20314 | -0.0207 | -2.1596
-16.5 | -0.4208 | 0.19413 | -0.0249 | -2.1676
-16 | -0.4036 | 0.18609 | -0.0285 | -2.1688
-15.5 | -0.386 | 0.17873 | -0.0317 | -2.1597
-15 | -0.3666 | 0.17265 | -0.0342 | -2.1234
-14.5 | -0.3512 | 0.16489 | -0.0373 | -2.1299
-14 | -0.3406 | 0.15583 | -0.0405 | -2.1857
-13.5 | -0.3292 | 0.14806 | -0.0433 | -2.2234
-13 | -0.3157 | 0.14153 | -0.0453 | -2.2306
-12.5 | -0.3011 | 0.135 | -0.0476 | -2.2304
-12 | -0.2774 | 0.1263 | -0.054 | -2.1964
-11.5 | -0.2622 | 0.11542 | -0.0618 | -2.2717
-11 | -0.2406 | 0.10548 | -0.0706 | -2.281
-10.5 | -0.206 | 0.09629 | -0.0815 | -2.1394
-10 | -0.198 | 0.08108 | -0.0985 | -2.442
-9.5 | -0.1944 | 0.06788 | -0.1145 | -2.8639
-9 | -0.2381 | 0.05623 | -0.1225 | -4.2344
-8.5 | -0.2751 | 0.04744 | -0.1272 | -5.7989
-8 | -0.3132 | 0.0377 | -0.1361 | -8.3077
-7.5 | -0.3193 | 0.01953 | -0.1657 | -16.3492
-7 | -0.2531 | 0.0128 | -0.1746 | -19.7734
-6.5 | -0.1757 | 0.0104 | -0.1756 | -16.8942
-5.5 | -0.0217 | 0.00832 | -0.1748 | -2.6082
-5 | 0.0535 | 0.00775 | -0.1743 | 6.9032
-4.5 | 0.1277 | 0.00733 | -0.1739 | 17.4216
-4 | 0.201 | 0.00701 | -0.1736 | 28.6733
-3.5 | 0.2733 | 0.00678 | -0.1734 | 40.3097
-3 | 0.3451 | 0.00656 | -0.1732 | 52.6067
-2.5 | 0.4162 | 0.00642 | -0.1732 | 64.8287
-2 | 0.4868 | 0.00631 | -0.1731 | 77.1474
-1.5 | 0.5569 | 0.00625 | -0.1731 | 89.104
-1 | 0.6266 | 0.00624 | -0.1731 | 100.4167
-0.5 | 0.696 | 0.00625 | -0.173 | 111.36
0 | 0.7652 | 0.0063 | -0.173 | 121.4603
0.5 | 0.8342 | 0.00637 | -0.1728 | 130.9576
1 | 0.9028 | 0.0065 | -0.1725 | 138.8923
1.5 | 0.9709 | 0.00667 | -0.1721 | 145.5622
2 | 1.0391 | 0.00687 | -0.1716 | 151.2518
2.5 | 1.1066 | 0.00713 | -0.1708 | 155.2034
3 | 1.1733 | 0.00746 | -0.1698 | 157.2788
3.5 | 1.2391 | 0.00787 | -0.1684 | 157.446
4 | 1.3029 | 0.0084 | -0.1666 | 155.1071
4.5 | 1.3648 | 0.00903 | -0.1644 | 151.1406
5.5 | 1.4679 | 0.01064 | -0.1558 | 137.9605
6 | 1.5106 | 0.01208 | -0.1501 | 125.0497
6.5 | 1.5402 | 0.01357 | -0.1421 | 113.5004
7 | 1.5698 | 0.0153 | -0.1347 | 102.6013
7.5 | 1.6004 | 0.0173 | -0.128 | 92.5087
8 | 1.6313 | 0.01959 | -0.1217 | 83.2721
8.5 | 1.6619 | 0.02222 | -0.1159 | 74.793
9 | 1.6895 | 0.02537 | -0.1103 | 66.5944
9.5 | 1.7125 | 0.02922 | -0.1051 | 58.6071
10 | 1.729 | 0.03397 | -0.1005 | 50.8979
10.5 | 1.7371 | 0.03991 | -0.0965 | 43.5254
11 | 1.7363 | 0.04725 | -0.0937 | 36.7471
11.5 | 1.7246 | 0.05635 | -0.0925 | 30.6051
12 | 1.7036 | 0.06721 | -0.0931 | 25.3474
12.5 | 1.6772 | 0.07949 | -0.0955 | 21.0995
13 | 1.648 | 0.09295 | -0.0997 | 17.73
13.5 | 1.6177 | 0.10732 | -0.1055 | 15.0736
14 | 1.5879 | 0.12231 | -0.1129 | 12.9826
14.5 | 1.56 | 0.13764 | -0.1216 | 11.3339
15 | 1.5318 | 0.15362 | -0.1318 | 9.9714
15.5 | 1.5065 | 0.16978 | -0.143 | 8.8732

## 57. Re 3M Mach 0.00 (1)
BIGFOIL.COM POLAR EXPORT
Joukowsky 11.00% thick 5.00% camber
Joukowsky 11.00% thick 5.00% camber |  |  |  | Cl Max: | 1.7 | at alpha= | 12 | deg
JavaFoil+Calcfoil stall+Eppler ext transition |  |  |  | L/D Max: | 143.569 | at alpha= | 5.5 | deg
Re: | 3000000 |  |  | Cd Min: | 0.00388 | at alpha= | -7 | deg
Mach: | 0 |  |  | Cl=0 at alpha= | -5.7881 | deg
|  |  |  | @ Cl=0.1, Cd= | 0.0039458
|  |  |  | @ Cl=0.4, Cd= | 0.0044207
|  |  |  | @ Cl=0.6, Cd= | 0.0052971
alpha (deg) | Cl | Cd | Cm | Cl/Cd
-20 | -0.578 | 0.16589 | -0.075 | -3.484
-19.5 | -0.588 | 0.15803 | -0.076 | -3.723
-19 | -0.598 | 0.15083 | -0.077 | -3.962
-18.5 | -0.606 | 0.14304 | -0.078 | -4.236
-18 | -0.612 | 0.13594 | -0.078 | -4.505
-17.5 | -0.618 | 0.12767 | -0.08 | -4.839
-17 | -0.621 | 0.12084 | -0.081 | -5.139
-16.5 | -0.622 | 0.11365 | -0.082 | -5.476
-16 | -0.621 | 0.10679 | -0.084 | -5.819
-15.5 | -0.618 | 0.10013 | -0.085 | -6.173
-15 | -0.612 | 0.09373 | -0.087 | -6.53
-14.5 | -0.603 | 0.08725 | -0.089 | -6.916
-14 | -0.592 | 0.08079 | -0.091 | -7.329
-13.5 | -0.578 | 0.07443 | -0.093 | -7.765
-13 | -0.561 | 0.06818 | -0.096 | -8.225
-12.5 | -0.54 | 0.06184 | -0.099 | -8.738
-12 | -0.517 | 0.05528 | -0.102 | -9.351
-11.5 | -0.491 | 0.04892 | -0.105 | -10.032
-11 | -0.463 | 0.04178 | -0.109 | -11.086
-10.5 | -0.433 | 0.03523 | -0.113 | -12.279
-10 | -0.4 | 0.02823 | -0.118 | -14.183
-9.5 | -0.366 | 0.02169 | -0.123 | -16.871
-9 | -0.329 | 0.0155 | -0.128 | -21.254
-8.5 | -0.306 | 0.00398 | -0.142 | -76.802
-8 | -0.252 | 0.00396 | -0.142 | -63.602
-7.5 | -0.197 | 0.00394 | -0.142 | -49.927
-7 | -0.14 | 0.00388 | -0.142 | -36.213
-6.5 | -0.083 | 0.00389 | -0.142 | -21.359
-6 | -0.025 | 0.00389 | -0.142 | -6.395
-5.5 | 0.034 | 0.00392 | -0.142 | 8.637
-5 | 0.093 | 0.00394 | -0.142 | 23.612
-4.5 | 0.153 | 0.00399 | -0.142 | 38.306
-4 | 0.212 | 0.00404 | -0.142 | 52.567
-3.5 | 0.272 | 0.0041 | -0.142 | 66.408
-3 | 0.332 | 0.00422 | -0.142 | 78.613
-2.5 | 0.392 | 0.00439 | -0.142 | 89.334
-2 | 0.452 | 0.00462 | -0.143 | 97.767
-1.5 | 0.511 | 0.00484 | -0.143 | 105.573
-1 | 0.571 | 0.00513 | -0.143 | 111.206
-0.5 | 0.63 | 0.00547 | -0.143 | 115.123
0 | 0.689 | 0.00587 | -0.143 | 117.362
0.5 | 0.748 | 0.00669 | -0.143 | 111.794
1 | 0.807 | 0.00706 | -0.143 | 114.378
1.5 | 0.866 | 0.00747 | -0.143 | 115.909
2 | 0.924 | 0.00793 | -0.143 | 116.553
2.5 | 0.983 | 0.00842 | -0.143 | 116.669
3 | 1.04 | 0.00844 | -0.143 | 123.295
3.5 | 1.098 | 0.00861 | -0.143 | 127.496
4 | 1.154 | 0.0091 | -0.143 | 126.885
4.5 | 1.21 | 0.00911 | -0.142 | 132.856
5 | 1.264 | 0.00963 | -0.142 | 131.338
5.5 | 1.317 | 0.00917 | -0.142 | 143.569
6 | 1.368 | 0.00996 | -0.142 | 137.334
6.5 | 1.417 | 0.01044 | -0.142 | 135.764
7 | 1.463 | 0.0106 | -0.142 | 137.983
7.5 | 1.505 | 0.01303 | -0.141 | 115.482
8 | 1.544 | 0.01421 | -0.141 | 108.71
8.5 | 1.581 | 0.01505 | -0.141 | 105.03
9 | 1.612 | 0.01589 | -0.14 | 101.423
9.5 | 1.639 | 0.01678 | -0.14 | 97.677
10 | 1.662 | 0.01769 | -0.14 | 93.958
10.5 | 1.68 | 0.01868 | -0.139 | 89.928
11 | 1.693 | 0.01971 | -0.139 | 85.893
11.5 | 1.699 | 0.02088 | -0.138 | 81.376
12 | 1.7 | 0.02215 | -0.138 | 76.742
12.5 | 1.695 | 0.02352 | -0.137 | 72.068
13 | 1.685 | 0.02503 | -0.137 | 67.315
13.5 | 1.67 | 0.02678 | -0.136 | 62.368
14 | 1.65 | 0.02877 | -0.135 | 57.349
14.5 | 1.626 | 0.03094 | -0.134 | 52.537
15 | 1.596 | 0.03343 | -0.133 | 47.736
15.5 | 1.559 | 0.0366 | -0.132 | 42.593
16 | 1.519 | 0.04013 | -0.131 | 37.849
16.5 | 1.474 | 0.04455 | -0.13 | 33.092
17 | 1.429 | 0.04914 | -0.128 | 29.079

## 58. Re 3M Mach 0.00 (2)
BIGFOIL.COM POLAR EXPORT
Joukowsky 11.00% thick 5.00% camber
Joukowsky 11.00% thick 5.00% camber |  |  |  | Cl Max: | 1.9804 | at alpha= | 18 | deg
XFOIL ncrit=9 |  |  |  | L/D Max: | 162.384 | at alpha= | 3.5 | deg
Re: | 3000000 |  |  | Cd Min: | 0.19218 | at alpha= | -20 | deg
Mach: | 0 |  |  | Cl=0 at alpha= | -5.6147 | deg
|  |  |  | @ Cl=0.1, Cd= | 0.0060634
|  |  |  | @ Cl=0.4, Cd= | 0.0054405
|  |  |  | @ Cl=0.6, Cd= | 0.0053412
alpha (deg) | Cl | Cd | Cm | Cl/Cd
-20 | -0.3843 | 0.19218 | -0.0046 | -1.9997
-19.5 | -0.3696 | 0.18759 | -0.0084 | -1.9703
-19 | -0.3544 | 0.18317 | -0.0121 | -1.9348
-18 | -0.636 | 0.14879 | -0.0273 | -4.2745
-17.5 | -0.6556 | 0.13604 | -0.0341 | -4.8192
-17 | -0.6745 | 0.12406 | -0.0406 | -5.4369
-16.5 | -0.7058 | 0.11015 | -0.0486 | -6.4076
-16 | -0.7601 | 0.09285 | -0.0595 | -8.1863
-15 | -1.0494 | 0.02163 | -0.1336 | -48.516
-14.5 | -0.9888 | 0.01896 | -0.1396 | -52.1519
-14 | -0.9349 | 0.0165 | -0.1432 | -56.6606
-13.5 | -0.8862 | 0.01521 | -0.1436 | -58.2643
-13 | -0.8356 | 0.01416 | -0.1437 | -59.0113
-12.5 | -0.7831 | 0.01326 | -0.144 | -59.0573
-12 | -0.7292 | 0.0125 | -0.1442 | -58.336
-11.5 | -0.6754 | 0.01142 | -0.1447 | -59.1419
-11 | -0.6202 | 0.01072 | -0.145 | -57.8545
-10.5 | -0.5639 | 0.01014 | -0.1454 | -55.6114
-10 | -0.5073 | 0.00961 | -0.1457 | -52.7888
-9.5 | -0.4505 | 0.009 | -0.1461 | -50.0556
-9 | -0.3932 | 0.00859 | -0.1464 | -45.7742
-8.5 | -0.3355 | 0.00812 | -0.1468 | -41.3177
-8 | -0.2777 | 0.00775 | -0.1471 | -35.8323
-7.5 | -0.2198 | 0.0074 | -0.1474 | -29.7027
-7 | -0.1617 | 0.00713 | -0.1477 | -22.6788
-6.5 | -0.1034 | 0.00682 | -0.148 | -15.1613
-6 | -0.045 | 0.00656 | -0.1483 | -6.8598
-5.5 | 0.0134 | 0.00635 | -0.1486 | 2.1102
-5 | 0.0719 | 0.00615 | -0.1489 | 11.6911
-4.5 | 0.1303 | 0.00597 | -0.1492 | 21.8258
-4 | 0.1887 | 0.00581 | -0.1495 | 32.4785
-3.5 | 0.2472 | 0.00568 | -0.1497 | 43.5211
-3 | 0.3055 | 0.00558 | -0.15 | 54.7491
-2.5 | 0.3639 | 0.00549 | -0.1502 | 66.2842
-2 | 0.4222 | 0.00541 | -0.1505 | 78.0407
-1.5 | 0.4803 | 0.00537 | -0.1507 | 89.4413
-1 | 0.5384 | 0.00535 | -0.1509 | 100.6355
-0.5 | 0.5964 | 0.00534 | -0.1511 | 111.6854
0 | 0.6541 | 0.00536 | -0.1512 | 122.0336
0.5 | 0.7116 | 0.00542 | -0.1513 | 131.2915
1 | 0.7687 | 0.00551 | -0.1514 | 139.51
1.5 | 0.8259 | 0.0056 | -0.1515 | 147.4821
2 | 0.8823 | 0.00575 | -0.1515 | 153.4435
2.5 | 0.9386 | 0.00593 | -0.1514 | 158.2799
3 | 0.9942 | 0.00615 | -0.1513 | 161.6585
3.5 | 1.049 | 0.00646 | -0.1511 | 162.3839
4 | 1.1033 | 0.0068 | -0.1508 | 162.25
4.5 | 1.1566 | 0.00721 | -0.1503 | 160.4161
5 | 1.2091 | 0.00761 | -0.1499 | 158.883
5.5 | 1.2555 | 0.00795 | -0.148 | 157.9245
6 | 1.3054 | 0.0087 | -0.147 | 150.046
6.5 | 1.3541 | 0.00952 | -0.1459 | 142.2374
7 | 1.4022 | 0.01033 | -0.1446 | 135.7406
7.5 | 1.4498 | 0.01114 | -0.1433 | 130.1436
8 | 1.4974 | 0.01185 | -0.142 | 126.3629
8.5 | 1.5435 | 0.01264 | -0.1404 | 122.1123
9 | 1.5893 | 0.01336 | -0.1388 | 118.9596
9.5 | 1.6334 | 0.01412 | -0.1369 | 115.6799
10 | 1.6755 | 0.01492 | -0.1348 | 112.2989
10.5 | 1.7149 | 0.01579 | -0.1322 | 108.6067
11 | 1.748 | 0.01661 | -0.1285 | 105.2378
11.5 | 1.7743 | 0.01763 | -0.1237 | 100.641
12 | 1.8019 | 0.01873 | -0.1196 | 96.204
12.5 | 1.8254 | 0.0202 | -0.1152 | 90.3663
13 | 1.8515 | 0.02163 | -0.1116 | 85.5987
13.5 | 1.8733 | 0.02347 | -0.1077 | 79.8168
14 | 1.8921 | 0.02568 | -0.104 | 73.6799
14.5 | 1.913 | 0.02789 | -0.1009 | 68.5909
15 | 1.9302 | 0.03056 | -0.0978 | 63.161
15.5 | 1.9437 | 0.03376 | -0.095 | 57.5741
16 | 1.9516 | 0.03769 | -0.0923 | 51.7803
16.5 | 1.9634 | 0.04149 | -0.0904 | 47.3222
17 | 1.9725 | 0.04583 | -0.0888 | 43.0395
17.5 | 1.9785 | 0.05081 | -0.0877 | 38.9392
18 | 1.9804 | 0.05658 | -0.0872 | 35.0018
18.5 | 1.9772 | 0.06338 | -0.0872 | 31.196
19 | 1.9669 | 0.07158 | -0.0881 | 27.4783
19.5 | 1.9594 | 0.07978 | -0.0896 | 24.56
20 | 1.9509 | 0.08844 | -0.0918 | 22.059

## 59. Re 3M Mach 0.10 (1)
BIGFOIL.COM POLAR EXPORT
Joukowsky 11.00% thick 5.00% camber
Joukowsky 11.00% thick 5.00% camber |  |  |  | Cl Max: | 1.694 | at alpha= | 11.5 | deg
JavaFoil+Calcfoil stall+Eppler ext transition |  |  |  | L/D Max: | 142.819 | at alpha= | 5.5 | deg
Re: | 3000000 |  |  | Cd Min: | 0.00389 | at alpha= | -7 | deg
Mach: | 0.1 |  |  | Cl=0 at alpha= | -5.7881 | deg
|  |  |  | @ Cl=0.1, Cd= | 0.0039541
|  |  |  | @ Cl=0.4, Cd= | 0.004414
|  |  |  | @ Cl=0.6, Cd= | 0.0052898
alpha (deg) | Cl | Cd | Cm | Cl/Cd
-20 | -0.533 | 0.17067 | -0.074 | -3.123
-19.5 | -0.546 | 0.1625 | -0.075 | -3.363
-19 | -0.559 | 0.15481 | -0.075 | -3.609
-18.5 | -0.57 | 0.14672 | -0.076 | -3.885
-18 | -0.58 | 0.13902 | -0.077 | -4.171
-17.5 | -0.588 | 0.13137 | -0.078 | -4.476
-17 | -0.595 | 0.12354 | -0.08 | -4.813
-16.5 | -0.599 | 0.11636 | -0.081 | -5.147
-16 | -0.601 | 0.1095 | -0.082 | -5.487
-15.5 | -0.6 | 0.10259 | -0.084 | -5.85
-15 | -0.597 | 0.09589 | -0.086 | -6.224
-14.5 | -0.59 | 0.0895 | -0.087 | -6.597
-14 | -0.581 | 0.08261 | -0.09 | -7.039
-13.5 | -0.569 | 0.07659 | -0.092 | -7.429
-13 | -0.553 | 0.07032 | -0.094 | -7.87
-12.5 | -0.534 | 0.06396 | -0.097 | -8.354
-12 | -0.512 | 0.05696 | -0.101 | -8.997
-11.5 | -0.487 | 0.05056 | -0.104 | -9.638
-11 | -0.46 | 0.04337 | -0.109 | -10.617
-10.5 | -0.43 | 0.03694 | -0.112 | -11.648
-10 | -0.398 | 0.03021 | -0.117 | -13.177
-9.5 | -0.364 | 0.0234 | -0.122 | -15.555
-9 | -0.328 | 0.01674 | -0.127 | -19.598
-8.5 | -0.293 | 0.01015 | -0.135 | -28.853
-8 | -0.253 | 0.00397 | -0.142 | -63.69
-7.5 | -0.198 | 0.00395 | -0.142 | -50.028
-7 | -0.141 | 0.00389 | -0.143 | -36.28
-6.5 | -0.083 | 0.00389 | -0.143 | -21.432
-6 | -0.025 | 0.0039 | -0.143 | -6.411
-5.5 | 0.034 | 0.00393 | -0.143 | 8.665
-5 | 0.094 | 0.00395 | -0.143 | 23.702
-4.5 | 0.153 | 0.00399 | -0.143 | 38.431
-4 | 0.213 | 0.00405 | -0.143 | 52.765
-3.5 | 0.274 | 0.00419 | -0.143 | 65.321
-3 | 0.334 | 0.00422 | -0.143 | 79.002
-2.5 | 0.394 | 0.00439 | -0.143 | 89.712
-2 | 0.454 | 0.00463 | -0.143 | 98.183
-1.5 | 0.514 | 0.00485 | -0.143 | 105.994
-1 | 0.574 | 0.00514 | -0.143 | 111.613
-0.5 | 0.633 | 0.00548 | -0.143 | 115.563
0 | 0.693 | 0.00588 | -0.143 | 117.706
0.5 | 0.752 | 0.00671 | -0.143 | 112.062
1 | 0.811 | 0.00709 | -0.143 | 114.444
1.5 | 0.87 | 0.00749 | -0.143 | 116.115
2 | 0.929 | 0.00796 | -0.143 | 116.667
2.5 | 0.988 | 0.00846 | -0.143 | 116.711
3 | 1.045 | 0.00848 | -0.143 | 123.362
3.5 | 1.103 | 0.00867 | -0.143 | 127.243
4 | 1.16 | 0.00914 | -0.143 | 126.846
4.5 | 1.216 | 0.00916 | -0.143 | 132.727
5 | 1.27 | 0.00974 | -0.143 | 130.44
5.5 | 1.323 | 0.00927 | -0.143 | 142.819
6 | 1.374 | 0.01008 | -0.143 | 136.306
6.5 | 1.423 | 0.01009 | -0.143 | 141.047
7 | 1.469 | 0.01202 | -0.142 | 122.236
7.5 | 1.511 | 0.01321 | -0.142 | 114.354
8 | 1.55 | 0.01436 | -0.142 | 107.893
8.5 | 1.585 | 0.01523 | -0.141 | 104.095
9 | 1.615 | 0.01612 | -0.141 | 100.211
9.5 | 1.642 | 0.01701 | -0.141 | 96.496
10 | 1.663 | 0.01795 | -0.14 | 92.667
10.5 | 1.68 | 0.01896 | -0.14 | 88.583
11 | 1.69 | 0.02006 | -0.139 | 84.263
11.5 | 1.694 | 0.02124 | -0.139 | 79.742
12 | 1.692 | 0.02257 | -0.138 | 74.959
12.5 | 1.684 | 0.02406 | -0.138 | 69.976
13 | 1.67 | 0.0257 | -0.137 | 65.001
13.5 | 1.651 | 0.02756 | -0.136 | 59.92
14 | 1.627 | 0.02959 | -0.136 | 54.982
14.5 | 1.597 | 0.03208 | -0.135 | 49.801
15 | 1.562 | 0.03485 | -0.134 | 44.82
15.5 | 1.52 | 0.03814 | -0.132 | 39.86
16 | 1.474 | 0.04208 | -0.131 | 35.041
16.5 | 1.424 | 0.04719 | -0.129 | 30.174

## 60. Re 3M Mach 0.10 (2)
BIGFOIL.COM POLAR EXPORT
Joukowsky 11.00% thick 5.00% camber
Joukowsky 11.00% thick 5.00% camber |  |  |  | Cl Max: | 1.9699 | at alpha= | 17.5 | deg
XFOIL ncrit=9 |  |  |  | L/D Max: | 162.604 | at alpha= | 3.5 | deg
Re: | 3000000 |  |  | Cd Min: | 0.14412 | at alpha= | -17.5 | deg
Mach: | 0.1 |  |  | Cl=0 at alpha= | -5.607 | deg
|  |  |  | @ Cl=0.1, Cd= | 0.0060932
|  |  |  | @ Cl=0.4, Cd= | 0.0054532
|  |  |  | @ Cl=0.6, Cd= | 0.0053501
alpha (deg) | Cl | Cd | Cm | Cl/Cd
-17.5 | -0.6226 | 0.14412 | -0.0305 | -4.32
-17 | -0.6456 | 0.13079 | -0.0375 | -4.9362
-16.5 | -0.6677 | 0.1183 | -0.0445 | -5.6441
-16 | -0.7039 | 0.10378 | -0.0531 | -6.7826
-15.5 | -0.7511 | 0.08821 | -0.0631 | -8.5149
-14.5 | -1.001 | 0.02135 | -0.1378 | -46.8852
-14 | -0.9433 | 0.01806 | -0.1439 | -52.2315
-13.5 | -0.8953 | 0.0161 | -0.1451 | -55.6087
-13 | -0.845 | 0.01482 | -0.1453 | -57.0175
-12.5 | -0.7923 | 0.01376 | -0.1455 | -57.5799
-12 | -0.7381 | 0.01287 | -0.1457 | -57.3504
-11.5 | -0.6833 | 0.01188 | -0.1461 | -57.5168
-10.5 | -0.5707 | 0.01034 | -0.1467 | -55.1934
-10 | -0.5134 | 0.00982 | -0.1469 | -52.2811
-9.5 | -0.4559 | 0.00915 | -0.1473 | -49.8251
-8.5 | -0.3397 | 0.00824 | -0.1478 | -41.2257
-8 | -0.2812 | 0.00781 | -0.1481 | -36.0051
-7.5 | -0.2226 | 0.00747 | -0.1484 | -29.7992
-7 | -0.164 | 0.00716 | -0.1486 | -22.905
-6.5 | -0.1052 | 0.00686 | -0.1489 | -15.3353
-6 | -0.0463 | 0.0066 | -0.1492 | -7.0152
-5.5 | 0.0126 | 0.00639 | -0.1495 | 1.9718
-5 | 0.0716 | 0.00618 | -0.1497 | 11.5858
-4.5 | 0.1305 | 0.006 | -0.15 | 21.75
-4 | 0.1894 | 0.00583 | -0.1503 | 32.4871
-3.5 | 0.2482 | 0.00569 | -0.1505 | 43.6204
-3 | 0.307 | 0.00559 | -0.1508 | 54.9195
-2.5 | 0.3657 | 0.0055 | -0.151 | 66.4909
-2 | 0.4244 | 0.00542 | -0.1512 | 78.3026
-1.5 | 0.483 | 0.00538 | -0.1515 | 89.777
-1 | 0.5414 | 0.00536 | -0.1517 | 101.0075
-0.5 | 0.5997 | 0.00535 | -0.1518 | 112.0935
0 | 0.6578 | 0.00538 | -0.152 | 122.2677
0.5 | 0.7156 | 0.00544 | -0.1521 | 131.5441
1 | 0.7732 | 0.00552 | -0.1522 | 140.0725
1.5 | 0.8307 | 0.00562 | -0.1522 | 147.8114
2 | 0.8875 | 0.00577 | -0.1522 | 153.8128
2.5 | 0.9441 | 0.00596 | -0.1521 | 158.406
3 | 1.0001 | 0.00619 | -0.152 | 161.567
3.5 | 1.0553 | 0.00649 | -0.1517 | 162.604
4 | 1.1099 | 0.00684 | -0.1514 | 162.2661
4.5 | 1.1636 | 0.00725 | -0.1509 | 160.4966
5 | 1.2165 | 0.00767 | -0.1504 | 158.605
5.5 | 1.2631 | 0.008 | -0.1485 | 157.8875
6 | 1.3132 | 0.00878 | -0.1474 | 149.5672
6.5 | 1.3621 | 0.00961 | -0.1462 | 141.7378
7 | 1.4102 | 0.01046 | -0.1448 | 134.8184
7.5 | 1.4581 | 0.01126 | -0.1434 | 129.4938
8 | 1.5057 | 0.012 | -0.1419 | 125.475
8.5 | 1.5523 | 0.01277 | -0.1403 | 121.5583
9 | 1.598 | 0.01352 | -0.1385 | 118.1953
9.5 | 1.6419 | 0.01431 | -0.1364 | 114.7379
10 | 1.6837 | 0.01513 | -0.1341 | 111.2822
10.5 | 1.7215 | 0.01603 | -0.131 | 107.3924
11 | 1.7505 | 0.01692 | -0.1264 | 103.4574
11.5 | 1.7779 | 0.01799 | -0.1218 | 98.8271
12 | 1.8047 | 0.01925 | -0.1176 | 93.7506
12.5 | 1.8291 | 0.02077 | -0.1133 | 88.0645
13 | 1.8541 | 0.02239 | -0.1095 | 82.8093
13.5 | 1.874 | 0.02448 | -0.1056 | 76.5523
14 | 1.8945 | 0.02673 | -0.1021 | 70.8754
14.5 | 1.9138 | 0.02922 | -0.0989 | 65.4962
15 | 1.9292 | 0.03222 | -0.0958 | 59.8759
15.5 | 1.9394 | 0.03594 | -0.093 | 53.9622
16 | 1.9501 | 0.03983 | -0.0907 | 48.9606
16.5 | 1.9601 | 0.04407 | -0.0889 | 44.477
17 | 1.9668 | 0.04896 | -0.0875 | 40.1716
17.5 | 1.9699 | 0.0546 | -0.0867 | 36.0788
18 | 1.9681 | 0.0612 | -0.0866 | 32.1585
18.5 | 1.959 | 0.06923 | -0.0872 | 28.297
19 | 1.9513 | 0.07747 | -0.0886 | 25.1878
19.5 | 1.943 | 0.08617 | -0.0906 | 22.5485
20 | 1.9306 | 0.0958 | -0.0934 | 20.1524

## 61. Re 3M Mach 0.25 (1)
BIGFOIL.COM POLAR EXPORT
Joukowsky 11.00% thick 5.00% camber
Joukowsky 11.00% thick 5.00% camber |  |  |  | Cl Max: | 1.665 | at alpha= | 10.5 | deg
JavaFoil+Calcfoil stall+Eppler ext transition |  |  |  | L/D Max: | 140.427 | at alpha= | 6.5 | deg
Re: | 3000000 |  |  | Cd Min: | 0.00392 | at alpha= | -6.5 | deg
Mach: | 0.25 |  |  | Cl=0 at alpha= | -5.7869 | deg
|  |  |  | @ Cl=0.1, Cd= | 0.003982
|  |  |  | @ Cl=0.4, Cd= | 0.0043887
|  |  |  | @ Cl=0.6, Cd= | 0.0052421
alpha (deg) | Cl | Cd | Cm | Cl/Cd
-18.5 | -0.221 | 0.1766 | -0.07 | -1.249
-18 | -0.271 | 0.16642 | -0.07 | -1.631
-17.5 | -0.315 | 0.15577 | -0.07 | -2.023
-17 | -0.354 | 0.14861 | -0.071 | -2.382
-16.5 | -0.388 | 0.13896 | -0.071 | -2.794
-16 | -0.418 | 0.13017 | -0.072 | -3.215
-15.5 | -0.444 | 0.12 | -0.074 | -3.702
-15 | -0.465 | 0.11107 | -0.077 | -4.189
-14.5 | -0.481 | 0.10284 | -0.079 | -4.679
-14 | -0.492 | 0.09554 | -0.082 | -5.147
-13.5 | -0.497 | 0.08795 | -0.084 | -5.649
-13 | -0.496 | 0.08115 | -0.087 | -6.116
-12.5 | -0.49 | 0.0741 | -0.09 | -6.609
-12 | -0.477 | 0.06747 | -0.094 | -7.073
-11.5 | -0.46 | 0.06037 | -0.098 | -7.628
-11 | -0.439 | 0.05356 | -0.102 | -8.203
-10.5 | -0.415 | 0.04644 | -0.107 | -8.927
-10 | -0.386 | 0.03889 | -0.112 | -9.937
-9.5 | -0.355 | 0.03189 | -0.118 | -11.119
-9 | -0.32 | 0.02415 | -0.124 | -13.27
-8.5 | -0.282 | 0.01783 | -0.129 | -15.82
-8 | -0.244 | 0.01048 | -0.138 | -23.257
-7.5 | -0.202 | 0.00401 | -0.146 | -50.317
-7 | -0.144 | 0.00399 | -0.147 | -36.154
-6.5 | -0.085 | 0.00392 | -0.147 | -21.762
-6 | -0.026 | 0.00393 | -0.147 | -6.515
-5.5 | 0.035 | 0.00395 | -0.147 | 8.848
-5 | 0.096 | 0.00398 | -0.147 | 24.103
-4.5 | 0.157 | 0.00401 | -0.147 | 39.292
-4 | 0.219 | 0.00406 | -0.147 | 53.988
-3.5 | 0.281 | 0.00421 | -0.147 | 66.728
-3 | 0.343 | 0.00426 | -0.147 | 80.475
-2.5 | 0.405 | 0.0044 | -0.147 | 91.903
-2 | 0.467 | 0.00464 | -0.147 | 100.511
-1.5 | 0.528 | 0.0049 | -0.147 | 107.883
-1 | 0.589 | 0.00518 | -0.147 | 113.827
-0.5 | 0.651 | 0.00553 | -0.147 | 117.608
0 | 0.712 | 0.00594 | -0.147 | 119.781
0.5 | 0.773 | 0.00682 | -0.147 | 113.208
1 | 0.833 | 0.00722 | -0.147 | 115.369
1.5 | 0.894 | 0.00767 | -0.147 | 116.539
2 | 0.954 | 0.00818 | -0.147 | 116.634
2.5 | 1.014 | 0.00872 | -0.147 | 116.361
3 | 1.074 | 0.00874 | -0.147 | 122.879
3.5 | 1.133 | 0.00898 | -0.147 | 126.102
4 | 1.191 | 0.00903 | -0.147 | 131.914
4.5 | 1.248 | 0.00957 | -0.147 | 130.315
5 | 1.303 | 0.0097 | -0.147 | 134.342
5.5 | 1.357 | 0.00981 | -0.147 | 138.351
6 | 1.408 | 0.0102 | -0.147 | 137.99
6.5 | 1.456 | 0.01037 | -0.146 | 140.427
7 | 1.5 | 0.01295 | -0.146 | 115.802
7.5 | 1.54 | 0.01426 | -0.146 | 107.987
8 | 1.575 | 0.01535 | -0.145 | 102.619
8.5 | 1.607 | 0.01636 | -0.145 | 98.178
9 | 1.631 | 0.01737 | -0.145 | 93.877
9.5 | 1.649 | 0.01842 | -0.144 | 89.533
10 | 1.661 | 0.01958 | -0.144 | 84.833
10.5 | 1.665 | 0.02084 | -0.143 | 79.929
11 | 1.661 | 0.02224 | -0.143 | 74.667
11.5 | 1.645 | 0.0238 | -0.142 | 69.151
12 | 1.621 | 0.02558 | -0.141 | 63.371
12.5 | 1.587 | 0.0276 | -0.14 | 57.513
13 | 1.544 | 0.03015 | -0.139 | 51.209
13.5 | 1.491 | 0.03294 | -0.138 | 45.267
14 | 1.429 | 0.03666 | -0.137 | 38.98
14.5 | 1.356 | 0.04173 | -0.135 | 32.497
15 | 1.272 | 0.04859 | -0.132 | 26.177
15.5 | 1.174 | 0.05904 | -0.128 | 19.879

## 62. Re 3M Mach 0.25 (2)
BIGFOIL.COM POLAR EXPORT
Joukowsky 11.00% thick 5.00% camber
Joukowsky 11.00% thick 5.00% camber |  |  |  | Cl Max: | 1.9235 | at alpha= | 16 | deg
XFOIL ncrit=9 |  |  |  | L/D Max: | 163.94 | at alpha= | 3.5 | deg
Re: | 3000000 |  |  | Cd Min: | 0.1906 | at alpha= | -17.5 | deg
Mach: | 0.25 |  |  | Cl=0 at alpha= | -5.5648 | deg
|  |  |  | @ Cl=0.1, Cd= | 0.0062115
|  |  |  | @ Cl=0.4, Cd= | 0.0055423
|  |  |  | @ Cl=0.6, Cd= | 0.005444
alpha (deg) | Cl | Cd | Cm | Cl/Cd
-17.5 | -0.4683 | 0.1906 | -0.0146 | -2.457
-17 | -0.4503 | 0.18535 | -0.0175 | -2.4295
-16.5 | -0.4384 | 0.17734 | -0.0209 | -2.4721
-15.5 | -0.5571 | 0.12752 | -0.0422 | -4.3687
-15 | -0.5815 | 0.11456 | -0.0494 | -5.0759
-14.5 | -0.6058 | 0.10232 | -0.0565 | -5.9206
-14 | -0.6373 | 0.08958 | -0.0644 | -7.1143
-13.5 | -0.6817 | 0.07601 | -0.0734 | -8.9686
-13 | -0.7716 | 0.05526 | -0.093 | -13.9631
-12.5 | -0.8307 | 0.01978 | -0.1509 | -41.997
-12 | -0.7826 | 0.01681 | -0.1526 | -46.5556
-11.5 | -0.7274 | 0.01488 | -0.1533 | -48.8844
-11 | -0.6691 | 0.01345 | -0.1535 | -49.7472
-10.5 | -0.6097 | 0.01201 | -0.1537 | -50.766
-10 | -0.5488 | 0.01096 | -0.1538 | -50.073
-9.5 | -0.4871 | 0.01022 | -0.1537 | -47.6614
-9 | -0.4255 | 0.00943 | -0.1538 | -45.122
-8.5 | -0.3636 | 0.00883 | -0.1537 | -41.1778
-8 | -0.3015 | 0.00833 | -0.1537 | -36.1945
-7.5 | -0.2393 | 0.00784 | -0.1538 | -30.523
-7 | -0.1773 | 0.00744 | -0.1539 | -23.8306
-6.5 | -0.1155 | 0.00713 | -0.1539 | -16.1992
-6 | -0.0537 | 0.00681 | -0.154 | -7.8855
-5.5 | 0.008 | 0.00654 | -0.1541 | 1.2232
-5 | 0.0697 | 0.00631 | -0.1543 | 11.046
-4.5 | 0.1312 | 0.00611 | -0.1545 | 21.473
-4 | 0.1926 | 0.00594 | -0.1546 | 32.4242
-3.5 | 0.2538 | 0.0058 | -0.1548 | 43.7586
-3 | 0.3149 | 0.00566 | -0.155 | 55.636
-2.5 | 0.3759 | 0.00557 | -0.1552 | 67.4865
-2 | 0.4367 | 0.0055 | -0.1554 | 79.4
-1.5 | 0.4973 | 0.00545 | -0.1556 | 91.2477
-1 | 0.5578 | 0.00543 | -0.1558 | 102.7256
-0.5 | 0.6181 | 0.00545 | -0.1559 | 113.4128
0 | 0.6781 | 0.00549 | -0.156 | 123.5155
0.5 | 0.7382 | 0.00553 | -0.1561 | 133.4901
1 | 0.7978 | 0.00561 | -0.1562 | 142.2103
1.5 | 0.8571 | 0.00575 | -0.1561 | 149.0609
2 | 0.9163 | 0.00589 | -0.1561 | 155.5688
2.5 | 0.9749 | 0.00608 | -0.1559 | 160.3454
3 | 1.0329 | 0.00634 | -0.1556 | 162.918
3.5 | 1.0902 | 0.00665 | -0.1553 | 163.9398
4 | 1.1465 | 0.00706 | -0.1547 | 162.3938
4.5 | 1.2018 | 0.00754 | -0.154 | 159.3899
5 | 1.2564 | 0.00803 | -0.1532 | 156.4633
5.5 | 1.3043 | 0.00838 | -0.1509 | 155.6444
6 | 1.3555 | 0.00924 | -0.1494 | 146.6991
6.5 | 1.4053 | 0.01015 | -0.1476 | 138.4532
7 | 1.4541 | 0.01108 | -0.1457 | 131.2365
7.5 | 1.5026 | 0.01196 | -0.1436 | 125.6355
8 | 1.5508 | 0.01278 | -0.1414 | 121.3459
8.5 | 1.5967 | 0.01366 | -0.1388 | 116.8887
9 | 1.641 | 0.01453 | -0.1359 | 112.9387
9.5 | 1.6797 | 0.01545 | -0.132 | 108.7184
10 | 1.7094 | 0.01649 | -0.1266 | 103.6628
10.5 | 1.7396 | 0.01764 | -0.1216 | 98.6168
11 | 1.768 | 0.01906 | -0.1168 | 92.7597
11.5 | 1.7944 | 0.02076 | -0.1121 | 86.4355
12 | 1.82 | 0.02269 | -0.1077 | 80.2115
12.5 | 1.8428 | 0.02496 | -0.1035 | 73.8301
13 | 1.8607 | 0.02783 | -0.0993 | 66.8595
13.5 | 1.8811 | 0.03074 | -0.0959 | 61.1939
14 | 1.8965 | 0.03431 | -0.0926 | 55.2754
14.5 | 1.905 | 0.0388 | -0.0896 | 49.0979
15 | 1.9138 | 0.04363 | -0.0874 | 43.8643
15.5 | 1.9208 | 0.049 | -0.0857 | 39.2
16 | 1.9235 | 0.05527 | -0.0848 | 34.8019
16.5 | 1.9211 | 0.06255 | -0.0847 | 30.713
17 | 1.9124 | 0.07112 | -0.0855 | 26.8898
17.5 | 1.892 | 0.08189 | -0.0878 | 23.1042
18 | 1.8797 | 0.09198 | -0.0905 | 20.436
18.5 | 1.862 | 0.10331 | -0.0944 | 18.0234
19 | 1.8394 | 0.11576 | -0.0996 | 15.8898
19.5 | 1.8148 | 0.12884 | -0.1058 | 14.0857
20 | 1.7886 | 0.14244 | -0.1131 | 12.5569

## 63. Re 3M Mach 0.50 (1)
BIGFOIL.COM POLAR EXPORT
Joukowsky 11.00% thick 5.00% camber
Joukowsky 11.00% thick 5.00% camber |  |  |  | Cl Max: | 1.602 | at alpha= | 7.5 | deg
JavaFoil+Calcfoil stall+Eppler ext transition |  |  |  | L/D Max: | 136.506 | at alpha= | 4.5 | deg
Re: | 3000000 |  |  | Cd Min: | 0.00409 | at alpha= | -5.5 | deg
Mach: | 0.5 |  |  | Cl=0 at alpha= | -5.7879 | deg
|  |  |  | @ Cl=0.1, Cd= | 0.00409
|  |  |  | @ Cl=0.4, Cd= | 0.0043617
|  |  |  | @ Cl=0.6, Cd= | 0.0050451
alpha (deg) | Cl | Cd | Cm | Cl/Cd
-20 | -0.82 | 0.16763 | -0.092 | -4.894
-19.5 | -0.791 | 0.16266 | -0.092 | -4.865
-19 | -0.762 | 0.15814 | -0.093 | -4.819
-18.5 | -0.732 | 0.15447 | -0.09 | -4.736
-18 | -0.702 | 0.14993 | -0.091 | -4.686
-17.5 | -0.673 | 0.14548 | -0.091 | -4.629
-17 | -0.643 | 0.14068 | -0.089 | -4.572
-16.5 | -0.614 | 0.13656 | -0.089 | -4.498
-16 | -0.585 | 0.13117 | -0.089 | -4.461
-15.5 | -0.555 | 0.12535 | -0.087 | -4.431
-15 | -0.526 | 0.11996 | -0.087 | -4.388
-14.5 | -0.498 | 0.11666 | -0.087 | -4.265
-14 | -0.468 | 0.10148 | -0.085 | -4.612
-13.5 | -0.439 | 0.09249 | -0.086 | -4.75
-13 | -0.41 | 0.09978 | -0.082 | -4.107
-12.5 | -0.381 | 0.086 | -0.083 | -4.433
-12 | -0.352 | 0.09383 | -0.08 | -3.752
-11.5 | -0.324 | 0.07973 | -0.081 | -4.058
-11 | -0.295 | 0.08801 | -0.078 | -3.346
-10.5 | -0.266 | 0.07218 | -0.079 | -3.687
-10 | -0.237 | 0.07053 | -0.076 | -3.366
-9.5 | -0.209 | 0.06298 | -0.08 | -3.324
-9 | -0.181 | 0.06244 | -0.077 | -2.895
-8.5 | -0.153 | 0.05759 | -0.083 | -2.654
-8 | -0.196 | 0.04725 | -0.102 | -4.154
-7.5 | -0.172 | 0.03523 | -0.12 | -4.887
-7 | -0.133 | 0.02428 | -0.134 | -5.462
-6.5 | -0.084 | 0.01517 | -0.145 | -5.52
-6 | -0.028 | 0.00416 | -0.164 | -6.731
-5.5 | 0.038 | 0.00409 | -0.164 | 9.416
-5 | 0.106 | 0.00409 | -0.164 | 26.001
-4.5 | 0.175 | 0.00412 | -0.164 | 42.431
-4 | 0.244 | 0.00417 | -0.164 | 58.481
-3.5 | 0.313 | 0.00422 | -0.164 | 74.263
-3 | 0.383 | 0.00431 | -0.164 | 88.761
-2.5 | 0.452 | 0.00452 | -0.165 | 100.104
-2 | 0.521 | 0.00469 | -0.165 | 111.178
-1.5 | 0.59 | 0.00499 | -0.165 | 118.286
-1 | 0.659 | 0.00537 | -0.165 | 122.697
-0.5 | 0.727 | 0.00577 | -0.165 | 125.948
0 | 0.795 | 0.00626 | -0.165 | 126.973
0.5 | 0.863 | 0.0074 | -0.165 | 116.551
1 | 0.931 | 0.00794 | -0.165 | 117.192
1.5 | 0.998 | 0.00856 | -0.165 | 116.557
2 | 1.065 | 0.00927 | -0.165 | 114.925
2.5 | 1.131 | 0.00952 | -0.165 | 118.788
3 | 1.197 | 0.00942 | -0.165 | 127.041
3.5 | 1.262 | 0.00961 | -0.164 | 131.225
4 | 1.324 | 0.00984 | -0.164 | 134.624
4.5 | 1.384 | 0.01014 | -0.164 | 136.506
5 | 1.441 | 0.01172 | -0.164 | 122.882
5.5 | 1.492 | 0.01235 | -0.163 | 120.829
6 | 1.536 | 0.01425 | -0.163 | 107.849
6.5 | 1.572 | 0.0163 | -0.162 | 96.4
7 | 1.596 | 0.01823 | -0.162 | 87.524
7.5 | 1.602 | 0.01993 | -0.161 | 80.364
8 | 1.58 | 0.02195 | -0.16 | 71.964
8.5 | 1.501 | 0.0245 | -0.159 | 61.263
9 | 0.944 | 0.02997 | -0.157 | 31.507
9.5 | 0.831 | 0.06782 | -0.101 | 12.255
10 | 1.001 | 0.0316 | -0.156 | 31.697
10.5 | 0.919 | 0.06361 | -0.125 | 14.447
11 | 0.892 | 0.08781 | -0.075 | 10.163
11.5 | 0.918 | 0.08818 | -0.078 | 10.415
12 | 0.944 | 0.08954 | -0.081 | 10.547
12.5 | 0.971 | 0.09338 | -0.084 | 10.394

## 64. Re 3M Mach 0.50 (2)
BIGFOIL.COM POLAR EXPORT
Joukowsky 11.00% thick 5.00% camber
Joukowsky 11.00% thick 5.00% camber |  |  |  | Cl Max: | 1.795 | at alpha= | 11 | deg
XFOIL ncrit=9 |  |  |  | L/D Max: | 166.276 | at alpha= | 3 | deg
Re: | 3000000 |  |  | Cd Min: | 0.24759 | at alpha= | -20 | deg
Mach: | 0.5 |  |  | Cl=0 at alpha= | -5.3705 | deg
|  |  |  | @ Cl=0.1, Cd= | 0.0068434
|  |  |  | @ Cl=0.4, Cd= | 0.005982
|  |  |  | @ Cl=0.6, Cd= | 0.0057986
alpha (deg) | Cl | Cd | Cm | Cl/Cd
-20 | -0.5672 | 0.24759 | 0.0046 | -2.2909
-19.5 | -0.546 | 0.23952 | 0 | -2.2796
-19 | -0.5262 | 0.23115 | -0.0043 | -2.2764
-18.5 | -0.505 | 0.224 | -0.0084 | -2.2545
-18 | -0.485 | 0.21645 | -0.0123 | -2.2407
-17.5 | -0.4654 | 0.20878 | -0.0162 | -2.2291
-17 | -0.4484 | 0.19942 | -0.0205 | -2.2485
-16.5 | -0.4271 | 0.19292 | -0.024 | -2.2139
-16 | -0.4072 | 0.18612 | -0.0273 | -2.1878
-15.5 | -0.3896 | 0.17859 | -0.0307 | -2.1815
-15 | -0.3739 | 0.17056 | -0.034 | -2.1922
-14.5 | -0.3624 | 0.1615 | -0.0375 | -2.244
-14 | -0.3476 | 0.15424 | -0.0404 | -2.2536
-13.5 | -0.3321 | 0.14755 | -0.0429 | -2.2508
-13 | -0.3201 | 0.14022 | -0.0455 | -2.2828
-12.5 | -0.3043 | 0.13008 | -0.0518 | -2.3393
-12 | -0.2893 | 0.11916 | -0.0601 | -2.4278
-11.5 | -0.2586 | 0.11032 | -0.0691 | -2.3441
-11 | -0.2596 | 0.0945 | -0.0842 | -2.7471
-10 | -0.2499 | 0.06745 | -0.1177 | -3.705
-9.5 | -0.2789 | 0.05814 | -0.1234 | -4.797
-9 | -0.3115 | 0.04948 | -0.1286 | -6.2955
-8.5 | -0.3483 | 0.04127 | -0.1338 | -8.4395
-8 | -0.3692 | 0.02763 | -0.1543 | -13.3623
-7.5 | -0.33 | 0.01392 | -0.1753 | -23.7069
-7 | -0.2532 | 0.01035 | -0.1776 | -24.4638
-6.5 | -0.174 | 0.00885 | -0.1772 | -19.661
-6 | -0.096 | 0.00803 | -0.1764 | -11.9552
-5.5 | -0.0195 | 0.00748 | -0.1756 | -2.607
-5 | 0.0558 | 0.00704 | -0.175 | 7.9261
-4.5 | 0.13 | 0.00671 | -0.1745 | 19.3741
-4 | 0.2033 | 0.00645 | -0.1742 | 31.5194
-3.5 | 0.2758 | 0.00623 | -0.1739 | 44.2697
-3 | 0.3477 | 0.00607 | -0.1738 | 57.2817
-2.5 | 0.419 | 0.00595 | -0.1737 | 70.4202
-2 | 0.4898 | 0.00586 | -0.1738 | 83.5836
-1.5 | 0.5602 | 0.00581 | -0.1738 | 96.42
-1 | 0.6302 | 0.00579 | -0.1738 | 108.8428
-0.5 | 0.7 | 0.00581 | -0.1738 | 120.4819
0 | 0.7693 | 0.00587 | -0.1737 | 131.0562
0.5 | 0.8383 | 0.00597 | -0.1736 | 140.4188
1 | 0.9074 | 0.00608 | -0.1734 | 149.2434
2 | 1.0443 | 0.00646 | -0.1726 | 161.6563
2.5 | 1.1119 | 0.00674 | -0.1718 | 164.9703
3 | 1.1789 | 0.00709 | -0.1708 | 166.2764
3.5 | 1.2447 | 0.00753 | -0.1695 | 165.2988
4 | 1.3087 | 0.00809 | -0.1677 | 161.7676
4.5 | 1.3702 | 0.00879 | -0.1654 | 155.8817
5 | 1.4282 | 0.00966 | -0.1623 | 147.8468
5.5 | 1.477 | 0.01028 | -0.1575 | 143.677
6 | 1.5245 | 0.01155 | -0.1524 | 131.9913
6.5 | 1.5607 | 0.01285 | -0.1452 | 121.4553
7 | 1.5943 | 0.01426 | -0.1379 | 111.8022
7.5 | 1.6285 | 0.01593 | -0.131 | 102.2285
8 | 1.6643 | 0.01779 | -0.1247 | 93.5526
8.5 | 1.6987 | 0.02002 | -0.1186 | 84.8501
9 | 1.7308 | 0.02269 | -0.1128 | 76.2803
9.5 | 1.7588 | 0.02597 | -0.1071 | 67.7243
10 | 1.7803 | 0.03007 | -0.1018 | 59.2052
10.5 | 1.7941 | 0.03523 | -0.0969 | 50.9253
11 | 1.795 | 0.04205 | -0.0931 | 42.6873
11.5 | 1.7829 | 0.05077 | -0.0909 | 35.1172
12 | 1.7609 | 0.06133 | -0.0906 | 28.7119
12.5 | 1.7299 | 0.07376 | -0.0926 | 23.4531
13 | 1.6956 | 0.08751 | -0.0965 | 19.3761
13.5 | 1.6606 | 0.10223 | -0.1023 | 16.2438
14 | 1.6267 | 0.11755 | -0.1096 | 13.8384
14.5 | 1.5965 | 0.13305 | -0.1182 | 11.9992
15 | 1.569 | 0.14866 | -0.1278 | 10.5543
15.5 | 1.5457 | 0.16422 | -0.1382 | 9.4124
16 | 1.5216 | 0.18023 | -0.1497 | 8.4425

## 65. Re 4M Mach 0.00 (1)
BIGFOIL.COM POLAR EXPORT
Joukowsky 11.00% thick 5.00% camber
Joukowsky 11.00% thick 5.00% camber |  |  |  | Cl Max: | 1.704 | at alpha= | 12 | deg
JavaFoil+Calcfoil stall+Eppler ext transition |  |  |  | L/D Max: | 138.022 | at alpha= | 6 | deg
Re: | 4000000 |  |  | Cd Min: | 0.00375 | at alpha= | -8.5 | deg
Mach: | 0 |  |  | Cl=0 at alpha= | -5.7881 | deg
|  |  |  | @ Cl=0.1, Cd= | 0.0038447
|  |  |  | @ Cl=0.4, Cd= | 0.0043407
|  |  |  | @ Cl=0.6, Cd= | 0.0052271
alpha (deg) | Cl | Cd | Cm | Cl/Cd
-20 | -0.579 | 0.16151 | -0.077 | -3.584
-19.5 | -0.589 | 0.15396 | -0.078 | -3.827
-19 | -0.599 | 0.14667 | -0.079 | -4.081
-18.5 | -0.607 | 0.13885 | -0.08 | -4.371
-18 | -0.614 | 0.13196 | -0.08 | -4.65
-17.5 | -0.619 | 0.12408 | -0.082 | -4.989
-17 | -0.622 | 0.11738 | -0.083 | -5.302
-16.5 | -0.624 | 0.11037 | -0.084 | -5.652
-16 | -0.623 | 0.1035 | -0.086 | -6.02
-15.5 | -0.62 | 0.09677 | -0.088 | -6.407
-15 | -0.614 | 0.09038 | -0.089 | -6.793
-14.5 | -0.606 | 0.08394 | -0.091 | -7.215
-14 | -0.595 | 0.07735 | -0.093 | -7.687
-13.5 | -0.581 | 0.07093 | -0.096 | -8.186
-13 | -0.564 | 0.06459 | -0.098 | -8.728
-12.5 | -0.544 | 0.05816 | -0.101 | -9.348
-12 | -0.52 | 0.05153 | -0.105 | -10.1
-11.5 | -0.495 | 0.04509 | -0.108 | -10.97
-11 | -0.467 | 0.0379 | -0.112 | -12.332
-10.5 | -0.437 | 0.03135 | -0.116 | -13.942
-10 | -0.405 | 0.02451 | -0.121 | -16.53
-9.5 | -0.371 | 0.01813 | -0.126 | -20.473
-9 | -0.336 | 0.01202 | -0.132 | -27.945
-8.5 | -0.306 | 0.00375 | -0.142 | -81.488
-8 | -0.252 | 0.00383 | -0.142 | -65.799
-7.5 | -0.197 | 0.00382 | -0.142 | -51.581
-7 | -0.14 | 0.00376 | -0.142 | -37.371
-6.5 | -0.083 | 0.00377 | -0.142 | -22.022
-6 | -0.025 | 0.00378 | -0.142 | -6.586
-5.5 | 0.034 | 0.00381 | -0.142 | 8.886
-5 | 0.093 | 0.00384 | -0.142 | 24.281
-4.5 | 0.153 | 0.00388 | -0.142 | 39.36
-4 | 0.212 | 0.00393 | -0.142 | 53.98
-3.5 | 0.272 | 0.004 | -0.142 | 68.128
-3 | 0.332 | 0.00413 | -0.142 | 80.465
-2.5 | 0.392 | 0.00431 | -0.142 | 90.991
-2 | 0.452 | 0.00454 | -0.143 | 99.435
-1.5 | 0.511 | 0.00477 | -0.143 | 107.281
-1 | 0.571 | 0.00506 | -0.143 | 112.848
-0.5 | 0.63 | 0.0054 | -0.143 | 116.741
0 | 0.689 | 0.0058 | -0.143 | 118.863
0.5 | 0.748 | 0.00623 | -0.143 | 120.031
1 | 0.807 | 0.00698 | -0.143 | 115.643
1.5 | 0.866 | 0.00738 | -0.143 | 117.307
2 | 0.924 | 0.00784 | -0.143 | 117.891
2.5 | 0.983 | 0.00834 | -0.143 | 117.894
3 | 1.041 | 0.00838 | -0.143 | 124.202
3.5 | 1.098 | 0.00854 | -0.143 | 128.491
4 | 1.154 | 0.00904 | -0.143 | 127.717
4.5 | 1.21 | 0.00907 | -0.142 | 133.416
5 | 1.264 | 0.00967 | -0.142 | 130.773
5.5 | 1.317 | 0.01033 | -0.142 | 127.529
6 | 1.368 | 0.00991 | -0.142 | 138.022
6.5 | 1.417 | 0.01036 | -0.142 | 136.741
7 | 1.463 | 0.01094 | -0.142 | 133.815
7.5 | 1.506 | 0.01261 | -0.142 | 119.489
8 | 1.546 | 0.01346 | -0.141 | 114.837
8.5 | 1.583 | 0.01426 | -0.141 | 110.998
9 | 1.614 | 0.01507 | -0.141 | 107.149
9.5 | 1.642 | 0.01589 | -0.14 | 103.314
10 | 1.665 | 0.01674 | -0.14 | 99.463
10.5 | 1.683 | 0.01768 | -0.14 | 95.235
11 | 1.696 | 0.01862 | -0.139 | 91.114
11.5 | 1.703 | 0.01971 | -0.139 | 86.383
12 | 1.704 | 0.02088 | -0.138 | 81.603
12.5 | 1.699 | 0.02213 | -0.138 | 76.794
13 | 1.69 | 0.02355 | -0.137 | 71.752
13.5 | 1.675 | 0.02514 | -0.136 | 66.624
14 | 1.655 | 0.02696 | -0.136 | 61.397
14.5 | 1.631 | 0.02893 | -0.135 | 56.39
15 | 1.602 | 0.03116 | -0.134 | 51.403
15.5 | 1.566 | 0.034 | -0.133 | 46.044
16 | 1.526 | 0.03714 | -0.132 | 41.092
16.5 | 1.483 | 0.04101 | -0.131 | 36.152
17 | 1.438 | 0.045 | -0.129 | 31.954

## 66. Re 4M Mach 0.00 (2)
BIGFOIL.COM POLAR EXPORT
Joukowsky 11.00% thick 5.00% camber
Joukowsky 11.00% thick 5.00% camber |  |  |  | Cl Max: | 2.0245 | at alpha= | 19 | deg
XFOIL ncrit=9 |  |  |  | L/D Max: | 164.577 | at alpha= | 3.5 | deg
Re: | 4000000 |  |  | Cd Min: | 0.16382 | at alpha= | -19 | deg
Mach: | 0 |  |  | Cl=0 at alpha= | -5.6186 | deg
|  |  |  | @ Cl=0.1, Cd= | 0.0057648
|  |  |  | @ Cl=0.4, Cd= | 0.0052199
|  |  |  | @ Cl=0.6, Cd= | 0.0051522
alpha (deg) | Cl | Cd | Cm | Cl/Cd
-19 | -0.6512 | 0.16382 | -0.0184 | -3.9751
-18.5 | -0.6643 | 0.15173 | -0.0251 | -4.3782
-18 | -0.6793 | 0.14002 | -0.0314 | -4.8514
-17.5 | -0.698 | 0.12794 | -0.0382 | -5.4557
-17 | -0.7267 | 0.1145 | -0.0459 | -6.3467
-16.5 | -0.7918 | 0.09512 | -0.0582 | -8.3242
-16 | -1.1626 | 0.02205 | -0.1319 | -52.7256
-15.5 | -1.1055 | 0.01932 | -0.1376 | -57.2205
-15 | -1.045 | 0.01745 | -0.1418 | -59.8854
-14.5 | -0.9929 | 0.01611 | -0.1432 | -61.6325
-14 | -0.944 | 0.01503 | -0.1433 | -62.8077
-13.5 | -0.894 | 0.01388 | -0.1435 | -64.4092
-13 | -0.8424 | 0.01273 | -0.1439 | -66.1744
-12.5 | -0.7884 | 0.01189 | -0.1443 | -66.3078
-12 | -0.7335 | 0.0112 | -0.1446 | -65.4911
-11.5 | -0.678 | 0.01062 | -0.1448 | -63.8418
-11 | -0.6222 | 0.00993 | -0.1452 | -62.6586
-10.5 | -0.5655 | 0.00932 | -0.1456 | -60.676
-10 | -0.5085 | 0.00886 | -0.1459 | -57.3928
-9.5 | -0.4513 | 0.00844 | -0.1462 | -53.4716
-8.5 | -0.3359 | 0.00765 | -0.1469 | -43.9085
-8 | -0.2778 | 0.00726 | -0.1473 | -38.2645
-7.5 | -0.2197 | 0.00699 | -0.1476 | -31.4306
-7 | -0.1614 | 0.00669 | -0.1479 | -24.1256
-6 | -0.0447 | 0.00624 | -0.1485 | -7.1635
-5.5 | 0.0139 | 0.00603 | -0.1488 | 2.3051
-5 | 0.0725 | 0.00584 | -0.1491 | 12.4144
-4.5 | 0.131 | 0.00568 | -0.1494 | 23.0634
-4 | 0.1895 | 0.00555 | -0.1497 | 34.1441
-3.5 | 0.248 | 0.00544 | -0.1499 | 45.5882
-3 | 0.3065 | 0.00533 | -0.1502 | 57.5047
-2.5 | 0.3649 | 0.00525 | -0.1505 | 69.5048
-2 | 0.4232 | 0.0052 | -0.1507 | 81.3846
-1.5 | 0.4815 | 0.00515 | -0.1509 | 93.4951
-1 | 0.5395 | 0.00515 | -0.1511 | 104.7573
-0.5 | 0.5975 | 0.00515 | -0.1513 | 116.0194
0 | 0.6551 | 0.0052 | -0.1515 | 125.9808
0.5 | 0.7127 | 0.00525 | -0.1516 | 135.7524
1 | 0.7701 | 0.00533 | -0.1517 | 144.4841
1.5 | 0.827 | 0.00546 | -0.1517 | 151.4652
2 | 0.8835 | 0.00561 | -0.1517 | 157.4866
2.5 | 0.9397 | 0.00581 | -0.1517 | 161.7384
3 | 0.9952 | 0.00606 | -0.1515 | 164.2244
3.5 | 1.05 | 0.00638 | -0.1513 | 164.5768
4 | 1.1039 | 0.00678 | -0.151 | 162.8171
4.5 | 1.1574 | 0.0072 | -0.1505 | 160.75
5 | 1.2098 | 0.0077 | -0.15 | 157.1169
5.5 | 1.2615 | 0.00818 | -0.1495 | 154.2176
6 | 1.308 | 0.00856 | -0.1477 | 152.8037
6.5 | 1.3574 | 0.00932 | -0.1466 | 145.6438
7 | 1.4068 | 0.01002 | -0.1455 | 140.3992
7.5 | 1.4556 | 0.01072 | -0.1444 | 135.7836
8 | 1.5043 | 0.01137 | -0.1432 | 132.3043
8.5 | 1.5518 | 0.01206 | -0.1418 | 128.6733
9 | 1.5984 | 0.01275 | -0.1404 | 125.3647
9.5 | 1.6439 | 0.01345 | -0.1387 | 122.223
10 | 1.6881 | 0.01416 | -0.1369 | 119.2161
10.5 | 1.7303 | 0.0149 | -0.1348 | 116.1275
11 | 1.7692 | 0.01573 | -0.1321 | 112.473
11.5 | 1.7992 | 0.01656 | -0.1278 | 108.6473
12 | 1.8252 | 0.01758 | -0.1231 | 103.8225
12.5 | 1.8521 | 0.0187 | -0.1189 | 99.0428
13 | 1.8755 | 0.02016 | -0.1146 | 93.0308
13.5 | 1.9002 | 0.02168 | -0.1108 | 87.6476
14 | 1.9233 | 0.02343 | -0.1072 | 82.0871
14.5 | 1.9426 | 0.0256 | -0.1036 | 75.8828
15 | 1.9588 | 0.02818 | -0.1001 | 69.5103
15.5 | 1.9768 | 0.03076 | -0.0972 | 64.2653
16 | 1.992 | 0.03378 | -0.0945 | 58.9698
16.5 | 2.0035 | 0.03733 | -0.0921 | 53.67
17 | 2.0107 | 0.04158 | -0.09 | 48.3574
17.5 | 2.0131 | 0.04668 | -0.0883 | 43.1255
18 | 2.02 | 0.0516 | -0.0873 | 39.1473
18.5 | 2.0241 | 0.05712 | -0.0869 | 35.4359
19 | 2.0245 | 0.06342 | -0.0869 | 31.9221
19.5 | 2.0207 | 0.07062 | -0.0876 | 28.6137
20 | 2.013 | 0.07872 | -0.0891 | 25.5716

## 67. Re 4M Mach 0.10 (1)
BIGFOIL.COM POLAR EXPORT
Joukowsky 11.00% thick 5.00% camber
Joukowsky 11.00% thick 5.00% camber |  |  |  | Cl Max: | 1.698 | at alpha= | 11.5 | deg
JavaFoil+Calcfoil stall+Eppler ext transition |  |  |  | L/D Max: | 139.564 | at alpha= | 7 | deg
Re: | 4000000 |  |  | Cd Min: | 0.00376 | at alpha= | -8.5 | deg
Mach: | 0.1 |  |  | Cl=0 at alpha= | -5.7881 | deg
|  |  |  | @ Cl=0.1, Cd= | 0.0038441
|  |  |  | @ Cl=0.4, Cd= | 0.004334
|  |  |  | @ Cl=0.6, Cd= | 0.0052098
alpha (deg) | Cl | Cd | Cm | Cl/Cd
-20 | -0.534 | 0.16623 | -0.076 | -3.211
-19.5 | -0.547 | 0.15794 | -0.077 | -3.465
-19 | -0.56 | 0.15068 | -0.077 | -3.714
-18.5 | -0.571 | 0.14269 | -0.078 | -4.001
-18 | -0.581 | 0.13506 | -0.079 | -4.3
-17.5 | -0.589 | 0.12786 | -0.08 | -4.607
-17 | -0.596 | 0.12019 | -0.082 | -4.957
-16.5 | -0.6 | 0.11293 | -0.083 | -5.315
-16 | -0.602 | 0.10616 | -0.084 | -5.672
-15.5 | -0.602 | 0.09942 | -0.086 | -6.053
-15 | -0.599 | 0.09271 | -0.088 | -6.456
-14.5 | -0.592 | 0.0863 | -0.09 | -6.864
-14 | -0.584 | 0.0793 | -0.092 | -7.362
-13.5 | -0.571 | 0.07328 | -0.094 | -7.797
-13 | -0.556 | 0.06691 | -0.097 | -8.313
-12.5 | -0.537 | 0.06046 | -0.1 | -8.889
-12 | -0.516 | 0.0533 | -0.104 | -9.679
-11.5 | -0.491 | 0.04679 | -0.107 | -10.496
-11 | -0.464 | 0.03979 | -0.111 | -11.668
-10.5 | -0.434 | 0.03335 | -0.115 | -13.025
-10 | -0.403 | 0.02648 | -0.12 | -15.205
-9.5 | -0.369 | 0.01985 | -0.125 | -18.58
-9 | -0.334 | 0.0133 | -0.131 | -25.1
-8.5 | -0.307 | 0.00376 | -0.142 | -81.514
-8 | -0.253 | 0.00384 | -0.142 | -65.877
-7.5 | -0.198 | 0.00382 | -0.142 | -51.688
-7 | -0.141 | 0.00377 | -0.143 | -37.44
-6.5 | -0.083 | 0.00378 | -0.143 | -22.098
-6 | -0.025 | 0.00379 | -0.143 | -6.603
-5.5 | 0.034 | 0.00382 | -0.143 | 8.918
-5 | 0.094 | 0.00384 | -0.143 | 24.374
-4.5 | 0.153 | 0.00388 | -0.143 | 39.487
-4 | 0.213 | 0.00394 | -0.143 | 54.181
-3.5 | 0.274 | 0.00408 | -0.143 | 66.985
-3 | 0.334 | 0.00413 | -0.143 | 80.882
-2.5 | 0.394 | 0.00431 | -0.143 | 91.415
-2 | 0.454 | 0.00455 | -0.143 | 99.909
-1.5 | 0.514 | 0.00477 | -0.143 | 107.7
-1 | 0.574 | 0.00506 | -0.143 | 113.297
-0.5 | 0.633 | 0.0054 | -0.143 | 117.174
0 | 0.693 | 0.00581 | -0.143 | 119.2
0.5 | 0.752 | 0.00625 | -0.143 | 120.399
1 | 0.811 | 0.007 | -0.143 | 115.882
1.5 | 0.87 | 0.00742 | -0.143 | 117.316
2 | 0.929 | 0.00788 | -0.143 | 117.836
2.5 | 0.988 | 0.00838 | -0.143 | 117.782
3 | 1.046 | 0.00841 | -0.143 | 124.329
3.5 | 1.103 | 0.00858 | -0.143 | 128.522
4 | 1.16 | 0.00908 | -0.143 | 127.692
4.5 | 1.216 | 0.00912 | -0.143 | 133.37
5 | 1.27 | 0.00974 | -0.143 | 130.38
5.5 | 1.323 | 0.00987 | -0.143 | 134.115
6 | 1.375 | 0.01002 | -0.143 | 137.126
6.5 | 1.423 | 0.01052 | -0.143 | 135.366
7 | 1.469 | 0.01053 | -0.143 | 139.564
7.5 | 1.512 | 0.01275 | -0.142 | 118.594
8 | 1.551 | 0.01361 | -0.142 | 113.989
8.5 | 1.587 | 0.01443 | -0.142 | 109.992
9 | 1.618 | 0.01527 | -0.141 | 105.93
9.5 | 1.644 | 0.01611 | -0.141 | 102.059
10 | 1.666 | 0.01699 | -0.141 | 98.076
10.5 | 1.683 | 0.01794 | -0.14 | 93.802
11 | 1.694 | 0.01895 | -0.14 | 89.38
11.5 | 1.698 | 0.02006 | -0.139 | 84.653
12 | 1.696 | 0.02128 | -0.139 | 79.71
12.5 | 1.688 | 0.02266 | -0.138 | 74.526
13 | 1.675 | 0.02415 | -0.138 | 69.364
13.5 | 1.656 | 0.02586 | -0.137 | 64.061
14 | 1.633 | 0.02772 | -0.136 | 58.894
14.5 | 1.603 | 0.02995 | -0.135 | 53.524
15 | 1.569 | 0.03245 | -0.134 | 48.335
15.5 | 1.527 | 0.03539 | -0.133 | 43.159
16 | 1.482 | 0.03884 | -0.132 | 38.163
16.5 | 1.433 | 0.04328 | -0.131 | 33.1

## 68. Re 4M Mach 0.10 (2)
BIGFOIL.COM POLAR EXPORT
Joukowsky 11.00% thick 5.00% camber
Joukowsky 11.00% thick 5.00% camber |  |  |  | Cl Max: | 2.0148 | at alpha= | 18.5 | deg
XFOIL ncrit=9 |  |  |  | L/D Max: | 164.789 | at alpha= | 3.5 | deg
Re: | 4000000 |  |  | Cd Min: | 0.17198 | at alpha= | -19 | deg
Mach: | 0.1 |  |  | Cl=0 at alpha= | -5.6117 | deg
|  |  |  | @ Cl=0.1, Cd= | 0.0057846
|  |  |  | @ Cl=0.4, Cd= | 0.0052317
|  |  |  | @ Cl=0.6, Cd= | 0.0051699
alpha (deg) | Cl | Cd | Cm | Cl/Cd
-19 | -0.6227 | 0.17198 | -0.015 | -3.6208
-18.5 | -0.6389 | 0.15867 | -0.0221 | -4.0266
-18 | -0.6511 | 0.14704 | -0.0284 | -4.428
-17.5 | -0.6661 | 0.13542 | -0.0347 | -4.9188
-17 | -0.6867 | 0.12315 | -0.0416 | -5.5761
-16.5 | -0.7149 | 0.10994 | -0.0493 | -6.5026
-16 | -0.7854 | 0.09007 | -0.0623 | -8.7199
-15.5 | -1.1191 | 0.022 | -0.1357 | -50.8682
-15 | -1.0585 | 0.01899 | -0.1422 | -55.7399
-14.5 | -1.0031 | 0.01715 | -0.1448 | -58.4898
-14 | -0.9548 | 0.01579 | -0.145 | -60.4687
-13.5 | -0.9038 | 0.01474 | -0.1451 | -61.3161
-13 | -0.8523 | 0.01336 | -0.1455 | -63.7949
-12.5 | -0.7981 | 0.01232 | -0.1459 | -64.7808
-12 | -0.7426 | 0.01152 | -0.1461 | -64.4618
-11.5 | -0.6864 | 0.01086 | -0.1463 | -63.2044
-10.5 | -0.5724 | 0.00951 | -0.1469 | -60.1893
-10 | -0.5147 | 0.00899 | -0.1472 | -57.2525
-9.5 | -0.4567 | 0.0086 | -0.1474 | -53.1047
-9 | -0.3985 | 0.00808 | -0.1477 | -49.3193
-8.5 | -0.34 | 0.00771 | -0.148 | -44.0986
-8 | -0.2813 | 0.00734 | -0.1483 | -38.3243
-7.5 | -0.2225 | 0.00703 | -0.1486 | -31.6501
-7 | -0.1637 | 0.00673 | -0.1488 | -24.3239
-6.5 | -0.1049 | 0.00651 | -0.1491 | -16.1137
-6 | -0.0459 | 0.00627 | -0.1494 | -7.3206
-5.5 | 0.0132 | 0.00605 | -0.1497 | 2.1818
-5 | 0.0722 | 0.00586 | -0.1499 | 12.3208
-4.5 | 0.1312 | 0.0057 | -0.1502 | 23.0175
-4 | 0.1902 | 0.00556 | -0.1505 | 34.2086
-3.5 | 0.2491 | 0.00545 | -0.1507 | 45.7064
-3 | 0.308 | 0.00535 | -0.151 | 57.5701
-2.5 | 0.3668 | 0.00526 | -0.1513 | 69.7338
-2 | 0.4255 | 0.00521 | -0.1515 | 81.6699
-1.5 | 0.4841 | 0.00517 | -0.1517 | 93.6364
-1 | 0.5425 | 0.00516 | -0.1519 | 105.1357
-0.5 | 0.6008 | 0.00517 | -0.1521 | 116.2089
0 | 0.6589 | 0.00521 | -0.1522 | 126.4683
0.5 | 0.7169 | 0.00526 | -0.1523 | 136.2928
1 | 0.7745 | 0.00535 | -0.1524 | 144.7664
1.5 | 0.8318 | 0.00547 | -0.1525 | 152.0658
2 | 0.8887 | 0.00564 | -0.1525 | 157.5709
2.5 | 0.9453 | 0.00583 | -0.1524 | 162.1441
3 | 1.0011 | 0.00609 | -0.1522 | 164.3842
3.5 | 1.0563 | 0.00641 | -0.152 | 164.7894
4 | 1.1106 | 0.00682 | -0.1516 | 162.8446
4.5 | 1.1643 | 0.00725 | -0.1511 | 160.5931
5 | 1.217 | 0.00776 | -0.1505 | 156.8299
5.5 | 1.269 | 0.00826 | -0.1499 | 153.632
6 | 1.3158 | 0.00864 | -0.1481 | 152.2917
6.5 | 1.3656 | 0.00939 | -0.1469 | 145.4313
7 | 1.4153 | 0.01011 | -0.1458 | 139.9901
7.5 | 1.4644 | 0.01082 | -0.1445 | 135.342
8 | 1.513 | 0.01151 | -0.1432 | 131.4509
8.5 | 1.5607 | 0.0122 | -0.1417 | 127.9262
9 | 1.6077 | 0.01289 | -0.1402 | 124.7246
9.5 | 1.6532 | 0.01361 | -0.1383 | 121.4695
10 | 1.6967 | 0.01438 | -0.1362 | 117.9903
10.5 | 1.7382 | 0.01515 | -0.1338 | 114.7327
11 | 1.7748 | 0.01597 | -0.1305 | 111.1334
11.5 | 1.8017 | 0.01691 | -0.1255 | 106.5464
12 | 1.829 | 0.01798 | -0.121 | 101.7241
12.5 | 1.8552 | 0.01925 | -0.1167 | 96.374
13 | 1.8784 | 0.02084 | -0.1124 | 90.1344
13.5 | 1.9036 | 0.02246 | -0.1087 | 84.7551
14 | 1.9251 | 0.02445 | -0.105 | 78.7362
14.5 | 1.9424 | 0.02692 | -0.1012 | 72.1545
15 | 1.9606 | 0.02951 | -0.098 | 66.4385
15.5 | 1.977 | 0.03242 | -0.0951 | 60.9809
16 | 1.9902 | 0.03582 | -0.0925 | 55.5611
16.5 | 1.9994 | 0.03985 | -0.0901 | 50.1731
17 | 2.0034 | 0.04474 | -0.0882 | 44.7787
17.5 | 2.0095 | 0.04975 | -0.087 | 40.392
18 | 2.0139 | 0.05527 | -0.0863 | 36.4375
18.5 | 2.0148 | 0.06154 | -0.0862 | 32.7397
19 | 2.0119 | 0.06866 | -0.0867 | 29.3024
19.5 | 2.0045 | 0.07675 | -0.088 | 26.1173
20 | 1.9929 | 0.08585 | -0.0901 | 23.2137

## 69. Re 4M Mach 0.25 (1)
BIGFOIL.COM POLAR EXPORT
Joukowsky 11.00% thick 5.00% camber
Joukowsky 11.00% thick 5.00% camber |  |  |  | Cl Max: | 1.669 | at alpha= | 10.5 | deg
JavaFoil+Calcfoil stall+Eppler ext transition |  |  |  | L/D Max: | 138.995 | at alpha= | 6 | deg
Re: | 4000000 |  |  | Cd Min: | 0.00378 | at alpha= | -7 | deg
Mach: | 0.25 |  |  | Cl=0 at alpha= | -5.7869 | deg
|  |  |  | @ Cl=0.1, Cd= | 0.003872
|  |  |  | @ Cl=0.4, Cd= | 0.0043071
|  |  |  | @ Cl=0.6, Cd= | 0.0051621
alpha (deg) | Cl | Cd | Cm | Cl/Cd
-18.5 | -0.221 | 0.16867 | -0.071 | -1.309
-18 | -0.272 | 0.16089 | -0.071 | -1.688
-17.5 | -0.315 | 0.15276 | -0.072 | -2.065
-17 | -0.354 | 0.14352 | -0.072 | -2.468
-16.5 | -0.389 | 0.13398 | -0.073 | -2.901
-16 | -0.419 | 0.12563 | -0.074 | -3.335
-15.5 | -0.445 | 0.1171 | -0.077 | -3.799
-15 | -0.466 | 0.10829 | -0.079 | -4.303
-14.5 | -0.482 | 0.0999 | -0.081 | -4.826
-14 | -0.493 | 0.09258 | -0.084 | -5.323
-13.5 | -0.498 | 0.08517 | -0.087 | -5.849
-13 | -0.498 | 0.0784 | -0.09 | -6.35
-12.5 | -0.492 | 0.07119 | -0.093 | -6.905
-12 | -0.479 | 0.06446 | -0.097 | -7.436
-11.5 | -0.463 | 0.05718 | -0.101 | -8.097
-11 | -0.442 | 0.05024 | -0.105 | -8.802
-10.5 | -0.418 | 0.04293 | -0.11 | -9.732
-10 | -0.39 | 0.0356 | -0.115 | -10.949
-9.5 | -0.358 | 0.02836 | -0.121 | -12.633
-9 | -0.324 | 0.02107 | -0.127 | -15.379
-8.5 | -0.287 | 0.01448 | -0.133 | -19.805
-8 | -0.257 | 0.0038 | -0.146 | -67.688
-7.5 | -0.202 | 0.00387 | -0.146 | -52.029
-7 | -0.144 | 0.00378 | -0.147 | -38.17
-6.5 | -0.085 | 0.0038 | -0.147 | -22.446
-6 | -0.026 | 0.00382 | -0.147 | -6.715
-5.5 | 0.035 | 0.00383 | -0.147 | 9.107
-5 | 0.096 | 0.00387 | -0.147 | 24.794
-4.5 | 0.157 | 0.0039 | -0.147 | 40.377
-4 | 0.219 | 0.00395 | -0.147 | 55.453
-3.5 | 0.281 | 0.00411 | -0.147 | 68.432
-3 | 0.343 | 0.00416 | -0.147 | 82.431
-2.5 | 0.405 | 0.00432 | -0.147 | 93.795
-2 | 0.467 | 0.00456 | -0.147 | 102.319
-1.5 | 0.528 | 0.00482 | -0.147 | 109.644
-1 | 0.589 | 0.0051 | -0.147 | 115.627
-0.5 | 0.651 | 0.00545 | -0.147 | 119.334
0 | 0.712 | 0.00586 | -0.147 | 121.348
0.5 | 0.773 | 0.00674 | -0.147 | 114.615
1 | 0.833 | 0.00714 | -0.147 | 116.725
1.5 | 0.894 | 0.00758 | -0.147 | 117.882
2 | 0.954 | 0.00808 | -0.147 | 118.113
2.5 | 1.014 | 0.00863 | -0.147 | 117.489
3 | 1.074 | 0.00867 | -0.147 | 123.876
3.5 | 1.133 | 0.00888 | -0.147 | 127.548
4 | 1.191 | 0.00945 | -0.147 | 125.964
4.5 | 1.248 | 0.00953 | -0.147 | 130.975
5 | 1.303 | 0.01021 | -0.147 | 127.677
5.5 | 1.357 | 0.01042 | -0.147 | 130.223
6 | 1.408 | 0.01013 | -0.147 | 138.995
6.5 | 1.456 | 0.01077 | -0.147 | 135.234
7 | 1.501 | 0.01262 | -0.146 | 118.958
7.5 | 1.541 | 0.01361 | -0.146 | 113.266
8 | 1.578 | 0.01455 | -0.146 | 108.407
8.5 | 1.609 | 0.0155 | -0.145 | 103.799
9 | 1.634 | 0.01645 | -0.145 | 99.309
9.5 | 1.652 | 0.01744 | -0.144 | 94.745
10 | 1.664 | 0.01852 | -0.144 | 89.842
10.5 | 1.669 | 0.01968 | -0.143 | 84.818
11 | 1.665 | 0.02098 | -0.143 | 79.338
11.5 | 1.65 | 0.02244 | -0.142 | 73.536
12 | 1.626 | 0.02407 | -0.142 | 67.526
12.5 | 1.592 | 0.02593 | -0.141 | 61.414
13 | 1.549 | 0.02824 | -0.14 | 54.862
13.5 | 1.497 | 0.03076 | -0.139 | 48.667
14 | 1.435 | 0.03406 | -0.138 | 42.148
14.5 | 1.364 | 0.03845 | -0.136 | 35.475
15 | 1.282 | 0.04416 | -0.134 | 29.034
15.5 | 1.188 | 0.0523 | -0.131 | 22.709

## 70. Re 4M Mach 0.25 (2)
BIGFOIL.COM POLAR EXPORT
Joukowsky 11.00% thick 5.00% camber
Joukowsky 11.00% thick 5.00% camber |  |  |  | Cl Max: | 1.9677 | at alpha= | 16.5 | deg
XFOIL ncrit=9 |  |  |  | L/D Max: | 166.372 | at alpha= | 3.5 | deg
Re: | 4000000 |  |  | Cd Min: | 0.19804 | at alpha= | -18 | deg
Mach: | 0.25 |  |  | Cl=0 at alpha= | -5.5704 | deg
|  |  |  | @ Cl=0.1, Cd= | 0.005921
|  |  |  | @ Cl=0.4, Cd= | 0.0053235
|  |  |  | @ Cl=0.6, Cd= | 0.0052368
alpha (deg) | Cl | Cd | Cm | Cl/Cd
-18 | -0.4853 | 0.19804 | -0.0102 | -2.4505
-17.5 | -0.4836 | 0.18579 | -0.0149 | -2.6029
-17 | -0.5256 | 0.16252 | -0.0241 | -3.2341
-16.5 | -0.5511 | 0.14686 | -0.0318 | -3.7526
-16 | -0.5791 | 0.13202 | -0.0397 | -4.3865
-15.5 | -0.596 | 0.12041 | -0.0461 | -4.9498
-15 | -0.6151 | 0.10885 | -0.0528 | -5.6509
-14.5 | -0.6367 | 0.09746 | -0.0596 | -6.5329
-14 | -0.6782 | 0.08353 | -0.0689 | -8.1192
-13 | -0.8947 | 0.01955 | -0.1521 | -45.7647
-12.5 | -0.8458 | 0.01691 | -0.1533 | -50.0177
-12 | -0.7914 | 0.01478 | -0.1541 | -53.5453
-11.5 | -0.7339 | 0.01296 | -0.1545 | -56.6281
-11 | -0.6735 | 0.01184 | -0.1544 | -56.8834
-10.5 | -0.6122 | 0.01094 | -0.1543 | -55.9598
-10 | -0.5504 | 0.01006 | -0.1543 | -54.7117
-9.5 | -0.4883 | 0.0093 | -0.1542 | -52.5054
-9 | -0.4261 | 0.00877 | -0.1541 | -48.5861
-8.5 | -0.3638 | 0.00819 | -0.1541 | -44.42
-8 | -0.3015 | 0.00776 | -0.154 | -38.8531
-7.5 | -0.2392 | 0.00734 | -0.1541 | -32.5886
-7 | -0.177 | 0.00702 | -0.1541 | -25.2137
-6.5 | -0.115 | 0.00668 | -0.1542 | -17.2156
-6 | -0.0531 | 0.00643 | -0.1543 | -8.2582
-5.5 | 0.0087 | 0.00621 | -0.1544 | 1.401
-4.5 | 0.1319 | 0.00582 | -0.1547 | 22.6632
-4 | 0.1934 | 0.00566 | -0.1549 | 34.1696
-3.5 | 0.2547 | 0.00552 | -0.1551 | 46.1413
-3 | 0.3159 | 0.00542 | -0.1553 | 58.2841
-2.5 | 0.3769 | 0.00535 | -0.1555 | 70.4486
-2 | 0.4378 | 0.00528 | -0.1557 | 82.9167
-1.5 | 0.4984 | 0.00525 | -0.1559 | 94.9333
-1 | 0.559 | 0.00523 | -0.1561 | 106.8834
-0.5 | 0.6194 | 0.00524 | -0.1562 | 118.2061
0 | 0.6797 | 0.00527 | -0.1563 | 128.9753
0.5 | 0.7396 | 0.00534 | -0.1564 | 138.5019
1 | 0.7993 | 0.00544 | -0.1565 | 146.9301
1.5 | 0.8587 | 0.00556 | -0.1565 | 154.4424
2 | 0.9177 | 0.00573 | -0.1564 | 160.1571
2.5 | 0.9762 | 0.00595 | -0.1562 | 164.0672
3 | 1.0342 | 0.00622 | -0.1559 | 166.2701
3.5 | 1.0914 | 0.00656 | -0.1555 | 166.372
4 | 1.1477 | 0.00699 | -0.155 | 164.1917
5 | 1.2574 | 0.00805 | -0.1534 | 156.1988
5.5 | 1.3109 | 0.00864 | -0.1524 | 151.7245
6 | 1.3588 | 0.00906 | -0.1501 | 149.9779
6.5 | 1.4097 | 0.0099 | -0.1485 | 142.3939
7 | 1.4606 | 0.01068 | -0.1468 | 136.7603
7.5 | 1.5107 | 0.01146 | -0.1449 | 131.8237
8 | 1.5603 | 0.01221 | -0.1429 | 127.7887
8.5 | 1.6082 | 0.013 | -0.1406 | 123.7077
9 | 1.6543 | 0.01383 | -0.138 | 119.6168
9.5 | 1.6979 | 0.01468 | -0.1349 | 115.6608
10 | 1.7337 | 0.01553 | -0.1304 | 111.6355
10.5 | 1.7635 | 0.01655 | -0.125 | 106.5559
11 | 1.7917 | 0.01784 | -0.1199 | 100.4316
11.5 | 1.8211 | 0.01923 | -0.1152 | 94.701
12 | 1.8466 | 0.021 | -0.1105 | 87.9333
12.5 | 1.8712 | 0.02301 | -0.1061 | 81.3212
13 | 1.8948 | 0.0253 | -0.102 | 74.8933
13.5 | 1.9127 | 0.0282 | -0.0979 | 67.8262
14 | 1.93 | 0.0314 | -0.0943 | 61.465
14.5 | 1.9457 | 0.03499 | -0.0911 | 55.6073
15 | 1.9569 | 0.03926 | -0.0883 | 49.8446
15.5 | 1.9632 | 0.04439 | -0.0861 | 44.2262
16 | 1.9642 | 0.05051 | -0.0846 | 38.8873
16.5 | 1.9677 | 0.05679 | -0.0838 | 34.6487
17 | 1.9664 | 0.06404 | -0.0838 | 30.7058
17.5 | 1.9608 | 0.07226 | -0.0846 | 27.1353
18 | 1.9499 | 0.08167 | -0.0865 | 23.8754
18.5 | 1.9335 | 0.09228 | -0.0894 | 20.9525
19 | 1.9124 | 0.10405 | -0.0935 | 18.3796
19.5 | 1.8849 | 0.11719 | -0.0991 | 16.0841
20 | 1.8536 | 0.13134 | -0.1061 | 14.113

## 71. Re 4M Mach 0.50 (1)
BIGFOIL.COM POLAR EXPORT
Joukowsky 11.00% thick 5.00% camber
Joukowsky 11.00% thick 5.00% camber |  |  |  | Cl Max: | 1.605 | at alpha= | 7.5 | deg
JavaFoil+Calcfoil stall+Eppler ext transition |  |  |  | L/D Max: | 137.667 | at alpha= | 4.5 | deg
Re: | 4000000 |  |  | Cd Min: | 0.00396 | at alpha= | -5.5 | deg
Mach: | 0.5 |  |  | Cl=0 at alpha= | -5.7879 | deg
|  |  |  | @ Cl=0.1, Cd= | 0.0039691
|  |  |  | @ Cl=0.4, Cd= | 0.0042593
|  |  |  | @ Cl=0.6, Cd= | 0.0049536
alpha (deg) | Cl | Cd | Cm | Cl/Cd
-20 | -0.821 | 0.16338 | -0.093 | -5.023
-19.5 | -0.791 | 0.15849 | -0.093 | -4.994
-19 | -0.762 | 0.1539 | -0.093 | -4.953
-18.5 | -0.732 | 0.14846 | -0.091 | -4.93
-18 | -0.703 | 0.14393 | -0.091 | -4.883
-17.5 | -0.674 | 0.1395 | -0.091 | -4.829
-17 | -0.644 | 0.13445 | -0.089 | -4.787
-16.5 | -0.615 | 0.11903 | -0.09 | -5.163
-16 | -0.586 | 0.11016 | -0.09 | -5.318
-15.5 | -0.556 | 0.11678 | -0.088 | -4.759
-15 | -0.527 | 0.10383 | -0.088 | -5.076
-14.5 | -0.498 | 0.0959 | -0.089 | -5.194
-14 | -0.468 | 0.09977 | -0.086 | -4.694
-13.5 | -0.44 | 0.08947 | -0.087 | -4.916
-13 | -0.41 | 0.0962 | -0.083 | -4.262
-12.5 | -0.382 | 0.08378 | -0.085 | -4.556
-12 | -0.352 | 0.09167 | -0.081 | -3.842
-11.5 | -0.324 | 0.07718 | -0.083 | -4.196
-11 | -0.295 | 0.07756 | -0.08 | -3.802
-10.5 | -0.267 | 0.06984 | -0.083 | -3.818
-10 | -0.238 | 0.06877 | -0.079 | -3.456
-9.5 | -0.21 | 0.06084 | -0.088 | -3.456
-9 | -0.181 | 0.06028 | -0.081 | -3.004
-8.5 | -0.153 | 0.05596 | -0.087 | -2.739
-8 | -0.197 | 0.04493 | -0.107 | -4.392
-7.5 | -0.174 | 0.03235 | -0.124 | -5.37
-7 | -0.134 | 0.02153 | -0.137 | -6.23
-6.5 | -0.085 | 0.01259 | -0.149 | -6.755
-6 | -0.028 | 0.00403 | -0.164 | -6.945
-5.5 | 0.038 | 0.00396 | -0.164 | 9.71
-5 | 0.106 | 0.00397 | -0.164 | 26.787
-4.5 | 0.175 | 0.00401 | -0.164 | 43.639
-4 | 0.244 | 0.00406 | -0.164 | 60.106
-3.5 | 0.313 | 0.00411 | -0.164 | 76.214
-3 | 0.383 | 0.00421 | -0.164 | 91.015
-2.5 | 0.452 | 0.00441 | -0.165 | 102.454
-2 | 0.521 | 0.0046 | -0.165 | 113.417
-1.5 | 0.59 | 0.0049 | -0.165 | 120.477
-1 | 0.659 | 0.00527 | -0.165 | 124.881
-0.5 | 0.727 | 0.00568 | -0.165 | 128.027
0 | 0.795 | 0.00617 | -0.165 | 128.873
0.5 | 0.863 | 0.00729 | -0.165 | 118.362
1 | 0.931 | 0.00783 | -0.165 | 118.855
1.5 | 0.998 | 0.00842 | -0.165 | 118.53
2 | 1.065 | 0.00912 | -0.165 | 116.754
2.5 | 1.131 | 0.00937 | -0.165 | 120.714
3 | 1.197 | 0.00929 | -0.165 | 128.797
3.5 | 1.262 | 0.00996 | -0.165 | 126.629
4 | 1.324 | 0.0102 | -0.164 | 129.866
4.5 | 1.385 | 0.01006 | -0.164 | 137.667
5 | 1.441 | 0.01167 | -0.164 | 123.503
5.5 | 1.493 | 0.01283 | -0.164 | 116.334
6 | 1.538 | 0.01399 | -0.163 | 109.914
6.5 | 1.574 | 0.01566 | -0.162 | 100.5
7 | 1.599 | 0.01728 | -0.162 | 92.548
7.5 | 1.605 | 0.01888 | -0.161 | 85.031
8 | 1.583 | 0.02077 | -0.161 | 76.217
8.5 | 1.504 | 0.02315 | -0.16 | 64.985
9 | 0.948 | 0.02825 | -0.157 | 33.554
9.5 | 0.969 | 0.03101 | -0.155 | 31.229
10 | 1.005 | 0.02976 | -0.157 | 33.779
10.5 | 1.016 | 0.0359 | -0.153 | 28.301
11 | 0.893 | 0.08425 | -0.076 | 10.596
11.5 | 0.92 | 0.08663 | -0.083 | 10.622
12 | 0.957 | 0.08585 | -0.099 | 11.143
12.5 | 0.977 | 0.09028 | -0.094 | 10.822

## 72. Re 4M Mach 0.50 (2)
BIGFOIL.COM POLAR EXPORT
Joukowsky 11.00% thick 5.00% camber
Joukowsky 11.00% thick 5.00% camber |  |  |  | Cl Max: | 1.8336 | at alpha= | 11 | deg
XFOIL ncrit=9 |  |  |  | L/D Max: | 171.524 | at alpha= | 3 | deg
Re: | 4000000 |  |  | Cd Min: | 0.24769 | at alpha= | -20 | deg
Mach: | 0.5 |  |  | Cl=0 at alpha= | -5.38 | deg
|  |  |  | @ Cl=0.1, Cd= | 0.0064391
|  |  |  | @ Cl=0.4, Cd= | 0.0056923
|  |  |  | @ Cl=0.6, Cd= | 0.00554
alpha (deg) | Cl | Cd | Cm | Cl/Cd
-20 | -0.5725 | 0.24769 | 0.006 | -2.3114
-19.5 | -0.5514 | 0.23939 | 0.0013 | -2.3034
-19 | -0.5322 | 0.23036 | -0.0031 | -2.3103
-18.5 | -0.5119 | 0.22235 | -0.0076 | -2.3022
-18 | -0.4908 | 0.21522 | -0.0116 | -2.2805
-17.5 | -0.4706 | 0.20777 | -0.0155 | -2.265
-17 | -0.4497 | 0.2005 | -0.0194 | -2.2429
-16.5 | -0.431 | 0.19225 | -0.0234 | -2.2419
-16 | -0.4155 | 0.18336 | -0.0273 | -2.266
-15.5 | -0.3996 | 0.17532 | -0.031 | -2.2793
-15 | -0.3798 | 0.16898 | -0.034 | -2.2476
-14.5 | -0.3637 | 0.16156 | -0.0372 | -2.2512
-14 | -0.352 | 0.15318 | -0.0404 | -2.298
-13.5 | -0.3469 | 0.14374 | -0.0439 | -2.4134
-13 | -0.3264 | 0.13601 | -0.0485 | -2.3998
-12.5 | -0.303 | 0.1269 | -0.0559 | -2.3877
-12 | -0.2984 | 0.11292 | -0.0672 | -2.6426
-11.5 | -0.27 | 0.10232 | -0.0791 | -2.6388
-11 | -0.278 | 0.0846 | -0.0994 | -3.2861
-10.5 | -0.2729 | 0.07142 | -0.1167 | -3.8211
-10 | -0.2922 | 0.06291 | -0.1217 | -4.6447
-9.5 | -0.3176 | 0.05441 | -0.1271 | -5.8372
-9 | -0.3499 | 0.04648 | -0.1312 | -7.528
-8.5 | -0.3796 | 0.0376 | -0.1397 | -10.0957
-8 | -0.3898 | 0.02108 | -0.1654 | -18.4915
-7.5 | -0.3327 | 0.01138 | -0.1788 | -29.2355
-7 | -0.2526 | 0.00918 | -0.1789 | -27.5163
-6.5 | -0.1729 | 0.00813 | -0.1779 | -21.2669
-6 | -0.0947 | 0.00745 | -0.177 | -12.7114
-5.5 | -0.0181 | 0.00696 | -0.1761 | -2.6006
-5 | 0.0573 | 0.0066 | -0.1755 | 8.6818
-4.5 | 0.1316 | 0.00632 | -0.175 | 20.8228
-4 | 0.205 | 0.00609 | -0.1746 | 33.6617
-3.5 | 0.2776 | 0.00592 | -0.1743 | 46.8919
-3 | 0.3496 | 0.00577 | -0.1742 | 60.5893
-2.5 | 0.421 | 0.00566 | -0.1742 | 74.3816
-2 | 0.4919 | 0.00559 | -0.1742 | 87.9964
-1.5 | 0.5624 | 0.00554 | -0.1742 | 101.5162
-1 | 0.6325 | 0.00554 | -0.1743 | 114.1697
-0.5 | 0.7022 | 0.00557 | -0.1743 | 126.0682
0 | 0.7716 | 0.00564 | -0.1742 | 136.8085
0.5 | 0.8411 | 0.00572 | -0.1742 | 147.0455
1 | 0.91 | 0.00586 | -0.1739 | 155.2901
1.5 | 0.9788 | 0.00603 | -0.1736 | 162.3217
2 | 1.047 | 0.00626 | -0.1731 | 167.2524
2.5 | 1.1149 | 0.00653 | -0.1724 | 170.7351
3 | 1.1818 | 0.00689 | -0.1714 | 171.5239
3.5 | 1.2478 | 0.00734 | -0.1701 | 170
4 | 1.3116 | 0.00793 | -0.1683 | 165.3972
4.5 | 1.3734 | 0.00864 | -0.166 | 158.9583
5 | 1.4318 | 0.00952 | -0.1629 | 150.3992
5.5 | 1.4864 | 0.01052 | -0.1592 | 141.2928
6 | 1.5336 | 0.0112 | -0.1539 | 136.9286
6.5 | 1.5778 | 0.01233 | -0.1478 | 127.9643
7 | 1.613 | 0.01355 | -0.1403 | 119.0406
7.5 | 1.6493 | 0.01501 | -0.1334 | 109.8801
8 | 1.6873 | 0.01666 | -0.1269 | 101.2785
8.5 | 1.7241 | 0.01863 | -0.1207 | 92.5443
9 | 1.7588 | 0.02101 | -0.1146 | 83.7125
9.5 | 1.7891 | 0.02397 | -0.1086 | 74.6391
10 | 1.8167 | 0.0275 | -0.1029 | 66.0618
10.5 | 1.8322 | 0.03232 | -0.0975 | 56.6894
11 | 1.8336 | 0.03883 | -0.0929 | 47.2212
11.5 | 1.8188 | 0.0475 | -0.09 | 38.2905
12 | 1.7931 | 0.05815 | -0.0893 | 30.8358
12.5 | 1.7612 | 0.07043 | -0.0909 | 25.0064
13 | 1.7265 | 0.08403 | -0.0945 | 20.5462
13.5 | 1.6912 | 0.0986 | -0.0999 | 17.1521
14 | 1.6568 | 0.11388 | -0.107 | 14.5486
14.5 | 1.6214 | 0.12994 | -0.1158 | 12.4781
15 | 1.5899 | 0.14603 | -0.1257 | 10.8875
15.5 | 1.5638 | 0.1619 | -0.1363 | 9.659
16 | 1.5422 | 0.17735 | -0.1472 | 8.6958

## 73. Re 5M Mach 0.00 (1)
BIGFOIL.COM POLAR EXPORT
Joukowsky 11.00% thick 5.00% camber
Joukowsky 11.00% thick 5.00% camber |  |  |  | Cl Max: | 1.707 | at alpha= | 12 | deg
JavaFoil+Calcfoil stall+Eppler ext transition |  |  |  | L/D Max: | 137.779 | at alpha= | 6.5 | deg
Re: | 5000000 |  |  | Cd Min: | 0.00366 | at alpha= | -8.5 | deg
Mach: | 0 |  |  | Cl=0 at alpha= | -5.7881 | deg
|  |  |  | @ Cl=0.1, Cd= | 0.0037658
|  |  |  | @ Cl=0.4, Cd= | 0.004292
|  |  |  | @ Cl=0.6, Cd= | 0.0051871
alpha (deg) | Cl | Cd | Cm | Cl/Cd
-20 | -0.579 | 0.15862 | -0.079 | -3.653
-19.5 | -0.59 | 0.15117 | -0.079 | -3.903
-19 | -0.599 | 0.144 | -0.08 | -4.162
-18.5 | -0.608 | 0.13596 | -0.081 | -4.47
-18 | -0.615 | 0.12952 | -0.082 | -4.744
-17.5 | -0.62 | 0.12157 | -0.083 | -5.101
-17 | -0.623 | 0.11501 | -0.084 | -5.421
-16.5 | -0.625 | 0.10777 | -0.086 | -5.799
-16 | -0.624 | 0.10101 | -0.087 | -6.182
-15.5 | -0.621 | 0.09423 | -0.089 | -6.595
-15 | -0.616 | 0.08786 | -0.091 | -7.008
-14.5 | -0.607 | 0.08137 | -0.093 | -7.465
-14 | -0.597 | 0.07473 | -0.095 | -7.983
-13.5 | -0.583 | 0.06824 | -0.098 | -8.541
-13 | -0.566 | 0.06183 | -0.1 | -9.157
-12.5 | -0.546 | 0.05533 | -0.103 | -9.874
-12 | -0.523 | 0.04865 | -0.107 | -10.759
-11.5 | -0.498 | 0.04214 | -0.11 | -11.815
-11 | -0.471 | 0.03522 | -0.114 | -13.359
-10.5 | -0.441 | 0.02842 | -0.118 | -15.512
-10 | -0.409 | 0.02172 | -0.123 | -18.837
-9.5 | -0.376 | 0.01543 | -0.128 | -24.35
-9 | -0.344 | 0.00964 | -0.136 | -35.717
-8.5 | -0.306 | 0.00366 | -0.142 | -83.498
-8 | -0.252 | 0.00374 | -0.142 | -67.39
-7.5 | -0.197 | 0.00373 | -0.142 | -52.793
-7 | -0.14 | 0.00366 | -0.142 | -38.393
-6.5 | -0.083 | 0.00369 | -0.142 | -22.503
-6 | -0.025 | 0.00371 | -0.142 | -6.72
-5.5 | 0.034 | 0.00374 | -0.142 | 9.063
-5 | 0.093 | 0.00376 | -0.142 | 24.739
-4.5 | 0.153 | 0.00381 | -0.142 | 40.061
-4 | 0.212 | 0.00387 | -0.142 | 54.903
-3.5 | 0.272 | 0.00394 | -0.142 | 69.135
-3 | 0.332 | 0.00408 | -0.142 | 81.438
-2.5 | 0.392 | 0.00426 | -0.142 | 91.946
-2 | 0.452 | 0.0045 | -0.143 | 100.387
-1.5 | 0.511 | 0.00472 | -0.143 | 108.233
-1 | 0.571 | 0.00502 | -0.143 | 113.773
-0.5 | 0.63 | 0.00536 | -0.143 | 117.584
0 | 0.689 | 0.00576 | -0.143 | 119.62
0.5 | 0.748 | 0.00619 | -0.143 | 120.783
1 | 0.807 | 0.00694 | -0.143 | 116.365
1.5 | 0.866 | 0.00734 | -0.143 | 117.977
2 | 0.924 | 0.0078 | -0.143 | 118.483
2.5 | 0.983 | 0.0083 | -0.143 | 118.4
3 | 1.041 | 0.00885 | -0.143 | 117.609
3.5 | 1.098 | 0.0085 | -0.143 | 129.108
4 | 1.154 | 0.00901 | -0.143 | 128.078
4.5 | 1.21 | 0.00958 | -0.142 | 126.272
5 | 1.264 | 0.00966 | -0.142 | 130.939
5.5 | 1.317 | 0.01039 | -0.142 | 126.84
6 | 1.369 | 0.01053 | -0.142 | 129.929
6.5 | 1.417 | 0.01029 | -0.142 | 137.779
7 | 1.464 | 0.01065 | -0.142 | 137.412
7.5 | 1.507 | 0.01223 | -0.142 | 123.246
8 | 1.547 | 0.01296 | -0.141 | 119.406
8.5 | 1.584 | 0.01369 | -0.141 | 115.753
9 | 1.616 | 0.01445 | -0.141 | 111.804
9.5 | 1.644 | 0.01524 | -0.141 | 107.858
10 | 1.667 | 0.01605 | -0.14 | 103.878
10.5 | 1.686 | 0.01694 | -0.14 | 99.529
11 | 1.699 | 0.01783 | -0.139 | 95.275
11.5 | 1.706 | 0.01886 | -0.139 | 90.435
12 | 1.707 | 0.01996 | -0.138 | 85.491
12.5 | 1.703 | 0.02114 | -0.138 | 80.54
13 | 1.693 | 0.02246 | -0.137 | 75.405
13.5 | 1.679 | 0.02396 | -0.137 | 70.087
14 | 1.66 | 0.02566 | -0.136 | 64.672
14.5 | 1.636 | 0.02747 | -0.135 | 59.539
15 | 1.607 | 0.02955 | -0.135 | 54.361
15.5 | 1.571 | 0.03217 | -0.134 | 48.82
16 | 1.531 | 0.03503 | -0.133 | 43.721
16.5 | 1.489 | 0.03856 | -0.131 | 38.605
17 | 1.444 | 0.04215 | -0.13 | 34.264

## 74. Re 5M Mach 0.00 (2)
BIGFOIL.COM POLAR EXPORT
Joukowsky 11.00% thick 5.00% camber
Joukowsky 11.00% thick 5.00% camber |  |  |  | Cl Max: | 2.0596 | at alpha= | 18.5 | deg
XFOIL ncrit=9 |  |  |  | L/D Max: | 165.691 | at alpha= | 3 | deg
Re: | 5000000 |  |  | Cd Min: | 0.18484 | at alpha= | -20 | deg
Mach: | 0 |  |  | Cl=0 at alpha= | -5.622 | deg
|  |  |  | @ Cl=0.1, Cd= | 0.0055706
|  |  |  | @ Cl=0.4, Cd= | 0.0050745
|  |  |  | @ Cl=0.6, Cd= | 0.0050507
alpha (deg) | Cl | Cd | Cm | Cl/Cd
-20 | -0.6445 | 0.18484 | -0.0066 | -3.4868
-19.5 | -0.6581 | 0.17179 | -0.0135 | -3.8308
-19 | -0.6664 | 0.16087 | -0.0194 | -4.1425
-18.5 | -0.6788 | 0.14904 | -0.026 | -4.5545
-17.5 | -0.7469 | 0.11877 | -0.0434 | -6.2886
-17 | -0.8614 | 0.09089 | -0.0616 | -9.4774
-16.5 | -1.2151 | 0.0241 | -0.1277 | -50.4191
-16 | -1.1601 | 0.01952 | -0.1372 | -59.4314
-15.5 | -1.1017 | 0.01726 | -0.1418 | -63.8297
-15 | -1.0506 | 0.01576 | -0.1432 | -66.6624
-14.5 | -1.0021 | 0.01465 | -0.1433 | -68.4027
-14 | -0.9514 | 0.0137 | -0.1434 | -69.4453
-13.5 | -0.8989 | 0.0129 | -0.1436 | -69.6822
-13 | -0.845 | 0.01214 | -0.1439 | -69.6046
-12.5 | -0.7909 | 0.01117 | -0.1444 | -70.8057
-12 | -0.7357 | 0.01048 | -0.1447 | -70.2004
-11.5 | -0.6798 | 0.00993 | -0.145 | -68.4592
-11 | -0.6232 | 0.00945 | -0.1453 | -65.9471
-10.5 | -0.5663 | 0.00887 | -0.1457 | -63.8444
-10 | -0.5092 | 0.00838 | -0.1461 | -60.7637
-9.5 | -0.4517 | 0.00803 | -0.1464 | -56.2516
-9 | -0.3939 | 0.00762 | -0.1467 | -51.6929
-8.5 | -0.3359 | 0.00726 | -0.1471 | -46.2672
-8 | -0.2778 | 0.00698 | -0.1474 | -39.7994
-7.5 | -0.2196 | 0.00667 | -0.1477 | -32.9235
-7 | -0.1613 | 0.00644 | -0.148 | -25.0466
-6.5 | -0.1028 | 0.00621 | -0.1483 | -16.5539
-6 | -0.0443 | 0.00599 | -0.1487 | -7.3957
-5.5 | 0.0143 | 0.0058 | -0.149 | 2.4655
-5 | 0.0729 | 0.00564 | -0.1493 | 12.9255
-4.5 | 0.1315 | 0.00549 | -0.1496 | 23.9526
-4 | 0.1901 | 0.00536 | -0.1498 | 35.4664
-3.5 | 0.2486 | 0.00526 | -0.1501 | 47.2624
-3 | 0.3071 | 0.00517 | -0.1504 | 59.4004
-2.5 | 0.3655 | 0.00511 | -0.1506 | 71.5264
-2 | 0.4239 | 0.00505 | -0.1509 | 83.9406
-1.5 | 0.4821 | 0.00502 | -0.1511 | 96.0359
-1 | 0.5402 | 0.00502 | -0.1513 | 107.6096
-0.5 | 0.5981 | 0.00505 | -0.1515 | 118.4356
0 | 0.6559 | 0.00507 | -0.1517 | 129.3688
0.5 | 0.7135 | 0.00514 | -0.1518 | 138.8132
1 | 0.7707 | 0.00525 | -0.1519 | 146.8
1.5 | 0.8278 | 0.00536 | -0.1519 | 154.4403
2 | 0.8843 | 0.00553 | -0.1519 | 159.9096
2.5 | 0.9403 | 0.00574 | -0.1519 | 163.8153
3 | 0.9958 | 0.00601 | -0.1517 | 165.6905
3.5 | 1.0504 | 0.00637 | -0.1514 | 164.898
4 | 1.1045 | 0.00675 | -0.1511 | 163.6296
4.5 | 1.1578 | 0.0072 | -0.1507 | 160.8056
5 | 1.2103 | 0.00771 | -0.1501 | 156.978
5.5 | 1.2622 | 0.00825 | -0.1495 | 152.9939
6 | 1.31 | 0.00844 | -0.1481 | 155.2133
6.5 | 1.3605 | 0.00911 | -0.1472 | 149.3414
7 | 1.4104 | 0.00977 | -0.1462 | 144.3603
7.5 | 1.4601 | 0.0104 | -0.1452 | 140.3942
8 | 1.5094 | 0.01101 | -0.1441 | 137.0936
8.5 | 1.558 | 0.01162 | -0.1429 | 134.0792
9 | 1.6056 | 0.01226 | -0.1416 | 130.9625
9.5 | 1.6522 | 0.0129 | -0.1401 | 128.0775
10 | 1.6972 | 0.01359 | -0.1384 | 124.8859
10.5 | 1.7399 | 0.01435 | -0.1363 | 121.2474
11 | 1.7815 | 0.01506 | -0.1341 | 118.2935
11.5 | 1.8173 | 0.0159 | -0.1309 | 114.2956
12 | 1.8447 | 0.01672 | -0.1262 | 110.3289
12.5 | 1.869 | 0.01785 | -0.1214 | 104.7059
13 | 1.8962 | 0.019 | -0.1174 | 99.8
13.5 | 1.9209 | 0.02041 | -0.1134 | 94.1156
14 | 1.9426 | 0.02215 | -0.1094 | 87.702
14.5 | 1.9636 | 0.02407 | -0.1057 | 81.5787
15 | 1.9847 | 0.02613 | -0.1024 | 75.9548
15.5 | 2.0022 | 0.02861 | -0.0992 | 69.9825
16 | 2.0163 | 0.03156 | -0.0961 | 63.8878
16.5 | 2.026 | 0.03514 | -0.0932 | 57.6551
17 | 2.038 | 0.03872 | -0.091 | 52.6343
17.5 | 2.0485 | 0.04272 | -0.0892 | 47.9518
18 | 2.056 | 0.0473 | -0.0878 | 43.4672
18.5 | 2.0596 | 0.05264 | -0.0869 | 39.1261
19 | 2.0593 | 0.05876 | -0.0866 | 35.0459
19.5 | 2.0549 | 0.06579 | -0.0869 | 31.2342
20 | 2.0458 | 0.07382 | -0.088 | 27.7134

## 75. Re 5M Mach 0.10 (1)
BIGFOIL.COM POLAR EXPORT
Joukowsky 11.00% thick 5.00% camber
Joukowsky 11.00% thick 5.00% camber |  |  |  | Cl Max: | 1.701 | at alpha= | 11.5 | deg
JavaFoil+Calcfoil stall+Eppler ext transition |  |  |  | L/D Max: | 136.753 | at alpha= | 6.5 | deg
Re: | 5000000 |  |  | Cd Min: | 0.00367 | at alpha= | -8.5 | deg
Mach: | 0.1 |  |  | Cl=0 at alpha= | -5.7881 | deg
|  |  |  | @ Cl=0.1, Cd= | 0.0037751
|  |  |  | @ Cl=0.4, Cd= | 0.004284
|  |  |  | @ Cl=0.6, Cd= | 0.0051698
alpha (deg) | Cl | Cd | Cm | Cl/Cd
-20 | -0.534 | 0.16373 | -0.077 | -3.263
-19.5 | -0.548 | 0.15476 | -0.078 | -3.54
-19 | -0.56 | 0.14748 | -0.079 | -3.799
-18.5 | -0.572 | 0.14025 | -0.08 | -4.076
-18 | -0.582 | 0.13265 | -0.081 | -4.385
-17.5 | -0.59 | 0.12552 | -0.082 | -4.7
-17 | -0.597 | 0.11767 | -0.083 | -5.071
-16.5 | -0.601 | 0.11056 | -0.085 | -5.437
-16 | -0.603 | 0.10386 | -0.086 | -5.809
-15.5 | -0.603 | 0.09692 | -0.088 | -6.222
-15 | -0.6 | 0.09029 | -0.09 | -6.645
-14.5 | -0.594 | 0.08384 | -0.092 | -7.085
-14 | -0.586 | 0.07672 | -0.094 | -7.633
-13.5 | -0.573 | 0.07071 | -0.096 | -8.109
-13 | -0.558 | 0.06425 | -0.099 | -8.691
-12.5 | -0.54 | 0.05772 | -0.102 | -9.353
-12 | -0.519 | 0.05045 | -0.106 | -10.281
-11.5 | -0.494 | 0.04389 | -0.109 | -11.258
-11 | -0.468 | 0.03687 | -0.113 | -12.681
-10.5 | -0.438 | 0.03047 | -0.117 | -14.366
-10 | -0.406 | 0.02369 | -0.122 | -17.153
-9.5 | -0.373 | 0.01717 | -0.127 | -21.73
-9 | -0.34 | 0.01054 | -0.134 | -32.253
-8.5 | -0.307 | 0.00367 | -0.142 | -83.533
-8 | -0.253 | 0.00375 | -0.142 | -67.489
-7.5 | -0.198 | 0.00374 | -0.142 | -52.905
-7 | -0.141 | 0.00367 | -0.143 | -38.476
-6.5 | -0.083 | 0.0037 | -0.143 | -22.581
-6 | -0.025 | 0.00371 | -0.143 | -6.739
-5.5 | 0.034 | 0.00374 | -0.143 | 9.094
-5 | 0.094 | 0.00377 | -0.143 | 24.832
-4.5 | 0.153 | 0.00382 | -0.143 | 40.201
-4 | 0.213 | 0.00387 | -0.143 | 55.104
-3.5 | 0.274 | 0.00403 | -0.143 | 67.962
-3 | 0.334 | 0.00408 | -0.143 | 81.856
-2.5 | 0.394 | 0.00426 | -0.143 | 92.379
-2 | 0.454 | 0.0045 | -0.143 | 100.859
-1.5 | 0.514 | 0.00473 | -0.143 | 108.65
-1 | 0.574 | 0.00502 | -0.143 | 114.217
-0.5 | 0.633 | 0.00536 | -0.143 | 118.057
0 | 0.693 | 0.00577 | -0.143 | 119.998
0.5 | 0.752 | 0.00621 | -0.143 | 121.082
1 | 0.811 | 0.00696 | -0.143 | 116.611
1.5 | 0.87 | 0.00738 | -0.143 | 117.981
2 | 0.929 | 0.00784 | -0.143 | 118.433
2.5 | 0.988 | 0.00835 | -0.143 | 118.284
3 | 1.046 | 0.0084 | -0.143 | 124.443
3.5 | 1.103 | 0.00856 | -0.143 | 128.916
4 | 1.16 | 0.00906 | -0.143 | 128.064
4.5 | 1.216 | 0.00912 | -0.143 | 133.325
5 | 1.27 | 0.00972 | -0.143 | 130.748
5.5 | 1.324 | 0.01047 | -0.143 | 126.375
6 | 1.375 | 0.01064 | -0.143 | 129.165
6.5 | 1.424 | 0.01041 | -0.143 | 136.753
7 | 1.47 | 0.01076 | -0.143 | 136.555
7.5 | 1.513 | 0.01238 | -0.142 | 122.236
8 | 1.553 | 0.01311 | -0.142 | 118.456
8.5 | 1.589 | 0.01385 | -0.142 | 114.751
9 | 1.62 | 0.01465 | -0.142 | 110.535
9.5 | 1.646 | 0.01545 | -0.141 | 106.563
10 | 1.668 | 0.01628 | -0.141 | 102.457
10.5 | 1.686 | 0.01719 | -0.14 | 98.067
11 | 1.697 | 0.01815 | -0.14 | 93.496
11.5 | 1.701 | 0.01918 | -0.14 | 88.677
12 | 1.699 | 0.02033 | -0.139 | 83.569
12.5 | 1.692 | 0.02162 | -0.138 | 78.246
13 | 1.679 | 0.02304 | -0.138 | 72.864
13.5 | 1.66 | 0.02463 | -0.137 | 67.418
14 | 1.637 | 0.02635 | -0.136 | 62.111
14.5 | 1.608 | 0.02843 | -0.136 | 56.547
15 | 1.573 | 0.03074 | -0.135 | 51.182
15.5 | 1.533 | 0.03343 | -0.134 | 45.838
16 | 1.488 | 0.0366 | -0.133 | 40.648
16.5 | 1.439 | 0.04058 | -0.131 | 35.452

## 76. Re 5M Mach 0.10 (2)
BIGFOIL.COM POLAR EXPORT
Joukowsky 11.00% thick 5.00% camber
Joukowsky 11.00% thick 5.00% camber |  |  |  | Cl Max: | 2.0503 | at alpha= | 18.5 | deg
XFOIL ncrit=9 |  |  |  | L/D Max: | 166.136 | at alpha= | 3 | deg
Re: | 5000000 |  |  | Cd Min: | 0.21652 | at alpha= | -20 | deg
Mach: | 0.1 |  |  | Cl=0 at alpha= | -5.6151 | deg
|  |  |  | @ Cl=0.1, Cd= | 0.0055905
|  |  |  | @ Cl=0.4, Cd= | 0.0050867
|  |  |  | @ Cl=0.6, Cd= | 0.0050595
alpha (deg) | Cl | Cd | Cm | Cl/Cd
-20 | -0.5591 | 0.21652 | 0.0046 | -2.5822
-19.5 | -0.6331 | 0.1793 | -0.0105 | -3.531
-19 | -0.6424 | 0.16768 | -0.0165 | -3.8311
-18.5 | -0.6535 | 0.15586 | -0.023 | -4.1929
-18 | -0.6708 | 0.14329 | -0.03 | -4.6814
-17 | -0.7377 | 0.11386 | -0.0471 | -6.479
-16.5 | -0.8434 | 0.08802 | -0.0645 | -9.5819
-15 | -1.0609 | 0.01694 | -0.1451 | -62.6269
-14.5 | -1.0136 | 0.0155 | -0.1452 | -65.3935
-14 | -0.9631 | 0.01435 | -0.1453 | -67.115
-13.5 | -0.9103 | 0.01339 | -0.1455 | -67.9836
-13 | -0.8556 | 0.01258 | -0.1457 | -68.0127
-12.5 | -0.8007 | 0.01163 | -0.146 | -68.8478
-12 | -0.7449 | 0.01079 | -0.1463 | -69.0361
-11.5 | -0.6883 | 0.01014 | -0.1465 | -67.8797
-11 | -0.6309 | 0.00961 | -0.1468 | -65.6504
-10.5 | -0.5732 | 0.00908 | -0.147 | -63.1278
-10 | -0.5154 | 0.00852 | -0.1474 | -60.493
-9.5 | -0.4572 | 0.00811 | -0.1476 | -56.3748
-9 | -0.3987 | 0.00773 | -0.1479 | -51.5783
-8.5 | -0.34 | 0.00733 | -0.1482 | -46.3847
-8 | -0.2813 | 0.00706 | -0.1484 | -39.8442
-7.5 | -0.2224 | 0.00672 | -0.1487 | -33.0952
-7 | -0.1636 | 0.00648 | -0.149 | -25.2469
-6.5 | -0.1046 | 0.00624 | -0.1493 | -16.7628
-6 | -0.0455 | 0.00602 | -0.1495 | -7.5581
-5.5 | 0.0136 | 0.00582 | -0.1498 | 2.3368
-5 | 0.0726 | 0.00566 | -0.1501 | 12.8269
-4.5 | 0.1317 | 0.00551 | -0.1504 | 23.902
-4 | 0.1907 | 0.00538 | -0.1506 | 35.4461
-3.5 | 0.2497 | 0.00527 | -0.1509 | 47.3814
-3 | 0.3086 | 0.00518 | -0.1512 | 59.5753
-2.5 | 0.3674 | 0.00512 | -0.1514 | 71.7578
-2 | 0.4262 | 0.00506 | -0.1517 | 84.2292
-1.5 | 0.4848 | 0.00503 | -0.1519 | 96.3817
-1 | 0.5432 | 0.00504 | -0.1521 | 107.7778
-0.5 | 0.6015 | 0.00506 | -0.1522 | 118.8735
0 | 0.6597 | 0.00508 | -0.1524 | 129.8622
0.5 | 0.7176 | 0.00515 | -0.1525 | 139.3398
1 | 0.7752 | 0.00526 | -0.1526 | 147.3764
1.5 | 0.8326 | 0.00537 | -0.1527 | 155.0466
2 | 0.8896 | 0.00554 | -0.1527 | 160.5776
2.5 | 0.946 | 0.00576 | -0.1526 | 164.2361
3 | 1.0018 | 0.00603 | -0.1524 | 166.136
3.5 | 1.0567 | 0.00639 | -0.1521 | 165.3678
4 | 1.1111 | 0.00679 | -0.1517 | 163.6377
4.5 | 1.1648 | 0.00724 | -0.1513 | 160.884
5 | 1.2176 | 0.00776 | -0.1507 | 156.9072
5.5 | 1.2699 | 0.0083 | -0.15 | 153
6 | 1.3178 | 0.00852 | -0.1485 | 154.6714
6.5 | 1.3688 | 0.00918 | -0.1476 | 149.1068
7 | 1.419 | 0.00985 | -0.1465 | 144.0609
7.5 | 1.4688 | 0.01051 | -0.1453 | 139.7526
8 | 1.5186 | 0.01112 | -0.1442 | 136.5647
8.5 | 1.5672 | 0.01176 | -0.1429 | 133.2653
9 | 1.6148 | 0.01242 | -0.1414 | 130.0161
9.5 | 1.6616 | 0.01308 | -0.1397 | 127.0336
10 | 1.7066 | 0.01378 | -0.1379 | 123.8462
10.5 | 1.7492 | 0.01454 | -0.1356 | 120.3026
11 | 1.7896 | 0.01533 | -0.133 | 116.7384
11.5 | 1.821 | 0.01615 | -0.1287 | 112.7554
12 | 1.8477 | 0.0171 | -0.1238 | 108.0526
12.5 | 1.8729 | 0.01832 | -0.1192 | 102.2325
13 | 1.9 | 0.01958 | -0.1152 | 97.0378
13.5 | 1.9236 | 0.02118 | -0.111 | 90.8215
14 | 1.9443 | 0.02313 | -0.107 | 84.0597
14.5 | 1.9668 | 0.02509 | -0.1035 | 78.3898
15 | 1.9864 | 0.02741 | -0.1001 | 72.4699
15.5 | 2.0019 | 0.03024 | -0.0968 | 66.2004
16 | 2.0137 | 0.03362 | -0.0937 | 59.8959
16.5 | 2.0253 | 0.03724 | -0.0912 | 54.3851
17 | 2.0365 | 0.04118 | -0.0892 | 49.4536
17.5 | 2.0445 | 0.04572 | -0.0876 | 44.7178
18 | 2.0494 | 0.05092 | -0.0864 | 40.2474
18.5 | 2.0503 | 0.05691 | -0.0859 | 36.0271
19 | 2.0468 | 0.06385 | -0.086 | 32.0564
19.5 | 2.0376 | 0.07193 | -0.0869 | 28.3275
20 | 2.0253 | 0.08089 | -0.0886 | 25.0377

## 77. Re 5M Mach 0.25 (1)
BIGFOIL.COM POLAR EXPORT
Joukowsky 11.00% thick 5.00% camber
Joukowsky 11.00% thick 5.00% camber |  |  |  | Cl Max: | 1.672 | at alpha= | 10.5 | deg
JavaFoil+Calcfoil stall+Eppler ext transition |  |  |  | L/D Max: | 137.328 | at alpha= | 6.5 | deg
Re: | 5000000 |  |  | Cd Min: | 0.00369 | at alpha= | -7 | deg
Mach: | 0.25 |  |  | Cl=0 at alpha= | -5.7869 | deg
|  |  |  | @ Cl=0.1, Cd= | 0.003802
|  |  |  | @ Cl=0.4, Cd= | 0.0042571
|  |  |  | @ Cl=0.6, Cd= | 0.0051139
alpha (deg) | Cl | Cd | Cm | Cl/Cd
-18.5 | -0.221 | 0.16733 | -0.072 | -1.32
-18 | -0.272 | 0.15767 | -0.072 | -1.724
-17.5 | -0.316 | 0.14817 | -0.073 | -2.13
-17 | -0.355 | 0.14116 | -0.074 | -2.511
-16.5 | -0.389 | 0.13224 | -0.075 | -2.942
-16 | -0.419 | 0.12356 | -0.076 | -3.394
-15.5 | -0.445 | 0.11423 | -0.078 | -3.898
-15 | -0.467 | 0.10624 | -0.08 | -4.391
-14.5 | -0.483 | 0.09804 | -0.083 | -4.924
-14 | -0.494 | 0.09054 | -0.085 | -5.452
-13.5 | -0.499 | 0.08313 | -0.089 | -6.005
-13 | -0.499 | 0.07633 | -0.091 | -6.538
-12.5 | -0.493 | 0.06898 | -0.095 | -7.147
-12 | -0.481 | 0.06216 | -0.099 | -7.74
-11.5 | -0.465 | 0.0547 | -0.103 | -8.502
-11 | -0.445 | 0.04766 | -0.108 | -9.328
-10.5 | -0.42 | 0.04024 | -0.112 | -10.448
-10 | -0.393 | 0.03287 | -0.118 | -11.945
-9.5 | -0.361 | 0.0257 | -0.123 | -14.063
-9 | -0.328 | 0.01852 | -0.129 | -17.686
-8.5 | -0.291 | 0.01198 | -0.136 | -24.289
-8 | -0.257 | 0.0038 | -0.146 | -67.628
-7.5 | -0.202 | 0.00378 | -0.146 | -53.269
-7 | -0.144 | 0.00369 | -0.147 | -39.037
-6.5 | -0.085 | 0.0037 | -0.147 | -23.052
-6 | -0.026 | 0.00372 | -0.147 | -6.886
-5.5 | 0.035 | 0.00376 | -0.147 | 9.289
-5 | 0.096 | 0.0038 | -0.147 | 25.272
-4.5 | 0.157 | 0.00383 | -0.147 | 41.127
-4 | 0.219 | 0.00388 | -0.147 | 56.424
-3.5 | 0.281 | 0.00404 | -0.147 | 69.481
-3 | 0.343 | 0.00411 | -0.147 | 83.436
-2.5 | 0.405 | 0.00427 | -0.147 | 94.835
-2 | 0.467 | 0.00451 | -0.147 | 103.379
-1.5 | 0.528 | 0.00477 | -0.147 | 110.706
-1 | 0.589 | 0.00505 | -0.147 | 116.61
-0.5 | 0.651 | 0.00541 | -0.147 | 120.277
0 | 0.712 | 0.00582 | -0.147 | 122.277
0.5 | 0.773 | 0.00629 | -0.147 | 122.773
1 | 0.833 | 0.00709 | -0.147 | 117.484
1.5 | 0.894 | 0.00754 | -0.147 | 118.592
2 | 0.954 | 0.00803 | -0.147 | 118.784
2.5 | 1.014 | 0.00858 | -0.147 | 118.27
3 | 1.074 | 0.00865 | -0.147 | 124.104
3.5 | 1.133 | 0.00883 | -0.147 | 128.232
4 | 1.191 | 0.00942 | -0.147 | 126.409
4.5 | 1.248 | 0.00949 | -0.147 | 131.45
5 | 1.303 | 0.01023 | -0.147 | 127.452
5.5 | 1.357 | 0.01043 | -0.147 | 130.103
6 | 1.408 | 0.01074 | -0.147 | 131.165
6.5 | 1.457 | 0.01061 | -0.147 | 137.328
7 | 1.502 | 0.01231 | -0.146 | 121.995
7.5 | 1.542 | 0.01315 | -0.146 | 117.26
8 | 1.579 | 0.014 | -0.146 | 112.792
8.5 | 1.611 | 0.01487 | -0.145 | 108.329
9 | 1.636 | 0.01578 | -0.145 | 103.689
9.5 | 1.655 | 0.01672 | -0.145 | 98.974
10 | 1.667 | 0.01775 | -0.144 | 93.904
10.5 | 1.672 | 0.01884 | -0.144 | 88.72
11 | 1.668 | 0.02008 | -0.143 | 83.051
11.5 | 1.653 | 0.02143 | -0.143 | 77.116
12 | 1.629 | 0.02298 | -0.142 | 70.887
12.5 | 1.596 | 0.02472 | -0.141 | 64.562
13 | 1.553 | 0.02687 | -0.14 | 57.8
13.5 | 1.501 | 0.0292 | -0.139 | 51.415
14 | 1.44 | 0.03223 | -0.138 | 44.692
14.5 | 1.37 | 0.0362 | -0.137 | 37.833
15 | 1.289 | 0.04125 | -0.135 | 31.249
15.5 | 1.196 | 0.0482 | -0.132 | 24.821

## 78. Re 5M Mach 0.25 (2)
BIGFOIL.COM POLAR EXPORT
Joukowsky 11.00% thick 5.00% camber
Joukowsky 11.00% thick 5.00% camber |  |  |  | Cl Max: | 2.0068 | at alpha= | 16.5 | deg
XFOIL ncrit=9 |  |  |  | L/D Max: | 167.731 | at alpha= | 3 | deg
Re: | 5000000 |  |  | Cd Min: | 0.22584 | at alpha= | -20 | deg
Mach: | 0.25 |  |  | Cl=0 at alpha= | -5.5743 | deg
|  |  |  | @ Cl=0.1, Cd= | 0.0057044
|  |  |  | @ Cl=0.4, Cd= | 0.0051653
|  |  |  | @ Cl=0.6, Cd= | 0.0051
alpha (deg) | Cl | Cd | Cm | Cl/Cd
-20 | -0.5533 | 0.22584 | 0.0058 | -2.45
-19.5 | -0.5433 | 0.21522 | 0.0011 | -2.5244
-19 | -0.5263 | 0.20893 | -0.0026 | -2.519
-17 | -0.5811 | 0.14978 | -0.0299 | -3.8797
-16.5 | -0.5925 | 0.13838 | -0.0361 | -4.2817
-16 | -0.6062 | 0.12707 | -0.0424 | -4.7706
-15.5 | -0.624 | 0.11554 | -0.049 | -5.4007
-15 | -0.6586 | 0.10167 | -0.0576 | -6.4778
-14.5 | -0.7011 | 0.08738 | -0.0673 | -8.0236
-14 | -0.8412 | 0.06157 | -0.0879 | -13.6625
-13.5 | -0.9582 | 0.01947 | -0.1534 | -49.2142
-13 | -0.9106 | 0.01669 | -0.1546 | -54.5596
-12.5 | -0.8551 | 0.01487 | -0.1549 | -57.505
-12 | -0.7966 | 0.01342 | -0.155 | -59.3592
-11.5 | -0.7365 | 0.01218 | -0.1549 | -60.468
-11 | -0.6758 | 0.01097 | -0.1549 | -61.6044
-10.5 | -0.6137 | 0.01014 | -0.1548 | -60.5227
-10 | -0.5513 | 0.00949 | -0.1546 | -58.0927
-9.5 | -0.4889 | 0.0088 | -0.1545 | -55.5568
-9 | -0.4265 | 0.00826 | -0.1544 | -51.6344
-8.5 | -0.364 | 0.00786 | -0.1542 | -46.3104
-8 | -0.3014 | 0.00737 | -0.1543 | -40.8955
-7.5 | -0.239 | 0.00705 | -0.1542 | -33.9007
-7 | -0.1767 | 0.00669 | -0.1543 | -26.4126
-6.5 | -0.1146 | 0.00642 | -0.1544 | -17.8505
-6 | -0.0527 | 0.0062 | -0.1544 | -8.5
-5.5 | 0.0092 | 0.00598 | -0.1546 | 1.5385
-5 | 0.0709 | 0.00578 | -0.1547 | 12.2664
-4.5 | 0.1325 | 0.00562 | -0.1549 | 23.5765
-4 | 0.194 | 0.00548 | -0.1551 | 35.4015
-3.5 | 0.2554 | 0.00536 | -0.1552 | 47.6493
-3 | 0.3166 | 0.00525 | -0.1555 | 60.3048
-2.5 | 0.3776 | 0.00518 | -0.1557 | 72.8958
-2 | 0.4385 | 0.00514 | -0.1559 | 85.3113
-1 | 0.5599 | 0.0051 | -0.1562 | 109.7843
-0.5 | 0.6203 | 0.0051 | -0.1564 | 121.6275
0 | 0.6805 | 0.00515 | -0.1565 | 132.1359
0.5 | 0.7404 | 0.00524 | -0.1566 | 141.2977
1 | 0.8003 | 0.00532 | -0.1567 | 150.4323
1.5 | 0.8595 | 0.00547 | -0.1567 | 157.1298
2 | 0.9186 | 0.00564 | -0.1566 | 162.8723
2.5 | 0.9771 | 0.00586 | -0.1564 | 166.7406
3 | 1.0349 | 0.00617 | -0.1561 | 167.731
3.5 | 1.0921 | 0.00652 | -0.1557 | 167.5
4 | 1.1482 | 0.00697 | -0.1552 | 164.7346
4.5 | 1.2036 | 0.00748 | -0.1544 | 160.9091
5 | 1.258 | 0.00806 | -0.1535 | 156.0794
5.5 | 1.3117 | 0.00867 | -0.1525 | 151.2918
6 | 1.3618 | 0.00894 | -0.1508 | 152.3266
6.5 | 1.4136 | 0.00966 | -0.1492 | 146.3354
7 | 1.4653 | 0.01039 | -0.1476 | 141.0298
7.5 | 1.5167 | 0.01108 | -0.146 | 136.8863
8 | 1.5672 | 0.01179 | -0.1441 | 132.9262
8.5 | 1.6168 | 0.0125 | -0.142 | 129.344
9 | 1.6645 | 0.01326 | -0.1396 | 125.5279
9.5 | 1.7102 | 0.01405 | -0.1368 | 121.7224
10 | 1.7513 | 0.01492 | -0.1333 | 117.3794
10.5 | 1.7815 | 0.01583 | -0.1277 | 112.5395
11 | 1.8114 | 0.01691 | -0.1226 | 107.12
11.5 | 1.8397 | 0.01825 | -0.1175 | 100.8055
12 | 1.8673 | 0.0198 | -0.1128 | 94.3081
12.5 | 1.8935 | 0.0216 | -0.1083 | 87.662
13 | 1.915 | 0.0239 | -0.1037 | 80.1255
13.5 | 1.9379 | 0.0263 | -0.0997 | 73.6844
14 | 1.9575 | 0.02916 | -0.0959 | 67.1296
14.5 | 1.9725 | 0.03262 | -0.0923 | 60.469
15 | 1.9815 | 0.03691 | -0.0891 | 53.6846
15.5 | 1.9941 | 0.04124 | -0.0867 | 48.3535
16 | 2.0026 | 0.04631 | -0.0847 | 43.2434
16.5 | 2.0068 | 0.05222 | -0.0834 | 38.4297
17 | 2.0064 | 0.05907 | -0.0829 | 33.9665
17.5 | 2.0002 | 0.06709 | -0.0833 | 29.8137
18 | 1.9863 | 0.07658 | -0.0847 | 25.9376
18.5 | 1.972 | 0.08667 | -0.0871 | 22.753
19 | 1.9556 | 0.09742 | -0.0904 | 20.0739
19.5 | 1.9351 | 0.10915 | -0.0948 | 17.7288
20 | 1.9097 | 0.12198 | -0.1004 | 15.6558

## 79. Re 5M Mach 0.50 (1)
BIGFOIL.COM POLAR EXPORT
Joukowsky 11.00% thick 5.00% camber
Joukowsky 11.00% thick 5.00% camber |  |  |  | Cl Max: | 1.607 | at alpha= | 7.5 | deg
JavaFoil+Calcfoil stall+Eppler ext transition |  |  |  | L/D Max: | 137.5 | at alpha= | 5 | deg
Re: | 5000000 |  |  | Cd Min: | 0.00388 | at alpha= | -5.5 | deg
Mach: | 0.5 |  |  | Cl=0 at alpha= | -5.7879 | deg
|  |  |  | @ Cl=0.1, Cd= | 0.0038891
|  |  |  | @ Cl=0.4, Cd= | 0.0041942
|  |  |  | @ Cl=0.6, Cd= | 0.0048951
alpha (deg) | Cl | Cd | Cm | Cl/Cd
-20 | -0.821 | 0.15754 | -0.093 | -5.211
-19.5 | -0.792 | 0.14432 | -0.093 | -5.487
-19 | -0.763 | 0.1356 | -0.094 | -5.626
-18.5 | -0.732 | 0.14386 | -0.092 | -5.091
-18 | -0.704 | 0.13108 | -0.092 | -5.367
-17.5 | -0.675 | 0.12114 | -0.093 | -5.569
-17 | -0.644 | 0.12976 | -0.09 | -4.961
-16.5 | -0.615 | 0.11663 | -0.09 | -5.273
-16 | -0.586 | 0.10792 | -0.092 | -5.434
-15.5 | -0.556 | 0.11219 | -0.088 | -4.955
-15 | -0.527 | 0.10175 | -0.089 | -5.183
-14.5 | -0.5 | 0.09313 | -0.093 | -5.368
-14 | -0.469 | 0.0968 | -0.087 | -4.842
-13.5 | -0.441 | 0.08717 | -0.092 | -5.062
-13 | -0.41 | 0.09162 | -0.084 | -4.476
-12.5 | -0.382 | 0.08207 | -0.088 | -4.658
-12 | -0.352 | 0.08384 | -0.083 | -4.204
-11.5 | -0.325 | 0.07557 | -0.087 | -4.294
-11 | -0.295 | 0.07513 | -0.082 | -3.927
-10.5 | -0.267 | 0.06785 | -0.087 | -3.938
-10 | -0.238 | 0.06719 | -0.083 | -3.543
-9.5 | -0.211 | 0.05879 | -0.093 | -3.589
-9 | -0.181 | 0.05909 | -0.085 | -3.071
-8.5 | -0.154 | 0.0545 | -0.091 | -2.818
-8 | -0.198 | 0.04312 | -0.11 | -4.597
-7.5 | -0.175 | 0.03017 | -0.127 | -5.8
-7 | -0.135 | 0.01948 | -0.14 | -6.947
-6.5 | -0.086 | 0.01039 | -0.152 | -8.3
-6 | -0.028 | 0.00394 | -0.164 | -7.101
-5.5 | 0.038 | 0.00388 | -0.164 | 9.92
-5 | 0.106 | 0.00389 | -0.164 | 27.329
-4.5 | 0.175 | 0.00393 | -0.164 | 44.493
-4 | 0.244 | 0.00399 | -0.164 | 61.211
-3.5 | 0.313 | 0.00404 | -0.164 | 77.587
-3 | 0.383 | 0.00414 | -0.164 | 92.424
-2.5 | 0.452 | 0.00436 | -0.165 | 103.777
-2 | 0.521 | 0.00454 | -0.165 | 114.717
-1.5 | 0.59 | 0.00484 | -0.165 | 121.798
-1 | 0.659 | 0.00522 | -0.165 | 126.086
-0.5 | 0.727 | 0.00563 | -0.165 | 129.167
0 | 0.795 | 0.00612 | -0.165 | 129.934
0.5 | 0.863 | 0.00722 | -0.165 | 119.486
1 | 0.931 | 0.00776 | -0.165 | 119.861
1.5 | 0.998 | 0.00835 | -0.165 | 119.468
2 | 1.065 | 0.00905 | -0.165 | 117.73
2.5 | 1.131 | 0.0093 | -0.165 | 121.627
3 | 1.197 | 0.0095 | -0.165 | 126.077
3.5 | 1.262 | 0.00989 | -0.165 | 127.646
4 | 1.325 | 0.01014 | -0.164 | 130.654
4.5 | 1.385 | 0.01048 | -0.164 | 132.15
5 | 1.442 | 0.01048 | -0.164 | 137.5
5.5 | 1.493 | 0.01279 | -0.164 | 116.716
6 | 1.539 | 0.01425 | -0.163 | 107.936
6.5 | 1.575 | 0.01519 | -0.163 | 103.682
7 | 1.601 | 0.01658 | -0.162 | 96.584
7.5 | 1.607 | 0.0181 | -0.162 | 88.827
8 | 1.586 | 0.0199 | -0.161 | 79.69
8.5 | 1.507 | 0.02216 | -0.16 | 68.009
9 | 0.951 | 0.02691 | -0.158 | 35.32
9.5 | 0.974 | 0.02926 | -0.156 | 33.29
10 | 1.008 | 0.02835 | -0.157 | 35.564
10.5 | 1.025 | 0.03321 | -0.155 | 30.865
11 | 0.895 | 0.08248 | -0.082 | 10.85
11.5 | 0.933 | 0.08143 | -0.101 | 11.462
12 | 1.093 | 0.04067 | -0.15 | 26.87
12.5 | 1.122 | 0.04159 | -0.15 | 26.988

## 80. Re 5M Mach 0.50 (2)
BIGFOIL.COM POLAR EXPORT
Joukowsky 11.00% thick 5.00% camber
Joukowsky 11.00% thick 5.00% camber |  |  |  | Cl Max: | 1.8622 | at alpha= | 11 | deg
XFOIL ncrit=9 |  |  |  | L/D Max: | 174.86 | at alpha= | 3 | deg
Re: | 5000000 |  |  | Cd Min: | 0.24664 | at alpha= | -20 | deg
Mach: | 0.5 |  |  | Cl=0 at alpha= | -5.3866 | deg
|  |  |  | @ Cl=0.1, Cd= | 0.0061941
|  |  |  | @ Cl=0.4, Cd= | 0.0055042
|  |  |  | @ Cl=0.6, Cd= | 0.0053748
alpha (deg) | Cl | Cd | Cm | Cl/Cd
-20 | -0.5767 | 0.24664 | 0.0067 | -2.3382
-19.5 | -0.5552 | 0.23868 | 0.002 | -2.3261
-19 | -0.5337 | 0.23153 | -0.0022 | -2.3051
-18.5 | -0.5134 | 0.22308 | -0.0067 | -2.3014
-18 | -0.495 | 0.21412 | -0.0111 | -2.3118
-17.5 | -0.4771 | 0.20563 | -0.0153 | -2.3202
-17 | -0.4546 | 0.19921 | -0.0191 | -2.282
-16.5 | -0.4342 | 0.19183 | -0.023 | -2.2635
-16 | -0.4168 | 0.18377 | -0.0268 | -2.2681
-15.5 | -0.4029 | 0.17468 | -0.0307 | -2.3065
-15 | -0.3869 | 0.16699 | -0.0342 | -2.3169
-14.5 | -0.3702 | 0.15984 | -0.0374 | -2.3161
-14 | -0.3552 | 0.15246 | -0.0404 | -2.3298
-13.5 | -0.3473 | 0.14179 | -0.0459 | -2.4494
-13 | -0.3304 | 0.13274 | -0.0517 | -2.4891
-12.5 | -0.3075 | 0.12221 | -0.0612 | -2.5162
-12 | -0.311 | 0.1063 | -0.0755 | -2.9257
-11.5 | -0.2942 | 0.09305 | -0.0913 | -3.1617
-11 | -0.2842 | 0.07788 | -0.1123 | -3.6492
-9.5 | -0.3529 | 0.05123 | -0.1305 | -6.8885
-9 | -0.3871 | 0.04389 | -0.1337 | -8.8198
-8.5 | -0.4075 | 0.03372 | -0.1467 | -12.0848
-8 | -0.4009 | 0.0172 | -0.1727 | -23.3081
-7.5 | -0.3331 | 0.01025 | -0.1802 | -32.4976
-7 | -0.252 | 0.00846 | -0.1797 | -29.7872
-6.5 | -0.1721 | 0.00764 | -0.1785 | -22.5262
-6 | -0.0938 | 0.00706 | -0.1774 | -13.2861
-5.5 | -0.0171 | 0.00665 | -0.1765 | -2.5714
-5 | 0.0583 | 0.00634 | -0.1758 | 9.1956
-4.5 | 0.1326 | 0.00608 | -0.1752 | 21.8092
-4 | 0.2061 | 0.00587 | -0.1749 | 35.1107
-3.5 | 0.2787 | 0.0057 | -0.1747 | 48.8947
-3 | 0.3507 | 0.00558 | -0.1745 | 62.8495
-2.5 | 0.4222 | 0.00547 | -0.1745 | 77.1846
-2 | 0.4932 | 0.00541 | -0.1745 | 91.1645
-1.5 | 0.5638 | 0.00538 | -0.1745 | 104.7955
-1 | 0.634 | 0.00537 | -0.1746 | 118.0633
-0.5 | 0.7038 | 0.00541 | -0.1746 | 130.0924
0 | 0.7732 | 0.00548 | -0.1746 | 141.0949
0.5 | 0.8428 | 0.00556 | -0.1745 | 151.5827
1 | 0.9118 | 0.0057 | -0.1743 | 159.9649
1.5 | 0.9807 | 0.00587 | -0.174 | 167.0698
2 | 1.0489 | 0.00612 | -0.1735 | 171.3889
3 | 1.1838 | 0.00677 | -0.1718 | 174.8597
3.5 | 1.2496 | 0.00723 | -0.1705 | 172.8354
4 | 1.3136 | 0.00782 | -0.1687 | 167.9795
4.5 | 1.3754 | 0.00855 | -0.1664 | 160.8655
5 | 1.4342 | 0.00942 | -0.1634 | 152.2505
5.5 | 1.4904 | 0.01037 | -0.1598 | 143.7223
6 | 1.5442 | 0.01133 | -0.1556 | 136.293
6.5 | 1.5906 | 0.01196 | -0.1498 | 132.9933
7 | 1.6274 | 0.01306 | -0.1423 | 124.6095
7.5 | 1.6664 | 0.01431 | -0.1354 | 116.45
8 | 1.705 | 0.01584 | -0.1287 | 107.6389
8.5 | 1.7429 | 0.01767 | -0.1223 | 98.6361
9 | 1.78 | 0.01981 | -0.1161 | 89.8536
9.5 | 1.8143 | 0.02242 | -0.11 | 80.9233
10 | 1.8419 | 0.02582 | -0.1039 | 71.3362
10.5 | 1.8607 | 0.03025 | -0.0981 | 61.5107
11 | 1.8622 | 0.03654 | -0.0929 | 50.9633
11.5 | 1.8462 | 0.04508 | -0.0894 | 40.9539
12 | 1.8192 | 0.05562 | -0.0883 | 32.7077
12.5 | 1.7862 | 0.06783 | -0.0895 | 26.3335
13 | 1.7497 | 0.08144 | -0.0929 | 21.4845
13.5 | 1.7097 | 0.09647 | -0.0985 | 17.7226
14 | 1.6721 | 0.11209 | -0.1058 | 14.9175
14.5 | 1.6376 | 0.12797 | -0.1143 | 12.7967
15 | 1.6067 | 0.14389 | -0.124 | 11.1662
15.5 | 1.581 | 0.15959 | -0.1343 | 9.9066
16 | 1.56 | 0.17486 | -0.1449 | 8.9214

## 81. Re 6M Mach 0.00 (1)
BIGFOIL.COM POLAR EXPORT
Joukowsky 11.00% thick 5.00% camber
Joukowsky 11.00% thick 5.00% camber |  |  |  | Cl Max: | 1.709 | at alpha= | 12 | deg
JavaFoil+Calcfoil stall+Eppler ext transition |  |  |  | L/D Max: | 142.58 | at alpha= | 7.5 | deg
Re: | 6000000 |  |  | Cd Min: | 0.00359 | at alpha= | -8.5 | deg
Mach: | 0 |  |  | Cl=0 at alpha= | -5.7881 | deg
|  |  |  | @ Cl=0.1, Cd= | 0.0037158
|  |  |  | @ Cl=0.4, Cd= | 0.004262
|  |  |  | @ Cl=0.6, Cd= | 0.0051571
alpha (deg) | Cl | Cd | Cm | Cl/Cd
-20 | -0.58 | 0.15599 | -0.08 | -3.719
-19.5 | -0.591 | 0.14879 | -0.08 | -3.969
-19 | -0.6 | 0.14175 | -0.081 | -4.232
-18.5 | -0.608 | 0.13368 | -0.082 | -4.552
-18 | -0.615 | 0.12715 | -0.083 | -4.838
-17.5 | -0.621 | 0.11945 | -0.084 | -5.198
-17 | -0.624 | 0.11292 | -0.086 | -5.529
-16.5 | -0.626 | 0.10617 | -0.087 | -5.895
-16 | -0.625 | 0.0989 | -0.089 | -6.324
-15.5 | -0.623 | 0.09217 | -0.091 | -6.755
-15 | -0.617 | 0.08576 | -0.092 | -7.194
-14.5 | -0.609 | 0.07928 | -0.094 | -7.68
-14 | -0.598 | 0.07257 | -0.097 | -8.244
-13.5 | -0.585 | 0.06604 | -0.099 | -8.853
-13 | -0.568 | 0.05956 | -0.102 | -9.541
-12.5 | -0.549 | 0.053 | -0.105 | -10.351
-12 | -0.526 | 0.04627 | -0.108 | -11.366
-11.5 | -0.501 | 0.03976 | -0.112 | -12.591
-11 | -0.473 | 0.03284 | -0.116 | -14.418
-10.5 | -0.444 | 0.02611 | -0.12 | -17.008
-10 | -0.413 | 0.01948 | -0.125 | -21.192
-9.5 | -0.38 | 0.01324 | -0.13 | -28.697
-9 | -0.357 | 0.00372 | -0.141 | -96.201
-8.5 | -0.306 | 0.00359 | -0.142 | -85.043
-8 | -0.252 | 0.00368 | -0.142 | -68.595
-7.5 | -0.197 | 0.00367 | -0.142 | -53.695
-7 | -0.14 | 0.0036 | -0.142 | -39.021
-6.5 | -0.083 | 0.00364 | -0.142 | -22.856
-6 | -0.025 | 0.00365 | -0.142 | -6.822
-5.5 | 0.034 | 0.00369 | -0.142 | 9.192
-5 | 0.093 | 0.00371 | -0.142 | 25.077
-4.5 | 0.153 | 0.00376 | -0.142 | 40.577
-4 | 0.212 | 0.00383 | -0.142 | 55.448
-3.5 | 0.272 | 0.0039 | -0.142 | 69.781
-3 | 0.332 | 0.00405 | -0.142 | 82.058
-2.5 | 0.392 | 0.00423 | -0.142 | 92.59
-2 | 0.452 | 0.00447 | -0.143 | 101.043
-1.5 | 0.511 | 0.0047 | -0.143 | 108.821
-1 | 0.571 | 0.00499 | -0.143 | 114.358
-0.5 | 0.63 | 0.00533 | -0.143 | 118.099
0 | 0.689 | 0.00574 | -0.143 | 120.07
0.5 | 0.748 | 0.00618 | -0.143 | 121.096
1 | 0.807 | 0.00691 | -0.143 | 116.736
1.5 | 0.866 | 0.00732 | -0.143 | 118.359
2 | 0.924 | 0.00778 | -0.143 | 118.791
2.5 | 0.983 | 0.00828 | -0.143 | 118.706
3 | 1.041 | 0.00885 | -0.143 | 117.618
3.5 | 1.098 | 0.00849 | -0.143 | 129.327
4 | 1.154 | 0.00898 | -0.143 | 128.584
4.5 | 1.21 | 0.00958 | -0.142 | 126.243
5 | 1.264 | 0.00967 | -0.142 | 130.702
5.5 | 1.317 | 0.01038 | -0.142 | 126.895
6 | 1.369 | 0.01055 | -0.142 | 129.731
6.5 | 1.418 | 0.01071 | -0.142 | 132.383
7 | 1.464 | 0.01043 | -0.142 | 140.344
7.5 | 1.508 | 0.01058 | -0.142 | 142.58
8 | 1.548 | 0.01261 | -0.142 | 122.767
8.5 | 1.585 | 0.01329 | -0.141 | 119.327
9 | 1.617 | 0.01398 | -0.141 | 115.648
9.5 | 1.645 | 0.01474 | -0.141 | 111.627
10 | 1.669 | 0.01551 | -0.14 | 107.606
10.5 | 1.688 | 0.01636 | -0.14 | 103.154
11 | 1.701 | 0.01722 | -0.14 | 98.802
11.5 | 1.708 | 0.0182 | -0.139 | 93.856
12 | 1.709 | 0.01924 | -0.139 | 88.818
12.5 | 1.705 | 0.02037 | -0.138 | 83.718
13 | 1.696 | 0.02162 | -0.138 | 78.441
13.5 | 1.682 | 0.02303 | -0.137 | 73.026
14 | 1.663 | 0.02464 | -0.136 | 67.485
14.5 | 1.639 | 0.02636 | -0.136 | 62.184
15 | 1.61 | 0.02831 | -0.135 | 56.884
15.5 | 1.574 | 0.03075 | -0.134 | 51.203
16 | 1.536 | 0.03344 | -0.133 | 45.928
16.5 | 1.493 | 0.03671 | -0.132 | 40.671
17 | 1.448 | 0.04041 | -0.131 | 35.838

## 82. Re 6M Mach 0.00 (2)
BIGFOIL.COM POLAR EXPORT
Joukowsky 11.00% thick 5.00% camber
Joukowsky 11.00% thick 5.00% camber |  |  |  | Cl Max: | 2.0826 | at alpha= | 18.5 | deg
XFOIL ncrit=9 |  |  |  | L/D Max: | 165.741 | at alpha= | 3.5 | deg
Re: | 6000000 |  |  | Cd Min: | 0.1778 | at alpha= | -20 | deg
Mach: | 0 |  |  | Cl=0 at alpha= | -5.6246 | deg
|  |  |  | @ Cl=0.1, Cd= | 0.0054405
|  |  |  | @ Cl=0.4, Cd= | 0.0049725
|  |  |  | @ Cl=0.6, Cd= | 0.0049707
alpha (deg) | Cl | Cd | Cm | Cl/Cd
-20 | -0.6726 | 0.1778 | -0.0095 | -3.7829
-19.5 | -0.6794 | 0.16695 | -0.0155 | -4.0695
-19 | -0.6766 | 0.15891 | -0.02 | -4.2578
-18.5 | -0.6863 | 0.14785 | -0.0263 | -4.6419
-18 | -0.7341 | 0.12949 | -0.0368 | -5.6692
-17.5 | -0.7968 | 0.10976 | -0.0489 | -7.2595
-17 | -1.2716 | 0.0232 | -0.1292 | -54.8103
-16.5 | -1.2149 | 0.02026 | -0.1358 | -59.9654
-15.5 | -1.1029 | 0.01633 | -0.1429 | -67.5383
-15 | -1.0573 | 0.01489 | -0.1431 | -71.0074
-14.5 | -1.0077 | 0.01379 | -0.1433 | -73.0747
-14 | -0.9555 | 0.01288 | -0.1435 | -74.1848
-13.5 | -0.902 | 0.01211 | -0.1438 | -74.4839
-13 | -0.8475 | 0.01145 | -0.1441 | -74.0175
-12.5 | -0.7925 | 0.01079 | -0.1444 | -73.4476
-12 | -0.7371 | 0.01004 | -0.1448 | -73.4163
-11.5 | -0.6808 | 0.00945 | -0.1452 | -72.0423
-11 | -0.624 | 0.00899 | -0.1455 | -69.4105
-10.5 | -0.5669 | 0.0086 | -0.1458 | -65.9186
-10 | -0.5097 | 0.00808 | -0.1462 | -63.0817
-9.5 | -0.4519 | 0.00769 | -0.1465 | -58.7646
-9 | -0.394 | 0.00739 | -0.1468 | -53.3153
-8.5 | -0.336 | 0.00701 | -0.1472 | -47.9315
-8 | -0.2778 | 0.00675 | -0.1475 | -41.1556
-7.5 | -0.2195 | 0.00647 | -0.1478 | -33.9258
-7 | -0.1611 | 0.00626 | -0.1481 | -25.7348
-6.5 | -0.1025 | 0.00601 | -0.1485 | -17.0549
-6 | -0.044 | 0.00581 | -0.1488 | -7.5731
-5.5 | 0.0146 | 0.00565 | -0.1491 | 2.5841
-5 | 0.0732 | 0.0055 | -0.1494 | 13.3091
-4.5 | 0.1318 | 0.00537 | -0.1497 | 24.5438
-4 | 0.1904 | 0.00525 | -0.15 | 36.2667
-3.5 | 0.249 | 0.00515 | -0.1502 | 48.3495
-3 | 0.3075 | 0.00506 | -0.1505 | 60.7708
-2.5 | 0.366 | 0.00499 | -0.1508 | 73.3467
-2 | 0.4244 | 0.00496 | -0.151 | 85.5645
-1.5 | 0.4826 | 0.00493 | -0.1512 | 97.8905
-1 | 0.5407 | 0.00493 | -0.1514 | 109.6755
-0.5 | 0.5986 | 0.00497 | -0.1516 | 120.4427
0 | 0.6564 | 0.005 | -0.1518 | 131.28
0.5 | 0.714 | 0.00506 | -0.1519 | 141.1067
1 | 0.7712 | 0.00518 | -0.152 | 148.8803
1.5 | 0.8281 | 0.00532 | -0.152 | 155.6579
2 | 0.8847 | 0.00548 | -0.152 | 161.4416
2.5 | 0.9407 | 0.00571 | -0.152 | 164.7461
3 | 0.9959 | 0.00601 | -0.1518 | 165.7072
3.5 | 1.0508 | 0.00634 | -0.1515 | 165.7413
4 | 1.1048 | 0.00675 | -0.1512 | 163.6741
4.5 | 1.1579 | 0.00722 | -0.1507 | 160.374
5 | 1.2106 | 0.00772 | -0.1502 | 156.8135
5.5 | 1.263 | 0.00822 | -0.1497 | 153.6496
6 | 1.3146 | 0.00875 | -0.149 | 150.24
6.5 | 1.3627 | 0.00895 | -0.1476 | 152.257
7 | 1.4133 | 0.00957 | -0.1467 | 147.6803
7.5 | 1.4638 | 0.01013 | -0.1458 | 144.5015
8 | 1.5133 | 0.01073 | -0.1448 | 141.0345
8.5 | 1.5622 | 0.01133 | -0.1437 | 137.8817
9.5 | 1.6577 | 0.01254 | -0.1411 | 132.193
10 | 1.7036 | 0.01318 | -0.1395 | 129.2564
10.5 | 1.7481 | 0.01384 | -0.1377 | 126.3078
11 | 1.7898 | 0.01461 | -0.1355 | 122.5051
11.5 | 1.8301 | 0.01533 | -0.1331 | 119.3803
12 | 1.8588 | 0.01619 | -0.1285 | 114.8116
12.5 | 1.8854 | 0.01709 | -0.1239 | 110.3218
13 | 1.9117 | 0.01819 | -0.1196 | 105.0962
13.5 | 1.9353 | 0.01959 | -0.1153 | 98.7902
14 | 1.9592 | 0.02109 | -0.1114 | 92.8971
14.5 | 1.9824 | 0.02277 | -0.1077 | 87.0619
15 | 2.0028 | 0.02478 | -0.1041 | 80.8232
15.5 | 2.0191 | 0.02725 | -0.1006 | 74.0954
16 | 2.0338 | 0.03005 | -0.0973 | 67.6805
16.5 | 2.0501 | 0.0329 | -0.0946 | 62.3131
17 | 2.0628 | 0.03627 | -0.0922 | 56.8734
17.5 | 2.073 | 0.04012 | -0.0901 | 51.67
18 | 2.0799 | 0.04458 | -0.0884 | 46.6555
18.5 | 2.0826 | 0.04984 | -0.0872 | 41.7857
19 | 2.0817 | 0.05586 | -0.0865 | 37.2664
19.5 | 2.0787 | 0.06251 | -0.0865 | 33.2539
20 | 2.0763 | 0.06938 | -0.0871 | 29.9265

## 83. Re 6M Mach 0.10 (1)
BIGFOIL.COM POLAR EXPORT
Joukowsky 11.00% thick 5.00% camber
Joukowsky 11.00% thick 5.00% camber |  |  |  | Cl Max: | 1.703 | at alpha= | 11.5 | deg
JavaFoil+Calcfoil stall+Eppler ext transition |  |  |  | L/D Max: | 141.479 | at alpha= | 7.5 | deg
Re: | 6000000 |  |  | Cd Min: | 0.0036 | at alpha= | -8.5 | deg
Mach: | 0.1 |  |  | Cl=0 at alpha= | -5.7881 | deg
|  |  |  | @ Cl=0.1, Cd= | 0.0037251
|  |  |  | @ Cl=0.4, Cd= | 0.004254
|  |  |  | @ Cl=0.6, Cd= | 0.0051498
alpha (deg) | Cl | Cd | Cm | Cl/Cd
-20 | -0.535 | 0.16131 | -0.078 | -3.315
-19.5 | -0.548 | 0.1534 | -0.079 | -3.574
-19 | -0.561 | 0.14535 | -0.08 | -3.858
-18.5 | -0.572 | 0.13782 | -0.081 | -4.152
-18 | -0.582 | 0.13048 | -0.082 | -4.463
-17.5 | -0.591 | 0.1233 | -0.083 | -4.79
-17 | -0.598 | 0.11545 | -0.084 | -5.176
-16.5 | -0.602 | 0.10899 | -0.086 | -5.523
-16 | -0.604 | 0.10214 | -0.087 | -5.914
-15.5 | -0.604 | 0.09499 | -0.089 | -6.359
-15 | -0.601 | 0.08834 | -0.091 | -6.805
-14.5 | -0.595 | 0.08183 | -0.093 | -7.276
-14 | -0.587 | 0.07463 | -0.096 | -7.868
-13.5 | -0.575 | 0.0686 | -0.098 | -8.383
-13 | -0.56 | 0.06208 | -0.101 | -9.025
-12.5 | -0.542 | 0.05551 | -0.104 | -9.764
-12 | -0.521 | 0.04814 | -0.108 | -10.823
-11.5 | -0.497 | 0.04154 | -0.111 | -11.957
-11 | -0.47 | 0.03451 | -0.115 | -13.628
-10.5 | -0.441 | 0.02814 | -0.119 | -15.664
-10 | -0.41 | 0.02145 | -0.124 | -19.098
-9.5 | -0.377 | 0.01502 | -0.129 | -25.094
-9 | -0.358 | 0.00372 | -0.142 | -96.214
-8.5 | -0.307 | 0.0036 | -0.142 | -85.081
-8 | -0.253 | 0.00368 | -0.142 | -68.7
-7.5 | -0.198 | 0.00367 | -0.142 | -53.811
-7 | -0.141 | 0.00361 | -0.143 | -39.106
-6.5 | -0.083 | 0.00364 | -0.143 | -22.941
-6 | -0.025 | 0.00366 | -0.143 | -6.84
-5.5 | 0.034 | 0.00369 | -0.143 | 9.227
-5 | 0.094 | 0.00372 | -0.143 | 25.179
-4.5 | 0.153 | 0.00377 | -0.143 | 40.737
-4 | 0.213 | 0.00383 | -0.143 | 55.691
-3.5 | 0.274 | 0.00399 | -0.143 | 68.575
-3 | 0.334 | 0.00405 | -0.143 | 82.474
-2.5 | 0.394 | 0.00423 | -0.143 | 93.045
-2 | 0.454 | 0.00447 | -0.143 | 101.527
-1.5 | 0.514 | 0.0047 | -0.143 | 109.297
-1 | 0.574 | 0.005 | -0.143 | 114.819
-0.5 | 0.633 | 0.00534 | -0.143 | 118.628
0 | 0.693 | 0.00575 | -0.143 | 120.459
0.5 | 0.752 | 0.00619 | -0.143 | 121.408
1 | 0.811 | 0.00693 | -0.143 | 117.017
1.5 | 0.87 | 0.00735 | -0.143 | 118.356
2 | 0.929 | 0.00782 | -0.143 | 118.747
2.5 | 0.988 | 0.00833 | -0.143 | 118.597
3 | 1.046 | 0.00889 | -0.143 | 117.659
3.5 | 1.103 | 0.00854 | -0.143 | 129.152
4 | 1.16 | 0.00906 | -0.143 | 127.953
4.5 | 1.216 | 0.00965 | -0.143 | 125.942
5 | 1.27 | 0.00975 | -0.143 | 130.304
5.5 | 1.324 | 0.01049 | -0.143 | 126.15
6 | 1.375 | 0.01066 | -0.143 | 128.956
6.5 | 1.424 | 0.01082 | -0.143 | 131.573
7 | 1.47 | 0.01054 | -0.143 | 139.571
7.5 | 1.514 | 0.0107 | -0.142 | 141.479
8 | 1.554 | 0.01275 | -0.142 | 121.87
8.5 | 1.59 | 0.01345 | -0.142 | 118.167
9 | 1.621 | 0.01419 | -0.142 | 114.241
9.5 | 1.648 | 0.01494 | -0.141 | 110.318
10 | 1.67 | 0.01574 | -0.141 | 106.121
10.5 | 1.687 | 0.0166 | -0.141 | 101.659
11 | 1.699 | 0.01752 | -0.14 | 96.979
11.5 | 1.703 | 0.01851 | -0.14 | 92.024
12 | 1.702 | 0.0196 | -0.139 | 86.816
12.5 | 1.695 | 0.02083 | -0.139 | 81.336
13 | 1.682 | 0.02216 | -0.138 | 75.874
13.5 | 1.663 | 0.02367 | -0.137 | 70.263
14 | 1.64 | 0.02531 | -0.137 | 64.794
14.5 | 1.611 | 0.02726 | -0.136 | 59.101
15 | 1.577 | 0.02943 | -0.135 | 53.592
15.5 | 1.536 | 0.03193 | -0.134 | 48.119
16 | 1.492 | 0.03488 | -0.133 | 42.782
16.5 | 1.444 | 0.03858 | -0.132 | 37.418

## 84. Re 6M Mach 0.10 (2)
BIGFOIL.COM POLAR EXPORT
Joukowsky 11.00% thick 5.00% camber
Joukowsky 11.00% thick 5.00% camber |  |  |  | Cl Max: | 2.0722 | at alpha= | 18 | deg
XFOIL ncrit=9 |  |  |  | L/D Max: | 166.169 | at alpha= | 3 | deg
Re: | 6000000 |  |  | Cd Min: | 0.18445 | at alpha= | -20 | deg
Mach: | 0.1 |  |  | Cl=0 at alpha= | -5.6176 | deg
|  |  |  | @ Cl=0.1, Cd= | 0.0054559
|  |  |  | @ Cl=0.4, Cd= | 0.0049781
|  |  |  | @ Cl=0.6, Cd= | 0.0049786
alpha (deg) | Cl | Cd | Cm | Cl/Cd
-20 | -0.6515 | 0.18445 | -0.0069 | -3.5321
-19.5 | -0.6593 | 0.17297 | -0.0131 | -3.8116
-19 | -0.6649 | 0.16266 | -0.0187 | -4.0877
-18.5 | -0.6711 | 0.15222 | -0.0246 | -4.4088
-18 | -0.6803 | 0.14169 | -0.0305 | -4.8013
-17.5 | -0.7169 | 0.12597 | -0.0396 | -5.691
-17 | -0.7939 | 0.10398 | -0.0535 | -7.6351
-16.5 | -1.2304 | 0.02369 | -0.1323 | -51.9375
-16 | -1.1731 | 0.02009 | -0.14 | -58.3922
-15.5 | -1.1126 | 0.01799 | -0.1445 | -61.8455
-15 | -1.0678 | 0.01607 | -0.1451 | -66.4468
-14.5 | -1.0197 | 0.01459 | -0.1453 | -69.8903
-14 | -0.9676 | 0.01347 | -0.1455 | -71.8337
-13.5 | -0.9136 | 0.01256 | -0.1458 | -72.7389
-13 | -0.8585 | 0.0118 | -0.1459 | -72.7542
-12.5 | -0.8025 | 0.01117 | -0.1461 | -71.8442
-12 | -0.7463 | 0.01036 | -0.1464 | -72.0367
-11.5 | -0.6893 | 0.00967 | -0.1467 | -71.2823
-11 | -0.6318 | 0.00915 | -0.147 | -69.0492
-10.5 | -0.5739 | 0.00872 | -0.1472 | -65.8142
-10 | -0.5158 | 0.00822 | -0.1474 | -62.7494
-9.5 | -0.4574 | 0.00778 | -0.1478 | -58.7918
-9 | -0.3988 | 0.00746 | -0.148 | -53.4584
-8.5 | -0.3401 | 0.00708 | -0.1483 | -48.0367
-8 | -0.2813 | 0.00679 | -0.1486 | -41.4286
-7.5 | -0.2224 | 0.00652 | -0.1488 | -34.1104
-7 | -0.1634 | 0.00628 | -0.1491 | -26.0191
-6.5 | -0.1043 | 0.00604 | -0.1494 | -17.2682
-6 | -0.0452 | 0.00585 | -0.1497 | -7.7265
-5.5 | 0.0139 | 0.00567 | -0.1499 | 2.4515
-5 | 0.073 | 0.00552 | -0.1502 | 13.2246
-4.5 | 0.132 | 0.00538 | -0.1505 | 24.5353
-4 | 0.1911 | 0.00526 | -0.1508 | 36.3308
-3.5 | 0.2501 | 0.00516 | -0.151 | 48.469
-3 | 0.309 | 0.00507 | -0.1513 | 60.9467
-2.5 | 0.3679 | 0.005 | -0.1516 | 73.58
-2 | 0.4266 | 0.00496 | -0.1518 | 86.0081
-1.5 | 0.4853 | 0.00494 | -0.152 | 98.2389
-1 | 0.5437 | 0.00494 | -0.1522 | 110.0607
-0.5 | 0.602 | 0.00498 | -0.1524 | 120.8835
0 | 0.6602 | 0.00501 | -0.1525 | 131.7764
0.5 | 0.7182 | 0.00508 | -0.1527 | 141.378
1 | 0.7757 | 0.00519 | -0.1527 | 149.4605
1.5 | 0.833 | 0.00533 | -0.1528 | 156.2852
2 | 0.89 | 0.0055 | -0.1528 | 161.8182
2.5 | 0.9464 | 0.00573 | -0.1527 | 165.1658
3 | 1.002 | 0.00603 | -0.1525 | 166.1692
3.5 | 1.0572 | 0.00637 | -0.1522 | 165.9655
4 | 1.1115 | 0.00678 | -0.1518 | 163.9381
4.5 | 1.165 | 0.00726 | -0.1513 | 160.4683
5 | 1.218 | 0.00777 | -0.1508 | 156.7568
5.5 | 1.2707 | 0.00828 | -0.1502 | 153.4662
6 | 1.3227 | 0.00881 | -0.1495 | 150.1362
6.5 | 1.3712 | 0.00902 | -0.148 | 152.0177
7 | 1.4219 | 0.00965 | -0.147 | 147.3472
7.5 | 1.4726 | 0.01023 | -0.146 | 143.9492
8 | 1.5225 | 0.01085 | -0.1449 | 140.3226
8.5 | 1.5719 | 0.01144 | -0.1437 | 137.4038
9 | 1.6203 | 0.01205 | -0.1423 | 134.4647
9.5 | 1.6675 | 0.0127 | -0.1407 | 131.2992
10 | 1.7132 | 0.01338 | -0.139 | 128.0419
10.5 | 1.7578 | 0.01405 | -0.137 | 125.1103
11 | 1.799 | 0.01484 | -0.1345 | 121.2264
11.5 | 1.8366 | 0.01559 | -0.1314 | 117.8063
12 | 1.8614 | 0.01653 | -0.126 | 112.6074
12.5 | 1.8894 | 0.01751 | -0.1216 | 107.9041
13 | 1.9152 | 0.01876 | -0.1172 | 102.0896
13.5 | 1.9381 | 0.02032 | -0.1128 | 95.3789
14 | 1.9634 | 0.02187 | -0.1091 | 89.7759
14.5 | 1.9851 | 0.02377 | -0.1053 | 83.5128
15 | 2.0039 | 0.02606 | -0.1016 | 76.8956
15.5 | 2.0187 | 0.02885 | -0.098 | 69.9723
16 | 2.0353 | 0.03169 | -0.0951 | 64.2253
16.5 | 2.0502 | 0.03488 | -0.0924 | 58.7787
17 | 2.0609 | 0.03867 | -0.0901 | 53.2945
17.5 | 2.0684 | 0.0431 | -0.0881 | 47.9907
18 | 2.0722 | 0.04823 | -0.0867 | 42.965
18.5 | 2.0721 | 0.0542 | -0.0858 | 38.2306
19 | 2.0708 | 0.06064 | -0.0856 | 34.1491
19.5 | 2.0697 | 0.06738 | -0.086 | 30.7168
20 | 2.0644 | 0.07501 | -0.087 | 27.5217

## 85. Re 6M Mach 0.25 (1)
BIGFOIL.COM POLAR EXPORT
Joukowsky 11.00% thick 5.00% camber
Joukowsky 11.00% thick 5.00% camber |  |  |  | Cl Max: | 1.674 | at alpha= | 10.5 | deg
JavaFoil+Calcfoil stall+Eppler ext transition |  |  |  | L/D Max: | 132.465 | at alpha= | 6.5 | deg
Re: | 6000000 |  |  | Cd Min: | 0.00363 | at alpha= | -7 | deg
Mach: | 0.25 |  |  | Cl=0 at alpha= | -5.7869 | deg
|  |  |  | @ Cl=0.1, Cd= | 0.003752
|  |  |  | @ Cl=0.4, Cd= | 0.0042263
|  |  |  | @ Cl=0.6, Cd= | 0.0050921
alpha (deg) | Cl | Cd | Cm | Cl/Cd
-18.5 | -0.221 | 0.16513 | -0.073 | -1.338
-18 | -0.272 | 0.15608 | -0.073 | -1.742
-17.5 | -0.316 | 0.14791 | -0.074 | -2.135
-17 | -0.355 | 0.13789 | -0.074 | -2.572
-16.5 | -0.389 | 0.13016 | -0.076 | -2.991
-16 | -0.42 | 0.12182 | -0.077 | -3.445
-15.5 | -0.446 | 0.11277 | -0.079 | -3.953
-15 | -0.467 | 0.10427 | -0.081 | -4.478
-14.5 | -0.483 | 0.09639 | -0.084 | -5.015
-14 | -0.494 | 0.08928 | -0.087 | -5.535
-13.5 | -0.5 | 0.08144 | -0.09 | -6.14
-13 | -0.5 | 0.0746 | -0.093 | -6.703
-12.5 | -0.494 | 0.06717 | -0.097 | -7.36
-12 | -0.483 | 0.06024 | -0.101 | -8.01
-11.5 | -0.467 | 0.05266 | -0.105 | -8.865
-11 | -0.447 | 0.04556 | -0.109 | -9.801
-10.5 | -0.423 | 0.03806 | -0.114 | -11.107
-10 | -0.395 | 0.03068 | -0.119 | -12.877
-9.5 | -0.364 | 0.02357 | -0.125 | -15.447
-9 | -0.331 | 0.01646 | -0.131 | -20.083
-8.5 | -0.296 | 0.00998 | -0.138 | -29.628
-8 | -0.257 | 0.00374 | -0.146 | -68.882
-7.5 | -0.202 | 0.00372 | -0.146 | -54.217
-7 | -0.144 | 0.00363 | -0.147 | -39.688
-6.5 | -0.085 | 0.00365 | -0.147 | -23.42
-6 | -0.026 | 0.00367 | -0.147 | -6.991
-5.5 | 0.035 | 0.00371 | -0.147 | 9.426
-5 | 0.096 | 0.00375 | -0.147 | 25.621
-4.5 | 0.157 | 0.00378 | -0.147 | 41.684
-4 | 0.219 | 0.00384 | -0.147 | 57.061
-3.5 | 0.281 | 0.00401 | -0.147 | 70.091
-3 | 0.343 | 0.00407 | -0.147 | 84.161
-2.5 | 0.405 | 0.00424 | -0.147 | 95.535
-2 | 0.467 | 0.00448 | -0.147 | 104.071
-1.5 | 0.528 | 0.00474 | -0.147 | 111.402
-1 | 0.589 | 0.00503 | -0.147 | 117.229
-0.5 | 0.651 | 0.00538 | -0.147 | 120.817
0 | 0.712 | 0.0058 | -0.147 | 122.708
0.5 | 0.773 | 0.00628 | -0.147 | 123.1
1 | 0.833 | 0.00707 | -0.147 | 117.94
1.5 | 0.894 | 0.00751 | -0.147 | 119.014
2 | 0.954 | 0.00801 | -0.147 | 119.155
2.5 | 1.014 | 0.00856 | -0.147 | 118.463
3 | 1.074 | 0.00863 | -0.147 | 124.503
3.5 | 1.133 | 0.00883 | -0.147 | 128.288
4 | 1.191 | 0.0094 | -0.147 | 126.752
4.5 | 1.248 | 0.00946 | -0.147 | 131.892
5 | 1.304 | 0.01019 | -0.147 | 127.885
5.5 | 1.357 | 0.01043 | -0.147 | 130.168
6 | 1.409 | 0.01073 | -0.147 | 131.242
6.5 | 1.457 | 0.011 | -0.147 | 132.465
7 | 1.502 | 0.01204 | -0.146 | 124.772
7.5 | 1.543 | 0.01282 | -0.146 | 120.372
8 | 1.58 | 0.01359 | -0.146 | 116.29
8.5 | 1.612 | 0.01439 | -0.146 | 112.011
9 | 1.638 | 0.01525 | -0.145 | 107.375
9.5 | 1.657 | 0.01615 | -0.145 | 102.561
10 | 1.669 | 0.01713 | -0.144 | 97.399
10.5 | 1.674 | 0.01819 | -0.144 | 92.034
11 | 1.67 | 0.01937 | -0.143 | 86.234
11.5 | 1.656 | 0.02066 | -0.143 | 80.117
12 | 1.632 | 0.02214 | -0.142 | 73.711
12.5 | 1.599 | 0.02378 | -0.142 | 67.251
13 | 1.556 | 0.0258 | -0.141 | 60.326
13.5 | 1.505 | 0.028 | -0.14 | 53.748
14 | 1.444 | 0.03084 | -0.139 | 46.821
14.5 | 1.374 | 0.03445 | -0.137 | 39.887
15 | 1.294 | 0.03898 | -0.135 | 33.199
15.5 | 1.202 | 0.04542 | -0.133 | 26.462

## 86. Re 6M Mach 0.25 (2)
BIGFOIL.COM POLAR EXPORT
Joukowsky 11.00% thick 5.00% camber
Joukowsky 11.00% thick 5.00% camber |  |  |  | Cl Max: | 2.0329 | at alpha= | 16.5 | deg
XFOIL ncrit=9 |  |  |  | L/D Max: | 168.907 | at alpha= | 3 | deg
Re: | 6000000 |  |  | Cd Min: | 0.20587 | at alpha= | -19 | deg
Mach: | 0.25 |  |  | Cl=0 at alpha= | -5.5775 | deg
|  |  |  | @ Cl=0.1, Cd= | 0.0055358
|  |  |  | @ Cl=0.4, Cd= | 0.0050457
|  |  |  | @ Cl=0.6, Cd= | 0.0050131
alpha (deg) | Cl | Cd | Cm | Cl/Cd
-19 | -0.5353 | 0.20587 | -0.0028 | -2.6002
-18.5 | -0.5461 | 0.18911 | -0.0101 | -2.8877
-18 | -0.5698 | 0.17155 | -0.0184 | -3.3215
-17.5 | -0.5898 | 0.15738 | -0.0255 | -3.7476
-17 | -0.5965 | 0.14681 | -0.0312 | -4.0631
-16.5 | -0.6107 | 0.13495 | -0.0378 | -4.5254
-16 | -0.6298 | 0.12283 | -0.0448 | -5.1274
-15.5 | -0.6549 | 0.11026 | -0.0524 | -5.9396
-15 | -0.7045 | 0.09436 | -0.0631 | -7.4661
-14.5 | -0.8073 | 0.07217 | -0.0803 | -11.1861
-14 | -1.0027 | 0.02236 | -0.1514 | -44.8435
-13.5 | -0.9686 | 0.01784 | -0.1548 | -54.2937
-13 | -0.9178 | 0.01526 | -0.1557 | -60.1442
-12.5 | -0.8601 | 0.01368 | -0.1557 | -62.8728
-12 | -0.8001 | 0.01245 | -0.1556 | -64.2651
-11.5 | -0.7386 | 0.01146 | -0.1553 | -64.4503
-11 | -0.6768 | 0.01046 | -0.1552 | -64.7036
-10.5 | -0.6146 | 0.00963 | -0.1551 | -63.8214
-10 | -0.552 | 0.00901 | -0.1548 | -61.2653
-9.5 | -0.4893 | 0.00852 | -0.1546 | -57.4296
-9 | -0.4266 | 0.00792 | -0.1546 | -53.8636
-8.5 | -0.3639 | 0.00751 | -0.1545 | -48.4554
-8 | -0.3013 | 0.00711 | -0.1544 | -42.3769
-7.5 | -0.2389 | 0.00678 | -0.1544 | -35.236
-7 | -0.1766 | 0.00648 | -0.1545 | -27.2531
-6 | -0.0523 | 0.006 | -0.1546 | -8.7167
-5.5 | 0.0096 | 0.00579 | -0.1547 | 1.658
-5 | 0.0714 | 0.00561 | -0.1549 | 12.7273
-4.5 | 0.1331 | 0.00545 | -0.155 | 24.422
-4 | 0.1946 | 0.00532 | -0.1552 | 36.5789
-3.5 | 0.2559 | 0.00522 | -0.1554 | 49.023
-3 | 0.3171 | 0.00514 | -0.1556 | 61.6926
-2.5 | 0.3782 | 0.00506 | -0.1558 | 74.7431
-2 | 0.4391 | 0.00502 | -0.156 | 87.4701
-1.5 | 0.4998 | 0.00501 | -0.1562 | 99.7605
-1 | 0.5604 | 0.005 | -0.1564 | 112.08
-0.5 | 0.6209 | 0.00502 | -0.1566 | 123.6853
0 | 0.6812 | 0.00506 | -0.1567 | 134.6245
0.5 | 0.741 | 0.00516 | -0.1568 | 143.6047
1 | 0.8009 | 0.00525 | -0.1568 | 152.5524
1.5 | 0.8601 | 0.0054 | -0.1568 | 159.2778
2 | 0.9191 | 0.00559 | -0.1567 | 164.4186
2.5 | 0.9775 | 0.00583 | -0.1566 | 167.6672
3 | 1.0354 | 0.00613 | -0.1563 | 168.907
3.5 | 1.0924 | 0.00651 | -0.1558 | 167.8034
4.5 | 1.2043 | 0.00744 | -0.1546 | 161.8683
5 | 1.259 | 0.00801 | -0.1537 | 157.1785
5.5 | 1.3129 | 0.00861 | -0.1527 | 152.4855
6 | 1.3667 | 0.00919 | -0.1517 | 148.716
6.5 | 1.4166 | 0.00946 | -0.1498 | 149.7463
7 | 1.4691 | 0.01013 | -0.1483 | 145.0247
7.5 | 1.5214 | 0.01078 | -0.1468 | 141.1317
8 | 1.5726 | 0.01146 | -0.145 | 137.2251
8.5 | 1.6226 | 0.01216 | -0.143 | 133.4375
9 | 1.6714 | 0.01288 | -0.1407 | 129.7671
9.5 | 1.7184 | 0.01362 | -0.1381 | 126.1674
10 | 1.7628 | 0.01441 | -0.1351 | 122.3317
10.5 | 1.797 | 0.01528 | -0.1302 | 117.6047
11 | 1.8265 | 0.01626 | -0.1247 | 112.3309
11.5 | 1.8547 | 0.01751 | -0.1195 | 105.9223
12 | 1.8843 | 0.01887 | -0.1148 | 99.8569
12.5 | 1.9087 | 0.02068 | -0.1099 | 92.2969
13 | 1.9344 | 0.02261 | -0.1055 | 85.5551
13.5 | 1.9577 | 0.02487 | -0.1013 | 78.7173
14 | 1.9763 | 0.02768 | -0.0971 | 71.3981
14.5 | 1.9915 | 0.03102 | -0.0933 | 64.2005
15 | 2.0078 | 0.03454 | -0.0901 | 58.1297
15.5 | 2.0205 | 0.03867 | -0.0873 | 52.2498
16 | 2.0295 | 0.04351 | -0.0851 | 46.6444
16.5 | 2.0329 | 0.04929 | -0.0834 | 41.2437
17 | 2.0298 | 0.05628 | -0.0826 | 36.0661
17.5 | 2.0285 | 0.06347 | -0.0825 | 31.96
18 | 2.0236 | 0.07154 | -0.0832 | 28.2863
18.5 | 2.0137 | 0.08067 | -0.0848 | 24.9622
19 | 1.9979 | 0.09107 | -0.0876 | 21.9381
19.5 | 1.9779 | 0.1025 | -0.0914 | 19.2966
20 | 1.9551 | 0.11462 | -0.0963 | 17.0572

## 87. Re 6M Mach 0.50 (1)
BIGFOIL.COM POLAR EXPORT
Joukowsky 11.00% thick 5.00% camber
Joukowsky 11.00% thick 5.00% camber |  |  |  | Cl Max: | 1.609 | at alpha= | 7.5 | deg
JavaFoil+Calcfoil stall+Eppler ext transition |  |  |  | L/D Max: | 137.883 | at alpha= | 5 | deg
Re: | 6000000 |  |  | Cd Min: | 0.00382 | at alpha= | -5.5 | deg
Mach: | 0.5 |  |  | Cl=0 at alpha= | -5.7879 | deg
|  |  |  | @ Cl=0.1, Cd= | 0.0038291
|  |  |  | @ Cl=0.4, Cd= | 0.0041641
|  |  |  | @ Cl=0.6, Cd= | 0.0048651
alpha (deg) | Cl | Cd | Cm | Cl/Cd
-20 | -0.821 | 0.15446 | -0.093 | -5.317
-19.5 | -0.792 | 0.14185 | -0.094 | -5.587
-19 | -0.764 | 0.13297 | -0.095 | -5.742
-18.5 | -0.733 | 0.14033 | -0.092 | -5.221
-18 | -0.704 | 0.12859 | -0.093 | -5.474
-17.5 | -0.676 | 0.11896 | -0.094 | -5.679
-17 | -0.644 | 0.12816 | -0.091 | -5.026
-16.5 | -0.616 | 0.11428 | -0.092 | -5.386
-16 | -0.588 | 0.10494 | -0.095 | -5.607
-15.5 | -0.556 | 0.11004 | -0.089 | -5.054
-15 | -0.528 | 0.10021 | -0.091 | -5.27
-14.5 | -0.502 | 0.09003 | -0.098 | -5.575
-14 | -0.469 | 0.09471 | -0.089 | -4.954
-13.5 | -0.443 | 0.08467 | -0.096 | -5.228
-13 | -0.41 | 0.09151 | -0.085 | -4.484
-12.5 | -0.383 | 0.07984 | -0.092 | -4.802
-12 | -0.353 | 0.08218 | -0.084 | -4.292
-11.5 | -0.325 | 0.07397 | -0.089 | -4.395
-11 | -0.295 | 0.07476 | -0.084 | -3.952
-10.5 | -0.268 | 0.06624 | -0.091 | -4.045
-10 | -0.238 | 0.06612 | -0.085 | -3.605
-9.5 | -0.212 | 0.05701 | -0.097 | -3.713
-9 | -0.182 | 0.05783 | -0.088 | -3.144
-8.5 | -0.154 | 0.05334 | -0.093 | -2.885
-8 | -0.199 | 0.04161 | -0.112 | -4.781
-7.5 | -0.176 | 0.02843 | -0.129 | -6.191
-7 | -0.136 | 0.01785 | -0.142 | -7.639
-6.5 | -0.088 | 0.00921 | -0.155 | -9.517
-6 | -0.028 | 0.00388 | -0.164 | -7.221
-5.5 | 0.038 | 0.00382 | -0.164 | 10.079
-5 | 0.106 | 0.00383 | -0.164 | 27.734
-4.5 | 0.175 | 0.00388 | -0.164 | 45.111
-4 | 0.244 | 0.00394 | -0.164 | 62
-3.5 | 0.313 | 0.004 | -0.164 | 78.439
-3 | 0.383 | 0.0041 | -0.164 | 93.315
-2.5 | 0.452 | 0.00436 | -0.165 | 103.578
-2 | 0.521 | 0.00451 | -0.165 | 115.547
-1.5 | 0.59 | 0.00481 | -0.165 | 122.574
-1 | 0.659 | 0.00519 | -0.165 | 126.871
-0.5 | 0.727 | 0.0056 | -0.165 | 129.868
0 | 0.795 | 0.00609 | -0.165 | 130.569
0.5 | 0.863 | 0.00719 | -0.165 | 119.946
1 | 0.931 | 0.00772 | -0.165 | 120.466
1.5 | 0.998 | 0.00831 | -0.165 | 120.122
2 | 1.065 | 0.00901 | -0.165 | 118.278
2.5 | 1.131 | 0.00927 | -0.165 | 121.98
3 | 1.197 | 0.00994 | -0.165 | 120.5
3.5 | 1.262 | 0.00984 | -0.165 | 128.306
4 | 1.325 | 0.01008 | -0.164 | 131.473
4.5 | 1.385 | 0.01045 | -0.164 | 132.549
5 | 1.442 | 0.01046 | -0.164 | 137.883
5.5 | 1.494 | 0.01283 | -0.164 | 116.391
6 | 1.54 | 0.01404 | -0.163 | 109.681
6.5 | 1.577 | 0.01528 | -0.163 | 103.21
7 | 1.603 | 0.01607 | -0.162 | 99.712
7.5 | 1.609 | 0.0175 | -0.162 | 91.954
8 | 1.588 | 0.01923 | -0.161 | 82.586
8.5 | 1.509 | 0.02139 | -0.16 | 70.555
9 | 0.953 | 0.02591 | -0.158 | 36.763
9.5 | 0.977 | 0.02815 | -0.157 | 34.7
10 | 1.01 | 0.02724 | -0.158 | 37.089
10.5 | 1.029 | 0.03165 | -0.155 | 32.513
11 | 0.903 | 0.07925 | -0.095 | 11.39
11.5 | 1.063 | 0.03929 | -0.15 | 27.059
12 | 1.103 | 0.0377 | -0.152 | 29.256
12.5 | 1.131 | 0.03876 | -0.152 | 29.173

## 88. Re 6M Mach 0.50 (2)
BIGFOIL.COM POLAR EXPORT
Joukowsky 11.00% thick 5.00% camber
Joukowsky 11.00% thick 5.00% camber |  |  |  | Cl Max: | 1.8853 | at alpha= | 11 | deg
XFOIL ncrit=9 |  |  |  | L/D Max: | 177.425 | at alpha= | 3 | deg
Re: | 6000000 |  |  | Cd Min: | 0.24547 | at alpha= | -20 | deg
Mach: | 0.5 |  |  | Cl=0 at alpha= | -5.3909 | deg
|  |  |  | @ Cl=0.1, Cd= | 0.0060081
|  |  |  | @ Cl=0.4, Cd= | 0.005366
|  |  |  | @ Cl=0.6, Cd= | 0.005255
alpha (deg) | Cl | Cd | Cm | Cl/Cd
-20 | -0.5807 | 0.24547 | 0.0072 | -2.3657
-19.5 | -0.5589 | 0.23769 | 0.0025 | -2.3514
-19 | -0.5366 | 0.23104 | -0.0017 | -2.3225
-18.5 | -0.5154 | 0.22313 | -0.0062 | -2.3099
-18 | -0.4962 | 0.21464 | -0.0105 | -2.3118
-17.5 | -0.4794 | 0.20541 | -0.0148 | -2.3339
-17 | -0.4592 | 0.19794 | -0.0189 | -2.3199
-16.5 | -0.4387 | 0.19064 | -0.0228 | -2.3012
-16 | -0.4201 | 0.1831 | -0.0266 | -2.2944
-15.5 | -0.4055 | 0.17431 | -0.0305 | -2.3263
-15 | -0.3929 | 0.16539 | -0.0344 | -2.3756
-14.5 | -0.377 | 0.15809 | -0.0377 | -2.3847
-14 | -0.3624 | 0.15065 | -0.0409 | -2.4056
-13.5 | -0.3529 | 0.13987 | -0.0469 | -2.5231
-13 | -0.3346 | 0.12885 | -0.056 | -2.5968
-12.5 | -0.3182 | 0.11643 | -0.0677 | -2.733
-12 | -0.3228 | 0.1003 | -0.0839 | -3.2183
-11.5 | -0.3047 | 0.08643 | -0.1025 | -3.5254
-11 | -0.3012 | 0.07507 | -0.1159 | -4.0123
-10.5 | -0.3203 | 0.06651 | -0.121 | -4.8158
-10 | -0.3441 | 0.05789 | -0.1268 | -5.944
-9.5 | -0.3728 | 0.0495 | -0.1325 | -7.5313
-9 | -0.4098 | 0.04176 | -0.1368 | -9.8132
-8.5 | -0.4279 | 0.03026 | -0.1533 | -14.1408
-8 | -0.4076 | 0.01467 | -0.1771 | -27.7846
-7.5 | -0.3332 | 0.00946 | -0.1812 | -35.222
-7 | -0.2515 | 0.00807 | -0.1801 | -31.1648
-6.5 | -0.1715 | 0.0073 | -0.1788 | -23.4932
-6 | -0.0932 | 0.0068 | -0.1777 | -13.7059
-5.5 | -0.0165 | 0.00644 | -0.1767 | -2.5621
-5 | 0.0591 | 0.00614 | -0.176 | 9.6254
-4.5 | 0.1335 | 0.0059 | -0.1755 | 22.6271
-4 | 0.207 | 0.0057 | -0.1751 | 36.3158
-3.5 | 0.2797 | 0.00554 | -0.1749 | 50.4874
-3 | 0.3518 | 0.00542 | -0.1748 | 64.9077
-2.5 | 0.4232 | 0.00534 | -0.1747 | 79.2509
-2 | 0.4941 | 0.00528 | -0.1747 | 93.5795
-1.5 | 0.5647 | 0.00526 | -0.1748 | 107.3574
-1 | 0.635 | 0.00525 | -0.1748 | 120.9524
-0.5 | 0.705 | 0.00528 | -0.1749 | 133.5227
0 | 0.7746 | 0.00535 | -0.1748 | 144.785
0.5 | 0.8439 | 0.00547 | -0.1747 | 154.2779
1 | 0.9132 | 0.00559 | -0.1746 | 163.3631
1.5 | 0.9819 | 0.00577 | -0.1743 | 170.1733
2 | 1.0502 | 0.00602 | -0.1738 | 174.4518
2.5 | 1.118 | 0.00632 | -0.1731 | 176.8987
3 | 1.1852 | 0.00668 | -0.1721 | 177.4251
3.5 | 1.2507 | 0.00717 | -0.1707 | 174.4351
4 | 1.3149 | 0.00776 | -0.169 | 169.4459
5 | 1.4364 | 0.00932 | -0.1637 | 154.1202
5.5 | 1.4938 | 0.01023 | -0.1603 | 146.0215
6 | 1.5489 | 0.01116 | -0.1562 | 138.7903
6.5 | 1.604 | 0.01189 | -0.152 | 134.9033
7 | 1.6406 | 0.01264 | -0.1441 | 129.7943
7.5 | 1.6792 | 0.01383 | -0.1369 | 121.4172
8 | 1.7198 | 0.0152 | -0.1303 | 113.1447
8.5 | 1.7594 | 0.01687 | -0.1238 | 104.2916
9 | 1.7972 | 0.01889 | -0.1174 | 95.1403
9.5 | 1.8326 | 0.02135 | -0.1111 | 85.8361
10 | 1.8635 | 0.02443 | -0.1048 | 76.2792
10.5 | 1.8838 | 0.02863 | -0.0986 | 65.7981
11 | 1.8853 | 0.03475 | -0.093 | 54.2532
11.5 | 1.8681 | 0.0432 | -0.089 | 43.2431
12 | 1.8393 | 0.05372 | -0.0875 | 34.2386
12.5 | 1.8026 | 0.06613 | -0.0886 | 27.2584
13 | 1.7632 | 0.07997 | -0.0921 | 22.0483
13.5 | 1.7238 | 0.09485 | -0.0975 | 18.174
14 | 1.6864 | 0.11039 | -0.1045 | 15.2767
14.5 | 1.6517 | 0.12623 | -0.113 | 13.0848
15 | 1.6208 | 0.14209 | -0.1225 | 11.4069
15.5 | 1.595 | 0.15772 | -0.1326 | 10.1129
16 | 1.571 | 0.1734 | -0.1436 | 9.06

## 89. Re 7M Mach 0.00 (1)
BIGFOIL.COM POLAR EXPORT
Joukowsky 11.00% thick 5.00% camber
Joukowsky 11.00% thick 5.00% camber |  |  |  | Cl Max: | 1.711 | at alpha= | 12 | deg
JavaFoil+Calcfoil stall+Eppler ext transition |  |  |  | L/D Max: | 139.208 | at alpha= | 7.5 | deg
Re: | 7000000 |  |  | Cd Min: | 0.00354 | at alpha= | -8.5 | deg
Mach: | 0 |  |  | Cl=0 at alpha= | -5.7881 | deg
|  |  |  | @ Cl=0.1, Cd= | 0.0036858
|  |  |  | @ Cl=0.4, Cd= | 0.004242
|  |  |  | @ Cl=0.6, Cd= | 0.0051471
alpha (deg) | Cl | Cd | Cm | Cl/Cd
-20 | -0.58 | 0.15491 | -0.08 | -3.746
-19.5 | -0.591 | 0.14645 | -0.081 | -4.036
-19 | -0.6 | 0.14 | -0.082 | -4.289
-18.5 | -0.609 | 0.13294 | -0.083 | -4.579
-18 | -0.616 | 0.12543 | -0.084 | -4.91
-17.5 | -0.621 | 0.11836 | -0.085 | -5.25
-17 | -0.625 | 0.11116 | -0.087 | -5.624
-16.5 | -0.627 | 0.10436 | -0.088 | -6.005
-16 | -0.626 | 0.0981 | -0.089 | -6.38
-15.5 | -0.623 | 0.09105 | -0.091 | -6.846
-15 | -0.618 | 0.08445 | -0.093 | -7.317
-14.5 | -0.61 | 0.0775 | -0.096 | -7.874
-14 | -0.6 | 0.07075 | -0.098 | -8.476
-13.5 | -0.586 | 0.06417 | -0.101 | -9.137
-13 | -0.57 | 0.05764 | -0.103 | -9.891
-12.5 | -0.551 | 0.05103 | -0.106 | -10.789
-12 | -0.528 | 0.0443 | -0.11 | -11.919
-11.5 | -0.503 | 0.03775 | -0.113 | -13.322
-11 | -0.476 | 0.03084 | -0.117 | -15.436
-10.5 | -0.447 | 0.02415 | -0.122 | -18.497
-10 | -0.416 | 0.0176 | -0.126 | -23.622
-9.5 | -0.384 | 0.01139 | -0.132 | -33.735
-9 | -0.357 | 0.00366 | -0.141 | -97.725
-8.5 | -0.306 | 0.00354 | -0.142 | -86.308
-8 | -0.252 | 0.00362 | -0.142 | -69.58
-7.5 | -0.197 | 0.00362 | -0.142 | -54.418
-7 | -0.14 | 0.00356 | -0.142 | -39.513
-6.5 | -0.083 | 0.00359 | -0.142 | -23.132
-6 | -0.025 | 0.00361 | -0.142 | -6.899
-5.5 | 0.034 | 0.00365 | -0.142 | 9.294
-5 | 0.093 | 0.00368 | -0.142 | 25.328
-4.5 | 0.153 | 0.00373 | -0.142 | 40.913
-4 | 0.212 | 0.0038 | -0.142 | 55.86
-3.5 | 0.272 | 0.00388 | -0.142 | 70.212
-3 | 0.332 | 0.00402 | -0.142 | 82.53
-2.5 | 0.392 | 0.00421 | -0.142 | 93.017
-2 | 0.452 | 0.00445 | -0.143 | 101.489
-1.5 | 0.511 | 0.00468 | -0.143 | 109.21
-1 | 0.571 | 0.00498 | -0.143 | 114.683
-0.5 | 0.63 | 0.00532 | -0.143 | 118.428
0 | 0.689 | 0.00573 | -0.143 | 120.292
0.5 | 0.748 | 0.00617 | -0.143 | 121.22
1 | 0.807 | 0.0069 | -0.143 | 116.974
1.5 | 0.866 | 0.00731 | -0.143 | 118.407
2 | 0.924 | 0.00777 | -0.143 | 119.004
2.5 | 0.983 | 0.00827 | -0.143 | 118.891
3 | 1.041 | 0.00883 | -0.143 | 117.826
3.5 | 1.098 | 0.00847 | -0.143 | 129.543
4 | 1.154 | 0.00899 | -0.143 | 128.456
4.5 | 1.21 | 0.00957 | -0.142 | 126.467
5 | 1.264 | 0.00966 | -0.142 | 130.904
5.5 | 1.317 | 0.01037 | -0.142 | 127.066
6 | 1.369 | 0.01053 | -0.142 | 129.949
6.5 | 1.418 | 0.01118 | -0.142 | 126.814
7 | 1.465 | 0.01128 | -0.142 | 129.884
7.5 | 1.508 | 0.01083 | -0.142 | 139.208
8 | 1.549 | 0.01233 | -0.142 | 125.626
8.5 | 1.586 | 0.01298 | -0.141 | 122.16
9 | 1.618 | 0.01365 | -0.141 | 118.566
9.5 | 1.647 | 0.01436 | -0.141 | 114.672
10 | 1.67 | 0.01509 | -0.14 | 110.654
10.5 | 1.689 | 0.01589 | -0.14 | 106.286
11 | 1.703 | 0.01675 | -0.14 | 101.691
11.5 | 1.71 | 0.01766 | -0.139 | 96.817
12 | 1.711 | 0.01867 | -0.139 | 91.64
12.5 | 1.708 | 0.01974 | -0.138 | 86.513
13 | 1.698 | 0.02099 | -0.138 | 80.917
13.5 | 1.684 | 0.02235 | -0.137 | 75.358
14 | 1.665 | 0.02381 | -0.137 | 69.936
14.5 | 1.642 | 0.02557 | -0.136 | 64.211
15 | 1.613 | 0.02743 | -0.135 | 58.788
15.5 | 1.578 | 0.0296 | -0.134 | 53.296
16 | 1.539 | 0.03215 | -0.133 | 47.863
16.5 | 1.497 | 0.03514 | -0.132 | 42.6
17 | 1.452 | 0.03869 | -0.131 | 37.537

## 90. Re 7M Mach 0.00 (2)
BIGFOIL.COM POLAR EXPORT
Joukowsky 11.00% thick 5.00% camber
Joukowsky 11.00% thick 5.00% camber |  |  |  | Cl Max: | 2.1058 | at alpha= | 19.5 | deg
XFOIL ncrit=9 |  |  |  | L/D Max: | 166.311 | at alpha= | 3 | deg
Re: | 7000000 |  |  | Cd Min: | 0.17576 | at alpha= | -20 | deg
Mach: | 0 |  |  | Cl=0 at alpha= | -5.6263 | deg
|  |  |  | @ Cl=0.1, Cd= | 0.005331
|  |  |  | @ Cl=0.4, Cd= | 0.0048969
|  |  |  | @ Cl=0.6, Cd= | 0.0049009
alpha (deg) | Cl | Cd | Cm | Cl/Cd
-20 | -0.682 | 0.17576 | -0.0102 | -3.8803
-19.5 | -0.6901 | 0.16473 | -0.0164 | -4.1893
-19 | -0.6979 | 0.1542 | -0.0224 | -4.5259
-18.5 | -0.7147 | 0.14201 | -0.0293 | -5.0327
-18 | -0.7451 | 0.12764 | -0.0377 | -5.8375
-17.5 | -1.3268 | 0.02397 | -0.1273 | -55.3525
-17 | -1.2717 | 0.02045 | -0.135 | -62.1858
-16.5 | -1.2142 | 0.01843 | -0.1393 | -65.8817
-16 | -1.1557 | 0.01684 | -0.1427 | -68.6283
-15.5 | -1.1082 | 0.01567 | -0.1429 | -70.7211
-15 | -1.0609 | 0.01436 | -0.143 | -73.8788
-14.5 | -1.0105 | 0.01322 | -0.1434 | -76.4372
-14 | -0.958 | 0.01232 | -0.1437 | -77.7597
-13.5 | -0.9042 | 0.01158 | -0.1439 | -78.0829
-13 | -0.8494 | 0.01094 | -0.1442 | -77.6417
-12.5 | -0.7937 | 0.01039 | -0.1445 | -76.3908
-12 | -0.7378 | 0.00974 | -0.1449 | -75.7495
-11.5 | -0.6815 | 0.00914 | -0.1453 | -74.5624
-10.5 | -0.5673 | 0.00828 | -0.1459 | -68.5145
-10 | -0.5098 | 0.00786 | -0.1463 | -64.8601
-9.5 | -0.4521 | 0.00745 | -0.1467 | -60.6846
-9 | -0.3942 | 0.00716 | -0.147 | -55.0559
-8.5 | -0.3361 | 0.00684 | -0.1473 | -49.1374
-8 | -0.2778 | 0.00656 | -0.1476 | -42.3476
-7.5 | -0.2193 | 0.00631 | -0.148 | -34.7544
-7 | -0.1609 | 0.00608 | -0.1483 | -26.4638
-6.5 | -0.1023 | 0.00586 | -0.1486 | -17.4573
-6 | -0.0438 | 0.0057 | -0.1489 | -7.6842
-5.5 | 0.0148 | 0.00554 | -0.1492 | 2.6715
-5 | 0.0734 | 0.00539 | -0.1495 | 13.6178
-4.5 | 0.132 | 0.00526 | -0.1498 | 25.0951
-4 | 0.1906 | 0.00516 | -0.1501 | 36.938
-3.5 | 0.2492 | 0.00507 | -0.1503 | 49.1519
-3 | 0.3078 | 0.00499 | -0.1506 | 61.6834
-2.5 | 0.3663 | 0.00492 | -0.1509 | 74.4512
-2 | 0.4247 | 0.00488 | -0.1511 | 87.0287
-1.5 | 0.483 | 0.00486 | -0.1513 | 99.3827
-1 | 0.5411 | 0.00486 | -0.1515 | 111.3374
-0.5 | 0.599 | 0.0049 | -0.1517 | 122.2449
0 | 0.6568 | 0.00495 | -0.1519 | 132.6869
0.5 | 0.7144 | 0.00502 | -0.152 | 142.3108
1 | 0.7715 | 0.00513 | -0.1521 | 150.3899
1.5 | 0.8284 | 0.00528 | -0.1521 | 156.8939
2 | 0.8849 | 0.00547 | -0.1521 | 161.7733
2.5 | 0.9408 | 0.00571 | -0.152 | 164.7636
3 | 0.9962 | 0.00599 | -0.1519 | 166.3105
3.5 | 1.0509 | 0.00635 | -0.1516 | 165.4961
4 | 1.1051 | 0.00674 | -0.1513 | 163.9614
4.5 | 1.1584 | 0.0072 | -0.1508 | 160.8889
5 | 1.2111 | 0.00771 | -0.1503 | 157.0817
6 | 1.3155 | 0.00871 | -0.1492 | 151.0333
6.5 | 1.3679 | 0.00911 | -0.1487 | 150.1537
7 | 1.4161 | 0.00935 | -0.1472 | 151.4545
7.5 | 1.4663 | 0.00995 | -0.1463 | 147.3668
8 | 1.5168 | 0.01048 | -0.1454 | 144.7328
8.5 | 1.5663 | 0.01104 | -0.1443 | 141.875
9 | 1.615 | 0.01161 | -0.1432 | 139.1042
9.5 | 1.6626 | 0.01221 | -0.1419 | 136.1671
10 | 1.7086 | 0.01286 | -0.1403 | 132.8616
10.5 | 1.7541 | 0.01348 | -0.1387 | 130.1261
11 | 1.7972 | 0.01418 | -0.1367 | 126.7419
11.5 | 1.8378 | 0.01492 | -0.1344 | 123.1769
12 | 1.8724 | 0.01571 | -0.1309 | 119.1852
12.5 | 1.8988 | 0.01653 | -0.126 | 114.8699
13 | 1.9234 | 0.01763 | -0.1213 | 109.0981
13.5 | 1.9485 | 0.01886 | -0.117 | 103.3139
14 | 1.9737 | 0.02021 | -0.1132 | 97.6596
14.5 | 1.9966 | 0.02184 | -0.1093 | 91.4194
15 | 2.0155 | 0.02387 | -0.1054 | 84.4365
15.5 | 2.0338 | 0.02612 | -0.1019 | 77.8637
16 | 2.0524 | 0.02851 | -0.0988 | 71.9888
16.5 | 2.0686 | 0.03126 | -0.0959 | 66.174
17 | 2.0813 | 0.03451 | -0.0932 | 60.3101
17.5 | 2.0901 | 0.03836 | -0.0908 | 54.4864
18 | 2.0963 | 0.04278 | -0.0889 | 49.0019
18.5 | 2.0995 | 0.04784 | -0.0874 | 43.8859
19 | 2.1043 | 0.05301 | -0.0866 | 39.6963
19.5 | 2.1058 | 0.05887 | -0.0862 | 35.7703
20 | 2.1046 | 0.06539 | -0.0865 | 32.1853

## 91. Re 7M Mach 0.10 (1)
BIGFOIL.COM POLAR EXPORT
Joukowsky 11.00% thick 5.00% camber
Joukowsky 11.00% thick 5.00% camber |  |  |  | Cl Max: | 1.705 | at alpha= | 11.5 | deg
JavaFoil+Calcfoil stall+Eppler ext transition |  |  |  | L/D Max: | 137.851 | at alpha= | 7.5 | deg
Re: | 7000000 |  |  | Cd Min: | 0.00355 | at alpha= | -8.5 | deg
Mach: | 0.1 |  |  | Cl=0 at alpha= | -5.7881 | deg
|  |  |  | @ Cl=0.1, Cd= | 0.0036851
|  |  |  | @ Cl=0.4, Cd= | 0.004234
|  |  |  | @ Cl=0.6, Cd= | 0.0051342
alpha (deg) | Cl | Cd | Cm | Cl/Cd
-20 | -0.535 | 0.15898 | -0.079 | -3.366
-19.5 | -0.549 | 0.15133 | -0.08 | -3.625
-19 | -0.561 | 0.14425 | -0.08 | -3.889
-18.5 | -0.573 | 0.13637 | -0.081 | -4.199
-18 | -0.583 | 0.12869 | -0.083 | -4.529
-17.5 | -0.591 | 0.12138 | -0.084 | -4.873
-17 | -0.598 | 0.11452 | -0.085 | -5.222
-16.5 | -0.603 | 0.10752 | -0.086 | -5.604
-16 | -0.605 | 0.10057 | -0.088 | -6.015
-15.5 | -0.605 | 0.09332 | -0.09 | -6.484
-15 | -0.602 | 0.08666 | -0.092 | -6.949
-14.5 | -0.597 | 0.08016 | -0.094 | -7.442
-14 | -0.588 | 0.07345 | -0.097 | -8.006
-13.5 | -0.577 | 0.06681 | -0.099 | -8.629
-13 | -0.562 | 0.06025 | -0.102 | -9.326
-12.5 | -0.544 | 0.05361 | -0.105 | -10.143
-12 | -0.523 | 0.04619 | -0.109 | -11.324
-11.5 | -0.499 | 0.03956 | -0.113 | -12.611
-11 | -0.473 | 0.03255 | -0.117 | -14.522
-10.5 | -0.443 | 0.02621 | -0.121 | -16.917
-10 | -0.413 | 0.01959 | -0.125 | -21.064
-9.5 | -0.38 | 0.01321 | -0.131 | -28.812
-9 | -0.358 | 0.00367 | -0.142 | -97.622
-8.5 | -0.307 | 0.00355 | -0.142 | -86.374
-8 | -0.253 | 0.00363 | -0.142 | -69.674
-7.5 | -0.198 | 0.00362 | -0.142 | -54.55
-7 | -0.141 | 0.00356 | -0.143 | -39.6
-6.5 | -0.083 | 0.00359 | -0.143 | -23.218
-6 | -0.025 | 0.00361 | -0.143 | -6.92
-5.5 | 0.034 | 0.00365 | -0.143 | 9.333
-5 | 0.094 | 0.00368 | -0.143 | 25.423
-4.5 | 0.153 | 0.00373 | -0.143 | 41.086
-4 | 0.213 | 0.00381 | -0.143 | 56.084
-3.5 | 0.274 | 0.00396 | -0.143 | 69.004
-3 | 0.334 | 0.00402 | -0.143 | 82.973
-2.5 | 0.394 | 0.00421 | -0.143 | 93.526
-2 | 0.454 | 0.00445 | -0.143 | 101.97
-1.5 | 0.514 | 0.00469 | -0.143 | 109.682
-1 | 0.574 | 0.00498 | -0.143 | 115.138
-0.5 | 0.633 | 0.00533 | -0.143 | 118.885
0 | 0.693 | 0.00574 | -0.143 | 120.675
0.5 | 0.752 | 0.00619 | -0.143 | 121.572
1 | 0.811 | 0.00692 | -0.143 | 117.265
1.5 | 0.87 | 0.00734 | -0.143 | 118.594
2 | 0.929 | 0.00781 | -0.143 | 119.005
2.5 | 0.988 | 0.00831 | -0.143 | 118.826
3 | 1.046 | 0.0089 | -0.143 | 117.53
3.5 | 1.103 | 0.00854 | -0.143 | 129.088
4 | 1.16 | 0.00904 | -0.143 | 128.238
4.5 | 1.216 | 0.00965 | -0.143 | 125.926
5 | 1.271 | 0.00971 | -0.143 | 130.791
5.5 | 1.324 | 0.01047 | -0.143 | 126.473
6 | 1.375 | 0.01064 | -0.143 | 129.277
6.5 | 1.424 | 0.01075 | -0.143 | 132.428
7 | 1.471 | 0.01084 | -0.143 | 135.634
7.5 | 1.514 | 0.01098 | -0.142 | 137.851
8 | 1.554 | 0.01246 | -0.142 | 124.706
8.5 | 1.591 | 0.01314 | -0.142 | 121.102
9 | 1.622 | 0.01382 | -0.142 | 117.344
9.5 | 1.649 | 0.01455 | -0.141 | 113.313
10 | 1.672 | 0.01531 | -0.141 | 109.175
10.5 | 1.689 | 0.01615 | -0.141 | 104.576
11 | 1.701 | 0.017 | -0.14 | 100.009
11.5 | 1.705 | 0.01799 | -0.14 | 94.78
12 | 1.704 | 0.01901 | -0.139 | 89.646
12.5 | 1.697 | 0.02018 | -0.139 | 84.059
13 | 1.684 | 0.02146 | -0.138 | 78.466
13.5 | 1.666 | 0.02289 | -0.138 | 72.76
14 | 1.642 | 0.02453 | -0.137 | 66.941
14.5 | 1.614 | 0.02632 | -0.136 | 61.328
15 | 1.58 | 0.02852 | -0.135 | 55.386
15.5 | 1.539 | 0.03092 | -0.135 | 49.779
16 | 1.495 | 0.03377 | -0.133 | 44.256
16.5 | 1.446 | 0.0373 | -0.132 | 38.78

## 92. Re 7M Mach 0.10 (2)
BIGFOIL.COM POLAR EXPORT
Joukowsky 11.00% thick 5.00% camber
Joukowsky 11.00% thick 5.00% camber |  |  |  | Cl Max: | 2.0977 | at alpha= | 19 | deg
XFOIL ncrit=9 |  |  |  | L/D Max: | 166.772 | at alpha= | 3 | deg
Re: | 7000000 |  |  | Cd Min: | 0.18187 | at alpha= | -20 | deg
Mach: | 0.1 |  |  | Cl=0 at alpha= | -5.6193 | deg
|  |  |  | @ Cl=0.1, Cd= | 0.005341
|  |  |  | @ Cl=0.4, Cd= | 0.004903
|  |  |  | @ Cl=0.6, Cd= | 0.0049083
alpha (deg) | Cl | Cd | Cm | Cl/Cd
-20 | -0.6628 | 0.18187 | -0.0078 | -3.6444
-19.5 | -0.6692 | 0.17086 | -0.0139 | -3.9167
-19 | -0.6756 | 0.16048 | -0.0196 | -4.2099
-18.5 | -0.6863 | 0.1491 | -0.0262 | -4.603
-18 | -0.7006 | 0.13774 | -0.0325 | -5.0864
-17.5 | -0.727 | 0.1243 | -0.0404 | -5.8488
-16 | -1.171 | 0.0182 | -0.144 | -64.3407
-15.5 | -1.1205 | 0.01665 | -0.1452 | -67.2973
-15 | -1.0724 | 0.01543 | -0.1452 | -69.501
-14.5 | -1.0228 | 0.01404 | -0.1454 | -72.849
-14 | -0.9703 | 0.01291 | -0.1457 | -75.1588
-13.5 | -0.9161 | 0.01201 | -0.1459 | -76.2781
-13 | -0.8606 | 0.01127 | -0.1461 | -76.362
-12.5 | -0.804 | 0.01065 | -0.1463 | -75.493
-12 | -0.7471 | 0.01008 | -0.1465 | -74.1171
-11.5 | -0.69 | 0.00937 | -0.1468 | -73.6393
-11 | -0.6325 | 0.00883 | -0.1471 | -71.6308
-10.5 | -0.5744 | 0.0084 | -0.1473 | -68.381
-10 | -0.516 | 0.00801 | -0.1476 | -64.4195
-9.5 | -0.4576 | 0.00755 | -0.1479 | -60.6093
-9 | -0.3989 | 0.00722 | -0.1481 | -55.2493
-8.5 | -0.3402 | 0.00692 | -0.1484 | -49.1618
-8 | -0.2813 | 0.0066 | -0.1487 | -42.6212
-7.5 | -0.2222 | 0.00636 | -0.1489 | -34.9371
-7 | -0.1632 | 0.0061 | -0.1492 | -26.7541
-6.5 | -0.1041 | 0.00589 | -0.1495 | -17.674
-6 | -0.045 | 0.00573 | -0.1498 | -7.8534
-5.5 | 0.0141 | 0.00555 | -0.1501 | 2.5405
-5 | 0.0732 | 0.0054 | -0.1503 | 13.5556
-4.5 | 0.1323 | 0.00527 | -0.1506 | 25.1044
-4 | 0.1913 | 0.00516 | -0.1509 | 37.0736
-3.5 | 0.2503 | 0.00507 | -0.1511 | 49.3688
-3 | 0.3093 | 0.005 | -0.1514 | 61.86
-2.5 | 0.3682 | 0.00493 | -0.1516 | 74.6856
-2 | 0.427 | 0.00488 | -0.1519 | 87.5
-1.5 | 0.4856 | 0.00487 | -0.1521 | 99.7125
-1 | 0.5441 | 0.00487 | -0.1523 | 111.7248
-0.5 | 0.6024 | 0.00491 | -0.1525 | 122.6884
0 | 0.6606 | 0.00496 | -0.1526 | 133.1855
0.5 | 0.7185 | 0.00503 | -0.1528 | 142.8429
1 | 0.7761 | 0.00514 | -0.1528 | 150.9922
1.5 | 0.8333 | 0.0053 | -0.1529 | 157.2264
2 | 0.8902 | 0.00548 | -0.1528 | 162.4453
2.5 | 0.9465 | 0.00573 | -0.1527 | 165.1832
3 | 1.0023 | 0.00601 | -0.1526 | 166.772
3.5 | 1.0573 | 0.00637 | -0.1523 | 165.9812
4 | 1.1118 | 0.00676 | -0.1519 | 164.4675
4.5 | 1.1655 | 0.00723 | -0.1515 | 161.2033
5 | 1.2185 | 0.00775 | -0.1509 | 157.2258
5.5 | 1.2714 | 0.00825 | -0.1503 | 154.1091
6 | 1.3235 | 0.00878 | -0.1496 | 150.7403
6.5 | 1.3762 | 0.00919 | -0.1491 | 149.7497
7 | 1.4247 | 0.00944 | -0.1475 | 150.9216
7.5 | 1.4755 | 0.01003 | -0.1465 | 147.1087
8 | 1.5262 | 0.01057 | -0.1455 | 144.3898
8.5 | 1.5759 | 0.01115 | -0.1443 | 141.3363
9 | 1.6249 | 0.01174 | -0.1431 | 138.4072
9.5 | 1.6727 | 0.01235 | -0.1416 | 135.4413
10 | 1.719 | 0.01302 | -0.1399 | 132.0276
10.5 | 1.7639 | 0.0137 | -0.138 | 128.7518
11 | 1.807 | 0.01439 | -0.1358 | 125.5733
11.5 | 1.8462 | 0.01521 | -0.133 | 121.3807
12 | 1.8759 | 0.01598 | -0.1284 | 117.3905
12.5 | 1.9023 | 0.01693 | -0.1235 | 112.3627
13 | 1.9267 | 0.01817 | -0.1188 | 106.0374
13.5 | 1.9532 | 0.01945 | -0.1147 | 100.4216
14 | 1.9775 | 0.02098 | -0.1107 | 94.2564
14.5 | 1.9989 | 0.02284 | -0.1067 | 87.5175
15 | 2.0167 | 0.02511 | -0.1028 | 80.3146
15.5 | 2.0368 | 0.02741 | -0.0995 | 74.3086
16 | 2.0539 | 0.03009 | -0.0963 | 68.2586
16.5 | 2.0681 | 0.03323 | -0.0934 | 62.2359
17 | 2.0788 | 0.03691 | -0.0908 | 56.3208
17.5 | 2.0855 | 0.04128 | -0.0886 | 50.5208
18 | 2.089 | 0.04631 | -0.087 | 45.109
18.5 | 2.0947 | 0.05142 | -0.0859 | 40.7371
19 | 2.0977 | 0.05713 | -0.0854 | 36.718
19.5 | 2.0975 | 0.06355 | -0.0854 | 33.0055
20 | 2.0929 | 0.07089 | -0.0861 | 29.5232

## 93. Re 7M Mach 0.25 (1)
BIGFOIL.COM POLAR EXPORT
Joukowsky 11.00% thick 5.00% camber
Joukowsky 11.00% thick 5.00% camber |  |  |  | Cl Max: | 1.676 | at alpha= | 10.5 | deg
JavaFoil+Calcfoil stall+Eppler ext transition |  |  |  | L/D Max: | 137.124 | at alpha= | 7 | deg
Re: | 7000000 |  |  | Cd Min: | 0.00359 | at alpha= | -7 | deg
Mach: | 0.25 |  |  | Cl=0 at alpha= | -5.7869 | deg
|  |  |  | @ Cl=0.1, Cd= | 0.0037126
|  |  |  | @ Cl=0.4, Cd= | 0.0041971
|  |  |  | @ Cl=0.6, Cd= | 0.0050739
alpha (deg) | Cl | Cd | Cm | Cl/Cd
-18 | -0.272 | 0.15527 | -0.074 | -1.751
-17.5 | -0.316 | 0.1455 | -0.074 | -2.171
-17 | -0.355 | 0.13688 | -0.075 | -2.593
-16.5 | -0.39 | 0.12779 | -0.076 | -3.048
-16 | -0.42 | 0.11933 | -0.078 | -3.52
-15.5 | -0.446 | 0.11056 | -0.08 | -4.035
-15 | -0.468 | 0.10261 | -0.083 | -4.557
-14.5 | -0.484 | 0.09526 | -0.085 | -5.078
-14 | -0.495 | 0.08779 | -0.088 | -5.636
-13.5 | -0.5 | 0.08073 | -0.091 | -6.199
-13 | -0.501 | 0.07317 | -0.094 | -6.847
-12.5 | -0.495 | 0.06563 | -0.098 | -7.549
-12 | -0.484 | 0.05862 | -0.102 | -8.255
-11.5 | -0.468 | 0.05094 | -0.106 | -9.194
-11 | -0.448 | 0.04375 | -0.111 | -10.246
-10.5 | -0.425 | 0.03621 | -0.116 | -11.727
-10 | -0.397 | 0.02887 | -0.121 | -13.761
-9.5 | -0.366 | 0.02179 | -0.126 | -16.815
-9 | -0.333 | 0.01475 | -0.133 | -22.595
-8.5 | -0.311 | 0.00371 | -0.146 | -83.614
-8 | -0.257 | 0.00368 | -0.146 | -69.906
-7.5 | -0.202 | 0.00367 | -0.146 | -54.971
-7 | -0.144 | 0.00359 | -0.147 | -40.2
-6.5 | -0.085 | 0.0036 | -0.147 | -23.708
-6 | -0.026 | 0.00362 | -0.147 | -7.072
-5.5 | 0.035 | 0.00366 | -0.147 | 9.53
-5 | 0.096 | 0.00371 | -0.147 | 25.896
-4.5 | 0.157 | 0.00375 | -0.147 | 42.033
-4 | 0.219 | 0.00381 | -0.147 | 57.514
-3.5 | 0.281 | 0.00398 | -0.147 | 70.562
-3 | 0.343 | 0.00405 | -0.147 | 84.681
-2.5 | 0.405 | 0.00421 | -0.147 | 96.064
-2 | 0.467 | 0.00447 | -0.147 | 104.489
-1.5 | 0.528 | 0.00472 | -0.147 | 111.809
-1 | 0.589 | 0.00501 | -0.147 | 117.612
-0.5 | 0.651 | 0.00537 | -0.147 | 121.132
0 | 0.712 | 0.00579 | -0.147 | 123.01
0.5 | 0.773 | 0.00627 | -0.147 | 123.308
1 | 0.833 | 0.00705 | -0.147 | 118.207
1.5 | 0.894 | 0.00749 | -0.147 | 119.293
2 | 0.954 | 0.00799 | -0.147 | 119.412
2.5 | 1.014 | 0.00855 | -0.147 | 118.679
3 | 1.074 | 0.00863 | -0.147 | 124.421
3.5 | 1.133 | 0.00881 | -0.147 | 128.525
4 | 1.191 | 0.0094 | -0.147 | 126.731
4.5 | 1.248 | 0.00947 | -0.147 | 131.787
5 | 1.304 | 0.0102 | -0.147 | 127.751
5.5 | 1.357 | 0.01042 | -0.147 | 130.294
6 | 1.409 | 0.01069 | -0.147 | 131.785
6.5 | 1.457 | 0.01139 | -0.147 | 127.964
7 | 1.503 | 0.01096 | -0.146 | 137.124
7.5 | 1.544 | 0.01252 | -0.146 | 123.318
8 | 1.581 | 0.01327 | -0.146 | 119.176
8.5 | 1.614 | 0.01404 | -0.146 | 114.956
9 | 1.639 | 0.01484 | -0.145 | 110.416
9.5 | 1.658 | 0.01572 | -0.145 | 105.465
10 | 1.671 | 0.01665 | -0.145 | 100.358
10.5 | 1.676 | 0.01768 | -0.144 | 94.764
11 | 1.672 | 0.01879 | -0.144 | 88.986
11.5 | 1.658 | 0.02008 | -0.143 | 82.536
12 | 1.634 | 0.02144 | -0.142 | 76.213
12.5 | 1.601 | 0.02309 | -0.142 | 69.355
13 | 1.559 | 0.02495 | -0.141 | 62.489
13.5 | 1.507 | 0.02716 | -0.14 | 55.495
14 | 1.447 | 0.02987 | -0.139 | 48.422
14.5 | 1.377 | 0.03315 | -0.138 | 41.558
15 | 1.298 | 0.03733 | -0.136 | 34.775
15.5 | 1.205 | 0.04379 | -0.133 | 27.522

## 94. Re 7M Mach 0.25 (2)
BIGFOIL.COM POLAR EXPORT
Joukowsky 11.00% thick 5.00% camber
Joukowsky 11.00% thick 5.00% camber |  |  |  | Cl Max: | 2.057 | at alpha= | 17.5 | deg
XFOIL ncrit=9 |  |  |  | L/D Max: | 169.803 | at alpha= | 3 | deg
Re: | 7000000 |  |  | Cd Min: | 0.18925 | at alpha= | -19 | deg
Mach: | 0.25 |  |  | Cl=0 at alpha= | -5.5807 | deg
|  |  |  | @ Cl=0.1, Cd= | 0.0054212
|  |  |  | @ Cl=0.4, Cd= | 0.004966
|  |  |  | @ Cl=0.6, Cd= | 0.0049465
alpha (deg) | Cl | Cd | Cm | Cl/Cd
-19 | -0.583 | 0.18925 | -0.0085 | -3.0806
-18.5 | -0.5908 | 0.17633 | -0.0154 | -3.3505
-18 | -0.5967 | 0.16533 | -0.021 | -3.6091
-17.5 | -0.6028 | 0.15468 | -0.0268 | -3.8971
-17 | -0.6099 | 0.1442 | -0.0324 | -4.2295
-16.5 | -0.6177 | 0.13381 | -0.0383 | -4.6162
-16 | -0.6385 | 0.12141 | -0.0456 | -5.259
-15.5 | -0.6687 | 0.10803 | -0.0539 | -6.1899
-15 | -0.7423 | 0.0886 | -0.0676 | -8.3781
-14 | -1.0245 | 0.01923 | -0.1548 | -53.2761
-13.5 | -0.9756 | 0.01672 | -0.1557 | -58.3493
-13 | -0.9216 | 0.01453 | -0.1562 | -63.4274
-12.5 | -0.8631 | 0.01292 | -0.1562 | -66.8034
-12 | -0.8021 | 0.01177 | -0.156 | -68.1478
-11.5 | -0.7401 | 0.01086 | -0.1557 | -68.1492
-11 | -0.6776 | 0.01014 | -0.1554 | -66.8245
-10.5 | -0.6153 | 0.00929 | -0.1552 | -66.2325
-10 | -0.5524 | 0.00867 | -0.155 | -63.714
-9.5 | -0.4895 | 0.00819 | -0.1548 | -59.768
-9 | -0.4267 | 0.00768 | -0.1547 | -55.5599
-8.5 | -0.364 | 0.00727 | -0.1546 | -50.0688
-8 | -0.3014 | 0.00694 | -0.1546 | -43.4294
-7.5 | -0.2388 | 0.00659 | -0.1546 | -36.2367
-7 | -0.1764 | 0.00632 | -0.1546 | -27.9114
-6.5 | -0.1141 | 0.00607 | -0.1546 | -18.7974
-6 | -0.052 | 0.00584 | -0.1547 | -8.9041
-5.5 | 0.01 | 0.00565 | -0.1549 | 1.7699
-5 | 0.0717 | 0.00549 | -0.155 | 13.0601
-4.5 | 0.1334 | 0.00534 | -0.1552 | 24.9813
-4 | 0.1949 | 0.00522 | -0.1553 | 37.3372
-3.5 | 0.2563 | 0.00512 | -0.1555 | 50.0586
-3 | 0.3176 | 0.00504 | -0.1557 | 63.0159
-2.5 | 0.3786 | 0.00498 | -0.1559 | 76.0241
-2 | 0.4396 | 0.00494 | -0.1561 | 88.9879
-1.5 | 0.5004 | 0.00491 | -0.1564 | 101.9145
-1 | 0.5609 | 0.00494 | -0.1565 | 113.5425
-0.5 | 0.6213 | 0.00495 | -0.1567 | 125.5152
0 | 0.6816 | 0.00501 | -0.1568 | 136.0479
0.5 | 0.7415 | 0.00509 | -0.1569 | 145.6778
1 | 0.8013 | 0.0052 | -0.157 | 154.0962
1.5 | 0.8605 | 0.00537 | -0.1569 | 160.2421
2 | 0.9194 | 0.00556 | -0.1568 | 165.3597
2.5 | 0.9778 | 0.00581 | -0.1567 | 168.296
3 | 1.0358 | 0.0061 | -0.1564 | 169.8033
3.5 | 1.0926 | 0.0065 | -0.1559 | 168.0923
4 | 1.149 | 0.00694 | -0.1554 | 165.562
4.5 | 1.2047 | 0.00743 | -0.1547 | 162.14
5 | 1.2597 | 0.00797 | -0.1539 | 158.0552
5.5 | 1.3139 | 0.00857 | -0.1529 | 153.3139
6 | 1.3682 | 0.00912 | -0.1519 | 150.0219
6.5 | 1.4226 | 0.0096 | -0.1509 | 148.1875
7 | 1.4725 | 0.00991 | -0.1489 | 148.5873
7.5 | 1.5248 | 0.01057 | -0.1473 | 144.2573
8 | 1.5769 | 0.01119 | -0.1457 | 140.9205
8.5 | 1.6279 | 0.01184 | -0.1438 | 137.4916
9 | 1.6776 | 0.01252 | -0.1417 | 133.9936
9.5 | 1.7251 | 0.01326 | -0.1392 | 130.098
10 | 1.7704 | 0.01405 | -0.1363 | 126.0071
10.5 | 1.8107 | 0.01484 | -0.1324 | 122.0148
11 | 1.8383 | 0.0158 | -0.1265 | 116.3481
11.5 | 1.8688 | 0.01686 | -0.1214 | 110.8422
12 | 1.8965 | 0.01824 | -0.1163 | 103.9748
12.5 | 1.9235 | 0.01984 | -0.1115 | 96.9506
13 | 1.9496 | 0.02164 | -0.1069 | 90.0924
13.5 | 1.9719 | 0.02389 | -0.1024 | 82.5408
14 | 1.9911 | 0.02658 | -0.0981 | 74.9097
14.5 | 2.0114 | 0.02942 | -0.0944 | 68.3685
15 | 2.0277 | 0.03282 | -0.091 | 61.7824
15.5 | 2.04 | 0.03685 | -0.0879 | 55.3596
16 | 2.048 | 0.04164 | -0.0854 | 49.1835
16.5 | 2.0517 | 0.04726 | -0.0834 | 43.413
17 | 2.0566 | 0.05315 | -0.0823 | 38.6943
17.5 | 2.057 | 0.05993 | -0.0818 | 34.3234
18 | 2.0532 | 0.06766 | -0.0821 | 30.3458
18.5 | 2.0445 | 0.07641 | -0.0833 | 26.757
19 | 2.03 | 0.08643 | -0.0857 | 23.4872
19.5 | 2.0102 | 0.09759 | -0.0891 | 20.5984
20 | 1.9874 | 0.10956 | -0.0936 | 18.1398

## 95. Re 7M Mach 0.50 (1)
BIGFOIL.COM POLAR EXPORT
Joukowsky 11.00% thick 5.00% camber
Joukowsky 11.00% thick 5.00% camber |  |  |  | Cl Max: | 1.611 | at alpha= | 7.5 | deg
JavaFoil+Calcfoil stall+Eppler ext transition |  |  |  | L/D Max: | 133.165 | at alpha= | 4.5 | deg
Re: | 7000000 |  |  | Cd Min: | 0.00377 | at alpha= | -5.5 | deg
Mach: | 0.5 |  |  | Cl=0 at alpha= | -5.7879 | deg
|  |  |  | @ Cl=0.1, Cd= | 0.0037882
|  |  |  | @ Cl=0.4, Cd= | 0.0041441
|  |  |  | @ Cl=0.6, Cd= | 0.0048451
alpha (deg) | Cl | Cd | Cm | Cl/Cd
-20 | -0.822 | 0.15306 | -0.094 | -5.368
-19.5 | -0.793 | 0.14068 | -0.095 | -5.637
-19 | -0.764 | 0.13136 | -0.096 | -5.818
-18.5 | -0.733 | 0.13871 | -0.093 | -5.283
-18 | -0.704 | 0.12665 | -0.094 | -5.562
-17.5 | -0.677 | 0.11676 | -0.097 | -5.798
-17 | -0.644 | 0.12501 | -0.091 | -5.154
-16.5 | -0.616 | 0.11349 | -0.093 | -5.431
-16 | -0.59 | 0.10214 | -0.098 | -5.777
-15.5 | -0.557 | 0.10945 | -0.09 | -5.085
-15 | -0.53 | 0.09789 | -0.095 | -5.41
-14.5 | -0.505 | 0.08583 | -0.103 | -5.883
-14 | -0.47 | 0.09309 | -0.09 | -5.046
-13.5 | -0.444 | 0.08203 | -0.099 | -5.413
-13 | -0.411 | 0.09058 | -0.086 | -4.533
-12.5 | -0.384 | 0.07799 | -0.095 | -4.927
-12 | -0.353 | 0.08099 | -0.086 | -4.359
-11.5 | -0.326 | 0.07218 | -0.093 | -4.515
-11 | -0.296 | 0.07355 | -0.086 | -4.021
-10.5 | -0.269 | 0.06494 | -0.094 | -4.135
-10 | -0.239 | 0.06501 | -0.088 | -3.672
-9.5 | -0.212 | 0.05558 | -0.1 | -3.819
-9 | -0.182 | 0.0568 | -0.091 | -3.206
-8.5 | -0.154 | 0.05232 | -0.095 | -2.946
-8 | -0.2 | 0.04033 | -0.114 | -4.949
-7.5 | -0.177 | 0.02697 | -0.131 | -6.56
-7 | -0.137 | 0.01649 | -0.144 | -8.323
-6.5 | -0.092 | 0.00382 | -0.164 | -24.118
-6 | -0.028 | 0.00383 | -0.164 | -7.316
-5.5 | 0.038 | 0.00377 | -0.164 | 10.202
-5 | 0.106 | 0.00379 | -0.164 | 28.052
-4.5 | 0.175 | 0.00384 | -0.164 | 45.58
-4 | 0.244 | 0.0039 | -0.164 | 62.561
-3.5 | 0.313 | 0.00397 | -0.164 | 78.991
-3 | 0.383 | 0.00408 | -0.164 | 93.92
-2.5 | 0.452 | 0.00434 | -0.165 | 104.16
-2 | 0.521 | 0.00449 | -0.165 | 116.171
-1.5 | 0.59 | 0.00479 | -0.165 | 123.123
-1 | 0.659 | 0.00517 | -0.165 | 127.345
-0.5 | 0.727 | 0.00557 | -0.165 | 130.367
0 | 0.795 | 0.00607 | -0.165 | 130.971
0.5 | 0.863 | 0.00716 | -0.165 | 120.455
1 | 0.931 | 0.0077 | -0.165 | 120.91
1.5 | 0.998 | 0.0083 | -0.165 | 120.305
2 | 1.065 | 0.00899 | -0.165 | 118.473
2.5 | 1.131 | 0.00924 | -0.165 | 122.454
3 | 1.197 | 0.00993 | -0.165 | 120.605
3.5 | 1.262 | 0.00982 | -0.165 | 128.468
4 | 1.325 | 0.01006 | -0.164 | 131.751
4.5 | 1.385 | 0.0104 | -0.164 | 133.165
5 | 1.442 | 0.01088 | -0.164 | 132.604
5.5 | 1.494 | 0.01274 | -0.164 | 117.284
6 | 1.54 | 0.01382 | -0.163 | 111.438
6.5 | 1.578 | 0.01501 | -0.163 | 105.127
7 | 1.604 | 0.01615 | -0.162 | 99.302
7.5 | 1.611 | 0.01705 | -0.162 | 94.495
8 | 1.59 | 0.01868 | -0.161 | 85.108
8.5 | 1.511 | 0.02076 | -0.16 | 72.787
9 | 0.954 | 0.02509 | -0.159 | 38.027
9.5 | 0.979 | 0.02718 | -0.157 | 36.017
10 | 1.012 | 0.02642 | -0.158 | 38.302
10.5 | 1.032 | 0.03044 | -0.156 | 33.894
11 | 1.023 | 0.04 | -0.148 | 25.571
11.5 | 1.074 | 0.03632 | -0.152 | 29.56
12 | 1.108 | 0.03592 | -0.153 | 30.841
12.5 | 1.135 | 0.03717 | -0.153 | 30.536

## 96. Re 7M Mach 0.50 (2)
BIGFOIL.COM POLAR EXPORT
Joukowsky 11.00% thick 5.00% camber
Joukowsky 11.00% thick 5.00% camber |  |  |  | Cl Max: | 1.9034 | at alpha= | 11 | deg
XFOIL ncrit=9 |  |  |  | L/D Max: | 179.343 | at alpha= | 2.5 | deg
Re: | 7000000 |  |  | Cd Min: | 0.24475 | at alpha= | -20 | deg
Mach: | 0.5 |  |  | Cl=0 at alpha= | -5.3955 | deg
|  |  |  | @ Cl=0.1, Cd= | 0.0058411
|  |  |  | @ Cl=0.4, Cd= | 0.0052468
|  |  |  | @ Cl=0.6, Cd= | 0.0051598
alpha (deg) | Cl | Cd | Cm | Cl/Cd
-20 | -0.5836 | 0.24475 | 0.0077 | -2.3845
-19.5 | -0.5622 | 0.23678 | 0.0029 | -2.3744
-19 | -0.54 | 0.22998 | -0.0014 | -2.348
-18.5 | -0.5183 | 0.22242 | -0.0059 | -2.3303
-18 | -0.4981 | 0.21444 | -0.0102 | -2.3228
-17.5 | -0.4816 | 0.20512 | -0.0145 | -2.3479
-17 | -0.4633 | 0.19688 | -0.0188 | -2.3532
-16.5 | -0.4432 | 0.18943 | -0.0228 | -2.3397
-16 | -0.4243 | 0.18204 | -0.0265 | -2.3308
-15.5 | -0.4082 | 0.17376 | -0.0304 | -2.3492
-15 | -0.3946 | 0.16512 | -0.0343 | -2.3898
-14.5 | -0.384 | 0.15634 | -0.0382 | -2.4562
-13.5 | -0.357 | 0.13694 | -0.0499 | -2.607
-13 | -0.3405 | 0.12468 | -0.0609 | -2.731
-12.5 | -0.3313 | 0.11069 | -0.0747 | -2.993
-12 | -0.3249 | 0.09582 | -0.0919 | -3.3907
-11.5 | -0.308 | 0.08166 | -0.112 | -3.7717
-11 | -0.3204 | 0.0732 | -0.1173 | -4.377
-10.5 | -0.3386 | 0.06466 | -0.1228 | -5.2366
-10 | -0.362 | 0.05614 | -0.1288 | -6.4482
-9.5 | -0.3895 | 0.04814 | -0.1339 | -8.091
-9 | -0.4234 | 0.04035 | -0.139 | -10.4932
-8.5 | -0.439 | 0.0281 | -0.1572 | -15.6228
-7.5 | -0.3332 | 0.00888 | -0.1819 | -37.5225
-7 | -0.251 | 0.00771 | -0.1805 | -32.5551
-6.5 | -0.1709 | 0.00703 | -0.1791 | -24.3101
-6 | -0.0926 | 0.00661 | -0.1779 | -14.0091
-5.5 | -0.0158 | 0.00625 | -0.177 | -2.528
-5 | 0.0598 | 0.00596 | -0.1762 | 10.0336
-4.5 | 0.1342 | 0.00574 | -0.1757 | 23.3798
-4 | 0.2077 | 0.00557 | -0.1753 | 37.289
-3.5 | 0.2804 | 0.00542 | -0.1751 | 51.7343
-3 | 0.3525 | 0.0053 | -0.175 | 66.5094
-2.5 | 0.424 | 0.00522 | -0.1749 | 81.2261
-2 | 0.495 | 0.00518 | -0.1749 | 95.5598
-1.5 | 0.5656 | 0.00515 | -0.175 | 109.8252
-1 | 0.6357 | 0.00517 | -0.175 | 122.9594
-0.5 | 0.7058 | 0.0052 | -0.1751 | 135.7308
0 | 0.7755 | 0.00527 | -0.175 | 147.1537
0.5 | 0.8448 | 0.00538 | -0.175 | 157.026
1 | 0.9141 | 0.00551 | -0.1748 | 165.8984
2 | 1.0513 | 0.00594 | -0.174 | 176.9865
2.5 | 1.1191 | 0.00624 | -0.1733 | 179.3429
3 | 1.1861 | 0.00663 | -0.1723 | 178.8989
3.5 | 1.2517 | 0.00711 | -0.171 | 176.0478
4 | 1.316 | 0.0077 | -0.1692 | 170.9091
5 | 1.4381 | 0.00925 | -0.164 | 155.4703
5.5 | 1.4965 | 0.01011 | -0.1607 | 148.0218
6 | 1.554 | 0.01095 | -0.1569 | 141.9178
6.5 | 1.6091 | 0.0118 | -0.1525 | 136.3644
7 | 1.6513 | 0.01234 | -0.1457 | 133.8169
7.5 | 1.6917 | 0.01339 | -0.1385 | 126.3406
8 | 1.7324 | 0.01469 | -0.1317 | 117.9306
8.5 | 1.7726 | 0.01625 | -0.1251 | 109.0831
9 | 1.812 | 0.01813 | -0.1186 | 99.9448
9.5 | 1.8484 | 0.02045 | -0.1121 | 90.3863
10 | 1.8812 | 0.02333 | -0.1057 | 80.6344
10.5 | 1.9022 | 0.02738 | -0.0992 | 69.4741
11 | 1.9034 | 0.0334 | -0.0931 | 56.988
11.5 | 1.8842 | 0.04185 | -0.0887 | 45.0227
12 | 1.8525 | 0.05249 | -0.087 | 35.2924
12.5 | 1.8151 | 0.06487 | -0.088 | 27.9806
13 | 1.7756 | 0.07863 | -0.0912 | 22.5817
13.5 | 1.7359 | 0.09347 | -0.0966 | 18.5717
14 | 1.6986 | 0.10894 | -0.1035 | 15.5921
14.5 | 1.6637 | 0.12474 | -0.1118 | 13.3373
15 | 1.632 | 0.14067 | -0.1213 | 11.6016
15.5 | 1.6028 | 0.15676 | -0.1318 | 10.2245
16 | 1.5789 | 0.17239 | -0.1427 | 9.1589

## 97. Re 8M Mach 0.00 (1)
BIGFOIL.COM POLAR EXPORT
Joukowsky 11.00% thick 5.00% camber
Joukowsky 11.00% thick 5.00% camber |  |  |  | Cl Max: | 1.713 | at alpha= | 12 | deg
JavaFoil+Calcfoil stall+Eppler ext transition |  |  |  | L/D Max: | 144.6 | at alpha= | 8 | deg
Re: | 8000000 |  |  | Cd Min: | 0.0035 | at alpha= | -8.5 | deg
Mach: | 0 |  |  | Cl=0 at alpha= | -5.7881 | deg
|  |  |  | @ Cl=0.1, Cd= | 0.003657
|  |  |  | @ Cl=0.4, Cd= | 0.004232
|  |  |  | @ Cl=0.6, Cd= | 0.0051371
alpha (deg) | Cl | Cd | Cm | Cl/Cd
-20 | -0.581 | 0.15301 | -0.081 | -3.795
-19.5 | -0.591 | 0.14575 | -0.082 | -4.057
-19 | -0.601 | 0.13919 | -0.082 | -4.316
-18.5 | -0.609 | 0.13139 | -0.083 | -4.637
-18 | -0.616 | 0.12414 | -0.084 | -4.965
-17.5 | -0.622 | 0.11684 | -0.086 | -5.324
-17 | -0.625 | 0.11027 | -0.087 | -5.672
-16.5 | -0.627 | 0.10359 | -0.088 | -6.054
-16 | -0.627 | 0.09638 | -0.09 | -6.505
-15.5 | -0.624 | 0.08985 | -0.092 | -6.945
-15 | -0.619 | 0.08311 | -0.094 | -7.446
-14.5 | -0.611 | 0.07644 | -0.096 | -7.993
-14 | -0.601 | 0.06979 | -0.099 | -8.605
-13.5 | -0.587 | 0.06317 | -0.101 | -9.296
-13 | -0.571 | 0.0566 | -0.104 | -10.09
-12.5 | -0.552 | 0.04996 | -0.107 | -11.042
-12 | -0.53 | 0.04257 | -0.111 | -12.449
-11.5 | -0.505 | 0.03603 | -0.114 | -14.015
-11 | -0.478 | 0.02915 | -0.119 | -16.409
-10.5 | -0.449 | 0.02248 | -0.123 | -19.983
-10 | -0.419 | 0.01601 | -0.128 | -26.165
-9.5 | -0.389 | 0.00995 | -0.135 | -39.111
-9 | -0.357 | 0.00361 | -0.141 | -98.971
-8.5 | -0.306 | 0.0035 | -0.142 | -87.325
-8 | -0.252 | 0.00358 | -0.142 | -70.379
-7.5 | -0.197 | 0.00358 | -0.142 | -55.012
-7 | -0.14 | 0.00352 | -0.142 | -39.924
-6.5 | -0.083 | 0.00356 | -0.142 | -23.361
-6 | -0.025 | 0.00358 | -0.142 | -6.958
-5.5 | 0.034 | 0.00362 | -0.142 | 9.368
-5 | 0.093 | 0.00365 | -0.142 | 25.505
-4.5 | 0.153 | 0.00371 | -0.142 | 41.177
-4 | 0.212 | 0.00378 | -0.142 | 56.167
-3.5 | 0.272 | 0.00386 | -0.142 | 70.531
-3 | 0.332 | 0.00401 | -0.142 | 82.87
-2.5 | 0.392 | 0.0042 | -0.142 | 93.372
-2 | 0.452 | 0.00444 | -0.143 | 101.781
-1.5 | 0.511 | 0.00467 | -0.143 | 109.498
-1 | 0.571 | 0.00497 | -0.143 | 114.925
-0.5 | 0.63 | 0.00531 | -0.143 | 118.557
0 | 0.689 | 0.00572 | -0.143 | 120.471
0.5 | 0.748 | 0.00617 | -0.143 | 121.294
1 | 0.807 | 0.00689 | -0.143 | 117.16
1.5 | 0.866 | 0.0073 | -0.143 | 118.561
2 | 0.924 | 0.00777 | -0.143 | 118.955
2.5 | 0.983 | 0.00827 | -0.143 | 118.856
3 | 1.041 | 0.00884 | -0.143 | 117.741
3.5 | 1.098 | 0.00846 | -0.143 | 129.737
4 | 1.154 | 0.00897 | -0.143 | 128.711
4.5 | 1.21 | 0.00958 | -0.142 | 126.308
5 | 1.264 | 0.00967 | -0.142 | 130.749
5.5 | 1.317 | 0.01037 | -0.142 | 127.032
6 | 1.369 | 0.01048 | -0.142 | 130.641
6.5 | 1.418 | 0.01106 | -0.142 | 128.165
7 | 1.465 | 0.01114 | -0.142 | 131.524
7.5 | 1.509 | 0.0111 | -0.142 | 135.87
8 | 1.549 | 0.01072 | -0.142 | 144.6
8.5 | 1.587 | 0.0127 | -0.141 | 124.912
9 | 1.619 | 0.01334 | -0.141 | 121.374
9.5 | 1.647 | 0.01404 | -0.141 | 117.323
10 | 1.671 | 0.01476 | -0.141 | 113.215
10.5 | 1.691 | 0.01553 | -0.14 | 108.888
11 | 1.704 | 0.01635 | -0.14 | 104.22
11.5 | 1.711 | 0.01724 | -0.139 | 99.263
12 | 1.713 | 0.01822 | -0.139 | 94.003
12.5 | 1.709 | 0.01926 | -0.139 | 88.741
13 | 1.7 | 0.02043 | -0.138 | 83.242
13.5 | 1.686 | 0.02173 | -0.137 | 77.604
14 | 1.667 | 0.02321 | -0.137 | 71.847
14.5 | 1.644 | 0.0248 | -0.136 | 66.289
15 | 1.615 | 0.02671 | -0.135 | 60.465
15.5 | 1.58 | 0.02884 | -0.135 | 54.787
16 | 1.541 | 0.03129 | -0.134 | 49.265
16.5 | 1.499 | 0.03426 | -0.133 | 43.753
17 | 1.455 | 0.03758 | -0.131 | 38.704

## 98. Re 8M Mach 0.00 (2)
BIGFOIL.COM POLAR EXPORT
Joukowsky 11.00% thick 5.00% camber
Joukowsky 11.00% thick 5.00% camber |  |  |  | Cl Max: | 2.1277 | at alpha= | 19.5 | deg
XFOIL ncrit=9 |  |  |  | L/D Max: | 166.344 | at alpha= | 3 | deg
Re: | 8000000 |  |  | Cd Min: | 0.17426 | at alpha= | -20 | deg
Mach: | 0 |  |  | Cl=0 at alpha= | -5.6278 | deg
|  |  |  | @ Cl=0.1, Cd= | 0.0052317
|  |  |  | @ Cl=0.4, Cd= | 0.0048471
|  |  |  | @ Cl=0.6, Cd= | 0.004841
alpha (deg) | Cl | Cd | Cm | Cl/Cd
-20 | -0.6892 | 0.17426 | -0.0107 | -3.955
-19.5 | -0.6994 | 0.16284 | -0.0172 | -4.295
-19 | -0.7105 | 0.15158 | -0.0236 | -4.6873
-17.5 | -1.3268 | 0.02141 | -0.133 | -61.971
-17 | -1.2709 | 0.01895 | -0.1381 | -67.066
-16.5 | -1.2131 | 0.01724 | -0.1416 | -70.3654
-16 | -1.1616 | 0.01593 | -0.1429 | -72.919
-15.5 | -1.1139 | 0.01489 | -0.1429 | -74.8086
-15 | -1.0637 | 0.01397 | -0.143 | -76.1417
-14.5 | -1.0128 | 0.01286 | -0.1433 | -78.7558
-14 | -0.96 | 0.01195 | -0.1437 | -80.3347
-13.5 | -0.9057 | 0.01118 | -0.1441 | -81.0107
-13 | -0.8505 | 0.01055 | -0.1444 | -80.6161
-12.5 | -0.7947 | 0.01002 | -0.1447 | -79.3114
-12 | -0.7385 | 0.00953 | -0.145 | -77.4921
-11.5 | -0.682 | 0.00891 | -0.1454 | -76.5432
-11 | -0.625 | 0.00842 | -0.1457 | -74.228
-10.5 | -0.5676 | 0.00804 | -0.1461 | -70.597
-10 | -0.5101 | 0.0077 | -0.1464 | -66.2468
-9.5 | -0.4523 | 0.00729 | -0.1467 | -62.0439
-9 | -0.3942 | 0.00697 | -0.1471 | -56.5567
-8.5 | -0.336 | 0.00669 | -0.1474 | -50.2242
-8 | -0.2777 | 0.0064 | -0.1477 | -43.3906
-7.5 | -0.2193 | 0.00619 | -0.148 | -35.4281
-7 | -0.1608 | 0.00595 | -0.1484 | -27.0252
-6.5 | -0.1023 | 0.00577 | -0.1487 | -17.7296
-6 | -0.0437 | 0.0056 | -0.149 | -7.8036
-5.5 | 0.015 | 0.00543 | -0.1493 | 2.7624
-5 | 0.0737 | 0.00529 | -0.1496 | 13.9319
-4.5 | 0.1323 | 0.00516 | -0.1499 | 25.6395
-4 | 0.191 | 0.00506 | -0.1502 | 37.747
-3.5 | 0.2496 | 0.00497 | -0.1504 | 50.2213
-3 | 0.3081 | 0.00491 | -0.1507 | 62.7495
-2.5 | 0.3665 | 0.00487 | -0.1509 | 75.2567
-2 | 0.4249 | 0.00483 | -0.1512 | 87.971
-1.5 | 0.4832 | 0.00481 | -0.1514 | 100.4574
-1 | 0.5414 | 0.00482 | -0.1516 | 112.3237
-0.5 | 0.5993 | 0.00484 | -0.1518 | 123.8223
0 | 0.657 | 0.00492 | -0.1519 | 133.5366
0.5 | 0.7146 | 0.00498 | -0.1521 | 143.494
1 | 0.7717 | 0.00512 | -0.1522 | 150.7227
1.5 | 0.8287 | 0.00525 | -0.1522 | 157.8476
2 | 0.8851 | 0.00544 | -0.1522 | 162.7022
2.5 | 0.9409 | 0.0057 | -0.1521 | 165.0702
3 | 0.9964 | 0.00599 | -0.1519 | 166.3439
3.5 | 1.051 | 0.00636 | -0.1517 | 165.2516
4.5 | 1.1587 | 0.00719 | -0.1509 | 161.1544
5 | 1.2115 | 0.00769 | -0.1504 | 157.5423
5.5 | 1.2644 | 0.00815 | -0.1499 | 155.1411
6.5 | 1.369 | 0.00907 | -0.1488 | 150.9372
7 | 1.4179 | 0.00923 | -0.1476 | 153.6186
7.5 | 1.4691 | 0.00974 | -0.1468 | 150.8316
8 | 1.5196 | 0.01027 | -0.1459 | 147.9649
8.5 | 1.5692 | 0.01083 | -0.1449 | 144.8938
9 | 1.6184 | 0.01137 | -0.1438 | 142.3395
9.5 | 1.6665 | 0.01194 | -0.1425 | 139.5729
10 | 1.7134 | 0.01255 | -0.1411 | 136.5259
10.5 | 1.7587 | 0.0132 | -0.1395 | 133.2348
11 | 1.803 | 0.01383 | -0.1377 | 130.3688
11.5 | 1.8438 | 0.0146 | -0.1354 | 126.2877
12 | 1.8832 | 0.01531 | -0.1328 | 123.0046
12.5 | 1.9095 | 0.01613 | -0.1278 | 118.3819
13 | 1.9337 | 0.01716 | -0.1229 | 112.6865
13.5 | 1.9605 | 0.01823 | -0.1187 | 107.5425
14 | 1.9856 | 0.01954 | -0.1147 | 101.6172
14.5 | 2.0069 | 0.02119 | -0.1105 | 94.7098
15 | 2.0271 | 0.02308 | -0.1066 | 87.8293
15.5 | 2.0482 | 0.02505 | -0.1032 | 81.7645
16 | 2.0674 | 0.02732 | -0.1 | 75.6735
16.5 | 2.0825 | 0.03006 | -0.0969 | 69.2781
17 | 2.0949 | 0.03326 | -0.094 | 62.9856
17.5 | 2.1041 | 0.03697 | -0.0914 | 56.9137
18 | 2.1111 | 0.04121 | -0.0893 | 51.2279
18.5 | 2.1191 | 0.04558 | -0.0878 | 46.4919
19 | 2.1255 | 0.05041 | -0.0867 | 42.1643
19.5 | 2.1277 | 0.05602 | -0.0861 | 37.9811
20 | 2.1263 | 0.06239 | -0.0861 | 34.0808

## 99. Re 8M Mach 0.10 (1)
BIGFOIL.COM POLAR EXPORT
Joukowsky 11.00% thick 5.00% camber
Joukowsky 11.00% thick 5.00% camber |  |  |  | Cl Max: | 1.707 | at alpha= | 11.5 | deg
JavaFoil+Calcfoil stall+Eppler ext transition |  |  |  | L/D Max: | 135.29 | at alpha= | 7.5 | deg
Re: | 8000000 |  |  | Cd Min: | 0.00351 | at alpha= | -8.5 | deg
Mach: | 0.1 |  |  | Cl=0 at alpha= | -5.7881 | deg
|  |  |  | @ Cl=0.1, Cd= | 0.0036561
|  |  |  | @ Cl=0.4, Cd= | 0.004224
|  |  |  | @ Cl=0.6, Cd= | 0.0051242
alpha (deg) | Cl | Cd | Cm | Cl/Cd
-20 | -0.535 | 0.15737 | -0.079 | -3.403
-19.5 | -0.549 | 0.14955 | -0.08 | -3.671
-19 | -0.561 | 0.14264 | -0.081 | -3.936
-18.5 | -0.573 | 0.13548 | -0.082 | -4.229
-18 | -0.583 | 0.12747 | -0.083 | -4.576
-17.5 | -0.592 | 0.12033 | -0.084 | -4.917
-17 | -0.599 | 0.11294 | -0.086 | -5.3
-16.5 | -0.603 | 0.1061 | -0.087 | -5.685
-16 | -0.605 | 0.09969 | -0.089 | -6.072
-15.5 | -0.605 | 0.0925 | -0.091 | -6.545
-15 | -0.602 | 0.08638 | -0.092 | -6.973
-14.5 | -0.597 | 0.07927 | -0.095 | -7.533
-14 | -0.589 | 0.07192 | -0.098 | -8.193
-13.5 | -0.578 | 0.06525 | -0.1 | -8.857
-13 | -0.563 | 0.05863 | -0.103 | -9.61
-12.5 | -0.545 | 0.05196 | -0.106 | -10.497
-12 | -0.524 | 0.04511 | -0.11 | -11.621
-11.5 | -0.501 | 0.03786 | -0.114 | -13.231
-11 | -0.475 | 0.03084 | -0.118 | -15.397
-10.5 | -0.446 | 0.02456 | -0.122 | -18.152
-10 | -0.415 | 0.01799 | -0.127 | -23.084
-9.5 | -0.384 | 0.01164 | -0.133 | -32.998
-9 | -0.358 | 0.00362 | -0.142 | -98.895
-8.5 | -0.307 | 0.00351 | -0.142 | -87.396
-8 | -0.253 | 0.00359 | -0.142 | -70.492
-7.5 | -0.198 | 0.00358 | -0.142 | -55.146
-7 | -0.141 | 0.00353 | -0.143 | -40.002
-6.5 | -0.083 | 0.00356 | -0.143 | -23.448
-6 | -0.025 | 0.00358 | -0.143 | -6.982
-5.5 | 0.034 | 0.00362 | -0.143 | 9.409
-5 | 0.094 | 0.00365 | -0.143 | 25.607
-4.5 | 0.153 | 0.00371 | -0.143 | 41.358
-4 | 0.213 | 0.00378 | -0.143 | 56.408
-3.5 | 0.274 | 0.00395 | -0.143 | 69.327
-3 | 0.334 | 0.00401 | -0.143 | 83.282
-2.5 | 0.394 | 0.0042 | -0.143 | 93.855
-2 | 0.454 | 0.00444 | -0.143 | 102.281
-1.5 | 0.514 | 0.00467 | -0.143 | 109.966
-1 | 0.574 | 0.00497 | -0.143 | 115.377
-0.5 | 0.633 | 0.00532 | -0.143 | 119.072
0 | 0.693 | 0.00573 | -0.143 | 120.849
0.5 | 0.752 | 0.00618 | -0.143 | 121.622
1 | 0.811 | 0.00692 | -0.143 | 117.261
1.5 | 0.87 | 0.00733 | -0.143 | 118.764
2 | 0.929 | 0.0078 | -0.143 | 119.163
2.5 | 0.988 | 0.0083 | -0.143 | 119.013
3 | 1.046 | 0.00888 | -0.143 | 117.782
3.5 | 1.103 | 0.00853 | -0.143 | 129.276
4 | 1.16 | 0.00905 | -0.143 | 128.136
4.5 | 1.216 | 0.00963 | -0.143 | 126.257
5 | 1.271 | 0.00973 | -0.143 | 130.617
5.5 | 1.324 | 0.01045 | -0.143 | 126.679
6 | 1.375 | 0.01059 | -0.143 | 129.876
6.5 | 1.424 | 0.01119 | -0.143 | 127.277
7 | 1.471 | 0.01124 | -0.143 | 130.868
7.5 | 1.514 | 0.01119 | -0.143 | 135.29
8 | 1.555 | 0.01219 | -0.142 | 127.547
8.5 | 1.592 | 0.01284 | -0.142 | 123.96
9 | 1.623 | 0.01354 | -0.142 | 119.883
9.5 | 1.65 | 0.01422 | -0.142 | 116.043
10 | 1.673 | 0.01496 | -0.141 | 111.825
10.5 | 1.69 | 0.01577 | -0.141 | 107.16
11 | 1.702 | 0.0166 | -0.14 | 102.5
11.5 | 1.707 | 0.01756 | -0.14 | 97.159
12 | 1.705 | 0.01855 | -0.14 | 91.94
12.5 | 1.698 | 0.01969 | -0.139 | 86.247
13 | 1.686 | 0.02093 | -0.139 | 80.543
13.5 | 1.668 | 0.02233 | -0.138 | 74.702
14 | 1.645 | 0.02383 | -0.137 | 69.021
14.5 | 1.616 | 0.02564 | -0.137 | 63.024
15 | 1.582 | 0.02764 | -0.136 | 57.245
15.5 | 1.542 | 0.02992 | -0.135 | 51.532
16 | 1.498 | 0.03263 | -0.134 | 45.897
16.5 | 1.45 | 0.03597 | -0.133 | 40.302

## 100. Re 8M Mach 0.10 (2)
BIGFOIL.COM POLAR EXPORT
Joukowsky 11.00% thick 5.00% camber
Joukowsky 11.00% thick 5.00% camber |  |  |  | Cl Max: | 2.1187 | at alpha= | 19 | deg
XFOIL ncrit=9 |  |  |  | L/D Max: | 167.067 | at alpha= | 3 | deg
Re: | 8000000 |  |  | Cd Min: | 0.17777 | at alpha= | -20 | deg
Mach: | 0.1 |  |  | Cl=0 at alpha= | -5.6208 | deg
|  |  |  | @ Cl=0.1, Cd= | 0.005246
|  |  |  | @ Cl=0.4, Cd= | 0.0048585
|  |  |  | @ Cl=0.6, Cd= | 0.0048486
alpha (deg) | Cl | Cd | Cm | Cl/Cd
-20 | -0.6798 | 0.17777 | -0.0096 | -3.824
-19.5 | -0.6866 | 0.16692 | -0.0157 | -4.1133
-19 | -0.6848 | 0.15858 | -0.0205 | -4.3183
-18.5 | -0.6995 | 0.14645 | -0.0275 | -4.7764
-17.5 | -0.7836 | 0.11383 | -0.047 | -6.8839
-17 | -1.2878 | 0.02172 | -0.1367 | -59.291
-16.5 | -1.2303 | 0.0189 | -0.1424 | -65.0952
-16 | -1.1737 | 0.01706 | -0.1455 | -68.7984
-15.5 | -1.1275 | 0.01576 | -0.1453 | -71.5419
-15 | -1.0774 | 0.01466 | -0.1453 | -73.4925
-14.5 | -1.0253 | 0.01368 | -0.1454 | -74.9488
-14 | -0.9724 | 0.01254 | -0.1457 | -77.5439
-13.5 | -0.9176 | 0.01162 | -0.146 | -78.9673
-13 | -0.8618 | 0.01087 | -0.1462 | -79.2824
-12.5 | -0.8052 | 0.01026 | -0.1464 | -78.4795
-11.5 | -0.6906 | 0.00915 | -0.1469 | -75.4754
-11 | -0.6328 | 0.00858 | -0.1472 | -73.7529
-10.5 | -0.5746 | 0.00815 | -0.1474 | -70.5031
-10 | -0.5163 | 0.0078 | -0.1477 | -66.1923
-9.5 | -0.4578 | 0.00739 | -0.1479 | -61.9486
-9 | -0.399 | 0.00703 | -0.1482 | -56.7568
-8.5 | -0.3401 | 0.00677 | -0.1485 | -50.2363
-8 | -0.2812 | 0.00645 | -0.1488 | -43.5969
-7.5 | -0.2222 | 0.00623 | -0.149 | -35.6661
-7 | -0.1631 | 0.00598 | -0.1493 | -27.2742
-6.5 | -0.104 | 0.0058 | -0.1496 | -17.931
-6 | -0.0449 | 0.00562 | -0.1499 | -7.9893
-5.5 | 0.0143 | 0.00545 | -0.1501 | 2.6239
-5 | 0.0734 | 0.0053 | -0.1504 | 13.8491
-4.5 | 0.1325 | 0.00518 | -0.1507 | 25.5792
-4 | 0.1916 | 0.00507 | -0.151 | 37.7909
-3.5 | 0.2506 | 0.00498 | -0.1512 | 50.3213
-3 | 0.3096 | 0.00492 | -0.1515 | 62.9268
-2.5 | 0.3684 | 0.00488 | -0.1517 | 75.4918
-2 | 0.4271 | 0.00484 | -0.1519 | 88.2438
-1.5 | 0.4859 | 0.00482 | -0.1522 | 100.8091
-1 | 0.5444 | 0.00482 | -0.1524 | 112.9461
-0.5 | 0.6027 | 0.00485 | -0.1526 | 124.268
0 | 0.6608 | 0.00492 | -0.1527 | 134.3089
0.5 | 0.7188 | 0.00499 | -0.1529 | 144.0481
1 | 0.7763 | 0.00512 | -0.1529 | 151.6211
1.5 | 0.8336 | 0.00527 | -0.1529 | 158.1784
2 | 0.8904 | 0.00546 | -0.1529 | 163.0769
2.5 | 0.9466 | 0.00572 | -0.1528 | 165.4895
3 | 1.0024 | 0.006 | -0.1526 | 167.0667
3.5 | 1.0573 | 0.00638 | -0.1523 | 165.721
4 | 1.1121 | 0.00676 | -0.152 | 164.5118
4.5 | 1.1659 | 0.00722 | -0.1515 | 161.482
5 | 1.2189 | 0.00774 | -0.151 | 157.4806
5.5 | 1.2721 | 0.0082 | -0.1504 | 155.1341
6 | 1.3247 | 0.0087 | -0.1498 | 152.2644
6.5 | 1.3774 | 0.00914 | -0.1492 | 150.7002
7 | 1.4267 | 0.0093 | -0.1479 | 153.4086
7.5 | 1.4782 | 0.00983 | -0.147 | 150.3764
8 | 1.5289 | 0.01038 | -0.146 | 147.2929
8.5 | 1.5789 | 0.01095 | -0.1449 | 144.1918
9 | 1.6283 | 0.01151 | -0.1436 | 141.4683
9.5 | 1.6766 | 0.0121 | -0.1423 | 138.562
10 | 1.7238 | 0.01271 | -0.1407 | 135.6255
10.5 | 1.7689 | 0.0134 | -0.1389 | 132.0075
11 | 1.8131 | 0.01405 | -0.1368 | 129.0463
11.5 | 1.8534 | 0.01484 | -0.1342 | 124.8922
12 | 1.8879 | 0.01558 | -0.1305 | 121.1746
12.5 | 1.9122 | 0.01652 | -0.1251 | 115.7506
13 | 1.9386 | 0.01759 | -0.1205 | 110.2103
13.5 | 1.9648 | 0.01881 | -0.1162 | 104.4551
14 | 1.9888 | 0.0203 | -0.112 | 97.9704
14.5 | 2.0094 | 0.02215 | -0.1078 | 90.7178
15 | 2.0311 | 0.0241 | -0.1041 | 84.278
15.5 | 2.0511 | 0.0263 | -0.1007 | 77.9886
16 | 2.0689 | 0.02887 | -0.0974 | 71.6626
16.5 | 2.0817 | 0.03202 | -0.0943 | 65.0125
17 | 2.0917 | 0.03567 | -0.0915 | 58.6403
17.5 | 2.1002 | 0.03976 | -0.0891 | 52.8219
18 | 2.1095 | 0.04403 | -0.0874 | 47.9105
18.5 | 2.1155 | 0.04895 | -0.0861 | 43.2176
19 | 2.1187 | 0.05449 | -0.0853 | 38.8824
19.5 | 2.1182 | 0.06079 | -0.0851 | 34.8445
20 | 2.1141 | 0.06792 | -0.0856 | 31.1263

## 101. Re 8M Mach 0.25 (1)
BIGFOIL.COM POLAR EXPORT
Joukowsky 11.00% thick 5.00% camber
Joukowsky 11.00% thick 5.00% camber |  |  |  | Cl Max: | 1.677 | at alpha= | 10.5 | deg
JavaFoil+Calcfoil stall+Eppler ext transition |  |  |  | L/D Max: | 132.732 | at alpha= | 7 | deg
Re: | 8000000 |  |  | Cd Min: | 0.00355 | at alpha= | -7 | deg
Mach: | 0.25 |  |  | Cl=0 at alpha= | -5.7869 | deg
|  |  |  | @ Cl=0.1, Cd= | 0.0036826
|  |  |  | @ Cl=0.4, Cd= | 0.0041863
|  |  |  | @ Cl=0.6, Cd= | 0.0050639
alpha (deg) | Cl | Cd | Cm | Cl/Cd
-18 | -0.272 | 0.15418 | -0.074 | -1.765
-17.5 | -0.316 | 0.14395 | -0.075 | -2.195
-17 | -0.355 | 0.13473 | -0.076 | -2.635
-16.5 | -0.39 | 0.12688 | -0.077 | -3.072
-16 | -0.42 | 0.11808 | -0.079 | -3.559
-15.5 | -0.446 | 0.10932 | -0.081 | -4.084
-15 | -0.468 | 0.10195 | -0.083 | -4.588
-14.5 | -0.484 | 0.09421 | -0.086 | -5.139
-14 | -0.495 | 0.08703 | -0.088 | -5.69
-13.5 | -0.501 | 0.07949 | -0.092 | -6.304
-13 | -0.502 | 0.07192 | -0.095 | -6.977
-12.5 | -0.497 | 0.06428 | -0.099 | -7.725
-12 | -0.485 | 0.0572 | -0.103 | -8.479
-11.5 | -0.47 | 0.04944 | -0.108 | -9.502
-11 | -0.45 | 0.0422 | -0.112 | -10.661
-10.5 | -0.426 | 0.03464 | -0.117 | -12.309
-10 | -0.399 | 0.02728 | -0.122 | -14.632
-9.5 | -0.369 | 0.02029 | -0.128 | -18.165
-9 | -0.336 | 0.01327 | -0.134 | -25.328
-8.5 | -0.311 | 0.00367 | -0.146 | -84.605
-8 | -0.257 | 0.00364 | -0.146 | -70.742
-7.5 | -0.202 | 0.00363 | -0.146 | -55.593
-7 | -0.144 | 0.00355 | -0.147 | -40.621
-6.5 | -0.085 | 0.00357 | -0.147 | -23.944
-6 | -0.026 | 0.00359 | -0.147 | -7.14
-5.5 | 0.035 | 0.00364 | -0.147 | 9.607
-5 | 0.096 | 0.00368 | -0.147 | 26.083
-4.5 | 0.157 | 0.00372 | -0.147 | 42.31
-4 | 0.219 | 0.00379 | -0.147 | 57.835
-3.5 | 0.281 | 0.00396 | -0.147 | 70.928
-3 | 0.343 | 0.00403 | -0.147 | 85.041
-2.5 | 0.405 | 0.0042 | -0.147 | 96.405
-2 | 0.467 | 0.00445 | -0.147 | 104.785
-1.5 | 0.528 | 0.00471 | -0.147 | 112.141
-1 | 0.589 | 0.005 | -0.147 | 117.872
-0.5 | 0.651 | 0.00536 | -0.147 | 121.335
0 | 0.712 | 0.00578 | -0.147 | 123.157
0.5 | 0.773 | 0.00626 | -0.147 | 123.419
1 | 0.833 | 0.00704 | -0.147 | 118.439
1.5 | 0.894 | 0.00748 | -0.147 | 119.498
2 | 0.954 | 0.00799 | -0.147 | 119.39
2.5 | 1.014 | 0.00853 | -0.147 | 118.909
3 | 1.074 | 0.00861 | -0.147 | 124.763
3.5 | 1.133 | 0.00879 | -0.147 | 128.82
4 | 1.191 | 0.00937 | -0.147 | 127.057
4.5 | 1.248 | 0.00945 | -0.147 | 132.1
5 | 1.304 | 0.01016 | -0.147 | 128.255
5.5 | 1.357 | 0.01037 | -0.147 | 130.843
6 | 1.409 | 0.01119 | -0.147 | 125.909
6.5 | 1.458 | 0.01124 | -0.147 | 129.64
7 | 1.503 | 0.01133 | -0.147 | 132.732
7.5 | 1.545 | 0.01228 | -0.146 | 125.809
8 | 1.582 | 0.01299 | -0.146 | 121.8
8.5 | 1.614 | 0.01373 | -0.146 | 117.602
9 | 1.64 | 0.01451 | -0.145 | 112.981
9.5 | 1.659 | 0.01536 | -0.145 | 108.028
10 | 1.672 | 0.01629 | -0.145 | 102.62
10.5 | 1.677 | 0.01726 | -0.144 | 97.16
11 | 1.674 | 0.01834 | -0.144 | 91.251
11.5 | 1.659 | 0.01955 | -0.143 | 84.886
12 | 1.636 | 0.02092 | -0.143 | 78.19
12.5 | 1.603 | 0.02245 | -0.142 | 71.407
13 | 1.561 | 0.02423 | -0.141 | 64.428
13.5 | 1.51 | 0.02634 | -0.14 | 57.317
14 | 1.449 | 0.02895 | -0.139 | 50.064
14.5 | 1.379 | 0.03232 | -0.138 | 42.681
15 | 1.3 | 0.03642 | -0.136 | 35.696
15.5 | 1.209 | 0.04197 | -0.134 | 28.813

## 102. Re 8M Mach 0.25 (2)
BIGFOIL.COM POLAR EXPORT
Joukowsky 11.00% thick 5.00% camber
Joukowsky 11.00% thick 5.00% camber |  |  |  | Cl Max: | 2.0799 | at alpha= | 17.5 | deg
XFOIL ncrit=9 |  |  |  | L/D Max: | 170.115 | at alpha= | 3 | deg
Re: | 8000000 |  |  | Cd Min: | 0.20788 | at alpha= | -19.5 | deg
Mach: | 0.25 |  |  | Cl=0 at alpha= | -5.5815 | deg
|  |  |  | @ Cl=0.1, Cd= | 0.0053489
|  |  |  | @ Cl=0.4, Cd= | 0.0048996
|  |  |  | @ Cl=0.6, Cd= | 0.0048921
alpha (deg) | Cl | Cd | Cm | Cl/Cd
-19.5 | -0.5654 | 0.20788 | 0.0004 | -2.7198
-19 | -0.6059 | 0.18291 | -0.0113 | -3.3126
-18.5 | -0.6094 | 0.17199 | -0.0172 | -3.5432
-18 | -0.6133 | 0.16177 | -0.0227 | -3.7912
-17.5 | -0.6123 | 0.15276 | -0.0276 | -4.0082
-17 | -0.6206 | 0.14216 | -0.0335 | -4.3655
-16.5 | -0.6314 | 0.13127 | -0.0397 | -4.8099
-16 | -0.6509 | 0.11931 | -0.0468 | -5.4555
-15.5 | -0.6837 | 0.10564 | -0.0555 | -6.472
-15 | -0.7896 | 0.0817 | -0.0734 | -9.6646
-14.5 | -1.0763 | 0.02091 | -0.1547 | -51.473
-14 | -1.0348 | 0.01762 | -0.1564 | -58.7287
-13.5 | -0.9816 | 0.01556 | -0.1566 | -63.0848
-13 | -0.9238 | 0.01403 | -0.1565 | -65.8446
-12.5 | -0.8649 | 0.0124 | -0.1565 | -69.75
-12 | -0.8036 | 0.0113 | -0.1563 | -71.115
-11.5 | -0.7413 | 0.01044 | -0.1559 | -71.0057
-11 | -0.6784 | 0.00974 | -0.1556 | -69.6509
-10.5 | -0.6155 | 0.00904 | -0.1554 | -68.0863
-10 | -0.5527 | 0.00841 | -0.1552 | -65.7194
-9.5 | -0.4897 | 0.00794 | -0.155 | -61.6751
-9 | -0.4268 | 0.00752 | -0.1548 | -56.7553
-8.5 | -0.364 | 0.00708 | -0.1548 | -51.4124
-8 | -0.3012 | 0.00678 | -0.1547 | -44.4248
-7.5 | -0.2386 | 0.00643 | -0.1547 | -37.1073
-7 | -0.1762 | 0.0062 | -0.1547 | -28.4194
-6.5 | -0.114 | 0.00594 | -0.1548 | -19.1919
-6 | -0.0519 | 0.00573 | -0.1548 | -9.0576
-5.5 | 0.0101 | 0.00556 | -0.1549 | 1.8165
-4.5 | 0.1336 | 0.00527 | -0.1552 | 25.351
-4 | 0.1951 | 0.00516 | -0.1554 | 37.8101
-3.5 | 0.2565 | 0.00505 | -0.1556 | 50.7921
-3 | 0.3178 | 0.00497 | -0.1558 | 63.9437
-2.5 | 0.3789 | 0.00491 | -0.156 | 77.169
-2 | 0.4399 | 0.00488 | -0.1562 | 90.1434
-1.5 | 0.5007 | 0.00486 | -0.1564 | 103.0247
-1 | 0.5613 | 0.00486 | -0.1566 | 115.4938
-0.5 | 0.6216 | 0.00491 | -0.1568 | 126.5988
0 | 0.6819 | 0.00496 | -0.1569 | 137.4798
0.5 | 0.7419 | 0.00505 | -0.157 | 146.9109
1 | 0.8016 | 0.00517 | -0.157 | 155.0484
1.5 | 0.8608 | 0.00533 | -0.157 | 161.5009
2 | 0.9197 | 0.00554 | -0.1569 | 166.0108
2.5 | 0.9781 | 0.0058 | -0.1567 | 168.6379
3 | 1.036 | 0.00609 | -0.1565 | 170.1149
3.5 | 1.0929 | 0.00649 | -0.156 | 168.3975
4 | 1.1494 | 0.00693 | -0.1555 | 165.8586
4.5 | 1.2052 | 0.00741 | -0.1548 | 162.6451
5 | 1.2602 | 0.00795 | -0.154 | 158.5157
5.5 | 1.3146 | 0.00853 | -0.153 | 154.1149
6 | 1.3692 | 0.00906 | -0.152 | 151.1258
6.5 | 1.4237 | 0.00957 | -0.151 | 148.767
7 | 1.4752 | 0.00974 | -0.1494 | 151.4579
7.5 | 1.5281 | 0.01035 | -0.1479 | 147.6425
8 | 1.5808 | 0.01094 | -0.1463 | 144.4973
8.5 | 1.6321 | 0.01158 | -0.1445 | 140.9413
9 | 1.6825 | 0.01224 | -0.1425 | 137.4592
9.5 | 1.7311 | 0.01294 | -0.1401 | 133.779
10 | 1.777 | 0.01372 | -0.1373 | 129.519
10.5 | 1.8203 | 0.0145 | -0.134 | 125.5379
11 | 1.8502 | 0.01537 | -0.1283 | 120.3774
11.5 | 1.8799 | 0.01638 | -0.1229 | 114.768
12 | 1.907 | 0.01773 | -0.1176 | 107.5578
12.5 | 1.9359 | 0.01915 | -0.1129 | 101.0914
13 | 1.9618 | 0.02091 | -0.1082 | 93.8211
13.5 | 1.9835 | 0.02312 | -0.1034 | 85.7915
14 | 2.0063 | 0.02548 | -0.0993 | 78.7402
14.5 | 2.0271 | 0.0282 | -0.0954 | 71.883
15 | 2.0436 | 0.03148 | -0.0918 | 64.9174
15.5 | 2.0552 | 0.03548 | -0.0885 | 57.9256
16 | 2.0638 | 0.04009 | -0.0857 | 51.4792
16.5 | 2.0731 | 0.04499 | -0.0836 | 46.0791
17 | 2.0786 | 0.05066 | -0.0821 | 41.0304
17.5 | 2.0799 | 0.05718 | -0.0813 | 36.3746
18 | 2.0767 | 0.06465 | -0.0814 | 32.1222
18.5 | 2.0678 | 0.07326 | -0.0823 | 28.2255
19 | 2.0529 | 0.08318 | -0.0844 | 24.6802
19.5 | 2.0335 | 0.09411 | -0.0875 | 21.6077
20 | 2.0078 | 0.10647 | -0.092 | 18.8579

## 103. Re 8M Mach 0.50 (1)
BIGFOIL.COM POLAR EXPORT
Joukowsky 11.00% thick 5.00% camber
Joukowsky 11.00% thick 5.00% camber |  |  |  | Cl Max: | 1.612 | at alpha= | 7.5 | deg
JavaFoil+Calcfoil stall+Eppler ext transition |  |  |  | L/D Max: | 133.572 | at alpha= | 4.5 | deg
Re: | 8000000 |  |  | Cd Min: | 0.00374 | at alpha= | -5.5 | deg
Mach: | 0.5 |  |  | Cl=0 at alpha= | -5.7879 | deg
|  |  |  | @ Cl=0.1, Cd= | 0.0037582
|  |  |  | @ Cl=0.4, Cd= | 0.0041241
|  |  |  | @ Cl=0.6, Cd= | 0.0048351
alpha (deg) | Cl | Cd | Cm | Cl/Cd
-20 | -0.822 | 0.15056 | -0.094 | -5.459
-19.5 | -0.793 | 0.13829 | -0.095 | -5.737
-19 | -0.766 | 0.12914 | -0.097 | -5.929
-18.5 | -0.733 | 0.13908 | -0.093 | -5.271
-18 | -0.705 | 0.1247 | -0.095 | -5.656
-17.5 | -0.679 | 0.11403 | -0.099 | -5.953
-17 | -0.645 | 0.12442 | -0.091 | -5.181
-16.5 | -0.618 | 0.11095 | -0.095 | -5.566
-16 | -0.592 | 0.09907 | -0.101 | -5.976
-15.5 | -0.557 | 0.1082 | -0.091 | -5.148
-15 | -0.531 | 0.09563 | -0.097 | -5.55
-14.5 | -0.507 | 0.0828 | -0.106 | -6.121
-14 | -0.471 | 0.09173 | -0.093 | -5.131
-13.5 | -0.446 | 0.07929 | -0.102 | -5.624
-13 | -0.411 | 0.08911 | -0.087 | -4.61
-12.5 | -0.385 | 0.07641 | -0.097 | -5.041
-12 | -0.353 | 0.07995 | -0.087 | -4.419
-11.5 | -0.326 | 0.07072 | -0.095 | -4.616
-11 | -0.296 | 0.07239 | -0.088 | -4.089
-10.5 | -0.269 | 0.06354 | -0.096 | -4.234
-10 | -0.239 | 0.06411 | -0.089 | -3.729
-9.5 | -0.213 | 0.0543 | -0.102 | -3.92
-9 | -0.182 | 0.0559 | -0.093 | -3.263
-8.5 | -0.154 | 0.05147 | -0.097 | -3
-8 | -0.2 | 0.0392 | -0.116 | -5.108
-7.5 | -0.178 | 0.02572 | -0.133 | -6.91
-7 | -0.138 | 0.01533 | -0.145 | -9.01
-6.5 | -0.092 | 0.00377 | -0.164 | -24.403
-6 | -0.028 | 0.00379 | -0.164 | -7.396
-5.5 | 0.038 | 0.00374 | -0.164 | 10.3
-5 | 0.106 | 0.00376 | -0.164 | 28.281
-4.5 | 0.175 | 0.00381 | -0.164 | 45.955
-4 | 0.244 | 0.00388 | -0.164 | 62.971
-3.5 | 0.313 | 0.00394 | -0.164 | 79.464
-3 | 0.383 | 0.00406 | -0.164 | 94.359
-2.5 | 0.452 | 0.00432 | -0.165 | 104.595
-2 | 0.521 | 0.00447 | -0.165 | 116.59
-1.5 | 0.59 | 0.00478 | -0.165 | 123.533
-1 | 0.659 | 0.00516 | -0.165 | 127.701
-0.5 | 0.727 | 0.00556 | -0.165 | 130.649
0 | 0.795 | 0.00606 | -0.165 | 131.24
0.5 | 0.863 | 0.00716 | -0.165 | 120.572
1 | 0.931 | 0.00767 | -0.165 | 121.241
1.5 | 0.998 | 0.00827 | -0.165 | 120.646
2 | 1.065 | 0.00896 | -0.165 | 118.856
2.5 | 1.131 | 0.00921 | -0.165 | 122.862
3 | 1.197 | 0.00988 | -0.165 | 121.129
3.5 | 1.262 | 0.00977 | -0.165 | 129.114
4 | 1.325 | 0.01003 | -0.164 | 132.074
4.5 | 1.385 | 0.01037 | -0.164 | 133.572
5 | 1.442 | 0.01083 | -0.164 | 133.201
5.5 | 1.495 | 0.01263 | -0.164 | 118.366
6 | 1.541 | 0.01364 | -0.163 | 112.961
6.5 | 1.579 | 0.01473 | -0.163 | 107.195
7 | 1.605 | 0.01585 | -0.163 | 101.242
7.5 | 1.612 | 0.01667 | -0.162 | 96.696
8 | 1.591 | 0.01824 | -0.161 | 87.232
8.5 | 1.513 | 0.02025 | -0.161 | 74.728
9 | 0.956 | 0.02441 | -0.159 | 39.152
9.5 | 0.981 | 0.02636 | -0.158 | 37.208
10 | 1.014 | 0.02566 | -0.158 | 39.496
10.5 | 1.033 | 0.02966 | -0.156 | 34.842
11 | 1.043 | 0.03511 | -0.152 | 29.702
11.5 | 1.079 | 0.03462 | -0.153 | 31.163
12 | 1.111 | 0.03473 | -0.154 | 31.98
12.5 | 1.138 | 0.03579 | -0.153 | 31.805

## 104. Re 8M Mach 0.50 (2)
BIGFOIL.COM POLAR EXPORT
Joukowsky 11.00% thick 5.00% camber
Joukowsky 11.00% thick 5.00% camber |  |  |  | Cl Max: | 1.9178 | at alpha= | 11 | deg
XFOIL ncrit=9 |  |  |  | L/D Max: | 181.246 | at alpha= | 2.5 | deg
Re: | 8000000 |  |  | Cd Min: | 0.17143 | at alpha= | 16 | deg
Mach: | 0.5 |  |  | Cl=0 at alpha= | -99 | deg
|  |  |  | @ Cl=0.1, Cd= | 0.0052
|  |  |  | @ Cl=0.4, Cd= | 0.0052
|  |  |  | @ Cl=0.6, Cd= | 0.0052
alpha (deg) | Cl | Cd | Cm | Cl/Cd
0 | 0.7761 | 0.0052 | -0.1752 | 149.25
0.5 | 0.8457 | 0.0053 | -0.1751 | 159.566
1 | 0.9147 | 0.00546 | -0.1749 | 167.5275
1.5 | 0.9838 | 0.00563 | -0.1747 | 174.7425
2 | 1.0522 | 0.00587 | -0.1742 | 179.2504
2.5 | 1.1201 | 0.00618 | -0.1735 | 181.246
3 | 1.1867 | 0.00659 | -0.1725 | 180.0759
3.5 | 1.2527 | 0.00706 | -0.1712 | 177.4363
4 | 1.317 | 0.00765 | -0.1694 | 172.1569
4.5 | 1.3796 | 0.00835 | -0.1671 | 165.2216
5 | 1.4403 | 0.00914 | -0.1644 | 157.5821
5.5 | 1.4999 | 0.00995 | -0.1611 | 150.7437
6 | 1.5573 | 0.01082 | -0.1573 | 143.9279
6.5 | 1.6135 | 0.01164 | -0.153 | 138.6168
7 | 1.6634 | 0.01212 | -0.1475 | 137.2442
7.5 | 1.7011 | 0.01307 | -0.1397 | 130.153
8 | 1.7419 | 0.01431 | -0.1328 | 121.7261
8.5 | 1.7831 | 0.01578 | -0.1261 | 112.9975
9 | 1.8241 | 0.01753 | -0.1196 | 104.0559
9.5 | 1.8626 | 0.01968 | -0.113 | 94.6443
10 | 1.8957 | 0.02247 | -0.1064 | 84.3658
10.5 | 1.9175 | 0.02639 | -0.0996 | 72.6601
11 | 1.9178 | 0.03235 | -0.0932 | 59.2828
11.5 | 1.8967 | 0.04082 | -0.0886 | 46.465
12 | 1.864 | 0.05145 | -0.0867 | 36.2293
12.5 | 1.826 | 0.06377 | -0.0874 | 28.6342
13 | 1.7858 | 0.07752 | -0.0906 | 23.0366
13.5 | 1.7462 | 0.09231 | -0.0958 | 18.9167
14 | 1.7086 | 0.10775 | -0.1026 | 15.8571
14.5 | 1.673 | 0.12361 | -0.1109 | 13.5345
15 | 1.6386 | 0.13989 | -0.1207 | 11.7135
15.5 | 1.6099 | 0.15587 | -0.1311 | 10.3285
16 | 1.5863 | 0.17143 | -0.1418 | 9.2533

## 105. Re 10M Mach 0.00 (1)
BIGFOIL.COM POLAR EXPORT
Joukowsky 11.00% thick 5.00% camber
Joukowsky 11.00% thick 5.00% camber |  |  |  | Cl Max: | 1.716 | at alpha= | 12 | deg
JavaFoil+Calcfoil stall+Eppler ext transition |  |  |  | L/D Max: | 136.913 | at alpha= | 8 | deg
Re: | 10000000 |  |  | Cd Min: | 0.00344 | at alpha= | -8.5 | deg
Mach: | 0 |  |  | Cl=0 at alpha= | -5.7881 | deg
|  |  |  | @ Cl=0.1, Cd= | 0.003617
|  |  |  | @ Cl=0.4, Cd= | 0.004212
|  |  |  | @ Cl=0.6, Cd= | 0.0051271
alpha (deg) | Cl | Cd | Cm | Cl/Cd
-20 | -0.581 | 0.15116 | -0.082 | -3.845
-19.5 | -0.592 | 0.14306 | -0.083 | -4.139
-19 | -0.602 | 0.13659 | -0.083 | -4.404
-18.5 | -0.61 | 0.12952 | -0.084 | -4.709
-18 | -0.617 | 0.12167 | -0.086 | -5.074
-17.5 | -0.623 | 0.11509 | -0.087 | -5.411
-17 | -0.627 | 0.10792 | -0.088 | -5.807
-16.5 | -0.628 | 0.10152 | -0.09 | -6.189
-16 | -0.628 | 0.09485 | -0.091 | -6.618
-15.5 | -0.625 | 0.08773 | -0.093 | -7.129
-15 | -0.62 | 0.0817 | -0.095 | -7.586
-14.5 | -0.612 | 0.07451 | -0.097 | -8.22
-14 | -0.602 | 0.06782 | -0.1 | -8.878
-13.5 | -0.59 | 0.06038 | -0.103 | -9.768
-13 | -0.573 | 0.05455 | -0.105 | -10.505
-12.5 | -0.554 | 0.04798 | -0.108 | -11.541
-12 | -0.532 | 0.04058 | -0.112 | -13.115
-11.5 | -0.508 | 0.03376 | -0.116 | -15.041
-11 | -0.481 | 0.02687 | -0.12 | -17.92
-10.5 | -0.453 | 0.02022 | -0.125 | -22.4
-10 | -0.423 | 0.01387 | -0.13 | -30.503
-9.5 | -0.407 | 0.00357 | -0.141 | -114.097
-9 | -0.357 | 0.00345 | -0.141 | -103.545
-8.5 | -0.306 | 0.00344 | -0.142 | -88.82
-8 | -0.252 | 0.00352 | -0.142 | -71.563
-7.5 | -0.197 | 0.00352 | -0.142 | -55.907
-7 | -0.14 | 0.00347 | -0.142 | -40.488
-6.5 | -0.083 | 0.00349 | -0.142 | -23.78
-6 | -0.025 | 0.00353 | -0.142 | -7.048
-5.5 | 0.034 | 0.00358 | -0.142 | 9.476
-5 | 0.093 | 0.00361 | -0.142 | 25.768
-4.5 | 0.153 | 0.00367 | -0.142 | 41.571
-4 | 0.212 | 0.00375 | -0.142 | 56.622
-3.5 | 0.272 | 0.00383 | -0.142 | 71.057
-3 | 0.332 | 0.00398 | -0.142 | 83.367
-2.5 | 0.392 | 0.00418 | -0.142 | 93.797
-2 | 0.452 | 0.00442 | -0.143 | 102.133
-1.5 | 0.511 | 0.00466 | -0.143 | 109.783
-1 | 0.571 | 0.00496 | -0.143 | 115.181
-0.5 | 0.63 | 0.0053 | -0.143 | 118.854
0 | 0.689 | 0.00571 | -0.143 | 120.606
0.5 | 0.748 | 0.00617 | -0.143 | 121.319
1 | 0.807 | 0.00689 | -0.143 | 117.211
1.5 | 0.866 | 0.0073 | -0.143 | 118.626
2 | 0.924 | 0.00775 | -0.143 | 119.216
2.5 | 0.983 | 0.00827 | -0.143 | 118.879
3 | 1.041 | 0.00883 | -0.143 | 117.847
3.5 | 1.098 | 0.00846 | -0.143 | 129.681
4 | 1.154 | 0.00896 | -0.143 | 128.818
4.5 | 1.21 | 0.00955 | -0.142 | 126.684
5 | 1.265 | 0.00963 | -0.142 | 131.308
5.5 | 1.318 | 0.0103 | -0.142 | 127.935
6 | 1.369 | 0.01036 | -0.142 | 132.188
6.5 | 1.418 | 0.01096 | -0.142 | 129.411
7 | 1.465 | 0.01084 | -0.142 | 135.199
7.5 | 1.509 | 0.01138 | -0.142 | 132.635
8 | 1.55 | 0.01132 | -0.142 | 136.913
8.5 | 1.588 | 0.01225 | -0.142 | 129.579
9 | 1.62 | 0.01288 | -0.141 | 125.782
9.5 | 1.649 | 0.01352 | -0.141 | 121.972
10 | 1.673 | 0.01424 | -0.141 | 117.526
10.5 | 1.693 | 0.01496 | -0.14 | 113.127
11 | 1.706 | 0.01573 | -0.14 | 108.486
11.5 | 1.714 | 0.01658 | -0.14 | 103.366
12 | 1.716 | 0.01752 | -0.139 | 97.939
12.5 | 1.712 | 0.01851 | -0.139 | 92.507
13 | 1.703 | 0.01962 | -0.138 | 86.84
13.5 | 1.69 | 0.0208 | -0.138 | 81.241
14 | 1.671 | 0.02219 | -0.137 | 75.303
14.5 | 1.648 | 0.02367 | -0.136 | 69.598
15 | 1.619 | 0.0255 | -0.136 | 63.474
15.5 | 1.584 | 0.02748 | -0.135 | 57.635
16 | 1.545 | 0.02984 | -0.134 | 51.779
16.5 | 1.504 | 0.03249 | -0.133 | 46.281
17 | 1.46 | 0.03535 | -0.132 | 41.296

## 106. Re 10M Mach 0.00 (2)
BIGFOIL.COM POLAR EXPORT
Joukowsky 11.00% thick 5.00% camber
Joukowsky 11.00% thick 5.00% camber |  |  |  | Cl Max: | 2.1582 | at alpha= | 19.5 | deg
XFOIL ncrit=9 |  |  |  | L/D Max: | 166.083 | at alpha= | 3 | deg
Re: | 10000000 |  |  | Cd Min: | 0.1689 | at alpha= | -20 | deg
Mach: | 0 |  |  | Cl=0 at alpha= | -5.6295 | deg
|  |  |  | @ Cl=0.1, Cd= | 0.0051111
|  |  |  | @ Cl=0.4, Cd= | 0.004753
|  |  |  | @ Cl=0.6, Cd= | 0.0048004
alpha (deg) | Cl | Cd | Cm | Cl/Cd
-20 | -0.7127 | 0.1689 | -0.0132 | -4.2197
-19.5 | -0.733 | 0.15545 | -0.021 | -4.7153
-18 | -1.3788 | 0.0222 | -0.1316 | -62.1081
-17.5 | -1.3253 | 0.01925 | -0.1375 | -68.8468
-17 | -1.2686 | 0.01724 | -0.1415 | -73.5847
-16.5 | -1.2179 | 0.01584 | -0.143 | -76.8876
-16 | -1.1707 | 0.01475 | -0.1429 | -79.3695
-15.5 | -1.1207 | 0.01382 | -0.143 | -81.0926
-15 | -1.069 | 0.01301 | -0.1432 | -82.1676
-14.5 | -1.0159 | 0.01228 | -0.1434 | -82.728
-14 | -0.9622 | 0.01144 | -0.1438 | -84.1084
-13.5 | -0.9076 | 0.01067 | -0.1442 | -85.0609
-13 | -0.8522 | 0.01002 | -0.1445 | -85.0499
-12.5 | -0.7962 | 0.00949 | -0.1449 | -83.8988
-12 | -0.7396 | 0.00904 | -0.1452 | -81.8142
-11.5 | -0.6827 | 0.00859 | -0.1455 | -79.4761
-11 | -0.6255 | 0.00809 | -0.1459 | -77.3177
-10.5 | -0.5681 | 0.00768 | -0.1462 | -73.9714
-10 | -0.5104 | 0.00737 | -0.1465 | -69.2537
-9.5 | -0.4524 | 0.00705 | -0.1469 | -64.1702
-9 | -0.3943 | 0.0067 | -0.1472 | -58.8507
-8.5 | -0.336 | 0.00646 | -0.1475 | -52.0124
-8 | -0.2777 | 0.00619 | -0.1479 | -44.8627
-7.5 | -0.2192 | 0.00597 | -0.1482 | -36.7169
-7 | -0.1607 | 0.00577 | -0.1485 | -27.851
-6.5 | -0.1021 | 0.0056 | -0.1488 | -18.2321
-6 | -0.0435 | 0.00543 | -0.1491 | -8.011
-5.5 | 0.0152 | 0.00528 | -0.1494 | 2.8788
-5 | 0.0739 | 0.00516 | -0.1497 | 14.3217
-4.5 | 0.1326 | 0.00505 | -0.15 | 26.2574
-4 | 0.1912 | 0.00496 | -0.1503 | 38.5484
-3.5 | 0.2498 | 0.00488 | -0.1505 | 51.1885
-3 | 0.3084 | 0.00481 | -0.1508 | 64.1164
-2.5 | 0.3669 | 0.00477 | -0.1511 | 76.9182
-2 | 0.4253 | 0.00474 | -0.1513 | 89.7257
-1.5 | 0.4836 | 0.00474 | -0.1515 | 102.0253
-1 | 0.5417 | 0.00475 | -0.1517 | 114.0421
-0.5 | 0.5996 | 0.0048 | -0.1519 | 124.9167
0 | 0.6574 | 0.00485 | -0.1521 | 135.5464
0.5 | 0.7148 | 0.00495 | -0.1522 | 144.404
1 | 0.7721 | 0.00507 | -0.1523 | 152.288
1.5 | 0.829 | 0.00522 | -0.1523 | 158.8123
2 | 0.8854 | 0.00542 | -0.1523 | 163.3579
2.5 | 0.9412 | 0.00569 | -0.1522 | 165.413
3 | 0.9965 | 0.006 | -0.152 | 166.0833
3.5 | 1.0512 | 0.00636 | -0.1518 | 165.283
4 | 1.1056 | 0.00673 | -0.1515 | 164.2793
4.5 | 1.1591 | 0.00719 | -0.151 | 161.21
5 | 1.2127 | 0.00761 | -0.1506 | 159.3561
5.5 | 1.2658 | 0.00806 | -0.1501 | 157.0471
6 | 1.3185 | 0.00851 | -0.1496 | 154.9354
6.5 | 1.3709 | 0.00894 | -0.149 | 153.3445
7 | 1.4235 | 0.00933 | -0.1486 | 152.5723
7.5 | 1.4728 | 0.00947 | -0.1474 | 155.5227
8 | 1.5239 | 0.00995 | -0.1466 | 153.1558
8.5 | 1.5742 | 0.01046 | -0.1457 | 150.4971
9 | 1.6238 | 0.01099 | -0.1447 | 147.7525
9.5 | 1.6722 | 0.01155 | -0.1435 | 144.7792
10 | 1.7202 | 0.0121 | -0.1423 | 142.1653
10.5 | 1.7667 | 0.01269 | -0.1408 | 139.2199
11 | 1.8112 | 0.01335 | -0.1391 | 135.6704
11.5 | 1.8545 | 0.014 | -0.1371 | 132.4643
12 | 1.895 | 0.01473 | -0.1348 | 128.649
12.5 | 1.928 | 0.01552 | -0.131 | 124.2268
13 | 1.9537 | 0.01631 | -0.126 | 119.7854
13.5 | 1.9789 | 0.01733 | -0.1214 | 114.1893
14 | 2.0022 | 0.01863 | -0.1169 | 107.4718
14.5 | 2.0255 | 0.02007 | -0.1128 | 100.9218
15 | 2.0495 | 0.02162 | -0.1091 | 94.7965
15.5 | 2.0701 | 0.0235 | -0.1054 | 88.0894
16 | 2.0886 | 0.0257 | -0.1019 | 81.2685
16.5 | 2.1031 | 0.02837 | -0.0984 | 74.1311
17 | 2.1161 | 0.03137 | -0.0953 | 67.4562
17.5 | 2.1301 | 0.03448 | -0.0927 | 61.7778
18 | 2.141 | 0.0381 | -0.0905 | 56.1942
18.5 | 2.1506 | 0.04209 | -0.0886 | 51.0953
19 | 2.1563 | 0.04677 | -0.0872 | 46.1043
19.5 | 2.1582 | 0.05219 | -0.0862 | 41.3527
20 | 2.1563 | 0.05838 | -0.0858 | 36.9356

## 107. Re 10M Mach 0.10 (1)
BIGFOIL.COM POLAR EXPORT
Joukowsky 11.00% thick 5.00% camber
Joukowsky 11.00% thick 5.00% camber |  |  |  | Cl Max: | 1.709 | at alpha= | 11.5 | deg
JavaFoil+Calcfoil stall+Eppler ext transition |  |  |  | L/D Max: | 138.504 | at alpha= | 7.5 | deg
Re: | 10000000 |  |  | Cd Min: | 0.00345 | at alpha= | -8.5 | deg
Mach: | 0.1 |  |  | Cl=0 at alpha= | -5.7881 | deg
|  |  |  | @ Cl=0.1, Cd= | 0.0036261
|  |  |  | @ Cl=0.4, Cd= | 0.004204
|  |  |  | @ Cl=0.6, Cd= | 0.0051142
alpha (deg) | Cl | Cd | Cm | Cl/Cd
-20 | -0.536 | 0.15563 | -0.08 | -3.443
-19.5 | -0.549 | 0.14799 | -0.081 | -3.713
-19 | -0.562 | 0.14092 | -0.082 | -3.987
-18.5 | -0.574 | 0.13298 | -0.083 | -4.314
-18 | -0.584 | 0.12552 | -0.084 | -4.652
-17.5 | -0.593 | 0.11798 | -0.086 | -5.023
-17 | -0.599 | 0.11127 | -0.087 | -5.386
-16.5 | -0.604 | 0.10413 | -0.088 | -5.802
-16 | -0.606 | 0.09769 | -0.09 | -6.207
-15.5 | -0.606 | 0.09108 | -0.092 | -6.656
-15 | -0.604 | 0.08407 | -0.094 | -7.182
-14.5 | -0.598 | 0.07788 | -0.096 | -7.679
-14 | -0.591 | 0.07004 | -0.099 | -8.434
-13.5 | -0.58 | 0.06311 | -0.102 | -9.186
-13 | -0.565 | 0.05666 | -0.104 | -9.976
-12.5 | -0.547 | 0.05003 | -0.108 | -10.94
-12 | -0.527 | 0.04257 | -0.111 | -12.379
-11.5 | -0.504 | 0.03562 | -0.115 | -14.136
-11 | -0.477 | 0.02893 | -0.119 | -16.501
-10.5 | -0.449 | 0.02212 | -0.124 | -20.32
-10 | -0.42 | 0.01535 | -0.129 | -27.371
-9.5 | -0.393 | 0.0093 | -0.137 | -42.245
-9 | -0.358 | 0.00346 | -0.142 | -103.504
-8.5 | -0.307 | 0.00345 | -0.142 | -88.895
-8 | -0.253 | 0.00353 | -0.142 | -71.696
-7.5 | -0.198 | 0.00353 | -0.142 | -56.044
-7 | -0.141 | 0.00347 | -0.143 | -40.619
-6.5 | -0.083 | 0.0035 | -0.143 | -23.869
-6 | -0.025 | 0.00354 | -0.143 | -7.068
-5.5 | 0.034 | 0.00358 | -0.143 | 9.511
-5 | 0.094 | 0.00362 | -0.143 | 25.871
-4.5 | 0.153 | 0.00368 | -0.143 | 41.727
-4 | 0.213 | 0.00376 | -0.143 | 56.844
-3.5 | 0.274 | 0.00392 | -0.143 | 69.769
-3 | 0.334 | 0.00398 | -0.143 | 83.777
-2.5 | 0.394 | 0.00418 | -0.143 | 94.273
-2 | 0.454 | 0.00442 | -0.143 | 102.627
-1.5 | 0.514 | 0.00466 | -0.143 | 110.284
-1 | 0.574 | 0.00496 | -0.143 | 115.667
-0.5 | 0.633 | 0.00531 | -0.143 | 119.292
0 | 0.693 | 0.00573 | -0.143 | 120.974
0.5 | 0.752 | 0.00618 | -0.143 | 121.651
1 | 0.811 | 0.0069 | -0.143 | 117.541
1.5 | 0.87 | 0.00732 | -0.143 | 118.869
2 | 0.929 | 0.00779 | -0.143 | 119.21
2.5 | 0.988 | 0.0083 | -0.143 | 119.025
3 | 1.046 | 0.00887 | -0.143 | 117.951
3.5 | 1.103 | 0.00852 | -0.143 | 129.494
4 | 1.16 | 0.00903 | -0.143 | 128.511
4.5 | 1.216 | 0.0096 | -0.143 | 126.65
5 | 1.271 | 0.00968 | -0.143 | 131.196
5.5 | 1.324 | 0.01037 | -0.143 | 127.632
6 | 1.375 | 0.01045 | -0.143 | 131.601
6.5 | 1.424 | 0.01106 | -0.143 | 128.801
7 | 1.471 | 0.01098 | -0.143 | 134.029
7.5 | 1.515 | 0.01094 | -0.143 | 138.504
8 | 1.556 | 0.01145 | -0.142 | 135.908
8.5 | 1.593 | 0.0124 | -0.142 | 128.471
9 | 1.624 | 0.01305 | -0.142 | 124.507
9.5 | 1.652 | 0.01371 | -0.142 | 120.517
10 | 1.675 | 0.01442 | -0.141 | 116.107
10.5 | 1.692 | 0.01518 | -0.141 | 111.521
11 | 1.704 | 0.01598 | -0.141 | 106.679
11.5 | 1.709 | 0.01686 | -0.14 | 101.376
12 | 1.708 | 0.01783 | -0.14 | 95.815
12.5 | 1.701 | 0.01888 | -0.139 | 90.129
13 | 1.689 | 0.02004 | -0.139 | 84.279
13.5 | 1.671 | 0.02137 | -0.138 | 78.201
14 | 1.648 | 0.02277 | -0.138 | 72.388
14.5 | 1.62 | 0.02448 | -0.137 | 66.164
15 | 1.586 | 0.02633 | -0.136 | 60.233
15.5 | 1.546 | 0.02851 | -0.135 | 54.216
16 | 1.502 | 0.03108 | -0.134 | 48.316
16.5 | 1.454 | 0.03407 | -0.133 | 42.689

## 108. Re 10M Mach 0.10 (2)
BIGFOIL.COM POLAR EXPORT
Joukowsky 11.00% thick 5.00% camber
Joukowsky 11.00% thick 5.00% camber |  |  |  | Cl Max: | 2.1493 | at alpha= | 19 | deg
XFOIL ncrit=9 |  |  |  | L/D Max: | 166.822 | at alpha= | 3 | deg
Re: | 10000000 |  |  | Cd Min: | 0.1763 | at alpha= | -20 | deg
Mach: | 0.1 |  |  | Cl=0 at alpha= | -5.6227 | deg
|  |  |  | @ Cl=0.1, Cd= | 0.005131
|  |  |  | @ Cl=0.4, Cd= | 0.0047541
|  |  |  | @ Cl=0.6, Cd= | 0.0047979
alpha (deg) | Cl | Cd | Cm | Cl/Cd
-20 | -0.6878 | 0.1763 | -0.0099 | -3.9013
-19.5 | -0.7032 | 0.1635 | -0.0172 | -4.3009
-19 | -0.7175 | 0.15149 | -0.0242 | -4.7363
-18.5 | -0.7632 | 0.13359 | -0.0349 | -5.713
-18 | -0.8758 | 0.10527 | -0.0535 | -8.3196
-17.5 | -1.3406 | 0.02333 | -0.1338 | -57.4625
-17 | -1.2856 | 0.01936 | -0.142 | -66.405
-16.5 | -1.2297 | 0.01714 | -0.1457 | -71.7445
-16 | -1.1849 | 0.01574 | -0.1455 | -75.2795
-15.5 | -1.1355 | 0.01457 | -0.1455 | -77.9341
-15 | -1.0835 | 0.01359 | -0.1456 | -79.7277
-14.5 | -1.0298 | 0.01275 | -0.1457 | -80.7686
-14 | -0.9749 | 0.01199 | -0.1459 | -81.3094
-13.5 | -0.9196 | 0.01111 | -0.1462 | -82.7723
-13 | -0.8635 | 0.01035 | -0.1464 | -83.43
-12.5 | -0.8067 | 0.00972 | -0.1467 | -82.9938
-12 | -0.7493 | 0.00922 | -0.1469 | -81.269
-11.5 | -0.6914 | 0.00877 | -0.1471 | -78.8369
-11 | -0.6333 | 0.00826 | -0.1473 | -76.6707
-10.5 | -0.5751 | 0.0078 | -0.1476 | -73.7308
-10 | -0.5166 | 0.00745 | -0.1479 | -69.3423
-9.5 | -0.4579 | 0.00714 | -0.1481 | -64.1317
-9 | -0.3991 | 0.00677 | -0.1484 | -58.9513
-8.5 | -0.3401 | 0.0065 | -0.1487 | -52.3231
-8 | -0.2811 | 0.00624 | -0.1489 | -45.0481
-7.5 | -0.222 | 0.006 | -0.1492 | -37
-7 | -0.1629 | 0.0058 | -0.1495 | -28.0862
-6.5 | -0.1038 | 0.00562 | -0.1497 | -18.4698
-6 | -0.0446 | 0.00544 | -0.15 | -8.1985
-5.5 | 0.0145 | 0.0053 | -0.1503 | 2.7358
-5 | 0.0737 | 0.00518 | -0.1505 | 14.2278
-4.5 | 0.1328 | 0.00507 | -0.1508 | 26.1933
-4 | 0.1919 | 0.00497 | -0.1511 | 38.6117
-3.5 | 0.2509 | 0.00489 | -0.1513 | 51.3088
-3 | 0.3099 | 0.00482 | -0.1516 | 64.2946
-2.5 | 0.3688 | 0.00477 | -0.1519 | 77.3166
-2 | 0.4276 | 0.00474 | -0.1521 | 90.211
-1.5 | 0.4863 | 0.00474 | -0.1523 | 102.5949
-1 | 0.5448 | 0.00476 | -0.1525 | 114.4538
-0.5 | 0.603 | 0.0048 | -0.1527 | 125.625
0 | 0.6613 | 0.00486 | -0.1528 | 136.07
0.5 | 0.719 | 0.00496 | -0.153 | 144.9597
1 | 0.7767 | 0.00507 | -0.153 | 153.1953
1.5 | 0.834 | 0.00523 | -0.1531 | 159.4646
2 | 0.8908 | 0.00543 | -0.153 | 164.0516
2.5 | 0.9469 | 0.0057 | -0.1529 | 166.1228
3 | 1.0026 | 0.00601 | -0.1527 | 166.822
3.5 | 1.0576 | 0.00638 | -0.1524 | 165.768
4 | 1.1124 | 0.00676 | -0.1521 | 164.5562
4.5 | 1.1663 | 0.00722 | -0.1516 | 161.5374
5 | 1.2202 | 0.00765 | -0.1512 | 159.5033
5.5 | 1.2736 | 0.00811 | -0.1506 | 157.0407
6 | 1.3266 | 0.00856 | -0.15 | 154.9766
6.5 | 1.3795 | 0.009 | -0.1494 | 153.2778
7 | 1.4323 | 0.00941 | -0.1489 | 152.2104
7.5 | 1.4822 | 0.00954 | -0.1477 | 155.3669
8 | 1.5336 | 0.01004 | -0.1468 | 152.749
8.5 | 1.5843 | 0.01056 | -0.1458 | 150.0284
9 | 1.6342 | 0.0111 | -0.1446 | 147.2252
9.5 | 1.6829 | 0.01168 | -0.1433 | 144.0839
10 | 1.7308 | 0.01227 | -0.1419 | 141.0595
10.5 | 1.7776 | 0.01286 | -0.1403 | 138.2271
11 | 1.8218 | 0.01356 | -0.1383 | 134.351
11.5 | 1.865 | 0.01423 | -0.1361 | 131.0611
12 | 1.904 | 0.01502 | -0.1333 | 126.7643
12.5 | 1.9314 | 0.0158 | -0.1282 | 122.2405
13 | 1.9579 | 0.01671 | -0.1234 | 117.1694
13.5 | 1.9825 | 0.0179 | -0.1187 | 110.7542
14 | 2.0061 | 0.01933 | -0.1142 | 103.7817
14.5 | 2.0304 | 0.02084 | -0.1102 | 97.428
15 | 2.0535 | 0.02258 | -0.1064 | 90.9433
15.5 | 2.0725 | 0.02474 | -0.1026 | 83.7712
16 | 2.0894 | 0.02725 | -0.099 | 76.6752
16.5 | 2.103 | 0.0302 | -0.0956 | 69.6358
17 | 2.1174 | 0.0333 | -0.0928 | 63.5856
17.5 | 2.1303 | 0.03674 | -0.0903 | 57.9831
18 | 2.1396 | 0.04081 | -0.0882 | 52.4283
18.5 | 2.146 | 0.04545 | -0.0866 | 47.2167
19 | 2.1493 | 0.05075 | -0.0854 | 42.3507
19.5 | 2.1483 | 0.05689 | -0.0848 | 37.7623
20 | 2.1435 | 0.06387 | -0.0849 | 33.5604

## 109. Re 10M Mach 0.25 (1)
BIGFOIL.COM POLAR EXPORT
Joukowsky 11.00% thick 5.00% camber
Joukowsky 11.00% thick 5.00% camber |  |  |  | Cl Max: | 1.68 | at alpha= | 10.5 | deg
JavaFoil+Calcfoil stall+Eppler ext transition |  |  |  | L/D Max: | 139.651 | at alpha= | 7.5 | deg
Re: | 10000000 |  |  | Cd Min: | 0.00349 | at alpha= | -8 | deg
Mach: | 0.25 |  |  | Cl=0 at alpha= | -5.7869 | deg
|  |  |  | @ Cl=0.1, Cd= | 0.0036433
|  |  |  | @ Cl=0.4, Cd= | 0.0041663
|  |  |  | @ Cl=0.6, Cd= | 0.0050539
alpha (deg) | Cl | Cd | Cm | Cl/Cd
-18 | -0.272 | 0.15052 | -0.075 | -1.808
-17.5 | -0.316 | 0.1422 | -0.076 | -2.223
-17 | -0.355 | 0.13386 | -0.077 | -2.653
-16.5 | -0.39 | 0.12445 | -0.078 | -3.134
-16 | -0.421 | 0.11653 | -0.08 | -3.609
-15.5 | -0.447 | 0.10816 | -0.082 | -4.131
-15 | -0.468 | 0.09999 | -0.085 | -4.684
-14.5 | -0.485 | 0.09242 | -0.087 | -5.247
-14 | -0.496 | 0.0853 | -0.09 | -5.815
-13.5 | -0.502 | 0.07844 | -0.092 | -6.395
-13 | -0.503 | 0.07038 | -0.097 | -7.144
-12.5 | -0.498 | 0.06245 | -0.101 | -7.973
-12 | -0.487 | 0.05472 | -0.105 | -8.904
-11.5 | -0.472 | 0.04743 | -0.109 | -9.945
-11 | -0.452 | 0.04032 | -0.114 | -11.205
-10.5 | -0.429 | 0.03249 | -0.119 | -13.196
-10 | -0.402 | 0.0252 | -0.124 | -15.946
-9.5 | -0.372 | 0.01777 | -0.13 | -20.959
-9 | -0.34 | 0.0112 | -0.136 | -30.389
-8.5 | -0.311 | 0.0036 | -0.146 | -86.311
-8 | -0.257 | 0.00349 | -0.146 | -73.708
-7.5 | -0.202 | 0.00357 | -0.146 | -56.529
-7 | -0.144 | 0.00357 | -0.147 | -40.423
-6.5 | -0.085 | 0.00352 | -0.147 | -24.283
-6 | -0.026 | 0.00356 | -0.147 | -7.201
-5.5 | 0.035 | 0.00359 | -0.147 | 9.719
-5 | 0.096 | 0.00364 | -0.147 | 26.365
-4.5 | 0.157 | 0.00369 | -0.147 | 42.723
-4 | 0.219 | 0.00376 | -0.147 | 58.299
-3.5 | 0.281 | 0.00394 | -0.147 | 71.401
-3 | 0.343 | 0.00401 | -0.147 | 85.569
-2.5 | 0.405 | 0.00418 | -0.147 | 96.882
-2 | 0.467 | 0.00443 | -0.147 | 105.264
-1.5 | 0.528 | 0.00469 | -0.147 | 112.513
-1 | 0.589 | 0.00499 | -0.147 | 118.227
-0.5 | 0.651 | 0.00535 | -0.147 | 121.621
0 | 0.712 | 0.00577 | -0.147 | 123.361
0.5 | 0.773 | 0.00626 | -0.147 | 123.479
1 | 0.833 | 0.00703 | -0.147 | 118.547
1.5 | 0.894 | 0.00748 | -0.147 | 119.584
2 | 0.954 | 0.00797 | -0.147 | 119.745
2.5 | 1.014 | 0.00852 | -0.147 | 119.014
3 | 1.074 | 0.00914 | -0.147 | 117.555
3.5 | 1.133 | 0.00879 | -0.147 | 128.869
4 | 1.191 | 0.00934 | -0.147 | 127.492
4.5 | 1.248 | 0.00945 | -0.147 | 132.116
5 | 1.304 | 0.01011 | -0.147 | 128.979
5.5 | 1.357 | 0.01088 | -0.147 | 124.815
6 | 1.409 | 0.01098 | -0.147 | 128.308
6.5 | 1.458 | 0.01097 | -0.147 | 132.936
7 | 1.504 | 0.01103 | -0.147 | 136.353
7.5 | 1.545 | 0.01107 | -0.146 | 139.651
8 | 1.583 | 0.01302 | -0.146 | 121.568
8.5 | 1.616 | 0.01326 | -0.146 | 121.899
9 | 1.642 | 0.01399 | -0.146 | 117.338
9.5 | 1.661 | 0.0148 | -0.145 | 112.212
10 | 1.674 | 0.01567 | -0.145 | 106.797
10.5 | 1.68 | 0.01658 | -0.144 | 101.278
11 | 1.676 | 0.01764 | -0.144 | 95.02
11.5 | 1.662 | 0.01879 | -0.143 | 88.446
12 | 1.639 | 0.02005 | -0.143 | 81.74
12.5 | 1.606 | 0.0215 | -0.142 | 74.729
13 | 1.564 | 0.02318 | -0.142 | 67.497
13.5 | 1.513 | 0.02518 | -0.141 | 60.084
14 | 1.453 | 0.02765 | -0.14 | 52.542
14.5 | 1.384 | 0.03055 | -0.138 | 45.305
15 | 1.305 | 0.03428 | -0.137 | 38.071
15.5 | 1.215 | 0.03921 | -0.135 | 30.99

## 110. Re 10M Mach 0.25 (2)
BIGFOIL.COM POLAR EXPORT
Joukowsky 11.00% thick 5.00% camber
Joukowsky 11.00% thick 5.00% camber |  |  |  | Cl Max: | 2.112 | at alpha= | 17.5 | deg
XFOIL ncrit=9 |  |  |  | L/D Max: | 170.148 | at alpha= | 3 | deg
Re: | 10000000 |  |  | Cd Min: | 0.21137 | at alpha= | -20 | deg
Mach: | 0.25 |  |  | Cl=0 at alpha= | -5.5839 | deg
|  |  |  | @ Cl=0.1, Cd= | 0.0051961
|  |  |  | @ Cl=0.4, Cd= | 0.0048065
|  |  |  | @ Cl=0.6, Cd= | 0.004819
alpha (deg) | Cl | Cd | Cm | Cl/Cd
-20 | -0.592 | 0.21137 | 0.0039 | -2.8008
-19.5 | -0.6148 | 0.19163 | -0.0058 | -3.2083
-19 | -0.6175 | 0.18035 | -0.0121 | -3.4239
-18.5 | -0.6207 | 0.16975 | -0.0179 | -3.6566
-18 | -0.6296 | 0.15846 | -0.0242 | -3.9732
-17.5 | -0.637 | 0.14777 | -0.0303 | -4.3108
-17 | -0.6507 | 0.13632 | -0.0369 | -4.7733
-16.5 | -0.6706 | 0.12416 | -0.0442 | -5.4011
-16 | -0.7068 | 0.10971 | -0.0535 | -6.4424
-15.5 | -0.8114 | 0.08584 | -0.0713 | -9.4525
-15 | -1.1331 | 0.0219 | -0.1551 | -51.7397
-14.5 | -1.0978 | 0.01799 | -0.1575 | -61.0228
-14 | -1.0462 | 0.01575 | -0.1579 | -66.4254
-13.5 | -0.9888 | 0.01412 | -0.1577 | -70.0283
-13 | -0.9287 | 0.01284 | -0.1573 | -72.3287
-12.5 | -0.8672 | 0.01182 | -0.1569 | -73.3672
-12 | -0.8055 | 0.01068 | -0.1566 | -75.4213
-11.5 | -0.7427 | 0.00985 | -0.1563 | -75.401
-11 | -0.6795 | 0.00918 | -0.156 | -74.0196
-10.5 | -0.6162 | 0.00865 | -0.1556 | -71.237
-10 | -0.5531 | 0.00806 | -0.1554 | -68.6228
-9.5 | -0.49 | 0.00758 | -0.1552 | -64.6438
-9 | -0.4269 | 0.00722 | -0.155 | -59.1274
-8.5 | -0.364 | 0.00682 | -0.1549 | -53.3724
-8 | -0.3011 | 0.0065 | -0.1549 | -46.3231
-7.5 | -0.2385 | 0.00622 | -0.1549 | -38.3441
-7 | -0.176 | 0.00597 | -0.1549 | -29.4807
-6.5 | -0.1137 | 0.00574 | -0.1549 | -19.8084
-6 | -0.0516 | 0.00557 | -0.155 | -9.2639
-5.5 | 0.0104 | 0.0054 | -0.1551 | 1.9259
-5 | 0.0723 | 0.00525 | -0.1552 | 13.7714
-4.5 | 0.134 | 0.00513 | -0.1554 | 26.1209
-4 | 0.1955 | 0.00502 | -0.1556 | 38.9442
-3.5 | 0.2569 | 0.00494 | -0.1558 | 52.004
-3 | 0.3182 | 0.00487 | -0.156 | 65.3388
-2.5 | 0.3794 | 0.00482 | -0.1562 | 78.7137
-2 | 0.4404 | 0.00478 | -0.1564 | 92.1339
-1.5 | 0.5012 | 0.00477 | -0.1566 | 105.0734
-1 | 0.5617 | 0.0048 | -0.1567 | 117.0208
-0.5 | 0.6222 | 0.00483 | -0.1569 | 128.8199
0 | 0.6824 | 0.00489 | -0.1571 | 139.5501
0.5 | 0.7423 | 0.005 | -0.1571 | 148.46
1 | 0.802 | 0.00512 | -0.1572 | 156.6406
1.5 | 0.8614 | 0.00527 | -0.1572 | 163.4535
2 | 0.9202 | 0.00549 | -0.1571 | 167.6138
2.5 | 0.9785 | 0.00577 | -0.1569 | 169.5841
3 | 1.0362 | 0.00609 | -0.1566 | 170.1478
3.5 | 1.0932 | 0.00649 | -0.1561 | 168.4438
4 | 1.15 | 0.00689 | -0.1556 | 166.9086
4.5 | 1.2058 | 0.00738 | -0.1549 | 163.3875
5 | 1.2613 | 0.00789 | -0.1542 | 159.8606
5.5 | 1.3165 | 0.00841 | -0.1533 | 156.5398
6 | 1.3715 | 0.00891 | -0.1524 | 153.9282
6.5 | 1.4263 | 0.00941 | -0.1514 | 151.5728
7 | 1.4817 | 0.00982 | -0.1504 | 150.8859
7.5 | 1.5331 | 0.01003 | -0.1487 | 152.8514
8 | 1.5862 | 0.01061 | -0.1472 | 149.5005
8.5 | 1.6385 | 0.0112 | -0.1455 | 146.2946
9 | 1.6896 | 0.01183 | -0.1436 | 142.8233
9.5 | 1.7394 | 0.01248 | -0.1414 | 139.375
10 | 1.7876 | 0.01316 | -0.139 | 135.8359
10.5 | 1.832 | 0.01396 | -0.1358 | 131.2321
11 | 1.8705 | 0.01473 | -0.1316 | 126.9857
11.5 | 1.8968 | 0.01571 | -0.1254 | 120.7384
12 | 1.9272 | 0.01679 | -0.1202 | 114.7826
12.5 | 1.9549 | 0.01815 | -0.1151 | 107.708
13 | 1.9798 | 0.01987 | -0.1101 | 99.6376
13.5 | 2.0064 | 0.02168 | -0.1056 | 92.5461
14 | 2.0299 | 0.02386 | -0.1012 | 85.0754
14.5 | 2.0499 | 0.02651 | -0.097 | 77.3255
15 | 2.0661 | 0.02968 | -0.093 | 69.6125
15.5 | 2.0813 | 0.03319 | -0.0895 | 62.7086
16 | 2.0948 | 0.03714 | -0.0865 | 56.4028
16.5 | 2.1048 | 0.04177 | -0.084 | 50.3902
17 | 2.1104 | 0.04718 | -0.0821 | 44.7308
17.5 | 2.112 | 0.05345 | -0.0809 | 39.5136
18 | 2.1085 | 0.0607 | -0.0805 | 34.7364
18.5 | 2.0998 | 0.06909 | -0.0811 | 30.3922
19 | 2.0885 | 0.07824 | -0.0826 | 26.6935
19.5 | 2.0743 | 0.08824 | -0.085 | 23.5075
20 | 2.0557 | 0.09919 | -0.0884 | 20.7249

## 111. Re 10M Mach 0.50 (1)
BIGFOIL.COM POLAR EXPORT
Joukowsky 11.00% thick 5.00% camber
Joukowsky 11.00% thick 5.00% camber |  |  |  | Cl Max: | 1.614 | at alpha= | 7.5 | deg
JavaFoil+Calcfoil stall+Eppler ext transition |  |  |  | L/D Max: | 134.734 | at alpha= | 5 | deg
Re: | 10000000 |  |  | Cd Min: | 0.00365 | at alpha= | -6 | deg
Mach: | 0.5 |  |  | Cl=0 at alpha= | -5.7879 | deg
|  |  |  | @ Cl=0.1, Cd= | 0.0037082
|  |  |  | @ Cl=0.4, Cd= | 0.0040965
|  |  |  | @ Cl=0.6, Cd= | 0.0048051
alpha (deg) | Cl | Cd | Cm | Cl/Cd
-20 | -0.825 | 0.14975 | -0.098 | -5.507
-19.5 | -0.799 | 0.13519 | -0.101 | -5.908
-19 | -0.773 | 0.12264 | -0.105 | -6.302
-18.5 | -0.733 | 0.13463 | -0.093 | -5.448
-18 | -0.707 | 0.12098 | -0.098 | -5.846
-17.5 | -0.683 | 0.10798 | -0.104 | -6.324
-17 | -0.645 | 0.12157 | -0.092 | -5.307
-16.5 | -0.62 | 0.10734 | -0.099 | -5.772
-16 | -0.596 | 0.09318 | -0.107 | -6.399
-15.5 | -0.558 | 0.1052 | -0.093 | -5.304
-15 | -0.534 | 0.09133 | -0.102 | -5.842
-14.5 | -0.51 | 0.07797 | -0.11 | -6.545
-14 | -0.472 | 0.08877 | -0.096 | -5.317
-13.5 | -0.448 | 0.07548 | -0.107 | -5.939
-13 | -0.412 | 0.08634 | -0.089 | -4.766
-12.5 | -0.387 | 0.07274 | -0.102 | -5.324
-12 | -0.354 | 0.07818 | -0.09 | -4.528
-11.5 | -0.328 | 0.0683 | -0.099 | -4.797
-11 | -0.297 | 0.07043 | -0.09 | -4.21
-10.5 | -0.27 | 0.06153 | -0.099 | -4.388
-10 | -0.24 | 0.0626 | -0.092 | -3.826
-9.5 | -0.214 | 0.05239 | -0.105 | -4.078
-9 | -0.183 | 0.05449 | -0.096 | -3.356
-8.5 | -0.155 | 0.05028 | -0.099 | -3.077
-8 | -0.201 | 0.0373 | -0.119 | -5.397
-7.5 | -0.179 | 0.02324 | -0.136 | -7.722
-7 | -0.14 | 0.01341 | -0.148 | -10.416
-6.5 | -0.092 | 0.00371 | -0.164 | -24.798
-6 | -0.028 | 0.00365 | -0.164 | -7.664
-5.5 | 0.038 | 0.00369 | -0.164 | 10.439
-5 | 0.106 | 0.00371 | -0.164 | 28.644
-4.5 | 0.175 | 0.00377 | -0.164 | 46.436
-4 | 0.244 | 0.00384 | -0.164 | 63.616
-3.5 | 0.313 | 0.00391 | -0.164 | 80.156
-3 | 0.383 | 0.00403 | -0.164 | 95.081
-2.5 | 0.452 | 0.0043 | -0.165 | 105.213
-2 | 0.521 | 0.00445 | -0.165 | 117.274
-1.5 | 0.59 | 0.00475 | -0.165 | 124.123
-1 | 0.659 | 0.00513 | -0.165 | 128.253
-0.5 | 0.727 | 0.00555 | -0.165 | 131.057
0 | 0.795 | 0.00605 | -0.165 | 131.477
0.5 | 0.863 | 0.00713 | -0.165 | 120.988
1 | 0.931 | 0.00766 | -0.165 | 121.541
1.5 | 0.998 | 0.00825 | -0.165 | 120.941
2 | 1.065 | 0.00893 | -0.165 | 119.211
2.5 | 1.131 | 0.00918 | -0.165 | 123.216
3 | 1.197 | 0.00989 | -0.165 | 121.09
3.5 | 1.262 | 0.00974 | -0.165 | 129.52
4 | 1.325 | 0.00998 | -0.164 | 132.793
4.5 | 1.386 | 0.01084 | -0.164 | 127.774
5 | 1.443 | 0.01071 | -0.164 | 134.734
5.5 | 1.495 | 0.0124 | -0.164 | 120.611
6 | 1.542 | 0.01329 | -0.164 | 116.004
6.5 | 1.58 | 0.01429 | -0.163 | 110.569
7 | 1.607 | 0.01538 | -0.163 | 104.475
7.5 | 1.614 | 0.01656 | -0.162 | 97.471
8 | 1.593 | 0.01798 | -0.162 | 88.63
8.5 | 1.515 | 0.01944 | -0.161 | 77.946
9 | 0.958 | 0.02331 | -0.159 | 41.079
9.5 | 0.983 | 0.0252 | -0.158 | 39.028
10 | 1.016 | 0.02453 | -0.159 | 41.413
10.5 | 1.037 | 0.02811 | -0.157 | 36.886
11 | 1.054 | 0.03202 | -0.154 | 32.899
11.5 | 1.085 | 0.0325 | -0.154 | 33.372
12 | 1.116 | 0.03267 | -0.155 | 34.144
12.5 | 1.143 | 0.03366 | -0.154 | 33.963

## 112. Re 10M Mach 0.50 (2)
BIGFOIL.COM POLAR EXPORT
Joukowsky 11.00% thick 5.00% camber
Joukowsky 11.00% thick 5.00% camber |  |  |  | Cl Max: | 1.9429 | at alpha= | 10.5 | deg
XFOIL ncrit=9 |  |  |  | L/D Max: | 182.839 | at alpha= | 2.5 | deg
Re: | 10000000 |  |  | Cd Min: | 0.15617 | at alpha= | 15.5 | deg
Mach: | 0.5 |  |  | Cl=0 at alpha= | -99 | deg
|  |  |  | @ Cl=0.1, Cd= | 0.00511
|  |  |  | @ Cl=0.4, Cd= | 0.00511
|  |  |  | @ Cl=0.6, Cd= | 0.00511
alpha (deg) | Cl | Cd | Cm | Cl/Cd
0 | 0.7772 | 0.00511 | -0.1754 | 152.0939
0.5 | 0.8468 | 0.0052 | -0.1754 | 162.8462
1 | 0.9158 | 0.00537 | -0.1752 | 170.54
1.5 | 0.9846 | 0.00556 | -0.1749 | 177.0863
2 | 1.0531 | 0.00581 | -0.1744 | 181.2565
2.5 | 1.1208 | 0.00613 | -0.1737 | 182.8385
3 | 1.188 | 0.00651 | -0.1728 | 182.4885
3.5 | 1.2537 | 0.00702 | -0.1714 | 178.5897
4.5 | 1.3812 | 0.00829 | -0.1674 | 166.6104
5 | 1.4432 | 0.00901 | -0.1648 | 160.1776
5.5 | 1.5044 | 0.00975 | -0.1618 | 154.2974
6 | 1.5641 | 0.01053 | -0.1583 | 148.5375
6.5 | 1.6227 | 0.01129 | -0.1543 | 143.729
7.5 | 1.7191 | 0.01252 | -0.1421 | 137.3083
8 | 1.7607 | 0.01362 | -0.135 | 129.2731
8.5 | 1.8028 | 0.01495 | -0.1281 | 120.5886
9 | 1.8441 | 0.01659 | -0.1213 | 111.1573
9.5 | 1.8844 | 0.01855 | -0.1146 | 101.5849
10 | 1.9199 | 0.02108 | -0.1077 | 91.0769
10.5 | 1.9429 | 0.02479 | -0.1005 | 78.3743
11 | 1.9412 | 0.0307 | -0.0934 | 63.2313
11.5 | 1.9178 | 0.03912 | -0.0883 | 49.0235
13 | 1.7942 | 0.07687 | -0.0901 | 23.3407
13.5 | 1.7506 | 0.09213 | -0.0956 | 19.0014
14 | 1.7084 | 0.10827 | -0.103 | 15.7791
14.5 | 1.6727 | 0.1242 | -0.1115 | 13.4678
15 | 1.64 | 0.14033 | -0.1211 | 11.6867
15.5 | 1.6125 | 0.15617 | -0.1314 | 10.3253

## 113. Re 12M Mach 0.00 (1)
BIGFOIL.COM POLAR EXPORT
Joukowsky 11.00% thick 5.00% camber
Joukowsky 11.00% thick 5.00% camber |  |  |  | Cl Max: | 1.718 | at alpha= | 12 | deg
JavaFoil+Calcfoil stall+Eppler ext transition |  |  |  | L/D Max: | 144.089 | at alpha= | 8.5 | deg
Re: | 12000000 |  |  | Cd Min: | 0.0034 | at alpha= | -8.5 | deg
Mach: | 0 |  |  | Cl=0 at alpha= | -5.7881 | deg
|  |  |  | @ Cl=0.1, Cd= | 0.003597
|  |  |  | @ Cl=0.4, Cd= | 0.0041933
|  |  |  | @ Cl=0.6, Cd= | 0.0051171
alpha (deg) | Cl | Cd | Cm | Cl/Cd
-20 | -0.582 | 0.14919 | -0.082 | -3.9
-19.5 | -0.593 | 0.14192 | -0.083 | -4.175
-19 | -0.602 | 0.13525 | -0.084 | -4.451
-18.5 | -0.611 | 0.12737 | -0.085 | -4.795
-18 | -0.618 | 0.12042 | -0.086 | -5.131
-17.5 | -0.623 | 0.11373 | -0.087 | -5.481
-17 | -0.627 | 0.10661 | -0.089 | -5.884
-16.5 | -0.629 | 0.09951 | -0.091 | -6.324
-16 | -0.629 | 0.09325 | -0.092 | -6.743
-15.5 | -0.626 | 0.0867 | -0.094 | -7.22
-15 | -0.621 | 0.07975 | -0.096 | -7.79
-14.5 | -0.613 | 0.07354 | -0.098 | -8.339
-14 | -0.603 | 0.06635 | -0.101 | -9.093
-13.5 | -0.591 | 0.05875 | -0.104 | -10.065
-13 | -0.575 | 0.05227 | -0.107 | -11.008
-12.5 | -0.556 | 0.04568 | -0.11 | -12.177
-12 | -0.535 | 0.03852 | -0.114 | -13.881
-11.5 | -0.51 | 0.03201 | -0.117 | -15.934
-11 | -0.484 | 0.02491 | -0.122 | -19.44
-10.5 | -0.455 | 0.01882 | -0.126 | -24.193
-10 | -0.427 | 0.01217 | -0.132 | -35.094
-9.5 | -0.407 | 0.00352 | -0.141 | -115.732
-9 | -0.357 | 0.00341 | -0.141 | -104.889
-8.5 | -0.306 | 0.0034 | -0.142 | -89.973
-8 | -0.252 | 0.0034 | -0.142 | -74.161
-7.5 | -0.197 | 0.00349 | -0.142 | -56.49
-7 | -0.14 | 0.00343 | -0.142 | -40.915
-6.5 | -0.083 | 0.00346 | -0.142 | -23.989
-6 | -0.025 | 0.00351 | -0.142 | -7.103
-5.5 | 0.034 | 0.00355 | -0.142 | 9.545
-5 | 0.093 | 0.00359 | -0.142 | 25.945
-4.5 | 0.153 | 0.00365 | -0.142 | 41.83
-4 | 0.212 | 0.00373 | -0.142 | 56.925
-3.5 | 0.272 | 0.00382 | -0.142 | 71.25
-3 | 0.332 | 0.00397 | -0.142 | 83.717
-2.5 | 0.392 | 0.00416 | -0.142 | 94.155
-2 | 0.452 | 0.00441 | -0.143 | 102.406
-1.5 | 0.511 | 0.00465 | -0.143 | 110.051
-1 | 0.571 | 0.00495 | -0.143 | 115.344
-0.5 | 0.63 | 0.00529 | -0.143 | 118.985
0 | 0.689 | 0.00571 | -0.143 | 120.721
0.5 | 0.748 | 0.00616 | -0.143 | 121.402
1 | 0.807 | 0.00688 | -0.143 | 117.331
1.5 | 0.866 | 0.0073 | -0.143 | 118.656
2 | 0.924 | 0.00775 | -0.143 | 119.333
2.5 | 0.983 | 0.00825 | -0.143 | 119.165
3 | 1.041 | 0.00882 | -0.143 | 118.061
3.5 | 1.098 | 0.00876 | -0.143 | 125.264
4 | 1.154 | 0.00894 | -0.143 | 129.058
4.5 | 1.21 | 0.0095 | -0.142 | 127.327
5 | 1.265 | 0.00956 | -0.142 | 132.224
5.5 | 1.318 | 0.01018 | -0.142 | 129.372
6 | 1.369 | 0.01079 | -0.142 | 126.872
6.5 | 1.418 | 0.01074 | -0.142 | 132.027
7 | 1.466 | 0.01124 | -0.142 | 130.352
7.5 | 1.51 | 0.01109 | -0.142 | 136.085
8 | 1.551 | 0.01107 | -0.142 | 140.114
8.5 | 1.589 | 0.01102 | -0.142 | 144.089
9 | 1.622 | 0.01249 | -0.141 | 129.779
9.5 | 1.65 | 0.01313 | -0.141 | 125.679
10 | 1.674 | 0.01381 | -0.141 | 121.27
10.5 | 1.694 | 0.01449 | -0.141 | 116.907
11 | 1.708 | 0.01523 | -0.14 | 112.146
11.5 | 1.716 | 0.01605 | -0.14 | 106.922
12 | 1.718 | 0.01694 | -0.139 | 101.404
12.5 | 1.714 | 0.0179 | -0.139 | 95.803
13 | 1.706 | 0.01895 | -0.138 | 90.032
13.5 | 1.692 | 0.02009 | -0.138 | 84.241
14 | 1.674 | 0.02139 | -0.137 | 78.221
14.5 | 1.65 | 0.02285 | -0.137 | 72.236
15 | 1.621 | 0.02458 | -0.136 | 65.977
15.5 | 1.587 | 0.02648 | -0.135 | 59.93
16 | 1.549 | 0.02865 | -0.134 | 54.059
16.5 | 1.508 | 0.031 | -0.133 | 48.638
17 | 1.463 | 0.03396 | -0.132 | 43.089

## 114. Re 12M Mach 0.00 (2)
BIGFOIL.COM POLAR EXPORT
Joukowsky 11.00% thick 5.00% camber
Joukowsky 11.00% thick 5.00% camber |  |  |  | Cl Max: | 2.1789 | at alpha= | 19.5 | deg
XFOIL ncrit=9 |  |  |  | L/D Max: | 166.117 | at alpha= | 3 | deg
Re: | 12000000 |  |  | Cd Min: | 0.16777 | at alpha= | -20 | deg
Mach: | 0 |  |  | Cl=0 at alpha= | -5.6312 | deg
|  |  |  | @ Cl=0.1, Cd= | 0.0050159
|  |  |  | @ Cl=0.4, Cd= | 0.0046931
|  |  |  | @ Cl=0.6, Cd= | 0.0047502
alpha (deg) | Cl | Cd | Cm | Cl/Cd
-20 | -0.7191 | 0.16777 | -0.0135 | -4.2862
-19.5 | -0.7705 | 0.14756 | -0.0254 | -5.2216
-18.5 | -1.2903 | 0.04804 | -0.0983 | -26.8589
-18 | -1.3773 | 0.02049 | -0.1355 | -67.2182
-17.5 | -1.3221 | 0.01814 | -0.1402 | -72.8831
-17 | -1.2686 | 0.01635 | -0.143 | -77.5902
-16.5 | -1.2248 | 0.01506 | -0.1428 | -81.328
-16 | -1.176 | 0.01401 | -0.1429 | -83.94
-15.5 | -1.125 | 0.01312 | -0.1431 | -85.747
-15 | -1.0723 | 0.01235 | -0.1434 | -86.8259
-14.5 | -1.0184 | 0.01167 | -0.1436 | -87.2665
-14 | -0.9637 | 0.01104 | -0.1439 | -87.2917
-13.5 | -0.9088 | 0.01034 | -0.1443 | -87.8917
-13 | -0.8533 | 0.0097 | -0.1446 | -87.9691
-12.5 | -0.7971 | 0.00914 | -0.145 | -87.2101
-12 | -0.7403 | 0.00868 | -0.1453 | -85.288
-11.5 | -0.6832 | 0.00829 | -0.1457 | -82.4125
-11 | -0.6259 | 0.00787 | -0.146 | -79.5299
-10.5 | -0.5684 | 0.00745 | -0.1463 | -76.2953
-10 | -0.5106 | 0.00712 | -0.1467 | -71.7135
-9.5 | -0.4526 | 0.00685 | -0.147 | -66.073
-9 | -0.3944 | 0.00653 | -0.1473 | -60.3982
-8.5 | -0.3361 | 0.00626 | -0.1477 | -53.6901
-8 | -0.2777 | 0.00605 | -0.148 | -45.9008
-7.5 | -0.2192 | 0.00582 | -0.1483 | -37.6632
-7 | -0.1606 | 0.00565 | -0.1486 | -28.4248
-6.5 | -0.102 | 0.00546 | -0.1489 | -18.6813
-6 | -0.0433 | 0.00531 | -0.1492 | -8.1544
-5.5 | 0.0154 | 0.00518 | -0.1495 | 2.973
-5 | 0.0741 | 0.00506 | -0.1498 | 14.6443
-4.5 | 0.1328 | 0.00496 | -0.1501 | 26.7742
-4 | 0.1914 | 0.00487 | -0.1504 | 39.3018
-3.5 | 0.25 | 0.00481 | -0.1506 | 51.9751
-3 | 0.3086 | 0.00476 | -0.1509 | 64.8319
-2.5 | 0.3671 | 0.00471 | -0.1512 | 77.9406
-2 | 0.4255 | 0.00468 | -0.1514 | 90.9188
-1.5 | 0.4839 | 0.00467 | -0.1516 | 103.6188
-1 | 0.5418 | 0.00472 | -0.1518 | 114.7881
-0.5 | 0.5998 | 0.00475 | -0.152 | 126.2737
0 | 0.6576 | 0.00482 | -0.1522 | 136.4315
0.5 | 0.7151 | 0.00492 | -0.1523 | 145.3455
1 | 0.7722 | 0.00506 | -0.1523 | 152.6087
1.5 | 0.8289 | 0.00524 | -0.1524 | 158.187
2 | 0.8853 | 0.00544 | -0.1523 | 162.739
2.5 | 0.9413 | 0.0057 | -0.1522 | 165.1404
3 | 0.9967 | 0.006 | -0.1521 | 166.1167
3.5 | 1.0515 | 0.00635 | -0.1518 | 165.5906
4 | 1.106 | 0.00673 | -0.1515 | 164.3388
4.5 | 1.1599 | 0.00714 | -0.1512 | 162.451
5 | 1.2137 | 0.00754 | -0.1508 | 160.9682
5.5 | 1.2669 | 0.00797 | -0.1503 | 158.9586
6 | 1.3199 | 0.0084 | -0.1498 | 157.131
6.5 | 1.3726 | 0.00882 | -0.1493 | 155.6236
7 | 1.4254 | 0.00919 | -0.1488 | 155.1034
7.5 | 1.4782 | 0.00952 | -0.1484 | 155.2731
8 | 1.5272 | 0.00971 | -0.1472 | 157.2812
8.5 | 1.578 | 0.01018 | -0.1464 | 155.0098
9 | 1.6281 | 0.01067 | -0.1454 | 152.5867
9.5 | 1.6772 | 0.0112 | -0.1444 | 149.75
10 | 1.7251 | 0.01177 | -0.1431 | 146.5675
10.5 | 1.7726 | 0.01231 | -0.1418 | 143.9968
11 | 1.8178 | 0.01295 | -0.1402 | 140.3707
11.5 | 1.8621 | 0.01356 | -0.1384 | 137.323
12 | 1.9032 | 0.0143 | -0.1361 | 133.0909
12.5 | 1.9427 | 0.01499 | -0.1336 | 129.5997
13 | 1.9691 | 0.01574 | -0.1286 | 125.1017
13.5 | 1.9924 | 0.01674 | -0.1234 | 119.0203
14 | 2.0169 | 0.01788 | -0.119 | 112.802
14.5 | 2.0426 | 0.01912 | -0.115 | 106.8305
15 | 2.0655 | 0.02063 | -0.111 | 100.1212
15.5 | 2.0855 | 0.02248 | -0.1071 | 92.7714
16 | 2.1035 | 0.02461 | -0.1033 | 85.4734
16.5 | 2.1209 | 0.02697 | -0.0999 | 78.6392
17 | 2.1373 | 0.02956 | -0.0968 | 72.3038
17.5 | 2.1522 | 0.03246 | -0.094 | 66.3031
18 | 2.1631 | 0.03591 | -0.0915 | 60.2367
18.5 | 2.172 | 0.03983 | -0.0894 | 54.5318
19 | 2.1777 | 0.04434 | -0.0876 | 49.1137
19.5 | 2.1789 | 0.04968 | -0.0864 | 43.8587
20 | 2.1776 | 0.05564 | -0.0857 | 39.1373

## 115. Re 12M Mach 0.10 (1)
BIGFOIL.COM POLAR EXPORT
Joukowsky 11.00% thick 5.00% camber
Joukowsky 11.00% thick 5.00% camber |  |  |  | Cl Max: | 1.711 | at alpha= | 11.5 | deg
JavaFoil+Calcfoil stall+Eppler ext transition |  |  |  | L/D Max: | 139.274 | at alpha= | 8 | deg
Re: | 12000000 |  |  | Cd Min: | 0.00342 | at alpha= | -9 | deg
Mach: | 0.1 |  |  | Cl=0 at alpha= | -5.7881 | deg
|  |  |  | @ Cl=0.1, Cd= | 0.0035961
|  |  |  | @ Cl=0.4, Cd= | 0.004185
|  |  |  | @ Cl=0.6, Cd= | 0.0051042
alpha (deg) | Cl | Cd | Cm | Cl/Cd
-20 | -0.536 | 0.15321 | -0.081 | -3.5
-19.5 | -0.55 | 0.14588 | -0.082 | -3.77
-19 | -0.562 | 0.13897 | -0.083 | -4.048
-18.5 | -0.574 | 0.13175 | -0.084 | -4.357
-18 | -0.585 | 0.1235 | -0.085 | -4.733
-17.5 | -0.593 | 0.11671 | -0.086 | -5.082
-17 | -0.6 | 0.10942 | -0.088 | -5.484
-16.5 | -0.605 | 0.10292 | -0.089 | -5.875
-16 | -0.607 | 0.09582 | -0.091 | -6.339
-15.5 | -0.607 | 0.08919 | -0.093 | -6.811
-15 | -0.604 | 0.08338 | -0.094 | -7.246
-14.5 | -0.599 | 0.076 | -0.097 | -7.888
-14 | -0.592 | 0.06864 | -0.1 | -8.622
-13.5 | -0.581 | 0.06184 | -0.103 | -9.393
-13 | -0.567 | 0.05495 | -0.106 | -10.317
-12.5 | -0.549 | 0.0483 | -0.109 | -11.37
-12 | -0.529 | 0.04052 | -0.113 | -13.066
-11.5 | -0.506 | 0.03393 | -0.116 | -14.903
-11 | -0.481 | 0.02666 | -0.121 | -18.029
-10.5 | -0.452 | 0.02043 | -0.125 | -22.132
-10 | -0.423 | 0.01412 | -0.13 | -29.926
-9.5 | -0.408 | 0.00353 | -0.142 | -115.497
-9 | -0.358 | 0.00342 | -0.142 | -104.85
-8.5 | -0.307 | 0.00349 | -0.142 | -87.734
-8 | -0.253 | 0.00349 | -0.142 | -72.476
-7.5 | -0.198 | 0.00349 | -0.142 | -56.641
-7 | -0.141 | 0.00344 | -0.143 | -41.014
-6.5 | -0.083 | 0.00346 | -0.143 | -24.084
-6 | -0.025 | 0.00351 | -0.143 | -7.128
-5.5 | 0.034 | 0.00355 | -0.143 | 9.587
-5 | 0.094 | 0.00359 | -0.143 | 26.061
-4.5 | 0.153 | 0.00365 | -0.143 | 42.001
-4 | 0.213 | 0.00373 | -0.143 | 57.163
-3.5 | 0.274 | 0.00391 | -0.143 | 69.984
-3 | 0.334 | 0.00397 | -0.143 | 84.151
-2.5 | 0.394 | 0.00416 | -0.143 | 94.653
-2 | 0.454 | 0.00441 | -0.143 | 102.895
-1.5 | 0.514 | 0.00465 | -0.143 | 110.507
-1 | 0.574 | 0.00495 | -0.143 | 115.825
-0.5 | 0.633 | 0.0053 | -0.143 | 119.415
0 | 0.693 | 0.00572 | -0.143 | 121.146
0.5 | 0.752 | 0.00618 | -0.143 | 121.77
1 | 0.811 | 0.0069 | -0.143 | 117.612
1.5 | 0.87 | 0.00732 | -0.143 | 118.943
2 | 0.929 | 0.00779 | -0.143 | 119.318
2.5 | 0.988 | 0.00829 | -0.143 | 119.089
3 | 1.046 | 0.00888 | -0.143 | 117.8
3.5 | 1.103 | 0.00881 | -0.143 | 125.148
4 | 1.16 | 0.00901 | -0.143 | 128.802
4.5 | 1.216 | 0.00958 | -0.143 | 126.853
5 | 1.271 | 0.00966 | -0.143 | 131.587
5.5 | 1.324 | 0.01028 | -0.143 | 128.778
6 | 1.375 | 0.0109 | -0.143 | 126.204
6.5 | 1.425 | 0.01083 | -0.143 | 131.503
7 | 1.472 | 0.01134 | -0.143 | 129.811
7.5 | 1.515 | 0.01122 | -0.143 | 135.026
8 | 1.556 | 0.01117 | -0.143 | 139.274
8.5 | 1.593 | 0.01255 | -0.142 | 126.941
9 | 1.626 | 0.01266 | -0.142 | 128.405
9.5 | 1.653 | 0.01331 | -0.142 | 124.202
10 | 1.676 | 0.01399 | -0.142 | 119.799
10.5 | 1.694 | 0.01472 | -0.141 | 115.108
11 | 1.706 | 0.01549 | -0.141 | 110.112
11.5 | 1.711 | 0.01634 | -0.14 | 104.719
12 | 1.71 | 0.01724 | -0.14 | 99.187
12.5 | 1.704 | 0.01825 | -0.14 | 93.377
13 | 1.691 | 0.01937 | -0.139 | 87.347
13.5 | 1.674 | 0.02061 | -0.138 | 81.209
14 | 1.65 | 0.02205 | -0.138 | 74.86
14.5 | 1.623 | 0.0236 | -0.137 | 68.768
15 | 1.589 | 0.02539 | -0.136 | 62.597
15.5 | 1.549 | 0.02746 | -0.136 | 56.412
16 | 1.505 | 0.02985 | -0.135 | 50.424
16.5 | 1.458 | 0.03272 | -0.134 | 44.551

## 116. Re 12M Mach 0.10 (2)
BIGFOIL.COM POLAR EXPORT
Joukowsky 11.00% thick 5.00% camber
Joukowsky 11.00% thick 5.00% camber |  |  |  | Cl Max: | 2.1693 | at alpha= | 19 | deg
XFOIL ncrit=9 |  |  |  | L/D Max: | 166.561 | at alpha= | 3 | deg
Re: | 12000000 |  |  | Cd Min: | 0.17561 | at alpha= | -20 | deg
Mach: | 0.1 |  |  | Cl=0 at alpha= | -5.6242 | deg
|  |  |  | @ Cl=0.1, Cd= | 0.0050314
|  |  |  | @ Cl=0.4, Cd= | 0.0047042
|  |  |  | @ Cl=0.6, Cd= | 0.0047577
alpha (deg) | Cl | Cd | Cm | Cl/Cd
-20 | -0.6924 | 0.17561 | -0.0099 | -3.9428
-19.5 | -0.7124 | 0.16175 | -0.0179 | -4.4043
-19 | -0.7536 | 0.14413 | -0.0283 | -5.2286
-18 | -1.1925 | 0.05761 | -0.0918 | -20.6995
-17.5 | -1.3397 | 0.02106 | -0.1391 | -63.6135
-17 | -1.2823 | 0.01814 | -0.1449 | -70.6891
-16.5 | -1.238 | 0.01635 | -0.1456 | -75.7187
-16 | -1.1909 | 0.01499 | -0.1456 | -79.4463
-15.5 | -1.1403 | 0.01384 | -0.1457 | -82.3916
-15 | -1.0873 | 0.01289 | -0.1458 | -84.3522
-14.5 | -1.0327 | 0.01209 | -0.146 | -85.4177
-14 | -0.9772 | 0.01139 | -0.1461 | -85.7946
-13.5 | -0.921 | 0.01075 | -0.1463 | -85.6744
-13 | -0.8646 | 0.01003 | -0.1465 | -86.2014
-12.5 | -0.8076 | 0.00938 | -0.1468 | -86.0981
-12 | -0.75 | 0.00885 | -0.147 | -84.7458
-11.5 | -0.692 | 0.00842 | -0.1473 | -82.1853
-11 | -0.6338 | 0.00803 | -0.1475 | -78.929
-10.5 | -0.5754 | 0.00758 | -0.1477 | -75.9103
-10 | -0.5169 | 0.0072 | -0.148 | -71.7917
-9.5 | -0.4581 | 0.00691 | -0.1482 | -66.2952
-9 | -0.3991 | 0.0066 | -0.1485 | -60.4697
-8.5 | -0.3402 | 0.00631 | -0.1488 | -53.9144
-8 | -0.2811 | 0.0061 | -0.149 | -46.082
-7.5 | -0.222 | 0.00585 | -0.1493 | -37.9487
-7 | -0.1629 | 0.00568 | -0.1496 | -28.6796
-6.5 | -0.1037 | 0.00548 | -0.1498 | -18.9234
-6 | -0.0445 | 0.00533 | -0.1501 | -8.349
-5.5 | 0.0147 | 0.0052 | -0.1504 | 2.8269
-5 | 0.0739 | 0.00508 | -0.1507 | 14.5472
-4.5 | 0.133 | 0.00497 | -0.1509 | 26.7606
-4 | 0.1921 | 0.00488 | -0.1512 | 39.3648
-3.5 | 0.2511 | 0.00481 | -0.1514 | 52.2037
-3 | 0.3101 | 0.00476 | -0.1517 | 65.1471
-2.5 | 0.369 | 0.00472 | -0.1519 | 78.178
-2 | 0.4279 | 0.00469 | -0.1522 | 91.2367
-1.5 | 0.4866 | 0.00468 | -0.1524 | 103.9744
-1 | 0.5449 | 0.00472 | -0.1526 | 115.4449
-0.5 | 0.6033 | 0.00476 | -0.1528 | 126.7437
0 | 0.6614 | 0.00482 | -0.1529 | 137.2199
0.5 | 0.7193 | 0.00493 | -0.153 | 145.9026
1 | 0.7768 | 0.00507 | -0.1531 | 153.215
1.5 | 0.8339 | 0.00524 | -0.1531 | 159.1412
2 | 0.8907 | 0.00545 | -0.1531 | 163.4312
2.5 | 0.947 | 0.00571 | -0.153 | 165.8494
3 | 1.0027 | 0.00602 | -0.1528 | 166.5615
3.5 | 1.058 | 0.00637 | -0.1525 | 166.0911
4 | 1.1127 | 0.00675 | -0.1522 | 164.8444
4.5 | 1.167 | 0.00717 | -0.1518 | 162.7615
5 | 1.2212 | 0.00758 | -0.1513 | 161.1082
6 | 1.3282 | 0.00845 | -0.1503 | 157.1834
6.5 | 1.3812 | 0.00889 | -0.1497 | 155.3656
7 | 1.4345 | 0.00926 | -0.1492 | 154.9136
7.5 | 1.4875 | 0.00961 | -0.1486 | 154.7867
8 | 1.5369 | 0.0098 | -0.1474 | 156.8265
8.5 | 1.5881 | 0.01029 | -0.1464 | 154.3343
9 | 1.6385 | 0.0108 | -0.1454 | 151.713
9.5 | 1.6881 | 0.01133 | -0.1442 | 148.9938
10 | 1.7363 | 0.01191 | -0.1428 | 145.7851
10.5 | 1.7836 | 0.01249 | -0.1413 | 142.8022
11 | 1.8291 | 0.01313 | -0.1395 | 139.3069
11.5 | 1.8728 | 0.0138 | -0.1374 | 135.7101
12 | 1.9136 | 0.01455 | -0.1348 | 131.5189
12.5 | 1.9484 | 0.01526 | -0.1311 | 127.6802
13 | 1.972 | 0.01614 | -0.1256 | 122.1809
13.5 | 1.9964 | 0.01725 | -0.1206 | 115.7333
14 | 2.0223 | 0.01846 | -0.1163 | 109.5504
14.5 | 2.0471 | 0.01986 | -0.1122 | 103.0765
15 | 2.0691 | 0.02158 | -0.1081 | 95.8804
15.5 | 2.0879 | 0.02367 | -0.1041 | 88.2087
16 | 2.1055 | 0.02601 | -0.1004 | 80.9496
16.5 | 2.124 | 0.02848 | -0.0972 | 74.5787
17 | 2.1389 | 0.03139 | -0.0941 | 68.1395
17.5 | 2.152 | 0.03469 | -0.0914 | 62.0352
18 | 2.1613 | 0.03859 | -0.089 | 56.0067
18.5 | 2.1667 | 0.04318 | -0.087 | 50.1783
19 | 2.1693 | 0.0484 | -0.0856 | 44.8202
19.5 | 2.1691 | 0.05429 | -0.0847 | 39.954
20 | 2.1666 | 0.06081 | -0.0845 | 35.629

## 117. Re 12M Mach 0.25 (1)
BIGFOIL.COM POLAR EXPORT
Joukowsky 11.00% thick 5.00% camber
Joukowsky 11.00% thick 5.00% camber |  |  |  | Cl Max: | 1.681 | at alpha= | 10.5 | deg
JavaFoil+Calcfoil stall+Eppler ext transition |  |  |  | L/D Max: | 136.779 | at alpha= | 7.5 | deg
Re: | 12000000 |  |  | Cd Min: | 0.00345 | at alpha= | -8 | deg
Mach: | 0.25 |  |  | Cl=0 at alpha= | -5.7869 | deg
|  |  |  | @ Cl=0.1, Cd= | 0.0036226
|  |  |  | @ Cl=0.4, Cd= | 0.0041463
|  |  |  | @ Cl=0.6, Cd= | 0.0050439
alpha (deg) | Cl | Cd | Cm | Cl/Cd
-18 | -0.272 | 0.14979 | -0.075 | -1.818
-17.5 | -0.316 | 0.13994 | -0.076 | -2.26
-17 | -0.355 | 0.13159 | -0.077 | -2.7
-16.5 | -0.39 | 0.12389 | -0.079 | -3.149
-16 | -0.421 | 0.11474 | -0.081 | -3.669
-15.5 | -0.447 | 0.10656 | -0.083 | -4.197
-15 | -0.469 | 0.09909 | -0.085 | -4.73
-14.5 | -0.485 | 0.0915 | -0.088 | -5.303
-14 | -0.496 | 0.08467 | -0.09 | -5.86
-13.5 | -0.502 | 0.07711 | -0.094 | -6.516
-13 | -0.503 | 0.06956 | -0.097 | -7.236
-12.5 | -0.499 | 0.06146 | -0.102 | -8.113
-12 | -0.488 | 0.0532 | -0.106 | -9.182
-11.5 | -0.473 | 0.04603 | -0.11 | -10.276
-11 | -0.454 | 0.03819 | -0.115 | -11.89
-10.5 | -0.43 | 0.03123 | -0.12 | -13.779
-10 | -0.404 | 0.02363 | -0.125 | -17.096
-9.5 | -0.375 | 0.01621 | -0.131 | -23.13
-9 | -0.345 | 0.00969 | -0.139 | -35.588
-8.5 | -0.311 | 0.00346 | -0.146 | -89.747
-8 | -0.257 | 0.00345 | -0.146 | -74.626
-7.5 | -0.202 | 0.00353 | -0.146 | -57.128
-7 | -0.144 | 0.00353 | -0.147 | -40.871
-6.5 | -0.085 | 0.00348 | -0.147 | -24.505
-6 | -0.026 | 0.00353 | -0.147 | -7.264
-5.5 | 0.035 | 0.00357 | -0.147 | 9.794
-5 | 0.096 | 0.00362 | -0.147 | 26.552
-4.5 | 0.157 | 0.00366 | -0.147 | 42.992
-4 | 0.219 | 0.00374 | -0.147 | 58.658
-3.5 | 0.281 | 0.00392 | -0.147 | 71.741
-3 | 0.343 | 0.00399 | -0.147 | 85.964
-2.5 | 0.405 | 0.00416 | -0.147 | 97.241
-2 | 0.467 | 0.00442 | -0.147 | 105.59
-1.5 | 0.528 | 0.00468 | -0.147 | 112.748
-1 | 0.589 | 0.00498 | -0.147 | 118.41
-0.5 | 0.651 | 0.00534 | -0.147 | 121.816
0 | 0.712 | 0.00576 | -0.147 | 123.538
0.5 | 0.773 | 0.00625 | -0.147 | 123.563
1 | 0.833 | 0.00702 | -0.147 | 118.64
1.5 | 0.894 | 0.00747 | -0.147 | 119.721
2 | 0.954 | 0.00796 | -0.147 | 119.841
2.5 | 1.014 | 0.00852 | -0.147 | 119.11
3 | 1.074 | 0.00915 | -0.147 | 117.442
3.5 | 1.133 | 0.00878 | -0.147 | 129.088
4 | 1.191 | 0.00931 | -0.147 | 127.933
4.5 | 1.248 | 0.00997 | -0.147 | 125.137
5 | 1.304 | 0.01006 | -0.147 | 129.568
5.5 | 1.358 | 0.01079 | -0.147 | 125.809
6 | 1.409 | 0.0108 | -0.147 | 130.52
6.5 | 1.458 | 0.01086 | -0.147 | 134.312
7 | 1.504 | 0.01129 | -0.147 | 133.2
7.5 | 1.546 | 0.0113 | -0.146 | 136.779
8 | 1.584 | 0.01275 | -0.146 | 124.259
8.5 | 1.617 | 0.01335 | -0.146 | 121.112
9 | 1.643 | 0.01358 | -0.146 | 121.027
9.5 | 1.663 | 0.01435 | -0.145 | 115.821
10 | 1.676 | 0.01517 | -0.145 | 110.436
10.5 | 1.681 | 0.01608 | -0.145 | 104.59
11 | 1.678 | 0.01706 | -0.144 | 98.345
11.5 | 1.664 | 0.01817 | -0.144 | 91.584
12 | 1.641 | 0.01937 | -0.143 | 84.72
12.5 | 1.609 | 0.02075 | -0.143 | 77.523
13 | 1.567 | 0.02237 | -0.142 | 70.053
13.5 | 1.516 | 0.02429 | -0.141 | 62.397
14 | 1.456 | 0.02664 | -0.14 | 54.642
14.5 | 1.387 | 0.02938 | -0.139 | 47.207
15 | 1.308 | 0.03294 | -0.137 | 39.722
15.5 | 1.218 | 0.03767 | -0.135 | 32.339

## 118. Re 12M Mach 0.25 (2)
BIGFOIL.COM POLAR EXPORT
Joukowsky 11.00% thick 5.00% camber
Joukowsky 11.00% thick 5.00% camber |  |  |  | Cl Max: | 2.1349 | at alpha= | 18 | deg
XFOIL ncrit=9 |  |  |  | L/D Max: | 170.477 | at alpha= | 3 | deg
Re: | 12000000 |  |  | Cd Min: | 0.19731 | at alpha= | -20 | deg
Mach: | 0.25 |  |  | Cl=0 at alpha= | -5.5855 | deg
|  |  |  | @ Cl=0.1, Cd= | 0.005091
|  |  |  | @ Cl=0.4, Cd= | 0.0047333
|  |  |  | @ Cl=0.6, Cd= | 0.0047751
alpha (deg) | Cl | Cd | Cm | Cl/Cd
-20 | -0.6345 | 0.19731 | -0.0017 | -3.2158
-19.5 | -0.6336 | 0.18684 | -0.0078 | -3.3911
-18.5 | -0.6257 | 0.16894 | -0.0181 | -3.7037
-18 | -0.6381 | 0.15685 | -0.0249 | -4.0682
-17.5 | -0.6493 | 0.14547 | -0.0314 | -4.4635
-16.5 | -0.7154 | 0.11633 | -0.0496 | -6.1497
-15 | -1.1513 | 0.01965 | -0.1576 | -58.5903
-14.5 | -1.1072 | 0.0166 | -0.1587 | -66.6988
-14 | -1.0522 | 0.01468 | -0.1586 | -71.6757
-13.5 | -0.993 | 0.01323 | -0.1583 | -75.0567
-13 | -0.9318 | 0.01209 | -0.1578 | -77.072
-12.5 | -0.8694 | 0.01116 | -0.1573 | -77.9032
-12 | -0.8066 | 0.01029 | -0.1569 | -78.3868
-11.5 | -0.7435 | 0.00946 | -0.1566 | -78.5941
-11 | -0.6802 | 0.00881 | -0.1562 | -77.2077
-10.5 | -0.6168 | 0.0083 | -0.1559 | -74.3133
-10 | -0.5534 | 0.00784 | -0.1556 | -70.5867
-9.5 | -0.4902 | 0.00734 | -0.1554 | -66.7847
-9 | -0.427 | 0.00697 | -0.1552 | -61.2626
-8.5 | -0.364 | 0.00664 | -0.1551 | -54.8193
-8 | -0.3011 | 0.00631 | -0.155 | -47.7179
-7.5 | -0.2384 | 0.00607 | -0.155 | -39.2751
-7 | -0.1759 | 0.00582 | -0.155 | -30.2234
-6.5 | -0.1136 | 0.00562 | -0.155 | -20.2135
-6 | -0.0514 | 0.00545 | -0.1551 | -9.4312
-5.5 | 0.0106 | 0.00528 | -0.1552 | 2.0076
-5 | 0.0725 | 0.00514 | -0.1554 | 14.1051
-4.5 | 0.1342 | 0.00503 | -0.1555 | 26.6799
-4 | 0.1958 | 0.00493 | -0.1557 | 39.716
-3.5 | 0.2572 | 0.00484 | -0.1559 | 53.1405
-3 | 0.3185 | 0.00478 | -0.1561 | 66.6318
-2.5 | 0.3797 | 0.00474 | -0.1563 | 80.1055
-2 | 0.4407 | 0.00472 | -0.1565 | 93.3686
-1.5 | 0.5015 | 0.00472 | -0.1567 | 106.25
-1 | 0.562 | 0.00475 | -0.1569 | 118.3158
-0.5 | 0.6225 | 0.00479 | -0.157 | 129.9582
0 | 0.6827 | 0.00486 | -0.1571 | 140.4733
0.5 | 0.7426 | 0.00495 | -0.1572 | 150.0202
1 | 0.8021 | 0.0051 | -0.1573 | 157.2745
1.5 | 0.8614 | 0.00528 | -0.1572 | 163.1439
2 | 0.9203 | 0.0055 | -0.1571 | 167.3273
2.5 | 0.9786 | 0.00577 | -0.1569 | 169.6014
3 | 1.0365 | 0.00608 | -0.1566 | 170.477
3.5 | 1.0936 | 0.00647 | -0.1562 | 169.0263
4 | 1.1503 | 0.00689 | -0.1557 | 166.9521
4.5 | 1.2067 | 0.00733 | -0.1551 | 164.6248
5 | 1.2626 | 0.0078 | -0.1544 | 161.8718
5.5 | 1.318 | 0.0083 | -0.1535 | 158.7952
6 | 1.3735 | 0.00876 | -0.1527 | 156.7922
6.5 | 1.429 | 0.00921 | -0.1517 | 155.1574
7 | 1.4838 | 0.00969 | -0.1507 | 153.1269
7.5 | 1.5393 | 0.01008 | -0.1498 | 152.7083
8 | 1.5909 | 0.0103 | -0.148 | 154.4563
8.5 | 1.6438 | 0.01086 | -0.1464 | 151.3628
9 | 1.6957 | 0.01146 | -0.1446 | 147.9668
9.5 | 1.7459 | 0.01211 | -0.1425 | 144.1701
10 | 1.7948 | 0.01278 | -0.1401 | 140.4382
10.5 | 1.8417 | 0.01349 | -0.1373 | 136.5234
11 | 1.8842 | 0.01431 | -0.1338 | 131.6702
11.5 | 1.9132 | 0.01513 | -0.1279 | 126.4508
12 | 1.942 | 0.01614 | -0.1223 | 120.3222
12.5 | 1.9692 | 0.01747 | -0.1169 | 112.7189
13 | 1.997 | 0.01894 | -0.112 | 105.4382
13.5 | 2.0241 | 0.02064 | -0.1073 | 98.0669
14 | 2.0468 | 0.02277 | -0.1027 | 89.8902
14.5 | 2.0662 | 0.02535 | -0.0982 | 81.5069
15 | 2.0863 | 0.02811 | -0.0942 | 74.2191
15.5 | 2.1041 | 0.03128 | -0.0906 | 67.2666
16 | 2.1178 | 0.03507 | -0.0873 | 60.3878
16.5 | 2.1274 | 0.03955 | -0.0845 | 53.7901
17 | 2.1327 | 0.04485 | -0.0822 | 47.5518
17.5 | 2.1343 | 0.05093 | -0.0807 | 41.9065
18 | 2.1349 | 0.05754 | -0.08 | 37.1029
18.5 | 2.1327 | 0.0649 | -0.08 | 32.8613
19 | 2.1254 | 0.07327 | -0.0809 | 29.0078
19.5 | 2.1122 | 0.08289 | -0.0828 | 25.482
20 | 2.0944 | 0.0935 | -0.0858 | 22.4

## 119. Re 12M Mach 0.50 (1)
BIGFOIL.COM POLAR EXPORT
Joukowsky 11.00% thick 5.00% camber
Joukowsky 11.00% thick 5.00% camber |  |  |  | Cl Max: | 1.616 | at alpha= | 7.5 | deg
JavaFoil+Calcfoil stall+Eppler ext transition |  |  |  | L/D Max: | 136.836 | at alpha= | 5.5 | deg
Re: | 12000000 |  |  | Cd Min: | 0.00364 | at alpha= | -5.5 | deg
Mach: | 0.5 |  |  | Cl=0 at alpha= | -5.7879 | deg
|  |  |  | @ Cl=0.1, Cd= | 0.0036674
|  |  |  | @ Cl=0.4, Cd= | 0.0040765
|  |  |  | @ Cl=0.6, Cd= | 0.0047951
alpha (deg) | Cl | Cd | Cm | Cl/Cd
-20 | -0.824 | 0.16363 | -0.097 | -5.035
-19.5 | -0.796 | 0.14765 | -0.099 | -5.392
-19 | -0.768 | 0.13617 | -0.1 | -5.642
-18.5 | -0.735 | 0.14129 | -0.096 | -5.202
-18 | -0.709 | 0.1252 | -0.1 | -5.659
-17.5 | -0.682 | 0.11301 | -0.103 | -6.036
-17 | -0.646 | 0.11966 | -0.094 | -5.401
-16.5 | -0.622 | 0.10388 | -0.102 | -5.991
-16 | -0.599 | 0.08893 | -0.11 | -6.737
-15.5 | -0.559 | 0.1028 | -0.095 | -5.437
-15 | -0.536 | 0.08792 | -0.105 | -6.093
-14.5 | -0.513 | 0.07452 | -0.113 | -6.879
-14 | -0.474 | 0.0861 | -0.099 | -5.499
-13.5 | -0.45 | 0.07252 | -0.109 | -6.207
-13 | -0.412 | 0.08532 | -0.09 | -4.827
-12.5 | -0.388 | 0.07085 | -0.104 | -5.48
-12 | -0.355 | 0.07665 | -0.092 | -4.626
-11.5 | -0.329 | 0.06644 | -0.101 | -4.946
-11 | -0.297 | 0.06924 | -0.093 | -4.29
-10.5 | -0.271 | 0.05968 | -0.102 | -4.537
-10 | -0.24 | 0.06136 | -0.095 | -3.911
-9.5 | -0.214 | 0.05069 | -0.108 | -4.23
-9 | -0.183 | 0.05296 | -0.099 | -3.463
-8.5 | -0.155 | 0.04912 | -0.102 | -3.158
-8 | -0.202 | 0.03571 | -0.121 | -5.663
-7.5 | -0.181 | 0.02158 | -0.138 | -8.372
-7 | -0.141 | 0.01212 | -0.15 | -11.621
-6.5 | -0.092 | 0.00367 | -0.164 | -25.092
-6 | -0.028 | 0.00369 | -0.164 | -7.585
-5.5 | 0.038 | 0.00364 | -0.164 | 10.576
-5 | 0.106 | 0.00367 | -0.164 | 28.992
-4.5 | 0.175 | 0.00374 | -0.164 | 46.787
-4 | 0.244 | 0.00381 | -0.164 | 64.036
-3.5 | 0.313 | 0.00389 | -0.164 | 80.628
-3 | 0.383 | 0.00401 | -0.164 | 95.399
-2.5 | 0.452 | 0.00428 | -0.165 | 105.649
-2 | 0.521 | 0.00443 | -0.165 | 117.637
-1.5 | 0.59 | 0.00474 | -0.165 | 124.45
-1 | 0.659 | 0.00512 | -0.165 | 128.556
-0.5 | 0.727 | 0.00553 | -0.165 | 131.344
0 | 0.795 | 0.00603 | -0.165 | 131.819
0.5 | 0.863 | 0.00661 | -0.165 | 130.615
1 | 0.931 | 0.00764 | -0.165 | 121.792
1.5 | 0.998 | 0.00823 | -0.165 | 121.242
2 | 1.065 | 0.00892 | -0.165 | 119.459
2.5 | 1.132 | 0.00916 | -0.165 | 123.585
3 | 1.197 | 0.00984 | -0.165 | 121.637
3.5 | 1.262 | 0.00969 | -0.165 | 130.196
4 | 1.325 | 0.01047 | -0.164 | 126.537
4.5 | 1.386 | 0.01076 | -0.164 | 128.791
5 | 1.443 | 0.01109 | -0.164 | 130.153
5.5 | 1.496 | 0.01093 | -0.164 | 136.836
6 | 1.543 | 0.013 | -0.164 | 118.735
6.5 | 1.581 | 0.01394 | -0.163 | 113.394
7 | 1.608 | 0.01497 | -0.163 | 107.449
7.5 | 1.616 | 0.01611 | -0.162 | 100.284
8 | 1.595 | 0.01751 | -0.162 | 91.084
8.5 | 1.517 | 0.01922 | -0.161 | 78.948
9 | 0.959 | 0.02249 | -0.16 | 42.656
9.5 | 0.986 | 0.02414 | -0.159 | 40.843
10 | 1.018 | 0.02358 | -0.159 | 43.164
10.5 | 1.039 | 0.02727 | -0.157 | 38.088
11 | 1.058 | 0.03045 | -0.155 | 34.751
11.5 | 1.089 | 0.03092 | -0.155 | 35.218
12 | 1.119 | 0.03129 | -0.155 | 35.747
12.5 | 1.147 | 0.03208 | -0.155 | 35.747

## 120. Re 12M Mach 0.50 (2)
BIGFOIL.COM POLAR EXPORT
Joukowsky 11.00% thick 5.00% camber
Joukowsky 11.00% thick 5.00% camber |  |  |  | Cl Max: | 1.9632 | at alpha= | 10.5 | deg
XFOIL ncrit=9 |  |  |  | L/D Max: | 732.442 | at alpha= | -1 | deg
Re: | 12000000 |  |  | Cd Min: | 0.2452 | at alpha= | -20 | deg
Mach: | 0.5 |  |  | Cl=0 at alpha= | -5.3942 | deg
|  |  |  | @ Cl=0.1, Cd= | 0.0010177
|  |  |  | @ Cl=0.4, Cd= | 0.00089561
|  |  |  | @ Cl=0.6, Cd= | 0.00086
alpha (deg) | Cl | Cd | Cm | Cl/Cd
-20 | -0.5903 | 0.2452 | 0.0096 | -2.4074
-19.5 | -0.5708 | 0.23541 | 0.0043 | -2.4247
-19 | -0.3969 | 0.19066 | -0.0048 | -2.0817
-18.5 | -0.3776 | 0.18422 | -0.0102 | -2.0497
-18 | -0.3614 | 0.17689 | -0.016 | -2.0431
-17.5 | -0.3456 | 0.16971 | -0.0218 | -2.0364
-17 | -0.332 | 0.16227 | -0.0279 | -2.046
-16.5 | -0.3145 | 0.15616 | -0.0335 | -2.014
-16 | -0.3045 | 0.14888 | -0.0403 | -2.0453
-15.5 | -0.3044 | 0.1416 | -0.0486 | -2.1497
-15 | -0.2973 | 0.13343 | -0.055 | -2.2281
-14.5 | -0.2965 | 0.12391 | -0.0622 | -2.3929
-14 | -0.3014 | 0.11364 | -0.0699 | -2.6522
-13.5 | -0.3046 | 0.10357 | -0.0771 | -2.941
-13 | -0.308 | 0.09367 | -0.0837 | -3.2881
-12.5 | -0.3148 | 0.08333 | -0.0904 | -3.7778
-12 | -0.3272 | 0.07264 | -0.0972 | -4.5044
-11.5 | -0.3474 | 0.06144 | -0.1044 | -5.6543
-11 | -0.3693 | 0.05086 | -0.1111 | -7.2611
-10.5 | -0.4004 | 0.04043 | -0.1182 | -9.9035
-10 | -0.4274 | 0.03161 | -0.1241 | -13.521
-9.5 | -0.4577 | 0.02484 | -0.1268 | -18.4259
-9 | -0.4786 | 0.01657 | -0.1379 | -28.8835
-8.5 | -0.4733 | 0.00595 | -0.1629 | -79.5462
-8 | -0.4133 | 0.00193 | -0.1779 | -214.1451
-7.5 | -0.3299 | 0.00146 | -0.1778 | -225.9589
-7 | -0.2485 | 0.0013 | -0.1765 | -191.1538
-6.5 | -0.1694 | 0.00121 | -0.1752 | -140
-6 | -0.0918 | 0.00114 | -0.1742 | -80.5263
-5.5 | -0.0158 | 0.00108 | -0.1734 | -14.6296
-5 | 0.0589 | 0.00104 | -0.1728 | 56.6346
-4.5 | 0.1327 | 0.001 | -0.1724 | 132.7
-4 | 0.2055 | 0.00096 | -0.1721 | 214.0625
-3.5 | 0.2777 | 0.00093 | -0.172 | 298.6022
-3 | 0.349 | 0.00091 | -0.1719 | 383.5165
-2.5 | 0.4199 | 0.00089 | -0.1719 | 471.7978
-2 | 0.4903 | 0.00087 | -0.1719 | 563.5632
-1.5 | 0.5604 | 0.00086 | -0.172 | 651.6279
-1 | 0.6299 | 0.00086 | -0.1721 | 732.4419
0 | 0.7779 | 0.00503 | -0.1756 | 154.6521
0.5 | 0.8475 | 0.00514 | -0.1756 | 164.8833
1 | 0.9166 | 0.0053 | -0.1754 | 172.9434
1.5 | 0.9854 | 0.00551 | -0.1751 | 178.8385
2 | 1.0538 | 0.00576 | -0.1746 | 182.9514
2.5 | 1.1216 | 0.00609 | -0.1739 | 184.1708
3 | 1.1888 | 0.00647 | -0.1729 | 183.7403
3.5 | 1.2547 | 0.00696 | -0.1716 | 180.273
4 | 1.3194 | 0.00754 | -0.1699 | 174.9867
4.5 | 1.383 | 0.0082 | -0.1677 | 168.6585
5 | 1.4459 | 0.00888 | -0.1652 | 162.8266
5.5 | 1.5076 | 0.00961 | -0.1623 | 156.8783
6 | 1.569 | 0.01032 | -0.1589 | 152.0349
6.5 | 1.6287 | 0.01105 | -0.1551 | 147.3937
7 | 1.6871 | 0.01177 | -0.1506 | 143.339
7.5 | 1.7325 | 0.01253 | -0.1439 | 138.2682
8.5 | 1.8182 | 0.01435 | -0.1297 | 126.7038
9 | 1.861 | 0.01584 | -0.1228 | 117.4874
9.5 | 1.9017 | 0.01769 | -0.1159 | 107.5014
10 | 1.9396 | 0.02001 | -0.1089 | 96.9315
10.5 | 1.9632 | 0.02357 | -0.1012 | 83.2923
11 | 1.9594 | 0.02945 | -0.0937 | 66.5331
11.5 | 1.9342 | 0.03783 | -0.0881 | 51.1287

## 121. Re 14M Mach 0.00 (1)
BIGFOIL.COM POLAR EXPORT
Joukowsky 11.00% thick 5.00% camber
Joukowsky 11.00% thick 5.00% camber |  |  |  | Cl Max: | 1.719 | at alpha= | 12 | deg
JavaFoil+Calcfoil stall+Eppler ext transition |  |  |  | L/D Max: | 140.586 | at alpha= | 8.5 | deg
Re: | 14000000 |  |  | Cd Min: | 0.00341 | at alpha= | -7 | deg
Mach: | 0 |  |  | Cl=0 at alpha= | -5.7881 | deg
|  |  |  | @ Cl=0.1, Cd= | 0.003577
|  |  |  | @ Cl=0.4, Cd= | 0.0041833
|  |  |  | @ Cl=0.6, Cd= | 0.005112
alpha (deg) | Cl | Cd | Cm | Cl/Cd
-20 | -0.582 | 0.14734 | -0.083 | -3.952
-19.5 | -0.593 | 0.13993 | -0.084 | -4.238
-19 | -0.603 | 0.13347 | -0.085 | -4.514
-18.5 | -0.611 | 0.12653 | -0.086 | -4.829
-18 | -0.619 | 0.11874 | -0.087 | -5.21
-17.5 | -0.624 | 0.11212 | -0.088 | -5.566
-17 | -0.628 | 0.10493 | -0.09 | -5.986
-16.5 | -0.63 | 0.09859 | -0.091 | -6.388
-16 | -0.63 | 0.09162 | -0.093 | -6.874
-15.5 | -0.627 | 0.08542 | -0.095 | -7.339
-15 | -0.621 | 0.07932 | -0.096 | -7.834
-14.5 | -0.615 | 0.0719 | -0.099 | -8.547
-14 | -0.604 | 0.06555 | -0.101 | -9.214
-13.5 | -0.592 | 0.05772 | -0.105 | -10.261
-13 | -0.577 | 0.05087 | -0.108 | -11.339
-12.5 | -0.558 | 0.04424 | -0.111 | -12.61
-12 | -0.537 | 0.03655 | -0.115 | -14.695
-11.5 | -0.513 | 0.03007 | -0.118 | -17.054
-11 | -0.486 | 0.02356 | -0.122 | -20.64
-10.5 | -0.459 | 0.01696 | -0.127 | -27.046
-10 | -0.431 | 0.01062 | -0.133 | -40.559
-9.5 | -0.407 | 0.00348 | -0.141 | -116.961
-9 | -0.357 | 0.00346 | -0.141 | -103.292
-8.5 | -0.306 | 0.00345 | -0.142 | -88.668
-8 | -0.252 | 0.00345 | -0.142 | -73.146
-7.5 | -0.197 | 0.00345 | -0.142 | -57.026
-7 | -0.14 | 0.00341 | -0.142 | -41.229
-6.5 | -0.083 | 0.00344 | -0.142 | -24.182
-6 | -0.025 | 0.00348 | -0.142 | -7.151
-5.5 | 0.034 | 0.00353 | -0.142 | 9.601
-5 | 0.093 | 0.00357 | -0.142 | 26.09
-4.5 | 0.153 | 0.00363 | -0.142 | 42.02
-4 | 0.212 | 0.00372 | -0.142 | 57.05
-3.5 | 0.272 | 0.0038 | -0.142 | 71.626
-3 | 0.332 | 0.00399 | -0.142 | 83.334
-2.5 | 0.392 | 0.00415 | -0.142 | 94.347
-2 | 0.452 | 0.0044 | -0.143 | 102.594
-1.5 | 0.511 | 0.00464 | -0.143 | 110.216
-1 | 0.571 | 0.00494 | -0.143 | 115.482
-0.5 | 0.63 | 0.00529 | -0.143 | 119.117
0 | 0.689 | 0.0057 | -0.143 | 120.866
0.5 | 0.748 | 0.00616 | -0.143 | 121.415
1 | 0.807 | 0.00687 | -0.143 | 117.468
1.5 | 0.866 | 0.00728 | -0.143 | 118.886
2 | 0.924 | 0.00774 | -0.143 | 119.445
2.5 | 0.983 | 0.00823 | -0.143 | 119.359
3 | 1.041 | 0.00882 | -0.143 | 118.023
3.5 | 1.098 | 0.00876 | -0.143 | 125.332
4 | 1.154 | 0.00893 | -0.143 | 129.198
4.5 | 1.21 | 0.00945 | -0.142 | 127.981
5 | 1.265 | 0.01015 | -0.142 | 124.544
5.5 | 1.318 | 0.01007 | -0.142 | 130.907
6 | 1.369 | 0.01063 | -0.142 | 128.745
6.5 | 1.419 | 0.0106 | -0.142 | 133.85
7 | 1.466 | 0.011 | -0.142 | 133.236
7.5 | 1.51 | 0.01086 | -0.142 | 139.011
8 | 1.551 | 0.01137 | -0.142 | 136.395
8.5 | 1.589 | 0.0113 | -0.142 | 140.586
9 | 1.622 | 0.0127 | -0.142 | 127.778
9.5 | 1.651 | 0.0128 | -0.141 | 129.025
10 | 1.676 | 0.01345 | -0.141 | 124.605
10.5 | 1.695 | 0.01413 | -0.141 | 119.985
11 | 1.71 | 0.01485 | -0.14 | 115.11
11.5 | 1.717 | 0.01564 | -0.14 | 109.791
12 | 1.719 | 0.01648 | -0.14 | 104.307
12.5 | 1.716 | 0.0174 | -0.139 | 98.637
13 | 1.708 | 0.01842 | -0.139 | 92.693
13.5 | 1.694 | 0.01949 | -0.138 | 86.915
14 | 1.676 | 0.02079 | -0.138 | 80.6
14.5 | 1.653 | 0.02216 | -0.137 | 74.589
15 | 1.624 | 0.02372 | -0.136 | 68.466
15.5 | 1.59 | 0.02554 | -0.136 | 62.252
16 | 1.552 | 0.02758 | -0.135 | 56.253
16.5 | 1.51 | 0.03 | -0.134 | 50.34
17 | 1.466 | 0.0329 | -0.133 | 44.56

## 122. Re 14M Mach 0.00 (2)
BIGFOIL.COM POLAR EXPORT
Joukowsky 11.00% thick 5.00% camber
Joukowsky 11.00% thick 5.00% camber |  |  |  | Cl Max: | 2.1985 | at alpha= | 20 | deg
XFOIL ncrit=9 |  |  |  | L/D Max: | 166.177 | at alpha= | 3.5 | deg
Re: | 14000000 |  |  | Cd Min: | 0.16685 | at alpha= | -20 | deg
Mach: | 0 |  |  | Cl=0 at alpha= | -5.632 | deg
|  |  |  | @ Cl=0.1, Cd= | 0.0049306
|  |  |  | @ Cl=0.4, Cd= | 0.0046544
|  |  |  | @ Cl=0.6, Cd= | 0.00472
alpha (deg) | Cl | Cd | Cm | Cl/Cd
-20 | -0.7244 | 0.16685 | -0.0138 | -4.3416
-19.5 | -0.8096 | 0.13974 | -0.03 | -5.7936
-19 | -0.9555 | 0.10507 | -0.0529 | -9.0939
-18.5 | -1.4297 | 0.02171 | -0.1332 | -65.8544
-18 | -1.3765 | 0.01926 | -0.1382 | -71.4694
-17.5 | -1.3197 | 0.01733 | -0.1421 | -76.1512
-17 | -1.2747 | 0.01583 | -0.1427 | -80.5243
-16.5 | -1.2289 | 0.01458 | -0.1427 | -84.2867
-16 | -1.1792 | 0.01353 | -0.143 | -87.1545
-15.5 | -1.1276 | 0.01262 | -0.1433 | -89.3502
-15 | -1.0744 | 0.01186 | -0.1435 | -90.5902
-14.5 | -1.0202 | 0.01121 | -0.1438 | -91.008
-14 | -0.9653 | 0.01063 | -0.1441 | -90.809
-13.5 | -0.9098 | 0.01007 | -0.1444 | -90.3476
-13 | -0.854 | 0.00946 | -0.1447 | -90.2748
-12.5 | -0.7977 | 0.00889 | -0.1451 | -89.73
-12 | -0.7409 | 0.00842 | -0.1455 | -87.9929
-11.5 | -0.6837 | 0.00804 | -0.1458 | -85.0373
-11 | -0.6263 | 0.0077 | -0.1461 | -81.3377
-10.5 | -0.5686 | 0.00729 | -0.1464 | -77.9973
-10 | -0.5107 | 0.00693 | -0.1468 | -73.6941
-9.5 | -0.4527 | 0.00667 | -0.1471 | -67.8711
-9 | -0.3944 | 0.0064 | -0.1474 | -61.625
-8.5 | -0.3361 | 0.00613 | -0.1478 | -54.8287
-7.5 | -0.2191 | 0.0057 | -0.1484 | -38.4386
-7 | -0.1605 | 0.00554 | -0.1487 | -28.9711
-6.5 | -0.1019 | 0.00535 | -0.149 | -19.0467
-6 | -0.0432 | 0.00522 | -0.1493 | -8.2759
-5.5 | 0.0155 | 0.00509 | -0.1496 | 3.0452
-5 | 0.0743 | 0.00497 | -0.1499 | 14.9497
-4.5 | 0.133 | 0.00488 | -0.1502 | 27.2541
-4 | 0.1916 | 0.0048 | -0.1505 | 39.9167
-3.5 | 0.2502 | 0.00474 | -0.1507 | 52.7848
-3 | 0.3087 | 0.0047 | -0.151 | 65.6809
-2.5 | 0.3672 | 0.00466 | -0.1512 | 78.7983
-2 | 0.4257 | 0.00465 | -0.1515 | 91.5484
-1.5 | 0.484 | 0.00465 | -0.1517 | 104.086
-1 | 0.542 | 0.00469 | -0.1519 | 115.565
-0.5 | 0.6 | 0.00472 | -0.1521 | 127.1186
0 | 0.6576 | 0.00482 | -0.1522 | 136.4315
0.5 | 0.7152 | 0.0049 | -0.1523 | 145.9592
1 | 0.7723 | 0.00505 | -0.1524 | 152.9307
1.5 | 0.8291 | 0.00523 | -0.1524 | 158.5277
2 | 0.8855 | 0.00544 | -0.1524 | 162.7757
2.5 | 0.9414 | 0.00569 | -0.1523 | 165.4482
3 | 0.9966 | 0.00602 | -0.1521 | 165.5482
3.5 | 1.0519 | 0.00633 | -0.1519 | 166.1769
4 | 1.1062 | 0.00672 | -0.1516 | 164.6131
4.5 | 1.1604 | 0.00711 | -0.1513 | 163.2068
5 | 1.2144 | 0.0075 | -0.1509 | 161.92
5.5 | 1.2678 | 0.00791 | -0.1505 | 160.2781
6 | 1.321 | 0.00832 | -0.15 | 158.774
6.5 | 1.3744 | 0.00867 | -0.1496 | 158.5236
7 | 1.427 | 0.00908 | -0.149 | 157.1586
8 | 1.53 | 0.00949 | -0.1477 | 161.2223
8.5 | 1.581 | 0.00996 | -0.1469 | 158.7349
9 | 1.6312 | 0.01045 | -0.146 | 156.0957
9.5 | 1.681 | 0.01094 | -0.145 | 153.6563
10 | 1.7296 | 0.01146 | -0.1439 | 150.925
10.5 | 1.7768 | 0.01204 | -0.1425 | 147.5748
11 | 1.8233 | 0.0126 | -0.1411 | 144.7063
11.5 | 1.8675 | 0.01325 | -0.1393 | 140.9434
12 | 1.9103 | 0.0139 | -0.1373 | 137.4317
12.5 | 1.9509 | 0.01457 | -0.135 | 133.8984
13 | 1.9815 | 0.01536 | -0.1308 | 129.0039
13.5 | 2.0042 | 0.01625 | -0.1253 | 123.3354
14 | 2.0306 | 0.01723 | -0.121 | 117.8526
14.5 | 2.0552 | 0.01844 | -0.1167 | 111.4534
15 | 2.0776 | 0.01993 | -0.1125 | 104.2449
15.5 | 2.0976 | 0.02169 | -0.1084 | 96.7082
16 | 2.1178 | 0.02362 | -0.1047 | 89.6613
16.5 | 2.1372 | 0.02572 | -0.1013 | 83.0949
17 | 2.1542 | 0.02818 | -0.0981 | 76.4443
17.5 | 2.1684 | 0.03103 | -0.0951 | 69.8808
18 | 2.1799 | 0.03432 | -0.0924 | 63.5169
18.5 | 2.1872 | 0.03827 | -0.0899 | 57.1518
19 | 2.1927 | 0.0427 | -0.088 | 51.3513
19.5 | 2.1962 | 0.04763 | -0.0866 | 46.1096
20 | 2.1985 | 0.05303 | -0.0857 | 41.4577

## 123. Re 14M Mach 0.10 (1)
BIGFOIL.COM POLAR EXPORT
Joukowsky 11.00% thick 5.00% camber
Joukowsky 11.00% thick 5.00% camber |  |  |  | Cl Max: | 1.713 | at alpha= | 11.5 | deg
JavaFoil+Calcfoil stall+Eppler ext transition |  |  |  | L/D Max: | 142.282 | at alpha= | 8 | deg
Re: | 14000000 |  |  | Cd Min: | 0.00341 | at alpha= | -7 | deg
Mach: | 0.1 |  |  | Cl=0 at alpha= | -5.7881 | deg
|  |  |  | @ Cl=0.1, Cd= | 0.0035761
|  |  |  | @ Cl=0.4, Cd= | 0.004176
|  |  |  | @ Cl=0.6, Cd= | 0.0050998
alpha (deg) | Cl | Cd | Cm | Cl/Cd
-20 | -0.537 | 0.15266 | -0.082 | -3.515
-19.5 | -0.55 | 0.14391 | -0.083 | -3.825
-19 | -0.563 | 0.13801 | -0.083 | -4.077
-18.5 | -0.575 | 0.13004 | -0.084 | -4.418
-18 | -0.585 | 0.12267 | -0.086 | -4.768
-17.5 | -0.594 | 0.1152 | -0.087 | -5.154
-17 | -0.6 | 0.10848 | -0.088 | -5.535
-16.5 | -0.606 | 0.10132 | -0.09 | -5.976
-16 | -0.608 | 0.09492 | -0.092 | -6.405
-15.5 | -0.608 | 0.08795 | -0.094 | -6.916
-15 | -0.605 | 0.08176 | -0.095 | -7.404
-14.5 | -0.601 | 0.0743 | -0.098 | -8.086
-14 | -0.592 | 0.06788 | -0.1 | -8.727
-13.5 | -0.582 | 0.06072 | -0.103 | -9.583
-13 | -0.568 | 0.05388 | -0.106 | -10.541
-12.5 | -0.551 | 0.04637 | -0.11 | -11.888
-12 | -0.531 | 0.03924 | -0.114 | -13.528
-11.5 | -0.507 | 0.03261 | -0.117 | -15.557
-11 | -0.483 | 0.02532 | -0.122 | -19.059
-10.5 | -0.454 | 0.01908 | -0.126 | -23.813
-10 | -0.426 | 0.01279 | -0.131 | -33.265
-9.5 | -0.408 | 0.00349 | -0.142 | -116.708
-9 | -0.358 | 0.00347 | -0.142 | -103.253
-8.5 | -0.307 | 0.00346 | -0.142 | -88.588
-8 | -0.253 | 0.00346 | -0.142 | -73.184
-7.5 | -0.198 | 0.00346 | -0.142 | -57.165
-7 | -0.141 | 0.00341 | -0.143 | -41.362
-6.5 | -0.083 | 0.00344 | -0.143 | -24.255
-6 | -0.025 | 0.00349 | -0.143 | -7.169
-5.5 | 0.034 | 0.00353 | -0.143 | 9.642
-5 | 0.094 | 0.00357 | -0.143 | 26.191
-4.5 | 0.153 | 0.00363 | -0.143 | 42.211
-4 | 0.213 | 0.00372 | -0.143 | 57.31
-3.5 | 0.274 | 0.00389 | -0.143 | 70.335
-3 | 0.334 | 0.00398 | -0.143 | 83.786
-2.5 | 0.394 | 0.00415 | -0.143 | 94.846
-2 | 0.454 | 0.00441 | -0.143 | 103.078
-1.5 | 0.514 | 0.00464 | -0.143 | 110.706
-1 | 0.574 | 0.00495 | -0.143 | 115.975
-0.5 | 0.633 | 0.00529 | -0.143 | 119.582
0 | 0.693 | 0.00571 | -0.143 | 121.282
0.5 | 0.752 | 0.00617 | -0.143 | 121.774
1 | 0.811 | 0.00689 | -0.143 | 117.789
1.5 | 0.87 | 0.0073 | -0.143 | 119.119
2 | 0.929 | 0.00778 | -0.143 | 119.471
2.5 | 0.988 | 0.00828 | -0.143 | 119.287
3 | 1.046 | 0.00886 | -0.143 | 118.108
3.5 | 1.103 | 0.00881 | -0.143 | 125.209
4 | 1.16 | 0.00897 | -0.143 | 129.244
4.5 | 1.216 | 0.00954 | -0.143 | 127.482
5 | 1.271 | 0.00958 | -0.143 | 132.654
5.5 | 1.324 | 0.01016 | -0.143 | 130.288
6 | 1.375 | 0.01075 | -0.143 | 127.995
6.5 | 1.425 | 0.0107 | -0.143 | 133.163
7 | 1.472 | 0.0111 | -0.143 | 132.586
7.5 | 1.516 | 0.01099 | -0.143 | 137.962
8 | 1.557 | 0.01094 | -0.143 | 142.282
8.5 | 1.594 | 0.01143 | -0.142 | 139.446
9 | 1.626 | 0.01282 | -0.142 | 126.87
9.5 | 1.654 | 0.01298 | -0.142 | 127.435
10 | 1.677 | 0.01365 | -0.142 | 122.905
10.5 | 1.695 | 0.01433 | -0.141 | 118.29
11 | 1.708 | 0.01508 | -0.141 | 113.255
11.5 | 1.713 | 0.0159 | -0.141 | 107.725
12 | 1.712 | 0.01677 | -0.14 | 102.086
12.5 | 1.706 | 0.01774 | -0.14 | 96.158
13 | 1.694 | 0.01882 | -0.139 | 89.995
13.5 | 1.676 | 0.02003 | -0.139 | 83.683
14 | 1.653 | 0.02133 | -0.138 | 77.492
14.5 | 1.625 | 0.02291 | -0.137 | 70.945
15 | 1.591 | 0.02462 | -0.137 | 64.637
15.5 | 1.552 | 0.02659 | -0.136 | 58.348
16 | 1.508 | 0.02892 | -0.135 | 52.128
16.5 | 1.461 | 0.03141 | -0.134 | 46.51

## 124. Re 14M Mach 0.10 (2)
BIGFOIL.COM POLAR EXPORT
Joukowsky 11.00% thick 5.00% camber
Joukowsky 11.00% thick 5.00% camber |  |  |  | Cl Max: | 2.1913 | at alpha= | 20 | deg
XFOIL ncrit=9 |  |  |  | L/D Max: | 166.661 | at alpha= | 3.5 | deg
Re: | 14000000 |  |  | Cd Min: | 0.17467 | at alpha= | -20 | deg
Mach: | 0.1 |  |  | Cl=0 at alpha= | -5.6256 | deg
|  |  |  | @ Cl=0.1, Cd= | 0.0049406
|  |  |  | @ Cl=0.4, Cd= | 0.0046595
|  |  |  | @ Cl=0.6, Cd= | 0.0047182
alpha (deg) | Cl | Cd | Cm | Cl/Cd
-20 | -0.6977 | 0.17467 | -0.0102 | -3.9944
-19.5 | -0.7369 | 0.15641 | -0.0208 | -4.7113
-19 | -0.789 | 0.13713 | -0.0325 | -5.7537
-18.5 | -0.895 | 0.10975 | -0.0506 | -8.1549
-18 | -1.395 | 0.02217 | -0.1371 | -62.9229
-17.5 | -1.3387 | 0.01933 | -0.1429 | -69.255
-17 | -1.2865 | 0.01737 | -0.1456 | -74.0645
-16.5 | -1.243 | 0.01578 | -0.1456 | -78.7706
-16 | -1.1943 | 0.01451 | -0.1456 | -82.3088
-15.5 | -1.143 | 0.01335 | -0.1458 | -85.618
-15 | -1.0896 | 0.01239 | -0.146 | -87.9419
-14.5 | -1.0347 | 0.01162 | -0.1462 | -89.0448
-14 | -0.9789 | 0.01095 | -0.1463 | -89.3973
-13.5 | -0.9224 | 0.01036 | -0.1464 | -89.0347
-13 | -0.8654 | 0.00977 | -0.1467 | -88.5773
-12.5 | -0.8082 | 0.00915 | -0.1469 | -88.3279
-12 | -0.7506 | 0.00859 | -0.1472 | -87.3807
-11.5 | -0.6925 | 0.00817 | -0.1474 | -84.7613
-11 | -0.6342 | 0.00781 | -0.1476 | -81.2036
-10.5 | -0.5756 | 0.00741 | -0.1478 | -77.6788
-10 | -0.517 | 0.00702 | -0.1481 | -73.6467
-9.5 | -0.4582 | 0.00672 | -0.1484 | -68.1845
-9 | -0.3992 | 0.00647 | -0.1486 | -61.7002
-8.5 | -0.3402 | 0.00617 | -0.1489 | -55.1378
-8 | -0.2812 | 0.00597 | -0.1491 | -47.1022
-7.5 | -0.222 | 0.00574 | -0.1494 | -38.676
-7 | -0.1628 | 0.00556 | -0.1497 | -29.2806
-6.5 | -0.1036 | 0.00538 | -0.1499 | -19.2565
-6 | -0.0444 | 0.00524 | -0.1502 | -8.4733
-5.5 | 0.0149 | 0.00511 | -0.1505 | 2.9159
-5 | 0.0741 | 0.00498 | -0.1508 | 14.8795
-4.5 | 0.1332 | 0.00489 | -0.151 | 27.2393
-4 | 0.1923 | 0.0048 | -0.1513 | 40.0625
-3.5 | 0.2513 | 0.00475 | -0.1515 | 52.9053
-3 | 0.3103 | 0.0047 | -0.1518 | 66.0213
-2.5 | 0.3692 | 0.00467 | -0.152 | 79.0578
-2 | 0.428 | 0.00465 | -0.1523 | 92.043
-1.5 | 0.4867 | 0.00465 | -0.1525 | 104.6667
-1 | 0.5451 | 0.00469 | -0.1527 | 116.226
-0.5 | 0.6035 | 0.00472 | -0.1529 | 127.8602
0 | 0.6615 | 0.00482 | -0.153 | 137.2407
0.5 | 0.7194 | 0.0049 | -0.1531 | 146.8163
1 | 0.7769 | 0.00505 | -0.1532 | 153.8416
1.5 | 0.834 | 0.00523 | -0.1532 | 159.4646
2 | 0.8908 | 0.00545 | -0.1531 | 163.4495
2.5 | 0.9471 | 0.0057 | -0.153 | 166.1579
3 | 1.0027 | 0.00604 | -0.1528 | 166.0099
3.5 | 1.0583 | 0.00635 | -0.1526 | 166.6614
4 | 1.113 | 0.00674 | -0.1523 | 165.1335
4.5 | 1.1676 | 0.00713 | -0.1519 | 163.7588
5 | 1.2219 | 0.00753 | -0.1515 | 162.2709
5.5 | 1.2758 | 0.00795 | -0.151 | 160.478
6 | 1.3293 | 0.00837 | -0.1504 | 158.8172
6.5 | 1.3831 | 0.00873 | -0.15 | 158.4307
7 | 1.436 | 0.00915 | -0.1494 | 156.9399
8 | 1.54 | 0.00957 | -0.1479 | 160.9195
8.5 | 1.5914 | 0.01005 | -0.147 | 158.3483
9 | 1.6419 | 0.01056 | -0.1459 | 155.483
9.5 | 1.6918 | 0.01107 | -0.1448 | 152.8275
10 | 1.7409 | 0.0116 | -0.1436 | 150.0776
10.5 | 1.7882 | 0.01221 | -0.142 | 146.4537
11 | 1.8348 | 0.01278 | -0.1404 | 143.5681
11.5 | 1.8787 | 0.01348 | -0.1384 | 139.3694
12 | 1.9215 | 0.01413 | -0.1361 | 135.9873
12.5 | 1.9604 | 0.01487 | -0.1333 | 131.8359
13 | 1.9837 | 0.01571 | -0.1275 | 126.2699
13.5 | 2.0094 | 0.01666 | -0.1226 | 120.6122
14 | 2.0356 | 0.01779 | -0.1182 | 114.4238
14.5 | 2.0597 | 0.01917 | -0.1138 | 107.4439
15 | 2.0809 | 0.02086 | -0.1095 | 99.7555
15.5 | 2.1013 | 0.02277 | -0.1055 | 92.2837
16 | 2.1219 | 0.02482 | -0.1018 | 85.4915
16.5 | 2.1405 | 0.02717 | -0.0985 | 78.7817
17 | 2.1557 | 0.02996 | -0.0952 | 71.9526
17.5 | 2.1673 | 0.03328 | -0.0922 | 65.1232
18 | 2.1765 | 0.03708 | -0.0896 | 58.6974
18.5 | 2.1833 | 0.04141 | -0.0874 | 52.724
19 | 2.187 | 0.04637 | -0.0858 | 47.1641
19.5 | 2.19 | 0.05175 | -0.0848 | 42.3188
20 | 2.1913 | 0.0576 | -0.0843 | 38.0434

## 125. Re 14M Mach 0.25 (1)
BIGFOIL.COM POLAR EXPORT
Joukowsky 11.00% thick 5.00% camber
Joukowsky 11.00% thick 5.00% camber |  |  |  | Cl Max: | 1.683 | at alpha= | 10.5 | deg
JavaFoil+Calcfoil stall+Eppler ext transition |  |  |  | L/D Max: | 143.392 | at alpha= | 8 | deg
Re: | 14000000 |  |  | Cd Min: | 0.00341 | at alpha= | -8 | deg
Mach: | 0.25 |  |  | Cl=0 at alpha= | -5.7869 | deg
|  |  |  | @ Cl=0.1, Cd= | 0.0036033
|  |  |  | @ Cl=0.4, Cd= | 0.0041339
|  |  |  | @ Cl=0.6, Cd= | 0.0050339
alpha (deg) | Cl | Cd | Cm | Cl/Cd
-18 | -0.272 | 0.14838 | -0.076 | -1.836
-17.5 | -0.316 | 0.13929 | -0.077 | -2.271
-17 | -0.356 | 0.13045 | -0.078 | -2.726
-16.5 | -0.39 | 0.12279 | -0.079 | -3.179
-16 | -0.421 | 0.11372 | -0.082 | -3.704
-15.5 | -0.447 | 0.10575 | -0.084 | -4.231
-15 | -0.469 | 0.09788 | -0.086 | -4.793
-14.5 | -0.486 | 0.0901 | -0.089 | -5.392
-14 | -0.497 | 0.08336 | -0.091 | -5.961
-13.5 | -0.503 | 0.07569 | -0.095 | -6.648
-13 | -0.504 | 0.06847 | -0.098 | -7.362
-12.5 | -0.499 | 0.06054 | -0.102 | -8.247
-12 | -0.49 | 0.0515 | -0.108 | -9.515
-11.5 | -0.475 | 0.04427 | -0.112 | -10.725
-11 | -0.455 | 0.03704 | -0.116 | -12.293
-10.5 | -0.432 | 0.03003 | -0.121 | -14.375
-10 | -0.406 | 0.0222 | -0.126 | -18.288
-9.5 | -0.377 | 0.01497 | -0.132 | -25.199
-9 | -0.352 | 0.00855 | -0.142 | -41.106
-8.5 | -0.311 | 0.00351 | -0.146 | -88.446
-8 | -0.257 | 0.00341 | -0.146 | -75.344
-7.5 | -0.202 | 0.00349 | -0.146 | -57.667
-7 | -0.144 | 0.0035 | -0.147 | -41.187
-6.5 | -0.085 | 0.00346 | -0.147 | -24.706
-6 | -0.026 | 0.00349 | -0.147 | -7.342
-5.5 | 0.035 | 0.00354 | -0.147 | 9.858
-5 | 0.096 | 0.0036 | -0.147 | 26.7
-4.5 | 0.157 | 0.00365 | -0.147 | 43.193
-4 | 0.219 | 0.00372 | -0.147 | 58.931
-3.5 | 0.281 | 0.0039 | -0.147 | 71.988
-3 | 0.343 | 0.00395 | -0.147 | 86.842
-2.5 | 0.405 | 0.00415 | -0.147 | 97.471
-2 | 0.467 | 0.00441 | -0.147 | 105.818
-1.5 | 0.528 | 0.00467 | -0.147 | 112.964
-1 | 0.589 | 0.00497 | -0.147 | 118.572
-0.5 | 0.651 | 0.00533 | -0.147 | 121.969
0 | 0.712 | 0.00575 | -0.147 | 123.66
0.5 | 0.773 | 0.00625 | -0.147 | 123.583
1 | 0.833 | 0.00701 | -0.147 | 118.851
1.5 | 0.894 | 0.00745 | -0.147 | 119.939
2 | 0.954 | 0.00795 | -0.147 | 120.02
2.5 | 1.014 | 0.0085 | -0.147 | 119.287
3 | 1.074 | 0.00912 | -0.147 | 117.793
3.5 | 1.133 | 0.00906 | -0.147 | 125.003
4 | 1.191 | 0.0093 | -0.147 | 128.05
4.5 | 1.248 | 0.00991 | -0.147 | 125.898
5 | 1.304 | 0.00997 | -0.147 | 130.725
5.5 | 1.358 | 0.01062 | -0.147 | 127.869
6 | 1.409 | 0.01061 | -0.147 | 132.862
6.5 | 1.459 | 0.01119 | -0.147 | 130.325
7 | 1.505 | 0.01106 | -0.147 | 136.011
7.5 | 1.547 | 0.01105 | -0.147 | 139.943
8 | 1.585 | 0.01105 | -0.146 | 143.392
8.5 | 1.618 | 0.01307 | -0.146 | 123.783
9 | 1.644 | 0.0137 | -0.146 | 120.012
9.5 | 1.664 | 0.014 | -0.146 | 118.861
10 | 1.677 | 0.01479 | -0.145 | 113.379
10.5 | 1.683 | 0.01565 | -0.145 | 107.545
11 | 1.68 | 0.01661 | -0.144 | 101.169
11.5 | 1.666 | 0.01767 | -0.144 | 94.308
12 | 1.643 | 0.01884 | -0.143 | 87.238
12.5 | 1.611 | 0.02017 | -0.143 | 79.858
13 | 1.569 | 0.02173 | -0.142 | 72.203
13.5 | 1.518 | 0.0236 | -0.141 | 64.334
14 | 1.458 | 0.0257 | -0.14 | 56.751
14.5 | 1.39 | 0.0283 | -0.139 | 49.114
15 | 1.312 | 0.03162 | -0.138 | 41.479
15.5 | 1.221 | 0.03655 | -0.136 | 33.403

## 126. Re 14M Mach 0.25 (2)
BIGFOIL.COM POLAR EXPORT
Joukowsky 11.00% thick 5.00% camber
Joukowsky 11.00% thick 5.00% camber |  |  |  | Cl Max: | 2.1609 | at alpha= | 18 | deg
XFOIL ncrit=9 |  |  |  | L/D Max: | 169.931 | at alpha= | 2.5 | deg
Re: | 14000000 |  |  | Cd Min: | 0.19584 | at alpha= | -20 | deg
Mach: | 0.25 |  |  | Cl=0 at alpha= | -5.587 | deg
|  |  |  | @ Cl=0.1, Cd= | 0.0050057
|  |  |  | @ Cl=0.4, Cd= | 0.0046834
|  |  |  | @ Cl=0.6, Cd= | 0.0047388
alpha (deg) | Cl | Cd | Cm | Cl/Cd
-20 | -0.6411 | 0.19584 | -0.0021 | -3.2736
-19.5 | -0.6404 | 0.1855 | -0.0082 | -3.4523
-19 | -0.639 | 0.1759 | -0.0137 | -3.6327
-18.5 | -0.6309 | 0.16807 | -0.0183 | -3.7538
-17.5 | -0.6571 | 0.14406 | -0.0321 | -4.5613
-17 | -0.6986 | 0.12765 | -0.0423 | -5.4728
-16.5 | -0.7618 | 0.10874 | -0.0552 | -7.0057
-16 | -0.8711 | 0.08464 | -0.0739 | -10.2918
-15.5 | -1.1013 | 0.04368 | -0.1196 | -25.2129
-15 | -1.1602 | 0.01858 | -0.1586 | -62.4435
-14.5 | -1.1125 | 0.0158 | -0.1593 | -70.4114
-14 | -1.0559 | 0.01401 | -0.1591 | -75.3676
-13.5 | -0.9958 | 0.01263 | -0.1587 | -78.844
-13 | -0.9338 | 0.01156 | -0.1582 | -80.7785
-12.5 | -0.8709 | 0.01068 | -0.1576 | -81.5449
-12 | -0.8075 | 0.00997 | -0.1571 | -80.993
-11.5 | -0.7442 | 0.00921 | -0.1567 | -80.8035
-11 | -0.6808 | 0.00855 | -0.1564 | -79.6257
-10.5 | -0.6172 | 0.00804 | -0.156 | -76.7662
-10 | -0.5536 | 0.00762 | -0.1557 | -72.6509
-9.5 | -0.4902 | 0.00716 | -0.1555 | -68.4637
-9 | -0.4271 | 0.00678 | -0.1554 | -62.9941
-8.5 | -0.364 | 0.0065 | -0.1552 | -56
-8 | -0.3011 | 0.00617 | -0.1551 | -48.8006
-7.5 | -0.2384 | 0.00595 | -0.1551 | -40.0672
-7 | -0.1759 | 0.0057 | -0.1551 | -30.8596
-6.5 | -0.1135 | 0.00552 | -0.1551 | -20.5616
-6 | -0.0513 | 0.00533 | -0.1552 | -9.6248
-5.5 | 0.0108 | 0.00518 | -0.1553 | 2.0849
-5 | 0.0727 | 0.00505 | -0.1555 | 14.396
-4.5 | 0.1344 | 0.00495 | -0.1556 | 27.1515
-4 | 0.196 | 0.00486 | -0.1558 | 40.3292
-3.5 | 0.2574 | 0.00479 | -0.156 | 53.737
-3 | 0.3187 | 0.00473 | -0.1562 | 67.3784
-2.5 | 0.3799 | 0.00469 | -0.1564 | 81.0021
-2 | 0.4409 | 0.00467 | -0.1566 | 94.4111
-1.5 | 0.5017 | 0.00468 | -0.1568 | 107.2009
-1 | 0.5621 | 0.00472 | -0.1569 | 119.089
-0.5 | 0.6227 | 0.00475 | -0.1571 | 131.0947
0 | 0.6828 | 0.00484 | -0.1572 | 141.0744
0.5 | 0.7428 | 0.00493 | -0.1573 | 150.6694
1 | 0.8023 | 0.00508 | -0.1573 | 157.9331
1.5 | 0.8615 | 0.00528 | -0.1573 | 163.1629
2 | 0.9204 | 0.00549 | -0.1572 | 167.6503
2.5 | 0.9788 | 0.00576 | -0.157 | 169.9306
3 | 1.0365 | 0.0061 | -0.1567 | 169.918
3.5 | 1.094 | 0.00645 | -0.1563 | 169.6124
4 | 1.1507 | 0.00687 | -0.1558 | 167.4964
4.5 | 1.2074 | 0.00728 | -0.1552 | 165.8516
5.5 | 1.3196 | 0.00818 | -0.1538 | 161.3203
6 | 1.3753 | 0.00863 | -0.1529 | 159.3627
6.5 | 1.4307 | 0.0091 | -0.152 | 157.2198
7 | 1.4863 | 0.00951 | -0.1511 | 156.2881
7.5 | 1.5416 | 0.00993 | -0.15 | 155.2467
8 | 1.5942 | 0.01008 | -0.1485 | 158.1548
8.5 | 1.6477 | 0.01062 | -0.147 | 155.1507
9 | 1.7003 | 0.01118 | -0.1453 | 152.0841
9.5 | 1.7514 | 0.01179 | -0.1434 | 148.5496
10 | 1.8006 | 0.01248 | -0.141 | 144.2788
10.5 | 1.8488 | 0.01313 | -0.1384 | 140.8073
11 | 1.8927 | 0.01394 | -0.1352 | 135.7747
11.5 | 1.9273 | 0.01469 | -0.1301 | 131.1981
12 | 1.9537 | 0.01569 | -0.1239 | 124.5188
12.5 | 1.982 | 0.01687 | -0.1185 | 117.4867
13 | 2.0114 | 0.01821 | -0.1137 | 110.4558
13.5 | 2.037 | 0.01989 | -0.1087 | 102.4133
14 | 2.0599 | 0.02195 | -0.1038 | 93.8451
14.5 | 2.0826 | 0.02423 | -0.0994 | 85.9513
15 | 2.1034 | 0.02683 | -0.0953 | 78.3973
15.5 | 2.1211 | 0.02992 | -0.0915 | 70.8924
16 | 2.1349 | 0.03358 | -0.0879 | 63.5765
16.5 | 2.1445 | 0.03794 | -0.0849 | 56.5235
17 | 2.1508 | 0.04301 | -0.0824 | 50.007
17.5 | 2.1576 | 0.04838 | -0.0807 | 44.5969
18 | 2.1609 | 0.05453 | -0.0796 | 39.6277
18.5 | 2.1596 | 0.06158 | -0.0792 | 35.0698
19 | 2.1533 | 0.06967 | -0.0798 | 30.9071
19.5 | 2.141 | 0.07893 | -0.0813 | 27.1253
20 | 2.1246 | 0.08917 | -0.0839 | 23.8264

## 127. Re 14M Mach 0.50 (1)
BIGFOIL.COM POLAR EXPORT
Joukowsky 11.00% thick 5.00% camber
Joukowsky 11.00% thick 5.00% camber |  |  |  | Cl Max: | 1.617 | at alpha= | 7.5 | deg
JavaFoil+Calcfoil stall+Eppler ext transition |  |  |  | L/D Max: | 133.104 | at alpha= | 5.5 | deg
Re: | 14000000 |  |  | Cd Min: | 0.00361 | at alpha= | -5.5 | deg
Mach: | 0.5 |  |  | Cl=0 at alpha= | -5.7879 | deg
|  |  |  | @ Cl=0.1, Cd= | 0.0036556
|  |  |  | @ Cl=0.4, Cd= | 0.0040641
|  |  |  | @ Cl=0.6, Cd= | 0.0047851
alpha (deg) | Cl | Cd | Cm | Cl/Cd
-20 | -0.823 | 0.17479 | -0.096 | -4.711
-19.5 | -0.795 | 0.15496 | -0.098 | -5.133
-19 | -0.767 | 0.14253 | -0.099 | -5.383
-18.5 | -0.734 | 0.15169 | -0.095 | -4.841
-18 | -0.707 | 0.13437 | -0.097 | -5.26
-17.5 | -0.679 | 0.12216 | -0.1 | -5.56
-17 | -0.646 | 0.13007 | -0.094 | -4.965
-16.5 | -0.619 | 0.11459 | -0.098 | -5.402
-16 | -0.594 | 0.09867 | -0.104 | -6.021
-15.5 | -0.56 | 0.10218 | -0.097 | -5.48
-15 | -0.536 | 0.08804 | -0.105 | -6.089
-14.5 | -0.515 | 0.07175 | -0.115 | -7.172
-14 | -0.475 | 0.084 | -0.102 | -5.652
-13.5 | -0.452 | 0.07014 | -0.112 | -6.44
-13 | -0.412 | 0.0839 | -0.092 | -4.915
-12.5 | -0.389 | 0.06882 | -0.107 | -5.658
-12 | -0.355 | 0.075 | -0.094 | -4.735
-11.5 | -0.329 | 0.06475 | -0.104 | -5.088
-11 | -0.298 | 0.06806 | -0.094 | -4.371
-10.5 | -0.271 | 0.05847 | -0.104 | -4.642
-10 | -0.24 | 0.06015 | -0.096 | -3.996
-9.5 | -0.215 | 0.04923 | -0.11 | -4.368
-9 | -0.184 | 0.05183 | -0.101 | -3.546
-8.5 | -0.155 | 0.04809 | -0.103 | -3.232
-8 | -0.203 | 0.03502 | -0.122 | -5.784
-7.5 | -0.181 | 0.02086 | -0.138 | -8.685
-7 | -0.142 | 0.01078 | -0.152 | -13.191
-6.5 | -0.092 | 0.00363 | -0.164 | -25.328
-6 | -0.028 | 0.00366 | -0.164 | -7.649
-5.5 | 0.038 | 0.00361 | -0.164 | 10.655
-5 | 0.106 | 0.00366 | -0.164 | 29.069
-4.5 | 0.175 | 0.00372 | -0.164 | 47.065
-4 | 0.244 | 0.00379 | -0.164 | 64.335
-3.5 | 0.313 | 0.00387 | -0.164 | 80.956
-3 | 0.383 | 0.004 | -0.164 | 95.721
-2.5 | 0.452 | 0.00426 | -0.165 | 106.054
-2 | 0.521 | 0.00442 | -0.165 | 117.907
-1.5 | 0.59 | 0.00473 | -0.165 | 124.714
-1 | 0.659 | 0.00511 | -0.165 | 128.792
-0.5 | 0.727 | 0.00552 | -0.165 | 131.567
0 | 0.795 | 0.00602 | -0.165 | 131.947
0.5 | 0.863 | 0.00711 | -0.165 | 121.315
1 | 0.931 | 0.00762 | -0.165 | 122.08
1.5 | 0.998 | 0.00821 | -0.165 | 121.508
2 | 1.065 | 0.00889 | -0.165 | 119.843
2.5 | 1.132 | 0.00966 | -0.165 | 117.175
3 | 1.197 | 0.0098 | -0.165 | 122.238
3.5 | 1.262 | 0.00992 | -0.165 | 127.188
4 | 1.325 | 0.0104 | -0.164 | 127.402
4.5 | 1.386 | 0.01065 | -0.164 | 130.13
5 | 1.444 | 0.01095 | -0.164 | 131.838
5.5 | 1.497 | 0.01124 | -0.164 | 133.104
6 | 1.544 | 0.01276 | -0.164 | 120.991
6.5 | 1.582 | 0.01364 | -0.163 | 115.97
7 | 1.609 | 0.01463 | -0.163 | 109.992
7.5 | 1.617 | 0.01575 | -0.163 | 102.7
8 | 1.597 | 0.01709 | -0.162 | 93.446
8.5 | 1.519 | 0.01873 | -0.161 | 81.093
9 | 0.961 | 0.02181 | -0.16 | 44.052
9.5 | 0.988 | 0.02334 | -0.159 | 42.315
10 | 1.019 | 0.02288 | -0.159 | 44.557
10.5 | 1.041 | 0.0263 | -0.157 | 39.577
11 | 1.062 | 0.02918 | -0.156 | 36.394
11.5 | 1.091 | 0.02981 | -0.156 | 36.619
12 | 1.121 | 0.03008 | -0.156 | 37.278
12.5 | 1.15 | 0.03084 | -0.155 | 37.272

## 128. Re 14M Mach 0.50 (2)
BIGFOIL.COM POLAR EXPORT
Joukowsky 11.00% thick 5.00% camber
Joukowsky 11.00% thick 5.00% camber |  |  |  | Cl Max: | 1.9795 | at alpha= | 10.5 | deg
XFOIL ncrit=9 |  |  |  | L/D Max: | 823.176 | at alpha= | -0.5 | deg
Re: | 14000000 |  |  | Cd Min: | 0.06257 | at alpha= | 12.5 | deg
Mach: | 0.5 |  |  | Cl=0 at alpha= | -5.3977 | deg
|  |  |  | @ Cl=0.1, Cd= | 0.00099802
|  |  |  | @ Cl=0.4, Cd= | 0.00088579
|  |  |  | @ Cl=0.6, Cd= | 0.00085438
alpha (deg) | Cl | Cd | Cm | Cl/Cd
-7.5 | -0.3297 | 0.0014 | -0.1783 | -235.5
-7 | -0.2482 | 0.00127 | -0.1768 | -195.4331
-6.5 | -0.1689 | 0.00118 | -0.1755 | -143.1356
-6 | -0.0914 | 0.00111 | -0.1745 | -82.3423
-5.5 | -0.0153 | 0.00106 | -0.1736 | -14.434
-5 | 0.0595 | 0.00102 | -0.173 | 58.3333
-4.5 | 0.1332 | 0.00098 | -0.1726 | 135.9184
-4 | 0.2061 | 0.00095 | -0.1723 | 216.9474
-3.5 | 0.2782 | 0.00092 | -0.1721 | 302.3913
-3 | 0.3497 | 0.0009 | -0.1721 | 388.5556
-2.5 | 0.4205 | 0.00088 | -0.1721 | 477.8409
-2 | 0.4908 | 0.00087 | -0.1721 | 564.1379
-1.5 | 0.5608 | 0.00086 | -0.1722 | 652.093
-1 | 0.6305 | 0.00085 | -0.1723 | 741.7647
-0.5 | 0.6997 | 0.00085 | -0.1723 | 823.1765
0 | 0.7784 | 0.00499 | -0.1758 | 155.992
0.5 | 0.8481 | 0.00509 | -0.1757 | 166.6208
1 | 0.917 | 0.00527 | -0.1755 | 174.0038
1.5 | 0.986 | 0.00546 | -0.1752 | 180.5861
2 | 1.0544 | 0.00573 | -0.1747 | 184.014
2.5 | 1.1221 | 0.00606 | -0.174 | 185.165
3 | 1.1894 | 0.00644 | -0.1731 | 184.6894
3.5 | 1.2553 | 0.00693 | -0.1717 | 181.14
4.5 | 1.3847 | 0.00811 | -0.168 | 170.7398
5 | 1.4483 | 0.00876 | -0.1656 | 165.3311
5.5 | 1.5111 | 0.00945 | -0.1628 | 159.9048
6 | 1.5732 | 0.01013 | -0.1595 | 155.3011
6.5 | 1.6348 | 0.0108 | -0.1559 | 151.3704
7 | 1.6936 | 0.01154 | -0.1515 | 146.7591
7.5 | 1.7437 | 0.01225 | -0.1453 | 142.3429
8 | 1.788 | 0.01308 | -0.1383 | 136.6972
8.5 | 1.8301 | 0.0139 | -0.131 | 131.6619
9 | 1.8744 | 0.01527 | -0.1241 | 122.7505
9.5 | 1.9174 | 0.01696 | -0.1171 | 113.0542
10 | 1.9563 | 0.01915 | -0.1099 | 102.1567
10.5 | 1.9795 | 0.02262 | -0.1019 | 87.5111
11 | 1.9746 | 0.02844 | -0.0939 | 69.4304
11.5 | 1.948 | 0.03676 | -0.088 | 52.9924
12 | 1.8897 | 0.04919 | -0.0856 | 38.4163
12.5 | 1.8394 | 0.06257 | -0.0865 | 29.3975

## 129. Re 16M Mach 0.00 (1)
BIGFOIL.COM POLAR EXPORT
Joukowsky 11.00% thick 5.00% camber
Joukowsky 11.00% thick 5.00% camber |  |  |  | Cl Max: | 1.721 | at alpha= | 12 | deg
JavaFoil+Calcfoil stall+Eppler ext transition |  |  |  | L/D Max: | 147.42 | at alpha= | 9 | deg
Re: | 16000000 |  |  | Cd Min: | 0.0034 | at alpha= | -7 | deg
Mach: | 0 |  |  | Cl=0 at alpha= | -5.7881 | deg
|  |  |  | @ Cl=0.1, Cd= | 0.0035582
|  |  |  | @ Cl=0.4, Cd= | 0.0041747
|  |  |  | @ Cl=0.6, Cd= | 0.0051071
alpha (deg) | Cl | Cd | Cm | Cl/Cd
-20 | -0.582 | 0.14668 | -0.083 | -3.971
-19.5 | -0.594 | 0.1384 | -0.085 | -4.288
-19 | -0.603 | 0.13287 | -0.085 | -4.537
-18.5 | -0.612 | 0.12504 | -0.086 | -4.891
-18 | -0.619 | 0.11803 | -0.088 | -5.243
-17.5 | -0.625 | 0.11062 | -0.089 | -5.648
-17 | -0.628 | 0.10423 | -0.09 | -6.029
-16.5 | -0.631 | 0.09718 | -0.092 | -6.489
-16 | -0.63 | 0.09088 | -0.093 | -6.934
-15.5 | -0.628 | 0.08395 | -0.095 | -7.48
-15 | -0.623 | 0.07782 | -0.097 | -8
-14.5 | -0.615 | 0.0717 | -0.099 | -8.572
-14 | -0.605 | 0.06439 | -0.102 | -9.396
-13.5 | -0.593 | 0.05683 | -0.105 | -10.436
-13 | -0.578 | 0.05 | -0.108 | -11.553
-12.5 | -0.56 | 0.04253 | -0.112 | -13.162
-12 | -0.538 | 0.0355 | -0.116 | -15.168
-11.5 | -0.514 | 0.029 | -0.119 | -17.733
-11 | -0.488 | 0.0225 | -0.123 | -21.696
-10.5 | -0.461 | 0.01586 | -0.128 | -29.067
-10 | -0.435 | 0.00977 | -0.135 | -44.503
-9.5 | -0.407 | 0.00345 | -0.141 | -117.982
-9 | -0.357 | 0.00343 | -0.141 | -104.147
-8.5 | -0.306 | 0.00342 | -0.142 | -89.349
-8 | -0.252 | 0.00342 | -0.142 | -73.701
-7.5 | -0.197 | 0.00343 | -0.142 | -57.414
-7 | -0.14 | 0.0034 | -0.142 | -41.331
-6.5 | -0.083 | 0.00343 | -0.142 | -24.225
-6 | -0.025 | 0.00346 | -0.142 | -7.188
-5.5 | 0.034 | 0.00351 | -0.142 | 9.655
-5 | 0.093 | 0.00355 | -0.142 | 26.2
-4.5 | 0.153 | 0.00362 | -0.142 | 42.177
-4 | 0.212 | 0.00371 | -0.142 | 57.27
-3.5 | 0.272 | 0.00379 | -0.142 | 71.858
-3 | 0.332 | 0.00397 | -0.142 | 83.554
-2.5 | 0.392 | 0.00414 | -0.142 | 94.573
-2 | 0.452 | 0.0044 | -0.143 | 102.793
-1.5 | 0.511 | 0.00463 | -0.143 | 110.356
-1 | 0.571 | 0.00494 | -0.143 | 115.647
-0.5 | 0.63 | 0.00528 | -0.143 | 119.258
0 | 0.689 | 0.0057 | -0.143 | 120.907
0.5 | 0.748 | 0.00616 | -0.143 | 121.507
1 | 0.807 | 0.00686 | -0.143 | 117.642
1.5 | 0.866 | 0.00727 | -0.143 | 119.075
2 | 0.924 | 0.00774 | -0.143 | 119.487
2.5 | 0.983 | 0.00823 | -0.143 | 119.356
3 | 1.041 | 0.00879 | -0.143 | 118.453
3.5 | 1.098 | 0.00874 | -0.143 | 125.578
4 | 1.154 | 0.00889 | -0.143 | 129.806
4.5 | 1.21 | 0.00942 | -0.142 | 128.47
5 | 1.265 | 0.01008 | -0.142 | 125.514
5.5 | 1.318 | 0.00997 | -0.142 | 132.223
6 | 1.369 | 0.0105 | -0.142 | 130.459
6.5 | 1.419 | 0.0104 | -0.142 | 136.389
7 | 1.466 | 0.01094 | -0.142 | 134.048
7.5 | 1.51 | 0.01131 | -0.142 | 133.54
8 | 1.552 | 0.01115 | -0.142 | 139.167
8.5 | 1.59 | 0.01107 | -0.142 | 143.559
9 | 1.623 | 0.01101 | -0.142 | 147.42
9.5 | 1.652 | 0.01301 | -0.141 | 126.998
10 | 1.677 | 0.01316 | -0.141 | 127.357
10.5 | 1.697 | 0.01381 | -0.141 | 122.845
11 | 1.711 | 0.01452 | -0.14 | 117.873
11.5 | 1.719 | 0.01529 | -0.14 | 112.437
12 | 1.721 | 0.01609 | -0.14 | 106.937
12.5 | 1.718 | 0.017 | -0.139 | 101.048
13 | 1.709 | 0.01797 | -0.139 | 95.112
13.5 | 1.696 | 0.01903 | -0.138 | 89.145
14 | 1.678 | 0.02028 | -0.138 | 82.736
14.5 | 1.655 | 0.02161 | -0.137 | 76.555
15 | 1.626 | 0.02314 | -0.136 | 70.291
15.5 | 1.592 | 0.02486 | -0.136 | 64.048
16 | 1.554 | 0.02686 | -0.135 | 57.852
16.5 | 1.513 | 0.02899 | -0.134 | 52.192
17 | 1.468 | 0.03199 | -0.133 | 45.894

## 130. Re 16M Mach 0.00 (2)
BIGFOIL.COM POLAR EXPORT
Joukowsky 11.00% thick 5.00% camber
Joukowsky 11.00% thick 5.00% camber |  |  |  | Cl Max: | 2.2183 | at alpha= | 20 | deg
XFOIL ncrit=9 |  |  |  | L/D Max: | 166.209 | at alpha= | 3.5 | deg
Re: | 16000000 |  |  | Cd Min: | 0.16165 | at alpha= | -20 | deg
Mach: | 0 |  |  | Cl=0 at alpha= | -5.6335 | deg
|  |  |  | @ Cl=0.1, Cd= | 0.0048651
|  |  |  | @ Cl=0.4, Cd= | 0.0046188
|  |  |  | @ Cl=0.6, Cd= | 0.0047099
alpha (deg) | Cl | Cd | Cm | Cl/Cd
-20 | -0.7477 | 0.16165 | -0.0166 | -4.6254
-19.5 | -0.8508 | 0.13177 | -0.0349 | -6.4567
-19 | -1.4758 | 0.02749 | -0.1207 | -53.685
-18.5 | -1.4307 | 0.02 | -0.1368 | -71.535
-17.5 | -1.3231 | 0.01664 | -0.1427 | -79.5132
-17 | -1.2791 | 0.01538 | -0.1426 | -83.1664
-16.5 | -1.2314 | 0.01421 | -0.1428 | -86.6573
-16 | -1.1812 | 0.0132 | -0.143 | -89.4848
-15.5 | -1.1294 | 0.01227 | -0.1433 | -92.0456
-15 | -1.0761 | 0.0115 | -0.1436 | -93.5739
-14.5 | -1.0217 | 0.01087 | -0.1439 | -93.9926
-14 | -0.9664 | 0.0103 | -0.1442 | -93.8252
-13.5 | -0.9107 | 0.00978 | -0.1445 | -93.1186
-13 | -0.8546 | 0.00926 | -0.1448 | -92.2894
-12.5 | -0.7982 | 0.00872 | -0.1452 | -91.5367
-12 | -0.7414 | 0.00823 | -0.1455 | -90.0851
-11.5 | -0.6841 | 0.00784 | -0.1459 | -87.2577
-11 | -0.6265 | 0.0075 | -0.1462 | -83.5333
-10.5 | -0.5688 | 0.00716 | -0.1465 | -79.4413
-10 | -0.5109 | 0.0068 | -0.1469 | -75.1324
-9.5 | -0.4528 | 0.00653 | -0.1472 | -69.3415
-9 | -0.3946 | 0.0063 | -0.1475 | -62.6349
-8.5 | -0.3362 | 0.00602 | -0.1478 | -55.8472
-8 | -0.2777 | 0.00582 | -0.1481 | -47.7148
-7.5 | -0.2191 | 0.00561 | -0.1485 | -39.0553
-7 | -0.1604 | 0.00544 | -0.1488 | -29.4853
-6.5 | -0.1018 | 0.00527 | -0.1491 | -19.3169
-6 | -0.0431 | 0.00515 | -0.1494 | -8.3689
-5.5 | 0.0157 | 0.00502 | -0.1497 | 3.1275
-5 | 0.0744 | 0.0049 | -0.15 | 15.1837
-4.5 | 0.1331 | 0.00482 | -0.1503 | 27.6141
-4 | 0.1917 | 0.00474 | -0.1505 | 40.443
-3.5 | 0.2503 | 0.00469 | -0.1508 | 53.3689
-3 | 0.3089 | 0.00465 | -0.1511 | 66.4301
-2.5 | 0.3673 | 0.00463 | -0.1513 | 79.3305
-2 | 0.4258 | 0.00461 | -0.1515 | 92.3644
-1.5 | 0.484 | 0.00462 | -0.1518 | 104.7619
-1 | 0.5421 | 0.00467 | -0.1519 | 116.0814
-0.5 | 0.6001 | 0.00471 | -0.1521 | 127.4098
0 | 0.6577 | 0.0048 | -0.1523 | 137.0208
0.5 | 0.7153 | 0.0049 | -0.1524 | 145.9796
1 | 0.7724 | 0.00504 | -0.1525 | 153.254
1.5 | 0.8291 | 0.00523 | -0.1525 | 158.5277
2 | 0.8855 | 0.00544 | -0.1524 | 162.7757
2.5 | 0.9414 | 0.00571 | -0.1523 | 164.8687
3 | 0.9968 | 0.00602 | -0.1522 | 165.5814
3.5 | 1.0521 | 0.00633 | -0.152 | 166.2085
4 | 1.1066 | 0.0067 | -0.1517 | 165.1642
4.5 | 1.1609 | 0.00708 | -0.1514 | 163.9689
5 | 1.2149 | 0.00746 | -0.151 | 162.8552
5.5 | 1.2687 | 0.00784 | -0.1506 | 161.824
6 | 1.3224 | 0.0082 | -0.1502 | 161.2683
6.5 | 1.3755 | 0.00858 | -0.1497 | 160.3147
7 | 1.4286 | 0.00894 | -0.1493 | 159.7987
7.5 | 1.4814 | 0.00929 | -0.1488 | 159.4618
8 | 1.5339 | 0.00964 | -0.1483 | 159.1183
8.5 | 1.5838 | 0.00975 | -0.1473 | 162.441
9 | 1.6342 | 0.01023 | -0.1465 | 159.7458
9.5 | 1.6839 | 0.01073 | -0.1455 | 156.9338
10 | 1.7331 | 0.01121 | -0.1445 | 154.603
10.5 | 1.7805 | 0.01179 | -0.1431 | 151.0178
11 | 1.8275 | 0.01233 | -0.1418 | 148.2157
11.5 | 1.8722 | 0.01297 | -0.1401 | 144.3485
12 | 1.9162 | 0.01357 | -0.1383 | 141.2085
12.5 | 1.957 | 0.01426 | -0.136 | 137.237
13 | 1.9927 | 0.01504 | -0.1328 | 132.4934
13.5 | 2.0164 | 0.01579 | -0.1273 | 127.7011
14 | 2.0413 | 0.01674 | -0.1226 | 121.9415
14.5 | 2.0654 | 0.01793 | -0.1181 | 115.1924
15 | 2.0873 | 0.01937 | -0.1137 | 107.7594
15.5 | 2.1092 | 0.02098 | -0.1097 | 100.5338
16 | 2.1311 | 0.02271 | -0.1061 | 93.8397
16.5 | 2.1503 | 0.02475 | -0.1025 | 86.8808
17 | 2.1678 | 0.0271 | -0.0992 | 79.9926
17.5 | 2.181 | 0.02995 | -0.096 | 72.8214
18 | 2.1916 | 0.03324 | -0.093 | 65.9326
18.5 | 2.2008 | 0.03691 | -0.0905 | 59.6261
19 | 2.2073 | 0.04114 | -0.0885 | 53.6534
19.5 | 2.2128 | 0.04573 | -0.0869 | 48.3884
20 | 2.2183 | 0.05061 | -0.0858 | 43.8313

## 131. Re 16M Mach 0.10 (1)
BIGFOIL.COM POLAR EXPORT
Joukowsky 11.00% thick 5.00% camber
Joukowsky 11.00% thick 5.00% camber |  |  |  | Cl Max: | 1.714 | at alpha= | 11.5 | deg
JavaFoil+Calcfoil stall+Eppler ext transition |  |  |  | L/D Max: | 142.237 | at alpha= | 8.5 | deg
Re: | 16000000 |  |  | Cd Min: | 0.00341 | at alpha= | -7 | deg
Mach: | 0.1 |  |  | Cl=0 at alpha= | -5.7881 | deg
|  |  |  | @ Cl=0.1, Cd= | 0.0035661
|  |  |  | @ Cl=0.4, Cd= | 0.004193
|  |  |  | @ Cl=0.6, Cd= | 0.0050942
alpha (deg) | Cl | Cd | Cm | Cl/Cd
-20 | -0.537 | 0.15104 | -0.082 | -3.555
-19.5 | -0.551 | 0.14347 | -0.083 | -3.837
-19 | -0.563 | 0.13651 | -0.084 | -4.125
-18.5 | -0.575 | 0.12943 | -0.085 | -4.441
-18 | -0.585 | 0.12133 | -0.086 | -4.825
-17.5 | -0.594 | 0.11451 | -0.087 | -5.187
-17 | -0.601 | 0.10719 | -0.089 | -5.608
-16.5 | -0.606 | 0.10069 | -0.09 | -6.017
-16 | -0.609 | 0.09356 | -0.092 | -6.506
-15.5 | -0.609 | 0.08727 | -0.094 | -6.974
-15 | -0.606 | 0.08038 | -0.096 | -7.544
-14.5 | -0.601 | 0.07414 | -0.098 | -8.104
-14 | -0.593 | 0.06679 | -0.101 | -8.884
-13.5 | -0.582 | 0.06021 | -0.104 | -9.67
-13 | -0.57 | 0.05226 | -0.107 | -10.9
-12.5 | -0.552 | 0.04526 | -0.111 | -12.206
-12 | -0.533 | 0.03755 | -0.115 | -14.194
-11.5 | -0.51 | 0.03093 | -0.118 | -16.474
-11 | -0.484 | 0.02426 | -0.123 | -19.952
-10.5 | -0.457 | 0.0175 | -0.127 | -26.135
-10 | -0.43 | 0.01122 | -0.133 | -38.292
-9.5 | -0.408 | 0.00346 | -0.142 | -117.731
-9 | -0.358 | 0.00344 | -0.142 | -104.09
-8.5 | -0.307 | 0.00343 | -0.142 | -89.308
-8 | -0.253 | 0.00343 | -0.142 | -73.726
-7.5 | -0.198 | 0.00343 | -0.142 | -57.567
-7 | -0.141 | 0.00341 | -0.143 | -41.418
-6.5 | -0.083 | 0.00343 | -0.143 | -24.314
-6 | -0.025 | 0.00347 | -0.143 | -7.219
-5.5 | 0.034 | 0.00351 | -0.143 | 9.698
-5 | 0.094 | 0.00356 | -0.143 | 26.301
-4.5 | 0.153 | 0.00362 | -0.143 | 42.367
-4 | 0.213 | 0.00371 | -0.143 | 57.504
-3.5 | 0.274 | 0.00388 | -0.143 | 70.52
-3 | 0.334 | 0.00397 | -0.143 | 84.003
-2.5 | 0.394 | 0.00417 | -0.143 | 94.477
-2 | 0.454 | 0.0044 | -0.143 | 103.297
-1.5 | 0.514 | 0.00464 | -0.143 | 110.841
-1 | 0.574 | 0.00494 | -0.143 | 116.136
-0.5 | 0.633 | 0.00529 | -0.143 | 119.735
0 | 0.693 | 0.00571 | -0.143 | 121.317
0.5 | 0.752 | 0.00617 | -0.143 | 121.874
1 | 0.811 | 0.00688 | -0.143 | 117.968
1.5 | 0.87 | 0.00729 | -0.143 | 119.322
2 | 0.929 | 0.00776 | -0.143 | 119.725
2.5 | 0.988 | 0.00826 | -0.143 | 119.508
3 | 1.046 | 0.00882 | -0.143 | 118.542
3.5 | 1.103 | 0.00879 | -0.143 | 125.447
4 | 1.16 | 0.00893 | -0.143 | 129.918
4.5 | 1.216 | 0.00948 | -0.143 | 128.313
5 | 1.271 | 0.01015 | -0.143 | 125.135
5.5 | 1.324 | 0.01006 | -0.143 | 131.652
6 | 1.375 | 0.01064 | -0.143 | 129.269
6.5 | 1.425 | 0.01049 | -0.143 | 135.889
7 | 1.472 | 0.01091 | -0.143 | 134.949
7.5 | 1.516 | 0.01078 | -0.143 | 140.587
8 | 1.557 | 0.01127 | -0.143 | 138.158
8.5 | 1.594 | 0.01121 | -0.142 | 142.237
9 | 1.627 | 0.0126 | -0.142 | 129.151
9.5 | 1.655 | 0.01315 | -0.142 | 125.803
10 | 1.678 | 0.01334 | -0.142 | 125.817
10.5 | 1.697 | 0.01403 | -0.141 | 120.902
11 | 1.709 | 0.01474 | -0.141 | 115.961
11.5 | 1.714 | 0.01553 | -0.141 | 110.338
12 | 1.714 | 0.01638 | -0.14 | 104.583
12.5 | 1.707 | 0.01733 | -0.14 | 98.524
13 | 1.695 | 0.01836 | -0.139 | 92.323
13.5 | 1.678 | 0.01954 | -0.139 | 85.855
14 | 1.655 | 0.0208 | -0.138 | 79.555
14.5 | 1.627 | 0.02224 | -0.138 | 73.183
15 | 1.594 | 0.02388 | -0.137 | 66.746
15.5 | 1.554 | 0.02576 | -0.136 | 60.325
16 | 1.51 | 0.02798 | -0.135 | 53.989
16.5 | 1.463 | 0.0306 | -0.134 | 47.823

## 132. Re 16M Mach 0.10 (2)
BIGFOIL.COM POLAR EXPORT
Joukowsky 11.00% thick 5.00% camber
Joukowsky 11.00% thick 5.00% camber |  |  |  | Cl Max: | 2.2116 | at alpha= | 20 | deg
XFOIL ncrit=9 |  |  |  | L/D Max: | 166.956 | at alpha= | 3.5 | deg
Re: | 16000000 |  |  | Cd Min: | 0.16953 | at alpha= | -20 | deg
Mach: | 0.1 |  |  | Cl=0 at alpha= | -5.6265 | deg
|  |  |  | @ Cl=0.1, Cd= | 0.0048751
|  |  |  | @ Cl=0.4, Cd= | 0.0046196
|  |  |  | @ Cl=0.6, Cd= | 0.0047075
alpha (deg) | Cl | Cd | Cm | Cl/Cd
-20 | -0.7197 | 0.16953 | -0.0128 | -4.2453
-19.5 | -0.7442 | 0.15502 | -0.0214 | -4.8007
-19 | -0.8017 | 0.13479 | -0.0339 | -5.9478
-18 | -1.3965 | 0.02021 | -0.1412 | -69.0995
-17.5 | -1.3369 | 0.01806 | -0.1458 | -74.0255
-17 | -1.2939 | 0.01664 | -0.1456 | -77.7584
-16.5 | -1.2468 | 0.01531 | -0.1456 | -81.437
-16 | -1.1968 | 0.01412 | -0.1457 | -84.7592
-15.5 | -1.1449 | 0.01303 | -0.1459 | -87.8665
-15 | -1.0914 | 0.01205 | -0.1461 | -90.5726
-14.5 | -1.0363 | 0.01126 | -0.1463 | -92.0337
-14 | -0.9801 | 0.01061 | -0.1464 | -92.3751
-13.5 | -0.9233 | 0.01004 | -0.1466 | -91.9622
-13 | -0.8661 | 0.00953 | -0.1468 | -90.8814
-12.5 | -0.8087 | 0.00897 | -0.147 | -90.1561
-12 | -0.751 | 0.00842 | -0.1472 | -89.1924
-11.5 | -0.6929 | 0.00797 | -0.1475 | -86.9385
-11 | -0.6344 | 0.0076 | -0.1477 | -83.4737
-10.5 | -0.5758 | 0.00727 | -0.1479 | -79.2022
-10 | -0.5171 | 0.0069 | -0.1482 | -74.942
-9.5 | -0.4583 | 0.00659 | -0.1484 | -69.5448
-9 | -0.3994 | 0.00635 | -0.1487 | -62.8976
-8.5 | -0.3403 | 0.00608 | -0.1489 | -55.9704
-8 | -0.2811 | 0.00585 | -0.1492 | -48.0513
-7.5 | -0.2219 | 0.00565 | -0.1495 | -39.2743
-7 | -0.1627 | 0.00546 | -0.1498 | -29.7985
-6.5 | -0.1035 | 0.0053 | -0.15 | -19.5283
-6 | -0.0443 | 0.00516 | -0.1503 | -8.5853
-5.5 | 0.015 | 0.00503 | -0.1506 | 2.9821
-5 | 0.0742 | 0.00491 | -0.1508 | 15.112
-4.5 | 0.1333 | 0.00483 | -0.1511 | 27.5983
-4 | 0.1924 | 0.00475 | -0.1514 | 40.5053
-3.5 | 0.2515 | 0.0047 | -0.1516 | 53.5106
-3 | 0.3104 | 0.00466 | -0.1518 | 66.6094
-2.5 | 0.3693 | 0.00463 | -0.1521 | 79.7624
-2 | 0.4281 | 0.00461 | -0.1523 | 92.8633
-1.5 | 0.4868 | 0.00463 | -0.1525 | 105.1404
-1 | 0.5452 | 0.00467 | -0.1527 | 116.7452
-0.5 | 0.6036 | 0.00471 | -0.1529 | 128.1529
0 | 0.6616 | 0.0048 | -0.153 | 137.8333
0.5 | 0.7195 | 0.0049 | -0.1531 | 146.8367
1 | 0.777 | 0.00505 | -0.1532 | 153.8614
1.5 | 0.8341 | 0.00523 | -0.1532 | 159.4837
2 | 0.8909 | 0.00545 | -0.1532 | 163.4679
2.5 | 0.9471 | 0.00572 | -0.1531 | 165.5769
3 | 1.0029 | 0.00603 | -0.1529 | 166.3184
3.5 | 1.0585 | 0.00634 | -0.1527 | 166.9558
4 | 1.1134 | 0.00672 | -0.1523 | 165.6845
4.5 | 1.1681 | 0.0071 | -0.152 | 164.5211
5 | 1.2225 | 0.00749 | -0.1516 | 163.2176
5.5 | 1.2766 | 0.00788 | -0.1511 | 162.0051
6 | 1.3307 | 0.00825 | -0.1507 | 161.297
6.5 | 1.3843 | 0.00864 | -0.1501 | 160.2199
7 | 1.4378 | 0.009 | -0.1496 | 159.7556
7.5 | 1.491 | 0.00936 | -0.1491 | 159.2949
8 | 1.5438 | 0.00973 | -0.1485 | 158.6639
8.5 | 1.5942 | 0.00984 | -0.1475 | 162.0122
9 | 1.645 | 0.01033 | -0.1465 | 159.2449
9.5 | 1.695 | 0.01086 | -0.1454 | 156.0773
10 | 1.7445 | 0.01136 | -0.1442 | 153.5651
10.5 | 1.7924 | 0.01193 | -0.1427 | 150.2431
11 | 1.8391 | 0.01253 | -0.1411 | 146.7757
11.5 | 1.8841 | 0.01317 | -0.1392 | 143.06
12 | 1.9277 | 0.0138 | -0.1371 | 139.6884
12.5 | 1.9672 | 0.01457 | -0.1344 | 135.0172
13 | 1.9956 | 0.01533 | -0.1295 | 130.1761
13.5 | 2.0209 | 0.01618 | -0.1243 | 124.9011
14 | 2.0461 | 0.01728 | -0.1196 | 118.4086
14.5 | 2.0693 | 0.01865 | -0.115 | 110.9544
15 | 2.0918 | 0.02022 | -0.1107 | 103.452
15.5 | 2.1142 | 0.02193 | -0.1068 | 96.4067
16 | 2.1357 | 0.02385 | -0.1032 | 89.5472
16.5 | 2.1535 | 0.02618 | -0.0995 | 82.2574
17 | 2.1682 | 0.02894 | -0.0961 | 74.9205
17.5 | 2.1801 | 0.03215 | -0.0929 | 67.8103
18 | 2.1893 | 0.03584 | -0.0902 | 61.0854
18.5 | 2.1969 | 0.04 | -0.0879 | 54.9225
19 | 2.2052 | 0.04434 | -0.0861 | 49.7339
19.5 | 2.21 | 0.04937 | -0.0849 | 44.764
20 | 2.2116 | 0.05506 | -0.0842 | 40.1671

## 133. Re 16M Mach 0.25 (1)
BIGFOIL.COM POLAR EXPORT
Joukowsky 11.00% thick 5.00% camber
Joukowsky 11.00% thick 5.00% camber |  |  |  | Cl Max: | 1.684 | at alpha= | 10.5 | deg
JavaFoil+Calcfoil stall+Eppler ext transition |  |  |  | L/D Max: | 139.371 | at alpha= | 8 | deg
Re: | 16000000 |  |  | Cd Min: | 0.00345 | at alpha= | -6.5 | deg
Mach: | 0.25 |  |  | Cl=0 at alpha= | -5.7869 | deg
|  |  |  | @ Cl=0.1, Cd= | 0.0035833
|  |  |  | @ Cl=0.4, Cd= | 0.0041239
|  |  |  | @ Cl=0.6, Cd= | 0.0050257
alpha (deg) | Cl | Cd | Cm | Cl/Cd
-18 | -0.272 | 0.14669 | -0.076 | -1.857
-17.5 | -0.316 | 0.13778 | -0.077 | -2.297
-17 | -0.356 | 0.1306 | -0.078 | -2.723
-16.5 | -0.391 | 0.12155 | -0.08 | -3.213
-16 | -0.421 | 0.11358 | -0.082 | -3.709
-15.5 | -0.448 | 0.10487 | -0.084 | -4.27
-15 | -0.47 | 0.09662 | -0.087 | -4.86
-14.5 | -0.486 | 0.08962 | -0.089 | -5.423
-14 | -0.497 | 0.08228 | -0.092 | -6.046
-13.5 | -0.503 | 0.07556 | -0.095 | -6.661
-13 | -0.505 | 0.0672 | -0.099 | -7.514
-12.5 | -0.5 | 0.06018 | -0.103 | -8.302
-12 | -0.49 | 0.05121 | -0.108 | -9.573
-11.5 | -0.475 | 0.04365 | -0.112 | -10.888
-11 | -0.456 | 0.03614 | -0.117 | -12.624
-10.5 | -0.434 | 0.02846 | -0.122 | -15.236
-10 | -0.408 | 0.02068 | -0.128 | -19.742
-9.5 | -0.379 | 0.01395 | -0.133 | -27.164
-9 | -0.361 | 0.00351 | -0.146 | -102.921
-8.5 | -0.311 | 0.00348 | -0.146 | -89.167
-8 | -0.257 | 0.00347 | -0.146 | -74.158
-7.5 | -0.202 | 0.00347 | -0.146 | -58.103
-7 | -0.144 | 0.00347 | -0.147 | -41.483
-6.5 | -0.085 | 0.00345 | -0.147 | -24.743
-6 | -0.026 | 0.00347 | -0.147 | -7.387
-5.5 | 0.035 | 0.00352 | -0.147 | 9.908
-5 | 0.096 | 0.00358 | -0.147 | 26.819
-4.5 | 0.157 | 0.00363 | -0.147 | 43.362
-4 | 0.219 | 0.00371 | -0.147 | 59.135
-3.5 | 0.281 | 0.00389 | -0.147 | 72.183
-3 | 0.343 | 0.00394 | -0.147 | 87.067
-2.5 | 0.405 | 0.00414 | -0.147 | 97.676
-2 | 0.467 | 0.0044 | -0.147 | 106.015
-1.5 | 0.528 | 0.00467 | -0.147 | 113.117
-1 | 0.589 | 0.00496 | -0.147 | 118.727
-0.5 | 0.651 | 0.00533 | -0.147 | 122.117
0 | 0.712 | 0.00575 | -0.147 | 123.71
0.5 | 0.773 | 0.00625 | -0.147 | 123.692
1 | 0.833 | 0.007 | -0.147 | 119.052
1.5 | 0.894 | 0.00744 | -0.147 | 120.169
2 | 0.954 | 0.00793 | -0.147 | 120.316
2.5 | 1.014 | 0.00849 | -0.147 | 119.547
3 | 1.074 | 0.00909 | -0.147 | 118.231
3.5 | 1.133 | 0.00905 | -0.147 | 125.235
4 | 1.191 | 0.00925 | -0.147 | 128.727
4.5 | 1.248 | 0.00987 | -0.147 | 126.496
5 | 1.304 | 0.00986 | -0.147 | 132.209
5.5 | 1.358 | 0.01051 | -0.147 | 129.229
6 | 1.41 | 0.01049 | -0.147 | 134.43
6.5 | 1.459 | 0.01102 | -0.147 | 132.358
7 | 1.505 | 0.01086 | -0.147 | 138.635
7.5 | 1.547 | 0.01143 | -0.147 | 135.382
8 | 1.585 | 0.01137 | -0.146 | 139.371
8.5 | 1.618 | 0.01283 | -0.146 | 126.153
9 | 1.645 | 0.01346 | -0.146 | 122.185
9.5 | 1.665 | 0.01413 | -0.146 | 117.831
10 | 1.678 | 0.01446 | -0.145 | 116.028
10.5 | 1.684 | 0.01529 | -0.145 | 110.142
11 | 1.681 | 0.01622 | -0.144 | 103.658
11.5 | 1.668 | 0.01727 | -0.144 | 96.568
12 | 1.645 | 0.0184 | -0.143 | 89.409
12.5 | 1.613 | 0.01969 | -0.143 | 81.884
13 | 1.571 | 0.02122 | -0.142 | 74.022
13.5 | 1.52 | 0.0229 | -0.141 | 66.384
14 | 1.46 | 0.02511 | -0.14 | 58.15
14.5 | 1.392 | 0.02759 | -0.139 | 50.453
15 | 1.313 | 0.03085 | -0.138 | 42.583
15.5 | 1.223 | 0.0356 | -0.136 | 34.344

## 134. Re 16M Mach 0.25 (2)
BIGFOIL.COM POLAR EXPORT
Joukowsky 11.00% thick 5.00% camber
Joukowsky 11.00% thick 5.00% camber |  |  |  | Cl Max: | 2.1809 | at alpha= | 18 | deg
XFOIL ncrit=9 |  |  |  | L/D Max: | 169.965 | at alpha= | 2.5 | deg
Re: | 16000000 |  |  | Cd Min: | 0.19183 | at alpha= | -20 | deg
Mach: | 0.25 |  |  | Cl=0 at alpha= | -5.5886 | deg
|  |  |  | @ Cl=0.1, Cd= | 0.0049461
|  |  |  | @ Cl=0.4, Cd= | 0.0046501
|  |  |  | @ Cl=0.6, Cd= | 0.0047212
alpha (deg) | Cl | Cd | Cm | Cl/Cd
-20 | -0.6563 | 0.19183 | -0.0039 | -3.4213
-19.5 | -0.6454 | 0.18457 | -0.0084 | -3.4968
-19 | -0.6456 | 0.17462 | -0.0141 | -3.6972
-18.5 | -0.647 | 0.16465 | -0.02 | -3.9295
-18 | -0.6472 | 0.1553 | -0.0254 | -4.1674
-17.5 | -0.6756 | 0.14055 | -0.0343 | -4.8068
-17 | -0.7098 | 0.12577 | -0.0435 | -5.6436
-16.5 | -0.8037 | 0.10215 | -0.0604 | -7.8678
-16 | -0.9275 | 0.07698 | -0.0809 | -12.0486
-15.5 | -1.2134 | 0.02021 | -0.1588 | -60.0396
-15 | -1.1698 | 0.01728 | -0.1597 | -67.6968
-14.5 | -1.116 | 0.01525 | -0.1597 | -73.1803
-14 | -1.0582 | 0.01354 | -0.1594 | -78.1536
-13.5 | -0.9975 | 0.0122 | -0.159 | -81.7623
-13 | -0.9352 | 0.01116 | -0.1584 | -83.7993
-12.5 | -0.872 | 0.01033 | -0.1579 | -84.4143
-12 | -0.8084 | 0.00965 | -0.1573 | -83.772
-11.5 | -0.7447 | 0.009 | -0.1568 | -82.7444
-11 | -0.6811 | 0.00835 | -0.1565 | -81.5689
-10.5 | -0.6174 | 0.00782 | -0.1562 | -78.9514
-10 | -0.5538 | 0.00742 | -0.1559 | -74.6361
-9.5 | -0.4904 | 0.00704 | -0.1556 | -69.6591
-9 | -0.4272 | 0.00665 | -0.1554 | -64.2406
-8.5 | -0.3641 | 0.00637 | -0.1553 | -57.1586
-8 | -0.3011 | 0.00607 | -0.1552 | -49.6046
-7.5 | -0.2384 | 0.00583 | -0.1552 | -40.8919
-7 | -0.1757 | 0.00561 | -0.1552 | -31.3191
-6.5 | -0.1133 | 0.00542 | -0.1552 | -20.9041
-6 | -0.0511 | 0.00524 | -0.1553 | -9.7519
-5.5 | 0.011 | 0.00511 | -0.1554 | 2.1526
-5 | 0.0729 | 0.00499 | -0.1555 | 14.6092
-4.5 | 0.1346 | 0.00489 | -0.1557 | 27.5256
-4 | 0.1962 | 0.0048 | -0.1559 | 40.875
-3.5 | 0.2576 | 0.00474 | -0.156 | 54.346
-3 | 0.3188 | 0.00469 | -0.1562 | 67.9744
-2.5 | 0.3799 | 0.00466 | -0.1564 | 81.5236
-2 | 0.441 | 0.00463 | -0.1567 | 95.2484
-1.5 | 0.5018 | 0.00464 | -0.1568 | 108.1466
-1 | 0.5623 | 0.00469 | -0.157 | 119.8934
-0.5 | 0.6228 | 0.00474 | -0.1572 | 131.3924
0 | 0.683 | 0.00481 | -0.1573 | 141.9958
0.5 | 0.7429 | 0.00492 | -0.1574 | 150.9959
1 | 0.8024 | 0.00508 | -0.1574 | 157.9528
1.5 | 0.8616 | 0.00527 | -0.1574 | 163.4915
2 | 0.9205 | 0.00549 | -0.1572 | 167.6685
2.5 | 0.979 | 0.00576 | -0.1571 | 169.9653
3 | 1.0367 | 0.0061 | -0.1567 | 169.9508
3.5 | 1.0943 | 0.00644 | -0.1564 | 169.9224
4 | 1.1512 | 0.00684 | -0.1559 | 168.3041
4.5 | 1.2079 | 0.00726 | -0.1553 | 166.3774
5 | 1.2644 | 0.00768 | -0.1547 | 164.6354
5.5 | 1.3205 | 0.00812 | -0.1539 | 162.6232
6 | 1.3765 | 0.00855 | -0.1531 | 160.9942
6.5 | 1.4327 | 0.00894 | -0.1523 | 160.2573
7 | 1.4881 | 0.00939 | -0.1513 | 158.4771
7.5 | 1.5435 | 0.00981 | -0.1503 | 157.3394
8 | 1.5986 | 0.01023 | -0.1492 | 156.2659
8.5 | 1.6509 | 0.01042 | -0.1476 | 158.4357
9 | 1.7037 | 0.01098 | -0.1459 | 155.1639
9.5 | 1.7557 | 0.01154 | -0.144 | 152.1404
10 | 1.8058 | 0.01219 | -0.1418 | 148.1378
10.5 | 1.8542 | 0.01286 | -0.1393 | 144.1835
11 | 1.8999 | 0.0136 | -0.1363 | 139.6985
11.5 | 1.939 | 0.01438 | -0.132 | 134.8401
12 | 1.9641 | 0.0153 | -0.1255 | 128.3725
12.5 | 1.9941 | 0.01635 | -0.1202 | 121.9633
13 | 2.0223 | 0.01766 | -0.115 | 114.513
13.5 | 2.048 | 0.01931 | -0.1099 | 106.059
14 | 2.0718 | 0.02123 | -0.105 | 97.5883
14.5 | 2.0963 | 0.02332 | -0.1006 | 89.8928
15 | 2.1179 | 0.0258 | -0.0963 | 82.0891
15.5 | 2.1346 | 0.02887 | -0.0922 | 73.9383
16 | 2.1477 | 0.03249 | -0.0885 | 66.1034
16.5 | 2.1581 | 0.03669 | -0.0853 | 58.8198
17 | 2.169 | 0.0412 | -0.0827 | 52.6456
17.5 | 2.1768 | 0.04635 | -0.0807 | 46.9644
18 | 2.1809 | 0.05227 | -0.0794 | 41.7237
18.5 | 2.18 | 0.05913 | -0.0788 | 36.8679
19 | 2.1744 | 0.06699 | -0.0791 | 32.4586
19.5 | 2.1638 | 0.07587 | -0.0802 | 28.5198
20 | 2.1486 | 0.08581 | -0.0824 | 25.039

## 135. Re 16M Mach 0.50 (1)
BIGFOIL.COM POLAR EXPORT
Joukowsky 11.00% thick 5.00% camber
Joukowsky 11.00% thick 5.00% camber |  |  |  | Cl Max: | 1.618 | at alpha= | 7.5 | deg
JavaFoil+Calcfoil stall+Eppler ext transition |  |  |  | L/D Max: | 135.469 | at alpha= | 5.5 | deg
Re: | 16000000 |  |  | Cd Min: | 0.0036 | at alpha= | -5.5 | deg
Mach: | 0.5 |  |  | Cl=0 at alpha= | -5.7879 | deg
|  |  |  | @ Cl=0.1, Cd= | 0.0036365
|  |  |  | @ Cl=0.4, Cd= | 0.0040465
|  |  |  | @ Cl=0.6, Cd= | 0.0047765
alpha (deg) | Cl | Cd | Cm | Cl/Cd
-20 | -0.823 | 0.18071 | -0.096 | -4.556
-19.5 | -0.795 | 0.16121 | -0.098 | -4.933
-19 | -0.767 | 0.14771 | -0.099 | -5.193
-18.5 | -0.734 | 0.15908 | -0.094 | -4.615
-18 | -0.706 | 0.13922 | -0.097 | -5.073
-17.5 | -0.678 | 0.12708 | -0.099 | -5.339
-17 | -0.646 | 0.13577 | -0.093 | -4.754
-16.5 | -0.618 | 0.12098 | -0.096 | -5.108
-16 | -0.591 | 0.1062 | -0.1 | -5.566
-15.5 | -0.558 | 0.11063 | -0.094 | -5.047
-15 | -0.532 | 0.09758 | -0.099 | -5.45
-14.5 | -0.508 | 0.08246 | -0.107 | -6.158
-14 | -0.475 | 0.08386 | -0.102 | -5.663
-13.5 | -0.452 | 0.06986 | -0.112 | -6.469
-13 | -0.413 | 0.08252 | -0.094 | -5.004
-12.5 | -0.39 | 0.06701 | -0.108 | -5.826
-12 | -0.356 | 0.07389 | -0.096 | -4.813
-11.5 | -0.33 | 0.06328 | -0.105 | -5.219
-11 | -0.298 | 0.06698 | -0.096 | -4.448
-10.5 | -0.272 | 0.05717 | -0.106 | -4.758
-10 | -0.241 | 0.05953 | -0.097 | -4.042
-9.5 | -0.215 | 0.04833 | -0.111 | -4.458
-9 | -0.184 | 0.05085 | -0.103 | -3.621
-8.5 | -0.156 | 0.04719 | -0.105 | -3.3
-8 | -0.203 | 0.03385 | -0.123 | -6.005
-7.5 | -0.182 | 0.02016 | -0.139 | -9.012
-7 | -0.143 | 0.00999 | -0.153 | -14.294
-6.5 | -0.092 | 0.00361 | -0.164 | -25.519
-6 | -0.028 | 0.00364 | -0.164 | -7.7
-5.5 | 0.038 | 0.0036 | -0.164 | 10.681
-5 | 0.106 | 0.00364 | -0.164 | 29.236
-4.5 | 0.175 | 0.0037 | -0.164 | 47.279
-4 | 0.244 | 0.00378 | -0.164 | 64.575
-3.5 | 0.313 | 0.00386 | -0.164 | 81.216
-3 | 0.383 | 0.00398 | -0.164 | 96.156
-2.5 | 0.452 | 0.00425 | -0.165 | 106.288
-2 | 0.521 | 0.00441 | -0.165 | 118.169
-1.5 | 0.59 | 0.00472 | -0.165 | 124.93
-1 | 0.659 | 0.00511 | -0.165 | 128.992
-0.5 | 0.727 | 0.00552 | -0.165 | 131.75
0 | 0.795 | 0.00602 | -0.165 | 132.053
0.5 | 0.863 | 0.00659 | -0.165 | 130.983
1 | 0.931 | 0.0076 | -0.165 | 122.416
1.5 | 0.998 | 0.00819 | -0.165 | 121.821
2 | 1.065 | 0.00886 | -0.165 | 120.194
2.5 | 1.132 | 0.00912 | -0.165 | 124.109
3 | 1.197 | 0.00978 | -0.165 | 122.38
3.5 | 1.262 | 0.00992 | -0.165 | 127.253
4 | 1.325 | 0.01032 | -0.165 | 128.4
4.5 | 1.386 | 0.01055 | -0.164 | 131.393
5 | 1.444 | 0.01082 | -0.164 | 133.397
5.5 | 1.497 | 0.01105 | -0.164 | 135.469
6 | 1.544 | 0.01255 | -0.164 | 123.072
6.5 | 1.583 | 0.0134 | -0.164 | 118.113
7 | 1.61 | 0.01434 | -0.163 | 112.308
7.5 | 1.618 | 0.01541 | -0.163 | 105.027
8 | 1.598 | 0.01673 | -0.162 | 95.491
8.5 | 1.521 | 0.01834 | -0.162 | 82.899
9 | 0.962 | 0.02172 | -0.16 | 44.285
9.5 | 0.989 | 0.02269 | -0.159 | 43.588
10 | 1.021 | 0.02224 | -0.159 | 45.89
10.5 | 1.043 | 0.02551 | -0.158 | 40.879
11 | 1.065 | 0.02815 | -0.156 | 37.821
11.5 | 1.094 | 0.02879 | -0.156 | 37.994
12 | 1.124 | 0.02908 | -0.156 | 38.638
12.5 | 1.145 | 0.03227 | -0.155 | 35.491

## 136. Re 16M Mach 0.50 (2)
BIGFOIL.COM POLAR EXPORT
Joukowsky 11.00% thick 5.00% camber
Joukowsky 11.00% thick 5.00% camber |  |  |  | Cl Max: | 1.7976 | at alpha= | 8 | deg
XFOIL ncrit=9 |  |  |  | L/D Max: | 185.844 | at alpha= | 2.5 | deg
Re: | 16000000 |  |  | Cd Min: | 0.24433 | at alpha= | -20 | deg
Mach: | 0.5 |  |  | Cl=0 at alpha= | -5.4101 | deg
|  |  |  | @ Cl=0.1, Cd= | 0.0052285
|  |  |  | @ Cl=0.4, Cd= | 0.0048063
|  |  |  | @ Cl=0.6, Cd= | 0.0047778
alpha (deg) | Cl | Cd | Cm | Cl/Cd
-20 | -0.5949 | 0.24433 | 0.0103 | -2.4348
-19.5 | -0.5755 | 0.23439 | 0.0047 | -2.4553
-19 | -0.554 | 0.22696 | 0.0002 | -2.441
-18.5 | -0.5337 | 0.21857 | -0.0048 | -2.4418
-18 | -0.514 | 0.21053 | -0.0093 | -2.4415
-17.5 | -0.4983 | 0.20139 | -0.0138 | -2.4743
-17 | -0.4798 | 0.19333 | -0.0182 | -2.4818
-16.5 | -0.4678 | 0.18316 | -0.0235 | -2.5541
-16 | -0.4432 | 0.17452 | -0.0299 | -2.5395
-15.5 | -0.4246 | 0.16233 | -0.0395 | -2.6157
-15 | -0.4292 | 0.15088 | -0.0447 | -2.8446
-14.5 | -0.4039 | 0.13863 | -0.0575 | -2.9135
-14 | -0.3841 | 0.12496 | -0.0724 | -3.0738
-13 | -0.3513 | 0.0995 | -0.1027 | -3.5307
-12.5 | -0.3617 | 0.091 | -0.1074 | -3.9747
-12 | -0.3707 | 0.08224 | -0.1135 | -4.5075
-11.5 | -0.3869 | 0.0731 | -0.1203 | -5.2927
-11 | -0.4016 | 0.0647 | -0.1266 | -6.2071
-10.5 | -0.4239 | 0.05634 | -0.133 | -7.524
-10 | -0.4443 | 0.04889 | -0.1379 | -9.0877
-9.5 | -0.4717 | 0.04236 | -0.1403 | -11.1355
-9 | -0.4861 | 0.03279 | -0.1528 | -14.8246
-8.5 | -0.4777 | 0.0178 | -0.1753 | -26.8371
-8 | -0.4175 | 0.00855 | -0.1856 | -48.8304
-7.5 | -0.3322 | 0.00699 | -0.1839 | -47.525
-7 | -0.2494 | 0.00645 | -0.1819 | -38.6667
-6.5 | -0.1691 | 0.00605 | -0.1802 | -27.9504
-6 | -0.0906 | 0.00576 | -0.1789 | -15.7292
-5.5 | -0.0136 | 0.00553 | -0.1779 | -2.4593
-5 | 0.062 | 0.00531 | -0.1771 | 11.6761
-4.5 | 0.1366 | 0.00515 | -0.1766 | 26.5243
-4 | 0.2102 | 0.00502 | -0.1762 | 41.8725
-3.5 | 0.283 | 0.00493 | -0.1759 | 57.4037
-3 | 0.3552 | 0.00485 | -0.1758 | 73.2371
-2.5 | 0.4269 | 0.00478 | -0.1757 | 89.3096
-2 | 0.4981 | 0.00475 | -0.1758 | 104.8632
-1.5 | 0.5687 | 0.00476 | -0.1758 | 119.4748
-1 | 0.639 | 0.0048 | -0.1758 | 133.125
-0.5 | 0.7091 | 0.00485 | -0.1759 | 146.2062
0 | 0.779 | 0.00493 | -0.1759 | 158.0122
0.5 | 0.8483 | 0.00507 | -0.1758 | 167.3176
1 | 0.9175 | 0.00523 | -0.1756 | 175.4302
1.5 | 0.9866 | 0.00542 | -0.1754 | 182.0295
2 | 1.055 | 0.00568 | -0.1749 | 185.7394
2.5 | 1.1225 | 0.00604 | -0.1741 | 185.8444
3 | 1.1898 | 0.00642 | -0.1732 | 185.3271
3.5 | 1.2558 | 0.00692 | -0.1718 | 181.474
4 | 1.3214 | 0.00745 | -0.1702 | 177.3691
4.5 | 1.3863 | 0.00803 | -0.1683 | 172.6401
5 | 1.4499 | 0.00869 | -0.1658 | 166.847
5.5 | 1.5136 | 0.00933 | -0.1631 | 162.2294
6 | 1.5766 | 0.00998 | -0.16 | 157.976
6.5 | 1.6389 | 0.01064 | -0.1564 | 154.032
7 | 1.6998 | 0.01131 | -0.1523 | 150.2918
7.5 | 1.7544 | 0.01201 | -0.1468 | 146.0783
8 | 1.7976 | 0.0128 | -0.1394 | 140.4375

## 137. Re 18M Mach 0.00 (1)
BIGFOIL.COM POLAR EXPORT
Joukowsky 11.00% thick 5.00% camber
Joukowsky 11.00% thick 5.00% camber |  |  |  | Cl Max: | 1.722 | at alpha= | 12 | deg
JavaFoil+Calcfoil stall+Eppler ext transition |  |  |  | L/D Max: | 145.968 | at alpha= | 8.5 | deg
Re: | 18000000 |  |  | Cd Min: | 0.00338 | at alpha= | -7 | deg
Mach: | 0 |  |  | Cl=0 at alpha= | -5.7881 | deg
|  |  |  | @ Cl=0.1, Cd= | 0.0035482
|  |  |  | @ Cl=0.4, Cd= | 0.0041733
|  |  |  | @ Cl=0.6, Cd= | 0.005102
alpha (deg) | Cl | Cd | Cm | Cl/Cd
-20 | -0.583 | 0.1454 | -0.084 | -4.009
-19.5 | -0.594 | 0.13794 | -0.085 | -4.303
-19 | -0.603 | 0.13155 | -0.086 | -4.585
-18.5 | -0.612 | 0.12465 | -0.087 | -4.908
-18 | -0.619 | 0.11678 | -0.088 | -5.304
-17.5 | -0.625 | 0.11012 | -0.089 | -5.675
-17 | -0.629 | 0.10297 | -0.091 | -6.11
-16.5 | -0.631 | 0.09664 | -0.092 | -6.529
-16 | -0.631 | 0.0896 | -0.094 | -7.043
-15.5 | -0.628 | 0.08339 | -0.096 | -7.534
-15 | -0.624 | 0.07657 | -0.098 | -8.144
-14.5 | -0.616 | 0.07034 | -0.1 | -8.755
-14 | -0.606 | 0.063 | -0.103 | -9.624
-13.5 | -0.593 | 0.05644 | -0.105 | -10.514
-13 | -0.578 | 0.04936 | -0.109 | -11.718
-12.5 | -0.561 | 0.04155 | -0.113 | -13.501
-12 | -0.54 | 0.03398 | -0.117 | -15.906
-11.5 | -0.516 | 0.02749 | -0.12 | -18.784
-11 | -0.491 | 0.02103 | -0.124 | -23.33
-10.5 | -0.462 | 0.01516 | -0.129 | -30.492
-10 | -0.439 | 0.00905 | -0.136 | -48.533
-9.5 | -0.407 | 0.00343 | -0.141 | -118.83
-9 | -0.357 | 0.0034 | -0.141 | -105.04
-8.5 | -0.306 | 0.0034 | -0.142 | -89.966
-8 | -0.252 | 0.0034 | -0.142 | -74.154
-7.5 | -0.197 | 0.00341 | -0.142 | -57.762
-7 | -0.14 | 0.00338 | -0.142 | -41.553
-6.5 | -0.083 | 0.00341 | -0.142 | -24.354
-6 | -0.025 | 0.00345 | -0.142 | -7.214
-5.5 | 0.034 | 0.0035 | -0.142 | 9.686
-5 | 0.093 | 0.00354 | -0.142 | 26.303
-4.5 | 0.153 | 0.00361 | -0.142 | 42.311
-4 | 0.212 | 0.0037 | -0.142 | 57.42
-3.5 | 0.272 | 0.00378 | -0.142 | 72.023
-3 | 0.332 | 0.00397 | -0.142 | 83.738
-2.5 | 0.392 | 0.00414 | -0.142 | 94.728
-2 | 0.452 | 0.00439 | -0.143 | 102.963
-1.5 | 0.511 | 0.00463 | -0.143 | 110.522
-1 | 0.571 | 0.00493 | -0.143 | 115.821
-0.5 | 0.63 | 0.00528 | -0.143 | 119.36
0 | 0.689 | 0.00569 | -0.143 | 121.052
0.5 | 0.748 | 0.00615 | -0.143 | 121.62
1 | 0.807 | 0.00685 | -0.143 | 117.848
1.5 | 0.866 | 0.00726 | -0.143 | 119.303
2 | 0.924 | 0.00772 | -0.143 | 119.776
2.5 | 0.983 | 0.00821 | -0.143 | 119.66
3 | 1.041 | 0.00875 | -0.143 | 118.896
3.5 | 1.098 | 0.00874 | -0.143 | 125.537
4 | 1.154 | 0.00885 | -0.143 | 130.5
4.5 | 1.21 | 0.00935 | -0.142 | 129.446
5 | 1.265 | 0.00999 | -0.142 | 126.649
5.5 | 1.318 | 0.00987 | -0.142 | 133.492
6 | 1.369 | 0.01037 | -0.142 | 132.088
6.5 | 1.419 | 0.0109 | -0.142 | 130.123
7 | 1.466 | 0.01078 | -0.142 | 136
7.5 | 1.51 | 0.01111 | -0.142 | 135.984
8 | 1.552 | 0.01096 | -0.142 | 141.562
8.5 | 1.59 | 0.01089 | -0.142 | 145.968
9 | 1.623 | 0.01136 | -0.142 | 142.847
9.5 | 1.653 | 0.01279 | -0.141 | 129.231
10 | 1.677 | 0.01336 | -0.141 | 125.557
10.5 | 1.697 | 0.01354 | -0.141 | 125.346
11 | 1.712 | 0.01423 | -0.141 | 120.327
11.5 | 1.72 | 0.01498 | -0.14 | 114.799
12 | 1.722 | 0.01577 | -0.14 | 109.2
12.5 | 1.719 | 0.01664 | -0.139 | 103.29
13 | 1.711 | 0.01756 | -0.139 | 97.456
13.5 | 1.698 | 0.01864 | -0.138 | 91.086
14 | 1.679 | 0.01977 | -0.138 | 84.928
14.5 | 1.656 | 0.02115 | -0.137 | 78.323
15 | 1.628 | 0.02261 | -0.137 | 71.995
15.5 | 1.594 | 0.02417 | -0.136 | 65.955
16 | 1.556 | 0.02609 | -0.135 | 59.634
16.5 | 1.515 | 0.02835 | -0.134 | 53.438
17 | 1.471 | 0.031 | -0.133 | 47.44

## 138. Re 18M Mach 0.00 (2)
BIGFOIL.COM POLAR EXPORT
Joukowsky 11.00% thick 5.00% camber
Joukowsky 11.00% thick 5.00% camber |  |  |  | Cl Max: | 2.2336 | at alpha= | 20 | deg
XFOIL ncrit=9 |  |  |  | L/D Max: | 166.503 | at alpha= | 3.5 | deg
Re: | 18000000 |  |  | Cd Min: | 0.15887 | at alpha= | -20 | deg
Mach: | 0 |  |  | Cl=0 at alpha= | -5.6335 | deg
|  |  |  | @ Cl=0.1, Cd= | 0.0048295
|  |  |  | @ Cl=0.4, Cd= | 0.0045944
|  |  |  | @ Cl=0.6, Cd= | 0.0047099
alpha (deg) | Cl | Cd | Cm | Cl/Cd
-20 | -0.761 | 0.15887 | -0.018 | -4.7901
-19.5 | -0.8819 | 0.12604 | -0.0386 | -6.997
-18.5 | -1.4312 | 0.01888 | -0.139 | -75.8051
-18 | -1.3738 | 0.0172 | -0.1426 | -79.8721
-17.5 | -1.3298 | 0.01601 | -0.1425 | -83.0606
-17 | -1.2827 | 0.01498 | -0.1425 | -85.6275
-16.5 | -1.2338 | 0.01389 | -0.1428 | -88.8265
-16 | -1.1829 | 0.01295 | -0.143 | -91.3436
-15.5 | -1.1308 | 0.01202 | -0.1434 | -94.0765
-15 | -1.0773 | 0.01122 | -0.1437 | -96.016
-14.5 | -1.0227 | 0.01058 | -0.144 | -96.6635
-14 | -0.9673 | 0.01004 | -0.1443 | -96.3446
-13.5 | -0.9115 | 0.00954 | -0.1446 | -95.5451
-13 | -0.8551 | 0.00909 | -0.1449 | -94.0704
-12.5 | -0.7985 | 0.00857 | -0.1453 | -93.1739
-12 | -0.7416 | 0.00808 | -0.1456 | -91.7822
-11.5 | -0.6844 | 0.00767 | -0.146 | -89.2308
-11 | -0.6268 | 0.00735 | -0.1463 | -85.2789
-10.5 | -0.569 | 0.00705 | -0.1466 | -80.7092
-10 | -0.511 | 0.00671 | -0.1469 | -76.155
-9.5 | -0.4529 | 0.00641 | -0.1473 | -70.6552
-9 | -0.3946 | 0.00619 | -0.1476 | -63.748
-8.5 | -0.3362 | 0.00594 | -0.1479 | -56.5993
-8 | -0.2777 | 0.00572 | -0.1482 | -48.549
-7.5 | -0.2191 | 0.00555 | -0.1485 | -39.4775
-7 | -0.1604 | 0.00537 | -0.1488 | -29.8696
-6.5 | -0.1018 | 0.00523 | -0.1491 | -19.4646
-6 | -0.0431 | 0.00509 | -0.1494 | -8.4676
-5.5 | 0.0157 | 0.00497 | -0.1497 | 3.159
-5 | 0.0744 | 0.00486 | -0.15 | 15.3086
-4.5 | 0.1331 | 0.00479 | -0.1503 | 27.7871
-4 | 0.1918 | 0.00471 | -0.1506 | 40.7219
-3.5 | 0.2504 | 0.00466 | -0.1508 | 53.7339
-3 | 0.309 | 0.00462 | -0.1511 | 66.8831
-2.5 | 0.3674 | 0.0046 | -0.1514 | 79.8696
-2 | 0.4258 | 0.00459 | -0.1516 | 92.7669
-1.5 | 0.4841 | 0.0046 | -0.1518 | 105.2391
-1 | 0.5422 | 0.00464 | -0.152 | 116.8534
-0.5 | 0.6001 | 0.00471 | -0.1522 | 127.4098
0 | 0.6578 | 0.00479 | -0.1523 | 137.3278
0.5 | 0.7153 | 0.00489 | -0.1524 | 146.2781
1 | 0.7724 | 0.00505 | -0.1525 | 152.9505
1.5 | 0.8292 | 0.00523 | -0.1525 | 158.5468
2 | 0.8856 | 0.00545 | -0.1525 | 162.4954
2.5 | 0.9415 | 0.00571 | -0.1524 | 164.8862
3 | 0.9969 | 0.00603 | -0.1522 | 165.3234
3.5 | 1.0523 | 0.00632 | -0.152 | 166.5032
4 | 1.1071 | 0.00666 | -0.1518 | 166.2312
4.5 | 1.1616 | 0.00702 | -0.1515 | 165.4701
5 | 1.2159 | 0.00737 | -0.1511 | 164.9796
5.5 | 1.2697 | 0.00775 | -0.1507 | 163.8323
6 | 1.3232 | 0.00814 | -0.1503 | 162.5553
6.5 | 1.3768 | 0.00847 | -0.1499 | 162.5502
7 | 1.43 | 0.00883 | -0.1495 | 161.9479
7.5 | 1.4828 | 0.00919 | -0.149 | 161.3493
8 | 1.5352 | 0.00955 | -0.1485 | 160.7539
8.5 | 1.5876 | 0.00986 | -0.148 | 161.0142
9 | 1.6367 | 0.01005 | -0.1469 | 162.8557
9.5 | 1.6865 | 0.01054 | -0.1459 | 160.0095
10 | 1.7359 | 0.01102 | -0.1449 | 157.5227
10.5 | 1.784 | 0.01155 | -0.1437 | 154.4589
11 | 1.8309 | 0.01212 | -0.1424 | 151.0644
11.5 | 1.8765 | 0.01271 | -0.1408 | 147.6397
12 | 1.9208 | 0.0133 | -0.139 | 144.4211
12.5 | 1.9619 | 0.01401 | -0.1368 | 140.0357
13 | 2.0008 | 0.01473 | -0.1342 | 135.8316
13.5 | 2.0271 | 0.01543 | -0.1291 | 131.3739
14 | 2.0506 | 0.01636 | -0.124 | 125.3423
14.5 | 2.0734 | 0.01753 | -0.1192 | 118.2772
15 | 2.097 | 0.01886 | -0.115 | 111.1877
15.5 | 2.12 | 0.02032 | -0.111 | 104.3307
16 | 2.1419 | 0.022 | -0.1073 | 97.3591
16.5 | 2.1619 | 0.02394 | -0.1037 | 90.3049
17 | 2.1777 | 0.02633 | -0.1001 | 82.7079
17.5 | 2.1909 | 0.02912 | -0.0967 | 75.237
18 | 2.2031 | 0.03221 | -0.0937 | 68.398
18.5 | 2.2121 | 0.03581 | -0.0911 | 61.7732
19 | 2.2218 | 0.03962 | -0.089 | 56.0777
19.5 | 2.2294 | 0.04388 | -0.0873 | 50.8067
20 | 2.2336 | 0.04879 | -0.086 | 45.7799

## 139. Re 18M Mach 0.10 (1)
BIGFOIL.COM POLAR EXPORT
Joukowsky 11.00% thick 5.00% camber
Joukowsky 11.00% thick 5.00% camber |  |  |  | Cl Max: | 1.715 | at alpha= | 11.5 | deg
JavaFoil+Calcfoil stall+Eppler ext transition |  |  |  | L/D Max: | 148.347 | at alpha= | 9 | deg
Re: | 18000000 |  |  | Cd Min: | 0.00339 | at alpha= | -7 | deg
Mach: | 0.1 |  |  | Cl=0 at alpha= | -5.7881 | deg
|  |  |  | @ Cl=0.1, Cd= | 0.0035471
|  |  |  | @ Cl=0.4, Cd= | 0.004165
|  |  |  | @ Cl=0.6, Cd= | 0.0050842
alpha (deg) | Cl | Cd | Cm | Cl/Cd
-20 | -0.537 | 0.15017 | -0.082 | -3.576
-19.5 | -0.551 | 0.14205 | -0.084 | -3.878
-19 | -0.564 | 0.1352 | -0.084 | -4.168
-18.5 | -0.575 | 0.12806 | -0.085 | -4.491
-18 | -0.586 | 0.1201 | -0.087 | -4.878
-17.5 | -0.595 | 0.11336 | -0.088 | -5.245
-17 | -0.601 | 0.1067 | -0.089 | -5.636
-16.5 | -0.606 | 0.09945 | -0.091 | -6.098
-16 | -0.609 | 0.093 | -0.093 | -6.549
-15.5 | -0.609 | 0.08602 | -0.095 | -7.085
-15 | -0.607 | 0.07912 | -0.097 | -7.675
-14.5 | -0.602 | 0.07291 | -0.099 | -8.253
-14 | -0.593 | 0.06651 | -0.101 | -8.923
-13.5 | -0.584 | 0.0588 | -0.104 | -9.924
-13 | -0.57 | 0.05166 | -0.108 | -11.038
-12.5 | -0.553 | 0.0446 | -0.111 | -12.402
-12 | -0.534 | 0.03696 | -0.115 | -14.435
-11.5 | -0.511 | 0.0301 | -0.119 | -16.964
-11 | -0.486 | 0.02282 | -0.124 | -21.317
-10.5 | -0.459 | 0.01682 | -0.128 | -27.269
-10 | -0.432 | 0.01025 | -0.134 | -42.177
-9.5 | -0.408 | 0.00344 | -0.142 | -118.601
-9 | -0.358 | 0.00342 | -0.142 | -104.817
-8.5 | -0.307 | 0.00341 | -0.142 | -90.029
-8 | -0.253 | 0.00341 | -0.142 | -74.179
-7.5 | -0.198 | 0.00342 | -0.142 | -57.832
-7 | -0.141 | 0.00339 | -0.143 | -41.65
-6.5 | -0.083 | 0.00341 | -0.143 | -24.448
-6 | -0.025 | 0.00345 | -0.143 | -7.249
-5.5 | 0.034 | 0.0035 | -0.143 | 9.729
-5 | 0.094 | 0.00354 | -0.143 | 26.404
-4.5 | 0.153 | 0.00361 | -0.143 | 42.512
-4 | 0.213 | 0.0037 | -0.143 | 57.694
-3.5 | 0.274 | 0.00387 | -0.143 | 70.715
-3 | 0.334 | 0.00396 | -0.143 | 84.186
-2.5 | 0.394 | 0.00414 | -0.143 | 95.216
-2 | 0.454 | 0.00439 | -0.143 | 103.439
-1.5 | 0.514 | 0.00463 | -0.143 | 111.003
-1 | 0.574 | 0.00493 | -0.143 | 116.306
-0.5 | 0.633 | 0.00528 | -0.143 | 119.831
0 | 0.693 | 0.0057 | -0.143 | 121.44
0.5 | 0.752 | 0.00617 | -0.143 | 121.924
1 | 0.811 | 0.00688 | -0.143 | 117.965
1.5 | 0.87 | 0.00728 | -0.143 | 119.542
2 | 0.929 | 0.00774 | -0.143 | 120.027
2.5 | 0.988 | 0.00824 | -0.143 | 119.815
3 | 1.046 | 0.00882 | -0.143 | 118.624
3.5 | 1.103 | 0.00878 | -0.143 | 125.648
4 | 1.16 | 0.00891 | -0.143 | 130.25
4.5 | 1.216 | 0.00944 | -0.143 | 128.767
5 | 1.271 | 0.01007 | -0.143 | 126.163
5.5 | 1.324 | 0.00996 | -0.143 | 132.96
6 | 1.376 | 0.01045 | -0.143 | 131.689
6.5 | 1.425 | 0.01097 | -0.143 | 129.937
7 | 1.472 | 0.01087 | -0.143 | 135.444
7.5 | 1.516 | 0.01123 | -0.143 | 135.062
8 | 1.557 | 0.01107 | -0.143 | 140.692
8.5 | 1.595 | 0.011 | -0.142 | 144.973
9 | 1.627 | 0.01097 | -0.142 | 148.347
9.5 | 1.656 | 0.01296 | -0.142 | 127.762
10 | 1.679 | 0.01353 | -0.142 | 124.119
10.5 | 1.697 | 0.01376 | -0.141 | 123.369
11 | 1.71 | 0.01447 | -0.141 | 118.185
11.5 | 1.715 | 0.01523 | -0.141 | 112.657
12 | 1.715 | 0.01605 | -0.14 | 106.824
12.5 | 1.709 | 0.01697 | -0.14 | 100.699
13 | 1.697 | 0.01798 | -0.14 | 94.343
13.5 | 1.679 | 0.01907 | -0.139 | 88.067
14 | 1.656 | 0.02038 | -0.138 | 81.266
14.5 | 1.629 | 0.02176 | -0.138 | 74.843
15 | 1.595 | 0.02339 | -0.137 | 68.225
15.5 | 1.556 | 0.02519 | -0.136 | 61.762
16 | 1.512 | 0.02738 | -0.135 | 55.22
16.5 | 1.465 | 0.02994 | -0.134 | 48.931

## 140. Re 18M Mach 0.10 (2)
BIGFOIL.COM POLAR EXPORT
Joukowsky 11.00% thick 5.00% camber
Joukowsky 11.00% thick 5.00% camber |  |  |  | Cl Max: | 2.2292 | at alpha= | 20 | deg
XFOIL ncrit=9 |  |  |  | L/D Max: | 166.987 | at alpha= | 3.5 | deg
Re: | 18000000 |  |  | Cd Min: | 0.16733 | at alpha= | -20 | deg
Mach: | 0.1 |  |  | Cl=0 at alpha= | -5.6267 | deg
|  |  |  | @ Cl=0.1, Cd= | 0.0048451
|  |  |  | @ Cl=0.4, Cd= | 0.0046
|  |  |  | @ Cl=0.6, Cd= | 0.0047058
alpha (deg) | Cl | Cd | Cm | Cl/Cd
-20 | -0.7301 | 0.16733 | -0.0138 | -4.3632
-19.5 | -0.7746 | 0.14868 | -0.0251 | -5.2098
-18.5 | -1.4503 | 0.02176 | -0.1385 | -66.6498
-18 | -1.3953 | 0.01899 | -0.144 | -73.4755
-17.5 | -1.3447 | 0.01726 | -0.1459 | -77.9085
-17 | -1.2997 | 0.01598 | -0.1457 | -81.3329
-16.5 | -1.2503 | 0.01487 | -0.1457 | -84.082
-16 | -1.1991 | 0.01379 | -0.1458 | -86.9543
-15.5 | -1.1465 | 0.01276 | -0.146 | -89.8511
-15 | -1.0925 | 0.0118 | -0.1462 | -92.5847
-14.5 | -1.0373 | 0.01098 | -0.1464 | -94.4718
-14 | -0.9811 | 0.01034 | -0.1466 | -94.8839
-13.5 | -0.9242 | 0.00979 | -0.1467 | -94.4025
-13 | -0.8669 | 0.00929 | -0.1469 | -93.3154
-12.5 | -0.8092 | 0.0088 | -0.1471 | -91.9545
-12 | -0.7513 | 0.00828 | -0.1473 | -90.7367
-11.5 | -0.6932 | 0.00781 | -0.1476 | -88.758
-11 | -0.6347 | 0.00745 | -0.1478 | -85.1946
-10.5 | -0.5761 | 0.00715 | -0.148 | -80.5734
-10 | -0.5173 | 0.0068 | -0.1482 | -76.0735
-9.5 | -0.4584 | 0.00647 | -0.1485 | -70.8501
-9 | -0.3994 | 0.00623 | -0.1488 | -64.1091
-8.5 | -0.3403 | 0.006 | -0.149 | -56.7167
-8 | -0.2811 | 0.00575 | -0.1493 | -48.887
-7.5 | -0.2219 | 0.00558 | -0.1495 | -39.767
-7 | -0.1627 | 0.00539 | -0.1498 | -30.1855
-6.5 | -0.1035 | 0.00525 | -0.1501 | -19.7143
-6 | -0.0442 | 0.0051 | -0.1503 | -8.6667
-5.5 | 0.015 | 0.00498 | -0.1506 | 3.012
-5 | 0.0742 | 0.00488 | -0.1509 | 15.2049
-4.5 | 0.1334 | 0.0048 | -0.1511 | 27.7917
-4 | 0.1925 | 0.00472 | -0.1514 | 40.7839
-3.5 | 0.2516 | 0.00467 | -0.1517 | 53.8758
-3 | 0.3105 | 0.00462 | -0.1519 | 67.2078
-2.5 | 0.3694 | 0.0046 | -0.1521 | 80.3043
-2 | 0.4281 | 0.0046 | -0.1524 | 93.0652
-1.5 | 0.4869 | 0.0046 | -0.1526 | 105.8478
-1 | 0.5453 | 0.00464 | -0.1528 | 117.5216
-0.5 | 0.6035 | 0.00471 | -0.1529 | 128.1316
0 | 0.6617 | 0.00479 | -0.1531 | 138.142
0.5 | 0.7195 | 0.00489 | -0.1532 | 147.137
1 | 0.777 | 0.00506 | -0.1532 | 153.5573
1.5 | 0.8341 | 0.00524 | -0.1533 | 159.1794
2 | 0.8909 | 0.00545 | -0.1532 | 163.4679
2.5 | 0.9472 | 0.00572 | -0.1531 | 165.5944
3 | 1.003 | 0.00604 | -0.1529 | 166.0596
3.5 | 1.0587 | 0.00634 | -0.1527 | 166.9874
4 | 1.1139 | 0.00668 | -0.1524 | 166.7515
4.5 | 1.1688 | 0.00705 | -0.1521 | 165.7872
5 | 1.2234 | 0.00741 | -0.1517 | 165.1012
5.5 | 1.2777 | 0.00779 | -0.1513 | 164.018
6 | 1.3315 | 0.00819 | -0.1508 | 162.5763
6.5 | 1.3856 | 0.00852 | -0.1504 | 162.6291
7 | 1.4392 | 0.00889 | -0.1498 | 161.8898
8 | 1.5452 | 0.00964 | -0.1487 | 160.2905
8.5 | 1.5981 | 0.00996 | -0.1481 | 160.4518
9 | 1.6476 | 0.01015 | -0.1469 | 162.3251
9.5 | 1.6979 | 0.01065 | -0.1458 | 159.4272
10 | 1.7473 | 0.01117 | -0.1446 | 156.4279
10.5 | 1.796 | 0.0117 | -0.1433 | 153.5043
11 | 1.8427 | 0.01231 | -0.1417 | 149.6913
11.5 | 1.8887 | 0.0129 | -0.14 | 146.4109
12 | 1.9325 | 0.01354 | -0.1379 | 142.7253
12.5 | 1.9729 | 0.01429 | -0.1353 | 138.0616
13 | 2.0072 | 0.01499 | -0.1315 | 133.9026
13.5 | 2.0308 | 0.01581 | -0.1259 | 128.4503
14 | 2.0547 | 0.0169 | -0.1209 | 121.5799
14.5 | 2.0781 | 0.0182 | -0.1162 | 114.1813
15 | 2.1022 | 0.01962 | -0.112 | 107.1458
15.5 | 2.1256 | 0.02122 | -0.1081 | 100.1697
16 | 2.1463 | 0.02313 | -0.1042 | 92.7929
16.5 | 2.1644 | 0.02537 | -0.1005 | 85.3134
17 | 2.1784 | 0.02812 | -0.0968 | 77.468
17.5 | 2.1904 | 0.03125 | -0.0936 | 70.0928
18 | 2.2018 | 0.03467 | -0.0908 | 63.5074
18.5 | 2.2123 | 0.03844 | -0.0884 | 57.552
19 | 2.2202 | 0.04274 | -0.0865 | 51.9467
19.5 | 2.2264 | 0.04747 | -0.0851 | 46.9012
20 | 2.2292 | 0.05291 | -0.0842 | 42.1319

## 141. Re 18M Mach 0.25 (1)
BIGFOIL.COM POLAR EXPORT
Joukowsky 11.00% thick 5.00% camber
Joukowsky 11.00% thick 5.00% camber |  |  |  | Cl Max: | 1.685 | at alpha= | 10.5 | deg
JavaFoil+Calcfoil stall+Eppler ext transition |  |  |  | L/D Max: | 142.059 | at alpha= | 8 | deg
Re: | 18000000 |  |  | Cd Min: | 0.0034 | at alpha= | -9 | deg
Mach: | 0.25 |  |  | Cl=0 at alpha= | -5.7869 | deg
|  |  |  | @ Cl=0.1, Cd= | 0.0035733
|  |  |  | @ Cl=0.4, Cd= | 0.0041231
|  |  |  | @ Cl=0.6, Cd= | 0.0050239
alpha (deg) | Cl | Cd | Cm | Cl/Cd
-18 | -0.273 | 0.14621 | -0.077 | -1.864
-17.5 | -0.317 | 0.13687 | -0.078 | -2.313
-17 | -0.356 | 0.12891 | -0.079 | -2.759
-16.5 | -0.391 | 0.12041 | -0.081 | -3.245
-16 | -0.421 | 0.11246 | -0.082 | -3.748
-15.5 | -0.448 | 0.10381 | -0.085 | -4.316
-15 | -0.47 | 0.09628 | -0.087 | -4.878
-14.5 | -0.486 | 0.08864 | -0.09 | -5.488
-14 | -0.498 | 0.08126 | -0.093 | -6.129
-13.5 | -0.504 | 0.07453 | -0.096 | -6.762
-13 | -0.505 | 0.06706 | -0.099 | -7.531
-12.5 | -0.501 | 0.05899 | -0.103 | -8.485
-12 | -0.491 | 0.05026 | -0.109 | -9.772
-11.5 | -0.477 | 0.0423 | -0.113 | -11.272
-11 | -0.458 | 0.03478 | -0.118 | -13.164
-10.5 | -0.435 | 0.02749 | -0.123 | -15.819
-10 | -0.409 | 0.01989 | -0.128 | -20.585
-9.5 | -0.381 | 0.01313 | -0.134 | -28.985
-9 | -0.361 | 0.0034 | -0.146 | -106.367
-8.5 | -0.311 | 0.00346 | -0.146 | -89.763
-8 | -0.257 | 0.00345 | -0.146 | -74.629
-7.5 | -0.202 | 0.00345 | -0.146 | -58.456
-7 | -0.144 | 0.00345 | -0.147 | -41.728
-6.5 | -0.085 | 0.00343 | -0.147 | -24.878
-6 | -0.026 | 0.00347 | -0.147 | -7.391
-5.5 | 0.035 | 0.00351 | -0.147 | 9.949
-5 | 0.096 | 0.00357 | -0.147 | 26.924
-4.5 | 0.157 | 0.00362 | -0.147 | 43.525
-4 | 0.219 | 0.0037 | -0.147 | 59.312
-3.5 | 0.281 | 0.00388 | -0.147 | 72.369
-3 | 0.343 | 0.00393 | -0.147 | 87.228
-2.5 | 0.405 | 0.00414 | -0.147 | 97.871
-2 | 0.467 | 0.00439 | -0.147 | 106.164
-1.5 | 0.528 | 0.00466 | -0.147 | 113.218
-1 | 0.589 | 0.00496 | -0.147 | 118.86
-0.5 | 0.651 | 0.00532 | -0.147 | 122.209
0 | 0.712 | 0.00574 | -0.147 | 123.871
0.5 | 0.773 | 0.00624 | -0.147 | 123.768
1 | 0.833 | 0.00699 | -0.147 | 119.252
1.5 | 0.894 | 0.00743 | -0.147 | 120.382
2 | 0.954 | 0.00793 | -0.147 | 120.42
2.5 | 1.014 | 0.00846 | -0.147 | 119.891
3 | 1.074 | 0.00908 | -0.147 | 118.35
3.5 | 1.133 | 0.00902 | -0.147 | 125.631
4 | 1.191 | 0.00919 | -0.147 | 129.559
4.5 | 1.248 | 0.00979 | -0.147 | 127.551
5 | 1.304 | 0.00981 | -0.147 | 132.898
5.5 | 1.358 | 0.0104 | -0.147 | 130.506
6 | 1.41 | 0.01094 | -0.147 | 128.827
6.5 | 1.459 | 0.01089 | -0.147 | 133.939
7 | 1.505 | 0.0113 | -0.147 | 133.173
7.5 | 1.547 | 0.0112 | -0.147 | 138.108
8 | 1.586 | 0.01116 | -0.146 | 142.059
8.5 | 1.619 | 0.01263 | -0.146 | 128.218
9 | 1.645 | 0.01324 | -0.146 | 124.298
9.5 | 1.666 | 0.01391 | -0.146 | 119.768
10 | 1.679 | 0.0146 | -0.145 | 115.028
10.5 | 1.685 | 0.01499 | -0.145 | 112.454
11 | 1.683 | 0.01589 | -0.145 | 105.861
11.5 | 1.669 | 0.01691 | -0.144 | 98.709
12 | 1.646 | 0.01796 | -0.144 | 91.643
12.5 | 1.614 | 0.01923 | -0.143 | 83.966
13 | 1.573 | 0.0207 | -0.142 | 75.979
13.5 | 1.522 | 0.02243 | -0.142 | 67.847
14 | 1.462 | 0.02444 | -0.141 | 59.838
14.5 | 1.394 | 0.02681 | -0.14 | 52.001
15 | 1.315 | 0.03021 | -0.138 | 43.519
15.5 | 1.225 | 0.0344 | -0.137 | 35.625

## 142. Re 18M Mach 0.25 (2)
BIGFOIL.COM POLAR EXPORT
Joukowsky 11.00% thick 5.00% camber
Joukowsky 11.00% thick 5.00% camber |  |  |  | Cl Max: | 2.1979 | at alpha= | 18 | deg
XFOIL ncrit=9 |  |  |  | L/D Max: | 170.263 | at alpha= | 3 | deg
Re: | 18000000 |  |  | Cd Min: | 0.19095 | at alpha= | -20 | deg
Mach: | 0.25 |  |  | Cl=0 at alpha= | -5.5887 | deg
|  |  |  | @ Cl=0.1, Cd= | 0.0048962
|  |  |  | @ Cl=0.4, Cd= | 0.0046267
|  |  |  | @ Cl=0.6, Cd= | 0.0046997
alpha (deg) | Cl | Cd | Cm | Cl/Cd
-20 | -0.6609 | 0.19095 | -0.0042 | -3.4611
-19.5 | -0.6493 | 0.1839 | -0.0085 | -3.5307
-19 | -0.651 | 0.17361 | -0.0145 | -3.7498
-18.5 | -0.6555 | 0.16301 | -0.0207 | -4.0212
-18 | -0.6643 | 0.15181 | -0.0274 | -4.3759
-17.5 | -0.6834 | 0.13916 | -0.035 | -4.9109
-17 | -0.7368 | 0.12107 | -0.0468 | -6.0857
-16.5 | -0.8236 | 0.09917 | -0.0628 | -8.3049
-15.5 | -1.2258 | 0.01874 | -0.1603 | -65.4109
-15 | -1.1762 | 0.01636 | -0.1605 | -71.8949
-14.5 | -1.1195 | 0.01466 | -0.1602 | -76.3643
-14 | -1.0601 | 0.01317 | -0.1597 | -80.4935
-13.5 | -0.9989 | 0.0119 | -0.1592 | -83.9412
-13 | -0.9364 | 0.01086 | -0.1586 | -86.2247
-12.5 | -0.8729 | 0.01004 | -0.1581 | -86.9422
-12 | -0.809 | 0.00938 | -0.1575 | -86.2473
-11.5 | -0.7451 | 0.00882 | -0.157 | -84.4785
-11 | -0.6814 | 0.0082 | -0.1566 | -83.0976
-10.5 | -0.6177 | 0.00767 | -0.1563 | -80.5346
-10 | -0.5541 | 0.00728 | -0.156 | -76.1126
-9.5 | -0.4905 | 0.00692 | -0.1557 | -70.8815
-9 | -0.4272 | 0.00653 | -0.1555 | -65.4211
-8.5 | -0.3641 | 0.00624 | -0.1554 | -58.3494
-8 | -0.3011 | 0.00598 | -0.1553 | -50.3512
-7.5 | -0.2383 | 0.00573 | -0.1553 | -41.5881
-7 | -0.1757 | 0.00554 | -0.1553 | -31.7148
-6.5 | -0.1133 | 0.00535 | -0.1553 | -21.1776
-6 | -0.051 | 0.00518 | -0.1554 | -9.8456
-5.5 | 0.011 | 0.00506 | -0.1555 | 2.1739
-5 | 0.0729 | 0.00494 | -0.1556 | 14.7571
-4.5 | 0.1347 | 0.00484 | -0.1558 | 27.8306
-4 | 0.1963 | 0.00475 | -0.1559 | 41.3263
-3.5 | 0.2577 | 0.00469 | -0.1561 | 54.9467
-3 | 0.319 | 0.00465 | -0.1563 | 68.6022
-2.5 | 0.3801 | 0.00463 | -0.1565 | 82.095
-2 | 0.441 | 0.00462 | -0.1567 | 95.4545
-1.5 | 0.5019 | 0.00462 | -0.1569 | 108.6364
-1 | 0.5625 | 0.00465 | -0.1571 | 120.9677
-0.5 | 0.6228 | 0.00473 | -0.1572 | 131.6702
0 | 0.6831 | 0.0048 | -0.1573 | 142.3125
0.5 | 0.743 | 0.00492 | -0.1574 | 151.0163
1 | 0.8024 | 0.00508 | -0.1574 | 157.9528
1.5 | 0.8617 | 0.00527 | -0.1574 | 163.5104
2 | 0.9205 | 0.0055 | -0.1573 | 167.3636
2.5 | 0.979 | 0.00576 | -0.1571 | 169.9653
3 | 1.0369 | 0.00609 | -0.1568 | 170.2627
3.5 | 1.0945 | 0.00643 | -0.1564 | 170.2177
4 | 1.1518 | 0.0068 | -0.156 | 169.3824
4.5 | 1.2086 | 0.0072 | -0.1554 | 167.8611
5 | 1.2652 | 0.00762 | -0.1548 | 166.0367
5.5 | 1.3218 | 0.00802 | -0.1541 | 164.813
6 | 1.378 | 0.00844 | -0.1533 | 163.2701
6.5 | 1.4341 | 0.00884 | -0.1525 | 162.2285
7 | 1.4898 | 0.00927 | -0.1516 | 160.712
7.5 | 1.5455 | 0.00967 | -0.1506 | 159.8242
8.5 | 1.6558 | 0.01049 | -0.1484 | 157.8456
9 | 1.7069 | 0.01078 | -0.1464 | 158.3395
9.5 | 1.759 | 0.01135 | -0.1446 | 154.978
10 | 1.8101 | 0.01194 | -0.1425 | 151.5997
10.5 | 1.8586 | 0.01264 | -0.14 | 147.0411
11 | 1.9058 | 0.01332 | -0.1372 | 143.0781
11.5 | 1.9477 | 0.01413 | -0.1335 | 137.8415
12 | 1.9747 | 0.01494 | -0.1271 | 132.1754
12.5 | 2.0039 | 0.01594 | -0.1215 | 125.7152
13 | 2.0319 | 0.01722 | -0.1162 | 117.9965
13.5 | 2.0571 | 0.01882 | -0.1109 | 109.3039
14 | 2.0836 | 0.02054 | -0.1061 | 101.4411
14.5 | 2.108 | 0.02257 | -0.1016 | 93.3983
15 | 2.1286 | 0.02504 | -0.0971 | 85.008
15.5 | 2.1454 | 0.02805 | -0.0929 | 76.4848
16 | 2.1601 | 0.03148 | -0.089 | 68.6182
16.5 | 2.1741 | 0.03526 | -0.0858 | 61.6591
17 | 2.1854 | 0.03962 | -0.083 | 55.159
17.5 | 2.1936 | 0.04462 | -0.0808 | 49.1618
18 | 2.1979 | 0.0504 | -0.0793 | 43.6091
18.5 | 2.1977 | 0.05706 | -0.0784 | 38.5156
19 | 2.1926 | 0.0647 | -0.0785 | 33.8887
19.5 | 2.1827 | 0.07337 | -0.0794 | 29.7492
20 | 2.1657 | 0.08346 | -0.0815 | 25.949

## 143. Re 18M Mach 0.50 (1)
BIGFOIL.COM POLAR EXPORT
Joukowsky 11.00% thick 5.00% camber
Joukowsky 11.00% thick 5.00% camber |  |  |  | Cl Max: | 1.619 | at alpha= | 7.5 | deg
JavaFoil+Calcfoil stall+Eppler ext transition |  |  |  | L/D Max: | 137.539 | at alpha= | 5.5 | deg
Re: | 18000000 |  |  | Cd Min: | 0.00358 | at alpha= | -6.5 | deg
Mach: | 0.5 |  |  | Cl=0 at alpha= | -5.7879 | deg
|  |  |  | @ Cl=0.1, Cd= | 0.0036082
|  |  |  | @ Cl=0.4, Cd= | 0.004039
|  |  |  | @ Cl=0.6, Cd= | 0.0047751
alpha (deg) | Cl | Cd | Cm | Cl/Cd
-20 | -0.823 | 0.18458 | -0.096 | -4.461
-19.5 | -0.795 | 0.1641 | -0.098 | -4.846
-19 | -0.767 | 0.1499 | -0.099 | -5.116
-18.5 | -0.734 | 0.1615 | -0.094 | -4.545
-18 | -0.706 | 0.14297 | -0.096 | -4.94
-17.5 | -0.678 | 0.12977 | -0.098 | -5.226
-17 | -0.645 | 0.14325 | -0.093 | -4.506
-16.5 | -0.618 | 0.12418 | -0.095 | -4.974
-16 | -0.59 | 0.10956 | -0.099 | -5.388
-15.5 | -0.558 | 0.11523 | -0.093 | -4.841
-15 | -0.531 | 0.1025 | -0.097 | -5.176
-14.5 | -0.504 | 0.08887 | -0.102 | -5.676
-14 | -0.472 | 0.09203 | -0.096 | -5.127
-13.5 | -0.447 | 0.07897 | -0.104 | -5.656
-13 | -0.413 | 0.08226 | -0.095 | -5.024
-12.5 | -0.391 | 0.06549 | -0.11 | -5.976
-12 | -0.356 | 0.07274 | -0.097 | -4.896
-11.5 | -0.331 | 0.06198 | -0.107 | -5.34
-11 | -0.298 | 0.06605 | -0.097 | -4.516
-10.5 | -0.273 | 0.05601 | -0.107 | -4.866
-10 | -0.241 | 0.05866 | -0.099 | -4.107
-9.5 | -0.216 | 0.04723 | -0.113 | -4.573
-9 | -0.184 | 0.04996 | -0.104 | -3.693
-8.5 | -0.156 | 0.04637 | -0.106 | -3.365
-8 | -0.204 | 0.03282 | -0.125 | -6.214
-7.5 | -0.183 | 0.0191 | -0.141 | -9.556
-7 | -0.144 | 0.00922 | -0.155 | -15.646
-6.5 | -0.092 | 0.00358 | -0.164 | -25.672
-6 | -0.028 | 0.00362 | -0.164 | -7.744
-5.5 | 0.038 | 0.00359 | -0.164 | 10.724
-5 | 0.106 | 0.00361 | -0.164 | 29.44
-4.5 | 0.175 | 0.00369 | -0.164 | 47.446
-4 | 0.244 | 0.00377 | -0.164 | 64.814
-3.5 | 0.313 | 0.00385 | -0.164 | 81.5
-3 | 0.383 | 0.00397 | -0.164 | 96.411
-2.5 | 0.452 | 0.00425 | -0.165 | 106.495
-2 | 0.521 | 0.00443 | -0.165 | 117.735
-1.5 | 0.59 | 0.00472 | -0.165 | 125.11
-1 | 0.659 | 0.0051 | -0.165 | 129.181
-0.5 | 0.727 | 0.00551 | -0.165 | 131.889
0 | 0.795 | 0.00601 | -0.165 | 132.213
0.5 | 0.863 | 0.00658 | -0.165 | 131.072
1 | 0.931 | 0.00759 | -0.165 | 122.658
1.5 | 0.998 | 0.00817 | -0.165 | 122.149
2 | 1.065 | 0.00883 | -0.165 | 120.592
2.5 | 1.132 | 0.00961 | -0.165 | 117.832
3 | 1.197 | 0.00973 | -0.165 | 123.085
3.5 | 1.262 | 0.01045 | -0.165 | 120.842
4 | 1.325 | 0.01028 | -0.165 | 128.898
4.5 | 1.386 | 0.01047 | -0.164 | 132.458
5 | 1.444 | 0.01128 | -0.164 | 128.063
5.5 | 1.497 | 0.01089 | -0.164 | 137.539
6 | 1.545 | 0.01235 | -0.164 | 125.078
6.5 | 1.584 | 0.01318 | -0.164 | 120.206
7 | 1.611 | 0.01411 | -0.163 | 114.183
7.5 | 1.619 | 0.01513 | -0.163 | 107.04
8 | 1.599 | 0.01643 | -0.162 | 97.347
8.5 | 1.522 | 0.01801 | -0.162 | 84.501
9 | 0.963 | 0.02125 | -0.16 | 45.316
9.5 | 0.99 | 0.02253 | -0.16 | 43.955
10 | 1.022 | 0.02171 | -0.16 | 47.078
10.5 | 1.044 | 0.025 | -0.158 | 41.75
11 | 1.067 | 0.0273 | -0.157 | 39.082
11.5 | 1.096 | 0.02796 | -0.156 | 39.208
12 | 1.122 | 0.02952 | -0.156 | 38.012
12.5 | 1.132 | 0.03632 | -0.152 | 31.156

## 144. Re 18M Mach 0.50 (2)
BIGFOIL.COM POLAR EXPORT
Joukowsky 11.00% thick 5.00% camber
Joukowsky 11.00% thick 5.00% camber |  |  |  | Cl Max: | 1.9818 | at alpha= | 10 | deg
XFOIL ncrit=9 |  |  |  | L/D Max: | 187.513 | at alpha= | 2.5 | deg
Re: | 18000000 |  |  | Cd Min: | 0.01791 | at alpha= | 10 | deg
Mach: | 0.5 |  |  | Cl=0 at alpha= | -99 | deg
|  |  |  | @ Cl=0.1, Cd= | 0.0049
|  |  |  | @ Cl=0.4, Cd= | 0.0049
|  |  |  | @ Cl=0.6, Cd= | 0.0049
alpha (deg) | Cl | Cd | Cm | Cl/Cd
0 | 0.7792 | 0.0049 | -0.176 | 159.0204
0.5 | 0.8487 | 0.00504 | -0.1759 | 168.3929
1 | 0.918 | 0.00519 | -0.1757 | 176.8786
1.5 | 0.9868 | 0.0054 | -0.1754 | 182.7407
2 | 1.0553 | 0.00567 | -0.175 | 186.1199
2.5 | 1.1232 | 0.00599 | -0.1743 | 187.5125
3 | 1.19 | 0.00641 | -0.1733 | 185.6474
3.5 | 1.2563 | 0.00689 | -0.172 | 182.3367
4 | 1.3226 | 0.00738 | -0.1704 | 179.2141
4.5 | 1.387 | 0.008 | -0.1684 | 173.375
5 | 1.4522 | 0.00857 | -0.1662 | 169.4516
5.5 | 1.5165 | 0.00918 | -0.1636 | 165.1961
6 | 1.5803 | 0.00981 | -0.1605 | 161.0907
6.5 | 1.6428 | 0.01047 | -0.157 | 156.9054
7 | 1.705 | 0.01111 | -0.153 | 153.4653
7.5 | 1.7628 | 0.01183 | -0.148 | 149.011
8 | 1.8062 | 0.01256 | -0.1404 | 143.8057
8.5 | 1.8521 | 0.0135 | -0.1334 | 137.1926
9 | 1.8962 | 0.01441 | -0.1262 | 131.5892
9.5 | 1.9415 | 0.0159 | -0.1191 | 122.1069
10 | 1.9818 | 0.01791 | -0.1116 | 110.6533

## 145. Re 20M Mach 0.00 (1)
BIGFOIL.COM POLAR EXPORT
Joukowsky 11.00% thick 5.00% camber
Joukowsky 11.00% thick 5.00% camber |  |  |  | Cl Max: | 1.723 | at alpha= | 12 | deg
JavaFoil+Calcfoil stall+Eppler ext transition |  |  |  | L/D Max: | 144.728 | at alpha= | 9 | deg
Re: | 20000000 |  |  | Cd Min: | 0.0033 | at alpha= | -8.5 | deg
Mach: | 0 |  |  | Cl=0 at alpha= | -5.7881 | deg
|  |  |  | @ Cl=0.1, Cd= | 0.0035382
|  |  |  | @ Cl=0.4, Cd= | 0.0041633
|  |  |  | @ Cl=0.6, Cd= | 0.005092
alpha (deg) | Cl | Cd | Cm | Cl/Cd
-20 | -0.583 | 0.14496 | -0.084 | -4.021
-19.5 | -0.594 | 0.13676 | -0.085 | -4.344
-19 | -0.604 | 0.13022 | -0.086 | -4.635
-18.5 | -0.612 | 0.12348 | -0.087 | -4.958
-18 | -0.62 | 0.11558 | -0.089 | -5.363
-17.5 | -0.626 | 0.10907 | -0.09 | -5.735
-17 | -0.629 | 0.10257 | -0.091 | -6.136
-16.5 | -0.632 | 0.0955 | -0.093 | -6.613
-16 | -0.631 | 0.08914 | -0.094 | -7.081
-15.5 | -0.629 | 0.08224 | -0.096 | -7.65
-15 | -0.625 | 0.07538 | -0.099 | -8.285
-14.5 | -0.617 | 0.06921 | -0.101 | -8.911
-14 | -0.606 | 0.06285 | -0.103 | -9.648
-13.5 | -0.594 | 0.05557 | -0.106 | -10.693
-13 | -0.579 | 0.04865 | -0.109 | -11.904
-12.5 | -0.562 | 0.04106 | -0.113 | -13.674
-12 | -0.541 | 0.03351 | -0.117 | -16.149
-11.5 | -0.517 | 0.0268 | -0.121 | -19.307
-11 | -0.492 | 0.02032 | -0.125 | -24.198
-10.5 | -0.465 | 0.0139 | -0.13 | -33.472
-10 | -0.454 | 0.00343 | -0.141 | -132.452
-9.5 | -0.407 | 0.0034 | -0.141 | -119.776
-9 | -0.357 | 0.00338 | -0.141 | -105.634
-8.5 | -0.306 | 0.0033 | -0.142 | -92.533
-8 | -0.252 | 0.00338 | -0.142 | -74.546
-7.5 | -0.197 | 0.00339 | -0.142 | -58.046
-7 | -0.14 | 0.00336 | -0.142 | -41.75
-6.5 | -0.083 | 0.0034 | -0.142 | -24.463
-6 | -0.025 | 0.00344 | -0.142 | -7.242
-5.5 | 0.034 | 0.00348 | -0.142 | 9.73
-5 | 0.093 | 0.00353 | -0.142 | 26.388
-4.5 | 0.153 | 0.0036 | -0.142 | 42.442
-4 | 0.212 | 0.00369 | -0.142 | 57.572
-3.5 | 0.272 | 0.00377 | -0.142 | 72.173
-3 | 0.332 | 0.00396 | -0.142 | 83.899
-2.5 | 0.392 | 0.00413 | -0.142 | 94.895
-2 | 0.452 | 0.00438 | -0.143 | 103.112
-1.5 | 0.511 | 0.00462 | -0.143 | 110.598
-1 | 0.571 | 0.00492 | -0.143 | 115.925
-0.5 | 0.63 | 0.00527 | -0.143 | 119.526
0 | 0.689 | 0.00569 | -0.143 | 121.159
0.5 | 0.748 | 0.00615 | -0.143 | 121.695
1 | 0.807 | 0.00665 | -0.143 | 121.336
1.5 | 0.866 | 0.00724 | -0.143 | 119.581
2 | 0.924 | 0.0077 | -0.143 | 120.062
2.5 | 0.983 | 0.00818 | -0.143 | 120.064
3 | 1.041 | 0.00874 | -0.143 | 119.038
3.5 | 1.098 | 0.00872 | -0.143 | 125.936
4 | 1.154 | 0.00879 | -0.143 | 131.327
4.5 | 1.21 | 0.00931 | -0.142 | 130.007
5 | 1.265 | 0.00992 | -0.142 | 127.481
5.5 | 1.318 | 0.00978 | -0.142 | 134.686
6 | 1.369 | 0.01028 | -0.142 | 133.15
6.5 | 1.419 | 0.0108 | -0.142 | 131.397
7 | 1.466 | 0.01061 | -0.142 | 138.179
7.5 | 1.51 | 0.01095 | -0.142 | 137.955
8 | 1.552 | 0.01083 | -0.142 | 143.268
8.5 | 1.59 | 0.01126 | -0.142 | 141.196
9 | 1.624 | 0.01122 | -0.142 | 144.728
9.5 | 1.653 | 0.01261 | -0.141 | 131.093
10 | 1.678 | 0.01316 | -0.141 | 127.453
10.5 | 1.698 | 0.01374 | -0.141 | 123.624
11 | 1.713 | 0.01397 | -0.141 | 122.578
11.5 | 1.721 | 0.01471 | -0.14 | 116.946
12 | 1.723 | 0.01549 | -0.14 | 111.25
12.5 | 1.72 | 0.0163 | -0.14 | 105.525
13 | 1.712 | 0.01723 | -0.139 | 99.387
13.5 | 1.699 | 0.0183 | -0.139 | 92.85
14 | 1.681 | 0.01942 | -0.138 | 86.528
14.5 | 1.658 | 0.02067 | -0.137 | 80.201
15 | 1.63 | 0.02209 | -0.137 | 73.777
15.5 | 1.596 | 0.02371 | -0.136 | 67.289
16 | 1.558 | 0.0256 | -0.135 | 60.839
16.5 | 1.516 | 0.02782 | -0.134 | 54.507
17 | 1.472 | 0.03042 | -0.133 | 48.406

## 146. Re 20M Mach 0.00 (2)
BIGFOIL.COM POLAR EXPORT
Joukowsky 11.00% thick 5.00% camber
Joukowsky 11.00% thick 5.00% camber |  |  |  | Cl Max: | 2.2486 | at alpha= | 20 | deg
XFOIL ncrit=9 |  |  |  | L/D Max: | 166.511 | at alpha= | 4 | deg
Re: | 20000000 |  |  | Cd Min: | 0.14561 | at alpha= | -20 | deg
Mach: | 0 |  |  | Cl=0 at alpha= | -5.6335 | deg
|  |  |  | @ Cl=0.1, Cd= | 0.0048051
|  |  |  | @ Cl=0.4, Cd= | 0.00458
|  |  |  | @ Cl=0.6, Cd= | 0.0047098
alpha (deg) | Cl | Cd | Cm | Cl/Cd
-20 | -0.823 | 0.14561 | -0.026 | -5.6521
-19 | -1.4839 | 0.01997 | -0.1371 | -74.3065
-18.5 | -1.4303 | 0.01805 | -0.1408 | -79.241
-18 | -1.3791 | 0.01661 | -0.1427 | -83.0283
-17.5 | -1.3342 | 0.01549 | -0.1426 | -86.133
-16.5 | -1.2357 | 0.0136 | -0.1429 | -90.8603
-16 | -1.1842 | 0.01269 | -0.1431 | -93.3176
-15.5 | -1.1317 | 0.01182 | -0.1435 | -95.7445
-15 | -1.0782 | 0.01102 | -0.1438 | -97.8403
-14.5 | -1.0236 | 0.01036 | -0.1441 | -98.8031
-14 | -0.9681 | 0.00982 | -0.1444 | -98.5845
-13.5 | -0.912 | 0.00933 | -0.1447 | -97.7492
-13 | -0.8556 | 0.00889 | -0.145 | -96.243
-12.5 | -0.7989 | 0.00844 | -0.1453 | -94.6564
-12 | -0.742 | 0.00798 | -0.1457 | -92.9825
-11.5 | -0.6846 | 0.00755 | -0.146 | -90.6755
-11 | -0.627 | 0.00722 | -0.1463 | -86.8421
-10.5 | -0.5691 | 0.00694 | -0.1467 | -82.0029
-10 | -0.5111 | 0.00662 | -0.147 | -77.2054
-9.5 | -0.453 | 0.00632 | -0.1473 | -71.6772
-9 | -0.3947 | 0.0061 | -0.1476 | -64.7049
-8.5 | -0.3363 | 0.00589 | -0.1479 | -57.0968
-8 | -0.2777 | 0.00566 | -0.1483 | -49.0636
-7.5 | -0.2192 | 0.0055 | -0.1486 | -39.8545
-7 | -0.1605 | 0.00531 | -0.1489 | -30.226
-6.5 | -0.1018 | 0.00518 | -0.1492 | -19.6525
-6 | -0.0431 | 0.00504 | -0.1495 | -8.5516
-5.5 | 0.0157 | 0.00493 | -0.1498 | 3.1846
-5 | 0.0744 | 0.00484 | -0.1501 | 15.3719
-4.5 | 0.1331 | 0.00476 | -0.1503 | 27.9622
-4 | 0.1918 | 0.0047 | -0.1506 | 40.8085
-3.5 | 0.2504 | 0.00464 | -0.1509 | 53.9655
-3 | 0.309 | 0.0046 | -0.1511 | 67.1739
-2.5 | 0.3675 | 0.00458 | -0.1514 | 80.2402
-2 | 0.4258 | 0.00458 | -0.1516 | 92.9694
-1.5 | 0.4841 | 0.0046 | -0.1518 | 105.2391
-1 | 0.5423 | 0.00462 | -0.152 | 117.381
-0.5 | 0.6001 | 0.00471 | -0.1522 | 127.4098
0 | 0.6578 | 0.00479 | -0.1523 | 137.3278
0.5 | 0.7153 | 0.0049 | -0.1525 | 145.9796
1 | 0.7723 | 0.00506 | -0.1525 | 152.6285
1.5 | 0.8291 | 0.00525 | -0.1525 | 157.9238
2 | 0.8856 | 0.00546 | -0.1525 | 162.1978
3 | 0.9971 | 0.00602 | -0.1522 | 165.6312
3.5 | 1.0523 | 0.00633 | -0.152 | 166.2401
4 | 1.1073 | 0.00665 | -0.1518 | 166.5113
4.5 | 1.1619 | 0.007 | -0.1515 | 165.9857
5 | 1.2162 | 0.00735 | -0.1512 | 165.4694
5.5 | 1.2705 | 0.00768 | -0.1509 | 165.4297
6 | 1.3242 | 0.00804 | -0.1505 | 164.7015
6.5 | 1.3779 | 0.00838 | -0.1501 | 164.4272
7 | 1.431 | 0.00874 | -0.1496 | 163.73
7.5 | 1.4839 | 0.0091 | -0.1491 | 163.0659
8 | 1.5365 | 0.00945 | -0.1486 | 162.5926
8.5 | 1.5887 | 0.0098 | -0.1481 | 162.1122
9 | 1.6387 | 0.0099 | -0.1472 | 165.5253
9.5 | 1.689 | 0.01036 | -0.1464 | 163.0309
10 | 1.7382 | 0.01087 | -0.1453 | 159.908
10.5 | 1.7869 | 0.01136 | -0.1442 | 157.2975
11 | 1.8338 | 0.01194 | -0.1428 | 153.5846
11.5 | 1.8801 | 0.01248 | -0.1414 | 150.649
12 | 1.9245 | 0.01309 | -0.1397 | 147.0206
12.5 | 1.9663 | 0.01378 | -0.1375 | 142.6923
13 | 2.0065 | 0.01444 | -0.1351 | 138.9543
13.5 | 2.0364 | 0.01515 | -0.1308 | 134.4158
14 | 2.0578 | 0.01606 | -0.1251 | 128.132
14.5 | 2.0816 | 0.01716 | -0.1204 | 121.3054
15 | 2.1055 | 0.01839 | -0.1161 | 114.4916
15.5 | 2.1297 | 0.01976 | -0.1122 | 107.7783
16 | 2.1513 | 0.0214 | -0.1083 | 100.528
16.5 | 2.1707 | 0.02333 | -0.1045 | 93.0433
17 | 2.186 | 0.02571 | -0.1008 | 85.0253
17.5 | 2.2006 | 0.02834 | -0.0974 | 77.65
18 | 2.2125 | 0.03138 | -0.0943 | 70.5067
18.5 | 2.225 | 0.03459 | -0.0917 | 64.3249
19 | 2.2346 | 0.0383 | -0.0895 | 58.3446
19.5 | 2.2425 | 0.04245 | -0.0876 | 52.8269
20 | 2.2486 | 0.04704 | -0.0862 | 47.8019

## 147. Re 20M Mach 0.10 (1)
BIGFOIL.COM POLAR EXPORT
Joukowsky 11.00% thick 5.00% camber
Joukowsky 11.00% thick 5.00% camber |  |  |  | Cl Max: | 1.716 | at alpha= | 11.5 | deg
JavaFoil+Calcfoil stall+Eppler ext transition |  |  |  | L/D Max: | 147.223 | at alpha= | 8.5 | deg
Re: | 20000000 |  |  | Cd Min: | 0.00331 | at alpha= | -8.5 | deg
Mach: | 0.1 |  |  | Cl=0 at alpha= | -5.7881 | deg
|  |  |  | @ Cl=0.1, Cd= | 0.0035371
|  |  |  | @ Cl=0.4, Cd= | 0.004182
|  |  |  | @ Cl=0.6, Cd= | 0.0050842
alpha (deg) | Cl | Cd | Cm | Cl/Cd
-20 | -0.537 | 0.15041 | -0.082 | -3.571
-19.5 | -0.551 | 0.14192 | -0.084 | -3.883
-19 | -0.564 | 0.13407 | -0.085 | -4.206
-18.5 | -0.576 | 0.12688 | -0.086 | -4.536
-18 | -0.586 | 0.12026 | -0.087 | -4.871
-17.5 | -0.595 | 0.11228 | -0.089 | -5.299
-17 | -0.602 | 0.10558 | -0.09 | -5.7
-16.5 | -0.607 | 0.0984 | -0.092 | -6.17
-16 | -0.61 | 0.09191 | -0.093 | -6.633
-15.5 | -0.61 | 0.08491 | -0.095 | -7.186
-15 | -0.608 | 0.07872 | -0.097 | -7.718
-14.5 | -0.603 | 0.07177 | -0.1 | -8.397
-14 | -0.595 | 0.0653 | -0.102 | -9.105
-13.5 | -0.584 | 0.05799 | -0.105 | -10.077
-13 | -0.571 | 0.05098 | -0.108 | -11.197
-12.5 | -0.555 | 0.04328 | -0.112 | -12.816
-12 | -0.535 | 0.03563 | -0.116 | -15.02
-11.5 | -0.513 | 0.02878 | -0.12 | -17.808
-11 | -0.488 | 0.02211 | -0.124 | -22.046
-10.5 | -0.46 | 0.01609 | -0.129 | -28.592
-10 | -0.435 | 0.00954 | -0.135 | -45.629
-9.5 | -0.408 | 0.00342 | -0.142 | -119.312
-9 | -0.358 | 0.00339 | -0.142 | -105.602
-8.5 | -0.307 | 0.00331 | -0.142 | -92.633
-8 | -0.253 | 0.00339 | -0.142 | -74.576
-7.5 | -0.198 | 0.0034 | -0.142 | -58.13
-7 | -0.141 | 0.00337 | -0.143 | -41.847
-6.5 | -0.083 | 0.0034 | -0.143 | -24.552
-6 | -0.025 | 0.00344 | -0.143 | -7.279
-5.5 | 0.034 | 0.00349 | -0.143 | 9.766
-5 | 0.094 | 0.00353 | -0.143 | 26.496
-4.5 | 0.153 | 0.0036 | -0.143 | 42.622
-4 | 0.213 | 0.00369 | -0.143 | 57.845
-3.5 | 0.274 | 0.00386 | -0.143 | 70.849
-3 | 0.334 | 0.00396 | -0.143 | 84.345
-2.5 | 0.394 | 0.00416 | -0.143 | 94.802
-2 | 0.454 | 0.00438 | -0.143 | 103.61
-1.5 | 0.514 | 0.00463 | -0.143 | 111.075
-1 | 0.574 | 0.00493 | -0.143 | 116.426
-0.5 | 0.633 | 0.00528 | -0.143 | 119.992
0 | 0.693 | 0.0057 | -0.143 | 121.561
0.5 | 0.752 | 0.00616 | -0.143 | 122.051
1 | 0.811 | 0.00686 | -0.143 | 118.208
1.5 | 0.87 | 0.00728 | -0.143 | 119.607
2 | 0.929 | 0.00772 | -0.143 | 120.32
2.5 | 0.988 | 0.00823 | -0.143 | 119.992
3 | 1.046 | 0.00878 | -0.143 | 119.175
3.5 | 1.103 | 0.00875 | -0.143 | 126.062
4 | 1.16 | 0.00885 | -0.143 | 131.062
4.5 | 1.216 | 0.00936 | -0.143 | 129.843
5 | 1.271 | 0.00999 | -0.143 | 127.226
5.5 | 1.324 | 0.00985 | -0.143 | 134.485
6 | 1.376 | 0.01038 | -0.143 | 132.525
6.5 | 1.425 | 0.0109 | -0.143 | 130.804
7 | 1.472 | 0.0107 | -0.143 | 137.584
7.5 | 1.516 | 0.01108 | -0.143 | 136.889
8 | 1.558 | 0.01093 | -0.143 | 142.526
8.5 | 1.595 | 0.01084 | -0.142 | 147.223
9 | 1.628 | 0.01136 | -0.142 | 143.344
9.5 | 1.656 | 0.01275 | -0.142 | 129.871
10 | 1.68 | 0.01335 | -0.142 | 125.803
10.5 | 1.698 | 0.01395 | -0.142 | 121.748
11 | 1.711 | 0.01422 | -0.141 | 120.325
11.5 | 1.716 | 0.01496 | -0.141 | 114.755
12 | 1.716 | 0.01576 | -0.141 | 108.862
12.5 | 1.71 | 0.01667 | -0.14 | 102.589
13 | 1.698 | 0.01766 | -0.14 | 96.145
13.5 | 1.681 | 0.01873 | -0.139 | 89.725
14 | 1.658 | 0.01993 | -0.139 | 83.192
14.5 | 1.631 | 0.02127 | -0.138 | 76.683
15 | 1.597 | 0.02283 | -0.137 | 69.958
15.5 | 1.558 | 0.02457 | -0.136 | 63.407
16 | 1.514 | 0.02667 | -0.136 | 56.778
16.5 | 1.467 | 0.02913 | -0.135 | 50.359

## 148. Re 20M Mach 0.10 (2)
BIGFOIL.COM POLAR EXPORT
Joukowsky 11.00% thick 5.00% camber
Joukowsky 11.00% thick 5.00% camber |  |  |  | Cl Max: | 2.2414 | at alpha= | 20 | deg
XFOIL ncrit=9 |  |  |  | L/D Max: | 167.031 | at alpha= | 4 | deg
Re: | 20000000 |  |  | Cd Min: | 0.16303 | at alpha= | -20 | deg
Mach: | 0.1 |  |  | Cl=0 at alpha= | -5.6267 | deg
|  |  |  | @ Cl=0.1, Cd= | 0.0048151
|  |  |  | @ Cl=0.4, Cd= | 0.00458
|  |  |  | @ Cl=0.6, Cd= | 0.0047046
alpha (deg) | Cl | Cd | Cm | Cl/Cd
-20 | -0.7496 | 0.16303 | -0.0162 | -4.5979
-19.5 | -0.8153 | 0.1406 | -0.0301 | -5.7987
-18.5 | -1.4512 | 0.02038 | -0.1415 | -71.2071
-18 | -1.3929 | 0.01809 | -0.1463 | -76.9983
-17.5 | -1.351 | 0.01665 | -0.1459 | -81.1411
-17 | -1.3037 | 0.01545 | -0.1459 | -84.3819
-16.5 | -1.2533 | 0.0144 | -0.1459 | -87.0347
-16 | -1.2009 | 0.01347 | -0.1459 | -89.1537
-15.5 | -1.1477 | 0.0125 | -0.1461 | -91.816
-15 | -1.0935 | 0.01161 | -0.1463 | -94.186
-14.5 | -1.0383 | 0.01077 | -0.1465 | -96.4067
-14 | -0.9819 | 0.01012 | -0.1467 | -97.0257
-13.5 | -0.9248 | 0.00957 | -0.1468 | -96.6353
-13 | -0.8674 | 0.00909 | -0.147 | -95.4235
-12.5 | -0.8096 | 0.00865 | -0.1472 | -93.5954
-12 | -0.7517 | 0.00817 | -0.1474 | -92.0073
-11.5 | -0.6935 | 0.0077 | -0.1476 | -90.0649
-11 | -0.6349 | 0.00732 | -0.1479 | -86.735
-10.5 | -0.5762 | 0.00701 | -0.1481 | -82.1969
-10 | -0.5174 | 0.00671 | -0.1483 | -77.1088
-9.5 | -0.4585 | 0.00638 | -0.1486 | -71.8652
-9 | -0.3995 | 0.00614 | -0.1488 | -65.0651
-8.5 | -0.3404 | 0.00593 | -0.1491 | -57.403
-8 | -0.2812 | 0.00569 | -0.1493 | -49.42
-7.5 | -0.222 | 0.00553 | -0.1496 | -40.1447
-7 | -0.1627 | 0.00533 | -0.1499 | -30.5253
-6.5 | -0.1035 | 0.0052 | -0.1501 | -19.9038
-6 | -0.0442 | 0.00505 | -0.1504 | -8.7525
-5.5 | 0.015 | 0.00494 | -0.1507 | 3.0364
-5 | 0.0742 | 0.00485 | -0.1509 | 15.299
-4.5 | 0.1333 | 0.00477 | -0.1512 | 27.9455
-4 | 0.1925 | 0.0047 | -0.1514 | 40.9574
-3.5 | 0.2515 | 0.00465 | -0.1517 | 54.086
-3 | 0.3106 | 0.0046 | -0.1519 | 67.5217
-2.5 | 0.3695 | 0.00458 | -0.1522 | 80.6769
-2 | 0.4282 | 0.00458 | -0.1524 | 93.4934
-1.5 | 0.4868 | 0.0046 | -0.1526 | 105.8261
-1 | 0.5454 | 0.00462 | -0.1528 | 118.0519
-0.5 | 0.6035 | 0.00471 | -0.153 | 128.1316
0.5 | 0.7195 | 0.00491 | -0.1532 | 146.5377
1 | 0.7769 | 0.00506 | -0.1533 | 153.5375
1.5 | 0.8341 | 0.00525 | -0.1533 | 158.8762
2 | 0.8909 | 0.00546 | -0.1532 | 163.1685
3 | 1.0032 | 0.00603 | -0.153 | 166.3682
3.5 | 1.0588 | 0.00635 | -0.1527 | 166.7402
4 | 1.1141 | 0.00667 | -0.1525 | 167.0315
4.5 | 1.1691 | 0.00702 | -0.1521 | 166.5385
5 | 1.2238 | 0.00739 | -0.1518 | 165.6022
5.5 | 1.2784 | 0.00773 | -0.1514 | 165.3816
6 | 1.3327 | 0.00809 | -0.151 | 164.7342
6.5 | 1.3867 | 0.00844 | -0.1505 | 164.3009
7 | 1.4403 | 0.00881 | -0.15 | 163.4847
7.5 | 1.4936 | 0.00917 | -0.1494 | 162.879
8.5 | 1.5992 | 0.00989 | -0.1483 | 161.6987
9 | 1.6496 | 0.01001 | -0.1472 | 164.7952
9.5 | 1.7004 | 0.01047 | -0.1463 | 162.4069
10 | 1.7499 | 0.011 | -0.1451 | 159.0818
10.5 | 1.7989 | 0.01151 | -0.1438 | 156.2902
11 | 1.8459 | 0.01211 | -0.1423 | 152.4277
11.5 | 1.8925 | 0.01267 | -0.1406 | 149.3686
12 | 1.9363 | 0.01333 | -0.1386 | 145.2588
12.5 | 1.978 | 0.01403 | -0.1361 | 140.9836
13 | 2.0167 | 0.01472 | -0.1332 | 137.0041
13.5 | 2.0389 | 0.01552 | -0.1272 | 131.3724
14 | 2.062 | 0.01658 | -0.122 | 124.3667
14.5 | 2.0869 | 0.01777 | -0.1174 | 117.4395
15 | 2.1115 | 0.0191 | -0.1132 | 110.5497
15.5 | 2.1349 | 0.02065 | -0.1091 | 103.385
16 | 2.1555 | 0.02252 | -0.1051 | 95.7149
16.5 | 2.1729 | 0.02477 | -0.1012 | 87.7231
17 | 2.1872 | 0.02743 | -0.0975 | 79.7375
17.5 | 2.2015 | 0.03032 | -0.0943 | 72.6088
18 | 2.2139 | 0.03357 | -0.0914 | 65.9488
18.5 | 2.2251 | 0.03718 | -0.0889 | 59.8467
19 | 2.2347 | 0.04121 | -0.0869 | 54.2271
19.5 | 2.2395 | 0.04599 | -0.0853 | 48.6954
20 | 2.2414 | 0.05144 | -0.0842 | 43.5731

## 149. Re 20M Mach 0.25 (1)
BIGFOIL.COM POLAR EXPORT
Joukowsky 11.00% thick 5.00% camber
Joukowsky 11.00% thick 5.00% camber |  |  |  | Cl Max: | 1.686 | at alpha= | 10.5 | deg
JavaFoil+Calcfoil stall+Eppler ext transition |  |  |  | L/D Max: | 147.264 | at alpha= | 8.5 | deg
Re: | 20000000 |  |  | Cd Min: | 0.00342 | at alpha= | -6.5 | deg
Mach: | 0.25 |  |  | Cl=0 at alpha= | -5.7869 | deg
|  |  |  | @ Cl=0.1, Cd= | 0.0035633
|  |  |  | @ Cl=0.4, Cd= | 0.0041315
|  |  |  | @ Cl=0.6, Cd= | 0.0050156
alpha (deg) | Cl | Cd | Cm | Cl/Cd
-18 | -0.273 | 0.14597 | -0.077 | -1.867
-17.5 | -0.317 | 0.13763 | -0.078 | -2.3
-17 | -0.356 | 0.12885 | -0.079 | -2.761
-16.5 | -0.391 | 0.11932 | -0.081 | -3.277
-16 | -0.422 | 0.11145 | -0.083 | -3.784
-15.5 | -0.448 | 0.10291 | -0.086 | -4.357
-15 | -0.47 | 0.09543 | -0.088 | -4.925
-14.5 | -0.487 | 0.08776 | -0.091 | -5.547
-14 | -0.499 | 0.08041 | -0.094 | -6.2
-13.5 | -0.505 | 0.07358 | -0.096 | -6.857
-13 | -0.506 | 0.06609 | -0.1 | -7.652
-12.5 | -0.501 | 0.05833 | -0.104 | -8.59
-12 | -0.492 | 0.04911 | -0.109 | -10.022
-11.5 | -0.478 | 0.04109 | -0.114 | -11.633
-11 | -0.459 | 0.03354 | -0.119 | -13.695
-10.5 | -0.437 | 0.02626 | -0.124 | -16.627
-10 | -0.411 | 0.01868 | -0.129 | -22.014
-9.5 | -0.383 | 0.01196 | -0.136 | -32.058
-9 | -0.361 | 0.00346 | -0.146 | -104.246
-8.5 | -0.311 | 0.00344 | -0.146 | -90.412
-8 | -0.257 | 0.00343 | -0.146 | -75.044
-7.5 | -0.202 | 0.00343 | -0.146 | -58.747
-7 | -0.144 | 0.00344 | -0.147 | -41.929
-6.5 | -0.085 | 0.00342 | -0.147 | -24.988
-6 | -0.026 | 0.00345 | -0.147 | -7.422
-5.5 | 0.035 | 0.0035 | -0.147 | 9.988
-5 | 0.096 | 0.00356 | -0.147 | 26.996
-4.5 | 0.157 | 0.00361 | -0.147 | 43.641
-4 | 0.219 | 0.00369 | -0.147 | 59.473
-3.5 | 0.281 | 0.00387 | -0.147 | 72.52
-3 | 0.343 | 0.00392 | -0.147 | 87.426
-2.5 | 0.405 | 0.00415 | -0.147 | 97.444
-2 | 0.467 | 0.00439 | -0.147 | 106.325
-1.5 | 0.528 | 0.00466 | -0.147 | 113.378
-1 | 0.589 | 0.00495 | -0.147 | 119.016
-0.5 | 0.651 | 0.00532 | -0.147 | 122.35
0 | 0.712 | 0.00574 | -0.147 | 124.014
0.5 | 0.773 | 0.00624 | -0.147 | 123.875
1 | 0.833 | 0.00698 | -0.147 | 119.32
1.5 | 0.894 | 0.00742 | -0.147 | 120.472
2 | 0.954 | 0.00791 | -0.147 | 120.71
2.5 | 1.014 | 0.00843 | -0.147 | 120.348
3 | 1.074 | 0.00903 | -0.147 | 118.914
3.5 | 1.133 | 0.00902 | -0.147 | 125.625
4 | 1.191 | 0.00916 | -0.147 | 130.05
4.5 | 1.248 | 0.00971 | -0.147 | 128.599
5 | 1.304 | 0.00971 | -0.147 | 134.296
5.5 | 1.358 | 0.01028 | -0.147 | 132.04
6 | 1.41 | 0.01087 | -0.147 | 129.662
6.5 | 1.459 | 0.0107 | -0.147 | 136.359
7 | 1.505 | 0.01128 | -0.147 | 133.508
7.5 | 1.548 | 0.01104 | -0.147 | 140.21
8 | 1.586 | 0.01098 | -0.146 | 144.465
8.5 | 1.619 | 0.011 | -0.146 | 147.264
9 | 1.646 | 0.01304 | -0.146 | 126.254
9.5 | 1.666 | 0.01369 | -0.146 | 121.71
10 | 1.68 | 0.01438 | -0.146 | 116.816
10.5 | 1.686 | 0.01512 | -0.145 | 111.505
11 | 1.684 | 0.01561 | -0.145 | 107.832
11.5 | 1.67 | 0.01657 | -0.144 | 100.782
12 | 1.648 | 0.01765 | -0.144 | 93.368
12.5 | 1.616 | 0.01888 | -0.143 | 85.57
13 | 1.574 | 0.02033 | -0.143 | 77.431
13.5 | 1.523 | 0.02191 | -0.142 | 69.524
14 | 1.464 | 0.02385 | -0.141 | 61.375
14.5 | 1.396 | 0.02614 | -0.14 | 53.418
15 | 1.317 | 0.02939 | -0.139 | 44.817
15.5 | 1.227 | 0.03383 | -0.137 | 36.264

## 150. Re 20M Mach 0.25 (2)
BIGFOIL.COM POLAR EXPORT
Joukowsky 11.00% thick 5.00% camber
Joukowsky 11.00% thick 5.00% camber |  |  |  | Cl Max: | 2.2127 | at alpha= | 18 | deg
XFOIL ncrit=9 |  |  |  | L/D Max: | 170.857 | at alpha= | 3 | deg
Re: | 20000000 |  |  | Cd Min: | 0.19038 | at alpha= | -20 | deg
Mach: | 0.25 |  |  | Cl=0 at alpha= | -5.5887 | deg
|  |  |  | @ Cl=0.1, Cd= | 0.0048562
|  |  |  | @ Cl=0.4, Cd= | 0.00459
|  |  |  | @ Cl=0.6, Cd= | 0.0046834
alpha (deg) | Cl | Cd | Cm | Cl/Cd
-20 | -0.6641 | 0.19038 | -0.0043 | -3.4883
-19.5 | -0.663 | 0.18081 | -0.0099 | -3.6668
-19 | -0.656 | 0.17264 | -0.0148 | -3.7998
-18.5 | -0.6621 | 0.16174 | -0.0213 | -4.0936
-18 | -0.6749 | 0.14974 | -0.0286 | -4.5071
-17.5 | -0.6922 | 0.13757 | -0.036 | -5.0316
-17 | -0.7477 | 0.11929 | -0.048 | -6.2679
-16.5 | -0.8652 | 0.09303 | -0.068 | -9.3002
-16 | -1.2732 | 0.02102 | -0.1599 | -60.5709
-15.5 | -1.234 | 0.01775 | -0.1612 | -69.5211
-15 | -1.181 | 0.01567 | -0.161 | -75.3669
-14.5 | -1.1227 | 0.01412 | -0.1605 | -79.5113
-14 | -1.0617 | 0.01287 | -0.1599 | -82.4942
-13.5 | -1 | 0.01165 | -0.1593 | -85.8369
-13 | -0.9371 | 0.01063 | -0.1588 | -88.1562
-12.5 | -0.8736 | 0.00981 | -0.1582 | -89.052
-12 | -0.8097 | 0.00917 | -0.1576 | -88.2988
-11.5 | -0.7456 | 0.00863 | -0.1571 | -86.3963
-11 | -0.6817 | 0.00807 | -0.1567 | -84.4734
-10.5 | -0.6179 | 0.00754 | -0.1564 | -81.9496
-10 | -0.5542 | 0.00714 | -0.1561 | -77.619
-9.5 | -0.4906 | 0.00681 | -0.1558 | -72.0411
-9 | -0.4273 | 0.00645 | -0.1556 | -66.2481
-8.5 | -0.3642 | 0.00616 | -0.1555 | -59.1234
-8 | -0.3012 | 0.00592 | -0.1554 | -50.8784
-7.5 | -0.2384 | 0.00566 | -0.1553 | -42.1201
-7 | -0.1758 | 0.00549 | -0.1553 | -32.0219
-6.5 | -0.1133 | 0.00529 | -0.1554 | -21.4178
-6 | -0.051 | 0.00514 | -0.1554 | -9.9222
-5.5 | 0.011 | 0.00502 | -0.1555 | 2.1912
-5 | 0.073 | 0.0049 | -0.1557 | 14.898
-4.5 | 0.1347 | 0.0048 | -0.1558 | 28.0625
-4 | 0.1963 | 0.00472 | -0.156 | 41.589
-3.5 | 0.2578 | 0.00466 | -0.1562 | 55.3219
-3 | 0.3191 | 0.00462 | -0.1564 | 69.0693
-2.5 | 0.3802 | 0.00459 | -0.1566 | 82.8322
-2 | 0.4412 | 0.00459 | -0.1567 | 96.122
-1.5 | 0.5019 | 0.00462 | -0.1569 | 108.6364
-1 | 0.5626 | 0.00464 | -0.1571 | 121.25
-0.5 | 0.6229 | 0.00471 | -0.1573 | 132.2505
0 | 0.6831 | 0.00479 | -0.1574 | 142.6096
0.5 | 0.7429 | 0.00493 | -0.1574 | 150.6897
1 | 0.8025 | 0.00508 | -0.1575 | 157.9724
1.5 | 0.8618 | 0.00527 | -0.1574 | 163.5294
2 | 0.9205 | 0.00551 | -0.1573 | 167.0599
2.5 | 0.9791 | 0.00577 | -0.1571 | 169.688
3 | 1.0371 | 0.00607 | -0.1569 | 170.8567
3.5 | 1.0947 | 0.00642 | -0.1565 | 170.514
4 | 1.152 | 0.00679 | -0.156 | 169.6613
4.5 | 1.2092 | 0.00717 | -0.1555 | 168.6471
5 | 1.266 | 0.00756 | -0.1549 | 167.4603
5.5 | 1.3225 | 0.00797 | -0.1542 | 165.9348
6 | 1.3791 | 0.00835 | -0.1535 | 165.1617
6.5 | 1.4353 | 0.00876 | -0.1527 | 163.847
7 | 1.4915 | 0.00914 | -0.1518 | 163.1838
7.5 | 1.5473 | 0.00954 | -0.1508 | 162.1908
8 | 1.6026 | 0.00996 | -0.1497 | 160.9036
8.5 | 1.6576 | 0.01038 | -0.1486 | 159.6917
9 | 1.7099 | 0.01059 | -0.1469 | 161.4636
9.5 | 1.762 | 0.01117 | -0.145 | 157.744
10 | 1.8137 | 0.01174 | -0.1431 | 154.4889
10.5 | 1.8627 | 0.01242 | -0.1406 | 149.9758
11 | 1.9105 | 0.01309 | -0.1379 | 145.9511
11.5 | 1.9538 | 0.01389 | -0.1344 | 140.6623
12 | 1.9846 | 0.01464 | -0.1286 | 135.5601
12.5 | 2.0128 | 0.0156 | -0.1227 | 129.0256
13 | 2.0394 | 0.01688 | -0.1171 | 120.8175
13.5 | 2.0662 | 0.01835 | -0.1119 | 112.5995
14 | 2.0935 | 0.01998 | -0.1071 | 104.7798
14.5 | 2.1174 | 0.02198 | -0.1024 | 96.333
15 | 2.1383 | 0.02439 | -0.0978 | 87.6712
15.5 | 2.1556 | 0.02729 | -0.0935 | 78.9886
16 | 2.1716 | 0.03055 | -0.0896 | 71.0835
16.5 | 2.1867 | 0.03417 | -0.0862 | 63.9947
17 | 2.1989 | 0.03835 | -0.0833 | 57.3377
17.5 | 2.2081 | 0.04317 | -0.081 | 51.1489
18 | 2.2127 | 0.04879 | -0.0792 | 45.3515
18.5 | 2.2119 | 0.05543 | -0.0782 | 39.9044
19 | 2.206 | 0.06308 | -0.0781 | 34.9715
19.5 | 2.1962 | 0.07166 | -0.0789 | 30.6475
20 | 2.1819 | 0.08123 | -0.0806 | 26.8608

## 151. Re 20M Mach 0.50 (1)
BIGFOIL.COM POLAR EXPORT
Joukowsky 11.00% thick 5.00% camber
Joukowsky 11.00% thick 5.00% camber |  |  |  | Cl Max: | 1.62 | at alpha= | 7.5 | deg
JavaFoil+Calcfoil stall+Eppler ext transition |  |  |  | L/D Max: | 136.024 | at alpha= | 6 | deg
Re: | 20000000 |  |  | Cd Min: | 0.00356 | at alpha= | -6.5 | deg
Mach: | 0.5 |  |  | Cl=0 at alpha= | -5.7879 | deg
|  |  |  | @ Cl=0.1, Cd= | 0.0035974
|  |  |  | @ Cl=0.4, Cd= | 0.004029
|  |  |  | @ Cl=0.6, Cd= | 0.0047651
alpha (deg) | Cl | Cd | Cm | Cl/Cd
-20 | -0.823 | 0.18928 | -0.096 | -4.351
-19.5 | -0.795 | 0.1658 | -0.098 | -4.796
-19 | -0.767 | 0.15016 | -0.099 | -5.109
-18.5 | -0.734 | 0.16521 | -0.094 | -4.444
-18 | -0.706 | 0.14579 | -0.096 | -4.844
-17.5 | -0.678 | 0.1317 | -0.098 | -5.147
-17 | -0.645 | 0.14612 | -0.093 | -4.417
-16.5 | -0.617 | 0.12643 | -0.095 | -4.884
-16 | -0.59 | 0.11234 | -0.098 | -5.25
-15.5 | -0.558 | 0.11928 | -0.092 | -4.675
-15 | -0.53 | 0.10486 | -0.096 | -5.055
-14.5 | -0.503 | 0.09295 | -0.1 | -5.411
-14 | -0.471 | 0.09528 | -0.094 | -4.943
-13.5 | -0.444 | 0.08422 | -0.099 | -5.274
-13 | -0.412 | 0.08716 | -0.092 | -4.73
-12.5 | -0.389 | 0.07046 | -0.105 | -5.515
-12 | -0.357 | 0.07173 | -0.099 | -4.972
-11.5 | -0.332 | 0.06081 | -0.108 | -5.453
-11 | -0.299 | 0.06514 | -0.098 | -4.584
-10.5 | -0.273 | 0.05497 | -0.109 | -4.968
-10 | -0.241 | 0.05796 | -0.1 | -4.162
-9.5 | -0.216 | 0.04623 | -0.114 | -4.683
-9 | -0.185 | 0.04916 | -0.106 | -3.759
-8.5 | -0.156 | 0.04638 | -0.106 | -3.364
-8 | -0.205 | 0.03188 | -0.126 | -6.416
-7.5 | -0.183 | 0.0189 | -0.141 | -9.667
-7 | -0.146 | 0.00861 | -0.157 | -16.915
-6.5 | -0.092 | 0.00356 | -0.164 | -25.84
-6 | -0.028 | 0.0036 | -0.164 | -7.788
-5.5 | 0.038 | 0.00357 | -0.164 | 10.768
-5 | 0.106 | 0.0036 | -0.164 | 29.565
-4.5 | 0.175 | 0.00368 | -0.164 | 47.558
-4 | 0.244 | 0.00376 | -0.164 | 64.998
-3.5 | 0.313 | 0.00384 | -0.164 | 81.661
-3 | 0.383 | 0.00396 | -0.164 | 96.625
-2.5 | 0.452 | 0.00424 | -0.165 | 106.567
-2 | 0.521 | 0.0044 | -0.165 | 118.516
-1.5 | 0.59 | 0.00471 | -0.165 | 125.288
-1 | 0.659 | 0.00509 | -0.165 | 129.323
-0.5 | 0.727 | 0.0055 | -0.165 | 132.049
0 | 0.795 | 0.006 | -0.165 | 132.37
0.5 | 0.863 | 0.00658 | -0.165 | 131.184
1 | 0.931 | 0.00759 | -0.165 | 122.657
1.5 | 0.998 | 0.00815 | -0.165 | 122.476
2 | 1.065 | 0.0088 | -0.165 | 121.014
2.5 | 1.132 | 0.00959 | -0.165 | 118.08
3 | 1.197 | 0.00971 | -0.165 | 123.31
3.5 | 1.262 | 0.01039 | -0.165 | 121.501
4 | 1.326 | 0.0102 | -0.165 | 129.989
4.5 | 1.387 | 0.01091 | -0.164 | 127.042
5 | 1.444 | 0.01115 | -0.164 | 129.567
5.5 | 1.498 | 0.0113 | -0.164 | 132.553
6 | 1.545 | 0.01136 | -0.164 | 136.024
6.5 | 1.584 | 0.01299 | -0.164 | 121.998
7 | 1.612 | 0.0139 | -0.163 | 115.99
7.5 | 1.62 | 0.01491 | -0.163 | 108.686
8 | 1.6 | 0.01616 | -0.162 | 98.994
8.5 | 1.523 | 0.01773 | -0.162 | 85.886
9 | 0.964 | 0.02084 | -0.161 | 46.259
9.5 | 0.991 | 0.02219 | -0.16 | 44.675
10 | 1.023 | 0.0216 | -0.16 | 47.362
10.5 | 1.045 | 0.02442 | -0.158 | 42.804
11 | 1.069 | 0.02657 | -0.157 | 40.224
11.5 | 1.097 | 0.02768 | -0.157 | 39.616
12 | 1.112 | 0.03241 | -0.154 | 34.319
12.5 | 1.113 | 0.04192 | -0.149 | 26.552

## 152. Re 20M Mach 0.50 (2)
BIGFOIL.COM POLAR EXPORT
Joukowsky 11.00% thick 5.00% camber
Joukowsky 11.00% thick 5.00% camber |  |  |  | Cl Max: | 1.9508 | at alpha= | 9.5 | deg
XFOIL ncrit=9 |  |  |  | L/D Max: | 187.86 | at alpha= | 2.5 | deg
Re: | 20000000 |  |  | Cd Min: | 0.24238 | at alpha= | -20 | deg
Mach: | 0.5 |  |  | Cl=0 at alpha= | -5.4128 | deg
|  |  |  | @ Cl=0.1, Cd= | 0.0050995
|  |  |  | @ Cl=0.4, Cd= | 0.0047191
|  |  |  | @ Cl=0.6, Cd= | 0.0047041
alpha (deg) | Cl | Cd | Cm | Cl/Cd
-20 | -0.6 | 0.24238 | 0.0103 | -2.4755
-19.5 | -0.5788 | 0.23376 | 0.005 | -2.476
-19 | -0.5573 | 0.22633 | 0.0004 | -2.4623
-18.5 | -0.5387 | 0.21722 | -0.0047 | -2.48
-18 | -0.521 | 0.20851 | -0.0094 | -2.4987
-17 | -0.4897 | 0.18934 | -0.0201 | -2.5864
-16.5 | -0.4641 | 0.17906 | -0.0286 | -2.5919
-16 | -0.4386 | 0.16822 | -0.038 | -2.6073
-14 | -0.3659 | 0.11684 | -0.0894 | -3.1316
-13.5 | -0.36 | 0.10748 | -0.0971 | -3.3495
-13 | -0.3657 | 0.09862 | -0.1025 | -3.7082
-12.5 | -0.3812 | 0.08877 | -0.1095 | -4.2942
-12 | -0.3898 | 0.08006 | -0.1159 | -4.8688
-11.5 | -0.4051 | 0.07113 | -0.1228 | -5.6952
-11 | -0.4184 | 0.06305 | -0.1288 | -6.636
-10.5 | -0.439 | 0.05494 | -0.1349 | -7.9905
-10 | -0.4577 | 0.04783 | -0.1393 | -9.5693
-9.5 | -0.4844 | 0.04126 | -0.1421 | -11.7402
-9 | -0.4974 | 0.03111 | -0.156 | -15.9884
-8.5 | -0.4851 | 0.01585 | -0.1788 | -30.6057
-8 | -0.4179 | 0.00786 | -0.1864 | -53.1679
-7.5 | -0.3319 | 0.00666 | -0.1843 | -49.8348
-7 | -0.2492 | 0.00621 | -0.1821 | -40.1288
-6.5 | -0.1688 | 0.00586 | -0.1805 | -28.8055
-6 | -0.0903 | 0.00561 | -0.1791 | -16.0963
-5.5 | -0.0132 | 0.00537 | -0.1781 | -2.4581
-5 | 0.0625 | 0.00517 | -0.1773 | 12.089
-4.5 | 0.137 | 0.00503 | -0.1768 | 27.2366
-4 | 0.2107 | 0.00491 | -0.1764 | 42.9124
-3.5 | 0.2835 | 0.00482 | -0.1761 | 58.8174
-3 | 0.3558 | 0.00475 | -0.176 | 74.9053
-2.5 | 0.4274 | 0.0047 | -0.1759 | 90.9362
-2 | 0.4986 | 0.00468 | -0.1759 | 106.5385
-1.5 | 0.5693 | 0.00468 | -0.176 | 121.6453
-0.5 | 0.7097 | 0.00479 | -0.1761 | 148.1628
0 | 0.7794 | 0.00489 | -0.1761 | 159.3865
0.5 | 0.8491 | 0.005 | -0.176 | 169.82
1 | 0.918 | 0.00519 | -0.1758 | 176.8786
1.5 | 0.9868 | 0.00541 | -0.1755 | 182.403
2 | 1.0553 | 0.00567 | -0.175 | 186.1199
2.5 | 1.1234 | 0.00598 | -0.1743 | 187.8595
3 | 1.1903 | 0.0064 | -0.1733 | 185.9844
3.5 | 1.2572 | 0.00684 | -0.1721 | 183.8012
4 | 1.3229 | 0.00738 | -0.1705 | 179.2547
4.5 | 1.3887 | 0.00791 | -0.1687 | 175.5626
5 | 1.4537 | 0.0085 | -0.1664 | 171.0235
5.5 | 1.5184 | 0.0091 | -0.1638 | 166.8571
6 | 1.583 | 0.00969 | -0.1609 | 163.3643
6.5 | 1.6466 | 0.01031 | -0.1575 | 159.709
7 | 1.7091 | 0.01095 | -0.1535 | 156.0822
8 | 1.8135 | 0.01237 | -0.1413 | 146.6047
8.5 | 1.8595 | 0.01326 | -0.1342 | 140.2338
9 | 1.9061 | 0.01405 | -0.1272 | 135.6655
9.5 | 1.9508 | 0.0155 | -0.1199 | 125.8581