## index
index | Re | Mach | Datasource
1 | 50000 | 0 | JavaFoil+Calcfoil stall+Eppler ext transition
2 | 50000 | 0 | XFOIL ncrit=9
3 | 50000 | 0.1 | JavaFoil+Calcfoil stall+Eppler ext transition
4 | 50000 | 0.1 | XFOIL ncrit=9
5 | 50000 | 0.25 | JavaFoil+Calcfoil stall+Eppler ext transition
6 | 50000 | 0.25 | XFOIL ncrit=9
7 | 50000 | 0.5 | JavaFoil+Calcfoil stall+Eppler ext transition
8 | 50000 | 0.5 | XFOIL ncrit=9
9 | 100000 | 0 | JavaFoil+Calcfoil stall+Eppler ext transition
10 | 100000 | 0 | XFOIL ncrit=9
11 | 100000 | 0.1 | JavaFoil+Calcfoil stall+Eppler ext transition
12 | 100000 | 0.1 | XFOIL ncrit=9
13 | 100000 | 0.25 | JavaFoil+Calcfoil stall+Eppler ext transition
14 | 100000 | 0.25 | XFOIL ncrit=9
15 | 100000 | 0.5 | JavaFoil+Calcfoil stall+Eppler ext transition
16 | 100000 | 0.5 | XFOIL ncrit=9
17 | 250000 | 0 | JavaFoil+Calcfoil stall+Eppler ext transition
18 | 250000 | 0 | XFOIL ncrit=9
19 | 250000 | 0.1 | JavaFoil+Calcfoil stall+Eppler ext transition
20 | 250000 | 0.1 | XFOIL ncrit=9
21 | 250000 | 0.25 | JavaFoil+Calcfoil stall+Eppler ext transition
22 | 250000 | 0.25 | XFOIL ncrit=9
23 | 250000 | 0.5 | JavaFoil+Calcfoil stall+Eppler ext transition
24 | 250000 | 0.5 | XFOIL ncrit=9
25 | 500000 | 0 | JavaFoil+Calcfoil stall+Eppler ext transition
26 | 500000 | 0 | XFOIL ncrit=9
27 | 500000 | 0.1 | JavaFoil+Calcfoil stall+Eppler ext transition
28 | 500000 | 0.1 | XFOIL ncrit=9
29 | 500000 | 0.25 | JavaFoil+Calcfoil stall+Eppler ext transition
30 | 500000 | 0.25 | XFOIL ncrit=9
31 | 500000 | 0.5 | JavaFoil+Calcfoil stall+Eppler ext transition
32 | 500000 | 0.5 | XFOIL ncrit=9
33 | 750000 | 0 | JavaFoil+Calcfoil stall+Eppler ext transition
34 | 750000 | 0 | XFOIL ncrit=9
35 | 750000 | 0.1 | JavaFoil+Calcfoil stall+Eppler ext transition
36 | 750000 | 0.1 | XFOIL ncrit=9
37 | 750000 | 0.25 | JavaFoil+Calcfoil stall+Eppler ext transition
38 | 750000 | 0.25 | XFOIL ncrit=9
39 | 750000 | 0.5 | JavaFoil+Calcfoil stall+Eppler ext transition
40 | 750000 | 0.5 | XFOIL ncrit=9
41 | 1000000 | 0 | JavaFoil+Calcfoil stall+Eppler ext transition
42 | 1000000 | 0 | XFOIL ncrit=9
43 | 1000000 | 0.1 | JavaFoil+Calcfoil stall+Eppler ext transition
44 | 1000000 | 0.1 | XFOIL ncrit=9
45 | 1000000 | 0.25 | JavaFoil+Calcfoil stall+Eppler ext transition
46 | 1000000 | 0.25 | XFOIL ncrit=9
47 | 1000000 | 0.5 | JavaFoil+Calcfoil stall+Eppler ext transition
48 | 1000000 | 0.5 | XFOIL ncrit=9
49 | 2000000 | 0 | JavaFoil+Calcfoil stall+Eppler ext transition
50 | 2000000 | 0 | XFOIL ncrit=9
51 | 2000000 | 0.1 | JavaFoil+Calcfoil stall+Eppler ext transition
52 | 2000000 | 0.1 | XFOIL ncrit=9
53 | 2000000 | 0.25 | JavaFoil+Calcfoil stall+Eppler ext transition
54 | 2000000 | 0.25 | XFOIL ncrit=9
55 | 2000000 | 0.5 | JavaFoil+Calcfoil stall+Eppler ext transition
56 | 2000000 | 0.5 | XFOIL ncrit=9
57 | 3000000 | 0 | JavaFoil+Calcfoil stall+Eppler ext transition
58 | 3000000 | 0 | XFOIL ncrit=9
59 | 3000000 | 0.1 | JavaFoil+Calcfoil stall+Eppler ext transition
60 | 3000000 | 0.1 | XFOIL ncrit=9
61 | 3000000 | 0.25 | JavaFoil+Calcfoil stall+Eppler ext transition
62 | 3000000 | 0.25 | XFOIL ncrit=9
63 | 3000000 | 0.5 | JavaFoil+Calcfoil stall+Eppler ext transition
64 | 3000000 | 0.5 | XFOIL ncrit=9
65 | 4000000 | 0 | JavaFoil+Calcfoil stall+Eppler ext transition
66 | 4000000 | 0 | XFOIL ncrit=9
67 | 4000000 | 0.1 | JavaFoil+Calcfoil stall+Eppler ext transition
68 | 4000000 | 0.1 | XFOIL ncrit=9
69 | 4000000 | 0.25 | JavaFoil+Calcfoil stall+Eppler ext transition
70 | 4000000 | 0.25 | XFOIL ncrit=9
71 | 4000000 | 0.5 | JavaFoil+Calcfoil stall+Eppler ext transition
72 | 4000000 | 0.5 | XFOIL ncrit=9
73 | 5000000 | 0 | JavaFoil+Calcfoil stall+Eppler ext transition
74 | 5000000 | 0 | XFOIL ncrit=9
75 | 5000000 | 0.1 | JavaFoil+Calcfoil stall+Eppler ext transition
76 | 5000000 | 0.1 | XFOIL ncrit=9
77 | 5000000 | 0.25 | JavaFoil+Calcfoil stall+Eppler ext transition
78 | 5000000 | 0.25 | XFOIL ncrit=9
79 | 5000000 | 0.5 | JavaFoil+Calcfoil stall+Eppler ext transition
80 | 5000000 | 0.5 | XFOIL ncrit=9
81 | 6000000 | 0 | JavaFoil+Calcfoil stall+Eppler ext transition
82 | 6000000 | 0 | XFOIL ncrit=9
83 | 6000000 | 0.1 | JavaFoil+Calcfoil stall+Eppler ext transition
84 | 6000000 | 0.1 | XFOIL ncrit=9
85 | 6000000 | 0.25 | JavaFoil+Calcfoil stall+Eppler ext transition
86 | 6000000 | 0.25 | XFOIL ncrit=9
87 | 6000000 | 0.5 | JavaFoil+Calcfoil stall+Eppler ext transition
88 | 6000000 | 0.5 | XFOIL ncrit=9
89 | 7000000 | 0 | JavaFoil+Calcfoil stall+Eppler ext transition
90 | 7000000 | 0 | XFOIL ncrit=9
91 | 7000000 | 0.1 | JavaFoil+Calcfoil stall+Eppler ext transition
92 | 7000000 | 0.1 | XFOIL ncrit=9
93 | 7000000 | 0.25 | JavaFoil+Calcfoil stall+Eppler ext transition
94 | 7000000 | 0.25 | XFOIL ncrit=9
95 | 7000000 | 0.5 | JavaFoil+Calcfoil stall+Eppler ext transition
96 | 7000000 | 0.5 | XFOIL ncrit=9
97 | 8000000 | 0 | JavaFoil+Calcfoil stall+Eppler ext transition
98 | 8000000 | 0 | XFOIL ncrit=9
99 | 8000000 | 0.1 | JavaFoil+Calcfoil stall+Eppler ext transition
100 | 8000000 | 0.1 | XFOIL ncrit=9
101 | 8000000 | 0.25 | JavaFoil+Calcfoil stall+Eppler ext transition
102 | 8000000 | 0.25 | XFOIL ncrit=9
103 | 8000000 | 0.5 | JavaFoil+Calcfoil stall+Eppler ext transition
104 | 8000000 | 0.5 | XFOIL ncrit=9
105 | 10000000 | 0 | JavaFoil+Calcfoil stall+Eppler ext transition
106 | 10000000 | 0 | XFOIL ncrit=9
107 | 10000000 | 0.1 | JavaFoil+Calcfoil stall+Eppler ext transition
108 | 10000000 | 0.1 | XFOIL ncrit=9
109 | 10000000 | 0.25 | JavaFoil+Calcfoil stall+Eppler ext transition
110 | 10000000 | 0.25 | XFOIL ncrit=9
111 | 10000000 | 0.5 | JavaFoil+Calcfoil stall+Eppler ext transition
112 | 10000000 | 0.5 | XFOIL ncrit=9
113 | 12000000 | 0 | JavaFoil+Calcfoil stall+Eppler ext transition
114 | 12000000 | 0 | XFOIL ncrit=9
115 | 12000000 | 0.1 | JavaFoil+Calcfoil stall+Eppler ext transition
116 | 12000000 | 0.1 | XFOIL ncrit=9
117 | 12000000 | 0.25 | JavaFoil+Calcfoil stall+Eppler ext transition
118 | 12000000 | 0.25 | XFOIL ncrit=9
119 | 12000000 | 0.5 | JavaFoil+Calcfoil stall+Eppler ext transition
120 | 12000000 | 0.5 | XFOIL ncrit=9
121 | 14000000 | 0 | JavaFoil+Calcfoil stall+Eppler ext transition
122 | 14000000 | 0 | XFOIL ncrit=9
123 | 14000000 | 0.1 | JavaFoil+Calcfoil stall+Eppler ext transition
124 | 14000000 | 0.1 | XFOIL ncrit=9
125 | 14000000 | 0.25 | JavaFoil+Calcfoil stall+Eppler ext transition
126 | 14000000 | 0.25 | XFOIL ncrit=9
127 | 14000000 | 0.5 | JavaFoil+Calcfoil stall+Eppler ext transition
128 | 14000000 | 0.5 | XFOIL ncrit=9
129 | 16000000 | 0 | JavaFoil+Calcfoil stall+Eppler ext transition
130 | 16000000 | 0 | XFOIL ncrit=9
131 | 16000000 | 0.1 | JavaFoil+Calcfoil stall+Eppler ext transition
132 | 16000000 | 0.1 | XFOIL ncrit=9
133 | 16000000 | 0.25 | JavaFoil+Calcfoil stall+Eppler ext transition
134 | 16000000 | 0.25 | XFOIL ncrit=9
135 | 16000000 | 0.5 | JavaFoil+Calcfoil stall+Eppler ext transition
136 | 16000000 | 0.5 | XFOIL ncrit=9
137 | 18000000 | 0 | JavaFoil+Calcfoil stall+Eppler ext transition
138 | 18000000 | 0 | XFOIL ncrit=9
139 | 18000000 | 0.1 | JavaFoil+Calcfoil stall+Eppler ext transition
140 | 18000000 | 0.1 | XFOIL ncrit=9
141 | 18000000 | 0.25 | JavaFoil+Calcfoil stall+Eppler ext transition
142 | 18000000 | 0.25 | XFOIL ncrit=9
143 | 18000000 | 0.5 | JavaFoil+Calcfoil stall+Eppler ext transition
144 | 18000000 | 0.5 | XFOIL ncrit=9
145 | 20000000 | 0 | JavaFoil+Calcfoil stall+Eppler ext transition
146 | 20000000 | 0 | XFOIL ncrit=9
147 | 20000000 | 0.1 | JavaFoil+Calcfoil stall+Eppler ext transition
148 | 20000000 | 0.1 | XFOIL ncrit=9
149 | 20000000 | 0.25 | JavaFoil+Calcfoil stall+Eppler ext transition
150 | 20000000 | 0.25 | XFOIL ncrit=9
151 | 20000000 | 0.5 | JavaFoil+Calcfoil stall+Eppler ext transition
152 | 20000000 | 0.5 | XFOIL ncrit=9

## 1. Re 50k Mach 0.00 (1)
BIGFOIL.COM POLAR EXPORT
NACA67-510 a=0.0
NACA67-510 a=0.0 |  |  |  | Cl Max: | 0.996 | at alpha= | 6.5 | deg
JavaFoil+Calcfoil stall+Eppler ext transition |  |  |  | L/D Max: | 41.079 | at alpha= | 5.5 | deg
Re: | 50000 |  |  | Cd Min: | 0.01244 | at alpha= | 0 | deg
Mach: | 0 |  |  | Cl=0 at alpha= | -2.4255 | deg
|  |  |  | @ Cl=0.1, Cd= | 0.03662
|  |  |  | @ Cl=0.4, Cd= | 0.017593
|  |  |  | @ Cl=0.6, Cd= | 0.018458
alpha (deg) | Cl | Cd | Cm | Cl/Cd
-15.5 | -0.313 | 0.40788 | -0.006 | -0.767
-15 | -0.329 | 0.38186 | -0.007 | -0.863
-14.5 | -0.346 | 0.33736 | -0.007 | -1.026
-14 | -0.363 | 0.3211 | -0.007 | -1.13
-13.5 | -0.379 | 0.29021 | -0.007 | -1.307
-13 | -0.395 | 0.26336 | -0.007 | -1.501
-12.5 | -0.411 | 0.2389 | -0.007 | -1.719
-12 | -0.424 | 0.21947 | -0.007 | -1.931
-11.5 | -0.431 | 0.19844 | -0.008 | -2.172
-11 | -0.436 | 0.16538 | -0.008 | -2.637
-10.5 | -0.438 | 0.15526 | -0.008 | -2.824
-10 | -0.438 | 0.13713 | -0.008 | -3.194
-9.5 | -0.434 | 0.12309 | -0.009 | -3.528
-9 | -0.427 | 0.11009 | -0.009 | -3.876
-8.5 | -0.415 | 0.09972 | -0.009 | -4.167
-8 | -0.4 | 0.08966 | -0.01 | -4.463
-7.5 | -0.381 | 0.08219 | -0.01 | -4.632
-7 | -0.357 | 0.07505 | -0.011 | -4.758
-6.5 | -0.33 | 0.06932 | -0.011 | -4.754
-6 | -0.298 | 0.06282 | -0.011 | -4.75
-5.5 | -0.264 | 0.05752 | -0.012 | -4.584
-5 | -0.226 | 0.054 | -0.012 | -4.185
-4.5 | -0.186 | 0.04912 | -0.012 | -3.78
-4 | -0.143 | 0.04656 | -0.013 | -3.076
-3.5 | -0.099 | 0.04357 | -0.013 | -2.273
-3 | -0.053 | 0.04169 | -0.013 | -1.281
-2.5 | -0.007 | 0.03941 | -0.014 | -0.178
-2 | 0.04 | 0.03794 | -0.014 | 1.053
-1.5 | 0.087 | 0.03685 | -0.015 | 2.369
-1 | 0.135 | 0.036 | -0.016 | 3.751
-0.5 | 0.183 | 0.03534 | -0.018 | 5.185
0 | 0.276 | 0.01244 | -0.02 | 22.174
0.5 | 0.333 | 0.01701 | -0.04 | 19.549
1 | 0.389 | 0.01755 | -0.04 | 22.17
1.5 | 0.446 | 0.01777 | -0.041 | 25.101
2 | 0.503 | 0.018 | -0.042 | 27.917
2.5 | 0.561 | 0.01825 | -0.043 | 30.728
3 | 0.619 | 0.01856 | -0.044 | 33.366
3.5 | 0.677 | 0.01894 | -0.045 | 35.761
4 | 0.735 | 0.01945 | -0.046 | 37.824
4.5 | 0.792 | 0.02011 | -0.046 | 39.356
5 | 0.846 | 0.02095 | -0.047 | 40.41
5.5 | 0.899 | 0.02189 | -0.048 | 41.079
6 | 0.951 | 0.02461 | -0.049 | 38.635
6.5 | 0.996 | 0.02554 | -0.05 | 38.991
7 | 0.857 | 0.05331 | -0.024 | 16.073
7.5 | 0.887 | 0.05754 | -0.021 | 15.411
8 | 0.913 | 0.06273 | -0.019 | 14.551
8.5 | 0.931 | 0.0683 | -0.017 | 13.627
9 | 0.943 | 0.07366 | -0.017 | 12.796
9.5 | 0.948 | 0.08107 | -0.017 | 11.688
10 | 0.945 | 0.08692 | -0.016 | 10.877
10.5 | 0.936 | 0.09715 | -0.014 | 9.636
11 | 0.921 | 0.10823 | -0.012 | 8.505
11.5 | 0.899 | 0.12038 | -0.009 | 7.468

## 2. Re 50k Mach 0.00 (2)
BIGFOIL.COM POLAR EXPORT
NACA67-510 a=0.0
NACA67-510 a=0.0 |  |  |  | Cl Max: | 1.1294 | at alpha= | 10.5 | deg
XFOIL ncrit=9 |  |  |  | L/D Max: | 35.4327 | at alpha= | 7.5 | deg
Re: | 50000 |  |  | Cd Min: | 0.24015 | at alpha= | -20 | deg
Mach: | 0 |  |  | Cl=0 at alpha= | 0.86002 | deg
|  |  |  | @ Cl=0.1, Cd= | 0.031324
|  |  |  | @ Cl=0.4, Cd= | 0.041756
|  |  |  | @ Cl=0.6, Cd= | 0.045192
alpha (deg) | Cl | Cd | Cm | Cl/Cd
-20 | -0.5983 | 0.24015 | 0.0068 | -2.4914
-19.5 | -0.5745 | 0.22762 | 0.0049 | -2.5239
-19 | -0.5573 | 0.2213 | 0.0016 | -2.5183
-18.5 | -0.5413 | 0.21561 | -0.002 | -2.5106
-18 | -0.5276 | 0.21152 | -0.0062 | -2.4943
-17.5 | -0.5241 | 0.21267 | -0.0114 | -2.4644
-17 | -0.4981 | 0.19906 | -0.013 | -2.5023
-16.5 | -0.4804 | 0.19184 | -0.0154 | -2.5042
-16 | -0.4671 | 0.18642 | -0.0186 | -2.5056
-15.5 | -0.4627 | 0.18441 | -0.0229 | -2.5091
-15 | -0.4521 | 0.17779 | -0.0259 | -2.5429
-14.5 | -0.4284 | 0.16788 | -0.0267 | -2.5518
-14 | -0.4206 | 0.16301 | -0.0296 | -2.5802
-13.5 | -0.4289 | 0.16218 | -0.0342 | -2.6446
-13 | -0.3986 | 0.1498 | -0.0333 | -2.6609
-12.5 | -0.4025 | 0.14668 | -0.0365 | -2.7441
-12 | -0.386 | 0.13808 | -0.0365 | -2.7955
-11.5 | -0.3907 | 0.13429 | -0.0385 | -2.9094
-11 | -0.3812 | 0.12689 | -0.0378 | -3.0042
-10.5 | -0.3963 | 0.12381 | -0.0384 | -3.2009
-10 | -0.3894 | 0.11681 | -0.0359 | -3.3336
-9.5 | -0.4182 | 0.11467 | -0.0351 | -3.647
-9 | -0.4164 | 0.10811 | -0.0314 | -3.8516
-8.5 | -0.463 | 0.10648 | -0.0293 | -4.3482
-8 | -0.4692 | 0.1004 | -0.0247 | -4.6733
-7.5 | -0.489 | 0.09549 | -0.0198 | -5.121
-7 | -0.5127 | 0.09062 | -0.0158 | -5.6577
-6.5 | -0.5313 | 0.08568 | -0.0117 | -6.201
-5.5 | -0.3411 | 0.07129 | 0.0174 | -4.7847
-5 | -0.4347 | 0.06871 | 0.0269 | -6.3266
-4.5 | -0.5083 | 0.06505 | 0.0374 | -7.814
-3 | -0.5544 | 0.04597 | 0.0461 | -12.06
-2.5 | -0.3935 | 0.04043 | 0.0021 | -9.7329
-2 | -0.3132 | 0.03759 | 0.0007 | -8.332
-1.5 | -0.2609 | 0.03486 | 0.0029 | -7.4842
-1 | -0.2132 | 0.0325 | 0.0047 | -6.56
-0.5 | -0.1608 | 0.03081 | 0.006 | -5.2191
0 | -0.1095 | 0.0299 | 0.0071 | -3.6622
0.5 | -0.0715 | 0.02914 | 0.0098 | -2.4537
1 | 0.0278 | 0.02797 | 0.0027 | 0.99392
1.5 | 0.0512 | 0.02887 | 0.006 | 1.7735
2 | 0.0754 | 0.02999 | 0.0087 | 2.5142
2.5 | 0.1003 | 0.03134 | 0.0109 | 3.2004
3 | 0.1916 | 0.03501 | -0.0002 | 5.4727
3.5 | 0.2765 | 0.03804 | -0.009 | 7.2687
4 | 0.3507 | 0.04045 | -0.0149 | 8.67
4.5 | 0.4281 | 0.0425 | -0.0204 | 10.0729
5 | 0.4863 | 0.0439 | -0.0222 | 11.0774
5.5 | 0.5491 | 0.04492 | -0.0239 | 12.224
6 | 0.6165 | 0.04528 | -0.0252 | 13.6153
6.5 | 0.698 | 0.04417 | -0.0263 | 15.8026
7 | 0.8231 | 0.03812 | -0.0276 | 21.5923
7.5 | 0.9744 | 0.0275 | -0.0261 | 35.4327
8 | 0.9633 | 0.02913 | -0.0125 | 33.069
8.5 | 0.9693 | 0.03364 | -0.0041 | 28.8139
9 | 1.0472 | 0.03994 | -0.007 | 26.2193
9.5 | 1.0909 | 0.046 | -0.005 | 23.7152
10 | 1.1071 | 0.05235 | 0.0002 | 21.148
10.5 | 1.1294 | 0.0611 | 0.0033 | 18.4845
11 | 1.1036 | 0.06761 | 0.0116 | 16.323
11.5 | 1.0681 | 0.07441 | 0.019 | 14.3543
12 | 1.0305 | 0.08241 | 0.0235 | 12.5046
12.5 | 0.9267 | 0.09504 | 0.0218 | 9.7506
14 | 0.7589 | 0.16529 | -0.0248 | 4.5913
14.5 | 0.7659 | 0.17337 | -0.0267 | 4.4177
15 | 0.763 | 0.17922 | -0.0296 | 4.2573
15.5 | 0.7777 | 0.18768 | -0.0316 | 4.1438

## 3. Re 50k Mach 0.10 (1)
BIGFOIL.COM POLAR EXPORT
NACA67-510 a=0.0
NACA67-510 a=0.0 |  |  |  | Cl Max: | 1 | at alpha= | 6.5 | deg
JavaFoil+Calcfoil stall+Eppler ext transition |  |  |  | L/D Max: | 41 | at alpha= | 5.5 | deg
Re: | 50000 |  |  | Cd Min: | 0.01245 | at alpha= | 0 | deg
Mach: | 0.1 |  |  | Cl=0 at alpha= | -2.4255 | deg
|  |  |  | @ Cl=0.1, Cd= | 0.036687
|  |  |  | @ Cl=0.4, Cd= | 0.017623
|  |  |  | @ Cl=0.6, Cd= | 0.018489
alpha (deg) | Cl | Cd | Cm | Cl/Cd
-15 | -0.289 | 0.42628 | -0.007 | -0.677
-14.5 | -0.307 | 0.38837 | -0.007 | -0.791
-14 | -0.326 | 0.34361 | -0.007 | -0.95
-13.5 | -0.345 | 0.32259 | -0.007 | -1.071
-13 | -0.364 | 0.28874 | -0.007 | -1.262
-12.5 | -0.382 | 0.25921 | -0.007 | -1.475
-12 | -0.399 | 0.23659 | -0.007 | -1.685
-11.5 | -0.409 | 0.21197 | -0.008 | -1.929
-11 | -0.417 | 0.17633 | -0.008 | -2.364
-10.5 | -0.422 | 0.16746 | -0.008 | -2.52
-10 | -0.424 | 0.14079 | -0.008 | -3.014
-9.5 | -0.423 | 0.12758 | -0.009 | -3.317
-9 | -0.418 | 0.11376 | -0.009 | -3.676
-8.5 | -0.409 | 0.10258 | -0.009 | -3.988
-8 | -0.396 | 0.09196 | -0.01 | -4.302
-7.5 | -0.378 | 0.08408 | -0.01 | -4.492
-7 | -0.355 | 0.07537 | -0.01 | -4.714
-6.5 | -0.329 | 0.07087 | -0.011 | -4.639
-6 | -0.298 | 0.06249 | -0.011 | -4.772
-5.5 | -0.264 | 0.05734 | -0.012 | -4.603
-5 | -0.226 | 0.05341 | -0.012 | -4.24
-4.5 | -0.186 | 0.04956 | -0.012 | -3.758
-4 | -0.144 | 0.04669 | -0.013 | -3.079
-3.5 | -0.099 | 0.04385 | -0.013 | -2.268
-3 | -0.054 | 0.04146 | -0.013 | -1.293
-2.5 | -0.007 | 0.03952 | -0.014 | -0.178
-2 | 0.04 | 0.03801 | -0.015 | 1.056
-1.5 | 0.088 | 0.03691 | -0.015 | 2.377
-1 | 0.136 | 0.03602 | -0.016 | 3.766
-0.5 | 0.184 | 0.03531 | -0.019 | 5.216
0 | 0.277 | 0.01245 | -0.02 | 22.259
0.5 | 0.334 | 0.01703 | -0.04 | 19.633
1 | 0.391 | 0.01759 | -0.04 | 22.228
1.5 | 0.448 | 0.0178 | -0.041 | 25.179
2 | 0.505 | 0.01805 | -0.042 | 27.979
2.5 | 0.564 | 0.0183 | -0.043 | 30.811
3 | 0.623 | 0.01861 | -0.044 | 33.455
3.5 | 0.681 | 0.019 | -0.045 | 35.825
4 | 0.739 | 0.01953 | -0.046 | 37.852
4.5 | 0.795 | 0.0202 | -0.047 | 39.373
5 | 0.85 | 0.02105 | -0.048 | 40.403
5.5 | 0.903 | 0.02203 | -0.048 | 41
6 | 0.955 | 0.02476 | -0.049 | 38.566
6.5 | 1 | 0.02571 | -0.05 | 38.902
7 | 0.86 | 0.05358 | -0.024 | 16.046
7.5 | 0.889 | 0.05764 | -0.021 | 15.431
8 | 0.915 | 0.06276 | -0.02 | 14.58
8.5 | 0.932 | 0.06808 | -0.017 | 13.687
9 | 0.942 | 0.07414 | -0.017 | 12.706
9.5 | 0.945 | 0.08141 | -0.017 | 11.604
10 | 0.94 | 0.09002 | -0.016 | 10.44
10.5 | 0.927 | 0.10034 | -0.014 | 9.241
11 | 0.908 | 0.11232 | -0.013 | 8.081
11.5 | 0.882 | 0.12527 | -0.008 | 7.039

## 4. Re 50k Mach 0.10 (2)
BIGFOIL.COM POLAR EXPORT
NACA67-510 a=0.0
NACA67-510 a=0.0 |  |  |  | Cl Max: | 1.1063 | at alpha= | 10.5 | deg
XFOIL ncrit=9 |  |  |  | L/D Max: | 35.2514 | at alpha= | 7.5 | deg
Re: | 50000 |  |  | Cd Min: | 0.2378 | at alpha= | -20 | deg
Mach: | 0.1 |  |  | Cl=0 at alpha= | 0.86214 | deg
|  |  |  | @ Cl=0.1, Cd= | 0.031475
|  |  |  | @ Cl=0.4, Cd= | 0.041939
|  |  |  | @ Cl=0.6, Cd= | 0.045068
alpha (deg) | Cl | Cd | Cm | Cl/Cd
-20 | -0.5964 | 0.2378 | 0.0075 | -2.508
-19.5 | -0.5755 | 0.22801 | 0.005 | -2.524
-19 | -0.5583 | 0.2218 | 0.0016 | -2.5171
-18.5 | -0.5422 | 0.21618 | -0.0021 | -2.5081
-18 | -0.529 | 0.21253 | -0.0064 | -2.4891
-17.5 | -0.5265 | 0.21422 | -0.0117 | -2.4578
-17 | -0.4975 | 0.19902 | -0.0129 | -2.4997
-16.5 | -0.4805 | 0.19222 | -0.0155 | -2.4997
-16 | -0.4675 | 0.18702 | -0.0189 | -2.4997
-15.5 | -0.4646 | 0.18563 | -0.0233 | -2.5028
-15 | -0.4458 | 0.17592 | -0.0252 | -2.5341
-14.5 | -0.4278 | 0.16819 | -0.0268 | -2.5436
-14 | -0.4215 | 0.16382 | -0.03 | -2.5729
-13.5 | -0.431 | 0.16333 | -0.0347 | -2.6388
-13 | -0.3978 | 0.15016 | -0.0335 | -2.6492
-12.5 | -0.4044 | 0.14772 | -0.037 | -2.7376
-12 | -0.3844 | 0.13837 | -0.0365 | -2.7781
-11.5 | -0.3929 | 0.1353 | -0.0389 | -2.9039
-11 | -0.3795 | 0.12721 | -0.0377 | -2.9833
-10.5 | -0.3992 | 0.12485 | -0.0387 | -3.1974
-10 | -0.3884 | 0.11728 | -0.0359 | -3.3117
-9.5 | -0.4219 | 0.11573 | -0.0353 | -3.6456
-9 | -0.4184 | 0.10891 | -0.0316 | -3.8417
-8.5 | -0.43 | 0.10381 | -0.0282 | -4.1422
-8 | -0.4736 | 0.10139 | -0.0249 | -4.6711
-7.5 | -0.4878 | 0.09607 | -0.0199 | -5.0775
-7 | -0.5105 | 0.09119 | -0.0157 | -5.5982
-6.5 | -0.5361 | 0.0867 | -0.0121 | -6.1834
-6 | -0.5517 | 0.08146 | -0.0075 | -6.7726
-5.5 | -0.5505 | 0.07465 | 0.0005 | -7.3744
-4.5 | -0.5384 | 0.06489 | 0.034 | -8.2971
-4 | -0.3325 | 0.05809 | 0.0296 | -5.7239
-3 | -0.5568 | 0.04638 | 0.0465 | -12.0052
-2.5 | -0.3952 | 0.0409 | 0.002 | -9.6626
-2 | -0.3158 | 0.03786 | 0.0007 | -8.3413
-1.5 | -0.2634 | 0.03507 | 0.0029 | -7.5107
-1 | -0.2154 | 0.03269 | 0.0047 | -6.5892
-0.5 | -0.1632 | 0.03096 | 0.0061 | -5.2713
0 | -0.111 | 0.03004 | 0.0071 | -3.6951
0.5 | -0.0725 | 0.02928 | 0.0098 | -2.4761
1 | 0.0276 | 0.02809 | 0.0026 | 0.98256
1.5 | 0.051 | 0.029 | 0.006 | 1.7586
2 | 0.0752 | 0.03013 | 0.0087 | 2.4959
2.5 | 0.1001 | 0.03148 | 0.0109 | 3.1798
3 | 0.1969 | 0.03528 | -0.0012 | 5.5811
3.5 | 0.2811 | 0.03828 | -0.0097 | 7.3433
4 | 0.3522 | 0.04059 | -0.015 | 8.677
4.5 | 0.4213 | 0.04254 | -0.0191 | 9.9036
5 | 0.4979 | 0.04406 | -0.0235 | 11.3005
5.5 | 0.5596 | 0.04495 | -0.0248 | 12.4494
6 | 0.6282 | 0.04515 | -0.026 | 13.9136
6.5 | 0.7182 | 0.04343 | -0.0276 | 16.537
7 | 0.8522 | 0.03625 | -0.0288 | 23.509
7.5 | 0.9747 | 0.02765 | -0.0247 | 35.2514
8 | 0.961 | 0.02959 | -0.0108 | 32.4772
8.5 | 0.9784 | 0.03441 | -0.0043 | 28.4336
9 | 1.0491 | 0.0405 | -0.0059 | 25.9037
9.5 | 1.0923 | 0.04675 | -0.0038 | 23.3647
10 | 1.1037 | 0.05312 | 0.0018 | 20.7775
10.5 | 1.1063 | 0.06041 | 0.0076 | 18.3132
11 | 1.0998 | 0.0686 | 0.0128 | 16.0321
11.5 | 1.0639 | 0.07546 | 0.02 | 14.0989
12.5 | 0.9193 | 0.09646 | 0.0215 | 9.5304
13 | 0.7988 | 0.1289 | -0.0025 | 6.1971
14 | 0.758 | 0.16572 | -0.0249 | 4.574
14.5 | 0.7673 | 0.17411 | -0.0268 | 4.407
15 | 0.7648 | 0.17998 | -0.0297 | 4.2494
15.5 | 0.7803 | 0.1886 | -0.0317 | 4.1373

## 5. Re 50k Mach 0.25 (1)
BIGFOIL.COM POLAR EXPORT
NACA67-510 a=0.0
NACA67-510 a=0.0 |  |  |  | Cl Max: | 1.021 | at alpha= | 6.5 | deg
JavaFoil+Calcfoil stall+Eppler ext transition |  |  |  | L/D Max: | 40.285 | at alpha= | 5 | deg
Re: | 50000 |  |  | Cd Min: | 0.01265 | at alpha= | 0 | deg
Mach: | 0.25 |  |  | Cl=0 at alpha= | -2.4271 | deg
|  |  |  | @ Cl=0.1, Cd= | 0.03697
|  |  |  | @ Cl=0.4, Cd= | 0.01778
|  |  |  | @ Cl=0.6, Cd= | 0.018673
alpha (deg) | Cl | Cd | Cm | Cl/Cd
-13 | -0.06 | 0.37079 | -0.008 | -0.163
-12.5 | -0.058 | 0.59007 | -0.01 | -0.098
-12 | -0.147 | 0.57937 | -0.008 | -0.254
-11.5 | -0.197 | 0.40308 | -0.009 | -0.49
-11 | -0.238 | 0.30936 | -0.009 | -0.771
-10.5 | -0.273 | 0.27792 | -0.009 | -0.983
-10 | -0.303 | 0.2266 | -0.009 | -1.335
-9.5 | -0.326 | 0.17215 | -0.009 | -1.893
-9 | -0.343 | 0.1471 | -0.009 | -2.33
-8.5 | -0.353 | 0.12805 | -0.009 | -2.754
-8 | -0.355 | 0.10696 | -0.01 | -3.321
-7.5 | -0.35 | 0.09423 | -0.01 | -3.719
-7 | -0.338 | 0.08473 | -0.011 | -3.994
-6.5 | -0.32 | 0.07697 | -0.011 | -4.152
-6 | -0.294 | 0.06658 | -0.011 | -4.423
-5.5 | -0.264 | 0.06081 | -0.012 | -4.338
-5 | -0.228 | 0.05593 | -0.012 | -4.083
-4.5 | -0.189 | 0.05122 | -0.013 | -3.69
-4 | -0.147 | 0.04729 | -0.013 | -3.099
-3.5 | -0.102 | 0.04455 | -0.013 | -2.282
-3 | -0.055 | 0.0422 | -0.014 | -1.301
-2.5 | -0.007 | 0.04011 | -0.014 | -0.18
-2 | 0.041 | 0.03825 | -0.015 | 1.076
-1.5 | 0.09 | 0.03715 | -0.016 | 2.424
-1 | 0.139 | 0.03627 | -0.017 | 3.841
-0.5 | 0.189 | 0.03556 | -0.019 | 5.319
0 | 0.285 | 0.01265 | -0.02 | 22.503
0.5 | 0.343 | 0.01722 | -0.041 | 19.939
1 | 0.402 | 0.0178 | -0.041 | 22.575
1.5 | 0.46 | 0.01804 | -0.042 | 25.519
2 | 0.519 | 0.01828 | -0.043 | 28.39
2.5 | 0.58 | 0.01855 | -0.044 | 31.242
3 | 0.64 | 0.01892 | -0.045 | 33.814
3.5 | 0.699 | 0.01937 | -0.046 | 36.118
4 | 0.759 | 0.01996 | -0.047 | 38.021
4.5 | 0.817 | 0.02074 | -0.048 | 39.384
5 | 0.872 | 0.02165 | -0.049 | 40.285
5.5 | 0.928 | 0.02449 | -0.05 | 37.905
6 | 0.977 | 0.02556 | -0.051 | 38.226
6.5 | 1.021 | 0.02645 | -0.051 | 38.616
7 | 0.876 | 0.05481 | -0.024 | 15.98
7.5 | 0.904 | 0.05967 | -0.021 | 15.141
8 | 0.924 | 0.0642 | -0.018 | 14.392
8.5 | 0.932 | 0.07196 | -0.018 | 12.958
9 | 0.93 | 0.0809 | -0.017 | 11.495
9.5 | 0.915 | 0.08886 | -0.016 | 10.302
10 | 0.888 | 0.09953 | -0.015 | 8.923
10.5 | 0.848 | 0.11011 | -0.013 | 7.699
11 | 0.795 | 0.12786 | -0.011 | 6.217
11.5 | 0.731 | 0.15854 |  | 4.61

## 6. Re 50k Mach 0.25 (2)
BIGFOIL.COM POLAR EXPORT
NACA67-510 a=0.0
NACA67-510 a=0.0 |  |  |  | Cl Max: | 1.0835 | at alpha= | 10 | deg
XFOIL ncrit=9 |  |  |  | L/D Max: | 33.5741 | at alpha= | 7.5 | deg
Re: | 50000 |  |  | Cd Min: | 0.2375 | at alpha= | -20 | deg
Mach: | 0.25 |  |  | Cl=0 at alpha= | 1.2295 | deg
|  |  |  | @ Cl=0.1, Cd= | 0.031996
|  |  |  | @ Cl=0.4, Cd= | 0.042414
|  |  |  | @ Cl=0.6, Cd= | 0.045997
alpha (deg) | Cl | Cd | Cm | Cl/Cd
-20 | -0.6001 | 0.2375 | 0.009 | -2.5267
-19.5 | -0.5817 | 0.23074 | 0.0054 | -2.521
-19 | -0.5642 | 0.22481 | 0.0016 | -2.5097
-18.5 | -0.5485 | 0.22009 | -0.0027 | -2.4922
-18 | -0.5398 | 0.21978 | -0.0078 | -2.4561
-17.5 | -0.5199 | 0.20993 | -0.0109 | -2.4765
-17 | -0.4979 | 0.20052 | -0.0129 | -2.483
-16.5 | -0.4824 | 0.19471 | -0.0163 | -2.4775
-16 | -0.4739 | 0.19198 | -0.0206 | -2.4685
-15.5 | -0.4765 | 0.19282 | -0.0254 | -2.4712
-15 | -0.4391 | 0.17607 | -0.0252 | -2.4939
-14.5 | -0.4272 | 0.17061 | -0.028 | -2.504
-14 | -0.4307 | 0.16961 | -0.0324 | -2.5394
-13.5 | -0.4041 | 0.15798 | -0.0326 | -2.5579
-13 | -0.399 | 0.15344 | -0.0351 | -2.6004
-12.5 | -0.3887 | 0.14638 | -0.0364 | -2.6554
-12 | -0.3845 | 0.1414 | -0.0379 | -2.7192
-11.5 | -0.3793 | 0.13508 | -0.0384 | -2.808
-11 | -0.382 | 0.13065 | -0.0387 | -2.9238
-10.5 | -0.3779 | 0.12412 | -0.0372 | -3.0446
-10 | -0.3992 | 0.12184 | -0.0369 | -3.2764
-9.5 | -0.3937 | 0.11502 | -0.0337 | -3.4229
-9 | -0.4044 | 0.11012 | -0.0311 | -3.6724
-8.5 | -0.4426 | 0.10827 | -0.029 | -4.0879
-7.5 | -0.4751 | 0.09813 | -0.0204 | -4.8415
-7 | -0.5064 | 0.09402 | -0.0155 | -5.3861
-6.5 | -0.5173 | 0.08824 | -0.01 | -5.8624
-6 | -0.0277 | 0.05873 | -0.0381 | -0.47165
-5.5 | -0.0349 | 0.05649 | -0.0332 | -0.61781
-5 | -0.5095 | 0.07213 | 0.0263 | -7.0636
-4.5 | -0.2403 | 0.06122 | 0.0138 | -3.9252
-4 | -0.339 | 0.05941 | 0.0292 | -5.7061
-2 | -0.3298 | 0.03935 | 0.0008 | -8.3812
-1.5 | -0.2766 | 0.03627 | 0.0029 | -7.6261
-1 | -0.2278 | 0.03369 | 0.0048 | -6.7617
-0.5 | -0.176 | 0.03179 | 0.0064 | -5.5363
0 | -0.1193 | 0.03078 | 0.007 | -3.8759
0.5 | -0.0776 | 0.03016 | 0.0097 | -2.5729
1 | -0.0425 | 0.02903 | 0.0123 | -1.464
1.5 | 0.0501 | 0.02971 | 0.0058 | 1.6863
2 | 0.0742 | 0.03087 | 0.0087 | 2.4036
2.5 | 0.1283 | 0.03323 | 0.0052 | 3.861
3 | 0.2308 | 0.03704 | -0.0071 | 6.2311
3.5 | 0.3067 | 0.03957 | -0.0135 | 7.7508
4 | 0.3718 | 0.04162 | -0.0172 | 8.9332
4.5 | 0.4357 | 0.04342 | -0.02 | 10.0345
5 | 0.5008 | 0.04489 | -0.0224 | 11.1562
5.5 | 0.5664 | 0.04583 | -0.0238 | 12.3587
6 | 0.6326 | 0.04616 | -0.0242 | 13.7045
6.5 | 0.7136 | 0.04495 | -0.0242 | 15.8754
7 | 0.9387 | 0.03075 | -0.0284 | 30.5268
7.5 | 0.9713 | 0.02893 | -0.0167 | 33.5741
8 | 0.9571 | 0.03207 | -0.0038 | 29.8441
8.5 | 1.0004 | 0.03732 | -0.0009 | 26.806
9 | 1.0577 | 0.04366 | -0.0003 | 24.2258
9.5 | 1.082 | 0.05026 | 0.0041 | 21.5281
10 | 1.0835 | 0.05702 | 0.0102 | 19.0021
10.5 | 1.0522 | 0.06312 | 0.0185 | 16.6698
11 | 1.0118 | 0.07039 | 0.0244 | 14.3742
11.5 | 0.9634 | 0.07953 | 0.0264 | 12.1137
12 | 0.9199 | 0.09086 | 0.0242 | 10.1244
13 | 0.7865 | 0.13456 | -0.0046 | 5.845
14 | 0.7561 | 0.16823 | -0.0257 | 4.4944
14.5 | 0.7589 | 0.17524 | -0.0284 | 4.3306
15 | 0.7759 | 0.18433 | -0.0302 | 4.2093

## 7. Re 50k Mach 0.50 (1)
BIGFOIL.COM POLAR EXPORT
NACA67-510 a=0.0
NACA67-510 a=0.0 |  |  |  | Cl Max: | 1.179 | at alpha= | 20 | deg
JavaFoil+Calcfoil stall+Eppler ext transition |  |  |  | L/D Max: | 38.867 | at alpha= | 4.5 | deg
Re: | 50000 |  |  | Cd Min: | 0.01354 | at alpha= | 0 | deg
Mach: | 0.5 |  |  | Cl=0 at alpha= | -2.4259 | deg
|  |  |  | @ Cl=0.1, Cd= | 0.0384
|  |  |  | @ Cl=0.4, Cd= | 0.018945
|  |  |  | @ Cl=0.6, Cd= | 0.019556
alpha (deg) | Cl | Cd | Cm | Cl/Cd
-20 | -0.943 | 0.44789 | -0.01 | -2.105
-19.5 | -0.917 | 0.4223 | -0.01 | -2.171
-19 | -0.891 | 0.41482 | -0.01 | -2.148
-18.5 | -0.863 | 0.38985 | -0.01 | -2.213
-18 | -0.836 | 0.38083 | -0.01 | -2.196
-17.5 | -0.81 | 0.36318 | -0.01 | -2.231
-17 | -0.784 | 0.35523 | -0.011 | -2.207
-16.5 | -0.758 | 0.35266 | -0.011 | -2.148
-16 | -0.731 | 0.34522 | -0.011 | -2.118
-15.5 | -0.705 | 0.32029 | -0.012 | -2.2
-15 | -0.678 | 0.31803 | -0.012 | -2.133
-14.5 | -0.65 | 0.30434 | -0.011 | -2.136
-14 | -0.623 | 0.29494 | -0.011 | -2.114
-13.5 | -0.597 | 0.29121 | -0.012 | -2.049
-13 | -0.57 | 0.28738 | -0.012 | -1.984
-12.5 | -0.544 | 0.28412 | -0.012 | -1.913
-12 | -0.517 | 0.28077 | -0.013 | -1.841
-11.5 | -0.49 | 0.2776 | -0.013 | -1.765
-11 | -0.462 | 0.24557 | -0.012 | -1.883
-10.5 | -0.436 | 0.23321 | -0.013 | -1.867
-10 | -0.409 | 0.22516 | -0.013 | -1.815
-9.5 | -0.382 | 0.24224 | -0.013 | -1.576
-9 | -0.355 | 0.2149 | -0.013 | -1.652
-8.5 | -0.328 | 0.21166 | -0.014 | -1.55
-8 | -0.301 | 0.20919 | -0.014 | -1.439
-7.5 | -0.274 | 0.19452 | -0.013 | -1.407
-7 | -0.247 | 0.1818 | -0.013 | -1.357
-6.5 | -0.22 | 0.19584 | -0.013 | -1.122
-6 | -0.193 | 0.194 | -0.013 | -0.994
-5.5 | -0.166 | 0.18459 | -0.014 | -0.899
-5 | -0.139 | 0.14226 | -0.012 | -0.976
-4.5 | -0.168 | 0.08152 | -0.013 | -2.055
-4 | -0.15 | 0.06097 | -0.014 | -2.457
-3.5 | -0.109 | 0.05193 | -0.015 | -2.097
-3 | -0.06 | 0.04548 | -0.015 | -1.316
-2.5 | -0.008 | 0.0423 | -0.016 | -0.188
-2 | 0.046 | 0.04025 | -0.016 | 1.133
-1.5 | 0.1 | 0.0384 | -0.017 | 2.608
-1 | 0.155 | 0.03732 | -0.018 | 4.159
-0.5 | 0.211 | 0.03654 | -0.02 | 5.77
0 | 0.317 | 0.01354 | -0.022 | 23.449
0.5 | 0.383 | 0.019 | -0.046 | 20.165
1 | 0.448 | 0.01879 | -0.046 | 23.865
1.5 | 0.514 | 0.01907 | -0.047 | 26.964
2 | 0.581 | 0.01942 | -0.048 | 29.943
2.5 | 0.648 | 0.0199 | -0.049 | 32.547
3 | 0.715 | 0.02046 | -0.05 | 34.94
3.5 | 0.781 | 0.02121 | -0.051 | 36.804
4 | 0.845 | 0.02215 | -0.052 | 38.143
4.5 | 0.906 | 0.02332 | -0.053 | 38.867
5 | 0.965 | 0.02486 | -0.054 | 38.814
5.5 | 1.02 | 0.02804 | -0.055 | 36.39
6 | 0.882 | 0.05119 | -0.028 | 17.223
6.5 | 0.903 | 0.05665 | -0.024 | 15.934
7 | 0.904 | 0.06581 | -0.02 | 13.737
7.5 | 0.857 | 0.08072 | -0.017 | 10.617
8 | 0.555 | 0.16999 | -0.018 | 3.267
8.5 | 0.581 | 0.17452 | -0.018 | 3.332
9 | 0.608 | 0.19262 | -0.023 | 3.157
9.5 | 0.634 | 0.2047 | -0.023 | 3.098
10 | 0.661 | 0.23143 | -0.026 | 2.856
10.5 | 0.687 | 0.23429 | -0.027 | 2.932
11 | 0.713 | 0.2542 | -0.027 | 2.804
11.5 | 0.74 | 0.27513 | -0.031 | 2.689
12 | 0.766 | 0.27145 | -0.032 | 2.821
12.5 | 0.791 | 0.27761 | -0.032 | 2.851
13 | 0.818 | 0.29854 | -0.034 | 2.74
13.5 | 0.844 | 0.29899 | -0.036 | 2.824
14 | 0.87 | 0.33322 | -0.036 | 2.61
14.5 | 0.895 | 0.33094 | -0.037 | 2.705
15 | 0.923 | 0.35134 | -0.04 | 2.627
15.5 | 0.948 | 0.36065 | -0.04 | 2.63
16 | 0.974 | 0.37744 | -0.041 | 2.579
16.5 | 0.999 | 0.39388 | -0.042 | 2.536
17 | 1.027 | 0.41323 | -0.044 | 2.485
17.5 | 1.052 | 0.40261 | -0.045 | 2.613
18 | 1.077 | 0.42841 | -0.046 | 2.514
18.5 | 1.102 | 0.42174 | -0.047 | 2.614
19 | 1.13 | 0.45186 | -0.049 | 2.501
19.5 | 1.155 | 0.46245 | -0.049 | 2.497
20 | 1.179 | 0.46518 | -0.05 | 2.536

## 8. Re 50k Mach 0.50 (2)
BIGFOIL.COM POLAR EXPORT
NACA67-510 a=0.0
NACA67-510 a=0.0 |  |  |  | Cl Max: | 0.9941 | at alpha= | 8.5 | deg
XFOIL ncrit=9 |  |  |  | L/D Max: | 26.8063 | at alpha= | 7 | deg
Re: | 50000 |  |  | Cd Min: | 0.25596 | at alpha= | -20 | deg
Mach: | 0.5 |  |  | Cl=0 at alpha= | 1.5776 | deg
|  |  |  | @ Cl=0.1, Cd= | 0.035234
|  |  |  | @ Cl=0.4, Cd= | 0.044657
|  |  |  | @ Cl=0.6, Cd= | 0.049583
alpha (deg) | Cl | Cd | Cm | Cl/Cd
-20 | -0.6401 | 0.25596 | 0.0106 | -2.5008
-19.5 | -0.6233 | 0.2538 | 0.0047 | -2.4559
-18.5 | -0.5765 | 0.23362 | -0.003 | -2.4677
-18 | -0.5552 | 0.22631 | -0.0071 | -2.4533
-17.5 | -0.5376 | 0.22154 | -0.012 | -2.4266
-17 | -0.5298 | 0.22237 | -0.0176 | -2.3825
-16.5 | -0.4973 | 0.20621 | -0.0195 | -2.4116
-16 | -0.4769 | 0.19874 | -0.0227 | -2.3996
-15.5 | -0.4643 | 0.19493 | -0.027 | -2.3819
-15 | -0.4482 | 0.1879 | -0.0303 | -2.3853
-14.5 | -0.4257 | 0.17884 | -0.0321 | -2.3803
-14 | -0.4215 | 0.17655 | -0.0359 | -2.3874
-13.5 | -0.3981 | 0.16625 | -0.0368 | -2.3946
-13 | -0.3986 | 0.16397 | -0.0396 | -2.4309
-12.5 | -0.3778 | 0.15436 | -0.0395 | -2.4475
-12 | -0.3881 | 0.15303 | -0.0413 | -2.5361
-11.5 | -0.3686 | 0.14363 | -0.0396 | -2.5663
-11 | -0.3729 | 0.13919 | -0.039 | -2.6791
-10.5 | -0.3841 | 0.13612 | -0.038 | -2.8218
-10 | -0.3777 | 0.12927 | -0.0354 | -2.9218
-9.5 | -0.3813 | 0.12406 | -0.033 | -3.0735
-9 | -0.3971 | 0.12029 | -0.0305 | -3.3012
-8.5 | -0.3917 | 0.1135 | -0.0268 | -3.4511
-8 | -0.4203 | 0.11072 | -0.0234 | -3.7961
-7.5 | -0.4139 | 0.10375 | -0.0185 | -3.9894
-7 | -0.437 | 0.0998 | -0.0126 | -4.3788
-6.5 | -0.4249 | 0.09309 | -0.0048 | -4.5644
-6 | -0.0434 | 0.0666 | -0.0376 | -0.65165
-5.5 | -0.049 | 0.06387 | -0.0328 | -0.76718
-4.5 | -0.2771 | 0.06806 | 0.0156 | -4.0714
-4 | -0.3825 | 0.06562 | 0.0286 | -5.829
-3.5 | -0.4811 | 0.06174 | 0.0401 | -7.7924
-2.5 | -0.4678 | 0.04848 | 0.0047 | -9.6493
-2 | -0.3929 | 0.04449 | 0.0016 | -8.8312
-1.5 | -0.3366 | 0.04076 | 0.0031 | -8.2581
-1 | -0.2823 | 0.03805 | 0.0053 | -7.4192
-0.5 | -0.228 | 0.03557 | 0.0072 | -6.4099
0 | -0.1674 | 0.03412 | 0.0084 | -4.9062
0.5 | -0.105 | 0.03356 | 0.009 | -3.1287
1 | -0.0626 | 0.0332 | 0.0122 | -1.8855
1.5 | -0.0286 | 0.03197 | 0.0155 | -0.89459
2 | 0.1558 | 0.03665 | -0.0082 | 4.251
2.5 | 0.2364 | 0.03938 | -0.0147 | 6.003
3 | 0.3047 | 0.04167 | -0.0183 | 7.3122
3.5 | 0.3694 | 0.04376 | -0.0208 | 8.4415
4 | 0.4349 | 0.04568 | -0.0227 | 9.5206
4.5 | 0.4998 | 0.04728 | -0.0238 | 10.5711
5 | 0.5587 | 0.04859 | -0.0233 | 11.4983
5.5 | 0.6107 | 0.04984 | -0.0214 | 12.2532
6 | 0.6641 | 0.05088 | -0.0187 | 13.0523
6.5 | 0.737 | 0.05045 | -0.0154 | 14.6085
7 | 0.9535 | 0.03557 | -0.0057 | 26.8063
7.5 | 0.9653 | 0.03725 | 0.0069 | 25.9141
8 | 0.9794 | 0.04205 | 0.0147 | 23.2913
8.5 | 0.9941 | 0.04796 | 0.0206 | 20.7277
9 | 0.9787 | 0.05503 | 0.0261 | 17.7848
9.5 | 0.9338 | 0.06391 | 0.0289 | 14.6112
10 | 0.8822 | 0.07552 | 0.0266 | 11.6817
10.5 | 0.8326 | 0.09014 | 0.0194 | 9.2367
11 | 0.7984 | 0.10534 | 0.0109 | 7.5793
11.5 | 0.7791 | 0.11831 | 0.0045 | 6.5852
12 | 0.7713 | 0.13005 | -0.0009 | 5.9308
12.5 | 0.7675 | 0.14192 | -0.0066 | 5.408
13 | 0.774 | 0.15317 | -0.0114 | 5.0532
13.5 | 0.7651 | 0.17266 | -0.0256 | 4.4313

## 9. Re 100k Mach 0.00 (1)
BIGFOIL.COM POLAR EXPORT
NACA67-510 a=0.0
NACA67-510 a=0.0 |  |  |  | Cl Max: | 1.041 | at alpha= | 7 | deg
JavaFoil+Calcfoil stall+Eppler ext transition |  |  |  | L/D Max: | 54.045 | at alpha= | 5.5 | deg
Re: | 100000 |  |  | Cd Min: | 0.01276 | at alpha= | 1 | deg
Mach: | 0 |  |  | Cl=0 at alpha= | -2.4255 | deg
|  |  |  | @ Cl=0.1, Cd= | 0.033297
|  |  |  | @ Cl=0.4, Cd= | 0.012782
|  |  |  | @ Cl=0.6, Cd= | 0.013346
alpha (deg) | Cl | Cd | Cm | Cl/Cd
-15.5 | -0.313 | 0.33083 | -0.007 | -0.946
-15 | -0.329 | 0.29008 | -0.007 | -1.136
-14.5 | -0.346 | 0.26905 | -0.007 | -1.286
-14 | -0.363 | 0.24342 | -0.007 | -1.491
-13.5 | -0.379 | 0.22732 | -0.007 | -1.669
-13 | -0.395 | 0.20803 | -0.007 | -1.901
-12.5 | -0.411 | 0.19035 | -0.007 | -2.158
-12 | -0.424 | 0.17147 | -0.007 | -2.472
-11.5 | -0.431 | 0.1563 | -0.008 | -2.758
-11 | -0.436 | 0.13781 | -0.008 | -3.164
-10.5 | -0.438 | 0.12947 | -0.008 | -3.387
-10 | -0.438 | 0.11252 | -0.009 | -3.892
-9.5 | -0.434 | 0.10057 | -0.009 | -4.318
-9 | -0.427 | 0.09281 | -0.009 | -4.598
-8.5 | -0.416 | 0.08401 | -0.01 | -4.946
-8 | -0.4 | 0.07751 | -0.01 | -5.163
-7.5 | -0.381 | 0.0696 | -0.01 | -5.47
-7 | -0.357 | 0.06326 | -0.011 | -5.646
-6.5 | -0.33 | 0.06046 | -0.011 | -5.452
-6 | -0.298 | 0.05462 | -0.011 | -5.463
-5.5 | -0.264 | 0.05023 | -0.012 | -5.249
-5 | -0.226 | 0.04738 | -0.012 | -4.77
-4.5 | -0.186 | 0.04391 | -0.012 | -4.229
-4 | -0.143 | 0.04141 | -0.013 | -3.459
-3.5 | -0.099 | 0.03904 | -0.013 | -2.537
-3 | -0.053 | 0.03746 | -0.014 | -1.425
-2.5 | -0.007 | 0.03575 | -0.014 | -0.196
-2 | 0.04 | 0.0345 | -0.015 | 1.158
-1.5 | 0.087 | 0.03353 | -0.015 | 2.604
-1 | 0.135 | 0.03267 | -0.017 | 4.137
-0.5 | 0.183 | 0.03195 | -0.019 | 5.742
0 | 0.277 | 0.01325 | -0.04 | 20.921
0.5 | 0.334 | 0.01327 | -0.04 | 25.181
1 | 0.391 | 0.01276 | -0.04 | 30.628
1.5 | 0.448 | 0.0129 | -0.041 | 34.761
2 | 0.506 | 0.01306 | -0.042 | 38.717
2.5 | 0.566 | 0.01319 | -0.043 | 42.885
3 | 0.625 | 0.01346 | -0.044 | 46.437
3.5 | 0.683 | 0.01382 | -0.045 | 49.449
4 | 0.741 | 0.01436 | -0.046 | 51.615
4.5 | 0.797 | 0.01499 | -0.047 | 53.19
5 | 0.852 | 0.01584 | -0.048 | 53.754
5.5 | 0.904 | 0.01673 | -0.049 | 54.045
6 | 0.953 | 0.02061 | -0.049 | 46.253
6.5 | 0.999 | 0.02152 | -0.05 | 46.406
7 | 1.041 | 0.02244 | -0.051 | 46.397
7.5 | 0.89 | 0.05243 | -0.026 | 16.977
8 | 0.913 | 0.05703 | -0.021 | 16.013
8.5 | 0.931 | 0.06186 | -0.018 | 15.048
9 | 0.943 | 0.06674 | -0.017 | 14.125
9.5 | 0.948 | 0.07165 | -0.017 | 13.227
10 | 0.946 | 0.07804 | -0.017 | 12.115
10.5 | 0.936 | 0.08626 | -0.015 | 10.854
11 | 0.921 | 0.09617 | -0.014 | 9.573
11.5 | 0.899 | 0.10469 | -0.013 | 8.588
12 | 0.872 | 0.11373 | -0.009 | 7.671

## 10. Re 100k Mach 0.00 (2)
BIGFOIL.COM POLAR EXPORT
NACA67-510 a=0.0
NACA67-510 a=0.0 |  |  |  | Cl Max: | 1.1321 | at alpha= | 10.5 | deg
XFOIL ncrit=9 |  |  |  | L/D Max: | 56.1047 | at alpha= | 6 | deg
Re: | 100000 |  |  | Cd Min: | 0.23267 | at alpha= | -20 | deg
Mach: | 0 |  |  | Cl=0 at alpha= | -0.13092 | deg
|  |  |  | @ Cl=0.1, Cd= | 0.026173
|  |  |  | @ Cl=0.4, Cd= | 0.026875
|  |  |  | @ Cl=0.6, Cd= | 0.026279
alpha (deg) | Cl | Cd | Cm | Cl/Cd
-20 | -0.5889 | 0.23267 | 0.0099 | -2.5311
-19.5 | -0.5778 | 0.23203 | 0.0044 | -2.4902
-19 | -0.5705 | 0.23183 | -0.0008 | -2.4609
-18.5 | -0.5415 | 0.21473 | -0.002 | -2.5218
-18 | -0.5233 | 0.20725 | -0.0048 | -2.525
-17.5 | -0.5067 | 0.20087 | -0.008 | -2.5225
-17 | -0.4907 | 0.19474 | -0.0113 | -2.5198
-16.5 | -0.4753 | 0.18868 | -0.0147 | -2.5191
-16 | -0.4611 | 0.18317 | -0.0185 | -2.5173
-15.5 | -0.4525 | 0.18001 | -0.023 | -2.5137
-15 | -0.4512 | 0.17804 | -0.0279 | -2.5343
-14.5 | -0.4456 | 0.17384 | -0.0322 | -2.5633
-14 | -0.4102 | 0.15741 | -0.0303 | -2.6059
-13.5 | -0.3971 | 0.15091 | -0.0322 | -2.6314
-13 | -0.387 | 0.14483 | -0.0346 | -2.6721
-12.5 | -0.3809 | 0.13951 | -0.0375 | -2.7303
-12 | -0.3842 | 0.13619 | -0.0414 | -2.8211
-11.5 | -0.3929 | 0.13306 | -0.0445 | -2.9528
-11 | -0.4071 | 0.12977 | -0.0453 | -3.1371
-10.5 | -0.3785 | 0.11673 | -0.0387 | -3.2425
-10 | -0.3868 | 0.11238 | -0.0362 | -3.4419
-9.5 | -0.3997 | 0.10821 | -0.0337 | -3.6937
-9 | -0.4173 | 0.10407 | -0.0316 | -4.0098
-8.5 | -0.4423 | 0.10029 | -0.0299 | -4.4102
-8 | -0.4792 | 0.09698 | -0.0269 | -4.9412
-7.5 | -0.5106 | 0.09367 | -0.024 | -5.4511
-7 | -0.5339 | 0.09122 | -0.0218 | -5.8529
-6.5 | -0.5306 | 0.08061 | -0.0175 | -6.5823
-6 | -0.5304 | 0.07496 | -0.0141 | -7.0758
-5.5 | -0.5244 | 0.07209 | -0.0127 | -7.2742
-5 | -0.5144 | 0.06299 | -0.0094 | -8.1664
-4.5 | -0.4942 | 0.05797 | -0.0072 | -8.5251
-4 | -0.4701 | 0.05326 | -0.0047 | -8.8265
-3.5 | -0.4453 | 0.04749 | -0.0024 | -9.3767
-2.5 | -0.39 | 0.03912 | 0.0022 | -9.9693
-2 | -0.3359 | 0.03446 | 0 | -9.7475
-1.5 | -0.2127 | 0.03196 | -0.0053 | -6.6552
-1 | -0.1304 | 0.02927 | -0.0079 | -4.4551
-0.5 | -0.053 | 0.02813 | -0.0114 | -1.8841
0 | 0.0188 | 0.02699 | -0.0145 | 0.69655
0.5 | 0.0727 | 0.02618 | -0.0143 | 2.7769
1 | 0.278 | 0.02613 | -0.0425 | 10.6391
1.5 | 0.3515 | 0.0266 | -0.0467 | 13.2143
2 | 0.4061 | 0.02691 | -0.0472 | 15.091
2.5 | 0.4816 | 0.02692 | -0.051 | 17.89
3 | 0.539 | 0.0268 | -0.0513 | 20.1119
3.5 | 0.6222 | 0.02609 | -0.0556 | 23.8482
4 | 0.7193 | 0.02452 | -0.0614 | 29.3352
4.5 | 0.7798 | 0.02297 | -0.0602 | 33.9486
5 | 0.8489 | 0.02073 | -0.0597 | 40.9503
5.5 | 0.9161 | 0.01838 | -0.0583 | 49.8422
6 | 0.965 | 0.0172 | -0.0541 | 56.1047
6.5 | 0.9898 | 0.01765 | -0.0471 | 56.0793
7 | 0.9943 | 0.01872 | -0.0371 | 53.1143
7.5 | 0.979 | 0.02034 | -0.0243 | 48.1318
8 | 0.9511 | 0.02325 | -0.0106 | 40.9075
8.5 | 0.9545 | 0.02649 | -0.0029 | 36.0325
9 | 0.9889 | 0.03 | -0.0001 | 32.9633
9.5 | 1.0493 | 0.03431 | -0.0011 | 30.5829
10 | 1.1036 | 0.04024 | -0.0015 | 27.4254
10.5 | 1.1321 | 0.0472 | 0.0009 | 23.9852
11 | 1.1258 | 0.05276 | 0.0087 | 21.3381
11.5 | 1.1067 | 0.05931 | 0.0164 | 18.6596
12 | 1.0771 | 0.06634 | 0.0227 | 16.2361
12.5 | 1.0411 | 0.07423 | 0.0267 | 14.0253
13 | 1.0131 | 0.08307 | 0.028 | 12.1957
13.5 | 0.9003 | 0.10011 | 0.0185 | 8.9931
14 | 0.8481 | 0.12108 | 0.0058 | 7.0045
14.5 | 0.7888 | 0.15919 | -0.0156 | 4.9551
15 | 0.7789 | 0.16868 | -0.0216 | 4.6176
15.5 | 0.7871 | 0.17693 | -0.0246 | 4.4487

## 11. Re 100k Mach 0.10 (1)
BIGFOIL.COM POLAR EXPORT
NACA67-510 a=0.0
NACA67-510 a=0.0 |  |  |  | Cl Max: | 1.045 | at alpha= | 7 | deg
JavaFoil+Calcfoil stall+Eppler ext transition |  |  |  | L/D Max: | 53.912 | at alpha= | 5.5 | deg
Re: | 100000 |  |  | Cd Min: | 0.01279 | at alpha= | 1 | deg
Mach: | 0.1 |  |  | Cl=0 at alpha= | -2.4255 | deg
|  |  |  | @ Cl=0.1, Cd= | 0.03334
|  |  |  | @ Cl=0.4, Cd= | 0.012807
|  |  |  | @ Cl=0.6, Cd= | 0.013367
alpha (deg) | Cl | Cd | Cm | Cl/Cd
-15 | -0.289 | 0.33081 | -0.007 | -0.873
-14.5 | -0.307 | 0.30109 | -0.007 | -1.021
-14 | -0.326 | 0.27543 | -0.007 | -1.185
-13.5 | -0.345 | 0.24652 | -0.007 | -1.401
-13 | -0.364 | 0.22285 | -0.007 | -1.635
-12.5 | -0.382 | 0.20209 | -0.008 | -1.893
-12 | -0.399 | 0.18825 | -0.008 | -2.118
-11.5 | -0.409 | 0.17037 | -0.008 | -2.4
-11 | -0.417 | 0.14457 | -0.008 | -2.883
-10.5 | -0.422 | 0.1342 | -0.008 | -3.145
-10 | -0.424 | 0.11583 | -0.009 | -3.664
-9.5 | -0.423 | 0.1043 | -0.009 | -4.058
-9 | -0.418 | 0.09618 | -0.009 | -4.348
-8.5 | -0.409 | 0.08657 | -0.01 | -4.726
-8 | -0.396 | 0.07903 | -0.01 | -5.006
-7.5 | -0.378 | 0.07128 | -0.01 | -5.299
-7 | -0.355 | 0.06566 | -0.011 | -5.412
-6.5 | -0.329 | 0.0614 | -0.011 | -5.354
-6 | -0.298 | 0.05477 | -0.011 | -5.444
-5.5 | -0.264 | 0.05078 | -0.012 | -5.198
-5 | -0.227 | 0.04736 | -0.012 | -4.783
-4.5 | -0.186 | 0.04424 | -0.012 | -4.211
-4 | -0.144 | 0.04165 | -0.013 | -3.452
-3.5 | -0.099 | 0.03922 | -0.013 | -2.536
-3 | -0.054 | 0.03757 | -0.014 | -1.427
-2.5 | -0.007 | 0.03575 | -0.014 | -0.197
-2 | 0.04 | 0.03452 | -0.015 | 1.163
-1.5 | 0.088 | 0.03355 | -0.015 | 2.615
-1 | 0.136 | 0.03271 | -0.017 | 4.152
-0.5 | 0.184 | 0.03191 | -0.019 | 5.778
0 | 0.278 | 0.01326 | -0.04 | 21.006
0.5 | 0.336 | 0.01327 | -0.04 | 25.311
1 | 0.393 | 0.01279 | -0.041 | 30.711
1.5 | 0.451 | 0.01293 | -0.041 | 34.849
2 | 0.508 | 0.0131 | -0.042 | 38.803
2.5 | 0.569 | 0.01323 | -0.043 | 43
3 | 0.628 | 0.01349 | -0.045 | 46.56
3.5 | 0.687 | 0.01387 | -0.045 | 49.505
4 | 0.745 | 0.01442 | -0.046 | 51.627
4.5 | 0.801 | 0.01506 | -0.047 | 53.171
5 | 0.856 | 0.01593 | -0.048 | 53.706
5.5 | 0.908 | 0.01685 | -0.049 | 53.912
6 | 0.957 | 0.02072 | -0.05 | 46.197
6.5 | 1.003 | 0.02167 | -0.05 | 46.284
7 | 1.045 | 0.02258 | -0.051 | 46.266
7.5 | 0.892 | 0.0528 | -0.025 | 16.901
8 | 0.916 | 0.05716 | -0.021 | 16.018
8.5 | 0.932 | 0.06229 | -0.019 | 14.965
9 | 0.942 | 0.06723 | -0.018 | 14.013
9.5 | 0.945 | 0.07334 | -0.017 | 12.882
10 | 0.94 | 0.07896 | -0.017 | 11.903
10.5 | 0.927 | 0.08843 | -0.015 | 10.486
11 | 0.908 | 0.09623 | -0.014 | 9.433
11.5 | 0.882 | 0.10602 | -0.01 | 8.317
12 | 0.851 | 0.11533 | -0.014 | 7.375

## 12. Re 100k Mach 0.10 (2)
BIGFOIL.COM POLAR EXPORT
NACA67-510 a=0.0
NACA67-510 a=0.0 |  |  |  | Cl Max: | 1.1291 | at alpha= | 10.5 | deg
XFOIL ncrit=9 |  |  |  | L/D Max: | 55.8487 | at alpha= | 6 | deg
Re: | 100000 |  |  | Cd Min: | 0.23361 | at alpha= | -20 | deg
Mach: | 0.1 |  |  | Cl=0 at alpha= | -0.10759 | deg
|  |  |  | @ Cl=0.1, Cd= | 0.02629
|  |  |  | @ Cl=0.4, Cd= | 0.026915
|  |  |  | @ Cl=0.6, Cd= | 0.026314
alpha (deg) | Cl | Cd | Cm | Cl/Cd
-20 | -0.5904 | 0.23361 | 0.0098 | -2.5273
-19.5 | -0.5798 | 0.23328 | 0.0042 | -2.4854
-18.5 | -0.5417 | 0.21478 | -0.0018 | -2.5221
-18 | -0.5238 | 0.20763 | -0.0048 | -2.5228
-17.5 | -0.5071 | 0.20128 | -0.008 | -2.5194
-17 | -0.491 | 0.19514 | -0.0114 | -2.5161
-16.5 | -0.4754 | 0.18909 | -0.0149 | -2.5141
-16 | -0.4613 | 0.18376 | -0.0187 | -2.5103
-15.5 | -0.4535 | 0.18093 | -0.0233 | -2.5065
-15 | -0.4521 | 0.17888 | -0.0282 | -2.5274
-14.5 | -0.446 | 0.17455 | -0.0326 | -2.5551
-14 | -0.4089 | 0.15763 | -0.0303 | -2.594
-13.5 | -0.3961 | 0.15122 | -0.0324 | -2.6194
-13 | -0.386 | 0.14518 | -0.0348 | -2.6588
-12.5 | -0.3808 | 0.14015 | -0.0379 | -2.7171
-12 | -0.3849 | 0.13703 | -0.0419 | -2.8089
-11.5 | -0.3936 | 0.13386 | -0.0447 | -2.9404
-11 | -0.3828 | 0.1236 | -0.042 | -3.0971
-10.5 | -0.3768 | 0.11712 | -0.0385 | -3.2172
-10 | -0.3854 | 0.11282 | -0.0361 | -3.4161
-9.5 | -0.3983 | 0.10866 | -0.0337 | -3.6656
-9 | -0.4163 | 0.10459 | -0.0317 | -3.9803
-8.5 | -0.4427 | 0.10103 | -0.0304 | -4.3819
-8 | -0.4808 | 0.09793 | -0.0273 | -4.9096
-7.5 | -0.5119 | 0.09479 | -0.0245 | -5.4004
-7 | -0.5346 | 0.09219 | -0.022 | -5.7989
-6.5 | -0.528 | 0.08107 | -0.0172 | -6.5129
-6 | -0.5296 | 0.07553 | -0.0142 | -7.0118
-5.5 | -0.5254 | 0.07168 | -0.013 | -7.3298
-5 | -0.5155 | 0.0635 | -0.0094 | -8.1181
-4.5 | -0.4961 | 0.05832 | -0.0073 | -8.5065
-4 | -0.4724 | 0.05355 | -0.0048 | -8.8217
-3.5 | -0.4477 | 0.04784 | -0.0024 | -9.3583
-2.5 | -0.3927 | 0.03938 | 0.0023 | -9.9721
-1.5 | -0.2109 | 0.03209 | -0.006 | -6.5721
-1 | -0.128 | 0.02944 | -0.0086 | -4.3478
-0.5 | -0.0496 | 0.0283 | -0.0122 | -1.7527
0 | 0.0136 | 0.02697 | -0.0137 | 0.50426
0.5 | 0.0734 | 0.0263 | -0.0145 | 2.7909
1 | 0.2825 | 0.02622 | -0.0433 | 10.7742
1.5 | 0.3592 | 0.0267 | -0.048 | 13.4532
2 | 0.4104 | 0.02697 | -0.0478 | 15.2169
2.5 | 0.4905 | 0.02694 | -0.0524 | 18.2071
3 | 0.5444 | 0.02682 | -0.0519 | 20.2983
3.5 | 0.6334 | 0.02601 | -0.057 | 24.3522
4.5 | 0.7914 | 0.02271 | -0.0613 | 34.8481
5 | 0.8492 | 0.02081 | -0.0589 | 40.8073
5.5 | 0.9143 | 0.01856 | -0.0571 | 49.2619
6 | 0.9673 | 0.01732 | -0.0534 | 55.8487
6.5 | 0.992 | 0.01781 | -0.0463 | 55.699
7 | 0.9935 | 0.01892 | -0.0358 | 52.5106
7.5 | 0.9756 | 0.0206 | -0.0225 | 47.3592
8 | 0.9491 | 0.0236 | -0.0091 | 40.2161
8.5 | 0.9547 | 0.0269 | -0.0018 | 35.4907
9 | 0.9913 | 0.03036 | 0.0009 | 32.6515
9.5 | 1.0533 | 0.0349 | -0.0003 | 30.1805
10 | 1.104 | 0.04096 | 0 | 26.9531
10.5 | 1.1291 | 0.04802 | 0.0027 | 23.5131
11 | 1.118 | 0.05336 | 0.011 | 20.952
11.5 | 1.0967 | 0.05987 | 0.0185 | 18.318
12 | 1.0665 | 0.06713 | 0.0243 | 15.8871
12.5 | 1.0316 | 0.07555 | 0.0276 | 13.6545
13 | 0.9949 | 0.08351 | 0.0284 | 11.9135
13.5 | 0.8873 | 0.10292 | 0.0165 | 8.6213
14 | 0.8431 | 0.12318 | 0.0048 | 6.8445
14.5 | 0.7866 | 0.16006 | -0.0162 | 4.9144
15 | 0.7783 | 0.16948 | -0.022 | 4.5923
15.5 | 0.7888 | 0.17771 | -0.0247 | 4.4387

## 13. Re 100k Mach 0.25 (1)
BIGFOIL.COM POLAR EXPORT
NACA67-510 a=0.0
NACA67-510 a=0.0 |  |  |  | Cl Max: | 1.064 | at alpha= | 7 | deg
JavaFoil+Calcfoil stall+Eppler ext transition |  |  |  | L/D Max: | 53.41 | at alpha= | 5 | deg
Re: | 100000 |  |  | Cd Min: | 0.01294 | at alpha= | 1 | deg
Mach: | 0.25 |  |  | Cl=0 at alpha= | -2.4271 | deg
|  |  |  | @ Cl=0.1, Cd= | 0.033577
|  |  |  | @ Cl=0.4, Cd= | 0.012972
|  |  |  | @ Cl=0.6, Cd= | 0.013509
alpha (deg) | Cl | Cd | Cm | Cl/Cd
-13 | -0.06 | 0.27802 | -0.009 | -0.217
-12.5 | -0.058 | 0.43328 | -0.01 | -0.133
-12 | -0.147 | 0.21181 | -0.009 | -0.694
-11.5 | -0.197 | 0.29589 | -0.009 | -0.667
-11 | -0.238 | 0.23735 | -0.009 | -1.004
-10.5 | -0.273 | 0.2149 | -0.009 | -1.272
-10 | -0.303 | 0.17571 | -0.009 | -1.722
-9.5 | -0.326 | 0.14007 | -0.009 | -2.327
-9 | -0.343 | 0.1207 | -0.009 | -2.84
-8.5 | -0.353 | 0.10358 | -0.01 | -3.405
-8 | -0.355 | 0.09052 | -0.01 | -3.925
-7.5 | -0.35 | 0.07912 | -0.01 | -4.43
-7 | -0.338 | 0.07132 | -0.011 | -4.746
-6.5 | -0.32 | 0.06657 | -0.011 | -4.801
-6 | -0.294 | 0.05858 | -0.012 | -5.027
-5.5 | -0.264 | 0.05338 | -0.012 | -4.941
-5 | -0.228 | 0.0492 | -0.012 | -4.641
-4.5 | -0.189 | 0.04546 | -0.013 | -4.158
-4 | -0.147 | 0.0422 | -0.013 | -3.473
-3.5 | -0.102 | 0.03991 | -0.014 | -2.548
-3 | -0.055 | 0.03793 | -0.014 | -1.448
-2.5 | -0.007 | 0.03627 | -0.014 | -0.199
-2 | 0.041 | 0.0347 | -0.015 | 1.187
-1.5 | 0.09 | 0.03375 | -0.016 | 2.669
-1 | 0.139 | 0.0329 | -0.017 | 4.238
-0.5 | 0.189 | 0.03214 | -0.019 | 5.89
0 | 0.286 | 0.01339 | -0.041 | 21.346
0.5 | 0.345 | 0.01342 | -0.042 | 25.696
1 | 0.404 | 0.01294 | -0.042 | 31.187
1.5 | 0.463 | 0.0131 | -0.043 | 35.317
2 | 0.522 | 0.01325 | -0.044 | 39.42
2.5 | 0.585 | 0.01343 | -0.045 | 43.562
3 | 0.646 | 0.01375 | -0.046 | 46.956
3.5 | 0.705 | 0.01418 | -0.047 | 49.748
4 | 0.764 | 0.0148 | -0.048 | 51.643
4.5 | 0.822 | 0.01556 | -0.049 | 52.845
5 | 0.877 | 0.01643 | -0.049 | 53.41
5.5 | 0.931 | 0.02048 | -0.05 | 45.438
6 | 0.979 | 0.02143 | -0.051 | 45.705
6.5 | 1.024 | 0.02248 | -0.052 | 45.557
7 | 1.064 | 0.02346 | -0.053 | 45.361
7.5 | 0.905 | 0.05431 | -0.023 | 16.658
8 | 0.924 | 0.05928 | -0.02 | 15.594
8.5 | 0.932 | 0.06352 | -0.018 | 14.681
9 | 0.93 | 0.07103 | -0.017 | 13.093
9.5 | 0.915 | 0.0773 | -0.017 | 11.844
10 | 0.888 | 0.08588 | -0.016 | 10.342
10.5 | 0.848 | 0.09861 | -0.015 | 8.598
11 | 0.795 | 0.10781 | -0.013 | 7.374
11.5 | 0.731 | 0.13337 | -0.009 | 5.48
12 | 0.657 | 0.14433 | -0.013 | 4.553

## 14. Re 100k Mach 0.25 (2)
BIGFOIL.COM POLAR EXPORT
NACA67-510 a=0.0
NACA67-510 a=0.0 |  |  |  | Cl Max: | 1.0949 | at alpha= | 10.5 | deg
XFOIL ncrit=9 |  |  |  | L/D Max: | 55.0895 | at alpha= | 6 | deg
Re: | 100000 |  |  | Cd Min: | 0.24043 | at alpha= | -19.5 | deg
Mach: | 0.25 |  |  | Cl=0 at alpha= | -0.13939 | deg
|  |  |  | @ Cl=0.1, Cd= | 0.026892
|  |  |  | @ Cl=0.4, Cd= | 0.027256
|  |  |  | @ Cl=0.6, Cd= | 0.026708
alpha (deg) | Cl | Cd | Cm | Cl/Cd
-20 | -0.6007 | 0.23998 | 0.0093 | -2.5031
-19.5 | -0.5916 | 0.24043 | 0.0036 | -2.4606
-19 | -0.5663 | 0.22612 | 0.0011 | -2.5044
-18.5 | -0.5452 | 0.2165 | -0.0013 | -2.5182
-18 | -0.5273 | 0.20997 | -0.0048 | -2.5113
-17.5 | -0.5099 | 0.20363 | -0.0084 | -2.5041
-17 | -0.493 | 0.19743 | -0.012 | -2.4971
-16.5 | -0.4768 | 0.19158 | -0.0158 | -2.4888
-16 | -0.4649 | 0.188 | -0.0205 | -2.4729
-15.5 | -0.4599 | 0.18611 | -0.0253 | -2.4711
-15 | -0.4562 | 0.18322 | -0.0301 | -2.4899
-14.5 | -0.4205 | 0.16643 | -0.0294 | -2.5266
-14 | -0.4039 | 0.15912 | -0.0311 | -2.5383
-13.5 | -0.3917 | 0.15298 | -0.0336 | -2.5605
-13 | -0.3824 | 0.14741 | -0.0364 | -2.5941
-12.5 | -0.3839 | 0.14448 | -0.0406 | -2.6571
-12 | -0.3892 | 0.14146 | -0.0441 | -2.7513
-11.5 | -0.3975 | 0.13801 | -0.0458 | -2.8802
-11 | -0.3665 | 0.12416 | -0.0399 | -2.9518
-10.5 | -0.3709 | 0.11943 | -0.0378 | -3.1056
-10 | -0.3802 | 0.11526 | -0.0357 | -3.2986
-9.5 | -0.3945 | 0.11144 | -0.034 | -3.54
-9 | -0.4201 | 0.1087 | -0.0335 | -3.8648
-8.5 | -0.4528 | 0.10592 | -0.0331 | -4.2749
-8 | -0.4918 | 0.10353 | -0.0292 | -4.7503
-7.5 | -0.5185 | 0.10027 | -0.0263 | -5.171
-7 | -0.5001 | 0.08881 | -0.0202 | -5.6311
-6.5 | -0.516 | 0.08378 | -0.0174 | -6.159
-6 | -0.5297 | 0.08111 | -0.0166 | -6.5306
-5.5 | -0.5275 | 0.07218 | -0.013 | -7.3081
-5 | -0.5194 | 0.0663 | -0.0096 | -7.8341
-4.5 | -0.5057 | 0.06034 | -0.0075 | -8.3808
-4 | -0.4844 | 0.0552 | -0.0051 | -8.7754
-3.5 | -0.4608 | 0.04977 | -0.0025 | -9.2586
-3 | -0.4339 | 0.04559 | -0.0001 | -9.5174
-1.5 | -0.2092 | 0.03295 | -0.0083 | -6.349
-1 | -0.1281 | 0.03022 | -0.0102 | -4.2389
-0.5 | -0.052 | 0.02887 | -0.013 | -1.8012
0 | 0.0201 | 0.0275 | -0.0155 | 0.73091
0.5 | 0.0892 | 0.0269 | -0.0176 | 3.316
1 | 0.3025 | 0.02674 | -0.0467 | 11.3126
1.5 | 0.3685 | 0.02713 | -0.049 | 13.5827
2 | 0.4312 | 0.02738 | -0.0505 | 15.7487
2.5 | 0.5035 | 0.02731 | -0.0532 | 18.4365
3 | 0.5623 | 0.0271 | -0.0531 | 20.7491
3.5 | 0.6518 | 0.02617 | -0.0577 | 24.9064
4 | 0.7176 | 0.02505 | -0.0575 | 28.6467
4.5 | 0.7902 | 0.02316 | -0.0574 | 34.1192
5 | 0.8723 | 0.02055 | -0.058 | 42.4477
5.5 | 0.9473 | 0.01818 | -0.0567 | 52.1067
6 | 0.985 | 0.01788 | -0.0504 | 55.0895
6.5 | 0.9969 | 0.01871 | -0.0408 | 53.2817
7 | 0.9861 | 0.02001 | -0.0279 | 49.2804
7.5 | 0.9578 | 0.02197 | -0.013 | 43.5958
8 | 0.9432 | 0.02537 | -0.0022 | 37.1778
8.5 | 0.96 | 0.02863 | 0.0037 | 33.5313
9 | 1.0051 | 0.0325 | 0.0058 | 30.9262
9.5 | 1.0812 | 0.03945 | 0.0025 | 27.4068
10 | 1.0899 | 0.04415 | 0.0096 | 24.6863
10.5 | 1.0949 | 0.04971 | 0.0154 | 22.0257
11 | 1.079 | 0.05697 | 0.0212 | 18.9398
11.5 | 1.049 | 0.06365 | 0.027 | 16.4808
12 | 1.0139 | 0.07166 | 0.0301 | 14.1488
12.5 | 0.9779 | 0.08083 | 0.0303 | 12.0982
13 | 0.8827 | 0.09873 | 0.019 | 8.9405
13.5 | 0.8466 | 0.11589 | 0.0093 | 7.3052
14 | 0.8338 | 0.13033 | 0.0028 | 6.3976
14.5 | 0.78 | 0.16425 | -0.0189 | 4.7489
15 | 0.7813 | 0.17347 | -0.0234 | 4.5039
15.5 | 0.8043 | 0.18227 | -0.0241 | 4.4127

## 15. Re 100k Mach 0.50 (1)
BIGFOIL.COM POLAR EXPORT
NACA67-510 a=0.0
NACA67-510 a=0.0 |  |  |  | Cl Max: | 1.18 | at alpha= | 20 | deg
JavaFoil+Calcfoil stall+Eppler ext transition |  |  |  | L/D Max: | 51.369 | at alpha= | 4.5 | deg
Re: | 100000 |  |  | Cd Min: | 0.0099 | at alpha= | 0 | deg
Mach: | 0.5 |  |  | Cl=0 at alpha= | -2.4259 | deg
|  |  |  | @ Cl=0.1, Cd= | 0.03464
|  |  |  | @ Cl=0.4, Cd= | 0.014622
|  |  |  | @ Cl=0.6, Cd= | 0.014172
alpha (deg) | Cl | Cd | Cm | Cl/Cd
-20 | -0.943 | 0.3471 | -0.01 | -2.716
-19.5 | -0.917 | 0.32772 | -0.01 | -2.798
-19 | -0.891 | 0.32099 | -0.01 | -2.775
-18.5 | -0.863 | 0.31239 | -0.01 | -2.761
-18 | -0.836 | 0.29397 | -0.01 | -2.844
-17.5 | -0.81 | 0.28155 | -0.011 | -2.877
-17 | -0.784 | 0.27438 | -0.011 | -2.857
-16.5 | -0.758 | 0.27104 | -0.011 | -2.795
-16 | -0.731 | 0.26496 | -0.011 | -2.76
-15.5 | -0.705 | 0.26049 | -0.012 | -2.706
-15 | -0.678 | 0.25792 | -0.012 | -2.63
-14.5 | -0.65 | 0.24152 | -0.011 | -2.691
-14 | -0.623 | 0.23839 | -0.012 | -2.615
-13.5 | -0.597 | 0.23464 | -0.012 | -2.544
-13 | -0.57 | 0.23083 | -0.012 | -2.47
-12.5 | -0.544 | 0.2275 | -0.012 | -2.389
-12 | -0.517 | 0.22413 | -0.013 | -2.306
-11.5 | -0.49 | 0.22093 | -0.013 | -2.218
-11 | -0.463 | 0.19296 | -0.013 | -2.397
-10.5 | -0.436 | 0.18521 | -0.013 | -2.352
-10 | -0.409 | 0.17849 | -0.013 | -2.29
-9.5 | -0.382 | 0.17915 | -0.013 | -2.131
-9 | -0.355 | 0.15951 | -0.014 | -2.225
-8.5 | -0.328 | 0.15649 | -0.014 | -2.096
-8 | -0.301 | 0.15403 | -0.014 | -1.955
-7.5 | -0.274 | 0.14401 | -0.013 | -1.9
-7 | -0.247 | 0.14151 | -0.013 | -1.744
-6.5 | -0.22 | 0.15049 | -0.013 | -1.46
-6 | -0.193 | 0.14863 | -0.013 | -1.297
-5.5 | -0.166 | 0.13792 | -0.014 | -1.203
-5 | -0.139 | 0.11063 | -0.013 | -1.255
-4.5 | -0.168 | 0.06799 | -0.013 | -2.464
-4 | -0.15 | 0.05288 | -0.014 | -2.833
-3.5 | -0.109 | 0.04551 | -0.015 | -2.393
-3 | -0.06 | 0.04042 | -0.015 | -1.481
-2.5 | -0.008 | 0.03776 | -0.016 | -0.21
-2 | 0.046 | 0.03608 | -0.016 | 1.264
-1.5 | 0.1 | 0.03464 | -0.017 | 2.891
-1 | 0.155 | 0.03374 | -0.018 | 4.601
-0.5 | 0.211 | 0.03291 | -0.021 | 6.413
0 | 0.318 | 0.0099 | -0.023 | 32.168
0.5 | 0.384 | 0.01492 | -0.046 | 25.768
1 | 0.45 | 0.01369 | -0.046 | 32.897
1.5 | 0.517 | 0.01386 | -0.047 | 37.315
2 | 0.586 | 0.01409 | -0.049 | 41.609
2.5 | 0.654 | 0.01449 | -0.05 | 45.09
3 | 0.721 | 0.01504 | -0.051 | 47.922
3.5 | 0.786 | 0.01576 | -0.052 | 49.869
4 | 0.85 | 0.01669 | -0.053 | 50.938
4.5 | 0.912 | 0.01775 | -0.054 | 51.369
5 | 0.97 | 0.01926 | -0.055 | 50.37
5.5 | 1.023 | 0.02358 | -0.056 | 43.393
6 | 1.066 | 0.02507 | -0.057 | 42.5
6.5 | 0.904 | 0.05097 | -0.026 | 17.734
7 | 0.904 | 0.05777 | -0.021 | 15.653
7.5 | 0.857 | 0.0694 | -0.017 | 12.349
8 | 0.555 | 0.13059 | -0.018 | 4.253
8.5 | 0.582 | 0.13974 | -0.018 | 4.161
9 | 0.608 | 0.14959 | -0.023 | 4.066
9.5 | 0.634 | 0.16065 | -0.023 | 3.947
10 | 0.661 | 0.18202 | -0.027 | 3.631
10.5 | 0.687 | 0.1849 | -0.027 | 3.715
11 | 0.713 | 0.19931 | -0.028 | 3.576
11.5 | 0.74 | 0.21699 | -0.031 | 3.41
12 | 0.766 | 0.21599 | -0.032 | 3.545
12.5 | 0.791 | 0.22126 | -0.032 | 3.577
13 | 0.818 | 0.23191 | -0.034 | 3.528
13.5 | 0.844 | 0.24059 | -0.036 | 3.51
14 | 0.87 | 0.25033 | -0.036 | 3.475
14.5 | 0.895 | 0.25697 | -0.037 | 3.484
15 | 0.923 | 0.28286 | -0.04 | 3.263
15.5 | 0.948 | 0.27521 | -0.04 | 3.446
16 | 0.974 | 0.29927 | -0.041 | 3.253
16.5 | 0.999 | 0.31136 | -0.042 | 3.209
17 | 1.027 | 0.31431 | -0.044 | 3.268
17.5 | 1.052 | 0.32138 | -0.045 | 3.274
18 | 1.077 | 0.32268 | -0.046 | 3.338
18.5 | 1.103 | 0.33508 | -0.047 | 3.291
19 | 1.13 | 0.35939 | -0.049 | 3.145
19.5 | 1.155 | 0.36562 | -0.049 | 3.159
20 | 1.18 | 0.37648 | -0.05 | 3.133

## 16. Re 100k Mach 0.50 (2)
BIGFOIL.COM POLAR EXPORT
NACA67-510 a=0.0
NACA67-510 a=0.0 |  |  |  | Cl Max: | 1.0099 | at alpha= | 9 | deg
XFOIL ncrit=9 |  |  |  | L/D Max: | 49.0409 | at alpha= | 5.5 | deg
Re: | 100000 |  |  | Cd Min: | 0.25311 | at alpha= | -20 | deg
Mach: | 0.5 |  |  | Cl=0 at alpha= | -0.27049 | deg
|  |  |  | @ Cl=0.1, Cd= | 0.029239
|  |  |  | @ Cl=0.4, Cd= | 0.028897
|  |  |  | @ Cl=0.6, Cd= | 0.028645
alpha (deg) | Cl | Cd | Cm | Cl/Cd
-20 | -0.6382 | 0.25311 | 0.0123 | -2.5214
-19.5 | -0.6159 | 0.24504 | 0.0079 | -2.5135
-19 | -0.5939 | 0.23763 | 0.0033 | -2.4993
-18.5 | -0.5721 | 0.23032 | -0.0014 | -2.4839
-18 | -0.5506 | 0.22335 | -0.0061 | -2.4652
-17.5 | -0.5305 | 0.21787 | -0.0113 | -2.4349
-17 | -0.5167 | 0.21583 | -0.0171 | -2.394
-16.5 | -0.5064 | 0.21398 | -0.0224 | -2.3666
-16 | -0.4725 | 0.19682 | -0.0242 | -2.4007
-15.5 | -0.4497 | 0.18766 | -0.0268 | -2.3964
-15 | -0.4305 | 0.18042 | -0.0299 | -2.3861
-14.5 | -0.4131 | 0.1739 | -0.0332 | -2.3755
-14 | -0.4016 | 0.16971 | -0.0375 | -2.3664
-13.5 | -0.4025 | 0.16865 | -0.042 | -2.3866
-13 | -0.3877 | 0.15982 | -0.0435 | -2.4259
-12.5 | -0.3646 | 0.14898 | -0.0419 | -2.4473
-12 | -0.3595 | 0.14355 | -0.0412 | -2.5044
-11.5 | -0.3597 | 0.13891 | -0.04 | -2.5894
-11 | -0.3679 | 0.1357 | -0.0393 | -2.7111
-10.5 | -0.3902 | 0.13496 | -0.0397 | -2.8912
-10 | -0.3884 | 0.12756 | -0.0374 | -3.0448
-9.5 | -0.3768 | 0.11967 | -0.0332 | -3.1487
-9 | -0.3855 | 0.11519 | -0.0318 | -3.3466
-8.5 | -0.4138 | 0.11351 | -0.0327 | -3.6455
-8 | -0.412 | 0.10564 | -0.0294 | -3.9
-7.5 | -0.4152 | 0.09986 | -0.0261 | -4.1578
-7 | -0.4376 | 0.0955 | -0.0246 | -4.5822
-6.5 | -0.4862 | 0.09355 | -0.0221 | -5.1972
-6 | -0.5053 | 0.08762 | -0.0189 | -5.7669
-5.5 | -0.5077 | 0.08081 | -0.0139 | -6.2826
-4.5 | -0.5234 | 0.06934 | -0.0078 | -7.5483
-4 | -0.5191 | 0.06355 | -0.0052 | -8.1684
-3.5 | -0.4955 | 0.05771 | -0.0051 | -8.586
-3 | -0.4443 | 0.05063 | -0.0084 | -8.7754
-2 | -0.3511 | 0.03933 | -0.0083 | -8.927
-1.5 | -0.2068 | 0.03671 | -0.0165 | -5.6333
-1 | -0.1232 | 0.03355 | -0.018 | -3.6721
-0.5 | -0.0392 | 0.03165 | -0.0202 | -1.2385
0 | 0.0462 | 0.03003 | -0.023 | 1.5385
0.5 | 0.1054 | 0.02916 | -0.0216 | 3.6145
1 | 0.3726 | 0.02877 | -0.0579 | 12.951
1.5 | 0.4308 | 0.02904 | -0.0572 | 14.8347
2 | 0.4921 | 0.02914 | -0.0566 | 16.8874
2.5 | 0.5561 | 0.02898 | -0.0559 | 19.1891
3 | 0.6217 | 0.02848 | -0.0549 | 21.8294
4 | 0.7633 | 0.02598 | -0.0515 | 29.3803
4.5 | 0.8718 | 0.02321 | -0.0535 | 37.5614
5 | 0.9719 | 0.02088 | -0.0533 | 46.5469
5.5 | 1.0073 | 0.02054 | -0.0437 | 49.0409
6 | 1.004 | 0.02132 | -0.0294 | 47.0919
6.5 | 0.9806 | 0.02253 | -0.0131 | 43.5242
7 | 0.9564 | 0.02483 | 0.0012 | 38.5179
7.5 | 0.9427 | 0.02842 | 0.0117 | 33.1703
8 | 0.9578 | 0.03229 | 0.0188 | 29.6624
8.5 | 0.992 | 0.03683 | 0.0238 | 26.9346
9 | 1.0099 | 0.04262 | 0.0289 | 23.6954
9.5 | 1.0034 | 0.04889 | 0.034 | 20.5236
10 | 0.9756 | 0.05674 | 0.0372 | 17.1942
10.5 | 0.9378 | 0.06631 | 0.0367 | 14.1427
11 | 0.896 | 0.07814 | 0.0321 | 11.4666
11.5 | 0.8563 | 0.09231 | 0.0239 | 9.2764
12 | 0.8261 | 0.10758 | 0.0147 | 7.6789
12.5 | 0.8089 | 0.12231 | 0.0067 | 6.6135
14 | 0.7941 | 0.1629 | -0.0155 | 4.8748

## 17. Re 250k Mach 0.00 (1)
BIGFOIL.COM POLAR EXPORT
NACA67-510 a=0.0
NACA67-510 a=0.0 |  |  |  | Cl Max: | 1.114 | at alpha= | 8 | deg
JavaFoil+Calcfoil stall+Eppler ext transition |  |  |  | L/D Max: | 78.838 | at alpha= | 4.5 | deg
Re: | 250000 |  |  | Cd Min: | 0.00829 | at alpha= | 1 | deg
Mach: | 0 |  |  | Cl=0 at alpha= | -2.4255 | deg
|  |  |  | @ Cl=0.1, Cd= | 0.027117
|  |  |  | @ Cl=0.4, Cd= | 0.0082962
|  |  |  | @ Cl=0.6, Cd= | 0.0088024
alpha (deg) | Cl | Cd | Cm | Cl/Cd
-15.5 | -0.313 | 0.24407 | -0.007 | -1.283
-15 | -0.33 | 0.18774 | -0.007 | -1.755
-14.5 | -0.346 | 0.18354 | -0.008 | -1.886
-14 | -0.363 | 0.16653 | -0.008 | -2.18
-13.5 | -0.38 | 0.178 | -0.008 | -2.132
-13 | -0.396 | 0.1615 | -0.008 | -2.449
-12.5 | -0.411 | 0.1465 | -0.008 | -2.804
-12 | -0.424 | 0.13461 | -0.008 | -3.15
-11.5 | -0.431 | 0.12466 | -0.008 | -3.458
-11 | -0.436 | 0.10924 | -0.009 | -3.993
-10.5 | -0.439 | 0.10256 | -0.009 | -4.276
-10 | -0.438 | 0.09072 | -0.009 | -4.828
-9.5 | -0.434 | 0.08334 | -0.009 | -5.211
-9 | -0.427 | 0.07787 | -0.01 | -5.482
-8.5 | -0.416 | 0.07055 | -0.01 | -5.891
-8 | -0.4 | 0.06518 | -0.01 | -6.141
-7.5 | -0.381 | 0.06046 | -0.011 | -6.298
-7 | -0.357 | 0.05555 | -0.011 | -6.431
-6.5 | -0.33 | 0.05219 | -0.011 | -6.318
-6 | -0.298 | 0.04763 | -0.012 | -6.266
-5.5 | -0.264 | 0.0447 | -0.012 | -5.9
-5 | -0.226 | 0.04199 | -0.012 | -5.383
-4.5 | -0.186 | 0.03934 | -0.013 | -4.721
-4 | -0.143 | 0.03735 | -0.013 | -3.836
-3.5 | -0.099 | 0.03534 | -0.014 | -2.803
-3 | -0.053 | 0.03397 | -0.014 | -1.572
-2.5 | -0.007 | 0.03251 | -0.015 | -0.216
-2 | 0.04 | 0.03144 | -0.015 | 1.271
-1.5 | 0.087 | 0.03041 | -0.017 | 2.876
-1 | 0.168 | 0.00989 | -0.039 | 16.978
-0.5 | 0.227 | 0.00981 | -0.039 | 23.16
0 | 0.281 | 0.01005 | -0.04 | 27.944
0.5 | 0.339 | 0.01 | -0.041 | 33.865
1 | 0.396 | 0.00829 | -0.041 | 47.756
1.5 | 0.454 | 0.00838 | -0.042 | 54.22
2 | 0.512 | 0.0085 | -0.043 | 60.319
2.5 | 0.572 | 0.00866 | -0.044 | 66.066
3 | 0.631 | 0.00896 | -0.045 | 70.429
3.5 | 0.689 | 0.00934 | -0.046 | 73.768
4 | 0.746 | 0.00958 | -0.047 | 77.899
4.5 | 0.802 | 0.01017 | -0.048 | 78.838
5 | 0.856 | 0.01103 | -0.049 | 77.666
5.5 | 0.909 | 0.01184 | -0.049 | 76.743
6 | 0.956 | 0.01625 | -0.05 | 58.814
6.5 | 1.002 | 0.0171 | -0.051 | 58.585
7 | 1.045 | 0.01795 | -0.052 | 58.174
7.5 | 1.083 | 0.01926 | -0.052 | 56.236
8 | 1.114 | 0.02018 | -0.053 | 55.226
8.5 | 0.933 | 0.05622 | -0.023 | 16.595
9 | 0.944 | 0.0609 | -0.022 | 15.502
9.5 | 0.948 | 0.065 | -0.02 | 14.591
10 | 0.946 | 0.06962 | -0.019 | 13.585
10.5 | 0.937 | 0.0775 | -0.018 | 12.086
11 | 0.921 | 0.08296 | -0.017 | 11.1
11.5 | 0.899 | 0.09161 | -0.016 | 9.817
12 | 0.873 | 0.09878 | -0.015 | 8.833
12.5 | 0.842 | 0.10808 | -0.014 | 7.787
13 | 0.808 | 0.11263 | -0.016 | 7.17

## 18. Re 250k Mach 0.00 (2)
BIGFOIL.COM POLAR EXPORT
NACA67-510 a=0.0
NACA67-510 a=0.0 |  |  |  | Cl Max: | 1.1306 | at alpha= | 12 | deg
XFOIL ncrit=9 |  |  |  | L/D Max: | 88.2471 | at alpha= | 4.5 | deg
Re: | 250000 |  |  | Cd Min: | 0.19287 | at alpha= | 17 | deg
Mach: | 0 |  |  | Cl=0 at alpha= | -2.2061 | deg
|  |  |  | @ Cl=0.1, Cd= | 0.019635
|  |  |  | @ Cl=0.4, Cd= | 0.015017
|  |  |  | @ Cl=0.6, Cd= | 0.013532
alpha (deg) | Cl | Cd | Cm | Cl/Cd
-12 | -0.3725 | 0.12779 | -0.0408 | -2.9149
-11.5 | -0.3691 | 0.1224 | -0.0396 | -3.0155
-11 | -0.3807 | 0.11881 | -0.0359 | -3.2043
-10.5 | -0.3955 | 0.11528 | -0.0321 | -3.4308
-10 | -0.4085 | 0.1113 | -0.0294 | -3.6703
-9.5 | -0.4172 | 0.10648 | -0.0286 | -3.9181
-9 | -0.4056 | 0.099 | -0.0429 | -4.097
-8.5 | -0.4029 | 0.09169 | -0.0522 | -4.3942
-8 | -0.3944 | 0.08457 | -0.0566 | -4.6636
-7.5 | -0.3856 | 0.07349 | -0.0601 | -5.247
-7 | -0.3786 | 0.06771 | -0.058 | -5.5915
-6.5 | -0.3495 | 0.06105 | -0.061 | -5.7248
-6 | -0.3364 | 0.0559 | -0.0581 | -6.0179
-5.5 | -0.2958 | 0.05329 | -0.0558 | -5.5508
-5 | -0.2774 | 0.0439 | -0.0551 | -6.3189
-4.5 | -0.2485 | 0.0399 | -0.0517 | -6.2281
-4 | -0.1966 | 0.03482 | -0.0509 | -5.6462
-3.5 | -0.1625 | 0.0318 | -0.048 | -5.1101
-3 | -0.0992 | 0.02826 | -0.0497 | -3.5103
-1 | 0.1507 | 0.01744 | -0.0503 | 8.6411
-0.5 | 0.1988 | 0.01645 | -0.0485 | 12.0851
0 | 0.5415 | 0.01401 | -0.1029 | 38.651
0.5 | 0.5864 | 0.01366 | -0.1007 | 42.9283
1 | 0.6299 | 0.01325 | -0.098 | 47.5396
1.5 | 0.6728 | 0.01283 | -0.0952 | 52.4396
2 | 0.7149 | 0.01236 | -0.0922 | 57.8398
2.5 | 0.7579 | 0.01186 | -0.0892 | 63.9039
3 | 0.8022 | 0.01127 | -0.0864 | 71.1801
3.5 | 0.8434 | 0.01082 | -0.0831 | 77.9482
4 | 0.8838 | 0.0105 | -0.0798 | 84.1714
4.5 | 0.9213 | 0.01044 | -0.0755 | 88.2471
5 | 0.953 | 0.01109 | -0.0709 | 85.9333
5.5 | 0.9771 | 0.01201 | -0.0652 | 81.3572
6 | 0.9927 | 0.01311 | -0.0581 | 75.7208
6.5 | 0.9983 | 0.01436 | -0.0492 | 69.5195
7 | 0.9907 | 0.01578 | -0.0381 | 62.782
7.5 | 0.9669 | 0.01713 | -0.0237 | 56.4448
8 | 0.9631 | 0.01871 | -0.0137 | 51.4751
8.5 | 0.9783 | 0.02043 | -0.0076 | 47.8855
9 | 0.9958 | 0.02257 | -0.0024 | 44.1205
9.5 | 1.0158 | 0.02515 | 0.002 | 40.3897
10 | 1.0412 | 0.02751 | 0.0053 | 37.8481
10.5 | 1.073 | 0.03052 | 0.008 | 35.1573
11 | 1.1064 | 0.03533 | 0.0097 | 31.3162
11.5 | 1.1249 | 0.03912 | 0.0136 | 28.7551
12 | 1.1306 | 0.04379 | 0.0179 | 25.8187
12.5 | 1.1294 | 0.04818 | 0.0218 | 23.4413
13 | 1.1189 | 0.05343 | 0.025 | 20.9414
13.5 | 1.0937 | 0.06109 | 0.0273 | 17.9031
14 | 1.0625 | 0.06995 | 0.0271 | 15.1894
14.5 | 1.0185 | 0.08221 | 0.0233 | 12.389
15 | 0.9286 | 0.10785 | 0.0084 | 8.6101
16.5 | 0.8135 | 0.18286 | -0.0281 | 4.4488
17 | 0.8166 | 0.19287 | -0.0346 | 4.2339

## 19. Re 250k Mach 0.10 (1)
BIGFOIL.COM POLAR EXPORT
NACA67-510 a=0.0
NACA67-510 a=0.0 |  |  |  | Cl Max: | 1.117 | at alpha= | 8 | deg
JavaFoil+Calcfoil stall+Eppler ext transition |  |  |  | L/D Max: | 78.552 | at alpha= | 4.5 | deg
Re: | 250000 |  |  | Cd Min: | 0.00832 | at alpha= | 1 | deg
Mach: | 0.1 |  |  | Cl=0 at alpha= | -2.4255 | deg
|  |  |  | @ Cl=0.1, Cd= | 0.027409
|  |  |  | @ Cl=0.4, Cd= | 0.0083227
|  |  |  | @ Cl=0.6, Cd= | 0.008825
alpha (deg) | Cl | Cd | Cm | Cl/Cd
-15 | -0.289 | 0.2 | -0.007 | -1.444
-14.5 | -0.307 | 0.18556 | -0.008 | -1.657
-14 | -0.327 | 0.17203 | -0.008 | -1.898
-13.5 | -0.346 | 0.18925 | -0.008 | -1.826
-13 | -0.364 | 0.17535 | -0.008 | -2.078
-12.5 | -0.383 | 0.15821 | -0.008 | -2.418
-12 | -0.399 | 0.14514 | -0.008 | -2.748
-11.5 | -0.409 | 0.13023 | -0.008 | -3.14
-11 | -0.417 | 0.11457 | -0.009 | -3.639
-10.5 | -0.422 | 0.1073 | -0.009 | -3.934
-10 | -0.424 | 0.09362 | -0.009 | -4.534
-9.5 | -0.423 | 0.08532 | -0.009 | -4.961
-9 | -0.418 | 0.07826 | -0.01 | -5.345
-8.5 | -0.409 | 0.07152 | -0.01 | -5.721
-8 | -0.396 | 0.06579 | -0.01 | -6.015
-7.5 | -0.378 | 0.06087 | -0.011 | -6.206
-7 | -0.355 | 0.05571 | -0.011 | -6.38
-6.5 | -0.329 | 0.05259 | -0.011 | -6.253
-6 | -0.298 | 0.04785 | -0.012 | -6.233
-5.5 | -0.264 | 0.04475 | -0.012 | -5.899
-5 | -0.227 | 0.04181 | -0.012 | -5.419
-4.5 | -0.186 | 0.03938 | -0.013 | -4.731
-4 | -0.144 | 0.03726 | -0.013 | -3.86
-3.5 | -0.099 | 0.03548 | -0.014 | -2.804
-3 | -0.054 | 0.03393 | -0.014 | -1.581
-2.5 | -0.007 | 0.03253 | -0.015 | -0.217
-2 | 0.04 | 0.03146 | -0.015 | 1.276
-1.5 | 0.088 | 0.03044 | -0.017 | 2.887
-1 | 0.169 | 0.00998 | -0.039 | 16.899
-0.5 | 0.228 | 0.00984 | -0.04 | 23.225
0 | 0.282 | 0.01005 | -0.04 | 28.061
0.5 | 0.34 | 0.00999 | -0.041 | 34.051
1 | 0.398 | 0.00832 | -0.042 | 47.874
1.5 | 0.457 | 0.0084 | -0.043 | 54.34
2 | 0.515 | 0.00852 | -0.043 | 60.466
2.5 | 0.575 | 0.0087 | -0.044 | 66.158
3 | 0.635 | 0.009 | -0.045 | 70.54
3.5 | 0.693 | 0.00939 | -0.046 | 73.778
4 | 0.75 | 0.00998 | -0.047 | 75.117
4.5 | 0.806 | 0.01026 | -0.048 | 78.552
5 | 0.86 | 0.01112 | -0.049 | 77.4
5.5 | 0.913 | 0.01194 | -0.05 | 76.435
6 | 0.96 | 0.01635 | -0.05 | 58.716
6.5 | 1.006 | 0.01722 | -0.051 | 58.429
7 | 1.048 | 0.01809 | -0.052 | 57.944
7.5 | 1.086 | 0.01941 | -0.053 | 55.966
8 | 1.117 | 0.02042 | -0.053 | 54.69
8.5 | 0.936 | 0.05634 | -0.026 | 16.621
9 | 0.943 | 0.06122 | -0.021 | 15.407
9.5 | 0.945 | 0.06567 | -0.02 | 14.396
10 | 0.94 | 0.0712 | -0.018 | 13.205
10.5 | 0.928 | 0.07766 | -0.018 | 11.945
11 | 0.908 | 0.0839 | -0.017 | 10.822
11.5 | 0.882 | 0.0917 | -0.015 | 9.618
12 | 0.851 | 0.09777 | -0.016 | 8.702
12.5 | 0.815 | 0.10659 | -0.014 | 7.646
13 | 0.776 | 0.11417 | -0.016 | 6.797

## 20. Re 250k Mach 0.10 (2)
BIGFOIL.COM POLAR EXPORT
NACA67-510 a=0.0
NACA67-510 a=0.0 |  |  |  | Cl Max: | 1.1205 | at alpha= | 12 | deg
XFOIL ncrit=9 |  |  |  | L/D Max: | 87.9848 | at alpha= | 4.5 | deg
Re: | 250000 |  |  | Cd Min: | 0.23098 | at alpha= | -20 | deg
Mach: | 0.1 |  |  | Cl=0 at alpha= | -2.3621 | deg
|  |  |  | @ Cl=0.1, Cd= | 0.018899
|  |  |  | @ Cl=0.4, Cd= | 0.013715
|  |  |  | @ Cl=0.6, Cd= | 0.013602
alpha (deg) | Cl | Cd | Cm | Cl/Cd
-20 | -0.5918 | 0.23098 | 0.0122 | -2.5621
-19.5 | -0.5747 | 0.22488 | 0.0083 | -2.5556
-19 | -0.5576 | 0.21876 | 0.0044 | -2.5489
-18.5 | -0.5405 | 0.21247 | 0.0006 | -2.5439
-18 | -0.5234 | 0.20642 | -0.0034 | -2.5356
-17.5 | -0.5087 | 0.20149 | -0.0082 | -2.5247
-17 | -0.4969 | 0.19666 | -0.0128 | -2.5267
-16.5 | -0.4784 | 0.18746 | -0.0153 | -2.552
-16 | -0.4607 | 0.18007 | -0.0174 | -2.5584
-15.5 | -0.4456 | 0.17374 | -0.0205 | -2.5648
-15 | -0.4312 | 0.16722 | -0.0236 | -2.5786
-14.5 | -0.4173 | 0.16079 | -0.0267 | -2.5953
-14 | -0.4051 | 0.15482 | -0.0305 | -2.6166
-13.5 | -0.3986 | 0.14978 | -0.0349 | -2.6612
-13 | -0.3932 | 0.14414 | -0.039 | -2.7279
-12.5 | -0.3864 | 0.13786 | -0.0423 | -2.8028
-12 | -0.3703 | 0.12809 | -0.0406 | -2.8909
-11.5 | -0.3683 | 0.12291 | -0.0394 | -2.9965
-11 | -0.3803 | 0.11938 | -0.0357 | -3.1856
-10.5 | -0.3946 | 0.11578 | -0.032 | -3.4082
-10 | -0.4071 | 0.11175 | -0.0293 | -3.643
-9.5 | -0.4138 | 0.10676 | -0.0292 | -3.876
-9 | -0.4028 | 0.09945 | -0.0436 | -4.0503
-8.5 | -0.3989 | 0.09204 | -0.0529 | -4.334
-8 | -0.3916 | 0.08499 | -0.057 | -4.6076
-7.5 | -0.3832 | 0.074 | -0.06 | -5.1784
-7 | -0.3758 | 0.06824 | -0.0583 | -5.507
-6.5 | -0.3473 | 0.06148 | -0.0615 | -5.649
-6 | -0.3343 | 0.05631 | -0.0588 | -5.9368
-5.5 | -0.2959 | 0.0537 | -0.0563 | -5.5102
-5 | -0.2764 | 0.04425 | -0.0558 | -6.2463
-4.5 | -0.2486 | 0.04023 | -0.0523 | -6.1795
-4 | -0.1956 | 0.03504 | -0.0517 | -5.5822
-3.5 | -0.1625 | 0.03199 | -0.0485 | -5.0797
-3 | -0.0979 | 0.0284 | -0.0504 | -3.4472
-2.5 | -0.0104 | 0.00883 | -0.051 | -1.1778
-2 | 0.0273 | 0.02121 | -0.049 | 1.2871
-1.5 | 0.0844 | 0.01932 | -0.0486 | 4.3685
-1 | 0.153 | 0.01747 | -0.0508 | 8.7579
0 | 0.2186 | 0.01372 | -0.04 | 15.9329
0.5 | 0.5882 | 0.01371 | -0.1009 | 42.903
1 | 0.6318 | 0.01331 | -0.0982 | 47.4681
1.5 | 0.6751 | 0.01289 | -0.0954 | 52.3739
2 | 0.7181 | 0.01239 | -0.0924 | 57.958
2.5 | 0.7619 | 0.01185 | -0.0895 | 64.2954
3 | 0.8053 | 0.01133 | -0.0865 | 71.0768
3.5 | 0.8465 | 0.01089 | -0.0832 | 77.7319
4 | 0.8879 | 0.01053 | -0.0799 | 84.321
4.5 | 0.9256 | 0.01052 | -0.0755 | 87.9848
5 | 0.9569 | 0.01119 | -0.0708 | 85.5139
5.5 | 0.9801 | 0.01215 | -0.0648 | 80.6667
6 | 0.9948 | 0.01325 | -0.0574 | 75.0792
6.5 | 0.9985 | 0.01453 | -0.0481 | 68.7199
7 | 0.9887 | 0.01596 | -0.0365 | 61.9486
7.5 | 0.9639 | 0.01728 | -0.022 | 55.7812
8 | 0.9629 | 0.0189 | -0.0124 | 50.9471
8.5 | 0.9781 | 0.0207 | -0.0064 | 47.2512
9 | 0.9959 | 0.02287 | -0.0012 | 43.5461
9.5 | 1.0165 | 0.02551 | 0.0032 | 39.8471
10 | 1.0439 | 0.0287 | 0.0063 | 36.3728
10.5 | 1.0735 | 0.03106 | 0.0093 | 34.5621
11 | 1.1045 | 0.03603 | 0.0113 | 30.655
11.5 | 1.12 | 0.04023 | 0.0155 | 27.8399
12 | 1.1205 | 0.0453 | 0.0201 | 24.7351
12.5 | 1.1114 | 0.05061 | 0.0242 | 21.9601
13 | 1.0987 | 0.0562 | 0.0269 | 19.5498
13.5 | 1.0683 | 0.06464 | 0.0282 | 16.5269
14 | 1.0359 | 0.07409 | 0.0266 | 13.9816
14.5 | 0.9758 | 0.09055 | 0.0191 | 10.7764
15 | 0.8991 | 0.11639 | 0.0032 | 7.7249
15.5 | 0.6675 | 0.14075 | -0.0105 | 4.7425
16 | 0.8163 | 0.17142 | -0.0199 | 4.762
16.5 | 0.8155 | 0.18341 | -0.0279 | 4.4463
17 | 0.8172 | 0.19389 | -0.0352 | 4.2148

## 21. Re 250k Mach 0.25 (1)
BIGFOIL.COM POLAR EXPORT
NACA67-510 a=0.0
NACA67-510 a=0.0 |  |  |  | Cl Max: | 1.102 | at alpha= | 7.5 | deg
JavaFoil+Calcfoil stall+Eppler ext transition |  |  |  | L/D Max: | 74.947 | at alpha= | 4.5 | deg
Re: | 250000 |  |  | Cd Min: | 0.00842 | at alpha= | 1 | deg
Mach: | 0.25 |  |  | Cl=0 at alpha= | -2.4271 | deg
|  |  |  | @ Cl=0.1, Cd= | 0.030302
|  |  |  | @ Cl=0.4, Cd= | 0.0086735
|  |  |  | @ Cl=0.6, Cd= | 0.12649
alpha (deg) | Cl | Cd | Cm | Cl/Cd
-13 | -0.06 | 0.20995 | -0.009 | -0.288
-12.5 | -0.058 | 0.29472 | -0.01 | -0.195
-12 | -0.147 | 0.16881 | -0.009 | -0.871
-11.5 | -0.197 | 0.14874 | -0.009 | -1.328
-11 | -0.238 | 0.13321 | -0.009 | -1.79
-10.5 | -0.273 | 0.1261 | -0.01 | -2.169
-10 | -0.303 | 0.13242 | -0.009 | -2.286
-9.5 | -0.326 | 0.10911 | -0.01 | -2.988
-9 | -0.343 | 0.09319 | -0.01 | -3.679
-8.5 | -0.353 | 0.08202 | -0.01 | -4.3
-8 | -0.355 | 0.07367 | -0.01 | -4.823
-7.5 | -0.351 | 0.06555 | -0.011 | -5.348
-7 | -0.339 | 0.05984 | -0.011 | -5.658
-6.5 | -0.32 | 0.055 | -0.012 | -5.812
-6 | -0.295 | 0.05011 | -0.012 | -5.877
-5.5 | -0.264 | 0.04605 | -0.012 | -5.728
-5 | -0.228 | 0.04301 | -0.013 | -5.31
-4.5 | -0.189 | 0.0402 | -0.013 | -4.702
-4 | -0.147 | 0.03774 | -0.014 | -3.884
-3.5 | -0.102 | 0.03585 | -0.014 | -2.837
-3 | -0.055 | 0.03426 | -0.014 | -1.603
-2.5 | -0.007 | 0.03282 | -0.015 | -0.22
-2 | 0.041 | 0.03158 | -0.016 | 1.304
-1.5 | 0.09 | 0.03065 | -0.017 | 2.942
-1 | 0.14 | 0.02891 | -0.021 | 4.856
-0.5 | 0.235 | 0.00991 | -0.041 | 23.683
0 | 0.29 | 0.01017 | -0.041 | 28.483
0.5 | 0.349 | 0.01011 | -0.042 | 34.537
1 | 0.409 | 0.00842 | -0.043 | 48.587
1.5 | 0.469 | 0.00852 | -0.044 | 55.033
2 | 0.529 | 0.00864 | -0.045 | 61.245
2.5 | 0.591 | 0.00888 | -0.046 | 66.578
3 | 0.652 | 0.00921 | -0.047 | 70.764
3.5 | 0.711 | 0.00965 | -0.048 | 73.676
4 | 0.77 | 0.01031 | -0.048 | 74.64
4.5 | 0.827 | 0.01103 | -0.049 | 74.947
5 | 0.882 | 0.01185 | -0.05 | 74.414
5.5 | 0.933 | 0.01614 | -0.051 | 57.825
6 | 0.982 | 0.01695 | -0.052 | 57.981
6.5 | 1.027 | 0.01794 | -0.052 | 57.258
7 | 1.068 | 0.01891 | -0.053 | 56.477
7.5 | 1.102 | 0.02033 | -0.054 | 54.215
8 | 0.928 | 0.05359 | -0.026 | 17.319
8.5 | 0.934 | 0.05822 | -0.022 | 16.035
9 | 0.93 | 0.06319 | -0.019 | 14.722
9.5 | 0.916 | 0.06861 | -0.018 | 13.347
10 | 0.888 | 0.07477 | -0.017 | 11.881
10.5 | 0.848 | 0.08242 | -0.017 | 10.288
11 | 0.795 | 0.09219 | -0.016 | 8.625
11.5 | 0.731 | 0.10635 | -0.014 | 6.874
12 | 0.657 | 0.11523 | -0.016 | 5.704
12.5 | 0.576 | 0.12649 | -0.017 | 4.55

## 22. Re 250k Mach 0.25 (2)
BIGFOIL.COM POLAR EXPORT
NACA67-510 a=0.0
NACA67-510 a=0.0 |  |  |  | Cl Max: | 1.0852 | at alpha= | 11 | deg
XFOIL ncrit=9 |  |  |  | L/D Max: | 86.4813 | at alpha= | 4.5 | deg
Re: | 250000 |  |  | Cd Min: | 0.2343 | at alpha= | -20 | deg
Mach: | 0.25 |  |  | Cl=0 at alpha= | -2.1222 | deg
|  |  |  | @ Cl=0.1, Cd= | 0.019389
|  |  |  | @ Cl=0.4, Cd= | 0.014295
|  |  |  | @ Cl=0.6, Cd= | 0.013819
alpha (deg) | Cl | Cd | Cm | Cl/Cd
-20 | -0.5996 | 0.2343 | 0.0127 | -2.5591
-19.5 | -0.5816 | 0.22797 | 0.0086 | -2.5512
-19 | -0.5634 | 0.22163 | 0.0046 | -2.5421
-18.5 | -0.5451 | 0.21522 | 0.0005 | -2.5328
-18 | -0.5275 | 0.20946 | -0.004 | -2.5184
-17.5 | -0.5132 | 0.20473 | -0.009 | -2.5067
-16.5 | -0.4773 | 0.18877 | -0.0151 | -2.5285
-16 | -0.4603 | 0.18213 | -0.018 | -2.5273
-15.5 | -0.4443 | 0.17564 | -0.0213 | -2.5296
-15 | -0.4289 | 0.16903 | -0.0247 | -2.5374
-14.5 | -0.4139 | 0.16267 | -0.0282 | -2.5444
-14 | -0.4038 | 0.15761 | -0.0327 | -2.562
-13.5 | -0.3974 | 0.15246 | -0.037 | -2.6066
-13 | -0.3896 | 0.14647 | -0.0407 | -2.6599
-12.5 | -0.3708 | 0.13621 | -0.04 | -2.7223
-12 | -0.3628 | 0.13015 | -0.0402 | -2.7876
-11.5 | -0.3668 | 0.12584 | -0.0381 | -2.9148
-11 | -0.3791 | 0.12234 | -0.0344 | -3.0987
-10.5 | -0.3907 | 0.11842 | -0.0314 | -3.2993
-10 | -0.4008 | 0.11419 | -0.0291 | -3.5099
-9.5 | -0.399 | 0.10887 | -0.0357 | -3.6649
-9 | -0.3883 | 0.10157 | -0.0466 | -3.823
-8 | -0.3748 | 0.08355 | -0.057 | -4.4859
-7.5 | -0.3662 | 0.07698 | -0.0587 | -4.7571
-7 | -0.3589 | 0.07067 | -0.0602 | -5.0785
-6.5 | -0.3339 | 0.06357 | -0.0645 | -5.2525
-6 | -0.3141 | 0.05977 | -0.0628 | -5.2551
-5.5 | -0.301 | 0.05353 | -0.0591 | -5.623
-5 | -0.2702 | 0.04603 | -0.06 | -5.8701
-4.5 | -0.2461 | 0.04189 | -0.0555 | -5.8749
-4 | -0.1893 | 0.03615 | -0.056 | -5.2365
-3.5 | -0.1594 | 0.03306 | -0.0517 | -4.8215
-3 | -0.1171 | 0.02962 | -0.0492 | -3.9534
-2 | 0.0163 | 0.02217 | -0.0484 | 0.73523
-1.5 | 0.0882 | 0.0197 | -0.0504 | 4.4772
-1 | 0.1667 | 0.01763 | -0.054 | 9.4555
-0.5 | 0.2104 | 0.01662 | -0.0509 | 12.6594
0 | 0.2426 | 0.01467 | -0.0462 | 16.5372
0.5 | 0.6039 | 0.01381 | -0.1029 | 43.7292
1 | 0.6486 | 0.01338 | -0.1 | 48.4753
1.5 | 0.6937 | 0.01292 | -0.0971 | 53.692
2 | 0.7397 | 0.01235 | -0.0942 | 59.8947
2.5 | 0.7818 | 0.01196 | -0.0908 | 65.3679
3 | 0.8272 | 0.01139 | -0.0877 | 72.6251
3.5 | 0.8695 | 0.01098 | -0.0841 | 79.1894
4 | 0.9129 | 0.01065 | -0.0805 | 85.7183
4.5 | 0.9487 | 0.01097 | -0.0754 | 86.4813
5 | 0.977 | 0.0118 | -0.0697 | 82.7966
5.5 | 0.9956 | 0.01285 | -0.0624 | 77.4786
6 | 1.0032 | 0.01405 | -0.0533 | 71.4021
6.5 | 0.9968 | 0.01537 | -0.0417 | 64.8536
7 | 0.9713 | 0.01657 | -0.0266 | 58.618
7.5 | 0.9544 | 0.0182 | -0.0138 | 52.4396
8 | 0.9614 | 0.02009 | -0.0058 | 47.8547
8.5 | 0.9747 | 0.02239 | 0.0004 | 43.5328
9 | 0.9959 | 0.02469 | 0.0052 | 40.3362
9.5 | 1.0199 | 0.0276 | 0.0095 | 36.9529
10 | 1.0489 | 0.03136 | 0.0129 | 33.4471
10.5 | 1.0724 | 0.03443 | 0.0166 | 31.1473
11 | 1.0852 | 0.04068 | 0.0203 | 26.6765
11.5 | 1.0799 | 0.04617 | 0.0252 | 23.3896
12 | 1.0592 | 0.05321 | 0.029 | 19.906
12.5 | 1.0288 | 0.0616 | 0.0306 | 16.7013
13 | 0.9935 | 0.07171 | 0.029 | 13.8544
13.5 | 0.9558 | 0.08405 | 0.0236 | 11.3718
14 | 0.9163 | 0.09931 | 0.0146 | 9.2267
14.5 | 0.8787 | 0.11693 | 0.0038 | 7.5148
15 | 0.8182 | 0.15026 | -0.014 | 5.4452
15.5 | 0.8149 | 0.16205 | -0.0191 | 5.0287
16 | 0.8216 | 0.17591 | -0.0233 | 4.6706

## 23. Re 250k Mach 0.50 (1)
BIGFOIL.COM POLAR EXPORT
NACA67-510 a=0.0
NACA67-510 a=0.0 |  |  |  | Cl Max: | 1.18 | at alpha= | 20 | deg
JavaFoil+Calcfoil stall+Eppler ext transition |  |  |  | L/D Max: | 71.695 | at alpha= | 3.5 | deg
Re: | 250000 |  |  | Cd Min: | 0.00892 | at alpha= | 1 | deg
Mach: | 0.5 |  |  | Cl=0 at alpha= | -2.4259 | deg
|  |  |  | @ Cl=0.1, Cd= | 0.03138
|  |  |  | @ Cl=0.4, Cd= | 0.0099397
|  |  |  | @ Cl=0.6, Cd= | 0.0093882
alpha (deg) | Cl | Cd | Cm | Cl/Cd
-20 | -0.943 | 0.26896 | -0.01 | -3.505
-19.5 | -0.917 | 0.25389 | -0.01 | -3.611
-19 | -0.891 | 0.24773 | -0.01 | -3.596
-18.5 | -0.863 | 0.23815 | -0.01 | -3.623
-18 | -0.836 | 0.23094 | -0.01 | -3.621
-17.5 | -0.81 | 0.21758 | -0.011 | -3.723
-17 | -0.784 | 0.21146 | -0.011 | -3.707
-16.5 | -0.758 | 0.20801 | -0.011 | -3.642
-16 | -0.731 | 0.20224 | -0.011 | -3.616
-15.5 | -0.705 | 0.19791 | -0.012 | -3.561
-15 | -0.678 | 0.19494 | -0.012 | -3.48
-14.5 | -0.65 | 0.18314 | -0.012 | -3.55
-14 | -0.623 | 0.17933 | -0.012 | -3.476
-13.5 | -0.597 | 0.17558 | -0.012 | -3.399
-13 | -0.57 | 0.17185 | -0.012 | -3.318
-12.5 | -0.544 | 0.16846 | -0.013 | -3.227
-12 | -0.517 | 0.16502 | -0.013 | -3.132
-11.5 | -0.49 | 0.16179 | -0.013 | -3.029
-11 | -0.463 | 0.147 | -0.013 | -3.147
-10.5 | -0.436 | 0.14038 | -0.013 | -3.103
-10 | -0.409 | 0.13485 | -0.013 | -3.031
-9.5 | -0.382 | 0.1326 | -0.013 | -2.879
-9 | -0.355 | 0.11948 | -0.014 | -2.971
-8.5 | -0.328 | 0.11672 | -0.014 | -2.811
-8 | -0.301 | 0.11439 | -0.014 | -2.633
-7.5 | -0.274 | 0.11033 | -0.013 | -2.481
-7 | -0.247 | 0.10305 | -0.013 | -2.395
-6.5 | -0.22 | 0.11117 | -0.014 | -1.977
-6 | -0.193 | 0.1093 | -0.014 | -1.765
-5.5 | -0.166 | 0.10018 | -0.014 | -1.656
-5 | -0.139 | 0.07551 | -0.013 | -1.839
-4.5 | -0.168 | 0.05386 | -0.014 | -3.112
-4 | -0.15 | 0.04462 | -0.014 | -3.358
-3.5 | -0.109 | 0.03928 | -0.015 | -2.772
-3 | -0.06 | 0.0357 | -0.016 | -1.676
-2.5 | -0.008 | 0.03384 | -0.016 | -0.235
-2 | 0.046 | 0.03252 | -0.017 | 1.403
-1.5 | 0.1 | 0.03138 | -0.018 | 3.192
-1 | 0.156 | 0.03039 | -0.02 | 5.118
-0.5 | 0.262 | 0.0098 | -0.045 | 26.701
0 | 0.322 | 0.01019 | -0.046 | 31.608
0.5 | 0.389 | 0.01014 | -0.047 | 38.357
1 | 0.456 | 0.00892 | -0.047 | 51.069
1.5 | 0.524 | 0.00906 | -0.049 | 57.821
2 | 0.592 | 0.00934 | -0.05 | 63.404
2.5 | 0.66 | 0.00975 | -0.051 | 67.657
3 | 0.726 | 0.01031 | -0.052 | 70.439
3.5 | 0.791 | 0.01104 | -0.053 | 71.695
4 | 0.855 | 0.01193 | -0.054 | 71.658
4.5 | 0.917 | 0.01287 | -0.055 | 71.211
5 | 0.975 | 0.01428 | -0.056 | 68.268
5.5 | 1.026 | 0.01908 | -0.056 | 53.789
6 | 1.069 | 0.02039 | -0.057 | 52.448
6.5 | 1.097 | 0.02189 | -0.058 | 50.118
7 | 0.906 | 0.05162 | -0.026 | 17.562
7.5 | 0.857 | 0.05941 | -0.018 | 14.427
8 | 0.555 | 0.10059 | -0.019 | 5.522
8.5 | 0.582 | 0.10635 | -0.019 | 5.469
9 | 0.608 | 0.11265 | -0.023 | 5.399
9.5 | 0.634 | 0.12232 | -0.023 | 5.184
10 | 0.661 | 0.13553 | -0.027 | 4.877
10.5 | 0.687 | 0.13844 | -0.027 | 4.962
11 | 0.713 | 0.14786 | -0.028 | 4.821
11.5 | 0.74 | 0.16317 | -0.031 | 4.535
12 | 0.766 | 0.15771 | -0.032 | 4.855
12.5 | 0.791 | 0.16233 | -0.032 | 4.875
13 | 0.819 | 0.18201 | -0.035 | 4.498
13.5 | 0.844 | 0.17925 | -0.036 | 4.711
14 | 0.87 | 0.192 | -0.036 | 4.531
14.5 | 0.895 | 0.19367 | -0.037 | 4.624
15 | 0.923 | 0.2108 | -0.04 | 4.379
15.5 | 0.948 | 0.20779 | -0.041 | 4.565
16 | 0.974 | 0.22066 | -0.041 | 4.412
16.5 | 0.999 | 0.23252 | -0.042 | 4.297
17 | 1.027 | 0.23601 | -0.045 | 4.352
17.5 | 1.052 | 0.23947 | -0.045 | 4.393
18 | 1.077 | 0.24141 | -0.046 | 4.462
18.5 | 1.103 | 0.2533 | -0.047 | 4.355
19 | 1.13 | 0.26694 | -0.049 | 4.234
19.5 | 1.155 | 0.27034 | -0.05 | 4.272
20 | 1.18 | 0.28127 | -0.05 | 4.194

## 24. Re 250k Mach 0.50 (2)
BIGFOIL.COM POLAR EXPORT
NACA67-510 a=0.0
NACA67-510 a=0.0 |  |  |  | Cl Max: | 1.0332 | at alpha= | 5 | deg
XFOIL ncrit=9 |  |  |  | L/D Max: | 82.895 | at alpha= | 3.5 | deg
Re: | 250000 |  |  | Cd Min: | 0.25183 | at alpha= | -20 | deg
Mach: | 0.5 |  |  | Cl=0 at alpha= | -2.0188 | deg
|  |  |  | @ Cl=0.1, Cd= | 0.021556
|  |  |  | @ Cl=0.4, Cd= | 0.014438
|  |  |  | @ Cl=0.6, Cd= | 0.014024
alpha (deg) | Cl | Cd | Cm | Cl/Cd
-20 | -0.6399 | 0.25183 | 0.0152 | -2.541
-19.5 | -0.6172 | 0.24452 | 0.01 | -2.5241
-19 | -0.5953 | 0.23803 | 0.0044 | -2.5009
-17.5 | -0.5298 | 0.21412 | -0.0092 | -2.4743
-17 | -0.5083 | 0.20651 | -0.0132 | -2.4614
-16.5 | -0.487 | 0.19923 | -0.0175 | -2.4444
-16 | -0.4659 | 0.19195 | -0.0218 | -2.4272
-15.5 | -0.4455 | 0.18528 | -0.0264 | -2.4045
-15 | -0.4302 | 0.18023 | -0.0318 | -2.387
-14.5 | -0.4168 | 0.17483 | -0.0364 | -2.384
-14 | -0.3958 | 0.16521 | -0.039 | -2.3957
-13.5 | -0.3763 | 0.15656 | -0.04 | -2.4036
-13 | -0.3656 | 0.15049 | -0.041 | -2.4294
-12.5 | -0.3653 | 0.14596 | -0.0394 | -2.5027
-12 | -0.3706 | 0.14204 | -0.0365 | -2.6091
-11.5 | -0.3755 | 0.13787 | -0.0341 | -2.7236
-11 | -0.3819 | 0.13418 | -0.0329 | -2.8462
-10.5 | -0.386 | 0.13058 | -0.0377 | -2.956
-10 | -0.3675 | 0.12306 | -0.0452 | -2.9863
-9.5 | -0.3422 | 0.11187 | -0.0438 | -3.0589
-9 | -0.3256 | 0.10454 | -0.0477 | -3.1146
-8.5 | -0.3052 | 0.09702 | -0.0539 | -3.1457
-8 | -0.2945 | 0.09038 | -0.0586 | -3.2585
-7.5 | -0.281 | 0.08371 | -0.072 | -3.3568
-7 | -0.2912 | 0.07901 | -0.0756 | -3.6856
-6.5 | -0.2898 | 0.07359 | -0.0756 | -3.938
-6 | -0.273 | 0.06341 | -0.0765 | -4.3053
-5.5 | -0.271 | 0.05846 | -0.0728 | -4.6356
-5 | -0.2584 | 0.05347 | -0.07 | -4.8326
-4.5 | -0.229 | 0.0511 | -0.066 | -4.4814
-4 | -0.1959 | 0.04195 | -0.0662 | -4.6698
-3.5 | -0.1582 | 0.04075 | -0.0601 | -3.8822
-3 | -0.1289 | 0.03382 | -0.0568 | -3.8114
-2.5 | -0.0563 | 0.02972 | -0.058 | -1.8943
-2 | 0.0022 | 0.02501 | -0.053 | 0.087965
-1.5 | 0.0739 | 0.02227 | -0.0528 | 3.3184
-1 | 0.1605 | 0.0199 | -0.0554 | 8.0653
0 | 0.2962 | 0.01656 | -0.0548 | 17.8865
0.5 | 0.3076 | 0.01463 | -0.0407 | 21.0253
1.5 | 0.7612 | 0.01369 | -0.1025 | 55.6026
2 | 0.8162 | 0.01303 | -0.0995 | 62.6401
2.5 | 0.8663 | 0.01249 | -0.0954 | 69.3595
3 | 0.9188 | 0.01194 | -0.0914 | 76.9514
3.5 | 0.9707 | 0.01171 | -0.087 | 82.895
4 | 1.0073 | 0.01226 | -0.08 | 82.1615
4.5 | 1.026 | 0.01329 | -0.0703 | 77.2009
5 | 1.0332 | 0.01436 | -0.0588 | 71.9499
5.5 | 1.0175 | 0.0154 | -0.0434 | 66.0714
6 | 0.9927 | 0.01652 | -0.0272 | 60.0908
6.5 | 0.9695 | 0.01804 | -0.0121 | 53.7417
7 | 0.9545 | 0.02025 | 0.0004 | 47.1358
7.5 | 0.9571 | 0.02292 | 0.0094 | 41.7583
8 | 0.9666 | 0.02605 | 0.0167 | 37.1056
8.5 | 0.9813 | 0.0296 | 0.023 | 33.152
9 | 1.0016 | 0.03359 | 0.0284 | 29.8184
9.5 | 1.0115 | 0.03915 | 0.0335 | 25.8365
10 | 1.0027 | 0.04573 | 0.0372 | 21.9265

## 25. Re 500k Mach 0.00 (1)
BIGFOIL.COM POLAR EXPORT
NACA67-510 a=0.0
NACA67-510 a=0.0 |  |  |  | Cl Max: | 1.155 | at alpha= | 9.5 | deg
JavaFoil+Calcfoil stall+Eppler ext transition |  |  |  | L/D Max: | 98.74 | at alpha= | 4.5 | deg
Re: | 500000 |  |  | Cd Min: | 0.00571 | at alpha= | 1 | deg
Mach: | 0 |  |  | Cl=0 at alpha= | -2.4255 | deg
|  |  |  | @ Cl=0.1, Cd= | 0.011058
|  |  |  | @ Cl=0.4, Cd= | 0.0057485
|  |  |  | @ Cl=0.6, Cd= | 0.0065069
alpha (deg) | Cl | Cd | Cm | Cl/Cd
-15.5 | -0.313 | 0.17722 | -0.008 | -1.769
-15 | -0.33 | 0.16473 | -0.008 | -2.002
-14.5 | -0.346 | 0.15522 | -0.008 | -2.232
-14 | -0.363 | 0.1497 | -0.008 | -2.427
-13.5 | -0.38 | 0.13366 | -0.008 | -2.841
-13 | -0.396 | 0.12991 | -0.008 | -3.047
-12.5 | -0.411 | 0.11974 | -0.009 | -3.433
-12 | -0.424 | 0.11244 | -0.009 | -3.772
-11.5 | -0.431 | 0.10331 | -0.009 | -4.174
-11 | -0.436 | 0.09608 | -0.009 | -4.541
-10.5 | -0.439 | 0.09041 | -0.009 | -4.852
-10 | -0.438 | 0.08204 | -0.009 | -5.341
-9.5 | -0.434 | 0.07462 | -0.01 | -5.822
-9 | -0.427 | 0.06973 | -0.01 | -6.124
-8.5 | -0.416 | 0.06367 | -0.011 | -6.529
-8 | -0.4 | 0.0588 | -0.011 | -6.81
-7.5 | -0.381 | 0.05455 | -0.011 | -6.984
-7 | -0.357 | 0.05069 | -0.012 | -7.051
-6.5 | -0.33 | 0.04802 | -0.012 | -6.869
-6 | -0.298 | 0.04401 | -0.012 | -6.783
-5.5 | -0.264 | 0.04108 | -0.012 | -6.421
-5 | -0.226 | 0.03934 | -0.013 | -5.747
-4.5 | -0.186 | 0.03687 | -0.013 | -5.039
-4 | -0.143 | 0.03504 | -0.014 | -4.089
-3.5 | -0.099 | 0.03337 | -0.014 | -2.97
-3 | -0.053 | 0.03212 | -0.015 | -1.663
-2.5 | -0.007 | 0.03072 | -0.016 | -0.228
-2 | 0.04 | 0.02931 | -0.018 | 1.368
-1.5 | 0.109 | 0.00832 | -0.038 | 13.059
-1 | 0.168 | 0.00821 | -0.039 | 20.462
-0.5 | 0.227 | 0.00809 | -0.04 | 28.104
0 | 0.284 | 0.00803 | -0.041 | 35.361
0.5 | 0.342 | 0.00798 | -0.041 | 42.866
1 | 0.401 | 0.00571 | -0.042 | 70.125
1.5 | 0.459 | 0.00595 | -0.043 | 77.115
2 | 0.518 | 0.00611 | -0.044 | 84.847
2.5 | 0.577 | 0.00638 | -0.045 | 90.423
3 | 0.635 | 0.0067 | -0.046 | 94.898
3.5 | 0.693 | 0.00706 | -0.046 | 98.194
4 | 0.749 | 0.0076 | -0.047 | 98.645
4.5 | 0.805 | 0.00815 | -0.048 | 98.74
5 | 0.859 | 0.00894 | -0.049 | 96.04
5.5 | 0.911 | 0.00967 | -0.05 | 94.213
6 | 0.958 | 0.01411 | -0.05 | 67.893
6.5 | 1.004 | 0.01484 | -0.051 | 67.667
7 | 1.047 | 0.01564 | -0.052 | 66.955
7.5 | 1.086 | 0.01653 | -0.052 | 65.669
8 | 1.117 | 0.01741 | -0.053 | 64.182
8.5 | 1.138 | 0.01838 | -0.054 | 61.926
9 | 1.151 | 0.01937 | -0.055 | 59.422
9.5 | 1.155 | 0.02026 | -0.055 | 56.992
10 | 0.95 | 0.06528 | -0.027 | 14.56
10.5 | 0.938 | 0.07185 | -0.022 | 13.053
11 | 0.922 | 0.07801 | -0.021 | 11.814
11.5 | 0.9 | 0.08353 | -0.019 | 10.771
12 | 0.873 | 0.08993 | -0.018 | 9.706
12.5 | 0.842 | 0.09674 | -0.018 | 8.702
13 | 0.808 | 0.10109 | -0.019 | 7.991
13.5 | 0.771 | 0.11035 | -0.018 | 6.989
14 | 0.733 | 0.11972 | -0.019 | 6.126
14.5 | 0.695 | 0.12819 | -0.019 | 5.42

## 26. Re 500k Mach 0.00 (2)
BIGFOIL.COM POLAR EXPORT
NACA67-510 a=0.0
NACA67-510 a=0.0 |  |  |  | Cl Max: | 1.181 | at alpha= | 13.5 | deg
XFOIL ncrit=9 |  |  |  | L/D Max: | 91.1111 | at alpha= | 4 | deg
Re: | 500000 |  |  | Cd Min: | 0.23073 | at alpha= | -20 | deg
Mach: | 0 |  |  | Cl=0 at alpha= | -3.1475 | deg
|  |  |  | @ Cl=0.1, Cd= | 0.012762
|  |  |  | @ Cl=0.4, Cd= | 0.0083883
|  |  |  | @ Cl=0.6, Cd= | 0.0080381
alpha (deg) | Cl | Cd | Cm | Cl/Cd
-20 | -0.5903 | 0.23073 | 0.0118 | -2.5584
-18.5 | -0.541 | 0.21082 | 0.0008 | -2.5662
-18 | -0.5245 | 0.20469 | -0.0028 | -2.5624
-17.5 | -0.5082 | 0.19849 | -0.0063 | -2.5603
-17 | -0.4921 | 0.19217 | -0.0098 | -2.5608
-16.5 | -0.4763 | 0.18569 | -0.0133 | -2.565
-16 | -0.4604 | 0.17894 | -0.0169 | -2.5729
-15.5 | -0.4474 | 0.17268 | -0.0213 | -2.5909
-15 | -0.4364 | 0.16625 | -0.0252 | -2.625
-14.5 | -0.4215 | 0.15805 | -0.0273 | -2.6669
-14 | -0.4073 | 0.15158 | -0.0296 | -2.687
-13.5 | -0.3949 | 0.14519 | -0.0323 | -2.7199
-13 | -0.3834 | 0.13873 | -0.035 | -2.7636
-12.5 | -0.3735 | 0.13225 | -0.0375 | -2.8242
-12 | -0.3678 | 0.12628 | -0.0389 | -2.9126
-11.5 | -0.3697 | 0.12127 | -0.0394 | -3.0486
-11 | -0.3537 | 0.11293 | -0.0485 | -3.132
-10.5 | -0.3346 | 0.10409 | -0.0565 | -3.2145
-10 | -0.3185 | 0.09405 | -0.0637 | -3.3865
-9.5 | -0.2934 | 0.08709 | -0.068 | -3.3689
-9 | -0.2723 | 0.07969 | -0.0758 | -3.417
-8.5 | -0.262 | 0.07107 | -0.0865 | -3.6865
-8 | -0.2683 | 0.06517 | -0.0883 | -4.1169
-7.5 | -0.259 | 0.05955 | -0.0879 | -4.3493
-7 | -0.2469 | 0.05343 | -0.0855 | -4.621
-6.5 | -0.2445 | 0.04518 | -0.0827 | -5.4117
-6 | -0.2205 | 0.04113 | -0.0801 | -5.3611
-5.5 | -0.1884 | 0.03672 | -0.0773 | -5.1307
-5 | -0.1587 | 0.03066 | -0.072 | -5.1761
-4.5 | -0.1241 | 0.02702 | -0.0697 | -4.5929
-4 | -0.0815 | 0.02434 | -0.0673 | -3.3484
-3 | 0.0141 | 0.01574 | -0.0615 | 0.89581
-2.5 | 0.0675 | 0.01338 | -0.0608 | 5.0448
-2 | 0.118 | 0.01242 | -0.0597 | 9.5008
-1.5 | 0.1668 | 0.01149 | -0.0582 | 14.517
-1 | 0.2138 | 0.01061 | -0.0563 | 20.1508
-0.5 | 0.2633 | 0.01003 | -0.055 | 26.2512
1 | 0.3743 | 0.00831 | -0.04 | 45.0421
1.5 | 0.4761 | 0.00862 | -0.0492 | 55.232
2 | 0.5181 | 0.00837 | -0.0464 | 61.8996
3 | 0.6242 | 0.00794 | -0.0458 | 78.6146
3.5 | 0.6812 | 0.00785 | -0.0463 | 86.7771
4 | 0.7298 | 0.00801 | -0.0451 | 91.1111
4.5 | 0.7671 | 0.00853 | -0.0418 | 89.9297
5 | 0.8174 | 0.00923 | -0.0417 | 88.559
5.5 | 0.8599 | 0.01002 | -0.04 | 85.8184
6 | 0.9069 | 0.0111 | -0.0399 | 81.7027
6.5 | 0.9516 | 0.01253 | -0.0395 | 75.9457
7 | 0.9936 | 0.01444 | -0.0391 | 68.8089
7.5 | 1.0225 | 0.01562 | -0.0353 | 65.4609
8 | 1.0045 | 0.01602 | -0.0215 | 62.7029
8.5 | 1.0164 | 0.01689 | -0.0141 | 60.1776
9 | 1.0369 | 0.01841 | -0.009 | 56.3227
9.5 | 1.0636 | 0.0198 | -0.0053 | 53.7172
10 | 1.0886 | 0.02143 | -0.0016 | 50.7979
10.5 | 1.1034 | 0.02395 | 0.0031 | 46.071
11 | 1.1287 | 0.02575 | 0.0062 | 43.833
11.5 | 1.1486 | 0.02796 | 0.0095 | 41.0801
12 | 1.1573 | 0.03162 | 0.0137 | 36.6003
12.5 | 1.1703 | 0.035 | 0.017 | 33.4371
13 | 1.1786 | 0.03898 | 0.02 | 30.236
13.5 | 1.181 | 0.04353 | 0.0226 | 27.1307
14 | 1.1787 | 0.0485 | 0.0242 | 24.3031
14.5 | 1.1599 | 0.05629 | 0.0251 | 20.6058
15 | 1.131 | 0.0663 | 0.0238 | 17.0588
15.5 | 1.1131 | 0.07579 | 0.0204 | 14.6866
16 | 1.0758 | 0.08997 | 0.0137 | 11.9573
16.5 | 1.0388 | 0.10611 | 0.0045 | 9.7898
17 | 0.8597 | 0.16964 | -0.0283 | 5.0678
17.5 | 0.8339 | 0.19574 | -0.038 | 4.2602
18 | 0.8465 | 0.20236 | -0.0414 | 4.1831
18.5 | 0.8515 | 0.2122 | -0.0458 | 4.0127

## 27. Re 500k Mach 0.10 (1)
BIGFOIL.COM POLAR EXPORT
NACA67-510 a=0.0
NACA67-510 a=0.0 |  |  |  | Cl Max: | 1.15 | at alpha= | 9 | deg
JavaFoil+Calcfoil stall+Eppler ext transition |  |  |  | L/D Max: | 98.623 | at alpha= | 4 | deg
Re: | 500000 |  |  | Cd Min: | 0.00572 | at alpha= | 1 | deg
Mach: | 0.1 |  |  | Cl=0 at alpha= | -2.4255 | deg
|  |  |  | @ Cl=0.1, Cd= | 0.011064
|  |  |  | @ Cl=0.4, Cd= | 0.0058349
|  |  |  | @ Cl=0.6, Cd= | 0.0065235
alpha (deg) | Cl | Cd | Cm | Cl/Cd
-15 | -0.289 | 0.17837 | -0.008 | -1.62
-14.5 | -0.308 | 0.15797 | -0.008 | -1.948
-14 | -0.327 | 0.1484 | -0.008 | -2.202
-13.5 | -0.346 | 0.13909 | -0.008 | -2.486
-13 | -0.365 | 0.12813 | -0.009 | -2.846
-12.5 | -0.383 | 0.12464 | -0.009 | -3.071
-12 | -0.399 | 0.11706 | -0.009 | -3.409
-11.5 | -0.409 | 0.10728 | -0.009 | -3.814
-11 | -0.417 | 0.09687 | -0.009 | -4.306
-10.5 | -0.422 | 0.09251 | -0.009 | -4.564
-10 | -0.425 | 0.08329 | -0.009 | -5.097
-9.5 | -0.423 | 0.07635 | -0.01 | -5.546
-9 | -0.418 | 0.07071 | -0.01 | -5.918
-8.5 | -0.409 | 0.06442 | -0.01 | -6.353
-8 | -0.396 | 0.06025 | -0.011 | -6.569
-7.5 | -0.378 | 0.05485 | -0.011 | -6.889
-7 | -0.356 | 0.05155 | -0.012 | -6.898
-6.5 | -0.329 | 0.0482 | -0.012 | -6.825
-6 | -0.298 | 0.04406 | -0.012 | -6.771
-5.5 | -0.264 | 0.04119 | -0.012 | -6.41
-5 | -0.227 | 0.03922 | -0.013 | -5.777
-4.5 | -0.186 | 0.03694 | -0.013 | -5.044
-4 | -0.144 | 0.03518 | -0.014 | -4.088
-3.5 | -0.1 | 0.03349 | -0.014 | -2.971
-3 | -0.054 | 0.03211 | -0.014 | -1.671
-2.5 | -0.007 | 0.03078 | -0.016 | -0.229
-2 | 0.04 | 0.02942 | -0.018 | 1.369
-1.5 | 0.109 | 0.00831 | -0.038 | 13.143
-1 | 0.169 | 0.0082 | -0.039 | 20.589
-0.5 | 0.228 | 0.00808 | -0.04 | 28.285
0 | 0.285 | 0.00807 | -0.041 | 35.351
0.5 | 0.344 | 0.00798 | -0.042 | 43.088
1 | 0.403 | 0.00572 | -0.042 | 70.337
1.5 | 0.461 | 0.00582 | -0.043 | 79.311
2 | 0.521 | 0.00612 | -0.044 | 85.074
2.5 | 0.58 | 0.00642 | -0.045 | 90.362
3 | 0.638 | 0.00672 | -0.046 | 95.05
3.5 | 0.696 | 0.00711 | -0.047 | 97.843
4 | 0.753 | 0.00764 | -0.047 | 98.623
4.5 | 0.809 | 0.0082 | -0.048 | 98.586
5 | 0.863 | 0.00903 | -0.049 | 95.612
5.5 | 0.916 | 0.00976 | -0.05 | 93.82
6 | 0.962 | 0.0142 | -0.05 | 67.789
6.5 | 1.008 | 0.01494 | -0.051 | 67.498
7 | 1.051 | 0.01575 | -0.052 | 66.715
7.5 | 1.089 | 0.01666 | -0.053 | 65.34
8 | 1.12 | 0.0176 | -0.054 | 63.612
8.5 | 1.139 | 0.01865 | -0.054 | 61.097
9 | 1.15 | 0.01964 | -0.055 | 58.552
9.5 | 1.15 | 0.02035 | -0.056 | 56.508
10 | 0.943 | 0.06647 | -0.025 | 14.186
10.5 | 0.929 | 0.07254 | -0.022 | 12.803
11 | 0.909 | 0.07882 | -0.02 | 11.528
11.5 | 0.882 | 0.08439 | -0.018 | 10.456
12 | 0.851 | 0.09064 | -0.019 | 9.39
12.5 | 0.815 | 0.09958 | -0.018 | 8.187
13 | 0.776 | 0.103 | -0.019 | 7.536
13.5 | 0.735 | 0.11345 | -0.019 | 6.477
14 | 0.692 | 0.11859 | -0.02 | 5.838

## 28. Re 500k Mach 0.10 (2)
BIGFOIL.COM POLAR EXPORT
NACA67-510 a=0.0
NACA67-510 a=0.0 |  |  |  | Cl Max: | 1.1698 | at alpha= | 13 | deg
XFOIL ncrit=9 |  |  |  | L/D Max: | 91.0559 | at alpha= | 4 | deg
Re: | 500000 |  |  | Cd Min: | 0.20375 | at alpha= | 18 | deg
Mach: | 0.1 |  |  | Cl=0 at alpha= | -3.1331 | deg
|  |  |  | @ Cl=0.1, Cd= | 0.01286
|  |  |  | @ Cl=0.4, Cd= | 0.0083914
|  |  |  | @ Cl=0.6, Cd= | 0.0080351
alpha (deg) | Cl | Cd | Cm | Cl/Cd
-20 | -0.4223 | 0.19893 | 0.0014 | -2.1229
-19.5 | -0.408 | 0.19293 | -0.0021 | -2.1148
-19 | -0.3944 | 0.18763 | -0.0059 | -2.102
-18.5 | -0.3807 | 0.18238 | -0.0098 | -2.0874
-18 | -0.3673 | 0.17715 | -0.0136 | -2.0734
-17.5 | -0.354 | 0.17195 | -0.0174 | -2.0587
-17 | -0.341 | 0.16679 | -0.0212 | -2.0445
-16.5 | -0.3305 | 0.16223 | -0.0255 | -2.0372
-16 | -0.3234 | 0.15812 | -0.0296 | -2.0453
-15.5 | -0.3108 | 0.15187 | -0.0321 | -2.0465
-15 | -0.3003 | 0.14756 | -0.0343 | -2.0351
-14.5 | -0.4204 | 0.15838 | -0.0274 | -2.6544
-14 | -0.4063 | 0.15194 | -0.0298 | -2.6741
-13.5 | -0.3937 | 0.14553 | -0.0326 | -2.7053
-13 | -0.3821 | 0.13906 | -0.0352 | -2.7477
-12.5 | -0.3722 | 0.13258 | -0.0377 | -2.8074
-12 | -0.3672 | 0.12674 | -0.0389 | -2.8973
-11.5 | -0.3668 | 0.12143 | -0.0403 | -3.0207
-11 | -0.3509 | 0.11315 | -0.0492 | -3.1012
-10.5 | -0.3315 | 0.10432 | -0.057 | -3.1777
-10 | -0.3149 | 0.09451 | -0.0634 | -3.3319
-9.5 | -0.2898 | 0.08754 | -0.0681 | -3.3105
-9 | -0.2686 | 0.08009 | -0.0759 | -3.3537
-8.5 | -0.2575 | 0.07139 | -0.087 | -3.6069
-8 | -0.2642 | 0.0656 | -0.089 | -4.0274
-7.5 | -0.2561 | 0.05995 | -0.0885 | -4.2719
-7 | -0.2448 | 0.05384 | -0.0862 | -4.5468
-6.5 | -0.2426 | 0.04572 | -0.0835 | -5.3062
-6 | -0.2193 | 0.04158 | -0.0809 | -5.2742
-5.5 | -0.1873 | 0.03711 | -0.078 | -5.0472
-5 | -0.1457 | 0.03426 | -0.0738 | -4.2528
-4.5 | -0.1238 | 0.02731 | -0.0704 | -4.5331
-4 | -0.0815 | 0.02452 | -0.0679 | -3.3238
-3.5 | -0.0383 | 0.02083 | -0.0644 | -1.8387
-3 | 0.0139 | 0.01591 | -0.0619 | 0.87366
-2.5 | 0.068 | 0.01348 | -0.0612 | 5.0445
-2 | 0.1186 | 0.0125 | -0.0601 | 9.488
-1.5 | 0.168 | 0.01152 | -0.0585 | 14.5833
-1 | 0.2149 | 0.01065 | -0.0566 | 20.1784
-0.5 | 0.2649 | 0.01004 | -0.0553 | 26.3845
0 | 0.2765 | 0.00754 | -0.0462 | 36.6711
0.5 | 0.3209 | 0.0079 | -0.0418 | 40.6203
1 | 0.3775 | 0.00832 | -0.0404 | 45.3726
1.5 | 0.4784 | 0.00864 | -0.0493 | 55.3704
2 | 0.5232 | 0.00839 | -0.0471 | 62.36
2.5 | 0.5663 | 0.00813 | -0.0445 | 69.6556
3 | 0.6267 | 0.00796 | -0.0458 | 78.7312
3.5 | 0.6841 | 0.00788 | -0.0463 | 86.8147
4 | 0.733 | 0.00805 | -0.0451 | 91.0559
4.5 | 0.7698 | 0.00859 | -0.0416 | 89.6158
5 | 0.8201 | 0.0093 | -0.0414 | 88.1828
5.5 | 0.8621 | 0.01011 | -0.0396 | 85.272
6 | 0.9098 | 0.01122 | -0.0394 | 81.0873
6.5 | 0.9541 | 0.01267 | -0.039 | 75.3039
7 | 0.9962 | 0.01462 | -0.0385 | 68.1395
7.5 | 1.017 | 0.01566 | -0.0329 | 64.9425
8 | 1.0014 | 0.01614 | -0.0196 | 62.0446
8.5 | 1.0168 | 0.01708 | -0.0128 | 59.5316
9 | 1.0379 | 0.01862 | -0.0078 | 55.7411
9.5 | 1.0606 | 0.02032 | -0.0035 | 52.1949
10 | 1.0886 | 0.0218 | -0.0001 | 49.9358
10.5 | 1.0996 | 0.02472 | 0.005 | 44.4822
11 | 1.1274 | 0.02633 | 0.0078 | 42.8181
11.5 | 1.1431 | 0.02902 | 0.0115 | 39.3901
12 | 1.1539 | 0.03262 | 0.0155 | 35.374
12.5 | 1.1647 | 0.03635 | 0.0188 | 32.0413
13 | 1.1698 | 0.04076 | 0.0219 | 28.6997
13.5 | 1.1676 | 0.04593 | 0.0244 | 25.4213
14 | 1.1613 | 0.05155 | 0.0256 | 22.5276
14.5 | 1.1407 | 0.05982 | 0.0255 | 19.0689
15 | 1.1118 | 0.07036 | 0.0229 | 15.8016
15.5 | 1.083 | 0.08249 | 0.0178 | 13.1289
16 | 1.0395 | 0.09917 | 0.0089 | 10.482
16.5 | 0.9863 | 0.12082 | -0.004 | 8.1634
17 | 0.8533 | 0.1731 | -0.0298 | 4.9295
17.5 | 0.8344 | 0.19706 | -0.0387 | 4.2342
18 | 0.8473 | 0.20375 | -0.0421 | 4.1585

## 29. Re 500k Mach 0.25 (1)
BIGFOIL.COM POLAR EXPORT
NACA67-510 a=0.0
NACA67-510 a=0.0 |  |  |  | Cl Max: | 1.138 | at alpha= | 8.5 | deg
JavaFoil+Calcfoil stall+Eppler ext transition |  |  |  | L/D Max: | 97.512 | at alpha= | 4 | deg
Re: | 500000 |  |  | Cd Min: | 0.0058 | at alpha= | 1 | deg
Mach: | 0.25 |  |  | Cl=0 at alpha= | -2.4271 | deg
|  |  |  | @ Cl=0.1, Cd= | 0.01203
|  |  |  | @ Cl=0.4, Cd= | 0.12
|  |  |  | @ Cl=0.6, Cd= | 0.12
alpha (deg) | Cl | Cd | Cm | Cl/Cd
-13 | -0.06 | 0.11202 | -0.01 | -0.54
-12.5 | -0.058 | 0.23818 | -0.01 | -0.242
-12 | -0.147 | 0.13638 | -0.01 | -1.078
-11.5 | -0.198 | 0.12606 | -0.01 | -1.568
-11 | -0.239 | 0.11407 | -0.01 | -2.092
-10.5 | -0.274 | 0.10436 | -0.01 | -2.622
-10 | -0.303 | 0.09553 | -0.01 | -3.17
-9.5 | -0.326 | 0.0855 | -0.01 | -3.815
-9 | -0.343 | 0.07921 | -0.011 | -4.331
-8.5 | -0.353 | 0.07077 | -0.01 | -4.985
-8 | -0.355 | 0.06477 | -0.011 | -5.488
-7.5 | -0.351 | 0.05952 | -0.011 | -5.892
-7 | -0.339 | 0.05454 | -0.012 | -6.21
-6.5 | -0.32 | 0.05022 | -0.012 | -6.367
-6 | -0.295 | 0.04568 | -0.012 | -6.45
-5.5 | -0.264 | 0.04268 | -0.013 | -6.182
-5 | -0.228 | 0.04001 | -0.013 | -5.709
-4.5 | -0.189 | 0.0376 | -0.013 | -5.028
-4 | -0.147 | 0.03544 | -0.014 | -4.137
-3.5 | -0.102 | 0.03373 | -0.014 | -3.016
-3 | -0.055 | 0.0323 | -0.015 | -1.701
-2.5 | -0.007 | 0.03106 | -0.016 | -0.233
-2 | 0.041 | 0.02968 | -0.018 | 1.391
-1.5 | 0.112 | 0.00844 | -0.039 | 13.273
-1 | 0.173 | 0.00827 | -0.04 | 20.961
-0.5 | 0.235 | 0.00815 | -0.041 | 28.797
0 | 0.293 | 0.00814 | -0.042 | 35.946
0.5 | 0.353 | 0.00806 | -0.043 | 43.815
1 | 0.413 | 0.0058 | -0.043 | 71.25
1.5 | 0.474 | 0.00591 | -0.044 | 80.149
2 | 0.535 | 0.0061 | -0.045 | 87.703
2.5 | 0.596 | 0.00639 | -0.046 | 93.13
3 | 0.655 | 0.00692 | -0.047 | 94.731
3.5 | 0.714 | 0.00735 | -0.048 | 97.189
4 | 0.773 | 0.00792 | -0.049 | 97.512
4.5 | 0.83 | 0.0086 | -0.049 | 96.417
5 | 0.885 | 0.00939 | -0.05 | 94.244
5.5 | 0.935 | 0.01401 | -0.051 | 66.787
6 | 0.985 | 0.01472 | -0.052 | 66.876
6.5 | 1.03 | 0.01564 | -0.053 | 65.864
7 | 1.07 | 0.01648 | -0.053 | 64.955
7.5 | 1.105 | 0.01748 | -0.054 | 63.206
8 | 1.129 | 0.0184 | -0.055 | 61.364
8.5 | 1.138 | 0.01952 | -0.056 | 58.305
9 | 0.935 | 0.05866 | -0.028 | 15.947
9.5 | 0.917 | 0.06424 | -0.023 | 14.278
10 | 0.889 | 0.0705 | -0.022 | 12.612
10.5 | 0.848 | 0.07627 | -0.019 | 11.121
11 | 0.795 | 0.0829 | -0.018 | 9.594
11.5 | 0.731 | 0.09277 | -0.017 | 7.881
12 | 0.657 | 0.10278 | -0.019 | 6.397
12.5 | 0.576 | 0.11348 | -0.02 | 5.073
13 | 0.488 | 0.11046 | -0.021 | 4.415
13.5 | 0.394 | 0.12 | -0.022 | 3.281

## 30. Re 500k Mach 0.25 (2)
BIGFOIL.COM POLAR EXPORT
NACA67-510 a=0.0
NACA67-510 a=0.0 |  |  |  | Cl Max: | 1.1241 | at alpha= | 12 | deg
XFOIL ncrit=9 |  |  |  | L/D Max: | 90.0361 | at alpha= | 4 | deg
Re: | 500000 |  |  | Cd Min: | 0.2349 | at alpha= | -20 | deg
Mach: | 0.25 |  |  | Cl=0 at alpha= | -3.1326 | deg
|  |  |  | @ Cl=0.1, Cd= | 0.013411
|  |  |  | @ Cl=0.4, Cd= | 0.008437
|  |  |  | @ Cl=0.6, Cd= | 0.0081661
alpha (deg) | Cl | Cd | Cm | Cl/Cd
-20 | -0.6001 | 0.2349 | 0.0124 | -2.5547
-19 | -0.5645 | 0.22083 | 0.0047 | -2.5563
-18.5 | -0.547 | 0.21424 | 0.0011 | -2.5532
-18 | -0.5293 | 0.20792 | -0.0027 | -2.5457
-17.5 | -0.5117 | 0.20146 | -0.0065 | -2.54
-17 | -0.4944 | 0.1949 | -0.0102 | -2.5367
-16.5 | -0.4772 | 0.18818 | -0.0139 | -2.5359
-16 | -0.4602 | 0.18145 | -0.0181 | -2.5362
-15.5 | -0.4466 | 0.17519 | -0.0225 | -2.5492
-15 | -0.434 | 0.16867 | -0.0266 | -2.5731
-14.5 | -0.4159 | 0.16029 | -0.0281 | -2.5947
-14 | -0.4013 | 0.15383 | -0.0309 | -2.6087
-13.5 | -0.3878 | 0.1473 | -0.0338 | -2.6327
-13 | -0.3756 | 0.14076 | -0.0366 | -2.6684
-12.5 | -0.3659 | 0.13437 | -0.0388 | -2.7231
-12 | -0.3714 | 0.13023 | -0.037 | -2.8519
-11.5 | -0.3527 | 0.12238 | -0.0451 | -2.882
-11 | -0.3357 | 0.1142 | -0.0528 | -2.9396
-10.5 | -0.3173 | 0.10451 | -0.0574 | -3.0361
-10 | -0.2935 | 0.09669 | -0.0637 | -3.0355
-9.5 | -0.2712 | 0.08944 | -0.0698 | -3.0322
-9 | -0.249 | 0.08168 | -0.0781 | -3.0485
-8.5 | -0.2377 | 0.07319 | -0.0914 | -3.2477
-8 | -0.244 | 0.06761 | -0.0923 | -3.6089
-7.5 | -0.2403 | 0.0619 | -0.092 | -3.8821
-7 | -0.2429 | 0.05417 | -0.0896 | -4.484
-6.5 | -0.2319 | 0.04842 | -0.0877 | -4.7893
-6 | -0.2118 | 0.04384 | -0.0848 | -4.8312
-4.5 | -0.1219 | 0.0289 | -0.074 | -4.218
-4 | -0.0809 | 0.02566 | -0.071 | -3.1528
-3.5 | -0.0377 | 0.02212 | -0.0671 | -1.7043
-3 | 0.0136 | 0.01674 | -0.0641 | 0.81243
-2.5 | 0.0703 | 0.01406 | -0.0633 | 5
-2 | 0.1225 | 0.01292 | -0.0622 | 9.4814
-1.5 | 0.175 | 0.01171 | -0.0607 | 14.9445
-1 | 0.2218 | 0.01083 | -0.0584 | 20.4801
-0.5 | 0.2745 | 0.01014 | -0.0571 | 27.071
0 | 0.2882 | 0.00756 | -0.0486 | 38.1217
0.5 | 0.3294 | 0.00798 | -0.043 | 41.2782
1 | 0.391 | 0.00841 | -0.042 | 46.4923
1.5 | 0.4908 | 0.00871 | -0.0501 | 56.349
2 | 0.5445 | 0.00846 | -0.0494 | 64.3617
2.5 | 0.5778 | 0.00823 | -0.0444 | 70.2066
3 | 0.6403 | 0.00805 | -0.0456 | 79.5404
3.5 | 0.6993 | 0.00804 | -0.0459 | 86.9776
4 | 0.7491 | 0.00832 | -0.0445 | 90.0361
4.5 | 0.7838 | 0.00891 | -0.0402 | 87.9686
5 | 0.8349 | 0.00967 | -0.0397 | 86.3392
5.5 | 0.8738 | 0.01053 | -0.0367 | 82.982
6 | 0.9246 | 0.01181 | -0.0369 | 78.2896
6.5 | 0.9642 | 0.01347 | -0.0352 | 71.5813
7 | 1.0084 | 0.0154 | -0.0346 | 65.4805
7.5 | 0.9957 | 0.01602 | -0.0217 | 62.1536
8 | 0.9941 | 0.01702 | -0.0112 | 58.4078
8.5 | 1.0176 | 0.01831 | -0.0059 | 55.5762
9 | 1.0409 | 0.02003 | -0.001 | 51.967
9.5 | 1.0598 | 0.02224 | 0.004 | 47.6529
10 | 1.0848 | 0.02421 | 0.0078 | 44.8079
10.5 | 1.0953 | 0.02763 | 0.0131 | 39.6417
11 | 1.1159 | 0.03017 | 0.0166 | 36.9871
11.5 | 1.118 | 0.03492 | 0.0212 | 32.016
12 | 1.1241 | 0.03945 | 0.0248 | 28.4943
12.5 | 1.1149 | 0.04576 | 0.0279 | 24.3641
13 | 1.0944 | 0.05367 | 0.0293 | 20.3913
13.5 | 1.0661 | 0.06346 | 0.028 | 16.7996
14 | 1.0345 | 0.07527 | 0.0234 | 13.7439
14.5 | 0.9983 | 0.08987 | 0.0156 | 11.1083
15 | 0.959 | 0.1074 | 0.005 | 8.9292
15.5 | 0.9196 | 0.1271 | -0.0067 | 7.2352
16 | 0.8699 | 0.15212 | -0.0196 | 5.7185
16.5 | 0.8477 | 0.17048 | -0.0281 | 4.9724
17 | 0.8374 | 0.18807 | -0.0347 | 4.4526

## 31. Re 500k Mach 0.50 (1)
BIGFOIL.COM POLAR EXPORT
NACA67-510 a=0.0
NACA67-510 a=0.0 |  |  |  | Cl Max: | 1.18 | at alpha= | 20 | deg
JavaFoil+Calcfoil stall+Eppler ext transition |  |  |  | L/D Max: | 95.058 | at alpha= | 3.5 | deg
Re: | 500000 |  |  | Cd Min: | 0.00649 | at alpha= | 1 | deg
Mach: | 0.5 |  |  | Cl=0 at alpha= | -2.4259 | deg
|  |  |  | @ Cl=0.1, Cd= | 0.02942
|  |  |  | @ Cl=0.4, Cd= | 0.0078446
|  |  |  | @ Cl=0.6, Cd= | 0.006624
alpha (deg) | Cl | Cd | Cm | Cl/Cd
-20 | -0.943 | 0.22729 | -0.01 | -4.148
-19.5 | -0.917 | 0.21455 | -0.01 | -4.274
-19 | -0.891 | 0.20868 | -0.01 | -4.269
-18.5 | -0.863 | 0.20454 | -0.01 | -4.22
-18 | -0.836 | 0.19516 | -0.01 | -4.285
-17.5 | -0.81 | 0.18863 | -0.011 | -4.295
-17 | -0.784 | 0.18285 | -0.011 | -4.288
-16.5 | -0.758 | 0.17412 | -0.011 | -4.351
-16 | -0.731 | 0.16875 | -0.011 | -4.334
-15.5 | -0.705 | 0.16449 | -0.012 | -4.285
-15 | -0.678 | 0.16128 | -0.012 | -4.206
-14.5 | -0.65 | 0.15312 | -0.012 | -4.246
-14 | -0.623 | 0.15144 | -0.012 | -4.117
-13.5 | -0.597 | 0.14767 | -0.012 | -4.042
-13 | -0.57 | 0.14393 | -0.012 | -3.962
-12.5 | -0.544 | 0.1405 | -0.013 | -3.869
-12 | -0.517 | 0.13711 | -0.013 | -3.77
-11.5 | -0.49 | 0.13387 | -0.013 | -3.661
-11 | -0.463 | 0.1215 | -0.013 | -3.81
-10.5 | -0.436 | 0.11753 | -0.013 | -3.707
-10 | -0.409 | 0.11255 | -0.013 | -3.632
-9.5 | -0.382 | 0.11091 | -0.014 | -3.443
-9 | -0.355 | 0.10124 | -0.014 | -3.507
-8.5 | -0.328 | 0.09854 | -0.014 | -3.33
-8 | -0.301 | 0.09369 | -0.015 | -3.215
-7.5 | -0.274 | 0.09046 | -0.014 | -3.026
-7 | -0.247 | 0.08428 | -0.014 | -2.929
-6.5 | -0.22 | 0.09028 | -0.014 | -2.435
-6 | -0.193 | 0.08838 | -0.014 | -2.183
-5.5 | -0.166 | 0.08224 | -0.015 | -2.018
-5 | -0.139 | 0.06689 | -0.014 | -2.077
-4.5 | -0.168 | 0.04817 | -0.014 | -3.481
-4 | -0.15 | 0.04016 | -0.015 | -3.731
-3.5 | -0.109 | 0.03622 | -0.015 | -3.007
-3 | -0.06 | 0.03344 | -0.016 | -1.79
-2.5 | -0.008 | 0.03188 | -0.017 | -0.249
-2 | 0.046 | 0.03069 | -0.018 | 1.487
-1.5 | 0.1 | 0.02942 | -0.02 | 3.412
-1 | 0.193 | 0.00808 | -0.045 | 23.904
-0.5 | 0.262 | 0.00795 | -0.046 | 32.929
0 | 0.326 | 0.00806 | -0.047 | 40.394
0.5 | 0.393 | 0.008 | -0.048 | 49.141
1 | 0.461 | 0.00649 | -0.048 | 71.004
1.5 | 0.529 | 0.00671 | -0.049 | 78.805
2 | 0.596 | 0.00659 | -0.05 | 90.542
2.5 | 0.663 | 0.00716 | -0.051 | 92.659
3 | 0.729 | 0.00769 | -0.052 | 94.86
3.5 | 0.794 | 0.00835 | -0.053 | 95.058
4 | 0.858 | 0.0092 | -0.054 | 93.245
4.5 | 0.919 | 0.01007 | -0.055 | 91.309
5 | 0.977 | 0.01136 | -0.056 | 86.005
5.5 | 1.029 | 0.01615 | -0.057 | 63.706
6 | 1.072 | 0.01734 | -0.058 | 61.813
6.5 | 1.1 | 0.01872 | -0.058 | 58.743
7 | 1.101 | 0.02064 | -0.059 | 53.331
7.5 | 0.857 | 0.05472 | -0.019 | 15.666
8 | 0.556 | 0.0613 | -0.021 | 9.064
8.5 | 0.582 | 0.08187 | -0.021 | 7.106
9 | 0.608 | 0.09325 | -0.024 | 6.524
9.5 | 0.634 | 0.10145 | -0.024 | 6.252
10 | 0.661 | 0.11371 | -0.027 | 5.814
10.5 | 0.687 | 0.11664 | -0.028 | 5.89
11 | 0.713 | 0.12385 | -0.028 | 5.756
11.5 | 0.74 | 0.13173 | -0.032 | 5.617
12 | 0.766 | 0.13022 | -0.032 | 5.881
12.5 | 0.792 | 0.13445 | -0.033 | 5.887
13 | 0.819 | 0.14749 | -0.036 | 5.553
13.5 | 0.845 | 0.15107 | -0.036 | 5.591
14 | 0.87 | 0.15831 | -0.037 | 5.495
14.5 | 0.896 | 0.16195 | -0.037 | 5.531
15 | 0.923 | 0.17208 | -0.04 | 5.364
15.5 | 0.949 | 0.17163 | -0.041 | 5.527
16 | 0.974 | 0.18731 | -0.041 | 5.199
16.5 | 0.999 | 0.19009 | -0.042 | 5.258
17 | 1.027 | 0.19435 | -0.045 | 5.285
17.5 | 1.052 | 0.2008 | -0.045 | 5.24
18 | 1.077 | 0.20334 | -0.046 | 5.299
18.5 | 1.104 | 0.21271 | -0.048 | 5.191
19 | 1.13 | 0.22345 | -0.049 | 5.058
19.5 | 1.155 | 0.22899 | -0.05 | 5.044
20 | 1.18 | 0.2365 | -0.05 | 4.989

## 32. Re 500k Mach 0.50 (2)
BIGFOIL.COM POLAR EXPORT
NACA67-510 a=0.0
NACA67-510 a=0.0 |  |  |  | Cl Max: | 1.0367 | at alpha= | 9.5 | deg
XFOIL ncrit=9 |  |  |  | L/D Max: | 84.1535 | at alpha= | 4 | deg
Re: | 500000 |  |  | Cd Min: | 0.15655 | at alpha= | 14.5 | deg
Mach: | 0.5 |  |  | Cl=0 at alpha= | -3.1535 | deg
|  |  |  | @ Cl=0.1, Cd= | 0.016124
|  |  |  | @ Cl=0.4, Cd= | 0.0082451
|  |  |  | @ Cl=0.6, Cd= | 0.0089
alpha (deg) | Cl | Cd | Cm | Cl/Cd
-8.5 | -0.1749 | 0.07871 | -0.0972 | -2.2221
-8 | -0.1629 | 0.07233 | -0.0989 | -2.2522
-7.5 | -0.1589 | 0.06625 | -0.1022 | -2.3985
-7 | -0.1651 | 0.06067 | -0.1033 | -2.7213
-6.5 | -0.1694 | 0.05568 | -0.1021 | -3.0424
-6 | -0.1552 | 0.05115 | -0.1013 | -3.0342
-5.5 | -0.1376 | 0.04623 | -0.0979 | -2.9764
-5 | -0.1317 | 0.03934 | -0.0938 | -3.3477
-4.5 | -0.1049 | 0.03472 | -0.0895 | -3.0213
-4 | -0.0706 | 0.03071 | -0.0848 | -2.2989
-3 | 0.0128 | 0.02257 | -0.0757 | 0.56712
-2.5 | 0.0743 | 0.01716 | -0.072 | 4.3298
-2 | 0.1346 | 0.01473 | -0.0704 | 9.1378
-1.5 | 0.2014 | 0.01298 | -0.0697 | 15.5162
-1 | 0.257 | 0.01195 | -0.0672 | 21.5063
-0.5 | 0.3105 | 0.01097 | -0.0645 | 28.3045
0 | 0.3696 | 0.01018 | -0.0627 | 36.3065
0.5 | 0.3762 | 0.00801 | -0.0499 | 46.9663
1 | 0.4329 | 0.00857 | -0.0456 | 50.5134
1.5 | 0.5102 | 0.00889 | -0.0467 | 57.3903
2 | 0.6002 | 0.0089 | -0.0513 | 67.4382
2.5 | 0.6574 | 0.00871 | -0.0494 | 75.4765
3 | 0.6936 | 0.00867 | -0.043 | 80
3.5 | 0.753 | 0.009 | -0.0416 | 83.6667
4 | 0.8003 | 0.00951 | -0.0379 | 84.1535
4.5 | 0.8346 | 0.01026 | -0.0318 | 81.345
5 | 0.8743 | 0.01119 | -0.0272 | 78.1323
5.5 | 0.9226 | 0.01251 | -0.025 | 73.749
6 | 0.9638 | 0.01445 | -0.0221 | 66.699
6.5 | 0.9897 | 0.01672 | -0.0169 | 59.1926
7 | 0.9812 | 0.01787 | -0.0039 | 54.9077
7.5 | 0.9909 | 0.01957 | 0.0053 | 50.6336
8 | 1.0054 | 0.02212 | 0.0127 | 45.4521
8.5 | 1.0158 | 0.02544 | 0.0196 | 39.9292
9 | 1.0336 | 0.02884 | 0.0254 | 35.8391
9.5 | 1.0367 | 0.03383 | 0.0312 | 30.6444
10 | 1.0356 | 0.03984 | 0.0357 | 25.994
10.5 | 1.0198 | 0.04752 | 0.0377 | 21.4604
11 | 0.9933 | 0.05727 | 0.0362 | 17.3442
11.5 | 0.9634 | 0.06892 | 0.0313 | 13.9785
12 | 0.9314 | 0.08249 | 0.0235 | 11.2911
12.5 | 0.9013 | 0.09725 | 0.0144 | 9.2679
13 | 0.8736 | 0.11293 | 0.0051 | 7.7358
13.5 | 0.8512 | 0.12834 | -0.0034 | 6.6324
14 | 0.8354 | 0.14296 | -0.0113 | 5.8436
14.5 | 0.8299 | 0.15655 | -0.0183 | 5.3012

## 33. Re 750k Mach 0.00 (1)
BIGFOIL.COM POLAR EXPORT
NACA67-510 a=0.0
NACA67-510 a=0.0 |  |  |  | Cl Max: | 1.157 | at alpha= | 9.5 | deg
JavaFoil+Calcfoil stall+Eppler ext transition |  |  |  | L/D Max: | 107.092 | at alpha= | 4 | deg
Re: | 750000 |  |  | Cd Min: | 0.00498 | at alpha= | 1 | deg
Mach: | 0 |  |  | Cl=0 at alpha= | -2.4386 | deg
|  |  |  | @ Cl=0.1, Cd= | 0.0075175
|  |  |  | @ Cl=0.4, Cd= | 0.0050902
|  |  |  | @ Cl=0.6, Cd= | 0.0058667
alpha (deg) | Cl | Cd | Cm | Cl/Cd
-15.5 | -0.314 | 0.16215 | -0.008 | -1.934
-15 | -0.33 | 0.1576 | -0.008 | -2.094
-14.5 | -0.347 | 0.14286 | -0.009 | -2.427
-14 | -0.363 | 0.13945 | -0.009 | -2.607
-13.5 | -0.38 | 0.12458 | -0.009 | -3.05
-13 | -0.396 | 0.11708 | -0.009 | -3.382
-12.5 | -0.411 | 0.10983 | -0.009 | -3.744
-12 | -0.424 | 0.10636 | -0.009 | -3.99
-11.5 | -0.431 | 0.09919 | -0.009 | -4.35
-11 | -0.436 | 0.08725 | -0.009 | -5.002
-10.5 | -0.439 | 0.0848 | -0.01 | -5.175
-10 | -0.438 | 0.07668 | -0.01 | -5.716
-9.5 | -0.435 | 0.07176 | -0.01 | -6.057
-9 | -0.427 | 0.06545 | -0.011 | -6.526
-8.5 | -0.416 | 0.06101 | -0.011 | -6.817
-8 | -0.401 | 0.05707 | -0.011 | -7.018
-7.5 | -0.381 | 0.05299 | -0.012 | -7.191
-7 | -0.357 | 0.04936 | -0.012 | -7.242
-6.5 | -0.33 | 0.04625 | -0.012 | -7.133
-6 | -0.299 | 0.04272 | -0.012 | -6.988
-5.5 | -0.264 | 0.04004 | -0.013 | -6.589
-5 | -0.226 | 0.03801 | -0.013 | -5.949
-4.5 | -0.186 | 0.03578 | -0.014 | -5.194
-4 | -0.143 | 0.03398 | -0.014 | -4.219
-3.5 | -0.099 | 0.03226 | -0.015 | -3.073
-3 | -0.053 | 0.03094 | -0.015 | -1.727
-2.5 | -0.007 | 0.02892 | -0.018 | -0.244
-2 | 0.05 | 0.00717 | -0.038 | 6.931
-1.5 | 0.109 | 0.00758 | -0.039 | 14.33
-1 | 0.168 | 0.00739 | -0.039 | 22.737
-0.5 | 0.227 | 0.00726 | -0.04 | 31.334
0 | 0.286 | 0.00714 | -0.041 | 40.024
0.5 | 0.345 | 0.00711 | -0.042 | 48.486
1 | 0.403 | 0.00498 | -0.042 | 81.013
1.5 | 0.462 | 0.00515 | -0.043 | 89.821
2 | 0.521 | 0.00544 | -0.044 | 95.773
2.5 | 0.579 | 0.00574 | -0.045 | 100.901
3 | 0.637 | 0.00609 | -0.046 | 104.676
3.5 | 0.694 | 0.00656 | -0.046 | 105.857
4 | 0.751 | 0.00701 | -0.047 | 107.092
4.5 | 0.806 | 0.00761 | -0.048 | 105.991
5 | 0.86 | 0.00815 | -0.049 | 105.523
5.5 | 0.913 | 0.00887 | -0.05 | 102.928
6 | 0.959 | 0.01296 | -0.05 | 74.001
6.5 | 1.006 | 0.01367 | -0.051 | 73.584
7 | 1.048 | 0.01441 | -0.052 | 72.737
7.5 | 1.087 | 0.01524 | -0.053 | 71.318
8 | 1.119 | 0.01605 | -0.053 | 69.695
8.5 | 1.14 | 0.01698 | -0.054 | 67.141
9 | 1.153 | 0.01791 | -0.055 | 64.387
9.5 | 1.157 | 0.01891 | -0.056 | 61.202
10 | 1.152 | 0.02009 | -0.056 | 57.356
10.5 | 0.943 | 0.06879 | -0.029 | 13.709
11 | 0.923 | 0.0753 | -0.025 | 12.264
11.5 | 0.901 | 0.08161 | -0.023 | 11.037
12 | 0.873 | 0.08751 | -0.021 | 9.982
12.5 | 0.842 | 0.09399 | -0.02 | 8.961
13 | 0.808 | 0.09832 | -0.021 | 8.22
13.5 | 0.772 | 0.10721 | -0.02 | 7.196
14 | 0.734 | 0.1126 | -0.021 | 6.515
14.5 | 0.695 | 0.12172 | -0.022 | 5.711

## 34. Re 750k Mach 0.00 (2)
BIGFOIL.COM POLAR EXPORT
NACA67-510 a=0.0
NACA67-510 a=0.0 |  |  |  | Cl Max: | 1.2385 | at alpha= | 14 | deg
XFOIL ncrit=9 |  |  |  | L/D Max: | 100.164 | at alpha= | 4 | deg
Re: | 750000 |  |  | Cd Min: | 0.22958 | at alpha= | -20 | deg
Mach: | 0 |  |  | Cl=0 at alpha= | -3.0475 | deg
|  |  |  | @ Cl=0.1, Cd= | 0.010271
|  |  |  | @ Cl=0.4, Cd= | 0.0060546
|  |  |  | @ Cl=0.6, Cd= | 0.0062259
alpha (deg) | Cl | Cd | Cm | Cl/Cd
-20 | -0.5915 | 0.22958 | 0.0126 | -2.5764
-19.5 | -0.5747 | 0.22363 | 0.0087 | -2.5699
-19 | -0.5578 | 0.21755 | 0.0049 | -2.564
-18.5 | -0.5411 | 0.21128 | 0.0011 | -2.5611
-18 | -0.5244 | 0.20499 | -0.0026 | -2.5582
-17.5 | -0.5077 | 0.19837 | -0.0063 | -2.5594
-17 | -0.4912 | 0.19175 | -0.0099 | -2.5617
-16.5 | -0.4758 | 0.18504 | -0.0139 | -2.5713
-16 | -0.4625 | 0.17823 | -0.0179 | -2.595
-15.5 | -0.4489 | 0.17036 | -0.0208 | -2.635
-15 | -0.4344 | 0.16383 | -0.0236 | -2.6515
-14.5 | -0.4202 | 0.15781 | -0.0265 | -2.6627
-14 | -0.4069 | 0.15126 | -0.0295 | -2.6901
-13.5 | -0.3946 | 0.14463 | -0.0324 | -2.7283
-13 | -0.3829 | 0.13781 | -0.0359 | -2.7785
-12.5 | -0.3759 | 0.13115 | -0.0392 | -2.8662
-12 | -0.3661 | 0.12419 | -0.0428 | -2.9479
-11.5 | -0.3471 | 0.11582 | -0.0495 | -2.9969
-10.5 | -0.3078 | 0.09919 | -0.0604 | -3.1031
-10 | -0.2866 | 0.09117 | -0.0679 | -3.1436
-9.5 | -0.2742 | 0.08455 | -0.0724 | -3.2431
-7.5 | -0.2921 | 0.05882 | -0.0785 | -4.966
-7 | -0.2949 | 0.04947 | -0.0763 | -5.9612
-6.5 | -0.2725 | 0.04481 | -0.0748 | -6.0812
-6 | -0.2436 | 0.04016 | -0.0731 | -6.0657
-5.5 | -0.2013 | 0.03539 | -0.0697 | -5.688
-4.5 | -0.1394 | 0.02457 | -0.0639 | -5.6736
-4 | -0.0877 | 0.02338 | -0.0617 | -3.7511
-3.5 | -0.0486 | 0.01442 | -0.0578 | -3.3703
-3 | 0.0051 | 0.01211 | -0.0571 | 0.42114
-2.5 | 0.0576 | 0.01092 | -0.0565 | 5.2747
-2 | 0.1092 | 0.01013 | -0.0557 | 10.7799
-1.5 | 0.1573 | 0.0091 | -0.0541 | 17.2857
-1 | 0.2089 | 0.0087 | -0.0535 | 24.0115
-0.5 | 0.2609 | 0.00825 | -0.0527 | 31.6242
0 | 0.2848 | 0.0058 | -0.0472 | 49.1034
0.5 | 0.3291 | 0.0058 | -0.0438 | 56.7414
1 | 0.3777 | 0.006 | -0.0416 | 62.95
1.5 | 0.4267 | 0.00612 | -0.0397 | 69.7222
2 | 0.4771 | 0.0062 | -0.0382 | 76.9516
2.5 | 0.5288 | 0.00614 | -0.0376 | 86.1238
3 | 0.5802 | 0.00613 | -0.0369 | 94.6493
3.5 | 0.6277 | 0.00636 | -0.0354 | 98.695
4 | 0.6711 | 0.0067 | -0.0332 | 100.1642
4.5 | 0.7071 | 0.00729 | -0.0296 | 96.9959
5 | 0.7461 | 0.00787 | -0.0268 | 94.803
5.5 | 0.7893 | 0.00855 | -0.0252 | 92.3158
6 | 0.8357 | 0.00952 | -0.0246 | 87.7836
6.5 | 0.8841 | 0.01075 | -0.0248 | 82.2419
7 | 0.9343 | 0.01237 | -0.0259 | 75.5295
7.5 | 0.9843 | 0.01363 | -0.0265 | 72.2157
8 | 1.0394 | 0.01473 | -0.0281 | 70.5635
8.5 | 1.0448 | 0.01525 | -0.0192 | 68.5115
9 | 1.064 | 0.01634 | -0.0135 | 65.1163
9.5 | 1.0973 | 0.01721 | -0.0106 | 63.7594
10 | 1.1224 | 0.01871 | -0.0066 | 59.9893
10.5 | 1.1505 | 0.02008 | -0.0034 | 57.2958
11 | 1.1727 | 0.02191 | 0.0005 | 53.5235
11.5 | 1.1958 | 0.02372 | 0.0038 | 50.4132
12 | 1.2 | 0.02706 | 0.009 | 44.3459
12.5 | 1.2151 | 0.02972 | 0.0124 | 40.8849
13 | 1.2252 | 0.03295 | 0.0158 | 37.1836
13.5 | 1.2315 | 0.03668 | 0.0188 | 33.5742
14 | 1.2385 | 0.04043 | 0.0209 | 30.6332
14.5 | 1.2337 | 0.04581 | 0.0226 | 26.9308
15 | 1.2165 | 0.0533 | 0.0233 | 22.8236
15.5 | 1.2061 | 0.06073 | 0.0223 | 19.86
16 | 1.1755 | 0.07205 | 0.019 | 16.3151
16.5 | 1.1353 | 0.08648 | 0.0126 | 13.1279
17 | 1.1139 | 0.09902 | 0.0059 | 11.2492
17.5 | 1.0831 | 0.1146 | -0.0029 | 9.4511
18 | 1.0378 | 0.13501 | -0.0147 | 7.6868
18.5 | 0.8594 | 0.20773 | -0.0458 | 4.1371
19 | 0.8629 | 0.21905 | -0.0512 | 3.9393

## 35. Re 750k Mach 0.10 (1)
BIGFOIL.COM POLAR EXPORT
NACA67-510 a=0.0
NACA67-510 a=0.0 |  |  |  | Cl Max: | 1.153 | at alpha= | 9.5 | deg
JavaFoil+Calcfoil stall+Eppler ext transition |  |  |  | L/D Max: | 107.134 | at alpha= | 4 | deg
Re: | 750000 |  |  | Cd Min: | 0.00501 | at alpha= | 1 | deg
Mach: | 0.1 |  |  | Cl=0 at alpha= | -2.4386 | deg
|  |  |  | @ Cl=0.1, Cd= | 0.0075852
|  |  |  | @ Cl=0.4, Cd= | 0.0051871
|  |  |  | @ Cl=0.6, Cd= | 0.0058748
alpha (deg) | Cl | Cd | Cm | Cl/Cd
-15 | -0.289 | 0.15674 | -0.008 | -1.845
-14.5 | -0.308 | 0.15009 | -0.009 | -2.052
-14 | -0.327 | 0.14259 | -0.009 | -2.293
-13.5 | -0.346 | 0.12757 | -0.009 | -2.712
-13 | -0.365 | 0.11961 | -0.009 | -3.05
-12.5 | -0.383 | 0.11235 | -0.009 | -3.409
-12 | -0.399 | 0.10895 | -0.009 | -3.665
-11.5 | -0.409 | 0.10151 | -0.009 | -4.032
-11 | -0.417 | 0.09042 | -0.01 | -4.615
-10.5 | -0.422 | 0.08583 | -0.01 | -4.922
-10 | -0.425 | 0.07829 | -0.01 | -5.425
-9.5 | -0.424 | 0.07134 | -0.01 | -5.937
-9 | -0.419 | 0.06667 | -0.011 | -6.278
-8.5 | -0.409 | 0.06134 | -0.011 | -6.674
-8 | -0.396 | 0.05717 | -0.011 | -6.926
-7.5 | -0.378 | 0.05331 | -0.012 | -7.09
-7 | -0.356 | 0.04949 | -0.012 | -7.186
-6.5 | -0.329 | 0.04636 | -0.012 | -7.098
-6 | -0.298 | 0.04313 | -0.013 | -6.918
-5.5 | -0.264 | 0.04016 | -0.013 | -6.575
-5 | -0.227 | 0.03779 | -0.013 | -5.997
-4.5 | -0.186 | 0.03578 | -0.014 | -5.209
-4 | -0.144 | 0.03412 | -0.014 | -4.217
-3.5 | -0.1 | 0.03226 | -0.015 | -3.085
-3 | -0.054 | 0.03096 | -0.015 | -1.734
-2.5 | -0.007 | 0.02903 | -0.018 | -0.244
-2 | 0.05 | 0.00767 | -0.038 | 6.511
-1.5 | 0.109 | 0.00757 | -0.039 | 14.42
-1 | 0.169 | 0.00745 | -0.04 | 22.658
-0.5 | 0.228 | 0.00732 | -0.04 | 31.235
0 | 0.287 | 0.00717 | -0.041 | 40.024
0.5 | 0.346 | 0.0071 | -0.042 | 48.764
1 | 0.405 | 0.00501 | -0.043 | 81.003
1.5 | 0.465 | 0.00517 | -0.044 | 89.912
2 | 0.524 | 0.00548 | -0.044 | 95.576
2.5 | 0.582 | 0.00576 | -0.045 | 101.001
3 | 0.64 | 0.00613 | -0.046 | 104.447
3.5 | 0.697 | 0.00661 | -0.047 | 105.567
4 | 0.754 | 0.00704 | -0.048 | 107.134
4.5 | 0.81 | 0.00765 | -0.048 | 105.89
5 | 0.864 | 0.00823 | -0.049 | 105.05
5.5 | 0.917 | 0.00895 | -0.05 | 102.469
6 | 0.964 | 0.01304 | -0.05 | 73.896
6.5 | 1.01 | 0.01376 | -0.051 | 73.39
7 | 1.052 | 0.01452 | -0.052 | 72.469
7.5 | 1.09 | 0.01537 | -0.053 | 70.957
8 | 1.121 | 0.01623 | -0.054 | 69.08
8.5 | 1.141 | 0.0172 | -0.054 | 66.323
9 | 1.152 | 0.01816 | -0.055 | 63.432
9.5 | 1.153 | 0.01913 | -0.056 | 60.301
10 | 1.144 | 0.0203 | -0.056 | 56.37
10.5 | 0.933 | 0.0699 | -0.028 | 13.34
11 | 0.91 | 0.0759 | -0.024 | 11.989
11.5 | 0.883 | 0.0813 | -0.022 | 10.862
12 | 0.852 | 0.08655 | -0.022 | 9.841
12.5 | 0.816 | 0.09528 | -0.02 | 8.56
13 | 0.776 | 0.09848 | -0.02 | 7.884
13.5 | 0.735 | 0.10736 | -0.02 | 6.846
14 | 0.693 | 0.11252 | -0.023 | 6.157
14.5 | 0.65 | 0.12218 | -0.023 | 5.319

## 36. Re 750k Mach 0.10 (2)
BIGFOIL.COM POLAR EXPORT
NACA67-510 a=0.0
NACA67-510 a=0.0 |  |  |  | Cl Max: | 1.2236 | at alpha= | 14 | deg
XFOIL ncrit=9 |  |  |  | L/D Max: | 238.868 | at alpha= | -0.5 | deg
Re: | 750000 |  |  | Cd Min: | 0.22014 | at alpha= | 19 | deg
Mach: | 0.1 |  |  | Cl=0 at alpha= | -2.9867 | deg
|  |  |  | @ Cl=0.1, Cd= | 0.0016253
|  |  |  | @ Cl=0.4, Cd= | 0.0060629
|  |  |  | @ Cl=0.6, Cd= | 0.0062418
alpha (deg) | Cl | Cd | Cm | Cl/Cd
-7.5 | -0.2892 | 0.05924 | -0.0791 | -4.8818
-7 | -0.2924 | 0.05014 | -0.077 | -5.8317
-6.5 | -0.2705 | 0.0454 | -0.0756 | -5.9581
-6 | -0.2422 | 0.04063 | -0.0739 | -5.9611
-5.5 | -0.2004 | 0.0358 | -0.0705 | -5.5978
-5 | -0.1803 | 0.02728 | -0.0659 | -6.6092
-4.5 | -0.1391 | 0.0249 | -0.0646 | -5.5863
-4 | -0.0873 | 0.0236 | -0.0623 | -3.6992
-3.5 | -0.0539 | 0.00366 | -0.0551 | -14.7268
-3 | -0.0014 | 0.00254 | -0.0545 | -0.55118
-2.5 | 0.0512 | 0.00195 | -0.054 | 26.2564
-2 | 0.1023 | 0.00161 | -0.0532 | 63.5404
-1.5 | 0.1502 | 0.00128 | -0.0519 | 117.3438
-1 | 0.2018 | 0.00116 | -0.0512 | 173.9655
-0.5 | 0.2532 | 0.00106 | -0.0506 | 238.8679
0 | 0.29 | 0.00598 | -0.0483 | 48.495
0.5 | 0.331 | 0.0058 | -0.0441 | 57.069
1 | 0.3798 | 0.00601 | -0.0418 | 63.1947
1.5 | 0.4294 | 0.00614 | -0.04 | 69.9349
2 | 0.4797 | 0.00622 | -0.0384 | 77.1222
2.5 | 0.5318 | 0.00616 | -0.0378 | 86.3312
3 | 0.5831 | 0.00616 | -0.037 | 94.6591
3.5 | 0.6306 | 0.00639 | -0.0354 | 98.6854
4 | 0.6738 | 0.00675 | -0.0331 | 99.8222
4.5 | 0.7095 | 0.00735 | -0.0294 | 96.5306
5 | 0.7485 | 0.00793 | -0.0265 | 94.3884
5.5 | 0.7917 | 0.00862 | -0.0248 | 91.8445
6 | 0.8383 | 0.00959 | -0.0241 | 87.414
6.5 | 0.887 | 0.01086 | -0.0244 | 81.6759
7 | 0.9367 | 0.0125 | -0.0252 | 74.936
7.5 | 0.9875 | 0.01376 | -0.0259 | 71.766
8 | 1.0421 | 0.01494 | -0.0273 | 69.7523
8.5 | 1.0439 | 0.01537 | -0.0176 | 67.918
9 | 1.0658 | 0.0165 | -0.0123 | 64.5939
9.5 | 1.0981 | 0.01747 | -0.0092 | 62.8563
10 | 1.1235 | 0.019 | -0.0052 | 59.1316
10.5 | 1.1456 | 0.02081 | -0.0011 | 55.0505
11 | 1.1717 | 0.02243 | 0.0022 | 52.2381
11.5 | 1.1925 | 0.02447 | 0.0059 | 48.7331
12 | 1.1972 | 0.02787 | 0.0109 | 42.9566
12.5 | 1.2093 | 0.03088 | 0.0146 | 39.1613
13 | 1.217 | 0.03445 | 0.018 | 35.3266
13.5 | 1.2203 | 0.03863 | 0.021 | 31.5894
14 | 1.2236 | 0.04297 | 0.0229 | 28.4757
14.5 | 1.2151 | 0.04908 | 0.0241 | 24.7575
15 | 1.196 | 0.05726 | 0.0238 | 20.8872
15.5 | 1.1796 | 0.0661 | 0.0217 | 17.8457
16 | 1.1479 | 0.07841 | 0.017 | 14.6397
16.5 | 1.1139 | 0.09259 | 0.0098 | 12.0305
17 | 1.0839 | 0.10763 | 0.0014 | 10.0706
17.5 | 1.0331 | 0.1289 | -0.0107 | 8.0147
18.5 | 0.8607 | 0.20912 | -0.0465 | 4.1158
19 | 0.8649 | 0.22014 | -0.0518 | 3.9289

## 37. Re 750k Mach 0.25 (1)
BIGFOIL.COM POLAR EXPORT
NACA67-510 a=0.0
NACA67-510 a=0.0 |  |  |  | Cl Max: | 1.14 | at alpha= | 8.5 | deg
JavaFoil+Calcfoil stall+Eppler ext transition |  |  |  | L/D Max: | 105.829 | at alpha= | 4 | deg
Re: | 750000 |  |  | Cd Min: | 0.00508 | at alpha= | 1 | deg
Mach: | 0.25 |  |  | Cl=0 at alpha= | -2.4397 | deg
|  |  |  | @ Cl=0.1, Cd= | 0.0076434
|  |  |  | @ Cl=0.4, Cd= | 0.11367
|  |  |  | @ Cl=0.6, Cd= | 0.11367
alpha (deg) | Cl | Cd | Cm | Cl/Cd
-13 | -0.061 | 0.10677 | -0.01 | -0.567
-12.5 | -0.058 | 0.20381 | -0.01 | -0.283
-12 | -0.147 | 0.09503 | -0.01 | -1.549
-11.5 | -0.198 | 0.11402 | -0.01 | -1.734
-11 | -0.239 | 0.10685 | -0.01 | -2.234
-10.5 | -0.274 | 0.0985 | -0.011 | -2.779
-10 | -0.303 | 0.0882 | -0.011 | -3.436
-9.5 | -0.326 | 0.07863 | -0.011 | -4.15
-9 | -0.343 | 0.07385 | -0.011 | -4.647
-8.5 | -0.353 | 0.06745 | -0.011 | -5.232
-8 | -0.356 | 0.06241 | -0.011 | -5.698
-7.5 | -0.351 | 0.05621 | -0.012 | -6.241
-7 | -0.339 | 0.05163 | -0.012 | -6.561
-6.5 | -0.32 | 0.04888 | -0.013 | -6.544
-6 | -0.295 | 0.04396 | -0.013 | -6.703
-5.5 | -0.264 | 0.04102 | -0.013 | -6.433
-5 | -0.228 | 0.03853 | -0.013 | -5.93
-4.5 | -0.189 | 0.03613 | -0.014 | -5.234
-4 | -0.147 | 0.03418 | -0.014 | -4.29
-3.5 | -0.102 | 0.0325 | -0.015 | -3.13
-3 | -0.055 | 0.03144 | -0.015 | -1.748
-2.5 | -0.007 | 0.03005 | -0.017 | -0.241
-2 | 0.051 | 0.00778 | -0.039 | 6.588
-1.5 | 0.112 | 0.00761 | -0.04 | 14.725
-1 | 0.173 | 0.00748 | -0.041 | 23.171
-0.5 | 0.235 | 0.00735 | -0.041 | 31.93
0 | 0.295 | 0.00723 | -0.042 | 40.793
0.5 | 0.356 | 0.00716 | -0.043 | 49.692
1 | 0.416 | 0.00508 | -0.044 | 81.996
1.5 | 0.477 | 0.00529 | -0.045 | 90.12
2 | 0.537 | 0.00562 | -0.046 | 95.724
2.5 | 0.597 | 0.00593 | -0.046 | 100.784
3 | 0.657 | 0.00631 | -0.047 | 104.158
3.5 | 0.716 | 0.00683 | -0.048 | 104.844
4 | 0.774 | 0.00731 | -0.049 | 105.829
4.5 | 0.831 | 0.00795 | -0.05 | 104.54
5 | 0.886 | 0.00854 | -0.05 | 103.718
5.5 | 0.937 | 0.01289 | -0.051 | 72.645
6 | 0.986 | 0.01353 | -0.052 | 72.879
6.5 | 1.031 | 0.01441 | -0.053 | 71.548
7 | 1.072 | 0.01516 | -0.053 | 70.672
7.5 | 1.106 | 0.01612 | -0.054 | 68.633
8 | 1.131 | 0.0171 | -0.055 | 66.16
8.5 | 1.14 | 0.01819 | -0.056 | 62.676
9 | 1.135 | 0.01936 | -0.056 | 58.604
9.5 | 0.927 | 0.06044 | -0.032 | 15.333
10 | 0.892 | 0.06776 | -0.026 | 13.158
10.5 | 0.849 | 0.07287 | -0.023 | 11.654
11 | 0.796 | 0.08073 | -0.02 | 9.856
11.5 | 0.731 | 0.08919 | -0.019 | 8.2
12 | 0.658 | 0.0966 | -0.02 | 6.808
12.5 | 0.576 | 0.10278 | -0.022 | 5.605
13 | 0.488 | 0.10724 | -0.024 | 4.551
13.5 | 0.394 | 0.11367 | -0.024 | 3.466

## 38. Re 750k Mach 0.25 (2)
BIGFOIL.COM POLAR EXPORT
NACA67-510 a=0.0
NACA67-510 a=0.0 |  |  |  | Cl Max: | 1.1679 | at alpha= | 12 | deg
XFOIL ncrit=9 |  |  |  | L/D Max: | 98.8953 | at alpha= | 4 | deg
Re: | 750000 |  |  | Cd Min: | 0.23376 | at alpha= | -20 | deg
Mach: | 0.25 |  |  | Cl=0 at alpha= | -3.0676 | deg
|  |  |  | @ Cl=0.1, Cd= | 0.010693
|  |  |  | @ Cl=0.4, Cd= | 0.0060826
|  |  |  | @ Cl=0.6, Cd= | 0.0063086
alpha (deg) | Cl | Cd | Cm | Cl/Cd
-20 | -0.6011 | 0.23376 | 0.0135 | -2.5714
-19.5 | -0.5831 | 0.22748 | 0.0094 | -2.5633
-19 | -0.5651 | 0.22111 | 0.0053 | -2.5557
-18.5 | -0.5472 | 0.21454 | 0.0014 | -2.5506
-18 | -0.5294 | 0.20804 | -0.0025 | -2.5447
-17.5 | -0.5111 | 0.20118 | -0.0064 | -2.5405
-17 | -0.4935 | 0.19446 | -0.0104 | -2.5378
-16.5 | -0.4771 | 0.18766 | -0.0145 | -2.5424
-16 | -0.4623 | 0.18078 | -0.0187 | -2.5573
-15.5 | -0.4466 | 0.17292 | -0.0215 | -2.5827
-15 | -0.431 | 0.16634 | -0.0246 | -2.5911
-14.5 | -0.4155 | 0.16005 | -0.0277 | -2.5961
-14 | -0.4011 | 0.15333 | -0.0309 | -2.6159
-13.5 | -0.387 | 0.1465 | -0.0341 | -2.6416
-13 | -0.3759 | 0.13989 | -0.0379 | -2.6871
-12 | -0.3482 | 0.12517 | -0.0474 | -2.7818
-11.5 | -0.3277 | 0.11678 | -0.0542 | -2.8061
-11 | -0.308 | 0.10801 | -0.0583 | -2.8516
-10 | -0.2674 | 0.09345 | -0.0699 | -2.8614
-9.5 | -0.2556 | 0.08665 | -0.0741 | -2.9498
-9 | -0.2565 | 0.07989 | -0.0791 | -3.2107
-7 | -0.2772 | 0.05346 | -0.0808 | -5.1852
-6.5 | -0.2587 | 0.04828 | -0.0796 | -5.3583
-4.5 | -0.1364 | 0.02666 | -0.0684 | -5.1163
-4 | -0.0845 | 0.02473 | -0.0658 | -3.4169
-3.5 | -0.0403 | 0.02093 | -0.0629 | -1.9255
-3 | 0.0063 | 0.01297 | -0.06 | 0.48574
-2.5 | 0.062 | 0.01144 | -0.0594 | 5.4196
-2 | 0.1159 | 0.01038 | -0.0584 | 11.1657
-1.5 | 0.1659 | 0.00935 | -0.0568 | 17.7433
-1 | 0.2186 | 0.00882 | -0.0558 | 24.7846
-0.5 | 0.2719 | 0.00839 | -0.0549 | 32.4076
0 | 0.3165 | 0.00721 | -0.0528 | 43.8974
0.5 | 0.3419 | 0.00583 | -0.0456 | 58.6449
1 | 0.3918 | 0.00606 | -0.0431 | 64.6535
1.5 | 0.4426 | 0.0062 | -0.0411 | 71.3871
2 | 0.4945 | 0.00627 | -0.0394 | 78.8676
2.5 | 0.5479 | 0.00624 | -0.0386 | 87.8045
3 | 0.5986 | 0.0063 | -0.0374 | 95.0159
3.5 | 0.6459 | 0.00659 | -0.0353 | 98.0121
4 | 0.6893 | 0.00697 | -0.0326 | 98.8953
4.5 | 0.7231 | 0.00758 | -0.028 | 95.3958
5 | 0.7611 | 0.00819 | -0.0245 | 92.9304
5.5 | 0.8051 | 0.00894 | -0.0225 | 90.0559
6 | 0.8475 | 0.00997 | -0.0205 | 85.005
6.5 | 0.9009 | 0.01149 | -0.0215 | 78.4073
7 | 0.9493 | 0.01325 | -0.0217 | 71.6453
7.5 | 1.0042 | 0.01454 | -0.0226 | 69.0646
8 | 1.0254 | 0.01556 | -0.0166 | 65.8997
8.5 | 1.0461 | 0.01626 | -0.0103 | 64.3358
9 | 1.0728 | 0.01761 | -0.0056 | 60.9199
10 | 1.1247 | 0.02096 | 0.0029 | 53.6594
10.5 | 1.1397 | 0.02355 | 0.0081 | 48.3949
11 | 1.1599 | 0.02591 | 0.0121 | 44.7665
11.5 | 1.1641 | 0.02967 | 0.0172 | 39.2349
12 | 1.1679 | 0.03386 | 0.0215 | 34.492
12.5 | 1.1645 | 0.03904 | 0.0253 | 29.8284
13 | 1.1525 | 0.0455 | 0.0279 | 25.3297
13.5 | 1.1324 | 0.05359 | 0.0285 | 21.1308
14 | 1.1075 | 0.06341 | 0.0264 | 17.4657
14.5 | 1.0756 | 0.07577 | 0.0213 | 14.1956
15 | 1.0406 | 0.0905 | 0.0134 | 11.4983
15.5 | 1.0023 | 0.10761 | 0.0034 | 9.3142
16 | 0.9612 | 0.12728 | -0.008 | 7.5519
16.5 | 0.9173 | 0.14954 | -0.0199 | 6.1341
17 | 0.8647 | 0.17699 | -0.0327 | 4.8856

## 39. Re 750k Mach 0.50 (1)
BIGFOIL.COM POLAR EXPORT
NACA67-510 a=0.0
NACA67-510 a=0.0 |  |  |  | Cl Max: | 1.18 | at alpha= | 20 | deg
JavaFoil+Calcfoil stall+Eppler ext transition |  |  |  | L/D Max: | 101.455 | at alpha= | 2.5 | deg
Re: | 750000 |  |  | Cd Min: | 0.00536 | at alpha= | 1 | deg
Mach: | 0.5 |  |  | Cl=0 at alpha= | -2.4259 | deg
|  |  |  | @ Cl=0.1, Cd= | 0.014512
|  |  |  | @ Cl=0.4, Cd= | 0.0073177
|  |  |  | @ Cl=0.6, Cd= | 0.0060649
alpha (deg) | Cl | Cd | Cm | Cl/Cd
-20 | -0.943 | 0.20933 | -0.01 | -4.504
-19.5 | -0.917 | 0.19745 | -0.01 | -4.644
-19 | -0.891 | 0.19171 | -0.01 | -4.647
-18.5 | -0.863 | 0.18844 | -0.01 | -4.582
-18 | -0.836 | 0.17928 | -0.01 | -4.665
-17.5 | -0.81 | 0.17222 | -0.011 | -4.705
-17 | -0.784 | 0.16665 | -0.011 | -4.704
-16.5 | -0.758 | 0.16308 | -0.011 | -4.646
-16 | -0.731 | 0.15776 | -0.011 | -4.636
-15.5 | -0.705 | 0.15357 | -0.012 | -4.59
-15 | -0.678 | 0.15042 | -0.012 | -4.51
-14.5 | -0.65 | 0.14182 | -0.012 | -4.585
-14 | -0.624 | 0.13895 | -0.012 | -4.488
-13.5 | -0.597 | 0.13517 | -0.012 | -4.417
-13 | -0.57 | 0.13142 | -0.012 | -4.34
-12.5 | -0.544 | 0.128 | -0.013 | -4.247
-12 | -0.517 | 0.12459 | -0.013 | -4.149
-11.5 | -0.49 | 0.12135 | -0.013 | -4.039
-11 | -0.463 | 0.11609 | -0.014 | -3.989
-10.5 | -0.436 | 0.10431 | -0.013 | -4.177
-10 | -0.409 | 0.10233 | -0.014 | -3.996
-9.5 | -0.382 | 0.10047 | -0.014 | -3.802
-9 | -0.355 | 0.09074 | -0.014 | -3.914
-8.5 | -0.328 | 0.08829 | -0.015 | -3.718
-8 | -0.301 | 0.0862 | -0.015 | -3.495
-7.5 | -0.274 | 0.08229 | -0.014 | -3.328
-7 | -0.247 | 0.0782 | -0.014 | -3.158
-6.5 | -0.22 | 0.08137 | -0.014 | -2.703
-6 | -0.193 | 0.07926 | -0.015 | -2.435
-5.5 | -0.166 | 0.07567 | -0.016 | -2.194
-5 | -0.139 | 0.05867 | -0.015 | -2.369
-4.5 | -0.168 | 0.04515 | -0.015 | -3.715
-4 | -0.15 | 0.03818 | -0.015 | -3.925
-3.5 | -0.109 | 0.03505 | -0.016 | -3.108
-3 | -0.06 | 0.03241 | -0.016 | -1.847
-2.5 | -0.008 | 0.03094 | -0.017 | -0.257
-2 | 0.046 | 0.02981 | -0.018 | 1.532
-1.5 | 0.125 | 0.00743 | -0.044 | 16.779
-1 | 0.193 | 0.00729 | -0.045 | 26.479
-0.5 | 0.262 | 0.00717 | -0.046 | 36.55
0 | 0.328 | 0.00716 | -0.047 | 45.804
0.5 | 0.396 | 0.00744 | -0.048 | 53.216
1 | 0.464 | 0.00536 | -0.049 | 86.608
1.5 | 0.531 | 0.00569 | -0.05 | 93.334
2 | 0.598 | 0.00605 | -0.051 | 98.788
2.5 | 0.665 | 0.00655 | -0.052 | 101.455
3 | 0.73 | 0.00725 | -0.052 | 100.762
3.5 | 0.795 | 0.00786 | -0.053 | 101.164
4 | 0.859 | 0.00855 | -0.054 | 100.388
4.5 | 0.921 | 0.00928 | -0.055 | 99.155
5 | 0.979 | 0.01038 | -0.056 | 94.248
5.5 | 1.03 | 0.01498 | -0.057 | 68.778
6 | 1.073 | 0.01609 | -0.058 | 66.701
6.5 | 1.101 | 0.01738 | -0.058 | 63.348
7 | 1.102 | 0.0192 | -0.059 | 57.404
7.5 | 0.858 | 0.0526 | -0.022 | 16.311
8 | 0.556 | 0.05996 | -0.023 | 9.273
8.5 | 0.582 | 0.07573 | -0.022 | 7.684
9 | 0.608 | 0.08596 | -0.025 | 7.078
9.5 | 0.634 | 0.09496 | -0.025 | 6.681
10 | 0.661 | 0.10345 | -0.028 | 6.391
10.5 | 0.687 | 0.10629 | -0.028 | 6.464
11 | 0.713 | 0.11258 | -0.029 | 6.333
11.5 | 0.74 | 0.12096 | -0.032 | 6.119
12 | 0.766 | 0.11809 | -0.032 | 6.486
12.5 | 0.792 | 0.12518 | -0.033 | 6.324
13 | 0.819 | 0.13334 | -0.036 | 6.144
13.5 | 0.845 | 0.13525 | -0.036 | 6.245
14 | 0.87 | 0.14364 | -0.037 | 6.057
14.5 | 0.896 | 0.14975 | -0.038 | 5.983
15 | 0.923 | 0.15532 | -0.04 | 5.943
15.5 | 0.949 | 0.15584 | -0.041 | 6.087
16 | 0.974 | 0.16943 | -0.041 | 5.748
16.5 | 1 | 0.17325 | -0.043 | 5.771
17 | 1.027 | 0.17627 | -0.045 | 5.827
17.5 | 1.052 | 0.18046 | -0.045 | 5.831
18 | 1.078 | 0.18621 | -0.046 | 5.787
18.5 | 1.105 | 0.19248 | -0.048 | 5.742
19 | 1.13 | 0.20479 | -0.049 | 5.52
19.5 | 1.155 | 0.2077 | -0.05 | 5.562
20 | 1.18 | 0.21635 | -0.051 | 5.454

## 40. Re 750k Mach 0.50 (2)
BIGFOIL.COM POLAR EXPORT
NACA67-510 a=0.0
NACA67-510 a=0.0 |  |  |  | Cl Max: | 1.0703 | at alpha= | 9.5 | deg
XFOIL ncrit=9 |  |  |  | L/D Max: | 287.81 | at alpha= | -0.5 | deg
Re: | 750000 |  |  | Cd Min: | 0.25187 | at alpha= | -20 | deg
Mach: | 0.5 |  |  | Cl=0 at alpha= | -3.1299 | deg
|  |  |  | @ Cl=0.1, Cd= | 0.0026793
|  |  |  | @ Cl=0.4, Cd= | 0.0060439
|  |  |  | @ Cl=0.6, Cd= | 0.00675
alpha (deg) | Cl | Cd | Cm | Cl/Cd
-20 | -0.6432 | 0.25187 | 0.0169 | -2.5537
-19.5 | -0.6209 | 0.24417 | 0.0119 | -2.5429
-19 | -0.5984 | 0.23649 | 0.007 | -2.5303
-18.5 | -0.5754 | 0.22865 | 0.0021 | -2.5165
-18 | -0.5529 | 0.22108 | -0.0028 | -2.5009
-17.5 | -0.5309 | 0.21349 | -0.0078 | -2.4868
-17 | -0.5094 | 0.20598 | -0.0126 | -2.4731
-16.5 | -0.4885 | 0.19845 | -0.0175 | -2.4616
-16 | -0.4672 | 0.18995 | -0.0212 | -2.4596
-15.5 | -0.4465 | 0.18268 | -0.0253 | -2.4442
-15 | -0.426 | 0.17534 | -0.0295 | -2.4296
-14.5 | -0.406 | 0.16804 | -0.0335 | -2.4161
-14 | -0.3871 | 0.16087 | -0.0381 | -2.4063
-13.5 | -0.3642 | 0.15308 | -0.0447 | -2.3791
-13 | -0.339 | 0.14471 | -0.052 | -2.3426
-12.5 | -0.3141 | 0.13553 | -0.0572 | -2.3176
-12 | -0.2894 | 0.12745 | -0.0626 | -2.2707
-11.5 | -0.2682 | 0.12018 | -0.0673 | -2.2317
-11 | -0.2494 | 0.11301 | -0.0716 | -2.2069
-10.5 | -0.2354 | 0.10623 | -0.0757 | -2.2159
-10 | -0.2224 | 0.0997 | -0.0788 | -2.2307
-9.5 | -0.2143 | 0.09312 | -0.0827 | -2.3013
-9 | -0.2048 | 0.08555 | -0.0847 | -2.3939
-8.5 | -0.1928 | 0.07938 | -0.0864 | -2.4288
-8 | -0.1852 | 0.07323 | -0.089 | -2.529
-7.5 | -0.1823 | 0.06695 | -0.0924 | -2.7229
-7 | -0.1901 | 0.06083 | -0.0946 | -3.1251
-6.5 | -0.1901 | 0.05552 | -0.0949 | -3.424
-6 | -0.1774 | 0.04981 | -0.0937 | -3.5615
-5.5 | -0.1584 | 0.04382 | -0.0916 | -3.6148
-5 | -0.1474 | 0.03689 | -0.0878 | -3.9957
-4.5 | -0.1153 | 0.0328 | -0.0848 | -3.5152
-4 | -0.0654 | 0.02915 | -0.0808 | -2.2436
-3.5 | -0.0245 | 0.02457 | -0.0764 | -0.99715
-3 | 0.0086 | 0.00557 | -0.0678 | 1.544
-2.5 | 0.0651 | 0.00329 | -0.0657 | 19.7872
-2 | 0.1291 | 0.00217 | -0.0648 | 59.4931
-1.5 | 0.1901 | 0.00167 | -0.0637 | 113.8323
-1 | 0.2448 | 0.0012 | -0.0616 | 204
-0.5 | 0.3022 | 0.00105 | -0.0601 | 287.8095
0 | 0.3746 | 0.00836 | -0.0621 | 44.8086
0.5 | 0.3901 | 0.006 | -0.0523 | 65.0167
1 | 0.4442 | 0.00624 | -0.0487 | 71.1859
1.5 | 0.4994 | 0.00644 | -0.0456 | 77.5466
2 | 0.555 | 0.0066 | -0.0429 | 84.0909
2.5 | 0.609 | 0.00678 | -0.0401 | 89.823
3 | 0.657 | 0.00708 | -0.0364 | 92.7966
3.5 | 0.6981 | 0.00746 | -0.0314 | 93.5791
4 | 0.7359 | 0.00791 | -0.0256 | 93.0341
4.5 | 0.7596 | 0.00854 | -0.0172 | 88.9461
5 | 0.7975 | 0.00941 | -0.0122 | 84.7503
5.5 | 0.8494 | 0.01062 | -0.0104 | 79.9812
6 | 0.9043 | 0.01235 | -0.0099 | 73.2227
6.5 | 0.953 | 0.01464 | -0.0087 | 65.0956
7 | 1.0096 | 0.01658 | -0.0081 | 60.8926
7.5 | 1.017 | 0.01781 | 0.0022 | 57.1028
8 | 1.0353 | 0.01991 | 0.0097 | 51.999
8.5 | 1.0525 | 0.02266 | 0.0165 | 46.4475
9 | 1.0696 | 0.02584 | 0.0228 | 41.3932
9.5 | 1.0703 | 0.03058 | 0.0293 | 35
10 | 1.0629 | 0.03672 | 0.0348 | 28.9461
10.5 | 1.0446 | 0.04447 | 0.0377 | 23.49
11 | 1.0162 | 0.05421 | 0.037 | 18.7456
11.5 | 0.9857 | 0.0657 | 0.0326 | 15.003
12 | 0.9545 | 0.07894 | 0.0251 | 12.0915
12.5 | 0.9243 | 0.09354 | 0.0161 | 9.8813
13 | 0.8957 | 0.10906 | 0.0068 | 8.2129
13.5 | 0.8705 | 0.1247 | -0.0018 | 6.9808
14 | 0.8555 | 0.13879 | -0.0096 | 6.164
14.5 | 0.8436 | 0.1533 | -0.0174 | 5.5029

## 41. Re 1M Mach 0.00 (1)
BIGFOIL.COM POLAR EXPORT
NACA67-510 a=0.0
NACA67-510 a=0.0 |  |  |  | Cl Max: | 1.159 | at alpha= | 9.5 | deg
JavaFoil+Calcfoil stall+Eppler ext transition |  |  |  | L/D Max: | 113.38 | at alpha= | 2 | deg
Re: | 1000000 |  |  | Cd Min: | 0.00419 | at alpha= | 1 | deg
Mach: | 0 |  |  | Cl=0 at alpha= | -2.4237 | deg
|  |  |  | @ Cl=0.1, Cd= | 0.0069236
|  |  |  | @ Cl=0.4, Cd= | 0.0043314
|  |  |  | @ Cl=0.6, Cd= | 0.0056314
alpha (deg) | Cl | Cd | Cm | Cl/Cd
-15.5 | -0.314 | 0.13306 | -0.008 | -2.358
-15 | -0.33 | 0.12432 | -0.009 | -2.656
-14.5 | -0.347 | 0.11817 | -0.009 | -2.935
-14 | -0.364 | 0.12781 | -0.009 | -2.845
-13.5 | -0.38 | 0.12048 | -0.009 | -3.155
-13 | -0.396 | 0.11426 | -0.009 | -3.467
-12.5 | -0.411 | 0.10679 | -0.009 | -3.852
-12 | -0.425 | 0.10117 | -0.009 | -4.196
-11.5 | -0.432 | 0.09412 | -0.01 | -4.586
-11 | -0.437 | 0.08534 | -0.01 | -5.116
-10.5 | -0.439 | 0.08209 | -0.01 | -5.348
-10 | -0.438 | 0.07358 | -0.01 | -5.958
-9.5 | -0.435 | 0.06934 | -0.011 | -6.269
-9 | -0.427 | 0.06384 | -0.011 | -6.692
-8.5 | -0.416 | 0.05977 | -0.011 | -6.96
-8 | -0.401 | 0.05507 | -0.011 | -7.275
-7.5 | -0.381 | 0.05127 | -0.012 | -7.434
-7 | -0.358 | 0.04793 | -0.012 | -7.46
-6.5 | -0.33 | 0.04498 | -0.013 | -7.337
-6 | -0.299 | 0.04213 | -0.013 | -7.088
-5.5 | -0.264 | 0.03948 | -0.013 | -6.684
-5 | -0.226 | 0.03737 | -0.013 | -6.051
-4.5 | -0.186 | 0.03507 | -0.014 | -5.3
-4 | -0.143 | 0.03338 | -0.014 | -4.296
-3.5 | -0.099 | 0.03181 | -0.015 | -3.118
-3 | -0.053 | 0.03051 | -0.016 | -1.753
-2.5 | -0.009 | 0.00724 | -0.037 | -1.206
-2 | 0.05 | 0.00711 | -0.038 | 6.994
-1.5 | 0.109 | 0.00689 | -0.039 | 15.784
-1 | 0.168 | 0.00657 | -0.039 | 25.556
-0.5 | 0.227 | 0.00642 | -0.04 | 35.43
0 | 0.287 | 0.00632 | -0.041 | 45.322
0.5 | 0.346 | 0.00624 | -0.042 | 55.375
1 | 0.404 | 0.00419 | -0.043 | 96.594
1.5 | 0.463 | 0.00439 | -0.043 | 105.49
2 | 0.522 | 0.0046 | -0.044 | 113.38
2.5 | 0.58 | 0.00549 | -0.045 | 105.633
3 | 0.638 | 0.0059 | -0.046 | 107.992
3.5 | 0.695 | 0.0063 | -0.047 | 110.265
4 | 0.751 | 0.00679 | -0.047 | 110.552
4.5 | 0.807 | 0.0073 | -0.048 | 110.508
5 | 0.861 | 0.00782 | -0.049 | 110.005
5.5 | 0.913 | 0.00861 | -0.05 | 106.067
6 | 0.96 | 0.01227 | -0.05 | 78.29
6.5 | 1.007 | 0.01292 | -0.051 | 77.928
7 | 1.049 | 0.01363 | -0.052 | 77
7.5 | 1.088 | 0.01442 | -0.053 | 75.438
8 | 1.12 | 0.01517 | -0.053 | 73.845
8.5 | 1.141 | 0.01609 | -0.054 | 70.946
9 | 1.155 | 0.01695 | -0.055 | 68.131
9.5 | 1.159 | 0.01789 | -0.056 | 64.77
10 | 1.154 | 0.019 | -0.056 | 60.735
10.5 | 1.137 | 0.02062 | -0.057 | 55.174
11 | 0.928 | 0.07215 | -0.03 | 12.858
11.5 | 0.903 | 0.07882 | -0.026 | 11.451
12 | 0.874 | 0.08578 | -0.024 | 10.192
12.5 | 0.843 | 0.09168 | -0.023 | 9.195
13 | 0.809 | 0.09474 | -0.024 | 8.54
13.5 | 0.772 | 0.10505 | -0.023 | 7.35
14 | 0.734 | 0.11079 | -0.024 | 6.627
14.5 | 0.696 | 0.11615 | -0.024 | 5.989

## 42. Re 1M Mach 0.00 (2)
BIGFOIL.COM POLAR EXPORT
NACA67-510 a=0.0
NACA67-510 a=0.0 |  |  |  | Cl Max: | 1.274 | at alpha= | 14 | deg
XFOIL ncrit=9 |  |  |  | L/D Max: | 108.801 | at alpha= | 3.5 | deg
Re: | 1000000 |  |  | Cd Min: | 0.22974 | at alpha= | -20 | deg
Mach: | 0 |  |  | Cl=0 at alpha= | -2.993 | deg
|  |  |  | @ Cl=0.1, Cd= | 0.0086139
|  |  |  | @ Cl=0.4, Cd= | 0.0050049
|  |  |  | @ Cl=0.6, Cd= | 0.0055642
alpha (deg) | Cl | Cd | Cm | Cl/Cd
-20 | -0.5897 | 0.22974 | 0.0124 | -2.5668
-19.5 | -0.5731 | 0.22342 | 0.0084 | -2.5651
-19 | -0.5566 | 0.2171 | 0.0044 | -2.5638
-18.5 | -0.5406 | 0.21056 | 0.0005 | -2.5674
-18 | -0.5242 | 0.20413 | -0.0033 | -2.568
-17.5 | -0.509 | 0.19689 | -0.0065 | -2.5852
-17 | -0.4931 | 0.19063 | -0.01 | -2.5867
-16.5 | -0.4772 | 0.1845 | -0.0134 | -2.5864
-16 | -0.4617 | 0.17812 | -0.0168 | -2.5921
-15.5 | -0.4467 | 0.17136 | -0.0201 | -2.6068
-15 | -0.4321 | 0.16421 | -0.0236 | -2.6314
-14.5 | -0.4206 | 0.15714 | -0.0275 | -2.6766
-14 | -0.4087 | 0.15008 | -0.0309 | -2.7232
-13.5 | -0.3974 | 0.1431 | -0.034 | -2.7771
-13 | -0.3864 | 0.13608 | -0.0357 | -2.8395
-12.5 | -0.3732 | 0.12959 | -0.0388 | -2.8799
-12 | -0.3515 | 0.12185 | -0.0451 | -2.8847
-11.5 | -0.3299 | 0.11398 | -0.0516 | -2.8944
-11 | -0.3085 | 0.10524 | -0.0594 | -2.9314
-10.5 | -0.2982 | 0.09705 | -0.0655 | -3.0726
-10 | -0.2913 | 0.0907 | -0.0679 | -3.2117
-9.5 | -0.2913 | 0.08343 | -0.0708 | -3.4915
-9 | -0.3104 | 0.0745 | -0.0749 | -4.1664
-8.5 | -0.3222 | 0.06913 | -0.0749 | -4.6608
-8 | -0.3244 | 0.06386 | -0.0743 | -5.0799
-7.5 | -0.3154 | 0.05811 | -0.0744 | -5.4276
-7 | -0.2991 | 0.05226 | -0.0738 | -5.7233
-6.5 | -0.2699 | 0.04558 | -0.0722 | -5.9215
-6 | -0.2452 | 0.03834 | -0.0693 | -6.3954
-5.5 | -0.2275 | 0.031 | -0.0656 | -7.3387
-5 | -0.1875 | 0.02763 | -0.0639 | -6.7861
-4.5 | -0.1387 | 0.02423 | -0.0611 | -5.7243
-4 | -0.1069 | 0.01529 | -0.0562 | -6.9915
-3.5 | -0.0546 | 0.01229 | -0.0553 | -4.4426
-3 | -0.0007 | 0.01088 | -0.0549 | -0.064338
-2.5 | 0.0491 | 0.00927 | -0.0537 | 5.2967
-2 | 0.1003 | 0.00861 | -0.053 | 11.6492
-1.5 | 0.1531 | 0.00821 | -0.0526 | 18.648
-1 | 0.2045 | 0.00769 | -0.0518 | 26.593
-0.5 | 0.2578 | 0.00738 | -0.0515 | 34.9322
0 | 0.3076 | 0.00677 | -0.0506 | 45.4357
0.5 | 0.3335 | 0.00486 | -0.0448 | 68.6214
1 | 0.3851 | 0.00497 | -0.0436 | 77.4849
1.5 | 0.4363 | 0.00509 | -0.0424 | 85.7171
2 | 0.4878 | 0.00516 | -0.0414 | 94.5349
2.5 | 0.5397 | 0.00526 | -0.0407 | 102.6046
3 | 0.5892 | 0.00548 | -0.0397 | 107.5182
3.5 | 0.6354 | 0.00584 | -0.0381 | 108.8014
4 | 0.6785 | 0.00632 | -0.0359 | 107.3576
4.5 | 0.7164 | 0.00695 | -0.0328 | 103.0791
5 | 0.7547 | 0.00754 | -0.0298 | 100.0928
5.5 | 0.7916 | 0.00816 | -0.0266 | 97.0098
6 | 0.8245 | 0.00892 | -0.0227 | 92.4327
7 | 0.9062 | 0.01127 | -0.0196 | 80.4082
7.5 | 0.9608 | 0.01243 | -0.0211 | 77.2969
8 | 1.0144 | 0.01347 | -0.0222 | 75.3081
8.5 | 1.0699 | 0.01448 | -0.024 | 73.8881
9 | 1.086 | 0.01492 | -0.0172 | 72.7882
9.5 | 1.1135 | 0.01602 | -0.0132 | 69.5069
10 | 1.1461 | 0.01697 | -0.0103 | 67.5368
10.5 | 1.174 | 0.01832 | -0.0068 | 64.083
11 | 1.1956 | 0.02012 | -0.0027 | 59.4235
11.5 | 1.221 | 0.0217 | 0.0006 | 56.2673
12 | 1.2455 | 0.02339 | 0.0037 | 53.2493
12.5 | 1.262 | 0.0257 | 0.0074 | 49.1051
13 | 1.2665 | 0.02903 | 0.012 | 43.6273
13.5 | 1.2633 | 0.03327 | 0.0164 | 37.9711
14 | 1.274 | 0.03653 | 0.0188 | 34.8754
14.5 | 1.2736 | 0.0411 | 0.0212 | 30.9878
15 | 1.2652 | 0.04702 | 0.0227 | 26.9077
15.5 | 1.2536 | 0.05402 | 0.0227 | 23.2062
16 | 1.2433 | 0.06164 | 0.0211 | 20.1703
16.5 | 1.234 | 0.0699 | 0.0181 | 17.6538
17 | 1.2027 | 0.08261 | 0.0127 | 14.5588
17.5 | 1.1615 | 0.09855 | 0.0047 | 11.7859
18 | 1.116 | 0.11704 | -0.0055 | 9.5352
18.5 | 1.0703 | 0.13715 | -0.0169 | 7.8039
19 | 1.0059 | 0.16423 | -0.0319 | 6.1249

## 43. Re 1M Mach 0.10 (1)
BIGFOIL.COM POLAR EXPORT
NACA67-510 a=0.0
NACA67-510 a=0.0 |  |  |  | Cl Max: | 1.155 | at alpha= | 9.5 | deg
JavaFoil+Calcfoil stall+Eppler ext transition |  |  |  | L/D Max: | 121.083 | at alpha= | 2 | deg
Re: | 1000000 |  |  | Cd Min: | 0.00421 | at alpha= | 1 | deg
Mach: | 0.1 |  |  | Cl=0 at alpha= | -2.4237 | deg
|  |  |  | @ Cl=0.1, Cd= | 0.0068188
|  |  |  | @ Cl=0.4, Cd= | 0.0044185
|  |  |  | @ Cl=0.6, Cd= | 0.005629
alpha (deg) | Cl | Cd | Cm | Cl/Cd
-15 | -0.289 | 0.12725 | -0.009 | -2.274
-14.5 | -0.308 | 0.11909 | -0.009 | -2.587
-14 | -0.327 | 0.11615 | -0.009 | -2.816
-13.5 | -0.346 | 0.12322 | -0.009 | -2.809
-13 | -0.365 | 0.11668 | -0.009 | -3.128
-12.5 | -0.383 | 0.10941 | -0.01 | -3.502
-12 | -0.399 | 0.1031 | -0.01 | -3.874
-11.5 | -0.409 | 0.0958 | -0.01 | -4.274
-11 | -0.417 | 0.08719 | -0.01 | -4.787
-10.5 | -0.423 | 0.08326 | -0.01 | -5.076
-10 | -0.425 | 0.07469 | -0.01 | -5.688
-9.5 | -0.424 | 0.07033 | -0.01 | -6.025
-9 | -0.419 | 0.06431 | -0.011 | -6.511
-8.5 | -0.41 | 0.05969 | -0.011 | -6.86
-8 | -0.396 | 0.05597 | -0.012 | -7.077
-7.5 | -0.378 | 0.05159 | -0.012 | -7.328
-7 | -0.356 | 0.04809 | -0.012 | -7.398
-6.5 | -0.329 | 0.04549 | -0.013 | -7.236
-6 | -0.298 | 0.04203 | -0.013 | -7.101
-5.5 | -0.264 | 0.0395 | -0.013 | -6.687
-5 | -0.227 | 0.03708 | -0.013 | -6.113
-4.5 | -0.186 | 0.03519 | -0.014 | -5.298
-4 | -0.144 | 0.03354 | -0.014 | -4.291
-3.5 | -0.1 | 0.03187 | -0.015 | -3.124
-3 | -0.054 | 0.03062 | -0.016 | -1.754
-2.5 | -0.009 | 0.00724 | -0.037 | -1.211
-2 | 0.05 | 0.00709 | -0.038 | 7.044
-1.5 | 0.109 | 0.00677 | -0.039 | 16.138
-1 | 0.169 | 0.00661 | -0.04 | 25.532
-0.5 | 0.229 | 0.00646 | -0.04 | 35.369
0 | 0.288 | 0.00632 | -0.041 | 45.549
0.5 | 0.347 | 0.00626 | -0.042 | 55.452
1 | 0.406 | 0.00421 | -0.043 | 96.468
1.5 | 0.465 | 0.00442 | -0.044 | 105.305
2 | 0.524 | 0.00433 | -0.044 | 121.083
2.5 | 0.583 | 0.0055 | -0.045 | 105.842
3 | 0.641 | 0.00594 | -0.046 | 107.907
3.5 | 0.698 | 0.00633 | -0.047 | 110.217
4 | 0.755 | 0.00683 | -0.048 | 110.492
4.5 | 0.811 | 0.00735 | -0.048 | 110.237
5 | 0.865 | 0.00789 | -0.049 | 109.544
5.5 | 0.917 | 0.00868 | -0.05 | 105.673
6 | 0.964 | 0.01234 | -0.051 | 78.186
6.5 | 1.011 | 0.013 | -0.051 | 77.752
7 | 1.053 | 0.01372 | -0.052 | 76.753
7.5 | 1.091 | 0.01454 | -0.053 | 75.076
8 | 1.122 | 0.01535 | -0.054 | 73.138
8.5 | 1.142 | 0.0163 | -0.054 | 70.064
9 | 1.153 | 0.01716 | -0.055 | 67.207
9.5 | 1.155 | 0.01811 | -0.056 | 63.774
10 | 1.147 | 0.01926 | -0.057 | 59.533
10.5 | 1.122 | 0.02129 | -0.057 | 52.697
11 | 0.913 | 0.07371 | -0.028 | 12.388
11.5 | 0.884 | 0.08041 | -0.025 | 10.997
12 | 0.852 | 0.08446 | -0.024 | 10.093
12.5 | 0.816 | 0.09208 | -0.023 | 8.864
13 | 0.777 | 0.09642 | -0.024 | 8.061
13.5 | 0.736 | 0.1061 | -0.023 | 6.932
14 | 0.693 | 0.11104 | -0.025 | 6.242
14.5 | 0.65 | 0.11878 | -0.025 | 5.475

## 44. Re 1M Mach 0.10 (2)
BIGFOIL.COM POLAR EXPORT
NACA67-510 a=0.0
NACA67-510 a=0.0 |  |  |  | Cl Max: | 1.259 | at alpha= | 14 | deg
XFOIL ncrit=9 |  |  |  | L/D Max: | 108.554 | at alpha= | 3.5 | deg
Re: | 1000000 |  |  | Cd Min: | 0.23033 | at alpha= | -20 | deg
Mach: | 0.1 |  |  | Cl=0 at alpha= | -2.996 | deg
|  |  |  | @ Cl=0.1, Cd= | 0.0086593
|  |  |  | @ Cl=0.4, Cd= | 0.0050097
|  |  |  | @ Cl=0.6, Cd= | 0.0055739
alpha (deg) | Cl | Cd | Cm | Cl/Cd
-20 | -0.5912 | 0.23033 | 0.0126 | -2.5668
-19.5 | -0.5743 | 0.22398 | 0.0085 | -2.5641
-19 | -0.5577 | 0.21763 | 0.0045 | -2.5626
-18.5 | -0.5415 | 0.21106 | 0.0005 | -2.5656
-18 | -0.5249 | 0.20462 | -0.0033 | -2.5652
-17.5 | -0.5095 | 0.19739 | -0.0065 | -2.5812
-17 | -0.4934 | 0.1911 | -0.01 | -2.5819
-16.5 | -0.4773 | 0.18493 | -0.0135 | -2.581
-16 | -0.4616 | 0.17851 | -0.0169 | -2.5858
-15.5 | -0.4464 | 0.17171 | -0.0203 | -2.5997
-15 | -0.4316 | 0.16456 | -0.0238 | -2.6228
-14.5 | -0.4199 | 0.15749 | -0.0277 | -2.6662
-14 | -0.4077 | 0.15042 | -0.0311 | -2.7104
-13 | -0.3848 | 0.13648 | -0.0359 | -2.8195
-12.5 | -0.3701 | 0.1298 | -0.0396 | -2.8513
-12 | -0.3481 | 0.12201 | -0.0459 | -2.853
-11.5 | -0.3266 | 0.11413 | -0.0523 | -2.8616
-11 | -0.3059 | 0.10546 | -0.06 | -2.9006
-10.5 | -0.2961 | 0.09743 | -0.0657 | -3.0391
-10 | -0.2888 | 0.09107 | -0.0681 | -3.1712
-9.5 | -0.2882 | 0.08384 | -0.071 | -3.4375
-9 | -0.3002 | 0.07556 | -0.0741 | -3.973
-8.5 | -0.3124 | 0.06975 | -0.0756 | -4.4789
-8 | -0.319 | 0.0645 | -0.0747 | -4.9457
-7.5 | -0.3116 | 0.05868 | -0.0749 | -5.3102
-7 | -0.2964 | 0.05273 | -0.0744 | -5.6211
-6.5 | -0.2681 | 0.04605 | -0.0729 | -5.8219
-5.5 | -0.2266 | 0.03147 | -0.0664 | -7.2005
-5 | -0.1868 | 0.02807 | -0.0647 | -6.6548
-4.5 | -0.138 | 0.02458 | -0.0618 | -5.6143
-4 | -0.1067 | 0.01588 | -0.0569 | -6.7191
-3.5 | -0.0547 | 0.01247 | -0.0558 | -4.3865
-3 | -0.0004 | 0.01094 | -0.0553 | -0.036563
-2.5 | 0.05 | 0.00935 | -0.0542 | 5.3476
-2 | 0.1014 | 0.00864 | -0.0534 | 11.7361
-1.5 | 0.1544 | 0.00823 | -0.0529 | 18.7606
-1 | 0.206 | 0.00771 | -0.0522 | 26.7185
-0.5 | 0.2596 | 0.00739 | -0.0518 | 35.1286
0 | 0.3104 | 0.00686 | -0.0511 | 45.2478
0.5 | 0.3354 | 0.00487 | -0.045 | 68.8706
1 | 0.3873 | 0.00498 | -0.0438 | 77.7711
1.5 | 0.4387 | 0.0051 | -0.0426 | 86.0196
2 | 0.4906 | 0.00517 | -0.0416 | 94.8936
2.5 | 0.5425 | 0.00529 | -0.0408 | 102.552
3 | 0.592 | 0.00551 | -0.0398 | 107.441
3.5 | 0.6383 | 0.00588 | -0.0381 | 108.5544
4 | 0.6814 | 0.00636 | -0.0359 | 107.1384
4.5 | 0.7192 | 0.007 | -0.0327 | 102.7429
5 | 0.7573 | 0.00759 | -0.0295 | 99.776
5.5 | 0.794 | 0.00821 | -0.0262 | 96.7113
6 | 0.8264 | 0.00899 | -0.0221 | 91.9244
6.5 | 0.8631 | 0.01001 | -0.0193 | 86.2238
7 | 0.9089 | 0.01142 | -0.019 | 79.5884
7.5 | 0.964 | 0.01257 | -0.0205 | 76.6905
8 | 1.0185 | 0.01357 | -0.0217 | 75.0553
8.5 | 1.0741 | 0.0146 | -0.0233 | 73.5685
9 | 1.087 | 0.01509 | -0.0158 | 72.0345
9.5 | 1.1154 | 0.01621 | -0.0119 | 68.8094
10 | 1.1438 | 0.01748 | -0.0083 | 65.4348
10.5 | 1.1749 | 0.01865 | -0.0052 | 62.9973
11 | 1.1943 | 0.02065 | -0.0008 | 57.8354
11.5 | 1.2196 | 0.0223 | 0.0026 | 54.6906
12 | 1.2429 | 0.02413 | 0.0059 | 51.5085
12.5 | 1.2546 | 0.02687 | 0.0101 | 46.6915
13 | 1.2508 | 0.03103 | 0.0151 | 40.3094
13.5 | 1.254 | 0.03491 | 0.0186 | 35.9209
14 | 1.259 | 0.03888 | 0.0212 | 32.3817
14.5 | 1.2543 | 0.04423 | 0.0232 | 28.3586
15 | 1.2405 | 0.05121 | 0.0239 | 24.2238
15.5 | 1.2234 | 0.05949 | 0.0228 | 20.5648
16 | 1.2063 | 0.06884 | 0.0199 | 17.5232
16.5 | 1.1915 | 0.07875 | 0.0154 | 15.1302
17 | 1.1511 | 0.09424 | 0.0077 | 12.2146
17.5 | 1.1031 | 0.11298 | -0.0026 | 9.7637
18 | 1.0504 | 0.13476 | -0.0149 | 7.7946
18.5 | 0.9968 | 0.15889 | -0.0283 | 6.2735
19 | 0.8696 | 0.21876 | -0.0521 | 3.9751

## 45. Re 1M Mach 0.25 (1)
BIGFOIL.COM POLAR EXPORT
NACA67-510 a=0.0
NACA67-510 a=0.0 |  |  |  | Cl Max: | 1.141 | at alpha= | 8.5 | deg
JavaFoil+Calcfoil stall+Eppler ext transition |  |  |  | L/D Max: | 109.73 | at alpha= | 3.5 | deg
Re: | 1000000 |  |  | Cd Min: | 0.00428 | at alpha= | 1 | deg
Mach: | 0.25 |  |  | Cl=0 at alpha= | -2.4397 | deg
|  |  |  | @ Cl=0.1, Cd= | 0.0068313
|  |  |  | @ Cl=0.4, Cd= | 0.11006
|  |  |  | @ Cl=0.6, Cd= | 0.11006
alpha (deg) | Cl | Cd | Cm | Cl/Cd
-13 | -0.061 | 0.10126 | -0.011 | -0.598
-12.5 | -0.058 | 0.18572 | -0.01 | -0.31
-12 | -0.147 | 0.09311 | -0.011 | -1.582
-11.5 | -0.198 | 0.08601 | -0.011 | -2.3
-11 | -0.239 | 0.09714 | -0.011 | -2.459
-10.5 | -0.274 | 0.09345 | -0.011 | -2.931
-10 | -0.303 | 0.08385 | -0.011 | -3.615
-9.5 | -0.326 | 0.07552 | -0.011 | -4.322
-9 | -0.343 | 0.07118 | -0.011 | -4.822
-8.5 | -0.353 | 0.06563 | -0.011 | -5.379
-8 | -0.356 | 0.05948 | -0.012 | -5.979
-7.5 | -0.351 | 0.05497 | -0.012 | -6.384
-7 | -0.339 | 0.05017 | -0.012 | -6.753
-6.5 | -0.32 | 0.04747 | -0.013 | -6.741
-6 | -0.295 | 0.04296 | -0.013 | -6.86
-5.5 | -0.264 | 0.04036 | -0.013 | -6.539
-5 | -0.229 | 0.03769 | -0.014 | -6.062
-4.5 | -0.189 | 0.03555 | -0.014 | -5.32
-4 | -0.147 | 0.03369 | -0.015 | -4.354
-3.5 | -0.102 | 0.03211 | -0.015 | -3.169
-3 | -0.055 | 0.03065 | -0.017 | -1.796
-2.5 | -0.007 | 0.029 | -0.019 | -0.25
-2 | 0.051 | 0.007 | -0.039 | 7.325
-1.5 | 0.112 | 0.00679 | -0.04 | 16.515
-1 | 0.173 | 0.00663 | -0.041 | 26.13
-0.5 | 0.235 | 0.00647 | -0.042 | 36.254
0 | 0.296 | 0.00636 | -0.042 | 46.478
0.5 | 0.357 | 0.0063 | -0.043 | 56.578
1 | 0.417 | 0.00428 | -0.044 | 97.453
1.5 | 0.478 | 0.00504 | -0.045 | 94.833
2 | 0.538 | 0.0053 | -0.046 | 101.483
2.5 | 0.598 | 0.00566 | -0.046 | 105.65
3 | 0.658 | 0.00613 | -0.047 | 107.189
3.5 | 0.716 | 0.00653 | -0.048 | 109.73
4 | 0.774 | 0.0071 | -0.049 | 109.112
4.5 | 0.831 | 0.0076 | -0.05 | 109.393
5 | 0.886 | 0.00824 | -0.05 | 107.596
5.5 | 0.937 | 0.01217 | -0.051 | 77.037
6 | 0.987 | 0.0128 | -0.052 | 77.118
6.5 | 1.032 | 0.01361 | -0.053 | 75.835
7 | 1.073 | 0.01436 | -0.053 | 74.71
7.5 | 1.108 | 0.01527 | -0.054 | 72.536
8 | 1.132 | 0.01617 | -0.055 | 70.043
8.5 | 1.141 | 0.01716 | -0.056 | 66.495
9 | 1.136 | 0.01834 | -0.057 | 61.95
9.5 | 1.116 | 0.01965 | -0.057 | 56.76
10 | 0.906 | 0.06152 | -0.036 | 14.724
10.5 | 0.851 | 0.07248 | -0.027 | 11.741
11 | 0.796 | 0.07745 | -0.023 | 10.283
11.5 | 0.732 | 0.0864 | -0.02 | 8.467
12 | 0.658 | 0.09341 | -0.023 | 7.046
12.5 | 0.576 | 0.10052 | -0.024 | 5.734
13 | 0.488 | 0.10517 | -0.025 | 4.643
13.5 | 0.394 | 0.11006 | -0.025 | 3.581

## 46. Re 1M Mach 0.25 (2)
BIGFOIL.COM POLAR EXPORT
NACA67-510 a=0.0
NACA67-510 a=0.0 |  |  |  | Cl Max: | 1.2136 | at alpha= | 12 | deg
XFOIL ncrit=9 |  |  |  | L/D Max: | 107.727 | at alpha= | 3.5 | deg
Re: | 1000000 |  |  | Cd Min: | 0.24148 | at alpha= | 20 | deg
Mach: | 0.25 |  |  | Cl=0 at alpha= | -3.0098 | deg
|  |  |  | @ Cl=0.1, Cd= | 0.0089552
|  |  |  | @ Cl=0.4, Cd= | 0.0050116
|  |  |  | @ Cl=0.6, Cd= | 0.0056634
alpha (deg) | Cl | Cd | Cm | Cl/Cd
-6.5 | -0.2576 | 0.04832 | -0.0768 | -5.3311
-5.5 | -0.2208 | 0.03396 | -0.0708 | -6.5018
-5 | -0.1827 | 0.03026 | -0.0689 | -6.0377
-4.5 | -0.134 | 0.02636 | -0.0658 | -5.0835
-4 | -0.1036 | 0.01879 | -0.0611 | -5.5136
-3.5 | -0.0549 | 0.01373 | -0.0586 | -3.9985
-3 | 0.0011 | 0.01146 | -0.0578 | 0.095986
-2.5 | 0.0555 | 0.00984 | -0.057 | 5.6402
-2 | 0.1073 | 0.00881 | -0.0558 | 12.1793
-1.5 | 0.1614 | 0.00837 | -0.0551 | 19.2832
-1 | 0.2142 | 0.00779 | -0.0542 | 27.4968
-0.5 | 0.2692 | 0.00747 | -0.0537 | 36.0375
0 | 0.3234 | 0.0071 | -0.0531 | 45.5493
0.5 | 0.3462 | 0.0049 | -0.0465 | 70.6531
1 | 0.3994 | 0.00501 | -0.0451 | 79.7206
1.5 | 0.4523 | 0.00515 | -0.0438 | 87.8252
2 | 0.5057 | 0.00523 | -0.0427 | 96.6922
2.5 | 0.5576 | 0.0054 | -0.0415 | 103.2593
3 | 0.6075 | 0.00571 | -0.0402 | 106.3923
3.5 | 0.6539 | 0.00607 | -0.0381 | 107.7265
4 | 0.697 | 0.00657 | -0.0354 | 106.0883
4.5 | 0.7343 | 0.00722 | -0.0317 | 101.7036
5 | 0.7711 | 0.00784 | -0.0278 | 98.3546
5.5 | 0.8057 | 0.0085 | -0.0235 | 94.7882
6 | 0.8344 | 0.00928 | -0.0182 | 89.9138
6.5 | 0.8728 | 0.01052 | -0.0155 | 82.9658
7 | 0.9252 | 0.01207 | -0.0163 | 76.6529
7.5 | 0.9825 | 0.01317 | -0.0175 | 74.6014
8 | 1.0395 | 0.01424 | -0.0186 | 72.9986
8.5 | 1.0643 | 0.01515 | -0.0132 | 70.2508
9 | 1.0908 | 0.01634 | -0.0083 | 66.7564
9.5 | 1.1232 | 0.01749 | -0.0046 | 64.2196
10 | 1.1495 | 0.01914 | -0.0003 | 60.0575
10.5 | 1.1716 | 0.02115 | 0.0043 | 55.3948
11 | 1.1873 | 0.02369 | 0.0093 | 50.1182
11.5 | 1.2017 | 0.02648 | 0.0139 | 45.3814
12 | 1.2136 | 0.0296 | 0.018 | 41
12.5 | 1.208 | 0.03442 | 0.0226 | 35.0959
13 | 1.1911 | 0.04081 | 0.0264 | 29.1865
13.5 | 1.1735 | 0.04809 | 0.028 | 24.4022
14 | 1.1539 | 0.05667 | 0.0274 | 20.3617
14.5 | 1.1248 | 0.0678 | 0.0238 | 16.59
15 | 1.0918 | 0.08116 | 0.0175 | 13.4524
15.5 | 1.0589 | 0.09604 | 0.0092 | 11.0256
16 | 1.0189 | 0.11395 | -0.0011 | 8.9416
16.5 | 0.9856 | 0.13163 | -0.0111 | 7.4877
17.5 | 0.8608 | 0.19171 | -0.0395 | 4.4901
18 | 0.8591 | 0.20592 | -0.0459 | 4.172
18.5 | 0.865 | 0.21865 | -0.0515 | 3.9561
19 | 0.8791 | 0.22585 | -0.0559 | 3.8924
19.5 | 0.894 | 0.23217 | -0.0598 | 3.8506
20 | 0.904 | 0.24148 | -0.0647 | 3.7436

## 47. Re 1M Mach 0.50 (1)
BIGFOIL.COM POLAR EXPORT
NACA67-510 a=0.0
NACA67-510 a=0.0 |  |  |  | Cl Max: | 1.18 | at alpha= | 20 | deg
JavaFoil+Calcfoil stall+Eppler ext transition |  |  |  | L/D Max: | 105.687 | at alpha= | 3 | deg
Re: | 1000000 |  |  | Cd Min: | 0.00521 | at alpha= | 1 | deg
Mach: | 0.5 |  |  | Cl=0 at alpha= | -2.4259 | deg
|  |  |  | @ Cl=0.1, Cd= | 0.01394
|  |  |  | @ Cl=0.4, Cd= | 0.0070262
|  |  |  | @ Cl=0.6, Cd= | 0.0059379
alpha (deg) | Cl | Cd | Cm | Cl/Cd
-20 | -0.943 | 0.19877 | -0.01 | -4.744
-19.5 | -0.917 | 0.1873 | -0.01 | -4.896
-19 | -0.891 | 0.18552 | -0.01 | -4.803
-18.5 | -0.864 | 0.17796 | -0.01 | -4.854
-18 | -0.837 | 0.17219 | -0.01 | -4.858
-17.5 | -0.81 | 0.16246 | -0.011 | -4.988
-17 | -0.784 | 0.15699 | -0.011 | -4.994
-16.5 | -0.758 | 0.15337 | -0.011 | -4.941
-16 | -0.731 | 0.14817 | -0.012 | -4.936
-15.5 | -0.705 | 0.14399 | -0.012 | -4.896
-15 | -0.678 | 0.14079 | -0.012 | -4.819
-14.5 | -0.65 | 0.13461 | -0.012 | -4.832
-14 | -0.624 | 0.13114 | -0.012 | -4.755
-13.5 | -0.597 | 0.12736 | -0.012 | -4.688
-13 | -0.57 | 0.12361 | -0.013 | -4.614
-12.5 | -0.544 | 0.12018 | -0.013 | -4.524
-12 | -0.517 | 0.11678 | -0.013 | -4.427
-11.5 | -0.49 | 0.11353 | -0.014 | -4.318
-11 | -0.463 | 0.10929 | -0.014 | -4.239
-10.5 | -0.436 | 0.1005 | -0.013 | -4.336
-10 | -0.409 | 0.0958 | -0.014 | -4.268
-9.5 | -0.382 | 0.09564 | -0.014 | -3.995
-9 | -0.355 | 0.08569 | -0.014 | -4.145
-8.5 | -0.328 | 0.08337 | -0.015 | -3.938
-8 | -0.301 | 0.0814 | -0.015 | -3.702
-7.5 | -0.274 | 0.07679 | -0.014 | -3.567
-7 | -0.247 | 0.0726 | -0.014 | -3.402
-6.5 | -0.22 | 0.07572 | -0.015 | -2.905
-6 | -0.193 | 0.07597 | -0.015 | -2.541
-5.5 | -0.166 | 0.04164 | -0.016 | -3.99
-5 | -0.139 | 0.05564 | -0.016 | -2.498
-4.5 | -0.168 | 0.04314 | -0.015 | -3.888
-4 | -0.15 | 0.03706 | -0.015 | -4.044
-3.5 | -0.109 | 0.0337 | -0.016 | -3.232
-3 | -0.06 | 0.0318 | -0.017 | -1.883
-2.5 | -0.008 | 0.03042 | -0.018 | -0.261
-2 | 0.046 | 0.02904 | -0.02 | 1.575
-1.5 | 0.125 | 0.00695 | -0.044 | 17.924
-1 | 0.193 | 0.0068 | -0.045 | 28.384
-0.5 | 0.262 | 0.0071 | -0.046 | 36.884
0 | 0.329 | 0.00702 | -0.047 | 46.882
0.5 | 0.397 | 0.00711 | -0.048 | 55.859
1 | 0.465 | 0.00521 | -0.049 | 89.232
1.5 | 0.532 | 0.00554 | -0.05 | 96.087
2 | 0.599 | 0.00593 | -0.051 | 101.004
2.5 | 0.665 | 0.00645 | -0.052 | 103.037
3 | 0.731 | 0.00692 | -0.053 | 105.687
3.5 | 0.796 | 0.0076 | -0.053 | 104.711
4 | 0.859 | 0.00815 | -0.054 | 105.394
4.5 | 0.921 | 0.00897 | -0.055 | 102.756
5 | 0.979 | 0.00997 | -0.056 | 98.179
5.5 | 1.031 | 0.01416 | -0.057 | 72.789
6 | 1.074 | 0.01523 | -0.058 | 70.561
6.5 | 1.102 | 0.01645 | -0.059 | 66.999
7 | 1.104 | 0.01817 | -0.059 | 60.742
7.5 | 0.86 | 0.05177 | -0.026 | 16.605
8 | 0.556 | 0.05732 | -0.024 | 9.704
8.5 | 0.582 | 0.07257 | -0.023 | 8.022
9 | 0.609 | 0.06589 | -0.026 | 9.238
9.5 | 0.635 | 0.08875 | -0.025 | 7.15
10 | 0.661 | 0.09649 | -0.028 | 6.854
10.5 | 0.687 | 0.09942 | -0.028 | 6.913
11 | 0.713 | 0.10519 | -0.029 | 6.779
11.5 | 0.74 | 0.11448 | -0.032 | 6.465
12 | 0.766 | 0.11311 | -0.032 | 6.772
12.5 | 0.792 | 0.11699 | -0.033 | 6.767
13 | 0.82 | 0.1238 | -0.036 | 6.62
13.5 | 0.845 | 0.12883 | -0.036 | 6.556
14 | 0.87 | 0.13476 | -0.037 | 6.457
14.5 | 0.896 | 0.13964 | -0.038 | 6.417
15 | 0.923 | 0.14913 | -0.04 | 6.191
15.5 | 0.949 | 0.14939 | -0.041 | 6.35
16 | 0.974 | 0.1585 | -0.041 | 6.145
16.5 | 1 | 0.16531 | -0.043 | 6.051
17 | 1.027 | 0.16549 | -0.045 | 6.207
17.5 | 1.052 | 0.17093 | -0.045 | 6.156
18 | 1.078 | 0.17542 | -0.046 | 6.144
18.5 | 1.106 | 0.18239 | -0.049 | 6.064
19 | 1.13 | 0.19033 | -0.049 | 5.939
19.5 | 1.155 | 0.19758 | -0.05 | 5.848
20 | 1.18 | 0.2036 | -0.051 | 5.797

## 48. Re 1M Mach 0.50 (2)
BIGFOIL.COM POLAR EXPORT
NACA67-510 a=0.0
NACA67-510 a=0.0 |  |  |  | Cl Max: | 1.0966 | at alpha= | 9.5 | deg
XFOIL ncrit=9 |  |  |  | L/D Max: | 102.833 | at alpha= | 3 | deg
Re: | 1000000 |  |  | Cd Min: | 0.25169 | at alpha= | -20 | deg
Mach: | 0.5 |  |  | Cl=0 at alpha= | -3.1014 | deg
|  |  |  | @ Cl=0.1, Cd= | 0.011319
|  |  |  | @ Cl=0.4, Cd= | 0.0051542
|  |  |  | @ Cl=0.6, Cd= | 0.0059292
alpha (deg) | Cl | Cd | Cm | Cl/Cd
-20 | -0.6423 | 0.25169 | 0.0167 | -2.5519
-19 | -0.5984 | 0.23574 | 0.007 | -2.5384
-18.5 | -0.5769 | 0.22815 | 0.0024 | -2.5286
-18 | -0.5547 | 0.22068 | -0.0024 | -2.5136
-17.5 | -0.5326 | 0.21323 | -0.0071 | -2.4978
-17 | -0.5108 | 0.20573 | -0.0117 | -2.4829
-16.5 | -0.4889 | 0.19816 | -0.0162 | -2.4672
-16 | -0.4664 | 0.19026 | -0.0209 | -2.4514
-15.5 | -0.4451 | 0.18253 | -0.0257 | -2.4385
-15 | -0.4249 | 0.17486 | -0.0303 | -2.4299
-14.5 | -0.4036 | 0.16695 | -0.036 | -2.4175
-14 | -0.3756 | 0.15797 | -0.0419 | -2.3777
-13.5 | -0.3484 | 0.14995 | -0.0485 | -2.3234
-13 | -0.3253 | 0.14234 | -0.0537 | -2.2854
-12.5 | -0.3061 | 0.13489 | -0.0579 | -2.2693
-12 | -0.2903 | 0.12786 | -0.0614 | -2.2705
-11.5 | -0.2764 | 0.12085 | -0.0651 | -2.2871
-11 | -0.2639 | 0.11367 | -0.0686 | -2.3216
-10.5 | -0.2521 | 0.10575 | -0.0715 | -2.3839
-10 | -0.2376 | 0.09956 | -0.075 | -2.3865
-9.5 | -0.2233 | 0.09268 | -0.0766 | -2.4094
-9 | -0.2102 | 0.0865 | -0.0795 | -2.4301
-8.5 | -0.2022 | 0.07995 | -0.0839 | -2.5291
-8 | -0.1961 | 0.07326 | -0.0878 | -2.6768
-7.5 | -0.1952 | 0.06642 | -0.0922 | -2.9389
-6 | -0.2012 | 0.04736 | -0.0901 | -4.2483
-5.5 | -0.1823 | 0.04227 | -0.0882 | -4.3128
-5 | -0.1449 | 0.0373 | -0.0858 | -3.8847
-4.5 | -0.1105 | 0.03197 | -0.0822 | -3.4564
-4 | -0.0742 | 0.0266 | -0.0781 | -2.7895
-3.5 | -0.0413 | 0.02049 | -0.0732 | -2.0156
-3 | 0.0105 | 0.01596 | -0.0698 | 0.65789
-2.5 | 0.072 | 0.01236 | -0.0679 | 5.8252
-2 | 0.1355 | 0.01 | -0.0669 | 13.55
-1.5 | 0.1963 | 0.00909 | -0.0656 | 21.5952
-1 | 0.2551 | 0.00843 | -0.064 | 30.261
-0.5 | 0.3137 | 0.00784 | -0.0624 | 40.0128
0 | 0.3743 | 0.00747 | -0.0613 | 50.1071
0.5 | 0.3961 | 0.00515 | -0.0534 | 76.9126
1 | 0.4523 | 0.00521 | -0.0506 | 86.8138
1.5 | 0.5103 | 0.0054 | -0.0485 | 94.5
2 | 0.5659 | 0.00567 | -0.046 | 99.806
2.5 | 0.6159 | 0.00605 | -0.0425 | 101.8017
3 | 0.6643 | 0.00646 | -0.0391 | 102.8328
3.5 | 0.7091 | 0.00691 | -0.0349 | 102.6194
4 | 0.7471 | 0.0074 | -0.0292 | 100.9595
4.5 | 0.7694 | 0.00813 | -0.0205 | 94.6371
5 | 0.8011 | 0.00892 | -0.0138 | 89.8094
5.5 | 0.8357 | 0.00985 | -0.008 | 84.8426
6 | 0.8801 | 0.01133 | -0.0049 | 77.6787
6.5 | 0.9313 | 0.01337 | -0.0038 | 69.6559
7 | 0.9911 | 0.0151 | -0.0035 | 65.6358
7.5 | 1.0375 | 0.01679 | -0.0005 | 61.7927
8 | 1.0579 | 0.01845 | 0.0073 | 57.3388
8.5 | 1.0831 | 0.02066 | 0.0138 | 52.425
9 | 1.0933 | 0.02408 | 0.0212 | 45.4028
9.5 | 1.0966 | 0.02841 | 0.028 | 38.5991
10 | 1.0857 | 0.03444 | 0.0339 | 31.5244
10.5 | 1.0651 | 0.04214 | 0.0376 | 25.2753
11 | 1.0348 | 0.05185 | 0.0375 | 19.9576
11.5 | 1.0026 | 0.06328 | 0.0336 | 15.8439
12 | 0.9706 | 0.07642 | 0.0265 | 12.7009
12.5 | 0.9391 | 0.09107 | 0.0175 | 10.3118
13 | 0.9111 | 0.10633 | 0.0083 | 8.5686
13.5 | 0.8834 | 0.12222 | -0.0006 | 7.2279
14 | 0.8667 | 0.1366 | -0.0084 | 6.3448
14.5 | 0.8572 | 0.15015 | -0.016 | 5.709

## 49. Re 2M Mach 0.00 (1)
BIGFOIL.COM POLAR EXPORT
NACA67-510 a=0.0
NACA67-510 a=0.0 |  |  |  | Cl Max: | 1.162 | at alpha= | 9.5 | deg
JavaFoil+Calcfoil stall+Eppler ext transition |  |  |  | L/D Max: | 124.742 | at alpha= | 2.5 | deg
Re: | 2000000 |  |  | Cd Min: | 0.00415 | at alpha= | 1 | deg
Mach: | 0 |  |  | Cl=0 at alpha= | -2.4237 | deg
|  |  |  | @ Cl=0.1, Cd= | 0.0060883
|  |  |  | @ Cl=0.4, Cd= | 0.004311
|  |  |  | @ Cl=0.6, Cd= | 0.0050052
alpha (deg) | Cl | Cd | Cm | Cl/Cd
-15.5 | -0.314 | 0.12274 | -0.009 | -2.56
-15 | -0.331 | 0.11842 | -0.009 | -2.792
-14.5 | -0.347 | 0.11154 | -0.009 | -3.114
-14 | -0.364 | 0.10542 | -0.01 | -3.454
-13.5 | -0.381 | 0.10185 | -0.01 | -3.738
-13 | -0.397 | 0.09521 | -0.01 | -4.167
-12.5 | -0.412 | 0.09123 | -0.01 | -4.516
-12 | -0.425 | 0.08736 | -0.01 | -4.865
-11.5 | -0.432 | 0.08215 | -0.01 | -5.26
-11 | -0.437 | 0.07609 | -0.011 | -5.745
-10.5 | -0.439 | 0.07554 | -0.011 | -5.817
-10 | -0.439 | 0.06858 | -0.011 | -6.399
-9.5 | -0.435 | 0.06409 | -0.011 | -6.787
-9 | -0.428 | 0.05953 | -0.011 | -7.182
-8.5 | -0.416 | 0.05625 | -0.012 | -7.401
-8 | -0.401 | 0.05218 | -0.012 | -7.682
-7.5 | -0.382 | 0.04881 | -0.013 | -7.818
-7 | -0.358 | 0.04574 | -0.013 | -7.826
-6.5 | -0.33 | 0.04294 | -0.014 | -7.695
-6 | -0.299 | 0.04012 | -0.013 | -7.449
-5.5 | -0.264 | 0.03785 | -0.014 | -6.984
-5 | -0.226 | 0.03591 | -0.015 | -6.306
-4.5 | -0.187 | 0.03348 | -0.017 | -5.573
-4 | -0.144 | 0.03179 | -0.017 | -4.533
-3.5 | -0.123 | 0.00677 | -0.036 | -18.242
-3 | -0.067 | 0.00662 | -0.036 | -10.047
-2.5 | -0.009 | 0.00634 | -0.037 | -1.376
-2 | 0.05 | 0.00619 | -0.038 | 8.04
-1.5 | 0.109 | 0.00607 | -0.039 | 17.901
-1 | 0.168 | 0.00597 | -0.039 | 28.142
-0.5 | 0.227 | 0.00595 | -0.04 | 38.252
0 | 0.287 | 0.00603 | -0.041 | 47.591
0.5 | 0.346 | 0.00605 | -0.042 | 57.173
1 | 0.405 | 0.00415 | -0.043 | 97.454
1.5 | 0.464 | 0.00417 | -0.043 | 111.264
2 | 0.522 | 0.00441 | -0.044 | 118.308
2.5 | 0.58 | 0.00465 | -0.045 | 124.742
3 | 0.638 | 0.00568 | -0.046 | 112.358
3.5 | 0.696 | 0.00603 | -0.047 | 115.438
4 | 0.752 | 0.00641 | -0.047 | 117.375
4.5 | 0.808 | 0.00694 | -0.048 | 116.373
5 | 0.862 | 0.00749 | -0.049 | 115.125
5.5 | 0.915 | 0.00813 | -0.05 | 112.507
6 | 0.962 | 0.01076 | -0.05 | 89.482
6.5 | 1.009 | 0.01136 | -0.051 | 88.818
7 | 1.052 | 0.01199 | -0.052 | 87.696
7.5 | 1.091 | 0.01269 | -0.053 | 85.954
8 | 1.123 | 0.01335 | -0.054 | 84.096
8.5 | 1.144 | 0.01414 | -0.054 | 80.925
9 | 1.158 | 0.01488 | -0.055 | 77.779
9.5 | 1.162 | 0.01572 | -0.056 | 73.948
10 | 1.158 | 0.01668 | -0.057 | 69.391
10.5 | 1.144 | 0.01795 | -0.057 | 63.732
11 | 1.122 | 0.01923 | -0.058 | 58.34
11.5 | 1.087 | 0.0213 | -0.058 | 51.025
12 | 0.883 | 0.07816 | -0.034 | 11.299
12.5 | 0.847 | 0.0859 | -0.03 | 9.861
13 | 0.814 | 0.08909 | -0.032 | 9.142
13.5 | 0.774 | 0.09795 | -0.029 | 7.906
14 | 0.737 | 0.10437 | -0.03 | 7.06
14.5 | 0.698 | 0.10926 | -0.03 | 6.389

## 50. Re 2M Mach 0.00 (2)
BIGFOIL.COM POLAR EXPORT
NACA67-510 a=0.0
NACA67-510 a=0.0 |  |  |  | Cl Max: | 1.4134 | at alpha= | 15.5 | deg
XFOIL ncrit=9 |  |  |  | L/D Max: | 123.582 | at alpha= | 3 | deg
Re: | 2000000 |  |  | Cd Min: | 0.22892 | at alpha= | -20 | deg
Mach: | 0 |  |  | Cl=0 at alpha= | -2.8236 | deg
|  |  |  | @ Cl=0.1, Cd= | 0.0066529
|  |  |  | @ Cl=0.4, Cd= | 0.0036442
|  |  |  | @ Cl=0.6, Cd= | 0.0048619
alpha (deg) | Cl | Cd | Cm | Cl/Cd
-20 | -0.5889 | 0.22892 | 0.0122 | -2.5725
-19.5 | -0.5723 | 0.22249 | 0.0083 | -2.5723
-19 | -0.5557 | 0.21612 | 0.0044 | -2.5713
-18.5 | -0.5394 | 0.20949 | 0.0006 | -2.5748
-17.5 | -0.5087 | 0.19626 | -0.0068 | -2.592
-17 | -0.4927 | 0.18991 | -0.0103 | -2.5944
-16.5 | -0.4768 | 0.18371 | -0.0138 | -2.5954
-16 | -0.4613 | 0.1773 | -0.0172 | -2.6018
-15.5 | -0.4461 | 0.17025 | -0.0205 | -2.6203
-15 | -0.4323 | 0.16311 | -0.0238 | -2.6504
-14 | -0.4025 | 0.14747 | -0.0325 | -2.7294
-13.5 | -0.3845 | 0.13873 | -0.0386 | -2.7716
-13 | -0.3619 | 0.13143 | -0.0446 | -2.7536
-12.5 | -0.3453 | 0.12444 | -0.049 | -2.7748
-11.5 | -0.3218 | 0.11112 | -0.0549 | -2.896
-11 | -0.3143 | 0.10396 | -0.0579 | -3.0233
-10.5 | -0.3099 | 0.09652 | -0.0607 | -3.2107
-10 | -0.3026 | 0.09014 | -0.0634 | -3.357
-9.5 | -0.3055 | 0.08228 | -0.0664 | -3.7129
-9 | -0.3358 | 0.072 | -0.0717 | -4.6639
-8.5 | -0.3589 | 0.06565 | -0.0708 | -5.4669
-8 | -0.3574 | 0.05933 | -0.0709 | -6.0239
-7.5 | -0.3377 | 0.05513 | -0.0709 | -6.1255
-7 | -0.3511 | 0.0403 | -0.0665 | -8.7122
-6.5 | -0.3175 | 0.03618 | -0.0651 | -8.7756
-6 | -0.2874 | 0.02989 | -0.062 | -9.6153
-5.5 | -0.283 | 0.01161 | -0.0516 | -24.3755
-5 | -0.229 | 0.01111 | -0.0516 | -20.6121
-4.5 | -0.1761 | 0.00994 | -0.0513 | -17.7163
-3.5 | -0.0691 | 0.00846 | -0.0509 | -8.1678
-3 | -0.0187 | 0.00747 | -0.05 | -2.5033
-2.5 | 0.0343 | 0.00706 | -0.0497 | 4.8584
-2 | 0.0885 | 0.00671 | -0.0496 | 13.1893
-1.5 | 0.1429 | 0.00644 | -0.0496 | 22.1894
-1 | 0.1973 | 0.00617 | -0.0495 | 31.9773
-0.5 | 0.2521 | 0.00599 | -0.0496 | 42.0868
0 | 0.3073 | 0.0058 | -0.0497 | 52.9828
0.5 | 0.3393 | 0.00366 | -0.0459 | 92.7049
1 | 0.392 | 0.00362 | -0.0454 | 108.2873
1.5 | 0.445 | 0.00378 | -0.0449 | 117.7249
2 | 0.4963 | 0.00408 | -0.0442 | 121.6422
2.5 | 0.5467 | 0.00446 | -0.0435 | 122.5785
3 | 0.5969 | 0.00483 | -0.0428 | 123.5818
3.5 | 0.6445 | 0.00532 | -0.0416 | 121.1466
4 | 0.6902 | 0.00591 | -0.0402 | 116.7851
4.5 | 0.736 | 0.00648 | -0.0388 | 113.5802
5 | 0.7802 | 0.00705 | -0.0371 | 110.6667
5.5 | 0.8214 | 0.0078 | -0.0349 | 105.3077
6 | 0.859 | 0.00866 | -0.032 | 99.1917
6.5 | 0.897 | 0.00947 | -0.0292 | 94.7202
7 | 0.9352 | 0.01015 | -0.0265 | 92.1379
7.5 | 0.971 | 0.01067 | -0.023 | 91.0028
8 | 1.0051 | 0.01115 | -0.0193 | 90.1435
8.5 | 1.0473 | 0.01174 | -0.0176 | 89.2078
9 | 1.1031 | 0.01255 | -0.0192 | 87.8964
9.5 | 1.1555 | 0.01343 | -0.0203 | 86.0387
10 | 1.1865 | 0.0143 | -0.0168 | 82.972
10.5 | 1.2206 | 0.01514 | -0.014 | 80.6209
11 | 1.2492 | 0.01637 | -0.0105 | 76.3103
11.5 | 1.2803 | 0.01743 | -0.0076 | 73.4538
12 | 1.3085 | 0.01869 | -0.0045 | 70.0107
12.5 | 1.3272 | 0.02064 | -0.0003 | 64.3023
13 | 1.349 | 0.02242 | 0.0032 | 60.1695
13.5 | 1.3692 | 0.02435 | 0.0065 | 56.23
14 | 1.3871 | 0.02652 | 0.0097 | 52.3039
14.5 | 1.4018 | 0.02902 | 0.0128 | 48.3046
15 | 1.4093 | 0.03221 | 0.0159 | 43.7535
15.5 | 1.4134 | 0.03594 | 0.0186 | 39.3267
16 | 1.4126 | 0.04053 | 0.0207 | 34.8532
16.5 | 1.4113 | 0.04561 | 0.0216 | 30.9428
17 | 1.4007 | 0.05238 | 0.0216 | 26.7411
17.5 | 1.3815 | 0.06106 | 0.0198 | 22.6253
18 | 1.3483 | 0.07294 | 0.0156 | 18.4851
18.5 | 1.3167 | 0.08585 | 0.0096 | 15.3372
19 | 1.2831 | 0.10019 | 0.0022 | 12.8067
19.5 | 1.2311 | 0.11939 | -0.0084 | 10.3116
20 | 1.1731 | 0.1412 | -0.0208 | 8.3081

## 51. Re 2M Mach 0.10 (1)
BIGFOIL.COM POLAR EXPORT
NACA67-510 a=0.0
NACA67-510 a=0.0 |  |  |  | Cl Max: | 1.158 | at alpha= | 9.5 | deg
JavaFoil+Calcfoil stall+Eppler ext transition |  |  |  | L/D Max: | 125.045 | at alpha= | 2.5 | deg
Re: | 2000000 |  |  | Cd Min: | 0.00416 | at alpha= | 1.5 | deg
Mach: | 0.1 |  |  | Cl=0 at alpha= | -2.4237 | deg
|  |  |  | @ Cl=0.1, Cd= | 0.0060922
|  |  |  | @ Cl=0.4, Cd= | 0.0044042
|  |  |  | @ Cl=0.6, Cd= | 0.0049678
alpha (deg) | Cl | Cd | Cm | Cl/Cd
-15 | -0.29 | 0.1185 | -0.009 | -2.445
-14.5 | -0.308 | 0.1118 | -0.01 | -2.759
-14 | -0.328 | 0.10667 | -0.01 | -3.07
-13.5 | -0.347 | 0.10188 | -0.01 | -3.403
-13 | -0.365 | 0.09586 | -0.01 | -3.813
-12.5 | -0.384 | 0.0919 | -0.01 | -4.175
-12 | -0.4 | 0.08738 | -0.01 | -4.577
-11.5 | -0.41 | 0.08198 | -0.011 | -5
-11 | -0.418 | 0.07584 | -0.011 | -5.51
-10.5 | -0.423 | 0.07623 | -0.011 | -5.549
-10 | -0.425 | 0.07014 | -0.011 | -6.062
-9.5 | -0.424 | 0.06556 | -0.011 | -6.468
-9 | -0.419 | 0.06059 | -0.011 | -6.915
-8.5 | -0.41 | 0.05687 | -0.012 | -7.206
-8 | -0.396 | 0.05275 | -0.012 | -7.514
-7.5 | -0.378 | 0.0489 | -0.013 | -7.738
-7 | -0.356 | 0.04579 | -0.013 | -7.778
-6.5 | -0.33 | 0.04326 | -0.014 | -7.617
-6 | -0.299 | 0.04044 | -0.014 | -7.387
-5.5 | -0.264 | 0.03789 | -0.014 | -6.977
-5 | -0.227 | 0.03558 | -0.015 | -6.387
-4.5 | -0.187 | 0.03368 | -0.016 | -5.553
-4 | -0.145 | 0.03191 | -0.017 | -4.529
-3.5 | -0.124 | 0.00683 | -0.036 | -18.159
-3 | -0.067 | 0.00667 | -0.037 | -10.013
-2.5 | -0.009 | 0.00632 | -0.037 | -1.387
-2 | 0.05 | 0.00616 | -0.038 | 8.108
-1.5 | 0.109 | 0.00608 | -0.039 | 17.953
-1 | 0.169 | 0.00595 | -0.04 | 28.374
-0.5 | 0.229 | 0.00594 | -0.04 | 38.499
0 | 0.288 | 0.00601 | -0.041 | 47.954
0.5 | 0.348 | 0.00607 | -0.042 | 57.284
1 | 0.407 | 0.00418 | -0.043 | 97.395
1.5 | 0.466 | 0.00416 | -0.044 | 112.087
2 | 0.525 | 0.00442 | -0.044 | 118.691
2.5 | 0.583 | 0.00466 | -0.045 | 125.045
3 | 0.641 | 0.00571 | -0.046 | 112.345
3.5 | 0.699 | 0.00605 | -0.047 | 115.517
4 | 0.756 | 0.00643 | -0.048 | 117.486
4.5 | 0.812 | 0.00698 | -0.048 | 116.203
5 | 0.866 | 0.00754 | -0.049 | 114.91
5.5 | 0.919 | 0.0082 | -0.05 | 112.006
6 | 0.967 | 0.01081 | -0.051 | 89.412
6.5 | 1.013 | 0.01142 | -0.051 | 88.66
7 | 1.056 | 0.01208 | -0.052 | 87.407
7.5 | 1.094 | 0.01279 | -0.053 | 85.524
8 | 1.125 | 0.0135 | -0.054 | 83.328
8.5 | 1.145 | 0.01433 | -0.055 | 79.916
9 | 1.156 | 0.01514 | -0.055 | 76.362
9.5 | 1.158 | 0.01589 | -0.056 | 72.885
10 | 1.15 | 0.01691 | -0.057 | 68.032
10.5 | 1.132 | 0.01827 | -0.057 | 61.969
11 | 1.104 | 0.01966 | -0.058 | 56.178
11.5 | 1.054 | 0.02331 | -0.058 | 45.219
12 | 0.979 | 0.0319 | -0.056 | 30.697
12.5 | 0.819 | 0.08689 | -0.029 | 9.431
13 | 0.781 | 0.09079 | -0.031 | 8.601
13.5 | 0.737 | 0.09928 | -0.028 | 7.427
14 | 0.696 | 0.10323 | -0.031 | 6.745
14.5 | 0.652 | 0.111 | -0.03 | 5.877

## 52. Re 2M Mach 0.10 (2)
BIGFOIL.COM POLAR EXPORT
NACA67-510 a=0.0
NACA67-510 a=0.0 |  |  |  | Cl Max: | 1.3917 | at alpha= | 15 | deg
XFOIL ncrit=9 |  |  |  | L/D Max: | 123.711 | at alpha= | 3 | deg
Re: | 2000000 |  |  | Cd Min: | 0.20961 | at alpha= | -20 | deg
Mach: | 0.1 |  |  | Cl=0 at alpha= | -2.8289 | deg
|  |  |  | @ Cl=0.1, Cd= | 0.0066716
|  |  |  | @ Cl=0.4, Cd= | 0.0036472
|  |  |  | @ Cl=0.6, Cd= | 0.00485
alpha (deg) | Cl | Cd | Cm | Cl/Cd
-20 | -0.4831 | 0.20961 | 0.0255 | -2.3048
-19.5 | -0.4696 | 0.20361 | 0.0214 | -2.3064
-19 | -0.4566 | 0.19766 | 0.0175 | -2.31
-17.5 | -0.5092 | 0.19678 | -0.0068 | -2.5877
-17 | -0.493 | 0.1904 | -0.0104 | -2.5893
-16.5 | -0.4769 | 0.18415 | -0.0139 | -2.5897
-16 | -0.4613 | 0.17771 | -0.0173 | -2.5958
-15.5 | -0.4458 | 0.17061 | -0.0206 | -2.613
-15 | -0.4317 | 0.16347 | -0.024 | -2.6409
-14.5 | -0.4218 | 0.15618 | -0.0266 | -2.7007
-14 | -0.3998 | 0.14758 | -0.0333 | -2.709
-13.5 | -0.3813 | 0.13894 | -0.0394 | -2.7444
-13 | -0.3594 | 0.13172 | -0.0451 | -2.7285
-12.5 | -0.3439 | 0.12487 | -0.0491 | -2.7541
-12 | -0.3306 | 0.11868 | -0.052 | -2.7856
-11.5 | -0.3203 | 0.11151 | -0.055 | -2.8724
-11 | -0.3124 | 0.10434 | -0.058 | -2.9941
-10.5 | -0.3076 | 0.0969 | -0.0609 | -3.1744
-10 | -0.2999 | 0.09052 | -0.0636 | -3.3131
-9.5 | -0.302 | 0.08302 | -0.0663 | -3.6377
-9 | -0.3281 | 0.07268 | -0.0718 | -4.5143
-8.5 | -0.352 | 0.06643 | -0.0713 | -5.2988
-8 | -0.3498 | 0.06057 | -0.0715 | -5.7751
-7.5 | -0.3336 | 0.05587 | -0.0715 | -5.971
-7 | -0.3478 | 0.0413 | -0.0675 | -8.4213
-6.5 | -0.3158 | 0.03689 | -0.066 | -8.5606
-6 | -0.2839 | 0.03138 | -0.0635 | -9.0472
-5.5 | -0.2841 | 0.01191 | -0.0523 | -23.8539
-5 | -0.2299 | 0.01141 | -0.0522 | -20.149
-4.5 | -0.1766 | 0.01018 | -0.0519 | -17.3477
-4 | -0.1235 | 0.00912 | -0.0515 | -13.5417
-3.5 | -0.0691 | 0.0085 | -0.0514 | -8.1294
-3 | -0.0182 | 0.00752 | -0.0505 | -2.4202
-2.5 | 0.035 | 0.00708 | -0.0501 | 4.9435
-2 | 0.0894 | 0.00672 | -0.05 | 13.3036
-1.5 | 0.1441 | 0.00647 | -0.05 | 22.272
-1 | 0.1988 | 0.00618 | -0.0499 | 32.1683
-0.5 | 0.2538 | 0.00599 | -0.0499 | 42.3706
0 | 0.3093 | 0.00581 | -0.0501 | 53.2358
0.5 | 0.3413 | 0.00368 | -0.0462 | 92.7446
1 | 0.3943 | 0.00363 | -0.0456 | 108.6226
1.5 | 0.4474 | 0.00379 | -0.0451 | 118.0475
2 | 0.4989 | 0.00409 | -0.0444 | 121.9804
2.5 | 0.5495 | 0.00448 | -0.0436 | 122.6562
3 | 0.6 | 0.00485 | -0.0429 | 123.7113
3.5 | 0.6476 | 0.00534 | -0.0417 | 121.2734
4 | 0.6933 | 0.00594 | -0.0402 | 116.7172
4.5 | 0.7393 | 0.00651 | -0.0387 | 113.5637
5 | 0.7833 | 0.00709 | -0.0369 | 110.4795
5.5 | 0.8243 | 0.00785 | -0.0346 | 105.0064
6 | 0.8618 | 0.00872 | -0.0316 | 98.8303
6.5 | 0.8994 | 0.00954 | -0.0286 | 94.2767
7 | 0.9369 | 0.0102 | -0.0255 | 91.8529
7.5 | 0.9722 | 0.01073 | -0.0219 | 90.6058
8 | 1.0063 | 0.01124 | -0.0181 | 89.5285
8.5 | 1.0506 | 0.01186 | -0.0168 | 88.5835
9 | 1.1078 | 0.0127 | -0.0186 | 87.2283
9.5 | 1.1574 | 0.01357 | -0.0188 | 85.2911
10 | 1.1888 | 0.0145 | -0.0154 | 81.9862
10.5 | 1.2224 | 0.01542 | -0.0124 | 79.2737
11 | 1.2512 | 0.01666 | -0.0088 | 75.102
11.5 | 1.2814 | 0.01783 | -0.0057 | 71.8676
12 | 1.307 | 0.01932 | -0.0021 | 67.6501
12.5 | 1.3217 | 0.02162 | 0.0027 | 61.1332
13 | 1.3473 | 0.02319 | 0.0056 | 58.0983
13.5 | 1.3644 | 0.02543 | 0.0093 | 53.6532
14 | 1.3781 | 0.02801 | 0.0128 | 49.2003
14.5 | 1.389 | 0.03095 | 0.016 | 44.8788
15 | 1.3917 | 0.03477 | 0.0192 | 40.0259
15.5 | 1.3908 | 0.03927 | 0.0216 | 35.4163
16 | 1.3842 | 0.0449 | 0.023 | 30.8285
16.5 | 1.378 | 0.05112 | 0.023 | 26.9562
17 | 1.3594 | 0.05966 | 0.0215 | 22.7858
17.5 | 1.3315 | 0.07064 | 0.0178 | 18.8491
18 | 1.2909 | 0.08502 | 0.0112 | 15.1835
18.5 | 1.2496 | 0.10098 | 0.0028 | 12.3747
19 | 1.2062 | 0.11854 | -0.007 | 10.1755
19.5 | 1.1523 | 0.13957 | -0.019 | 8.2561
20 | 1.0947 | 0.16276 | -0.0323 | 6.7259

## 53. Re 2M Mach 0.25 (1)
BIGFOIL.COM POLAR EXPORT
NACA67-510 a=0.0
NACA67-510 a=0.0 |  |  |  | Cl Max: | 1.144 | at alpha= | 8.5 | deg
JavaFoil+Calcfoil stall+Eppler ext transition |  |  |  | L/D Max: | 119.768 | at alpha= | 2 | deg
Re: | 2000000 |  |  | Cd Min: | 0.00397 | at alpha= | 1 | deg
Mach: | 0.25 |  |  | Cl=0 at alpha= | -2.425 | deg
|  |  |  | @ Cl=0.1, Cd= | 0.0061154
|  |  |  | @ Cl=0.4, Cd= | 0.10424
|  |  |  | @ Cl=0.6, Cd= | 0.10424
alpha (deg) | Cl | Cd | Cm | Cl/Cd
-13 | -0.061 | 0.09549 | -0.011 | -0.634
-12.5 | -0.058 | 0.10602 | -0.01 | -0.544
-12 | -0.147 | 0.08602 | -0.011 | -1.714
-11.5 | -0.198 | 0.08034 | -0.011 | -2.466
-11 | -0.239 | 0.0761 | -0.012 | -3.143
-10.5 | -0.274 | 0.07307 | -0.012 | -3.752
-10 | -0.304 | 0.0697 | -0.012 | -4.355
-9.5 | -0.327 | 0.06479 | -0.012 | -5.045
-9 | -0.344 | 0.06127 | -0.012 | -5.609
-8.5 | -0.353 | 0.06016 | -0.012 | -5.874
-8 | -0.356 | 0.05588 | -0.012 | -6.369
-7.5 | -0.351 | 0.05179 | -0.013 | -6.78
-7 | -0.339 | 0.04754 | -0.013 | -7.132
-6.5 | -0.32 | 0.04461 | -0.013 | -7.176
-6 | -0.295 | 0.04096 | -0.014 | -7.202
-5.5 | -0.264 | 0.03859 | -0.014 | -6.843
-5 | -0.229 | 0.03629 | -0.015 | -6.306
-4.5 | -0.19 | 0.03417 | -0.016 | -5.546
-4 | -0.147 | 0.03221 | -0.017 | -4.571
-3.5 | -0.103 | 0.02997 | -0.02 | -3.422
-3 | -0.068 | 0.00654 | -0.038 | -10.465
-2.5 | -0.009 | 0.00642 | -0.038 | -1.401
-2 | 0.051 | 0.00626 | -0.039 | 8.191
-1.5 | 0.112 | 0.00608 | -0.04 | 18.454
-1 | 0.173 | 0.006 | -0.041 | 28.895
-0.5 | 0.235 | 0.006 | -0.042 | 39.108
0 | 0.296 | 0.00608 | -0.042 | 48.697
0.5 | 0.357 | 0.00616 | -0.043 | 58.012
1 | 0.418 | 0.00397 | -0.044 | 105.194
1.5 | 0.478 | 0.00424 | -0.045 | 112.809
2 | 0.539 | 0.0045 | -0.046 | 119.768
2.5 | 0.599 | 0.00545 | -0.046 | 109.892
3 | 0.658 | 0.00586 | -0.047 | 112.327
3.5 | 0.717 | 0.00621 | -0.048 | 115.584
4 | 0.775 | 0.00666 | -0.049 | 116.453
4.5 | 0.832 | 0.00723 | -0.05 | 115.189
5 | 0.888 | 0.00783 | -0.051 | 113.311
5.5 | 0.94 | 0.01069 | -0.051 | 87.912
6 | 0.989 | 0.01124 | -0.052 | 88.032
6.5 | 1.035 | 0.01197 | -0.053 | 86.404
7 | 1.075 | 0.01265 | -0.054 | 85.025
7.5 | 1.11 | 0.01344 | -0.054 | 82.582
8 | 1.135 | 0.01422 | -0.055 | 79.839
8.5 | 1.144 | 0.01509 | -0.056 | 75.821
9 | 1.14 | 0.01615 | -0.057 | 70.566
9.5 | 1.12 | 0.01731 | -0.057 | 64.68
10 | 1.084 | 0.0185 | -0.058 | 58.58
10.5 | 1.023 | 0.02102 | -0.058 | 48.654
11 | 0.802 | 0.07282 | -0.032 | 11.017
11.5 | 0.733 | 0.08151 | -0.026 | 8.997
12 | 0.66 | 0.08622 | -0.028 | 7.652
12.5 | 0.578 | 0.09204 | -0.029 | 6.279
13 | 0.49 | 0.09729 | -0.03 | 5.033
13.5 | 0.395 | 0.10424 | -0.03 | 3.791

## 54. Re 2M Mach 0.25 (2)
BIGFOIL.COM POLAR EXPORT
NACA67-510 a=0.0
NACA67-510 a=0.0 |  |  |  | Cl Max: | 1.304 | at alpha= | 13 | deg
XFOIL ncrit=9 |  |  |  | L/D Max: | 123.18 | at alpha= | 3 | deg
Re: | 2000000 |  |  | Cd Min: | 0.23299 | at alpha= | -20 | deg
Mach: | 0.25 |  |  | Cl=0 at alpha= | -2.8691 | deg
|  |  |  | @ Cl=0.1, Cd= | 0.006808
|  |  |  | @ Cl=0.4, Cd= | 0.0037352
|  |  |  | @ Cl=0.6, Cd= | 0.0048763
alpha (deg) | Cl | Cd | Cm | Cl/Cd
-20 | -0.5989 | 0.23299 | 0.0132 | -2.5705
-19.5 | -0.5811 | 0.22632 | 0.0091 | -2.5676
-19 | -0.5633 | 0.21973 | 0.005 | -2.5636
-18.5 | -0.5459 | 0.2129 | 0.001 | -2.5641
-18 | -0.5298 | 0.20574 | -0.0029 | -2.5751
-17.5 | -0.5124 | 0.19964 | -0.0067 | -2.5666
-17 | -0.4951 | 0.19308 | -0.0105 | -2.5642
-16.5 | -0.4779 | 0.18659 | -0.0142 | -2.5612
-16 | -0.4612 | 0.17992 | -0.0178 | -2.5634
-15.5 | -0.4446 | 0.17264 | -0.0213 | -2.5753
-14.5 | -0.4087 | 0.15686 | -0.0309 | -2.6055
-14 | -0.3889 | 0.14746 | -0.0374 | -2.6373
-13.5 | -0.3679 | 0.14034 | -0.0427 | -2.6215
-13 | -0.3515 | 0.13381 | -0.0464 | -2.6269
-12.5 | -0.3381 | 0.12718 | -0.0495 | -2.6584
-12 | -0.3242 | 0.12074 | -0.0524 | -2.6851
-11.5 | -0.3127 | 0.11346 | -0.0557 | -2.756
-11 | -0.3035 | 0.10632 | -0.0587 | -2.8546
-10.5 | -0.2961 | 0.09884 | -0.0619 | -2.9958
-10 | -0.287 | 0.09246 | -0.0645 | -3.104
-9.5 | -0.2847 | 0.08518 | -0.0673 | -3.3423
-9 | -0.2897 | 0.07714 | -0.0708 | -3.7555
-8.5 | -0.2963 | 0.07054 | -0.0748 | -4.2005
-8 | -0.3154 | 0.06479 | -0.0742 | -4.868
-7.5 | -0.3102 | 0.05923 | -0.0746 | -5.2372
-7 | -0.3238 | 0.04723 | -0.0728 | -6.8558
-6.5 | -0.3041 | 0.04067 | -0.0709 | -7.4773
-6 | -0.2714 | 0.03626 | -0.0693 | -7.4848
-5.5 | -0.2443 | 0.02878 | -0.0652 | -8.4885
-5 | -0.2333 | 0.01348 | -0.0561 | -17.3071
-4.5 | -0.1792 | 0.01201 | -0.0553 | -14.9209
-4 | -0.1245 | 0.01013 | -0.0546 | -12.2902
-3.5 | -0.0689 | 0.00887 | -0.0541 | -7.7678
-3 | -0.0138 | 0.00808 | -0.0535 | -1.7079
-2.5 | 0.0389 | 0.00724 | -0.0526 | 5.3729
-2 | 0.0946 | 0.00683 | -0.0522 | 13.8507
-1.5 | 0.151 | 0.0066 | -0.0521 | 22.8788
-1 | 0.2068 | 0.00622 | -0.0518 | 33.2476
-0.5 | 0.2634 | 0.00602 | -0.0517 | 43.7542
0 | 0.3203 | 0.00586 | -0.0518 | 54.6587
0.5 | 0.357 | 0.00403 | -0.0486 | 88.5856
1 | 0.4066 | 0.00369 | -0.0469 | 110.1897
1.5 | 0.4606 | 0.00388 | -0.0462 | 118.7113
2 | 0.5131 | 0.00421 | -0.0453 | 121.8765
2.5 | 0.5645 | 0.0046 | -0.0443 | 122.7174
3 | 0.6159 | 0.005 | -0.0434 | 123.18
4 | 0.7102 | 0.00609 | -0.04 | 116.6174
4.5 | 0.7561 | 0.0067 | -0.0381 | 112.8507
5 | 0.8 | 0.00731 | -0.0357 | 109.4391
5.5 | 0.8398 | 0.00812 | -0.0326 | 103.4236
6 | 0.8753 | 0.00904 | -0.0287 | 96.8252
6.5 | 0.908 | 0.00985 | -0.0241 | 92.1827
7 | 0.9426 | 0.01048 | -0.0198 | 89.9427
7.5 | 0.9796 | 0.01107 | -0.016 | 88.4914
8 | 1.0189 | 0.01173 | -0.0128 | 86.8627
8.5 | 1.0741 | 0.0126 | -0.0133 | 85.246
9.5 | 1.1658 | 0.01473 | -0.0109 | 79.1446
10 | 1.2003 | 0.01575 | -0.0073 | 76.2095
10.5 | 1.2273 | 0.01731 | -0.0028 | 70.9012
11 | 1.2561 | 0.01879 | 0.0012 | 66.8494
11.5 | 1.2795 | 0.02068 | 0.0057 | 61.8714
12 | 1.2851 | 0.02387 | 0.0117 | 53.8375
12.5 | 1.2937 | 0.02703 | 0.0166 | 47.8616
13 | 1.304 | 0.03028 | 0.0206 | 43.0647
13.5 | 1.2962 | 0.03526 | 0.0249 | 36.7612
14 | 1.2798 | 0.04167 | 0.0279 | 30.7127
14.5 | 1.2627 | 0.04909 | 0.0288 | 25.7221
15 | 1.2314 | 0.05942 | 0.0269 | 20.7237
15.5 | 1.2051 | 0.07061 | 0.0225 | 17.067
16 | 1.1658 | 0.08538 | 0.015 | 13.6543
16.5 | 1.1318 | 0.1007 | 0.0064 | 11.2393
17 | 1.0932 | 0.11806 | -0.0036 | 9.2597
17.5 | 1.0528 | 0.13667 | -0.0141 | 7.7032
18 | 1.0085 | 0.15713 | -0.0255 | 6.4183

## 55. Re 2M Mach 0.50 (1)
BIGFOIL.COM POLAR EXPORT
NACA67-510 a=0.0
NACA67-510 a=0.0 |  |  |  | Cl Max: | 1.182 | at alpha= | 20 | deg
JavaFoil+Calcfoil stall+Eppler ext transition |  |  |  | L/D Max: | 112.787 | at alpha= | 3.5 | deg
Re: | 2000000 |  |  | Cd Min: | 0.00492 | at alpha= | 1 | deg
Mach: | 0.5 |  |  | Cl=0 at alpha= | -2.4385 | deg
|  |  |  | @ Cl=0.1, Cd= | 0.0063599
|  |  |  | @ Cl=0.4, Cd= | 0.0066379
|  |  |  | @ Cl=0.6, Cd= | 0.00565
alpha (deg) | Cl | Cd | Cm | Cl/Cd
-20 | -0.943 | 0.1785 | -0.01 | -5.284
-19.5 | -0.917 | 0.16977 | -0.01 | -5.403
-19 | -0.891 | 0.1641 | -0.01 | -5.431
-18.5 | -0.865 | 0.16109 | -0.011 | -5.369
-18 | -0.837 | 0.15551 | -0.01 | -5.382
-17.5 | -0.811 | 0.14684 | -0.011 | -5.52
-17 | -0.784 | 0.14147 | -0.011 | -5.544
-16.5 | -0.758 | 0.13804 | -0.011 | -5.491
-16 | -0.732 | 0.13288 | -0.012 | -5.506
-15.5 | -0.705 | 0.12881 | -0.012 | -5.474
-15 | -0.679 | 0.12577 | -0.012 | -5.396
-14.5 | -0.651 | 0.121 | -0.012 | -5.38
-14 | -0.624 | 0.11719 | -0.012 | -5.324
-13.5 | -0.597 | 0.11339 | -0.012 | -5.268
-13 | -0.571 | 0.1096 | -0.013 | -5.207
-12.5 | -0.544 | 0.1062 | -0.013 | -5.122
-12 | -0.517 | 0.10278 | -0.013 | -5.032
-11.5 | -0.49 | 0.09953 | -0.014 | -4.927
-11 | -0.464 | 0.09303 | -0.014 | -4.983
-10.5 | -0.436 | 0.0881 | -0.014 | -4.95
-10 | -0.409 | 0.08343 | -0.014 | -4.905
-9.5 | -0.382 | 0.08317 | -0.014 | -4.597
-9 | -0.355 | 0.07628 | -0.015 | -4.661
-8.5 | -0.329 | 0.07431 | -0.015 | -4.421
-8 | -0.302 | 0.07074 | -0.016 | -4.263
-7.5 | -0.274 | 0.05957 | -0.015 | -4.602
-7 | -0.247 | 0.05222 | -0.015 | -4.734
-6.5 | -0.22 | 0.04744 | -0.016 | -4.642
-6 | -0.193 | 0.04365 | -0.016 | -4.428
-5.5 | -0.166 | 0.03953 | -0.017 | -4.21
-5 | -0.139 | 0.0392 | -0.017 | -3.551
-4.5 | -0.168 | 0.04053 | -0.016 | -4.142
-4 | -0.15 | 0.03518 | -0.016 | -4.261
-3.5 | -0.109 | 0.03265 | -0.017 | -3.338
-3 | -0.06 | 0.03041 | -0.018 | -1.972
-2.5 | -0.008 | 0.02771 | -0.024 | -0.29
-2 | 0.057 | 0.00648 | -0.044 | 8.76
-1.5 | 0.125 | 0.00629 | -0.045 | 19.807
-1 | 0.193 | 0.00606 | -0.046 | 31.902
-0.5 | 0.262 | 0.00604 | -0.046 | 43.357
0 | 0.33 | 0.00603 | -0.047 | 54.754
0.5 | 0.398 | 0.00669 | -0.048 | 59.561
1 | 0.466 | 0.00492 | -0.049 | 94.712
1.5 | 0.533 | 0.00529 | -0.05 | 100.724
2 | 0.6 | 0.00565 | -0.051 | 106.099
2.5 | 0.666 | 0.00613 | -0.052 | 108.675
3 | 0.732 | 0.00654 | -0.053 | 111.945
3.5 | 0.797 | 0.00707 | -0.054 | 112.787
4 | 0.861 | 0.00773 | -0.054 | 111.308
4.5 | 0.922 | 0.00845 | -0.055 | 109.114
5 | 0.981 | 0.00933 | -0.056 | 105.091
5.5 | 1.033 | 0.01243 | -0.057 | 83.099
6 | 1.077 | 0.01337 | -0.058 | 80.514
6.5 | 1.105 | 0.01446 | -0.059 | 76.431
7 | 1.107 | 0.01597 | -0.06 | 69.279
7.5 | 1.047 | 0.01763 | -0.06 | 59.404
8 | 0.56 | 0.05428 | -0.032 | 10.312
8.5 | 0.582 | 0.06572 | -0.025 | 8.863
9 | 0.611 | 0.06209 | -0.03 | 9.833
9.5 | 0.635 | 0.07361 | -0.028 | 8.631
10 | 0.662 | 0.08656 | -0.029 | 7.645
10.5 | 0.688 | 0.08947 | -0.03 | 7.687
11 | 0.714 | 0.0942 | -0.03 | 7.576
11.5 | 0.741 | 0.09888 | -0.032 | 7.489
12 | 0.766 | 0.09936 | -0.033 | 7.713
12.5 | 0.792 | 0.10491 | -0.033 | 7.55
13 | 0.82 | 0.11343 | -0.037 | 7.23
13.5 | 0.845 | 0.11389 | -0.037 | 7.419
14 | 0.87 | 0.1204 | -0.037 | 7.23
14.5 | 0.897 | 0.12543 | -0.039 | 7.152
15 | 0.923 | 0.13001 | -0.04 | 7.103
15.5 | 0.949 | 0.13092 | -0.041 | 7.25
16 | 0.975 | 0.14043 | -0.042 | 6.941
16.5 | 1.003 | 0.15002 | -0.045 | 6.687
17 | 1.028 | 0.14783 | -0.045 | 6.952
17.5 | 1.053 | 0.1532 | -0.046 | 6.876
18 | 1.079 | 0.15852 | -0.047 | 6.809
18.5 | 1.109 | 0.1653 | -0.05 | 6.707
19 | 1.131 | 0.16945 | -0.05 | 6.676
19.5 | 1.156 | 0.17462 | -0.05 | 6.623
20 | 1.182 | 0.17926 | -0.051 | 6.594

## 56. Re 2M Mach 0.50 (2)
BIGFOIL.COM POLAR EXPORT
NACA67-510 a=0.0
NACA67-510 a=0.0 |  |  |  | Cl Max: | 1.1544 | at alpha= | 9 | deg
XFOIL ncrit=9 |  |  |  | L/D Max: | 121.537 | at alpha= | 2.5 | deg
Re: | 2000000 |  |  | Cd Min: | 0.25107 | at alpha= | -20 | deg
Mach: | 0.5 |  |  | Cl=0 at alpha= | -2.978 | deg
|  |  |  | @ Cl=0.1, Cd= | 0.0079084
|  |  |  | @ Cl=0.4, Cd= | 0.0059492
|  |  |  | @ Cl=0.6, Cd= | 0.0049493
alpha (deg) | Cl | Cd | Cm | Cl/Cd
-20 | -0.6426 | 0.25107 | 0.0173 | -2.5594
-19.5 | -0.6205 | 0.24318 | 0.0122 | -2.5516
-19 | -0.5991 | 0.23519 | 0.0074 | -2.5473
-18.5 | -0.5774 | 0.22786 | 0.0027 | -2.534
-18 | -0.5552 | 0.22037 | -0.0021 | -2.5194
-17.5 | -0.533 | 0.21293 | -0.0069 | -2.5032
-17 | -0.5111 | 0.20537 | -0.0115 | -2.4887
-16 | -0.455 | 0.18816 | -0.0248 | -2.4182
-15.5 | -0.4334 | 0.18026 | -0.0293 | -2.4043
-15 | -0.4153 | 0.1728 | -0.0328 | -2.4034
-14.5 | -0.3971 | 0.16493 | -0.0368 | -2.4077
-14 | -0.3798 | 0.15722 | -0.0404 | -2.4157
-13.5 | -0.3605 | 0.15022 | -0.0442 | -2.3998
-13 | -0.3419 | 0.1432 | -0.0479 | -2.3876
-12.5 | -0.3234 | 0.13575 | -0.0518 | -2.3823
-12 | -0.3054 | 0.1283 | -0.0558 | -2.3804
-11 | -0.2745 | 0.11336 | -0.0633 | -2.4215
-10.5 | -0.261 | 0.10577 | -0.0669 | -2.4676
-10 | -0.2463 | 0.09899 | -0.0701 | -2.4881
-9.5 | -0.2352 | 0.09186 | -0.0733 | -2.5604
-9 | -0.2218 | 0.08563 | -0.0764 | -2.5902
-8.5 | -0.2114 | 0.07881 | -0.08 | -2.6824
-8 | -0.2051 | 0.07193 | -0.0837 | -2.8514
-7.5 | -0.2057 | 0.06503 | -0.0881 | -3.1632
-6.5 | -0.224 | 0.05291 | -0.0875 | -4.2336
-6 | -0.2155 | 0.04651 | -0.0866 | -4.6334
-5.5 | -0.1999 | 0.03973 | -0.0845 | -5.0315
-5 | -0.1754 | 0.03297 | -0.0811 | -5.32
-4.5 | -0.1437 | 0.02636 | -0.0766 | -5.4514
-4 | -0.1033 | 0.02166 | -0.0729 | -4.7692
-3.5 | -0.0569 | 0.01663 | -0.0688 | -3.4215
-3 | -0.0028 | 0.01119 | -0.0657 | -0.25022
-2.5 | 0.0608 | 0.00855 | -0.0645 | 7.1111
-2 | 0.1219 | 0.00755 | -0.0631 | 16.1457
-1.5 | 0.1829 | 0.00691 | -0.0618 | 26.4689
-1 | 0.2444 | 0.00648 | -0.0608 | 37.716
-0.5 | 0.3076 | 0.00623 | -0.0603 | 49.374
0 | 0.3709 | 0.00603 | -0.0599 | 61.5091
0.5 | 0.4321 | 0.00586 | -0.0592 | 73.7372
1 | 0.4584 | 0.00401 | -0.0521 | 114.3142
1.5 | 0.5152 | 0.00431 | -0.0503 | 119.536
2 | 0.5703 | 0.00472 | -0.0482 | 120.8263
2.5 | 0.6247 | 0.00514 | -0.046 | 121.537
3 | 0.6768 | 0.00559 | -0.0433 | 121.0733
3.5 | 0.7268 | 0.00611 | -0.0402 | 118.9525
4 | 0.7669 | 0.00679 | -0.0351 | 112.9455
4.5 | 0.8027 | 0.00745 | -0.029 | 107.745
5 | 0.8395 | 0.00823 | -0.0232 | 102.0049
6 | 0.9026 | 0.01048 | -0.0102 | 86.126
6.5 | 0.9379 | 0.01158 | -0.0042 | 80.9931
7 | 0.9792 | 0.01253 | 0.0009 | 78.1484
7.5 | 1.033 | 0.01368 | 0.0035 | 75.5117
8 | 1.0999 | 0.01521 | 0.0036 | 72.3143
8.5 | 1.1391 | 0.01725 | 0.0084 | 66.0348
9 | 1.1544 | 0.02011 | 0.0165 | 57.4043
9.5 | 1.1522 | 0.02434 | 0.025 | 47.3377
10 | 1.1358 | 0.03021 | 0.0328 | 37.5968
10.5 | 1.11 | 0.03767 | 0.038 | 29.4664
11 | 1.0768 | 0.04689 | 0.0394 | 22.9644
11.5 | 1.0436 | 0.05769 | 0.0368 | 18.0898
12 | 1.0102 | 0.07031 | 0.0305 | 14.3678
12.5 | 0.9794 | 0.0842 | 0.0221 | 11.6318
13 | 0.9524 | 0.09886 | 0.013 | 9.6338
13.5 | 0.9282 | 0.11375 | 0.0044 | 8.16
14 | 0.9084 | 0.12801 | -0.0035 | 7.0963

## 57. Re 3M Mach 0.00 (1)
BIGFOIL.COM POLAR EXPORT
NACA67-510 a=0.0
NACA67-510 a=0.0 |  |  |  | Cl Max: | 1.164 | at alpha= | 9.5 | deg
JavaFoil+Calcfoil stall+Eppler ext transition |  |  |  | L/D Max: | 142.025 | at alpha= | 3 | deg
Re: | 3000000 |  |  | Cd Min: | 0.00411 | at alpha= | 1.5 | deg
Mach: | 0 |  |  | Cl=0 at alpha= | -2.4237 | deg
|  |  |  | @ Cl=0.1, Cd= | 0.0058185
|  |  |  | @ Cl=0.4, Cd= | 0.0044641
|  |  |  | @ Cl=0.6, Cd= | 0.004574
alpha (deg) | Cl | Cd | Cm | Cl/Cd
-15.5 | -0.314 | 0.11896 | -0.009 | -2.643
-15 | -0.331 | 0.11338 | -0.009 | -2.918
-14.5 | -0.348 | 0.10712 | -0.01 | -3.245
-14 | -0.364 | 0.1032 | -0.01 | -3.53
-13.5 | -0.381 | 0.09707 | -0.01 | -3.924
-13 | -0.397 | 0.09301 | -0.01 | -4.269
-12.5 | -0.412 | 0.08764 | -0.01 | -4.703
-12 | -0.425 | 0.08316 | -0.011 | -5.115
-11.5 | -0.432 | 0.07912 | -0.011 | -5.466
-11 | -0.438 | 0.07384 | -0.011 | -5.926
-10.5 | -0.44 | 0.07094 | -0.011 | -6.199
-10 | -0.439 | 0.06569 | -0.011 | -6.687
-9.5 | -0.435 | 0.06188 | -0.012 | -7.037
-9 | -0.428 | 0.05842 | -0.012 | -7.326
-8.5 | -0.417 | 0.05462 | -0.012 | -7.628
-8 | -0.401 | 0.05084 | -0.013 | -7.894
-7.5 | -0.382 | 0.04749 | -0.013 | -8.042
-7 | -0.358 | 0.04452 | -0.014 | -8.051
-6.5 | -0.331 | 0.04188 | -0.014 | -7.9
-6 | -0.299 | 0.03912 | -0.015 | -7.655
-5.5 | -0.265 | 0.03659 | -0.016 | -7.243
-5 | -0.227 | 0.03466 | -0.017 | -6.557
-4.5 | -0.232 | 0.00663 | -0.034 | -34.924
-4 | -0.179 | 0.00655 | -0.035 | -27.255
-3.5 | -0.123 | 0.00634 | -0.036 | -19.485
-3 | -0.067 | 0.0062 | -0.036 | -10.727
-2.5 | -0.009 | 0.00611 | -0.037 | -1.429
-2 | 0.05 | 0.00581 | -0.038 | 8.56
-1.5 | 0.109 | 0.00582 | -0.039 | 18.676
-1 | 0.168 | 0.00585 | -0.039 | 28.704
-0.5 | 0.227 | 0.00585 | -0.04 | 38.87
0 | 0.287 | 0.00589 | -0.041 | 48.723
0.5 | 0.346 | 0.00602 | -0.042 | 57.433
1 | 0.405 | 0.00432 | -0.043 | 93.668
1.5 | 0.464 | 0.00411 | -0.043 | 112.74
2 | 0.522 | 0.0045 | -0.044 | 116.004
2.5 | 0.581 | 0.00461 | -0.045 | 125.987
3 | 0.639 | 0.0045 | -0.046 | 142.025
3.5 | 0.696 | 0.00593 | -0.047 | 117.376
4 | 0.753 | 0.00636 | -0.047 | 118.369
4.5 | 0.808 | 0.00681 | -0.048 | 118.643
5 | 0.863 | 0.00733 | -0.049 | 117.751
5.5 | 0.915 | 0.00798 | -0.05 | 114.641
6 | 0.964 | 0.01 | -0.051 | 96.4
6.5 | 1.01 | 0.01054 | -0.051 | 95.801
7 | 1.053 | 0.01116 | -0.052 | 94.402
7.5 | 1.092 | 0.01179 | -0.053 | 92.625
8 | 1.124 | 0.01243 | -0.054 | 90.469
8.5 | 1.146 | 0.01312 | -0.054 | 87.356
9 | 1.159 | 0.01389 | -0.055 | 83.465
9.5 | 1.164 | 0.01462 | -0.056 | 79.619
10 | 1.16 | 0.0155 | -0.057 | 74.823
10.5 | 1.146 | 0.01662 | -0.057 | 68.958
11 | 1.125 | 0.01773 | -0.058 | 63.415
11.5 | 1.094 | 0.01913 | -0.059 | 57.226
12 | 1.049 | 0.02196 | -0.059 | 47.788
12.5 | 0.861 | 0.07698 | -0.038 | 11.18
13 | 0.849 | 0.06738 | -0.046 | 12.606
13.5 | 0.778 | 0.0938 | -0.033 | 8.29
14 | 0.74 | 0.09899 | -0.033 | 7.472
14.5 | 0.7 | 0.10456 | -0.033 | 6.699

## 58. Re 3M Mach 0.00 (2)
BIGFOIL.COM POLAR EXPORT
NACA67-510 a=0.0
NACA67-510 a=0.0 |  |  |  | Cl Max: | 1.4584 | at alpha= | 16.5 | deg
XFOIL ncrit=9 |  |  |  | L/D Max: | 128.391 | at alpha= | 3 | deg
Re: | 3000000 |  |  | Cd Min: | 0.12378 | at alpha= | 20 | deg
Mach: | 0 |  |  | Cl=0 at alpha= | -2.7802 | deg
|  |  |  | @ Cl=0.1, Cd= | 0.0058871
|  |  |  | @ Cl=0.4, Cd= | 0.0034486
|  |  |  | @ Cl=0.6, Cd= | 0.0046824
alpha (deg) | Cl | Cd | Cm | Cl/Cd
-9 | -0.6513 | 0.01631 | -0.0518 | -39.9326
-8.5 | -0.6007 | 0.01552 | -0.0514 | -38.7049
-8 | -0.5498 | 0.01472 | -0.0511 | -37.3505
-7.5 | -0.5073 | 0.01143 | -0.0495 | -44.3832
-7 | -0.4534 | 0.01104 | -0.0495 | -41.0688
-6.5 | -0.399 | 0.01077 | -0.0496 | -37.0474
-6 | -0.345 | 0.01035 | -0.0496 | -33.3333
-5.5 | -0.2909 | 0.00988 | -0.0497 | -29.4433
-5 | -0.2358 | 0.00962 | -0.0499 | -24.5114
-4.5 | -0.1872 | 0.00774 | -0.0487 | -24.186
-4 | -0.1337 | 0.0073 | -0.0485 | -18.3151
-3.5 | -0.0787 | 0.007 | -0.0486 | -11.2429
-3 | -0.024 | 0.00671 | -0.0487 | -3.5768
-2.5 | 0.0306 | 0.00646 | -0.0487 | 4.7368
-2 | 0.0838 | 0.00594 | -0.0484 | 14.1077
-1.5 | 0.1389 | 0.00576 | -0.0485 | 24.1146
-1 | 0.1945 | 0.00556 | -0.0487 | 34.982
-0.5 | 0.2498 | 0.00541 | -0.0489 | 46.1738
0 | 0.3052 | 0.0053 | -0.0492 | 57.5849
0.5 | 0.358 | 0.00509 | -0.049 | 70.334
1 | 0.3916 | 0.00341 | -0.0454 | 114.8387
1.5 | 0.4438 | 0.00365 | -0.0449 | 121.589
2 | 0.4952 | 0.00397 | -0.0444 | 124.7355
2.5 | 0.5469 | 0.00432 | -0.044 | 126.5972
3 | 0.5983 | 0.00466 | -0.0435 | 128.3906
3.5 | 0.6447 | 0.00527 | -0.0422 | 122.334
4 | 0.6927 | 0.00578 | -0.0412 | 119.8443
4.5 | 0.7408 | 0.00627 | -0.0403 | 118.1499
5 | 0.7856 | 0.00688 | -0.0387 | 114.186
5.5 | 0.8287 | 0.0076 | -0.0369 | 109.0395
6 | 0.8705 | 0.00834 | -0.0349 | 104.3765
6.5 | 0.9131 | 0.00899 | -0.0329 | 101.5684
7 | 0.9572 | 0.00953 | -0.0313 | 100.4407
7.5 | 1.0005 | 0.00997 | -0.0295 | 100.3511
8.5 | 1.0753 | 0.01094 | -0.0235 | 98.2907
9 | 1.108 | 0.01154 | -0.0196 | 96.0139
9.5 | 1.1494 | 0.01214 | -0.0179 | 94.6787
10 | 1.2063 | 0.01298 | -0.02 | 92.9353
10.5 | 1.2421 | 0.01388 | -0.0175 | 89.4885
11 | 1.2753 | 0.01475 | -0.0146 | 86.461
11.5 | 1.303 | 0.01598 | -0.0109 | 81.5394
12 | 1.3356 | 0.01692 | -0.0083 | 78.9362
12.5 | 1.3639 | 0.01814 | -0.0052 | 75.1874
13 | 1.3922 | 0.01938 | -0.0023 | 71.8369
13.5 | 1.4157 | 0.02096 | 0.001 | 67.5429
14 | 1.4245 | 0.02364 | 0.0058 | 60.258
14.5 | 1.4287 | 0.02675 | 0.0105 | 53.4093
15 | 1.4409 | 0.02943 | 0.0137 | 48.9602
15.5 | 1.4455 | 0.03285 | 0.0169 | 44.003
16 | 1.4513 | 0.03647 | 0.0193 | 39.7944
16.5 | 1.4584 | 0.04029 | 0.0208 | 36.1976
17 | 1.452 | 0.0459 | 0.0219 | 31.634
17.5 | 1.4369 | 0.05324 | 0.0216 | 26.9891
18 | 1.411 | 0.06295 | 0.0194 | 22.4146
18.5 | 1.39 | 0.07302 | 0.0157 | 19.0359
19 | 1.3625 | 0.08509 | 0.0101 | 16.0125
19.5 | 1.3133 | 0.10226 | 0.0011 | 12.8428
20 | 1.2504 | 0.12378 | -0.011 | 10.1018

## 59. Re 3M Mach 0.10 (1)
BIGFOIL.COM POLAR EXPORT
NACA67-510 a=0.0
NACA67-510 a=0.0 |  |  |  | Cl Max: | 1.16 | at alpha= | 9.5 | deg
JavaFoil+Calcfoil stall+Eppler ext transition |  |  |  | L/D Max: | 142.527 | at alpha= | 3 | deg
Re: | 3000000 |  |  | Cd Min: | 0.00413 | at alpha= | 1.5 | deg
Mach: | 0.1 |  |  | Cl=0 at alpha= | -2.4237 | deg
|  |  |  | @ Cl=0.1, Cd= | 0.0058324
|  |  |  | @ Cl=0.4, Cd= | 0.0045569
|  |  |  | @ Cl=0.6, Cd= | 0.0045997
alpha (deg) | Cl | Cd | Cm | Cl/Cd
-15 | -0.29 | 0.11288 | -0.01 | -2.568
-14.5 | -0.309 | 0.10805 | -0.01 | -2.856
-14 | -0.328 | 0.10375 | -0.01 | -3.159
-13.5 | -0.347 | 0.09855 | -0.01 | -3.519
-13 | -0.366 | 0.09235 | -0.01 | -3.96
-12.5 | -0.384 | 0.08851 | -0.011 | -4.338
-12 | -0.4 | 0.08472 | -0.011 | -4.724
-11.5 | -0.41 | 0.07888 | -0.011 | -5.202
-11 | -0.418 | 0.07387 | -0.011 | -5.663
-10.5 | -0.423 | 0.07106 | -0.011 | -5.958
-10 | -0.426 | 0.06608 | -0.012 | -6.441
-9.5 | -0.424 | 0.06241 | -0.012 | -6.802
-9 | -0.419 | 0.05821 | -0.012 | -7.204
-8.5 | -0.41 | 0.05446 | -0.012 | -7.53
-8 | -0.397 | 0.05139 | -0.013 | -7.72
-7.5 | -0.379 | 0.048 | -0.013 | -7.892
-7 | -0.357 | 0.04463 | -0.014 | -7.989
-6.5 | -0.33 | 0.04211 | -0.014 | -7.834
-6 | -0.299 | 0.03923 | -0.015 | -7.629
-5.5 | -0.265 | 0.03678 | -0.016 | -7.209
-5 | -0.228 | 0.03419 | -0.017 | -6.675
-4.5 | -0.232 | 0.00665 | -0.034 | -34.926
-4 | -0.179 | 0.00653 | -0.035 | -27.442
-3.5 | -0.124 | 0.00634 | -0.036 | -19.553
-3 | -0.067 | 0.00619 | -0.037 | -10.806
-2.5 | -0.009 | 0.00609 | -0.037 | -1.441
-2 | 0.05 | 0.00579 | -0.038 | 8.63
-1.5 | 0.109 | 0.00584 | -0.039 | 18.72
-1 | 0.169 | 0.00585 | -0.04 | 28.868
-0.5 | 0.229 | 0.00584 | -0.04 | 39.14
0 | 0.288 | 0.00592 | -0.041 | 48.719
0.5 | 0.348 | 0.00602 | -0.042 | 57.769
1 | 0.407 | 0.00436 | -0.043 | 93.343
1.5 | 0.466 | 0.00413 | -0.044 | 112.718
2 | 0.525 | 0.00453 | -0.044 | 115.702
2.5 | 0.583 | 0.00464 | -0.045 | 125.647
3 | 0.642 | 0.0045 | -0.046 | 142.527
3.5 | 0.699 | 0.00597 | -0.047 | 117.114
4 | 0.756 | 0.00639 | -0.048 | 118.387
4.5 | 0.812 | 0.00685 | -0.048 | 118.632
5 | 0.867 | 0.00736 | -0.049 | 117.718
5.5 | 0.919 | 0.00805 | -0.05 | 114.212
6 | 0.968 | 0.01006 | -0.051 | 96.192
6.5 | 1.014 | 0.01062 | -0.052 | 95.519
7 | 1.057 | 0.01124 | -0.052 | 94.009
7.5 | 1.096 | 0.0119 | -0.053 | 92.046
8 | 1.127 | 0.01258 | -0.054 | 89.573
8.5 | 1.147 | 0.01329 | -0.055 | 86.292
9 | 1.158 | 0.01407 | -0.055 | 82.323
9.5 | 1.16 | 0.01479 | -0.056 | 78.426
10 | 1.152 | 0.0157 | -0.057 | 73.383
10.5 | 1.135 | 0.01693 | -0.058 | 67.029
11 | 1.108 | 0.01813 | -0.058 | 61.117
11.5 | 1.072 | 0.01964 | -0.059 | 54.581
12 | 1.029 | 0.0211 | -0.059 | 48.761
12.5 | 0.825 | 0.08229 | -0.034 | 10.026
13 | 0.791 | 0.08321 | -0.038 | 9.502
13.5 | 0.74 | 0.09574 | -0.032 | 7.728
14 | 0.7 | 0.09715 | -0.035 | 7.206
14.5 | 0.654 | 0.10608 | -0.033 | 6.168

## 60. Re 3M Mach 0.10 (2)
BIGFOIL.COM POLAR EXPORT
NACA67-510 a=0.0
NACA67-510 a=0.0 |  |  |  | Cl Max: | 1.4288 | at alpha= | 16.5 | deg
XFOIL ncrit=9 |  |  |  | L/D Max: | 128.483 | at alpha= | 3 | deg
Re: | 3000000 |  |  | Cd Min: | 0.15041 | at alpha= | 20 | deg
Mach: | 0.1 |  |  | Cl=0 at alpha= | -2.7841 | deg
|  |  |  | @ Cl=0.1, Cd= | 0.0059
|  |  |  | @ Cl=0.4, Cd= | 0.0034496
|  |  |  | @ Cl=0.6, Cd= | 0.0046714
alpha (deg) | Cl | Cd | Cm | Cl/Cd
-8 | -0.5465 | 0.01693 | -0.0531 | -32.28
-7.5 | -0.5094 | 0.01212 | -0.0507 | -42.0297
-7 | -0.4561 | 0.01137 | -0.0504 | -40.1143
-6.5 | -0.4012 | 0.01109 | -0.0505 | -36.1767
-6 | -0.3469 | 0.01062 | -0.0504 | -32.6648
-5.5 | -0.2925 | 0.01003 | -0.0503 | -29.1625
-5 | -0.2369 | 0.00976 | -0.0505 | -24.2725
-4.5 | -0.1876 | 0.00787 | -0.0494 | -23.8374
-4 | -0.1341 | 0.00735 | -0.049 | -18.2449
-3.5 | -0.0788 | 0.00703 | -0.0491 | -11.2091
-3 | -0.0237 | 0.00673 | -0.0491 | -3.5215
-2.5 | 0.0312 | 0.00648 | -0.0491 | 4.8148
-2 | 0.0846 | 0.00595 | -0.0488 | 14.2185
-1.5 | 0.14 | 0.00577 | -0.0489 | 24.2634
-1 | 0.1959 | 0.00557 | -0.0491 | 35.1706
-0.5 | 0.2515 | 0.00541 | -0.0493 | 46.488
0 | 0.3072 | 0.00531 | -0.0495 | 57.8531
0.5 | 0.3603 | 0.00511 | -0.0493 | 70.5088
1 | 0.3938 | 0.00342 | -0.0456 | 115.1462
1.5 | 0.4462 | 0.00367 | -0.0451 | 121.5804
2 | 0.4978 | 0.00399 | -0.0446 | 124.7619
2.5 | 0.5497 | 0.00434 | -0.0441 | 126.659
3 | 0.6013 | 0.00468 | -0.0436 | 128.4829
3.5 | 0.6479 | 0.00529 | -0.0423 | 122.4764
4 | 0.6959 | 0.00581 | -0.0412 | 119.7762
4.5 | 0.7441 | 0.00631 | -0.0402 | 117.9239
5 | 0.789 | 0.00691 | -0.0386 | 114.1823
5.5 | 0.832 | 0.00764 | -0.0367 | 108.9005
6 | 0.8734 | 0.00841 | -0.0344 | 103.8526
6.5 | 0.9163 | 0.00904 | -0.0324 | 101.3606
7 | 0.9604 | 0.00959 | -0.0307 | 100.146
7.5 | 1.0032 | 0.01004 | -0.0286 | 99.9203
8 | 1.0418 | 0.01051 | -0.0257 | 99.1246
8.5 | 1.0768 | 0.01102 | -0.0221 | 97.7132
9 | 1.11 | 0.01163 | -0.0183 | 95.4428
9.5 | 1.154 | 0.01231 | -0.0171 | 93.7449
10.5 | 1.2448 | 0.01408 | -0.0159 | 88.4091
11 | 1.2767 | 0.01506 | -0.0127 | 84.7742
11.5 | 1.3055 | 0.01628 | -0.0091 | 80.1904
12 | 1.3371 | 0.01733 | -0.0062 | 77.1552
12.5 | 1.3642 | 0.01868 | -0.0028 | 73.03
13 | 1.3915 | 0.02005 | 0.0003 | 69.4015
13.5 | 1.413 | 0.02185 | 0.0039 | 64.6682
14 | 1.4152 | 0.02509 | 0.0093 | 56.4049
14.5 | 1.4183 | 0.02842 | 0.0138 | 49.905
15 | 1.4256 | 0.03162 | 0.0172 | 45.0854
15.5 | 1.4258 | 0.0357 | 0.0203 | 39.9384
16 | 1.4269 | 0.04012 | 0.0223 | 35.5658
16.5 | 1.4288 | 0.04488 | 0.0233 | 31.836
17 | 1.4143 | 0.0521 | 0.0232 | 27.1459
17.5 | 1.3895 | 0.06159 | 0.0212 | 22.5605
18 | 1.3514 | 0.07436 | 0.0164 | 18.1737
18.5 | 1.3197 | 0.0875 | 0.01 | 15.0823
19 | 1.2803 | 0.10317 | 0.0016 | 12.4096
19.5 | 1.2185 | 0.1247 | -0.0106 | 9.7715
20 | 1.1454 | 0.15041 | -0.0254 | 7.6152

## 61. Re 3M Mach 0.25 (1)
BIGFOIL.COM POLAR EXPORT
NACA67-510 a=0.0
NACA67-510 a=0.0 |  |  |  | Cl Max: | 1.146 | at alpha= | 8.5 | deg
JavaFoil+Calcfoil stall+Eppler ext transition |  |  |  | L/D Max: | 119.537 | at alpha= | 2 | deg
Re: | 3000000 |  |  | Cd Min: | 0.00414 | at alpha= | 1 | deg
Mach: | 0.25 |  |  | Cl=0 at alpha= | -2.425 | deg
|  |  |  | @ Cl=0.1, Cd= | 0.005888
|  |  |  | @ Cl=0.4, Cd= | 0.09936
|  |  |  | @ Cl=0.6, Cd= | 0.09936
alpha (deg) | Cl | Cd | Cm | Cl/Cd
-13 | -0.061 | 0.09209 | -0.011 | -0.658
-12.5 | -0.058 | 0.0981 | -0.01 | -0.588
-12 | -0.148 | 0.08236 | -0.012 | -1.791
-11.5 | -0.198 | 0.0786 | -0.012 | -2.521
-11 | -0.239 | 0.07438 | -0.012 | -3.218
-10.5 | -0.274 | 0.07152 | -0.012 | -3.836
-10 | -0.304 | 0.06768 | -0.012 | -4.488
-9.5 | -0.327 | 0.06297 | -0.013 | -5.196
-9 | -0.344 | 0.05891 | -0.013 | -5.84
-8.5 | -0.354 | 0.05599 | -0.013 | -6.317
-8 | -0.356 | 0.05303 | -0.013 | -6.717
-7.5 | -0.351 | 0.04957 | -0.013 | -7.089
-7 | -0.339 | 0.04634 | -0.014 | -7.323
-6.5 | -0.32 | 0.04377 | -0.014 | -7.321
-6 | -0.295 | 0.04021 | -0.015 | -7.346
-5.5 | -0.265 | 0.03766 | -0.015 | -7.024
-5 | -0.229 | 0.03519 | -0.017 | -6.52
-4.5 | -0.19 | 0.03304 | -0.018 | -5.756
-4 | -0.183 | 0.00654 | -0.036 | -27.911
-3.5 | -0.127 | 0.00641 | -0.037 | -19.777
-3 | -0.068 | 0.00628 | -0.038 | -10.89
-2.5 | -0.009 | 0.00603 | -0.038 | -1.49
-2 | 0.051 | 0.00588 | -0.039 | 8.718
-1.5 | 0.112 | 0.00589 | -0.04 | 19.04
-1 | 0.173 | 0.00589 | -0.041 | 29.461
-0.5 | 0.235 | 0.00589 | -0.042 | 39.865
0 | 0.296 | 0.00598 | -0.042 | 49.491
0.5 | 0.357 | 0.00611 | -0.043 | 58.466
1 | 0.418 | 0.00414 | -0.044 | 100.956
1.5 | 0.478 | 0.00422 | -0.045 | 113.5
2 | 0.539 | 0.00451 | -0.046 | 119.537
2.5 | 0.599 | 0.00541 | -0.046 | 110.695
3 | 0.659 | 0.00572 | -0.047 | 115.193
3.5 | 0.718 | 0.00612 | -0.048 | 117.21
4 | 0.776 | 0.00658 | -0.049 | 117.971
4.5 | 0.833 | 0.00709 | -0.05 | 117.59
5 | 0.888 | 0.00765 | -0.051 | 116.12
5.5 | 0.941 | 0.00992 | -0.051 | 94.808
6 | 0.99 | 0.01043 | -0.052 | 94.935
6.5 | 1.036 | 0.01113 | -0.053 | 93.047
7 | 1.077 | 0.01175 | -0.054 | 91.672
7.5 | 1.112 | 0.01248 | -0.055 | 89.056
8 | 1.137 | 0.01323 | -0.055 | 85.945
8.5 | 1.146 | 0.01404 | -0.056 | 81.61
9 | 1.142 | 0.015 | -0.057 | 76.12
9.5 | 1.122 | 0.01606 | -0.058 | 69.825
10 | 1.086 | 0.01718 | -0.058 | 63.196
10.5 | 1.032 | 0.01883 | -0.059 | 54.808
11 | 0.958 | 0.02122 | -0.059 | 45.149
11.5 | 0.736 | 0.07829 | -0.03 | 9.399
12 | 0.662 | 0.08355 | -0.031 | 7.922
12.5 | 0.579 | 0.08893 | -0.031 | 6.516
13 | 0.491 | 0.09343 | -0.032 | 5.256
13.5 | 0.396 | 0.09936 | -0.032 | 3.984

## 62. Re 3M Mach 0.25 (2)
BIGFOIL.COM POLAR EXPORT
NACA67-510 a=0.0
NACA67-510 a=0.0 |  |  |  | Cl Max: | 1.3698 | at alpha= | 13.5 | deg
XFOIL ncrit=9 |  |  |  | L/D Max: | 128.708 | at alpha= | 3 | deg
Re: | 3000000 |  |  | Cd Min: | 0.15411 | at alpha= | 18.5 | deg
Mach: | 0.25 |  |  | Cl=0 at alpha= | -2.8042 | deg
|  |  |  | @ Cl=0.1, Cd= | 0.0060056
|  |  |  | @ Cl=0.4, Cd= | 0.0038072
|  |  |  | @ Cl=0.6, Cd= | 0.0046789
alpha (deg) | Cl | Cd | Cm | Cl/Cd
-6 | -0.3127 | 0.02517 | -0.0618 | -12.4235
-5.5 | -0.2991 | 0.01188 | -0.0544 | -25.1768
-5 | -0.2429 | 0.01086 | -0.0539 | -22.3665
-4.5 | -0.1875 | 0.00952 | -0.0533 | -19.6954
-4 | -0.1355 | 0.00773 | -0.0521 | -17.5291
-3.5 | -0.0789 | 0.00725 | -0.0518 | -10.8828
-3 | -0.0222 | 0.00689 | -0.0516 | -3.2221
-2.5 | 0.0345 | 0.00657 | -0.0514 | 5.2511
-2 | 0.0895 | 0.00605 | -0.0509 | 14.7934
-1.5 | 0.1462 | 0.00581 | -0.0508 | 25.1635
-1 | 0.2038 | 0.00562 | -0.051 | 36.2633
-0.5 | 0.261 | 0.00545 | -0.0511 | 47.8899
0 | 0.3181 | 0.00535 | -0.0512 | 59.4579
0.5 | 0.3729 | 0.00522 | -0.0509 | 71.4368
1 | 0.4057 | 0.00351 | -0.0469 | 115.584
1.5 | 0.4593 | 0.00375 | -0.0463 | 122.48
2 | 0.5122 | 0.00408 | -0.0456 | 125.5392
2.5 | 0.5649 | 0.00444 | -0.0449 | 127.2297
3 | 0.6178 | 0.0048 | -0.0443 | 128.7083
3.5 | 0.6649 | 0.0054 | -0.0426 | 123.1296
4 | 0.7134 | 0.00594 | -0.0412 | 120.101
4.5 | 0.762 | 0.00647 | -0.0398 | 117.7743
5 | 0.8065 | 0.00712 | -0.0376 | 113.2725
5.5 | 0.8488 | 0.00789 | -0.035 | 107.5792
6 | 0.8891 | 0.00871 | -0.032 | 102.0781
6.5 | 0.9316 | 0.00933 | -0.0293 | 99.8499
7 | 0.9722 | 0.00982 | -0.026 | 99.002
7.5 | 1.0103 | 0.01036 | -0.0223 | 97.5193
8 | 1.0481 | 0.01095 | -0.0187 | 95.7169
8.5 | 1.0855 | 0.01156 | -0.015 | 93.9014
9 | 1.1252 | 0.01226 | -0.0119 | 91.7781
9.5 | 1.1831 | 0.01326 | -0.0131 | 89.2232
10 | 1.2241 | 0.01435 | -0.0108 | 85.3031
10.5 | 1.2564 | 0.01551 | -0.0068 | 81.0058
11 | 1.2837 | 0.01702 | -0.0023 | 75.423
11.5 | 1.3112 | 0.01857 | 0.0019 | 70.6085
12 | 1.3334 | 0.02052 | 0.0065 | 64.9805
12.5 | 1.3495 | 0.02296 | 0.0114 | 58.7761
13 | 1.3664 | 0.02546 | 0.0157 | 53.6685
13.5 | 1.3698 | 0.0291 | 0.0206 | 47.0722
14 | 1.3615 | 0.03399 | 0.0252 | 40.0559
14.5 | 1.3462 | 0.0401 | 0.0283 | 33.5711
15 | 1.3254 | 0.04769 | 0.0295 | 27.792
15.5 | 1.3082 | 0.05598 | 0.0285 | 23.3691
16 | 1.2685 | 0.06856 | 0.0241 | 18.502
16.5 | 1.2244 | 0.08364 | 0.0165 | 14.6389
17 | 1.1948 | 0.09776 | 0.0086 | 12.2218
17.5 | 1.1541 | 0.11501 | -0.0013 | 10.0348
18 | 1.0988 | 0.13628 | -0.0136 | 8.0628
18.5 | 1.0627 | 0.15411 | -0.0238 | 6.8957

## 63. Re 3M Mach 0.50 (1)
BIGFOIL.COM POLAR EXPORT
NACA67-510 a=0.0
NACA67-510 a=0.0 |  |  |  | Cl Max: | 1.185 | at alpha= | 20 | deg
JavaFoil+Calcfoil stall+Eppler ext transition |  |  |  | L/D Max: | 114.495 | at alpha= | 3.5 | deg
Re: | 3000000 |  |  | Cd Min: | 0.00485 | at alpha= | 1 | deg
Mach: | 0.5 |  |  | Cl=0 at alpha= | -2.4254 | deg
|  |  |  | @ Cl=0.1, Cd= | 0.0061463
|  |  |  | @ Cl=0.4, Cd= | 0.0065485
|  |  |  | @ Cl=0.6, Cd= | 0.00561
alpha (deg) | Cl | Cd | Cm | Cl/Cd
-20 | -0.943 | 0.16859 | -0.01 | -5.596
-19.5 | -0.918 | 0.16235 | -0.01 | -5.652
-19 | -0.892 | 0.15635 | -0.01 | -5.703
-18.5 | -0.866 | 0.1546 | -0.011 | -5.599
-18 | -0.838 | 0.1475 | -0.011 | -5.679
-17.5 | -0.811 | 0.14089 | -0.011 | -5.756
-17 | -0.785 | 0.13533 | -0.011 | -5.799
-16.5 | -0.758 | 0.13037 | -0.011 | -5.817
-16 | -0.732 | 0.12708 | -0.012 | -5.76
-15.5 | -0.706 | 0.12318 | -0.012 | -5.728
-15 | -0.679 | 0.11847 | -0.012 | -5.732
-14.5 | -0.651 | 0.11619 | -0.012 | -5.607
-14 | -0.624 | 0.10999 | -0.012 | -5.677
-13.5 | -0.598 | 0.10622 | -0.013 | -5.628
-13 | -0.571 | 0.10239 | -0.013 | -5.578
-12.5 | -0.544 | 0.09903 | -0.013 | -5.497
-12 | -0.518 | 0.09562 | -0.014 | -5.414
-11.5 | -0.491 | 0.09238 | -0.014 | -5.313
-11 | -0.464 | 0.08901 | -0.014 | -5.211
-10.5 | -0.436 | 0.07652 | -0.014 | -5.702
-10 | -0.41 | 0.06932 | -0.014 | -5.908
-9.5 | -0.383 | 0.06281 | -0.015 | -6.094
-9 | -0.356 | 0.05722 | -0.015 | -6.22
-8.5 | -0.329 | 0.05334 | -0.016 | -6.168
-8 | -0.302 | 0.04933 | -0.016 | -6.122
-7.5 | -0.274 | 0.05793 | -0.015 | -4.735
-7 | -0.247 | 0.0499 | -0.016 | -4.956
-6.5 | -0.22 | 0.04576 | -0.016 | -4.816
-6 | -0.193 | 0.04212 | -0.017 | -4.592
-5.5 | -0.167 | 0.03842 | -0.018 | -4.337
-5 | -0.139 | 0.03843 | -0.017 | -3.624
-4.5 | -0.168 | 0.03709 | -0.017 | -4.528
-4 | -0.15 | 0.0344 | -0.016 | -4.359
-3.5 | -0.109 | 0.03196 | -0.017 | -3.412
-3 | -0.06 | 0.02935 | -0.021 | -2.051
-2.5 | -0.01 | 0.00623 | -0.043 | -1.588
-2 | 0.057 | 0.00614 | -0.044 | 9.248
-1.5 | 0.125 | 0.00615 | -0.045 | 20.262
-1 | 0.193 | 0.00591 | -0.046 | 32.705
-0.5 | 0.262 | 0.00588 | -0.046 | 44.552
0 | 0.33 | 0.00597 | -0.047 | 55.314
0.5 | 0.398 | 0.0066 | -0.048 | 60.303
1 | 0.466 | 0.00485 | -0.049 | 96.063
1.5 | 0.533 | 0.00526 | -0.05 | 101.278
2 | 0.6 | 0.00561 | -0.051 | 106.911
2.5 | 0.666 | 0.00597 | -0.052 | 111.645
3 | 0.733 | 0.00641 | -0.053 | 114.334
3.5 | 0.797 | 0.00697 | -0.054 | 114.495
4 | 0.861 | 0.00753 | -0.054 | 114.385
4.5 | 0.923 | 0.00821 | -0.055 | 112.438
5 | 0.981 | 0.00914 | -0.056 | 107.38
5.5 | 1.035 | 0.01154 | -0.057 | 89.657
6 | 1.078 | 0.01241 | -0.058 | 86.865
6.5 | 1.107 | 0.01344 | -0.059 | 82.33
7 | 1.108 | 0.01483 | -0.06 | 74.733
7.5 | 1.049 | 0.01639 | -0.06 | 64.018
8 | 0.677 | 0.01802 | -0.061 | 37.566
8.5 | 0.583 | 0.06095 | -0.027 | 9.571
9 | 0.676 | 0.03392 | -0.055 | 19.941
9.5 | 0.636 | 0.06944 | -0.029 | 9.156
10 | 0.663 | 0.06698 | -0.032 | 9.905
10.5 | 0.689 | 0.07492 | -0.032 | 9.194
11 | 0.714 | 0.08774 | -0.031 | 8.14
11.5 | 0.741 | 0.09413 | -0.033 | 7.872
12 | 0.767 | 0.09454 | -0.033 | 8.11
12.5 | 0.792 | 0.09782 | -0.034 | 8.1
13 | 0.82 | 0.10751 | -0.037 | 7.632
13.5 | 0.845 | 0.10591 | -0.037 | 7.983
14 | 0.871 | 0.11369 | -0.038 | 7.66
14.5 | 0.899 | 0.11994 | -0.041 | 7.495
15 | 0.924 | 0.12316 | -0.041 | 7.502
15.5 | 0.95 | 0.12408 | -0.042 | 7.654
16 | 0.976 | 0.13219 | -0.043 | 7.38
16.5 | 1.005 | 0.13777 | -0.046 | 7.295
17 | 1.028 | 0.13865 | -0.045 | 7.416
17.5 | 1.054 | 0.14421 | -0.047 | 7.309
18 | 1.081 | 0.15063 | -0.048 | 7.178
18.5 | 1.112 | 0.15785 | -0.051 | 7.043
19 | 1.132 | 0.16043 | -0.05 | 7.057
19.5 | 1.158 | 0.16481 | -0.051 | 7.024
20 | 1.185 | 0.17177 | -0.053 | 6.897

## 64. Re 3M Mach 0.50 (2)
BIGFOIL.COM POLAR EXPORT
NACA67-510 a=0.0
NACA67-510 a=0.0 |  |  |  | Cl Max: | 1.1619 | at alpha= | 10 | deg
XFOIL ncrit=9 |  |  |  | L/D Max: | 128.923 | at alpha= | 3 | deg
Re: | 3000000 |  |  | Cd Min: | 0.25146 | at alpha= | -20 | deg
Mach: | 0.5 |  |  | Cl=0 at alpha= | -2.9196 | deg
|  |  |  | @ Cl=0.1, Cd= | 0.0069279
|  |  |  | @ Cl=0.4, Cd= | 0.0055637
|  |  |  | @ Cl=0.6, Cd= | 0.0046932
alpha (deg) | Cl | Cd | Cm | Cl/Cd
-20 | -0.6427 | 0.25146 | 0.0174 | -2.5559
-19.5 | -0.6204 | 0.24352 | 0.0124 | -2.5476
-19 | -0.5981 | 0.23575 | 0.0075 | -2.537
-18.5 | -0.5759 | 0.22782 | 0.0027 | -2.5279
-17.5 | -0.5292 | 0.21199 | -0.0078 | -2.4963
-17 | -0.5 | 0.20333 | -0.0151 | -2.4591
-16.5 | -0.4807 | 0.19579 | -0.0188 | -2.4552
-16 | -0.461 | 0.18804 | -0.0227 | -2.4516
-15.5 | -0.4432 | 0.18005 | -0.0266 | -2.4615
-15 | -0.4229 | 0.17281 | -0.0308 | -2.4472
-14.5 | -0.4026 | 0.16594 | -0.0347 | -2.4262
-14 | -0.382 | 0.15777 | -0.0389 | -2.4212
-13.5 | -0.3635 | 0.15009 | -0.0429 | -2.4219
-13 | -0.345 | 0.14244 | -0.047 | -2.4221
-12.5 | -0.3274 | 0.13476 | -0.051 | -2.4295
-12 | -0.3099 | 0.12741 | -0.0549 | -2.4323
-11.5 | -0.2958 | 0.11977 | -0.0587 | -2.4697
-10 | -0.2532 | 0.09784 | -0.0696 | -2.5879
-9.5 | -0.2438 | 0.08979 | -0.0733 | -2.7152
-9 | -0.2269 | 0.08448 | -0.0763 | -2.6858
-8.5 | -0.2197 | 0.07749 | -0.0795 | -2.8352
-8 | -0.2147 | 0.07053 | -0.083 | -3.0441
-7.5 | -0.2188 | 0.06355 | -0.0874 | -3.443
-7 | -0.2371 | 0.05744 | -0.0869 | -4.1278
-6.5 | -0.2379 | 0.05097 | -0.0866 | -4.6675
-6 | -0.2298 | 0.04417 | -0.0853 | -5.2026
-5.5 | -0.2132 | 0.03694 | -0.0826 | -5.7715
-5 | -0.1853 | 0.03121 | -0.0795 | -5.9372
-4.5 | -0.1491 | 0.02595 | -0.0758 | -5.7457
-4 | -0.1124 | 0.01948 | -0.0707 | -5.77
-3.5 | -0.071 | 0.01236 | -0.0657 | -5.7443
-3 | -0.0102 | 0.00874 | -0.064 | -1.167
-2.5 | 0.0532 | 0.00735 | -0.0628 | 7.2381
-2 | 0.1164 | 0.00678 | -0.0617 | 17.1681
-1.5 | 0.1763 | 0.00604 | -0.0602 | 29.1887
-1 | 0.2406 | 0.0058 | -0.0598 | 41.4828
-0.5 | 0.3042 | 0.00559 | -0.0594 | 54.4186
0 | 0.3671 | 0.00552 | -0.059 | 66.5036
0.5 | 0.4273 | 0.0056 | -0.0581 | 76.3036
1.5 | 0.514 | 0.00412 | -0.0504 | 124.7573
2 | 0.5707 | 0.00448 | -0.0487 | 127.3884
3 | 0.682 | 0.00529 | -0.0449 | 128.9225
3.5 | 0.7306 | 0.0059 | -0.0415 | 123.8305
4 | 0.776 | 0.00652 | -0.0375 | 119.0184
4.5 | 0.815 | 0.00713 | -0.0319 | 114.3058
5 | 0.8518 | 0.0079 | -0.026 | 107.8228
5.5 | 0.8863 | 0.0089 | -0.0199 | 99.5843
6 | 0.9199 | 0.01002 | -0.0136 | 91.8064
6.5 | 0.9653 | 0.0108 | -0.0091 | 89.3796
7 | 1.0105 | 0.01159 | -0.0044 | 87.1872
7.5 | 1.054 | 0.01249 | 0.0008 | 84.3875
8 | 1.096 | 0.01357 | 0.0063 | 80.7664
8.5 | 1.1546 | 0.01543 | 0.0081 | 74.8283
10 | 1.1619 | 0.02823 | 0.032 | 41.1583
10.5 | 1.1377 | 0.03521 | 0.0379 | 32.3118
11 | 1.102 | 0.04418 | 0.0403 | 24.9434
11.5 | 1.065 | 0.05489 | 0.0384 | 19.4024
12 | 1.0271 | 0.06761 | 0.0326 | 15.1915
12.5 | 0.9957 | 0.08127 | 0.0244 | 12.2518
13 | 0.9674 | 0.09593 | 0.0152 | 10.0844
13.5 | 0.9436 | 0.11064 | 0.0065 | 8.5286
14 | 0.9204 | 0.1254 | -0.0017 | 7.3397
14.5 | 0.9038 | 0.13962 | -0.01 | 6.4733
15 | 0.8923 | 0.15349 | -0.0181 | 5.8134

## 65. Re 4M Mach 0.00 (1)
BIGFOIL.COM POLAR EXPORT
NACA67-510 a=0.0
NACA67-510 a=0.0 |  |  |  | Cl Max: | 1.165 | at alpha= | 9.5 | deg
JavaFoil+Calcfoil stall+Eppler ext transition |  |  |  | L/D Max: | 128.891 | at alpha= | 3 | deg
Re: | 4000000 |  |  | Cd Min: | 0.00431 | at alpha= | 1.5 | deg
Mach: | 0 |  |  | Cl=0 at alpha= | -2.4237 | deg
|  |  |  | @ Cl=0.1, Cd= | 0.0057431
|  |  |  | @ Cl=0.4, Cd= | 0.0045147
|  |  |  | @ Cl=0.6, Cd= | 0.0047785
alpha (deg) | Cl | Cd | Cm | Cl/Cd
-15.5 | -0.315 | 0.11682 | -0.009 | -2.693
-15 | -0.331 | 0.10956 | -0.01 | -3.022
-14.5 | -0.348 | 0.10408 | -0.01 | -3.341
-14 | -0.364 | 0.09964 | -0.01 | -3.657
-13.5 | -0.381 | 0.09474 | -0.01 | -4.022
-13 | -0.397 | 0.0902 | -0.01 | -4.403
-12.5 | -0.412 | 0.08618 | -0.011 | -4.785
-12 | -0.426 | 0.08249 | -0.011 | -5.159
-11.5 | -0.433 | 0.07774 | -0.011 | -5.566
-11 | -0.438 | 0.07178 | -0.012 | -6.099
-10.5 | -0.44 | 0.069 | -0.011 | -6.377
-10 | -0.44 | 0.06421 | -0.012 | -6.846
-9.5 | -0.436 | 0.06031 | -0.012 | -7.225
-9 | -0.428 | 0.05681 | -0.012 | -7.538
-8.5 | -0.417 | 0.05337 | -0.013 | -7.812
-8 | -0.402 | 0.05004 | -0.013 | -8.026
-7.5 | -0.382 | 0.04662 | -0.014 | -8.199
-7 | -0.359 | 0.04356 | -0.015 | -8.238
-6.5 | -0.331 | 0.04141 | -0.015 | -7.997
-6 | -0.3 | 0.03812 | -0.016 | -7.876
-5.5 | -0.266 | 0.03538 | -0.017 | -7.52
-5 | -0.229 | 0.03309 | -0.019 | -6.908
-4.5 | -0.232 | 0.00636 | -0.034 | -36.385
-4 | -0.179 | 0.00621 | -0.035 | -28.748
-3.5 | -0.123 | 0.00608 | -0.036 | -20.319
-3 | -0.067 | 0.00637 | -0.036 | -10.452
-2.5 | -0.009 | 0.00595 | -0.037 | -1.469
-2 | 0.05 | 0.00576 | -0.038 | 8.635
-1.5 | 0.109 | 0.00574 | -0.039 | 18.948
-1 | 0.168 | 0.00582 | -0.039 | 28.846
-0.5 | 0.227 | 0.00582 | -0.04 | 39.113
0 | 0.287 | 0.00594 | -0.041 | 48.313
0.5 | 0.346 | 0.00597 | -0.042 | 57.987
1 | 0.405 | 0.00438 | -0.043 | 92.501
1.5 | 0.464 | 0.00431 | -0.043 | 107.692
2 | 0.522 | 0.00449 | -0.044 | 116.414
2.5 | 0.581 | 0.00469 | -0.045 | 123.866
3 | 0.639 | 0.00496 | -0.046 | 128.891
3.5 | 0.696 | 0.00603 | -0.047 | 115.43
4 | 0.753 | 0.00628 | -0.047 | 119.805
4.5 | 0.809 | 0.0067 | -0.048 | 120.698
5 | 0.863 | 0.00725 | -0.049 | 119.103
5.5 | 0.916 | 0.00798 | -0.05 | 114.801
6 | 0.965 | 0.00949 | -0.051 | 101.642
6.5 | 1.011 | 0.01003 | -0.051 | 100.85
7 | 1.054 | 0.01061 | -0.052 | 99.332
7.5 | 1.093 | 0.01122 | -0.053 | 97.483
8 | 1.126 | 0.01179 | -0.054 | 95.493
8.5 | 1.147 | 0.01246 | -0.054 | 92.1
9 | 1.161 | 0.01318 | -0.055 | 88.045
9.5 | 1.165 | 0.01388 | -0.056 | 83.977
10 | 1.161 | 0.01471 | -0.057 | 78.959
10.5 | 1.148 | 0.01577 | -0.057 | 72.793
11 | 1.126 | 0.01682 | -0.058 | 66.96
11.5 | 1.097 | 0.01806 | -0.059 | 60.744
12 | 1.057 | 0.02003 | -0.059 | 52.794
12.5 | 1.002 | 0.02435 | -0.059 | 41.129
13 | 0.965 | 0.02426 | -0.06 | 39.78
13.5 | 0.783 | 0.08905 | -0.037 | 8.793
14 | 0.744 | 0.09438 | -0.037 | 7.882
14.5 | 0.704 | 0.10068 | -0.036 | 6.988

## 66. Re 4M Mach 0.00 (2)
BIGFOIL.COM POLAR EXPORT
NACA67-510 a=0.0
NACA67-510 a=0.0 |  |  |  | Cl Max: | 1.5303 | at alpha= | 17 | deg
XFOIL ncrit=9 |  |  |  | L/D Max: | 130.065 | at alpha= | 3 | deg
Re: | 4000000 |  |  | Cd Min: | 0.08834 | at alpha= | 20 | deg
Mach: | 0 |  |  | Cl=0 at alpha= | -2.7405 | deg
|  |  |  | @ Cl=0.1, Cd= | 0.0055482
|  |  |  | @ Cl=0.4, Cd= | 0.0034871
|  |  |  | @ Cl=0.6, Cd= | 0.0046228
alpha (deg) | Cl | Cd | Cm | Cl/Cd
-11.5 | -0.9002 | 0.02023 | -0.0534 | -44.4983
-11 | -0.8695 | 0.01608 | -0.0507 | -54.0734
-10.5 | -0.8238 | 0.01447 | -0.0498 | -56.9316
-10 | -0.7742 | 0.01358 | -0.0492 | -57.0103
-9.5 | -0.7233 | 0.01288 | -0.0489 | -56.1568
-9 | -0.6721 | 0.01207 | -0.0485 | -55.6835
-8.5 | -0.6194 | 0.01154 | -0.0484 | -53.6742
-8 | -0.5665 | 0.01096 | -0.0483 | -51.688
-7.5 | -0.5122 | 0.01075 | -0.0484 | -47.6465
-7 | -0.4628 | 0.00921 | -0.0477 | -50.2497
-6.5 | -0.4077 | 0.00898 | -0.0479 | -45.4009
-6 | -0.353 | 0.00864 | -0.048 | -40.8565
-5.5 | -0.299 | 0.00819 | -0.048 | -36.5079
-5 | -0.2445 | 0.00782 | -0.048 | -31.266
-4.5 | -0.1901 | 0.00738 | -0.048 | -25.7588
-4 | -0.1387 | 0.00658 | -0.0474 | -21.079
-3.5 | -0.0839 | 0.00634 | -0.0475 | -13.2334
-3 | -0.0286 | 0.00607 | -0.0476 | -4.7117
-2.5 | 0.0265 | 0.00582 | -0.0478 | 4.5533
-2 | 0.082 | 0.00564 | -0.048 | 14.539
-1.5 | 0.1369 | 0.00536 | -0.048 | 25.541
-1 | 0.1928 | 0.00524 | -0.0484 | 36.7939
-0.5 | 0.2481 | 0.00512 | -0.0485 | 48.457
0 | 0.3029 | 0.0051 | -0.0487 | 59.3922
0.5 | 0.3557 | 0.00512 | -0.0485 | 69.4727
1 | 0.3903 | 0.00345 | -0.0452 | 113.1304
1.5 | 0.4426 | 0.00365 | -0.0449 | 121.2603
2 | 0.4943 | 0.00395 | -0.0444 | 125.1392
3 | 0.5983 | 0.0046 | -0.0438 | 130.0652
3.5 | 0.6452 | 0.00523 | -0.0426 | 123.3652
4 | 0.6941 | 0.00571 | -0.0418 | 121.5587
4.5 | 0.7426 | 0.00616 | -0.0409 | 120.5519
5 | 0.7885 | 0.00678 | -0.0396 | 116.2979
5.5 | 0.8333 | 0.00743 | -0.038 | 112.1534
6 | 0.8771 | 0.00809 | -0.0363 | 108.4178
6.5 | 0.9232 | 0.00861 | -0.0351 | 107.2242
7 | 0.9693 | 0.00904 | -0.0338 | 107.2235
7.5 | 1.0142 | 0.0095 | -0.0323 | 106.7579
8 | 1.0576 | 0.01 | -0.0306 | 105.76
8.5 | 1.0958 | 0.01047 | -0.0278 | 104.6609
9 | 1.1316 | 0.01096 | -0.0245 | 103.2482
9.5 | 1.1652 | 0.01156 | -0.021 | 100.7958
10 | 1.2004 | 0.01218 | -0.0179 | 98.555
10.5 | 1.256 | 0.01302 | -0.0197 | 96.467
11 | 1.2893 | 0.01397 | -0.0168 | 92.2906
11.5 | 1.3233 | 0.01478 | -0.0141 | 89.5332
12 | 1.3552 | 0.01573 | -0.0112 | 86.1538
12.5 | 1.3837 | 0.01689 | -0.008 | 81.9242
13 | 1.4116 | 0.01811 | -0.0049 | 77.9459
13.5 | 1.4301 | 0.01997 | -0.0006 | 71.6124
14 | 1.4549 | 0.02144 | 0.0024 | 67.8591
14.5 | 1.4758 | 0.02322 | 0.0056 | 63.5573
15 | 1.493 | 0.02533 | 0.0089 | 58.942
15.5 | 1.5076 | 0.02771 | 0.012 | 54.4064
16 | 1.519 | 0.03047 | 0.0149 | 49.8523
16.5 | 1.5273 | 0.03368 | 0.0175 | 45.3474
17 | 1.5303 | 0.03763 | 0.0197 | 40.667
17.5 | 1.5277 | 0.04255 | 0.0212 | 35.9036
18 | 1.5119 | 0.0495 | 0.0218 | 30.5434
18.5 | 1.5047 | 0.05614 | 0.0209 | 26.8026
19 | 1.4988 | 0.06316 | 0.019 | 23.7302
19.5 | 1.4617 | 0.07552 | 0.0144 | 19.3551
20 | 1.4295 | 0.08834 | 0.0084 | 16.1818

## 67. Re 4M Mach 0.10 (1)
BIGFOIL.COM POLAR EXPORT
NACA67-510 a=0.0
NACA67-510 a=0.0 |  |  |  | Cl Max: | 1.162 | at alpha= | 9.5 | deg
JavaFoil+Calcfoil stall+Eppler ext transition |  |  |  | L/D Max: | 128.672 | at alpha= | 3 | deg
Re: | 4000000 |  |  | Cd Min: | 0.00431 | at alpha= | 1.5 | deg
Mach: | 0.1 |  |  | Cl=0 at alpha= | -2.4237 | deg
|  |  |  | @ Cl=0.1, Cd= | 0.0058185
|  |  |  | @ Cl=0.4, Cd= | 0.0045622
|  |  |  | @ Cl=0.6, Cd= | 0.0048049
alpha (deg) | Cl | Cd | Cm | Cl/Cd
-15 | -0.29 | 0.11124 | -0.01 | -2.608
-14.5 | -0.309 | 0.10619 | -0.01 | -2.908
-14 | -0.328 | 0.10185 | -0.01 | -3.219
-13.5 | -0.347 | 0.09542 | -0.01 | -3.636
-13 | -0.366 | 0.09051 | -0.011 | -4.042
-12.5 | -0.384 | 0.08619 | -0.011 | -4.456
-12 | -0.4 | 0.08192 | -0.011 | -4.887
-11.5 | -0.41 | 0.07864 | -0.011 | -5.219
-11 | -0.419 | 0.07157 | -0.012 | -5.848
-10.5 | -0.424 | 0.06896 | -0.012 | -6.143
-10 | -0.426 | 0.06448 | -0.012 | -6.606
-9.5 | -0.425 | 0.06066 | -0.012 | -7.003
-9 | -0.42 | 0.05702 | -0.013 | -7.36
-8.5 | -0.41 | 0.05424 | -0.013 | -7.567
-8 | -0.397 | 0.05029 | -0.013 | -7.894
-7.5 | -0.379 | 0.04701 | -0.014 | -8.065
-7 | -0.357 | 0.04388 | -0.014 | -8.134
-6.5 | -0.33 | 0.0414 | -0.015 | -7.978
-6 | -0.3 | 0.03824 | -0.016 | -7.844
-5.5 | -0.266 | 0.03568 | -0.017 | -7.457
-5 | -0.282 | 0.00698 | -0.034 | -40.467
-4.5 | -0.232 | 0.00636 | -0.034 | -36.51
-4 | -0.179 | 0.00627 | -0.035 | -28.578
-3.5 | -0.124 | 0.00612 | -0.036 | -20.26
-3 | -0.067 | 0.00599 | -0.037 | -11.166
-2.5 | -0.009 | 0.00592 | -0.037 | -1.481
-2 | 0.05 | 0.00581 | -0.038 | 8.609
-1.5 | 0.109 | 0.00582 | -0.039 | 18.759
-1 | 0.169 | 0.0058 | -0.04 | 29.109
-0.5 | 0.229 | 0.0058 | -0.04 | 39.386
0 | 0.288 | 0.00591 | -0.041 | 48.739
0.5 | 0.348 | 0.00599 | -0.042 | 58.039
1 | 0.407 | 0.00437 | -0.043 | 93.158
1.5 | 0.466 | 0.00431 | -0.044 | 108.228
2 | 0.525 | 0.00451 | -0.044 | 116.315
2.5 | 0.583 | 0.00473 | -0.045 | 123.322
3 | 0.642 | 0.00499 | -0.046 | 128.672
3.5 | 0.7 | 0.00595 | -0.047 | 117.545
4 | 0.757 | 0.00633 | -0.048 | 119.499
4.5 | 0.813 | 0.00674 | -0.048 | 120.65
5 | 0.867 | 0.00729 | -0.049 | 118.944
5.5 | 0.92 | 0.00802 | -0.05 | 114.663
6 | 0.969 | 0.00956 | -0.051 | 101.397
6.5 | 1.015 | 0.01008 | -0.052 | 100.703
7 | 1.058 | 0.01068 | -0.052 | 99.071
7.5 | 1.097 | 0.01131 | -0.053 | 96.994
8 | 1.128 | 0.01194 | -0.054 | 94.433
8.5 | 1.148 | 0.01263 | -0.055 | 90.922
9 | 1.159 | 0.01336 | -0.056 | 86.776
9.5 | 1.162 | 0.01405 | -0.056 | 82.673
10 | 1.154 | 0.01491 | -0.057 | 77.379
10.5 | 1.136 | 0.01605 | -0.058 | 70.801
11 | 1.11 | 0.01717 | -0.058 | 64.637
11.5 | 1.075 | 0.01848 | -0.059 | 58.144
12 | 1.033 | 0.01966 | -0.06 | 52.556
12.5 | 0.865 | 0.06002 | -0.047 | 14.408
13 | 0.872 | 0.04034 | -0.055 | 21.625
13.5 | 0.743 | 0.09198 | -0.035 | 8.077
14 | 0.711 | 0.08719 | -0.042 | 8.154
14.5 | 0.656 | 0.10252 | -0.036 | 6.404

## 68. Re 4M Mach 0.10 (2)
BIGFOIL.COM POLAR EXPORT
NACA67-510 a=0.0
NACA67-510 a=0.0 |  |  |  | Cl Max: | 1.5049 | at alpha= | 16.5 | deg
XFOIL ncrit=9 |  |  |  | L/D Max: | 130.434 | at alpha= | 3 | deg
Re: | 4000000 |  |  | Cd Min: | 0.10931 | at alpha= | 20 | deg
Mach: | 0.1 |  |  | Cl=0 at alpha= | -2.7437 | deg
|  |  |  | @ Cl=0.1, Cd= | 0.0055626
|  |  |  | @ Cl=0.4, Cd= | 0.0034886
|  |  |  | @ Cl=0.6, Cd= | 0.0046019
alpha (deg) | Cl | Cd | Cm | Cl/Cd
-10.5 | -0.8232 | 0.01661 | -0.0526 | -49.5605
-10 | -0.7776 | 0.01473 | -0.0514 | -52.7902
-9.5 | -0.7266 | 0.01388 | -0.0508 | -52.3487
-9 | -0.6759 | 0.01283 | -0.0501 | -52.6812
-8.5 | -0.623 | 0.01215 | -0.0498 | -51.2757
-8 | -0.5701 | 0.0114 | -0.0495 | -50.0088
-7.5 | -0.5155 | 0.01107 | -0.0494 | -46.5673
-7 | -0.4658 | 0.00944 | -0.0486 | -49.3432
-6.5 | -0.4103 | 0.00914 | -0.0487 | -44.8906
-6 | -0.3549 | 0.00883 | -0.0488 | -40.1925
-5.5 | -0.3005 | 0.00833 | -0.0487 | -36.0744
-5 | -0.2456 | 0.00793 | -0.0486 | -30.971
-4.5 | -0.1908 | 0.00745 | -0.0486 | -25.6107
-4 | -0.1389 | 0.00665 | -0.0479 | -20.8872
-3.5 | -0.0841 | 0.00636 | -0.0479 | -13.2233
-3 | -0.0284 | 0.00609 | -0.0481 | -4.6634
-2.5 | 0.027 | 0.00583 | -0.0482 | 4.6312
-2 | 0.0828 | 0.00565 | -0.0483 | 14.6549
-1.5 | 0.1379 | 0.00537 | -0.0484 | 25.6797
-1 | 0.1942 | 0.00525 | -0.0487 | 36.9905
-0.5 | 0.2497 | 0.00512 | -0.0489 | 48.7695
0 | 0.3048 | 0.0051 | -0.049 | 59.7647
0.5 | 0.3579 | 0.00514 | -0.0487 | 69.6304
1 | 0.3925 | 0.00346 | -0.0455 | 113.4393
1.5 | 0.445 | 0.00366 | -0.0451 | 121.5847
2 | 0.4969 | 0.00397 | -0.0446 | 125.1637
2.5 | 0.5497 | 0.00429 | -0.0444 | 128.1352
3 | 0.6013 | 0.00461 | -0.0439 | 130.4338
3.5 | 0.6483 | 0.00525 | -0.0427 | 123.4857
4 | 0.6975 | 0.00573 | -0.0418 | 121.7277
4.5 | 0.7459 | 0.00619 | -0.0408 | 120.5008
5 | 0.792 | 0.00681 | -0.0395 | 116.2996
5.5 | 0.8366 | 0.00748 | -0.0378 | 111.8449
6 | 0.8805 | 0.00813 | -0.036 | 108.3026
6.5 | 0.9269 | 0.00865 | -0.0347 | 107.1561
7 | 0.973 | 0.00908 | -0.0333 | 107.1586
7.5 | 1.018 | 0.00955 | -0.0317 | 106.5969
8 | 1.0606 | 0.01005 | -0.0297 | 105.5323
8.5 | 1.097 | 0.01055 | -0.0263 | 103.981
9 | 1.1329 | 0.01106 | -0.023 | 102.4322
9.5 | 1.167 | 0.01165 | -0.0194 | 100.1717
10 | 1.2043 | 0.01237 | -0.0167 | 97.3565
10.5 | 1.2602 | 0.01326 | -0.0184 | 95.0377
11 | 1.2926 | 0.01418 | -0.0152 | 91.1566
11.5 | 1.326 | 0.01507 | -0.0122 | 87.9894
12 | 1.3565 | 0.01615 | -0.009 | 83.9938
12.5 | 1.3827 | 0.01752 | -0.0053 | 78.9212
13 | 1.4057 | 0.01912 | -0.0014 | 73.5199
13.5 | 1.4294 | 0.0207 | 0.0021 | 69.0531
14 | 1.4514 | 0.02243 | 0.0055 | 64.708
14.5 | 1.4696 | 0.0245 | 0.009 | 59.9837
15 | 1.4834 | 0.02697 | 0.0125 | 55.0019
15.5 | 1.4946 | 0.02976 | 0.0157 | 50.2218
16 | 1.5015 | 0.03311 | 0.0187 | 45.3488
16.5 | 1.5049 | 0.03704 | 0.0211 | 40.629
17 | 1.5016 | 0.04206 | 0.0228 | 35.7014
17.5 | 1.4911 | 0.0484 | 0.0235 | 30.8079
18 | 1.4639 | 0.05763 | 0.0223 | 25.4017
18.5 | 1.4479 | 0.0664 | 0.0197 | 21.8057
19 | 1.4339 | 0.07555 | 0.0159 | 18.9795
19.5 | 1.3812 | 0.09214 | 0.0078 | 14.9902
20 | 1.3338 | 0.10931 | -0.0017 | 12.202

## 69. Re 4M Mach 0.25 (1)
BIGFOIL.COM POLAR EXPORT
NACA67-510 a=0.0
NACA67-510 a=0.0 |  |  |  | Cl Max: | 1.147 | at alpha= | 8.5 | deg
JavaFoil+Calcfoil stall+Eppler ext transition |  |  |  | L/D Max: | 128.597 | at alpha= | 2.5 | deg
Re: | 4000000 |  |  | Cd Min: | 0.00414 | at alpha= | 1 | deg
Mach: | 0.25 |  |  | Cl=0 at alpha= | -2.425 | deg
|  |  |  | @ Cl=0.1, Cd= | 0.0058441
|  |  |  | @ Cl=0.4, Cd= | 0.09727
|  |  |  | @ Cl=0.6, Cd= | 0.09727
alpha (deg) | Cl | Cd | Cm | Cl/Cd
-13 | -0.061 | 0.09162 | -0.011 | -0.662
-12.5 | -0.058 | 0.09509 | -0.01 | -0.606
-12 | -0.148 | 0.08093 | -0.012 | -1.824
-11.5 | -0.198 | 0.07674 | -0.012 | -2.585
-11 | -0.239 | 0.07225 | -0.012 | -3.315
-10.5 | -0.274 | 0.06966 | -0.012 | -3.94
-10 | -0.304 | 0.06547 | -0.013 | -4.641
-9.5 | -0.327 | 0.06156 | -0.013 | -5.317
-9 | -0.344 | 0.0581 | -0.013 | -5.923
-8.5 | -0.354 | 0.05496 | -0.013 | -6.439
-8 | -0.356 | 0.05193 | -0.013 | -6.864
-7.5 | -0.352 | 0.04862 | -0.014 | -7.232
-7 | -0.34 | 0.04545 | -0.014 | -7.471
-6.5 | -0.321 | 0.04299 | -0.015 | -7.459
-6 | -0.296 | 0.03954 | -0.016 | -7.48
-5.5 | -0.265 | 0.03684 | -0.016 | -7.195
-5 | -0.23 | 0.0342 | -0.018 | -6.728
-4.5 | -0.236 | 0.00639 | -0.035 | -36.867
-4 | -0.183 | 0.00633 | -0.036 | -28.838
-3.5 | -0.127 | 0.0062 | -0.037 | -20.427
-3 | -0.068 | 0.00599 | -0.038 | -11.429
-2.5 | -0.009 | 0.00603 | -0.038 | -1.492
-2 | 0.051 | 0.00582 | -0.039 | 8.812
-1.5 | 0.112 | 0.00585 | -0.04 | 19.167
-1 | 0.173 | 0.00586 | -0.041 | 29.616
-0.5 | 0.235 | 0.00589 | -0.042 | 39.837
0 | 0.296 | 0.00602 | -0.042 | 49.206
0.5 | 0.357 | 0.00604 | -0.043 | 59.176
1 | 0.418 | 0.00414 | -0.044 | 100.911
1.5 | 0.479 | 0.00425 | -0.045 | 112.603
2 | 0.539 | 0.00455 | -0.046 | 118.369
2.5 | 0.599 | 0.00466 | -0.047 | 128.597
3 | 0.659 | 0.00573 | -0.047 | 114.987
3.5 | 0.718 | 0.00609 | -0.048 | 117.971
4 | 0.776 | 0.00652 | -0.049 | 119.118
4.5 | 0.834 | 0.00697 | -0.05 | 119.528
5 | 0.889 | 0.00755 | -0.051 | 117.692
5.5 | 0.942 | 0.00942 | -0.051 | 99.922
6 | 0.991 | 0.00992 | -0.052 | 99.933
6.5 | 1.037 | 0.01059 | -0.053 | 97.934
7 | 1.078 | 0.01117 | -0.054 | 96.486
7.5 | 1.113 | 0.01187 | -0.055 | 93.793
8 | 1.138 | 0.01257 | -0.055 | 90.542
8.5 | 1.147 | 0.01332 | -0.056 | 86.105
9 | 1.143 | 0.01423 | -0.057 | 80.297
9.5 | 1.123 | 0.01524 | -0.058 | 73.69
10 | 1.088 | 0.0163 | -0.058 | 66.744
10.5 | 1.035 | 0.01769 | -0.059 | 58.501
11 | 0.965 | 0.01941 | -0.06 | 49.728
11.5 | 0.74 | 0.07471 | -0.034 | 9.904
12 | 0.664 | 0.08014 | -0.034 | 8.292
12.5 | 0.582 | 0.08488 | -0.035 | 6.857
13 | 0.492 | 0.09161 | -0.034 | 5.369
13.5 | 0.397 | 0.09727 | -0.034 | 4.079

## 70. Re 4M Mach 0.25 (2)
BIGFOIL.COM POLAR EXPORT
NACA67-510 a=0.0
NACA67-510 a=0.0 |  |  |  | Cl Max: | 1.3867 | at alpha= | 13.5 | deg
XFOIL ncrit=9 |  |  |  | L/D Max: | 131.21 | at alpha= | 3 | deg
Re: | 4000000 |  |  | Cd Min: | 0.23266 | at alpha= | -20 | deg
Mach: | 0.25 |  |  | Cl=0 at alpha= | -2.761 | deg
|  |  |  | @ Cl=0.1, Cd= | 0.0056272
|  |  |  | @ Cl=0.4, Cd= | 0.0037627
|  |  |  | @ Cl=0.6, Cd= | 0.0045905
alpha (deg) | Cl | Cd | Cm | Cl/Cd
-20 | -0.5992 | 0.23266 | 0.0128 | -2.5754
-19.5 | -0.5812 | 0.2264 | 0.0086 | -2.5671
-19 | -0.5632 | 0.22 | 0.0046 | -2.56
-18.5 | -0.5453 | 0.2134 | 0.0006 | -2.5553
-18 | -0.5273 | 0.20675 | -0.0033 | -2.5504
-17.5 | -0.5094 | 0.19972 | -0.0071 | -2.5506
-16.5 | -0.4741 | 0.18564 | -0.0152 | -2.5539
-16 | -0.4478 | 0.17698 | -0.0225 | -2.5302
-15.5 | -0.4288 | 0.16924 | -0.0272 | -2.5337
-15 | -0.4159 | 0.16197 | -0.0306 | -2.5678
-14.5 | -0.4024 | 0.15412 | -0.0343 | -2.611
-14 | -0.3857 | 0.14812 | -0.0376 | -2.604
-13.5 | -0.371 | 0.14114 | -0.0412 | -2.6286
-13 | -0.3559 | 0.13391 | -0.0445 | -2.6578
-12.5 | -0.3431 | 0.12652 | -0.048 | -2.7118
-12 | -0.3299 | 0.11968 | -0.0512 | -2.7565
-11.5 | -0.3214 | 0.11206 | -0.0547 | -2.8681
-11 | -0.3149 | 0.10421 | -0.058 | -3.0218
-10.5 | -0.3141 | 0.09519 | -0.0616 | -3.2997
-10 | -0.3145 | 0.087 | -0.0651 | -3.6149
-9.5 | -0.3161 | 0.07912 | -0.0685 | -3.9952
-8.5 | -0.3339 | 0.06629 | -0.0743 | -5.037
-8 | -0.356 | 0.05887 | -0.073 | -6.0472
-7.5 | -0.3782 | 0.04682 | -0.0713 | -8.0777
-7 | -0.3526 | 0.04175 | -0.0699 | -8.4455
-6 | -0.3654 | 0.01016 | -0.0531 | -35.9646
-5.5 | -0.3084 | 0.00947 | -0.0527 | -32.566
-5 | -0.251 | 0.00884 | -0.0523 | -28.3937
-4.5 | -0.1945 | 0.008 | -0.0519 | -24.3125
-4 | -0.1379 | 0.00743 | -0.0515 | -18.5599
-3.5 | -0.085 | 0.00649 | -0.0505 | -13.0971
-3 | -0.0272 | 0.00621 | -0.0505 | -4.38
-2.5 | 0.0297 | 0.00592 | -0.0504 | 5.0169
-2 | 0.0873 | 0.00569 | -0.0504 | 15.3427
-1.5 | 0.1439 | 0.00541 | -0.0503 | 26.5989
-1 | 0.2018 | 0.00527 | -0.0505 | 38.2922
-0.5 | 0.2589 | 0.00516 | -0.0506 | 50.1744
0 | 0.3155 | 0.00514 | -0.0507 | 61.3813
0.5 | 0.3701 | 0.00521 | -0.0504 | 71.0365
1 | 0.4046 | 0.00354 | -0.0467 | 114.2938
1.5 | 0.4581 | 0.00373 | -0.0462 | 122.815
2 | 0.5112 | 0.00405 | -0.0456 | 126.2222
2.5 | 0.5653 | 0.00436 | -0.0452 | 129.656
3 | 0.618 | 0.00471 | -0.0445 | 131.2102
3.5 | 0.6655 | 0.00534 | -0.043 | 124.6255
4 | 0.7156 | 0.00585 | -0.0419 | 122.3248
4.5 | 0.7644 | 0.00634 | -0.0405 | 120.5678
5 | 0.8101 | 0.007 | -0.0385 | 115.7286
5.5 | 0.8549 | 0.0077 | -0.0364 | 111.026
6 | 0.898 | 0.0084 | -0.0339 | 106.9048
6.5 | 0.9449 | 0.00891 | -0.032 | 106.0494
7 | 0.9899 | 0.00936 | -0.0297 | 105.7585
7.5 | 1.0303 | 0.00983 | -0.0263 | 104.8118
8 | 1.068 | 0.0104 | -0.0226 | 102.6923
8.5 | 1.1068 | 0.01101 | -0.0191 | 100.5268
9 | 1.1424 | 0.01169 | -0.0151 | 97.7246
9.5 | 1.1783 | 0.01242 | -0.0112 | 94.8712
10 | 1.2348 | 0.01348 | -0.0121 | 91.6024
11.5 | 1.3348 | 0.01713 | -0.0011 | 77.9218
12 | 1.3532 | 0.01924 | 0.0043 | 70.3326
12.5 | 1.3642 | 0.02194 | 0.01 | 62.1787
13 | 1.3841 | 0.02416 | 0.0142 | 57.2889
13.5 | 1.3867 | 0.02774 | 0.0195 | 49.9892
14 | 1.3806 | 0.03226 | 0.0244 | 42.796
14.5 | 1.3712 | 0.03759 | 0.0279 | 36.4778
15 | 1.3499 | 0.04483 | 0.0299 | 30.1115
15.5 | 1.3291 | 0.05312 | 0.0295 | 25.0207
16 | 1.2972 | 0.06411 | 0.0264 | 20.234
16.5 | 1.2674 | 0.07627 | 0.0209 | 16.6173
17 | 1.2271 | 0.09159 | 0.0126 | 13.3978
17.5 | 1.1789 | 0.10982 | 0.002 | 10.7348
18 | 1.1234 | 0.13082 | -0.0103 | 8.5874
18.5 | 1.0812 | 0.1498 | -0.0213 | 7.2176

## 71. Re 4M Mach 0.50 (1)
BIGFOIL.COM POLAR EXPORT
NACA67-510 a=0.0
NACA67-510 a=0.0 |  |  |  | Cl Max: | 1.188 | at alpha= | 20 | deg
JavaFoil+Calcfoil stall+Eppler ext transition |  |  |  | L/D Max: | 116.297 | at alpha= | 3.5 | deg
Re: | 4000000 |  |  | Cd Min: | 0.00493 | at alpha= | 1 | deg
Mach: | 0.5 |  |  | Cl=0 at alpha= | -2.4254 | deg
|  |  |  | @ Cl=0.1, Cd= | 0.0060973
|  |  |  | @ Cl=0.4, Cd= | 0.0065218
|  |  |  | @ Cl=0.6, Cd= | 0.00554
alpha (deg) | Cl | Cd | Cm | Cl/Cd
-20 | -0.944 | 0.16515 | -0.01 | -5.716
-19.5 | -0.918 | 0.15695 | -0.01 | -5.85
-19 | -0.892 | 0.15315 | -0.011 | -5.826
-18.5 | -0.866 | 0.14649 | -0.011 | -5.913
-18 | -0.838 | 0.14299 | -0.011 | -5.863
-17.5 | -0.811 | 0.13589 | -0.011 | -5.97
-17 | -0.785 | 0.13237 | -0.011 | -5.931
-16.5 | -0.759 | 0.12766 | -0.011 | -5.943
-16 | -0.732 | 0.12222 | -0.012 | -5.992
-15.5 | -0.706 | 0.11837 | -0.012 | -5.963
-15 | -0.679 | 0.11401 | -0.012 | -5.958
-14.5 | -0.652 | 0.11076 | -0.013 | -5.887
-14 | -0.625 | 0.10151 | -0.013 | -6.157
-13.5 | -0.598 | 0.09255 | -0.013 | -6.466
-13 | -0.572 | 0.08657 | -0.013 | -6.606
-12.5 | -0.545 | 0.08107 | -0.014 | -6.724
-12 | -0.518 | 0.07518 | -0.014 | -6.894
-11.5 | -0.492 | 0.07072 | -0.015 | -6.951
-11 | -0.464 | 0.08411 | -0.014 | -5.516
-10.5 | -0.437 | 0.075 | -0.014 | -5.821
-10 | -0.41 | 0.06639 | -0.015 | -6.172
-9.5 | -0.383 | 0.06144 | -0.015 | -6.235
-9 | -0.356 | 0.05581 | -0.016 | -6.382
-8.5 | -0.329 | 0.05211 | -0.016 | -6.319
-8 | -0.302 | 0.04839 | -0.017 | -6.248
-7.5 | -0.274 | 0.05519 | -0.016 | -4.972
-7 | -0.247 | 0.04876 | -0.016 | -5.075
-6.5 | -0.22 | 0.04454 | -0.017 | -4.95
-6 | -0.194 | 0.04135 | -0.017 | -4.681
-5.5 | -0.167 | 0.03772 | -0.019 | -4.42
-5 | -0.139 | 0.03759 | -0.018 | -3.708
-4.5 | -0.168 | 0.03636 | -0.017 | -4.621
-4 | -0.15 | 0.03401 | -0.016 | -4.411
-3.5 | -0.109 | 0.03155 | -0.018 | -3.46
-3 | -0.075 | 0.00616 | -0.042 | -12.092
-2.5 | -0.01 | 0.00609 | -0.043 | -1.624
-2 | 0.057 | 0.00611 | -0.044 | 9.291
-1.5 | 0.125 | 0.00609 | -0.045 | 20.474
-1 | 0.193 | 0.0058 | -0.046 | 33.337
-0.5 | 0.262 | 0.00588 | -0.046 | 44.599
0 | 0.33 | 0.00591 | -0.047 | 55.874
0.5 | 0.398 | 0.00657 | -0.048 | 60.637
1 | 0.466 | 0.00493 | -0.049 | 94.488
1.5 | 0.533 | 0.00521 | -0.05 | 102.282
2 | 0.6 | 0.00554 | -0.051 | 108.378
2.5 | 0.667 | 0.00593 | -0.052 | 112.502
3 | 0.733 | 0.00641 | -0.053 | 114.322
3.5 | 0.798 | 0.00686 | -0.054 | 116.297
4 | 0.862 | 0.00742 | -0.054 | 116.148
4.5 | 0.924 | 0.00809 | -0.055 | 114.262
5 | 0.982 | 0.00907 | -0.056 | 108.24
5.5 | 1.036 | 0.01097 | -0.057 | 94.378
6 | 1.079 | 0.01179 | -0.058 | 91.543
6.5 | 1.108 | 0.01277 | -0.059 | 86.736
7 | 1.109 | 0.01407 | -0.06 | 78.816
7.5 | 1.05 | 0.01555 | -0.061 | 67.522
8 | 0.678 | 0.01709 | -0.061 | 39.694
8.5 | 0.584 | 0.05952 | -0.029 | 9.812
9 | 0.738 | 0.01926 | -0.063 | 38.33
9.5 | 0.636 | 0.06787 | -0.03 | 9.378
10 | 0.794 | 0.02188 | -0.064 | 36.302
10.5 | 0.691 | 0.07285 | -0.034 | 9.482
11 | 0.715 | 0.08544 | -0.032 | 8.367
11.5 | 0.742 | 0.07825 | -0.035 | 9.488
12 | 0.768 | 0.08472 | -0.035 | 9.062
12.5 | 0.793 | 0.09688 | -0.035 | 8.188
13 | 0.821 | 0.10341 | -0.038 | 7.936
13.5 | 0.846 | 0.10225 | -0.038 | 8.271
14 | 0.871 | 0.10844 | -0.038 | 8.036
14.5 | 0.9 | 0.11409 | -0.041 | 7.887
15 | 0.924 | 0.11678 | -0.041 | 7.916
15.5 | 0.95 | 0.11886 | -0.042 | 7.993
16 | 0.977 | 0.12784 | -0.043 | 7.638
16.5 | 1.008 | 0.13155 | -0.048 | 7.664
17 | 1.029 | 0.13498 | -0.046 | 7.622
17.5 | 1.055 | 0.13781 | -0.047 | 7.652
18 | 1.084 | 0.14328 | -0.05 | 7.568
18.5 | 1.114 | 0.14896 | -0.052 | 7.48
19 | 1.133 | 0.15383 | -0.05 | 7.363
19.5 | 1.158 | 0.15742 | -0.051 | 7.358
20 | 1.188 | 0.16364 | -0.054 | 7.262

## 72. Re 4M Mach 0.50 (2)
BIGFOIL.COM POLAR EXPORT
NACA67-510 a=0.0
NACA67-510 a=0.0 |  |  |  | Cl Max: | 1.2027 | at alpha= | 9 | deg
XFOIL ncrit=9 |  |  |  | L/D Max: | 133.249 | at alpha= | 3 | deg
Re: | 4000000 |  |  | Cd Min: | 0.25128 | at alpha= | -20 | deg
Mach: | 0.5 |  |  | Cl=0 at alpha= | -2.8671 | deg
|  |  |  | @ Cl=0.1, Cd= | 0.0061433
|  |  |  | @ Cl=0.4, Cd= | 0.0054433
|  |  |  | @ Cl=0.6, Cd= | 0.0045795
alpha (deg) | Cl | Cd | Cm | Cl/Cd
-20 | -0.6434 | 0.25128 | 0.0172 | -2.5605
-19.5 | -0.6211 | 0.24373 | 0.0123 | -2.5483
-19 | -0.5988 | 0.23605 | 0.0074 | -2.5368
-18 | -0.5468 | 0.21948 | -0.0046 | -2.4913
-17.5 | -0.5244 | 0.21157 | -0.0094 | -2.4786
-17 | -0.5046 | 0.20422 | -0.0132 | -2.4709
-16 | -0.4638 | 0.18863 | -0.0216 | -2.4588
-15.5 | -0.4439 | 0.1809 | -0.0256 | -2.4538
-15 | -0.4238 | 0.17297 | -0.03 | -2.4501
-14.5 | -0.4046 | 0.16493 | -0.0341 | -2.4532
-14 | -0.3852 | 0.15766 | -0.0385 | -2.4432
-13.5 | -0.3655 | 0.15027 | -0.0426 | -2.4323
-13 | -0.3458 | 0.14259 | -0.0465 | -2.4251
-12.5 | -0.328 | 0.13486 | -0.0507 | -2.4322
-12 | -0.3098 | 0.12748 | -0.0547 | -2.4302
-11 | -0.2801 | 0.11244 | -0.0624 | -2.4911
-10.5 | -0.2678 | 0.10449 | -0.0662 | -2.5629
-10 | -0.256 | 0.097 | -0.0699 | -2.6392
-9.5 | -0.2443 | 0.0899 | -0.0733 | -2.7175
-9 | -0.236 | 0.08238 | -0.0769 | -2.8648
-8.5 | -0.2269 | 0.07588 | -0.0801 | -2.9902
-8 | -0.2245 | 0.06883 | -0.0836 | -3.2617
-7.5 | -0.2307 | 0.06202 | -0.088 | -3.7198
-7 | -0.2467 | 0.0564 | -0.0866 | -4.3741
-6.5 | -0.2475 | 0.04964 | -0.0862 | -4.9859
-6 | -0.2353 | 0.04327 | -0.0849 | -5.4379
-5.5 | -0.2174 | 0.03657 | -0.0822 | -5.9448
-5 | -0.1921 | 0.02967 | -0.0783 | -6.4746
-4.5 | -0.1602 | 0.02343 | -0.0738 | -6.8374
-4 | -0.1184 | 0.01828 | -0.0695 | -6.477
-3.5 | -0.0757 | 0.01111 | -0.0647 | -6.8137
-3 | -0.0169 | 0.00734 | -0.0628 | -2.3025
-2.5 | 0.0467 | 0.00657 | -0.0614 | 7.1081
-2 | 0.1104 | 0.00606 | -0.0604 | 18.2178
-1.5 | 0.1744 | 0.00573 | -0.0598 | 30.4363
-1 | 0.2375 | 0.00541 | -0.0591 | 43.9002
-0.5 | 0.3013 | 0.00531 | -0.0587 | 56.742
0 | 0.3627 | 0.00535 | -0.058 | 67.7944
0.5 | 0.4227 | 0.0055 | -0.0572 | 76.8545
1 | 0.4781 | 0.00541 | -0.0556 | 88.3734
1.5 | 0.5132 | 0.00405 | -0.0504 | 126.716
2 | 0.5707 | 0.00439 | -0.0489 | 130
2.5 | 0.6279 | 0.00476 | -0.0474 | 131.9118
3 | 0.6849 | 0.00514 | -0.0457 | 133.249
3.5 | 0.732 | 0.00579 | -0.0421 | 126.4249
4 | 0.7798 | 0.00639 | -0.0385 | 122.0344
4.5 | 0.8229 | 0.00696 | -0.0337 | 118.2328
5 | 0.8581 | 0.00774 | -0.0274 | 110.8656
5.5 | 0.895 | 0.00865 | -0.0216 | 103.4682
6 | 0.9339 | 0.00957 | -0.0161 | 97.5862
6.5 | 0.9816 | 0.01025 | -0.0118 | 95.7659
7 | 1.0288 | 0.01101 | -0.0073 | 93.4423
7.5 | 1.074 | 0.01185 | -0.0023 | 90.6329
8 | 1.1169 | 0.01286 | 0.0033 | 86.8507
8.5 | 1.1548 | 0.01417 | 0.0097 | 81.4961
9 | 1.2027 | 0.01714 | 0.0127 | 70.1692
10.5 | 1.1473 | 0.03432 | 0.038 | 33.4295
11 | 1.1103 | 0.04319 | 0.0408 | 25.7073
11.5 | 1.0749 | 0.05353 | 0.0394 | 20.0803
12 | 1.0385 | 0.06581 | 0.034 | 15.7803
12.5 | 1.007 | 0.07924 | 0.0262 | 12.7082
13 | 0.979 | 0.09367 | 0.0171 | 10.4516
13.5 | 0.9559 | 0.10816 | 0.0083 | 8.8378
14 | 0.9358 | 0.12233 | 0.0004 | 7.6498

## 73. Re 5M Mach 0.00 (1)
BIGFOIL.COM POLAR EXPORT
NACA67-510 a=0.0
NACA67-510 a=0.0 |  |  |  | Cl Max: | 1.166 | at alpha= | 9.5 | deg
JavaFoil+Calcfoil stall+Eppler ext transition |  |  |  | L/D Max: | 144.564 | at alpha= | 3.5 | deg
Re: | 5000000 |  |  | Cd Min: | 0.00441 | at alpha= | 1 | deg
Mach: | 0 |  |  | Cl=0 at alpha= | -2.4237 | deg
|  |  |  | @ Cl=0.1, Cd= | 0.0060536
|  |  |  | @ Cl=0.4, Cd= | 0.004543
|  |  |  | @ Cl=0.6, Cd= | 0.0047752
alpha (deg) | Cl | Cd | Cm | Cl/Cd
-15.5 | -0.315 | 0.11412 | -0.01 | -2.758
-15 | -0.331 | 0.10964 | -0.01 | -3.02
-14.5 | -0.348 | 0.10381 | -0.01 | -3.351
-14 | -0.365 | 0.09919 | -0.01 | -3.676
-13.5 | -0.381 | 0.09368 | -0.01 | -4.069
-13 | -0.397 | 0.08931 | -0.011 | -4.449
-12.5 | -0.413 | 0.08472 | -0.011 | -4.869
-12 | -0.426 | 0.08077 | -0.011 | -5.271
-11.5 | -0.433 | 0.07594 | -0.011 | -5.699
-11 | -0.438 | 0.07068 | -0.012 | -6.197
-10.5 | -0.44 | 0.06784 | -0.012 | -6.489
-10 | -0.44 | 0.06319 | -0.012 | -6.959
-9.5 | -0.436 | 0.05962 | -0.012 | -7.312
-9 | -0.428 | 0.05596 | -0.013 | -7.655
-8.5 | -0.417 | 0.05273 | -0.013 | -7.91
-8 | -0.402 | 0.04934 | -0.014 | -8.146
-7.5 | -0.382 | 0.04635 | -0.014 | -8.252
-7 | -0.359 | 0.04355 | -0.015 | -8.242
-6.5 | -0.331 | 0.04078 | -0.015 | -8.128
-6 | -0.301 | 0.03712 | -0.017 | -8.112
-5.5 | -0.329 | 0.00684 | -0.033 | -48.087
-5 | -0.282 | 0.0068 | -0.033 | -41.426
-4.5 | -0.232 | 0.00665 | -0.034 | -34.806
-4 | -0.179 | 0.0065 | -0.035 | -27.46
-3.5 | -0.123 | 0.00636 | -0.036 | -19.408
-3 | -0.067 | 0.00637 | -0.036 | -10.446
-2.5 | -0.009 | 0.00596 | -0.037 | -1.466
-2 | 0.05 | 0.00574 | -0.038 | 8.674
-1.5 | 0.109 | 0.00611 | -0.039 | 17.81
-1 | 0.168 | 0.00585 | -0.04 | 28.738
-0.5 | 0.228 | 0.00587 | -0.04 | 38.764
0 | 0.287 | 0.00589 | -0.041 | 48.707
0.5 | 0.346 | 0.00598 | -0.042 | 57.879
1 | 0.405 | 0.00441 | -0.043 | 91.874
1.5 | 0.464 | 0.00459 | -0.043 | 100.955
2 | 0.522 | 0.00446 | -0.044 | 117.22
2.5 | 0.581 | 0.00469 | -0.045 | 123.84
3 | 0.639 | 0.00495 | -0.046 | 129.016
3.5 | 0.696 | 0.00482 | -0.047 | 144.564
4 | 0.753 | 0.00637 | -0.047 | 118.281
4.5 | 0.809 | 0.00667 | -0.048 | 121.385
5 | 0.864 | 0.0072 | -0.049 | 119.955
5.5 | 0.916 | 0.00789 | -0.05 | 116.076
6 | 0.965 | 0.00912 | -0.051 | 105.813
6.5 | 1.012 | 0.00964 | -0.051 | 104.989
7 | 1.055 | 0.0102 | -0.052 | 103.389
7.5 | 1.094 | 0.01078 | -0.053 | 101.47
8 | 1.126 | 0.01133 | -0.054 | 99.417
8.5 | 1.148 | 0.01198 | -0.055 | 95.881
9 | 1.162 | 0.01267 | -0.055 | 91.682
9.5 | 1.166 | 0.01333 | -0.056 | 87.503
10 | 1.162 | 0.01413 | -0.057 | 82.276
10.5 | 1.149 | 0.01515 | -0.058 | 75.868
11 | 1.128 | 0.01619 | -0.058 | 69.621
11.5 | 1.098 | 0.01743 | -0.059 | 63.005
12 | 1.061 | 0.01899 | -0.059 | 55.858
12.5 | 1.013 | 0.02156 | -0.06 | 46.984
13 | 0.972 | 0.02226 | -0.06 | 43.645
13.5 | 0.796 | 0.07941 | -0.042 | 10.028
14 | 0.751 | 0.08794 | -0.041 | 8.545
14.5 | 0.709 | 0.09537 | -0.04 | 7.429

## 74. Re 5M Mach 0.00 (2)
BIGFOIL.COM POLAR EXPORT
NACA67-510 a=0.0
NACA67-510 a=0.0 |  |  |  | Cl Max: | 1.5741 | at alpha= | 17.5 | deg
XFOIL ncrit=9 |  |  |  | L/D Max: | 129.502 | at alpha= | 2.5 | deg
Re: | 5000000 |  |  | Cd Min: | 0.07323 | at alpha= | 20 | deg
Mach: | 0 |  |  | Cl=0 at alpha= | -2.7171 | deg
|  |  |  | @ Cl=0.1, Cd= | 0.0052449
|  |  |  | @ Cl=0.4, Cd= | 0.0042196
|  |  |  | @ Cl=0.6, Cd= | 0.0046998
alpha (deg) | Cl | Cd | Cm | Cl/Cd
-13 | -1.0413 | 0.02247 | -0.0554 | -46.3418
-12.5 | -1.0111 | 0.01912 | -0.0529 | -52.8818
-12 | -0.9723 | 0.01692 | -0.0511 | -57.4645
-11.5 | -0.927 | 0.01558 | -0.05 | -59.4994
-11 | -0.8774 | 0.01491 | -0.0495 | -58.8464
-10.5 | -0.834 | 0.0129 | -0.0482 | -64.6512
-10 | -0.7846 | 0.01183 | -0.0476 | -66.3229
-9.5 | -0.7328 | 0.01115 | -0.0473 | -65.722
-9 | -0.6805 | 0.01055 | -0.0471 | -64.5024
-8.5 | -0.6273 | 0.0101 | -0.047 | -62.1089
-8 | -0.5739 | 0.00966 | -0.0469 | -59.4099
-7.5 | -0.5193 | 0.00939 | -0.0471 | -55.3035
-7 | -0.4671 | 0.00855 | -0.0468 | -54.6316
-6.5 | -0.4136 | 0.00802 | -0.0467 | -51.5711
-6 | -0.359 | 0.00773 | -0.0468 | -46.4424
-5.5 | -0.3045 | 0.00733 | -0.0468 | -41.5416
-5 | -0.2499 | 0.00698 | -0.0469 | -35.8023
-4.5 | -0.1954 | 0.00665 | -0.0469 | -29.3835
-4 | -0.1399 | 0.00643 | -0.0471 | -21.7574
-3.5 | -0.0866 | 0.00591 | -0.0468 | -14.6531
-3 | -0.0314 | 0.0057 | -0.047 | -5.5088
-2.5 | 0.0241 | 0.00548 | -0.0472 | 4.3978
-2 | 0.0799 | 0.00531 | -0.0475 | 15.0471
-1.5 | 0.1355 | 0.00513 | -0.0477 | 26.4133
-1 | 0.1912 | 0.00502 | -0.048 | 38.0876
-0.5 | 0.2463 | 0.00497 | -0.0482 | 49.5573
0 | 0.3003 | 0.00504 | -0.0482 | 59.5833
0.5 | 0.3535 | 0.00514 | -0.048 | 68.7743
1 | 0.3969 | 0.00426 | -0.0464 | 93.169
1.5 | 0.4414 | 0.00368 | -0.0447 | 119.9457
2 | 0.4938 | 0.00395 | -0.0444 | 125.0127
2.5 | 0.5465 | 0.00422 | -0.0443 | 129.5024
3 | 0.5971 | 0.00467 | -0.0437 | 127.8587
3.5 | 0.6457 | 0.00517 | -0.0428 | 124.8936
4 | 0.6952 | 0.00562 | -0.0421 | 123.7011
4.5 | 0.7439 | 0.00613 | -0.0413 | 121.354
5 | 0.7905 | 0.00669 | -0.0401 | 118.1614
5.5 | 0.8364 | 0.0073 | -0.0388 | 114.5753
6 | 0.8827 | 0.00787 | -0.0375 | 112.1601
6.5 | 0.9298 | 0.00831 | -0.0364 | 111.8893
7 | 0.9771 | 0.00872 | -0.0354 | 112.0528
7.5 | 1.0235 | 0.00914 | -0.0342 | 111.9803
8 | 1.0676 | 0.00962 | -0.0326 | 110.9771
8.5 | 1.1105 | 0.01012 | -0.0308 | 109.7332
9 | 1.1463 | 0.0106 | -0.0275 | 108.1415
9.5 | 1.182 | 0.0111 | -0.0243 | 106.4865
10 | 1.2148 | 0.01173 | -0.0207 | 103.5635
10.5 | 1.2499 | 0.0124 | -0.0178 | 100.7984
11 | 1.303 | 0.01325 | -0.0191 | 98.3396
11.5 | 1.3366 | 0.01406 | -0.0162 | 95.064
12 | 1.3663 | 0.01511 | -0.0129 | 90.4236
12.5 | 1.3944 | 0.01627 | -0.0095 | 85.7037
13 | 1.425 | 0.01729 | -0.0067 | 82.4176
13.5 | 1.4526 | 0.0185 | -0.0036 | 78.5189
14 | 1.4778 | 0.01989 | -0.0004 | 74.2986
14.5 | 1.5 | 0.02151 | 0.0028 | 69.735
15 | 1.5195 | 0.02337 | 0.0061 | 65.0193
15.5 | 1.5379 | 0.02537 | 0.0092 | 60.6188
16 | 1.5528 | 0.02772 | 0.0122 | 56.0173
16.5 | 1.563 | 0.03055 | 0.0151 | 51.162
17 | 1.5707 | 0.03383 | 0.0176 | 46.4292
17.5 | 1.5741 | 0.03776 | 0.0197 | 41.687
18 | 1.566 | 0.04327 | 0.0214 | 36.1914
18.5 | 1.5656 | 0.04848 | 0.0216 | 32.2937
19 | 1.5666 | 0.05394 | 0.021 | 29.0434
19.5 | 1.5391 | 0.06367 | 0.0188 | 24.1731
20 | 1.5194 | 0.07323 | 0.0153 | 20.7483

## 75. Re 5M Mach 0.10 (1)
BIGFOIL.COM POLAR EXPORT
NACA67-510 a=0.0
NACA67-510 a=0.0 |  |  |  | Cl Max: | 1.163 | at alpha= | 9.5 | deg
JavaFoil+Calcfoil stall+Eppler ext transition |  |  |  | L/D Max: | 144.949 | at alpha= | 3.5 | deg
Re: | 5000000 |  |  | Cd Min: | 0.00443 | at alpha= | 1 | deg
Mach: | 0.1 |  |  | Cl=0 at alpha= | -2.4237 | deg
|  |  |  | @ Cl=0.1, Cd= | 0.0058015
|  |  |  | @ Cl=0.4, Cd= | 0.0046163
|  |  |  | @ Cl=0.6, Cd= | 0.004799
alpha (deg) | Cl | Cd | Cm | Cl/Cd
-15 | -0.29 | 0.10958 | -0.01 | -2.647
-14.5 | -0.309 | 0.10368 | -0.01 | -2.98
-14 | -0.328 | 0.09979 | -0.01 | -3.286
-13.5 | -0.347 | 0.09494 | -0.011 | -3.656
-13 | -0.366 | 0.08925 | -0.011 | -4.101
-12.5 | -0.384 | 0.08512 | -0.011 | -4.514
-12 | -0.4 | 0.08045 | -0.011 | -4.978
-11.5 | -0.411 | 0.07678 | -0.011 | -5.347
-11 | -0.419 | 0.07085 | -0.012 | -5.91
-10.5 | -0.424 | 0.0678 | -0.012 | -6.25
-10 | -0.426 | 0.06346 | -0.012 | -6.716
-9.5 | -0.425 | 0.05989 | -0.012 | -7.095
-9 | -0.42 | 0.0562 | -0.013 | -7.471
-8.5 | -0.411 | 0.05339 | -0.013 | -7.691
-8 | -0.397 | 0.04975 | -0.014 | -7.984
-7.5 | -0.379 | 0.04633 | -0.014 | -8.19
-7 | -0.357 | 0.0435 | -0.015 | -8.207
-6.5 | -0.33 | 0.041 | -0.015 | -8.06
-6 | -0.301 | 0.03736 | -0.017 | -8.05
-5.5 | -0.268 | 0.03395 | -0.019 | -7.887
-5 | -0.282 | 0.00685 | -0.034 | -41.212
-4.5 | -0.232 | 0.00661 | -0.034 | -35.124
-4 | -0.179 | 0.00649 | -0.035 | -27.621
-3.5 | -0.124 | 0.00634 | -0.036 | -19.549
-3 | -0.067 | 0.0064 | -0.037 | -10.451
-2.5 | -0.009 | 0.00596 | -0.037 | -1.473
-2 | 0.05 | 0.00581 | -0.038 | 8.603
-1.5 | 0.109 | 0.0058 | -0.039 | 18.828
-1 | 0.169 | 0.00617 | -0.04 | 27.376
-0.5 | 0.229 | 0.00617 | -0.04 | 37.079
0 | 0.288 | 0.00592 | -0.041 | 48.713
0.5 | 0.348 | 0.006 | -0.042 | 57.94
1 | 0.407 | 0.00443 | -0.043 | 91.92
1.5 | 0.466 | 0.00459 | -0.044 | 101.42
2 | 0.525 | 0.00444 | -0.044 | 118.189
2.5 | 0.584 | 0.00473 | -0.045 | 123.285
3 | 0.642 | 0.00498 | -0.046 | 128.895
3.5 | 0.7 | 0.00483 | -0.047 | 144.949
4 | 0.757 | 0.00639 | -0.048 | 118.394
4.5 | 0.813 | 0.0067 | -0.049 | 121.431
5 | 0.868 | 0.00726 | -0.049 | 119.419
5.5 | 0.92 | 0.00793 | -0.05 | 116.015
6 | 0.97 | 0.00917 | -0.051 | 105.72
6.5 | 1.016 | 0.00969 | -0.052 | 104.802
7 | 1.059 | 0.01027 | -0.052 | 103.12
7.5 | 1.098 | 0.01086 | -0.053 | 101.066
8 | 1.129 | 0.01149 | -0.054 | 98.233
8.5 | 1.149 | 0.01213 | -0.055 | 94.733
9 | 1.16 | 0.01283 | -0.056 | 90.447
9.5 | 1.163 | 0.01348 | -0.056 | 86.219
10 | 1.155 | 0.01431 | -0.057 | 80.701
10.5 | 1.137 | 0.01543 | -0.058 | 73.702
11 | 1.111 | 0.01657 | -0.058 | 67.039
11.5 | 1.077 | 0.01769 | -0.059 | 60.868
12 | 1.035 | 0.01891 | -0.06 | 54.731
12.5 | 0.972 | 0.02365 | -0.059 | 41.097
13 | 0.928 | 0.02394 | -0.06 | 38.74
13.5 | 0.749 | 0.08708 | -0.038 | 8.597
14 | 0.726 | 0.07556 | -0.047 | 9.602
14.5 | 0.659 | 0.09885 | -0.038 | 6.67

## 76. Re 5M Mach 0.10 (2)
BIGFOIL.COM POLAR EXPORT
NACA67-510 a=0.0
NACA67-510 a=0.0 |  |  |  | Cl Max: | 1.5494 | at alpha= | 17 | deg
XFOIL ncrit=9 |  |  |  | L/D Max: | 129.575 | at alpha= | 2.5 | deg
Re: | 5000000 |  |  | Cd Min: | 0.08896 | at alpha= | 20 | deg
Mach: | 0.1 |  |  | Cl=0 at alpha= | -2.7204 | deg
|  |  |  | @ Cl=0.1, Cd= | 0.0052541
|  |  |  | @ Cl=0.4, Cd= | 0.0043968
|  |  |  | @ Cl=0.6, Cd= | 0.0046783
alpha (deg) | Cl | Cd | Cm | Cl/Cd
-11.5 | -0.9216 | 0.01869 | -0.054 | -49.3098
-11 | -0.8783 | 0.01678 | -0.0525 | -52.3421
-10.5 | -0.8304 | 0.01558 | -0.0515 | -53.2991
-10 | -0.7895 | 0.01271 | -0.0496 | -62.1164
-9.5 | -0.7383 | 0.01171 | -0.049 | -63.0487
-9 | -0.6857 | 0.01097 | -0.0486 | -62.5068
-8.5 | -0.632 | 0.01046 | -0.0483 | -60.4207
-8 | -0.5782 | 0.00991 | -0.0481 | -58.3451
-7.5 | -0.5232 | 0.00956 | -0.0481 | -54.728
-7 | -0.4677 | 0.00931 | -0.0482 | -50.2363
-6.5 | -0.4162 | 0.00815 | -0.0475 | -51.0675
-6 | -0.361 | 0.00786 | -0.0475 | -45.9288
-5.5 | -0.3061 | 0.00743 | -0.0475 | -41.1978
-5 | -0.251 | 0.00707 | -0.0475 | -35.5021
-4.5 | -0.1963 | 0.00671 | -0.0474 | -29.2548
-4 | -0.1405 | 0.00646 | -0.0476 | -21.7492
-3.5 | -0.0869 | 0.00593 | -0.0473 | -14.6543
-3 | -0.0312 | 0.00571 | -0.0474 | -5.4641
-2.5 | 0.0246 | 0.00549 | -0.0476 | 4.4809
-2 | 0.0806 | 0.00532 | -0.0478 | 15.1504
-1.5 | 0.1365 | 0.00513 | -0.0481 | 26.6082
-1 | 0.1925 | 0.00503 | -0.0483 | 38.2704
-0.5 | 0.2479 | 0.00497 | -0.0485 | 49.8793
0 | 0.3022 | 0.00505 | -0.0485 | 59.8416
0.5 | 0.3556 | 0.00515 | -0.0483 | 69.0485
1 | 0.4004 | 0.00439 | -0.0468 | 91.2073
1.5 | 0.4438 | 0.00369 | -0.0449 | 120.271
2 | 0.4964 | 0.00396 | -0.0446 | 125.3535
2.5 | 0.5494 | 0.00424 | -0.0444 | 129.5755
3 | 0.6002 | 0.00468 | -0.0439 | 128.2479
3.5 | 0.649 | 0.00518 | -0.0429 | 125.2896
4 | 0.6986 | 0.00564 | -0.0422 | 123.8652
4.5 | 0.7474 | 0.00615 | -0.0413 | 121.5285
5 | 0.794 | 0.00672 | -0.04 | 118.1548
5.5 | 0.84 | 0.00733 | -0.0386 | 114.5975
6 | 0.8864 | 0.00791 | -0.0373 | 112.0607
6.5 | 0.9335 | 0.00835 | -0.0361 | 111.7964
7 | 0.981 | 0.00878 | -0.0349 | 111.7312
7.5 | 1.0273 | 0.00921 | -0.0336 | 111.5418
8 | 1.0714 | 0.00968 | -0.0318 | 110.6818
8.5 | 1.1127 | 0.01017 | -0.0296 | 109.41
9 | 1.1476 | 0.01069 | -0.0259 | 107.3527
9.5 | 1.1836 | 0.01121 | -0.0227 | 105.5843
10 | 1.2166 | 0.01186 | -0.0189 | 102.5801
11 | 1.306 | 0.01347 | -0.0173 | 96.9562
11.5 | 1.3391 | 0.01435 | -0.0142 | 93.3171
12 | 1.3665 | 0.01559 | -0.0104 | 87.6523
12.5 | 1.3967 | 0.01666 | -0.0072 | 83.8355
13 | 1.4269 | 0.01776 | -0.0043 | 80.3435
13.5 | 1.4531 | 0.01913 | -0.0009 | 75.9592
14 | 1.4758 | 0.02075 | 0.0026 | 71.1229
14.5 | 1.496 | 0.0226 | 0.0062 | 66.1947
15 | 1.5131 | 0.02473 | 0.0097 | 61.1848
15.5 | 1.5286 | 0.02706 | 0.0129 | 56.4893
16 | 1.54 | 0.02985 | 0.0161 | 51.5913
16.5 | 1.5469 | 0.03319 | 0.0189 | 46.6074
17 | 1.5494 | 0.03723 | 0.0213 | 41.617
17.5 | 1.5463 | 0.04224 | 0.0229 | 36.6075
18 | 1.5284 | 0.04944 | 0.0235 | 30.9142
18.5 | 1.5215 | 0.05611 | 0.0226 | 27.1164
19 | 1.5164 | 0.0631 | 0.0207 | 24.0317
19.5 | 1.4755 | 0.076 | 0.0159 | 19.4145
20 | 1.4425 | 0.08896 | 0.0096 | 16.2152

## 77. Re 5M Mach 0.25 (1)
BIGFOIL.COM POLAR EXPORT
NACA67-510 a=0.0
NACA67-510 a=0.0 |  |  |  | Cl Max: | 1.148 | at alpha= | 8.5 | deg
JavaFoil+Calcfoil stall+Eppler ext transition |  |  |  | L/D Max: | 125.216 | at alpha= | 2.5 | deg
Re: | 5000000 |  |  | Cd Min: | 0.00434 | at alpha= | 1.5 | deg
Mach: | 0.25 |  |  | Cl=0 at alpha= | -2.425 | deg
|  |  |  | @ Cl=0.1, Cd= | 0.0058221
|  |  |  | @ Cl=0.4, Cd= | 0.09511
|  |  |  | @ Cl=0.6, Cd= | 0.09511
alpha (deg) | Cl | Cd | Cm | Cl/Cd
-13 | -0.061 | 0.09033 | -0.011 | -0.672
-12.5 | -0.058 | 0.09149 | -0.01 | -0.63
-12 | -0.148 | 0.08092 | -0.012 | -1.825
-11.5 | -0.198 | 0.07614 | -0.012 | -2.606
-11 | -0.24 | 0.07173 | -0.012 | -3.34
-10.5 | -0.275 | 0.06863 | -0.013 | -4.001
-10 | -0.304 | 0.06502 | -0.013 | -4.675
-9.5 | -0.327 | 0.06052 | -0.013 | -5.411
-9 | -0.344 | 0.05688 | -0.013 | -6.053
-8.5 | -0.354 | 0.054 | -0.013 | -6.556
-8 | -0.357 | 0.05091 | -0.014 | -7.004
-7.5 | -0.352 | 0.04814 | -0.014 | -7.307
-7 | -0.34 | 0.04488 | -0.014 | -7.568
-6.5 | -0.321 | 0.04205 | -0.015 | -7.633
-6 | -0.296 | 0.03899 | -0.016 | -7.592
-5.5 | -0.265 | 0.03622 | -0.017 | -7.33
-5 | -0.231 | 0.03294 | -0.019 | -7.017
-4.5 | -0.236 | 0.00681 | -0.035 | -34.62
-4 | -0.183 | 0.00611 | -0.036 | -29.889
-3.5 | -0.127 | 0.00602 | -0.037 | -21.039
-3 | -0.068 | 0.00603 | -0.038 | -11.351
-2.5 | -0.009 | 0.00588 | -0.038 | -1.53
-2 | 0.051 | 0.00579 | -0.039 | 8.866
-1.5 | 0.112 | 0.00583 | -0.04 | 19.257
-1 | 0.173 | 0.00588 | -0.041 | 29.507
-0.5 | 0.235 | 0.0059 | -0.042 | 39.808
0 | 0.296 | 0.00597 | -0.042 | 49.643
0.5 | 0.357 | 0.00609 | -0.043 | 58.672
1 | 0.418 | 0.00446 | -0.044 | 93.729
1.5 | 0.479 | 0.00434 | -0.045 | 110.315
2 | 0.539 | 0.00452 | -0.046 | 119.316
2.5 | 0.599 | 0.00479 | -0.047 | 125.216
3 | 0.659 | 0.00572 | -0.047 | 115.254
3.5 | 0.718 | 0.00607 | -0.048 | 118.418
4 | 0.777 | 0.00645 | -0.049 | 120.405
4.5 | 0.834 | 0.00693 | -0.05 | 120.433
5 | 0.889 | 0.00752 | -0.051 | 118.318
5.5 | 0.942 | 0.00907 | -0.051 | 103.842
6 | 0.992 | 0.00954 | -0.052 | 104.024
6.5 | 1.038 | 0.01018 | -0.053 | 101.937
7 | 1.079 | 0.01074 | -0.054 | 100.461
7.5 | 1.114 | 0.01141 | -0.055 | 97.636
8 | 1.139 | 0.01207 | -0.055 | 94.337
8.5 | 1.148 | 0.01281 | -0.056 | 89.667
9 | 1.144 | 0.01367 | -0.057 | 83.669
9.5 | 1.124 | 0.01463 | -0.058 | 76.835
10 | 1.089 | 0.01563 | -0.058 | 69.644
10.5 | 1.036 | 0.01693 | -0.059 | 61.217
11 | 0.968 | 0.01846 | -0.06 | 52.436
11.5 | 0.758 | 0.06428 | -0.042 | 11.79
12 | 0.666 | 0.07855 | -0.035 | 8.481
12.5 | 0.582 | 0.0847 | -0.035 | 6.87
13 | 0.493 | 0.08888 | -0.035 | 5.549
13.5 | 0.398 | 0.09511 | -0.035 | 4.181

## 78. Re 5M Mach 0.25 (2)
BIGFOIL.COM POLAR EXPORT
NACA67-510 a=0.0
NACA67-510 a=0.0 |  |  |  | Cl Max: | 1.4223 | at alpha= | 13.5 | deg
XFOIL ncrit=9 |  |  |  | L/D Max: | 130.741 | at alpha= | 2.5 | deg
Re: | 5000000 |  |  | Cd Min: | 0.13637 | at alpha= | 18.5 | deg
Mach: | 0.25 |  |  | Cl=0 at alpha= | -2.7348 | deg
|  |  |  | @ Cl=0.1, Cd= | 0.0053097
|  |  |  | @ Cl=0.4, Cd= | 0.0050466
|  |  |  | @ Cl=0.6, Cd= | 0.0045954
alpha (deg) | Cl | Cd | Cm | Cl/Cd
-11.5 | -0.3412 | 0.1067 | -0.0558 | -3.1978
-11 | -0.3294 | 0.1003 | -0.059 | -3.2841
-10 | -0.3221 | 0.08529 | -0.0657 | -3.7765
-9 | -0.3303 | 0.07078 | -0.0735 | -4.6666
-7.5 | -0.5309 | 0.01431 | -0.0554 | -37.0999
-7 | -0.4806 | 0.01191 | -0.054 | -40.3526
-6.5 | -0.4259 | 0.01052 | -0.053 | -40.4848
-6 | -0.3726 | 0.00873 | -0.0519 | -42.6804
-5.5 | -0.3144 | 0.00823 | -0.0516 | -38.2017
-5 | -0.2565 | 0.00775 | -0.0513 | -33.0968
-4.5 | -0.2004 | 0.00712 | -0.0507 | -28.1461
-4 | -0.1433 | 0.00666 | -0.0504 | -21.5165
-3.5 | -0.0876 | 0.00611 | -0.0499 | -14.3372
-3 | -0.0306 | 0.00582 | -0.0497 | -5.2577
-2.5 | 0.0271 | 0.00556 | -0.0498 | 4.8741
-2 | 0.0847 | 0.00536 | -0.0498 | 15.8022
-1.5 | 0.1425 | 0.00517 | -0.05 | 27.5629
-1 | 0.2 | 0.00505 | -0.0501 | 39.604
-0.5 | 0.2568 | 0.00501 | -0.0502 | 51.2575
0 | 0.3125 | 0.00509 | -0.0501 | 61.3949
0.5 | 0.3676 | 0.0052 | -0.0499 | 70.6923
1 | 0.4183 | 0.00496 | -0.049 | 84.3347
1.5 | 0.457 | 0.00375 | -0.0461 | 121.8667
2 | 0.5107 | 0.00403 | -0.0456 | 126.7246
2.5 | 0.5648 | 0.00432 | -0.0452 | 130.7407
3 | 0.6172 | 0.00473 | -0.0446 | 130.4863
3.5 | 0.6664 | 0.00528 | -0.0433 | 126.2121
4 | 0.7167 | 0.00575 | -0.0423 | 124.6435
4.5 | 0.7659 | 0.00629 | -0.041 | 121.7647
5 | 0.8127 | 0.00691 | -0.0392 | 117.6122
5.5 | 0.8583 | 0.00757 | -0.0372 | 113.3818
6 | 0.9053 | 0.00815 | -0.0354 | 111.0798
6.5 | 0.953 | 0.0086 | -0.0336 | 110.814
7 | 1.0002 | 0.00906 | -0.0317 | 110.3974
7.5 | 1.0432 | 0.00952 | -0.029 | 109.5798
8 | 1.0814 | 0.01005 | -0.0252 | 107.602
8.5 | 1.1207 | 0.01058 | -0.0217 | 105.9263
9.5 | 1.1941 | 0.01194 | -0.0141 | 100.0084
10 | 1.229 | 0.01281 | -0.0101 | 95.9407
10.5 | 1.2893 | 0.01385 | -0.0118 | 93.0903
11 | 1.3194 | 0.01497 | -0.0072 | 88.1363
11.5 | 1.3443 | 0.01659 | -0.0022 | 81.0307
12 | 1.3703 | 0.01819 | 0.0023 | 75.3326
12.5 | 1.3929 | 0.02006 | 0.0069 | 69.4367
13 | 1.4142 | 0.0221 | 0.0113 | 63.991
13.5 | 1.4223 | 0.02515 | 0.0166 | 56.5527
14 | 1.4194 | 0.02919 | 0.022 | 48.6262
14.5 | 1.4129 | 0.03389 | 0.0264 | 41.6908
15 | 1.3955 | 0.04017 | 0.0296 | 34.7399
15.5 | 1.3801 | 0.04716 | 0.0306 | 29.2642
16 | 1.3502 | 0.05694 | 0.0293 | 23.7127
16.5 | 1.3201 | 0.06813 | 0.0253 | 19.3762
17 | 1.283 | 0.0818 | 0.0186 | 15.6846
17.5 | 1.2383 | 0.09828 | 0.0093 | 12.5997
18 | 1.1816 | 0.11854 | -0.0027 | 9.9679
18.5 | 1.1417 | 0.13637 | -0.0132 | 8.3721

## 79. Re 5M Mach 0.50 (1)
BIGFOIL.COM POLAR EXPORT
NACA67-510 a=0.0
NACA67-510 a=0.0 |  |  |  | Cl Max: | 1.193 | at alpha= | 20 | deg
JavaFoil+Calcfoil stall+Eppler ext transition |  |  |  | L/D Max: | 117.517 | at alpha= | 4 | deg
Re: | 5000000 |  |  | Cd Min: | 0.0049 | at alpha= | 1 | deg
Mach: | 0.5 |  |  | Cl=0 at alpha= | -2.4254 | deg
|  |  |  | @ Cl=0.1, Cd= | 0.00606
|  |  |  | @ Cl=0.4, Cd= | 0.0056473
|  |  |  | @ Cl=0.6, Cd= | 0.00554
alpha (deg) | Cl | Cd | Cm | Cl/Cd
-20 | -0.944 | 0.15953 | -0.01 | -5.92
-19.5 | -0.918 | 0.15334 | -0.01 | -5.989
-19 | -0.892 | 0.14937 | -0.011 | -5.975
-18.5 | -0.867 | 0.14436 | -0.011 | -6.002
-18 | -0.839 | 0.1396 | -0.011 | -6.01
-17.5 | -0.812 | 0.13253 | -0.011 | -6.124
-17 | -0.785 | 0.12909 | -0.011 | -6.085
-16.5 | -0.759 | 0.12442 | -0.012 | -6.101
-16 | -0.733 | 0.11903 | -0.012 | -6.155
-15.5 | -0.706 | 0.11524 | -0.012 | -6.128
-15 | -0.68 | 0.11091 | -0.013 | -6.128
-14.5 | -0.652 | 0.10744 | -0.013 | -6.072
-14 | -0.625 | 0.10002 | -0.013 | -6.253
-13.5 | -0.599 | 0.09124 | -0.013 | -6.564
-13 | -0.572 | 0.08515 | -0.014 | -6.721
-12.5 | -0.546 | 0.07938 | -0.014 | -6.873
-12 | -0.519 | 0.07363 | -0.014 | -7.047
-11.5 | -0.492 | 0.06956 | -0.015 | -7.075
-11 | -0.464 | 0.08345 | -0.015 | -5.562
-10.5 | -0.437 | 0.07284 | -0.014 | -5.997
-10 | -0.41 | 0.06523 | -0.015 | -6.285
-9.5 | -0.383 | 0.06034 | -0.016 | -6.351
-9 | -0.356 | 0.05481 | -0.016 | -6.501
-8.5 | -0.33 | 0.05111 | -0.017 | -6.448
-8 | -0.303 | 0.04753 | -0.017 | -6.369
-7.5 | -0.274 | 0.05434 | -0.016 | -5.052
-7 | -0.247 | 0.04752 | -0.016 | -5.208
-6.5 | -0.221 | 0.04394 | -0.017 | -5.019
-6 | -0.194 | 0.0406 | -0.018 | -4.771
-5.5 | -0.167 | 0.03729 | -0.019 | -4.474
-5 | -0.139 | 0.03707 | -0.018 | -3.761
-4.5 | -0.168 | 0.03611 | -0.017 | -4.654
-4 | -0.15 | 0.03355 | -0.017 | -4.471
-3.5 | -0.109 | 0.03118 | -0.02 | -3.507
-3 | -0.075 | 0.00613 | -0.042 | -12.172
-2.5 | -0.01 | 0.00609 | -0.043 | -1.626
-2 | 0.057 | 0.00606 | -0.044 | 9.377
-1.5 | 0.125 | 0.00606 | -0.045 | 20.585
-1 | 0.193 | 0.00584 | -0.046 | 33.076
-0.5 | 0.262 | 0.00588 | -0.046 | 44.595
0 | 0.33 | 0.00592 | -0.047 | 55.833
0.5 | 0.398 | 0.00567 | -0.048 | 70.29
1 | 0.466 | 0.0049 | -0.049 | 95.019
1.5 | 0.533 | 0.00518 | -0.05 | 102.904
2 | 0.6 | 0.00554 | -0.051 | 108.408
2.5 | 0.667 | 0.00595 | -0.052 | 112.064
3 | 0.733 | 0.00633 | -0.053 | 115.934
3.5 | 0.798 | 0.0068 | -0.054 | 117.319
4 | 0.862 | 0.00734 | -0.055 | 117.517
4.5 | 0.924 | 0.00803 | -0.055 | 115.149
5 | 0.983 | 0.00894 | -0.056 | 109.862
5.5 | 1.036 | 0.01053 | -0.057 | 98.461
6 | 1.08 | 0.01135 | -0.058 | 95.168
6.5 | 1.108 | 0.01227 | -0.059 | 90.343
7 | 1.11 | 0.01353 | -0.06 | 82.038
7.5 | 1.051 | 0.01493 | -0.061 | 70.398
8 | 0.679 | 0.0164 | -0.061 | 41.425
8.5 | 0.585 | 0.05878 | -0.03 | 9.95
9 | 0.74 | 0.01839 | -0.063 | 40.228
9.5 | 0.637 | 0.06694 | -0.031 | 9.518
10 | 0.799 | 0.02046 | -0.065 | 39.048
10.5 | 0.694 | 0.06992 | -0.037 | 9.92
11 | 0.715 | 0.08259 | -0.033 | 8.658
11.5 | 0.746 | 0.07563 | -0.038 | 9.864
12 | 0.769 | 0.08314 | -0.036 | 9.25
12.5 | 0.794 | 0.09307 | -0.036 | 8.532
13 | 0.821 | 0.09965 | -0.038 | 8.241
13.5 | 0.846 | 0.09954 | -0.038 | 8.5
14 | 0.872 | 0.10636 | -0.039 | 8.201
14.5 | 0.902 | 0.11157 | -0.043 | 8.085
15 | 0.925 | 0.11538 | -0.041 | 8.014
15.5 | 0.951 | 0.11698 | -0.042 | 8.126
16 | 0.978 | 0.12357 | -0.045 | 7.918
16.5 | 1.012 | 0.12783 | -0.049 | 7.917
17 | 1.029 | 0.13118 | -0.046 | 7.846
17.5 | 1.055 | 0.13693 | -0.047 | 7.705
18 | 1.089 | 0.13788 | -0.052 | 7.895
18.5 | 1.118 | 0.14454 | -0.054 | 7.736
19 | 1.133 | 0.14941 | -0.051 | 7.586
19.5 | 1.159 | 0.15434 | -0.052 | 7.512
20 | 1.193 | 0.15665 | -0.056 | 7.615

## 80. Re 5M Mach 0.50 (2)
BIGFOIL.COM POLAR EXPORT
NACA67-510 a=0.0
NACA67-510 a=0.0 |  |  |  | Cl Max: | 1.2006 | at alpha= | 9 | deg
XFOIL ncrit=9 |  |  |  | L/D Max: | 136.521 | at alpha= | 3 | deg
Re: | 5000000 |  |  | Cd Min: | 0.2427 | at alpha= | -19.5 | deg
Mach: | 0.5 |  |  | Cl=0 at alpha= | -2.8437 | deg
|  |  |  | @ Cl=0.1, Cd= | 0.0057088
|  |  |  | @ Cl=0.4, Cd= | 0.0053915
|  |  |  | @ Cl=0.6, Cd= | 0.0045044
alpha (deg) | Cl | Cd | Cm | Cl/Cd
-19.5 | -0.6212 | 0.2427 | 0.0122 | -2.5595
-18.5 | -0.5697 | 0.22698 | 0 | -2.5099
-18 | -0.5488 | 0.2197 | -0.0043 | -2.498
-17.5 | -0.5284 | 0.21223 | -0.0083 | -2.4898
-17 | -0.5074 | 0.20468 | -0.0124 | -2.479
-16.5 | -0.4859 | 0.19684 | -0.0167 | -2.4685
-16 | -0.4651 | 0.18897 | -0.021 | -2.4612
-15.5 | -0.4445 | 0.18112 | -0.0254 | -2.4542
-15 | -0.4253 | 0.1734 | -0.0297 | -2.4527
-14.5 | -0.4059 | 0.16519 | -0.0341 | -2.4572
-14 | -0.388 | 0.15643 | -0.0384 | -2.4803
-13 | -0.3473 | 0.1425 | -0.0466 | -2.4372
-12.5 | -0.3284 | 0.13492 | -0.0506 | -2.434
-12 | -0.3099 | 0.12749 | -0.0546 | -2.4308
-11.5 | -0.2959 | 0.11969 | -0.0587 | -2.4722
-11 | -0.2841 | 0.11115 | -0.0627 | -2.556
-10.5 | -0.2709 | 0.10362 | -0.0664 | -2.6144
-10 | -0.2626 | 0.09522 | -0.0705 | -2.7578
-9.5 | -0.2469 | 0.08905 | -0.0737 | -2.7726
-9 | -0.2368 | 0.08207 | -0.077 | -2.8853
-8.5 | -0.2307 | 0.07486 | -0.0804 | -3.0818
-8 | -0.2288 | 0.06776 | -0.0841 | -3.3766
-7.5 | -0.2382 | 0.06099 | -0.0881 | -3.9056
-7 | -0.2625 | 0.05431 | -0.0865 | -4.8334
-6.5 | -0.2606 | 0.04767 | -0.0858 | -5.4668
-6 | -0.245 | 0.0417 | -0.0842 | -5.8753
-5.5 | -0.2211 | 0.03578 | -0.0818 | -6.1794
-5 | -0.1972 | 0.02876 | -0.0776 | -6.8567
-4.5 | -0.1636 | 0.02269 | -0.073 | -7.2102
-4 | -0.1262 | 0.01638 | -0.068 | -7.7045
-3.5 | -0.0825 | 0.00914 | -0.0637 | -9.0263
-3 | -0.0191 | 0.00709 | -0.0622 | -2.6939
-2.5 | 0.042 | 0.00605 | -0.0605 | 6.9421
-2 | 0.1066 | 0.00567 | -0.0596 | 18.8007
-1.5 | 0.1711 | 0.00539 | -0.059 | 31.744
-1 | 0.235 | 0.00519 | -0.0585 | 45.2794
-0.5 | 0.298 | 0.0052 | -0.0581 | 57.3077
0 | 0.359 | 0.00529 | -0.0573 | 67.8639
0.5 | 0.4196 | 0.00544 | -0.0566 | 77.1324
1 | 0.4779 | 0.00551 | -0.0555 | 86.7332
1.5 | 0.5127 | 0.00401 | -0.0504 | 127.8554
2 | 0.5709 | 0.00434 | -0.0491 | 131.5438
2.5 | 0.6293 | 0.00467 | -0.0478 | 134.7537
3 | 0.6867 | 0.00503 | -0.0462 | 136.5209
3.5 | 0.7336 | 0.00572 | -0.0426 | 128.2517
4 | 0.7836 | 0.00628 | -0.0394 | 124.7771
4.5 | 0.8288 | 0.00684 | -0.0351 | 121.1696
5 | 0.8644 | 0.0076 | -0.0288 | 113.7368
5.5 | 0.901 | 0.00847 | -0.0228 | 106.3754
6 | 0.9459 | 0.0092 | -0.0181 | 102.8152
6.5 | 0.9948 | 0.00982 | -0.014 | 101.3035
7 | 1.0422 | 0.01055 | -0.0094 | 98.7867
7.5 | 1.089 | 0.01137 | -0.0046 | 95.7784
8 | 1.1321 | 0.01235 | 0.0011 | 91.668
8.5 | 1.1711 | 0.01358 | 0.0076 | 86.2371
9 | 1.2006 | 0.01589 | 0.0149 | 75.557
11 | 1.1208 | 0.04212 | 0.0412 | 26.6097
11.5 | 1.0856 | 0.05221 | 0.0402 | 20.793
12 | 1.0496 | 0.06421 | 0.0353 | 16.3464
12.5 | 1.0181 | 0.07742 | 0.0277 | 13.1503
13 | 0.9901 | 0.09163 | 0.0187 | 10.8054
13.5 | 0.9671 | 0.10599 | 0.01 | 9.1244
14 | 0.9446 | 0.12054 | 0.0017 | 7.8364

## 81. Re 6M Mach 0.00 (1)
BIGFOIL.COM POLAR EXPORT
NACA67-510 a=0.0
NACA67-510 a=0.0 |  |  |  | Cl Max: | 1.167 | at alpha= | 9.5 | deg
JavaFoil+Calcfoil stall+Eppler ext transition |  |  |  | L/D Max: | 133.806 | at alpha= | 3.5 | deg
Re: | 6000000 |  |  | Cd Min: | 0.00438 | at alpha= | 1 | deg
Mach: | 0 |  |  | Cl=0 at alpha= | -2.4237 | deg
|  |  |  | @ Cl=0.1, Cd= | 0.0061717
|  |  |  | @ Cl=0.4, Cd= | 0.0045147
|  |  |  | @ Cl=0.6, Cd= | 0.0047753
alpha (deg) | Cl | Cd | Cm | Cl/Cd
-15.5 | -0.315 | 0.11348 | -0.01 | -2.774
-15 | -0.331 | 0.10788 | -0.01 | -3.071
-14.5 | -0.348 | 0.10253 | -0.01 | -3.394
-14 | -0.365 | 0.09818 | -0.01 | -3.716
-13.5 | -0.381 | 0.09246 | -0.011 | -4.126
-13 | -0.398 | 0.08835 | -0.011 | -4.5
-12.5 | -0.413 | 0.08282 | -0.011 | -4.984
-12 | -0.426 | 0.07937 | -0.011 | -5.365
-11.5 | -0.433 | 0.07571 | -0.011 | -5.719
-11 | -0.438 | 0.07024 | -0.012 | -6.239
-10.5 | -0.44 | 0.06715 | -0.012 | -6.557
-10 | -0.44 | 0.06221 | -0.012 | -7.071
-9.5 | -0.436 | 0.05877 | -0.013 | -7.419
-9 | -0.429 | 0.05618 | -0.013 | -7.627
-8.5 | -0.417 | 0.05196 | -0.013 | -8.034
-8 | -0.402 | 0.0486 | -0.014 | -8.274
-7.5 | -0.383 | 0.04573 | -0.014 | -8.368
-7 | -0.359 | 0.04296 | -0.015 | -8.361
-6.5 | -0.332 | 0.04042 | -0.016 | -8.203
-6 | -0.302 | 0.03598 | -0.018 | -8.402
-5.5 | -0.329 | 0.00684 | -0.033 | -48.095
-5 | -0.282 | 0.00664 | -0.033 | -42.476
-4.5 | -0.232 | 0.00645 | -0.034 | -35.893
-4 | -0.179 | 0.00642 | -0.035 | -27.814
-3.5 | -0.123 | 0.00637 | -0.036 | -19.386
-3 | -0.067 | 0.00637 | -0.036 | -10.451
-2.5 | -0.009 | 0.0063 | -0.037 | -1.386
-2 | 0.05 | 0.00607 | -0.038 | 8.192
-1.5 | 0.109 | 0.00619 | -0.039 | 17.565
-1 | 0.168 | 0.00617 | -0.04 | 27.25
-0.5 | 0.228 | 0.00618 | -0.04 | 36.843
0 | 0.287 | 0.00627 | -0.041 | 45.752
0.5 | 0.346 | 0.00597 | -0.042 | 57.955
1 | 0.405 | 0.00438 | -0.043 | 92.436
1.5 | 0.464 | 0.00458 | -0.043 | 101.261
2 | 0.522 | 0.00445 | -0.044 | 117.345
2.5 | 0.581 | 0.0047 | -0.045 | 123.711
3 | 0.639 | 0.00493 | -0.046 | 129.696
3.5 | 0.696 | 0.00521 | -0.047 | 133.806
4 | 0.753 | 0.00632 | -0.047 | 119.197
4.5 | 0.809 | 0.00673 | -0.048 | 120.209
5 | 0.864 | 0.00729 | -0.049 | 118.437
5.5 | 0.916 | 0.00833 | -0.05 | 110.047
6 | 0.966 | 0.00883 | -0.051 | 109.383
6.5 | 1.013 | 0.00934 | -0.051 | 108.464
7 | 1.056 | 0.00988 | -0.052 | 106.813
7.5 | 1.095 | 0.01044 | -0.053 | 104.842
8 | 1.127 | 0.01098 | -0.054 | 102.665
8.5 | 1.149 | 0.01159 | -0.055 | 99.13
9 | 1.162 | 0.01225 | -0.055 | 94.866
9.5 | 1.167 | 0.01291 | -0.056 | 90.443
10 | 1.163 | 0.01367 | -0.057 | 85.078
10.5 | 1.15 | 0.01464 | -0.058 | 78.576
11 | 1.129 | 0.01565 | -0.058 | 72.104
11.5 | 1.099 | 0.01682 | -0.059 | 65.354
12 | 1.063 | 0.01826 | -0.06 | 58.199
12.5 | 1.018 | 0.02026 | -0.06 | 50.223
13 | 0.975 | 0.02109 | -0.061 | 46.231
13.5 | 0.836 | 0.05564 | -0.051 | 15.018
14 | 0.767 | 0.07618 | -0.046 | 10.067
14.5 | 0.716 | 0.08878 | -0.043 | 8.063

## 82. Re 6M Mach 0.00 (2)
BIGFOIL.COM POLAR EXPORT
NACA67-510 a=0.0
NACA67-510 a=0.0 |  |  |  | Cl Max: | 1.6014 | at alpha= | 19 | deg
XFOIL ncrit=9 |  |  |  | L/D Max: | 129.834 | at alpha= | 2.5 | deg
Re: | 6000000 |  |  | Cd Min: | 0.06738 | at alpha= | 20 | deg
Mach: | 0 |  |  | Cl=0 at alpha= | -2.7023 | deg
|  |  |  | @ Cl=0.1, Cd= | 0.0050498
|  |  |  | @ Cl=0.4, Cd= | 0.0051024
|  |  |  | @ Cl=0.6, Cd= | 0.0047574
alpha (deg) | Cl | Cd | Cm | Cl/Cd
-13.5 | -1.1037 | 0.02077 | -0.0544 | -53.1391
-13 | -1.071 | 0.01801 | -0.052 | -59.467
-12.5 | -1.0291 | 0.01641 | -0.0506 | -62.7118
-12 | -0.9849 | 0.01499 | -0.0494 | -65.7038
-11.5 | -0.9376 | 0.01395 | -0.0485 | -67.2115
-10.5 | -0.8369 | 0.01262 | -0.0477 | -66.3154
-10 | -0.7896 | 0.0111 | -0.0467 | -71.1351
-9.5 | -0.7384 | 0.0103 | -0.0463 | -71.6893
-9 | -0.6859 | 0.00974 | -0.0461 | -70.4209
-8.5 | -0.6324 | 0.00931 | -0.0461 | -67.927
-8 | -0.5785 | 0.00889 | -0.0461 | -65.0731
-7.5 | -0.524 | 0.00861 | -0.0462 | -60.8595
-7 | -0.4689 | 0.00844 | -0.0464 | -55.5569
-6.5 | -0.4173 | 0.00754 | -0.0459 | -55.3448
-6 | -0.3629 | 0.00714 | -0.046 | -50.8263
-5.5 | -0.3083 | 0.0068 | -0.046 | -45.3382
-5 | -0.2536 | 0.00652 | -0.0461 | -38.8957
-4.5 | -0.1985 | 0.00623 | -0.0462 | -31.862
-4 | -0.1427 | 0.00605 | -0.0465 | -23.5868
-3.5 | -0.0885 | 0.00569 | -0.0464 | -15.5536
-3 | -0.0331 | 0.00544 | -0.0466 | -6.0846
-2.5 | 0.0225 | 0.00525 | -0.0469 | 4.2857
-2 | 0.0784 | 0.0051 | -0.0472 | 15.3725
-1.5 | 0.1343 | 0.00497 | -0.0475 | 27.0221
-1 | 0.1895 | 0.00491 | -0.0477 | 38.5947
-0.5 | 0.2441 | 0.00492 | -0.0477 | 49.6138
0 | 0.298 | 0.00503 | -0.0477 | 59.2445
0.5 | 0.3517 | 0.00514 | -0.0477 | 68.4241
1 | 0.4031 | 0.0051 | -0.0473 | 79.0392
1.5 | 0.4405 | 0.00371 | -0.0446 | 118.7332
2 | 0.4936 | 0.00396 | -0.0445 | 124.6465
2.5 | 0.5466 | 0.00421 | -0.0444 | 129.8337
3 | 0.5956 | 0.00472 | -0.0435 | 126.1864
3.5 | 0.6462 | 0.00515 | -0.043 | 125.4757
4 | 0.6961 | 0.00557 | -0.0424 | 124.9731
4.5 | 0.7446 | 0.00607 | -0.0416 | 122.6689
5 | 0.7925 | 0.00662 | -0.0406 | 119.713
5.5 | 0.8392 | 0.00717 | -0.0394 | 117.0432
6 | 0.8866 | 0.00767 | -0.0384 | 115.5932
6.5 | 0.9351 | 0.0081 | -0.0375 | 115.4444
7 | 0.9825 | 0.00849 | -0.0365 | 115.7244
7.5 | 1.0292 | 0.00892 | -0.0354 | 115.3812
8 | 1.0747 | 0.00937 | -0.0341 | 114.6958
8.5 | 1.119 | 0.0098 | -0.0325 | 114.1837
9 | 1.1589 | 0.01031 | -0.0301 | 112.4054
9.5 | 1.1937 | 0.01079 | -0.0267 | 110.6302
10 | 1.2274 | 0.01138 | -0.0232 | 107.8559
10.5 | 1.2588 | 0.01205 | -0.0193 | 104.4647
11 | 1.3017 | 0.0127 | -0.0182 | 102.4961
13 | 1.4394 | 0.01643 | -0.0087 | 87.608
13.5 | 1.468 | 0.01755 | -0.0057 | 83.6467
14 | 1.4929 | 0.01891 | -0.0024 | 78.9476
14.5 | 1.5158 | 0.02043 | 0.0009 | 74.1948
15 | 1.5363 | 0.02217 | 0.0043 | 69.2963
15.5 | 1.5576 | 0.02393 | 0.0072 | 65.0898
16 | 1.5741 | 0.02607 | 0.0103 | 60.3797
16.5 | 1.5843 | 0.02878 | 0.0135 | 55.0486
17 | 1.5935 | 0.03179 | 0.0163 | 50.1258
17.5 | 1.6001 | 0.03525 | 0.0186 | 45.3929
18 | 1.5939 | 0.04027 | 0.0207 | 39.5803
18.5 | 1.5946 | 0.04508 | 0.0215 | 35.3727
19 | 1.6014 | 0.04959 | 0.0214 | 32.2928
19.5 | 1.5726 | 0.05892 | 0.0201 | 26.6904
20 | 1.5575 | 0.06738 | 0.0175 | 23.1152

## 83. Re 6M Mach 0.10 (1)
BIGFOIL.COM POLAR EXPORT
NACA67-510 a=0.0
NACA67-510 a=0.0 |  |  |  | Cl Max: | 1.163 | at alpha= | 9.5 | deg
JavaFoil+Calcfoil stall+Eppler ext transition |  |  |  | L/D Max: | 134.433 | at alpha= | 3.5 | deg
Re: | 6000000 |  |  | Cd Min: | 0.0044 | at alpha= | 1 | deg
Mach: | 0.1 |  |  | Cl=0 at alpha= | -2.4237 | deg
|  |  |  | @ Cl=0.1, Cd= | 0.0061136
|  |  |  | @ Cl=0.4, Cd= | 0.0045875
|  |  |  | @ Cl=0.6, Cd= | 0.0047879
alpha (deg) | Cl | Cd | Cm | Cl/Cd
-15 | -0.29 | 0.1082 | -0.01 | -2.682
-14.5 | -0.309 | 0.10309 | -0.01 | -2.997
-14 | -0.328 | 0.09749 | -0.01 | -3.366
-13.5 | -0.347 | 0.09248 | -0.011 | -3.756
-13 | -0.366 | 0.08836 | -0.011 | -4.145
-12.5 | -0.384 | 0.08384 | -0.011 | -4.585
-12 | -0.401 | 0.07993 | -0.011 | -5.012
-11.5 | -0.411 | 0.07555 | -0.011 | -5.436
-11 | -0.419 | 0.07052 | -0.012 | -5.941
-10.5 | -0.424 | 0.06763 | -0.012 | -6.267
-10 | -0.426 | 0.06247 | -0.012 | -6.824
-9.5 | -0.425 | 0.05906 | -0.013 | -7.198
-9 | -0.42 | 0.05584 | -0.013 | -7.521
-8.5 | -0.411 | 0.05256 | -0.013 | -7.817
-8 | -0.397 | 0.04906 | -0.014 | -8.1
-7.5 | -0.38 | 0.04607 | -0.014 | -8.237
-7 | -0.357 | 0.04318 | -0.015 | -8.273
-6.5 | -0.331 | 0.04059 | -0.016 | -8.149
-6 | -0.302 | 0.03647 | -0.018 | -8.27
-5.5 | -0.329 | 0.00682 | -0.033 | -48.296
-5 | -0.282 | 0.00671 | -0.034 | -42.117
-4.5 | -0.232 | 0.00649 | -0.034 | -35.799
-4 | -0.179 | 0.00641 | -0.035 | -27.985
-3.5 | -0.124 | 0.00642 | -0.036 | -19.327
-3 | -0.067 | 0.00636 | -0.037 | -10.504
-2.5 | -0.009 | 0.00631 | -0.037 | -1.391
-2 | 0.05 | 0.0058 | -0.038 | 8.627
-1.5 | 0.109 | 0.00617 | -0.039 | 17.719
-1 | 0.169 | 0.00618 | -0.04 | 27.31
-0.5 | 0.229 | 0.00615 | -0.04 | 37.194
0 | 0.288 | 0.00625 | -0.041 | 46.123
0.5 | 0.348 | 0.00598 | -0.042 | 58.179
1 | 0.407 | 0.0044 | -0.043 | 92.482
1.5 | 0.466 | 0.00457 | -0.044 | 102.028
2 | 0.525 | 0.00449 | -0.044 | 116.889
2.5 | 0.584 | 0.00473 | -0.045 | 123.514
3 | 0.642 | 0.00494 | -0.046 | 129.919
3.5 | 0.7 | 0.00521 | -0.047 | 134.433
4 | 0.757 | 0.00636 | -0.048 | 119.064
4.5 | 0.813 | 0.00677 | -0.049 | 120.156
5 | 0.868 | 0.00726 | -0.049 | 119.575
5.5 | 0.92 | 0.00838 | -0.05 | 109.862
6 | 0.97 | 0.0089 | -0.051 | 109.073
6.5 | 1.017 | 0.00939 | -0.052 | 108.283
7 | 1.06 | 0.00995 | -0.052 | 106.515
7.5 | 1.098 | 0.01052 | -0.053 | 104.362
8 | 1.13 | 0.01113 | -0.054 | 101.529
8.5 | 1.15 | 0.01175 | -0.055 | 97.853
9 | 1.161 | 0.01238 | -0.056 | 93.821
9.5 | 1.163 | 0.01305 | -0.056 | 89.123
10 | 1.156 | 0.01385 | -0.057 | 83.435
10.5 | 1.138 | 0.01492 | -0.058 | 76.293
11 | 1.112 | 0.01601 | -0.059 | 69.471
11.5 | 1.077 | 0.0172 | -0.059 | 62.633
12 | 1.036 | 0.01819 | -0.06 | 56.986
12.5 | 0.98 | 0.02148 | -0.06 | 45.619
13 | 0.933 | 0.02232 | -0.061 | 41.788
13.5 | 0.758 | 0.07975 | -0.043 | 9.508
14 | 0.762 | 0.05136 | -0.054 | 14.841
14.5 | 0.663 | 0.09428 | -0.041 | 7.037

## 84. Re 6M Mach 0.10 (2)
BIGFOIL.COM POLAR EXPORT
NACA67-510 a=0.0
NACA67-510 a=0.0 |  |  |  | Cl Max: | 1.5795 | at alpha= | 17.5 | deg
XFOIL ncrit=9 |  |  |  | L/D Max: | 130.213 | at alpha= | 2.5 | deg
Re: | 6000000 |  |  | Cd Min: | 0.07949 | at alpha= | 20 | deg
Mach: | 0.1 |  |  | Cl=0 at alpha= | -2.7045 | deg
|  |  |  | @ Cl=0.1, Cd= | 0.0050555
|  |  |  | @ Cl=0.4, Cd= | 0.0051232
|  |  |  | @ Cl=0.6, Cd= | 0.004741
alpha (deg) | Cl | Cd | Cm | Cl/Cd
-12 | -0.9833 | 0.01752 | -0.0533 | -56.1244
-11.5 | -0.9413 | 0.01548 | -0.0516 | -60.8075
-11 | -0.893 | 0.01436 | -0.0506 | -62.1866
-10.5 | -0.8424 | 0.0135 | -0.0499 | -62.4
-10 | -0.7934 | 0.01222 | -0.049 | -64.9264
-9.5 | -0.7442 | 0.0108 | -0.048 | -68.9074
-8.5 | -0.6375 | 0.00956 | -0.0474 | -66.6841
-8 | -0.5831 | 0.00908 | -0.0472 | -64.2181
-7.5 | -0.5281 | 0.00873 | -0.0472 | -60.4926
-7 | -0.4724 | 0.00855 | -0.0473 | -55.2515
-6.5 | -0.4198 | 0.00769 | -0.0468 | -54.5904
-6 | -0.3651 | 0.00724 | -0.0467 | -50.4282
-5.5 | -0.3101 | 0.00688 | -0.0467 | -45.0727
-5 | -0.2549 | 0.00659 | -0.0467 | -38.6798
-4.5 | -0.1995 | 0.00627 | -0.0467 | -31.8182
-4 | -0.1434 | 0.00606 | -0.047 | -23.6634
-3.5 | -0.0887 | 0.00572 | -0.0469 | -15.507
-3 | -0.0331 | 0.00545 | -0.047 | -6.0734
-2.5 | 0.0229 | 0.00526 | -0.0472 | 4.3536
-2 | 0.0792 | 0.0051 | -0.0475 | 15.5294
-1.5 | 0.1353 | 0.00498 | -0.0478 | 27.1687
-1 | 0.1909 | 0.00491 | -0.048 | 38.8798
-0.5 | 0.2457 | 0.00493 | -0.048 | 49.8377
0 | 0.2999 | 0.00503 | -0.048 | 59.6223
0.5 | 0.3538 | 0.00515 | -0.048 | 68.699
1 | 0.4055 | 0.00512 | -0.0476 | 79.1992
1.5 | 0.4429 | 0.00372 | -0.0448 | 119.0591
2 | 0.4963 | 0.00397 | -0.0447 | 125.0126
2.5 | 0.5495 | 0.00422 | -0.0445 | 130.2133
3 | 0.5987 | 0.00473 | -0.0437 | 126.5751
3.5 | 0.6495 | 0.00516 | -0.0431 | 125.8721
4 | 0.6994 | 0.0056 | -0.0425 | 124.8929
4.5 | 0.7481 | 0.0061 | -0.0415 | 122.6393
5 | 0.796 | 0.00665 | -0.0405 | 119.6992
5.5 | 0.8428 | 0.00721 | -0.0392 | 116.8932
6 | 0.8903 | 0.00772 | -0.0381 | 115.3238
7 | 0.9866 | 0.00853 | -0.0361 | 115.6624
7.5 | 1.0333 | 0.00898 | -0.0348 | 115.0668
8 | 1.0786 | 0.00944 | -0.0333 | 114.2585
8.5 | 1.1229 | 0.00987 | -0.0316 | 113.769
9 | 1.1604 | 0.01037 | -0.0285 | 111.8997
9.5 | 1.1949 | 0.01092 | -0.0249 | 109.4231
10 | 1.2288 | 0.01153 | -0.0213 | 106.5742
11 | 1.3086 | 0.01294 | -0.0173 | 101.1283
12.5 | 1.4109 | 0.01583 | -0.0093 | 89.1282
13 | 1.4416 | 0.01687 | -0.0063 | 85.4535
13.5 | 1.469 | 0.01813 | -0.003 | 81.0259
14 | 1.4923 | 0.01967 | 0.0007 | 75.8668
14.5 | 1.5139 | 0.02137 | 0.0042 | 70.8423
15 | 1.5323 | 0.02334 | 0.0078 | 65.6512
15.5 | 1.5511 | 0.02536 | 0.0109 | 61.1632
16 | 1.565 | 0.02785 | 0.0141 | 56.1939
16.5 | 1.5724 | 0.03098 | 0.0173 | 50.7553
17 | 1.5779 | 0.03456 | 0.02 | 45.6568
17.5 | 1.5795 | 0.03882 | 0.022 | 40.6878
18 | 1.5655 | 0.04514 | 0.0235 | 34.681
18.5 | 1.5611 | 0.0511 | 0.0234 | 30.5499
19 | 1.5628 | 0.05675 | 0.0224 | 27.5383
19.5 | 1.5228 | 0.06869 | 0.0189 | 22.1692
20 | 1.4982 | 0.07949 | 0.0143 | 18.8477

## 85. Re 6M Mach 0.25 (1)
BIGFOIL.COM POLAR EXPORT
NACA67-510 a=0.0
NACA67-510 a=0.0 |  |  |  | Cl Max: | 1.149 | at alpha= | 8.5 | deg
JavaFoil+Calcfoil stall+Eppler ext transition |  |  |  | L/D Max: | 145.548 | at alpha= | 3 | deg
Re: | 6000000 |  |  | Cd Min: | 0.00432 | at alpha= | 1.5 | deg
Mach: | 0.25 |  |  | Cl=0 at alpha= | -2.425 | deg
|  |  |  | @ Cl=0.1, Cd= | 0.0058562
|  |  |  | @ Cl=0.4, Cd= | 0.09279
|  |  |  | @ Cl=0.6, Cd= | 0.09279
alpha (deg) | Cl | Cd | Cm | Cl/Cd
-13 | -0.061 | 0.08873 | -0.011 | -0.684
-12.5 | -0.058 | 0.08968 | -0.011 | -0.643
-12 | -0.148 | 0.07979 | -0.012 | -1.851
-11.5 | -0.198 | 0.0751 | -0.012 | -2.643
-11 | -0.24 | 0.07055 | -0.013 | -3.397
-10.5 | -0.275 | 0.068 | -0.013 | -4.039
-10 | -0.304 | 0.06433 | -0.013 | -4.726
-9.5 | -0.328 | 0.06015 | -0.013 | -5.445
-9 | -0.344 | 0.0566 | -0.013 | -6.084
-8.5 | -0.354 | 0.054 | -0.014 | -6.558
-8 | -0.357 | 0.05084 | -0.014 | -7.017
-7.5 | -0.352 | 0.04761 | -0.014 | -7.39
-7 | -0.34 | 0.04465 | -0.015 | -7.611
-6.5 | -0.321 | 0.04171 | -0.015 | -7.701
-6 | -0.296 | 0.03832 | -0.017 | -7.733
-5.5 | -0.266 | 0.03544 | -0.018 | -7.51
-5 | -0.285 | 0.00675 | -0.035 | -42.195
-4.5 | -0.236 | 0.00666 | -0.035 | -35.408
-4 | -0.183 | 0.00609 | -0.036 | -29.977
-3.5 | -0.127 | 0.00607 | -0.037 | -20.899
-3 | -0.068 | 0.00645 | -0.038 | -10.613
-2.5 | -0.009 | 0.00585 | -0.038 | -1.538
-2 | 0.051 | 0.0058 | -0.039 | 8.84
-1.5 | 0.112 | 0.00587 | -0.04 | 19.119
-1 | 0.173 | 0.00586 | -0.041 | 29.597
-0.5 | 0.235 | 0.00589 | -0.042 | 39.88
0 | 0.296 | 0.00602 | -0.042 | 49.21
0.5 | 0.357 | 0.00603 | -0.043 | 59.217
1 | 0.418 | 0.00448 | -0.044 | 93.275
1.5 | 0.479 | 0.00432 | -0.045 | 110.756
2 | 0.539 | 0.00457 | -0.046 | 117.896
2.5 | 0.599 | 0.00478 | -0.047 | 125.346
3 | 0.659 | 0.00453 | -0.047 | 145.548
3.5 | 0.718 | 0.00615 | -0.048 | 116.86
4 | 0.777 | 0.00641 | -0.049 | 121.121
4.5 | 0.834 | 0.00689 | -0.05 | 121.073
5 | 0.89 | 0.0075 | -0.051 | 118.651
5.5 | 0.943 | 0.00878 | -0.051 | 107.415
6 | 0.993 | 0.00923 | -0.052 | 107.503
6.5 | 1.038 | 0.00986 | -0.053 | 105.349
7 | 1.079 | 0.0104 | -0.054 | 103.817
7.5 | 1.114 | 0.01105 | -0.055 | 100.822
8 | 1.14 | 0.01169 | -0.055 | 97.513
8.5 | 1.149 | 0.01239 | -0.056 | 92.772
9 | 1.145 | 0.01321 | -0.057 | 86.656
9.5 | 1.125 | 0.01407 | -0.058 | 80.003
10 | 1.09 | 0.0151 | -0.059 | 72.17
10.5 | 1.038 | 0.01635 | -0.059 | 63.461
11 | 0.969 | 0.01776 | -0.06 | 54.595
11.5 | 0.814 | 0.03834 | -0.053 | 21.225
12 | 0.696 | 0.05848 | -0.047 | 11.909
12.5 | 0.584 | 0.08222 | -0.037 | 7.104
13 | 0.495 | 0.08623 | -0.037 | 5.74
13.5 | 0.398 | 0.09279 | -0.036 | 4.294

## 86. Re 6M Mach 0.25 (2)
BIGFOIL.COM POLAR EXPORT
NACA67-510 a=0.0
NACA67-510 a=0.0 |  |  |  | Cl Max: | 1.4465 | at alpha= | 14 | deg
XFOIL ncrit=9 |  |  |  | L/D Max: | 131.395 | at alpha= | 2.5 | deg
Re: | 6000000 |  |  | Cd Min: | 0.14261 | at alpha= | 19 | deg
Mach: | 0.25 |  |  | Cl=0 at alpha= | -2.7184 | deg
|  |  |  | @ Cl=0.1, Cd= | 0.0051082
|  |  |  | @ Cl=0.4, Cd= | 0.0051965
|  |  |  | @ Cl=0.6, Cd= | 0.0046314
alpha (deg) | Cl | Cd | Cm | Cl/Cd
-11.5 | -0.3456 | 0.10544 | -0.0562 | -3.2777
-11 | -0.3335 | 0.09933 | -0.0592 | -3.3575
-10.5 | -0.32 | 0.09361 | -0.0622 | -3.4184
-9.5 | -0.3314 | 0.07635 | -0.0698 | -4.3405
-8 | -0.6015 | 0.01223 | -0.0547 | -49.1823
-7.5 | -0.5471 | 0.01074 | -0.0535 | -50.9404
-7 | -0.4897 | 0.00998 | -0.0527 | -49.0681
-6.5 | -0.4319 | 0.00926 | -0.0521 | -46.6415
-6 | -0.3767 | 0.00801 | -0.0511 | -47.0287
-5.5 | -0.3192 | 0.00746 | -0.0506 | -42.7882
-5 | -0.2612 | 0.00711 | -0.0503 | -36.737
-4.5 | -0.2043 | 0.00657 | -0.0499 | -31.0959
-4 | -0.1468 | 0.00621 | -0.0497 | -23.6393
-3.5 | -0.0888 | 0.006 | -0.0496 | -14.8
-3 | -0.0325 | 0.00553 | -0.0493 | -5.877
-2.5 | 0.0252 | 0.00532 | -0.0493 | 4.7368
-2 | 0.0832 | 0.00514 | -0.0495 | 16.1868
-1.5 | 0.1413 | 0.00503 | -0.0497 | 28.0915
-1 | 0.1983 | 0.00493 | -0.0498 | 40.2231
-0.5 | 0.2546 | 0.00496 | -0.0497 | 51.3306
0 | 0.3102 | 0.00505 | -0.0497 | 61.4257
0.5 | 0.3655 | 0.00519 | -0.0495 | 70.4239
1 | 0.4188 | 0.0052 | -0.0491 | 80.5385
1.5 | 0.4562 | 0.00376 | -0.046 | 121.3298
2 | 0.5104 | 0.00404 | -0.0457 | 126.3366
2.5 | 0.565 | 0.0043 | -0.0454 | 131.3953
3 | 0.6157 | 0.00478 | -0.0444 | 128.8075
3.5 | 0.6671 | 0.00524 | -0.0436 | 127.3092
4 | 0.718 | 0.0057 | -0.0426 | 125.9649
4.5 | 0.7672 | 0.00622 | -0.0413 | 123.3441
5 | 0.8154 | 0.0068 | -0.0398 | 119.9118
5.5 | 0.8619 | 0.00743 | -0.038 | 116.0027
6 | 0.9105 | 0.00792 | -0.0364 | 114.9621
6.5 | 0.9603 | 0.00833 | -0.0351 | 115.2821
7 | 1.0079 | 0.00877 | -0.0332 | 114.9259
7.5 | 1.0539 | 0.00925 | -0.0311 | 113.9351
8 | 1.0929 | 0.00974 | -0.0274 | 112.2074
8.5 | 1.1314 | 0.0103 | -0.0237 | 109.8447
9 | 1.1697 | 0.01088 | -0.0201 | 107.5092
9.5 | 1.2059 | 0.0116 | -0.0162 | 103.9569
10 | 1.2404 | 0.01235 | -0.012 | 100.4372
10.5 | 1.2837 | 0.01321 | -0.0098 | 97.1764
12.5 | 1.4118 | 0.01889 | 0.0047 | 74.738
13 | 1.4351 | 0.02076 | 0.0091 | 69.1281
13.5 | 1.4463 | 0.02348 | 0.0145 | 61.5971
14 | 1.4465 | 0.02715 | 0.0201 | 53.2781
14.5 | 1.4431 | 0.0314 | 0.0248 | 45.9586
15 | 1.4291 | 0.03702 | 0.0288 | 38.6035
15.5 | 1.4166 | 0.04329 | 0.0307 | 32.7235
16 | 1.3895 | 0.05207 | 0.0307 | 26.6852
16.5 | 1.3614 | 0.06225 | 0.0281 | 21.8699
17 | 1.3256 | 0.07491 | 0.0226 | 17.6959
17.5 | 1.2823 | 0.09032 | 0.0144 | 14.1973
18 | 1.2254 | 0.10975 | 0.0029 | 11.1654
18.5 | 1.1874 | 0.12667 | -0.0072 | 9.374
19 | 1.1566 | 0.14261 | -0.0167 | 8.1102

## 87. Re 6M Mach 0.50 (1)
BIGFOIL.COM POLAR EXPORT
NACA67-510 a=0.0
NACA67-510 a=0.0 |  |  |  | Cl Max: | 1.2 | at alpha= | 20 | deg
JavaFoil+Calcfoil stall+Eppler ext transition |  |  |  | L/D Max: | 118.553 | at alpha= | 3.5 | deg
Re: | 6000000 |  |  | Cd Min: | 0.0049 | at alpha= | 1 | deg
Mach: | 0.5 |  |  | Cl=0 at alpha= | -2.4254 | deg
|  |  |  | @ Cl=0.1, Cd= | 0.006049
|  |  |  | @ Cl=0.4, Cd= | 0.0059343
|  |  |  | @ Cl=0.6, Cd= | 0.0055547
alpha (deg) | Cl | Cd | Cm | Cl/Cd
-20 | -0.945 | 0.15679 | -0.01 | -6.025
-19.5 | -0.919 | 0.15041 | -0.01 | -6.109
-19 | -0.893 | 0.1465 | -0.011 | -6.094
-18.5 | -0.867 | 0.14315 | -0.011 | -6.055
-18 | -0.84 | 0.13587 | -0.011 | -6.18
-17.5 | -0.812 | 0.13146 | -0.011 | -6.176
-17 | -0.786 | 0.12599 | -0.011 | -6.236
-16.5 | -0.759 | 0.12139 | -0.012 | -6.254
-16 | -0.733 | 0.11811 | -0.012 | -6.205
-15.5 | -0.706 | 0.11234 | -0.012 | -6.288
-15 | -0.68 | 0.11003 | -0.013 | -6.179
-14.5 | -0.653 | 0.10605 | -0.013 | -6.153
-14 | -0.626 | 0.09832 | -0.013 | -6.364
-13.5 | -0.599 | 0.08994 | -0.013 | -6.663
-13 | -0.573 | 0.08315 | -0.014 | -6.886
-12.5 | -0.546 | 0.07843 | -0.014 | -6.961
-12 | -0.519 | 0.07307 | -0.015 | -7.107
-11.5 | -0.493 | 0.06821 | -0.015 | -7.221
-11 | -0.464 | 0.08195 | -0.015 | -5.664
-10.5 | -0.437 | 0.07158 | -0.015 | -6.103
-10 | -0.41 | 0.06445 | -0.015 | -6.363
-9.5 | -0.383 | 0.05922 | -0.016 | -6.473
-9 | -0.357 | 0.0544 | -0.016 | -6.557
-8.5 | -0.33 | 0.05015 | -0.017 | -6.58
-8 | -0.303 | 0.04705 | -0.018 | -6.442
-7.5 | -0.275 | 0.0532 | -0.016 | -5.16
-7 | -0.248 | 0.04757 | -0.016 | -5.203
-6.5 | -0.221 | 0.04361 | -0.017 | -5.06
-6 | -0.194 | 0.04007 | -0.018 | -4.836
-5.5 | -0.167 | 0.037 | -0.019 | -4.512
-5 | -0.14 | 0.0365 | -0.018 | -3.822
-4.5 | -0.168 | 0.03574 | -0.018 | -4.704
-4 | -0.15 | 0.03349 | -0.017 | -4.481
-3.5 | -0.11 | 0.03092 | -0.021 | -3.542
-3 | -0.075 | 0.00608 | -0.042 | -12.262
-2.5 | -0.01 | 0.00604 | -0.043 | -1.64
-2 | 0.057 | 0.00603 | -0.044 | 9.421
-1.5 | 0.125 | 0.00606 | -0.045 | 20.579
-1 | 0.193 | 0.00579 | -0.046 | 33.379
-0.5 | 0.262 | 0.0058 | -0.046 | 45.171
0 | 0.33 | 0.00587 | -0.047 | 56.343
0.5 | 0.399 | 0.00595 | -0.048 | 66.993
1 | 0.466 | 0.0049 | -0.049 | 95.078
1.5 | 0.533 | 0.0052 | -0.05 | 102.626
2 | 0.601 | 0.00556 | -0.051 | 108.022
2.5 | 0.667 | 0.00591 | -0.052 | 112.985
3 | 0.734 | 0.0063 | -0.053 | 116.459
3.5 | 0.799 | 0.00674 | -0.054 | 118.553
4 | 0.863 | 0.00728 | -0.055 | 118.485
4.5 | 0.925 | 0.00801 | -0.055 | 115.478
5 | 0.983 | 0.00876 | -0.056 | 112.294
5.5 | 1.037 | 0.01023 | -0.057 | 101.384
6 | 1.081 | 0.01099 | -0.058 | 98.352
6.5 | 1.109 | 0.01188 | -0.059 | 93.399
7 | 1.111 | 0.01307 | -0.06 | 84.989
7.5 | 1.052 | 0.01444 | -0.061 | 72.853
8 | 0.68 | 0.01586 | -0.061 | 42.869
8.5 | 0.585 | 0.05777 | -0.031 | 10.125
9 | 0.741 | 0.01775 | -0.063 | 41.743
9.5 | 0.638 | 0.06604 | -0.032 | 9.656
10 | 0.801 | 0.01966 | -0.065 | 40.738
10.5 | 0.712 | 0.06014 | -0.047 | 11.844
11 | 0.715 | 0.08147 | -0.033 | 8.78
11.5 | 0.875 | 0.02626 | -0.066 | 33.301
12 | 0.772 | 0.08068 | -0.039 | 9.57
12.5 | 0.795 | 0.09116 | -0.037 | 8.719
13 | 0.822 | 0.09826 | -0.039 | 8.365
13.5 | 0.847 | 0.09467 | -0.039 | 8.946
14 | 0.873 | 0.10389 | -0.04 | 8.408
14.5 | 0.904 | 0.10865 | -0.044 | 8.32
15 | 0.925 | 0.11088 | -0.042 | 8.342
15.5 | 0.951 | 0.11515 | -0.043 | 8.257
16 | 0.98 | 0.12045 | -0.045 | 8.135
16.5 | 1.016 | 0.12305 | -0.051 | 8.253
17 | 1.03 | 0.1281 | -0.046 | 8.038
17.5 | 1.059 | 0.13225 | -0.049 | 8.008
18 | 1.094 | 0.1329 | -0.054 | 8.233
18.5 | 1.122 | 0.14037 | -0.055 | 7.99
19 | 1.134 | 0.1444 | -0.051 | 7.851
19.5 | 1.164 | 0.14933 | -0.053 | 7.792
20 | 1.2 | 0.14902 | -0.058 | 8.056

## 88. Re 6M Mach 0.50 (2)
BIGFOIL.COM POLAR EXPORT
NACA67-510 a=0.0
NACA67-510 a=0.0 |  |  |  | Cl Max: | 1.2237 | at alpha= | 9.5 | deg
XFOIL ncrit=9 |  |  |  | L/D Max: | 136.753 | at alpha= | 3 | deg
Re: | 6000000 |  |  | Cd Min: | 0.25076 | at alpha= | -20 | deg
Mach: | 0.5 |  |  | Cl=0 at alpha= | -2.812 | deg
|  |  |  | @ Cl=0.1, Cd= | 0.0054176
|  |  |  | @ Cl=0.4, Cd= | 0.0053505
|  |  |  | @ Cl=0.6, Cd= | 0.0044598
alpha (deg) | Cl | Cd | Cm | Cl/Cd
-20 | -0.6418 | 0.25076 | 0.0172 | -2.5594
-19 | -0.5926 | 0.23443 | 0.0055 | -2.5278
-18.5 | -0.5723 | 0.22623 | 0.0007 | -2.5297
-18 | -0.5518 | 0.21903 | -0.0034 | -2.5193
-17.5 | -0.5307 | 0.21192 | -0.0077 | -2.5042
-17 | -0.5093 | 0.20445 | -0.0122 | -2.4911
-16.5 | -0.4878 | 0.197 | -0.0165 | -2.4761
-16 | -0.466 | 0.18913 | -0.0208 | -2.4639
-15.5 | -0.4451 | 0.1813 | -0.0252 | -2.455
-15 | -0.4295 | 0.17121 | -0.0298 | -2.5086
-14 | -0.3872 | 0.15689 | -0.0383 | -2.468
-13.5 | -0.3685 | 0.14904 | -0.0426 | -2.4725
-12.5 | -0.3336 | 0.13313 | -0.051 | -2.5058
-12 | -0.3114 | 0.12739 | -0.0548 | -2.4445
-11.5 | -0.3003 | 0.11809 | -0.0589 | -2.543
-11 | -0.2864 | 0.11016 | -0.0629 | -2.5999
-10.5 | -0.2743 | 0.10245 | -0.0669 | -2.6774
-10 | -0.2661 | 0.09427 | -0.0708 | -2.8227
-9.5 | -0.2501 | 0.08828 | -0.074 | -2.833
-9 | -0.2362 | 0.08201 | -0.0773 | -2.8801
-8.5 | -0.2324 | 0.07446 | -0.0808 | -3.1211
-8 | -0.2324 | 0.06723 | -0.0846 | -3.4568
-7.5 | -0.2447 | 0.06035 | -0.0884 | -4.0547
-7 | -0.263 | 0.05419 | -0.0864 | -4.8533
-6.5 | -0.2626 | 0.04735 | -0.0856 | -5.5459
-6 | -0.2522 | 0.04041 | -0.0837 | -6.241
-5.5 | -0.226 | 0.03487 | -0.0812 | -6.4812
-5 | -0.1995 | 0.02831 | -0.0772 | -7.047
-4.5 | -0.1699 | 0.02137 | -0.072 | -7.9504
-4 | -0.1339 | 0.01466 | -0.0666 | -9.1337
-3.5 | -0.0865 | 0.00808 | -0.0631 | -10.7054
-3 | -0.0232 | 0.00654 | -0.0615 | -3.5474
-2.5 | 0.0385 | 0.00571 | -0.0598 | 6.7426
-2 | 0.1037 | 0.0054 | -0.059 | 19.2037
-1.5 | 0.1686 | 0.00517 | -0.0585 | 32.6112
-1 | 0.2326 | 0.00508 | -0.0581 | 45.7874
-0.5 | 0.2948 | 0.00514 | -0.0574 | 57.3541
0 | 0.3563 | 0.00525 | -0.0568 | 67.8667
0.5 | 0.4172 | 0.00539 | -0.0562 | 77.4026
1 | 0.4766 | 0.00551 | -0.0553 | 86.4973
1.5 | 0.5124 | 0.004 | -0.0504 | 128.1
2 | 0.5706 | 0.00431 | -0.0492 | 132.3898
2.5 | 0.6295 | 0.00461 | -0.048 | 136.551
3 | 0.6865 | 0.00502 | -0.0463 | 136.753
3.5 | 0.7354 | 0.00564 | -0.0431 | 130.3901
4 | 0.7863 | 0.00619 | -0.04 | 127.0275
4.5 | 0.833 | 0.00678 | -0.036 | 122.8614
5 | 0.8694 | 0.00747 | -0.0298 | 116.3855
5.5 | 0.9075 | 0.0083 | -0.024 | 109.3373
6 | 0.9541 | 0.00893 | -0.0195 | 106.8421
6.5 | 1.0042 | 0.00951 | -0.0155 | 105.5941
7 | 1.0517 | 0.01024 | -0.0109 | 102.7051
7.5 | 1.099 | 0.01101 | -0.006 | 99.8183
8 | 1.1445 | 0.01196 | -0.0007 | 95.694
8.5 | 1.1842 | 0.01317 | 0.0058 | 89.9165
9 | 1.2066 | 0.01519 | 0.0149 | 79.4338
9.5 | 1.2237 | 0.02016 | 0.0202 | 60.6994
10 | 1.1972 | 0.02585 | 0.0306 | 46.3133
10.5 | 1.1668 | 0.03275 | 0.0378 | 35.6275
11 | 1.1299 | 0.04125 | 0.0414 | 27.3915
11.5 | 1.0947 | 0.05115 | 0.0408 | 21.4018
12 | 1.0572 | 0.06312 | 0.0361 | 16.749
12.5 | 1.025 | 0.07625 | 0.0286 | 13.4426
13 | 0.9957 | 0.09052 | 0.0197 | 10.9998
13.5 | 0.9721 | 0.10492 | 0.0108 | 9.2652
14 | 0.9485 | 0.11974 | 0.0023 | 7.9213
14.5 | 0.9304 | 0.13382 | -0.0059 | 6.9526

## 89. Re 7M Mach 0.00 (1)
BIGFOIL.COM POLAR EXPORT
NACA67-510 a=0.0
NACA67-510 a=0.0 |  |  |  | Cl Max: | 1.168 | at alpha= | 9.5 | deg
JavaFoil+Calcfoil stall+Eppler ext transition |  |  |  | L/D Max: | 151.341 | at alpha= | 4 | deg
Re: | 7000000 |  |  | Cd Min: | 0.00436 | at alpha= | 1 | deg
Mach: | 0 |  |  | Cl=0 at alpha= | -2.4237 | deg
|  |  |  | @ Cl=0.1, Cd= | 0.0061439
|  |  |  | @ Cl=0.4, Cd= | 0.0044939
|  |  |  | @ Cl=0.6, Cd= | 0.0047453
alpha (deg) | Cl | Cd | Cm | Cl/Cd
-15.5 | -0.315 | 0.11326 | -0.01 | -2.78
-15 | -0.331 | 0.1074 | -0.01 | -3.085
-14.5 | -0.348 | 0.10202 | -0.01 | -3.411
-14 | -0.365 | 0.09647 | -0.01 | -3.782
-13.5 | -0.382 | 0.09154 | -0.011 | -4.168
-13 | -0.398 | 0.08697 | -0.011 | -4.572
-12.5 | -0.413 | 0.08234 | -0.011 | -5.015
-12 | -0.426 | 0.07923 | -0.011 | -5.376
-11.5 | -0.433 | 0.0753 | -0.011 | -5.751
-11 | -0.438 | 0.0692 | -0.012 | -6.335
-10.5 | -0.44 | 0.06698 | -0.012 | -6.574
-10 | -0.44 | 0.06281 | -0.012 | -7.005
-9.5 | -0.436 | 0.05878 | -0.013 | -7.421
-9 | -0.429 | 0.05527 | -0.013 | -7.756
-8.5 | -0.418 | 0.05174 | -0.014 | -8.072
-8 | -0.402 | 0.04859 | -0.014 | -8.277
-7.5 | -0.383 | 0.04541 | -0.015 | -8.432
-7 | -0.359 | 0.04269 | -0.015 | -8.419
-6.5 | -0.332 | 0.0401 | -0.016 | -8.274
-6 | -0.372 | 0.0068 | -0.032 | -54.706
-5.5 | -0.329 | 0.00674 | -0.033 | -48.824
-5 | -0.282 | 0.00655 | -0.033 | -43.004
-4.5 | -0.232 | 0.00647 | -0.034 | -35.802
-4 | -0.179 | 0.00641 | -0.035 | -27.853
-3.5 | -0.123 | 0.00638 | -0.036 | -19.356
-3 | -0.067 | 0.00631 | -0.036 | -10.54
-2.5 | -0.009 | 0.0063 | -0.037 | -1.387
-2 | 0.05 | 0.00611 | -0.038 | 8.141
-1.5 | 0.109 | 0.00615 | -0.039 | 17.674
-1 | 0.168 | 0.00616 | -0.04 | 27.279
-0.5 | 0.228 | 0.00621 | -0.04 | 36.66
0 | 0.287 | 0.0062 | -0.041 | 46.271
0.5 | 0.346 | 0.00594 | -0.042 | 58.244
1 | 0.405 | 0.00436 | -0.043 | 92.785
1.5 | 0.464 | 0.00459 | -0.043 | 101.077
2 | 0.522 | 0.00481 | -0.044 | 108.583
2.5 | 0.581 | 0.00467 | -0.045 | 124.426
3 | 0.639 | 0.0049 | -0.046 | 130.38
3.5 | 0.697 | 0.00517 | -0.047 | 134.81
4 | 0.754 | 0.00498 | -0.048 | 151.341
4.5 | 0.81 | 0.0067 | -0.048 | 120.776
5 | 0.864 | 0.00724 | -0.049 | 119.265
5.5 | 0.917 | 0.00825 | -0.05 | 111.078
6 | 0.966 | 0.00863 | -0.051 | 112.034
6.5 | 1.013 | 0.00908 | -0.051 | 111.595
7 | 1.056 | 0.00961 | -0.052 | 109.903
7.5 | 1.096 | 0.01016 | -0.053 | 107.819
8 | 1.128 | 0.01068 | -0.054 | 105.578
8.5 | 1.15 | 0.01128 | -0.055 | 101.956
9 | 1.163 | 0.01189 | -0.055 | 97.848
9.5 | 1.168 | 0.01255 | -0.056 | 93.031
10 | 1.164 | 0.0133 | -0.057 | 87.546
10.5 | 1.151 | 0.01422 | -0.058 | 80.912
11 | 1.13 | 0.0152 | -0.058 | 74.331
11.5 | 1.1 | 0.01632 | -0.059 | 67.428
12 | 1.064 | 0.01766 | -0.06 | 60.246
12.5 | 1.02 | 0.0194 | -0.06 | 52.587
13 | 0.978 | 0.02024 | -0.061 | 48.304
13.5 | 0.891 | 0.03224 | -0.058 | 27.627
14 | 0.798 | 0.05627 | -0.052 | 14.174
14.5 | 0.728 | 0.07843 | -0.047 | 9.283

## 90. Re 7M Mach 0.00 (2)
BIGFOIL.COM POLAR EXPORT
NACA67-510 a=0.0
NACA67-510 a=0.0 |  |  |  | Cl Max: | 1.6171 | at alpha= | 19 | deg
XFOIL ncrit=9 |  |  |  | L/D Max: | 130.071 | at alpha= | 2.5 | deg
Re: | 7000000 |  |  | Cd Min: | 0.06513 | at alpha= | 20 | deg
Mach: | 0 |  |  | Cl=0 at alpha= | -2.6912 | deg
|  |  |  | @ Cl=0.1, Cd= | 0.0049214
|  |  |  | @ Cl=0.4, Cd= | 0.0043669
|  |  |  | @ Cl=0.6, Cd= | 0.0047858
alpha (deg) | Cl | Cd | Cm | Cl/Cd
-13.5 | -1.1163 | 0.01909 | -0.0529 | -58.4756
-13 | -1.0813 | 0.0166 | -0.0507 | -65.1386
-12.5 | -1.0384 | 0.01509 | -0.0493 | -68.8138
-12 | -0.9925 | 0.01391 | -0.0483 | -71.3515
-11.5 | -0.9442 | 0.01298 | -0.0476 | -72.7427
-11 | -0.8936 | 0.01235 | -0.0471 | -72.3563
-10 | -0.7924 | 0.01081 | -0.0462 | -73.3025
-9.5 | -0.742 | 0.00983 | -0.0457 | -75.4832
-9 | -0.6896 | 0.0092 | -0.0455 | -74.9565
-8.5 | -0.636 | 0.00878 | -0.0454 | -72.4374
-8 | -0.5821 | 0.0084 | -0.0454 | -69.2976
-7.5 | -0.5277 | 0.00811 | -0.0455 | -65.0678
-7 | -0.4722 | 0.00793 | -0.0458 | -59.546
-6.5 | -0.419 | 0.00733 | -0.0456 | -57.1623
-6 | -0.3655 | 0.00683 | -0.0454 | -53.5139
-5.5 | -0.3112 | 0.00648 | -0.0454 | -48.0247
-5 | -0.256 | 0.0062 | -0.0456 | -41.2903
-4.5 | -0.2007 | 0.00595 | -0.0457 | -33.7311
-4 | -0.1449 | 0.00579 | -0.046 | -25.0259
-3.5 | -0.0893 | 0.00557 | -0.0463 | -16.0323
-3 | -0.0344 | 0.00527 | -0.0463 | -6.5275
-2.5 | 0.0213 | 0.00508 | -0.0466 | 4.1929
-2 | 0.0772 | 0.00495 | -0.0469 | 15.596
-1.5 | 0.1331 | 0.00488 | -0.0472 | 27.2746
-1 | 0.1879 | 0.00486 | -0.0473 | 38.6626
-0.5 | 0.2421 | 0.00492 | -0.0474 | 49.2073
0 | 0.2962 | 0.00501 | -0.0474 | 59.1218
0.5 | 0.35 | 0.00514 | -0.0474 | 68.0934
1.5 | 0.4399 | 0.00375 | -0.0446 | 117.3067
2 | 0.4932 | 0.00396 | -0.0445 | 124.5455
2.5 | 0.5463 | 0.0042 | -0.0444 | 130.0714
3 | 0.5952 | 0.00475 | -0.0435 | 125.3053
3.5 | 0.6461 | 0.00513 | -0.0431 | 125.9454
4 | 0.6971 | 0.00553 | -0.0427 | 126.0579
4.5 | 0.7459 | 0.00601 | -0.0419 | 124.1098
5 | 0.7941 | 0.00652 | -0.041 | 121.7945
5.5 | 0.8416 | 0.00708 | -0.0399 | 118.8701
6 | 0.89 | 0.00751 | -0.0391 | 118.5087
6.5 | 0.9392 | 0.00788 | -0.0384 | 119.1878
7 | 0.9875 | 0.00828 | -0.0375 | 119.2633
7.5 | 1.0343 | 0.0087 | -0.0364 | 118.8851
8 | 1.0802 | 0.00915 | -0.0352 | 118.0546
8.5 | 1.1254 | 0.00957 | -0.0338 | 117.5967
9 | 1.1681 | 0.01004 | -0.032 | 116.3446
9.5 | 1.2034 | 0.01056 | -0.0287 | 113.9583
10 | 1.2371 | 0.01113 | -0.0251 | 111.15
10.5 | 1.2706 | 0.01172 | -0.0216 | 108.413
11.5 | 1.3532 | 0.01323 | -0.0189 | 102.2827
12 | 1.3867 | 0.01402 | -0.0161 | 98.9087
12.5 | 1.4188 | 0.01489 | -0.0132 | 95.2854
13 | 1.4503 | 0.0158 | -0.0103 | 91.7911
13.5 | 1.4793 | 0.01687 | -0.0073 | 87.6882
14 | 1.5036 | 0.01825 | -0.0038 | 82.389
14.5 | 1.527 | 0.01972 | -0.0004 | 77.4341
15 | 1.5475 | 0.02142 | 0.0031 | 72.2456
15.5 | 1.57 | 0.02303 | 0.0059 | 68.1719
16 | 1.5869 | 0.0251 | 0.0091 | 63.2231
16.5 | 1.597 | 0.02778 | 0.0125 | 57.4874
17 | 1.6065 | 0.03066 | 0.0155 | 52.3973
17.5 | 1.6139 | 0.03396 | 0.0179 | 47.5236
18 | 1.6072 | 0.03887 | 0.0204 | 41.3481
18.5 | 1.6081 | 0.04352 | 0.0214 | 36.9508
19 | 1.6171 | 0.04766 | 0.0216 | 33.9299
19.5 | 1.5862 | 0.05701 | 0.0207 | 27.8232
20 | 1.5723 | 0.06513 | 0.0184 | 24.1409

## 91. Re 7M Mach 0.10 (1)
BIGFOIL.COM POLAR EXPORT
NACA67-510 a=0.0
NACA67-510 a=0.0 |  |  |  | Cl Max: | 1.164 | at alpha= | 9.5 | deg
JavaFoil+Calcfoil stall+Eppler ext transition |  |  |  | L/D Max: | 151.301 | at alpha= | 4 | deg
Re: | 7000000 |  |  | Cd Min: | 0.00439 | at alpha= | 1 | deg
Mach: | 0.1 |  |  | Cl=0 at alpha= | -2.4237 | deg
|  |  |  | @ Cl=0.1, Cd= | 0.0061639
|  |  |  | @ Cl=0.4, Cd= | 0.0045751
|  |  |  | @ Cl=0.6, Cd= | 0.0047607
alpha (deg) | Cl | Cd | Cm | Cl/Cd
-15 | -0.29 | 0.10801 | -0.01 | -2.688
-14.5 | -0.309 | 0.10165 | -0.01 | -3.041
-14 | -0.328 | 0.09693 | -0.01 | -3.386
-13.5 | -0.347 | 0.09285 | -0.011 | -3.742
-13 | -0.366 | 0.08712 | -0.011 | -4.205
-12.5 | -0.385 | 0.08301 | -0.011 | -4.633
-12 | -0.401 | 0.07919 | -0.011 | -5.061
-11.5 | -0.411 | 0.07529 | -0.012 | -5.457
-11 | -0.419 | 0.06911 | -0.012 | -6.064
-10.5 | -0.424 | 0.06694 | -0.012 | -6.334
-10 | -0.426 | 0.06283 | -0.012 | -6.785
-9.5 | -0.425 | 0.05895 | -0.013 | -7.213
-9 | -0.42 | 0.05538 | -0.013 | -7.584
-8.5 | -0.411 | 0.05219 | -0.014 | -7.877
-8 | -0.398 | 0.04868 | -0.014 | -8.167
-7.5 | -0.38 | 0.0457 | -0.015 | -8.309
-7 | -0.357 | 0.04286 | -0.015 | -8.34
-6.5 | -0.331 | 0.04017 | -0.016 | -8.237
-6 | -0.372 | 0.00676 | -0.032 | -55.008
-5.5 | -0.329 | 0.00672 | -0.033 | -49.004
-5 | -0.282 | 0.00656 | -0.034 | -43.057
-4.5 | -0.232 | 0.00645 | -0.034 | -35.986
-4 | -0.179 | 0.00644 | -0.035 | -27.829
-3.5 | -0.124 | 0.00634 | -0.036 | -19.565
-3 | -0.067 | 0.00635 | -0.037 | -10.52
-2.5 | -0.009 | 0.00632 | -0.037 | -1.389
-2 | 0.05 | 0.00613 | -0.038 | 8.162
-1.5 | 0.109 | 0.00617 | -0.039 | 17.714
-1 | 0.169 | 0.00613 | -0.04 | 27.532
-0.5 | 0.229 | 0.00618 | -0.04 | 36.979
0 | 0.288 | 0.00626 | -0.041 | 46.06
0.5 | 0.348 | 0.00595 | -0.042 | 58.403
1 | 0.407 | 0.00439 | -0.043 | 92.738
1.5 | 0.466 | 0.00457 | -0.044 | 101.962
2 | 0.525 | 0.0045 | -0.045 | 116.684
2.5 | 0.584 | 0.0047 | -0.045 | 124.179
3 | 0.642 | 0.00492 | -0.046 | 130.588
3.5 | 0.7 | 0.00515 | -0.047 | 135.803
4 | 0.757 | 0.005 | -0.048 | 151.301
4.5 | 0.813 | 0.00674 | -0.049 | 120.719
5 | 0.868 | 0.0073 | -0.049 | 118.93
5.5 | 0.921 | 0.00829 | -0.05 | 111.105
6 | 0.971 | 0.00868 | -0.051 | 111.849
6.5 | 1.017 | 0.00914 | -0.052 | 111.313
7 | 1.06 | 0.00967 | -0.053 | 109.658
7.5 | 1.099 | 0.01025 | -0.053 | 107.166
8 | 1.13 | 0.01083 | -0.054 | 104.409
8.5 | 1.151 | 0.01143 | -0.055 | 100.655
9 | 1.162 | 0.01204 | -0.056 | 96.479
9.5 | 1.164 | 0.0127 | -0.056 | 91.68
10 | 1.157 | 0.01347 | -0.057 | 85.899
10.5 | 1.139 | 0.01447 | -0.058 | 78.714
11 | 1.113 | 0.01554 | -0.059 | 71.631
11.5 | 1.078 | 0.01668 | -0.059 | 64.639
12 | 1.038 | 0.01763 | -0.06 | 58.857
12.5 | 0.984 | 0.02037 | -0.06 | 48.291
13 | 0.936 | 0.02124 | -0.061 | 44.046
13.5 | 0.78 | 0.06472 | -0.049 | 12.059
14 | 0.798 | 0.03425 | -0.059 | 23.303
14.5 | 0.669 | 0.0891 | -0.043 | 7.505

## 92. Re 7M Mach 0.10 (2)
BIGFOIL.COM POLAR EXPORT
NACA67-510 a=0.0
NACA67-510 a=0.0 |  |  |  | Cl Max: | 1.5956 | at alpha= | 17.5 | deg
XFOIL ncrit=9 |  |  |  | L/D Max: | 130.451 | at alpha= | 2.5 | deg
Re: | 7000000 |  |  | Cd Min: | 0.07656 | at alpha= | 20 | deg
Mach: | 0.1 |  |  | Cl=0 at alpha= | -2.6934 | deg
|  |  |  | @ Cl=0.1, Cd= | 0.0049325
|  |  |  | @ Cl=0.4, Cd= | 0.0051866
|  |  |  | @ Cl=0.6, Cd= | 0.0047726
alpha (deg) | Cl | Cd | Cm | Cl/Cd
-12.5 | -1.0326 | 0.01836 | -0.0541 | -56.2418
-12 | -0.995 | 0.01579 | -0.0519 | -63.0146
-11.5 | -0.9501 | 0.01415 | -0.0504 | -67.1449
-11 | -0.9007 | 0.01313 | -0.0495 | -68.5986
-10.5 | -0.8494 | 0.01237 | -0.0489 | -68.6661
-9.5 | -0.7476 | 0.0104 | -0.0475 | -71.8846
-9 | -0.6953 | 0.00949 | -0.0469 | -73.2666
-8.5 | -0.6413 | 0.00898 | -0.0467 | -71.4143
-8 | -0.5868 | 0.00855 | -0.0465 | -68.6316
-7.5 | -0.5319 | 0.00821 | -0.0465 | -64.7868
-7 | -0.4759 | 0.00801 | -0.0466 | -59.4132
-6.5 | -0.421 | 0.00757 | -0.0466 | -55.6143
-6 | -0.3677 | 0.00692 | -0.0462 | -53.1358
-5.5 | -0.313 | 0.00655 | -0.0461 | -47.7863
-5 | -0.2574 | 0.00625 | -0.0461 | -41.184
-4.5 | -0.2018 | 0.00597 | -0.0462 | -33.8023
-4 | -0.1456 | 0.00581 | -0.0465 | -25.0602
-3.5 | -0.089 | 0.00565 | -0.0468 | -15.7522
-3 | -0.0344 | 0.00528 | -0.0467 | -6.5152
-2.5 | 0.0217 | 0.00509 | -0.047 | 4.2633
-2 | 0.0779 | 0.00496 | -0.0472 | 15.7056
-1.5 | 0.1342 | 0.00489 | -0.0476 | 27.4438
-1 | 0.1892 | 0.00486 | -0.0476 | 38.93
-0.5 | 0.2437 | 0.00492 | -0.0477 | 49.5325
0 | 0.2981 | 0.00502 | -0.0477 | 59.3825
0.5 | 0.3521 | 0.00515 | -0.0477 | 68.3689
1 | 0.4045 | 0.00519 | -0.0474 | 77.9383
1.5 | 0.4423 | 0.00376 | -0.0448 | 117.633
2 | 0.4958 | 0.00397 | -0.0447 | 124.8866
2.5 | 0.5492 | 0.00421 | -0.0445 | 130.4513
3 | 0.5983 | 0.00476 | -0.0437 | 125.6933
3.5 | 0.6494 | 0.00514 | -0.0432 | 126.3424
4 | 0.7005 | 0.00555 | -0.0427 | 126.2162
4.5 | 0.7495 | 0.00603 | -0.0419 | 124.2952
5 | 0.7977 | 0.00656 | -0.0409 | 121.6006
5.5 | 0.8454 | 0.00711 | -0.0398 | 118.903
6 | 0.8941 | 0.00754 | -0.0389 | 118.5809
6.5 | 0.9434 | 0.00791 | -0.0381 | 119.2668
7 | 0.9919 | 0.00832 | -0.0371 | 119.2188
7.5 | 1.0387 | 0.00875 | -0.0359 | 118.7086
8 | 1.0846 | 0.00921 | -0.0345 | 117.7633
8.5 | 1.1294 | 0.00966 | -0.0329 | 116.9151
9 | 1.1705 | 0.01011 | -0.0306 | 115.7765
9.5 | 1.2048 | 0.01065 | -0.0269 | 113.1268
10 | 1.2388 | 0.01129 | -0.0233 | 109.7254
10.5 | 1.2732 | 0.01186 | -0.0199 | 107.3524
11 | 1.3057 | 0.01252 | -0.0162 | 104.2891
11.5 | 1.3549 | 0.01356 | -0.0167 | 99.9189
12 | 1.3899 | 0.01429 | -0.014 | 97.2638
12.5 | 1.4217 | 0.01523 | -0.0109 | 93.3487
13 | 1.4529 | 0.01623 | -0.0079 | 89.5194
13.5 | 1.4807 | 0.01743 | -0.0045 | 84.9512
14 | 1.5036 | 0.01895 | -0.0007 | 79.3456
14.5 | 1.5256 | 0.02059 | 0.0028 | 74.0942
15 | 1.5449 | 0.02247 | 0.0065 | 68.7539
15.5 | 1.5656 | 0.02431 | 0.0095 | 64.4015
16 | 1.5798 | 0.0267 | 0.0129 | 59.1685
16.5 | 1.586 | 0.02984 | 0.0164 | 53.1501
17 | 1.5925 | 0.03324 | 0.0193 | 47.9091
17.5 | 1.5956 | 0.03722 | 0.0215 | 42.8694
18 | 1.5813 | 0.04336 | 0.0234 | 36.4691
18.5 | 1.5765 | 0.04918 | 0.0236 | 32.0557
19 | 1.5813 | 0.05433 | 0.023 | 29.1055
19.5 | 1.5381 | 0.06634 | 0.0199 | 23.1851
20 | 1.5159 | 0.07656 | 0.0158 | 19.8002

## 93. Re 7M Mach 0.25 (1)
BIGFOIL.COM POLAR EXPORT
NACA67-510 a=0.0
NACA67-510 a=0.0 |  |  |  | Cl Max: | 1.15 | at alpha= | 8.5 | deg
JavaFoil+Calcfoil stall+Eppler ext transition |  |  |  | L/D Max: | 133.992 | at alpha= | 3 | deg
Re: | 7000000 |  |  | Cd Min: | 0.00431 | at alpha= | 1.5 | deg
Mach: | 0.25 |  |  | Cl=0 at alpha= | -2.425 | deg
|  |  |  | @ Cl=0.1, Cd= | 0.0061333
|  |  |  | @ Cl=0.4, Cd= | 0.09137
|  |  |  | @ Cl=0.6, Cd= | 0.09137
alpha (deg) | Cl | Cd | Cm | Cl/Cd
-13 | -0.061 | 0.08821 | -0.011 | -0.688
-12.5 | -0.058 | 0.0895 | -0.011 | -0.645
-12 | -0.148 | 0.07895 | -0.012 | -1.871
-11.5 | -0.199 | 0.07401 | -0.012 | -2.682
-11 | -0.24 | 0.07009 | -0.013 | -3.42
-10.5 | -0.275 | 0.06783 | -0.013 | -4.05
-10 | -0.304 | 0.06366 | -0.013 | -4.777
-9.5 | -0.328 | 0.05959 | -0.013 | -5.498
-9 | -0.344 | 0.05649 | -0.014 | -6.098
-8.5 | -0.354 | 0.05345 | -0.014 | -6.627
-8 | -0.357 | 0.05015 | -0.014 | -7.114
-7.5 | -0.352 | 0.04741 | -0.014 | -7.423
-7 | -0.34 | 0.04424 | -0.015 | -7.685
-6.5 | -0.321 | 0.0412 | -0.016 | -7.8
-6 | -0.297 | 0.03785 | -0.017 | -7.84
-5.5 | -0.267 | 0.0346 | -0.019 | -7.715
-5 | -0.285 | 0.00667 | -0.035 | -42.676
-4.5 | -0.236 | 0.00662 | -0.035 | -35.592
-4 | -0.183 | 0.00654 | -0.036 | -27.954
-3.5 | -0.127 | 0.00644 | -0.037 | -19.694
-3 | -0.068 | 0.00641 | -0.038 | -10.674
-2.5 | -0.009 | 0.00583 | -0.038 | -1.542
-2 | 0.051 | 0.00582 | -0.039 | 8.817
-1.5 | 0.112 | 0.00621 | -0.04 | 18.079
-1 | 0.173 | 0.00622 | -0.041 | 27.886
-0.5 | 0.235 | 0.00593 | -0.042 | 39.627
0 | 0.296 | 0.00596 | -0.042 | 49.689
0.5 | 0.357 | 0.00599 | -0.043 | 59.669
1 | 0.418 | 0.00445 | -0.044 | 93.989
1.5 | 0.479 | 0.00431 | -0.045 | 111.084
2 | 0.539 | 0.00457 | -0.046 | 117.959
2.5 | 0.599 | 0.00479 | -0.047 | 125.197
3 | 0.659 | 0.00492 | -0.047 | 133.992
3.5 | 0.719 | 0.00611 | -0.048 | 117.695
4 | 0.777 | 0.00648 | -0.049 | 119.872
4.5 | 0.835 | 0.00685 | -0.05 | 121.757
5 | 0.89 | 0.00744 | -0.051 | 119.651
5.5 | 0.943 | 0.00856 | -0.051 | 110.266
6 | 0.993 | 0.00899 | -0.052 | 110.463
6.5 | 1.039 | 0.0096 | -0.053 | 108.201
7 | 1.08 | 0.01012 | -0.054 | 106.762
7.5 | 1.115 | 0.01075 | -0.055 | 103.766
8 | 1.14 | 0.01138 | -0.055 | 100.193
8.5 | 1.15 | 0.01204 | -0.056 | 95.506
9 | 1.145 | 0.01285 | -0.057 | 89.156
9.5 | 1.126 | 0.01368 | -0.058 | 82.337
10 | 1.09 | 0.01467 | -0.059 | 74.353
10.5 | 1.038 | 0.01587 | -0.059 | 65.443
11 | 0.971 | 0.0172 | -0.06 | 56.417
11.5 | 0.874 | 0.02164 | -0.059 | 40.391
12 | 0.762 | 0.02904 | -0.058 | 26.238
12.5 | 0.587 | 0.07903 | -0.039 | 7.429
13 | 0.497 | 0.08318 | -0.04 | 5.98
13.5 | 0.399 | 0.09137 | -0.038 | 4.371

## 94. Re 7M Mach 0.25 (2)
BIGFOIL.COM POLAR EXPORT
NACA67-510 a=0.0
NACA67-510 a=0.0 |  |  |  | Cl Max: | 1.4685 | at alpha= | 14 | deg
XFOIL ncrit=9 |  |  |  | L/D Max: | 132.629 | at alpha= | 2.5 | deg
Re: | 7000000 |  |  | Cd Min: | 0.13335 | at alpha= | 19 | deg
Mach: | 0.25 |  |  | Cl=0 at alpha= | -2.7059 | deg
|  |  |  | @ Cl=0.1, Cd= | 0.0049649
|  |  |  | @ Cl=0.4, Cd= | 0.0052203
|  |  |  | @ Cl=0.6, Cd= | 0.0045891
alpha (deg) | Cl | Cd | Cm | Cl/Cd
-13 | -0.3661 | 0.13085 | -0.0448 | -2.7979
-12.5 | -0.3675 | 0.11945 | -0.0492 | -3.0766
-12 | -0.3562 | 0.11229 | -0.0529 | -3.1721
-11 | -0.3364 | 0.09845 | -0.0596 | -3.417
-10.5 | -0.3234 | 0.09278 | -0.0625 | -3.4857
-10 | -0.3458 | 0.08067 | -0.0675 | -4.2866
-9 | -0.3951 | 0.06466 | -0.0737 | -6.1104
-8.5 | -0.4211 | 0.05599 | -0.0725 | -7.521
-8 | -0.6102 | 0.01057 | -0.0536 | -57.7294
-7.5 | -0.5533 | 0.0096 | -0.0526 | -57.6354
-7 | -0.4948 | 0.00898 | -0.0519 | -55.1002
-6.5 | -0.4359 | 0.00851 | -0.0514 | -51.2221
-6 | -0.3782 | 0.00791 | -0.0509 | -47.8129
-5.5 | -0.3228 | 0.00701 | -0.05 | -46.0485
-5 | -0.2645 | 0.00663 | -0.0497 | -39.8944
-4.5 | -0.2072 | 0.00621 | -0.0493 | -33.3655
-4 | -0.1495 | 0.00592 | -0.0491 | -25.2534
-3.5 | -0.0909 | 0.00571 | -0.0492 | -15.9194
-3 | -0.034 | 0.00536 | -0.049 | -6.3433
-2.5 | 0.0238 | 0.00514 | -0.049 | 4.6304
-2 | 0.0818 | 0.00499 | -0.0492 | 16.3928
-1.5 | 0.1399 | 0.00491 | -0.0494 | 28.4929
-1 | 0.1965 | 0.00489 | -0.0494 | 40.184
-0.5 | 0.2526 | 0.00495 | -0.0494 | 51.0303
0 | 0.3084 | 0.00504 | -0.0493 | 61.1905
0.5 | 0.3638 | 0.00518 | -0.0492 | 70.2317
1 | 0.4177 | 0.00524 | -0.0489 | 79.7137
1.5 | 0.4556 | 0.00379 | -0.0459 | 120.2111
2 | 0.5103 | 0.00402 | -0.0457 | 126.9403
2.5 | 0.565 | 0.00426 | -0.0455 | 132.6291
3.5 | 0.6671 | 0.00522 | -0.0436 | 127.7969
4 | 0.7189 | 0.00565 | -0.0429 | 127.2389
4.5 | 0.7688 | 0.00616 | -0.0417 | 124.8052
5 | 0.8175 | 0.0067 | -0.0403 | 122.0149
5.5 | 0.865 | 0.00732 | -0.0386 | 118.1694
6 | 0.9151 | 0.00773 | -0.0373 | 118.3829
6.5 | 0.9653 | 0.00811 | -0.0361 | 119.0259
7 | 1.014 | 0.00857 | -0.0344 | 118.3197
7.5 | 1.0605 | 0.00903 | -0.0324 | 117.4419
8 | 1.1028 | 0.00951 | -0.0294 | 115.9621
8.5 | 1.1407 | 0.01002 | -0.0255 | 113.8423
9 | 1.1789 | 0.01064 | -0.0218 | 110.7989
9.5 | 1.2149 | 0.01133 | -0.0178 | 107.2286
10 | 1.2516 | 0.01201 | -0.014 | 104.2132
10.5 | 1.2854 | 0.0128 | -0.0097 | 100.4219
11 | 1.338 | 0.014 | -0.0098 | 95.5714
11.5 | 1.371 | 0.01511 | -0.0058 | 90.7346
12 | 1.4004 | 0.01645 | -0.0015 | 85.1307
12.5 | 1.4262 | 0.01803 | 0.003 | 79.1015
13 | 1.4508 | 0.01976 | 0.0074 | 73.4211
13.5 | 1.4653 | 0.02223 | 0.0127 | 65.9154
14 | 1.4685 | 0.02559 | 0.0183 | 57.3857
14.5 | 1.468 | 0.02947 | 0.0233 | 49.8134
15 | 1.457 | 0.03458 | 0.0278 | 42.1342
15.5 | 1.447 | 0.04027 | 0.0304 | 35.9325
16 | 1.4228 | 0.04822 | 0.0314 | 29.5064
16.5 | 1.3979 | 0.05745 | 0.0299 | 24.3325
17 | 1.3629 | 0.06931 | 0.0256 | 19.6638
17.5 | 1.3204 | 0.08378 | 0.0184 | 15.7603
18 | 1.2643 | 0.10227 | 0.0077 | 12.3624
18.5 | 1.2285 | 0.11832 | -0.0018 | 10.3829
19 | 1.2002 | 0.13335 | -0.0108 | 9.0004

## 95. Re 7M Mach 0.50 (1)
BIGFOIL.COM POLAR EXPORT
NACA67-510 a=0.0
NACA67-510 a=0.0 |  |  |  | Cl Max: | 1.208 | at alpha= | 20 | deg
JavaFoil+Calcfoil stall+Eppler ext transition |  |  |  | L/D Max: | 119.299 | at alpha= | 4 | deg
Re: | 7000000 |  |  | Cd Min: | 0.00488 | at alpha= | 1 | deg
Mach: | 0.5 |  |  | Cl=0 at alpha= | -2.4254 | deg
|  |  |  | @ Cl=0.1, Cd= | 0.006061
|  |  |  | @ Cl=0.4, Cd= | 0.0058749
|  |  |  | @ Cl=0.6, Cd= | 0.0055254
alpha (deg) | Cl | Cd | Cm | Cl/Cd
-20 | -0.945 | 0.15604 | -0.01 | -6.055
-19.5 | -0.919 | 0.14971 | -0.01 | -6.139
-19 | -0.893 | 0.14354 | -0.011 | -6.221
-18.5 | -0.867 | 0.14217 | -0.011 | -6.098
-18 | -0.84 | 0.13539 | -0.011 | -6.204
-17.5 | -0.813 | 0.12797 | -0.011 | -6.351
-17 | -0.787 | 0.11928 | -0.012 | -6.594
-16.5 | -0.76 | 0.11367 | -0.012 | -6.689
-16 | -0.734 | 0.10626 | -0.012 | -6.908
-15.5 | -0.708 | 0.10041 | -0.013 | -7.047
-15 | -0.681 | 0.09495 | -0.013 | -7.173
-14.5 | -0.653 | 0.10431 | -0.013 | -6.257
-14 | -0.626 | 0.09664 | -0.013 | -6.478
-13.5 | -0.6 | 0.08892 | -0.014 | -6.743
-13 | -0.573 | 0.08262 | -0.014 | -6.936
-12.5 | -0.546 | 0.07722 | -0.014 | -7.075
-12 | -0.52 | 0.07221 | -0.015 | -7.2
-11.5 | -0.494 | 0.06727 | -0.016 | -7.337
-11 | -0.464 | 0.07996 | -0.015 | -5.806
-10.5 | -0.437 | 0.07077 | -0.015 | -6.174
-10 | -0.41 | 0.06347 | -0.015 | -6.463
-9.5 | -0.383 | 0.05869 | -0.016 | -6.533
-9 | -0.357 | 0.05377 | -0.017 | -6.64
-8.5 | -0.33 | 0.04959 | -0.017 | -6.659
-8 | -0.303 | 0.04639 | -0.018 | -6.541
-7.5 | -0.275 | 0.05025 | -0.016 | -5.464
-7 | -0.248 | 0.04697 | -0.016 | -5.27
-6.5 | -0.221 | 0.04327 | -0.017 | -5.101
-6 | -0.194 | 0.03981 | -0.018 | -4.869
-5.5 | -0.167 | 0.03656 | -0.02 | -4.572
-5 | -0.14 | 0.0364 | -0.019 | -3.835
-4.5 | -0.168 | 0.03579 | -0.018 | -4.699
-4 | -0.15 | 0.03326 | -0.018 | -4.516
-3.5 | -0.11 | 0.03039 | -0.021 | -3.61
-3 | -0.075 | 0.00612 | -0.042 | -12.192
-2.5 | -0.01 | 0.0061 | -0.043 | -1.624
-2 | 0.057 | 0.00608 | -0.044 | 9.342
-1.5 | 0.125 | 0.00605 | -0.045 | 20.603
-1 | 0.193 | 0.00579 | -0.046 | 33.375
-0.5 | 0.262 | 0.00583 | -0.046 | 44.991
0 | 0.33 | 0.00585 | -0.047 | 56.46
0.5 | 0.399 | 0.00589 | -0.048 | 67.693
1 | 0.466 | 0.00488 | -0.049 | 95.529
1.5 | 0.534 | 0.00522 | -0.05 | 102.185
2 | 0.601 | 0.00553 | -0.051 | 108.545
2.5 | 0.668 | 0.00589 | -0.052 | 113.394
3 | 0.734 | 0.00626 | -0.053 | 117.289
3.5 | 0.799 | 0.0067 | -0.054 | 119.217
4 | 0.863 | 0.00723 | -0.055 | 119.299
4.5 | 0.925 | 0.00794 | -0.055 | 116.47
5 | 0.983 | 0.00925 | -0.056 | 106.263
5.5 | 1.038 | 0.00996 | -0.057 | 104.131
6 | 1.081 | 0.01069 | -0.058 | 101.111
6.5 | 1.11 | 0.01156 | -0.059 | 96.005
7 | 1.112 | 0.01272 | -0.06 | 87.409
7.5 | 1.053 | 0.01404 | -0.061 | 74.968
8 | 0.68 | 0.01541 | -0.062 | 44.139
8.5 | 0.586 | 0.057 | -0.032 | 10.277
9 | 0.742 | 0.01721 | -0.063 | 43.099
9.5 | 0.638 | 0.06564 | -0.033 | 9.72
10 | 0.802 | 0.01913 | -0.065 | 41.928
10.5 | 0.815 | 0.02424 | -0.064 | 33.636
11 | 0.716 | 0.0806 | -0.034 | 8.882
11.5 | 0.885 | 0.02368 | -0.067 | 37.367
12 | 0.803 | 0.06411 | -0.052 | 12.53
12.5 | 0.796 | 0.08919 | -0.038 | 8.927
13 | 0.823 | 0.09785 | -0.039 | 8.406
13.5 | 0.849 | 0.0935 | -0.04 | 9.077
14 | 0.874 | 0.10183 | -0.041 | 8.587
14.5 | 0.907 | 0.10599 | -0.046 | 8.554
15 | 0.925 | 0.11064 | -0.042 | 8.362
15.5 | 0.954 | 0.11208 | -0.044 | 8.509
16 | 0.985 | 0.11808 | -0.048 | 8.343
16.5 | 1.019 | 0.11913 | -0.052 | 8.558
17 | 1.03 | 0.12408 | -0.046 | 8.3
17.5 | 1.063 | 0.12896 | -0.051 | 8.242
18 | 1.103 | 0.12521 | -0.056 | 8.81
18.5 | 1.125 | 0.1359 | -0.056 | 8.277
19 | 1.134 | 0.14245 | -0.051 | 7.961
19.5 | 1.168 | 0.14575 | -0.055 | 8.013
20 | 1.208 | 0.14118 | -0.06 | 8.558

## 96. Re 7M Mach 0.50 (2)
BIGFOIL.COM POLAR EXPORT
NACA67-510 a=0.0
NACA67-510 a=0.0 |  |  |  | Cl Max: | 1.1544 | at alpha= | 8 | deg
XFOIL ncrit=9 |  |  |  | L/D Max: | 137.921 | at alpha= | 2.5 | deg
Re: | 7000000 |  |  | Cd Min: | 0.0116 | at alpha= | 8 | deg
Mach: | 0.5 |  |  | Cl=0 at alpha= | -99 | deg
|  |  |  | @ Cl=0.1, Cd= | 0.0052
|  |  |  | @ Cl=0.4, Cd= | 0.0053126
|  |  |  | @ Cl=0.6, Cd= | 0.0044272
alpha (deg) | Cl | Cd | Cm | Cl/Cd
0 | 0.3542 | 0.0052 | -0.0565 | 68.1154
0.5 | 0.4152 | 0.00535 | -0.0559 | 77.6075
1 | 0.4752 | 0.0055 | -0.0551 | 86.4
1.5 | 0.512 | 0.00402 | -0.0504 | 127.3632
2 | 0.5709 | 0.00429 | -0.0493 | 133.0769
2.5 | 0.6303 | 0.00457 | -0.0482 | 137.9212
3 | 0.6854 | 0.00503 | -0.0462 | 136.2624
3.5 | 0.7373 | 0.00559 | -0.0435 | 131.8962
4 | 0.7886 | 0.00612 | -0.0405 | 128.8562
4.5 | 0.8365 | 0.00672 | -0.0367 | 124.4792
5 | 0.8738 | 0.00738 | -0.0306 | 118.4011
5.5 | 0.9145 | 0.0081 | -0.0252 | 112.9012
6 | 0.9615 | 0.0087 | -0.0208 | 110.5172
6.5 | 1.0118 | 0.00928 | -0.0168 | 109.0302
7 | 1.0599 | 0.00996 | -0.0122 | 106.4157
8 | 1.1544 | 0.0116 | -0.002 | 99.5172

## 97. Re 8M Mach 0.00 (1)
BIGFOIL.COM POLAR EXPORT
NACA67-510 a=0.0
NACA67-510 a=0.0 |  |  |  | Cl Max: | 1.169 | at alpha= | 9.5 | deg
JavaFoil+Calcfoil stall+Eppler ext transition |  |  |  | L/D Max: | 139.649 | at alpha= | 4 | deg
Re: | 8000000 |  |  | Cd Min: | 0.0044 | at alpha= | 1 | deg
Mach: | 0 |  |  | Cl=0 at alpha= | -2.4237 | deg
|  |  |  | @ Cl=0.1, Cd= | 0.0061015
|  |  |  | @ Cl=0.4, Cd= | 0.0045263
|  |  |  | @ Cl=0.6, Cd= | 0.0047653
alpha (deg) | Cl | Cd | Cm | Cl/Cd
-15.5 | -0.315 | 0.11238 | -0.01 | -2.802
-15 | -0.331 | 0.10639 | -0.01 | -3.115
-14.5 | -0.348 | 0.10108 | -0.01 | -3.444
-14 | -0.365 | 0.09641 | -0.01 | -3.785
-13.5 | -0.382 | 0.09157 | -0.011 | -4.167
-13 | -0.398 | 0.08686 | -0.011 | -4.579
-12.5 | -0.413 | 0.08179 | -0.011 | -5.05
-12 | -0.426 | 0.07801 | -0.011 | -5.461
-11.5 | -0.433 | 0.07426 | -0.012 | -5.833
-11 | -0.439 | 0.06899 | -0.012 | -6.356
-10.5 | -0.44 | 0.0668 | -0.012 | -6.593
-10 | -0.44 | 0.06217 | -0.012 | -7.079
-9.5 | -0.436 | 0.05823 | -0.013 | -7.493
-9 | -0.429 | 0.05519 | -0.013 | -7.771
-8.5 | -0.418 | 0.05133 | -0.014 | -8.139
-8 | -0.402 | 0.04813 | -0.014 | -8.36
-7.5 | -0.383 | 0.04506 | -0.015 | -8.501
-7 | -0.359 | 0.04235 | -0.015 | -8.489
-6.5 | -0.332 | 0.03974 | -0.016 | -8.358
-6 | -0.372 | 0.00671 | -0.032 | -55.431
-5.5 | -0.329 | 0.00662 | -0.033 | -49.658
-5 | -0.282 | 0.00655 | -0.033 | -43.059
-4.5 | -0.232 | 0.00646 | -0.034 | -35.834
-4 | -0.179 | 0.00639 | -0.035 | -27.934
-3.5 | -0.123 | 0.0063 | -0.036 | -19.598
-3 | -0.067 | 0.00631 | -0.036 | -10.547
-2.5 | -0.009 | 0.00633 | -0.037 | -1.38
-2 | 0.05 | 0.00611 | -0.038 | 8.151
-1.5 | 0.109 | 0.0061 | -0.039 | 17.835
-1 | 0.168 | 0.00618 | -0.04 | 27.181
-0.5 | 0.228 | 0.00612 | -0.04 | 37.173
0 | 0.287 | 0.00617 | -0.041 | 46.462
0.5 | 0.346 | 0.00589 | -0.042 | 58.784
1 | 0.405 | 0.0044 | -0.043 | 91.975
1.5 | 0.464 | 0.00459 | -0.043 | 100.982
2 | 0.522 | 0.00484 | -0.044 | 108.046
2.5 | 0.581 | 0.00469 | -0.045 | 123.769
3 | 0.639 | 0.00492 | -0.046 | 129.96
3.5 | 0.697 | 0.00513 | -0.047 | 135.708
4 | 0.754 | 0.0054 | -0.048 | 139.649
4.5 | 0.81 | 0.0067 | -0.048 | 120.895
5 | 0.864 | 0.00716 | -0.049 | 120.746
5.5 | 0.917 | 0.00817 | -0.05 | 112.317
6 | 0.967 | 0.00844 | -0.051 | 114.53
6.5 | 1.014 | 0.00889 | -0.051 | 114.062
7 | 1.057 | 0.0094 | -0.052 | 112.418
7.5 | 1.096 | 0.00994 | -0.053 | 110.276
8 | 1.128 | 0.01045 | -0.054 | 107.98
8.5 | 1.15 | 0.01103 | -0.055 | 104.314
9 | 1.164 | 0.0116 | -0.055 | 100.328
9.5 | 1.169 | 0.01225 | -0.056 | 95.368
10 | 1.165 | 0.01298 | -0.057 | 89.752
10.5 | 1.152 | 0.01389 | -0.058 | 82.936
11 | 1.13 | 0.01487 | -0.058 | 76.01
11.5 | 1.101 | 0.01591 | -0.059 | 69.235
12 | 1.065 | 0.01717 | -0.06 | 62.026
12.5 | 1.022 | 0.01877 | -0.06 | 54.478
13 | 0.979 | 0.01956 | -0.061 | 50.058
13.5 | 0.915 | 0.02535 | -0.06 | 36.09
14 | 0.833 | 0.03871 | -0.057 | 21.509
14.5 | 0.739 | 0.07009 | -0.05 | 10.54

## 98. Re 8M Mach 0.00 (2)
BIGFOIL.COM POLAR EXPORT
NACA67-510 a=0.0
NACA67-510 a=0.0 |  |  |  | Cl Max: | 1.6246 | at alpha= | 19 | deg
XFOIL ncrit=9 |  |  |  | L/D Max: | 129.289 | at alpha= | 2.5 | deg
Re: | 8000000 |  |  | Cd Min: | 0.17547 | at alpha= | -16.5 | deg
Mach: | 0 |  |  | Cl=0 at alpha= | -2.6822 | deg
|  |  |  | @ Cl=0.1, Cd= | 0.0048414
|  |  |  | @ Cl=0.4, Cd= | 0.0052183
|  |  |  | @ Cl=0.6, Cd= | 0.0047947
alpha (deg) | Cl | Cd | Cm | Cl/Cd
-16.5 | -0.4725 | 0.17547 | -0.0195 | -2.6928
-16 | -0.4551 | 0.16986 | -0.023 | -2.6793
-15.5 | -0.438 | 0.16425 | -0.0265 | -2.6667
-13.5 | -1.1219 | 0.01842 | -0.0522 | -60.9066
-13 | -1.087 | 0.01588 | -0.0499 | -68.4509
-12.5 | -1.0445 | 0.0143 | -0.0484 | -73.042
-12 | -0.9977 | 0.0132 | -0.0475 | -75.5833
-11.5 | -0.9489 | 0.0123 | -0.0468 | -77.1463
-11 | -0.8982 | 0.01168 | -0.0464 | -76.9007
-10.5 | -0.8468 | 0.01111 | -0.0461 | -76.2196
-9.5 | -0.7443 | 0.00956 | -0.0453 | -77.8556
-9 | -0.6923 | 0.00883 | -0.045 | -78.4032
-8.5 | -0.6389 | 0.0084 | -0.0449 | -76.0595
-8 | -0.585 | 0.00805 | -0.0449 | -72.6708
-7.5 | -0.5303 | 0.00774 | -0.045 | -68.5142
-7 | -0.475 | 0.00753 | -0.0452 | -63.081
-6.5 | -0.4193 | 0.00738 | -0.0455 | -56.8157
-6 | -0.3672 | 0.00667 | -0.0451 | -55.0525
-5.5 | -0.3129 | 0.00625 | -0.045 | -50.064
-5 | -0.2579 | 0.00597 | -0.0452 | -43.1993
-4.5 | -0.2025 | 0.00575 | -0.0454 | -35.2174
-4 | -0.1465 | 0.00559 | -0.0457 | -26.2075
-3.5 | -0.0902 | 0.00544 | -0.0461 | -16.5809
-3 | -0.0354 | 0.00515 | -0.0461 | -6.8738
-2.5 | 0.0203 | 0.00497 | -0.0464 | 4.0845
-2 | 0.0761 | 0.00485 | -0.0467 | 15.6907
-1.5 | 0.1317 | 0.00483 | -0.047 | 27.2671
-1 | 0.1864 | 0.00484 | -0.047 | 38.5124
-0.5 | 0.2405 | 0.00492 | -0.0471 | 48.8821
0 | 0.2947 | 0.00502 | -0.0472 | 58.7052
0.5 | 0.3486 | 0.00515 | -0.0472 | 67.6893
1 | 0.4013 | 0.00522 | -0.047 | 76.8774
1.5 | 0.4395 | 0.00379 | -0.0445 | 115.9631
2 | 0.493 | 0.00398 | -0.0445 | 123.8693
2.5 | 0.5456 | 0.00422 | -0.0443 | 129.2891
3 | 0.5949 | 0.00476 | -0.0436 | 124.979
3.5 | 0.6463 | 0.00511 | -0.0432 | 126.4775
4 | 0.6977 | 0.00548 | -0.0428 | 127.3175
5 | 0.7958 | 0.00644 | -0.0413 | 123.5714
5.5 | 0.8435 | 0.00698 | -0.0403 | 120.8453
6 | 0.8933 | 0.00736 | -0.0397 | 121.3723
6.5 | 0.9427 | 0.00771 | -0.0391 | 122.2698
7 | 0.9913 | 0.0081 | -0.0383 | 122.3827
7.5 | 1.0388 | 0.00851 | -0.0373 | 122.0682
8 | 1.0849 | 0.00895 | -0.0361 | 121.2179
8.5 | 1.1304 | 0.0094 | -0.0348 | 120.2553
9 | 1.1744 | 0.00983 | -0.0333 | 119.471
9.5 | 1.2123 | 0.01034 | -0.0305 | 117.2437
10 | 1.245 | 0.01091 | -0.0266 | 114.1155
10.5 | 1.2802 | 0.01146 | -0.0235 | 111.7103
11 | 1.3126 | 0.01209 | -0.02 | 108.5691
11.5 | 1.3493 | 0.01289 | -0.0176 | 104.678
12 | 1.3947 | 0.0136 | -0.0174 | 102.5515
12.5 | 1.4272 | 0.01443 | -0.0145 | 98.9051
13 | 1.4591 | 0.01532 | -0.0116 | 95.2415
13.5 | 1.488 | 0.01637 | -0.0085 | 90.898
14 | 1.5112 | 0.01778 | -0.0047 | 84.9944
14.5 | 1.5347 | 0.01922 | -0.0013 | 79.8491
15 | 1.5556 | 0.02088 | 0.0022 | 74.5019
15.5 | 1.5789 | 0.02242 | 0.005 | 70.4237
16 | 1.5957 | 0.02446 | 0.0083 | 65.2371
16.5 | 1.6053 | 0.02712 | 0.0119 | 59.1925
17 | 1.6149 | 0.02994 | 0.015 | 53.9379
17.5 | 1.6227 | 0.03315 | 0.0175 | 48.9502
18 | 1.6146 | 0.0381 | 0.0203 | 42.378
18.5 | 1.6147 | 0.04275 | 0.0215 | 37.7708
19 | 1.6246 | 0.04672 | 0.0217 | 34.7731
19.5 | 1.5901 | 0.05641 | 0.021 | 28.1883
20 | 1.5767 | 0.0644 | 0.0188 | 24.4829

## 99. Re 8M Mach 0.10 (1)
BIGFOIL.COM POLAR EXPORT
NACA67-510 a=0.0
NACA67-510 a=0.0 |  |  |  | Cl Max: | 1.165 | at alpha= | 9.5 | deg
JavaFoil+Calcfoil stall+Eppler ext transition |  |  |  | L/D Max: | 140.248 | at alpha= | 4 | deg
Re: | 8000000 |  |  | Cd Min: | 0.00439 | at alpha= | 1 | deg
Mach: | 0.1 |  |  | Cl=0 at alpha= | -2.4237 | deg
|  |  |  | @ Cl=0.1, Cd= | 0.0061115
|  |  |  | @ Cl=0.4, Cd= | 0.004568
|  |  |  | @ Cl=0.6, Cd= | 0.0047352
alpha (deg) | Cl | Cd | Cm | Cl/Cd
-15 | -0.29 | 0.10764 | -0.01 | -2.697
-14.5 | -0.309 | 0.10194 | -0.01 | -3.032
-14 | -0.328 | 0.09614 | -0.011 | -3.414
-13.5 | -0.347 | 0.09197 | -0.011 | -3.778
-13 | -0.366 | 0.08709 | -0.011 | -4.208
-12.5 | -0.385 | 0.08255 | -0.011 | -4.66
-12 | -0.401 | 0.07914 | -0.011 | -5.065
-11.5 | -0.411 | 0.07435 | -0.012 | -5.527
-11 | -0.419 | 0.06877 | -0.012 | -6.095
-10.5 | -0.424 | 0.06713 | -0.012 | -6.317
-10 | -0.426 | 0.0622 | -0.013 | -6.856
-9.5 | -0.425 | 0.05865 | -0.013 | -7.25
-9 | -0.42 | 0.05533 | -0.013 | -7.596
-8.5 | -0.411 | 0.05178 | -0.014 | -7.942
-8 | -0.398 | 0.04864 | -0.014 | -8.174
-7.5 | -0.38 | 0.0453 | -0.015 | -8.386
-7 | -0.358 | 0.04254 | -0.015 | -8.406
-6.5 | -0.331 | 0.04001 | -0.016 | -8.275
-6 | -0.372 | 0.00672 | -0.032 | -55.304
-5.5 | -0.329 | 0.00661 | -0.033 | -49.814
-5 | -0.282 | 0.00657 | -0.034 | -43.019
-4.5 | -0.232 | 0.00647 | -0.034 | -35.92
-4 | -0.179 | 0.00642 | -0.035 | -27.915
-3.5 | -0.124 | 0.00632 | -0.036 | -19.612
-3 | -0.067 | 0.00636 | -0.037 | -10.519
-2.5 | -0.009 | 0.00631 | -0.037 | -1.391
-2 | 0.05 | 0.00612 | -0.038 | 8.171
-1.5 | 0.109 | 0.00611 | -0.039 | 17.873
-1 | 0.169 | 0.00616 | -0.04 | 27.425
-0.5 | 0.229 | 0.00619 | -0.04 | 36.957
0 | 0.288 | 0.00616 | -0.041 | 46.769
0.5 | 0.348 | 0.00589 | -0.042 | 59.011
1 | 0.407 | 0.00439 | -0.043 | 92.706
1.5 | 0.466 | 0.00462 | -0.044 | 100.917
2 | 0.525 | 0.00483 | -0.045 | 108.666
2.5 | 0.584 | 0.00468 | -0.045 | 124.841
3 | 0.642 | 0.00488 | -0.046 | 131.536
3.5 | 0.7 | 0.00513 | -0.047 | 136.517
4 | 0.757 | 0.0054 | -0.048 | 140.248
4.5 | 0.814 | 0.00674 | -0.049 | 120.794
5 | 0.868 | 0.00721 | -0.049 | 120.509
5.5 | 0.921 | 0.00823 | -0.05 | 111.951
6 | 0.971 | 0.00849 | -0.051 | 114.438
6.5 | 1.018 | 0.00894 | -0.052 | 113.874
7 | 1.061 | 0.00945 | -0.053 | 112.226
7.5 | 1.099 | 0.01003 | -0.053 | 109.604
8 | 1.131 | 0.01057 | -0.054 | 106.99
8.5 | 1.151 | 0.01117 | -0.055 | 103.079
9 | 1.163 | 0.01176 | -0.056 | 98.913
9.5 | 1.165 | 0.01239 | -0.056 | 93.989
10 | 1.157 | 0.01314 | -0.057 | 88.073
10.5 | 1.14 | 0.01412 | -0.058 | 80.738
11 | 1.114 | 0.01514 | -0.059 | 73.548
11.5 | 1.079 | 0.01625 | -0.059 | 66.409
12 | 1.039 | 0.01716 | -0.06 | 60.534
12.5 | 0.987 | 0.0196 | -0.06 | 50.354
13 | 0.938 | 0.02046 | -0.061 | 45.849
13.5 | 0.838 | 0.03608 | -0.057 | 23.213
14 | 0.818 | 0.02753 | -0.061 | 29.7
14.5 | 0.673 | 0.08461 | -0.045 | 7.959

## 100. Re 8M Mach 0.10 (2)
BIGFOIL.COM POLAR EXPORT
NACA67-510 a=0.0
NACA67-510 a=0.0 |  |  |  | Cl Max: | 1.6043 | at alpha= | 17.5 | deg
XFOIL ncrit=9 |  |  |  | L/D Max: | 130 | at alpha= | 2.5 | deg
Re: | 8000000 |  |  | Cd Min: | 0.20283 | at alpha= | -18 | deg
Mach: | 0.1 |  |  | Cl=0 at alpha= | -2.6839 | deg
|  |  |  | @ Cl=0.1, Cd= | 0.00485
|  |  |  | @ Cl=0.4, Cd= | 0.0052246
|  |  |  | @ Cl=0.6, Cd= | 0.0047842
alpha (deg) | Cl | Cd | Cm | Cl/Cd
-18 | -0.5209 | 0.20283 | -0.0042 | -2.5682
-16.5 | -0.4732 | 0.17596 | -0.0193 | -2.6892
-16 | -0.4557 | 0.17034 | -0.0229 | -2.6752
-15.5 | -0.4382 | 0.16467 | -0.0264 | -2.6611
-15 | -0.4251 | 0.15701 | -0.0301 | -2.7075
-14.5 | -0.4073 | 0.15134 | -0.0336 | -2.6913
-12.5 | -1.0408 | 0.01724 | -0.0531 | -60.3712
-12 | -1.001 | 0.01495 | -0.0511 | -66.9565
-11.5 | -0.9557 | 0.01334 | -0.0496 | -71.6417
-11 | -0.906 | 0.01235 | -0.0488 | -73.3603
-10.5 | -0.8544 | 0.01162 | -0.0481 | -73.5284
-10 | -0.8022 | 0.01091 | -0.0476 | -73.5289
-9.5 | -0.7494 | 0.01021 | -0.0471 | -73.3986
-9 | -0.698 | 0.00914 | -0.0464 | -76.3676
-8.5 | -0.6443 | 0.00859 | -0.0461 | -75.0058
-8 | -0.5898 | 0.00818 | -0.046 | -72.1027
-7.5 | -0.5346 | 0.00783 | -0.046 | -68.2759
-7 | -0.4787 | 0.00759 | -0.0461 | -63.0698
-6.5 | -0.4223 | 0.00746 | -0.0463 | -56.6086
-6 | -0.3694 | 0.00676 | -0.0458 | -54.645
-5.5 | -0.3148 | 0.00631 | -0.0457 | -49.8891
-5 | -0.2593 | 0.00601 | -0.0457 | -43.1448
-4.5 | -0.2037 | 0.00577 | -0.0459 | -35.3033
-4 | -0.1472 | 0.0056 | -0.0461 | -26.2857
-3.5 | -0.0906 | 0.00545 | -0.0465 | -16.6239
-3 | -0.0354 | 0.00516 | -0.0465 | -6.8605
-2.5 | 0.0206 | 0.00498 | -0.0467 | 4.1365
-2 | 0.0767 | 0.00485 | -0.047 | 15.8144
-1 | 0.1876 | 0.00485 | -0.0474 | 38.6804
-0.5 | 0.2421 | 0.00493 | -0.0474 | 49.1075
0 | 0.2965 | 0.00502 | -0.0474 | 59.0637
0.5 | 0.3507 | 0.00515 | -0.0475 | 68.0971
1 | 0.4036 | 0.00523 | -0.0473 | 77.1702
1.5 | 0.4419 | 0.0038 | -0.0447 | 116.2895
2 | 0.4956 | 0.00399 | -0.0447 | 124.2105
2.5 | 0.5486 | 0.00422 | -0.0445 | 130
3 | 0.5979 | 0.00477 | -0.0437 | 125.3459
3.5 | 0.6496 | 0.00512 | -0.0433 | 126.875
4 | 0.7011 | 0.0055 | -0.0429 | 127.4727
4.5 | 0.7507 | 0.00599 | -0.0422 | 125.3255
5 | 0.7995 | 0.00647 | -0.0412 | 123.5703
5.5 | 0.8473 | 0.00701 | -0.0402 | 120.8702
6 | 0.8973 | 0.0074 | -0.0395 | 121.2568
6.5 | 0.947 | 0.00774 | -0.0388 | 122.3514
7 | 0.9957 | 0.00814 | -0.0379 | 122.3219
7.5 | 1.0433 | 0.00856 | -0.0368 | 121.8808
8 | 1.0895 | 0.009 | -0.0355 | 121.0556
8.5 | 1.1348 | 0.00948 | -0.034 | 119.7046
9 | 1.1782 | 0.00991 | -0.0321 | 118.89
9.5 | 1.2137 | 0.01043 | -0.0287 | 116.3663
10 | 1.2469 | 0.01103 | -0.0248 | 113.0462
10.5 | 1.2821 | 0.0116 | -0.0216 | 110.5259
11 | 1.3138 | 0.01229 | -0.0177 | 106.8999
11.5 | 1.3571 | 0.01311 | -0.0167 | 103.5164
12 | 1.3982 | 0.01388 | -0.0153 | 100.7349
12.5 | 1.4305 | 0.01477 | -0.0122 | 96.8517
13 | 1.4617 | 0.01574 | -0.0091 | 92.8653
13.5 | 1.4896 | 0.01691 | -0.0057 | 88.0899
14 | 1.5121 | 0.01844 | -0.0018 | 82.0011
14.5 | 1.5341 | 0.02004 | 0.0019 | 76.5519
15 | 1.5531 | 0.0219 | 0.0056 | 70.9178
15.5 | 1.5749 | 0.02365 | 0.0086 | 66.592
16 | 1.5893 | 0.02599 | 0.0122 | 61.1504
16.5 | 1.5946 | 0.02914 | 0.0159 | 54.722
17 | 1.6009 | 0.03248 | 0.0189 | 49.2888
17.5 | 1.6043 | 0.03635 | 0.0213 | 44.1348
18 | 1.5879 | 0.0426 | 0.0234 | 37.2746
18.5 | 1.5814 | 0.04852 | 0.0238 | 32.5927
19 | 1.5868 | 0.05355 | 0.0233 | 29.6321
19.5 | 1.5392 | 0.06607 | 0.0202 | 23.2965
20 | 1.5175 | 0.07622 | 0.0161 | 19.9095

## 101. Re 8M Mach 0.25 (1)
BIGFOIL.COM POLAR EXPORT
NACA67-510 a=0.0
NACA67-510 a=0.0 |  |  |  | Cl Max: | 1.15 | at alpha= | 8.5 | deg
JavaFoil+Calcfoil stall+Eppler ext transition |  |  |  | L/D Max: | 148.93 | at alpha= | 3.5 | deg
Re: | 8000000 |  |  | Cd Min: | 0.00435 | at alpha= | 1.5 | deg
Mach: | 0.25 |  |  | Cl=0 at alpha= | -2.425 | deg
|  |  |  | @ Cl=0.1, Cd= | 0.0060929
|  |  |  | @ Cl=0.4, Cd= | 0.0048897
|  |  |  | @ Cl=0.6, Cd= | 0.08885
alpha (deg) | Cl | Cd | Cm | Cl/Cd
-13 | -0.061 | 0.08824 | -0.012 | -0.688
-12.5 | -0.058 | 0.08749 | -0.011 | -0.659
-12 | -0.148 | 0.07854 | -0.012 | -1.881
-11.5 | -0.199 | 0.07344 | -0.012 | -2.704
-11 | -0.24 | 0.06941 | -0.013 | -3.454
-10.5 | -0.275 | 0.06718 | -0.013 | -4.09
-10 | -0.304 | 0.06372 | -0.013 | -4.774
-9.5 | -0.328 | 0.05892 | -0.013 | -5.563
-9 | -0.345 | 0.05571 | -0.014 | -6.185
-8.5 | -0.354 | 0.05326 | -0.014 | -6.653
-8 | -0.357 | 0.04974 | -0.014 | -7.176
-7.5 | -0.352 | 0.04697 | -0.015 | -7.497
-7 | -0.34 | 0.04383 | -0.015 | -7.76
-6.5 | -0.321 | 0.04091 | -0.016 | -7.856
-6 | -0.297 | 0.03743 | -0.017 | -7.935
-5.5 | -0.269 | 0.03258 | -0.021 | -8.26
-5 | -0.285 | 0.00669 | -0.035 | -42.571
-4.5 | -0.236 | 0.00662 | -0.035 | -35.594
-4 | -0.183 | 0.00649 | -0.036 | -28.15
-3.5 | -0.127 | 0.00644 | -0.037 | -19.687
-3 | -0.068 | 0.00642 | -0.038 | -10.671
-2.5 | -0.009 | 0.0062 | -0.038 | -1.451
-2 | 0.051 | 0.00586 | -0.039 | 8.758
-1.5 | 0.112 | 0.00615 | -0.04 | 18.255
-1 | 0.173 | 0.00624 | -0.041 | 27.789
-0.5 | 0.235 | 0.00623 | -0.042 | 37.693
0 | 0.296 | 0.00624 | -0.042 | 47.464
0.5 | 0.357 | 0.00594 | -0.043 | 60.132
1 | 0.418 | 0.00445 | -0.044 | 93.957
1.5 | 0.479 | 0.00435 | -0.045 | 109.963
2 | 0.539 | 0.00455 | -0.046 | 118.617
2.5 | 0.6 | 0.00477 | -0.047 | 125.812
3 | 0.66 | 0.00498 | -0.047 | 132.43
3.5 | 0.719 | 0.00483 | -0.048 | 148.93
4 | 0.777 | 0.00646 | -0.049 | 120.313
4.5 | 0.835 | 0.00694 | -0.05 | 120.199
5 | 0.89 | 0.00735 | -0.051 | 121.201
5.5 | 0.944 | 0.00838 | -0.051 | 112.666
6 | 0.994 | 0.00882 | -0.052 | 112.701
6.5 | 1.039 | 0.00937 | -0.053 | 110.891
7 | 1.08 | 0.00988 | -0.054 | 109.311
7.5 | 1.116 | 0.0105 | -0.055 | 106.255
8 | 1.141 | 0.01109 | -0.056 | 102.845
8.5 | 1.15 | 0.01176 | -0.056 | 97.821
9 | 1.146 | 0.01254 | -0.057 | 91.352
9.5 | 1.127 | 0.01334 | -0.058 | 84.449
10 | 1.091 | 0.01432 | -0.059 | 76.208
10.5 | 1.039 | 0.01548 | -0.059 | 67.14
11 | 0.972 | 0.01675 | -0.06 | 57.993
11.5 | 0.88 | 0.02014 | -0.06 | 43.696
12 | 0.783 | 0.02303 | -0.06 | 34.022
12.5 | 0.592 | 0.07468 | -0.042 | 7.929
13 | 0.501 | 0.07936 | -0.042 | 6.31
13.5 | 0.401 | 0.08885 | -0.039 | 4.509

## 102. Re 8M Mach 0.25 (2)
BIGFOIL.COM POLAR EXPORT
NACA67-510 a=0.0
NACA67-510 a=0.0 |  |  |  | Cl Max: | 1.4891 | at alpha= | 14.5 | deg
XFOIL ncrit=9 |  |  |  | L/D Max: | 132.559 | at alpha= | 2.5 | deg
Re: | 8000000 |  |  | Cd Min: | 0.14653 | at alpha= | 19.5 | deg
Mach: | 0.25 |  |  | Cl=0 at alpha= | -2.6967 | deg
|  |  |  | @ Cl=0.1, Cd= | 0.0048699
|  |  |  | @ Cl=0.4, Cd= | 0.0052422
|  |  |  | @ Cl=0.6, Cd= | 0.0046554
alpha (deg) | Cl | Cd | Cm | Cl/Cd
-11 | -0.3398 | 0.09759 | -0.06 | -3.4819
-10.5 | -0.3273 | 0.09183 | -0.0629 | -3.5642
-10 | -0.3752 | 0.07578 | -0.0698 | -4.9512
-9.5 | -0.3976 | 0.06766 | -0.0751 | -5.8764
-9 | -0.4366 | 0.06022 | -0.0728 | -7.2501
-8.5 | -0.6172 | 0.02153 | -0.0595 | -28.667
-8 | -0.6147 | 0.00983 | -0.053 | -62.5331
-7.5 | -0.5573 | 0.0089 | -0.052 | -62.618
-7 | -0.4985 | 0.00835 | -0.0513 | -59.7006
-6.5 | -0.4393 | 0.008 | -0.0508 | -54.9125
-6 | -0.3798 | 0.00777 | -0.0505 | -48.8803
-5.5 | -0.3248 | 0.00673 | -0.0496 | -48.2615
-5 | -0.2671 | 0.00631 | -0.0492 | -42.3296
-4.5 | -0.2095 | 0.00596 | -0.0488 | -35.151
-4 | -0.1513 | 0.00569 | -0.0487 | -26.5905
-3.5 | -0.0926 | 0.0055 | -0.0488 | -16.8364
-3 | -0.035 | 0.00525 | -0.0488 | -6.6667
-2.5 | 0.0227 | 0.00502 | -0.0488 | 4.5219
-2 | 0.0806 | 0.00488 | -0.0489 | 16.5164
-1.5 | 0.1382 | 0.00485 | -0.0491 | 28.4948
-1 | 0.1948 | 0.00488 | -0.0491 | 39.918
-0.5 | 0.2509 | 0.00495 | -0.0491 | 50.6869
0 | 0.3068 | 0.00504 | -0.0491 | 60.873
0.5 | 0.3624 | 0.00518 | -0.049 | 69.9614
1 | 0.4168 | 0.00527 | -0.0487 | 79.0892
1.5 | 0.455 | 0.00384 | -0.0459 | 118.4896
2 | 0.51 | 0.00404 | -0.0457 | 126.2376
2.5 | 0.5647 | 0.00426 | -0.0454 | 132.5587
3 | 0.6147 | 0.00482 | -0.0444 | 127.5311
3.5 | 0.6676 | 0.00519 | -0.0438 | 128.632
4 | 0.7196 | 0.0056 | -0.0431 | 128.5
4.5 | 0.7701 | 0.0061 | -0.042 | 126.2459
5 | 0.8192 | 0.00664 | -0.0407 | 123.3735
5.5 | 0.8679 | 0.00717 | -0.0392 | 121.046
6 | 0.9186 | 0.0076 | -0.038 | 120.8684
6.5 | 0.9692 | 0.00796 | -0.0368 | 121.7588
7 | 1.0181 | 0.00841 | -0.0352 | 121.0583
7.5 | 1.0656 | 0.00887 | -0.0334 | 120.1353
8 | 1.1101 | 0.00933 | -0.0309 | 118.9818
8.5 | 1.1492 | 0.00981 | -0.0272 | 117.1458
9 | 1.1864 | 0.0104 | -0.0232 | 114.0769
9.5 | 1.2232 | 0.01107 | -0.0193 | 110.4968
10 | 1.2606 | 0.01177 | -0.0156 | 107.1028
10.5 | 1.2948 | 0.01255 | -0.0113 | 103.1713
11.5 | 1.3804 | 0.01462 | -0.0072 | 94.4186
12 | 1.4104 | 0.01589 | -0.0029 | 88.7602
12.5 | 1.4377 | 0.01737 | 0.0016 | 82.7691
13 | 1.4641 | 0.01897 | 0.0059 | 77.1798
13.5 | 1.4806 | 0.02125 | 0.0111 | 69.6753
14 | 1.487 | 0.02433 | 0.0168 | 61.118
14.5 | 1.4891 | 0.0279 | 0.0219 | 53.3728
15 | 1.4814 | 0.03256 | 0.0267 | 45.4975
15.5 | 1.4734 | 0.03779 | 0.0299 | 38.9892
16 | 1.4524 | 0.04504 | 0.0317 | 32.2469
16.5 | 1.4301 | 0.05348 | 0.0312 | 26.7408
17 | 1.3965 | 0.06453 | 0.028 | 21.6411
17.5 | 1.3553 | 0.07814 | 0.0218 | 17.3445
18 | 1.2998 | 0.09579 | 0.0119 | 13.5693
18.5 | 1.2659 | 0.11101 | 0.0029 | 11.4035
19 | 1.2402 | 0.12521 | -0.0056 | 9.905
19.5 | 1.182 | 0.14653 | -0.0188 | 8.0666

## 103. Re 8M Mach 0.50 (1)
BIGFOIL.COM POLAR EXPORT
NACA67-510 a=0.0
NACA67-510 a=0.0 |  |  |  | Cl Max: | 1.216 | at alpha= | 20 | deg
JavaFoil+Calcfoil stall+Eppler ext transition |  |  |  | L/D Max: | 119.832 | at alpha= | 4 | deg
Re: | 8000000 |  |  | Cd Min: | 0.00402 | at alpha= | 1 | deg
Mach: | 0.5 |  |  | Cl=0 at alpha= | -2.4254 | deg
|  |  |  | @ Cl=0.1, Cd= | 0.0060353
|  |  |  | @ Cl=0.4, Cd= | 0.0058424
|  |  |  | @ Cl=0.6, Cd= | 0.0055154
alpha (deg) | Cl | Cd | Cm | Cl/Cd
-20 | -0.945 | 0.15259 | -0.01 | -6.194
-19.5 | -0.919 | 0.14629 | -0.01 | -6.283
-19 | -0.893 | 0.14234 | -0.011 | -6.275
-18.5 | -0.867 | 0.13896 | -0.011 | -6.24
-18 | -0.84 | 0.13256 | -0.011 | -6.34
-17.5 | -0.813 | 0.1266 | -0.011 | -6.423
-17 | -0.787 | 0.11899 | -0.012 | -6.616
-16.5 | -0.761 | 0.11231 | -0.012 | -6.775
-16 | -0.735 | 0.1056 | -0.012 | -6.957
-15.5 | -0.708 | 0.09904 | -0.013 | -7.151
-15 | -0.682 | 0.09386 | -0.013 | -7.264
-14.5 | -0.653 | 0.10382 | -0.013 | -6.287
-14 | -0.626 | 0.09635 | -0.013 | -6.499
-13.5 | -0.6 | 0.08801 | -0.014 | -6.814
-13 | -0.573 | 0.08154 | -0.014 | -7.03
-12.5 | -0.547 | 0.07654 | -0.015 | -7.146
-12 | -0.521 | 0.07117 | -0.015 | -7.314
-11.5 | -0.494 | 0.06624 | -0.016 | -7.459
-11 | -0.464 | 0.07133 | -0.015 | -6.51
-10.5 | -0.437 | 0.06995 | -0.015 | -6.248
-10 | -0.41 | 0.06334 | -0.015 | -6.477
-9.5 | -0.384 | 0.05853 | -0.016 | -6.554
-9 | -0.357 | 0.05323 | -0.017 | -6.71
-8.5 | -0.331 | 0.04919 | -0.018 | -6.72
-8 | -0.304 | 0.04574 | -0.019 | -6.645
-7.5 | -0.275 | 0.05006 | -0.016 | -5.486
-7 | -0.248 | 0.04628 | -0.016 | -5.35
-6.5 | -0.221 | 0.04293 | -0.017 | -5.143
-6 | -0.194 | 0.03956 | -0.018 | -4.902
-5.5 | -0.167 | 0.03628 | -0.02 | -4.609
-5 | -0.14 | 0.03634 | -0.019 | -3.842
-4.5 | -0.168 | 0.03547 | -0.018 | -4.742
-4 | -0.15 | 0.0331 | -0.018 | -4.54
-3.5 | -0.11 | 0.02999 | -0.022 | -3.665
-3 | -0.075 | 0.00608 | -0.042 | -12.263
-2.5 | -0.01 | 0.00608 | -0.043 | -1.629
-2 | 0.057 | 0.00601 | -0.044 | 9.453
-1.5 | 0.125 | 0.00605 | -0.045 | 20.609
-1 | 0.193 | 0.00607 | -0.046 | 31.865
-0.5 | 0.262 | 0.00578 | -0.046 | 45.329
0 | 0.331 | 0.0058 | -0.047 | 57.028
0.5 | 0.399 | 0.00587 | -0.048 | 67.903
1 | 0.466 | 0.00402 | -0.049 | 116.072
1.5 | 0.534 | 0.00521 | -0.05 | 102.489
2 | 0.601 | 0.00552 | -0.051 | 108.824
2.5 | 0.668 | 0.00586 | -0.052 | 113.999
3 | 0.734 | 0.00623 | -0.053 | 117.763
3.5 | 0.799 | 0.00667 | -0.054 | 119.813
4 | 0.863 | 0.0072 | -0.055 | 119.832
4.5 | 0.925 | 0.00789 | -0.055 | 117.29
5 | 0.983 | 0.00919 | -0.056 | 107.011
5.5 | 1.038 | 0.00976 | -0.057 | 106.309
6 | 1.082 | 0.01047 | -0.058 | 103.344
6.5 | 1.11 | 0.01129 | -0.059 | 98.302
7 | 1.112 | 0.01242 | -0.06 | 89.53
7.5 | 1.053 | 0.0137 | -0.061 | 76.843
8 | 0.681 | 0.01508 | -0.062 | 45.158
8.5 | 0.586 | 0.0564 | -0.033 | 10.399
9 | 0.742 | 0.01682 | -0.063 | 44.128
9.5 | 0.64 | 0.06309 | -0.035 | 10.146
10 | 0.803 | 0.0186 | -0.065 | 43.164
10.5 | 0.822 | 0.02235 | -0.065 | 36.787
11 | 0.716 | 0.07938 | -0.034 | 9.024
11.5 | 0.887 | 0.02266 | -0.067 | 39.161
12 | 0.886 | 0.03159 | -0.065 | 28.058
12.5 | 0.798 | 0.08796 | -0.039 | 9.067
13 | 0.823 | 0.09682 | -0.04 | 8.5
13.5 | 0.856 | 0.0893 | -0.045 | 9.584
14 | 0.877 | 0.10061 | -0.043 | 8.718
14.5 | 0.914 | 0.09921 | -0.049 | 9.213
15 | 0.925 | 0.10767 | -0.042 | 8.594
15.5 | 0.957 | 0.11012 | -0.046 | 8.688
16 | 0.989 | 0.11398 | -0.05 | 8.679
16.5 | 1.023 | 0.1146 | -0.054 | 8.931
17 | 1.03 | 0.12203 | -0.047 | 8.441
17.5 | 1.069 | 0.12308 | -0.053 | 8.681
18 | 1.111 | 0.11831 | -0.058 | 9.391
18.5 | 1.129 | 0.13194 | -0.057 | 8.555
19 | 1.137 | 0.14191 | -0.052 | 8.01
19.5 | 1.174 | 0.13933 | -0.057 | 8.426
20 | 1.216 | 0.13342 | -0.062 | 9.117

## 104. Re 8M Mach 0.50 (2)
BIGFOIL.COM POLAR EXPORT
NACA67-510 a=0.0
NACA67-510 a=0.0 |  |  |  | Cl Max: | 1.1623 | at alpha= | 8 | deg
XFOIL ncrit=9 |  |  |  | L/D Max: | 139.205 | at alpha= | 2.5 | deg
Re: | 8000000 |  |  | Cd Min: | 0.01133 | at alpha= | 8 | deg
Mach: | 0.5 |  |  | Cl=0 at alpha= | -99 | deg
|  |  |  | @ Cl=0.1, Cd= | 0.00518
|  |  |  | @ Cl=0.4, Cd= | 0.005289
|  |  |  | @ Cl=0.6, Cd= | 0.0043916
alpha (deg) | Cl | Cd | Cm | Cl/Cd
0 | 0.3522 | 0.00518 | -0.0561 | 67.9923
0.5 | 0.4136 | 0.00532 | -0.0556 | 77.7444
1 | 0.4742 | 0.00546 | -0.0549 | 86.8498
1.5 | 0.5149 | 0.00425 | -0.051 | 121.1529
2 | 0.5709 | 0.00426 | -0.0493 | 134.0141
2.5 | 0.6306 | 0.00453 | -0.0483 | 139.2053
3 | 0.6848 | 0.00504 | -0.0462 | 135.873
3.5 | 0.7386 | 0.00553 | -0.0438 | 133.5624
4 | 0.7907 | 0.00606 | -0.041 | 130.4785
4.5 | 0.8391 | 0.00666 | -0.0373 | 125.991
5.5 | 0.9194 | 0.00797 | -0.0261 | 115.3576
6 | 0.969 | 0.0085 | -0.0221 | 114
6.5 | 1.0186 | 0.00906 | -0.0178 | 112.4283
7 | 1.0679 | 0.00972 | -0.0134 | 109.8663
7.5 | 1.1161 | 0.01044 | -0.0086 | 106.9061
8 | 1.1623 | 0.01133 | -0.0031 | 102.5861

## 105. Re 10M Mach 0.00 (1)
BIGFOIL.COM POLAR EXPORT
NACA67-510 a=0.0
NACA67-510 a=0.0 |  |  |  | Cl Max: | 1.17 | at alpha= | 9.5 | deg
JavaFoil+Calcfoil stall+Eppler ext transition |  |  |  | L/D Max: | 155.029 | at alpha= | 4.5 | deg
Re: | 10000000 |  |  | Cd Min: | 0.00441 | at alpha= | 1 | deg
Mach: | 0 |  |  | Cl=0 at alpha= | -2.4237 | deg
|  |  |  | @ Cl=0.1, Cd= | 0.0061069
|  |  |  | @ Cl=0.4, Cd= | 0.0045575
|  |  |  | @ Cl=0.6, Cd= | 0.0047021
alpha (deg) | Cl | Cd | Cm | Cl/Cd
-15.5 | -0.315 | 0.11116 | -0.01 | -2.834
-15 | -0.331 | 0.10555 | -0.01 | -3.14
-14.5 | -0.348 | 0.10049 | -0.01 | -3.465
-14 | -0.365 | 0.09544 | -0.011 | -3.825
-13.5 | -0.382 | 0.09062 | -0.011 | -4.212
-13 | -0.398 | 0.08584 | -0.011 | -4.635
-12.5 | -0.413 | 0.0808 | -0.011 | -5.114
-12 | -0.426 | 0.07772 | -0.012 | -5.485
-11.5 | -0.433 | 0.07377 | -0.012 | -5.874
-11 | -0.439 | 0.06849 | -0.012 | -6.405
-10.5 | -0.441 | 0.06617 | -0.012 | -6.659
-10 | -0.44 | 0.06143 | -0.013 | -7.169
-9.5 | -0.436 | 0.05768 | -0.013 | -7.567
-9 | -0.429 | 0.05428 | -0.013 | -7.905
-8.5 | -0.418 | 0.05069 | -0.014 | -8.247
-8 | -0.403 | 0.04771 | -0.014 | -8.44
-7.5 | -0.383 | 0.04455 | -0.015 | -8.605
-7 | -0.36 | 0.04183 | -0.016 | -8.605
-6.5 | -0.333 | 0.03914 | -0.017 | -8.497
-6 | -0.372 | 0.00666 | -0.032 | -55.889
-5.5 | -0.329 | 0.00656 | -0.033 | -50.143
-5 | -0.282 | 0.00655 | -0.033 | -43.032
-4.5 | -0.232 | 0.0064 | -0.034 | -36.205
-4 | -0.179 | 0.00634 | -0.035 | -28.15
-3.5 | -0.123 | 0.00631 | -0.036 | -19.553
-3 | -0.067 | 0.00632 | -0.036 | -10.53
-2.5 | -0.009 | 0.00628 | -0.037 | -1.392
-2 | 0.05 | 0.00609 | -0.038 | 8.17
-1.5 | 0.109 | 0.00611 | -0.039 | 17.792
-1 | 0.168 | 0.00612 | -0.04 | 27.459
-0.5 | 0.228 | 0.00609 | -0.04 | 37.36
0 | 0.287 | 0.00611 | -0.041 | 46.927
0.5 | 0.346 | 0.00615 | -0.042 | 56.228
1 | 0.405 | 0.00441 | -0.043 | 91.83
1.5 | 0.464 | 0.0046 | -0.043 | 100.861
2 | 0.522 | 0.00478 | -0.044 | 109.387
2.5 | 0.581 | 0.00463 | -0.045 | 125.499
3 | 0.639 | 0.00485 | -0.046 | 131.954
3.5 | 0.697 | 0.00505 | -0.047 | 138.136
4 | 0.754 | 0.00538 | -0.048 | 140.046
4.5 | 0.81 | 0.00523 | -0.048 | 155.029
5 | 0.865 | 0.00702 | -0.049 | 123.163
5.5 | 0.918 | 0.00788 | -0.05 | 116.487
6 | 0.968 | 0.00825 | -0.051 | 117.22
6.5 | 1.014 | 0.0086 | -0.052 | 117.927
7 | 1.058 | 0.00904 | -0.052 | 116.981
7.5 | 1.097 | 0.00957 | -0.053 | 114.639
8 | 1.129 | 0.01005 | -0.054 | 112.321
8.5 | 1.151 | 0.0106 | -0.055 | 108.603
9 | 1.165 | 0.01116 | -0.055 | 104.367
9.5 | 1.17 | 0.01177 | -0.056 | 99.388
10 | 1.166 | 0.01246 | -0.057 | 93.57
10.5 | 1.153 | 0.01332 | -0.058 | 86.539
11 | 1.132 | 0.01421 | -0.058 | 79.607
11.5 | 1.103 | 0.01523 | -0.059 | 72.407
12 | 1.067 | 0.01641 | -0.06 | 64.998
12.5 | 1.025 | 0.01782 | -0.06 | 57.513
13 | 0.982 | 0.01863 | -0.061 | 52.681
13.5 | 0.924 | 0.02261 | -0.061 | 40.847
14 | 0.869 | 0.02601 | -0.061 | 33.421
14.5 | 0.778 | 0.04493 | -0.057 | 17.328

## 106. Re 10M Mach 0.00 (2)
BIGFOIL.COM POLAR EXPORT
NACA67-510 a=0.0
NACA67-510 a=0.0 |  |  |  | Cl Max: | 1.631 | at alpha= | 19 | deg
XFOIL ncrit=9 |  |  |  | L/D Max: | 128.911 | at alpha= | 4 | deg
Re: | 10000000 |  |  | Cd Min: | 0.06508 | at alpha= | 20 | deg
Mach: | 0 |  |  | Cl=0 at alpha= | -2.6676 | deg
|  |  |  | @ Cl=0.1, Cd= | 0.0047737
|  |  |  | @ Cl=0.4, Cd= | 0.0052633
|  |  |  | @ Cl=0.6, Cd= | 0.0047646
alpha (deg) | Cl | Cd | Cm | Cl/Cd
-14.5 | -1.2035 | 0.0213 | -0.0552 | -56.5023
-14 | -1.17 | 0.01907 | -0.0528 | -61.3529
-13 | -1.0927 | 0.01531 | -0.049 | -71.3717
-12.5 | -1.0515 | 0.01342 | -0.0474 | -78.3532
-12 | -1.0045 | 0.01234 | -0.0465 | -81.4019
-11.5 | -0.9556 | 0.01144 | -0.0458 | -83.5315
-11 | -0.9048 | 0.01079 | -0.0454 | -83.8554
-10.5 | -0.853 | 0.01022 | -0.0451 | -83.4638
-10 | -0.8008 | 0.00966 | -0.0448 | -82.8986
-9.5 | -0.748 | 0.00916 | -0.0447 | -81.6594
-9 | -0.6963 | 0.00841 | -0.0443 | -82.7943
-8.5 | -0.6431 | 0.0079 | -0.0441 | -81.4051
-8 | -0.589 | 0.00752 | -0.0441 | -78.3245
-7.5 | -0.5344 | 0.00722 | -0.0442 | -74.0166
-7 | -0.4794 | 0.00698 | -0.0444 | -68.6819
-6.5 | -0.4237 | 0.00682 | -0.0447 | -62.1261
-6 | -0.3687 | 0.0065 | -0.0448 | -56.7231
-5.5 | -0.3151 | 0.00601 | -0.0446 | -52.4293
-5 | -0.2605 | 0.00569 | -0.0446 | -45.7821
-4.5 | -0.205 | 0.00544 | -0.0448 | -37.6838
-4 | -0.1489 | 0.00529 | -0.0452 | -28.1474
-3.5 | -0.0926 | 0.00516 | -0.0456 | -17.9457
-3 | -0.0369 | 0.005 | -0.0458 | -7.38
-2.5 | 0.0186 | 0.00482 | -0.046 | 3.8589
-2 | 0.0739 | 0.00475 | -0.0462 | 15.5579
-1.5 | 0.1289 | 0.0048 | -0.0464 | 26.8542
-1 | 0.1837 | 0.00486 | -0.0466 | 37.7984
-0.5 | 0.2381 | 0.00493 | -0.0467 | 48.2961
0 | 0.2923 | 0.00502 | -0.0467 | 58.2271
0.5 | 0.3465 | 0.00514 | -0.0468 | 67.4125
1 | 0.3995 | 0.00527 | -0.0467 | 75.8065
1.5 | 0.4463 | 0.00464 | -0.0457 | 96.1853
2 | 0.4927 | 0.00398 | -0.0445 | 123.794
2.5 | 0.5443 | 0.00431 | -0.0441 | 126.2877
3 | 0.595 | 0.00473 | -0.0437 | 125.7928
3.5 | 0.647 | 0.00509 | -0.0434 | 127.112
4 | 0.6987 | 0.00542 | -0.0431 | 128.9114
4.5 | 0.7489 | 0.00585 | -0.0426 | 128.0171
5 | 0.7979 | 0.00635 | -0.0418 | 125.6535
5.5 | 0.8473 | 0.00678 | -0.0411 | 124.9705
6 | 0.8974 | 0.00715 | -0.0406 | 125.5105
6.5 | 0.9474 | 0.00751 | -0.04 | 126.1518
7 | 0.9968 | 0.00785 | -0.0394 | 126.9809
7.5 | 1.0449 | 0.00824 | -0.0385 | 126.8083
8 | 1.0924 | 0.00865 | -0.0376 | 126.289
8.5 | 1.1383 | 0.00907 | -0.0364 | 125.5017
9 | 1.183 | 0.00953 | -0.035 | 124.1343
9.5 | 1.2251 | 0.01003 | -0.0331 | 122.1436
10 | 1.2601 | 0.01052 | -0.0297 | 119.7814
10.5 | 1.2933 | 0.01107 | -0.0261 | 116.8293
11 | 1.3263 | 0.01172 | -0.0226 | 113.1655
11.5 | 1.3589 | 0.01231 | -0.0191 | 110.3899
12 | 1.4016 | 0.01297 | -0.0181 | 108.0648
12.5 | 1.4405 | 0.01377 | -0.0166 | 104.6115
13 | 1.4724 | 0.01462 | -0.0136 | 100.7114
13.5 | 1.5002 | 0.01571 | -0.0102 | 95.4933
14 | 1.523 | 0.01711 | -0.0063 | 89.0123
14.5 | 1.5467 | 0.01851 | -0.0028 | 83.5602
15 | 1.5671 | 0.02014 | 0.0009 | 77.8103
15.5 | 1.5907 | 0.02162 | 0.0038 | 73.5754
16 | 1.6072 | 0.02365 | 0.0073 | 67.9577
16.5 | 1.6137 | 0.02645 | 0.0114 | 61.0095
17 | 1.6234 | 0.02922 | 0.0145 | 55.5578
17.5 | 1.6294 | 0.03251 | 0.0174 | 50.12
18 | 1.6141 | 0.03802 | 0.0206 | 42.454
18.5 | 1.6083 | 0.04327 | 0.0219 | 37.1689
19 | 1.631 | 0.04586 | 0.0219 | 35.5648
19.5 | 1.5834 | 0.0571 | 0.0211 | 27.7303
20 | 1.5707 | 0.06508 | 0.0188 | 24.1349

## 107. Re 10M Mach 0.10 (1)
BIGFOIL.COM POLAR EXPORT
NACA67-510 a=0.0
NACA67-510 a=0.0 |  |  |  | Cl Max: | 1.166 | at alpha= | 9.5 | deg
JavaFoil+Calcfoil stall+Eppler ext transition |  |  |  | L/D Max: | 155.304 | at alpha= | 4.5 | deg
Re: | 10000000 |  |  | Cd Min: | 0.00444 | at alpha= | 1 | deg
Mach: | 0.1 |  |  | Cl=0 at alpha= | -2.4237 | deg
|  |  |  | @ Cl=0.1, Cd= | 0.0060785
|  |  |  | @ Cl=0.4, Cd= | 0.0046417
|  |  |  | @ Cl=0.6, Cd= | 0.0047252
alpha (deg) | Cl | Cd | Cm | Cl/Cd
-15 | -0.29 | 0.10644 | -0.01 | -2.728
-14.5 | -0.309 | 0.10047 | -0.01 | -3.078
-14 | -0.328 | 0.09508 | -0.011 | -3.453
-13.5 | -0.348 | 0.09127 | -0.011 | -3.808
-13 | -0.367 | 0.08548 | -0.011 | -4.288
-12.5 | -0.385 | 0.08168 | -0.011 | -4.71
-12 | -0.401 | 0.07802 | -0.012 | -5.14
-11.5 | -0.411 | 0.07386 | -0.012 | -5.566
-11 | -0.419 | 0.06857 | -0.012 | -6.116
-10.5 | -0.424 | 0.06577 | -0.012 | -6.45
-10 | -0.427 | 0.06149 | -0.013 | -6.94
-9.5 | -0.425 | 0.05777 | -0.013 | -7.364
-9 | -0.42 | 0.0548 | -0.013 | -7.671
-8.5 | -0.411 | 0.05103 | -0.014 | -8.062
-8 | -0.398 | 0.04795 | -0.014 | -8.296
-7.5 | -0.38 | 0.04497 | -0.015 | -8.453
-7 | -0.358 | 0.04214 | -0.016 | -8.492
-6.5 | -0.332 | 0.03941 | -0.017 | -8.413
-6 | -0.372 | 0.0067 | -0.032 | -55.505
-5.5 | -0.329 | 0.00661 | -0.033 | -49.838
-5 | -0.282 | 0.00658 | -0.034 | -42.932
-4.5 | -0.232 | 0.00648 | -0.034 | -35.855
-4 | -0.179 | 0.00639 | -0.035 | -28.067
-3.5 | -0.124 | 0.00636 | -0.036 | -19.484
-3 | -0.067 | 0.00629 | -0.037 | -10.621
-2.5 | -0.009 | 0.00628 | -0.037 | -1.398
-2 | 0.05 | 0.00607 | -0.038 | 8.243
-1.5 | 0.109 | 0.00608 | -0.039 | 17.96
-1 | 0.169 | 0.00609 | -0.04 | 27.718
-0.5 | 0.229 | 0.0061 | -0.04 | 37.489
0 | 0.288 | 0.00614 | -0.041 | 46.981
0.5 | 0.348 | 0.00614 | -0.042 | 56.597
1 | 0.407 | 0.00444 | -0.043 | 91.584
1.5 | 0.466 | 0.00458 | -0.044 | 101.809
2 | 0.525 | 0.00482 | -0.045 | 108.877
2.5 | 0.584 | 0.00467 | -0.045 | 125.045
3 | 0.642 | 0.00487 | -0.046 | 131.854
3.5 | 0.7 | 0.0051 | -0.047 | 137.324
4 | 0.758 | 0.00537 | -0.048 | 141.029
4.5 | 0.814 | 0.00524 | -0.049 | 155.304
5 | 0.869 | 0.00706 | -0.049 | 123.136
5.5 | 0.922 | 0.00793 | -0.05 | 116.293
6 | 0.972 | 0.00831 | -0.051 | 116.881
6.5 | 1.018 | 0.00866 | -0.052 | 117.569
7 | 1.061 | 0.0091 | -0.053 | 116.673
7.5 | 1.1 | 0.00964 | -0.053 | 114.154
8 | 1.132 | 0.01015 | -0.054 | 111.48
8.5 | 1.152 | 0.01073 | -0.055 | 107.394
9 | 1.164 | 0.0113 | -0.056 | 102.985
9.5 | 1.166 | 0.01191 | -0.057 | 97.874
10 | 1.158 | 0.01262 | -0.057 | 91.77
10.5 | 1.141 | 0.01355 | -0.058 | 84.217
11 | 1.115 | 0.01452 | -0.059 | 76.787
11.5 | 1.081 | 0.01555 | -0.059 | 69.496
12 | 1.04 | 0.0164 | -0.06 | 63.432
12.5 | 0.99 | 0.01846 | -0.06 | 53.623
13 | 0.941 | 0.01937 | -0.061 | 48.569
13.5 | 0.874 | 0.02454 | -0.061 | 35.601
14 | 0.827 | 0.02429 | -0.062 | 34.032
14.5 | 0.694 | 0.06717 | -0.051 | 10.333

## 108. Re 10M Mach 0.10 (2)
BIGFOIL.COM POLAR EXPORT
NACA67-510 a=0.0
NACA67-510 a=0.0 |  |  |  | Cl Max: | 1.6065 | at alpha= | 17.5 | deg
XFOIL ncrit=9 |  |  |  | L/D Max: | 129.081 | at alpha= | 4 | deg
Re: | 10000000 |  |  | Cd Min: | 0.07744 | at alpha= | 20 | deg
Mach: | 0.1 |  |  | Cl=0 at alpha= | -2.6694 | deg
|  |  |  | @ Cl=0.1, Cd= | 0.0047753
|  |  |  | @ Cl=0.4, Cd= | 0.0052754
|  |  |  | @ Cl=0.6, Cd= | 0.0047528
alpha (deg) | Cl | Cd | Cm | Cl/Cd
-12.5 | -1.0486 | 0.01629 | -0.0521 | -64.3708
-12 | -1.0075 | 0.01417 | -0.0502 | -71.1009
-11.5 | -0.9624 | 0.01249 | -0.0486 | -77.0536
-11 | -0.9133 | 0.01136 | -0.0477 | -80.3961
-10.5 | -0.8611 | 0.01065 | -0.0471 | -80.8545
-10 | -0.8083 | 0.01 | -0.0466 | -80.83
-9.5 | -0.7548 | 0.00944 | -0.0462 | -79.9576
-9 | -0.7016 | 0.00879 | -0.0458 | -79.818
-8.5 | -0.6485 | 0.00808 | -0.0454 | -80.2599
-8 | -0.5939 | 0.00764 | -0.0452 | -77.7356
-7.5 | -0.5387 | 0.0073 | -0.0452 | -73.7945
-7 | -0.4832 | 0.00704 | -0.0452 | -68.6364
-6.5 | -0.4268 | 0.00688 | -0.0454 | -62.0349
-6 | -0.3705 | 0.00666 | -0.0456 | -55.6306
-5.5 | -0.317 | 0.00607 | -0.0453 | -52.2241
-5 | -0.2621 | 0.00573 | -0.0452 | -45.7417
-4.5 | -0.2062 | 0.00546 | -0.0453 | -37.7656
-4 | -0.1497 | 0.0053 | -0.0456 | -28.2453
-3.5 | -0.0931 | 0.00517 | -0.046 | -18.0077
-3 | -0.0369 | 0.00501 | -0.0462 | -7.3653
-2.5 | 0.0189 | 0.00483 | -0.0464 | 3.913
-2 | 0.0746 | 0.00475 | -0.0466 | 15.7053
-1 | 0.185 | 0.00486 | -0.0469 | 38.0658
-0.5 | 0.2396 | 0.00493 | -0.047 | 48.6004
0 | 0.2941 | 0.00503 | -0.047 | 58.4692
0.5 | 0.3486 | 0.00515 | -0.0471 | 67.6893
1 | 0.4019 | 0.00528 | -0.047 | 76.1174
1.5 | 0.4493 | 0.0047 | -0.046 | 95.5957
2 | 0.4953 | 0.00399 | -0.0447 | 124.1353
2.5 | 0.5472 | 0.00431 | -0.0443 | 126.9606
3 | 0.5981 | 0.00474 | -0.0438 | 126.1814
4 | 0.7022 | 0.00544 | -0.0432 | 129.0809
4.5 | 0.7525 | 0.00587 | -0.0426 | 128.1942
5 | 0.8017 | 0.00638 | -0.0417 | 125.6583
5.5 | 0.8512 | 0.00682 | -0.041 | 124.8094
6 | 0.9016 | 0.00718 | -0.0404 | 125.571
6.5 | 0.9519 | 0.00754 | -0.0398 | 126.2467
7 | 1.0013 | 0.00789 | -0.039 | 126.9075
7.5 | 1.0495 | 0.0083 | -0.038 | 126.4458
8 | 1.0971 | 0.00871 | -0.037 | 125.9587
8.5 | 1.1432 | 0.00913 | -0.0356 | 125.2136
9 | 1.1875 | 0.00963 | -0.034 | 123.3126
9.5 | 1.2268 | 0.01012 | -0.0313 | 121.2253
10 | 1.2617 | 0.01063 | -0.0277 | 118.6924
10.5 | 1.2953 | 0.01123 | -0.0241 | 115.3428
11.5 | 1.3618 | 0.01248 | -0.017 | 109.1186
12 | 1.4094 | 0.0133 | -0.017 | 105.9699
13.5 | 1.5014 | 0.01625 | -0.0073 | 92.3938
14 | 1.5237 | 0.01775 | -0.0032 | 85.8423
14.5 | 1.5458 | 0.01932 | 0.0006 | 80.0104
15 | 1.5649 | 0.02115 | 0.0044 | 73.9905
15.5 | 1.5869 | 0.02282 | 0.0075 | 69.5399
16 | 1.5998 | 0.02521 | 0.0113 | 63.4589
16.5 | 1.5997 | 0.02869 | 0.0157 | 55.7581
17 | 1.6053 | 0.03203 | 0.0188 | 50.1186
17.5 | 1.6065 | 0.03605 | 0.0215 | 44.5631
18 | 1.5803 | 0.04324 | 0.0239 | 36.5472
18.5 | 1.5697 | 0.0497 | 0.0242 | 31.5835
19 | 1.5965 | 0.05222 | 0.0237 | 30.5726
19.5 | 1.5325 | 0.06686 | 0.0202 | 22.921
20 | 1.5086 | 0.07744 | 0.0157 | 19.4809

## 109. Re 10M Mach 0.25 (1)
BIGFOIL.COM POLAR EXPORT
NACA67-510 a=0.0
NACA67-510 a=0.0 |  |  |  | Cl Max: | 1.151 | at alpha= | 8.5 | deg
JavaFoil+Calcfoil stall+Eppler ext transition |  |  |  | L/D Max: | 137.871 | at alpha= | 3.5 | deg
Re: | 10000000 |  |  | Cd Min: | 0.0045 | at alpha= | 1 | deg
Mach: | 0.25 |  |  | Cl=0 at alpha= | -2.425 | deg
|  |  |  | @ Cl=0.1, Cd= | 0.0061561
|  |  |  | @ Cl=0.4, Cd= | 0.0050075
|  |  |  | @ Cl=0.6, Cd= | 0.08537
alpha (deg) | Cl | Cd | Cm | Cl/Cd
-13 | -0.061 | 0.08779 | -0.012 | -0.691
-12.5 | -0.058 | 0.08541 | -0.011 | -0.676
-12 | -0.148 | 0.07799 | -0.012 | -1.895
-11.5 | -0.199 | 0.07347 | -0.013 | -2.703
-11 | -0.24 | 0.06926 | -0.013 | -3.463
-10.5 | -0.275 | 0.06657 | -0.013 | -4.129
-10 | -0.304 | 0.06293 | -0.013 | -4.835
-9.5 | -0.328 | 0.0584 | -0.014 | -5.615
-9 | -0.345 | 0.05514 | -0.014 | -6.252
-8.5 | -0.354 | 0.05253 | -0.014 | -6.749
-8 | -0.357 | 0.04929 | -0.014 | -7.243
-7.5 | -0.352 | 0.04631 | -0.015 | -7.608
-7 | -0.34 | 0.04352 | -0.015 | -7.821
-6.5 | -0.322 | 0.0405 | -0.016 | -7.942
-6 | -0.298 | 0.03681 | -0.018 | -8.088
-5.5 | -0.329 | 0.00674 | -0.034 | -48.85
-5 | -0.285 | 0.00661 | -0.035 | -43.089
-4.5 | -0.236 | 0.00654 | -0.035 | -36.063
-4 | -0.183 | 0.00645 | -0.036 | -28.337
-3.5 | -0.127 | 0.00641 | -0.037 | -19.766
-3 | -0.068 | 0.00639 | -0.038 | -10.71
-2.5 | -0.009 | 0.00616 | -0.038 | -1.46
-2 | 0.051 | 0.00614 | -0.039 | 8.352
-1.5 | 0.112 | 0.00616 | -0.04 | 18.215
-1 | 0.173 | 0.00617 | -0.041 | 28.114
-0.5 | 0.235 | 0.00618 | -0.042 | 37.996
0 | 0.296 | 0.00619 | -0.042 | 47.833
0.5 | 0.357 | 0.00622 | -0.043 | 57.468
1 | 0.418 | 0.0045 | -0.044 | 92.873
1.5 | 0.479 | 0.00465 | -0.045 | 102.933
2 | 0.539 | 0.00453 | -0.046 | 119.01
2.5 | 0.6 | 0.00471 | -0.047 | 127.459
3 | 0.66 | 0.00496 | -0.047 | 132.885
3.5 | 0.719 | 0.00521 | -0.048 | 137.871
4 | 0.778 | 0.00642 | -0.049 | 121.188
4.5 | 0.835 | 0.00686 | -0.05 | 121.664
5 | 0.891 | 0.00758 | -0.051 | 117.461
5.5 | 0.944 | 0.00811 | -0.052 | 116.492
6 | 0.994 | 0.00852 | -0.052 | 116.696
6.5 | 1.04 | 0.00902 | -0.053 | 115.29
7 | 1.081 | 0.00952 | -0.054 | 113.603
7.5 | 1.117 | 0.01011 | -0.055 | 110.407
8 | 1.142 | 0.01067 | -0.056 | 107.002
8.5 | 1.151 | 0.0113 | -0.056 | 101.847
9 | 1.147 | 0.01205 | -0.057 | 95.199
9.5 | 1.128 | 0.01282 | -0.058 | 87.978
10 | 1.092 | 0.01373 | -0.059 | 79.54
10.5 | 1.04 | 0.01483 | -0.059 | 70.136
11 | 0.973 | 0.01602 | -0.06 | 60.718
11.5 | 0.888 | 0.01811 | -0.06 | 49.047
12 | 0.79 | 0.02071 | -0.061 | 38.17
12.5 | 0.658 | 0.03312 | -0.057 | 19.867
13 | 0.508 | 0.07123 | -0.046 | 7.137
13.5 | 0.403 | 0.08537 | -0.041 | 4.717

## 110. Re 10M Mach 0.25 (2)
BIGFOIL.COM POLAR EXPORT
NACA67-510 a=0.0
NACA67-510 a=0.0 |  |  |  | Cl Max: | 1.5213 | at alpha= | 14.5 | deg
XFOIL ncrit=9 |  |  |  | L/D Max: | 130.434 | at alpha= | 4 | deg
Re: | 10000000 |  |  | Cd Min: | 0.22 | at alpha= | -19 | deg
Mach: | 0.25 |  |  | Cl=0 at alpha= | -2.6824 | deg
|  |  |  | @ Cl=0.1, Cd= | 0.0047914
|  |  |  | @ Cl=0.4, Cd= | 0.0052619
|  |  |  | @ Cl=0.6, Cd= | 0.0046674
alpha (deg) | Cl | Cd | Cm | Cl/Cd
-19 | -0.5652 | 0.22 | 0.0057 | -2.5691
-18.5 | -0.5358 | 0.2114 | -0.0026 | -2.5345
-17.5 | -0.4341 | 0.18311 | 0.0117 | -2.3707
-17 | -0.422 | 0.1761 | 0.007 | -2.3964
-16.5 | -0.4097 | 0.16916 | 0.0023 | -2.422
-16 | -0.3986 | 0.16194 | -0.0025 | -2.4614
-15.5 | -0.383 | 0.15689 | -0.0069 | -2.4412
-15 | -0.3673 | 0.15217 | -0.0113 | -2.4137
-14.5 | -0.3538 | 0.14752 | -0.016 | -2.3983
-13.5 | -0.3314 | 0.1359 | -0.0254 | -2.4386
-13 | -0.3226 | 0.12781 | -0.0298 | -2.5241
-11 | -0.3853 | 0.08821 | -0.0636 | -4.368
-10.5 | -0.3814 | 0.08145 | -0.0669 | -4.6826
-10 | -0.395 | 0.07263 | -0.0719 | -5.4385
-9.5 | -0.4331 | 0.06464 | -0.0747 | -6.7002
-9 | -0.7297 | 0.01192 | -0.0553 | -61.2164
-8.5 | -0.6753 | 0.01042 | -0.0537 | -64.8081
-8 | -0.6187 | 0.00929 | -0.0524 | -66.5985
-7.5 | -0.5627 | 0.00812 | -0.0511 | -69.298
-7 | -0.5039 | 0.00762 | -0.0504 | -66.1286
-6.5 | -0.4443 | 0.0073 | -0.05 | -60.863
-6 | -0.3843 | 0.00708 | -0.0497 | -54.2797
-5.5 | -0.3267 | 0.00658 | -0.0492 | -49.6505
-5 | -0.2705 | 0.00597 | -0.0485 | -45.3099
-4.5 | -0.2125 | 0.00561 | -0.0482 | -37.8788
-4 | -0.1541 | 0.00538 | -0.0481 | -28.6431
-3.5 | -0.0953 | 0.00521 | -0.0483 | -18.2917
-3 | -0.0364 | 0.00511 | -0.0485 | -7.1233
-2.5 | 0.0209 | 0.00487 | -0.0484 | 4.2916
-2 | 0.0783 | 0.00478 | -0.0485 | 16.3808
-1.5 | 0.1352 | 0.00481 | -0.0485 | 28.1081
-1 | 0.192 | 0.00488 | -0.0486 | 39.3443
-0.5 | 0.2483 | 0.00495 | -0.0486 | 50.1616
0 | 0.3042 | 0.00504 | -0.0486 | 60.3571
0.5 | 0.3601 | 0.00516 | -0.0486 | 69.7868
1 | 0.4149 | 0.0053 | -0.0484 | 78.283
1.5 | 0.4657 | 0.00502 | -0.0476 | 92.7689
2 | 0.5098 | 0.00403 | -0.0457 | 126.5012
2.5 | 0.5632 | 0.00434 | -0.0453 | 129.7696
3 | 0.6149 | 0.0048 | -0.0445 | 128.1042
3.5 | 0.668 | 0.00517 | -0.044 | 129.207
4 | 0.7213 | 0.00553 | -0.0435 | 130.434
4.5 | 0.7719 | 0.00601 | -0.0424 | 128.4359
5 | 0.8223 | 0.0065 | -0.0413 | 126.5077
5.5 | 0.8723 | 0.007 | -0.0401 | 124.6143
6 | 0.9242 | 0.00735 | -0.0391 | 125.7415
6.5 | 0.9754 | 0.00773 | -0.038 | 126.1837
7 | 1.0252 | 0.00814 | -0.0366 | 125.9459
7.5 | 1.0737 | 0.00858 | -0.0349 | 125.1399
8 | 1.1208 | 0.00906 | -0.0329 | 123.7086
8.5 | 1.1621 | 0.0095 | -0.0297 | 122.3263
9 | 1.1989 | 0.01008 | -0.0255 | 118.9385
9.5 | 1.2369 | 0.01065 | -0.0217 | 116.1408
10 | 1.2734 | 0.01136 | -0.0178 | 112.0951
10.5 | 1.3094 | 0.01212 | -0.0138 | 108.0363
11 | 1.3443 | 0.01284 | -0.0097 | 104.6963
11.5 | 1.3905 | 0.01385 | -0.0083 | 100.3971
13 | 1.4829 | 0.01789 | 0.0038 | 82.8899
13.5 | 1.5038 | 0.01982 | 0.0087 | 75.8729
14 | 1.5144 | 0.02251 | 0.0143 | 67.2768
14.5 | 1.5213 | 0.02562 | 0.0195 | 59.3794
15 | 1.5193 | 0.0296 | 0.0245 | 51.3277
15.5 | 1.5169 | 0.03404 | 0.0284 | 44.5623
16 | 1.5006 | 0.04027 | 0.0314 | 37.2635
16.5 | 1.4785 | 0.04795 | 0.0323 | 30.8342
17 | 1.45 | 0.05752 | 0.0308 | 25.2086
17.5 | 1.4125 | 0.06959 | 0.0265 | 20.2975
18 | 1.3574 | 0.08588 | 0.0182 | 15.8058
18.5 | 1.325 | 0.10002 | 0.0101 | 13.2474
19 | 1.3034 | 0.11297 | 0.0024 | 11.5376
19.5 | 1.2397 | 0.13454 | -0.011 | 9.2144

## 111. Re 10M Mach 0.50 (1)
BIGFOIL.COM POLAR EXPORT
NACA67-510 a=0.0
NACA67-510 a=0.0 |  |  |  | Cl Max: | 1.206 | at alpha= | 20 | deg
JavaFoil+Calcfoil stall+Eppler ext transition |  |  |  | L/D Max: | 120.907 | at alpha= | 3.5 | deg
Re: | 10000000 |  |  | Cd Min: | 0.00441 | at alpha= | 1 | deg
Mach: | 0.5 |  |  | Cl=0 at alpha= | -2.4254 | deg
|  |  |  | @ Cl=0.1, Cd= | 0.0060126
|  |  |  | @ Cl=0.4, Cd= | 0.0057596
|  |  |  | @ Cl=0.6, Cd= | 0.005507
alpha (deg) | Cl | Cd | Cm | Cl/Cd
-20 | -0.945 | 0.15006 | -0.01 | -6.3
-19.5 | -0.92 | 0.1391 | -0.011 | -6.614
-19 | -0.895 | 0.13171 | -0.011 | -6.792
-18.5 | -0.867 | 0.13757 | -0.011 | -6.305
-18 | -0.841 | 0.13082 | -0.011 | -6.427
-17.5 | -0.814 | 0.12508 | -0.012 | -6.507
-17 | -0.788 | 0.11589 | -0.012 | -6.798
-16.5 | -0.762 | 0.10981 | -0.012 | -6.936
-16 | -0.736 | 0.10281 | -0.013 | -7.154
-15.5 | -0.71 | 0.09686 | -0.013 | -7.328
-15 | -0.684 | 0.09102 | -0.014 | -7.512
-14.5 | -0.653 | 0.10143 | -0.013 | -6.437
-14 | -0.626 | 0.09408 | -0.013 | -6.659
-13.5 | -0.6 | 0.08692 | -0.014 | -6.904
-13 | -0.574 | 0.07982 | -0.015 | -7.194
-12.5 | -0.548 | 0.07517 | -0.015 | -7.287
-12 | -0.522 | 0.06983 | -0.016 | -7.468
-11.5 | -0.496 | 0.0643 | -0.017 | -7.712
-11 | -0.465 | 0.07076 | -0.015 | -6.567
-10.5 | -0.437 | 0.06862 | -0.015 | -6.37
-10 | -0.41 | 0.06207 | -0.015 | -6.612
-9.5 | -0.384 | 0.05773 | -0.016 | -6.65
-9 | -0.357 | 0.05236 | -0.017 | -6.828
-8.5 | -0.331 | 0.0482 | -0.018 | -6.873
-8 | -0.305 | 0.04464 | -0.019 | -6.827
-7.5 | -0.275 | 0.04922 | -0.016 | -5.582
-7 | -0.248 | 0.04599 | -0.017 | -5.386
-6.5 | -0.221 | 0.04257 | -0.018 | -5.188
-6 | -0.194 | 0.03942 | -0.018 | -4.92
-5.5 | -0.167 | 0.03607 | -0.02 | -4.64
-5 | -0.14 | 0.0362 | -0.019 | -3.857
-4.5 | -0.168 | 0.0353 | -0.018 | -4.766
-4 | -0.15 | 0.03283 | -0.019 | -4.583
-3.5 | -0.136 | 0.0061 | -0.041 | -22.257
-3 | -0.075 | 0.00602 | -0.042 | -12.382
-2.5 | -0.01 | 0.00601 | -0.043 | -1.649
-2 | 0.057 | 0.006 | -0.044 | 9.463
-1.5 | 0.125 | 0.00602 | -0.045 | 20.704
-1 | 0.193 | 0.00601 | -0.046 | 32.161
-0.5 | 0.262 | 0.00571 | -0.046 | 45.923
0 | 0.331 | 0.00577 | -0.047 | 57.329
0.5 | 0.399 | 0.00578 | -0.048 | 69.014
1 | 0.466 | 0.00441 | -0.049 | 105.691
1.5 | 0.534 | 0.00531 | -0.05 | 100.467
2 | 0.601 | 0.00551 | -0.051 | 109.177
2.5 | 0.668 | 0.0058 | -0.052 | 115.155
3 | 0.734 | 0.00619 | -0.053 | 118.666
3.5 | 0.8 | 0.00661 | -0.054 | 120.907
4 | 0.864 | 0.00715 | -0.055 | 120.856
4.5 | 0.926 | 0.0077 | -0.056 | 120.217
5 | 0.984 | 0.00887 | -0.056 | 110.968
5.5 | 1.039 | 0.00942 | -0.057 | 110.284
6 | 1.083 | 0.0101 | -0.058 | 107.164
6.5 | 1.111 | 0.01086 | -0.059 | 102.316
7 | 1.113 | 0.01195 | -0.06 | 93.165
7.5 | 1.054 | 0.01317 | -0.061 | 80.036
8 | 0.681 | 0.01448 | -0.062 | 47.065
8.5 | 0.59 | 0.05404 | -0.037 | 10.926
9 | 0.743 | 0.01612 | -0.063 | 46.097
9.5 | 0.644 | 0.06071 | -0.038 | 10.607
10 | 0.804 | 0.01782 | -0.065 | 45.107
10.5 | 0.827 | 0.02085 | -0.065 | 39.66
11 | 0.717 | 0.0775 | -0.035 | 9.253
11.5 | 0.89 | 0.02151 | -0.067 | 41.389
12 | 0.911 | 0.02522 | -0.067 | 36.123
12.5 | 0.804 | 0.0837 | -0.043 | 9.6
13 | 0.824 | 0.0941 | -0.04 | 8.754
13.5 | 0.922 | 0.05358 | -0.061 | 17.212
14 | 0.884 | 0.09437 | -0.047 | 9.369
14.5 | 0.924 | 0.09217 | -0.052 | 10.024
15 | 0.928 | 0.10568 | -0.043 | 8.777
15.5 | 0.974 | 0.09833 | -0.053 | 9.902
16 | 1.002 | 0.10426 | -0.054 | 9.606
16.5 | 1.032 | 0.10722 | -0.056 | 9.628
17 | 1.035 | 0.12095 | -0.049 | 8.555
17.5 | 1.089 | 0.10724 | -0.059 | 10.158
18 | 1.128 | 0.10458 | -0.062 | 10.787
18.5 | 1.136 | 0.12471 | -0.059 | 9.109
19 | 1.145 | 0.14236 | -0.055 | 8.041
19.5 | 1.175 | 0.14528 | -0.057 | 8.09
20 | 1.206 | 0.14796 | -0.06 | 8.15

## 112. Re 10M Mach 0.50 (2)
BIGFOIL.COM POLAR EXPORT
NACA67-510 a=0.0
NACA67-510 a=0.0 |  |  |  | Cl Max: | 1.2417 | at alpha= | 9 | deg
XFOIL ncrit=9 |  |  |  | L/D Max: | 140.601 | at alpha= | 2.5 | deg
Re: | 10000000 |  |  | Cd Min: | 0.25048 | at alpha= | -20 | deg
Mach: | 0.5 |  |  | Cl=0 at alpha= | -2.7444 | deg
|  |  |  | @ Cl=0.1, Cd= | 0.0049378
|  |  |  | @ Cl=0.4, Cd= | 0.005237
|  |  |  | @ Cl=0.6, Cd= | 0.0043494
alpha (deg) | Cl | Cd | Cm | Cl/Cd
-20 | -0.6366 | 0.25048 | 0.0152 | -2.5415
-19.5 | -0.6174 | 0.24298 | 0.0114 | -2.5409
-18.5 | -0.5748 | 0.22745 | 0.0023 | -2.5271
-18 | -0.5531 | 0.21994 | -0.0023 | -2.5148
-17.5 | -0.5316 | 0.21202 | -0.0069 | -2.5073
-17 | -0.5101 | 0.20437 | -0.0115 | -2.496
-16.5 | -0.4902 | 0.19597 | -0.0162 | -2.5014
-16 | -0.4696 | 0.18779 | -0.0207 | -2.5007
-15.5 | -0.4496 | 0.17938 | -0.0252 | -2.5064
-15 | -0.4307 | 0.17085 | -0.0297 | -2.5209
-14.5 | -0.4099 | 0.16325 | -0.0342 | -2.5109
-14 | -0.3882 | 0.1563 | -0.0385 | -2.4837
-13 | -0.35 | 0.14098 | -0.0471 | -2.4826
-12.5 | -0.3339 | 0.13273 | -0.0514 | -2.5156
-12 | -0.3152 | 0.12556 | -0.0554 | -2.5104
-11.5 | -0.3017 | 0.11724 | -0.0596 | -2.5734
-11 | -0.2907 | 0.10859 | -0.0639 | -2.677
-10.5 | -0.2805 | 0.10037 | -0.068 | -2.7947
-10 | -0.2705 | 0.09274 | -0.0719 | -2.9168
-9.5 | -0.2586 | 0.08596 | -0.0753 | -3.0084
-9 | -0.24 | 0.08069 | -0.0783 | -2.9743
-8.5 | -0.2352 | 0.07345 | -0.0818 | -3.2022
-8 | -0.2382 | 0.06594 | -0.086 | -3.6124
-7.5 | -0.2545 | 0.05932 | -0.0888 | -4.2903
-7 | -0.275 | 0.05264 | -0.0866 | -5.2242
-6.5 | -0.2775 | 0.04508 | -0.0853 | -6.1557
-6 | -0.2639 | 0.03837 | -0.083 | -6.8778
-5.5 | -0.2423 | 0.03183 | -0.0795 | -7.6123
-5 | -0.212 | 0.02583 | -0.0755 | -8.2075
-4.5 | -0.1887 | 0.01766 | -0.069 | -10.6852
-4 | -0.1608 | 0.00826 | -0.0632 | -19.4673
-3.5 | -0.098 | 0.00624 | -0.0612 | -15.7051
-3 | -0.034 | 0.00549 | -0.0595 | -6.1931
-2.5 | 0.0325 | 0.0052 | -0.0586 | 6.25
-2 | 0.0965 | 0.00494 | -0.0576 | 19.5344
-1.5 | 0.1605 | 0.0049 | -0.0569 | 32.7551
-1 | 0.2241 | 0.00497 | -0.0565 | 45.0905
-0.5 | 0.2872 | 0.00503 | -0.0561 | 57.0974
0 | 0.3494 | 0.00513 | -0.0556 | 68.1092
0.5 | 0.4109 | 0.00526 | -0.0551 | 78.1179
1 | 0.4719 | 0.00542 | -0.0546 | 87.0664
1.5 | 0.5297 | 0.0055 | -0.0534 | 96.3091
2 | 0.5712 | 0.00422 | -0.0495 | 135.3555
2.5 | 0.6313 | 0.00449 | -0.0485 | 140.6013
3 | 0.6841 | 0.00505 | -0.0461 | 135.4653
3.5 | 0.7401 | 0.00547 | -0.0442 | 135.3016
4.5 | 0.8438 | 0.00656 | -0.0383 | 128.628
5 | 0.8854 | 0.00716 | -0.0329 | 123.6592
5.5 | 0.9303 | 0.0077 | -0.0281 | 120.8182
6 | 0.9804 | 0.00816 | -0.024 | 120.1471
6.5 | 1.0308 | 0.00871 | -0.0199 | 118.3467
7 | 1.079 | 0.00935 | -0.0151 | 115.4011
7.5 | 1.1283 | 0.01006 | -0.0104 | 112.1571
8 | 1.175 | 0.0109 | -0.0049 | 107.7982
8.5 | 1.2192 | 0.01194 | 0.0013 | 102.1106
9 | 1.2417 | 0.014 | 0.0109 | 88.6929
9.5 | 1.2333 | 0.01752 | 0.023 | 70.3938
10 | 1.221 | 0.02426 | 0.0298 | 50.3298
11.5 | 1.1097 | 0.04955 | 0.0415 | 22.3956
12 | 1.0699 | 0.06137 | 0.0373 | 17.4336
12.5 | 1.037 | 0.07421 | 0.0304 | 13.9739
13 | 1.0075 | 0.08814 | 0.0218 | 11.4307
13.5 | 0.9839 | 0.10239 | 0.0129 | 9.6093
14 | 0.9626 | 0.1169 | 0.0044 | 8.2344

## 113. Re 12M Mach 0.00 (1)
BIGFOIL.COM POLAR EXPORT
NACA67-510 a=0.0
NACA67-510 a=0.0 |  |  |  | Cl Max: | 1.171 | at alpha= | 9.5 | deg
JavaFoil+Calcfoil stall+Eppler ext transition |  |  |  | L/D Max: | 144.332 | at alpha= | 4.5 | deg
Re: | 12000000 |  |  | Cd Min: | 0.00442 | at alpha= | 1 | deg
Mach: | 0 |  |  | Cl=0 at alpha= | -2.4237 | deg
|  |  |  | @ Cl=0.1, Cd= | 0.0062664
|  |  |  | @ Cl=0.4, Cd= | 0.0045624
|  |  |  | @ Cl=0.6, Cd= | 0.0049545
alpha (deg) | Cl | Cd | Cm | Cl/Cd
-15.5 | -0.315 | 0.10961 | -0.01 | -2.874
-15 | -0.331 | 0.10503 | -0.01 | -3.156
-14.5 | -0.348 | 0.09951 | -0.01 | -3.499
-14 | -0.365 | 0.09394 | -0.011 | -3.887
-13.5 | -0.382 | 0.08893 | -0.011 | -4.293
-13 | -0.398 | 0.08513 | -0.011 | -4.675
-12.5 | -0.413 | 0.08002 | -0.012 | -5.165
-12 | -0.426 | 0.07736 | -0.012 | -5.511
-11.5 | -0.433 | 0.07331 | -0.012 | -5.913
-11 | -0.439 | 0.06756 | -0.012 | -6.495
-10.5 | -0.441 | 0.06527 | -0.012 | -6.753
-10 | -0.441 | 0.06065 | -0.013 | -7.263
-9.5 | -0.437 | 0.05731 | -0.013 | -7.619
-9 | -0.429 | 0.05395 | -0.013 | -7.955
-8.5 | -0.418 | 0.0503 | -0.014 | -8.315
-8 | -0.403 | 0.0474 | -0.015 | -8.497
-7.5 | -0.384 | 0.04406 | -0.015 | -8.709
-7 | -0.36 | 0.04147 | -0.016 | -8.688
-6.5 | -0.333 | 0.03866 | -0.017 | -8.62
-6 | -0.372 | 0.00666 | -0.032 | -55.9
-5.5 | -0.329 | 0.00653 | -0.033 | -50.386
-5 | -0.282 | 0.0065 | -0.033 | -43.342
-4.5 | -0.232 | 0.00642 | -0.034 | -36.047
-4 | -0.179 | 0.00635 | -0.035 | -28.13
-3.5 | -0.123 | 0.00631 | -0.036 | -19.572
-3 | -0.067 | 0.00627 | -0.036 | -10.621
-2.5 | -0.009 | 0.00628 | -0.037 | -1.391
-2 | 0.05 | 0.00608 | -0.038 | 8.187
-1.5 | 0.109 | 0.0063 | -0.039 | 17.253
-1 | 0.168 | 0.00603 | -0.04 | 27.886
-0.5 | 0.228 | 0.00603 | -0.04 | 37.701
0 | 0.287 | 0.0061 | -0.041 | 47.02
0.5 | 0.346 | 0.0061 | -0.042 | 56.746
1 | 0.405 | 0.00442 | -0.043 | 91.71
1.5 | 0.464 | 0.00461 | -0.043 | 100.634
2 | 0.523 | 0.00478 | -0.044 | 109.293
2.5 | 0.581 | 0.00502 | -0.045 | 115.748
3 | 0.639 | 0.00482 | -0.046 | 132.569
3.5 | 0.697 | 0.00502 | -0.047 | 138.744
4 | 0.754 | 0.00532 | -0.048 | 141.805
4.5 | 0.81 | 0.00561 | -0.048 | 144.332
5 | 0.865 | 0.00725 | -0.049 | 119.267
5.5 | 0.918 | 0.00766 | -0.05 | 119.807
6 | 0.968 | 0.00803 | -0.051 | 120.538
6.5 | 1.015 | 0.00848 | -0.052 | 119.721
7 | 1.058 | 0.00879 | -0.052 | 120.349
7.5 | 1.098 | 0.00927 | -0.053 | 118.465
8 | 1.13 | 0.00974 | -0.054 | 116.068
8.5 | 1.152 | 0.01027 | -0.055 | 112.156
9 | 1.166 | 0.01081 | -0.056 | 107.874
9.5 | 1.171 | 0.01139 | -0.056 | 102.767
10 | 1.167 | 0.01205 | -0.057 | 96.814
10.5 | 1.154 | 0.01288 | -0.058 | 89.569
11 | 1.132 | 0.01378 | -0.059 | 82.15
11.5 | 1.104 | 0.0147 | -0.059 | 75.093
12 | 1.068 | 0.01579 | -0.06 | 67.645
12.5 | 1.027 | 0.0171 | -0.06 | 60.014
13 | 0.983 | 0.01788 | -0.061 | 54.984
13.5 | 0.928 | 0.02119 | -0.061 | 43.772
14 | 0.874 | 0.02409 | -0.061 | 36.294
14.5 | 0.8 | 0.03452 | -0.059 | 23.182

## 114. Re 12M Mach 0.00 (2)
BIGFOIL.COM POLAR EXPORT
NACA67-510 a=0.0
NACA67-510 a=0.0 |  |  |  | Cl Max: | 1.6786 | at alpha= | 19 | deg
XFOIL ncrit=9 |  |  |  | L/D Max: | 130.679 | at alpha= | 7 | deg
Re: | 12000000 |  |  | Cd Min: | 0.05509 | at alpha= | 20 | deg
Mach: | 0 |  |  | Cl=0 at alpha= | -2.6531 | deg
|  |  |  | @ Cl=0.1, Cd= | 0.004791
|  |  |  | @ Cl=0.4, Cd= | 0.0052886
|  |  |  | @ Cl=0.6, Cd= | 0.0047398
alpha (deg) | Cl | Cd | Cm | Cl/Cd
-15.5 | -1.2899 | 0.0228 | -0.0577 | -56.5746
-15 | -1.2621 | 0.02031 | -0.0547 | -62.1418
-14.5 | -1.2263 | 0.0185 | -0.0525 | -66.2865
-14 | -1.1866 | 0.01699 | -0.0507 | -69.8411
-13.5 | -1.144 | 0.01568 | -0.0493 | -72.9592
-12.5 | -1.0557 | 0.01299 | -0.0467 | -81.2702
-12 | -1.0085 | 0.0119 | -0.0458 | -84.7479
-11.5 | -0.96 | 0.01091 | -0.0451 | -87.9927
-11 | -0.9093 | 0.01021 | -0.0446 | -89.0597
-10.5 | -0.8574 | 0.00966 | -0.0444 | -88.7578
-10 | -0.8049 | 0.00914 | -0.0441 | -88.0635
-9 | -0.6987 | 0.00816 | -0.0438 | -85.625
-8.5 | -0.646 | 0.00757 | -0.0436 | -85.3369
-8 | -0.592 | 0.00719 | -0.0435 | -82.3366
-7.5 | -0.5375 | 0.00689 | -0.0436 | -78.0116
-7 | -0.4824 | 0.00662 | -0.0438 | -72.8701
-6.5 | -0.4268 | 0.00641 | -0.044 | -66.5835
-6 | -0.371 | 0.00625 | -0.0443 | -59.36
-5.5 | -0.3165 | 0.00589 | -0.0444 | -53.7351
-5 | -0.262 | 0.00551 | -0.0443 | -47.5499
-4.5 | -0.2068 | 0.00524 | -0.0445 | -39.4656
-4 | -0.1507 | 0.00509 | -0.0448 | -29.6071
-3.5 | -0.0945 | 0.00498 | -0.0452 | -18.9759
-3 | -0.0383 | 0.00489 | -0.0456 | -7.8323
-2.5 | 0.0169 | 0.00477 | -0.0457 | 3.543
-2 | 0.0716 | 0.00476 | -0.0458 | 15.042
-1 | 0.1816 | 0.00488 | -0.0462 | 37.2131
-0.5 | 0.2361 | 0.00494 | -0.0463 | 47.7935
0 | 0.2906 | 0.00502 | -0.0465 | 57.8884
0.5 | 0.3447 | 0.00515 | -0.0466 | 66.932
1 | 0.3981 | 0.00529 | -0.0465 | 75.2552
1.5 | 0.4508 | 0.00525 | -0.0464 | 85.8667
2 | 0.4926 | 0.00398 | -0.0445 | 123.7688
2.5 | 0.5433 | 0.00438 | -0.044 | 124.0411
3.5 | 0.6473 | 0.00504 | -0.0435 | 128.4325
4 | 0.6995 | 0.00539 | -0.0433 | 129.7774
4.5 | 0.7504 | 0.00578 | -0.0429 | 129.827
5 | 0.7996 | 0.00626 | -0.0421 | 127.7316
5.5 | 0.8501 | 0.00665 | -0.0417 | 127.8346
6 | 0.9012 | 0.00696 | -0.0413 | 129.4828
6.5 | 0.9514 | 0.0073 | -0.0408 | 130.3288
7 | 1.001 | 0.00766 | -0.0402 | 130.6789
7.5 | 1.0495 | 0.00804 | -0.0395 | 130.5348
8 | 1.0973 | 0.00843 | -0.0386 | 130.1661
8.5 | 1.1448 | 0.00882 | -0.0377 | 129.7959
9 | 1.1895 | 0.00927 | -0.0362 | 128.3172
9.5 | 1.2326 | 0.00979 | -0.0346 | 125.904
10 | 1.2718 | 0.01023 | -0.032 | 124.3206
10.5 | 1.3043 | 0.0108 | -0.0282 | 120.7685
12 | 1.4032 | 0.01255 | -0.018 | 111.8088
12.5 | 1.4535 | 0.01337 | -0.0189 | 108.7135
13 | 1.4809 | 0.01419 | -0.0149 | 104.3622
13.5 | 1.508 | 0.0153 | -0.0113 | 98.5621
14 | 1.5311 | 0.01667 | -0.0073 | 91.8476
14.5 | 1.5541 | 0.01809 | -0.0036 | 85.9093
15 | 1.574 | 0.01973 | 0.0002 | 79.777
15.5 | 1.5978 | 0.02117 | 0.0031 | 75.4747
16 | 1.6157 | 0.02305 | 0.0065 | 70.0954
16.5 | 1.6328 | 0.02506 | 0.0096 | 65.1556
17 | 1.6412 | 0.02783 | 0.0131 | 58.9723
17.5 | 1.6493 | 0.03081 | 0.0161 | 53.5313
18 | 1.6396 | 0.03559 | 0.0195 | 46.0691
18.5 | 1.6572 | 0.03832 | 0.0205 | 43.2463
19 | 1.6786 | 0.04082 | 0.0209 | 41.122
19.5 | 1.6497 | 0.04892 | 0.0219 | 33.7224
20 | 1.6447 | 0.05509 | 0.0211 | 29.8548

## 115. Re 12M Mach 0.10 (1)
BIGFOIL.COM POLAR EXPORT
NACA67-510 a=0.0
NACA67-510 a=0.0 |  |  |  | Cl Max: | 1.167 | at alpha= | 9.5 | deg
JavaFoil+Calcfoil stall+Eppler ext transition |  |  |  | L/D Max: | 143.572 | at alpha= | 4.5 | deg
Re: | 12000000 |  |  | Cd Min: | 0.00444 | at alpha= | 1 | deg
Mach: | 0.1 |  |  | Cl=0 at alpha= | -2.4237 | deg
|  |  |  | @ Cl=0.1, Cd= | 0.0060754
|  |  |  | @ Cl=0.4, Cd= | 0.0046381
|  |  |  | @ Cl=0.6, Cd= | 0.0049593
alpha (deg) | Cl | Cd | Cm | Cl/Cd
-15 | -0.29 | 0.10615 | -0.01 | -2.736
-14.5 | -0.309 | 0.0996 | -0.01 | -3.105
-14 | -0.328 | 0.09477 | -0.011 | -3.466
-13.5 | -0.348 | 0.0895 | -0.011 | -3.884
-13 | -0.367 | 0.08491 | -0.011 | -4.318
-12.5 | -0.385 | 0.081 | -0.012 | -4.751
-12 | -0.401 | 0.07716 | -0.012 | -5.199
-11.5 | -0.411 | 0.07294 | -0.012 | -5.637
-11 | -0.419 | 0.06765 | -0.012 | -6.2
-10.5 | -0.424 | 0.06521 | -0.012 | -6.508
-10 | -0.427 | 0.06075 | -0.013 | -7.027
-9.5 | -0.426 | 0.05778 | -0.013 | -7.366
-9 | -0.421 | 0.05431 | -0.013 | -7.744
-8.5 | -0.412 | 0.05047 | -0.014 | -8.156
-8 | -0.398 | 0.04766 | -0.015 | -8.352
-7.5 | -0.38 | 0.04445 | -0.015 | -8.559
-7 | -0.358 | 0.04175 | -0.016 | -8.581
-6.5 | -0.332 | 0.03917 | -0.017 | -8.474
-6 | -0.372 | 0.00673 | -0.032 | -55.241
-5.5 | -0.329 | 0.00656 | -0.033 | -50.221
-5 | -0.282 | 0.00648 | -0.034 | -43.614
-4.5 | -0.232 | 0.00648 | -0.034 | -35.85
-4 | -0.179 | 0.00639 | -0.035 | -28.042
-3.5 | -0.124 | 0.0063 | -0.036 | -19.69
-3 | -0.067 | 0.0063 | -0.037 | -10.607
-2.5 | -0.009 | 0.00626 | -0.037 | -1.403
-2 | 0.05 | 0.00605 | -0.038 | 8.26
-1.5 | 0.109 | 0.00608 | -0.039 | 17.974
-1 | 0.169 | 0.00605 | -0.04 | 27.912
-0.5 | 0.229 | 0.00602 | -0.04 | 37.984
0 | 0.288 | 0.00609 | -0.041 | 47.324
0.5 | 0.348 | 0.00611 | -0.042 | 56.941
1 | 0.407 | 0.00444 | -0.043 | 91.668
1.5 | 0.466 | 0.00459 | -0.044 | 101.438
2 | 0.525 | 0.00482 | -0.045 | 108.899
2.5 | 0.584 | 0.005 | -0.045 | 116.725
3 | 0.643 | 0.00485 | -0.046 | 132.598
3.5 | 0.7 | 0.00508 | -0.047 | 137.971
4 | 0.758 | 0.00536 | -0.048 | 141.3
4.5 | 0.814 | 0.00567 | -0.049 | 143.572
5 | 0.869 | 0.00728 | -0.049 | 119.315
5.5 | 0.922 | 0.0077 | -0.05 | 119.789
6 | 0.972 | 0.00808 | -0.051 | 120.264
6.5 | 1.019 | 0.00852 | -0.052 | 119.61
7 | 1.062 | 0.00884 | -0.053 | 120.102
7.5 | 1.101 | 0.00935 | -0.053 | 117.726
8 | 1.133 | 0.00985 | -0.054 | 114.99
8.5 | 1.153 | 0.01039 | -0.055 | 111.012
9 | 1.165 | 0.01094 | -0.056 | 106.447
9.5 | 1.167 | 0.01152 | -0.057 | 101.283
10 | 1.159 | 0.01222 | -0.057 | 94.889
10.5 | 1.142 | 0.01309 | -0.058 | 87.232
11 | 1.116 | 0.01403 | -0.059 | 79.539
11.5 | 1.082 | 0.01497 | -0.059 | 72.292
12 | 1.041 | 0.0159 | -0.06 | 65.495
12.5 | 0.992 | 0.01767 | -0.061 | 56.146
13 | 0.943 | 0.01854 | -0.061 | 50.865
13.5 | 0.878 | 0.02292 | -0.061 | 38.318
14 | 0.83 | 0.0228 | -0.062 | 36.413
14.5 | 0.712 | 0.05401 | -0.054 | 13.187

## 116. Re 12M Mach 0.10 (2)
BIGFOIL.COM POLAR EXPORT
NACA67-510 a=0.0
NACA67-510 a=0.0 |  |  |  | Cl Max: | 1.6501 | at alpha= | 19 | deg
XFOIL ncrit=9 |  |  |  | L/D Max: | 130.623 | at alpha= | 7 | deg
Re: | 12000000 |  |  | Cd Min: | 0.06504 | at alpha= | 20 | deg
Mach: | 0.1 |  |  | Cl=0 at alpha= | -2.6549 | deg
|  |  |  | @ Cl=0.1, Cd= | 0.00478
|  |  |  | @ Cl=0.4, Cd= | 0.0052886
|  |  |  | @ Cl=0.6, Cd= | 0.0047353
alpha (deg) | Cl | Cd | Cm | Cl/Cd
-13.5 | -1.1399 | 0.01877 | -0.0549 | -60.7299
-13 | -1.1022 | 0.01655 | -0.0526 | -66.5982
-11.5 | -0.9663 | 0.01205 | -0.048 | -80.1909
-11 | -0.918 | 0.01075 | -0.0469 | -85.3953
-10.5 | -0.8658 | 0.01003 | -0.0464 | -86.321
-10 | -0.8127 | 0.00944 | -0.0459 | -86.0911
-9.5 | -0.759 | 0.00892 | -0.0455 | -85.0897
-8.5 | -0.6512 | 0.00778 | -0.0449 | -83.7018
-8 | -0.5969 | 0.0073 | -0.0446 | -81.7671
-7.5 | -0.5419 | 0.00697 | -0.0446 | -77.7475
-7 | -0.4862 | 0.00668 | -0.0446 | -72.7844
-5.5 | -0.3183 | 0.00596 | -0.045 | -53.406
-5 | -0.2636 | 0.00555 | -0.0449 | -47.4955
-4.5 | -0.2081 | 0.00526 | -0.0449 | -39.5627
-4 | -0.1515 | 0.0051 | -0.0452 | -29.7059
-3.5 | -0.095 | 0.00498 | -0.0456 | -19.0763
-3 | -0.0383 | 0.0049 | -0.046 | -7.8163
-2.5 | 0.0172 | 0.00478 | -0.0461 | 3.5983
-2 | 0.0723 | 0.00476 | -0.0462 | 15.1891
-1.5 | 0.1276 | 0.0048 | -0.0463 | 26.5833
-1 | 0.1829 | 0.00488 | -0.0465 | 37.4795
-0.5 | 0.2377 | 0.00494 | -0.0466 | 48.1174
0 | 0.2924 | 0.00503 | -0.0467 | 58.1312
0.5 | 0.3468 | 0.00514 | -0.0468 | 67.4708
1 | 0.4005 | 0.00529 | -0.0468 | 75.7089
1.5 | 0.4534 | 0.00526 | -0.0466 | 86.1977
2 | 0.4953 | 0.00399 | -0.0447 | 124.1353
2.5 | 0.5462 | 0.00439 | -0.0442 | 124.4191
3.5 | 0.6506 | 0.00506 | -0.0436 | 128.5771
4 | 0.703 | 0.0054 | -0.0434 | 130.1852
4.5 | 0.7541 | 0.0058 | -0.0429 | 130.0172
5 | 0.8035 | 0.00628 | -0.0421 | 127.9459
5.5 | 0.8542 | 0.00667 | -0.0416 | 128.066
6 | 0.9056 | 0.00699 | -0.0412 | 129.5565
6.5 | 0.956 | 0.00733 | -0.0406 | 130.4229
7 | 1.0058 | 0.0077 | -0.0399 | 130.6234
7.5 | 1.0545 | 0.00809 | -0.039 | 130.3461
8 | 1.1022 | 0.00849 | -0.038 | 129.8233
8.5 | 1.1498 | 0.00888 | -0.0369 | 129.482
9 | 1.1945 | 0.00935 | -0.0353 | 127.754
9.5 | 1.2372 | 0.00988 | -0.0334 | 125.2227
10 | 1.2728 | 0.01034 | -0.0299 | 123.0948
10.5 | 1.3062 | 0.01095 | -0.0261 | 119.2877
11 | 1.3412 | 0.01148 | -0.0228 | 116.8293
11.5 | 1.3755 | 0.01207 | -0.0195 | 113.9602
12 | 1.4036 | 0.01286 | -0.0152 | 109.1446
12.5 | 1.4512 | 0.01374 | -0.0154 | 105.6186
13 | 1.4827 | 0.01465 | -0.0121 | 101.2082
13.5 | 1.5105 | 0.01578 | -0.0085 | 95.7224
14 | 1.5319 | 0.0173 | -0.0042 | 88.5491
14.5 | 1.5523 | 0.01894 | -0.0001 | 81.9588
15 | 1.5702 | 0.02082 | 0.004 | 75.4179
15.5 | 1.5925 | 0.02246 | 0.0071 | 70.9038
16 | 1.6089 | 0.02456 | 0.0106 | 65.509
16.5 | 1.6238 | 0.02689 | 0.0138 | 60.3868
17 | 1.627 | 0.03024 | 0.0174 | 53.8029
17.5 | 1.6304 | 0.0339 | 0.0203 | 48.0944
18 | 1.6122 | 0.03996 | 0.0232 | 40.3453
18.5 | 1.627 | 0.04334 | 0.0238 | 37.5404
19 | 1.6501 | 0.04604 | 0.0238 | 35.8406
19.5 | 1.6065 | 0.05677 | 0.023 | 28.2984
20 | 1.5918 | 0.06504 | 0.0206 | 24.4742

## 117. Re 12M Mach 0.25 (1)
BIGFOIL.COM POLAR EXPORT
NACA67-510 a=0.0
NACA67-510 a=0.0 |  |  |  | Cl Max: | 1.152 | at alpha= | 8.5 | deg
JavaFoil+Calcfoil stall+Eppler ext transition |  |  |  | L/D Max: | 155.534 | at alpha= | 4 | deg
Re: | 12000000 |  |  | Cd Min: | 0.00451 | at alpha= | 1 | deg
Mach: | 0.25 |  |  | Cl=0 at alpha= | -2.425 | deg
|  |  |  | @ Cl=0.1, Cd= | 0.0061159
|  |  |  | @ Cl=0.4, Cd= | 0.0049172
|  |  |  | @ Cl=0.6, Cd= | 0.07976
alpha (deg) | Cl | Cd | Cm | Cl/Cd
-13 | -0.061 | 0.08707 | -0.012 | -0.697
-12.5 | -0.058 | 0.08498 | -0.011 | -0.679
-12 | -0.148 | 0.0772 | -0.012 | -1.914
-11.5 | -0.199 | 0.07255 | -0.013 | -2.738
-11 | -0.24 | 0.06834 | -0.013 | -3.51
-10.5 | -0.275 | 0.06618 | -0.013 | -4.155
-10 | -0.304 | 0.06242 | -0.013 | -4.876
-9.5 | -0.328 | 0.05814 | -0.014 | -5.641
-9 | -0.345 | 0.05474 | -0.014 | -6.299
-8.5 | -0.355 | 0.05187 | -0.014 | -6.836
-8 | -0.357 | 0.04913 | -0.015 | -7.272
-7.5 | -0.352 | 0.04604 | -0.015 | -7.656
-7 | -0.341 | 0.04307 | -0.016 | -7.906
-6.5 | -0.322 | 0.04036 | -0.016 | -7.975
-6 | -0.299 | 0.03602 | -0.019 | -8.291
-5.5 | -0.329 | 0.00664 | -0.034 | -49.524
-5 | -0.285 | 0.0066 | -0.035 | -43.134
-4.5 | -0.236 | 0.00651 | -0.035 | -36.232
-4 | -0.183 | 0.00645 | -0.036 | -28.319
-3.5 | -0.127 | 0.00639 | -0.037 | -19.846
-3 | -0.068 | 0.00633 | -0.038 | -10.82
-2.5 | -0.009 | 0.00634 | -0.038 | -1.42
-2 | 0.051 | 0.00614 | -0.039 | 8.353
-1.5 | 0.112 | 0.00611 | -0.04 | 18.351
-1 | 0.173 | 0.00607 | -0.041 | 28.569
-0.5 | 0.235 | 0.00609 | -0.042 | 38.585
0 | 0.296 | 0.00618 | -0.042 | 47.926
0.5 | 0.357 | 0.00589 | -0.043 | 60.658
1 | 0.418 | 0.00451 | -0.044 | 92.737
1.5 | 0.479 | 0.00466 | -0.045 | 102.765
2 | 0.539 | 0.00486 | -0.046 | 111.014
2.5 | 0.6 | 0.00468 | -0.047 | 128.154
3 | 0.66 | 0.00488 | -0.047 | 135.297
3.5 | 0.719 | 0.00513 | -0.048 | 140.145
4 | 0.778 | 0.005 | -0.049 | 155.534
4.5 | 0.835 | 0.00676 | -0.05 | 123.546
5 | 0.891 | 0.00749 | -0.051 | 118.967
5.5 | 0.945 | 0.00797 | -0.052 | 118.551
6 | 0.995 | 0.00828 | -0.052 | 120.154
6.5 | 1.041 | 0.00875 | -0.053 | 118.998
7 | 1.082 | 0.00923 | -0.054 | 117.164
7.5 | 1.117 | 0.00978 | -0.055 | 114.207
8 | 1.143 | 0.01035 | -0.056 | 110.405
8.5 | 1.152 | 0.01094 | -0.056 | 105.361
9 | 1.148 | 0.01168 | -0.057 | 98.314
9.5 | 1.129 | 0.01241 | -0.058 | 90.967
10 | 1.093 | 0.01326 | -0.059 | 82.423
10.5 | 1.041 | 0.01433 | -0.059 | 72.652
11 | 0.974 | 0.01546 | -0.06 | 63.012
11.5 | 0.89 | 0.01733 | -0.061 | 51.36
12 | 0.794 | 0.01944 | -0.061 | 40.842
12.5 | 0.685 | 0.02347 | -0.061 | 29.175
13 | 0.528 | 0.0534 | -0.052 | 9.89
13.5 | 0.406 | 0.07976 | -0.044 | 5.096

## 118. Re 12M Mach 0.25 (2)
BIGFOIL.COM POLAR EXPORT
NACA67-510 a=0.0
NACA67-510 a=0.0 |  |  |  | Cl Max: | 1.5443 | at alpha= | 15.5 | deg
XFOIL ncrit=9 |  |  |  | L/D Max: | 131.512 | at alpha= | 4 | deg
Re: | 12000000 |  |  | Cd Min: | 0.15035 | at alpha= | 20 | deg
Mach: | 0.25 |  |  | Cl=0 at alpha= | -99 | deg
|  |  |  | @ Cl=0.1, Cd= | 0.00504
|  |  |  | @ Cl=0.4, Cd= | 0.0052712
|  |  |  | @ Cl=0.6, Cd= | 0.0046736
alpha (deg) | Cl | Cd | Cm | Cl/Cd
0 | 0.3023 | 0.00504 | -0.0483 | 59.9802
0.5 | 0.3584 | 0.00515 | -0.0483 | 69.5922
1 | 0.4133 | 0.00531 | -0.0482 | 77.8343
1.5 | 0.4677 | 0.0053 | -0.0479 | 88.2453
2 | 0.5097 | 0.00403 | -0.0458 | 126.4764
2.5 | 0.5621 | 0.00441 | -0.0451 | 127.4603
3 | 0.6153 | 0.00478 | -0.0446 | 128.7238
3.5 | 0.6686 | 0.00513 | -0.0441 | 130.3314
4 | 0.722 | 0.00549 | -0.0436 | 131.5118
4.5 | 0.774 | 0.00593 | -0.0429 | 130.5228
5 | 0.8244 | 0.00641 | -0.0417 | 128.6115
5.5 | 0.8762 | 0.00682 | -0.0408 | 128.4751
6 | 0.9291 | 0.00714 | -0.0401 | 130.1261
6.5 | 0.9804 | 0.00751 | -0.039 | 130.5459
7 | 1.0311 | 0.00791 | -0.0378 | 130.354
7.5 | 1.0803 | 0.00834 | -0.0362 | 129.5324
8 | 1.1281 | 0.00879 | -0.0343 | 128.339
8.5 | 1.1731 | 0.00928 | -0.0318 | 126.4116
9 | 1.2094 | 0.0098 | -0.0275 | 123.4082
9.5 | 1.2472 | 0.01036 | -0.0236 | 120.3861
10 | 1.284 | 0.01104 | -0.0196 | 116.3043
10.5 | 1.3217 | 0.01168 | -0.0159 | 113.1592
11 | 1.3572 | 0.01244 | -0.0119 | 109.0997
11.5 | 1.389 | 0.01329 | -0.0072 | 104.5147
12 | 1.4358 | 0.01459 | -0.0063 | 98.4099
12.5 | 1.4666 | 0.01581 | -0.002 | 92.7641
13 | 1.4945 | 0.01725 | 0.0024 | 86.6377
13.5 | 1.5178 | 0.01902 | 0.0072 | 79.8002
14 | 1.5292 | 0.02159 | 0.0129 | 70.8291
14.5 | 1.5369 | 0.02457 | 0.0182 | 62.5519
15 | 1.5396 | 0.02812 | 0.0233 | 54.7511
15.5 | 1.5443 | 0.03182 | 0.0271 | 48.5324
16 | 1.5292 | 0.03762 | 0.0308 | 40.6486
16.5 | 1.4966 | 0.04596 | 0.0326 | 32.5631
17 | 1.4775 | 0.05416 | 0.0319 | 27.2803
17.5 | 1.4462 | 0.06486 | 0.0288 | 22.2973
18 | 1.3863 | 0.08114 | 0.0212 | 17.0853
18.5 | 1.3486 | 0.09578 | 0.0129 | 14.0802
19 | 1.3246 | 0.10893 | 0.0052 | 12.1601
19.5 | 1.2494 | 0.1325 | -0.0096 | 9.4294
20 | 1.2078 | 0.15035 | -0.0209 | 8.0333

## 119. Re 12M Mach 0.50 (1)
BIGFOIL.COM POLAR EXPORT
NACA67-510 a=0.0
NACA67-510 a=0.0 |  |  |  | Cl Max: | 1.194 | at alpha= | 20 | deg
JavaFoil+Calcfoil stall+Eppler ext transition |  |  |  | L/D Max: | 127.285 | at alpha= | 1.5 | deg
Re: | 12000000 |  |  | Cd Min: | 0.0042 | at alpha= | 1.5 | deg
Mach: | 0.5 |  |  | Cl=0 at alpha= | -2.4254 | deg
|  |  |  | @ Cl=0.1, Cd= | 0.005981
|  |  |  | @ Cl=0.4, Cd= | 0.0057397
|  |  |  | @ Cl=0.6, Cd= | 0.0055594
alpha (deg) | Cl | Cd | Cm | Cl/Cd
-20 | -0.948 | 0.14483 | -0.011 | -6.543
-19.5 | -0.921 | 0.13599 | -0.011 | -6.775
-19 | -0.896 | 0.12872 | -0.011 | -6.961
-18.5 | -0.868 | 0.13626 | -0.011 | -6.37
-18 | -0.841 | 0.12833 | -0.011 | -6.553
-17.5 | -0.814 | 0.12229 | -0.012 | -6.66
-17 | -0.789 | 0.1148 | -0.012 | -6.869
-16.5 | -0.763 | 0.10749 | -0.013 | -7.098
-16 | -0.738 | 0.1004 | -0.013 | -7.347
-15.5 | -0.712 | 0.09368 | -0.014 | -7.605
-15 | -0.687 | 0.08726 | -0.015 | -7.877
-14.5 | -0.653 | 0.10012 | -0.013 | -6.523
-14 | -0.627 | 0.09329 | -0.013 | -6.716
-13.5 | -0.601 | 0.0856 | -0.014 | -7.017
-13 | -0.575 | 0.07924 | -0.015 | -7.255
-12.5 | -0.548 | 0.07395 | -0.015 | -7.414
-12 | -0.523 | 0.06821 | -0.016 | -7.665
-11.5 | -0.498 | 0.06222 | -0.017 | -8
-11 | -0.465 | 0.06877 | -0.015 | -6.759
-10.5 | -0.437 | 0.06767 | -0.015 | -6.461
-10 | -0.411 | 0.06183 | -0.016 | -6.642
-9.5 | -0.384 | 0.05726 | -0.016 | -6.708
-9 | -0.358 | 0.05168 | -0.018 | -6.928
-8.5 | -0.332 | 0.0473 | -0.019 | -7.016
-8 | -0.306 | 0.04326 | -0.02 | -7.072
-7.5 | -0.275 | 0.04877 | -0.016 | -5.635
-7 | -0.248 | 0.04547 | -0.017 | -5.45
-6.5 | -0.221 | 0.04233 | -0.018 | -5.218
-6 | -0.194 | 0.03942 | -0.018 | -4.92
-5.5 | -0.168 | 0.03578 | -0.021 | -4.684
-5 | -0.14 | 0.03618 | -0.019 | -3.86
-4.5 | -0.168 | 0.03539 | -0.019 | -4.756
-4 | -0.151 | 0.03252 | -0.02 | -4.634
-3.5 | -0.136 | 0.00611 | -0.041 | -22.234
-3 | -0.075 | 0.00599 | -0.042 | -12.45
-2.5 | -0.01 | 0.00601 | -0.043 | -1.648
-2 | 0.057 | 0.006 | -0.044 | 9.468
-1.5 | 0.125 | 0.00597 | -0.045 | 20.898
-1 | 0.193 | 0.00594 | -0.046 | 32.567
-0.5 | 0.262 | 0.00568 | -0.046 | 46.183
0 | 0.331 | 0.00571 | -0.047 | 57.909
0.5 | 0.399 | 0.00576 | -0.048 | 69.276
1 | 0.466 | 0.0044 | -0.049 | 105.94
1.5 | 0.534 | 0.0042 | -0.05 | 127.285
2 | 0.601 | 0.00558 | -0.051 | 107.664
2.5 | 0.668 | 0.00577 | -0.052 | 115.775
3 | 0.735 | 0.00613 | -0.053 | 119.805
3.5 | 0.8 | 0.00657 | -0.054 | 121.786
4 | 0.864 | 0.00707 | -0.055 | 122.291
4.5 | 0.926 | 0.00757 | -0.056 | 122.398
5 | 0.985 | 0.00861 | -0.056 | 114.361
5.5 | 1.039 | 0.00915 | -0.057 | 113.605
6 | 1.083 | 0.00986 | -0.058 | 109.811
6.5 | 1.112 | 0.01055 | -0.059 | 105.37
7 | 1.114 | 0.01157 | -0.06 | 96.282
7.5 | 1.055 | 0.01275 | -0.061 | 82.763
8 | 0.682 | 0.01404 | -0.062 | 48.587
8.5 | 0.69 | 0.0196 | -0.06 | 35.181
9 | 0.744 | 0.01556 | -0.063 | 47.796
9.5 | 0.668 | 0.04842 | -0.049 | 13.799
10 | 0.805 | 0.01718 | -0.065 | 46.846
10.5 | 0.83 | 0.01981 | -0.065 | 41.879
11 | 0.718 | 0.07607 | -0.036 | 9.439
11.5 | 0.892 | 0.02057 | -0.067 | 43.386
12 | 0.915 | 0.02363 | -0.068 | 38.728
12.5 | 0.814 | 0.07663 | -0.048 | 10.621
13 | 0.825 | 0.09314 | -0.041 | 8.854
13.5 | 0.985 | 0.03154 | -0.068 | 31.224
14 | 0.898 | 0.08521 | -0.052 | 10.541
14.5 | 0.937 | 0.08317 | -0.056 | 11.262
15 | 0.932 | 0.10197 | -0.046 | 9.14
15.5 | 1.006 | 0.07761 | -0.06 | 12.967
16 | 1.021 | 0.09005 | -0.059 | 11.341
16.5 | 1.042 | 0.09968 | -0.058 | 10.449
17 | 1.038 | 0.12742 | -0.05 | 8.145
17.5 | 1.067 | 0.13119 | -0.052 | 8.132
18 | 1.104 | 0.12671 | -0.057 | 8.711
18.5 | 1.123 | 0.13966 | -0.055 | 8.04
19 | 1.138 | 0.15992 | -0.053 | 7.116
19.5 | 1.166 | 0.16505 | -0.054 | 7.065
20 | 1.194 | 0.16976 | -0.056 | 7.034

## 120. Re 12M Mach 0.50 (2)
BIGFOIL.COM POLAR EXPORT
NACA67-510 a=0.0
NACA67-510 a=0.0 |  |  |  | Cl Max: | 1.2521 | at alpha= | 9 | deg
XFOIL ncrit=9 |  |  |  | L/D Max: | 140.49 | at alpha= | 2.5 | deg
Re: | 12000000 |  |  | Cd Min: | 0.2512 | at alpha= | -20 | deg
Mach: | 0.5 |  |  | Cl=0 at alpha= | -2.7188 | deg
|  |  |  | @ Cl=0.1, Cd= | 0.004907
|  |  |  | @ Cl=0.4, Cd= | 0.0052042
|  |  |  | @ Cl=0.6, Cd= | 0.0043505
alpha (deg) | Cl | Cd | Cm | Cl/Cd
-20 | -0.64 | 0.2512 | 0.0163 | -2.5478
-19.5 | -0.6187 | 0.24329 | 0.0119 | -2.5431
-19 | -0.5969 | 0.23554 | 0.0071 | -2.5342
-18.5 | -0.5754 | 0.22764 | 0.0025 | -2.5277
-18 | -0.5533 | 0.22008 | -0.0022 | -2.5141
-17.5 | -0.5319 | 0.21214 | -0.0068 | -2.5073
-17 | -0.5102 | 0.20448 | -0.0115 | -2.4951
-16.5 | -0.4902 | 0.19607 | -0.0161 | -2.5001
-16 | -0.4697 | 0.18766 | -0.0207 | -2.5029
-15.5 | -0.4501 | 0.17914 | -0.0252 | -2.5126
-15 | -0.4311 | 0.17055 | -0.0298 | -2.5277
-14.5 | -0.4106 | 0.16285 | -0.0343 | -2.5213
-14 | -0.3887 | 0.15597 | -0.0386 | -2.4921
-13.5 | -0.3703 | 0.1479 | -0.043 | -2.5037
-13 | -0.3502 | 0.14072 | -0.0472 | -2.4886
-12 | -0.3151 | 0.12534 | -0.0557 | -2.514
-11.5 | -0.3029 | 0.11658 | -0.06 | -2.5982
-11 | -0.2926 | 0.10789 | -0.0643 | -2.712
-10.5 | -0.2787 | 0.10054 | -0.0681 | -2.772
-10 | -0.2726 | 0.0921 | -0.0723 | -2.9598
-9.5 | -0.2607 | 0.08524 | -0.0759 | -3.0584
-9 | -0.2436 | 0.07975 | -0.0789 | -3.0545
-8.5 | -0.2394 | 0.07259 | -0.0824 | -3.298
-8 | -0.2447 | 0.06494 | -0.0869 | -3.7681
-7.5 | -0.263 | 0.05858 | -0.0886 | -4.4896
-7 | -0.2804 | 0.05192 | -0.0866 | -5.4006
-6.5 | -0.2825 | 0.04428 | -0.0852 | -6.3799
-6 | -0.269 | 0.03752 | -0.0826 | -7.1695
-5.5 | -0.2488 | 0.03066 | -0.0789 | -8.1148
-5 | -0.2191 | 0.02446 | -0.0745 | -8.9575
-4.5 | -0.1966 | 0.01618 | -0.0678 | -12.1508
-4 | -0.1665 | 0.00713 | -0.0625 | -23.352
-3.5 | -0.1026 | 0.0058 | -0.0604 | -17.6897
-3 | -0.0374 | 0.00523 | -0.0588 | -7.1511
-2.5 | 0.0291 | 0.00503 | -0.0579 | 5.7853
-2 | 0.0937 | 0.00491 | -0.0571 | 19.0835
-1.5 | 0.1573 | 0.00488 | -0.0564 | 32.2336
-1 | 0.2214 | 0.00492 | -0.056 | 45
-0.5 | 0.2845 | 0.00502 | -0.0556 | 56.6733
0 | 0.3471 | 0.00511 | -0.0552 | 67.9256
0.5 | 0.4089 | 0.00522 | -0.0548 | 78.3333
1 | 0.4701 | 0.0054 | -0.0542 | 87.0556
1.5 | 0.5292 | 0.00552 | -0.0533 | 95.8696
2 | 0.5712 | 0.00422 | -0.0495 | 135.3555
2.5 | 0.6308 | 0.00449 | -0.0485 | 140.49
3 | 0.6848 | 0.005 | -0.0463 | 136.96
4 | 0.7961 | 0.0059 | -0.0422 | 134.9322
4.5 | 0.8477 | 0.00645 | -0.039 | 131.4264
5 | 0.8936 | 0.00703 | -0.0345 | 127.1124
5.5 | 0.9384 | 0.00751 | -0.0295 | 124.9534
6 | 0.9895 | 0.00794 | -0.0256 | 124.6222
6.5 | 1.0398 | 0.00844 | -0.0213 | 123.1991
7 | 1.088 | 0.0091 | -0.0166 | 119.5604
7.5 | 1.1376 | 0.00976 | -0.0117 | 116.5574
8 | 1.1861 | 0.01055 | -0.0064 | 112.4265
8.5 | 1.2306 | 0.01158 | -0.0001 | 106.2694
9 | 1.2521 | 0.01364 | 0.0098 | 91.7962
9.5 | 1.2429 | 0.01723 | 0.022 | 72.1358
10 | 1.2203 | 0.02294 | 0.0321 | 53.1953
10.5 | 1.2004 | 0.03215 | 0.0339 | 37.3375
12 | 1.0762 | 0.06072 | 0.0376 | 17.724
12.5 | 1.0428 | 0.07337 | 0.0311 | 14.2129
13 | 1.013 | 0.08715 | 0.0227 | 11.6236
13.5 | 0.9892 | 0.10132 | 0.0139 | 9.7631
14 | 0.9681 | 0.11577 | 0.0052 | 8.3623

## 121. Re 14M Mach 0.00 (1)
BIGFOIL.COM POLAR EXPORT
NACA67-510 a=0.0
NACA67-510 a=0.0 |  |  |  | Cl Max: | 1.171 | at alpha= | 9.5 | deg
JavaFoil+Calcfoil stall+Eppler ext transition |  |  |  | L/D Max: | 156.788 | at alpha= | 5 | deg
Re: | 14000000 |  |  | Cd Min: | 0.00442 | at alpha= | 1 | deg
Mach: | 0 |  |  | Cl=0 at alpha= | -2.4237 | deg
|  |  |  | @ Cl=0.1, Cd= | 0.0062639
|  |  |  | @ Cl=0.4, Cd= | 0.0045564
|  |  |  | @ Cl=0.6, Cd= | 0.0050853
alpha (deg) | Cl | Cd | Cm | Cl/Cd
-15.5 | -0.315 | 0.10891 | -0.01 | -2.893
-15 | -0.332 | 0.10422 | -0.01 | -3.181
-14.5 | -0.348 | 0.09868 | -0.01 | -3.529
-14 | -0.365 | 0.09317 | -0.011 | -3.92
-13.5 | -0.382 | 0.08903 | -0.011 | -4.29
-13 | -0.398 | 0.08425 | -0.011 | -4.725
-12.5 | -0.413 | 0.07987 | -0.012 | -5.176
-12 | -0.426 | 0.07638 | -0.012 | -5.584
-11.5 | -0.434 | 0.07232 | -0.012 | -5.995
-11 | -0.439 | 0.06713 | -0.013 | -6.539
-10.5 | -0.441 | 0.06493 | -0.012 | -6.79
-10 | -0.441 | 0.0602 | -0.013 | -7.319
-9.5 | -0.437 | 0.05693 | -0.013 | -7.673
-9 | -0.429 | 0.05389 | -0.014 | -7.966
-8.5 | -0.418 | 0.04987 | -0.014 | -8.387
-8 | -0.403 | 0.04705 | -0.015 | -8.566
-7.5 | -0.384 | 0.04391 | -0.016 | -8.746
-7 | -0.361 | 0.04123 | -0.016 | -8.746
-6.5 | -0.334 | 0.03825 | -0.018 | -8.725
-6 | -0.372 | 0.00663 | -0.032 | -56.122
-5.5 | -0.329 | 0.00656 | -0.033 | -50.167
-5 | -0.282 | 0.00647 | -0.033 | -43.561
-4.5 | -0.232 | 0.00641 | -0.034 | -36.136
-4 | -0.179 | 0.00634 | -0.035 | -28.184
-3.5 | -0.123 | 0.00628 | -0.036 | -19.678
-3 | -0.067 | 0.0063 | -0.036 | -10.573
-2.5 | -0.009 | 0.00623 | -0.037 | -1.403
-2 | 0.05 | 0.00623 | -0.038 | 7.994
-1.5 | 0.109 | 0.00627 | -0.039 | 17.347
-1 | 0.168 | 0.00602 | -0.04 | 27.894
-0.5 | 0.228 | 0.00601 | -0.04 | 37.833
0 | 0.287 | 0.00605 | -0.041 | 47.45
0.5 | 0.346 | 0.00603 | -0.042 | 57.423
1 | 0.405 | 0.00442 | -0.043 | 91.598
1.5 | 0.464 | 0.00461 | -0.043 | 100.682
2 | 0.523 | 0.00477 | -0.044 | 109.516
2.5 | 0.581 | 0.00501 | -0.045 | 116.065
3 | 0.639 | 0.00524 | -0.046 | 122.093
3.5 | 0.697 | 0.00503 | -0.047 | 138.637
4 | 0.754 | 0.00528 | -0.048 | 142.833
4.5 | 0.811 | 0.00554 | -0.048 | 146.383
5 | 0.865 | 0.00552 | -0.049 | 156.788
5.5 | 0.918 | 0.00747 | -0.05 | 122.881
6 | 0.969 | 0.00783 | -0.051 | 123.749
6.5 | 1.015 | 0.00826 | -0.052 | 122.898
7 | 1.059 | 0.00865 | -0.052 | 122.357
7.5 | 1.098 | 0.00903 | -0.053 | 121.591
8 | 1.131 | 0.00951 | -0.054 | 118.854
8.5 | 1.153 | 0.01002 | -0.055 | 115.029
9 | 1.166 | 0.01054 | -0.056 | 110.697
9.5 | 1.171 | 0.01108 | -0.056 | 105.676
10 | 1.167 | 0.01172 | -0.057 | 99.571
10.5 | 1.154 | 0.01261 | -0.058 | 91.508
11 | 1.133 | 0.01339 | -0.059 | 84.627
11.5 | 1.105 | 0.01424 | -0.059 | 77.568
12 | 1.069 | 0.01536 | -0.06 | 69.584
12.5 | 1.028 | 0.01664 | -0.061 | 61.774
13 | 0.984 | 0.01739 | -0.061 | 56.609
13.5 | 0.931 | 0.0202 | -0.061 | 46.076
14 | 0.878 | 0.02263 | -0.062 | 38.805
14.5 | 0.82 | 0.02743 | -0.061 | 29.884

## 122. Re 14M Mach 0.00 (2)
BIGFOIL.COM POLAR EXPORT
NACA67-510 a=0.0
NACA67-510 a=0.0 |  |  |  | Cl Max: | 1.7122 | at alpha= | 19 | deg
XFOIL ncrit=9 |  |  |  | L/D Max: | 134.305 | at alpha= | 7 | deg
Re: | 14000000 |  |  | Cd Min: | 0.04918 | at alpha= | 20 | deg
Mach: | 0 |  |  | Cl=0 at alpha= | -2.6368 | deg
|  |  |  | @ Cl=0.1, Cd= | 0.0047809
|  |  |  | @ Cl=0.4, Cd= | 0.005281
|  |  |  | @ Cl=0.6, Cd= | 0.0047305
alpha (deg) | Cl | Cd | Cm | Cl/Cd
-16.5 | -1.3575 | 0.02569 | -0.0624 | -52.8416
-16 | -1.3412 | 0.02254 | -0.0582 | -59.5031
-15.5 | -1.3125 | 0.02034 | -0.0552 | -64.528
-15 | -1.278 | 0.0185 | -0.0528 | -69.0811
-14.5 | -1.2385 | 0.01708 | -0.051 | -72.5117
-14 | -1.1965 | 0.0158 | -0.0495 | -75.7278
-13.5 | -1.1522 | 0.01466 | -0.0482 | -78.5948
-13 | -1.1063 | 0.01362 | -0.0471 | -81.2261
-12.5 | -1.0587 | 0.01272 | -0.0463 | -83.2311
-12 | -1.0116 | 0.01158 | -0.0453 | -87.3575
-11.5 | -0.963 | 0.01059 | -0.0446 | -90.9348
-11 | -0.9128 | 0.0098 | -0.0441 | -93.1429
-10.5 | -0.8607 | 0.00926 | -0.0438 | -92.9482
-10 | -0.808 | 0.00877 | -0.0436 | -92.1323
-9.5 | -0.7548 | 0.00831 | -0.0435 | -90.8303
-9 | -0.7013 | 0.00787 | -0.0433 | -89.1105
-8.5 | -0.6481 | 0.00736 | -0.0432 | -88.0571
-8 | -0.5944 | 0.00695 | -0.0431 | -85.5252
-7.5 | -0.5397 | 0.00663 | -0.0432 | -81.4027
-7 | -0.4847 | 0.00636 | -0.0433 | -76.2107
-6.5 | -0.4293 | 0.00614 | -0.0435 | -69.9186
-6 | -0.3735 | 0.00597 | -0.0438 | -62.5628
-5.5 | -0.318 | 0.00571 | -0.044 | -55.6918
-5 | -0.2631 | 0.00541 | -0.0441 | -48.6322
-4.5 | -0.2083 | 0.0051 | -0.0442 | -40.8431
-4 | -0.1522 | 0.00495 | -0.0445 | -30.7475
-3.5 | -0.0961 | 0.00485 | -0.0449 | -19.8144
-3 | -0.0401 | 0.00479 | -0.0452 | -8.3716
-2.5 | 0.0151 | 0.00479 | -0.0454 | 3.1524
-2 | 0.0699 | 0.00477 | -0.0455 | 14.6541
-1.5 | 0.1249 | 0.00479 | -0.0457 | 26.0752
-1 | 0.1799 | 0.00488 | -0.0459 | 36.8648
-0.5 | 0.2345 | 0.00494 | -0.0461 | 47.4696
0 | 0.2892 | 0.00501 | -0.0462 | 57.7246
0.5 | 0.3433 | 0.00514 | -0.0463 | 66.7899
1 | 0.3972 | 0.00528 | -0.0464 | 75.2273
1.5 | 0.4506 | 0.0053 | -0.0463 | 85.0189
2 | 0.4926 | 0.004 | -0.0446 | 123.15
2.5 | 0.5429 | 0.00441 | -0.044 | 123.1066
3.5 | 0.648 | 0.005 | -0.0437 | 129.6
4 | 0.6999 | 0.00536 | -0.0434 | 130.5784
4.5 | 0.7517 | 0.00571 | -0.0432 | 131.6462
5 | 0.8013 | 0.00618 | -0.0425 | 129.6602
5.5 | 0.8527 | 0.0065 | -0.0422 | 131.1846
6 | 0.9044 | 0.0068 | -0.0419 | 133
6.5 | 0.9548 | 0.00713 | -0.0415 | 133.913
7 | 1.0046 | 0.00748 | -0.0409 | 134.3048
7.5 | 1.0537 | 0.00786 | -0.0403 | 134.0585
8 | 1.1016 | 0.00825 | -0.0394 | 133.5273
8.5 | 1.1493 | 0.00862 | -0.0385 | 133.3295
9 | 1.1951 | 0.00906 | -0.0373 | 131.9095
9.5 | 1.2386 | 0.00955 | -0.0357 | 129.6963
10 | 1.2807 | 0.01005 | -0.0339 | 127.4328
11 | 1.3485 | 0.01105 | -0.0268 | 122.0362
11.5 | 1.3828 | 0.01158 | -0.0236 | 119.4128
12 | 1.4112 | 0.01239 | -0.0195 | 113.8983
13 | 1.4865 | 0.01394 | -0.0157 | 106.6356
13.5 | 1.5147 | 0.01497 | -0.0123 | 101.1824
14 | 1.5395 | 0.01622 | -0.0085 | 94.9137
14.5 | 1.5662 | 0.01738 | -0.0053 | 90.1151
15 | 1.5876 | 0.0189 | -0.0015 | 84
15.5 | 1.6127 | 0.02023 | 0.0013 | 79.7182
16 | 1.6362 | 0.0217 | 0.0042 | 75.4009
16.5 | 1.6554 | 0.02352 | 0.0073 | 70.3827
17 | 1.6671 | 0.02592 | 0.0108 | 64.3171
17.5 | 1.6786 | 0.02849 | 0.0138 | 58.9189
18 | 1.6776 | 0.0323 | 0.0172 | 51.9381
18.5 | 1.6931 | 0.03497 | 0.0188 | 48.4158
19 | 1.7122 | 0.03752 | 0.0197 | 45.6343
19.5 | 1.6953 | 0.04384 | 0.0214 | 38.6702
20 | 1.6936 | 0.04918 | 0.0215 | 34.4368

## 123. Re 14M Mach 0.10 (1)
BIGFOIL.COM POLAR EXPORT
NACA67-510 a=0.0
NACA67-510 a=0.0 |  |  |  | Cl Max: | 1.167 | at alpha= | 9.5 | deg
JavaFoil+Calcfoil stall+Eppler ext transition |  |  |  | L/D Max: | 156.626 | at alpha= | 5 | deg
Re: | 14000000 |  |  | Cd Min: | 0.00444 | at alpha= | 1 | deg
Mach: | 0.1 |  |  | Cl=0 at alpha= | -2.4237 | deg
|  |  |  | @ Cl=0.1, Cd= | 0.0062739
|  |  |  | @ Cl=0.4, Cd= | 0.0046334
|  |  |  | @ Cl=0.6, Cd= | 0.004933
alpha (deg) | Cl | Cd | Cm | Cl/Cd
-15 | -0.29 | 0.10414 | -0.01 | -2.789
-14.5 | -0.309 | 0.09893 | -0.01 | -3.126
-14 | -0.329 | 0.09408 | -0.011 | -3.492
-13.5 | -0.348 | 0.08881 | -0.011 | -3.915
-13 | -0.367 | 0.08474 | -0.011 | -4.327
-12.5 | -0.385 | 0.08019 | -0.012 | -4.8
-12 | -0.401 | 0.07689 | -0.012 | -5.218
-11.5 | -0.411 | 0.07261 | -0.012 | -5.664
-11 | -0.42 | 0.06731 | -0.013 | -6.233
-10.5 | -0.424 | 0.06498 | -0.013 | -6.532
-10 | -0.427 | 0.06076 | -0.013 | -7.027
-9.5 | -0.426 | 0.05704 | -0.013 | -7.465
-9 | -0.421 | 0.05397 | -0.014 | -7.794
-8.5 | -0.412 | 0.0504 | -0.014 | -8.169
-8 | -0.398 | 0.04743 | -0.015 | -8.395
-7.5 | -0.381 | 0.04426 | -0.016 | -8.6
-7 | -0.358 | 0.0416 | -0.016 | -8.618
-6.5 | -0.332 | 0.03888 | -0.017 | -8.544
-6 | -0.372 | 0.00665 | -0.032 | -55.952
-5.5 | -0.329 | 0.00651 | -0.033 | -50.535
-5 | -0.282 | 0.00648 | -0.034 | -43.591
-4.5 | -0.232 | 0.00646 | -0.034 | -35.932
-4 | -0.179 | 0.00632 | -0.035 | -28.382
-3.5 | -0.124 | 0.00629 | -0.036 | -19.714
-3 | -0.067 | 0.00627 | -0.037 | -10.664
-2.5 | -0.009 | 0.00627 | -0.037 | -1.4
-2 | 0.05 | 0.00624 | -0.038 | 8.017
-1.5 | 0.109 | 0.00628 | -0.039 | 17.413
-1 | 0.169 | 0.006 | -0.04 | 28.158
-0.5 | 0.229 | 0.00602 | -0.04 | 37.976
0 | 0.288 | 0.00607 | -0.041 | 47.517
0.5 | 0.348 | 0.00607 | -0.042 | 57.329
1 | 0.407 | 0.00444 | -0.043 | 91.619
1.5 | 0.466 | 0.00459 | -0.044 | 101.571
2 | 0.525 | 0.00476 | -0.045 | 110.221
2.5 | 0.584 | 0.00499 | -0.045 | 117.058
3 | 0.643 | 0.00478 | -0.046 | 134.371
3.5 | 0.701 | 0.00508 | -0.047 | 137.98
4 | 0.758 | 0.00534 | -0.048 | 141.929
4.5 | 0.814 | 0.00559 | -0.049 | 145.65
5 | 0.869 | 0.00555 | -0.049 | 156.626
5.5 | 0.923 | 0.00751 | -0.05 | 122.872
6 | 0.973 | 0.00788 | -0.051 | 123.467
6.5 | 1.019 | 0.00833 | -0.052 | 122.414
7 | 1.063 | 0.00873 | -0.053 | 121.66
7.5 | 1.102 | 0.00909 | -0.053 | 121.202
8 | 1.133 | 0.00959 | -0.054 | 118.193
8.5 | 1.154 | 0.01013 | -0.055 | 113.929
9 | 1.165 | 0.01065 | -0.056 | 109.436
9.5 | 1.167 | 0.01125 | -0.057 | 103.756
10 | 1.16 | 0.01188 | -0.057 | 97.662
10.5 | 1.143 | 0.01275 | -0.058 | 89.611
11 | 1.117 | 0.01362 | -0.059 | 81.988
11.5 | 1.083 | 0.01453 | -0.06 | 74.518
12 | 1.042 | 0.01542 | -0.06 | 67.585
12.5 | 0.993 | 0.01717 | -0.061 | 57.832
13 | 0.944 | 0.018 | -0.061 | 52.427
13.5 | 0.882 | 0.02162 | -0.061 | 40.781
14 | 0.833 | 0.0217 | -0.062 | 38.362
14.5 | 0.737 | 0.03964 | -0.058 | 18.586

## 124. Re 14M Mach 0.10 (2)
BIGFOIL.COM POLAR EXPORT
NACA67-510 a=0.0
NACA67-510 a=0.0 |  |  |  | Cl Max: | 1.688 | at alpha= | 19 | deg
XFOIL ncrit=9 |  |  |  | L/D Max: | 134.242 | at alpha= | 7 | deg
Re: | 14000000 |  |  | Cd Min: | 0.05732 | at alpha= | 20 | deg
Mach: | 0.1 |  |  | Cl=0 at alpha= | -2.6328 | deg
|  |  |  | @ Cl=0.1, Cd= | 0.0047853
|  |  |  | @ Cl=0.4, Cd= | 0.0052733
|  |  |  | @ Cl=0.6, Cd= | 0.0047188
alpha (deg) | Cl | Cd | Cm | Cl/Cd
-14.5 | -1.2205 | 0.02195 | -0.0589 | -55.6036
-14 | -1.1933 | 0.01885 | -0.0555 | -63.305
-13.5 | -1.1552 | 0.01683 | -0.0532 | -68.6393
-13 | -1.1127 | 0.01521 | -0.0513 | -73.1558
-12.5 | -1.0665 | 0.01394 | -0.0498 | -76.5065
-11 | -0.9213 | 0.01037 | -0.0464 | -88.8428
-10.5 | -0.8694 | 0.00962 | -0.0458 | -90.3742
-10 | -0.816 | 0.00904 | -0.0453 | -90.2655
-9.5 | -0.762 | 0.00853 | -0.045 | -89.3318
-9 | -0.7077 | 0.00804 | -0.0447 | -88.0224
-8.5 | -0.6533 | 0.0076 | -0.0445 | -85.9605
-8 | -0.5992 | 0.00708 | -0.0442 | -84.6328
-7.5 | -0.5441 | 0.0067 | -0.0441 | -81.209
-7 | -0.4885 | 0.00642 | -0.0442 | -76.0903
-6.5 | -0.4325 | 0.00619 | -0.0443 | -69.8708
-6 | -0.3761 | 0.00602 | -0.0445 | -62.4751
-5.5 | -0.3201 | 0.00575 | -0.0447 | -55.6696
-5 | -0.2647 | 0.00545 | -0.0447 | -48.5688
-4.5 | -0.2095 | 0.00512 | -0.0447 | -40.918
-4 | -0.1531 | 0.00496 | -0.0449 | -30.8669
-3.5 | -0.0966 | 0.00486 | -0.0453 | -19.8765
-2 | 0.0705 | 0.00478 | -0.0459 | 14.749
-1.5 | 0.1258 | 0.00479 | -0.046 | 26.263
-0.5 | 0.2361 | 0.00494 | -0.0464 | 47.7935
0 | 0.291 | 0.00501 | -0.0465 | 58.0838
0.5 | 0.3454 | 0.00514 | -0.0466 | 67.1984
1 | 0.3995 | 0.00528 | -0.0466 | 75.6629
2 | 0.4953 | 0.004 | -0.0448 | 123.825
2.5 | 0.5457 | 0.00441 | -0.0442 | 123.7415
3 | 0.5985 | 0.00471 | -0.044 | 127.0701
3.5 | 0.6514 | 0.00502 | -0.0438 | 129.761
4 | 0.7035 | 0.00537 | -0.0435 | 131.0056
4.5 | 0.7554 | 0.00573 | -0.0432 | 131.8325
5 | 0.8052 | 0.0062 | -0.0425 | 129.871
5.5 | 0.8568 | 0.00653 | -0.0421 | 131.2098
6 | 0.9088 | 0.00682 | -0.0418 | 133.2551
6.5 | 0.9595 | 0.00717 | -0.0413 | 133.8215
7 | 1.0095 | 0.00752 | -0.0406 | 134.242
7.5 | 1.0588 | 0.0079 | -0.0399 | 134.0253
8 | 1.1068 | 0.0083 | -0.0389 | 133.3494
8.5 | 1.1543 | 0.0087 | -0.0378 | 132.6782
9 | 1.2001 | 0.00915 | -0.0364 | 131.1585
9.5 | 1.2438 | 0.00963 | -0.0347 | 129.1589
10 | 1.2823 | 0.01015 | -0.0318 | 126.335
10.5 | 1.3157 | 0.01066 | -0.0279 | 123.424
11.5 | 1.3862 | 0.01176 | -0.0215 | 117.8741
12 | 1.4137 | 0.01265 | -0.0171 | 111.7549
12.5 | 1.4544 | 0.01343 | -0.0156 | 108.2949
14 | 1.5406 | 0.01683 | -0.0054 | 91.5389
14.5 | 1.5663 | 0.01814 | -0.0019 | 86.3451
15 | 1.5851 | 0.01989 | 0.0022 | 79.6933
15.5 | 1.6087 | 0.0214 | 0.0053 | 75.1729
16 | 1.6311 | 0.02306 | 0.0083 | 70.7329
16.5 | 1.6484 | 0.02513 | 0.0115 | 65.5949
17 | 1.6558 | 0.02802 | 0.0152 | 59.0935
17.5 | 1.6627 | 0.0312 | 0.0183 | 53.2917
18 | 1.6538 | 0.03604 | 0.0216 | 45.8879
18.5 | 1.6686 | 0.03917 | 0.0227 | 42.5989
19 | 1.688 | 0.04204 | 0.0232 | 40.1522
19.5 | 1.6582 | 0.05048 | 0.0238 | 32.8487
20 | 1.6494 | 0.05732 | 0.0227 | 28.7753

## 125. Re 14M Mach 0.25 (1)
BIGFOIL.COM POLAR EXPORT
NACA67-510 a=0.0
NACA67-510 a=0.0 |  |  |  | Cl Max: | 1.153 | at alpha= | 8.5 | deg
JavaFoil+Calcfoil stall+Eppler ext transition |  |  |  | L/D Max: | 161.765 | at alpha= | 4.5 | deg
Re: | 14000000 |  |  | Cd Min: | 0.0045 | at alpha= | 1 | deg
Mach: | 0.25 |  |  | Cl=0 at alpha= | -2.425 | deg
|  |  |  | @ Cl=0.1, Cd= | 0.00606
|  |  |  | @ Cl=0.4, Cd= | 0.004981
|  |  |  | @ Cl=0.6, Cd= | 0.0756
alpha (deg) | Cl | Cd | Cm | Cl/Cd
-13 | -0.061 | 0.08591 | -0.012 | -0.707
-12.5 | -0.058 | 0.08381 | -0.011 | -0.689
-12 | -0.148 | 0.07683 | -0.012 | -1.924
-11.5 | -0.199 | 0.07213 | -0.013 | -2.755
-11 | -0.24 | 0.06785 | -0.013 | -3.537
-10.5 | -0.275 | 0.06554 | -0.013 | -4.195
-10 | -0.304 | 0.0618 | -0.013 | -4.926
-9.5 | -0.328 | 0.05749 | -0.014 | -5.705
-9 | -0.345 | 0.05441 | -0.014 | -6.339
-8.5 | -0.355 | 0.0516 | -0.014 | -6.874
-8 | -0.357 | 0.04875 | -0.015 | -7.329
-7.5 | -0.352 | 0.04594 | -0.015 | -7.672
-7 | -0.34 | 0.04332 | -0.015 | -7.857
-6.5 | -0.322 | 0.04043 | -0.016 | -7.961
-6 | -0.3 | 0.03497 | -0.02 | -8.575
-5.5 | -0.329 | 0.00667 | -0.034 | -49.291
-5 | -0.285 | 0.0066 | -0.035 | -43.115
-4.5 | -0.236 | 0.00647 | -0.035 | -36.417
-4 | -0.183 | 0.00642 | -0.036 | -28.442
-3.5 | -0.127 | 0.00635 | -0.037 | -19.959
-3 | -0.068 | 0.00636 | -0.038 | -10.772
-2.5 | -0.009 | 0.00635 | -0.038 | -1.417
-2 | 0.051 | 0.00606 | -0.039 | 8.469
-1.5 | 0.112 | 0.00606 | -0.04 | 18.523
-1 | 0.173 | 0.00607 | -0.041 | 28.567
-0.5 | 0.235 | 0.00606 | -0.042 | 38.737
0 | 0.296 | 0.00612 | -0.042 | 48.393
0.5 | 0.357 | 0.00613 | -0.043 | 58.314
1 | 0.418 | 0.0045 | -0.044 | 93.014
1.5 | 0.479 | 0.00465 | -0.045 | 102.914
2 | 0.539 | 0.00485 | -0.046 | 111.313
2.5 | 0.6 | 0.0047 | -0.047 | 127.742
3 | 0.66 | 0.00486 | -0.047 | 135.835
3.5 | 0.719 | 0.00514 | -0.048 | 140.082
4 | 0.778 | 0.00541 | -0.049 | 143.9
4.5 | 0.836 | 0.00517 | -0.05 | 161.765
5 | 0.891 | 0.00741 | -0.051 | 120.224
5.5 | 0.945 | 0.00777 | -0.052 | 121.71
6 | 0.995 | 0.00809 | -0.052 | 123.098
6.5 | 1.041 | 0.00855 | -0.053 | 121.835
7 | 1.083 | 0.009 | -0.054 | 120.267
7.5 | 1.118 | 0.00952 | -0.055 | 117.4
8 | 1.143 | 0.01009 | -0.056 | 113.323
8.5 | 1.153 | 0.01066 | -0.056 | 108.172
9 | 1.149 | 0.01136 | -0.057 | 101.094
9.5 | 1.129 | 0.01206 | -0.058 | 93.617
10 | 1.094 | 0.01293 | -0.059 | 84.633
10.5 | 1.042 | 0.01395 | -0.06 | 74.704
11 | 0.975 | 0.015 | -0.06 | 65.005
11.5 | 0.892 | 0.01674 | -0.061 | 53.264
12 | 0.796 | 0.01857 | -0.061 | 42.89
12.5 | 0.689 | 0.02175 | -0.061 | 31.682
13 | 0.572 | 0.02725 | -0.06 | 20.972
13.5 | 0.409 | 0.0756 | -0.046 | 5.415

## 126. Re 14M Mach 0.25 (2)
BIGFOIL.COM POLAR EXPORT
NACA67-510 a=0.0
NACA67-510 a=0.0 |  |  |  | Cl Max: | 1.5546 | at alpha= | 15.5 | deg
XFOIL ncrit=9 |  |  |  | L/D Max: | 133.625 | at alpha= | 6 | deg
Re: | 14000000 |  |  | Cd Min: | 0.15637 | at alpha= | 20 | deg
Mach: | 0.25 |  |  | Cl=0 at alpha= | -2.6487 | deg
|  |  |  | @ Cl=0.1, Cd= | 0.0047946
|  |  |  | @ Cl=0.4, Cd= | 0.0052645
|  |  |  | @ Cl=0.6, Cd= | 0.0046584
alpha (deg) | Cl | Cd | Cm | Cl/Cd
-14.5 | -0.4405 | 0.14145 | -0.0361 | -3.1142
-14 | -0.4235 | 0.13531 | -0.0398 | -3.1298
-13.5 | -0.4057 | 0.1295 | -0.0433 | -3.1328
-13 | -0.3938 | 0.12214 | -0.0472 | -3.2242
-12.5 | -0.3752 | 0.11688 | -0.0503 | -3.2101
-12 | -0.3659 | 0.1093 | -0.0542 | -3.3477
-11 | -0.4067 | 0.08408 | -0.0657 | -4.8371
-10.5 | -0.4053 | 0.07719 | -0.0694 | -5.2507
-10 | -0.4358 | 0.06765 | -0.076 | -6.442
-9.5 | -0.7957 | 0.01168 | -0.0558 | -68.125
-9 | -0.7428 | 0.00989 | -0.0537 | -75.1062
-8.5 | -0.6852 | 0.00893 | -0.0523 | -76.7301
-8 | -0.6264 | 0.00824 | -0.0512 | -76.0194
-7.5 | -0.5682 | 0.0075 | -0.0502 | -75.76
-7 | -0.5101 | 0.00686 | -0.0493 | -74.3586
-6.5 | -0.4507 | 0.00653 | -0.0488 | -69.0199
-6 | -0.3907 | 0.00632 | -0.0485 | -61.8196
-5.5 | -0.3316 | 0.00602 | -0.0483 | -55.0831
-4.5 | -0.216 | 0.00527 | -0.0475 | -40.9867
-4 | -0.1578 | 0.00502 | -0.0474 | -31.4343
-3.5 | -0.0991 | 0.00489 | -0.0475 | -20.2658
-3 | -0.0404 | 0.00482 | -0.0477 | -8.3817
-2.5 | 0.0171 | 0.00481 | -0.0478 | 3.5551
-2 | 0.074 | 0.00479 | -0.0477 | 15.4489
-1.5 | 0.1308 | 0.0048 | -0.0477 | 27.25
-0.5 | 0.2444 | 0.00494 | -0.048 | 49.4737
0 | 0.3009 | 0.00501 | -0.0481 | 60.0599
0.5 | 0.3568 | 0.00514 | -0.0481 | 69.4163
1 | 0.4123 | 0.0053 | -0.048 | 77.7925
1.5 | 0.4673 | 0.00534 | -0.0479 | 87.5094
2 | 0.5099 | 0.00403 | -0.0458 | 126.5261
2.5 | 0.5616 | 0.00443 | -0.0451 | 126.772
3 | 0.6154 | 0.00475 | -0.0447 | 129.5579
3.5 | 0.6695 | 0.00508 | -0.0443 | 131.7913
4 | 0.7228 | 0.00545 | -0.0438 | 132.6239
4.5 | 0.7755 | 0.00585 | -0.0432 | 132.5641
5 | 0.8265 | 0.00633 | -0.0422 | 130.5687
5.5 | 0.879 | 0.00669 | -0.0414 | 131.3901
6 | 0.9327 | 0.00698 | -0.0408 | 133.6246
6.5 | 0.9841 | 0.00737 | -0.0397 | 133.5278
7 | 1.0351 | 0.00775 | -0.0385 | 133.5613
7.5 | 1.0851 | 0.00816 | -0.0371 | 132.9779
8 | 1.1338 | 0.00859 | -0.0354 | 131.9907
8.5 | 1.1806 | 0.00907 | -0.0333 | 130.1654
9 | 1.219 | 0.00958 | -0.0294 | 127.2443
9.5 | 1.2558 | 0.01014 | -0.0252 | 123.8462
10 | 1.2935 | 0.01073 | -0.0213 | 120.5499
10.5 | 1.3321 | 0.01136 | -0.0177 | 117.2623
11 | 1.3668 | 0.01214 | -0.0135 | 112.5865
11.5 | 1.4 | 0.01299 | -0.0091 | 107.7752
12 | 1.4378 | 0.0142 | -0.0061 | 101.2535
12.5 | 1.4745 | 0.01542 | -0.003 | 95.6226
13 | 1.5019 | 0.01687 | 0.0016 | 89.0279
13.5 | 1.5257 | 0.01858 | 0.0063 | 82.1152
14 | 1.5356 | 0.02121 | 0.0123 | 72.3998
14.5 | 1.5409 | 0.02432 | 0.018 | 63.3594
15 | 1.5454 | 0.02771 | 0.023 | 55.7705
15.5 | 1.5546 | 0.03102 | 0.0267 | 50.1161
16 | 1.5338 | 0.03717 | 0.0308 | 41.2645
16.5 | 1.4838 | 0.04719 | 0.0327 | 31.4431
17 | 1.4675 | 0.05521 | 0.0318 | 26.5803
17.5 | 1.4453 | 0.06483 | 0.029 | 22.2937
18 | 1.3709 | 0.08339 | 0.02 | 16.4396
18.5 | 1.3167 | 0.1012 | 0.0096 | 13.0109
19 | 1.3127 | 0.11099 | 0.0039 | 11.8272
19.5 | 1.2198 | 0.13851 | -0.0135 | 8.8066
20 | 1.1796 | 0.15637 | -0.0246 | 7.5436

## 127. Re 14M Mach 0.50 (1)
BIGFOIL.COM POLAR EXPORT
NACA67-510 a=0.0
NACA67-510 a=0.0 |  |  |  | Cl Max: | 1.192 | at alpha= | 20 | deg
JavaFoil+Calcfoil stall+Eppler ext transition |  |  |  | L/D Max: | 123.858 | at alpha= | 4 | deg
Re: | 14000000 |  |  | Cd Min: | 0.00439 | at alpha= | 1 | deg
Mach: | 0.5 |  |  | Cl=0 at alpha= | -2.4254 | deg
|  |  |  | @ Cl=0.1, Cd= | 0.0059021
|  |  |  | @ Cl=0.4, Cd= | 0.0056906
|  |  |  | @ Cl=0.6, Cd= | 0.0055454
alpha (deg) | Cl | Cd | Cm | Cl/Cd
-20 | -0.947 | 0.15525 | -0.01 | -6.099
-19.5 | -0.923 | 0.13886 | -0.011 | -6.644
-19 | -0.898 | 0.12813 | -0.012 | -7.012
-18.5 | -0.869 | 0.13485 | -0.011 | -6.441
-18 | -0.842 | 0.1271 | -0.012 | -6.623
-17.5 | -0.815 | 0.12056 | -0.012 | -6.757
-17 | -0.79 | 0.11315 | -0.012 | -6.978
-16.5 | -0.764 | 0.10585 | -0.013 | -7.22
-16 | -0.739 | 0.09812 | -0.014 | -7.536
-15.5 | -0.715 | 0.09081 | -0.014 | -7.873
-15 | -0.691 | 0.08345 | -0.015 | -8.279
-14.5 | -0.653 | 0.09952 | -0.013 | -6.563
-14 | -0.627 | 0.09114 | -0.013 | -6.876
-13.5 | -0.601 | 0.08466 | -0.014 | -7.102
-13 | -0.575 | 0.07782 | -0.015 | -7.392
-12.5 | -0.549 | 0.07287 | -0.016 | -7.536
-12 | -0.524 | 0.06675 | -0.017 | -7.85
-11.5 | -0.5 | 0.06003 | -0.018 | -8.327
-11 | -0.465 | 0.06883 | -0.015 | -6.756
-10.5 | -0.437 | 0.06783 | -0.015 | -6.446
-10 | -0.411 | 0.06099 | -0.016 | -6.736
-9.5 | -0.384 | 0.05674 | -0.017 | -6.772
-9 | -0.358 | 0.05097 | -0.018 | -7.03
-8.5 | -0.333 | 0.04633 | -0.019 | -7.181
-8 | -0.307 | 0.04147 | -0.021 | -7.415
-7.5 | -0.275 | 0.04898 | -0.017 | -5.612
-7 | -0.248 | 0.04524 | -0.017 | -5.479
-6.5 | -0.221 | 0.04222 | -0.018 | -5.233
-6 | -0.194 | 0.03929 | -0.019 | -4.938
-5.5 | -0.168 | 0.03543 | -0.021 | -4.736
-5 | -0.14 | 0.03603 | -0.019 | -3.878
-4.5 | -0.168 | 0.03526 | -0.019 | -4.775
-4 | -0.151 | 0.0322 | -0.021 | -4.686
-3.5 | -0.136 | 0.00608 | -0.041 | -22.313
-3 | -0.075 | 0.00599 | -0.042 | -12.456
-2.5 | -0.01 | 0.00594 | -0.043 | -1.667
-2 | 0.057 | 0.00594 | -0.044 | 9.568
-1.5 | 0.125 | 0.00588 | -0.045 | 21.219
-1 | 0.193 | 0.0059 | -0.046 | 32.738
-0.5 | 0.262 | 0.00594 | -0.046 | 44.139
0 | 0.331 | 0.00568 | -0.047 | 58.209
0.5 | 0.399 | 0.00571 | -0.048 | 69.909
1 | 0.467 | 0.00439 | -0.049 | 106.342
1.5 | 0.534 | 0.00458 | -0.05 | 116.726
2 | 0.601 | 0.00556 | -0.051 | 108.143
2.5 | 0.668 | 0.00574 | -0.052 | 116.451
3 | 0.735 | 0.00611 | -0.053 | 120.378
3.5 | 0.8 | 0.00653 | -0.054 | 122.458
4 | 0.864 | 0.00698 | -0.055 | 123.858
4.5 | 0.926 | 0.00784 | -0.056 | 118.186
5 | 0.985 | 0.00841 | -0.056 | 117.181
5.5 | 1.04 | 0.00892 | -0.057 | 116.65
6 | 1.084 | 0.00959 | -0.058 | 112.962
6.5 | 1.112 | 0.01027 | -0.059 | 108.294
7 | 1.114 | 0.01126 | -0.06 | 98.975
7.5 | 1.056 | 0.01235 | -0.061 | 85.447
8 | 0.682 | 0.01365 | -0.062 | 50.008
8.5 | 0.706 | 0.0163 | -0.062 | 43.304
9 | 0.744 | 0.01516 | -0.063 | 49.109
9.5 | 0.751 | 0.02152 | -0.062 | 34.895
10 | 0.805 | 0.01681 | -0.065 | 47.905
10.5 | 0.829 | 0.01954 | -0.065 | 42.458
11 | 0.719 | 0.07513 | -0.037 | 9.571
11.5 | 0.894 | 0.01983 | -0.067 | 45.076
12 | 0.918 | 0.0226 | -0.068 | 40.608
12.5 | 0.838 | 0.06311 | -0.054 | 13.273
13 | 0.826 | 0.09191 | -0.042 | 8.986
13.5 | 0.997 | 0.02792 | -0.07 | 35.722
14 | 0.921 | 0.07156 | -0.057 | 12.864
14.5 | 0.951 | 0.07399 | -0.059 | 12.854
15 | 0.945 | 0.09368 | -0.051 | 10.083
15.5 | 1.041 | 0.05891 | -0.066 | 17.673
16 | 1 | 0.10649 | -0.054 | 9.393
16.5 | 1.023 | 0.11545 | -0.053 | 8.86
17 | 1.033 | 0.14095 | -0.048 | 7.33
17.5 | 1.061 | 0.14364 | -0.05 | 7.389
18 | 1.093 | 0.14301 | -0.053 | 7.64
18.5 | 1.117 | 0.15201 | -0.054 | 7.349
19 | 1.137 | 0.17316 | -0.052 | 6.568
19.5 | 1.164 | 0.17778 | -0.054 | 6.546
20 | 1.192 | 0.17986 | -0.055 | 6.625

## 128. Re 14M Mach 0.50 (2)
BIGFOIL.COM POLAR EXPORT
NACA67-510 a=0.0
NACA67-510 a=0.0 |  |  |  | Cl Max: | 1.2597 | at alpha= | 9 | deg
XFOIL ncrit=9 |  |  |  | L/D Max: | 139.051 | at alpha= | 2.5 | deg
Re: | 14000000 |  |  | Cd Min: | 0.25124 | at alpha= | -20 | deg
Mach: | 0.5 |  |  | Cl=0 at alpha= | -2.6961 | deg
|  |  |  | @ Cl=0.1, Cd= | 0.004922
|  |  |  | @ Cl=0.4, Cd= | 0.0051873
|  |  |  | @ Cl=0.6, Cd= | 0.0043718
alpha (deg) | Cl | Cd | Cm | Cl/Cd
-20 | -0.6413 | 0.25124 | 0.0166 | -2.5525
-19.5 | -0.6191 | 0.24344 | 0.012 | -2.5431
-19 | -0.5974 | 0.23572 | 0.0073 | -2.5344
-18.5 | -0.5756 | 0.22775 | 0.0026 | -2.5273
-18 | -0.5535 | 0.2202 | -0.0021 | -2.5136
-17.5 | -0.5319 | 0.21223 | -0.0068 | -2.5062
-17 | -0.5102 | 0.20457 | -0.0114 | -2.494
-16.5 | -0.4902 | 0.19608 | -0.0162 | -2.5
-16 | -0.4703 | 0.18736 | -0.0207 | -2.5101
-15.5 | -0.4506 | 0.17873 | -0.0253 | -2.5211
-15 | -0.4318 | 0.17015 | -0.0299 | -2.5378
-14.5 | -0.353 | 0.14923 | -0.0153 | -2.3655
-14 | -0.3346 | 0.14397 | -0.0202 | -2.3241
-13.5 | -0.3192 | 0.13923 | -0.0256 | -2.2926
-13 | -0.3039 | 0.13331 | -0.0307 | -2.2796
-12.5 | -0.2901 | 0.12569 | -0.0355 | -2.3081
-12 | -0.2755 | 0.11826 | -0.04 | -2.3296
-11.5 | -0.2672 | 0.10917 | -0.0449 | -2.4476
-11 | -0.2587 | 0.10039 | -0.0497 | -2.5769
-10.5 | -0.2432 | 0.09336 | -0.0536 | -2.605
-10 | -0.2361 | 0.08461 | -0.0579 | -2.7905
-9.5 | -0.2313 | 0.07571 | -0.0621 | -3.0551
-9 | -0.2234 | 0.06795 | -0.0657 | -3.2877
-8.5 | -0.2223 | 0.05954 | -0.0698 | -3.7336
-8 | -0.2297 | 0.05084 | -0.0746 | -4.5181
-7.5 | -0.2511 | 0.04335 | -0.08 | -5.7924
-7 | -0.2764 | 0.03709 | -0.0778 | -7.4521
-6.5 | -0.282 | 0.02926 | -0.0769 | -9.6377
-6 | -0.2688 | 0.02264 | -0.075 | -11.8728
-5.5 | -0.2552 | 0.01527 | -0.0716 | -16.7125
-5 | -0.2313 | 0.00923 | -0.0675 | -25.0596
-4.5 | -0.2106 | 0.0037 | -0.0621 | -56.9189
-4 | -0.1709 | 0.00649 | -0.0619 | -26.3328
-3.5 | -0.1062 | 0.00548 | -0.0598 | -19.3796
-3 | -0.0403 | 0.00507 | -0.0583 | -7.9487
-2.5 | 0.026 | 0.00494 | -0.0574 | 5.2632
-2 | 0.0915 | 0.00493 | -0.0567 | 18.5598
-1.5 | 0.1549 | 0.00487 | -0.0559 | 31.807
-1 | 0.2191 | 0.0049 | -0.0556 | 44.7143
-0.5 | 0.2824 | 0.005 | -0.0552 | 56.48
0 | 0.3451 | 0.00509 | -0.0549 | 67.7996
0.5 | 0.4072 | 0.0052 | -0.0545 | 78.3077
1 | 0.4686 | 0.00537 | -0.054 | 87.2626
1.5 | 0.5287 | 0.0055 | -0.0533 | 96.1273
2 | 0.5713 | 0.00422 | -0.0496 | 135.3791
2.5 | 0.6299 | 0.00453 | -0.0484 | 139.0508
3 | 0.6854 | 0.00498 | -0.0465 | 137.6305
3.5 | 0.742 | 0.0054 | -0.0447 | 137.4074
4 | 0.7985 | 0.00584 | -0.0426 | 136.7295
4.5 | 0.8513 | 0.00635 | -0.0397 | 134.063
5 | 0.9009 | 0.00691 | -0.0359 | 130.3763
5.5 | 0.9465 | 0.00734 | -0.031 | 128.951
6 | 0.9963 | 0.00776 | -0.0268 | 128.3892
6.5 | 1.0467 | 0.00827 | -0.0225 | 126.5659
7 | 1.096 | 0.00886 | -0.0178 | 123.702
7.5 | 1.1461 | 0.0095 | -0.013 | 120.6421
8 | 1.1945 | 0.01028 | -0.0076 | 116.1965
8.5 | 1.2397 | 0.01126 | -0.0013 | 110.0977
9 | 1.2597 | 0.01337 | 0.009 | 94.2184
9.5 | 1.2492 | 0.01701 | 0.0215 | 73.4392
10 | 1.2207 | 0.02208 | 0.0336 | 55.2853
10.5 | 1.2015 | 0.03083 | 0.0361 | 38.9718
12 | 1.0819 | 0.06029 | 0.0376 | 17.9449
12.5 | 1.0478 | 0.07271 | 0.0315 | 14.4107
13 | 1.0178 | 0.0863 | 0.0234 | 11.7937
13.5 | 0.9937 | 0.10043 | 0.0146 | 9.8945
14 | 0.9726 | 0.11484 | 0.006 | 8.4692

## 129. Re 16M Mach 0.00 (1)
BIGFOIL.COM POLAR EXPORT
NACA67-510 a=0.0
NACA67-510 a=0.0 |  |  |  | Cl Max: | 1.172 | at alpha= | 9.5 | deg
JavaFoil+Calcfoil stall+Eppler ext transition |  |  |  | L/D Max: | 148.004 | at alpha= | 4.5 | deg
Re: | 16000000 |  |  | Cd Min: | 0.00441 | at alpha= | 1 | deg
Mach: | 0 |  |  | Cl=0 at alpha= | -2.4237 | deg
|  |  |  | @ Cl=0.1, Cd= | 0.0062239
|  |  |  | @ Cl=0.4, Cd= | 0.0045439
|  |  |  | @ Cl=0.6, Cd= | 0.0050541
alpha (deg) | Cl | Cd | Cm | Cl/Cd
-15.5 | -0.315 | 0.10879 | -0.01 | -2.897
-15 | -0.332 | 0.10398 | -0.01 | -3.189
-14.5 | -0.348 | 0.09835 | -0.01 | -3.542
-14 | -0.365 | 0.09286 | -0.011 | -3.934
-13.5 | -0.382 | 0.08783 | -0.011 | -4.349
-13 | -0.398 | 0.08386 | -0.011 | -4.748
-12.5 | -0.413 | 0.07938 | -0.012 | -5.208
-12 | -0.426 | 0.07643 | -0.012 | -5.58
-11.5 | -0.434 | 0.07227 | -0.012 | -6
-11 | -0.439 | 0.06708 | -0.013 | -6.544
-10.5 | -0.441 | 0.06472 | -0.013 | -6.815
-10 | -0.441 | 0.06002 | -0.013 | -7.342
-9.5 | -0.437 | 0.05675 | -0.013 | -7.698
-9 | -0.429 | 0.05332 | -0.014 | -8.052
-8.5 | -0.418 | 0.0499 | -0.014 | -8.386
-8 | -0.403 | 0.0469 | -0.015 | -8.597
-7.5 | -0.384 | 0.04364 | -0.016 | -8.803
-7 | -0.361 | 0.04103 | -0.017 | -8.796
-6.5 | -0.334 | 0.03781 | -0.018 | -8.842
-6 | -0.372 | 0.00662 | -0.032 | -56.246
-5.5 | -0.329 | 0.00651 | -0.033 | -50.491
-5 | -0.282 | 0.00647 | -0.033 | -43.569
-4.5 | -0.232 | 0.00633 | -0.034 | -36.56
-4 | -0.179 | 0.00628 | -0.035 | -28.454
-3.5 | -0.123 | 0.00626 | -0.036 | -19.735
-3 | -0.067 | 0.00624 | -0.036 | -10.665
-2.5 | -0.009 | 0.00618 | -0.037 | -1.413
-2 | 0.05 | 0.00619 | -0.038 | 8.042
-1.5 | 0.109 | 0.00623 | -0.039 | 17.45
-1 | 0.168 | 0.00594 | -0.04 | 28.288
-0.5 | 0.228 | 0.00596 | -0.04 | 38.163
0 | 0.287 | 0.00601 | -0.041 | 47.782
0.5 | 0.346 | 0.00599 | -0.042 | 57.733
1 | 0.405 | 0.00441 | -0.043 | 91.798
1.5 | 0.464 | 0.00459 | -0.043 | 101.138
2 | 0.523 | 0.00475 | -0.044 | 109.973
2.5 | 0.581 | 0.00498 | -0.045 | 116.758
3 | 0.64 | 0.00521 | -0.046 | 122.794
3.5 | 0.697 | 0.005 | -0.047 | 139.36
4 | 0.754 | 0.00523 | -0.048 | 144.331
4.5 | 0.811 | 0.00548 | -0.048 | 148.004
5 | 0.865 | 0.00605 | -0.049 | 143.107
5.5 | 0.919 | 0.00733 | -0.05 | 125.394
6 | 0.969 | 0.00768 | -0.051 | 126.102
6.5 | 1.016 | 0.00809 | -0.052 | 125.552
7 | 1.059 | 0.00846 | -0.052 | 125.228
7.5 | 1.099 | 0.00892 | -0.053 | 123.203
8 | 1.131 | 0.00928 | -0.054 | 121.949
8.5 | 1.153 | 0.0098 | -0.055 | 117.695
9 | 1.167 | 0.0103 | -0.056 | 113.3
9.5 | 1.172 | 0.01086 | -0.056 | 107.923
10 | 1.168 | 0.01145 | -0.057 | 101.978
10.5 | 1.155 | 0.0123 | -0.058 | 93.889
11 | 1.134 | 0.01306 | -0.059 | 86.864
11.5 | 1.105 | 0.01389 | -0.059 | 79.57
12 | 1.07 | 0.01496 | -0.06 | 71.51
12.5 | 1.029 | 0.01617 | -0.061 | 63.631
13 | 0.985 | 0.01694 | -0.061 | 58.148
13.5 | 0.932 | 0.01966 | -0.061 | 47.381
14 | 0.88 | 0.02195 | -0.062 | 40.087
14.5 | 0.824 | 0.02583 | -0.062 | 31.894

## 130. Re 16M Mach 0.00 (2)
BIGFOIL.COM POLAR EXPORT
NACA67-510 a=0.0
NACA67-510 a=0.0 |  |  |  | Cl Max: | 1.7363 | at alpha= | 19 | deg
XFOIL ncrit=9 |  |  |  | L/D Max: | 137.262 | at alpha= | 7 | deg
Re: | 16000000 |  |  | Cd Min: | 0.04529 | at alpha= | 20 | deg
Mach: | 0 |  |  | Cl=0 at alpha= | -2.6196 | deg
|  |  |  | @ Cl=0.1, Cd= | 0.0048148
|  |  |  | @ Cl=0.4, Cd= | 0.0052538
|  |  |  | @ Cl=0.6, Cd= | 0.0047246
alpha (deg) | Cl | Cd | Cm | Cl/Cd
-17 | -1.3969 | 0.02628 | -0.0641 | -53.1545
-16.5 | -1.3839 | 0.02312 | -0.0595 | -59.8573
-16 | -1.358 | 0.02083 | -0.0562 | -65.1944
-15.5 | -1.3252 | 0.01899 | -0.0536 | -69.7841
-15 | -1.288 | 0.01741 | -0.0515 | -73.9805
-14.5 | -1.2469 | 0.01614 | -0.0499 | -77.2553
-14 | -1.2035 | 0.01498 | -0.0485 | -80.3405
-13.5 | -1.1582 | 0.01396 | -0.0474 | -82.9656
-13 | -1.1114 | 0.01301 | -0.0464 | -85.4266
-12.5 | -1.0631 | 0.01217 | -0.0456 | -87.3541
-12 | -1.0138 | 0.01138 | -0.045 | -89.0861
-11.5 | -0.9653 | 0.01037 | -0.0442 | -93.0858
-11 | -0.9155 | 0.0095 | -0.0436 | -96.3684
-10.5 | -0.8634 | 0.00896 | -0.0433 | -96.3616
-10 | -0.8105 | 0.00847 | -0.0431 | -95.6907
-9.5 | -0.7572 | 0.00804 | -0.043 | -94.1791
-8.5 | -0.6499 | 0.0072 | -0.0428 | -90.2639
-8 | -0.5961 | 0.00676 | -0.0428 | -88.1805
-7.5 | -0.5416 | 0.00643 | -0.0428 | -84.2302
-7 | -0.4866 | 0.00617 | -0.043 | -78.8655
-6.5 | -0.4312 | 0.00594 | -0.0432 | -72.5926
-6 | -0.3754 | 0.00575 | -0.0435 | -65.287
-5.5 | -0.3199 | 0.00553 | -0.0437 | -57.8481
-5 | -0.2642 | 0.00531 | -0.0439 | -49.7552
-4.5 | -0.2094 | 0.00499 | -0.0439 | -41.9639
-4 | -0.1535 | 0.00485 | -0.0443 | -31.6495
-3.5 | -0.0976 | 0.00477 | -0.0446 | -20.4612
-3 | -0.042 | 0.00477 | -0.0449 | -8.805
-2.5 | 0.0132 | 0.00479 | -0.0451 | 2.7557
-2 | 0.0685 | 0.00479 | -0.0453 | 14.3006
-0.5 | 0.2334 | 0.00492 | -0.0459 | 47.439
0 | 0.2881 | 0.005 | -0.0461 | 57.62
0.5 | 0.3424 | 0.00512 | -0.0462 | 66.875
1 | 0.3966 | 0.00525 | -0.0463 | 75.5429
1.5 | 0.4502 | 0.00531 | -0.0463 | 84.7834
2 | 0.4925 | 0.00409 | -0.0446 | 120.4156
2.5 | 0.5432 | 0.00441 | -0.0441 | 123.1746
3 | 0.5953 | 0.0047 | -0.0438 | 126.6596
3.5 | 0.6487 | 0.00498 | -0.0438 | 130.261
4 | 0.7007 | 0.00532 | -0.0436 | 131.7105
5 | 0.8033 | 0.00608 | -0.0429 | 132.1217
5.5 | 0.8547 | 0.00641 | -0.0426 | 133.3385
6 | 0.9067 | 0.00667 | -0.0424 | 135.937
6.5 | 0.9574 | 0.00702 | -0.042 | 136.3818
7 | 1.0075 | 0.00734 | -0.0415 | 137.2616
7.5 | 1.0569 | 0.0077 | -0.0409 | 137.2597
8 | 1.1054 | 0.00809 | -0.0402 | 136.6378
8.5 | 1.1528 | 0.00848 | -0.0392 | 135.9434
9 | 1.1991 | 0.00891 | -0.0381 | 134.5791
9.5 | 1.2438 | 0.00936 | -0.0367 | 132.8846
10 | 1.2863 | 0.00986 | -0.0349 | 130.4564
11 | 1.3571 | 0.01079 | -0.0284 | 125.7739
11.5 | 1.3912 | 0.01132 | -0.0252 | 122.8975
12.5 | 1.4487 | 0.01287 | -0.0171 | 112.5641
13 | 1.494 | 0.0136 | -0.0169 | 109.8529
13.5 | 1.524 | 0.01451 | -0.0137 | 105.031
14 | 1.5512 | 0.0156 | -0.0102 | 99.4359
14.5 | 1.5789 | 0.01668 | -0.0071 | 94.6583
15 | 1.6025 | 0.01804 | -0.0035 | 88.8304
15.5 | 1.6281 | 0.01929 | -0.0006 | 84.4012
16 | 1.652 | 0.0207 | 0.0024 | 79.8068
16.5 | 1.6718 | 0.02242 | 0.0055 | 74.5674
17 | 1.6866 | 0.02455 | 0.0089 | 68.7006
17.5 | 1.7007 | 0.02686 | 0.0119 | 63.3172
18 | 1.7046 | 0.03008 | 0.0153 | 56.6689
18.5 | 1.7196 | 0.03268 | 0.0172 | 52.6193
19 | 1.7363 | 0.03528 | 0.0186 | 49.2149
19.5 | 1.7272 | 0.04056 | 0.0206 | 42.5838
20 | 1.7282 | 0.04529 | 0.0212 | 38.1585

## 131. Re 16M Mach 0.10 (1)
BIGFOIL.COM POLAR EXPORT
NACA67-510 a=0.0
NACA67-510 a=0.0 |  |  |  | Cl Max: | 1.168 | at alpha= | 9.5 | deg
JavaFoil+Calcfoil stall+Eppler ext transition |  |  |  | L/D Max: | 147.279 | at alpha= | 4.5 | deg
Re: | 16000000 |  |  | Cd Min: | 0.00443 | at alpha= | 1 | deg
Mach: | 0.1 |  |  | Cl=0 at alpha= | -2.4237 | deg
|  |  |  | @ Cl=0.1, Cd= | 0.0062339
|  |  |  | @ Cl=0.4, Cd= | 0.004621
|  |  |  | @ Cl=0.6, Cd= | 0.0050224
alpha (deg) | Cl | Cd | Cm | Cl/Cd
-15 | -0.291 | 0.10326 | -0.01 | -2.814
-14.5 | -0.309 | 0.09874 | -0.011 | -3.133
-14 | -0.329 | 0.09287 | -0.011 | -3.538
-13.5 | -0.348 | 0.08853 | -0.011 | -3.928
-13 | -0.367 | 0.08443 | -0.011 | -4.344
-12.5 | -0.385 | 0.07977 | -0.012 | -4.826
-12 | -0.401 | 0.07634 | -0.012 | -5.255
-11.5 | -0.411 | 0.07265 | -0.012 | -5.662
-11 | -0.42 | 0.06732 | -0.013 | -6.234
-10.5 | -0.425 | 0.06485 | -0.013 | -6.547
-10 | -0.427 | 0.06016 | -0.013 | -7.098
-9.5 | -0.426 | 0.05688 | -0.013 | -7.487
-9 | -0.421 | 0.05342 | -0.014 | -7.876
-8.5 | -0.412 | 0.05023 | -0.014 | -8.198
-8 | -0.398 | 0.04735 | -0.015 | -8.413
-7.5 | -0.381 | 0.04411 | -0.016 | -8.633
-7 | -0.359 | 0.0414 | -0.016 | -8.664
-6.5 | -0.333 | 0.03846 | -0.018 | -8.652
-6 | -0.372 | 0.00669 | -0.032 | -55.563
-5.5 | -0.329 | 0.00654 | -0.033 | -50.33
-5 | -0.282 | 0.00651 | -0.034 | -43.351
-4.5 | -0.232 | 0.00641 | -0.034 | -36.23
-4 | -0.179 | 0.00632 | -0.035 | -28.355
-3.5 | -0.124 | 0.00626 | -0.036 | -19.794
-3 | -0.067 | 0.00623 | -0.037 | -10.729
-2.5 | -0.009 | 0.00622 | -0.037 | -1.41
-2 | 0.05 | 0.0062 | -0.038 | 8.067
-1.5 | 0.109 | 0.00624 | -0.039 | 17.505
-1 | 0.169 | 0.006 | -0.04 | 28.139
-0.5 | 0.229 | 0.00598 | -0.04 | 38.233
0 | 0.288 | 0.00599 | -0.041 | 48.117
0.5 | 0.348 | 0.00604 | -0.042 | 57.626
1 | 0.407 | 0.00443 | -0.043 | 91.83
1.5 | 0.466 | 0.00457 | -0.044 | 101.953
2 | 0.525 | 0.00474 | -0.045 | 110.698
2.5 | 0.584 | 0.00496 | -0.045 | 117.816
3 | 0.643 | 0.00519 | -0.046 | 123.852
3.5 | 0.701 | 0.00505 | -0.047 | 138.698
4 | 0.758 | 0.00528 | -0.048 | 143.429
4.5 | 0.815 | 0.00553 | -0.049 | 147.279
5 | 0.87 | 0.00603 | -0.049 | 144.175
5.5 | 0.923 | 0.00737 | -0.05 | 125.244
6 | 0.973 | 0.00772 | -0.051 | 126.007
6.5 | 1.02 | 0.00815 | -0.052 | 125.081
7 | 1.063 | 0.00854 | -0.053 | 124.479
7.5 | 1.102 | 0.00899 | -0.053 | 122.577
8 | 1.134 | 0.00938 | -0.054 | 120.923
8.5 | 1.154 | 0.00988 | -0.055 | 116.8
9 | 1.166 | 0.01041 | -0.056 | 112.029
9.5 | 1.168 | 0.01098 | -0.057 | 106.371
10 | 1.161 | 0.01163 | -0.057 | 99.755
10.5 | 1.143 | 0.01249 | -0.058 | 91.542
11 | 1.118 | 0.01329 | -0.059 | 84.115
11.5 | 1.084 | 0.01418 | -0.06 | 76.434
12 | 1.043 | 0.01491 | -0.06 | 69.962
12.5 | 0.994 | 0.01667 | -0.061 | 59.658
13 | 0.945 | 0.01747 | -0.061 | 54.093
13.5 | 0.883 | 0.02107 | -0.061 | 41.911
14 | 0.834 | 0.02086 | -0.062 | 39.997
14.5 | 0.747 | 0.03459 | -0.059 | 21.594

## 132. Re 16M Mach 0.10 (2)
BIGFOIL.COM POLAR EXPORT
NACA67-510 a=0.0
NACA67-510 a=0.0 |  |  |  | Cl Max: | 1.7165 | at alpha= | 19 | deg
XFOIL ncrit=9 |  |  |  | L/D Max: | 137.222 | at alpha= | 7.5 | deg
Re: | 16000000 |  |  | Cd Min: | 0.16458 | at alpha= | -16.5 | deg
Mach: | 0.1 |  |  | Cl=0 at alpha= | -2.6216 | deg
|  |  |  | @ Cl=0.1, Cd= | 0.0047956
|  |  |  | @ Cl=0.4, Cd= | 0.005261
|  |  |  | @ Cl=0.6, Cd= | 0.0047184
alpha (deg) | Cl | Cd | Cm | Cl/Cd
-16.5 | -0.5034 | 0.16458 | -0.0209 | -3.0587
-15 | -1.2633 | 0.02301 | -0.0607 | -54.9022
-14 | -1.2058 | 0.01736 | -0.0541 | -69.4585
-13.5 | -1.1644 | 0.01572 | -0.052 | -74.0712
-13 | -1.1197 | 0.01435 | -0.0504 | -78.0279
-12.5 | -1.0723 | 0.01321 | -0.0491 | -81.1734
-12 | -1.0234 | 0.01219 | -0.048 | -83.9541
-11.5 | -0.9729 | 0.01131 | -0.0471 | -86.0212
-11 | -0.9237 | 0.01014 | -0.046 | -91.0947
-10.5 | -0.8721 | 0.0093 | -0.0453 | -93.7742
-10 | -0.8186 | 0.00873 | -0.0449 | -93.7686
-9.5 | -0.7645 | 0.00824 | -0.0446 | -92.7791
-9 | -0.7101 | 0.00779 | -0.0443 | -91.1553
-8.5 | -0.6553 | 0.0074 | -0.0442 | -88.5541
-8 | -0.6009 | 0.0069 | -0.0439 | -87.087
-7.5 | -0.546 | 0.00651 | -0.0438 | -83.871
-7 | -0.4904 | 0.00623 | -0.0438 | -78.7159
-6.5 | -0.4345 | 0.00599 | -0.0439 | -72.5376
-5 | -0.2658 | 0.00534 | -0.0445 | -49.7753
-4.5 | -0.2106 | 0.00502 | -0.0444 | -41.9522
-4 | -0.1544 | 0.00485 | -0.0447 | -31.8351
-3.5 | -0.098 | 0.00478 | -0.045 | -20.5021
-3 | -0.042 | 0.00477 | -0.0452 | -8.805
-2.5 | 0.0135 | 0.00479 | -0.0454 | 2.8184
-2 | 0.0691 | 0.00479 | -0.0456 | 14.4259
-1.5 | 0.1242 | 0.0048 | -0.0457 | 25.875
-0.5 | 0.2349 | 0.00492 | -0.0462 | 47.7439
0 | 0.2899 | 0.005 | -0.0463 | 57.98
0.5 | 0.3444 | 0.00512 | -0.0464 | 67.2656
1 | 0.3989 | 0.00526 | -0.0465 | 75.8365
1.5 | 0.4528 | 0.00531 | -0.0465 | 85.2731
2 | 0.4951 | 0.00409 | -0.0448 | 121.0513
2.5 | 0.546 | 0.00442 | -0.0442 | 123.5294
3 | 0.5984 | 0.00471 | -0.044 | 127.0488
3.5 | 0.652 | 0.00499 | -0.0439 | 130.6613
4 | 0.7043 | 0.00533 | -0.0437 | 132.1388
4.5 | 0.7565 | 0.00567 | -0.0434 | 133.4215
5 | 0.8073 | 0.0061 | -0.0429 | 132.3443
5.5 | 0.8589 | 0.00643 | -0.0425 | 133.577
6 | 0.9112 | 0.0067 | -0.0423 | 136
6.5 | 0.962 | 0.00705 | -0.0418 | 136.4539
7 | 1.0124 | 0.00739 | -0.0412 | 136.9959
7.5 | 1.0621 | 0.00774 | -0.0405 | 137.2222
8 | 1.1108 | 0.00813 | -0.0397 | 136.6298
8.5 | 1.1582 | 0.00854 | -0.0385 | 135.6206
9 | 1.2042 | 0.009 | -0.0372 | 133.8
9.5 | 1.2491 | 0.00945 | -0.0357 | 132.1799
10 | 1.2902 | 0.00997 | -0.0334 | 129.4082
10.5 | 1.3247 | 0.01042 | -0.0297 | 127.1305
11 | 1.3596 | 0.01093 | -0.0263 | 124.3916
11.5 | 1.3938 | 0.01151 | -0.0229 | 121.0947
12.5 | 1.4504 | 0.01313 | -0.0143 | 110.4646
13 | 1.5084 | 0.01401 | -0.0168 | 107.666
13.5 | 1.5267 | 0.01495 | -0.0109 | 102.1204
14 | 1.5526 | 0.01617 | -0.0071 | 96.0173
14.5 | 1.5793 | 0.01738 | -0.0037 | 90.8688
15 | 1.6008 | 0.01894 | 0.0002 | 84.5195
15.5 | 1.6257 | 0.02035 | 0.0033 | 79.887
16 | 1.6489 | 0.02191 | 0.0064 | 75.2579
16.5 | 1.6668 | 0.02387 | 0.0097 | 69.8282
17 | 1.678 | 0.02641 | 0.0133 | 63.5365
17.5 | 1.6874 | 0.02925 | 0.0166 | 57.6889
18 | 1.6846 | 0.03335 | 0.02 | 50.5127
18.5 | 1.6992 | 0.0363 | 0.0215 | 46.8099
19 | 1.7165 | 0.03922 | 0.0224 | 43.7659
19.5 | 1.6958 | 0.04622 | 0.0237 | 36.6897
20 | 1.6914 | 0.05219 | 0.0234 | 32.4085

## 133. Re 16M Mach 0.25 (1)
BIGFOIL.COM POLAR EXPORT
NACA67-510 a=0.0
NACA67-510 a=0.0 |  |  |  | Cl Max: | 1.153 | at alpha= | 8.5 | deg
JavaFoil+Calcfoil stall+Eppler ext transition |  |  |  | L/D Max: | 148.533 | at alpha= | 4.5 | deg
Re: | 16000000 |  |  | Cd Min: | 0.00448 | at alpha= | 1 | deg
Mach: | 0.25 |  |  | Cl=0 at alpha= | -2.425 | deg
|  |  |  | @ Cl=0.1, Cd= | 0.0060039
|  |  |  | @ Cl=0.4, Cd= | 0.0049462
|  |  |  | @ Cl=0.6, Cd= | 0.06671
alpha (deg) | Cl | Cd | Cm | Cl/Cd
-13 | -0.061 | 0.08612 | -0.012 | -0.705
-12.5 | -0.058 | 0.08235 | -0.011 | -0.701
-12 | -0.148 | 0.07676 | -0.012 | -1.926
-11.5 | -0.199 | 0.07274 | -0.013 | -2.731
-11 | -0.24 | 0.06764 | -0.013 | -3.548
-10.5 | -0.275 | 0.06532 | -0.013 | -4.21
-10 | -0.304 | 0.06148 | -0.013 | -4.952
-9.5 | -0.328 | 0.05756 | -0.014 | -5.7
-9 | -0.345 | 0.05439 | -0.014 | -6.342
-8.5 | -0.355 | 0.05141 | -0.014 | -6.9
-8 | -0.357 | 0.04874 | -0.015 | -7.332
-7.5 | -0.353 | 0.04585 | -0.015 | -7.689
-7 | -0.34 | 0.04322 | -0.015 | -7.877
-6.5 | -0.322 | 0.04024 | -0.017 | -8.005
-6 | -0.299 | 0.03581 | -0.019 | -8.349
-5.5 | -0.329 | 0.00665 | -0.034 | -49.502
-5 | -0.285 | 0.00657 | -0.035 | -43.337
-4.5 | -0.236 | 0.00645 | -0.035 | -36.533
-4 | -0.183 | 0.0064 | -0.036 | -28.548
-3.5 | -0.127 | 0.00636 | -0.037 | -19.92
-3 | -0.068 | 0.00628 | -0.038 | -10.897
-2.5 | -0.009 | 0.00627 | -0.038 | -1.436
-2 | 0.051 | 0.00602 | -0.039 | 8.519
-1.5 | 0.112 | 0.006 | -0.04 | 18.695
-1 | 0.173 | 0.00598 | -0.041 | 29.006
-0.5 | 0.235 | 0.00602 | -0.042 | 38.993
0 | 0.296 | 0.00608 | -0.042 | 48.755
0.5 | 0.357 | 0.00606 | -0.043 | 58.973
1 | 0.418 | 0.00448 | -0.044 | 93.235
1.5 | 0.479 | 0.00463 | -0.045 | 103.412
2 | 0.54 | 0.00482 | -0.046 | 111.872
2.5 | 0.6 | 0.00466 | -0.047 | 128.812
3 | 0.66 | 0.00486 | -0.047 | 135.957
3.5 | 0.719 | 0.00508 | -0.048 | 141.616
4 | 0.778 | 0.00534 | -0.049 | 145.614
4.5 | 0.836 | 0.00563 | -0.05 | 148.533
5 | 0.892 | 0.00727 | -0.051 | 122.601
5.5 | 0.946 | 0.00759 | -0.052 | 124.565
6 | 0.996 | 0.00793 | -0.052 | 125.595
6.5 | 1.042 | 0.00847 | -0.053 | 123.032
7 | 1.083 | 0.00882 | -0.054 | 122.83
7.5 | 1.119 | 0.00932 | -0.055 | 119.984
8 | 1.144 | 0.00984 | -0.056 | 116.203
8.5 | 1.153 | 0.0104 | -0.056 | 110.893
9 | 1.149 | 0.01111 | -0.057 | 103.401
9.5 | 1.13 | 0.01177 | -0.058 | 95.977
10 | 1.095 | 0.01261 | -0.059 | 86.783
10.5 | 1.043 | 0.0136 | -0.06 | 76.658
11 | 0.976 | 0.01464 | -0.06 | 66.644
11.5 | 0.891 | 0.01673 | -0.061 | 53.239
12 | 0.794 | 0.01891 | -0.061 | 41.992
12.5 | 0.683 | 0.02344 | -0.06 | 29.124
13 | 0.58 | 0.02386 | -0.061 | 24.291
13.5 | 0.416 | 0.06671 | -0.049 | 6.24

## 134. Re 16M Mach 0.25 (2)
BIGFOIL.COM POLAR EXPORT
NACA67-510 a=0.0
NACA67-510 a=0.0 |  |  |  | Cl Max: | 1.5489 | at alpha= | 15.5 | deg
XFOIL ncrit=9 |  |  |  | L/D Max: | 136.273 | at alpha= | 7 | deg
Re: | 16000000 |  |  | Cd Min: | 0.14941 | at alpha= | 20 | deg
Mach: | 0.25 |  |  | Cl=0 at alpha= | -2.6274 | deg
|  |  |  | @ Cl=0.1, Cd= | 0.0048051
|  |  |  | @ Cl=0.4, Cd= | 0.0052491
|  |  |  | @ Cl=0.6, Cd= | 0.0046632
alpha (deg) | Cl | Cd | Cm | Cl/Cd
-14.5 | -0.4423 | 0.14086 | -0.0364 | -3.14
-14 | -0.425 | 0.1348 | -0.04 | -3.1528
-12.5 | -0.3764 | 0.11642 | -0.0506 | -3.2331
-12 | -0.3678 | 0.10872 | -0.0545 | -3.383
-11.5 | -0.3518 | 0.10324 | -0.0574 | -3.4076
-11 | -0.4085 | 0.08363 | -0.0661 | -4.8846
-10.5 | -0.4144 | 0.07569 | -0.0703 | -5.475
-10 | -0.5533 | 0.05687 | -0.0738 | -9.7292
-9.5 | -0.8 | 0.0111 | -0.0553 | -72.0721
-9 | -0.7461 | 0.00945 | -0.0533 | -78.9524
-8.5 | -0.6883 | 0.00853 | -0.0519 | -80.6917
-8 | -0.6292 | 0.00788 | -0.0508 | -79.8477
-7.5 | -0.5701 | 0.0073 | -0.0499 | -78.0959
-7 | -0.5121 | 0.00666 | -0.049 | -76.8919
-6.5 | -0.4529 | 0.0063 | -0.0484 | -71.8889
-6 | -0.3929 | 0.00607 | -0.0481 | -64.7282
-5.5 | -0.3338 | 0.0058 | -0.0479 | -57.5517
-4.5 | -0.217 | 0.00519 | -0.0474 | -41.8112
-4 | -0.1591 | 0.00491 | -0.0472 | -32.4033
-3.5 | -0.1007 | 0.00481 | -0.0472 | -20.9356
-2 | 0.0724 | 0.00481 | -0.0475 | 15.052
-1.5 | 0.1292 | 0.0048 | -0.0475 | 26.9167
-1 | 0.1863 | 0.00487 | -0.0476 | 38.2546
-0.5 | 0.2432 | 0.00493 | -0.0478 | 49.3306
0 | 0.2997 | 0.00501 | -0.0478 | 59.8204
0.5 | 0.3557 | 0.00513 | -0.0479 | 69.3372
1 | 0.4115 | 0.00528 | -0.0479 | 77.9356
2 | 0.5099 | 0.00409 | -0.0459 | 124.6699
2.5 | 0.5617 | 0.00445 | -0.0451 | 126.2247
3 | 0.6156 | 0.00475 | -0.0448 | 129.6
3.5 | 0.6702 | 0.00505 | -0.0445 | 132.7129
4 | 0.7237 | 0.00541 | -0.044 | 133.7708
4.5 | 0.7769 | 0.00578 | -0.0435 | 134.4118
5 | 0.8287 | 0.00622 | -0.0426 | 133.2315
5.5 | 0.8817 | 0.00658 | -0.0419 | 133.997
6 | 0.9352 | 0.00687 | -0.0413 | 136.1281
6.5 | 0.9871 | 0.00725 | -0.0403 | 136.1517
7 | 1.0384 | 0.00762 | -0.0392 | 136.273
7.5 | 1.0889 | 0.00802 | -0.0378 | 135.7731
8 | 1.1382 | 0.00844 | -0.0362 | 134.8578
8.5 | 1.1856 | 0.0089 | -0.0342 | 133.2135
9 | 1.2274 | 0.00941 | -0.031 | 130.4357
9.5 | 1.2634 | 0.00993 | -0.0266 | 127.2306
10 | 1.3021 | 0.01049 | -0.0228 | 124.1277
10.5 | 1.3403 | 0.01109 | -0.0191 | 120.8566
11 | 1.3746 | 0.0119 | -0.0148 | 115.5126
11.5 | 1.4086 | 0.01274 | -0.0104 | 110.5651
12 | 1.4334 | 0.01387 | -0.0047 | 103.3453
12.5 | 1.4804 | 0.01515 | -0.0037 | 97.7162
13 | 1.507 | 0.01662 | 0.001 | 90.6739
13.5 | 1.5298 | 0.01838 | 0.006 | 83.2318
14 | 1.536 | 0.02122 | 0.0124 | 72.3845
14.5 | 1.5377 | 0.02455 | 0.0184 | 62.6354
15 | 1.5383 | 0.02821 | 0.0236 | 54.5303
15.5 | 1.5489 | 0.03144 | 0.0271 | 49.2653
16 | 1.5282 | 0.03763 | 0.0311 | 40.6112
16.5 | 1.5106 | 0.04445 | 0.0328 | 33.9843
17 | 1.4761 | 0.05415 | 0.0322 | 27.2595
17.5 | 1.4382 | 0.06568 | 0.0287 | 21.8971
18 | 1.3681 | 0.08372 | 0.0199 | 16.3414
18.5 | 1.3481 | 0.09564 | 0.0132 | 14.0956
19 | 1.3487 | 0.10442 | 0.0083 | 12.9161
20 | 1.2124 | 0.14941 | -0.0202 | 8.1146

## 135. Re 16M Mach 0.50 (1)
BIGFOIL.COM POLAR EXPORT
NACA67-510 a=0.0
NACA67-510 a=0.0 |  |  |  | Cl Max: | 1.192 | at alpha= | 20 | deg
JavaFoil+Calcfoil stall+Eppler ext transition |  |  |  | L/D Max: | 138.699 | at alpha= | 2 | deg
Re: | 16000000 |  |  | Cd Min: | 0.00434 | at alpha= | 2 | deg
Mach: | 0.5 |  |  | Cl=0 at alpha= | -2.4254 | deg
|  |  |  | @ Cl=0.1, Cd= | 0.005881
|  |  |  | @ Cl=0.4, Cd= | 0.0056421
|  |  |  | @ Cl=0.6, Cd= | 0.0043465
alpha (deg) | Cl | Cd | Cm | Cl/Cd
-20 | -0.947 | 0.16186 | -0.01 | -5.848
-19.5 | -0.921 | 0.14565 | -0.011 | -6.326
-19 | -0.896 | 0.13644 | -0.011 | -6.566
-18.5 | -0.869 | 0.13399 | -0.011 | -6.485
-18 | -0.842 | 0.12561 | -0.012 | -6.707
-17.5 | -0.815 | 0.12133 | -0.012 | -6.716
-17 | -0.79 | 0.11153 | -0.012 | -7.087
-16.5 | -0.764 | 0.10542 | -0.013 | -7.252
-16 | -0.741 | 0.09607 | -0.014 | -7.715
-15.5 | -0.718 | 0.08796 | -0.015 | -8.16
-15 | -0.692 | 0.08257 | -0.015 | -8.381
-14.5 | -0.653 | 0.09841 | -0.013 | -6.638
-14 | -0.627 | 0.09121 | -0.013 | -6.874
-13.5 | -0.601 | 0.08333 | -0.014 | -7.218
-13 | -0.576 | 0.07712 | -0.015 | -7.466
-12.5 | -0.55 | 0.07188 | -0.016 | -7.65
-12 | -0.525 | 0.06555 | -0.017 | -8.009
-11.5 | -0.502 | 0.058 | -0.019 | -8.654
-11 | -0.465 | 0.06816 | -0.015 | -6.823
-10.5 | -0.437 | 0.06648 | -0.015 | -6.577
-10 | -0.411 | 0.06047 | -0.016 | -6.797
-9.5 | -0.384 | 0.05618 | -0.017 | -6.841
-9 | -0.359 | 0.05072 | -0.018 | -7.071
-8.5 | -0.333 | 0.04555 | -0.02 | -7.318
-8 | -0.309 | 0.03985 | -0.022 | -7.757
-7.5 | -0.275 | 0.04833 | -0.017 | -5.688
-7 | -0.248 | 0.04503 | -0.017 | -5.506
-6.5 | -0.221 | 0.0421 | -0.018 | -5.25
-6 | -0.194 | 0.03914 | -0.019 | -4.96
-5.5 | -0.168 | 0.0352 | -0.021 | -4.772
-5 | -0.14 | 0.03598 | -0.019 | -3.883
-4.5 | -0.168 | 0.03507 | -0.019 | -4.803
-4 | -0.151 | 0.03184 | -0.021 | -4.746
-3.5 | -0.136 | 0.00635 | -0.041 | -21.388
-3 | -0.075 | 0.00599 | -0.042 | -12.451
-2.5 | -0.01 | 0.00595 | -0.043 | -1.665
-2 | 0.057 | 0.0059 | -0.044 | 9.639
-1.5 | 0.125 | 0.00587 | -0.045 | 21.27
-1 | 0.193 | 0.00588 | -0.046 | 32.891
-0.5 | 0.262 | 0.00591 | -0.046 | 44.368
0 | 0.331 | 0.00563 | -0.047 | 58.739
0.5 | 0.399 | 0.00564 | -0.048 | 70.76
1 | 0.467 | 0.00578 | -0.049 | 80.779
1.5 | 0.534 | 0.00456 | -0.05 | 117.183
2 | 0.602 | 0.00434 | -0.051 | 138.699
2.5 | 0.669 | 0.00572 | -0.052 | 116.958
3 | 0.735 | 0.00606 | -0.053 | 121.286
3.5 | 0.801 | 0.00648 | -0.054 | 123.592
4 | 0.865 | 0.00687 | -0.055 | 125.903
4.5 | 0.927 | 0.0077 | -0.056 | 120.416
5 | 0.986 | 0.00823 | -0.056 | 119.766
5.5 | 1.04 | 0.00873 | -0.057 | 119.181
6 | 1.084 | 0.0094 | -0.058 | 115.404
6.5 | 1.113 | 0.01007 | -0.059 | 110.558
7 | 1.115 | 0.01104 | -0.06 | 101.032
7.5 | 1.056 | 0.01206 | -0.061 | 87.584
8 | 0.683 | 0.01332 | -0.062 | 51.28
8.5 | 0.709 | 0.01554 | -0.062 | 45.603
9 | 0.745 | 0.01477 | -0.063 | 50.43
9.5 | 0.762 | 0.01893 | -0.063 | 40.245
10 | 0.806 | 0.0164 | -0.065 | 49.135
10.5 | 0.831 | 0.01899 | -0.066 | 43.741
11 | 0.719 | 0.07456 | -0.037 | 9.645
11.5 | 0.895 | 0.01933 | -0.068 | 46.29
12 | 0.919 | 0.02192 | -0.068 | 41.933
12.5 | 0.866 | 0.04937 | -0.06 | 17.54
13 | 0.827 | 0.09058 | -0.042 | 9.127
13.5 | 1.002 | 0.02642 | -0.07 | 37.907
14 | 0.947 | 0.0573 | -0.062 | 16.536
14.5 | 0.966 | 0.06534 | -0.061 | 14.785
15 | 0.934 | 0.10467 | -0.047 | 8.922
15.5 | 0.967 | 0.10563 | -0.05 | 9.152
16 | 0.985 | 0.12434 | -0.048 | 7.923
16.5 | 1.014 | 0.12876 | -0.05 | 7.871
17 | 1.034 | 0.14388 | -0.048 | 7.183
17.5 | 1.06 | 0.15053 | -0.049 | 7.039
18 | 1.089 | 0.15145 | -0.052 | 7.193
18.5 | 1.115 | 0.16022 | -0.053 | 6.959
19 | 1.138 | 0.17257 | -0.053 | 6.595
19.5 | 1.164 | 0.18172 | -0.054 | 6.406
20 | 1.192 | 0.18265 | -0.055 | 6.526

## 136. Re 16M Mach 0.50 (2)
BIGFOIL.COM POLAR EXPORT
NACA67-510 a=0.0
NACA67-510 a=0.0 |  |  |  | Cl Max: | 1.2541 | at alpha= | 9.5 | deg
XFOIL ncrit=9 |  |  |  | L/D Max: | 138.717 | at alpha= | 4 | deg
Re: | 16000000 |  |  | Cd Min: | 0.24359 | at alpha= | -19.5 | deg
Mach: | 0.5 |  |  | Cl=0 at alpha= | -2.6713 | deg
|  |  |  | @ Cl=0.1, Cd= | 0.0048943
|  |  |  | @ Cl=0.4, Cd= | 0.0051704
|  |  |  | @ Cl=0.6, Cd= | 0.0044033
alpha (deg) | Cl | Cd | Cm | Cl/Cd
-19.5 | -0.6196 | 0.24359 | 0.0122 | -2.5436
-19 | -0.5975 | 0.23581 | 0.0074 | -2.5338
-18.5 | -0.5758 | 0.22787 | 0.0027 | -2.5269
-18 | -0.5535 | 0.22028 | -0.0021 | -2.5127
-17.5 | -0.532 | 0.21232 | -0.0068 | -2.5057
-17 | -0.51 | 0.20464 | -0.0115 | -2.4922
-16 | -0.4712 | 0.18672 | -0.0208 | -2.5236
-15.5 | -0.4512 | 0.17838 | -0.0254 | -2.5294
-15 | -0.4324 | 0.16975 | -0.03 | -2.5473
-14.5 | -0.4113 | 0.16225 | -0.0345 | -2.535
-14 | -0.3894 | 0.15542 | -0.0388 | -2.5055
-13.5 | -0.3724 | 0.14686 | -0.0434 | -2.5357
-13 | -0.351 | 0.14008 | -0.0476 | -2.5057
-12.5 | -0.3389 | 0.13054 | -0.0522 | -2.5961
-12 | -0.3173 | 0.12429 | -0.0562 | -2.5529
-11.5 | -0.3068 | 0.11519 | -0.0606 | -2.6634
-11 | -0.2969 | 0.10649 | -0.065 | -2.7881
-10 | -0.2757 | 0.09105 | -0.0731 | -3.028
-9.5 | -0.26 | 0.085 | -0.0763 | -3.0588
-9 | -0.2509 | 0.07823 | -0.0797 | -3.2072
-8.5 | -0.2496 | 0.07069 | -0.0836 | -3.5309
-8 | -0.2605 | 0.06291 | -0.0888 | -4.1408
-7.5 | -0.2824 | 0.05718 | -0.0877 | -4.9388
-7 | -0.2918 | 0.05039 | -0.0866 | -5.7908
-6.5 | -0.2915 | 0.04295 | -0.0849 | -6.787
-6 | -0.2769 | 0.03618 | -0.0821 | -7.6534
-5.5 | -0.2568 | 0.02924 | -0.078 | -8.7825
-5 | -0.2342 | 0.0218 | -0.0725 | -10.7431
-4.5 | -0.2103 | 0.01364 | -0.066 | -15.4179
-4 | -0.1744 | 0.00609 | -0.0614 | -28.6371
-3.5 | -0.1093 | 0.00527 | -0.0593 | -20.74
-3 | -0.0429 | 0.00496 | -0.0578 | -8.6492
-1.5 | 0.1529 | 0.00487 | -0.0556 | 31.3963
-1 | 0.2169 | 0.00489 | -0.0552 | 44.3558
-0.5 | 0.2805 | 0.00499 | -0.0549 | 56.2124
0 | 0.3434 | 0.00508 | -0.0546 | 67.5984
0.5 | 0.406 | 0.00518 | -0.0543 | 78.3784
1 | 0.4675 | 0.00535 | -0.0538 | 87.3832
1.5 | 0.5284 | 0.00548 | -0.0532 | 96.4234
2 | 0.572 | 0.00424 | -0.0498 | 134.9057
2.5 | 0.6286 | 0.00457 | -0.0482 | 137.5492
3 | 0.6859 | 0.00497 | -0.0466 | 138.008
3.5 | 0.7432 | 0.00536 | -0.0449 | 138.6567
4 | 0.8004 | 0.00577 | -0.043 | 138.7175
4.5 | 0.8539 | 0.00629 | -0.0402 | 135.7552
5 | 0.906 | 0.00681 | -0.0369 | 133.0396
5.5 | 0.9543 | 0.00718 | -0.0325 | 132.9109
6 | 1.003 | 0.00761 | -0.0279 | 131.8003
6.5 | 1.0529 | 0.00811 | -0.0235 | 129.8274
7 | 1.1029 | 0.00867 | -0.0189 | 127.2088
7.5 | 1.1534 | 0.0093 | -0.0141 | 124.0215
8 | 1.2012 | 0.01006 | -0.0085 | 119.4036
8.5 | 1.248 | 0.01099 | -0.0024 | 113.5578
9.5 | 1.2541 | 0.01686 | 0.021 | 74.3832
10 | 1.2262 | 0.02197 | 0.033 | 55.8125
10.5 | 1.2024 | 0.02973 | 0.038 | 40.444
11 | 1.1719 | 0.04058 | 0.0362 | 28.8788
12.5 | 1.0524 | 0.07222 | 0.0317 | 14.5721
13 | 1.022 | 0.0856 | 0.024 | 11.9393
13.5 | 0.9976 | 0.09966 | 0.0153 | 10.01
14 | 0.9763 | 0.11408 | 0.0066 | 8.558
14.5 | 0.9598 | 0.12759 | -0.0012 | 7.5225

## 137. Re 18M Mach 0.00 (1)
BIGFOIL.COM POLAR EXPORT
NACA67-510 a=0.0
NACA67-510 a=0.0 |  |  |  | Cl Max: | 1.172 | at alpha= | 9.5 | deg
JavaFoil+Calcfoil stall+Eppler ext transition |  |  |  | L/D Max: | 164.528 | at alpha= | 5.5 | deg
Re: | 18000000 |  |  | Cd Min: | 0.0044 | at alpha= | 1 | deg
Mach: | 0 |  |  | Cl=0 at alpha= | -2.4237 | deg
|  |  |  | @ Cl=0.1, Cd= | 0.0061924
|  |  |  | @ Cl=0.4, Cd= | 0.0045322
|  |  |  | @ Cl=0.6, Cd= | 0.0050176
alpha (deg) | Cl | Cd | Cm | Cl/Cd
-15.5 | -0.315 | 0.10912 | -0.01 | -2.888
-15 | -0.332 | 0.1028 | -0.01 | -3.226
-14.5 | -0.348 | 0.09734 | -0.01 | -3.579
-14 | -0.365 | 0.09197 | -0.011 | -3.972
-13.5 | -0.382 | 0.08775 | -0.011 | -4.354
-13 | -0.398 | 0.08299 | -0.011 | -4.798
-12.5 | -0.414 | 0.07921 | -0.012 | -5.221
-12 | -0.427 | 0.07609 | -0.012 | -5.606
-11.5 | -0.434 | 0.07198 | -0.012 | -6.025
-11 | -0.439 | 0.0668 | -0.013 | -6.573
-10.5 | -0.441 | 0.06445 | -0.013 | -6.843
-10 | -0.441 | 0.05995 | -0.013 | -7.354
-9.5 | -0.437 | 0.05638 | -0.013 | -7.751
-9 | -0.429 | 0.05337 | -0.014 | -8.048
-8.5 | -0.419 | 0.04973 | -0.015 | -8.419
-8 | -0.403 | 0.04668 | -0.015 | -8.642
-7.5 | -0.384 | 0.04359 | -0.016 | -8.817
-7 | -0.361 | 0.04084 | -0.017 | -8.84
-6.5 | -0.336 | 0.03633 | -0.019 | -9.251
-6 | -0.372 | 0.00662 | -0.032 | -56.177
-5.5 | -0.329 | 0.00648 | -0.033 | -50.787
-5 | -0.282 | 0.0064 | -0.033 | -44.037
-4.5 | -0.232 | 0.00638 | -0.034 | -36.267
-4 | -0.179 | 0.00628 | -0.035 | -28.425
-3.5 | -0.123 | 0.00625 | -0.036 | -19.766
-3 | -0.067 | 0.00615 | -0.036 | -10.831
-2.5 | -0.009 | 0.00617 | -0.037 | -1.416
-2 | 0.05 | 0.00615 | -0.038 | 8.089
-1.5 | 0.109 | 0.0062 | -0.039 | 17.538
-1 | 0.168 | 0.00594 | -0.04 | 28.281
-0.5 | 0.228 | 0.00596 | -0.04 | 38.187
0 | 0.287 | 0.00593 | -0.041 | 48.355
0.5 | 0.346 | 0.00596 | -0.042 | 58.106
1 | 0.405 | 0.0044 | -0.043 | 92.097
1.5 | 0.464 | 0.00456 | -0.043 | 101.62
2 | 0.523 | 0.00478 | -0.044 | 109.436
2.5 | 0.581 | 0.00495 | -0.045 | 117.408
3 | 0.64 | 0.00516 | -0.046 | 123.847
3.5 | 0.697 | 0.00544 | -0.047 | 128.204
4 | 0.755 | 0.00518 | -0.048 | 145.63
4.5 | 0.811 | 0.00559 | -0.048 | 144.942
5 | 0.866 | 0.00595 | -0.049 | 145.512
5.5 | 0.919 | 0.00559 | -0.05 | 164.528
6 | 0.969 | 0.00754 | -0.051 | 128.498
6.5 | 1.016 | 0.00794 | -0.052 | 127.985
7 | 1.06 | 0.00833 | -0.052 | 127.269
7.5 | 1.099 | 0.00875 | -0.053 | 125.605
8 | 1.132 | 0.00919 | -0.054 | 123.14
8.5 | 1.154 | 0.00968 | -0.055 | 119.202
9 | 1.167 | 0.01009 | -0.056 | 115.739
9.5 | 1.172 | 0.01063 | -0.056 | 110.245
10 | 1.168 | 0.01125 | -0.057 | 103.837
10.5 | 1.156 | 0.01205 | -0.058 | 95.885
11 | 1.135 | 0.01278 | -0.059 | 88.788
11.5 | 1.106 | 0.0136 | -0.059 | 81.338
12 | 1.071 | 0.01467 | -0.06 | 73.006
12.5 | 1.03 | 0.01579 | -0.061 | 65.231
13 | 0.986 | 0.01653 | -0.061 | 59.647
13.5 | 0.934 | 0.019 | -0.062 | 49.142
14 | 0.882 | 0.02107 | -0.062 | 41.856
14.5 | 0.828 | 0.02426 | -0.062 | 34.127

## 138. Re 18M Mach 0.00 (2)
BIGFOIL.COM POLAR EXPORT
NACA67-510 a=0.0
NACA67-510 a=0.0 |  |  |  | Cl Max: | 1.7554 | at alpha= | 19 | deg
XFOIL ncrit=9 |  |  |  | L/D Max: | 139.974 | at alpha= | 7.5 | deg
Re: | 18000000 |  |  | Cd Min: | 0.04262 | at alpha= | 20 | deg
Mach: | 0 |  |  | Cl=0 at alpha= | -2.6056 | deg
|  |  |  | @ Cl=0.1, Cd= | 0.004804
|  |  |  | @ Cl=0.4, Cd= | 0.0052352
|  |  |  | @ Cl=0.6, Cd= | 0.0047097
alpha (deg) | Cl | Cd | Cm | Cl/Cd
-17.5 | -1.3772 | 0.03091 | -0.0727 | -44.5552
-17 | -1.4167 | 0.02452 | -0.062 | -57.7773
-16.5 | -1.3981 | 0.02177 | -0.0579 | -64.2214
-16 | -1.3686 | 0.01978 | -0.0549 | -69.1911
-15.5 | -1.3337 | 0.0181 | -0.0526 | -73.6851
-15 | -1.2953 | 0.01664 | -0.0506 | -77.8425
-14.5 | -1.2531 | 0.01545 | -0.0491 | -81.1068
-14 | -1.2088 | 0.01438 | -0.0478 | -84.0612
-13.5 | -1.1629 | 0.01342 | -0.0467 | -86.6542
-13 | -1.1154 | 0.01254 | -0.0458 | -88.9474
-12.5 | -1.0666 | 0.01175 | -0.0451 | -90.7745
-12 | -1.017 | 0.01101 | -0.0445 | -92.3706
-11.5 | -0.9673 | 0.01018 | -0.0439 | -95.0196
-11 | -0.9177 | 0.00929 | -0.0432 | -98.7836
-10.5 | -0.8656 | 0.00871 | -0.043 | -99.38
-10 | -0.8126 | 0.00824 | -0.0428 | -98.6165
-9.5 | -0.7592 | 0.00783 | -0.0427 | -96.9604
-9 | -0.7055 | 0.00743 | -0.0426 | -94.9529
-8.5 | -0.6513 | 0.00707 | -0.0426 | -92.1216
-8 | -0.5975 | 0.00663 | -0.0425 | -90.1207
-7.5 | -0.5432 | 0.00628 | -0.0425 | -86.4968
-7 | -0.4881 | 0.00602 | -0.0427 | -81.0797
-6.5 | -0.4327 | 0.00578 | -0.0429 | -74.8616
-6 | -0.377 | 0.00559 | -0.0431 | -67.4419
-5 | -0.2655 | 0.00517 | -0.0436 | -51.354
-4.5 | -0.2104 | 0.00492 | -0.0438 | -42.7642
-4 | -0.1548 | 0.00479 | -0.044 | -32.3173
-3 | -0.0437 | 0.00477 | -0.0445 | -9.1614
-2.5 | 0.0117 | 0.00478 | -0.0448 | 2.4477
-1.5 | 0.122 | 0.00481 | -0.0452 | 25.3638
-0.5 | 0.2324 | 0.00492 | -0.0457 | 47.2358
0 | 0.2869 | 0.00501 | -0.0459 | 57.2655
0.5 | 0.3414 | 0.00512 | -0.046 | 66.6797
1 | 0.396 | 0.00523 | -0.0462 | 75.717
1.5 | 0.4499 | 0.0053 | -0.0463 | 84.8868
2 | 0.5013 | 0.00529 | -0.0459 | 94.7637
2.5 | 0.5432 | 0.00442 | -0.0441 | 122.8959
3 | 0.5956 | 0.00469 | -0.0439 | 126.9936
3.5 | 0.6492 | 0.00493 | -0.044 | 131.6836
4 | 0.7018 | 0.00526 | -0.0438 | 133.4221
4.5 | 0.7534 | 0.00562 | -0.0435 | 134.0569
5 | 0.8048 | 0.00599 | -0.0432 | 134.3573
5.5 | 0.8565 | 0.00631 | -0.0429 | 135.7369
6 | 0.9084 | 0.00659 | -0.0427 | 137.8452
6.5 | 0.9593 | 0.00691 | -0.0424 | 138.8278
7 | 1.0098 | 0.00725 | -0.042 | 139.2828
7.5 | 1.0596 | 0.00757 | -0.0414 | 139.9736
8 | 1.1085 | 0.00794 | -0.0408 | 139.6096
8.5 | 1.1562 | 0.00834 | -0.0399 | 138.6331
9 | 1.2024 | 0.00877 | -0.0387 | 137.1038
9.5 | 1.248 | 0.0092 | -0.0375 | 135.6522
10 | 1.2909 | 0.0097 | -0.0358 | 133.0825
10.5 | 1.3312 | 0.01014 | -0.0336 | 131.2821
11 | 1.3645 | 0.01058 | -0.0299 | 128.9698
11.5 | 1.3984 | 0.01112 | -0.0265 | 125.7554
13 | 1.4948 | 0.01322 | -0.0167 | 113.0711
14.5 | 1.5886 | 0.01615 | -0.0084 | 98.3653
15 | 1.6135 | 0.0174 | -0.005 | 92.7299
15.5 | 1.6396 | 0.0186 | -0.002 | 88.1505
16 | 1.6642 | 0.01995 | 0.0009 | 83.4185
16.5 | 1.6854 | 0.02155 | 0.004 | 78.2088
17 | 1.7019 | 0.02351 | 0.0073 | 72.3905
17.5 | 1.7167 | 0.02568 | 0.0105 | 66.8497
18 | 1.7252 | 0.02848 | 0.0137 | 60.5758
18.5 | 1.7396 | 0.03102 | 0.0159 | 56.0799
19 | 1.7554 | 0.0336 | 0.0176 | 52.244
19.5 | 1.7511 | 0.03821 | 0.0198 | 45.8283
20 | 1.7533 | 0.04262 | 0.0208 | 41.138

## 139. Re 18M Mach 0.10 (1)
BIGFOIL.COM POLAR EXPORT
NACA67-510 a=0.0
NACA67-510 a=0.0 |  |  |  | Cl Max: | 1.169 | at alpha= | 9.5 | deg
JavaFoil+Calcfoil stall+Eppler ext transition |  |  |  | L/D Max: | 164.449 | at alpha= | 5.5 | deg
Re: | 18000000 |  |  | Cd Min: | 0.00443 | at alpha= | 1 | deg
Mach: | 0.1 |  |  | Cl=0 at alpha= | -2.4237 | deg
|  |  |  | @ Cl=0.1, Cd= | 0.0062024
|  |  |  | @ Cl=0.4, Cd= | 0.0046151
|  |  |  | @ Cl=0.6, Cd= | 0.0050186
alpha (deg) | Cl | Cd | Cm | Cl/Cd
-15 | -0.291 | 0.10352 | -0.01 | -2.807
-14.5 | -0.309 | 0.09779 | -0.011 | -3.164
-14 | -0.329 | 0.09357 | -0.011 | -3.511
-13.5 | -0.348 | 0.08857 | -0.011 | -3.927
-13 | -0.367 | 0.08355 | -0.011 | -4.39
-12.5 | -0.385 | 0.07967 | -0.012 | -4.833
-12 | -0.401 | 0.07606 | -0.012 | -5.275
-11.5 | -0.411 | 0.0724 | -0.012 | -5.682
-11 | -0.42 | 0.06661 | -0.013 | -6.3
-10.5 | -0.425 | 0.06449 | -0.013 | -6.584
-10 | -0.427 | 0.06012 | -0.013 | -7.106
-9.5 | -0.426 | 0.05666 | -0.013 | -7.517
-9 | -0.421 | 0.05362 | -0.014 | -7.848
-8.5 | -0.412 | 0.05037 | -0.014 | -8.173
-8 | -0.398 | 0.04727 | -0.015 | -8.429
-7.5 | -0.381 | 0.0439 | -0.016 | -8.68
-7 | -0.359 | 0.04128 | -0.016 | -8.691
-6.5 | -0.334 | 0.03766 | -0.018 | -8.86
-6 | -0.372 | 0.00669 | -0.032 | -55.595
-5.5 | -0.329 | 0.00652 | -0.033 | -50.459
-5 | -0.282 | 0.00643 | -0.034 | -43.911
-4.5 | -0.232 | 0.00637 | -0.034 | -36.455
-4 | -0.179 | 0.0063 | -0.035 | -28.454
-3.5 | -0.124 | 0.00622 | -0.036 | -19.938
-3 | -0.067 | 0.00619 | -0.037 | -10.794
-2.5 | -0.009 | 0.00614 | -0.037 | -1.429
-2 | 0.05 | 0.00616 | -0.038 | 8.122
-1.5 | 0.109 | 0.00621 | -0.039 | 17.598
-1 | 0.169 | 0.00595 | -0.04 | 28.394
-0.5 | 0.229 | 0.00592 | -0.04 | 38.606
0 | 0.288 | 0.00601 | -0.041 | 47.985
0.5 | 0.348 | 0.00599 | -0.042 | 58.022
1 | 0.407 | 0.00443 | -0.043 | 91.877
1.5 | 0.466 | 0.00455 | -0.044 | 102.534
2 | 0.525 | 0.00477 | -0.045 | 110.145
2.5 | 0.584 | 0.00494 | -0.045 | 118.174
3 | 0.643 | 0.00523 | -0.046 | 122.844
3.5 | 0.701 | 0.00502 | -0.047 | 139.7
4 | 0.758 | 0.00522 | -0.048 | 145.15
4.5 | 0.815 | 0.00558 | -0.049 | 146.087
5 | 0.87 | 0.00593 | -0.049 | 146.627
5.5 | 0.923 | 0.00561 | -0.05 | 164.449
6 | 0.973 | 0.00758 | -0.051 | 128.411
6.5 | 1.02 | 0.00799 | -0.052 | 127.611
7 | 1.064 | 0.00837 | -0.053 | 127.037
7.5 | 1.102 | 0.00884 | -0.053 | 124.758
8 | 1.134 | 0.00918 | -0.054 | 123.601
8.5 | 1.155 | 0.00968 | -0.055 | 119.303
9 | 1.166 | 0.01019 | -0.056 | 114.443
9.5 | 1.169 | 0.01076 | -0.057 | 108.576
10 | 1.161 | 0.01139 | -0.057 | 101.93
10.5 | 1.144 | 0.01223 | -0.058 | 93.503
11 | 1.118 | 0.01301 | -0.059 | 85.946
11.5 | 1.084 | 0.01386 | -0.06 | 78.222
12 | 1.044 | 0.01458 | -0.06 | 71.618
12.5 | 0.995 | 0.01625 | -0.061 | 61.271
13 | 0.946 | 0.01707 | -0.062 | 55.404
13.5 | 0.885 | 0.02022 | -0.062 | 43.776
14 | 0.836 | 0.02019 | -0.063 | 41.415
14.5 | 0.761 | 0.02867 | -0.061 | 26.558

## 140. Re 18M Mach 0.10 (2)
BIGFOIL.COM POLAR EXPORT
NACA67-510 a=0.0
NACA67-510 a=0.0 |  |  |  | Cl Max: | 1.7381 | at alpha= | 19 | deg
XFOIL ncrit=9 |  |  |  | L/D Max: | 139.738 | at alpha= | 7.5 | deg
Re: | 18000000 |  |  | Cd Min: | 0.0487 | at alpha= | 20 | deg
Mach: | 0.1 |  |  | Cl=0 at alpha= | -2.6075 | deg
|  |  |  | @ Cl=0.1, Cd= | 0.0048038
|  |  |  | @ Cl=0.4, Cd= | 0.0052422
|  |  |  | @ Cl=0.6, Cd= | 0.004706
alpha (deg) | Cl | Cd | Cm | Cl/Cd
-15 | -1.2812 | 0.02104 | -0.0588 | -60.8935
-14.5 | -1.252 | 0.01834 | -0.0555 | -68.2661
-14 | -1.214 | 0.01642 | -0.0531 | -73.9342
-13.5 | -1.1709 | 0.01496 | -0.0512 | -78.2687
-13 | -1.1249 | 0.01372 | -0.0497 | -81.9898
-12.5 | -1.0767 | 0.01267 | -0.0485 | -84.9803
-12 | -1.0271 | 0.01173 | -0.0474 | -87.5618
-11 | -0.9256 | 0.00995 | -0.0457 | -93.0251
-10.5 | -0.8743 | 0.00906 | -0.045 | -96.5011
-10 | -0.8208 | 0.00849 | -0.0445 | -96.6784
-9.5 | -0.7666 | 0.00802 | -0.0442 | -95.586
-9 | -0.7121 | 0.00758 | -0.044 | -93.9446
-8 | -0.6023 | 0.00676 | -0.0436 | -89.0976
-7.5 | -0.5476 | 0.00636 | -0.0435 | -86.1006
-7 | -0.492 | 0.00608 | -0.0435 | -80.9211
-6.5 | -0.436 | 0.00583 | -0.0436 | -74.7856
-5 | -0.2672 | 0.0052 | -0.0442 | -51.3846
-4.5 | -0.2114 | 0.00497 | -0.0443 | -42.5352
-4 | -0.1556 | 0.00479 | -0.0444 | -32.4843
-3.5 | -0.0996 | 0.00476 | -0.0447 | -20.9244
-3 | -0.0438 | 0.00477 | -0.0449 | -9.1824
-2.5 | 0.012 | 0.00478 | -0.0452 | 2.5105
-1.5 | 0.1229 | 0.00481 | -0.0455 | 25.5509
-1 | 0.1785 | 0.00487 | -0.0458 | 36.653
-0.5 | 0.2338 | 0.00492 | -0.046 | 47.5203
0 | 0.2887 | 0.00501 | -0.0461 | 57.6248
0.5 | 0.3434 | 0.00512 | -0.0463 | 67.0703
1 | 0.3983 | 0.00524 | -0.0464 | 76.0115
1.5 | 0.4525 | 0.00531 | -0.0465 | 85.2166
2 | 0.504 | 0.00529 | -0.0461 | 95.2741
2.5 | 0.5461 | 0.00442 | -0.0443 | 123.552
3 | 0.5987 | 0.0047 | -0.044 | 127.383
3.5 | 0.6526 | 0.00495 | -0.0441 | 131.8384
4 | 0.7054 | 0.00528 | -0.0439 | 133.5985
4.5 | 0.7572 | 0.00564 | -0.0436 | 134.2553
5 | 0.8087 | 0.00601 | -0.0432 | 134.5591
5.5 | 0.8608 | 0.00634 | -0.0429 | 135.7729
6 | 0.9129 | 0.00662 | -0.0426 | 137.9003
6.5 | 0.9641 | 0.00695 | -0.0422 | 138.7194
7 | 1.0148 | 0.00729 | -0.0417 | 139.2044
7.5 | 1.0648 | 0.00762 | -0.041 | 139.7375
8 | 1.114 | 0.00799 | -0.0403 | 139.4243
8.5 | 1.1618 | 0.0084 | -0.0393 | 138.3095
9 | 1.2079 | 0.00885 | -0.0379 | 136.4859
9.5 | 1.2534 | 0.0093 | -0.0365 | 134.7742
10 | 1.2962 | 0.0098 | -0.0346 | 132.2653
10.5 | 1.3329 | 0.01023 | -0.0313 | 130.2933
11 | 1.3668 | 0.01072 | -0.0276 | 127.5
11.5 | 1.4007 | 0.01132 | -0.0241 | 123.7367
12.5 | 1.4615 | 0.01284 | -0.0163 | 113.824
13.5 | 1.5357 | 0.01451 | -0.0122 | 105.8374
14 | 1.5629 | 0.01564 | -0.0085 | 99.9297
14.5 | 1.5905 | 0.01677 | -0.0052 | 94.842
15 | 1.6134 | 0.01821 | -0.0014 | 88.5997
15.5 | 1.6386 | 0.01956 | 0.0018 | 83.773
16 | 1.6621 | 0.02107 | 0.0049 | 78.8847
16.5 | 1.6817 | 0.02289 | 0.0082 | 73.4688
17 | 1.6952 | 0.0252 | 0.0118 | 67.2698
17.5 | 1.7069 | 0.02779 | 0.015 | 61.4214
18 | 1.7086 | 0.03137 | 0.0185 | 54.4661
18.5 | 1.7226 | 0.03424 | 0.0204 | 50.3096
19 | 1.7381 | 0.03718 | 0.0217 | 46.7483
19.5 | 1.7248 | 0.04316 | 0.0234 | 39.9629
20 | 1.7216 | 0.0487 | 0.0236 | 35.3511

## 141. Re 18M Mach 0.25 (1)
BIGFOIL.COM POLAR EXPORT
NACA67-510 a=0.0
NACA67-510 a=0.0 |  |  |  | Cl Max: | 1.154 | at alpha= | 8.5 | deg
JavaFoil+Calcfoil stall+Eppler ext transition |  |  |  | L/D Max: | 147.461 | at alpha= | 4 | deg
Re: | 18000000 |  |  | Cd Min: | 0.00447 | at alpha= | 1 | deg
Mach: | 0.25 |  |  | Cl=0 at alpha= | -2.425 | deg
|  |  |  | @ Cl=0.1, Cd= | 0.0059679
|  |  |  | @ Cl=0.4, Cd= | 0.0049274
|  |  |  | @ Cl=0.6, Cd= | 0.05591
alpha (deg) | Cl | Cd | Cm | Cl/Cd
-13 | -0.061 | 0.08549 | -0.012 | -0.71
-12.5 | -0.058 | 0.08189 | -0.011 | -0.705
-12 | -0.148 | 0.07601 | -0.012 | -1.945
-11.5 | -0.199 | 0.07208 | -0.013 | -2.756
-11 | -0.24 | 0.06837 | -0.013 | -3.509
-10.5 | -0.275 | 0.06492 | -0.013 | -4.238
-10 | -0.305 | 0.0611 | -0.014 | -4.985
-9.5 | -0.328 | 0.05699 | -0.014 | -5.757
-9 | -0.345 | 0.05424 | -0.014 | -6.361
-8.5 | -0.355 | 0.05146 | -0.014 | -6.895
-8 | -0.357 | 0.04847 | -0.015 | -7.375
-7.5 | -0.353 | 0.046 | -0.015 | -7.663
-7 | -0.341 | 0.0432 | -0.016 | -7.884
-6.5 | -0.322 | 0.03994 | -0.017 | -8.071
-6 | -0.299 | 0.03541 | -0.02 | -8.457
-5.5 | -0.329 | 0.00669 | -0.034 | -49.21
-5 | -0.285 | 0.00649 | -0.035 | -43.896
-4.5 | -0.236 | 0.00645 | -0.035 | -36.535
-4 | -0.183 | 0.00636 | -0.036 | -28.716
-3.5 | -0.127 | 0.0063 | -0.037 | -20.118
-3 | -0.068 | 0.00626 | -0.038 | -10.931
-2.5 | -0.009 | 0.00622 | -0.038 | -1.447
-2 | 0.051 | 0.006 | -0.039 | 8.544
-1.5 | 0.112 | 0.00596 | -0.04 | 18.827
-1 | 0.173 | 0.00598 | -0.041 | 28.994
-0.5 | 0.235 | 0.006 | -0.042 | 39.126
0 | 0.296 | 0.006 | -0.042 | 49.376
0.5 | 0.357 | 0.00602 | -0.043 | 59.358
1 | 0.418 | 0.00447 | -0.044 | 93.463
1.5 | 0.479 | 0.00462 | -0.045 | 103.67
2 | 0.54 | 0.00479 | -0.046 | 112.549
2.5 | 0.6 | 0.00504 | -0.047 | 118.973
3 | 0.66 | 0.00484 | -0.047 | 136.322
3.5 | 0.72 | 0.00507 | -0.048 | 142.059
4 | 0.778 | 0.00528 | -0.049 | 147.461
4.5 | 0.836 | 0.00575 | -0.05 | 145.497
5 | 0.892 | 0.00717 | -0.051 | 124.421
5.5 | 0.946 | 0.00746 | -0.052 | 126.867
6 | 0.996 | 0.00775 | -0.052 | 128.613
6.5 | 1.042 | 0.00829 | -0.053 | 125.7
7 | 1.083 | 0.00866 | -0.054 | 125.135
7.5 | 1.119 | 0.00913 | -0.055 | 122.537
8 | 1.145 | 0.00964 | -0.056 | 118.698
8.5 | 1.154 | 0.0102 | -0.057 | 113.193
9 | 1.15 | 0.01088 | -0.057 | 105.64
9.5 | 1.13 | 0.01157 | -0.058 | 97.689
10 | 1.095 | 0.01242 | -0.059 | 88.189
10.5 | 1.043 | 0.0134 | -0.06 | 77.851
11 | 0.976 | 0.01432 | -0.06 | 68.169
11.5 | 0.892 | 0.01629 | -0.061 | 54.744
12 | 0.796 | 0.01821 | -0.061 | 43.708
12.5 | 0.687 | 0.02172 | -0.061 | 31.655
13 | 0.582 | 0.02243 | -0.062 | 25.955
13.5 | 0.426 | 0.05591 | -0.053 | 7.613

## 142. Re 18M Mach 0.25 (2)
BIGFOIL.COM POLAR EXPORT
NACA67-510 a=0.0
NACA67-510 a=0.0 |  |  |  | Cl Max: | 1.5554 | at alpha= | 15.5 | deg
XFOIL ncrit=9 |  |  |  | L/D Max: | 139.031 | at alpha= | 6.5 | deg
Re: | 18000000 |  |  | Cd Min: | 0.14795 | at alpha= | -15 | deg
Mach: | 0.25 |  |  | Cl=0 at alpha= | -2.6163 | deg
|  |  |  | @ Cl=0.1, Cd= | 0.0047976
|  |  |  | @ Cl=0.4, Cd= | 0.0052228
|  |  |  | @ Cl=0.6, Cd= | 0.0046591
alpha (deg) | Cl | Cd | Cm | Cl/Cd
-15 | -0.4563 | 0.14795 | -0.0323 | -3.0842
-14.5 | -0.4371 | 0.14247 | -0.0359 | -3.068
-12.5 | -0.3777 | 0.11598 | -0.0508 | -3.2566
-12 | -0.4073 | 0.0999 | -0.0578 | -4.0771
-11 | -0.4778 | 0.07263 | -0.0727 | -6.5785
-10.5 | -0.5264 | 0.06319 | -0.0773 | -8.3304
-10 | -0.8452 | 0.01407 | -0.0581 | -60.0711
-9.5 | -0.8031 | 0.01071 | -0.0549 | -74.986
-9 | -0.7486 | 0.00917 | -0.0529 | -81.6358
-8.5 | -0.6908 | 0.00822 | -0.0515 | -84.0389
-8 | -0.6314 | 0.0076 | -0.0505 | -83.0789
-7.5 | -0.5722 | 0.00707 | -0.0496 | -80.9335
-7 | -0.5138 | 0.00652 | -0.0487 | -78.8037
-6.5 | -0.4547 | 0.00612 | -0.0481 | -74.2974
-6 | -0.3948 | 0.00589 | -0.0478 | -67.0289
-5.5 | -0.3356 | 0.00563 | -0.0475 | -59.6092
-4.5 | -0.2179 | 0.00514 | -0.0472 | -42.393
-4 | -0.1604 | 0.00484 | -0.0469 | -33.1405
-3.5 | -0.1022 | 0.00477 | -0.0469 | -21.4256
-3 | -0.0442 | 0.00477 | -0.047 | -9.2662
-2.5 | 0.0134 | 0.00479 | -0.0471 | 2.7975
-1.5 | 0.1279 | 0.0048 | -0.0472 | 26.6458
-0.5 | 0.242 | 0.00493 | -0.0476 | 49.0872
0 | 0.2986 | 0.005 | -0.0477 | 59.72
0.5 | 0.3548 | 0.00511 | -0.0477 | 69.4325
1 | 0.4109 | 0.00525 | -0.0478 | 78.2667
2 | 0.5198 | 0.00527 | -0.0474 | 98.6338
2.5 | 0.5619 | 0.00444 | -0.0452 | 126.5541
3 | 0.6158 | 0.00475 | -0.0448 | 129.6421
3.5 | 0.6707 | 0.00501 | -0.0446 | 133.8723
4 | 0.7247 | 0.00537 | -0.0442 | 134.9534
4.5 | 0.778 | 0.00573 | -0.0437 | 135.7766
5 | 0.8302 | 0.00615 | -0.0429 | 134.9919
5.5 | 0.884 | 0.00647 | -0.0423 | 136.6306
6 | 0.9375 | 0.00678 | -0.0417 | 138.2743
6.5 | 0.9899 | 0.00712 | -0.0408 | 139.0309
7 | 1.0416 | 0.0075 | -0.0398 | 138.88
7.5 | 1.0923 | 0.00788 | -0.0385 | 138.6168
8 | 1.1418 | 0.00831 | -0.0369 | 137.4007
8.5 | 1.1898 | 0.00877 | -0.035 | 135.667
9 | 1.234 | 0.00928 | -0.0323 | 132.9741
9.5 | 1.2705 | 0.00977 | -0.0279 | 130.0409
10 | 1.3089 | 0.01028 | -0.0241 | 127.3249
10.5 | 1.3472 | 0.01087 | -0.0203 | 123.9374
11 | 1.3811 | 0.01171 | -0.0158 | 117.9419
11.5 | 1.415 | 0.01254 | -0.0114 | 112.8389
12 | 1.4408 | 0.01375 | -0.0059 | 104.7855
12.5 | 1.4836 | 0.015 | -0.0041 | 98.9067
13 | 1.5179 | 0.01608 | -0.0004 | 94.3968
13.5 | 1.5371 | 0.018 | 0.0051 | 85.3944
14 | 1.5444 | 0.02076 | 0.0115 | 74.3931
14.5 | 1.5546 | 0.0235 | 0.0169 | 66.1532
15 | 1.5483 | 0.02754 | 0.0229 | 56.22
15.5 | 1.5554 | 0.03096 | 0.0268 | 50.239
16 | 1.5497 | 0.0358 | 0.0304 | 43.2877
16.5 | 1.5335 | 0.04226 | 0.0327 | 36.2873
17 | 1.501 | 0.05131 | 0.0329 | 29.2536
17.5 | 1.4644 | 0.06221 | 0.0303 | 23.5396
18 | 1.3963 | 0.07927 | 0.0226 | 17.6145
18.5 | 1.3773 | 0.0907 | 0.0164 | 15.1852
19 | 1.379 | 0.0991 | 0.0118 | 13.9152
19.5 | 1.2957 | 0.12331 | -0.0034 | 10.5077
20 | 1.2503 | 0.14162 | -0.015 | 8.8286

## 143. Re 18M Mach 0.50 (1)
BIGFOIL.COM POLAR EXPORT
NACA67-510 a=0.0
NACA67-510 a=0.0 |  |  |  | Cl Max: | 1.192 | at alpha= | 20 | deg
JavaFoil+Calcfoil stall+Eppler ext transition |  |  |  | L/D Max: | 127.621 | at alpha= | 2 | deg
Re: | 18000000 |  |  | Cd Min: | 0.00452 | at alpha= | 1.5 | deg
Mach: | 0.5 |  |  | Cl=0 at alpha= | -2.4254 | deg
|  |  |  | @ Cl=0.1, Cd= | 0.0058237
|  |  |  | @ Cl=0.4, Cd= | 0.0056706
|  |  |  | @ Cl=0.6, Cd= | 0.0047141
alpha (deg) | Cl | Cd | Cm | Cl/Cd
-20 | -0.946 | 0.16676 | -0.01 | -5.675
-19.5 | -0.921 | 0.14965 | -0.011 | -6.152
-19 | -0.895 | 0.14039 | -0.011 | -6.377
-18.5 | -0.868 | 0.13934 | -0.011 | -6.226
-18 | -0.841 | 0.1318 | -0.011 | -6.382
-17.5 | -0.814 | 0.12814 | -0.012 | -6.356
-17 | -0.789 | 0.11774 | -0.012 | -6.698
-16.5 | -0.763 | 0.11138 | -0.013 | -6.848
-16 | -0.737 | 0.1027 | -0.013 | -7.179
-15.5 | -0.711 | 0.09617 | -0.014 | -7.398
-15 | -0.684 | 0.09241 | -0.014 | -7.405
-14.5 | -0.653 | 0.09791 | -0.013 | -6.673
-14 | -0.627 | 0.09113 | -0.014 | -6.884
-13.5 | -0.602 | 0.08321 | -0.014 | -7.233
-13 | -0.576 | 0.07632 | -0.015 | -7.554
-12.5 | -0.55 | 0.07109 | -0.016 | -7.743
-12 | -0.526 | 0.06418 | -0.017 | -8.2
-11.5 | -0.505 | 0.05501 | -0.019 | -9.183
-11 | -0.465 | 0.06764 | -0.015 | -6.877
-10.5 | -0.437 | 0.06658 | -0.015 | -6.568
-10 | -0.411 | 0.06036 | -0.016 | -6.811
-9.5 | -0.384 | 0.05606 | -0.017 | -6.857
-9 | -0.359 | 0.05029 | -0.018 | -7.137
-8.5 | -0.334 | 0.04467 | -0.02 | -7.483
-8 | -0.373 | 0.00731 | -0.034 | -51.039
-7.5 | -0.275 | 0.04831 | -0.017 | -5.692
-7 | -0.248 | 0.04493 | -0.017 | -5.519
-6.5 | -0.221 | 0.04207 | -0.018 | -5.254
-6 | -0.194 | 0.039 | -0.019 | -4.979
-5.5 | -0.168 | 0.03503 | -0.022 | -4.799
-5 | -0.14 | 0.03614 | -0.019 | -3.865
-4.5 | -0.168 | 0.03503 | -0.019 | -4.809
-4 | -0.151 | 0.03153 | -0.022 | -4.8
-3.5 | -0.136 | 0.00633 | -0.041 | -21.462
-3 | -0.075 | 0.00637 | -0.042 | -11.714
-2.5 | -0.01 | 0.00587 | -0.043 | -1.686
-2 | 0.057 | 0.00583 | -0.044 | 9.745
-1.5 | 0.125 | 0.00582 | -0.045 | 21.456
-1 | 0.193 | 0.00588 | -0.046 | 32.862
-0.5 | 0.262 | 0.00586 | -0.046 | 44.728
0 | 0.331 | 0.00559 | -0.047 | 59.217
0.5 | 0.399 | 0.00567 | -0.048 | 70.325
1 | 0.467 | 0.00571 | -0.049 | 81.741
1.5 | 0.534 | 0.00452 | -0.05 | 118.195
2 | 0.602 | 0.00472 | -0.051 | 127.621
2.5 | 0.669 | 0.00578 | -0.052 | 115.623
3 | 0.735 | 0.00604 | -0.053 | 121.801
3.5 | 0.801 | 0.00641 | -0.054 | 124.858
4 | 0.865 | 0.00681 | -0.055 | 127.029
4.5 | 0.927 | 0.00766 | -0.056 | 121.113
5 | 0.986 | 0.00808 | -0.057 | 121.981
5.5 | 1.041 | 0.00859 | -0.057 | 121.101
6 | 1.085 | 0.00922 | -0.058 | 117.667
6.5 | 1.114 | 0.00987 | -0.059 | 112.826
7 | 1.115 | 0.01083 | -0.06 | 103.016
7.5 | 1.057 | 0.01181 | -0.061 | 89.491
8 | 0.683 | 0.01306 | -0.062 | 52.311
8.5 | 0.709 | 0.01519 | -0.062 | 46.695
9 | 0.745 | 0.01444 | -0.064 | 51.608
9.5 | 0.766 | 0.01789 | -0.063 | 42.808
10 | 0.806 | 0.01602 | -0.065 | 50.326
10.5 | 0.832 | 0.01847 | -0.066 | 45.062
11 | 0.719 | 0.07478 | -0.037 | 9.613
11.5 | 0.896 | 0.01883 | -0.068 | 47.568
12 | 0.921 | 0.02124 | -0.068 | 43.344
12.5 | 0.898 | 0.03704 | -0.064 | 24.229
13 | 0.828 | 0.08905 | -0.043 | 9.301
13.5 | 1 | 0.02663 | -0.07 | 37.574
14 | 0.966 | 0.0489 | -0.064 | 19.75
14.5 | 0.972 | 0.06211 | -0.062 | 15.648
15 | 0.929 | 0.11309 | -0.044 | 8.215
15.5 | 0.957 | 0.11806 | -0.046 | 8.106
16 | 0.982 | 0.13047 | -0.047 | 7.529
16.5 | 1.011 | 0.13366 | -0.049 | 7.567
17 | 1.033 | 0.14996 | -0.048 | 6.891
17.5 | 1.059 | 0.15811 | -0.049 | 6.699
18 | 1.089 | 0.15645 | -0.052 | 6.958
18.5 | 1.114 | 0.16475 | -0.052 | 6.763
19 | 1.137 | 0.18394 | -0.052 | 6.182
19.5 | 1.165 | 0.18176 | -0.054 | 6.408
20 | 1.192 | 0.18891 | -0.056 | 6.311

## 144. Re 18M Mach 0.50 (2)
BIGFOIL.COM POLAR EXPORT
NACA67-510 a=0.0
NACA67-510 a=0.0 |  |  |  | Cl Max: | 1.2553 | at alpha= | 8.5 | deg
XFOIL ncrit=9 |  |  |  | L/D Max: | 140.807 | at alpha= | 4 | deg
Re: | 18000000 |  |  | Cd Min: | 0.09902 | at alpha= | 13.5 | deg
Mach: | 0.5 |  |  | Cl=0 at alpha= | -2.6569 | deg
|  |  |  | @ Cl=0.1, Cd= | 0.0048759
|  |  |  | @ Cl=0.4, Cd= | 0.0051524
|  |  |  | @ Cl=0.6, Cd= | 0.0051125
alpha (deg) | Cl | Cd | Cm | Cl/Cd
-10 | -0.2771 | 0.09064 | -0.0734 | -3.0571
-9.5 | -0.2616 | 0.0846 | -0.0766 | -3.0922
-9 | -0.2495 | 0.07828 | -0.0799 | -3.1873
-8.5 | -0.2541 | 0.06992 | -0.0841 | -3.6342
-8 | -0.2675 | 0.0621 | -0.0894 | -4.3076
-7.5 | -0.2911 | 0.05655 | -0.0873 | -5.1477
-7 | -0.2972 | 0.04972 | -0.0866 | -5.9775
-6.5 | -0.2954 | 0.04234 | -0.0848 | -6.9769
-6 | -0.2803 | 0.03563 | -0.0818 | -7.867
-5.5 | -0.2542 | 0.02969 | -0.0782 | -8.5618
-5 | -0.2412 | 0.02058 | -0.0716 | -11.7201
-4.5 | -0.2177 | 0.01234 | -0.0652 | -17.6418
-4 | -0.1771 | 0.00586 | -0.061 | -30.2218
-3.5 | -0.1119 | 0.00513 | -0.0588 | -21.8129
-3 | -0.0455 | 0.00492 | -0.0573 | -9.248
-2.5 | 0.0208 | 0.00487 | -0.0564 | 4.271
-2 | 0.0866 | 0.00488 | -0.0558 | 17.7459
-1.5 | 0.1512 | 0.00486 | -0.0553 | 31.1111
-1 | 0.2153 | 0.00488 | -0.0549 | 44.1189
-0.5 | 0.2792 | 0.00496 | -0.0547 | 56.2903
0 | 0.342 | 0.00506 | -0.0544 | 67.5889
0.5 | 0.4048 | 0.00516 | -0.0541 | 78.4496
1 | 0.4662 | 0.00533 | -0.0536 | 87.4672
1.5 | 0.5279 | 0.00546 | -0.0531 | 96.685
2 | 0.5865 | 0.00536 | -0.0521 | 109.4216
2.5 | 0.6285 | 0.00459 | -0.0482 | 136.9281
3 | 0.6862 | 0.00494 | -0.0467 | 138.9069
3.5 | 0.7444 | 0.00533 | -0.0452 | 139.6623
4 | 0.8026 | 0.0057 | -0.0435 | 140.807
4.5 | 0.8557 | 0.00625 | -0.0406 | 136.912
5 | 0.9105 | 0.0067 | -0.0378 | 135.8955
5.5 | 0.9614 | 0.00704 | -0.0338 | 136.5625
6 | 1.0096 | 0.00747 | -0.0291 | 135.1539
6.5 | 1.059 | 0.00795 | -0.0245 | 133.2075
7 | 1.1091 | 0.00851 | -0.0199 | 130.329
7.5 | 1.1593 | 0.00912 | -0.015 | 127.1162
8 | 1.2079 | 0.00986 | -0.0095 | 122.5051
8.5 | 1.2553 | 0.01077 | -0.0033 | 116.5552
10 | 1.2311 | 0.02185 | 0.0325 | 56.3432
11.5 | 1.1337 | 0.04893 | 0.0391 | 23.1698
12 | 1.093 | 0.06028 | 0.036 | 18.1321
12.5 | 1.0566 | 0.07193 | 0.0316 | 14.6893
13 | 1.0257 | 0.08502 | 0.0245 | 12.0642
13.5 | 1.001 | 0.09902 | 0.0158 | 10.1091

## 145. Re 20M Mach 0.00 (1)
BIGFOIL.COM POLAR EXPORT
NACA67-510 a=0.0
NACA67-510 a=0.0 |  |  |  | Cl Max: | 1.173 | at alpha= | 9.5 | deg
JavaFoil+Calcfoil stall+Eppler ext transition |  |  |  | L/D Max: | 151.201 | at alpha= | 5.5 | deg
Re: | 20000000 |  |  | Cd Min: | 0.00441 | at alpha= | 1 | deg
Mach: | 0 |  |  | Cl=0 at alpha= | -2.4237 | deg
|  |  |  | @ Cl=0.1, Cd= | 0.0061624
|  |  |  | @ Cl=0.4, Cd= | 0.0045371
|  |  |  | @ Cl=0.6, Cd= | 0.0049905
alpha (deg) | Cl | Cd | Cm | Cl/Cd
-15.5 | -0.315 | 0.1087 | -0.01 | -2.899
-15 | -0.332 | 0.10176 | -0.01 | -3.26
-14.5 | -0.348 | 0.09761 | -0.011 | -3.57
-14 | -0.365 | 0.09196 | -0.011 | -3.973
-13.5 | -0.382 | 0.087 | -0.011 | -4.392
-13 | -0.398 | 0.08298 | -0.011 | -4.8
-12.5 | -0.414 | 0.07856 | -0.012 | -5.264
-12 | -0.427 | 0.07526 | -0.012 | -5.67
-11.5 | -0.434 | 0.07134 | -0.012 | -6.082
-11 | -0.439 | 0.06624 | -0.013 | -6.63
-10.5 | -0.441 | 0.06356 | -0.013 | -6.943
-10 | -0.441 | 0.05974 | -0.013 | -7.381
-9.5 | -0.437 | 0.05608 | -0.014 | -7.796
-9 | -0.43 | 0.05303 | -0.014 | -8.103
-8.5 | -0.418 | 0.04993 | -0.014 | -8.381
-8 | -0.403 | 0.04706 | -0.015 | -8.566
-7.5 | -0.385 | 0.04269 | -0.017 | -9.025
-7 | -0.361 | 0.04055 | -0.017 | -8.913
-6.5 | -0.411 | 0.00666 | -0.031 | -61.771
-6 | -0.372 | 0.00663 | -0.032 | -56.141
-5.5 | -0.329 | 0.00645 | -0.033 | -51
-5 | -0.282 | 0.00637 | -0.033 | -44.226
-4.5 | -0.232 | 0.00633 | -0.034 | -36.565
-4 | -0.179 | 0.00624 | -0.035 | -28.606
-3.5 | -0.123 | 0.00615 | -0.036 | -20.085
-3 | -0.067 | 0.00613 | -0.036 | -10.861
-2.5 | -0.009 | 0.00613 | -0.037 | -1.425
-2 | 0.05 | 0.00612 | -0.038 | 8.138
-1.5 | 0.109 | 0.00617 | -0.039 | 17.639
-1 | 0.168 | 0.0062 | -0.04 | 27.114
-0.5 | 0.228 | 0.00589 | -0.04 | 38.638
0 | 0.287 | 0.00593 | -0.041 | 48.426
0.5 | 0.346 | 0.00591 | -0.042 | 58.563
1 | 0.405 | 0.00441 | -0.043 | 91.779
1.5 | 0.464 | 0.00456 | -0.043 | 101.761
2 | 0.523 | 0.00476 | -0.044 | 109.825
2.5 | 0.581 | 0.00491 | -0.045 | 118.278
3 | 0.64 | 0.00516 | -0.046 | 124.031
3.5 | 0.697 | 0.00538 | -0.047 | 129.586
4 | 0.755 | 0.00512 | -0.048 | 147.382
4.5 | 0.811 | 0.00553 | -0.048 | 146.705
5 | 0.866 | 0.00585 | -0.049 | 148.013
5.5 | 0.919 | 0.00608 | -0.05 | 151.201
6 | 0.969 | 0.00742 | -0.051 | 130.571
6.5 | 1.016 | 0.00782 | -0.052 | 129.903
7 | 1.06 | 0.00817 | -0.052 | 129.684
7.5 | 1.1 | 0.0086 | -0.053 | 127.8
8 | 1.132 | 0.00902 | -0.054 | 125.5
8.5 | 1.154 | 0.00951 | -0.055 | 121.408
9 | 1.168 | 0.0099 | -0.056 | 118.02
9.5 | 1.173 | 0.01043 | -0.056 | 112.432
10 | 1.169 | 0.01104 | -0.057 | 105.862
10.5 | 1.156 | 0.01183 | -0.058 | 97.748
11 | 1.135 | 0.01255 | -0.059 | 90.486
11.5 | 1.107 | 0.01333 | -0.059 | 83.057
12 | 1.071 | 0.01436 | -0.06 | 74.591
12.5 | 1.03 | 0.01551 | -0.061 | 66.419
13 | 0.987 | 0.01616 | -0.061 | 61.064
13.5 | 0.935 | 0.01845 | -0.062 | 50.686
14 | 0.884 | 0.02038 | -0.062 | 43.364
14.5 | 0.83 | 0.0232 | -0.062 | 35.79

## 146. Re 20M Mach 0.00 (2)
BIGFOIL.COM POLAR EXPORT
NACA67-510 a=0.0
NACA67-510 a=0.0 |  |  |  | Cl Max: | 1.7733 | at alpha= | 20 | deg
XFOIL ncrit=9 |  |  |  | L/D Max: | 142.084 | at alpha= | 8 | deg
Re: | 20000000 |  |  | Cd Min: | 0.0406 | at alpha= | 20 | deg
Mach: | 0 |  |  | Cl=0 at alpha= | -2.5946 | deg
|  |  |  | @ Cl=0.1, Cd= | 0.0047962
|  |  |  | @ Cl=0.4, Cd= | 0.0052258
|  |  |  | @ Cl=0.6, Cd= | 0.0046804
alpha (deg) | Cl | Cd | Cm | Cl/Cd
-17.5 | -1.3982 | 0.02966 | -0.0701 | -47.1409
-17 | -1.4255 | 0.02374 | -0.061 | -60.0463
-16.5 | -1.4066 | 0.02099 | -0.0569 | -67.0129
-16 | -1.3759 | 0.01908 | -0.054 | -72.1122
-15.5 | -1.34 | 0.01748 | -0.0517 | -76.659
-15 | -1.3008 | 0.01606 | -0.0498 | -80.9963
-14.5 | -1.258 | 0.01492 | -0.0484 | -84.3164
-14 | -1.2132 | 0.01391 | -0.0472 | -87.2178
-13.5 | -1.1666 | 0.013 | -0.0462 | -89.7385
-13 | -1.1187 | 0.01216 | -0.0453 | -91.9984
-12.5 | -1.0696 | 0.0114 | -0.0446 | -93.8246
-11.5 | -0.9692 | 0.01 | -0.0435 | -96.92
-11 | -0.9193 | 0.00912 | -0.043 | -100.8004
-10.5 | -0.8675 | 0.00851 | -0.0426 | -101.9389
-10 | -0.8145 | 0.00806 | -0.0425 | -101.0546
-9.5 | -0.761 | 0.00765 | -0.0424 | -99.4771
-9 | -0.707 | 0.00726 | -0.0423 | -97.3829
-8.5 | -0.6528 | 0.00691 | -0.0423 | -94.4718
-8 | -0.5987 | 0.00652 | -0.0423 | -91.8252
-7.5 | -0.5445 | 0.00616 | -0.0423 | -88.3929
-7 | -0.4894 | 0.00589 | -0.0424 | -83.09
-6 | -0.3783 | 0.00546 | -0.0429 | -69.2857
-5.5 | -0.3225 | 0.00526 | -0.0432 | -61.3118
-5 | -0.2667 | 0.00508 | -0.0434 | -52.5
-4 | -0.156 | 0.00476 | -0.0438 | -32.7731
-3.5 | -0.1006 | 0.00475 | -0.044 | -21.1789
-3 | -0.045 | 0.00476 | -0.0443 | -9.4538
-2.5 | 0.0105 | 0.00478 | -0.0446 | 2.1967
-1.5 | 0.121 | 0.0048 | -0.045 | 25.2083
-1 | 0.1763 | 0.00487 | -0.0453 | 36.2012
-0.5 | 0.2315 | 0.00492 | -0.0456 | 47.0528
0 | 0.2862 | 0.005 | -0.0457 | 57.24
0.5 | 0.3407 | 0.00511 | -0.0459 | 66.6732
1 | 0.3955 | 0.00522 | -0.0461 | 75.7663
1.5 | 0.4497 | 0.00529 | -0.0462 | 85.0095
2 | 0.5012 | 0.00535 | -0.0459 | 93.6822
2.5 | 0.5433 | 0.00443 | -0.0441 | 122.6411
3 | 0.5962 | 0.00466 | -0.044 | 127.9399
4 | 0.7024 | 0.00523 | -0.0439 | 134.3021
4.5 | 0.754 | 0.0056 | -0.0436 | 134.6429
5 | 0.8059 | 0.00593 | -0.0434 | 135.9022
5.5 | 0.8582 | 0.00622 | -0.0433 | 137.9743
6 | 0.9101 | 0.00651 | -0.0431 | 139.8003
6.5 | 0.9612 | 0.00682 | -0.0428 | 140.9384
7 | 1.0118 | 0.00715 | -0.0424 | 141.5105
7.5 | 1.0618 | 0.00748 | -0.0419 | 141.9519
8 | 1.1111 | 0.00782 | -0.0413 | 142.0844
8.5 | 1.1592 | 0.00821 | -0.0405 | 141.1937
9 | 1.2055 | 0.00865 | -0.0394 | 139.3642
9.5 | 1.2513 | 0.00907 | -0.0382 | 137.9603
10 | 1.2951 | 0.00956 | -0.0366 | 135.4707
10.5 | 1.3377 | 0.00998 | -0.0349 | 134.0381
11 | 1.3716 | 0.01042 | -0.0313 | 131.6315
11.5 | 1.4042 | 0.01095 | -0.0276 | 128.2374
12 | 1.4335 | 0.0117 | -0.0236 | 122.5214
12.5 | 1.4663 | 0.01233 | -0.0203 | 118.9213
13 | 1.4973 | 0.01295 | -0.0168 | 115.6216
13.5 | 1.539 | 0.01378 | -0.016 | 111.6836
14 | 1.5682 | 0.01472 | -0.0128 | 106.5353
14.5 | 1.5972 | 0.0157 | -0.0097 | 101.7325
15 | 1.6231 | 0.01687 | -0.0063 | 96.2122
15.5 | 1.6495 | 0.01804 | -0.0033 | 91.4357
16 | 1.6742 | 0.01935 | -0.0003 | 86.522
16.5 | 1.6958 | 0.02089 | 0.0028 | 81.1776
17 | 1.714 | 0.02272 | 0.0061 | 75.4401
17.5 | 1.7308 | 0.02471 | 0.0091 | 70.0445
18 | 1.7405 | 0.02732 | 0.0125 | 63.7079
18.5 | 1.7559 | 0.02971 | 0.0147 | 59.1013
19 | 1.77 | 0.03236 | 0.0167 | 54.6972
19.5 | 1.7697 | 0.03646 | 0.019 | 48.5381
20 | 1.7733 | 0.0406 | 0.0202 | 43.6773

## 147. Re 20M Mach 0.10 (1)
BIGFOIL.COM POLAR EXPORT
NACA67-510 a=0.0
NACA67-510 a=0.0 |  |  |  | Cl Max: | 1.169 | at alpha= | 9.5 | deg
JavaFoil+Calcfoil stall+Eppler ext transition |  |  |  | L/D Max: | 152.001 | at alpha= | 5.5 | deg
Re: | 20000000 |  |  | Cd Min: | 0.00443 | at alpha= | 1 | deg
Mach: | 0.1 |  |  | Cl=0 at alpha= | -2.4237 | deg
|  |  |  | @ Cl=0.1, Cd= | 0.0061963
|  |  |  | @ Cl=0.4, Cd= | 0.0046103
|  |  |  | @ Cl=0.6, Cd= | 0.0050251
alpha (deg) | Cl | Cd | Cm | Cl/Cd
-15 | -0.291 | 0.104 | -0.01 | -2.794
-14.5 | -0.309 | 0.09713 | -0.011 | -3.186
-14 | -0.329 | 0.09289 | -0.011 | -3.538
-13.5 | -0.348 | 0.08781 | -0.011 | -3.962
-13 | -0.367 | 0.08294 | -0.011 | -4.423
-12.5 | -0.385 | 0.07903 | -0.012 | -4.873
-12 | -0.401 | 0.07561 | -0.012 | -5.309
-11.5 | -0.412 | 0.07153 | -0.012 | -5.754
-11 | -0.42 | 0.0665 | -0.013 | -6.312
-10.5 | -0.425 | 0.06401 | -0.013 | -6.638
-10 | -0.427 | 0.05958 | -0.013 | -7.17
-9.5 | -0.426 | 0.05651 | -0.014 | -7.539
-9 | -0.421 | 0.05307 | -0.014 | -7.935
-8.5 | -0.412 | 0.05032 | -0.014 | -8.183
-8 | -0.398 | 0.04747 | -0.015 | -8.392
-7.5 | -0.382 | 0.04321 | -0.016 | -8.834
-7 | -0.359 | 0.04104 | -0.017 | -8.75
-6.5 | -0.336 | 0.0354 | -0.02 | -9.506
-6 | -0.372 | 0.00659 | -0.032 | -56.47
-5.5 | -0.329 | 0.00647 | -0.033 | -50.874
-5 | -0.282 | 0.00641 | -0.034 | -44.089
-4.5 | -0.232 | 0.00634 | -0.034 | -36.613
-4 | -0.179 | 0.00629 | -0.035 | -28.523
-3.5 | -0.124 | 0.00619 | -0.036 | -20.018
-3 | -0.067 | 0.00614 | -0.037 | -10.895
-2.5 | -0.009 | 0.0061 | -0.037 | -1.439
-2 | 0.05 | 0.00612 | -0.038 | 8.174
-1.5 | 0.109 | 0.00621 | -0.039 | 17.6
-1 | 0.169 | 0.00594 | -0.04 | 28.432
-0.5 | 0.229 | 0.00592 | -0.04 | 38.64
0 | 0.288 | 0.00595 | -0.041 | 48.486
0.5 | 0.348 | 0.00595 | -0.042 | 58.48
1 | 0.407 | 0.00443 | -0.043 | 91.807
1.5 | 0.466 | 0.00455 | -0.044 | 102.434
2 | 0.525 | 0.00474 | -0.045 | 110.808
2.5 | 0.584 | 0.00496 | -0.045 | 117.763
3 | 0.643 | 0.0052 | -0.046 | 123.65
3.5 | 0.701 | 0.00544 | -0.047 | 128.719
4 | 0.758 | 0.00516 | -0.048 | 146.898
4.5 | 0.815 | 0.00557 | -0.049 | 146.301
5 | 0.87 | 0.00584 | -0.049 | 148.893
5.5 | 0.924 | 0.00608 | -0.05 | 152.001
6 | 0.974 | 0.00748 | -0.051 | 130.153
6.5 | 1.021 | 0.00787 | -0.052 | 129.701
7 | 1.064 | 0.00824 | -0.053 | 129.043
7.5 | 1.103 | 0.00867 | -0.054 | 127.278
8 | 1.135 | 0.00912 | -0.054 | 124.425
8.5 | 1.155 | 0.00958 | -0.055 | 120.636
9 | 1.167 | 0.01001 | -0.056 | 116.6
9.5 | 1.169 | 0.01056 | -0.057 | 110.721
10 | 1.162 | 0.01117 | -0.057 | 104.027
10.5 | 1.145 | 0.01199 | -0.058 | 95.446
11 | 1.119 | 0.01276 | -0.059 | 87.686
11.5 | 1.085 | 0.01359 | -0.06 | 79.818
12 | 1.044 | 0.01448 | -0.06 | 72.096
12.5 | 0.996 | 0.01589 | -0.061 | 62.705
13 | 0.947 | 0.01664 | -0.062 | 56.926
13.5 | 0.887 | 0.01956 | -0.062 | 45.355
14 | 0.836 | 0.02004 | -0.063 | 41.697
14.5 | 0.769 | 0.02591 | -0.062 | 29.669

## 148. Re 20M Mach 0.10 (2)
BIGFOIL.COM POLAR EXPORT
NACA67-510 a=0.0
NACA67-510 a=0.0 |  |  |  | Cl Max: | 1.7554 | at alpha= | 19 | deg
XFOIL ncrit=9 |  |  |  | L/D Max: | 141.881 | at alpha= | 8 | deg
Re: | 20000000 |  |  | Cd Min: | 0.04607 | at alpha= | 20 | deg
Mach: | 0.1 |  |  | Cl=0 at alpha= | -2.5959 | deg
|  |  |  | @ Cl=0.1, Cd= | 0.0048
|  |  |  | @ Cl=0.4, Cd= | 0.0052228
|  |  |  | @ Cl=0.6, Cd= | 0.0046737
alpha (deg) | Cl | Cd | Cm | Cl/Cd
-15 | -1.2889 | 0.02024 | -0.058 | -63.6808
-14.5 | -1.2591 | 0.01757 | -0.0547 | -71.6619
-14 | -1.2201 | 0.01574 | -0.0523 | -77.5159
-13.5 | -1.176 | 0.01438 | -0.0506 | -81.7803
-13 | -1.1291 | 0.01323 | -0.0491 | -85.3439
-12.5 | -1.0803 | 0.01225 | -0.048 | -88.1878
-12 | -1.0302 | 0.01137 | -0.047 | -90.6069
-11.5 | -0.9788 | 0.01061 | -0.0462 | -92.2526
-11 | -0.9274 | 0.00976 | -0.0454 | -95.0205
-10.5 | -0.876 | 0.00888 | -0.0447 | -98.6486
-10 | -0.8227 | 0.00829 | -0.0442 | -99.24
-9.5 | -0.7684 | 0.00783 | -0.0439 | -98.1354
-9 | -0.7137 | 0.0074 | -0.0437 | -96.4459
-8.5 | -0.6587 | 0.00702 | -0.0435 | -93.8319
-8 | -0.6036 | 0.00665 | -0.0434 | -90.7669
-7.5 | -0.5489 | 0.00625 | -0.0433 | -87.824
-7 | -0.4933 | 0.00594 | -0.0433 | -83.0471
-6.5 | -0.4373 | 0.0057 | -0.0434 | -76.7193
-6 | -0.381 | 0.0055 | -0.0435 | -69.2727
-5.5 | -0.3247 | 0.00529 | -0.0437 | -61.38
-5 | -0.2685 | 0.0051 | -0.0439 | -52.6471
-4 | -0.1569 | 0.00477 | -0.0442 | -32.8931
-3.5 | -0.1011 | 0.00476 | -0.0444 | -21.2395
-3 | -0.0451 | 0.00476 | -0.0447 | -9.4748
-2.5 | 0.0107 | 0.00478 | -0.0449 | 2.2385
-2 | 0.0665 | 0.0048 | -0.0452 | 13.8542
-1.5 | 0.1219 | 0.0048 | -0.0453 | 25.3958
-1 | 0.1774 | 0.00487 | -0.0456 | 36.4271
-0.5 | 0.233 | 0.00492 | -0.0459 | 47.3577
0 | 0.2879 | 0.005 | -0.046 | 57.58
0.5 | 0.3427 | 0.00511 | -0.0462 | 67.0646
1 | 0.3978 | 0.00522 | -0.0464 | 76.2069
1.5 | 0.4522 | 0.00529 | -0.0465 | 85.482
2 | 0.504 | 0.00535 | -0.0461 | 94.2056
2.5 | 0.5462 | 0.00444 | -0.0443 | 123.018
3 | 0.5993 | 0.00467 | -0.0442 | 128.3298
4 | 0.706 | 0.00524 | -0.044 | 134.7328
4.5 | 0.7578 | 0.00562 | -0.0437 | 134.8399
5 | 0.8099 | 0.00595 | -0.0434 | 136.1176
5.5 | 0.8625 | 0.00624 | -0.0432 | 138.2212
6 | 0.9147 | 0.00654 | -0.043 | 139.8624
6.5 | 0.9661 | 0.00685 | -0.0426 | 141.0365
7 | 1.0169 | 0.00718 | -0.0421 | 141.6295
7.5 | 1.0671 | 0.00753 | -0.0415 | 141.7131
8 | 1.1166 | 0.00787 | -0.0408 | 141.8806
8.5 | 1.1649 | 0.00827 | -0.0399 | 140.8585
9 | 1.2113 | 0.00871 | -0.0386 | 139.07
9.5 | 1.2568 | 0.00917 | -0.0372 | 137.0556
10 | 1.3008 | 0.00964 | -0.0355 | 134.9378
10.5 | 1.3401 | 0.01006 | -0.0328 | 133.2107
11 | 1.3731 | 0.01056 | -0.0289 | 130.0284
11.5 | 1.4063 | 0.01116 | -0.0252 | 126.0125
12 | 1.4369 | 0.01191 | -0.0212 | 120.6465
12.5 | 1.4697 | 0.01257 | -0.0178 | 116.9212
13 | 1.5007 | 0.01321 | -0.0141 | 113.6033
13.5 | 1.5428 | 0.01416 | -0.0133 | 108.9548
14 | 1.5711 | 0.01521 | -0.0097 | 103.2939
14.5 | 1.5994 | 0.01629 | -0.0064 | 98.1829
15 | 1.6241 | 0.01762 | -0.0028 | 92.1737
15.5 | 1.6498 | 0.01891 | 0.0004 | 87.2448
16 | 1.6738 | 0.02037 | 0.0036 | 82.1699
16.5 | 1.6936 | 0.02213 | 0.0069 | 76.5296
17 | 1.7088 | 0.02427 | 0.0105 | 70.4079
17.5 | 1.7227 | 0.02666 | 0.0137 | 64.6174
18 | 1.7278 | 0.02986 | 0.0172 | 57.8634
18.5 | 1.7409 | 0.0327 | 0.0193 | 53.2385
19 | 1.7554 | 0.03561 | 0.0209 | 49.2951
19.5 | 1.7471 | 0.04093 | 0.0229 | 42.6851
20 | 1.7454 | 0.04607 | 0.0235 | 37.8858

## 149. Re 20M Mach 0.25 (1)
BIGFOIL.COM POLAR EXPORT
NACA67-510 a=0.0
NACA67-510 a=0.0 |  |  |  | Cl Max: | 1.154 | at alpha= | 8.5 | deg
JavaFoil+Calcfoil stall+Eppler ext transition |  |  |  | L/D Max: | 163.476 | at alpha= | 5 | deg
Re: | 20000000 |  |  | Cd Min: | 0.0046 | at alpha= | 1.5 | deg
Mach: | 0.25 |  |  | Cl=0 at alpha= | -2.425 | deg
|  |  |  | @ Cl=0.1, Cd= | 0.005962
|  |  |  | @ Cl=0.4, Cd= | 0.0060123
|  |  |  | @ Cl=0.6, Cd= | 0.04508
alpha (deg) | Cl | Cd | Cm | Cl/Cd
-13 | -0.061 | 0.08422 | -0.012 | -0.721
-12.5 | -0.058 | 0.08144 | -0.012 | -0.71
-12 | -0.148 | 0.07557 | -0.012 | -1.957
-11.5 | -0.199 | 0.07165 | -0.013 | -2.773
-11 | -0.24 | 0.06792 | -0.013 | -3.533
-10.5 | -0.275 | 0.06442 | -0.013 | -4.27
-10 | -0.305 | 0.06113 | -0.014 | -4.983
-9.5 | -0.328 | 0.05682 | -0.014 | -5.776
-9 | -0.345 | 0.05396 | -0.014 | -6.396
-8.5 | -0.355 | 0.05132 | -0.014 | -6.914
-8 | -0.358 | 0.04824 | -0.015 | -7.413
-7.5 | -0.353 | 0.04582 | -0.015 | -7.695
-7 | -0.341 | 0.04311 | -0.016 | -7.901
-6.5 | -0.322 | 0.04077 | -0.016 | -7.889
-6 | -0.299 | 0.03569 | -0.019 | -8.383
-5.5 | -0.329 | 0.00657 | -0.034 | -50.062
-5 | -0.285 | 0.00653 | -0.035 | -43.607
-4.5 | -0.236 | 0.00643 | -0.035 | -36.653
-4 | -0.183 | 0.00632 | -0.036 | -28.901
-3.5 | -0.127 | 0.00627 | -0.037 | -20.208
-3 | -0.068 | 0.00622 | -0.038 | -11.011
-2.5 | -0.009 | 0.00618 | -0.038 | -1.457
-2 | 0.051 | 0.00597 | -0.039 | 8.595
-1.5 | 0.112 | 0.00596 | -0.04 | 18.839
-1 | 0.173 | 0.00597 | -0.041 | 29.034
-0.5 | 0.235 | 0.00595 | -0.042 | 39.506
0 | 0.296 | 0.00599 | -0.042 | 49.486
0.5 | 0.357 | 0.00597 | -0.043 | 59.896
1 | 0.418 | 0.00603 | -0.044 | 69.361
1.5 | 0.479 | 0.0046 | -0.045 | 104.043
2 | 0.54 | 0.00482 | -0.046 | 112.067
2.5 | 0.6 | 0.00502 | -0.047 | 119.545
3 | 0.66 | 0.00486 | -0.047 | 135.768
3.5 | 0.72 | 0.00507 | -0.048 | 141.909
4 | 0.778 | 0.00529 | -0.049 | 147.142
4.5 | 0.836 | 0.00572 | -0.05 | 146.243
5 | 0.892 | 0.00546 | -0.051 | 163.476
5.5 | 0.946 | 0.00738 | -0.052 | 128.273
6 | 0.997 | 0.00763 | -0.052 | 130.669
6.5 | 1.043 | 0.00816 | -0.053 | 127.707
7 | 1.084 | 0.00859 | -0.054 | 126.126
7.5 | 1.119 | 0.00897 | -0.055 | 124.767
8 | 1.145 | 0.00948 | -0.056 | 120.784
8.5 | 1.154 | 0.01007 | -0.057 | 114.66
9 | 1.15 | 0.01071 | -0.057 | 107.34
9.5 | 1.131 | 0.01137 | -0.058 | 99.422
10 | 1.096 | 0.01218 | -0.059 | 89.951
10.5 | 1.044 | 0.01313 | -0.06 | 79.482
11 | 0.977 | 0.01403 | -0.06 | 69.621
11.5 | 0.893 | 0.0159 | -0.061 | 56.145
12 | 0.798 | 0.01765 | -0.061 | 45.199
12.5 | 0.69 | 0.02073 | -0.061 | 33.28
13 | 0.581 | 0.02296 | -0.062 | 25.281
13.5 | 0.437 | 0.04508 | -0.056 | 9.683

## 150. Re 20M Mach 0.25 (2)
BIGFOIL.COM POLAR EXPORT
NACA67-510 a=0.0
NACA67-510 a=0.0 |  |  |  | Cl Max: | 1.5726 | at alpha= | 15.5 | deg
XFOIL ncrit=9 |  |  |  | L/D Max: | 141.583 | at alpha= | 6.5 | deg
Re: | 20000000 |  |  | Cd Min: | 0.147 | at alpha= | -15 | deg
Mach: | 0.25 |  |  | Cl=0 at alpha= | -2.6031 | deg
|  |  |  | @ Cl=0.1, Cd= | 0.0047953
|  |  |  | @ Cl=0.4, Cd= | 0.0052079
|  |  |  | @ Cl=0.6, Cd= | 0.0046421
alpha (deg) | Cl | Cd | Cm | Cl/Cd
-15 | -0.4594 | 0.147 | -0.0326 | -3.1252
-14.5 | -0.4429 | 0.14059 | -0.0366 | -3.1503
-14 | -0.4273 | 0.13397 | -0.0404 | -3.1895
-13.5 | -0.4094 | 0.12825 | -0.0439 | -3.1922
-12.5 | -0.3791 | 0.11556 | -0.051 | -3.2805
-12 | -0.3719 | 0.10754 | -0.055 | -3.4582
-11 | -0.4825 | 0.07189 | -0.0735 | -6.7116
-10.5 | -0.5382 | 0.0624 | -0.0768 | -8.625
-10 | -0.856 | 0.01255 | -0.0571 | -68.2072
-9.5 | -0.8056 | 0.01043 | -0.0546 | -77.2387
-9 | -0.7504 | 0.00895 | -0.0527 | -83.8436
-8.5 | -0.6928 | 0.00798 | -0.0512 | -86.817
-8 | -0.6334 | 0.00739 | -0.0501 | -85.7104
-7.5 | -0.574 | 0.00689 | -0.0493 | -83.3091
-7 | -0.5151 | 0.00639 | -0.0484 | -80.6103
-6.5 | -0.4562 | 0.00598 | -0.0478 | -76.2876
-6 | -0.3965 | 0.00574 | -0.0475 | -69.0767
-5.5 | -0.337 | 0.00548 | -0.0472 | -61.4964
-4 | -0.1617 | 0.00482 | -0.0467 | -33.5477
-3.5 | -0.1038 | 0.00477 | -0.0466 | -21.761
-3 | -0.0458 | 0.00477 | -0.0467 | -9.6017
-2.5 | 0.0119 | 0.00479 | -0.0468 | 2.4843
-2 | 0.0697 | 0.00479 | -0.047 | 14.5511
-1.5 | 0.1267 | 0.0048 | -0.047 | 26.3958
-0.5 | 0.2412 | 0.00492 | -0.0474 | 49.0244
0 | 0.2976 | 0.005 | -0.0475 | 59.52
0.5 | 0.3539 | 0.00511 | -0.0476 | 69.2564
1 | 0.4104 | 0.00523 | -0.0477 | 78.4704
1.5 | 0.4663 | 0.00531 | -0.0478 | 87.8154
2 | 0.5195 | 0.00536 | -0.0473 | 96.9216
2.5 | 0.5621 | 0.00446 | -0.0452 | 126.0314
3 | 0.6162 | 0.00472 | -0.0449 | 130.5508
3.5 | 0.6717 | 0.00496 | -0.0448 | 135.4234
4 | 0.7256 | 0.00531 | -0.0444 | 136.6478
4.5 | 0.7786 | 0.00572 | -0.0438 | 136.1189
5 | 0.8319 | 0.00607 | -0.0432 | 137.0511
5.5 | 0.8861 | 0.00636 | -0.0428 | 139.3239
6.5 | 0.9925 | 0.00701 | -0.0413 | 141.5835
7 | 1.0444 | 0.00738 | -0.0403 | 141.5176
7.5 | 1.0955 | 0.00777 | -0.0391 | 140.991
8 | 1.1452 | 0.00818 | -0.0375 | 140
8.5 | 1.1935 | 0.00865 | -0.0357 | 137.9769
9 | 1.2393 | 0.00915 | -0.0333 | 135.4426
9.5 | 1.2777 | 0.00961 | -0.0293 | 132.9553
10 | 1.3152 | 0.0101 | -0.0252 | 130.2178
10.5 | 1.3534 | 0.01069 | -0.0214 | 126.6043
11 | 1.3861 | 0.01154 | -0.0166 | 120.1127
11.5 | 1.42 | 0.01239 | -0.0122 | 114.6086
12 | 1.4498 | 0.01342 | -0.0073 | 108.0328
12.5 | 1.483 | 0.0145 | -0.0033 | 102.2759
13 | 1.5455 | 0.01587 | -0.0056 | 97.385
14 | 1.557 | 0.02003 | 0.0102 | 77.7334
14.5 | 1.5688 | 0.02262 | 0.0155 | 69.3546
15 | 1.5644 | 0.02646 | 0.0216 | 59.1232
15.5 | 1.5726 | 0.02971 | 0.0257 | 52.9317
16 | 1.569 | 0.03427 | 0.0296 | 45.7835
16.5 | 1.5536 | 0.04041 | 0.0324 | 38.4459
17 | 1.5224 | 0.049 | 0.0332 | 31.0694
17.5 | 1.487 | 0.05938 | 0.0314 | 25.0421
18 | 1.4209 | 0.07556 | 0.0247 | 18.8049
18.5 | 1.4024 | 0.08657 | 0.019 | 16.1996
19 | 1.4042 | 0.09486 | 0.0146 | 14.8029
19.5 | 1.3245 | 0.11787 | 0.0002 | 11.237
20 | 1.2824 | 0.13517 | -0.0107 | 9.4873

## 151. Re 20M Mach 0.50 (1)
BIGFOIL.COM POLAR EXPORT
NACA67-510 a=0.0
NACA67-510 a=0.0 |  |  |  | Cl Max: | 1.191 | at alpha= | 20 | deg
JavaFoil+Calcfoil stall+Eppler ext transition |  |  |  | L/D Max: | 128.284 | at alpha= | 4 | deg
Re: | 20000000 |  |  | Cd Min: | 0.00454 | at alpha= | 1.5 | deg
Mach: | 0.5 |  |  | Cl=0 at alpha= | -2.4254 | deg
|  |  |  | @ Cl=0.1, Cd= | 0.0058173
|  |  |  | @ Cl=0.4, Cd= | 0.0056204
|  |  |  | @ Cl=0.6, Cd= | 0.0046953
alpha (deg) | Cl | Cd | Cm | Cl/Cd
-20 | -0.946 | 0.17126 | -0.01 | -5.526
-19.5 | -0.921 | 0.15078 | -0.011 | -6.107
-19 | -0.895 | 0.14194 | -0.011 | -6.305
-18.5 | -0.867 | 0.14355 | -0.011 | -6.041
-18 | -0.841 | 0.13578 | -0.011 | -6.192
-17.5 | -0.814 | 0.13164 | -0.012 | -6.184
-17 | -0.788 | 0.12314 | -0.012 | -6.398
-16.5 | -0.762 | 0.11403 | -0.012 | -6.681
-16 | -0.736 | 0.10599 | -0.013 | -6.945
-15.5 | -0.71 | 0.09942 | -0.013 | -7.143
-15 | -0.684 | 0.0945 | -0.014 | -7.234
-14.5 | -0.654 | 0.09773 | -0.013 | -6.688
-14 | -0.628 | 0.09046 | -0.014 | -6.938
-13.5 | -0.602 | 0.08268 | -0.015 | -7.282
-13 | -0.577 | 0.07565 | -0.016 | -7.628
-12.5 | -0.551 | 0.07002 | -0.016 | -7.873
-12 | -0.527 | 0.06282 | -0.018 | -8.397
-11.5 | -0.511 | 0.05017 | -0.02 | -10.177
-11 | -0.465 | 0.06735 | -0.015 | -6.908
-10.5 | -0.437 | 0.06621 | -0.015 | -6.606
-10 | -0.411 | 0.06011 | -0.016 | -6.842
-9.5 | -0.385 | 0.0557 | -0.017 | -6.904
-9 | -0.359 | 0.04979 | -0.019 | -7.218
-8.5 | -0.335 | 0.04348 | -0.021 | -7.715
-8 | -0.374 | 0.00651 | -0.034 | -57.483
-7.5 | -0.275 | 0.04829 | -0.017 | -5.695
-7 | -0.248 | 0.04495 | -0.017 | -5.517
-6.5 | -0.221 | 0.0421 | -0.018 | -5.251
-6 | -0.194 | 0.03895 | -0.019 | -4.987
-5.5 | -0.168 | 0.03448 | -0.022 | -4.885
-5 | -0.14 | 0.036 | -0.019 | -3.881
-4.5 | -0.168 | 0.03494 | -0.019 | -4.822
-4 | -0.152 | 0.03101 | -0.023 | -4.893
-3.5 | -0.136 | 0.00625 | -0.041 | -21.736
-3 | -0.075 | 0.00632 | -0.042 | -11.809
-2.5 | -0.01 | 0.00622 | -0.043 | -1.593
-2 | 0.057 | 0.00583 | -0.044 | 9.747
-1.5 | 0.125 | 0.00581 | -0.045 | 21.489
-1 | 0.193 | 0.00586 | -0.046 | 32.968
-0.5 | 0.262 | 0.00581 | -0.046 | 45.11
0 | 0.331 | 0.00589 | -0.047 | 56.157
0.5 | 0.399 | 0.00562 | -0.048 | 71.06
1 | 0.467 | 0.00565 | -0.049 | 82.579
1.5 | 0.534 | 0.00454 | -0.05 | 117.747
2 | 0.602 | 0.0047 | -0.051 | 128.14
2.5 | 0.669 | 0.00577 | -0.052 | 115.947
3 | 0.736 | 0.00601 | -0.053 | 122.345
3.5 | 0.801 | 0.00637 | -0.054 | 125.644
4 | 0.865 | 0.00674 | -0.055 | 128.284
4.5 | 0.927 | 0.00754 | -0.056 | 123.017
5 | 0.986 | 0.00797 | -0.057 | 123.715
5.5 | 1.041 | 0.00844 | -0.057 | 123.31
6 | 1.085 | 0.00906 | -0.058 | 119.726
6.5 | 1.114 | 0.0097 | -0.059 | 114.807
7 | 1.116 | 0.01063 | -0.06 | 105.022
7.5 | 1.057 | 0.01163 | -0.061 | 90.858
8 | 0.683 | 0.01281 | -0.062 | 53.372
8.5 | 0.711 | 0.01481 | -0.062 | 47.975
9 | 0.746 | 0.01421 | -0.064 | 52.49
9.5 | 0.768 | 0.01721 | -0.064 | 44.649
10 | 0.807 | 0.0157 | -0.065 | 51.408
10.5 | 0.833 | 0.01799 | -0.066 | 46.321
11 | 0.719 | 0.07412 | -0.038 | 9.706
11.5 | 0.897 | 0.01839 | -0.068 | 48.759
12 | 0.922 | 0.02068 | -0.068 | 44.594
12.5 | 0.92 | 0.0303 | -0.066 | 30.361
13 | 0.829 | 0.08735 | -0.044 | 9.496
13.5 | 0.905 | 0.06141 | -0.059 | 14.744
14 | 0.89 | 0.09166 | -0.049 | 9.705
14.5 | 0.918 | 0.09539 | -0.05 | 9.629
15 | 0.928 | 0.11969 | -0.043 | 7.75
15.5 | 0.956 | 0.12113 | -0.046 | 7.895
16 | 0.982 | 0.13615 | -0.046 | 7.21
16.5 | 1.01 | 0.14024 | -0.049 | 7.203
17 | 1.033 | 0.15041 | -0.048 | 6.869
17.5 | 1.061 | 0.15484 | -0.05 | 6.85
18 | 1.088 | 0.16137 | -0.051 | 6.744
18.5 | 1.114 | 0.16792 | -0.052 | 6.634
19 | 1.137 | 0.18499 | -0.052 | 6.147
19.5 | 1.164 | 0.19504 | -0.053 | 5.966
20 | 1.191 | 0.19641 | -0.055 | 6.063

## 152. Re 20M Mach 0.50 (2)
BIGFOIL.COM POLAR EXPORT
NACA67-510 a=0.0
NACA67-510 a=0.0 |  |  |  | Cl Max: | 1.2623 | at alpha= | 9.5 | deg
XFOIL ncrit=9 |  |  |  | L/D Max: | 141.746 | at alpha= | 4 | deg
Re: | 20000000 |  |  | Cd Min: | 0.12669 | at alpha= | 14.5 | deg
Mach: | 0.5 |  |  | Cl=0 at alpha= | -2.6424 | deg
|  |  |  | @ Cl=0.1, Cd= | 0.0048523
|  |  |  | @ Cl=0.4, Cd= | 0.0051341
|  |  |  | @ Cl=0.6, Cd= | 0.005169
alpha (deg) | Cl | Cd | Cm | Cl/Cd
-5 | -0.2477 | 0.01951 | -0.0708 | -12.6961
-4.5 | -0.2256 | 0.0109 | -0.0643 | -20.6972
-4 | -0.1784 | 0.00579 | -0.0608 | -30.8117
-3.5 | -0.1144 | 0.00508 | -0.0584 | -22.5197
-3 | -0.0477 | 0.00489 | -0.057 | -9.7546
-2.5 | 0.019 | 0.00484 | -0.0561 | 3.9256
-2 | 0.0848 | 0.00485 | -0.0555 | 17.4845
-1.5 | 0.1497 | 0.00486 | -0.055 | 30.8025
-1 | 0.2137 | 0.00487 | -0.0546 | 43.8809
-0.5 | 0.278 | 0.00494 | -0.0545 | 56.2753
0 | 0.3411 | 0.00504 | -0.0542 | 67.6786
0.5 | 0.4037 | 0.00514 | -0.0539 | 78.5409
1 | 0.4652 | 0.00532 | -0.0535 | 87.4436
1.5 | 0.5273 | 0.00544 | -0.053 | 96.9301
2 | 0.5876 | 0.00542 | -0.0523 | 108.4133
2.5 | 0.6286 | 0.00459 | -0.0483 | 136.9499
3 | 0.6866 | 0.00493 | -0.0468 | 139.2698
3.5 | 0.7462 | 0.00528 | -0.0455 | 141.3258
4 | 0.8037 | 0.00567 | -0.0437 | 141.746
5 | 0.9141 | 0.00661 | -0.0384 | 138.2905
5.5 | 0.9678 | 0.00694 | -0.035 | 139.4524
6 | 1.0155 | 0.00734 | -0.0302 | 138.3515
6.5 | 1.0646 | 0.00782 | -0.0255 | 136.1381
7 | 1.1142 | 0.00837 | -0.0207 | 133.1183
7.5 | 1.1641 | 0.00899 | -0.0157 | 129.4883
8 | 1.2142 | 0.00969 | -0.0104 | 125.3044
9.5 | 1.2623 | 0.01656 | 0.0203 | 76.2258
10 | 1.2352 | 0.02171 | 0.0322 | 56.8954
11 | 1.1712 | 0.03784 | 0.0416 | 30.9514
11.5 | 1.1381 | 0.04891 | 0.0385 | 23.2693
12 | 1.0976 | 0.06043 | 0.035 | 18.1632
12.5 | 1.0608 | 0.07192 | 0.0311 | 14.7497
13 | 1.029 | 0.08454 | 0.0248 | 12.1718
13.5 | 1.0038 | 0.09849 | 0.0163 | 10.1919
14 | 0.9814 | 0.11298 | 0.0075 | 8.6865
14.5 | 0.9641 | 0.12669 | -0.0005 | 7.6099