## index
index | Re | Mach | Datasource
1 | 50000 | 0 | JavaFoil+Calcfoil stall+Eppler ext transition
2 | 50000 | 0 | XFOIL ncrit=9
3 | 50000 | 0.1 | JavaFoil+Calcfoil stall+Eppler ext transition
4 | 50000 | 0.1 | XFOIL ncrit=9
5 | 50000 | 0.25 | JavaFoil+Calcfoil stall+Eppler ext transition
6 | 50000 | 0.25 | XFOIL ncrit=9
7 | 50000 | 0.5 | JavaFoil+Calcfoil stall+Eppler ext transition
8 | 50000 | 0.5 | XFOIL ncrit=9
9 | 100000 | 0 | JavaFoil+Calcfoil stall+Eppler ext transition
10 | 100000 | 0 | XFOIL ncrit=9
11 | 100000 | 0.1 | JavaFoil+Calcfoil stall+Eppler ext transition
12 | 100000 | 0.1 | XFOIL ncrit=9
13 | 100000 | 0.25 | JavaFoil+Calcfoil stall+Eppler ext transition
14 | 100000 | 0.25 | XFOIL ncrit=9
15 | 100000 | 0.5 | JavaFoil+Calcfoil stall+Eppler ext transition
16 | 100000 | 0.5 | XFOIL ncrit=9
17 | 250000 | 0 | JavaFoil+Calcfoil stall+Eppler ext transition
18 | 250000 | 0 | XFOIL ncrit=9
19 | 250000 | 0.1 | JavaFoil+Calcfoil stall+Eppler ext transition
20 | 250000 | 0.1 | XFOIL ncrit=9
21 | 250000 | 0.25 | JavaFoil+Calcfoil stall+Eppler ext transition
22 | 250000 | 0.25 | XFOIL ncrit=9
23 | 250000 | 0.5 | JavaFoil+Calcfoil stall+Eppler ext transition
24 | 250000 | 0.5 | XFOIL ncrit=9
25 | 500000 | 0 | JavaFoil+Calcfoil stall+Eppler ext transition
26 | 500000 | 0 | XFOIL ncrit=9
27 | 500000 | 0.1 | JavaFoil+Calcfoil stall+Eppler ext transition
28 | 500000 | 0.1 | XFOIL ncrit=9
29 | 500000 | 0.25 | JavaFoil+Calcfoil stall+Eppler ext transition
30 | 500000 | 0.25 | XFOIL ncrit=9
31 | 500000 | 0.5 | JavaFoil+Calcfoil stall+Eppler ext transition
32 | 500000 | 0.5 | XFOIL ncrit=9
33 | 750000 | 0 | JavaFoil+Calcfoil stall+Eppler ext transition
34 | 750000 | 0 | XFOIL ncrit=9
35 | 750000 | 0.1 | JavaFoil+Calcfoil stall+Eppler ext transition
36 | 750000 | 0.1 | XFOIL ncrit=9
37 | 750000 | 0.25 | JavaFoil+Calcfoil stall+Eppler ext transition
38 | 750000 | 0.25 | XFOIL ncrit=9
39 | 750000 | 0.5 | JavaFoil+Calcfoil stall+Eppler ext transition
40 | 750000 | 0.5 | XFOIL ncrit=9
41 | 1000000 | 0 | JavaFoil+Calcfoil stall+Eppler ext transition
42 | 1000000 | 0 | XFOIL ncrit=9
43 | 1000000 | 0.1 | JavaFoil+Calcfoil stall+Eppler ext transition
44 | 1000000 | 0.1 | XFOIL ncrit=9
45 | 1000000 | 0.25 | JavaFoil+Calcfoil stall+Eppler ext transition
46 | 1000000 | 0.25 | XFOIL ncrit=9
47 | 1000000 | 0.5 | JavaFoil+Calcfoil stall+Eppler ext transition
48 | 1000000 | 0.5 | XFOIL ncrit=9
49 | 2000000 | 0 | JavaFoil+Calcfoil stall+Eppler ext transition
50 | 2000000 | 0 | XFOIL ncrit=9
51 | 2000000 | 0.1 | JavaFoil+Calcfoil stall+Eppler ext transition
52 | 2000000 | 0.1 | XFOIL ncrit=9
53 | 2000000 | 0.25 | JavaFoil+Calcfoil stall+Eppler ext transition
54 | 2000000 | 0.25 | XFOIL ncrit=9
55 | 2000000 | 0.5 | JavaFoil+Calcfoil stall+Eppler ext transition
56 | 2000000 | 0.5 | XFOIL ncrit=9
57 | 3000000 | 0 | JavaFoil+Calcfoil stall+Eppler ext transition
58 | 3000000 | 0 | XFOIL ncrit=9
59 | 3000000 | 0.1 | JavaFoil+Calcfoil stall+Eppler ext transition
60 | 3000000 | 0.1 | XFOIL ncrit=9
61 | 3000000 | 0.25 | JavaFoil+Calcfoil stall+Eppler ext transition
62 | 3000000 | 0.25 | XFOIL ncrit=9
63 | 3000000 | 0.5 | JavaFoil+Calcfoil stall+Eppler ext transition
64 | 3000000 | 0.5 | XFOIL ncrit=9
65 | 4000000 | 0 | JavaFoil+Calcfoil stall+Eppler ext transition
66 | 4000000 | 0 | XFOIL ncrit=9
67 | 4000000 | 0.1 | JavaFoil+Calcfoil stall+Eppler ext transition
68 | 4000000 | 0.1 | XFOIL ncrit=9
69 | 4000000 | 0.25 | JavaFoil+Calcfoil stall+Eppler ext transition
70 | 4000000 | 0.25 | XFOIL ncrit=9
71 | 4000000 | 0.5 | JavaFoil+Calcfoil stall+Eppler ext transition
72 | 4000000 | 0.5 | XFOIL ncrit=9
73 | 5000000 | 0 | JavaFoil+Calcfoil stall+Eppler ext transition
74 | 5000000 | 0 | XFOIL ncrit=9
75 | 5000000 | 0.1 | JavaFoil+Calcfoil stall+Eppler ext transition
76 | 5000000 | 0.1 | XFOIL ncrit=9
77 | 5000000 | 0.25 | JavaFoil+Calcfoil stall+Eppler ext transition
78 | 5000000 | 0.25 | XFOIL ncrit=9
79 | 5000000 | 0.5 | JavaFoil+Calcfoil stall+Eppler ext transition
80 | 5000000 | 0.5 | XFOIL ncrit=9
81 | 6000000 | 0 | JavaFoil+Calcfoil stall+Eppler ext transition
82 | 6000000 | 0 | XFOIL ncrit=9
83 | 6000000 | 0.1 | JavaFoil+Calcfoil stall+Eppler ext transition
84 | 6000000 | 0.1 | XFOIL ncrit=9
85 | 6000000 | 0.25 | JavaFoil+Calcfoil stall+Eppler ext transition
86 | 6000000 | 0.25 | XFOIL ncrit=9
87 | 6000000 | 0.5 | JavaFoil+Calcfoil stall+Eppler ext transition
88 | 6000000 | 0.5 | XFOIL ncrit=9
89 | 7000000 | 0 | JavaFoil+Calcfoil stall+Eppler ext transition
90 | 7000000 | 0 | XFOIL ncrit=9
91 | 7000000 | 0.1 | JavaFoil+Calcfoil stall+Eppler ext transition
92 | 7000000 | 0.1 | XFOIL ncrit=9
93 | 7000000 | 0.25 | JavaFoil+Calcfoil stall+Eppler ext transition
94 | 7000000 | 0.25 | XFOIL ncrit=9
95 | 7000000 | 0.5 | JavaFoil+Calcfoil stall+Eppler ext transition
96 | 7000000 | 0.5 | XFOIL ncrit=9
97 | 8000000 | 0 | JavaFoil+Calcfoil stall+Eppler ext transition
98 | 8000000 | 0 | XFOIL ncrit=9
99 | 8000000 | 0.1 | JavaFoil+Calcfoil stall+Eppler ext transition
100 | 8000000 | 0.1 | XFOIL ncrit=9
101 | 8000000 | 0.25 | JavaFoil+Calcfoil stall+Eppler ext transition
102 | 8000000 | 0.25 | XFOIL ncrit=9
103 | 8000000 | 0.5 | JavaFoil+Calcfoil stall+Eppler ext transition
104 | 8000000 | 0.5 | XFOIL ncrit=9
105 | 10000000 | 0 | JavaFoil+Calcfoil stall+Eppler ext transition
106 | 10000000 | 0 | XFOIL ncrit=9
107 | 10000000 | 0.1 | JavaFoil+Calcfoil stall+Eppler ext transition
108 | 10000000 | 0.1 | XFOIL ncrit=9
109 | 10000000 | 0.25 | JavaFoil+Calcfoil stall+Eppler ext transition
110 | 10000000 | 0.25 | XFOIL ncrit=9
111 | 10000000 | 0.5 | JavaFoil+Calcfoil stall+Eppler ext transition
112 | 10000000 | 0.5 | XFOIL ncrit=9
113 | 12000000 | 0 | JavaFoil+Calcfoil stall+Eppler ext transition
114 | 12000000 | 0 | XFOIL ncrit=9
115 | 12000000 | 0.1 | JavaFoil+Calcfoil stall+Eppler ext transition
116 | 12000000 | 0.1 | XFOIL ncrit=9
117 | 12000000 | 0.25 | JavaFoil+Calcfoil stall+Eppler ext transition
118 | 12000000 | 0.25 | XFOIL ncrit=9
119 | 12000000 | 0.5 | JavaFoil+Calcfoil stall+Eppler ext transition
120 | 12000000 | 0.5 | XFOIL ncrit=9
121 | 14000000 | 0 | JavaFoil+Calcfoil stall+Eppler ext transition
122 | 14000000 | 0 | XFOIL ncrit=9
123 | 14000000 | 0.1 | JavaFoil+Calcfoil stall+Eppler ext transition
124 | 14000000 | 0.1 | XFOIL ncrit=9
125 | 14000000 | 0.25 | JavaFoil+Calcfoil stall+Eppler ext transition
126 | 14000000 | 0.25 | XFOIL ncrit=9
127 | 14000000 | 0.5 | JavaFoil+Calcfoil stall+Eppler ext transition
128 | 14000000 | 0.5 | XFOIL ncrit=9
129 | 16000000 | 0 | JavaFoil+Calcfoil stall+Eppler ext transition
130 | 16000000 | 0 | XFOIL ncrit=9
131 | 16000000 | 0.1 | JavaFoil+Calcfoil stall+Eppler ext transition
132 | 16000000 | 0.1 | XFOIL ncrit=9
133 | 16000000 | 0.25 | JavaFoil+Calcfoil stall+Eppler ext transition
134 | 16000000 | 0.25 | XFOIL ncrit=9
135 | 16000000 | 0.5 | JavaFoil+Calcfoil stall+Eppler ext transition
136 | 16000000 | 0.5 | XFOIL ncrit=9
137 | 18000000 | 0 | JavaFoil+Calcfoil stall+Eppler ext transition
138 | 18000000 | 0 | XFOIL ncrit=9
139 | 18000000 | 0.1 | JavaFoil+Calcfoil stall+Eppler ext transition
140 | 18000000 | 0.1 | XFOIL ncrit=9
141 | 18000000 | 0.25 | JavaFoil+Calcfoil stall+Eppler ext transition
142 | 18000000 | 0.25 | XFOIL ncrit=9
143 | 18000000 | 0.5 | JavaFoil+Calcfoil stall+Eppler ext transition
144 | 18000000 | 0.5 | XFOIL ncrit=9
145 | 20000000 | 0 | JavaFoil+Calcfoil stall+Eppler ext transition
146 | 20000000 | 0 | XFOIL ncrit=9
147 | 20000000 | 0.1 | JavaFoil+Calcfoil stall+Eppler ext transition
148 | 20000000 | 0.1 | XFOIL ncrit=9
149 | 20000000 | 0.25 | JavaFoil+Calcfoil stall+Eppler ext transition
150 | 20000000 | 0.25 | XFOIL ncrit=9
151 | 20000000 | 0.5 | JavaFoil+Calcfoil stall+Eppler ext transition
152 | 20000000 | 0.5 | XFOIL ncrit=9

## 1. Re 50k Mach 0.00 (1)
BIGFOIL.COM POLAR EXPORT
MID 406w2
MID 406w2 |  |  |  | Cl Max: | 2.014 | at alpha= | 14.5 | deg
JavaFoil+Calcfoil stall+Eppler ext transition |  |  |  | L/D Max: | 26.217 | at alpha= | 9.5 | deg
Re: | 50000 |  |  | Cd Min: | 0.04036 | at alpha= | -2 | deg
Mach: | 0 |  |  | Cl=0 at alpha= | -5.83 | deg
|  |  |  | @ Cl=0.1, Cd= | 0.069158
|  |  |  | @ Cl=0.4, Cd= | 0.051635
|  |  |  | @ Cl=0.6, Cd= | 0.04054
alpha (deg) | Cl | Cd | Cm | Cl/Cd
-20 | -0.594 | 0.34394 | -0.041 | -1.728
-19.5 | -0.602 | 0.32921 | -0.042 | -1.829
-19 | -0.609 | 0.30057 | -0.042 | -2.025
-18.5 | -0.614 | 0.28702 | -0.043 | -2.139
-18 | -0.618 | 0.2701 | -0.042 | -2.287
-17.5 | -0.62 | 0.25735 | -0.043 | -2.409
-17 | -0.62 | 0.24395 | -0.044 | -2.543
-16.5 | -0.619 | 0.23136 | -0.045 | -2.676
-16 | -0.615 | 0.21584 | -0.044 | -2.851
-15.5 | -0.609 | 0.20391 | -0.046 | -2.989
-15 | -0.601 | 0.19784 | -0.044 | -3.039
-14.5 | -0.59 | 0.18724 | -0.044 | -3.152
-14 | -0.577 | 0.17391 | -0.044 | -3.315
-13.5 | -0.56 | 0.16332 | -0.046 | -3.431
-13 | -0.541 | 0.15284 | -0.046 | -3.54
-12.5 | -0.519 | 0.14646 | -0.047 | -3.544
-12 | -0.494 | 0.13634 | -0.048 | -3.624
-11.5 | -0.466 | 0.12785 | -0.048 | -3.647
-11 | -0.436 | 0.1217 | -0.049 | -3.581
-10.5 | -0.403 | 0.11542 | -0.049 | -3.489
-10 | -0.367 | 0.10924 | -0.05 | -3.36
-9.5 | -0.329 | 0.10291 | -0.05 | -3.199
-9 | -0.289 | 0.09831 | -0.05 | -2.941
-8.5 | -0.247 | 0.09402 | -0.051 | -2.63
-8 | -0.204 | 0.08967 | -0.052 | -2.271
-7.5 | -0.158 | 0.08543 | -0.052 | -1.855
-7 | -0.112 | 0.08126 | -0.053 | -1.379
-6.5 | -0.067 | 0.07789 | -0.054 | -0.858
-6 | -0.017 | 0.07513 | -0.054 | -0.224
-5.5 | 0.033 | 0.07232 | -0.055 | 0.459
-5 | 0.083 | 0.06994 | -0.055 | 1.19
-4.5 | 0.133 | 0.06764 | -0.057 | 1.971
-4 | 0.184 | 0.06577 | -0.058 | 2.79
-3.5 | 0.234 | 0.06424 | -0.059 | 3.638
-3 | 0.284 | 0.06285 | -0.061 | 4.52
-2.5 | 0.336 | 0.06113 | -0.066 | 5.491
-2 | 0.476 | 0.04036 | -0.118 | 11.791
-1.5 | 0.538 | 0.04056 | -0.118 | 13.262
-1 | 0.6 | 0.04054 | -0.119 | 14.797
-0.5 | 0.662 | 0.04074 | -0.119 | 16.241
0 | 0.669 | 0.04458 | -0.119 | 15.006
0.5 | 0.7 | 0.04492 | -0.12 | 15.593
1 | 0.755 | 0.04533 | -0.12 | 16.66
1.5 | 0.81 | 0.04585 | -0.121 | 17.663
2 | 0.864 | 0.04644 | -0.121 | 18.614
2.5 | 0.919 | 0.04704 | -0.121 | 19.537
3 | 0.974 | 0.0477 | -0.122 | 20.412
3.5 | 1.028 | 0.04846 | -0.122 | 21.214
4 | 1.082 | 0.04924 | -0.123 | 21.98
4.5 | 1.137 | 0.05017 | -0.123 | 22.657
5 | 1.191 | 0.05103 | -0.124 | 23.339
5.5 | 1.246 | 0.05205 | -0.124 | 23.929
6 | 1.3 | 0.05323 | -0.125 | 24.42
6.5 | 1.354 | 0.05442 | -0.125 | 24.883
7 | 1.409 | 0.05573 | -0.126 | 25.282
7.5 | 1.463 | 0.05715 | -0.126 | 25.607
8 | 1.518 | 0.0587 | -0.127 | 25.853
8.5 | 1.572 | 0.06033 | -0.127 | 26.058
9 | 1.627 | 0.06209 | -0.128 | 26.197
9.5 | 1.681 | 0.0641 | -0.128 | 26.217
10 | 1.735 | 0.06618 | -0.129 | 26.21
10.5 | 1.788 | 0.06855 | -0.129 | 26.087
11 | 1.838 | 0.07491 | -0.13 | 24.534
11.5 | 1.877 | 0.07777 | -0.13 | 24.131
12 | 1.914 | 0.08077 | -0.131 | 23.693
12.5 | 1.949 | 0.08225 | -0.131 | 23.701
13 | 1.978 | 0.08539 | -0.131 | 23.159
13.5 | 1.995 | 0.08896 | -0.131 | 22.425
14 | 2.007 | 0.09322 | -0.131 | 21.53
14.5 | 2.014 | 0.09725 | -0.131 | 20.704
15 | 2.014 | 0.10218 | -0.131 | 19.713
15.5 | 2.009 | 0.10695 | -0.131 | 18.785
16 | 1.745 | 0.15507 | -0.03 | 11.251
16.5 | 1.735 | 0.1617 | -0.03 | 10.73
17 | 1.954 | 0.12579 | -0.13 | 15.53
17.5 | 1.703 | 0.1806 | -0.029 | 9.428
18 | 1.68 | 0.1905 | -0.028 | 8.822
18.5 | 1.655 | 0.20328 | -0.028 | 8.14
19 | 1.626 | 0.21443 | -0.027 | 7.581
19.5 | 1.594 | 0.22461 | -0.027 | 7.096

## 2. Re 50k Mach 0.00 (2)
BIGFOIL.COM POLAR EXPORT
MID 406w2
MID 406w2 |  |  |  | Cl Max: | 1.2719 | at alpha= | 19.5 | deg
XFOIL ncrit=9 |  |  |  | L/D Max: | 6.4429 | at alpha= | 4.5 | deg
Re: | 50000 |  |  | Cd Min: | 0.27645 | at alpha= | 19.5 | deg
Mach: | 0 |  |  | Cl=0 at alpha= | -1.4859 | deg
|  |  |  | @ Cl=0.1, Cd= | 0.062895
|  |  |  | @ Cl=0.4, Cd= | 0.078277
|  |  |  | @ Cl=0.6, Cd= | 0.095425
alpha (deg) | Cl | Cd | Cm | Cl/Cd
-20 | -0.5484 | 0.24994 | 0.0316 | -2.1941
-19.5 | -0.5298 | 0.24707 | 0.0239 | -2.1443
-19 | -0.4972 | 0.23529 | 0.0197 | -2.1131
-18.5 | -0.4709 | 0.22885 | 0.0132 | -2.0577
-18 | -0.4557 | 0.22885 | 0.0037 | -1.9913
-17.5 | -0.4183 | 0.21546 | -0.0008 | -1.9414
-17 | -0.3903 | 0.20878 | -0.0078 | -1.8694
-16.5 | -0.3787 | 0.20912 | -0.0174 | -1.8109
-16 | -0.3373 | 0.1952 | -0.022 | -1.728
-15.5 | -0.3117 | 0.18919 | -0.0287 | -1.6476
-15 | -0.2986 | 0.18586 | -0.0363 | -1.6066
-14.5 | -0.2672 | 0.1769 | -0.0396 | -1.5105
-14 | -0.275 | 0.17736 | -0.0418 | -1.5505
-13.5 | -0.3007 | 0.17895 | -0.0389 | -1.6804
-13 | -0.2924 | 0.17251 | -0.0343 | -1.695
-12.5 | -0.305 | 0.17133 | -0.0314 | -1.7802
-12 | -0.3431 | 0.17513 | -0.0305 | -1.9591
-11.5 | -0.2954 | 0.16276 | -0.0334 | -1.8149
-11 | -0.3212 | 0.16457 | -0.0377 | -1.9518
-10.5 | -0.2727 | 0.15248 | -0.0394 | -1.7884
-10 | -0.3061 | 0.15434 | -0.0416 | -1.9833
-9.5 | -0.2686 | 0.1445 | -0.041 | -1.8588
-9 | -0.3241 | 0.14789 | -0.0385 | -2.1915
-8.5 | -0.2826 | 0.13819 | -0.0389 | -2.045
-8 | -0.3545 | 0.14181 | -0.0309 | -2.4998
-7.5 | -0.3219 | 0.13329 | -0.029 | -2.415
-7 | -0.3924 | 0.13477 | -0.0153 | -2.9116
-6.5 | -0.4731 | 0.13641 | -0.0041 | -3.4682
-6 | -0.4564 | 0.12934 | 0.0003 | -3.5287
-5.5 | -0.4668 | 0.12471 | 0.0021 | -3.7431
-5 | -0.4747 | 0.11999 | 0.002 | -3.9562
-4 | -0.4635 | 0.10962 | 0.0012 | -4.2282
-3.5 | -0.4455 | 0.10468 | -0.0045 | -4.2558
-2.5 | -0.1509 | 0.06528 | -0.1007 | -2.3116
-2 | -0.0631 | 0.06149 | -0.1136 | -1.0262
-1.5 | -0.0017 | 0.06115 | -0.1185 | -0.0278
-1 | 0.0586 | 0.06176 | -0.1229 | 0.94883
-0.5 | 0.1144 | 0.06329 | -0.1261 | 1.8076
0 | 0.1712 | 0.06551 | -0.1291 | 2.6133
0.5 | 0.2338 | 0.06914 | -0.1314 | 3.3815
1.5 | 0.3496 | 0.07417 | -0.1343 | 4.7135
3.5 | 0.5629 | 0.09155 | -0.1512 | 6.1486
4 | 0.6102 | 0.09649 | -0.1533 | 6.324
4.5 | 0.6566 | 0.10191 | -0.1553 | 6.4429
5 | 0.686 | 0.10662 | -0.1551 | 6.4341
5.5 | 0.6996 | 0.11015 | -0.1529 | 6.3513
6 | 0.7266 | 0.11488 | -0.1527 | 6.3249
6.5 | 0.7534 | 0.11985 | -0.1527 | 6.2862
7 | 0.7797 | 0.125 | -0.1528 | 6.2376
7.5 | 0.806 | 0.13038 | -0.1531 | 6.1819
8 | 0.8328 | 0.13594 | -0.1536 | 6.1262
8.5 | 0.8586 | 0.14154 | -0.1542 | 6.0661
9 | 0.8838 | 0.14724 | -0.1548 | 6.0024
9.5 | 0.9066 | 0.15285 | -0.1554 | 5.9313
10 | 0.9255 | 0.15819 | -0.1558 | 5.8506
10.5 | 0.9439 | 0.16358 | -0.1566 | 5.7703
11 | 0.9609 | 0.16886 | -0.1574 | 5.6905
11.5 | 0.9782 | 0.17404 | -0.1584 | 5.6205
12 | 0.9995 | 0.17956 | -0.1597 | 5.5664
13 | 1.059 | 0.19302 | -0.1628 | 5.4865
13.5 | 1.0617 | 0.19694 | -0.1646 | 5.391
14 | 1.1014 | 0.20432 | -0.1655 | 5.3906
14.5 | 1.1055 | 0.20836 | -0.1679 | 5.3057
15 | 1.1297 | 0.21494 | -0.1696 | 5.2559
15.5 | 1.1982 | 0.205 | -0.159 | 5.8449
16 | 1.2323 | 0.20789 | -0.1579 | 5.9277
16.5 | 1.1917 | 0.23598 | -0.1766 | 5.05
17 | 1.2145 | 0.24424 | -0.1791 | 4.9726
17.5 | 1.2092 | 0.24884 | -0.1859 | 4.8593
18 | 1.2259 | 0.25666 | -0.1898 | 4.7764
18.5 | 1.2576 | 0.26669 | -0.1912 | 4.7156
19 | 1.2584 | 0.26978 | -0.1977 | 4.6645
19.5 | 1.2719 | 0.27645 | -0.2025 | 4.6008

## 3. Re 50k Mach 0.10 (1)
BIGFOIL.COM POLAR EXPORT
MID 406w2
MID 406w2 |  |  |  | Cl Max: | 2.011 | at alpha= | 14.5 | deg
JavaFoil+Calcfoil stall+Eppler ext transition |  |  |  | L/D Max: | 26.139 | at alpha= | 9.5 | deg
Re: | 50000 |  |  | Cd Min: | 0.04044 | at alpha= | -2 | deg
Mach: | 0.1 |  |  | Cl=0 at alpha= | -5.83 | deg
|  |  |  | @ Cl=0.1, Cd= | 0.069288
|  |  |  | @ Cl=0.4, Cd= | 0.05204
|  |  |  | @ Cl=0.6, Cd= | 0.0406
alpha (deg) | Cl | Cd | Cm | Cl/Cd
-20 | -0.552 | 0.37238 | -0.041 | -1.481
-19.5 | -0.562 | 0.35002 | -0.042 | -1.606
-19 | -0.572 | 0.33009 | -0.042 | -1.731
-18.5 | -0.58 | 0.30643 | -0.042 | -1.892
-18 | -0.586 | 0.28062 | -0.042 | -2.09
-17.5 | -0.592 | 0.2659 | -0.043 | -2.225
-17 | -0.595 | 0.25457 | -0.043 | -2.337
-16.5 | -0.596 | 0.23797 | -0.044 | -2.506
-16 | -0.596 | 0.22565 | -0.045 | -2.639
-15.5 | -0.592 | 0.21343 | -0.045 | -2.775
-15 | -0.586 | 0.2013 | -0.044 | -2.913
-14.5 | -0.578 | 0.19116 | -0.044 | -3.022
-14 | -0.566 | 0.18035 | -0.045 | -3.14
-13.5 | -0.552 | 0.16607 | -0.045 | -3.323
-13 | -0.534 | 0.15635 | -0.046 | -3.419
-12.5 | -0.514 | 0.14569 | -0.047 | -3.528
-12 | -0.49 | 0.13837 | -0.048 | -3.544
-11.5 | -0.464 | 0.13041 | -0.049 | -3.556
-11 | -0.434 | 0.12361 | -0.049 | -3.513
-10.5 | -0.402 | 0.11687 | -0.049 | -3.438
-10 | -0.367 | 0.10957 | -0.049 | -3.347
-9.5 | -0.329 | 0.10315 | -0.05 | -3.192
-9 | -0.29 | 0.09954 | -0.051 | -2.909
-8.5 | -0.248 | 0.09423 | -0.051 | -2.629
-8 | -0.204 | 0.08968 | -0.052 | -2.277
-7.5 | -0.159 | 0.08548 | -0.052 | -1.86
-7 | -0.112 | 0.0818 | -0.053 | -1.375
-6.5 | -0.067 | 0.07836 | -0.054 | -0.857
-6 | -0.017 | 0.07547 | -0.054 | -0.224
-5.5 | 0.033 | 0.07231 | -0.055 | 0.461
-5 | 0.084 | 0.06995 | -0.056 | 1.196
-4.5 | 0.134 | 0.06788 | -0.057 | 1.974
-4 | 0.184 | 0.06592 | -0.058 | 2.798
-3.5 | 0.235 | 0.06433 | -0.059 | 3.651
-3 | 0.285 | 0.06295 | -0.061 | 4.535
-2.5 | 0.337 | 0.06141 | -0.065 | 5.487
-2 | 0.478 | 0.04044 | -0.118 | 11.827
-1.5 | 0.541 | 0.0406 | -0.119 | 13.316
-1 | 0.603 | 0.0406 | -0.119 | 14.847
-0.5 | 0.665 | 0.04086 | -0.12 | 16.277
0 | 0.672 | 0.0447 | -0.12 | 15.039
0.5 | 0.703 | 0.04505 | -0.12 | 15.609
1 | 0.758 | 0.04544 | -0.121 | 16.681
1.5 | 0.813 | 0.04597 | -0.121 | 17.685
2 | 0.868 | 0.04658 | -0.122 | 18.63
2.5 | 0.923 | 0.0472 | -0.122 | 19.546
3 | 0.977 | 0.04787 | -0.122 | 20.416
3.5 | 1.032 | 0.04858 | -0.123 | 21.238
4 | 1.086 | 0.04945 | -0.123 | 21.972
4.5 | 1.141 | 0.05036 | -0.124 | 22.656
5 | 1.196 | 0.05124 | -0.124 | 23.333
5.5 | 1.25 | 0.05228 | -0.125 | 23.914
6 | 1.305 | 0.0535 | -0.125 | 24.391
6.5 | 1.36 | 0.05474 | -0.126 | 24.836
7 | 1.414 | 0.05602 | -0.126 | 25.248
7.5 | 1.469 | 0.05749 | -0.127 | 25.554
8 | 1.523 | 0.05905 | -0.127 | 25.8
8.5 | 1.578 | 0.06078 | -0.128 | 25.965
9 | 1.633 | 0.06257 | -0.128 | 26.094
9.5 | 1.687 | 0.06454 | -0.129 | 26.139
10 | 1.741 | 0.06682 | -0.129 | 26.058
10.5 | 1.795 | 0.06928 | -0.13 | 25.911
11 | 1.844 | 0.07584 | -0.131 | 24.317
11.5 | 1.883 | 0.07861 | -0.131 | 23.951
12 | 1.919 | 0.08174 | -0.131 | 23.481
12.5 | 1.954 | 0.0833 | -0.131 | 23.462
13 | 1.982 | 0.08661 | -0.132 | 22.879
13.5 | 1.997 | 0.09016 | -0.132 | 22.151
14 | 2.007 | 0.09443 | -0.132 | 21.255
14.5 | 2.011 | 0.09881 | -0.132 | 20.355
15 | 1.747 | 0.13823 | -0.03 | 12.64
15.5 | 1.744 | 0.14614 | -0.03 | 11.933
16 | 1.736 | 0.15412 | -0.029 | 11.262
16.5 | 1.723 | 0.16523 | -0.029 | 10.425
17 | 1.932 | 0.12821 | -0.13 | 15.071
17.5 | 1.682 | 0.1836 | -0.029 | 9.163
18 | 1.656 | 0.19264 | -0.028 | 8.595
18.5 | 1.625 | 0.20648 | -0.027 | 7.872
19 | 1.591 | 0.21721 | -0.027 | 7.327
19.5 | 1.554 | 0.22964 | -0.026 | 6.769

## 4. Re 50k Mach 0.10 (2)
BIGFOIL.COM POLAR EXPORT
MID 406w2
MID 406w2 |  |  |  | Cl Max: | 1.3145 | at alpha= | 20 | deg
XFOIL ncrit=9 |  |  |  | L/D Max: | 6.4305 | at alpha= | 4.5 | deg
Re: | 50000 |  |  | Cd Min: | 0.29119 | at alpha= | 20 | deg
Mach: | 0.1 |  |  | Cl=0 at alpha= | -1.4319 | deg
|  |  |  | @ Cl=0.1, Cd= | 0.063313
|  |  |  | @ Cl=0.4, Cd= | 0.077839
|  |  |  | @ Cl=0.6, Cd= | 0.095989
alpha (deg) | Cl | Cd | Cm | Cl/Cd
-20 | -0.5494 | 0.25112 | 0.0313 | -2.1878
-19.5 | -0.5278 | 0.24612 | 0.0242 | -2.1445
-19 | -0.4967 | 0.23577 | 0.0195 | -2.1067
-18.5 | -0.4704 | 0.22946 | 0.0127 | -2.05
-18 | -0.4565 | 0.23038 | 0.003 | -1.9815
-17.5 | -0.4167 | 0.21576 | -0.0013 | -1.9313
-17 | -0.389 | 0.20929 | -0.0084 | -1.8587
-16.5 | -0.3791 | 0.2105 | -0.0183 | -1.801
-16 | -0.3349 | 0.19541 | -0.0226 | -1.7138
-15.5 | -0.3103 | 0.18979 | -0.0296 | -1.635
-15 | -0.2933 | 0.18507 | -0.0366 | -1.5848
-14.5 | -0.2657 | 0.1774 | -0.0402 | -1.4977
-14 | -0.2771 | 0.17859 | -0.0417 | -1.5516
-13.5 | -0.2972 | 0.17857 | -0.0386 | -1.6643
-13 | -0.2928 | 0.17328 | -0.0341 | -1.6898
-12.5 | -0.3058 | 0.1722 | -0.0314 | -1.7758
-12 | -0.3433 | 0.17628 | -0.0316 | -1.9475
-11.5 | -0.2912 | 0.16306 | -0.0347 | -1.7858
-11 | -0.3217 | 0.1657 | -0.0387 | -1.9415
-10.5 | -0.2683 | 0.15279 | -0.0405 | -1.756
-10 | -0.3069 | 0.15539 | -0.0421 | -1.975
-9.5 | -0.2665 | 0.14511 | -0.0417 | -1.8365
-9 | -0.2816 | 0.14243 | -0.0408 | -1.9771
-8.5 | -0.2815 | 0.13903 | -0.04 | -2.0247
-8 | -0.3038 | 0.13638 | -0.0356 | -2.2276
-7.5 | -0.3192 | 0.13392 | -0.03 | -2.3835
-7 | -0.3934 | 0.13576 | -0.0159 | -2.8978
-6.5 | -0.4752 | 0.13754 | -0.0045 | -3.455
-6 | -0.4558 | 0.13014 | 0.0001 | -3.5024
-5.5 | -0.4644 | 0.1254 | 0.0024 | -3.7033
-5 | -0.4735 | 0.12073 | 0.0025 | -3.922
-4.5 | -0.4729 | 0.11562 | 0.0016 | -4.0901
-4 | -0.4645 | 0.1104 | 0.0018 | -4.2074
-2.5 | -0.1622 | 0.06646 | -0.0986 | -2.4406
-2 | -0.0687 | 0.06212 | -0.1132 | -1.1059
-1.5 | -0.0086 | 0.06164 | -0.118 | -0.13952
-1 | 0.0545 | 0.06216 | -0.1229 | 0.87677
-0.5 | 0.1113 | 0.0636 | -0.1264 | 1.75
0 | 0.1678 | 0.0658 | -0.1294 | 2.5502
0.5 | 0.2357 | 0.06953 | -0.1326 | 3.3899
1 | 0.3049 | 0.07354 | -0.1355 | 4.146
1.5 | 0.3479 | 0.0746 | -0.1341 | 4.6635
2 | 0.4317 | 0.07981 | -0.1459 | 5.4091
3 | 0.5232 | 0.08793 | -0.1507 | 5.9502
3.5 | 0.5648 | 0.09205 | -0.1519 | 6.1358
4.5 | 0.6615 | 0.10287 | -0.1564 | 6.4304
5 | 0.67 | 0.10594 | -0.1533 | 6.3243
5.5 | 0.6975 | 0.11043 | -0.153 | 6.3162
6 | 0.7259 | 0.11527 | -0.1529 | 6.2974
6.5 | 0.753 | 0.12027 | -0.153 | 6.2609
7 | 0.7789 | 0.1254 | -0.1531 | 6.2113
7.5 | 0.8039 | 0.13069 | -0.1533 | 6.1512
8 | 0.8288 | 0.13614 | -0.1536 | 6.0879
8.5 | 0.8532 | 0.14164 | -0.1541 | 6.0237
9 | 0.8774 | 0.14727 | -0.1547 | 5.9578
9.5 | 0.9005 | 0.15292 | -0.1554 | 5.8887
10 | 0.9206 | 0.15833 | -0.156 | 5.8144
10.5 | 0.9404 | 0.16379 | -0.1568 | 5.7415
11 | 0.9596 | 0.16922 | -0.1578 | 5.6707
11.5 | 0.9796 | 0.17464 | -0.159 | 5.6093
12 | 1.0031 | 0.18034 | -0.1604 | 5.5623
13 | 1.0554 | 0.19334 | -0.1635 | 5.4588
13.5 | 1.0648 | 0.19765 | -0.1653 | 5.3873
14 | 1.0988 | 0.20486 | -0.1665 | 5.3637
14.5 | 1.1674 | 0.19642 | -0.1573 | 5.9434
15 | 1.194 | 0.19936 | -0.1568 | 5.9892
15.5 | 1.1999 | 0.20626 | -0.16 | 5.8174
16 | 1.2295 | 0.21019 | -0.1598 | 5.8495
16.5 | 1.2405 | 0.21813 | -0.1633 | 5.687
17 | 1.2346 | 0.23163 | -0.172 | 5.3301
18.5 | 1.2602 | 0.26779 | -0.1927 | 4.7059
19 | 1.2631 | 0.27122 | -0.199 | 4.6571
19.5 | 1.2764 | 0.27785 | -0.2039 | 4.5938
20 | 1.3145 | 0.29119 | -0.204 | 4.5142

## 5. Re 50k Mach 0.25 (1)
BIGFOIL.COM POLAR EXPORT
MID 406w2
MID 406w2 |  |  |  | Cl Max: | 1.999 | at alpha= | 13.5 | deg
JavaFoil+Calcfoil stall+Eppler ext transition |  |  |  | L/D Max: | 25.548 | at alpha= | 9 | deg
Re: | 50000 |  |  | Cd Min: | 0.04085 | at alpha= | -2 | deg
Mach: | 0.25 |  |  | Cl=0 at alpha= | -5.8333 | deg
|  |  |  | @ Cl=0.1, Cd= | 0.070263
|  |  |  | @ Cl=0.4, Cd= | 0.054184
|  |  |  | @ Cl=0.6, Cd= | 0.041091
alpha (deg) | Cl | Cd | Cm | Cl/Cd
-18.5 | -0.246 | 0.54628 | -0.042 | -0.45
-18 | -0.289 | 0.45746 | -0.042 | -0.632
-17.5 | -0.327 | 0.4281 | -0.042 | -0.763
-17 | -0.36 | 0.38728 | -0.042 | -0.93
-16.5 | -0.39 | 0.34165 | -0.042 | -1.141
-16 | -0.416 | 0.31991 | -0.043 | -1.299
-15.5 | -0.437 | 0.27127 | -0.041 | -1.612
-15 | -0.455 | 0.24866 | -0.041 | -1.828
-14.5 | -0.467 | 0.22679 | -0.042 | -2.061
-14 | -0.475 | 0.21383 | -0.042 | -2.223
-13.5 | -0.478 | 0.19368 | -0.043 | -2.47
-13 | -0.476 | 0.18256 | -0.044 | -2.609
-12.5 | -0.469 | 0.16511 | -0.045 | -2.842
-12 | -0.457 | 0.15287 | -0.047 | -2.991
-11.5 | -0.44 | 0.14243 | -0.048 | -3.091
-11 | -0.418 | 0.13244 | -0.049 | -3.159
-10.5 | -0.392 | 0.12254 | -0.05 | -3.2
-10 | -0.362 | 0.11639 | -0.05 | -3.108
-9.5 | -0.328 | 0.10991 | -0.051 | -2.981
-9 | -0.29 | 0.10414 | -0.051 | -2.786
-8.5 | -0.25 | 0.09783 | -0.052 | -2.553
-8 | -0.207 | 0.09333 | -0.053 | -2.216
-7.5 | -0.162 | 0.08786 | -0.054 | -1.839
-7 | -0.115 | 0.08365 | -0.054 | -1.37
-6.5 | -0.069 | 0.07964 | -0.055 | -0.866
-6 | -0.017 | 0.07668 | -0.056 | -0.227
-5.5 | 0.034 | 0.07365 | -0.056 | 0.465
-5 | 0.086 | 0.07085 | -0.057 | 1.213
-4.5 | 0.138 | 0.06867 | -0.058 | 2.004
-4 | 0.189 | 0.06674 | -0.059 | 2.838
-3.5 | 0.241 | 0.06507 | -0.06 | 3.708
-3 | 0.293 | 0.06347 | -0.062 | 4.621
-2.5 | 0.346 | 0.06201 | -0.066 | 5.582
-2 | 0.492 | 0.04085 | -0.122 | 12.032
-1.5 | 0.556 | 0.04107 | -0.122 | 13.525
-1 | 0.619 | 0.0411 | -0.122 | 15.072
-0.5 | 0.683 | 0.04134 | -0.123 | 16.532
0 | 0.69 | 0.04531 | -0.123 | 15.239
0.5 | 0.717 | 0.0457 | -0.124 | 15.697
1 | 0.773 | 0.04618 | -0.124 | 16.751
1.5 | 0.829 | 0.04666 | -0.124 | 17.774
2 | 0.885 | 0.04734 | -0.125 | 18.7
2.5 | 0.941 | 0.048 | -0.125 | 19.605
3 | 0.997 | 0.0488 | -0.126 | 20.425
3.5 | 1.053 | 0.04961 | -0.126 | 21.219
4 | 1.108 | 0.05051 | -0.127 | 21.942
4.5 | 1.164 | 0.0515 | -0.127 | 22.601
5 | 1.22 | 0.05254 | -0.128 | 23.214
5.5 | 1.275 | 0.05367 | -0.128 | 23.766
6 | 1.331 | 0.0549 | -0.128 | 24.24
6.5 | 1.387 | 0.05627 | -0.129 | 24.645
7 | 1.443 | 0.05781 | -0.13 | 24.954
7.5 | 1.498 | 0.05944 | -0.13 | 25.205
8 | 1.554 | 0.06112 | -0.131 | 25.426
8.5 | 1.61 | 0.06311 | -0.131 | 25.51
9 | 1.665 | 0.06517 | -0.132 | 25.548
9.5 | 1.721 | 0.06739 | -0.132 | 25.533
10 | 1.776 | 0.07 | -0.133 | 25.367
10.5 | 1.83 | 0.07296 | -0.133 | 25.086
11 | 1.876 | 0.07994 | -0.134 | 23.473
11.5 | 1.912 | 0.08365 | -0.134 | 22.857
12 | 1.945 | 0.08726 | -0.134 | 22.287
12.5 | 1.975 | 0.08901 | -0.135 | 22.191
13 | 1.995 | 0.09344 | -0.135 | 21.35
13.5 | 1.999 | 0.09791 | -0.135 | 20.415
14 | 1.994 | 0.10286 | -0.135 | 19.388
14.5 | 1.725 | 0.13632 | -0.031 | 12.651
15 | 1.708 | 0.1448 | -0.03 | 11.798
15.5 | 1.684 | 0.15501 | -0.029 | 10.862
16 | 1.651 | 0.16497 | -0.027 | 10.007
16.5 | 1.61 | 0.17975 | -0.028 | 8.955
17 | 1.56 | 0.18977 | -0.027 | 8.221
17.5 | 1.503 | 0.20269 | -0.027 | 7.413
18 | 1.438 | 0.21443 | -0.026 | 6.704
18.5 | 1.366 | 0.23346 | -0.026 | 5.851

## 6. Re 50k Mach 0.25 (2)
BIGFOIL.COM POLAR EXPORT
MID 406w2
MID 406w2 |  |  |  | Cl Max: | 1.3377 | at alpha= | 20 | deg
XFOIL ncrit=9 |  |  |  | L/D Max: | 6.2356 | at alpha= | 5.5 | deg
Re: | 50000 |  |  | Cd Min: | 0.29906 | at alpha= | 20 | deg
Mach: | 0.25 |  |  | Cl=0 at alpha= | -1.1789 | deg
|  |  |  | @ Cl=0.1, Cd= | 0.065787
|  |  |  | @ Cl=0.4, Cd= | 0.081111
|  |  |  | @ Cl=0.6, Cd= | 0.098967
alpha (deg) | Cl | Cd | Cm | Cl/Cd
-20 | -0.5567 | 0.25934 | 0.0294 | -2.1466
-19.5 | -0.5239 | 0.24639 | 0.0246 | -2.1263
-19 | -0.4949 | 0.23881 | 0.0182 | -2.0724
-18.5 | -0.4696 | 0.23398 | 0.01 | -2.007
-18 | -0.4432 | 0.22727 | 0.0022 | -1.9501
-17.5 | -0.4093 | 0.21787 | -0.0039 | -1.8786
-17 | -0.3847 | 0.21341 | -0.0126 | -1.8026
-16.5 | -0.3579 | 0.20628 | -0.0203 | -1.735
-16 | -0.3235 | 0.19708 | -0.0262 | -1.6415
-15.5 | -0.3068 | 0.1947 | -0.0344 | -1.5758
-15 | -0.2766 | 0.18512 | -0.0392 | -1.4942
-14.5 | -0.2626 | 0.18103 | -0.0424 | -1.4506
-14 | -0.2896 | 0.18553 | -0.0411 | -1.5609
-13.5 | -0.2913 | 0.18042 | -0.0371 | -1.6146
-13 | -0.2951 | 0.1775 | -0.0335 | -1.6625
-12.5 | -0.3115 | 0.17738 | -0.0318 | -1.7561
-12 | -0.2894 | 0.17005 | -0.036 | -1.7019
-11.5 | -0.2814 | 0.16658 | -0.0398 | -1.6893
-11 | -0.2589 | 0.15918 | -0.0435 | -1.6265
-10.5 | -0.2586 | 0.15626 | -0.0448 | -1.6549
-10 | -0.2478 | 0.15049 | -0.0458 | -1.6466
-9.5 | -0.2632 | 0.1498 | -0.0463 | -1.757
-9 | -0.244 | 0.14275 | -0.0455 | -1.7093
-8.5 | -0.2861 | 0.14434 | -0.0419 | -1.9821
-8 | -0.2712 | 0.13754 | -0.0388 | -1.9718
-7.5 | -0.3208 | 0.13901 | -0.0334 | -2.3077
-7 | -0.3215 | 0.13371 | -0.0271 | -2.4045
-6.5 | -0.4228 | 0.13646 | -0.005 | -3.0983
-6 | -0.4621 | 0.13534 | -0.0011 | -3.4144
-5.5 | -0.4557 | 0.12926 | 0.0024 | -3.5255
-5 | -0.4644 | 0.12447 | 0.0043 | -3.731
-4.5 | -0.4707 | 0.11965 | 0.0045 | -3.934
-4 | -0.4676 | 0.11454 | 0.0048 | -4.0824
-3 | -0.4438 | 0.10419 | 0.0016 | -4.2595
-2.5 | -0.2136 | 0.07272 | -0.0888 | -2.9373
-2 | -0.1218 | 0.06661 | -0.1053 | -1.8286
-1.5 | -0.0465 | 0.06449 | -0.1147 | -0.72104
-1 | 0.0259 | 0.06421 | -0.122 | 0.40336
-0.5 | 0.088 | 0.06539 | -0.1265 | 1.3458
0 | 0.1612 | 0.06781 | -0.1326 | 2.3772
0.5 | 0.2504 | 0.07233 | -0.1397 | 3.4619
1 | 0.3117 | 0.07592 | -0.1408 | 4.1056
2.5 | 0.4704 | 0.08525 | -0.1492 | 5.5179
3 | 0.5241 | 0.08992 | -0.1527 | 5.8285
3.5 | 0.5824 | 0.09576 | -0.1566 | 6.0819
4 | 0.5985 | 0.09878 | -0.154 | 6.0589
4.5 | 0.6357 | 0.10342 | -0.1547 | 6.1468
5 | 0.6729 | 0.1084 | -0.1554 | 6.2076
5.5 | 0.7078 | 0.11351 | -0.156 | 6.2356
6 | 0.7388 | 0.11864 | -0.1562 | 6.2272
6.5 | 0.766 | 0.12372 | -0.1562 | 6.1914
7 | 0.7913 | 0.12884 | -0.1561 | 6.1417
7.5 | 0.8145 | 0.134 | -0.156 | 6.0784
8 | 0.8363 | 0.13925 | -0.1561 | 6.0057
8.5 | 0.8586 | 0.14463 | -0.1564 | 5.9365
9 | 0.881 | 0.15011 | -0.157 | 5.869
9.5 | 0.9028 | 0.15568 | -0.1577 | 5.7991
10 | 0.9256 | 0.16134 | -0.1586 | 5.737
10.5 | 0.9495 | 0.1671 | -0.1598 | 5.6822
11 | 0.9737 | 0.17302 | -0.1611 | 5.6277
11.5 | 1.002 | 0.17946 | -0.1626 | 5.5834
12 | 1.0317 | 0.18663 | -0.1642 | 5.5281
12.5 | 1.0389 | 0.191 | -0.1658 | 5.4393
13 | 1.0591 | 0.19625 | -0.1674 | 5.3967
13.5 | 1.0913 | 0.20366 | -0.169 | 5.3584
14 | 1.1245 | 0.20982 | -0.1698 | 5.3594
14.5 | 1.1251 | 0.21437 | -0.1732 | 5.2484
15 | 1.1535 | 0.22076 | -0.1745 | 5.2251
15.5 | 1.2168 | 0.21231 | -0.1647 | 5.7312
16 | 1.2277 | 0.22018 | -0.1686 | 5.5759
16.5 | 1.2453 | 0.22806 | -0.1719 | 5.4604
17 | 1.257 | 0.2399 | -0.1779 | 5.2397
18.5 | 1.2785 | 0.27447 | -0.2007 | 4.6581
19 | 1.29 | 0.27946 | -0.206 | 4.616
19.5 | 1.3026 | 0.28597 | -0.2116 | 4.555
20 | 1.3377 | 0.29906 | -0.2125 | 4.473

## 7. Re 50k Mach 0.50 (1)
BIGFOIL.COM POLAR EXPORT
MID 406w2
MID 406w2 |  |  |  | Cl Max: | 1.893 | at alpha= | 10.5 | deg
JavaFoil+Calcfoil stall+Eppler ext transition |  |  |  | L/D Max: | 22.085 | at alpha= | 7 | deg
Re: | 50000 |  |  | Cd Min: | 0.0432 | at alpha= | -1.5 | deg
Mach: | 0.5 |  |  | Cl=0 at alpha= | -5.8333 | deg
|  |  |  | @ Cl=0.1, Cd= | 0.075779
|  |  |  | @ Cl=0.4, Cd= | 0.064718
|  |  |  | @ Cl=0.6, Cd= | 0.04564
alpha (deg) | Cl | Cd | Cm | Cl/Cd
-20 | -0.815 | 0.46383 | -0.073 | -1.757
-19.5 | -0.787 | 0.47671 | -0.074 | -1.651
-19 | -0.759 | 0.46096 | -0.074 | -1.646
-18.5 | -0.731 | 0.445 | -0.074 | -1.642
-18 | -0.703 | 0.44027 | -0.074 | -1.596
-17.5 | -0.672 | 0.41932 | -0.071 | -1.603
-17 | -0.644 | 0.41768 | -0.067 | -1.541
-16.5 | -0.615 | 0.38341 | -0.066 | -1.605
-16 | -0.587 | 0.37834 | -0.066 | -1.551
-15.5 | -0.558 | 0.37565 | -0.066 | -1.487
-15 | -0.53 | 0.37085 | -0.066 | -1.429
-14.5 | -0.501 | 0.3519 | -0.066 | -1.424
-14 | -0.471 | 0.3374 | -0.062 | -1.397
-13.5 | -0.443 | 0.32432 | -0.062 | -1.365
-13 | -0.414 | 0.32246 | -0.063 | -1.284
-12.5 | -0.385 | 0.31557 | -0.063 | -1.221
-12 | -0.357 | 0.31247 | -0.063 | -1.141
-11.5 | -0.327 | 0.2888 | -0.06 | -1.133
-11 | -0.298 | 0.29058 | -0.059 | -1.027
-10.5 | -0.27 | 0.29742 | -0.059 | -0.907
-10 | -0.241 | 0.29353 | -0.059 | -0.821
-9.5 | -0.212 | 0.27377 | -0.059 | -0.774
-9 | -0.183 | 0.24403 | -0.056 | -0.75
-8.5 | -0.154 | 0.24276 | -0.056 | -0.635
-8 | -0.125 | 0.19278 | -0.048 | -0.648
-7.5 | -0.15 | 0.1174 | -0.055 | -1.278
-7 | -0.116 | 0.10095 | -0.056 | -1.146
-6.5 | -0.077 | 0.09266 | -0.058 | -0.831
-6 | -0.019 | 0.08608 | -0.059 | -0.225
-5.5 | 0.038 | 0.07991 | -0.061 | 0.479
-5 | 0.096 | 0.076 | -0.062 | 1.264
-4.5 | 0.154 | 0.0728 | -0.063 | 2.112
-4 | 0.212 | 0.07017 | -0.064 | 3.015
-3.5 | 0.269 | 0.06823 | -0.065 | 3.949
-3 | 0.327 | 0.06643 | -0.067 | 4.929
-2.5 | 0.386 | 0.06505 | -0.069 | 5.93
-2 | 0.445 | 0.06365 | -0.074 | 6.994
-1.5 | 0.621 | 0.0432 | -0.136 | 14.376
-1 | 0.693 | 0.04369 | -0.136 | 15.854
-0.5 | 0.764 | 0.04392 | -0.137 | 17.397
0 | 0.77 | 0.04822 | -0.137 | 15.974
0.5 | 0.746 | 0.04878 | -0.138 | 15.297
1 | 0.804 | 0.04952 | -0.138 | 16.233
1.5 | 0.862 | 0.05035 | -0.139 | 17.115
2 | 0.919 | 0.0512 | -0.139 | 17.953
2.5 | 0.977 | 0.05222 | -0.14 | 18.701
3 | 1.034 | 0.05335 | -0.14 | 19.382
3.5 | 1.092 | 0.0546 | -0.141 | 19.993
4 | 1.149 | 0.056 | -0.141 | 20.52
4.5 | 1.207 | 0.05747 | -0.142 | 20.995
5 | 1.264 | 0.05904 | -0.142 | 21.407
5.5 | 1.321 | 0.06085 | -0.143 | 21.718
6 | 1.379 | 0.06289 | -0.143 | 21.932
6.5 | 1.437 | 0.06518 | -0.144 | 22.048
7 | 1.495 | 0.06768 | -0.144 | 22.085
7.5 | 1.552 | 0.07047 | -0.145 | 22.032
8 | 1.61 | 0.07361 | -0.145 | 21.868
8.5 | 1.667 | 0.07719 | -0.146 | 21.599
9 | 1.725 | 0.08156 | -0.146 | 21.144
9.5 | 1.786 | 0.09214 | -0.147 | 19.383
10 | 1.84 | 0.09764 | -0.147 | 18.844
10.5 | 1.893 | 0.10415 | -0.147 | 18.174
11 | 1.888 | 0.10859 | -0.148 | 17.384
11.5 | 1.838 | 0.11827 | -0.147 | 15.542
12 | 1.507 | 0.12004 | -0.03 | 12.55
12.5 | 1.03 | 0.14625 | -0.025 | 7.043
13 | 1.063 | 0.29744 | -0.078 | 3.573
13.5 | 1.088 | 0.35996 | -0.076 | 3.024
14 | 1.117 | 0.3769 | -0.081 | 2.964
14.5 | 1.144 | 0.38579 | -0.082 | 2.966
15 | 1.173 | 0.4216 | -0.087 | 2.783
15.5 | 1.2 | 0.42896 | -0.088 | 2.797

## 8. Re 50k Mach 0.50 (2)
BIGFOIL.COM POLAR EXPORT
MID 406w2
MID 406w2 |  |  |  | Cl Max: | 1.4629 | at alpha= | 20 | deg
XFOIL ncrit=9 |  |  |  | L/D Max: | 5.7437 | at alpha= | 6 | deg
Re: | 50000 |  |  | Cd Min: | 0.34157 | at alpha= | 20 | deg
Mach: | 0.5 |  |  | Cl=0 at alpha= | -0.59242 | deg
|  |  |  | @ Cl=0.1, Cd= | 0.077322
|  |  |  | @ Cl=0.4, Cd= | 0.090766
|  |  |  | @ Cl=0.6, Cd= | 0.10903
alpha (deg) | Cl | Cd | Cm | Cl/Cd
-20 | -0.5618 | 0.27318 | 0.0288 | -2.0565
-19.5 | -0.5303 | 0.26754 | 0.0186 | -1.9821
-19 | -0.497 | 0.25943 | 0.0091 | -1.9157
-18.5 | -0.4569 | 0.24712 | 0.0013 | -1.8489
-18 | -0.4235 | 0.24051 | -0.0085 | -1.7608
-17 | -0.3524 | 0.22248 | -0.0257 | -1.584
-16.5 | -0.3217 | 0.21614 | -0.0343 | -1.4884
-15.5 | -0.2732 | 0.20329 | -0.0455 | -1.3439
-15 | -0.2801 | 0.20355 | -0.0442 | -1.3761
-14.5 | -0.3092 | 0.21018 | -0.0422 | -1.4711
-14 | -0.297 | 0.20029 | -0.0381 | -1.4828
-13.5 | -0.2782 | 0.1952 | -0.0424 | -1.4252
-13 | -0.2775 | 0.19494 | -0.0479 | -1.4235
-12.5 | -0.2339 | 0.18302 | -0.0522 | -1.278
-12 | -0.25 | 0.1859 | -0.0557 | -1.3448
-11.5 | -0.2021 | 0.17262 | -0.0587 | -1.1708
-11 | -0.2241 | 0.17461 | -0.0591 | -1.2834
-10.5 | -0.1918 | 0.16452 | -0.0596 | -1.1658
-10 | -0.2183 | 0.16697 | -0.0601 | -1.3074
-9.5 | -0.1917 | 0.15771 | -0.0579 | -1.2155
-9 | -0.2399 | 0.16178 | -0.0543 | -1.4829
-8.5 | -0.2077 | 0.15199 | -0.0525 | -1.3665
-8 | -0.2434 | 0.15237 | -0.0482 | -1.5974
-7.5 | -0.244 | 0.14824 | -0.0444 | -1.646
-7 | -0.2559 | 0.14458 | -0.0391 | -1.77
-6.5 | -0.3085 | 0.14583 | -0.0308 | -2.1155
-6 | -0.4094 | 0.14759 | -0.0051 | -2.7739
-5.5 | -0.4053 | 0.14161 | -0.0022 | -2.8621
-5 | -0.4306 | 0.13837 | 0.0015 | -3.1119
-4.5 | -0.472 | 0.13734 | 0.0045 | -3.4367
-4 | -0.476 | 0.13223 | 0.0061 | -3.5998
-3.5 | -0.4695 | 0.12564 | 0.0094 | -3.7369
-2.5 | -0.4581 | 0.1144 | 0.0124 | -4.0044
-1.5 | -0.2872 | 0.08806 | -0.0601 | -3.2614
-1 | -0.1279 | 0.07802 | -0.1019 | -1.6393
-0.5 | 0.029 | 0.07647 | -0.1308 | 0.37923
0 | 0.1382 | 0.07778 | -0.1446 | 1.7768
0.5 | 0.2479 | 0.08159 | -0.1566 | 3.0384
1 | 0.3166 | 0.0846 | -0.1596 | 3.7423
1.5 | 0.37 | 0.0888 | -0.158 | 4.1667
2 | 0.4051 | 0.0911 | -0.1536 | 4.4468
3 | 0.4948 | 0.09741 | -0.1556 | 5.0796
3.5 | 0.5543 | 0.10314 | -0.1607 | 5.3742
5 | 0.6906 | 0.12071 | -0.1663 | 5.7211
5.5 | 0.7215 | 0.12587 | -0.1663 | 5.7321
6 | 0.7557 | 0.13157 | -0.1669 | 5.7437
6.5 | 0.7886 | 0.13734 | -0.1674 | 5.742
7 | 0.8205 | 0.1432 | -0.168 | 5.7297
8.5 | 0.8979 | 0.15969 | -0.1695 | 5.6228
9 | 0.9208 | 0.16521 | -0.1705 | 5.5735
9.5 | 0.9476 | 0.17131 | -0.1719 | 5.5315
10 | 0.9772 | 0.17789 | -0.1735 | 5.4933
10.5 | 1.0067 | 0.18474 | -0.1754 | 5.4493
11 | 1.0378 | 0.19222 | -0.1774 | 5.399
11.5 | 1.0573 | 0.19792 | -0.1796 | 5.3421
12 | 1.076 | 0.20328 | -0.1819 | 5.2932
12.5 | 1.1191 | 0.21218 | -0.1837 | 5.2743
13 | 1.1312 | 0.2171 | -0.1869 | 5.2105
13.5 | 1.1898 | 0.216 | -0.1815 | 5.5083
14 | 1.2181 | 0.22168 | -0.1831 | 5.4949
14.5 | 1.2399 | 0.22882 | -0.1864 | 5.4187
15 | 1.2672 | 0.2363 | -0.189 | 5.3627
15.5 | 1.2883 | 0.24514 | -0.1934 | 5.2554
16 | 1.2987 | 0.25575 | -0.2008 | 5.078
16.5 | 1.3166 | 0.26735 | -0.2076 | 4.9246
17 | 1.3223 | 0.28359 | -0.2197 | 4.6627
17.5 | 1.3561 | 0.29638 | -0.223 | 4.5755
18 | 1.3671 | 0.30213 | -0.2307 | 4.5249
18.5 | 1.3988 | 0.31534 | -0.2344 | 4.4358
19 | 1.4141 | 0.32121 | -0.2415 | 4.4024
19.5 | 1.4395 | 0.33269 | -0.2467 | 4.3269
20 | 1.4629 | 0.34157 | -0.2523 | 4.2829

## 9. Re 100k Mach 0.00 (1)
BIGFOIL.COM POLAR EXPORT
MID 406w2
MID 406w2 |  |  |  | Cl Max: | 2.021 | at alpha= | 15 | deg
JavaFoil+Calcfoil stall+Eppler ext transition |  |  |  | L/D Max: | 31.575 | at alpha= | 9.5 | deg
Re: | 100000 |  |  | Cd Min: | 0.03554 | at alpha= | -1 | deg
Mach: | 0 |  |  | Cl=0 at alpha= | -5.83 | deg
|  |  |  | @ Cl=0.1, Cd= | 0.063819
|  |  |  | @ Cl=0.4, Cd= | 0.035765
|  |  |  | @ Cl=0.6, Cd= | 0.03554
alpha (deg) | Cl | Cd | Cm | Cl/Cd
-20 | -0.595 | 0.2925 | -0.042 | -2.033
-19.5 | -0.602 | 0.27008 | -0.042 | -2.229
-19 | -0.609 | 0.25743 | -0.043 | -2.364
-18.5 | -0.614 | 0.2511 | -0.044 | -2.446
-18 | -0.618 | 0.23992 | -0.044 | -2.575
-17.5 | -0.62 | 0.22193 | -0.044 | -2.794
-17 | -0.621 | 0.21489 | -0.046 | -2.888
-16.5 | -0.619 | 0.20184 | -0.047 | -3.069
-16 | -0.616 | 0.19185 | -0.047 | -3.209
-15.5 | -0.61 | 0.18096 | -0.048 | -3.37
-15 | -0.602 | 0.17292 | -0.05 | -3.48
-14.5 | -0.591 | 0.16225 | -0.05 | -3.64
-14 | -0.577 | 0.15203 | -0.05 | -3.795
-13.5 | -0.561 | 0.14454 | -0.051 | -3.879
-13 | -0.541 | 0.13678 | -0.052 | -3.958
-12.5 | -0.519 | 0.1285 | -0.053 | -4.042
-12 | -0.494 | 0.12241 | -0.053 | -4.039
-11.5 | -0.467 | 0.1156 | -0.054 | -4.036
-11 | -0.436 | 0.11209 | -0.051 | -3.89
-10.5 | -0.403 | 0.10614 | -0.051 | -3.795
-10 | -0.367 | 0.09981 | -0.051 | -3.679
-9.5 | -0.329 | 0.09501 | -0.052 | -3.466
-9 | -0.289 | 0.08997 | -0.052 | -3.215
-8.5 | -0.247 | 0.08572 | -0.053 | -2.886
-8 | -0.204 | 0.08116 | -0.053 | -2.511
-7.5 | -0.159 | 0.07752 | -0.054 | -2.045
-7 | -0.112 | 0.07416 | -0.054 | -1.512
-6.5 | -0.067 | 0.07167 | -0.055 | -0.932
-6 | -0.017 | 0.06924 | -0.055 | -0.243
-5.5 | 0.033 | 0.06669 | -0.056 | 0.498
-5 | 0.083 | 0.06453 | -0.057 | 1.291
-4.5 | 0.133 | 0.06244 | -0.059 | 2.138
-4 | 0.184 | 0.06064 | -0.06 | 3.03
-3.5 | 0.234 | 0.05911 | -0.062 | 3.962
-3 | 0.352 | 0.03568 | -0.118 | 9.861
-2.5 | 0.414 | 0.03579 | -0.119 | 11.565
-2 | 0.476 | 0.03588 | -0.119 | 13.265
-1.5 | 0.538 | 0.03589 | -0.119 | 14.985
-1 | 0.6 | 0.03554 | -0.12 | 16.875
-0.5 | 0.662 | 0.03565 | -0.12 | 18.561
0 | 0.674 | 0.03881 | -0.121 | 17.354
0.5 | 0.705 | 0.03903 | -0.121 | 18.068
1 | 0.76 | 0.0393 | -0.121 | 19.351
1.5 | 0.816 | 0.03962 | -0.122 | 20.584
2 | 0.871 | 0.04005 | -0.122 | 21.741
2.5 | 0.926 | 0.04047 | -0.123 | 22.878
3 | 0.981 | 0.04093 | -0.123 | 23.967
3.5 | 1.036 | 0.04145 | -0.124 | 24.99
4 | 1.091 | 0.04202 | -0.124 | 25.96
4.5 | 1.146 | 0.04267 | -0.125 | 26.86
5 | 1.201 | 0.04306 | -0.125 | 27.889
5.5 | 1.256 | 0.04383 | -0.126 | 28.659
6 | 1.311 | 0.04471 | -0.126 | 29.326
6.5 | 1.366 | 0.04568 | -0.127 | 29.912
7 | 1.422 | 0.04672 | -0.127 | 30.426
7.5 | 1.477 | 0.04786 | -0.128 | 30.849
8 | 1.531 | 0.04909 | -0.128 | 31.187
8.5 | 1.586 | 0.05048 | -0.129 | 31.414
9 | 1.64 | 0.05204 | -0.129 | 31.518
9.5 | 1.694 | 0.05365 | -0.13 | 31.575
10 | 1.748 | 0.05562 | -0.13 | 31.425
10.5 | 1.801 | 0.05786 | -0.13 | 31.13
11 | 1.844 | 0.06628 | -0.131 | 27.822
11.5 | 1.883 | 0.06911 | -0.131 | 27.249
12 | 1.921 | 0.07167 | -0.131 | 26.795
12.5 | 1.954 | 0.07466 | -0.131 | 26.178
13 | 1.983 | 0.07746 | -0.132 | 25.599
13.5 | 2.001 | 0.08058 | -0.132 | 24.828
14 | 2.013 | 0.08405 | -0.132 | 23.95
14.5 | 2.02 | 0.0875 | -0.132 | 23.086
15 | 2.021 | 0.09145 | -0.132 | 22.103
15.5 | 2.017 | 0.09561 | -0.132 | 21.099
16 | 2.007 | 0.10019 | -0.132 | 20.035
16.5 | 1.992 | 0.10469 | -0.132 | 19.027
17 | 1.97 | 0.11035 | -0.132 | 17.854
17.5 | 1.943 | 0.1158 | -0.132 | 16.783
18 | 1.681 | 0.17468 | -0.029 | 9.621
18.5 | 1.655 | 0.18453 | -0.028 | 8.968
19 | 1.626 | 0.19452 | -0.028 | 8.358
19.5 | 1.594 | 0.20586 | -0.029 | 7.742
20 | 1.559 | 0.21191 | -0.028 | 7.358

## 10. Re 100k Mach 0.00 (2)
BIGFOIL.COM POLAR EXPORT
MID 406w2
MID 406w2 |  |  |  | Cl Max: | 1.7687 | at alpha= | 19.5 | deg
XFOIL ncrit=9 |  |  |  | L/D Max: | 29.9508 | at alpha= | 13 | deg
Re: | 100000 |  |  | Cd Min: | 0.26105 | at alpha= | 20 | deg
Mach: | 0 |  |  | Cl=0 at alpha= | -6.287 | deg
|  |  |  | @ Cl=0.1, Cd= | 0.047663
|  |  |  | @ Cl=0.4, Cd= | 0.042255
|  |  |  | @ Cl=0.6, Cd= | 0.052473
alpha (deg) | Cl | Cd | Cm | Cl/Cd
-20 | -0.5499 | 0.24612 | 0.0342 | -2.2343
-19.5 | -0.5219 | 0.23928 | 0.027 | -2.1811
-19 | -0.4943 | 0.23269 | 0.0186 | -2.1243
-18.5 | -0.4672 | 0.22569 | 0.0101 | -2.0701
-17.5 | -0.4125 | 0.21348 | -0.0026 | -1.9323
-16.5 | -0.3739 | 0.20138 | -0.0113 | -1.8567
-16 | -0.3533 | 0.19546 | -0.015 | -1.8075
-15.5 | -0.3392 | 0.19091 | -0.022 | -1.7768
-15 | -0.3155 | 0.18302 | -0.0246 | -1.7239
-14.5 | -0.2943 | 0.17699 | -0.0281 | -1.6628
-14 | -0.2916 | 0.17414 | -0.0367 | -1.6745
-13.5 | -0.2584 | 0.16426 | -0.0375 | -1.5731
-13 | -0.2391 | 0.15837 | -0.0405 | -1.5098
-12.5 | -0.2507 | 0.15666 | -0.0508 | -1.6003
-12 | -0.2023 | 0.14566 | -0.0494 | -1.3889
-11.5 | -0.199 | 0.14157 | -0.0555 | -1.4057
-11 | -0.1761 | 0.1337 | -0.0584 | -1.3171
-10.5 | -0.1515 | 0.12764 | -0.062 | -1.1869
-10 | -0.1467 | 0.12186 | -0.0684 | -1.2038
-9.5 | -0.1212 | 0.11629 | -0.069 | -1.0422
-9 | -0.1194 | 0.11055 | -0.0772 | -1.0801
-8.5 | -0.0872 | 0.10503 | -0.0794 | -0.83024
-8 | -0.0755 | 0.09946 | -0.0833 | -0.7591
-7.5 | -0.0973 | 0.09665 | -0.0974 | -1.0067
-7 | -0.0521 | 0.09078 | -0.0895 | -0.57391
-5.5 | 0.0575 | 0.05202 | -0.1549 | 1.1053
-5 | 0.1332 | 0.04426 | -0.1669 | 3.0095
-4.5 | 0.2064 | 0.0411 | -0.1715 | 5.0219
-4 | 0.248 | 0.04114 | -0.1732 | 6.0282
-3.5 | 0.3064 | 0.04066 | -0.1747 | 7.5357
-3 | 0.3553 | 0.04111 | -0.1754 | 8.6427
-2.5 | 0.3942 | 0.04232 | -0.1752 | 9.3147
-2 | 0.4757 | 0.04141 | -0.1784 | 11.4876
-1.5 | 0.4792 | 0.04527 | -0.1751 | 10.5854
-1 | 0.5152 | 0.04748 | -0.173 | 10.8509
-0.5 | 0.553 | 0.04944 | -0.1708 | 11.1853
0 | 0.5675 | 0.05259 | -0.1667 | 10.791
0.5 | 0.6481 | 0.0523 | -0.1684 | 12.392
2 | 0.7576 | 0.05726 | -0.163 | 13.2309
3 | 0.8067 | 0.06371 | -0.1599 | 12.6621
4 | 0.8709 | 0.06922 | -0.1573 | 12.5816
4.5 | 0.9267 | 0.07026 | -0.1571 | 13.1896
5 | 0.9733 | 0.07166 | -0.1563 | 13.5822
5.5 | 1.0008 | 0.0745 | -0.1545 | 13.4336
6 | 1.0287 | 0.07734 | -0.1528 | 13.301
7.5 | 1.1138 | 0.08566 | -0.1477 | 13.0026
8 | 1.1844 | 0.08375 | -0.1468 | 14.1421
8.5 | 1.2179 | 0.08551 | -0.145 | 14.2428
9 | 1.2431 | 0.08819 | -0.143 | 14.0957
10 | 1.293 | 0.09343 | -0.139 | 13.8392
10.5 | 1.3847 | 0.0866 | -0.137 | 15.9896
12 | 1.6839 | 0.05977 | -0.1315 | 28.173
12.5 | 1.7196 | 0.05982 | -0.1288 | 28.7462
13 | 1.7641 | 0.0589 | -0.1263 | 29.9508
13.5 | 1.7457 | 0.06509 | -0.1224 | 26.8198
14 | 1.7363 | 0.07059 | -0.1192 | 24.597
14.5 | 1.7248 | 0.0768 | -0.1165 | 22.4583
15 | 1.7072 | 0.08416 | -0.1143 | 20.2852
15.5 | 1.685 | 0.09269 | -0.1128 | 18.1789
16 | 1.6745 | 0.09975 | -0.1114 | 16.787
16.5 | 1.6747 | 0.10552 | -0.1103 | 15.8709
17 | 1.6864 | 0.10958 | -0.109 | 15.3897
17.5 | 1.6976 | 0.11404 | -0.1081 | 14.886
18 | 1.7108 | 0.11827 | -0.1073 | 14.4652
18.5 | 1.7436 | 0.11946 | -0.1054 | 14.5957
19 | 1.7299 | 0.12832 | -0.1075 | 13.4811
19.5 | 1.7687 | 0.12883 | -0.1056 | 13.7289
20 | 1.3375 | 0.26105 | -0.1891 | 5.1235

## 11. Re 100k Mach 0.10 (1)
BIGFOIL.COM POLAR EXPORT
MID 406w2
MID 406w2 |  |  |  | Cl Max: | 2.018 | at alpha= | 14.5 | deg
JavaFoil+Calcfoil stall+Eppler ext transition |  |  |  | L/D Max: | 31.425 | at alpha= | 9.5 | deg
Re: | 100000 |  |  | Cd Min: | 0.03561 | at alpha= | -1 | deg
Mach: | 0.1 |  |  | Cl=0 at alpha= | -5.83 | deg
|  |  |  | @ Cl=0.1, Cd= | 0.063903
|  |  |  | @ Cl=0.4, Cd= | 0.035804
|  |  |  | @ Cl=0.6, Cd= | 0.035628
alpha (deg) | Cl | Cd | Cm | Cl/Cd
-20 | -0.552 | 0.3012 | -0.042 | -1.832
-19.5 | -0.562 | 0.28979 | -0.043 | -1.94
-19 | -0.572 | 0.27663 | -0.043 | -2.066
-18.5 | -0.58 | 0.26245 | -0.043 | -2.209
-18 | -0.587 | 0.24549 | -0.044 | -2.39
-17.5 | -0.592 | 0.23261 | -0.045 | -2.544
-17 | -0.595 | 0.21929 | -0.044 | -2.714
-16.5 | -0.597 | 0.20518 | -0.046 | -2.908
-16 | -0.596 | 0.1968 | -0.048 | -3.028
-15.5 | -0.593 | 0.18489 | -0.048 | -3.205
-15 | -0.587 | 0.17619 | -0.049 | -3.331
-14.5 | -0.578 | 0.1663 | -0.049 | -3.476
-14 | -0.567 | 0.15631 | -0.05 | -3.626
-13.5 | -0.552 | 0.14594 | -0.051 | -3.785
-13 | -0.535 | 0.14031 | -0.052 | -3.812
-12.5 | -0.514 | 0.13139 | -0.053 | -3.915
-12 | -0.491 | 0.12483 | -0.053 | -3.931
-11.5 | -0.464 | 0.11926 | -0.052 | -3.892
-11 | -0.434 | 0.11263 | -0.051 | -3.857
-10.5 | -0.402 | 0.10635 | -0.051 | -3.78
-10 | -0.367 | 0.10035 | -0.051 | -3.656
-9.5 | -0.329 | 0.09578 | -0.052 | -3.439
-9 | -0.29 | 0.09021 | -0.052 | -3.211
-8.5 | -0.248 | 0.08597 | -0.053 | -2.883
-8 | -0.204 | 0.08132 | -0.053 | -2.512
-7.5 | -0.159 | 0.07784 | -0.054 | -2.043
-7 | -0.112 | 0.07373 | -0.054 | -1.526
-6.5 | -0.067 | 0.07202 | -0.055 | -0.933
-6 | -0.017 | 0.06931 | -0.055 | -0.244
-5.5 | 0.033 | 0.0669 | -0.056 | 0.499
-5 | 0.084 | 0.06453 | -0.058 | 1.297
-4.5 | 0.134 | 0.06257 | -0.059 | 2.144
-4 | 0.185 | 0.06074 | -0.061 | 3.04
-3.5 | 0.236 | 0.05908 | -0.063 | 3.987
-3 | 0.354 | 0.03573 | -0.119 | 9.896
-2.5 | 0.416 | 0.03583 | -0.119 | 11.609
-2 | 0.478 | 0.03592 | -0.12 | 13.315
-1.5 | 0.541 | 0.03598 | -0.12 | 15.026
-1 | 0.603 | 0.03561 | -0.12 | 16.929
-0.5 | 0.665 | 0.03574 | -0.121 | 18.609
0 | 0.677 | 0.0389 | -0.121 | 17.397
0.5 | 0.708 | 0.03911 | -0.122 | 18.099
1 | 0.763 | 0.03939 | -0.122 | 19.378
1.5 | 0.819 | 0.03972 | -0.122 | 20.612
2 | 0.874 | 0.04014 | -0.123 | 21.774
2.5 | 0.929 | 0.04057 | -0.123 | 22.905
3 | 0.985 | 0.04105 | -0.124 | 23.99
3.5 | 1.04 | 0.04156 | -0.124 | 25.022
4 | 1.095 | 0.04219 | -0.125 | 25.96
4.5 | 1.15 | 0.04282 | -0.125 | 26.86
5 | 1.206 | 0.04323 | -0.126 | 27.887
5.5 | 1.261 | 0.04403 | -0.126 | 28.643
6 | 1.316 | 0.04493 | -0.127 | 29.294
6.5 | 1.371 | 0.04588 | -0.127 | 29.89
7 | 1.427 | 0.04692 | -0.128 | 30.411
7.5 | 1.482 | 0.0481 | -0.128 | 30.813
8 | 1.537 | 0.04941 | -0.129 | 31.107
8.5 | 1.592 | 0.05082 | -0.129 | 31.324
9 | 1.646 | 0.0524 | -0.13 | 31.422
9.5 | 1.701 | 0.05411 | -0.13 | 31.425
10 | 1.754 | 0.0561 | -0.131 | 31.274
10.5 | 1.808 | 0.05833 | -0.131 | 30.993
11 | 1.85 | 0.06729 | -0.131 | 27.492
11.5 | 1.889 | 0.06984 | -0.132 | 27.051
12 | 1.926 | 0.07231 | -0.132 | 26.631
12.5 | 1.959 | 0.07558 | -0.132 | 25.923
13 | 1.987 | 0.07853 | -0.132 | 25.302
13.5 | 2.003 | 0.08159 | -0.132 | 24.546
14 | 2.013 | 0.08527 | -0.132 | 23.612
14.5 | 2.018 | 0.08897 | -0.133 | 22.682
15 | 2.017 | 0.093 | -0.133 | 21.683
15.5 | 2.009 | 0.09733 | -0.133 | 20.641
16 | 1.736 | 0.14471 | -0.03 | 11.994
16.5 | 1.723 | 0.1523 | -0.03 | 11.31
17 | 1.951 | 0.1119 | -0.132 | 17.431
17.5 | 1.918 | 0.11844 | -0.132 | 16.191
18 | 1.656 | 0.17806 | -0.03 | 9.3
18.5 | 1.625 | 0.18743 | -0.028 | 8.672
19 | 1.591 | 0.19918 | -0.029 | 7.99
19.5 | 1.554 | 0.20868 | -0.028 | 7.449

## 12. Re 100k Mach 0.10 (2)
BIGFOIL.COM POLAR EXPORT
MID 406w2
MID 406w2 |  |  |  | Cl Max: | 1.7498 | at alpha= | 19.5 | deg
XFOIL ncrit=9 |  |  |  | L/D Max: | 30.0472 | at alpha= | 12 | deg
Re: | 100000 |  |  | Cd Min: | 0.24673 | at alpha= | -20 | deg
Mach: | 0.1 |  |  | Cl=0 at alpha= | -5.8434 | deg
|  |  |  | @ Cl=0.1, Cd= | 0.048261
|  |  |  | @ Cl=0.4, Cd= | 0.042733
|  |  |  | @ Cl=0.6, Cd= | 0.051288
alpha (deg) | Cl | Cd | Cm | Cl/Cd
-20 | -0.5498 | 0.24673 | 0.034 | -2.2283
-19.5 | -0.5215 | 0.23983 | 0.0267 | -2.1745
-19 | -0.494 | 0.23333 | 0.018 | -2.1172
-18.5 | -0.4658 | 0.22596 | 0.0098 | -2.0614
-18 | -0.4345 | 0.21956 | 0.0029 | -1.979
-17.5 | -0.4127 | 0.21419 | -0.0026 | -1.9268
-16.5 | -0.3729 | 0.20186 | -0.0114 | -1.8473
-16 | -0.3527 | 0.19601 | -0.0151 | -1.7994
-15.5 | -0.339 | 0.1917 | -0.0226 | -1.7684
-15 | -0.3141 | 0.18348 | -0.0247 | -1.7119
-14.5 | -0.2922 | 0.17735 | -0.0286 | -1.6476
-14 | -0.2914 | 0.17498 | -0.0374 | -1.6653
-13.5 | -0.2562 | 0.16468 | -0.0377 | -1.5557
-13 | -0.2361 | 0.15869 | -0.0413 | -1.4878
-12.5 | -0.2495 | 0.15735 | -0.0517 | -1.5856
-12 | -0.1993 | 0.14605 | -0.0499 | -1.3646
-11.5 | -0.1988 | 0.14238 | -0.0562 | -1.3963
-11 | -0.1709 | 0.13394 | -0.0589 | -1.2759
-10.5 | -0.1483 | 0.12805 | -0.0628 | -1.1581
-10 | -0.1414 | 0.12218 | -0.0685 | -1.1573
-9.5 | -0.1186 | 0.1168 | -0.0693 | -1.0154
-9 | -0.1128 | 0.11084 | -0.0775 | -1.0177
-8.5 | -0.0842 | 0.10552 | -0.0802 | -0.79795
-8 | -0.0712 | 0.09994 | -0.0835 | -0.71243
-7.5 | -0.0936 | 0.09732 | -0.0975 | -0.96178
-7 | -0.0479 | 0.09128 | -0.0899 | -0.52476
-6.5 | -0.041 | 0.08685 | -0.0959 | -0.47208
-6 | -0.0229 | 0.08199 | -0.1032 | -0.2793
-5.5 | 0.0502 | 0.0538 | -0.1535 | 0.93309
-5 | 0.1286 | 0.04508 | -0.1666 | 2.8527
-4.5 | 0.2048 | 0.04161 | -0.1717 | 4.9219
-4 | 0.2427 | 0.04177 | -0.1734 | 5.8104
-3.5 | 0.3063 | 0.04106 | -0.1752 | 7.4598
-3 | 0.3439 | 0.04213 | -0.175 | 8.1628
-2.5 | 0.3937 | 0.04262 | -0.1757 | 9.2374
-2 | 0.4423 | 0.04349 | -0.1766 | 10.1702
-1.5 | 0.4814 | 0.04544 | -0.1758 | 10.5942
-1 | 0.501 | 0.04831 | -0.1721 | 10.3705
-0.5 | 0.5605 | 0.04947 | -0.172 | 11.3301
0.5 | 0.6398 | 0.05312 | -0.1679 | 12.0444
1 | 0.6584 | 0.05576 | -0.1646 | 11.8077
2 | 0.7626 | 0.05744 | -0.1635 | 13.2765
3 | 0.8119 | 0.06383 | -0.1605 | 12.7197
3.5 | 0.8407 | 0.06677 | -0.159 | 12.591
4.5 | 0.905 | 0.0723 | -0.1562 | 12.5173
5 | 0.9638 | 0.07298 | -0.156 | 13.2064
5.5 | 1.0076 | 0.07453 | -0.155 | 13.5194
6 | 1.035 | 0.07741 | -0.1532 | 13.3704
6.5 | 1.063 | 0.0802 | -0.1514 | 13.2544
7 | 1.0909 | 0.08304 | -0.1497 | 13.137
8.5 | 1.2237 | 0.08569 | -0.1451 | 14.2805
9 | 1.2434 | 0.08907 | -0.143 | 13.9598
9.5 | 1.2619 | 0.09259 | -0.141 | 13.6289
10 | 1.28 | 0.09619 | -0.139 | 13.307
11.5 | 1.5837 | 0.06907 | -0.1322 | 22.9289
12 | 1.7175 | 0.05716 | -0.1317 | 30.0472
12.5 | 1.6957 | 0.06378 | -0.1275 | 26.5867
13 | 1.7288 | 0.06413 | -0.1247 | 26.9577
13.5 | 1.7414 | 0.06683 | -0.1214 | 26.0572
14 | 1.7342 | 0.07218 | -0.1183 | 24.026
14.5 | 1.7153 | 0.07952 | -0.1158 | 21.5707
15 | 1.6939 | 0.08767 | -0.114 | 19.3213
15.5 | 1.6772 | 0.09544 | -0.1125 | 17.5733
16 | 1.6684 | 0.10245 | -0.1113 | 16.285
16.5 | 1.6793 | 0.10644 | -0.1095 | 15.777
17 | 1.6899 | 0.11087 | -0.1084 | 15.2422
17.5 | 1.6996 | 0.11571 | -0.1078 | 14.6884
18 | 1.706 | 0.12125 | -0.1077 | 14.0701
18.5 | 1.7346 | 0.1232 | -0.1061 | 14.0795
19 | 1.7178 | 0.13278 | -0.1089 | 12.9372
19.5 | 1.7498 | 0.13433 | -0.1075 | 13.0261
20 | 1.4858 | 0.20012 | -0.1496 | 7.4245

## 13. Re 100k Mach 0.25 (1)
BIGFOIL.COM POLAR EXPORT
MID 406w2
MID 406w2 |  |  |  | Cl Max: | 2.005 | at alpha= | 13.5 | deg
JavaFoil+Calcfoil stall+Eppler ext transition |  |  |  | L/D Max: | 30.825 | at alpha= | 9 | deg
Re: | 100000 |  |  | Cd Min: | 0.03599 | at alpha= | -1 | deg
Mach: | 0.25 |  |  | Cl=0 at alpha= | -5.8333 | deg
|  |  |  | @ Cl=0.1, Cd= | 0.064705
|  |  |  | @ Cl=0.4, Cd= | 0.036064
|  |  |  | @ Cl=0.6, Cd= | 0.036089
alpha (deg) | Cl | Cd | Cm | Cl/Cd
-18.5 | -0.246 | 0.42618 | -0.043 | -0.577
-18 | -0.289 | 0.39156 | -0.043 | -0.738
-17.5 | -0.327 | 0.34887 | -0.043 | -0.937
-17 | -0.36 | 0.30907 | -0.043 | -1.166
-16.5 | -0.39 | 0.2873 | -0.043 | -1.357
-16 | -0.416 | 0.2587 | -0.044 | -1.607
-15.5 | -0.437 | 0.23661 | -0.044 | -1.849
-15 | -0.455 | 0.21452 | -0.045 | -2.12
-14.5 | -0.467 | 0.1937 | -0.046 | -2.413
-14 | -0.475 | 0.18157 | -0.046 | -2.618
-13.5 | -0.479 | 0.16616 | -0.049 | -2.881
-13 | -0.477 | 0.15702 | -0.05 | -3.035
-12.5 | -0.47 | 0.14377 | -0.051 | -3.266
-12 | -0.458 | 0.13621 | -0.053 | -3.359
-11.5 | -0.44 | 0.12705 | -0.051 | -3.467
-11 | -0.419 | 0.11958 | -0.052 | -3.5
-10.5 | -0.392 | 0.11129 | -0.052 | -3.525
-10 | -0.362 | 0.10541 | -0.052 | -3.433
-9.5 | -0.328 | 0.09905 | -0.052 | -3.308
-9 | -0.29 | 0.09336 | -0.053 | -3.109
-8.5 | -0.25 | 0.08821 | -0.053 | -2.832
-8 | -0.207 | 0.08342 | -0.054 | -2.48
-7.5 | -0.162 | 0.0794 | -0.055 | -2.036
-7 | -0.115 | 0.07643 | -0.055 | -1.5
-6.5 | -0.069 | 0.07307 | -0.056 | -0.944
-6 | -0.017 | 0.07006 | -0.057 | -0.248
-5.5 | 0.034 | 0.06766 | -0.058 | 0.507
-5 | 0.086 | 0.06526 | -0.058 | 1.317
-4.5 | 0.138 | 0.0632 | -0.059 | 2.18
-4 | 0.19 | 0.06138 | -0.061 | 3.089
-3.5 | 0.242 | 0.05986 | -0.063 | 4.036
-3 | 0.363 | 0.036 | -0.122 | 10.092
-2.5 | 0.427 | 0.03611 | -0.122 | 11.838
-2 | 0.492 | 0.03624 | -0.123 | 13.564
-1.5 | 0.556 | 0.03632 | -0.123 | 15.293
-1 | 0.619 | 0.03599 | -0.123 | 17.213
-0.5 | 0.683 | 0.03607 | -0.124 | 18.944
0 | 0.695 | 0.03937 | -0.124 | 17.651
0.5 | 0.722 | 0.03963 | -0.125 | 18.221
1 | 0.779 | 0.03993 | -0.125 | 19.502
1.5 | 0.835 | 0.04028 | -0.126 | 20.735
2 | 0.891 | 0.04073 | -0.126 | 21.889
2.5 | 0.948 | 0.04119 | -0.127 | 23.011
3 | 1.004 | 0.04175 | -0.127 | 24.053
3.5 | 1.061 | 0.04231 | -0.128 | 25.068
4 | 1.117 | 0.04297 | -0.128 | 25.99
4.5 | 1.173 | 0.0437 | -0.129 | 26.847
5 | 1.23 | 0.04447 | -0.129 | 27.653
5.5 | 1.286 | 0.04506 | -0.13 | 28.543
6 | 1.342 | 0.04606 | -0.13 | 29.139
6.5 | 1.399 | 0.04713 | -0.131 | 29.678
7 | 1.455 | 0.04833 | -0.131 | 30.11
7.5 | 1.511 | 0.04959 | -0.132 | 30.47
8 | 1.567 | 0.05106 | -0.132 | 30.691
8.5 | 1.623 | 0.05269 | -0.133 | 30.806
9 | 1.678 | 0.05444 | -0.133 | 30.825
9.5 | 1.734 | 0.05654 | -0.134 | 30.661
10 | 1.788 | 0.05893 | -0.134 | 30.349
10.5 | 1.842 | 0.06158 | -0.134 | 29.917
11 | 1.882 | 0.07095 | -0.135 | 26.53
11.5 | 1.918 | 0.07399 | -0.135 | 25.927
12 | 1.952 | 0.07707 | -0.135 | 25.324
12.5 | 1.98 | 0.0807 | -0.135 | 24.542
13 | 2.001 | 0.08436 | -0.135 | 23.714
13.5 | 2.005 | 0.08821 | -0.135 | 22.729
14 | 2.001 | 0.09243 | -0.136 | 21.646
14.5 | 1.987 | 0.09738 | -0.136 | 20.409
15 | 1.964 | 0.10264 | -0.136 | 19.136
15.5 | 1.684 | 0.14417 | -0.03 | 11.68
16 | 1.651 | 0.15167 | -0.028 | 10.885
16.5 | 1.61 | 0.16313 | -0.028 | 9.867
17 | 1.56 | 0.17154 | -0.028 | 9.095
17.5 | 1.503 | 0.18311 | -0.028 | 8.206
18 | 1.438 | 0.19411 | -0.027 | 7.406
18.5 | 1.366 | 0.20784 | -0.027 | 6.572

## 14. Re 100k Mach 0.25 (2)
BIGFOIL.COM POLAR EXPORT
MID 406w2
MID 406w2 |  |  |  | Cl Max: | 1.6751 | at alpha= | 17.5 | deg
XFOIL ncrit=9 |  |  |  | L/D Max: | 20.1669 | at alpha= | 13 | deg
Re: | 100000 |  |  | Cd Min: | 0.25629 | at alpha= | 20 | deg
Mach: | 0.25 |  |  | Cl=0 at alpha= | -5.7609 | deg
|  |  |  | @ Cl=0.1, Cd= | 0.052029
|  |  |  | @ Cl=0.4, Cd= | 0.046823
|  |  |  | @ Cl=0.6, Cd= | 0.056547
alpha (deg) | Cl | Cd | Cm | Cl/Cd
-20 | -0.5499 | 0.25025 | 0.0331 | -2.1974
-19.5 | -0.5201 | 0.24307 | 0.0249 | -2.1397
-19 | -0.4934 | 0.23773 | 0.0146 | -2.0755
-18.5 | -0.4588 | 0.22832 | 0.0077 | -2.0095
-18 | -0.4327 | 0.2232 | 0.0019 | -1.9386
-17.5 | -0.414 | 0.21825 | -0.0039 | -1.8969
-17 | -0.3939 | 0.21181 | -0.0088 | -1.8597
-16.5 | -0.3697 | 0.20485 | -0.0117 | -1.8047
-16 | -0.3464 | 0.19853 | -0.0172 | -1.7448
-15.5 | -0.3401 | 0.19651 | -0.0254 | -1.7307
-15 | -0.3044 | 0.18572 | -0.0263 | -1.639
-14.5 | -0.283 | 0.17971 | -0.0316 | -1.5748
-14 | -0.2759 | 0.17568 | -0.0385 | -1.5705
-13.5 | -0.2426 | 0.16674 | -0.0399 | -1.455
-13 | -0.2234 | 0.16087 | -0.0451 | -1.3887
-12.5 | -0.2115 | 0.15495 | -0.0506 | -1.365
-12 | -0.1855 | 0.14837 | -0.052 | -1.2503
-11.5 | -0.1941 | 0.14644 | -0.0622 | -1.3255
-11 | -0.1476 | 0.13559 | -0.0621 | -1.0886
-10.5 | -0.1367 | 0.13092 | -0.0672 | -1.0441
-10 | -0.1187 | 0.12432 | -0.0693 | -0.95479
-9.5 | -0.1028 | 0.11941 | -0.0757 | -0.8609
-9 | -0.0823 | 0.11263 | -0.0798 | -0.73071
-8.5 | -0.0758 | 0.10884 | -0.0853 | -0.69644
-8 | -0.0491 | 0.1025 | -0.0849 | -0.47902
-7.5 | -0.0731 | 0.10045 | -0.0974 | -0.72773
-7 | -0.0229 | 0.09359 | -0.0925 | -0.24468
-6.5 | -0.0251 | 0.08987 | -0.095 | -0.27929
-6 | -0.0252 | 0.08679 | -0.1049 | -0.29036
-5.5 | 0.0275 | 0.06108 | -0.1501 | 0.45023
-5 | 0.0966 | 0.05232 | -0.1598 | 1.8463
-4.5 | 0.1469 | 0.04802 | -0.168 | 3.0591
-4 | 0.2236 | 0.04487 | -0.1743 | 4.9833
-3.5 | 0.2731 | 0.04459 | -0.1756 | 6.1247
-3 | 0.3175 | 0.04496 | -0.1757 | 7.0618
-2.5 | 0.3842 | 0.04494 | -0.1777 | 8.5492
-2 | 0.4019 | 0.04705 | -0.1747 | 8.542
-1.5 | 0.4558 | 0.04795 | -0.1759 | 9.5057
-1 | 0.4961 | 0.05006 | -0.1745 | 9.9101
-0.5 | 0.5191 | 0.05297 | -0.1712 | 9.7999
0 | 0.5926 | 0.05363 | -0.1716 | 11.0498
0.5 | 0.6012 | 0.05702 | -0.1673 | 10.5437
1.5 | 0.7064 | 0.05909 | -0.1651 | 11.9546
2 | 0.716 | 0.06143 | -0.1605 | 11.6555
2.5 | 0.7518 | 0.06456 | -0.1608 | 11.645
3 | 0.7853 | 0.0676 | -0.16 | 11.6169
4 | 0.8604 | 0.07295 | -0.1581 | 11.7944
4.5 | 0.9282 | 0.07342 | -0.1585 | 12.6423
5 | 0.9566 | 0.07645 | -0.1567 | 12.5128
5.5 | 0.9858 | 0.07944 | -0.1551 | 12.4094
6 | 1.0147 | 0.08248 | -0.1534 | 12.3024
6.5 | 1.0429 | 0.0856 | -0.1517 | 12.1834
7 | 1.0707 | 0.08877 | -0.15 | 12.0615
8 | 1.1244 | 0.09527 | -0.1466 | 11.8022
9.5 | 1.2561 | 0.0983 | -0.1412 | 12.7782
10 | 1.2773 | 0.10175 | -0.1392 | 12.5533
10.5 | 1.2993 | 0.10502 | -0.1373 | 12.3719
11 | 1.2666 | 0.11618 | -0.137 | 10.902
11.5 | 1.3543 | 0.10907 | -0.1329 | 12.4168
12 | 1.5417 | 0.08541 | -0.1267 | 18.0506
12.5 | 1.394 | 0.11429 | -0.1289 | 12.197
13 | 1.6438 | 0.08151 | -0.1208 | 20.1669
13.5 | 1.6595 | 0.08459 | -0.1182 | 19.6182
14 | 1.6709 | 0.08832 | -0.1158 | 18.9187
14.5 | 1.6685 | 0.09409 | -0.1139 | 17.733
15 | 1.6522 | 0.10227 | -0.1129 | 16.1553
15.5 | 1.6485 | 0.10882 | -0.1119 | 15.1489
16 | 1.6449 | 0.11583 | -0.1116 | 14.201
16.5 | 1.6511 | 0.12148 | -0.1112 | 13.5915
17 | 1.6575 | 0.12732 | -0.1112 | 13.0184
17.5 | 1.6751 | 0.13137 | -0.1105 | 12.751
18 | 1.6498 | 0.14326 | -0.1151 | 11.5161
18.5 | 1.666 | 0.14776 | -0.1154 | 11.275
19 | 1.5912 | 0.17071 | -0.1294 | 9.3211
19.5 | 1.407 | 0.23483 | -0.174 | 5.9916
20 | 1.3919 | 0.25629 | -0.1881 | 5.431

## 15. Re 100k Mach 0.50 (1)
BIGFOIL.COM POLAR EXPORT
MID 406w2
MID 406w2 |  |  |  | Cl Max: | 1.9 | at alpha= | 10.5 | deg
JavaFoil+Calcfoil stall+Eppler ext transition |  |  |  | L/D Max: | 26.855 | at alpha= | 7 | deg
Re: | 100000 |  |  | Cd Min: | 0.0377 | at alpha= | -2 | deg
Mach: | 0.5 |  |  | Cl=0 at alpha= | -5.8333 | deg
|  |  |  | @ Cl=0.1, Cd= | 0.06884
|  |  |  | @ Cl=0.4, Cd= | 0.056544
|  |  |  | @ Cl=0.6, Cd= | 0.037841
alpha (deg) | Cl | Cd | Cm | Cl/Cd
-20 | -0.815 | 0.36465 | -0.073 | -2.235
-19.5 | -0.787 | 0.37025 | -0.074 | -2.126
-19 | -0.759 | 0.37314 | -0.074 | -2.034
-18.5 | -0.731 | 0.34714 | -0.074 | -2.105
-18 | -0.703 | 0.34247 | -0.074 | -2.051
-17.5 | -0.672 | 0.33205 | -0.071 | -2.025
-17 | -0.644 | 0.32125 | -0.071 | -2.004
-16.5 | -0.615 | 0.31684 | -0.071 | -1.942
-16 | -0.587 | 0.30416 | -0.071 | -1.93
-15.5 | -0.558 | 0.30118 | -0.071 | -1.854
-15 | -0.53 | 0.29703 | -0.071 | -1.784
-14.5 | -0.501 | 0.28232 | -0.071 | -1.776
-14 | -0.471 | 0.27777 | -0.064 | -1.697
-13.5 | -0.443 | 0.26184 | -0.064 | -1.691
-13 | -0.414 | 0.25924 | -0.064 | -1.597
-12.5 | -0.385 | 0.25322 | -0.064 | -1.522
-12 | -0.357 | 0.24968 | -0.064 | -1.429
-11.5 | -0.327 | 0.23541 | -0.061 | -1.391
-11 | -0.298 | 0.23129 | -0.059 | -1.29
-10.5 | -0.27 | 0.23306 | -0.06 | -1.157
-10 | -0.241 | 0.22817 | -0.06 | -1.056
-9.5 | -0.212 | 0.21509 | -0.06 | -0.986
-9 | -0.183 | 0.18578 | -0.056 | -0.985
-8.5 | -0.154 | 0.18394 | -0.056 | -0.838
-8 | -0.125 | 0.15788 | -0.049 | -0.792
-7.5 | -0.15 | 0.10061 | -0.057 | -1.492
-7 | -0.116 | 0.08898 | -0.057 | -1.3
-6.5 | -0.077 | 0.08208 | -0.059 | -0.939
-6 | -0.019 | 0.07716 | -0.061 | -0.251
-5.5 | 0.038 | 0.0727 | -0.062 | 0.527
-5 | 0.096 | 0.06903 | -0.063 | 1.391
-4.5 | 0.154 | 0.06627 | -0.064 | 2.321
-4 | 0.212 | 0.06408 | -0.065 | 3.303
-3.5 | 0.27 | 0.06233 | -0.067 | 4.326
-3 | 0.328 | 0.06067 | -0.069 | 5.404
-2.5 | 0.39 | 0.0578 | -0.082 | 6.745
-2 | 0.55 | 0.0377 | -0.137 | 14.578
-1.5 | 0.621 | 0.0379 | -0.137 | 16.386
-1 | 0.693 | 0.03815 | -0.138 | 18.154
-0.5 | 0.764 | 0.03799 | -0.138 | 20.113
0 | 0.775 | 0.04159 | -0.138 | 18.631
0.5 | 0.751 | 0.04197 | -0.139 | 17.885
1 | 0.809 | 0.04245 | -0.139 | 19.055
1.5 | 0.867 | 0.04303 | -0.14 | 20.155
2 | 0.925 | 0.04365 | -0.14 | 21.199
2.5 | 0.983 | 0.04439 | -0.141 | 22.152
3 | 1.041 | 0.04522 | -0.141 | 23.028
3.5 | 1.099 | 0.04608 | -0.142 | 23.858
4 | 1.158 | 0.04712 | -0.143 | 24.566
4.5 | 1.216 | 0.04826 | -0.143 | 25.194
5 | 1.274 | 0.04951 | -0.144 | 25.726
5.5 | 1.332 | 0.05082 | -0.144 | 26.208
6 | 1.39 | 0.05219 | -0.145 | 26.638
6.5 | 1.448 | 0.05404 | -0.145 | 26.799
7 | 1.506 | 0.05609 | -0.146 | 26.855
7.5 | 1.564 | 0.05844 | -0.147 | 26.763
8 | 1.622 | 0.06112 | -0.147 | 26.531
8.5 | 1.679 | 0.06425 | -0.147 | 26.129
9 | 1.736 | 0.06819 | -0.148 | 25.457
9.5 | 1.791 | 0.08138 | -0.148 | 22.011
10 | 1.846 | 0.08629 | -0.148 | 21.392
10.5 | 1.9 | 0.09184 | -0.148 | 20.69
11 | 1.892 | 0.09829 | -0.148 | 19.254
11.5 | 1.844 | 0.10668 | -0.148 | 17.284
12 | 1.507 | 0.10947 | -0.03 | 13.762
12.5 | 1.03 | 0.13107 | -0.027 | 7.858
13 | 1.063 | 0.25158 | -0.078 | 4.225
13.5 | 1.089 | 0.27731 | -0.076 | 3.925
14 | 1.117 | 0.2878 | -0.081 | 3.882
14.5 | 1.144 | 0.30093 | -0.082 | 3.802
15 | 1.173 | 0.32227 | -0.087 | 3.64
15.5 | 1.2 | 0.32412 | -0.088 | 3.702

## 16. Re 100k Mach 0.50 (2)
BIGFOIL.COM POLAR EXPORT
MID 406w2
MID 406w2 |  |  |  | Cl Max: | 1.4841 | at alpha= | 20 | deg
XFOIL ncrit=9 |  |  |  | L/D Max: | 9.706 | at alpha= | 4 | deg
Re: | 100000 |  |  | Cd Min: | 0.33112 | at alpha= | 20 | deg
Mach: | 0.5 |  |  | Cl=0 at alpha= | -3.31 | deg
|  |  |  | @ Cl=0.1, Cd= | 0.064362
|  |  |  | @ Cl=0.4, Cd= | 0.060644
|  |  |  | @ Cl=0.6, Cd= | 0.069947
alpha (deg) | Cl | Cd | Cm | Cl/Cd
-20 | -0.5585 | 0.27172 | 0.0261 | -2.0554
-19.5 | -0.523 | 0.26325 | 0.0182 | -1.9867
-19 | -0.4951 | 0.25566 | 0.0128 | -1.9366
-18.5 | -0.4684 | 0.24865 | 0.0065 | -1.8838
-17.5 | -0.4129 | 0.23339 | -0.0059 | -1.7691
-17 | -0.3855 | 0.22614 | -0.0113 | -1.7047
-16.5 | -0.3581 | 0.21975 | -0.0195 | -1.6296
-16 | -0.3325 | 0.21234 | -0.0253 | -1.5659
-15.5 | -0.3011 | 0.20395 | -0.0299 | -1.4763
-15 | -0.2754 | 0.1981 | -0.0378 | -1.3902
-14.5 | -0.2491 | 0.1903 | -0.043 | -1.309
-14 | -0.2218 | 0.18305 | -0.0465 | -1.2117
-13.5 | -0.1985 | 0.17761 | -0.0547 | -1.1176
-13 | -0.171 | 0.16962 | -0.0602 | -1.0081
-12.5 | -0.1436 | 0.16274 | -0.0634 | -0.88239
-12 | -0.1492 | 0.16271 | -0.0715 | -0.91697
-11.5 | -0.0952 | 0.14972 | -0.0741 | -0.63585
-11 | -0.0786 | 0.14499 | -0.0803 | -0.54211
-10.5 | -0.0573 | 0.13813 | -0.0832 | -0.41483
-10 | -0.0377 | 0.13313 | -0.0867 | -0.28318
-9.5 | -0.0195 | 0.12721 | -0.0929 | -0.15329
-9 | 0.0061 | 0.1216 | -0.0956 | 0.050164
-8.5 | 0.0144 | 0.11699 | -0.0991 | 0.12309
-8 | 0.0249 | 0.11367 | -0.1025 | 0.21906
-7.5 | 0.0412 | 0.10842 | -0.1046 | 0.38
-7 | 0.0319 | 0.10678 | -0.1061 | 0.29875
-6.5 | 0.0504 | 0.10201 | -0.1041 | 0.49407
-6 | -0.003 | 0.10402 | -0.0998 | -0.028841
-5.5 | 0.0199 | 0.09833 | -0.0979 | 0.20238
-5 | -0.048 | 0.10094 | -0.0845 | -0.47553
-4.5 | -0.068 | 0.09831 | -0.0872 | -0.69169
-3.5 | -0.0609 | 0.08299 | -0.1056 | -0.73382
-3 | 0.0994 | 0.06439 | -0.1519 | 1.5437
-2.5 | 0.2042 | 0.05953 | -0.1685 | 3.4302
-2 | 0.2725 | 0.05904 | -0.1726 | 4.6155
-1.5 | 0.3626 | 0.0586 | -0.1774 | 6.1877
-1 | 0.3961 | 0.06057 | -0.176 | 6.5395
0 | 0.5343 | 0.06319 | -0.1793 | 8.4555
0.5 | 0.5575 | 0.06638 | -0.1758 | 8.3986
1 | 0.5908 | 0.06926 | -0.1728 | 8.5302
1.5 | 0.6275 | 0.072 | -0.1701 | 8.7153
2.5 | 0.7328 | 0.07558 | -0.1671 | 9.6957
3 | 0.7524 | 0.07796 | -0.1633 | 9.6511
3.5 | 0.7919 | 0.08176 | -0.1638 | 9.6857
4 | 0.8288 | 0.08539 | -0.1632 | 9.7061
4.5 | 0.8637 | 0.08907 | -0.1622 | 9.6969
5 | 0.895 | 0.09306 | -0.161 | 9.6175
5.5 | 0.9258 | 0.0971 | -0.1597 | 9.5345
6 | 0.957 | 0.1011 | -0.1585 | 9.4659
6.5 | 0.9849 | 0.10548 | -0.1572 | 9.3373
7 | 1.0109 | 0.11011 | -0.1561 | 9.1808
7.5 | 1.0371 | 0.11472 | -0.155 | 9.0403
8 | 1.062 | 0.11958 | -0.1541 | 8.8811
8.5 | 1.0842 | 0.1249 | -0.1535 | 8.6805
9 | 1.1066 | 0.13025 | -0.1531 | 8.496
9.5 | 1.1295 | 0.1356 | -0.1528 | 8.3296
10 | 1.1512 | 0.14126 | -0.1529 | 8.1495
10.5 | 1.1742 | 0.14676 | -0.153 | 8.0008
11 | 1.1991 | 0.15196 | -0.1532 | 7.8909
11.5 | 1.2299 | 0.15613 | -0.1527 | 7.8774
12 | 1.272 | 0.15806 | -0.1508 | 8.0476
12.5 | 1.2694 | 0.16755 | -0.1546 | 7.5762
13 | 1.308 | 0.16954 | -0.153 | 7.715
13.5 | 1.319 | 0.17713 | -0.1558 | 7.4465
14 | 1.3469 | 0.18136 | -0.1562 | 7.4267
14.5 | 1.3633 | 0.18856 | -0.1589 | 7.2301
15 | 1.36 | 0.2014 | -0.1664 | 6.7527
15.5 | 1.3672 | 0.21245 | -0.1726 | 6.4354
16 | 1.383 | 0.22149 | -0.1773 | 6.2441
16.5 | 1.386 | 0.23519 | -0.1861 | 5.8931
17 | 1.3943 | 0.24804 | -0.1942 | 5.6213
17.5 | 1.4028 | 0.26141 | -0.2031 | 5.3663
18 | 1.43 | 0.26892 | -0.2061 | 5.3176
18.5 | 1.4379 | 0.28342 | -0.2162 | 5.0734
19 | 1.4541 | 0.29585 | -0.2238 | 4.915
19.5 | 1.4781 | 0.30743 | -0.2291 | 4.8079
20 | 1.4841 | 0.33112 | -0.2442 | 4.4821

## 17. Re 250k Mach 0.00 (1)
BIGFOIL.COM POLAR EXPORT
MID 406w2
MID 406w2 |  |  |  | Cl Max: | 2.03 | at alpha= | 15 | deg
JavaFoil+Calcfoil stall+Eppler ext transition |  |  |  | L/D Max: | 38.637 | at alpha= | 8.5 | deg
Re: | 250000 |  |  | Cd Min: | 0.03032 | at alpha= | -0.5 | deg
Mach: | 0 |  |  | Cl=0 at alpha= | -5.83 | deg
|  |  |  | @ Cl=0.1, Cd= | 0.054179
|  |  |  | @ Cl=0.4, Cd= | 0.032578
|  |  |  | @ Cl=0.6, Cd= | 0.03047
alpha (deg) | Cl | Cd | Cm | Cl/Cd
-20 | -0.595 | 0.24501 | -0.047 | -2.43
-19.5 | -0.603 | 0.23484 | -0.048 | -2.567
-19 | -0.61 | 0.22169 | -0.048 | -2.75
-18.5 | -0.615 | 0.21365 | -0.05 | -2.879
-18 | -0.619 | 0.20224 | -0.049 | -3.06
-17.5 | -0.621 | 0.19326 | -0.05 | -3.214
-17 | -0.622 | 0.18458 | -0.051 | -3.368
-16.5 | -0.62 | 0.17302 | -0.052 | -3.586
-16 | -0.617 | 0.16613 | -0.052 | -3.712
-15.5 | -0.611 | 0.15731 | -0.053 | -3.884
-15 | -0.603 | 0.14923 | -0.054 | -4.039
-14.5 | -0.592 | 0.14262 | -0.054 | -4.149
-14 | -0.578 | 0.13492 | -0.054 | -4.283
-13.5 | -0.562 | 0.12886 | -0.056 | -4.359
-13 | -0.542 | 0.12269 | -0.056 | -4.421
-12.5 | -0.52 | 0.1159 | -0.057 | -4.49
-12 | -0.495 | 0.10939 | -0.057 | -4.528
-11.5 | -0.467 | 0.10416 | -0.057 | -4.487
-11 | -0.437 | 0.09929 | -0.057 | -4.397
-10.5 | -0.403 | 0.09464 | -0.057 | -4.261
-10 | -0.368 | 0.09022 | -0.057 | -4.074
-9.5 | -0.33 | 0.08629 | -0.057 | -3.82
-9 | -0.29 | 0.082 | -0.058 | -3.531
-8.5 | -0.248 | 0.07862 | -0.059 | -3.151
-8 | -0.204 | 0.07498 | -0.06 | -2.721
-7.5 | -0.159 | 0.07187 | -0.06 | -2.209
-7 | -0.112 | 0.06887 | -0.062 | -1.63
-6.5 | -0.067 | 0.06612 | -0.063 | -1.013
-6 | -0.017 | 0.06388 | -0.063 | -0.264
-5.5 | 0.033 | 0.06145 | -0.065 | 0.542
-5 | 0.084 | 0.05886 | -0.07 | 1.423
-4.5 | 0.166 | 0.03487 | -0.123 | 4.747
-4 | 0.228 | 0.03407 | -0.123 | 6.681
-3.5 | 0.29 | 0.03312 | -0.122 | 8.748
-3 | 0.352 | 0.03305 | -0.122 | 10.644
-2.5 | 0.414 | 0.03244 | -0.122 | 12.759
-2 | 0.476 | 0.03184 | -0.123 | 14.949
-1.5 | 0.538 | 0.0317 | -0.123 | 16.968
-1 | 0.6 | 0.03047 | -0.123 | 19.687
-0.5 | 0.662 | 0.03032 | -0.123 | 21.826
0 | 0.687 | 0.03188 | -0.124 | 21.538
0.5 | 0.719 | 0.03305 | -0.124 | 21.743
1 | 0.775 | 0.03321 | -0.124 | 23.325
1.5 | 0.83 | 0.03341 | -0.125 | 24.853
2 | 0.886 | 0.03368 | -0.125 | 26.311
2.5 | 0.942 | 0.03395 | -0.126 | 27.75
3 | 0.998 | 0.03424 | -0.126 | 29.149
3.5 | 1.054 | 0.03458 | -0.126 | 30.467
4 | 1.109 | 0.03498 | -0.127 | 31.71
4.5 | 1.165 | 0.03542 | -0.127 | 32.889
5 | 1.22 | 0.03541 | -0.128 | 34.458
5.5 | 1.276 | 0.03602 | -0.128 | 35.419
6 | 1.331 | 0.03671 | -0.129 | 36.266
6.5 | 1.386 | 0.03746 | -0.129 | 37.004
7 | 1.441 | 0.0383 | -0.13 | 37.629
7.5 | 1.496 | 0.03925 | -0.13 | 38.108
8 | 1.55 | 0.04032 | -0.13 | 38.442
8.5 | 1.604 | 0.04151 | -0.131 | 38.637
9 | 1.657 | 0.0429 | -0.131 | 38.637
9.5 | 1.711 | 0.04438 | -0.131 | 38.547
10 | 1.763 | 0.04614 | -0.132 | 38.215
10.5 | 1.815 | 0.04819 | -0.132 | 37.671
11 | 1.852 | 0.05774 | -0.132 | 32.074
11.5 | 1.891 | 0.06026 | -0.132 | 31.381
12 | 1.929 | 0.0624 | -0.132 | 30.905
12.5 | 1.961 | 0.06659 | -0.132 | 29.454
13 | 1.99 | 0.06891 | -0.132 | 28.877
13.5 | 2.008 | 0.07146 | -0.132 | 28.097
14 | 2.02 | 0.07434 | -0.133 | 27.181
14.5 | 2.028 | 0.07739 | -0.133 | 26.206
15 | 2.03 | 0.0804 | -0.133 | 25.244
15.5 | 2.026 | 0.08396 | -0.133 | 24.134
16 | 2.017 | 0.08744 | -0.133 | 23.068
16.5 | 2.003 | 0.09122 | -0.133 | 21.955
17 | 1.983 | 0.09544 | -0.133 | 20.774
17.5 | 1.958 | 0.09944 | -0.133 | 19.688
18 | 1.928 | 0.10453 | -0.133 | 18.443
18.5 | 1.892 | 0.11039 | -0.133 | 17.14
19 | 1.852 | 0.11686 | -0.132 | 15.848
19.5 | 1.805 | 0.12517 | -0.131 | 14.419
20 | 1.754 | 0.13393 | -0.13 | 13.1

## 18. Re 250k Mach 0.00 (2)
BIGFOIL.COM POLAR EXPORT
MID 406w2
MID 406w2 |  |  |  | Cl Max: | 1.8545 | at alpha= | 10.5 | deg
XFOIL ncrit=9 |  |  |  | L/D Max: | 89.5374 | at alpha= | 8.5 | deg
Re: | 250000 |  |  | Cd Min: | 0.25067 | at alpha= | -20 | deg
Mach: | 0 |  |  | Cl=0 at alpha= | -5.9268 | deg
|  |  |  | @ Cl=0.1, Cd= | 0.024902
|  |  |  | @ Cl=0.4, Cd= | 0.020801
|  |  |  | @ Cl=0.6, Cd= | 0.020107
alpha (deg) | Cl | Cd | Cm | Cl/Cd
-20 | -0.5867 | 0.25067 | 0.0489 | -2.3405
-19.5 | -0.5673 | 0.24414 | 0.0424 | -2.3237
-19 | -0.5467 | 0.23746 | 0.0384 | -2.3023
-18 | -0.5047 | 0.22555 | 0.0302 | -2.2376
-17.5 | -0.4846 | 0.219 | 0.0254 | -2.2128
-17 | -0.4697 | 0.21217 | 0.0186 | -2.2138
-16.5 | -0.4461 | 0.20571 | 0.0165 | -2.1686
-16 | -0.4248 | 0.19957 | 0.0126 | -2.1286
-15.5 | -0.4059 | 0.19289 | 0.008 | -2.1043
-15 | -0.3908 | 0.18558 | 0.0028 | -2.1058
-14.5 | -0.3694 | 0.17969 | 0.0003 | -2.0558
-14 | -0.351 | 0.17327 | -0.0035 | -2.0257
-13.5 | -0.3475 | 0.16555 | -0.0114 | -2.0991
-13 | -0.3189 | 0.15904 | -0.0119 | -2.0052
-12.5 | -0.3007 | 0.15288 | -0.015 | -1.9669
-12 | -0.3024 | 0.14473 | -0.0225 | -2.0894
-11.5 | -0.2734 | 0.13907 | -0.0223 | -1.9659
-11 | -0.2574 | 0.13255 | -0.026 | -1.9419
-10.5 | -0.2585 | 0.12379 | -0.0332 | -2.0882
-10 | -0.2313 | 0.11847 | -0.0339 | -1.9524
-9.5 | -0.2461 | 0.10831 | -0.0457 | -2.2722
-9 | -0.2112 | 0.1043 | -0.0424 | -2.0249
-8.5 | -0.1966 | 0.09823 | -0.0459 | -2.0014
-8 | -0.1998 | 0.08844 | -0.0548 | -2.2592
-7.5 | -0.1776 | 0.08439 | -0.0556 | -2.1045
-7 | -0.1454 | 0.03688 | -0.125 | -3.9425
-6.5 | -0.0719 | 0.02994 | -0.1338 | -2.4015
-6 | -0.0102 | 0.02815 | -0.1361 | -0.36234
-5.5 | 0.0595 | 0.02598 | -0.1401 | 2.2902
-5 | 0.1241 | 0.02426 | -0.1429 | 5.1154
-4.5 | 0.1877 | 0.02321 | -0.1445 | 8.087
-4 | 0.2496 | 0.02208 | -0.1459 | 11.3043
-3.5 | 0.3142 | 0.02149 | -0.1483 | 14.6208
-3 | 0.3791 | 0.02099 | -0.1508 | 18.061
-2.5 | 0.4432 | 0.02041 | -0.1527 | 21.7148
-2 | 0.5065 | 0.01971 | -0.1546 | 25.6976
-1.5 | 0.5688 | 0.02003 | -0.1567 | 28.3974
-1 | 0.6296 | 0.02018 | -0.1579 | 31.1992
-0.5 | 0.689 | 0.02012 | -0.1584 | 34.2445
0 | 0.7472 | 0.02019 | -0.1584 | 37.0084
0.5 | 0.8077 | 0.0207 | -0.1602 | 39.0193
1 | 0.8663 | 0.02054 | -0.1605 | 42.1762
1.5 | 0.9246 | 0.02028 | -0.1604 | 45.5917
2 | 0.9817 | 0.02061 | -0.1615 | 47.6322
2.5 | 1.033 | 0.01978 | -0.1599 | 52.2245
3 | 1.0942 | 0.01957 | -0.1605 | 55.9121
3.5 | 1.1529 | 0.02008 | -0.162 | 57.4153
4 | 1.2133 | 0.01968 | -0.1624 | 61.6514
4.5 | 1.271 | 0.01998 | -0.1633 | 63.6136
5 | 1.3307 | 0.01956 | -0.1637 | 68.0317
5.5 | 1.3882 | 0.01965 | -0.1643 | 70.6463
6 | 1.4476 | 0.01919 | -0.1647 | 75.4351
6.5 | 1.5039 | 0.01929 | -0.1652 | 77.9627
7 | 1.561 | 0.01914 | -0.1655 | 81.5569
7.5 | 1.6184 | 0.01891 | -0.1657 | 85.5843
8 | 1.673 | 0.019 | -0.1659 | 88.0526
8.5 | 1.7227 | 0.01924 | -0.1654 | 89.5374
9 | 1.7699 | 0.01981 | -0.1647 | 89.3438
9.5 | 1.8121 | 0.02081 | -0.1633 | 87.0783
10 | 1.8434 | 0.02242 | -0.1607 | 82.2212
10.5 | 1.8545 | 0.02506 | -0.1558 | 74.0024
11 | 1.8474 | 0.02956 | -0.1504 | 62.4966
11.5 | 1.8412 | 0.03452 | -0.146 | 53.3372
12 | 1.8333 | 0.03976 | -0.1417 | 46.1092
12.5 | 1.8223 | 0.04536 | -0.1375 | 40.1742
13 | 1.8075 | 0.05153 | -0.1334 | 35.0767
13.5 | 1.793 | 0.05832 | -0.1302 | 30.7442
14 | 1.7761 | 0.0658 | -0.1275 | 26.9924
14.5 | 1.7554 | 0.07408 | -0.1252 | 23.696
15 | 1.7307 | 0.08322 | -0.1233 | 20.7967
15.5 | 1.7083 | 0.0923 | -0.122 | 18.5081

## 19. Re 250k Mach 0.10 (1)
BIGFOIL.COM POLAR EXPORT
MID 406w2
MID 406w2 |  |  |  | Cl Max: | 2.026 | at alpha= | 14.5 | deg
JavaFoil+Calcfoil stall+Eppler ext transition |  |  |  | L/D Max: | 38.51 | at alpha= | 8.5 | deg
Re: | 250000 |  |  | Cd Min: | 0.03037 | at alpha= | -0.5 | deg
Mach: | 0.1 |  |  | Cl=0 at alpha= | -5.83 | deg
|  |  |  | @ Cl=0.1, Cd= | 0.053112
|  |  |  | @ Cl=0.4, Cd= | 0.03214
|  |  |  | @ Cl=0.6, Cd= | 0.030581
alpha (deg) | Cl | Cd | Cm | Cl/Cd
-20 | -0.552 | 0.25829 | -0.046 | -2.138
-19.5 | -0.563 | 0.24621 | -0.049 | -2.287
-19 | -0.572 | 0.22864 | -0.048 | -2.504
-18.5 | -0.581 | 0.2187 | -0.048 | -2.654
-18 | -0.588 | 0.21016 | -0.05 | -2.796
-17.5 | -0.593 | 0.19901 | -0.05 | -2.979
-17 | -0.596 | 0.18816 | -0.05 | -3.167
-16.5 | -0.598 | 0.17992 | -0.051 | -3.322
-16 | -0.597 | 0.16935 | -0.053 | -3.525
-15.5 | -0.594 | 0.16033 | -0.052 | -3.702
-15 | -0.588 | 0.1539 | -0.054 | -3.82
-14.5 | -0.579 | 0.14436 | -0.053 | -4.011
-14 | -0.568 | 0.13729 | -0.055 | -4.136
-13.5 | -0.553 | 0.13103 | -0.055 | -4.223
-13 | -0.536 | 0.12411 | -0.056 | -4.318
-12.5 | -0.515 | 0.1169 | -0.057 | -4.408
-12 | -0.492 | 0.11161 | -0.057 | -4.405
-11.5 | -0.465 | 0.1048 | -0.058 | -4.436
-11 | -0.435 | 0.10057 | -0.058 | -4.327
-10.5 | -0.403 | 0.09542 | -0.057 | -4.218
-10 | -0.367 | 0.09088 | -0.057 | -4.041
-9.5 | -0.33 | 0.08628 | -0.057 | -3.821
-9 | -0.29 | 0.08239 | -0.058 | -3.519
-8.5 | -0.248 | 0.079 | -0.059 | -3.142
-8 | -0.205 | 0.07519 | -0.06 | -2.721
-7.5 | -0.159 | 0.07205 | -0.062 | -2.212
-7 | -0.113 | 0.06907 | -0.062 | -1.631
-6.5 | -0.067 | 0.0663 | -0.063 | -1.015
-6 | -0.017 | 0.06402 | -0.063 | -0.265
-5.5 | 0.033 | 0.06152 | -0.066 | 0.544
-5 | 0.085 | 0.05791 | -0.075 | 1.462
-4.5 | 0.166 | 0.032 | -0.128 | 5.198
-4 | 0.229 | 0.03368 | -0.123 | 6.794
-3.5 | 0.291 | 0.03364 | -0.123 | 8.657
-3 | 0.354 | 0.0326 | -0.123 | 10.847
-2.5 | 0.416 | 0.03198 | -0.123 | 13.008
-2 | 0.478 | 0.03189 | -0.123 | 14.999
-1.5 | 0.541 | 0.03177 | -0.123 | 17.014
-1 | 0.603 | 0.03052 | -0.123 | 19.753
-0.5 | 0.665 | 0.03037 | -0.124 | 21.899
0 | 0.69 | 0.03198 | -0.124 | 21.561
0.5 | 0.721 | 0.03312 | -0.125 | 21.774
1 | 0.777 | 0.03328 | -0.125 | 23.355
1.5 | 0.833 | 0.03349 | -0.125 | 24.884
2 | 0.889 | 0.03377 | -0.126 | 26.337
2.5 | 0.945 | 0.03404 | -0.126 | 27.773
3 | 1.002 | 0.03434 | -0.127 | 29.168
3.5 | 1.058 | 0.03468 | -0.127 | 30.491
4 | 1.113 | 0.0351 | -0.128 | 31.718
4.5 | 1.169 | 0.03554 | -0.128 | 32.89
5 | 1.225 | 0.03555 | -0.128 | 34.449
5.5 | 1.281 | 0.03617 | -0.129 | 35.405
6 | 1.336 | 0.03687 | -0.129 | 36.238
6.5 | 1.391 | 0.03763 | -0.13 | 36.968
7 | 1.446 | 0.0385 | -0.13 | 37.573
7.5 | 1.501 | 0.03947 | -0.131 | 38.033
8 | 1.556 | 0.04057 | -0.131 | 38.346
8.5 | 1.61 | 0.0418 | -0.131 | 38.51
9 | 1.663 | 0.0432 | -0.132 | 38.504
9.5 | 1.717 | 0.04476 | -0.132 | 38.352
10 | 1.77 | 0.04654 | -0.132 | 38.021
10.5 | 1.822 | 0.04862 | -0.132 | 37.467
11 | 1.858 | 0.05878 | -0.132 | 31.606
11.5 | 1.897 | 0.06079 | -0.132 | 31.203
12 | 1.934 | 0.063 | -0.133 | 30.696
12.5 | 1.966 | 0.06726 | -0.133 | 29.231
13 | 1.994 | 0.06968 | -0.133 | 28.613
13.5 | 2.01 | 0.07232 | -0.133 | 27.793
14 | 2.021 | 0.07535 | -0.133 | 26.82
14.5 | 2.026 | 0.07838 | -0.133 | 25.845
15 | 2.025 | 0.0818 | -0.133 | 24.757
15.5 | 2.018 | 0.08517 | -0.134 | 23.694
16 | 2.005 | 0.08899 | -0.134 | 22.534
16.5 | 1.987 | 0.09288 | -0.134 | 21.392
17 | 1.963 | 0.09687 | -0.134 | 20.264
17.5 | 1.933 | 0.10131 | -0.134 | 19.077
18 | 1.897 | 0.10704 | -0.133 | 17.72
18.5 | 1.855 | 0.11356 | -0.133 | 16.334
19 | 1.806 | 0.1215 | -0.132 | 14.868
19.5 | 1.554 | 0.18919 | -0.031 | 8.217

## 20. Re 250k Mach 0.10 (2)
BIGFOIL.COM POLAR EXPORT
MID 406w2
MID 406w2 |  |  |  | Cl Max: | 1.8481 | at alpha= | 10.5 | deg
XFOIL ncrit=9 |  |  |  | L/D Max: | 89.2383 | at alpha= | 8.5 | deg
Re: | 250000 |  |  | Cd Min: | 0.25144 | at alpha= | -20 | deg
Mach: | 0.1 |  |  | Cl=0 at alpha= | -5.9104 | deg
|  |  |  | @ Cl=0.1, Cd= | 0.02515
|  |  |  | @ Cl=0.4, Cd= | 0.020954
|  |  |  | @ Cl=0.6, Cd= | 0.020246
alpha (deg) | Cl | Cd | Cm | Cl/Cd
-20 | -0.5878 | 0.25144 | 0.0492 | -2.3377
-19.5 | -0.5683 | 0.2449 | 0.0425 | -2.3205
-19 | -0.5473 | 0.23819 | 0.0387 | -2.2977
-18.5 | -0.5262 | 0.23236 | 0.0349 | -2.2646
-18 | -0.5049 | 0.22615 | 0.0303 | -2.2326
-17.5 | -0.4847 | 0.21955 | 0.0253 | -2.2077
-17 | -0.4691 | 0.21272 | 0.0188 | -2.2052
-16.5 | -0.4454 | 0.20624 | 0.0165 | -2.1596
-16 | -0.4241 | 0.20006 | 0.0125 | -2.1199
-15.5 | -0.4052 | 0.19332 | 0.0078 | -2.096
-15 | -0.3895 | 0.18607 | 0.0028 | -2.0933
-14.5 | -0.3681 | 0.18017 | 0.0002 | -2.0431
-14 | -0.3492 | 0.17365 | -0.0038 | -2.0109
-13.5 | -0.3444 | 0.16598 | -0.0114 | -2.0749
-13 | -0.3165 | 0.15949 | -0.0121 | -1.9845
-12.5 | -0.2983 | 0.15328 | -0.0152 | -1.9461
-12 | -0.2987 | 0.14523 | -0.0226 | -2.0567
-11.5 | -0.2703 | 0.13956 | -0.0225 | -1.9368
-11 | -0.2542 | 0.13291 | -0.0265 | -1.9126
-10.5 | -0.2541 | 0.12436 | -0.0334 | -2.0433
-10 | -0.2274 | 0.11894 | -0.0342 | -1.9119
-9.5 | -0.2417 | 0.10903 | -0.0458 | -2.2168
-9 | -0.2067 | 0.1049 | -0.0425 | -1.9704
-8.5 | -0.1922 | 0.09866 | -0.0465 | -1.9481
-8 | -0.193 | 0.08919 | -0.0549 | -2.1639
-7.5 | -0.1907 | 0.07392 | -0.0831 | -2.5798
-7 | -0.1521 | 0.03958 | -0.122 | -3.8428
-6.5 | -0.0747 | 0.03077 | -0.1338 | -2.4277
-6 | -0.0128 | 0.02874 | -0.1364 | -0.44537
-5.5 | 0.0586 | 0.02627 | -0.1409 | 2.2307
-5 | 0.124 | 0.0245 | -0.1437 | 5.0612
-4.5 | 0.1879 | 0.02336 | -0.1453 | 8.0437
-4 | 0.2503 | 0.02227 | -0.1467 | 11.2393
-3.5 | 0.3162 | 0.02168 | -0.1494 | 14.5849
-3 | 0.3811 | 0.02113 | -0.1517 | 18.036
-2.5 | 0.4454 | 0.02053 | -0.1535 | 21.6951
-2 | 0.5092 | 0.01985 | -0.1554 | 25.6524
-1.5 | 0.5726 | 0.02021 | -0.1579 | 28.3325
-1 | 0.6334 | 0.02029 | -0.1589 | 31.2173
-0.5 | 0.6931 | 0.02023 | -0.1592 | 34.261
0 | 0.7527 | 0.02058 | -0.1601 | 36.5743
0.5 | 0.8126 | 0.02084 | -0.1612 | 38.9923
1 | 0.8717 | 0.02064 | -0.1614 | 42.2335
1.5 | 0.9303 | 0.02058 | -0.1616 | 45.2041
2 | 0.988 | 0.02078 | -0.1625 | 47.5457
2.5 | 1.0394 | 0.01986 | -0.1607 | 52.3364
3 | 1.1001 | 0.02017 | -0.162 | 54.5414
3.5 | 1.1603 | 0.02019 | -0.1629 | 57.469
4 | 1.2213 | 0.01976 | -0.1632 | 61.8067
4.5 | 1.2791 | 0.02014 | -0.1642 | 63.5104
5 | 1.3398 | 0.01962 | -0.1645 | 68.2875
5.5 | 1.3972 | 0.01982 | -0.1652 | 70.4945
6 | 1.4579 | 0.01925 | -0.1654 | 75.7351
6.5 | 1.5142 | 0.01938 | -0.1659 | 78.1321
7 | 1.571 | 0.01937 | -0.1662 | 81.1048
7.5 | 1.6277 | 0.0193 | -0.1664 | 84.3368
8 | 1.6826 | 0.01939 | -0.1664 | 86.7767
8.5 | 1.7339 | 0.01943 | -0.1658 | 89.2383
9 | 1.7797 | 0.02017 | -0.1648 | 88.235
9.5 | 1.8198 | 0.02132 | -0.1632 | 85.3565
10 | 1.8476 | 0.0231 | -0.1599 | 79.9827
10.5 | 1.8481 | 0.0265 | -0.1542 | 69.7396
11 | 1.8438 | 0.03111 | -0.1495 | 59.2671
11.5 | 1.8369 | 0.03616 | -0.1449 | 50.7992
12 | 1.8272 | 0.04158 | -0.1405 | 43.9442
12.5 | 1.8161 | 0.04728 | -0.1363 | 38.4116
13 | 1.8029 | 0.05349 | -0.1326 | 33.7054
13.5 | 1.7882 | 0.06045 | -0.1295 | 29.5815
14 | 1.7699 | 0.06824 | -0.1268 | 25.9364
14.5 | 1.7462 | 0.07698 | -0.1245 | 22.6838
15 | 1.7206 | 0.08632 | -0.1229 | 19.9328
15.5 | 1.7009 | 0.09518 | -0.1218 | 17.8704

## 21. Re 250k Mach 0.25 (1)
BIGFOIL.COM POLAR EXPORT
MID 406w2
MID 406w2 |  |  |  | Cl Max: | 2.012 | at alpha= | 13.5 | deg
JavaFoil+Calcfoil stall+Eppler ext transition |  |  |  | L/D Max: | 37.788 | at alpha= | 8.5 | deg
Re: | 250000 |  |  | Cd Min: | 0.03019 | at alpha= | -1 | deg
Mach: | 0.25 |  |  | Cl=0 at alpha= | -5.8333 | deg
|  |  |  | @ Cl=0.1, Cd= | 0.057722
|  |  |  | @ Cl=0.4, Cd= | 0.032286
|  |  |  | @ Cl=0.6, Cd= | 0.030576
alpha (deg) | Cl | Cd | Cm | Cl/Cd
-18.5 | -0.246 | 0.33125 | -0.045 | -0.743
-18 | -0.289 | 0.29137 | -0.045 | -0.993
-17.5 | -0.327 | 0.27516 | -0.044 | -1.188
-17 | -0.36 | 0.23752 | -0.045 | -1.518
-16.5 | -0.39 | 0.22799 | -0.045 | -1.711
-16 | -0.416 | 0.20924 | -0.046 | -1.988
-15.5 | -0.438 | 0.19086 | -0.048 | -2.293
-15 | -0.455 | 0.17635 | -0.049 | -2.581
-14.5 | -0.468 | 0.16823 | -0.052 | -2.783
-14 | -0.476 | 0.15577 | -0.052 | -3.057
-13.5 | -0.479 | 0.1458 | -0.054 | -3.288
-13 | -0.477 | 0.1341 | -0.054 | -3.559
-12.5 | -0.47 | 0.1278 | -0.056 | -3.68
-12 | -0.458 | 0.11954 | -0.057 | -3.834
-11.5 | -0.441 | 0.11068 | -0.058 | -3.986
-11 | -0.419 | 0.10583 | -0.059 | -3.962
-10.5 | -0.393 | 0.09911 | -0.059 | -3.964
-10 | -0.362 | 0.09369 | -0.058 | -3.867
-9.5 | -0.328 | 0.08889 | -0.057 | -3.689
-9 | -0.291 | 0.08451 | -0.059 | -3.438
-8.5 | -0.25 | 0.08053 | -0.06 | -3.106
-8 | -0.207 | 0.07668 | -0.061 | -2.701
-7.5 | -0.162 | 0.07319 | -0.062 | -2.211
-7 | -0.115 | 0.07016 | -0.063 | -1.636
-6.5 | -0.069 | 0.06712 | -0.064 | -1.03
-6 | -0.017 | 0.06457 | -0.065 | -0.27
-5.5 | 0.034 | 0.06218 | -0.067 | 0.553
-5 | 0.086 | 0.06251 | -0.067 | 1.381
-4.5 | 0.171 | 0.03344 | -0.125 | 5.113
-4 | 0.235 | 0.03306 | -0.125 | 7.113
-3.5 | 0.299 | 0.03298 | -0.125 | 9.075
-3 | 0.363 | 0.03235 | -0.126 | 11.234
-2.5 | 0.427 | 0.03224 | -0.126 | 13.26
-2 | 0.492 | 0.03156 | -0.126 | 15.573
-1.5 | 0.556 | 0.03147 | -0.126 | 17.652
-1 | 0.619 | 0.03019 | -0.127 | 20.523
-0.5 | 0.683 | 0.03151 | -0.127 | 21.688
0 | 0.707 | 0.03339 | -0.127 | 21.176
0.5 | 0.735 | 0.03355 | -0.128 | 21.896
1 | 0.792 | 0.03373 | -0.128 | 23.48
1.5 | 0.849 | 0.03393 | -0.129 | 25.026
2 | 0.906 | 0.03424 | -0.129 | 26.463
2.5 | 0.963 | 0.03454 | -0.129 | 27.886
3 | 1.02 | 0.0349 | -0.13 | 29.229
3.5 | 1.077 | 0.03528 | -0.13 | 30.536
4 | 1.134 | 0.03573 | -0.131 | 31.744
4.5 | 1.191 | 0.03623 | -0.131 | 32.876
5 | 1.248 | 0.03677 | -0.132 | 33.936
5.5 | 1.305 | 0.03699 | -0.132 | 35.267
6 | 1.361 | 0.03776 | -0.133 | 36.043
6.5 | 1.417 | 0.03864 | -0.133 | 36.685
7 | 1.473 | 0.03961 | -0.133 | 37.203
7.5 | 1.529 | 0.04069 | -0.134 | 37.58
8 | 1.585 | 0.04193 | -0.134 | 37.787
8.5 | 1.64 | 0.04339 | -0.135 | 37.788
9 | 1.694 | 0.04495 | -0.135 | 37.695
9.5 | 1.748 | 0.04684 | -0.135 | 37.331
10 | 1.802 | 0.04895 | -0.135 | 36.818
10.5 | 1.855 | 0.05142 | -0.136 | 36.083
11 | 1.89 | 0.06183 | -0.135 | 30.565
11.5 | 1.926 | 0.06432 | -0.136 | 29.946
12 | 1.96 | 0.06694 | -0.136 | 29.277
12.5 | 1.987 | 0.07161 | -0.136 | 27.749
13 | 2.008 | 0.07488 | -0.136 | 26.814
13.5 | 2.012 | 0.07808 | -0.136 | 25.773
14 | 2.009 | 0.0814 | -0.136 | 24.677
14.5 | 1.996 | 0.0852 | -0.136 | 23.421
15 | 1.973 | 0.08965 | -0.136 | 22.011
15.5 | 1.941 | 0.09426 | -0.136 | 20.593
16 | 1.899 | 0.0994 | -0.136 | 19.101
16.5 | 1.61 | 0.14839 | -0.03 | 10.848
17 | 1.56 | 0.15821 | -0.031 | 9.861
17.5 | 1.503 | 0.16606 | -0.03 | 9.049
18 | 1.438 | 0.17366 | -0.029 | 8.279
18.5 | 1.366 | 0.18543 | -0.029 | 7.366

## 22. Re 250k Mach 0.25 (2)
BIGFOIL.COM POLAR EXPORT
MID 406w2
MID 406w2 |  |  |  | Cl Max: | 1.8337 | at alpha= | 9.5 | deg
XFOIL ncrit=9 |  |  |  | L/D Max: | 83.2229 | at alpha= | 8.5 | deg
Re: | 250000 |  |  | Cd Min: | 0.25574 | at alpha= | -20 | deg
Mach: | 0.25 |  |  | Cl=0 at alpha= | -5.843 | deg
|  |  |  | @ Cl=0.1, Cd= | 0.026766
|  |  |  | @ Cl=0.4, Cd= | 0.021923
|  |  |  | @ Cl=0.6, Cd= | 0.020949
alpha (deg) | Cl | Cd | Cm | Cl/Cd
-20 | -0.594 | 0.25574 | 0.0503 | -2.3227
-19 | -0.5515 | 0.24234 | 0.0401 | -2.2757
-18.5 | -0.5287 | 0.23609 | 0.0356 | -2.2394
-18 | -0.5067 | 0.22961 | 0.0308 | -2.2068
-17.5 | -0.4863 | 0.22279 | 0.0252 | -2.1828
-17 | -0.4667 | 0.21578 | 0.0197 | -2.1629
-16.5 | -0.4425 | 0.20924 | 0.0164 | -2.1148
-16 | -0.4207 | 0.20283 | 0.0122 | -2.0742
-15.5 | -0.4024 | 0.19588 | 0.0066 | -2.0543
-15 | -0.3829 | 0.18885 | 0.0028 | -2.0275
-14.5 | -0.36 | 0.18261 | -0.0008 | -1.9714
-14 | -0.3405 | 0.17572 | -0.0055 | -1.9377
-13.5 | -0.3291 | 0.16824 | -0.0116 | -1.9561
-13 | -0.3044 | 0.16188 | -0.0132 | -1.8804
-12.5 | -0.2861 | 0.15546 | -0.0167 | -1.8403
-12 | -0.2792 | 0.14779 | -0.0229 | -1.8892
-11.5 | -0.2525 | 0.14169 | -0.0246 | -1.7821
-11 | -0.2426 | 0.13466 | -0.0302 | -1.8016
-10.5 | -0.23 | 0.12706 | -0.0341 | -1.8102
-10 | -0.2071 | 0.12132 | -0.0358 | -1.7071
-9.5 | -0.2172 | 0.11258 | -0.0456 | -1.9293
-9 | -0.1819 | 0.10777 | -0.0438 | -1.6879
-8.5 | -0.1877 | 0.09908 | -0.0553 | -1.8944
-8 | -0.162 | 0.09292 | -0.0552 | -1.7434
-7.5 | -0.1416 | 0.08766 | -0.0575 | -1.6153
-6.5 | -0.0981 | 0.03793 | -0.1294 | -2.5863
-6 | -0.0232 | 0.03199 | -0.1386 | -0.72523
-5.5 | 0.0507 | 0.02863 | -0.144 | 1.7709
-5 | 0.1221 | 0.02593 | -0.1477 | 4.7088
-4.5 | 0.1882 | 0.0245 | -0.1494 | 7.6816
-4 | 0.2576 | 0.02347 | -0.1524 | 10.9757
-3.5 | 0.3248 | 0.02284 | -0.1545 | 14.2207
-3 | 0.3907 | 0.02202 | -0.1561 | 17.743
-2.5 | 0.4569 | 0.02133 | -0.1577 | 21.4205
-2 | 0.5271 | 0.02109 | -0.1617 | 24.9929
-1.5 | 0.5915 | 0.02096 | -0.1632 | 28.2204
-1 | 0.6539 | 0.02088 | -0.1637 | 31.317
-0.5 | 0.7166 | 0.02143 | -0.1653 | 33.4391
0 | 0.7783 | 0.02165 | -0.166 | 35.9492
0.5 | 0.84 | 0.02148 | -0.1662 | 39.1061
1 | 0.9005 | 0.02196 | -0.1672 | 41.0064
1.5 | 0.9614 | 0.02197 | -0.1677 | 43.7597
2 | 1.0224 | 0.02145 | -0.1675 | 47.6643
2.5 | 1.072 | 0.02138 | -0.1661 | 50.1403
3 | 1.1368 | 0.02116 | -0.1671 | 53.724
3.5 | 1.2016 | 0.02068 | -0.1674 | 58.1044
4 | 1.2608 | 0.02129 | -0.1686 | 59.2203
4.5 | 1.3257 | 0.02063 | -0.1687 | 64.2608
5 | 1.3843 | 0.02104 | -0.1694 | 65.7937
5.5 | 1.4475 | 0.02061 | -0.1696 | 70.2329
6 | 1.5078 | 0.02052 | -0.1698 | 73.4795
6.5 | 1.5665 | 0.02062 | -0.1699 | 75.9699
7 | 1.6257 | 0.02057 | -0.1698 | 79.0326
7.5 | 1.6835 | 0.02064 | -0.1695 | 81.5649
8 | 1.7375 | 0.02098 | -0.1688 | 82.817
8.5 | 1.7843 | 0.02144 | -0.167 | 83.2229
9 | 1.8213 | 0.02271 | -0.1641 | 80.1982
9.5 | 1.8337 | 0.0254 | -0.1589 | 72.1929
10 | 1.8302 | 0.02977 | -0.1535 | 61.478
10.5 | 1.8277 | 0.03444 | -0.1487 | 53.0691
11 | 1.8206 | 0.03968 | -0.144 | 45.8821
11.5 | 1.8117 | 0.04515 | -0.1394 | 40.1262
12 | 1.7996 | 0.0511 | -0.1351 | 35.2172
12.5 | 1.7873 | 0.0577 | -0.1315 | 30.9757
13 | 1.7729 | 0.06496 | -0.1286 | 27.2922
13.5 | 1.7535 | 0.07311 | -0.126 | 23.9844
14 | 1.7299 | 0.08215 | -0.124 | 21.0578
14.5 | 1.7036 | 0.0918 | -0.1226 | 18.5577

## 23. Re 250k Mach 0.50 (1)
BIGFOIL.COM POLAR EXPORT
MID 406w2
MID 406w2 |  |  |  | Cl Max: | 1.908 | at alpha= | 10.5 | deg
JavaFoil+Calcfoil stall+Eppler ext transition |  |  |  | L/D Max: | 33.178 | at alpha= | 7 | deg
Re: | 250000 |  |  | Cd Min: | 0.03166 | at alpha= | -3.5 | deg
Mach: | 0.5 |  |  | Cl=0 at alpha= | -5.8333 | deg
|  |  |  | @ Cl=0.1, Cd= | 0.062455
|  |  |  | @ Cl=0.4, Cd= | 0.032905
|  |  |  | @ Cl=0.6, Cd= | 0.033072
alpha (deg) | Cl | Cd | Cm | Cl/Cd
-20 | -0.815 | 0.28736 | -0.074 | -2.837
-19.5 | -0.787 | 0.28939 | -0.074 | -2.72
-19 | -0.759 | 0.28617 | -0.074 | -2.652
-18.5 | -0.731 | 0.26826 | -0.074 | -2.724
-18 | -0.703 | 0.26367 | -0.074 | -2.665
-17.5 | -0.672 | 0.257 | -0.071 | -2.617
-17 | -0.644 | 0.24762 | -0.071 | -2.6
-16.5 | -0.615 | 0.24549 | -0.071 | -2.507
-16 | -0.587 | 0.23213 | -0.071 | -2.529
-15.5 | -0.558 | 0.22883 | -0.071 | -2.441
-15 | -0.53 | 0.22476 | -0.071 | -2.358
-14.5 | -0.501 | 0.2141 | -0.071 | -2.341
-14 | -0.472 | 0.2074 | -0.068 | -2.273
-13.5 | -0.443 | 0.20135 | -0.068 | -2.199
-13 | -0.414 | 0.19892 | -0.068 | -2.082
-12.5 | -0.385 | 0.19398 | -0.068 | -1.987
-12 | -0.357 | 0.19094 | -0.068 | -1.868
-11.5 | -0.327 | 0.17911 | -0.066 | -1.828
-11 | -0.298 | 0.17625 | -0.064 | -1.693
-10.5 | -0.27 | 0.17354 | -0.064 | -1.554
-10 | -0.241 | 0.16963 | -0.064 | -1.42
-9.5 | -0.212 | 0.16689 | -0.065 | -1.271
-9 | -0.183 | 0.1479 | -0.061 | -1.237
-8.5 | -0.154 | 0.14648 | -0.061 | -1.052
-8 | -0.125 | 0.12322 | -0.054 | -1.015
-7.5 | -0.15 | 0.09013 | -0.061 | -1.666
-7 | -0.116 | 0.0807 | -0.061 | -1.434
-6.5 | -0.077 | 0.07519 | -0.062 | -1.025
-6 | -0.019 | 0.06969 | -0.064 | -0.279
-5.5 | 0.038 | 0.06622 | -0.066 | 0.579
-5 | 0.096 | 0.06263 | -0.066 | 1.535
-4.5 | 0.154 | 0.0601 | -0.069 | 2.565
-4 | 0.212 | 0.05794 | -0.071 | 3.663
-3.5 | 0.335 | 0.03166 | -0.138 | 10.568
-3 | 0.406 | 0.03302 | -0.139 | 12.305
-2.5 | 0.478 | 0.03302 | -0.139 | 14.474
-2 | 0.55 | 0.03303 | -0.139 | 16.639
-1.5 | 0.621 | 0.03309 | -0.14 | 18.77
-1 | 0.693 | 0.03316 | -0.14 | 20.887
-0.5 | 0.764 | 0.03276 | -0.14 | 23.321
0 | 0.786 | 0.03516 | -0.141 | 22.345
0.5 | 0.761 | 0.03536 | -0.142 | 21.514
1 | 0.82 | 0.03568 | -0.142 | 22.974
1.5 | 0.879 | 0.03604 | -0.143 | 24.38
2 | 0.937 | 0.03645 | -0.143 | 25.717
2.5 | 0.996 | 0.03696 | -0.144 | 26.954
3 | 1.055 | 0.03753 | -0.144 | 28.108
3.5 | 1.113 | 0.03816 | -0.145 | 29.174
4 | 1.172 | 0.03889 | -0.145 | 30.132
4.5 | 1.23 | 0.03972 | -0.146 | 30.974
5 | 1.288 | 0.04063 | -0.146 | 31.711
5.5 | 1.347 | 0.0417 | -0.147 | 32.292
6 | 1.405 | 0.04262 | -0.147 | 32.966
6.5 | 1.463 | 0.0441 | -0.147 | 33.167
7 | 1.52 | 0.04582 | -0.148 | 33.178
7.5 | 1.577 | 0.04783 | -0.148 | 32.975
8 | 1.634 | 0.0501 | -0.149 | 32.616
8.5 | 1.691 | 0.05288 | -0.149 | 31.975
9 | 1.747 | 0.05628 | -0.149 | 31.039
9.5 | 1.797 | 0.07053 | -0.149 | 25.483
10 | 1.853 | 0.07465 | -0.149 | 24.817
10.5 | 1.908 | 0.07927 | -0.149 | 24.062
11 | 1.898 | 0.08713 | -0.149 | 21.788
11.5 | 1.85 | 0.094 | -0.149 | 19.685
12 | 1.507 | 0.10189 | -0.032 | 14.786
12.5 | 1.03 | 0.11526 | -0.029 | 8.936
13 | 1.063 | 0.21316 | -0.079 | 4.987
13.5 | 1.089 | 0.21485 | -0.077 | 5.068
14 | 1.117 | 0.21874 | -0.081 | 5.108
14.5 | 1.144 | 0.22771 | -0.083 | 5.026
15 | 1.173 | 0.24475 | -0.087 | 4.794
15.5 | 1.2 | 0.25163 | -0.088 | 4.77

## 24. Re 250k Mach 0.50 (2)
BIGFOIL.COM POLAR EXPORT
MID 406w2
MID 406w2 |  |  |  | Cl Max: | 1.1797 | at alpha= | 2.5 | deg
XFOIL ncrit=9 |  |  |  | L/D Max: | 38.4142 | at alpha= | 2.5 | deg
Re: | 250000 |  |  | Cd Min: | 0.27999 | at alpha= | -20 | deg
Mach: | 0.5 |  |  | Cl=0 at alpha= | -6.0065 | deg
|  |  |  | @ Cl=0.1, Cd= | 0.043366
|  |  |  | @ Cl=0.4, Cd= | 0.027418
|  |  |  | @ Cl=0.6, Cd= | 0.026547
alpha (deg) | Cl | Cd | Cm | Cl/Cd
-20 | -0.6318 | 0.27999 | 0.0556 | -2.2565
-19.5 | -0.6045 | 0.27148 | 0.0511 | -2.2267
-19 | -0.5769 | 0.26372 | 0.0452 | -2.1875
-18.5 | -0.549 | 0.2556 | 0.0388 | -2.1479
-18 | -0.5231 | 0.24782 | 0.0314 | -2.1108
-17.5 | -0.4959 | 0.23945 | 0.0264 | -2.071
-17 | -0.4688 | 0.2319 | 0.0217 | -2.0216
-16.5 | -0.4407 | 0.22413 | 0.0158 | -1.9663
-16 | -0.4148 | 0.21634 | 0.0091 | -1.9174
-15.5 | -0.3891 | 0.20835 | 0.0035 | -1.8675
-15 | -0.3614 | 0.20107 | -0.0005 | -1.7974
-14 | -0.3151 | 0.18614 | -0.013 | -1.6928
-13.5 | -0.285 | 0.17843 | -0.0163 | -1.5973
-13 | -0.2597 | 0.17126 | -0.0211 | -1.5164
-12.5 | -0.2493 | 0.16491 | -0.0292 | -1.5117
-12 | -0.2156 | 0.15686 | -0.0297 | -1.3745
-11.5 | -0.1947 | 0.15002 | -0.0349 | -1.2978
-11 | -0.1766 | 0.14252 | -0.0409 | -1.2391
-10.5 | -0.1484 | 0.13578 | -0.0436 | -1.0929
-10 | -0.1409 | 0.12945 | -0.0506 | -1.0885
-9.5 | -0.1121 | 0.12218 | -0.0517 | -0.9175
-9 | -0.0944 | 0.11601 | -0.0553 | -0.81372
-8.5 | -0.0855 | 0.10887 | -0.0624 | -0.78534
-8 | -0.0537 | 0.10295 | -0.0646 | -0.52161
-7.5 | -0.0545 | 0.09575 | -0.0736 | -0.56919
-7 | -0.0222 | 0.09041 | -0.0725 | -0.24555
-6.5 | -0.0381 | 0.08383 | -0.0838 | -0.45449
-6 | 0.0005 | 0.07877 | -0.0824 | 0.0063476
-5.5 | 0.0187 | 0.06944 | -0.1022 | 0.2693
-5 | 0.0601 | 0.04864 | -0.1302 | 1.2356
-4.5 | 0.1754 | 0.0334 | -0.1633 | 5.2515
-4 | 0.265 | 0.03071 | -0.1721 | 8.6291
-3.5 | 0.3506 | 0.02837 | -0.1764 | 12.3581
-3 | 0.4295 | 0.02685 | -0.1778 | 15.9963
-2.5 | 0.5049 | 0.02727 | -0.1819 | 18.5149
-2 | 0.5827 | 0.02646 | -0.1835 | 22.0219
-1.5 | 0.6565 | 0.02683 | -0.1866 | 24.4689
-1 | 0.7284 | 0.0271 | -0.1885 | 26.8782
-0.5 | 0.8025 | 0.02667 | -0.1885 | 30.09
0 | 0.8587 | 0.02882 | -0.1895 | 29.7953
0.5 | 0.9324 | 0.02835 | -0.1891 | 32.8889
1.5 | 1.0253 | 0.03299 | -0.1879 | 31.0791
2 | 1.0994 | 0.03215 | -0.1873 | 34.196
2.5 | 1.1797 | 0.03071 | -0.1869 | 38.4142

## 25. Re 500k Mach 0.00 (1)
BIGFOIL.COM POLAR EXPORT
MID 406w2
MID 406w2 |  |  |  | Cl Max: | 2.036 | at alpha= | 15 | deg
JavaFoil+Calcfoil stall+Eppler ext transition |  |  |  | L/D Max: | 44.574 | at alpha= | 7 | deg
Re: | 500000 |  |  | Cd Min: | 0.02863 | at alpha= | 0 | deg
Mach: | 0 |  |  | Cl=0 at alpha= | -5.8307 | deg
|  |  |  | @ Cl=0.1, Cd= | 0.030276
|  |  |  | @ Cl=0.4, Cd= | 0.029626
|  |  |  | @ Cl=0.6, Cd= | 0.02874
alpha (deg) | Cl | Cd | Cm | Cl/Cd
-20 | -0.596 | 0.22332 | -0.052 | -2.671
-19.5 | -0.604 | 0.21383 | -0.053 | -2.825
-19 | -0.611 | 0.20303 | -0.053 | -3.009
-18.5 | -0.616 | 0.19265 | -0.054 | -3.199
-18 | -0.62 | 0.18524 | -0.054 | -3.347
-17.5 | -0.622 | 0.17812 | -0.054 | -3.494
-17 | -0.623 | 0.16788 | -0.055 | -3.71
-16.5 | -0.622 | 0.16076 | -0.056 | -3.867
-16 | -0.618 | 0.15178 | -0.056 | -4.071
-15.5 | -0.612 | 0.14656 | -0.057 | -4.177
-15 | -0.604 | 0.13825 | -0.058 | -4.368
-14.5 | -0.593 | 0.13314 | -0.058 | -4.453
-14 | -0.579 | 0.12683 | -0.058 | -4.567
-13.5 | -0.563 | 0.11929 | -0.06 | -4.72
-13 | -0.544 | 0.11385 | -0.06 | -4.777
-12.5 | -0.522 | 0.10795 | -0.061 | -4.833
-12 | -0.497 | 0.1024 | -0.062 | -4.85
-11.5 | -0.469 | 0.09795 | -0.062 | -4.785
-11 | -0.438 | 0.09323 | -0.062 | -4.696
-10.5 | -0.404 | 0.08905 | -0.061 | -4.54
-10 | -0.368 | 0.08517 | -0.061 | -4.326
-9.5 | -0.331 | 0.08137 | -0.062 | -4.062
-9 | -0.29 | 0.07764 | -0.063 | -3.741
-8.5 | -0.249 | 0.07392 | -0.066 | -3.366
-8 | -0.205 | 0.07037 | -0.068 | -2.917
-7.5 | -0.16 | 0.06707 | -0.071 | -2.386
-7 | -0.114 | 0.06259 | -0.077 | -1.821
-6.5 | -0.083 | 0.0308 | -0.125 | -2.696
-6 | -0.021 | 0.0306 | -0.125 | -0.683
-5.5 | 0.041 | 0.0304 | -0.126 | 1.357
-5 | 0.103 | 0.03027 | -0.126 | 3.416
-4.5 | 0.166 | 0.03012 | -0.127 | 5.496
-4 | 0.228 | 0.02998 | -0.127 | 7.593
-3.5 | 0.29 | 0.02985 | -0.128 | 9.706
-3 | 0.352 | 0.02975 | -0.128 | 11.826
-2.5 | 0.414 | 0.02959 | -0.129 | 13.986
-2 | 0.476 | 0.02951 | -0.129 | 16.128
-1.5 | 0.538 | 0.02943 | -0.13 | 18.275
-1 | 0.6 | 0.02874 | -0.13 | 20.868
-0.5 | 0.662 | 0.02865 | -0.131 | 23.096
0 | 0.724 | 0.02863 | -0.131 | 25.269
0.5 | 0.758 | 0.02863 | -0.132 | 26.467
1 | 0.817 | 0.02866 | -0.132 | 28.517
1.5 | 0.877 | 0.02873 | -0.133 | 30.513
2 | 0.936 | 0.02881 | -0.133 | 32.478
2.5 | 0.973 | 0.03283 | -0.131 | 29.653
3 | 1.026 | 0.03269 | -0.13 | 31.396
3.5 | 1.08 | 0.03251 | -0.13 | 33.232
4 | 1.134 | 0.0323 | -0.13 | 35.118
4.5 | 1.189 | 0.03204 | -0.131 | 37.114
5 | 1.243 | 0.03189 | -0.131 | 38.991
5.5 | 1.298 | 0.0317 | -0.131 | 40.938
6 | 1.352 | 0.03226 | -0.131 | 41.902
6.5 | 1.406 | 0.03208 | -0.131 | 43.816
7 | 1.459 | 0.03274 | -0.132 | 44.574
7.5 | 1.512 | 0.03471 | -0.132 | 43.579
8 | 1.565 | 0.03569 | -0.132 | 43.862
8.5 | 1.618 | 0.03682 | -0.132 | 43.947
9 | 1.67 | 0.03812 | -0.132 | 43.822
9.5 | 1.722 | 0.03949 | -0.133 | 43.623
10 | 1.774 | 0.04114 | -0.133 | 43.12
10.5 | 1.825 | 0.04305 | -0.133 | 42.401
11 | 1.858 | 0.0527 | -0.132 | 35.261
11.5 | 1.897 | 0.05501 | -0.132 | 34.494
12 | 1.935 | 0.05685 | -0.133 | 34.032
12.5 | 1.967 | 0.06137 | -0.133 | 32.047
13 | 1.995 | 0.06348 | -0.133 | 31.434
13.5 | 2.014 | 0.0658 | -0.133 | 30.599
14 | 2.026 | 0.06831 | -0.133 | 29.663
14.5 | 2.034 | 0.07097 | -0.133 | 28.659
15 | 2.036 | 0.07365 | -0.133 | 27.643
15.5 | 2.032 | 0.07664 | -0.134 | 26.521
16 | 2.024 | 0.07965 | -0.134 | 25.406
16.5 | 2.009 | 0.08281 | -0.134 | 24.264
17 | 1.99 | 0.08655 | -0.134 | 22.992
17.5 | 1.966 | 0.09013 | -0.134 | 21.81
18 | 1.936 | 0.09402 | -0.134 | 20.594
18.5 | 1.902 | 0.09917 | -0.134 | 19.182
19 | 1.864 | 0.10392 | -0.134 | 17.939
19.5 | 1.822 | 0.10997 | -0.133 | 16.566
20 | 1.776 | 0.11571 | -0.133 | 15.351

## 26. Re 500k Mach 0.00 (2)
BIGFOIL.COM POLAR EXPORT
MID 406w2
MID 406w2 |  |  |  | Cl Max: | 1.8687 | at alpha= | 10.5 | deg
XFOIL ncrit=9 |  |  |  | L/D Max: | 122.184 | at alpha= | 7.5 | deg
Re: | 500000 |  |  | Cd Min: | 0.16084 | at alpha= | -15 | deg
Mach: | 0 |  |  | Cl=0 at alpha= | -5.9144 | deg
|  |  |  | @ Cl=0.1, Cd= | 0.016844
|  |  |  | @ Cl=0.4, Cd= | 0.014369
|  |  |  | @ Cl=0.6, Cd= | 0.013139
alpha (deg) | Cl | Cd | Cm | Cl/Cd
-15 | -0.223 | 0.16084 | -0.0166 | -1.3865
-14.5 | -0.2255 | 0.15599 | -0.0197 | -1.4456
-14 | -0.2117 | 0.15296 | -0.0207 | -1.384
-13.5 | -0.2009 | 0.14883 | -0.0228 | -1.3499
-13 | -0.2134 | 0.14145 | -0.0281 | -1.5087
-12.5 | -0.1923 | 0.13631 | -0.0286 | -1.4108
-12 | -0.1778 | 0.13164 | -0.03 | -1.3507
-11.5 | -0.1894 | 0.1231 | -0.0348 | -1.5386
-11 | -0.1749 | 0.11691 | -0.0359 | -1.496
-10 | -0.5112 | 0.03458 | -0.1062 | -14.7831
-9.5 | -0.4551 | 0.03208 | -0.1103 | -14.1864
-9 | -0.3937 | 0.02902 | -0.1156 | -13.5665
-8.5 | -0.3279 | 0.02499 | -0.1216 | -13.1212
-8 | -0.2659 | 0.02396 | -0.1239 | -11.0977
-7.5 | -0.2002 | 0.02181 | -0.1273 | -9.1793
-7 | -0.1378 | 0.02059 | -0.1294 | -6.6926
-6.5 | -0.0743 | 0.01958 | -0.1313 | -3.7947
-6 | -0.0109 | 0.01837 | -0.1334 | -0.59336
-5.5 | 0.0528 | 0.01758 | -0.1353 | 3.0034
-5 | 0.1169 | 0.01658 | -0.1373 | 7.0507
-4.5 | 0.1802 | 0.01602 | -0.1389 | 11.2484
-4 | 0.2439 | 0.01533 | -0.1406 | 15.91
-3.5 | 0.3071 | 0.01502 | -0.1422 | 20.4461
-3 | 0.3712 | 0.01455 | -0.1441 | 25.512
-2.5 | 0.4349 | 0.01415 | -0.1458 | 30.735
-2 | 0.4991 | 0.01351 | -0.1479 | 36.943
-1.5 | 0.5616 | 0.01317 | -0.1495 | 42.6424
-1 | 0.6235 | 0.01312 | -0.1508 | 47.5229
-0.5 | 0.6854 | 0.013 | -0.1522 | 52.7231
0 | 0.7467 | 0.01289 | -0.1533 | 57.9286
0.5 | 0.8074 | 0.01282 | -0.1542 | 62.9797
1 | 0.8683 | 0.01286 | -0.1553 | 67.5194
1.5 | 0.9291 | 0.0128 | -0.1563 | 72.5859
2 | 0.9894 | 0.01269 | -0.1572 | 77.9669
2.5 | 1.0495 | 0.01267 | -0.1581 | 82.8335
3 | 1.1089 | 0.01245 | -0.159 | 89.0683
3.5 | 1.1629 | 0.01192 | -0.1584 | 97.5587
4 | 1.2235 | 0.01203 | -0.1596 | 101.7041
4.5 | 1.2835 | 0.01205 | -0.1606 | 106.5145
5 | 1.3432 | 0.01218 | -0.1617 | 110.2791
5.5 | 1.4024 | 0.01229 | -0.1626 | 114.109
6 | 1.4614 | 0.01244 | -0.1636 | 117.4759
6.5 | 1.5197 | 0.01267 | -0.1645 | 119.9448
7 | 1.5774 | 0.01297 | -0.1654 | 121.6191
7.5 | 1.6336 | 0.01337 | -0.1661 | 122.184
8 | 1.6873 | 0.01405 | -0.1666 | 120.0925
8.5 | 1.7397 | 0.01487 | -0.167 | 116.9939
9 | 1.7883 | 0.01595 | -0.167 | 112.1191
9.5 | 1.8311 | 0.0174 | -0.1663 | 105.2356
10 | 1.8634 | 0.0194 | -0.1643 | 96.0515
10.5 | 1.8687 | 0.02318 | -0.1599 | 80.6169
11 | 1.8609 | 0.02859 | -0.1554 | 65.0892
11.5 | 1.8524 | 0.03402 | -0.1508 | 54.4503
12 | 1.843 | 0.03951 | -0.1464 | 46.6464
12.5 | 1.8312 | 0.04527 | -0.142 | 40.4506
13 | 1.8182 | 0.05154 | -0.1381 | 35.2775
13.5 | 1.8052 | 0.05826 | -0.1348 | 30.9852
14 | 1.7905 | 0.06542 | -0.1318 | 27.3693
14.5 | 1.7773 | 0.07271 | -0.1294 | 24.4437
15 | 1.7658 | 0.08004 | -0.1274 | 22.0615
15.5 | 1.7586 | 0.08709 | -0.126 | 20.1929

## 27. Re 500k Mach 0.10 (1)
BIGFOIL.COM POLAR EXPORT
MID 406w2
MID 406w2 |  |  |  | Cl Max: | 2.032 | at alpha= | 14.5 | deg
JavaFoil+Calcfoil stall+Eppler ext transition |  |  |  | L/D Max: | 44.461 | at alpha= | 7 | deg
Re: | 500000 |  |  | Cd Min: | 0.02866 | at alpha= | 0 | deg
Mach: | 0.1 |  |  | Cl=0 at alpha= | -5.8307 | deg
|  |  |  | @ Cl=0.1, Cd= | 0.03032
|  |  |  | @ Cl=0.4, Cd= | 0.029651
|  |  |  | @ Cl=0.6, Cd= | 0.028805
alpha (deg) | Cl | Cd | Cm | Cl/Cd
-20 | -0.553 | 0.23303 | -0.051 | -2.374
-19.5 | -0.564 | 0.21701 | -0.053 | -2.599
-19 | -0.573 | 0.20654 | -0.053 | -2.777
-18.5 | -0.582 | 0.20137 | -0.053 | -2.889
-18 | -0.589 | 0.192 | -0.054 | -3.066
-17.5 | -0.594 | 0.18267 | -0.055 | -3.251
-17 | -0.597 | 0.17445 | -0.054 | -3.423
-16.5 | -0.599 | 0.16423 | -0.056 | -3.646
-16 | -0.598 | 0.15419 | -0.056 | -3.878
-15.5 | -0.595 | 0.14742 | -0.056 | -4.034
-15 | -0.589 | 0.1415 | -0.057 | -4.162
-14.5 | -0.58 | 0.13417 | -0.057 | -4.324
-14 | -0.569 | 0.12711 | -0.058 | -4.476
-13.5 | -0.555 | 0.12086 | -0.06 | -4.589
-13 | -0.537 | 0.11499 | -0.06 | -4.671
-12.5 | -0.517 | 0.10876 | -0.061 | -4.75
-12 | -0.493 | 0.10375 | -0.062 | -4.751
-11.5 | -0.466 | 0.09825 | -0.062 | -4.745
-11 | -0.436 | 0.0936 | -0.062 | -4.661
-10.5 | -0.404 | 0.08981 | -0.062 | -4.494
-10 | -0.368 | 0.08573 | -0.061 | -4.292
-9.5 | -0.331 | 0.0818 | -0.062 | -4.041
-9 | -0.291 | 0.07794 | -0.063 | -3.73
-8.5 | -0.249 | 0.07435 | -0.065 | -3.351
-8 | -0.206 | 0.0707 | -0.068 | -2.91
-7.5 | -0.161 | 0.06689 | -0.072 | -2.403
-7 | -0.114 | 0.06392 | -0.074 | -1.781
-6.5 | -0.077 | 0.03997 | -0.115 | -1.934
-6 | -0.021 | 0.03061 | -0.126 | -0.686
-5.5 | 0.041 | 0.03047 | -0.127 | 1.361
-5 | 0.104 | 0.03031 | -0.127 | 3.428
-4.5 | 0.166 | 0.03016 | -0.128 | 5.517
-4 | 0.229 | 0.03 | -0.128 | 7.625
-3.5 | 0.291 | 0.02989 | -0.128 | 9.743
-3 | 0.354 | 0.02977 | -0.129 | 11.877
-2.5 | 0.416 | 0.02961 | -0.129 | 14.047
-2 | 0.478 | 0.02953 | -0.13 | 16.199
-1.5 | 0.541 | 0.0295 | -0.13 | 18.324
-1 | 0.603 | 0.02877 | -0.131 | 20.954
-0.5 | 0.665 | 0.02869 | -0.131 | 23.184
0 | 0.727 | 0.02866 | -0.132 | 25.372
0.5 | 0.761 | 0.02867 | -0.132 | 26.541
1 | 0.82 | 0.02869 | -0.133 | 28.594
1.5 | 0.88 | 0.02876 | -0.133 | 30.593
2 | 0.939 | 0.02886 | -0.134 | 32.555
2.5 | 0.975 | 0.0325 | -0.131 | 29.987
3 | 1.029 | 0.0323 | -0.131 | 31.851
3.5 | 1.083 | 0.03207 | -0.131 | 33.777
4 | 1.138 | 0.03247 | -0.131 | 35.042
4.5 | 1.193 | 0.03219 | -0.131 | 37.05
5 | 1.247 | 0.03135 | -0.131 | 39.775
5.5 | 1.302 | 0.03186 | -0.132 | 40.867
6 | 1.356 | 0.03168 | -0.132 | 42.807
6.5 | 1.41 | 0.03225 | -0.132 | 43.73
7 | 1.464 | 0.03293 | -0.132 | 44.461
7.5 | 1.517 | 0.0349 | -0.132 | 43.477
8 | 1.57 | 0.03593 | -0.133 | 43.705
8.5 | 1.623 | 0.03708 | -0.133 | 43.785
9 | 1.676 | 0.03839 | -0.133 | 43.656
9.5 | 1.728 | 0.03983 | -0.133 | 43.39
10 | 1.78 | 0.04148 | -0.133 | 42.912
10.5 | 1.832 | 0.04344 | -0.133 | 42.163
11 | 1.864 | 0.0537 | -0.133 | 34.712
11.5 | 1.903 | 0.05551 | -0.133 | 34.287
12 | 1.94 | 0.0574 | -0.133 | 33.798
12.5 | 1.972 | 0.06212 | -0.133 | 31.74
13 | 1.999 | 0.06421 | -0.133 | 31.136
13.5 | 2.016 | 0.06665 | -0.134 | 30.242
14 | 2.027 | 0.06923 | -0.134 | 29.275
14.5 | 2.032 | 0.07186 | -0.134 | 28.271
15 | 2.031 | 0.07468 | -0.134 | 27.197
15.5 | 2.024 | 0.07788 | -0.134 | 25.996
16 | 2.012 | 0.08111 | -0.134 | 24.806
16.5 | 1.994 | 0.08434 | -0.134 | 23.637
17 | 1.97 | 0.08783 | -0.134 | 22.429
17.5 | 1.941 | 0.09175 | -0.135 | 21.151
18 | 1.906 | 0.09651 | -0.134 | 19.749
18.5 | 1.866 | 0.10152 | -0.134 | 18.38
19 | 1.821 | 0.1073 | -0.134 | 16.974
19.5 | 1.773 | 0.11351 | -0.134 | 15.616

## 28. Re 500k Mach 0.10 (2)
BIGFOIL.COM POLAR EXPORT
MID 406w2
MID 406w2 |  |  |  | Cl Max: | 1.8679 | at alpha= | 10 | deg
XFOIL ncrit=9 |  |  |  | L/D Max: | 121.611 | at alpha= | 7.5 | deg
Re: | 500000 |  |  | Cd Min: | 0.25054 | at alpha= | -20 | deg
Mach: | 0.1 |  |  | Cl=0 at alpha= | -5.9059 | deg
|  |  |  | @ Cl=0.1, Cd= | 0.016966
|  |  |  | @ Cl=0.4, Cd= | 0.014457
|  |  |  | @ Cl=0.6, Cd= | 0.013196
alpha (deg) | Cl | Cd | Cm | Cl/Cd
-20 | -0.601 | 0.25054 | 0.0531 | -2.3988
-19.5 | -0.5801 | 0.24489 | 0.0487 | -2.3688
-19 | -0.5595 | 0.23886 | 0.0442 | -2.3424
-18.5 | -0.539 | 0.2322 | 0.0395 | -2.3213
-18 | -0.5235 | 0.22395 | 0.0322 | -2.3376
-17.5 | -0.5004 | 0.21807 | 0.0299 | -2.2947
-17 | -0.4794 | 0.21238 | 0.0261 | -2.2573
-16.5 | -0.4592 | 0.20613 | 0.022 | -2.2277
-16 | -0.4427 | 0.19803 | 0.0162 | -2.2355
-15.5 | -0.4258 | 0.19047 | 0.012 | -2.2355
-15 | -0.4044 | 0.1849 | 0.0092 | -2.1871
-14.5 | -0.3849 | 0.17877 | 0.0057 | -2.153
-14 | -0.3761 | 0.16978 | -0.0009 | -2.2152
-13.5 | -0.3567 | 0.1631 | -0.0032 | -2.187
-13 | -0.3364 | 0.15758 | -0.0057 | -2.1348
-12.5 | -0.3197 | 0.15097 | -0.0092 | -2.1176
-12 | -0.3213 | 0.14007 | -0.0163 | -2.2939
-11.5 | -0.2967 | 0.13518 | -0.0172 | -2.1949
-10 | -0.2612 | 0.11345 | -0.0283 | -2.3023
-9.5 | -0.4616 | 0.03393 | -0.108 | -13.6045
-9 | -0.4026 | 0.03256 | -0.1114 | -12.3649
-8.5 | -0.333 | 0.02579 | -0.1216 | -12.912
-8 | -0.2708 | 0.02463 | -0.124 | -10.9947
-7.5 | -0.2044 | 0.02273 | -0.1274 | -8.9925
-7 | -0.1406 | 0.02088 | -0.13 | -6.7337
-6.5 | -0.0765 | 0.01983 | -0.132 | -3.8578
-6 | -0.0121 | 0.01853 | -0.1342 | -0.653
-5.5 | 0.0522 | 0.01772 | -0.1361 | 2.9458
-5 | 0.1169 | 0.0167 | -0.138 | 7
-4.5 | 0.1807 | 0.01611 | -0.1397 | 11.2166
-4 | 0.245 | 0.01541 | -0.1414 | 15.8988
-3.5 | 0.3086 | 0.01513 | -0.143 | 20.3966
-3 | 0.3733 | 0.01464 | -0.1449 | 25.4986
-2.5 | 0.4376 | 0.0142 | -0.1467 | 30.8169
-2 | 0.5022 | 0.01357 | -0.1487 | 37.0081
-1.5 | 0.5652 | 0.01324 | -0.1503 | 42.6888
-1 | 0.6277 | 0.01316 | -0.1518 | 47.6976
-0.5 | 0.69 | 0.01304 | -0.1531 | 52.9141
0 | 0.7517 | 0.01294 | -0.1542 | 58.0912
0.5 | 0.8128 | 0.01289 | -0.1551 | 63.0566
1 | 0.8743 | 0.01291 | -0.1562 | 67.7227
1.5 | 0.9355 | 0.01285 | -0.1573 | 72.8016
2 | 0.9962 | 0.01275 | -0.1581 | 78.1333
2.5 | 1.0568 | 0.01274 | -0.1591 | 82.9513
3.5 | 1.171 | 0.01202 | -0.1593 | 97.421
4 | 1.2321 | 0.01209 | -0.1605 | 101.9107
4.5 | 1.2925 | 0.01214 | -0.1615 | 106.4662
5 | 1.3529 | 0.01225 | -0.1626 | 110.4408
5.5 | 1.4126 | 0.01238 | -0.1635 | 114.1034
6 | 1.4719 | 0.01253 | -0.1645 | 117.4701
6.5 | 1.5308 | 0.01277 | -0.1654 | 119.8747
7 | 1.5889 | 0.01309 | -0.1662 | 121.3827
7.5 | 1.6454 | 0.01353 | -0.1669 | 121.6112
8 | 1.6994 | 0.01425 | -0.1673 | 119.2561
8.5 | 1.7514 | 0.01515 | -0.1676 | 115.604
9 | 1.7995 | 0.0163 | -0.1674 | 110.3988
9.5 | 1.8404 | 0.01789 | -0.1663 | 102.8731
10 | 1.8679 | 0.0202 | -0.1637 | 92.4703
10.5 | 1.8654 | 0.02477 | -0.159 | 75.3088
11 | 1.8583 | 0.03015 | -0.1545 | 61.6352
11.5 | 1.8471 | 0.03582 | -0.1497 | 51.5662
12 | 1.8363 | 0.04146 | -0.1451 | 44.2909
12.5 | 1.8247 | 0.0473 | -0.1409 | 38.5772
13 | 1.8128 | 0.05365 | -0.1372 | 33.7894
13.5 | 1.7983 | 0.06066 | -0.1339 | 29.6456
14.5 | 1.7691 | 0.07551 | -0.1287 | 23.4287
15 | 1.7574 | 0.08299 | -0.1269 | 21.176

## 29. Re 500k Mach 0.25 (1)
BIGFOIL.COM POLAR EXPORT
MID 406w2
MID 406w2 |  |  |  | Cl Max: | 2.018 | at alpha= | 13.5 | deg
JavaFoil+Calcfoil stall+Eppler ext transition |  |  |  | L/D Max: | 44.316 | at alpha= | 6.5 | deg
Re: | 500000 |  |  | Cd Min: | 0.02884 | at alpha= | 0 | deg
Mach: | 0.25 |  |  | Cl=0 at alpha= | -5.8413 | deg
|  |  |  | @ Cl=0.1, Cd= | 0.030478
|  |  |  | @ Cl=0.4, Cd= | 0.029852
|  |  |  | @ Cl=0.6, Cd= | 0.029146
alpha (deg) | Cl | Cd | Cm | Cl/Cd
-18.5 | -0.246 | 0.26523 | -0.049 | -0.929
-18 | -0.29 | 0.24673 | -0.05 | -1.174
-17.5 | -0.327 | 0.22473 | -0.048 | -1.456
-17 | -0.361 | 0.22006 | -0.05 | -1.64
-16.5 | -0.391 | 0.20385 | -0.049 | -1.916
-16 | -0.417 | 0.18485 | -0.052 | -2.254
-15.5 | -0.438 | 0.17456 | -0.053 | -2.512
-15 | -0.456 | 0.15928 | -0.054 | -2.863
-14.5 | -0.469 | 0.14918 | -0.056 | -3.143
-14 | -0.477 | 0.14138 | -0.057 | -3.374
-13.5 | -0.48 | 0.13184 | -0.058 | -3.643
-13 | -0.478 | 0.12425 | -0.058 | -3.848
-12.5 | -0.471 | 0.11654 | -0.059 | -4.042
-12 | -0.459 | 0.10984 | -0.061 | -4.18
-11.5 | -0.442 | 0.1033 | -0.062 | -4.28
-11 | -0.42 | 0.09824 | -0.063 | -4.278
-10.5 | -0.394 | 0.0926 | -0.063 | -4.252
-10 | -0.363 | 0.08828 | -0.063 | -4.113
-9.5 | -0.328 | 0.08427 | -0.061 | -3.897
-9 | -0.291 | 0.07989 | -0.063 | -3.644
-8.5 | -0.251 | 0.07608 | -0.064 | -3.296
-8 | -0.208 | 0.07247 | -0.066 | -2.867
-7.5 | -0.163 | 0.06908 | -0.068 | -2.353
-7 | -0.116 | 0.06562 | -0.072 | -1.761
-6.5 | -0.07 | 0.0618 | -0.077 | -1.132
-6 | -0.02 | 0.04011 | -0.119 | -0.499
-5.5 | 0.043 | 0.03062 | -0.13 | 1.391
-5 | 0.107 | 0.03046 | -0.131 | 3.506
-4.5 | 0.171 | 0.03028 | -0.131 | 5.645
-4 | 0.235 | 0.03015 | -0.132 | 7.797
-3.5 | 0.299 | 0.03002 | -0.132 | 9.969
-3 | 0.363 | 0.02991 | -0.133 | 12.149
-2.5 | 0.427 | 0.02981 | -0.133 | 14.34
-2 | 0.492 | 0.02966 | -0.134 | 16.574
-1.5 | 0.556 | 0.0296 | -0.134 | 18.77
-1 | 0.619 | 0.02895 | -0.135 | 21.397
-0.5 | 0.683 | 0.02886 | -0.135 | 23.682
0 | 0.747 | 0.02884 | -0.136 | 25.91
0.5 | 0.777 | 0.02886 | -0.136 | 26.908
1 | 0.838 | 0.02893 | -0.137 | 28.948
1.5 | 0.876 | 0.03262 | -0.133 | 26.86
2 | 0.931 | 0.03247 | -0.133 | 28.67
2.5 | 0.987 | 0.03223 | -0.133 | 30.633
3 | 1.043 | 0.03194 | -0.133 | 32.66
3.5 | 1.1 | 0.03226 | -0.134 | 34.083
4 | 1.156 | 0.03196 | -0.134 | 36.157
4.5 | 1.212 | 0.03232 | -0.134 | 37.487
5 | 1.268 | 0.032 | -0.134 | 39.613
5.5 | 1.323 | 0.032 | -0.135 | 41.353
6 | 1.379 | 0.03173 | -0.135 | 43.448
6.5 | 1.434 | 0.03236 | -0.135 | 44.316
7 | 1.489 | 0.03504 | -0.135 | 42.493
7.5 | 1.544 | 0.03605 | -0.135 | 42.822
8 | 1.598 | 0.03718 | -0.136 | 42.973
8.5 | 1.652 | 0.03855 | -0.136 | 42.849
9 | 1.705 | 0.03996 | -0.136 | 42.683
9.5 | 1.759 | 0.04173 | -0.136 | 42.149
10 | 1.812 | 0.0437 | -0.136 | 41.452
10.5 | 1.864 | 0.04598 | -0.137 | 40.538
11 | 1.896 | 0.05639 | -0.136 | 33.617
11.5 | 1.932 | 0.05868 | -0.136 | 32.929
12 | 1.966 | 0.06092 | -0.136 | 32.27
12.5 | 1.993 | 0.06605 | -0.136 | 30.168
13 | 2.013 | 0.06878 | -0.137 | 29.268
13.5 | 2.018 | 0.07162 | -0.137 | 28.174
14 | 2.014 | 0.07457 | -0.137 | 27.012
14.5 | 2.001 | 0.07801 | -0.137 | 25.658
15 | 1.979 | 0.08158 | -0.137 | 24.265
15.5 | 1.947 | 0.08552 | -0.137 | 22.771
16 | 1.906 | 0.08999 | -0.137 | 21.177
16.5 | 1.854 | 0.09476 | -0.137 | 19.56
17 | 1.791 | 0.10045 | -0.137 | 17.831
17.5 | 1.72 | 0.10597 | -0.137 | 16.232
18 | 1.637 | 0.11405 | -0.136 | 14.353
18.5 | 1.543 | 0.12418 | -0.134 | 12.425

## 30. Re 500k Mach 0.25 (2)
BIGFOIL.COM POLAR EXPORT
MID 406w2
MID 406w2 |  |  |  | Cl Max: | 1.8625 | at alpha= | 9.5 | deg
XFOIL ncrit=9 |  |  |  | L/D Max: | 119.171 | at alpha= | 7 | deg
Re: | 500000 |  |  | Cd Min: | 0.25527 | at alpha= | -20 | deg
Mach: | 0.25 |  |  | Cl=0 at alpha= | -5.8532 | deg
|  |  |  | @ Cl=0.1, Cd= | 0.017922
|  |  |  | @ Cl=0.4, Cd= | 0.014901
|  |  |  | @ Cl=0.6, Cd= | 0.013616
alpha (deg) | Cl | Cd | Cm | Cl/Cd
-20 | -0.6077 | 0.25527 | 0.0548 | -2.3806
-19.5 | -0.5859 | 0.2493 | 0.0503 | -2.3502
-19 | -0.564 | 0.24289 | 0.0454 | -2.322
-18.5 | -0.5424 | 0.23579 | 0.0403 | -2.3004
-18 | -0.525 | 0.22783 | 0.0331 | -2.3043
-17.5 | -0.5011 | 0.22165 | 0.0306 | -2.2608
-17 | -0.4791 | 0.21574 | 0.0266 | -2.2207
-16.5 | -0.4576 | 0.20916 | 0.0222 | -2.1878
-16 | -0.4396 | 0.20098 | 0.0161 | -2.1873
-15.5 | -0.4207 | 0.19349 | 0.0119 | -2.1743
-15 | -0.3985 | 0.18768 | 0.0089 | -2.1233
-14.5 | -0.3781 | 0.18136 | 0.0052 | -2.0848
-14 | -0.3651 | 0.17283 | -0.001 | -2.1125
-13.5 | -0.3458 | 0.16582 | -0.004 | -2.0854
-13 | -0.3245 | 0.16004 | -0.0067 | -2.0276
-12.5 | -0.3068 | 0.15324 | -0.0104 | -2.0021
-12 | -0.3052 | 0.14305 | -0.0174 | -2.1335
-11.5 | -0.2798 | 0.13783 | -0.0183 | -2.03
-11 | -0.262 | 0.13174 | -0.0211 | -1.9888
-10 | -0.2392 | 0.1165 | -0.0293 | -2.0532
-9.5 | -0.2229 | 0.11015 | -0.0326 | -2.0236
-9 | -0.233 | 0.09781 | -0.0416 | -2.3822
-8.5 | -0.2071 | 0.09392 | -0.0423 | -2.2051
-8 | -0.3017 | 0.03128 | -0.1189 | -9.6451
-7.5 | -0.2335 | 0.02774 | -0.1252 | -8.4174
-7 | -0.1583 | 0.02358 | -0.132 | -6.7133
-6.5 | -0.0906 | 0.02181 | -0.1349 | -4.1541
-6 | -0.02 | 0.02018 | -0.1378 | -0.99108
-5.5 | 0.0481 | 0.01868 | -0.1402 | 2.5749
-5 | 0.1159 | 0.01769 | -0.142 | 6.5517
-4.5 | 0.1832 | 0.01668 | -0.144 | 10.9832
-4 | 0.2501 | 0.01615 | -0.1456 | 15.4861
-3.5 | 0.3178 | 0.01554 | -0.1477 | 20.4505
-3 | 0.3853 | 0.015 | -0.1496 | 25.6867
-2.5 | 0.4521 | 0.01455 | -0.1513 | 31.0722
-2 | 0.5189 | 0.01404 | -0.1531 | 36.9587
-1.5 | 0.5856 | 0.01366 | -0.1553 | 42.8697
-1 | 0.651 | 0.01346 | -0.1569 | 48.3655
-0.5 | 0.7155 | 0.01332 | -0.1581 | 53.7162
0 | 0.7794 | 0.01325 | -0.1591 | 58.8226
0.5 | 0.8435 | 0.01328 | -0.1604 | 63.5166
1 | 0.9074 | 0.01322 | -0.1615 | 68.6384
1.5 | 0.9708 | 0.01313 | -0.1624 | 73.9375
2 | 1.0342 | 0.01318 | -0.1635 | 78.4674
2.5 | 1.0975 | 0.01308 | -0.1645 | 83.9067
3 | 1.16 | 0.01293 | -0.1652 | 89.7138
3.5 | 1.2166 | 0.0124 | -0.1647 | 98.1129
4 | 1.2803 | 0.01243 | -0.1657 | 103.0008
4.5 | 1.3437 | 0.01257 | -0.1668 | 106.8974
5 | 1.4066 | 0.01269 | -0.1677 | 110.8432
5.5 | 1.4692 | 0.01285 | -0.1686 | 114.3346
6 | 1.5313 | 0.0131 | -0.1695 | 116.8931
6.5 | 1.5927 | 0.01343 | -0.1702 | 118.5927
7 | 1.6529 | 0.01387 | -0.1708 | 119.1709
7.5 | 1.7109 | 0.01449 | -0.1711 | 118.0745
8 | 1.7643 | 0.01551 | -0.1709 | 113.7524
8.5 | 1.8132 | 0.01682 | -0.1702 | 107.8002
9 | 1.8518 | 0.01871 | -0.1684 | 98.9738
9.5 | 1.8625 | 0.02241 | -0.1642 | 83.1102
10 | 1.8544 | 0.0279 | -0.1591 | 66.4659
10.5 | 1.8468 | 0.03333 | -0.1542 | 55.4095
11 | 1.8352 | 0.03904 | -0.1491 | 47.0082
11.5 | 1.8205 | 0.04515 | -0.1441 | 40.3212
12 | 1.8097 | 0.0514 | -0.1401 | 35.2082
12.5 | 1.7975 | 0.05817 | -0.1365 | 30.9008
13 | 1.7812 | 0.06565 | -0.1332 | 27.1318
13.5 | 1.7641 | 0.07352 | -0.1305 | 23.9948
14 | 1.7463 | 0.08173 | -0.1282 | 21.3667
14.5 | 1.7327 | 0.08977 | -0.1266 | 19.3015

## 31. Re 500k Mach 0.50 (1)
BIGFOIL.COM POLAR EXPORT
MID 406w2
MID 406w2 |  |  |  | Cl Max: | 1.913 | at alpha= | 10.5 | deg
JavaFoil+Calcfoil stall+Eppler ext transition |  |  |  | L/D Max: | 37.763 | at alpha= | 6.5 | deg
Re: | 500000 |  |  | Cd Min: | 0.03058 | at alpha= | -3 | deg
Mach: | 0.5 |  |  | Cl=0 at alpha= | -5.8333 | deg
|  |  |  | @ Cl=0.1, Cd= | 0.058145
|  |  |  | @ Cl=0.4, Cd= | 0.030591
|  |  |  | @ Cl=0.6, Cd= | 0.032795
alpha (deg) | Cl | Cd | Cm | Cl/Cd
-20 | -0.815 | 0.24568 | -0.074 | -3.318
-19.5 | -0.787 | 0.24561 | -0.074 | -3.205
-19 | -0.759 | 0.24077 | -0.074 | -3.152
-18.5 | -0.731 | 0.22703 | -0.074 | -3.219
-18 | -0.703 | 0.22248 | -0.074 | -3.158
-17.5 | -0.673 | 0.21868 | -0.072 | -3.076
-17 | -0.644 | 0.21353 | -0.071 | -3.016
-16.5 | -0.615 | 0.20649 | -0.071 | -2.981
-16 | -0.587 | 0.1983 | -0.071 | -2.96
-15.5 | -0.559 | 0.19488 | -0.071 | -2.866
-15 | -0.53 | 0.19088 | -0.071 | -2.777
-14.5 | -0.501 | 0.18213 | -0.071 | -2.753
-14 | -0.472 | 0.17604 | -0.068 | -2.679
-13.5 | -0.443 | 0.16899 | -0.068 | -2.62
-13 | -0.414 | 0.16638 | -0.068 | -2.489
-12.5 | -0.385 | 0.16181 | -0.068 | -2.382
-12 | -0.357 | 0.15875 | -0.068 | -2.247
-11.5 | -0.328 | 0.15285 | -0.067 | -2.144
-11 | -0.298 | 0.14825 | -0.064 | -2.013
-10.5 | -0.27 | 0.14613 | -0.065 | -1.846
-10 | -0.241 | 0.14234 | -0.065 | -1.693
-9.5 | -0.212 | 0.13791 | -0.065 | -1.538
-9 | -0.183 | 0.12369 | -0.061 | -1.479
-8.5 | -0.154 | 0.12232 | -0.062 | -1.26
-8 | -0.125 | 0.09918 | -0.056 | -1.261
-7.5 | -0.15 | 0.08095 | -0.067 | -1.857
-7 | -0.116 | 0.07334 | -0.066 | -1.579
-6.5 | -0.077 | 0.06885 | -0.068 | -1.121
-6 | -0.019 | 0.06508 | -0.072 | -0.299
-5.5 | 0.038 | 0.06204 | -0.075 | 0.62
-5 | 0.097 | 0.05904 | -0.079 | 1.637
-4.5 | 0.191 | 0.03098 | -0.147 | 6.17
-4 | 0.263 | 0.03085 | -0.147 | 8.521
-3.5 | 0.335 | 0.03071 | -0.148 | 10.896
-3 | 0.406 | 0.03058 | -0.148 | 13.286
-2.5 | 0.478 | 0.03457 | -0.145 | 13.824
-2 | 0.55 | 0.03314 | -0.144 | 16.582
-1.5 | 0.621 | 0.03265 | -0.144 | 19.025
-1 | 0.693 | 0.03203 | -0.144 | 21.621
-0.5 | 0.764 | 0.03093 | -0.144 | 24.706
0 | 0.801 | 0.03202 | -0.145 | 25.028
0.5 | 0.775 | 0.03149 | -0.145 | 24.606
1 | 0.834 | 0.03165 | -0.145 | 26.348
1.5 | 0.893 | 0.03185 | -0.146 | 28.035
2 | 0.952 | 0.03132 | -0.146 | 30.383
2.5 | 1.01 | 0.03158 | -0.146 | 31.989
3 | 1.069 | 0.03189 | -0.147 | 33.514
3.5 | 1.127 | 0.03388 | -0.147 | 33.265
4 | 1.185 | 0.03451 | -0.147 | 34.343
4.5 | 1.243 | 0.03522 | -0.148 | 35.296
5 | 1.301 | 0.03604 | -0.148 | 36.1
5.5 | 1.359 | 0.03701 | -0.148 | 36.705
6 | 1.416 | 0.03768 | -0.149 | 37.576
6.5 | 1.473 | 0.03901 | -0.149 | 37.763
7 | 1.53 | 0.04054 | -0.149 | 37.73
7.5 | 1.586 | 0.0424 | -0.149 | 37.414
8 | 1.642 | 0.04446 | -0.15 | 36.943
8.5 | 1.698 | 0.04691 | -0.15 | 36.202
9 | 1.754 | 0.05003 | -0.15 | 35.059
9.5 | 1.802 | 0.06415 | -0.149 | 28.093
10 | 1.858 | 0.06777 | -0.15 | 27.409
10.5 | 1.913 | 0.07168 | -0.15 | 26.684
11 | 1.903 | 0.07988 | -0.15 | 23.822
11.5 | 1.855 | 0.08616 | -0.15 | 21.534
12 | 1.735 | 0.095 | -0.149 | 18.266
12.5 | 1.03 | 0.11005 | -0.033 | 9.36
13 | 1.063 | 0.19989 | -0.079 | 5.319
13.5 | 1.089 | 0.18039 | -0.078 | 6.038
14 | 1.117 | 0.18424 | -0.081 | 6.065
14.5 | 1.145 | 0.19362 | -0.083 | 5.912
15 | 1.173 | 0.20291 | -0.087 | 5.782
15.5 | 1.2 | 0.20745 | -0.089 | 5.787

## 32. Re 500k Mach 0.50 (2)
BIGFOIL.COM POLAR EXPORT
MID 406w2
MID 406w2 |  |  |  | Cl Max: | 1.8267 | at alpha= | 7.5 | deg
XFOIL ncrit=9 |  |  |  | L/D Max: | 102.061 | at alpha= | 5 | deg
Re: | 500000 |  |  | Cd Min: | 0.2804 | at alpha= | -20 | deg
Mach: | 0.5 |  |  | Cl=0 at alpha= | -5.3797 | deg
|  |  |  | @ Cl=0.1, Cd= | 0.02405
|  |  |  | @ Cl=0.4, Cd= | 0.017536
|  |  |  | @ Cl=0.6, Cd= | 0.016016
alpha (deg) | Cl | Cd | Cm | Cl/Cd
-20 | -0.6461 | 0.2804 | 0.0632 | -2.3042
-19.5 | -0.6194 | 0.27237 | 0.0573 | -2.2741
-19 | -0.5925 | 0.26399 | 0.0512 | -2.2444
-18.5 | -0.5665 | 0.25513 | 0.0439 | -2.2204
-18 | -0.5396 | 0.2469 | 0.0387 | -2.1855
-17.5 | -0.5124 | 0.23955 | 0.0338 | -2.139
-17 | -0.4857 | 0.23196 | 0.0285 | -2.0939
-16.5 | -0.4599 | 0.22359 | 0.0225 | -2.0569
-15.5 | -0.4085 | 0.20764 | 0.012 | -1.9673
-15 | -0.3818 | 0.20039 | 0.0072 | -1.9053
-14.5 | -0.3565 | 0.19266 | 0.0022 | -1.8504
-14 | -0.338 | 0.18396 | -0.0052 | -1.8374
-13.5 | -0.3095 | 0.17691 | -0.0075 | -1.7495
-13 | -0.2847 | 0.17 | -0.0116 | -1.6747
-12.5 | -0.2674 | 0.16153 | -0.0183 | -1.6554
-12 | -0.244 | 0.15385 | -0.0218 | -1.586
-11.5 | -0.2189 | 0.14733 | -0.0249 | -1.4858
-11 | -0.1993 | 0.13985 | -0.0295 | -1.4251
-10.5 | -0.1841 | 0.13175 | -0.0344 | -1.3973
-10 | -0.1599 | 0.12572 | -0.0368 | -1.2719
-9.5 | -0.1541 | 0.1173 | -0.0438 | -1.3137
-9 | -0.1334 | 0.11013 | -0.0465 | -1.2113
-8.5 | -0.1079 | 0.10447 | -0.0488 | -1.0328
-8 | -0.1096 | 0.09469 | -0.0585 | -1.1575
-7.5 | -0.0799 | 0.08984 | -0.0582 | -0.88936
-7 | -0.0872 | 0.07783 | -0.0666 | -1.1204
-6.5 | -0.0626 | 0.07406 | -0.0685 | -0.84526
-6 | -0.0556 | 0.06535 | -0.0761 | -0.8508
-5.5 | -0.0296 | 0.05093 | -0.0986 | -0.58119
-5 | 0.0934 | 0.02427 | -0.1554 | 3.8484
-4.5 | 0.1848 | 0.02123 | -0.1615 | 8.7047
-4 | 0.2718 | 0.01907 | -0.1653 | 14.2528
-3.5 | 0.3542 | 0.01798 | -0.1676 | 19.6997
-3 | 0.4368 | 0.01718 | -0.1704 | 25.4249
-2.5 | 0.5178 | 0.01652 | -0.1728 | 31.3438
-2 | 0.5972 | 0.01603 | -0.1747 | 37.2551
-1.5 | 0.6768 | 0.01564 | -0.1771 | 43.2737
-1 | 0.7559 | 0.0153 | -0.1799 | 49.4052
-0.5 | 0.8322 | 0.01511 | -0.1814 | 55.0761
0 | 0.9077 | 0.01508 | -0.1827 | 60.1923
0.5 | 0.983 | 0.01525 | -0.1844 | 64.459
1 | 1.0583 | 0.01512 | -0.1854 | 69.9934
1.5 | 1.1329 | 0.01534 | -0.1867 | 73.8527
2 | 1.2081 | 0.01531 | -0.1878 | 78.9092
2.5 | 1.2827 | 0.01544 | -0.1888 | 83.0764
3 | 1.3577 | 0.0154 | -0.1895 | 88.1623
3.5 | 1.4311 | 0.01553 | -0.1902 | 92.1507
4 | 1.4983 | 0.01514 | -0.189 | 98.963
4.5 | 1.5725 | 0.01552 | -0.1895 | 101.3209
5 | 1.6442 | 0.01611 | -0.1896 | 102.0608
5.5 | 1.7124 | 0.01689 | -0.1891 | 101.3854
6 | 1.7739 | 0.01805 | -0.1876 | 98.277
6.5 | 1.8178 | 0.02026 | -0.1847 | 89.7236
7 | 1.8231 | 0.02485 | -0.179 | 73.3642
7.5 | 1.8267 | 0.02955 | -0.173 | 61.8173
8 | 1.8209 | 0.03494 | -0.1667 | 52.1151
8.5 | 1.8053 | 0.04108 | -0.16 | 43.946
9 | 1.8003 | 0.04683 | -0.1545 | 38.4433
9.5 | 1.7978 | 0.05281 | -0.1497 | 34.0428
10 | 1.7956 | 0.05908 | -0.1453 | 30.3927
10.5 | 1.7867 | 0.06614 | -0.1412 | 27.0139
11 | 1.7784 | 0.07347 | -0.1377 | 24.2058
11.5 | 1.7636 | 0.08163 | -0.1346 | 21.6048
12 | 1.7409 | 0.0909 | -0.1323 | 19.1518
13 | 1.6873 | 0.11144 | -0.1305 | 15.1409
13.5 | 1.6688 | 0.12146 | -0.1309 | 13.7395
14 | 1.6562 | 0.13116 | -0.132 | 12.6273
14.5 | 1.6509 | 0.14028 | -0.1336 | 11.7686
15 | 1.6483 | 0.14934 | -0.1358 | 11.0372
15.5 | 1.653 | 0.1577 | -0.138 | 10.4819
16 | 1.6579 | 0.16612 | -0.1407 | 9.9801
16.5 | 1.6655 | 0.17445 | -0.1438 | 9.5471
17 | 1.6699 | 0.18345 | -0.1478 | 9.1028
17.5 | 1.6701 | 0.19361 | -0.1532 | 8.6261
18 | 1.6645 | 0.20519 | -0.1603 | 8.112
18.5 | 1.6594 | 0.21708 | -0.1683 | 7.6442
19 | 1.6387 | 0.23272 | -0.1801 | 7.0415
19.5 | 1.5972 | 0.25497 | -0.1982 | 6.2643
20 | 1.5894 | 0.27053 | -0.2101 | 5.8751

## 33. Re 750k Mach 0.00 (1)
BIGFOIL.COM POLAR EXPORT
MID 406w2
MID 406w2 |  |  |  | Cl Max: | 2.039 | at alpha= | 15 | deg
JavaFoil+Calcfoil stall+Eppler ext transition |  |  |  | L/D Max: | 48.062 | at alpha= | 8 | deg
Re: | 750000 |  |  | Cd Min: | 0.02774 | at alpha= | 0.5 | deg
Mach: | 0 |  |  | Cl=0 at alpha= | -5.8307 | deg
|  |  |  | @ Cl=0.1, Cd= | 0.029407
|  |  |  | @ Cl=0.4, Cd= | 0.028794
|  |  |  | @ Cl=0.6, Cd= | 0.02788
alpha (deg) | Cl | Cd | Cm | Cl/Cd
-20 | -0.597 | 0.21165 | -0.054 | -2.821
-19.5 | -0.605 | 0.20214 | -0.055 | -2.992
-19 | -0.612 | 0.19614 | -0.055 | -3.118
-18.5 | -0.617 | 0.18692 | -0.056 | -3.301
-18 | -0.621 | 0.17922 | -0.056 | -3.464
-17.5 | -0.623 | 0.16985 | -0.056 | -3.668
-17 | -0.624 | 0.16189 | -0.057 | -3.853
-16.5 | -0.623 | 0.1547 | -0.058 | -4.024
-16 | -0.619 | 0.14717 | -0.059 | -4.206
-15.5 | -0.613 | 0.14043 | -0.059 | -4.366
-15 | -0.605 | 0.13424 | -0.06 | -4.506
-14.5 | -0.594 | 0.12774 | -0.06 | -4.649
-14 | -0.58 | 0.12117 | -0.061 | -4.788
-13.5 | -0.564 | 0.11507 | -0.062 | -4.902
-13 | -0.545 | 0.10945 | -0.063 | -4.978
-12.5 | -0.523 | 0.10386 | -0.064 | -5.036
-12 | -0.498 | 0.09872 | -0.065 | -5.046
-11.5 | -0.47 | 0.09416 | -0.066 | -4.994
-11 | -0.439 | 0.08967 | -0.066 | -4.9
-10.5 | -0.406 | 0.08584 | -0.066 | -4.727
-10 | -0.37 | 0.08204 | -0.066 | -4.508
-9.5 | -0.332 | 0.0781 | -0.068 | -4.252
-9 | -0.293 | 0.07393 | -0.071 | -3.957
-8.5 | -0.253 | 0.06759 | -0.079 | -3.741
-8 | -0.22 | 0.04982 | -0.1 | -4.422
-7.5 | -0.181 | 0.04048 | -0.112 | -4.472
-7 | -0.139 | 0.03015 | -0.125 | -4.621
-6.5 | -0.083 | 0.02996 | -0.125 | -2.772
-6 | -0.021 | 0.02976 | -0.125 | -0.702
-5.5 | 0.041 | 0.02954 | -0.126 | 1.396
-5 | 0.103 | 0.0294 | -0.126 | 3.516
-4.5 | 0.166 | 0.02926 | -0.127 | 5.656
-4 | 0.228 | 0.02913 | -0.127 | 7.815
-3.5 | 0.29 | 0.029 | -0.128 | 9.991
-3 | 0.352 | 0.02891 | -0.128 | 12.17
-2.5 | 0.414 | 0.02876 | -0.129 | 14.392
-2 | 0.476 | 0.02867 | -0.129 | 16.6
-1.5 | 0.538 | 0.02858 | -0.13 | 18.821
-1 | 0.6 | 0.02788 | -0.13 | 21.517
-0.5 | 0.662 | 0.02778 | -0.131 | 23.816
0 | 0.724 | 0.02775 | -0.131 | 26.072
0.5 | 0.758 | 0.02774 | -0.132 | 27.313
1 | 0.817 | 0.02777 | -0.132 | 29.432
1.5 | 0.877 | 0.02781 | -0.133 | 31.519
2 | 0.936 | 0.02789 | -0.133 | 33.553
2.5 | 0.995 | 0.02797 | -0.134 | 35.566
3 | 1.054 | 0.02809 | -0.134 | 37.529
3.5 | 1.113 | 0.02822 | -0.135 | 39.446
4 | 1.172 | 0.0284 | -0.135 | 41.261
4.5 | 1.231 | 0.02865 | -0.136 | 42.954
5 | 1.289 | 0.02833 | -0.136 | 45.51
5.5 | 1.316 | 0.03228 | -0.133 | 40.754
6 | 1.367 | 0.03242 | -0.133 | 42.161
6.5 | 1.418 | 0.03253 | -0.133 | 43.605
7 | 1.47 | 0.0326 | -0.133 | 45.102
7.5 | 1.522 | 0.03268 | -0.133 | 46.576
8 | 1.574 | 0.03274 | -0.133 | 48.062
8.5 | 1.625 | 0.03534 | -0.133 | 45.982
9 | 1.677 | 0.03653 | -0.133 | 45.91
9.5 | 1.728 | 0.03795 | -0.133 | 45.54
10 | 1.779 | 0.03949 | -0.133 | 45.057
10.5 | 1.83 | 0.04116 | -0.133 | 44.475
11 | 1.862 | 0.05012 | -0.132 | 37.151
11.5 | 1.901 | 0.05231 | -0.133 | 36.341
12 | 1.939 | 0.05411 | -0.133 | 35.833
12.5 | 1.97 | 0.05866 | -0.133 | 33.588
13 | 1.999 | 0.06061 | -0.133 | 32.982
13.5 | 2.017 | 0.06284 | -0.133 | 32.097
14 | 2.03 | 0.06515 | -0.133 | 31.154
14.5 | 2.037 | 0.06749 | -0.134 | 30.183
15 | 2.039 | 0.07011 | -0.134 | 29.09
15.5 | 2.036 | 0.07287 | -0.134 | 27.941
16 | 2.027 | 0.07575 | -0.134 | 26.765
16.5 | 2.013 | 0.07864 | -0.134 | 25.599
17 | 1.994 | 0.08213 | -0.134 | 24.279
17.5 | 1.97 | 0.08524 | -0.134 | 23.108
18 | 1.941 | 0.08898 | -0.134 | 21.812
18.5 | 1.907 | 0.09351 | -0.134 | 20.394
19 | 1.87 | 0.09785 | -0.134 | 19.107
19.5 | 1.828 | 0.10315 | -0.134 | 17.722
20 | 1.784 | 0.108 | -0.134 | 16.514

## 34. Re 750k Mach 0.00 (2)
BIGFOIL.COM POLAR EXPORT
MID 406w2
MID 406w2 |  |  |  | Cl Max: | 1.8805 | at alpha= | 10.5 | deg
XFOIL ncrit=9 |  |  |  | L/D Max: | 139.103 | at alpha= | 7 | deg
Re: | 750000 |  |  | Cd Min: | 0.21514 | at alpha= | -17.5 | deg
Mach: | 0 |  |  | Cl=0 at alpha= | -5.932 | deg
|  |  |  | @ Cl=0.1, Cd= | 0.014109
|  |  |  | @ Cl=0.4, Cd= | 0.012225
|  |  |  | @ Cl=0.6, Cd= | 0.011051
alpha (deg) | Cl | Cd | Cm | Cl/Cd
-17.5 | -0.5088 | 0.21514 | 0.029 | -2.365
-17 | -0.4869 | 0.20944 | 0.0264 | -2.3248
-16.5 | -0.466 | 0.20403 | 0.0229 | -2.284
-16 | -0.4461 | 0.19797 | 0.019 | -2.2534
-15.5 | -0.4325 | 0.18886 | 0.0131 | -2.2901
-15 | -0.417 | 0.18106 | 0.0092 | -2.3031
-14.5 | -0.396 | 0.17579 | 0.0065 | -2.2527
-14 | -0.3771 | 0.16995 | 0.0033 | -2.2189
-13.5 | -0.3607 | 0.16311 | -0.0004 | -2.2114
-13 | -0.356 | 0.15243 | -0.006 | -2.3355
-12.5 | -0.7776 | 0.05299 | -0.0617 | -14.6745
-12 | -0.7535 | 0.03172 | -0.0998 | -23.7547
-11.5 | -0.6951 | 0.02945 | -0.1048 | -23.6027
-11 | -0.6349 | 0.02692 | -0.1097 | -23.5847
-10.5 | -0.5728 | 0.02451 | -0.114 | -23.3701
-10 | -0.5117 | 0.02274 | -0.1171 | -22.5022
-9.5 | -0.4499 | 0.02176 | -0.1194 | -20.6756
-9 | -0.3866 | 0.02023 | -0.1222 | -19.1102
-8.5 | -0.3242 | 0.01927 | -0.1243 | -16.8241
-8 | -0.2613 | 0.01844 | -0.1262 | -14.1703
-7.5 | -0.1977 | 0.01725 | -0.1284 | -11.4609
-7 | -0.135 | 0.01658 | -0.1301 | -8.1423
-6.5 | -0.0722 | 0.01605 | -0.1316 | -4.4984
-6 | -0.0086 | 0.01516 | -0.1336 | -0.56728
-5.5 | 0.0546 | 0.01464 | -0.1352 | 3.7295
-5 | 0.1187 | 0.01389 | -0.1371 | 8.5457
-4.5 | 0.1817 | 0.01349 | -0.1386 | 13.4692
-4 | 0.2453 | 0.01296 | -0.1402 | 18.9275
-3.5 | 0.3081 | 0.01265 | -0.1416 | 24.3557
-3 | 0.3711 | 0.01239 | -0.1432 | 29.9516
-2.5 | 0.4343 | 0.01203 | -0.1447 | 36.1014
-2 | 0.4977 | 0.01158 | -0.1464 | 42.9793
-1.5 | 0.5607 | 0.01114 | -0.1481 | 50.3321
-1 | 0.6227 | 0.011 | -0.1495 | 56.6091
-0.5 | 0.6847 | 0.01083 | -0.1508 | 63.2225
0 | 0.7464 | 0.0107 | -0.1521 | 69.757
0.5 | 0.8076 | 0.01059 | -0.1532 | 76.2606
1 | 0.8685 | 0.01063 | -0.1542 | 81.7027
1.5 | 0.9297 | 0.01055 | -0.1554 | 88.1232
2 | 0.9905 | 0.0105 | -0.1564 | 94.3333
2.5 | 1.0509 | 0.01053 | -0.1574 | 99.8006
3 | 1.1115 | 0.01046 | -0.1585 | 106.262
3.5 | 1.1713 | 0.01036 | -0.1595 | 113.0598
4 | 1.2262 | 0.0099 | -0.1593 | 123.8586
4.5 | 1.2863 | 0.01005 | -0.1604 | 127.99
5 | 1.3465 | 0.01019 | -0.1616 | 132.1394
5.5 | 1.406 | 0.0104 | -0.1626 | 135.1923
6 | 1.4651 | 0.01066 | -0.1637 | 137.439
6.5 | 1.5236 | 0.01099 | -0.1647 | 138.6351
7 | 1.5816 | 0.01137 | -0.1658 | 139.1029
7.5 | 1.6374 | 0.01207 | -0.1666 | 135.6587
8 | 1.6921 | 0.01286 | -0.1674 | 131.5785
8.5 | 1.7446 | 0.01382 | -0.168 | 126.2373
9 | 1.7938 | 0.015 | -0.1681 | 119.5867
9.5 | 1.8379 | 0.01647 | -0.1677 | 111.5908
10 | 1.8721 | 0.01848 | -0.1661 | 101.3041
10.5 | 1.8805 | 0.02227 | -0.1622 | 84.441
11 | 1.8746 | 0.02759 | -0.1578 | 67.9449
11.5 | 1.8664 | 0.03299 | -0.1532 | 56.5747
12 | 1.8549 | 0.03863 | -0.1485 | 48.0171
12.5 | 1.8423 | 0.0444 | -0.1439 | 41.4932
13 | 1.8294 | 0.0506 | -0.1399 | 36.1542
13.5 | 1.8189 | 0.05698 | -0.1365 | 31.9217
14 | 1.812 | 0.06323 | -0.1338 | 28.6573
14.5 | 1.8071 | 0.06948 | -0.1315 | 26.0089
15 | 1.8058 | 0.07548 | -0.1296 | 23.9242
15.5 | 1.8052 | 0.08155 | -0.1281 | 22.1361

## 35. Re 750k Mach 0.10 (1)
BIGFOIL.COM POLAR EXPORT
MID 406w2
MID 406w2 |  |  |  | Cl Max: | 2.035 | at alpha= | 14.5 | deg
JavaFoil+Calcfoil stall+Eppler ext transition |  |  |  | L/D Max: | 47.837 | at alpha= | 8 | deg
Re: | 750000 |  |  | Cd Min: | 0.02777 | at alpha= | 0.5 | deg
Mach: | 0.1 |  |  | Cl=0 at alpha= | -5.8307 | deg
|  |  |  | @ Cl=0.1, Cd= | 0.02945
|  |  |  | @ Cl=0.4, Cd= | 0.028811
|  |  |  | @ Cl=0.6, Cd= | 0.027945
alpha (deg) | Cl | Cd | Cm | Cl/Cd
-20 | -0.554 | 0.22488 | -0.054 | -2.463
-19.5 | -0.565 | 0.21286 | -0.055 | -2.653
-19 | -0.574 | 0.19989 | -0.055 | -2.872
-18.5 | -0.582 | 0.1916 | -0.055 | -3.039
-18 | -0.589 | 0.18338 | -0.056 | -3.214
-17.5 | -0.595 | 0.17498 | -0.056 | -3.398
-17 | -0.598 | 0.16379 | -0.056 | -3.65
-16.5 | -0.6 | 0.1583 | -0.058 | -3.788
-16 | -0.599 | 0.15012 | -0.059 | -3.989
-15.5 | -0.596 | 0.14163 | -0.059 | -4.205
-15 | -0.59 | 0.13622 | -0.06 | -4.33
-14.5 | -0.581 | 0.12986 | -0.06 | -4.475
-14 | -0.57 | 0.12269 | -0.061 | -4.644
-13.5 | -0.555 | 0.11689 | -0.062 | -4.752
-13 | -0.538 | 0.1107 | -0.063 | -4.86
-12.5 | -0.518 | 0.10485 | -0.064 | -4.937
-12 | -0.494 | 0.09983 | -0.065 | -4.95
-11.5 | -0.468 | 0.09466 | -0.066 | -4.939
-11 | -0.438 | 0.09029 | -0.066 | -4.848
-10.5 | -0.405 | 0.0862 | -0.066 | -4.698
-10 | -0.369 | 0.08263 | -0.065 | -4.469
-9.5 | -0.332 | 0.07865 | -0.067 | -4.22
-9 | -0.292 | 0.07459 | -0.07 | -3.92
-8.5 | -0.252 | 0.06977 | -0.075 | -3.609
-8 | -0.216 | 0.05554 | -0.094 | -3.891
-7.5 | -0.181 | 0.04081 | -0.111 | -4.424
-7 | -0.14 | 0.03018 | -0.125 | -4.633
-6.5 | -0.083 | 0.03 | -0.126 | -2.782
-6 | -0.021 | 0.02979 | -0.126 | -0.705
-5.5 | 0.041 | 0.0296 | -0.127 | 1.4
-5 | 0.104 | 0.02944 | -0.127 | 3.53
-4.5 | 0.166 | 0.02928 | -0.128 | 5.681
-4 | 0.229 | 0.02915 | -0.128 | 7.849
-3.5 | 0.291 | 0.02904 | -0.128 | 10.03
-3 | 0.354 | 0.02893 | -0.129 | 12.224
-2.5 | 0.416 | 0.02877 | -0.129 | 14.457
-2 | 0.478 | 0.02868 | -0.13 | 16.676
-1.5 | 0.541 | 0.02864 | -0.13 | 18.876
-1 | 0.603 | 0.02791 | -0.131 | 21.603
-0.5 | 0.665 | 0.02781 | -0.131 | 23.91
0 | 0.727 | 0.02778 | -0.132 | 26.177
0.5 | 0.761 | 0.02777 | -0.132 | 27.394
1 | 0.82 | 0.02779 | -0.133 | 29.518
1.5 | 0.88 | 0.02784 | -0.133 | 31.61
2 | 0.939 | 0.02793 | -0.134 | 33.643
2.5 | 0.999 | 0.02802 | -0.134 | 35.65
3 | 1.058 | 0.02813 | -0.135 | 37.622
3.5 | 1.117 | 0.02827 | -0.135 | 39.528
4 | 1.177 | 0.02847 | -0.136 | 41.327
4.5 | 1.236 | 0.02872 | -0.136 | 43.027
5 | 1.27 | 0.03291 | -0.134 | 38.572
5.5 | 1.319 | 0.03248 | -0.134 | 40.601
6 | 1.37 | 0.03263 | -0.133 | 41.995
6.5 | 1.423 | 0.03275 | -0.133 | 43.439
7 | 1.475 | 0.0328 | -0.133 | 44.958
7.5 | 1.527 | 0.03289 | -0.133 | 46.427
8 | 1.579 | 0.033 | -0.133 | 47.837
8.5 | 1.63 | 0.03557 | -0.133 | 45.835
9 | 1.682 | 0.03679 | -0.134 | 45.727
9.5 | 1.734 | 0.03823 | -0.134 | 45.346
10 | 1.785 | 0.03982 | -0.134 | 44.831
10.5 | 1.837 | 0.04157 | -0.134 | 44.181
11 | 1.868 | 0.05114 | -0.133 | 36.528
11.5 | 1.907 | 0.0528 | -0.133 | 36.117
12 | 1.944 | 0.05463 | -0.133 | 35.586
12.5 | 1.975 | 0.05926 | -0.133 | 33.324
13 | 2.003 | 0.06129 | -0.134 | 32.676
13.5 | 2.019 | 0.06351 | -0.134 | 31.79
14 | 2.03 | 0.066 | -0.134 | 30.755
14.5 | 2.035 | 0.06848 | -0.134 | 29.722
15 | 2.035 | 0.07117 | -0.134 | 28.586
15.5 | 2.028 | 0.074 | -0.135 | 27.405
16 | 2.016 | 0.07691 | -0.135 | 26.207
16.5 | 1.997 | 0.08004 | -0.135 | 24.957
17 | 1.974 | 0.08313 | -0.135 | 23.746
17.5 | 1.945 | 0.08692 | -0.135 | 22.377
18 | 1.91 | 0.09101 | -0.135 | 20.991
18.5 | 1.871 | 0.0956 | -0.135 | 19.569
19 | 1.827 | 0.1009 | -0.135 | 18.11
19.5 | 1.78 | 0.10608 | -0.134 | 16.777

## 36. Re 750k Mach 0.10 (2)
BIGFOIL.COM POLAR EXPORT
MID 406w2
MID 406w2 |  |  |  | Cl Max: | 1.8778 | at alpha= | 10 | deg
XFOIL ncrit=9 |  |  |  | L/D Max: | 138.807 | at alpha= | 7 | deg
Re: | 750000 |  |  | Cd Min: | 0.21006 | at alpha= | -17 | deg
Mach: | 0.1 |  |  | Cl=0 at alpha= | -5.924 | deg
|  |  |  | @ Cl=0.1, Cd= | 0.01419
|  |  |  | @ Cl=0.4, Cd= | 0.012293
|  |  |  | @ Cl=0.6, Cd= | 0.011107
alpha (deg) | Cl | Cd | Cm | Cl/Cd
-17 | -0.4867 | 0.21006 | 0.0265 | -2.317
-16.5 | -0.4655 | 0.2046 | 0.0229 | -2.2752
-16 | -0.4455 | 0.19851 | 0.019 | -2.2442
-15.5 | -0.4308 | 0.18965 | 0.0134 | -2.2716
-15 | -0.4158 | 0.18159 | 0.0091 | -2.2898
-14.5 | -0.3946 | 0.17629 | 0.0065 | -2.2384
-14 | -0.3754 | 0.17044 | 0.0032 | -2.2025
-13.5 | -0.3586 | 0.16363 | -0.0005 | -2.1915
-12.5 | -0.3325 | 0.14793 | -0.0083 | -2.2477
-12 | -0.748 | 0.04913 | -0.0681 | -15.2249
-11.5 | -0.7052 | 0.0323 | -0.1006 | -21.8328
-11 | -0.6448 | 0.0293 | -0.1069 | -22.0068
-10.5 | -0.5823 | 0.02606 | -0.1128 | -22.3446
-10 | -0.5193 | 0.02342 | -0.1173 | -22.1734
-9.5 | -0.457 | 0.02247 | -0.1195 | -20.3382
-9 | -0.3932 | 0.02131 | -0.1221 | -18.4514
-8.5 | -0.3292 | 0.01962 | -0.1249 | -16.7788
-8 | -0.2655 | 0.01874 | -0.1269 | -14.1676
-7.5 | -0.2011 | 0.01753 | -0.1291 | -11.4718
-7 | -0.1376 | 0.01676 | -0.1308 | -8.21
-6.5 | -0.0741 | 0.01617 | -0.1324 | -4.5826
-6 | -0.0097 | 0.01529 | -0.1344 | -0.6344
-5.5 | 0.0541 | 0.01473 | -0.136 | 3.6728
-5 | 0.1187 | 0.01397 | -0.1379 | 8.4968
-4.5 | 0.1823 | 0.01355 | -0.1394 | 13.4539
-4 | 0.2464 | 0.01301 | -0.141 | 18.9393
-3.5 | 0.3096 | 0.01275 | -0.1424 | 24.2824
-3 | 0.3733 | 0.01246 | -0.1439 | 29.9599
-2.5 | 0.4371 | 0.01206 | -0.1455 | 36.2438
-2 | 0.5009 | 0.01163 | -0.1472 | 43.0696
-1.5 | 0.5644 | 0.01117 | -0.149 | 50.5282
-1 | 0.6268 | 0.01106 | -0.1504 | 56.6727
-0.5 | 0.6894 | 0.01086 | -0.1517 | 63.4807
0 | 0.7514 | 0.01073 | -0.153 | 70.028
0.5 | 0.8131 | 0.01063 | -0.1541 | 76.4911
1 | 0.8746 | 0.01065 | -0.1552 | 82.1221
1.5 | 0.9362 | 0.01059 | -0.1563 | 88.4042
2 | 0.9974 | 0.01053 | -0.1573 | 94.7198
2.5 | 1.0584 | 0.01057 | -0.1584 | 100.1325
3 | 1.1194 | 0.0105 | -0.1595 | 106.6095
3.5 | 1.1796 | 0.01045 | -0.1604 | 112.8804
4 | 1.235 | 0.00994 | -0.1602 | 124.2455
4.5 | 1.2956 | 0.01011 | -0.1613 | 128.1503
5 | 1.3562 | 0.01025 | -0.1625 | 132.3122
5.5 | 1.4164 | 0.01047 | -0.1636 | 135.2818
6 | 1.476 | 0.01074 | -0.1646 | 137.4302
6.5 | 1.5351 | 0.01107 | -0.1657 | 138.6721
7 | 1.5935 | 0.01148 | -0.1666 | 138.8066
7.5 | 1.6495 | 0.01223 | -0.1675 | 134.8733
8 | 1.7045 | 0.01305 | -0.1682 | 130.613
8.5 | 1.7571 | 0.01404 | -0.1686 | 125.1496
9 | 1.8057 | 0.01532 | -0.1687 | 117.8655
9.5 | 1.8482 | 0.01693 | -0.1679 | 109.1672
10 | 1.8778 | 0.01925 | -0.1657 | 97.5481
10.5 | 1.8763 | 0.02401 | -0.1613 | 78.1466
11 | 1.8711 | 0.02928 | -0.1569 | 63.9037
11.5 | 1.8621 | 0.03474 | -0.1522 | 53.601
12 | 1.8497 | 0.04048 | -0.1474 | 45.6942
12.5 | 1.8355 | 0.04649 | -0.1428 | 39.4816
13 | 1.8237 | 0.05276 | -0.1389 | 34.566
13.5 | 1.8134 | 0.05925 | -0.1357 | 30.6059
14 | 1.8059 | 0.06567 | -0.133 | 27.4996
14.5 | 1.8004 | 0.07211 | -0.1308 | 24.9674
15 | 1.7989 | 0.07822 | -0.129 | 22.998

## 37. Re 750k Mach 0.25 (1)
BIGFOIL.COM POLAR EXPORT
MID 406w2
MID 406w2 |  |  |  | Cl Max: | 2.021 | at alpha= | 13.5 | deg
JavaFoil+Calcfoil stall+Eppler ext transition |  |  |  | L/D Max: | 46.725 | at alpha= | 7.5 | deg
Re: | 750000 |  |  | Cd Min: | 0.02793 | at alpha= | 0 | deg
Mach: | 0.25 |  |  | Cl=0 at alpha= | -5.8308 | deg
|  |  |  | @ Cl=0.1, Cd= | 0.029599
|  |  |  | @ Cl=0.4, Cd= | 0.028972
|  |  |  | @ Cl=0.6, Cd= | 0.028256
alpha (deg) | Cl | Cd | Cm | Cl/Cd
-18.5 | -0.247 | 0.24601 | -0.051 | -1.002
-18 | -0.29 | 0.22796 | -0.052 | -1.272
-17.5 | -0.328 | 0.21561 | -0.051 | -1.519
-17 | -0.361 | 0.20365 | -0.053 | -1.774
-16.5 | -0.391 | 0.19021 | -0.053 | -2.056
-16 | -0.417 | 0.17568 | -0.055 | -2.374
-15.5 | -0.439 | 0.16511 | -0.056 | -2.659
-15 | -0.456 | 0.15227 | -0.057 | -2.998
-14.5 | -0.469 | 0.14226 | -0.058 | -3.3
-14 | -0.477 | 0.13475 | -0.059 | -3.544
-13.5 | -0.481 | 0.12558 | -0.06 | -3.828
-13 | -0.479 | 0.12054 | -0.06 | -3.971
-12.5 | -0.472 | 0.11337 | -0.062 | -4.161
-12 | -0.46 | 0.10552 | -0.063 | -4.357
-11.5 | -0.443 | 0.09988 | -0.064 | -4.433
-11 | -0.421 | 0.09443 | -0.065 | -4.458
-10.5 | -0.395 | 0.08937 | -0.066 | -4.415
-10 | -0.364 | 0.08501 | -0.066 | -4.282
-9.5 | -0.329 | 0.08129 | -0.065 | -4.05
-9 | -0.292 | 0.07715 | -0.067 | -3.785
-8.5 | -0.252 | 0.07307 | -0.07 | -3.447
-8 | -0.209 | 0.06879 | -0.075 | -3.044
-7.5 | -0.166 | 0.06169 | -0.086 | -2.695
-7 | -0.129 | 0.04094 | -0.113 | -3.156
-6.5 | -0.086 | 0.0302 | -0.129 | -2.84
-6 | -0.022 | 0.02995 | -0.13 | -0.721
-5.5 | 0.043 | 0.02975 | -0.13 | 1.432
-5 | 0.107 | 0.02958 | -0.131 | 3.61
-4.5 | 0.171 | 0.02942 | -0.131 | 5.812
-4 | 0.235 | 0.02928 | -0.132 | 8.029
-3.5 | 0.299 | 0.02915 | -0.132 | 10.267
-3 | 0.363 | 0.02903 | -0.133 | 12.515
-2.5 | 0.427 | 0.02893 | -0.133 | 14.776
-2 | 0.492 | 0.02879 | -0.134 | 17.071
-1.5 | 0.556 | 0.02871 | -0.134 | 19.348
-1 | 0.619 | 0.02806 | -0.135 | 22.076
-0.5 | 0.683 | 0.02796 | -0.135 | 24.444
0 | 0.747 | 0.02793 | -0.136 | 26.759
0.5 | 0.777 | 0.02794 | -0.136 | 27.802
1 | 0.838 | 0.02798 | -0.137 | 29.932
1.5 | 0.898 | 0.02803 | -0.137 | 32.051
2 | 0.959 | 0.02814 | -0.138 | 34.073
2.5 | 1.02 | 0.02824 | -0.138 | 36.101
3 | 1.08 | 0.02839 | -0.139 | 38.045
3.5 | 1.14 | 0.02856 | -0.139 | 39.931
4 | 1.201 | 0.02878 | -0.14 | 41.723
4.5 | 1.23 | 0.0328 | -0.136 | 37.513
5 | 1.283 | 0.03278 | -0.136 | 39.153
5.5 | 1.337 | 0.03226 | -0.136 | 41.44
6 | 1.391 | 0.03229 | -0.136 | 43.075
6.5 | 1.444 | 0.03233 | -0.136 | 44.682
7 | 1.498 | 0.03231 | -0.136 | 46.364
7.5 | 1.551 | 0.0332 | -0.136 | 46.725
8 | 1.605 | 0.03571 | -0.136 | 44.94
8.5 | 1.658 | 0.03694 | -0.136 | 44.872
9 | 1.711 | 0.03845 | -0.137 | 44.498
9.5 | 1.764 | 0.03998 | -0.137 | 44.116
10 | 1.816 | 0.04179 | -0.137 | 43.468
10.5 | 1.869 | 0.0438 | -0.137 | 42.666
11 | 1.899 | 0.05367 | -0.136 | 35.395
11.5 | 1.936 | 0.05576 | -0.137 | 34.721
12 | 1.97 | 0.05787 | -0.137 | 34.035
12.5 | 1.996 | 0.06305 | -0.137 | 31.657
13 | 2.016 | 0.06561 | -0.137 | 30.734
13.5 | 2.021 | 0.06821 | -0.137 | 29.632
14 | 2.018 | 0.07097 | -0.137 | 28.427
14.5 | 2.005 | 0.07425 | -0.137 | 27.005
15 | 1.983 | 0.07771 | -0.137 | 25.519
15.5 | 1.951 | 0.08125 | -0.138 | 24.015
16 | 1.91 | 0.08529 | -0.138 | 22.389
16.5 | 1.858 | 0.08971 | -0.138 | 20.709
17 | 1.796 | 0.09481 | -0.137 | 18.942
17.5 | 1.725 | 0.09978 | -0.137 | 17.292
18 | 1.644 | 0.10658 | -0.137 | 15.427
18.5 | 1.554 | 0.11449 | -0.136 | 13.57

## 38. Re 750k Mach 0.25 (2)
BIGFOIL.COM POLAR EXPORT
MID 406w2
MID 406w2 |  |  |  | Cl Max: | 1.8786 | at alpha= | 9.5 | deg
XFOIL ncrit=9 |  |  |  | L/D Max: | 136.841 | at alpha= | 6.5 | deg
Re: | 750000 |  |  | Cd Min: | 0.25368 | at alpha= | -20 | deg
Mach: | 0.25 |  |  | Cl=0 at alpha= | -5.8719 | deg
|  |  |  | @ Cl=0.1, Cd= | 0.014857
|  |  |  | @ Cl=0.4, Cd= | 0.012577
|  |  |  | @ Cl=0.6, Cd= | 0.011452
alpha (deg) | Cl | Cd | Cm | Cl/Cd
-20 | -0.6127 | 0.25368 | 0.0548 | -2.4152
-19.5 | -0.5906 | 0.24793 | 0.051 | -2.3821
-19 | -0.5686 | 0.24207 | 0.0465 | -2.3489
-18.5 | -0.5469 | 0.2358 | 0.0419 | -2.3193
-18 | -0.5256 | 0.22879 | 0.037 | -2.2973
-17.5 | -0.5081 | 0.21995 | 0.0303 | -2.3101
-17 | -0.4861 | 0.2135 | 0.027 | -2.2768
-16.5 | -0.4638 | 0.20782 | 0.0233 | -2.2317
-16 | -0.4425 | 0.20152 | 0.0192 | -2.1958
-15.5 | -0.4244 | 0.19328 | 0.0139 | -2.1958
-15 | -0.4099 | 0.18456 | 0.0087 | -2.221
-14.5 | -0.3872 | 0.17908 | 0.0061 | -2.1622
-14 | -0.3665 | 0.17309 | 0.0026 | -2.1174
-13.5 | -0.3484 | 0.16611 | -0.0012 | -2.0974
-13 | -0.3417 | 0.15562 | -0.0073 | -2.1957
-12.5 | -0.3188 | 0.15058 | -0.0092 | -2.1171
-12 | -0.3005 | 0.1444 | -0.0123 | -2.081
-11.5 | -0.3009 | 0.13305 | -0.0195 | -2.2616
-11 | -0.2888 | 0.12527 | -0.0225 | -2.3054
-10.5 | -0.2653 | 0.1208 | -0.024 | -2.1962
-10 | -0.2764 | 0.10714 | -0.0312 | -2.5798
-9.5 | -0.2593 | 0.1015 | -0.034 | -2.5547
-9 | -0.4331 | 0.02685 | -0.1189 | -16.1304
-8.5 | -0.3632 | 0.02417 | -0.1241 | -15.0269
-8 | -0.2914 | 0.02099 | -0.1293 | -13.8828
-7.5 | -0.223 | 0.01977 | -0.1317 | -11.2797
-7 | -0.1533 | 0.01804 | -0.1345 | -8.4978
-6.5 | -0.0858 | 0.01726 | -0.1364 | -4.971
-6 | -0.0174 | 0.01628 | -0.1383 | -1.0688
-5.5 | 0.0505 | 0.01532 | -0.1403 | 3.2963
-5 | 0.1178 | 0.01469 | -0.1419 | 8.0191
-4.5 | 0.1854 | 0.01391 | -0.1438 | 13.3285
-4 | 0.2521 | 0.01348 | -0.1453 | 18.7018
-3.5 | 0.3191 | 0.01307 | -0.147 | 24.4147
-3 | 0.3858 | 0.01265 | -0.1486 | 30.498
-2.5 | 0.452 | 0.01231 | -0.1501 | 36.7181
-2 | 0.5183 | 0.01191 | -0.1518 | 43.5181
-1.5 | 0.5846 | 0.01152 | -0.1537 | 50.7465
-1 | 0.6503 | 0.01123 | -0.1553 | 57.9074
-0.5 | 0.7153 | 0.01104 | -0.1567 | 64.7917
0 | 0.7797 | 0.01092 | -0.1579 | 71.4011
0.5 | 0.8438 | 0.01092 | -0.1591 | 77.2711
1 | 0.9081 | 0.01084 | -0.1604 | 83.7731
1.5 | 0.9721 | 0.01079 | -0.1615 | 90.0927
2 | 1.0358 | 0.01083 | -0.1626 | 95.6417
2.5 | 1.0997 | 0.01079 | -0.1637 | 101.9184
3 | 1.1631 | 0.01078 | -0.1647 | 107.8942
3.5 | 1.2266 | 0.01074 | -0.1658 | 114.2086
4 | 1.2839 | 0.01026 | -0.1654 | 125.1365
4.5 | 1.3478 | 0.01042 | -0.1667 | 129.3474
5 | 1.4111 | 0.01064 | -0.1677 | 132.6222
5.5 | 1.474 | 0.01092 | -0.1687 | 134.9817
6 | 1.5364 | 0.01126 | -0.1697 | 136.4476
6.5 | 1.5983 | 0.01168 | -0.1706 | 136.8408
7 | 1.6591 | 0.01222 | -0.1714 | 135.7692
7.5 | 1.7161 | 0.01323 | -0.1719 | 129.7128
8 | 1.7713 | 0.01431 | -0.1721 | 123.7806
8.5 | 1.8216 | 0.01571 | -0.1717 | 115.9516
9 | 1.8619 | 0.01769 | -0.1703 | 105.2516
9.5 | 1.8786 | 0.0214 | -0.1673 | 87.785
10 | 1.8705 | 0.02697 | -0.1621 | 69.3548
10.5 | 1.8604 | 0.03259 | -0.1569 | 57.085
11 | 1.8471 | 0.03844 | -0.1515 | 48.0515
11.5 | 1.8328 | 0.04447 | -0.1464 | 41.2143
12.5 | 1.8094 | 0.05736 | -0.1384 | 31.5446
13 | 1.7943 | 0.06462 | -0.135 | 27.7669
13.5 | 1.782 | 0.0719 | -0.1322 | 24.7844
14 | 1.775 | 0.0788 | -0.13 | 22.5254
14.5 | 1.7704 | 0.08567 | -0.1282 | 20.6653

## 39. Re 750k Mach 0.50 (1)
BIGFOIL.COM POLAR EXPORT
MID 406w2
MID 406w2 |  |  |  | Cl Max: | 1.916 | at alpha= | 10.5 | deg
JavaFoil+Calcfoil stall+Eppler ext transition |  |  |  | L/D Max: | 40.815 | at alpha= | 5 | deg
Re: | 750000 |  |  | Cd Min: | 0.02862 | at alpha= | -0.5 | deg
Mach: | 0.5 |  |  | Cl=0 at alpha= | -5.8305 | deg
|  |  |  | @ Cl=0.1, Cd= | 0.037093
|  |  |  | @ Cl=0.4, Cd= | 0.029603
|  |  |  | @ Cl=0.6, Cd= | 0.029346
alpha (deg) | Cl | Cd | Cm | Cl/Cd
-20 | -0.815 | 0.22736 | -0.074 | -3.586
-19.5 | -0.787 | 0.22669 | -0.074 | -3.472
-19 | -0.759 | 0.221 | -0.074 | -3.434
-18.5 | -0.731 | 0.21285 | -0.074 | -3.434
-18 | -0.703 | 0.20833 | -0.074 | -3.373
-17.5 | -0.673 | 0.20283 | -0.072 | -3.318
-17 | -0.644 | 0.19412 | -0.071 | -3.317
-16.5 | -0.616 | 0.18949 | -0.071 | -3.248
-16 | -0.587 | 0.18377 | -0.071 | -3.194
-15.5 | -0.559 | 0.18035 | -0.071 | -3.097
-15 | -0.53 | 0.17637 | -0.072 | -3.005
-14.5 | -0.501 | 0.16843 | -0.072 | -2.977
-14 | -0.472 | 0.16201 | -0.068 | -2.911
-13.5 | -0.443 | 0.15723 | -0.068 | -2.817
-13 | -0.414 | 0.15208 | -0.068 | -2.724
-12.5 | -0.386 | 0.1502 | -0.068 | -2.567
-12 | -0.357 | 0.14461 | -0.069 | -2.467
-11.5 | -0.328 | 0.14033 | -0.068 | -2.336
-11 | -0.299 | 0.13552 | -0.064 | -2.203
-10.5 | -0.27 | 0.13384 | -0.065 | -2.016
-10 | -0.241 | 0.1323 | -0.065 | -1.821
-9.5 | -0.212 | 0.12661 | -0.065 | -1.675
-9 | -0.183 | 0.11519 | -0.062 | -1.589
-8.5 | -0.154 | 0.11107 | -0.062 | -1.388
-8 | -0.125 | 0.09395 | -0.059 | -1.332
-7.5 | -0.15 | 0.07764 | -0.069 | -1.938
-7 | -0.116 | 0.07101 | -0.068 | -1.632
-6.5 | -0.077 | 0.067 | -0.071 | -1.153
-6 | -0.02 | 0.06292 | -0.078 | -0.31
-5.5 | 0.039 | 0.05887 | -0.086 | 0.659
-5 | 0.119 | 0.03031 | -0.146 | 3.939
-4.5 | 0.191 | 0.0301 | -0.147 | 6.35
-4 | 0.263 | 0.02988 | -0.147 | 8.797
-3.5 | 0.335 | 0.02974 | -0.148 | 11.251
-3 | 0.406 | 0.02959 | -0.148 | 13.73
-2.5 | 0.478 | 0.02946 | -0.149 | 16.224
-2 | 0.55 | 0.02936 | -0.149 | 18.718
-1.5 | 0.621 | 0.02934 | -0.15 | 21.168
-1 | 0.693 | 0.02914 | -0.15 | 23.765
-0.5 | 0.764 | 0.02862 | -0.151 | 26.699
0 | 0.835 | 0.0287 | -0.152 | 29.114
0.5 | 0.81 | 0.02875 | -0.152 | 28.157
1 | 0.85 | 0.03303 | -0.149 | 25.747
1.5 | 0.908 | 0.03291 | -0.148 | 27.579
2 | 0.965 | 0.0327 | -0.148 | 29.514
2.5 | 1.023 | 0.03249 | -0.148 | 31.483
3 | 1.08 | 0.03224 | -0.148 | 33.506
3.5 | 1.137 | 0.03204 | -0.149 | 35.504
4 | 1.195 | 0.03257 | -0.149 | 36.689
4.5 | 1.252 | 0.03232 | -0.149 | 38.725
5 | 1.309 | 0.03206 | -0.149 | 40.815
5.5 | 1.365 | 0.03538 | -0.149 | 38.593
6 | 1.422 | 0.03601 | -0.149 | 39.49
6.5 | 1.478 | 0.03735 | -0.15 | 39.582
7 | 1.534 | 0.03895 | -0.15 | 39.398
7.5 | 1.59 | 0.04058 | -0.15 | 39.189
8 | 1.646 | 0.04268 | -0.15 | 38.574
8.5 | 1.702 | 0.04503 | -0.15 | 37.799
9 | 1.757 | 0.04775 | -0.15 | 36.802
9.5 | 1.805 | 0.06102 | -0.15 | 29.58
10 | 1.861 | 0.06435 | -0.15 | 28.913
10.5 | 1.916 | 0.06804 | -0.15 | 28.156
11 | 1.906 | 0.07613 | -0.15 | 25.033
11.5 | 1.858 | 0.08185 | -0.15 | 22.701
12 | 1.738 | 0.09029 | -0.15 | 19.254
12.5 | 1.036 | 0.16725 | -0.078 | 6.194
13 | 1.064 | 0.19413 | -0.08 | 5.479
13.5 | 1.09 | 0.16534 | -0.079 | 6.591
14 | 1.117 | 0.16905 | -0.082 | 6.61
14.5 | 1.145 | 0.17672 | -0.084 | 6.48
15 | 1.173 | 0.18964 | -0.087 | 6.188
15.5 | 1.201 | 0.18985 | -0.089 | 6.324

## 40. Re 750k Mach 0.50 (2)
BIGFOIL.COM POLAR EXPORT
MID 406w2
MID 406w2 |  |  |  | Cl Max: | 1.8824 | at alpha= | 7 | deg
XFOIL ncrit=9 |  |  |  | L/D Max: | 125.3 | at alpha= | 4.5 | deg
Re: | 750000 |  |  | Cd Min: | 0.27927 | at alpha= | -20 | deg
Mach: | 0.5 |  |  | Cl=0 at alpha= | -5.5035 | deg
|  |  |  | @ Cl=0.1, Cd= | 0.018912
|  |  |  | @ Cl=0.4, Cd= | 0.014339
|  |  |  | @ Cl=0.6, Cd= | 0.013189
alpha (deg) | Cl | Cd | Cm | Cl/Cd
-20 | -0.6508 | 0.27927 | 0.0642 | -2.3304
-19.5 | -0.6241 | 0.27174 | 0.0586 | -2.2967
-19 | -0.5972 | 0.26397 | 0.0529 | -2.2624
-18.5 | -0.5704 | 0.25589 | 0.0471 | -2.2291
-18 | -0.5443 | 0.24667 | 0.0405 | -2.2066
-17 | -0.4922 | 0.23063 | 0.0298 | -2.1342
-16 | -0.4391 | 0.21579 | 0.0196 | -2.0348
-15.5 | -0.4153 | 0.20658 | 0.0131 | -2.0104
-15 | -0.3912 | 0.19822 | 0.0079 | -1.9736
-14.5 | -0.3644 | 0.19144 | 0.0042 | -1.9035
-14 | -0.3392 | 0.18429 | -0.0003 | -1.8406
-13.5 | -0.3177 | 0.17559 | -0.006 | -1.8093
-12.5 | -0.271 | 0.16095 | -0.0141 | -1.6838
-12 | -0.2482 | 0.15386 | -0.0181 | -1.6132
-11.5 | -0.2356 | 0.14432 | -0.0247 | -1.6325
-11 | -0.2151 | 0.13677 | -0.028 | -1.5727
-10.5 | -0.1906 | 0.13082 | -0.0306 | -1.457
-10 | -0.1779 | 0.1224 | -0.0362 | -1.4534
-9.5 | -0.1679 | 0.11358 | -0.0415 | -1.4783
-8.5 | -0.1277 | 0.1005 | -0.0468 | -1.2706
-8 | -0.1165 | 0.09241 | -0.0515 | -1.2607
-7.5 | -0.1101 | 0.08357 | -0.0572 | -1.3175
-7 | -0.1151 | 0.07296 | -0.0643 | -1.5776
-6.5 | -0.109 | 0.06591 | -0.0695 | -1.6538
-6 | -0.084 | 0.05727 | -0.0812 | -1.4667
-5.5 | 0.0006 | 0.0242 | -0.1473 | 0.024793
-5 | 0.1036 | 0.01872 | -0.1587 | 5.5342
-4.5 | 0.1912 | 0.01691 | -0.1623 | 11.3069
-4 | 0.2764 | 0.01547 | -0.1651 | 17.8668
-3.5 | 0.3586 | 0.01464 | -0.1671 | 24.4945
-3 | 0.4398 | 0.01405 | -0.1692 | 31.3025
-2.5 | 0.5205 | 0.01355 | -0.1714 | 38.4133
-2 | 0.5997 | 0.01319 | -0.1732 | 45.4663
-1.5 | 0.6784 | 0.0128 | -0.1751 | 53
-1 | 0.7574 | 0.01239 | -0.1776 | 61.1299
-0.5 | 0.8349 | 0.01219 | -0.1795 | 68.4906
0 | 0.9113 | 0.01206 | -0.1811 | 75.5638
0.5 | 0.9875 | 0.01208 | -0.1826 | 81.7467
1 | 1.0637 | 0.01207 | -0.1841 | 88.1276
1.5 | 1.1395 | 0.01209 | -0.1853 | 94.2514
2 | 1.2159 | 0.01219 | -0.1868 | 99.7457
2.5 | 1.2919 | 0.01225 | -0.1879 | 105.4612
3 | 1.3684 | 0.0124 | -0.1891 | 110.3548
3.5 | 1.4445 | 0.01257 | -0.1902 | 114.9165
4 | 1.5202 | 0.01274 | -0.191 | 119.325
4.5 | 1.5888 | 0.01268 | -0.1902 | 125.2997
5 | 1.6635 | 0.0133 | -0.1908 | 125.0752
5.5 | 1.736 | 0.01413 | -0.191 | 122.8592
6 | 1.8037 | 0.01528 | -0.1906 | 118.0432
6.5 | 1.8599 | 0.01715 | -0.189 | 108.449
7 | 1.8824 | 0.02147 | -0.1857 | 87.6758
7.5 | 1.8611 | 0.02785 | -0.1777 | 66.8259
8.5 | 1.8278 | 0.04013 | -0.1634 | 45.547
9 | 1.8213 | 0.04604 | -0.1577 | 39.5591
9.5 | 1.8172 | 0.05216 | -0.1527 | 34.839
10 | 1.8119 | 0.05863 | -0.1481 | 30.904
11 | 1.79 | 0.07329 | -0.14 | 24.4235
12 | 1.7478 | 0.09098 | -0.1342 | 19.2108

## 41. Re 1M Mach 0.00 (1)
BIGFOIL.COM POLAR EXPORT
MID 406w2
MID 406w2 |  |  |  | Cl Max: | 2.042 | at alpha= | 15 | deg
JavaFoil+Calcfoil stall+Eppler ext transition |  |  |  | L/D Max: | 49.383 | at alpha= | 8.5 | deg
Re: | 1000000 |  |  | Cd Min: | 0.02728 | at alpha= | 0.5 | deg
Mach: | 0 |  |  | Cl=0 at alpha= | -5.8307 | deg
|  |  |  | @ Cl=0.1, Cd= | 0.028897
|  |  |  | @ Cl=0.4, Cd= | 0.028304
|  |  |  | @ Cl=0.6, Cd= | 0.02741
alpha (deg) | Cl | Cd | Cm | Cl/Cd
-20 | -0.598 | 0.20924 | -0.056 | -2.857
-19.5 | -0.606 | 0.1998 | -0.057 | -3.031
-19 | -0.612 | 0.19077 | -0.057 | -3.209
-18.5 | -0.618 | 0.18204 | -0.058 | -3.393
-18 | -0.621 | 0.17292 | -0.058 | -3.594
-17.5 | -0.624 | 0.16609 | -0.058 | -3.756
-17 | -0.624 | 0.1576 | -0.059 | -3.962
-16.5 | -0.623 | 0.15088 | -0.06 | -4.13
-16 | -0.62 | 0.14436 | -0.06 | -4.292
-15.5 | -0.614 | 0.13709 | -0.061 | -4.477
-15 | -0.605 | 0.13002 | -0.061 | -4.656
-14.5 | -0.595 | 0.12417 | -0.062 | -4.788
-14 | -0.581 | 0.11851 | -0.063 | -4.903
-13.5 | -0.565 | 0.11251 | -0.064 | -5.023
-13 | -0.546 | 0.10687 | -0.065 | -5.108
-12.5 | -0.524 | 0.1016 | -0.066 | -5.157
-12 | -0.499 | 0.09633 | -0.068 | -5.183
-11.5 | -0.472 | 0.09136 | -0.069 | -5.162
-11 | -0.441 | 0.08685 | -0.07 | -5.078
-10.5 | -0.408 | 0.0828 | -0.071 | -4.924
-10 | -0.372 | 0.07863 | -0.072 | -4.733
-9.5 | -0.336 | 0.07324 | -0.077 | -4.585
-9 | -0.302 | 0.06232 | -0.089 | -4.852
-8.5 | -0.272 | 0.0463 | -0.104 | -5.881
-8 | -0.233 | 0.04045 | -0.112 | -5.77
-7.5 | -0.197 | 0.02989 | -0.124 | -6.593
-7 | -0.139 | 0.0296 | -0.125 | -4.706
-6.5 | -0.083 | 0.02942 | -0.125 | -2.823
-6 | -0.021 | 0.02923 | -0.125 | -0.715
-5.5 | 0.041 | 0.02903 | -0.126 | 1.421
-5 | 0.103 | 0.02889 | -0.126 | 3.578
-4.5 | 0.166 | 0.02875 | -0.127 | 5.758
-4 | 0.228 | 0.02862 | -0.127 | 7.955
-3.5 | 0.29 | 0.02852 | -0.128 | 10.16
-3 | 0.352 | 0.02842 | -0.128 | 12.38
-2.5 | 0.414 | 0.02827 | -0.129 | 14.641
-2 | 0.476 | 0.02818 | -0.129 | 16.888
-1.5 | 0.538 | 0.02811 | -0.13 | 19.137
-1 | 0.6 | 0.02741 | -0.13 | 21.884
-0.5 | 0.662 | 0.02731 | -0.131 | 24.233
0 | 0.724 | 0.02729 | -0.131 | 26.514
0.5 | 0.758 | 0.02728 | -0.132 | 27.78
1 | 0.817 | 0.02729 | -0.132 | 29.943
1.5 | 0.877 | 0.02735 | -0.133 | 32.05
2 | 0.936 | 0.02742 | -0.133 | 34.128
2.5 | 0.995 | 0.02752 | -0.134 | 36.157
3 | 1.054 | 0.02762 | -0.134 | 38.156
3.5 | 1.113 | 0.02776 | -0.135 | 40.089
4 | 1.172 | 0.02796 | -0.135 | 41.917
4.5 | 1.231 | 0.02819 | -0.136 | 43.652
5 | 1.289 | 0.02843 | -0.136 | 45.35
5.5 | 1.348 | 0.02818 | -0.137 | 47.829
6 | 1.377 | 0.0327 | -0.134 | 42.096
6.5 | 1.425 | 0.0323 | -0.134 | 44.127
7 | 1.476 | 0.0325 | -0.133 | 45.419
7.5 | 1.527 | 0.03268 | -0.133 | 46.723
8 | 1.578 | 0.03284 | -0.133 | 48.049
8.5 | 1.629 | 0.03299 | -0.133 | 49.383
9 | 1.68 | 0.03587 | -0.133 | 46.835
9.5 | 1.731 | 0.03725 | -0.133 | 46.475
10 | 1.782 | 0.03874 | -0.133 | 46.001
10.5 | 1.833 | 0.04038 | -0.134 | 45.39
11 | 1.865 | 0.04846 | -0.133 | 38.487
11.5 | 1.904 | 0.05057 | -0.133 | 37.656
12 | 1.942 | 0.05225 | -0.133 | 37.163
12.5 | 1.973 | 0.05683 | -0.133 | 34.718
13 | 2.002 | 0.05874 | -0.133 | 34.078
13.5 | 2.02 | 0.06075 | -0.134 | 33.244
14 | 2.032 | 0.06303 | -0.134 | 32.241
14.5 | 2.04 | 0.06535 | -0.134 | 31.213
15 | 2.042 | 0.06773 | -0.134 | 30.15
15.5 | 2.039 | 0.07042 | -0.134 | 28.951
16 | 2.03 | 0.07315 | -0.134 | 27.751
16.5 | 2.016 | 0.07584 | -0.134 | 26.58
17 | 1.997 | 0.07909 | -0.135 | 25.244
17.5 | 1.973 | 0.08218 | -0.135 | 24.004
18 | 1.944 | 0.08576 | -0.135 | 22.666
18.5 | 1.91 | 0.08978 | -0.135 | 21.277
19 | 1.873 | 0.09392 | -0.135 | 19.943
19.5 | 1.832 | 0.09876 | -0.135 | 18.547
20 | 1.788 | 0.10338 | -0.134 | 17.295

## 42. Re 1M Mach 0.00 (2)
BIGFOIL.COM POLAR EXPORT
MID 406w2
MID 406w2 |  |  |  | Cl Max: | 1.8888 | at alpha= | 10.5 | deg
XFOIL ncrit=9 |  |  |  | L/D Max: | 150.049 | at alpha= | 6.5 | deg
Re: | 1000000 |  |  | Cd Min: | 0.22853 | at alpha= | -18.5 | deg
Mach: | 0 |  |  | Cl=0 at alpha= | -5.952 | deg
|  |  |  | @ Cl=0.1, Cd= | 0.012649
|  |  |  | @ Cl=0.4, Cd= | 0.011027
|  |  |  | @ Cl=0.6, Cd= | 0.0099864
alpha (deg) | Cl | Cd | Cm | Cl/Cd
-18.5 | -0.5474 | 0.22853 | 0.0396 | -2.3953
-18 | -0.53 | 0.22091 | 0.0349 | -2.3992
-17.5 | -0.5089 | 0.21562 | 0.0315 | -2.3602
-17 | -0.4883 | 0.21003 | 0.0277 | -2.3249
-16.5 | -0.4682 | 0.20404 | 0.0237 | -2.2946
-16 | -0.4528 | 0.19511 | 0.0182 | -2.3207
-15.5 | -0.4389 | 0.18665 | 0.0137 | -2.3515
-15 | -0.4178 | 0.18149 | 0.0109 | -2.3021
-14.5 | -0.3983 | 0.17577 | 0.0075 | -2.266
-14 | -0.8366 | 0.06888 | -0.0476 | -12.1458
-13.5 | -0.9253 | 0.04326 | -0.0728 | -21.3893
-13 | -0.8737 | 0.02864 | -0.1014 | -30.5063
-12.5 | -0.8147 | 0.02648 | -0.1057 | -30.7666
-12 | -0.7548 | 0.02468 | -0.1092 | -30.5835
-11.5 | -0.6939 | 0.02285 | -0.1126 | -30.3676
-11 | -0.6324 | 0.02124 | -0.1157 | -29.774
-10.5 | -0.5708 | 0.02031 | -0.1178 | -28.1044
-10 | -0.5087 | 0.01936 | -0.1198 | -26.2758
-9.5 | -0.4458 | 0.01805 | -0.1224 | -24.6981
-9 | -0.3838 | 0.01747 | -0.124 | -21.9691
-8.5 | -0.3213 | 0.01681 | -0.1256 | -19.1136
-8 | -0.2579 | 0.01576 | -0.1278 | -16.3642
-7.5 | -0.1955 | 0.01534 | -0.1292 | -12.7445
-7 | -0.1327 | 0.01484 | -0.1307 | -8.942
-6.5 | -0.069 | 0.01397 | -0.1327 | -4.9392
-6 | -0.0061 | 0.01351 | -0.1341 | -0.45152
-5.5 | 0.0574 | 0.01288 | -0.1358 | 4.4565
-5 | 0.1202 | 0.01254 | -0.1373 | 9.5853
-4.5 | 0.1834 | 0.01214 | -0.1388 | 15.1071
-4 | 0.2464 | 0.01179 | -0.1402 | 20.8991
-3.5 | 0.3094 | 0.01142 | -0.1417 | 27.0928
-3 | 0.372 | 0.01113 | -0.143 | 33.4232
-2.5 | 0.4345 | 0.0109 | -0.1443 | 39.8624
-2 | 0.4973 | 0.01063 | -0.1458 | 46.7827
-1.5 | 0.5605 | 0.01017 | -0.1476 | 55.1131
-1 | 0.6229 | 0.00988 | -0.149 | 63.0466
-0.5 | 0.6848 | 0.0097 | -0.1503 | 70.5979
0 | 0.7463 | 0.00967 | -0.1516 | 77.1768
0.5 | 0.8079 | 0.00954 | -0.1528 | 84.6855
1 | 0.8692 | 0.00945 | -0.1539 | 91.9788
1.5 | 0.9301 | 0.0095 | -0.155 | 97.9053
2 | 0.9912 | 0.00945 | -0.1562 | 104.8889
2.5 | 1.052 | 0.00943 | -0.1572 | 111.5589
3 | 1.1125 | 0.00948 | -0.1583 | 117.3523
3.5 | 1.173 | 0.00946 | -0.1595 | 123.9958
4 | 1.2328 | 0.0094 | -0.1605 | 131.1489
4.5 | 1.2884 | 0.00908 | -0.1605 | 141.8943
5 | 1.3485 | 0.00927 | -0.1617 | 145.4693
5.5 | 1.4081 | 0.00952 | -0.1628 | 147.9097
6 | 1.4673 | 0.00982 | -0.1639 | 149.4196
6.5 | 1.526 | 0.01017 | -0.165 | 150.0492
7 | 1.5834 | 0.01076 | -0.1661 | 147.1561
7.5 | 1.6394 | 0.01153 | -0.1671 | 142.1856
8 | 1.6943 | 0.01236 | -0.1679 | 137.0793
8.5 | 1.7471 | 0.01335 | -0.1685 | 130.8689
9 | 1.7968 | 0.01453 | -0.1688 | 123.6614
9.5 | 1.8414 | 0.01601 | -0.1685 | 115.0156
10 | 1.8758 | 0.01806 | -0.1669 | 103.8649
10.5 | 1.8888 | 0.02153 | -0.1635 | 87.7288
11 | 1.8832 | 0.02681 | -0.1591 | 70.2424
11.5 | 1.8756 | 0.03217 | -0.1545 | 58.3028
12 | 1.8638 | 0.03782 | -0.1497 | 49.2808
12.5 | 1.8515 | 0.04354 | -0.145 | 42.5241
13 | 1.8409 | 0.04946 | -0.141 | 37.22
13.5 | 1.8345 | 0.05537 | -0.1378 | 33.1317
14 | 1.8336 | 0.06093 | -0.1352 | 30.0935
14.5 | 1.8343 | 0.06647 | -0.133 | 27.5959
15 | 1.8377 | 0.07186 | -0.1312 | 25.5733
15.5 | 1.8405 | 0.07738 | -0.1296 | 23.7852

## 43. Re 1M Mach 0.10 (1)
BIGFOIL.COM POLAR EXPORT
MID 406w2
MID 406w2 |  |  |  | Cl Max: | 2.038 | at alpha= | 14.5 | deg
JavaFoil+Calcfoil stall+Eppler ext transition |  |  |  | L/D Max: | 49.193 | at alpha= | 8.5 | deg
Re: | 1000000 |  |  | Cd Min: | 0.0273 | at alpha= | 0.5 | deg
Mach: | 0.1 |  |  | Cl=0 at alpha= | -5.8307 | deg
|  |  |  | @ Cl=0.1, Cd= | 0.028939
|  |  |  | @ Cl=0.4, Cd= | 0.028319
|  |  |  | @ Cl=0.6, Cd= | 0.027466
alpha (deg) | Cl | Cd | Cm | Cl/Cd
-20 | -0.554 | 0.21309 | -0.055 | -2.601
-19.5 | -0.565 | 0.20186 | -0.056 | -2.799
-19 | -0.575 | 0.19276 | -0.057 | -2.981
-18.5 | -0.583 | 0.18648 | -0.057 | -3.126
-18 | -0.59 | 0.17897 | -0.058 | -3.296
-17.5 | -0.595 | 0.16968 | -0.058 | -3.508
-17 | -0.599 | 0.16104 | -0.058 | -3.717
-16.5 | -0.6 | 0.15257 | -0.059 | -3.933
-16 | -0.599 | 0.14609 | -0.06 | -4.103
-15.5 | -0.596 | 0.13904 | -0.06 | -4.288
-15 | -0.59 | 0.13151 | -0.061 | -4.489
-14.5 | -0.582 | 0.126 | -0.061 | -4.617
-14 | -0.57 | 0.11961 | -0.062 | -4.769
-13.5 | -0.556 | 0.11361 | -0.064 | -4.898
-13 | -0.539 | 0.10769 | -0.065 | -5.005
-12.5 | -0.519 | 0.10223 | -0.066 | -5.073
-12 | -0.495 | 0.0974 | -0.067 | -5.084
-11.5 | -0.469 | 0.09216 | -0.069 | -5.086
-11 | -0.439 | 0.0876 | -0.07 | -5.014
-10.5 | -0.407 | 0.08332 | -0.071 | -4.881
-10 | -0.371 | 0.07959 | -0.071 | -4.664
-9.5 | -0.335 | 0.07486 | -0.074 | -4.469
-9 | -0.299 | 0.06651 | -0.084 | -4.495
-8.5 | -0.269 | 0.04988 | -0.101 | -5.394
-8 | -0.232 | 0.04108 | -0.111 | -5.654
-7.5 | -0.198 | 0.02997 | -0.125 | -6.599
-7 | -0.14 | 0.02964 | -0.125 | -4.718
-6.5 | -0.083 | 0.02945 | -0.126 | -2.834
-6 | -0.021 | 0.02926 | -0.126 | -0.718
-5.5 | 0.041 | 0.02907 | -0.127 | 1.426
-5 | 0.104 | 0.02893 | -0.127 | 3.592
-4.5 | 0.166 | 0.02878 | -0.128 | 5.781
-4 | 0.229 | 0.02864 | -0.128 | 7.99
-3.5 | 0.291 | 0.02854 | -0.128 | 10.204
-3 | 0.354 | 0.02843 | -0.129 | 12.436
-2.5 | 0.416 | 0.02828 | -0.129 | 14.707
-2 | 0.478 | 0.02819 | -0.13 | 16.965
-1.5 | 0.541 | 0.02817 | -0.13 | 19.192
-1 | 0.603 | 0.02743 | -0.131 | 21.979
-0.5 | 0.665 | 0.02733 | -0.131 | 24.33
0 | 0.727 | 0.02731 | -0.132 | 26.629
0.5 | 0.761 | 0.0273 | -0.132 | 27.87
1 | 0.82 | 0.02732 | -0.133 | 30.033
1.5 | 0.88 | 0.02738 | -0.133 | 32.144
2 | 0.939 | 0.02745 | -0.134 | 34.225
2.5 | 0.999 | 0.02755 | -0.134 | 36.256
3 | 1.058 | 0.02767 | -0.135 | 38.247
3.5 | 1.117 | 0.02781 | -0.135 | 40.178
4 | 1.177 | 0.02802 | -0.136 | 41.992
4.5 | 1.236 | 0.02825 | -0.136 | 43.733
5 | 1.295 | 0.02851 | -0.137 | 45.408
5.5 | 1.353 | 0.02827 | -0.137 | 47.877
6 | 1.379 | 0.03297 | -0.134 | 41.836
6.5 | 1.429 | 0.03251 | -0.134 | 43.967
7 | 1.48 | 0.03272 | -0.134 | 45.234
7.5 | 1.532 | 0.03292 | -0.134 | 46.516
8 | 1.583 | 0.0331 | -0.134 | 47.821
8.5 | 1.634 | 0.03322 | -0.134 | 49.193
9 | 1.686 | 0.03614 | -0.134 | 46.642
9.5 | 1.737 | 0.03756 | -0.134 | 46.238
10 | 1.788 | 0.03908 | -0.134 | 45.761
10.5 | 1.839 | 0.04075 | -0.134 | 45.137
11 | 1.871 | 0.0494 | -0.133 | 37.865
11.5 | 1.91 | 0.05104 | -0.134 | 37.422
12 | 1.947 | 0.05277 | -0.134 | 36.895
12.5 | 1.978 | 0.05743 | -0.134 | 34.433
13 | 2.005 | 0.05939 | -0.134 | 33.766
13.5 | 2.022 | 0.06149 | -0.134 | 32.877
14 | 2.032 | 0.06377 | -0.134 | 31.869
14.5 | 2.038 | 0.06624 | -0.134 | 30.761
15 | 2.037 | 0.06866 | -0.135 | 29.667
15.5 | 2.031 | 0.07137 | -0.135 | 28.45
16 | 2.018 | 0.07424 | -0.135 | 27.184
16.5 | 2 | 0.07717 | -0.135 | 25.92
17 | 1.977 | 0.08029 | -0.135 | 24.622
17.5 | 1.948 | 0.08373 | -0.135 | 23.262
18 | 1.913 | 0.08759 | -0.135 | 21.844
18.5 | 1.874 | 0.09202 | -0.135 | 20.37
19 | 1.831 | 0.09673 | -0.135 | 18.926
19.5 | 1.784 | 0.10155 | -0.135 | 17.565

## 44. Re 1M Mach 0.10 (2)
BIGFOIL.COM POLAR EXPORT
MID 406w2
MID 406w2 |  |  |  | Cl Max: | 1.8853 | at alpha= | 10.5 | deg
XFOIL ncrit=9 |  |  |  | L/D Max: | 150.01 | at alpha= | 6.5 | deg
Re: | 1000000 |  |  | Cd Min: | 0.2216 | at alpha= | -18 | deg
Mach: | 0.1 |  |  | Cl=0 at alpha= | -5.9438 | deg
|  |  |  | @ Cl=0.1, Cd= | 0.012732
|  |  |  | @ Cl=0.4, Cd= | 0.01107
|  |  |  | @ Cl=0.6, Cd= | 0.01003
alpha (deg) | Cl | Cd | Cm | Cl/Cd
-18 | -0.5302 | 0.2216 | 0.035 | -2.3926
-17.5 | -0.5089 | 0.21627 | 0.0316 | -2.3531
-17 | -0.4881 | 0.21065 | 0.0278 | -2.3171
-16.5 | -0.4678 | 0.20462 | 0.0238 | -2.2862
-16 | -0.4513 | 0.19602 | 0.0184 | -2.3023
-15.5 | -0.438 | 0.18717 | 0.0137 | -2.3401
-15 | -0.4166 | 0.182 | 0.0108 | -2.289
-13.5 | -0.7584 | 0.07533 | -0.0438 | -10.0677
-13 | -0.8872 | 0.04058 | -0.0787 | -21.863
-12.5 | -0.8271 | 0.02866 | -0.1033 | -28.859
-12 | -0.7664 | 0.02641 | -0.1078 | -29.0193
-11.5 | -0.7048 | 0.02431 | -0.1117 | -28.9922
-11 | -0.6419 | 0.02199 | -0.1159 | -29.1905
-10.5 | -0.5794 | 0.02095 | -0.1182 | -27.6563
-10 | -0.5163 | 0.01983 | -0.1204 | -26.0363
-9.5 | -0.4523 | 0.01841 | -0.123 | -24.5682
-9 | -0.3895 | 0.01778 | -0.1246 | -21.9066
-8.5 | -0.3261 | 0.01703 | -0.1263 | -19.1486
-8 | -0.2618 | 0.01598 | -0.1285 | -16.383
-7.5 | -0.1987 | 0.0155 | -0.13 | -12.8194
-7 | -0.1351 | 0.01495 | -0.1315 | -9.0368
-6.5 | -0.0707 | 0.01408 | -0.1335 | -5.0213
-6 | -0.0072 | 0.0136 | -0.1349 | -0.52941
-5.5 | 0.0569 | 0.01297 | -0.1366 | 4.387
-5 | 0.1203 | 0.01262 | -0.1381 | 9.5325
-4.5 | 0.184 | 0.01221 | -0.1396 | 15.0696
-4 | 0.2476 | 0.01182 | -0.141 | 20.9475
-3.5 | 0.3111 | 0.01146 | -0.1425 | 27.1466
-3 | 0.3743 | 0.01116 | -0.1438 | 33.5394
-2.5 | 0.4372 | 0.01094 | -0.1452 | 39.9634
-2 | 0.5005 | 0.01066 | -0.1467 | 46.9512
-1.5 | 0.5642 | 0.01019 | -0.1484 | 55.368
-1 | 0.627 | 0.00991 | -0.1499 | 63.2694
-0.5 | 0.6894 | 0.00974 | -0.1512 | 70.7803
0 | 0.7514 | 0.00969 | -0.1525 | 77.5439
0.5 | 0.8135 | 0.00957 | -0.1537 | 85.0052
1 | 0.8752 | 0.00948 | -0.1548 | 92.3207
1.5 | 0.9365 | 0.00953 | -0.1559 | 98.2686
2 | 0.9981 | 0.00948 | -0.1571 | 105.2848
2.5 | 1.0594 | 0.00947 | -0.1582 | 111.8691
3 | 1.1204 | 0.00951 | -0.1593 | 117.8128
4 | 1.2418 | 0.00945 | -0.1615 | 131.4074
4.5 | 1.2977 | 0.00914 | -0.1615 | 141.9803
5 | 1.3584 | 0.00933 | -0.1626 | 145.5949
5.5 | 1.4185 | 0.00958 | -0.1638 | 148.0689
6 | 1.4783 | 0.00988 | -0.1649 | 149.6255
6.5 | 1.5376 | 0.01025 | -0.1659 | 150.0098
7 | 1.5954 | 0.01086 | -0.167 | 146.9061
7.5 | 1.6517 | 0.01168 | -0.1679 | 141.4127
8 | 1.7069 | 0.01253 | -0.1687 | 136.2251
8.5 | 1.7598 | 0.01357 | -0.1693 | 129.6831
9 | 1.8089 | 0.01484 | -0.1694 | 121.8935
9.5 | 1.8517 | 0.01649 | -0.1687 | 112.2923
10 | 1.8839 | 0.01866 | -0.1668 | 100.9593
10.5 | 1.8853 | 0.02321 | -0.1626 | 81.2279
11 | 1.8794 | 0.02857 | -0.1582 | 65.7823
11.5 | 1.8706 | 0.03401 | -0.1534 | 55.0015
12 | 1.8582 | 0.03971 | -0.1485 | 46.7943
12.5 | 1.8445 | 0.04564 | -0.1438 | 40.4141
13 | 1.8353 | 0.05163 | -0.1401 | 35.5472
13.5 | 1.8291 | 0.05766 | -0.137 | 31.7222
14 | 1.8288 | 0.06325 | -0.1345 | 28.9138
14.5 | 1.8295 | 0.06891 | -0.1324 | 26.5491
15 | 1.8304 | 0.07466 | -0.1305 | 24.5165
15.5 | 1.8339 | 0.08022 | -0.129 | 22.8609

## 45. Re 1M Mach 0.25 (1)
BIGFOIL.COM POLAR EXPORT
MID 406w2
MID 406w2 |  |  |  | Cl Max: | 2.024 | at alpha= | 13.5 | deg
JavaFoil+Calcfoil stall+Eppler ext transition |  |  |  | L/D Max: | 48.139 | at alpha= | 8 | deg
Re: | 1000000 |  |  | Cd Min: | 0.02744 | at alpha= | 0 | deg
Mach: | 0.25 |  |  | Cl=0 at alpha= | -5.8308 | deg
|  |  |  | @ Cl=0.1, Cd= | 0.029069
|  |  |  | @ Cl=0.4, Cd= | 0.028481
|  |  |  | @ Cl=0.6, Cd= | 0.027772
alpha (deg) | Cl | Cd | Cm | Cl/Cd
-18.5 | -0.247 | 0.23168 | -0.053 | -1.065
-18 | -0.29 | 0.22283 | -0.053 | -1.302
-17.5 | -0.328 | 0.20742 | -0.053 | -1.58
-17 | -0.362 | 0.19653 | -0.055 | -1.84
-16.5 | -0.391 | 0.18246 | -0.054 | -2.144
-16 | -0.417 | 0.1684 | -0.056 | -2.479
-15.5 | -0.439 | 0.15634 | -0.057 | -2.809
-15 | -0.457 | 0.14746 | -0.058 | -3.098
-14.5 | -0.47 | 0.13962 | -0.059 | -3.364
-14 | -0.478 | 0.13064 | -0.06 | -3.658
-13.5 | -0.481 | 0.12428 | -0.061 | -3.871
-13 | -0.479 | 0.1164 | -0.062 | -4.117
-12.5 | -0.472 | 0.11023 | -0.063 | -4.284
-12 | -0.46 | 0.10323 | -0.065 | -4.459
-11.5 | -0.443 | 0.09748 | -0.066 | -4.549
-11 | -0.422 | 0.09248 | -0.067 | -4.559
-10.5 | -0.396 | 0.08703 | -0.069 | -4.544
-10 | -0.365 | 0.08265 | -0.07 | -4.416
-9.5 | -0.33 | 0.07893 | -0.069 | -4.185
-9 | -0.293 | 0.07461 | -0.073 | -3.933
-8.5 | -0.254 | 0.06911 | -0.079 | -3.681
-8 | -0.219 | 0.05487 | -0.098 | -3.998
-7.5 | -0.182 | 0.04142 | -0.113 | -4.39
-7 | -0.143 | 0.02995 | -0.129 | -4.758
-6.5 | -0.086 | 0.02966 | -0.129 | -2.892
-6 | -0.022 | 0.02941 | -0.13 | -0.734
-5.5 | 0.043 | 0.02922 | -0.13 | 1.458
-5 | 0.107 | 0.02905 | -0.131 | 3.676
-4.5 | 0.171 | 0.02889 | -0.131 | 5.918
-4 | 0.235 | 0.02876 | -0.132 | 8.175
-3.5 | 0.299 | 0.02864 | -0.132 | 10.448
-3 | 0.363 | 0.02855 | -0.133 | 12.729
-2.5 | 0.427 | 0.02843 | -0.133 | 15.035
-2 | 0.492 | 0.02829 | -0.134 | 17.372
-1.5 | 0.556 | 0.02824 | -0.134 | 19.671
-1 | 0.619 | 0.02757 | -0.135 | 22.466
-0.5 | 0.683 | 0.02747 | -0.135 | 24.88
0 | 0.747 | 0.02744 | -0.136 | 27.229
0.5 | 0.777 | 0.02745 | -0.136 | 28.294
1 | 0.838 | 0.02749 | -0.137 | 30.463
1.5 | 0.898 | 0.02753 | -0.137 | 32.624
2 | 0.959 | 0.02766 | -0.138 | 34.676
2.5 | 1.02 | 0.02775 | -0.138 | 36.74
3 | 1.08 | 0.0279 | -0.139 | 38.708
3.5 | 1.14 | 0.02807 | -0.139 | 40.63
4 | 1.201 | 0.0283 | -0.14 | 42.43
4.5 | 1.261 | 0.02858 | -0.14 | 44.13
5 | 1.296 | 0.03355 | -0.138 | 38.638
5.5 | 1.345 | 0.03262 | -0.137 | 41.225
6 | 1.397 | 0.03211 | -0.137 | 43.514
6.5 | 1.45 | 0.03224 | -0.137 | 44.981
7 | 1.503 | 0.03234 | -0.137 | 46.471
7.5 | 1.555 | 0.03251 | -0.137 | 47.85
8 | 1.608 | 0.03341 | -0.137 | 48.139
8.5 | 1.661 | 0.03626 | -0.137 | 45.81
9 | 1.714 | 0.03764 | -0.137 | 45.527
9.5 | 1.766 | 0.03924 | -0.137 | 45.008
10 | 1.819 | 0.04099 | -0.137 | 44.372
10.5 | 1.871 | 0.04296 | -0.137 | 43.551
11 | 1.902 | 0.05189 | -0.137 | 36.661
11.5 | 1.938 | 0.0538 | -0.137 | 36.033
12 | 1.972 | 0.05582 | -0.137 | 35.333
12.5 | 1.998 | 0.061 | -0.137 | 32.759
13 | 2.019 | 0.06348 | -0.137 | 31.805
13.5 | 2.024 | 0.06596 | -0.137 | 30.677
14 | 2.02 | 0.06856 | -0.137 | 29.465
14.5 | 2.007 | 0.07168 | -0.138 | 28.005
15 | 1.985 | 0.07489 | -0.138 | 26.513
15.5 | 1.954 | 0.07843 | -0.138 | 24.913
16 | 1.912 | 0.08211 | -0.138 | 23.29
16.5 | 1.861 | 0.08627 | -0.138 | 21.568
17 | 1.799 | 0.09112 | -0.138 | 19.744
17.5 | 1.729 | 0.09559 | -0.138 | 18.083
18 | 1.648 | 0.10193 | -0.137 | 16.171
18.5 | 1.559 | 0.10908 | -0.137 | 14.293

## 46. Re 1M Mach 0.25 (2)
BIGFOIL.COM POLAR EXPORT
MID 406w2
MID 406w2 |  |  |  | Cl Max: | 1.8936 | at alpha= | 9.5 | deg
XFOIL ncrit=9 |  |  |  | L/D Max: | 148.152 | at alpha= | 6 | deg
Re: | 1000000 |  |  | Cd Min: | 0.2548 | at alpha= | -20 | deg
Mach: | 0.25 |  |  | Cl=0 at alpha= | -5.8937 | deg
|  |  |  | @ Cl=0.1, Cd= | 0.013212
|  |  |  | @ Cl=0.4, Cd= | 0.011377
|  |  |  | @ Cl=0.6, Cd= | 0.01031
alpha (deg) | Cl | Cd | Cm | Cl/Cd
-20 | -0.6139 | 0.2548 | 0.0567 | -2.4093
-19.5 | -0.592 | 0.24879 | 0.052 | -2.3795
-19 | -0.5704 | 0.24239 | 0.0472 | -2.3532
-18.5 | -0.5502 | 0.23379 | 0.0414 | -2.3534
-18 | -0.5319 | 0.22561 | 0.0355 | -2.3576
-17.5 | -0.5095 | 0.21993 | 0.0324 | -2.3166
-17 | -0.4876 | 0.21411 | 0.0283 | -2.2773
-16.5 | -0.4661 | 0.20786 | 0.0241 | -2.2424
-16 | -0.4456 | 0.2009 | 0.0197 | -2.218
-15.5 | -0.4333 | 0.19023 | 0.0131 | -2.2778
-15 | -0.4107 | 0.18484 | 0.0106 | -2.2219
-14.5 | -0.3896 | 0.17902 | 0.0071 | -2.1763
-14 | -0.3701 | 0.17248 | 0.0034 | -2.1458
-13.5 | -0.3629 | 0.16151 | -0.003 | -2.2469
-13 | -0.3474 | 0.15401 | -0.0062 | -2.2557
-12.5 | -0.3246 | 0.14931 | -0.0085 | -2.174
-12 | -0.3255 | 0.13676 | -0.0143 | -2.3801
-11.5 | -0.3115 | 0.12988 | -0.0173 | -2.3984
-11 | -0.3208 | 0.11679 | -0.0231 | -2.7468
-10.5 | -0.2979 | 0.1125 | -0.0257 | -2.648
-10 | -0.5647 | 0.0252 | -0.1182 | -22.4087
-9.5 | -0.4956 | 0.02299 | -0.1224 | -21.5572
-9 | -0.4254 | 0.02079 | -0.1263 | -20.4618
-8.5 | -0.356 | 0.01909 | -0.1294 | -18.6485
-8 | -0.2872 | 0.01796 | -0.1317 | -15.9911
-7.5 | -0.2178 | 0.01657 | -0.1341 | -13.1442
-7 | -0.1501 | 0.01585 | -0.1357 | -9.47
-6.5 | -0.0821 | 0.01503 | -0.1374 | -5.4624
-6 | -0.0142 | 0.01418 | -0.1392 | -1.0014
-5.5 | 0.0526 | 0.0137 | -0.1406 | 3.8394
-5 | 0.1206 | 0.013 | -0.1425 | 9.2769
-4.5 | 0.1873 | 0.01257 | -0.1439 | 14.9006
-4 | 0.2544 | 0.01205 | -0.1456 | 21.112
-3.5 | 0.3206 | 0.0117 | -0.147 | 27.4017
-3 | 0.3865 | 0.01143 | -0.1483 | 33.8145
-2.5 | 0.4525 | 0.01117 | -0.1498 | 40.5103
-2 | 0.5185 | 0.01085 | -0.1513 | 47.788
-1.5 | 0.5848 | 0.01038 | -0.1531 | 56.3391
-1 | 0.6503 | 0.01008 | -0.1547 | 64.5139
-0.5 | 0.7151 | 0.00998 | -0.1561 | 71.6533
0 | 0.78 | 0.00983 | -0.1575 | 79.3489
0.5 | 0.8445 | 0.00972 | -0.1587 | 86.8827
1 | 0.9085 | 0.00971 | -0.1599 | 93.5633
1.5 | 0.9728 | 0.00968 | -0.1611 | 100.4959
2 | 1.0369 | 0.00966 | -0.1623 | 107.3395
2.5 | 1.1007 | 0.00971 | -0.1634 | 113.3574
3.5 | 1.2282 | 0.00978 | -0.1657 | 125.5828
4 | 1.2917 | 0.00977 | -0.1668 | 132.2108
4.5 | 1.3502 | 0.00943 | -0.1668 | 143.1813
5 | 1.4136 | 0.00969 | -0.1679 | 145.8824
5.5 | 1.4766 | 0.01001 | -0.169 | 147.5125
6 | 1.5393 | 0.01039 | -0.17 | 148.1521
6.5 | 1.6015 | 0.01083 | -0.171 | 147.8763
7 | 1.6616 | 0.01159 | -0.1718 | 143.365
7.5 | 1.7194 | 0.01262 | -0.1725 | 136.2441
8 | 1.7752 | 0.01372 | -0.1728 | 129.3878
8.5 | 1.8261 | 0.01516 | -0.1726 | 120.4551
9 | 1.8686 | 0.01705 | -0.1714 | 109.5953
9.5 | 1.8936 | 0.02025 | -0.1691 | 93.5111
10 | 1.8794 | 0.02634 | -0.1636 | 71.3516
10.5 | 1.8699 | 0.03192 | -0.1583 | 58.5808
11 | 1.8587 | 0.03756 | -0.153 | 49.4862
11.5 | 1.8442 | 0.04357 | -0.1478 | 42.3273
12 | 1.8312 | 0.04988 | -0.1434 | 36.7121
12.5 | 1.8179 | 0.0566 | -0.1394 | 32.1184
13 | 1.8086 | 0.06324 | -0.1362 | 28.599
13.5 | 1.8027 | 0.06978 | -0.1335 | 25.834
14 | 1.8003 | 0.07614 | -0.1312 | 23.6446
14.5 | 1.801 | 0.08229 | -0.1294 | 21.886

## 47. Re 1M Mach 0.50 (1)
BIGFOIL.COM POLAR EXPORT
MID 406w2
MID 406w2 |  |  |  | Cl Max: | 1.918 | at alpha= | 10.5 | deg
JavaFoil+Calcfoil stall+Eppler ext transition |  |  |  | L/D Max: | 41.522 | at alpha= | 5.5 | deg
Re: | 1000000 |  |  | Cd Min: | 0.02807 | at alpha= | -0.5 | deg
Mach: | 0.5 |  |  | Cl=0 at alpha= | -5.8413 | deg
|  |  |  | @ Cl=0.1, Cd= | 0.032325
|  |  |  | @ Cl=0.4, Cd= | 0.029051
|  |  |  | @ Cl=0.6, Cd= | 0.028812
alpha (deg) | Cl | Cd | Cm | Cl/Cd
-20 | -0.815 | 0.21632 | -0.074 | -3.769
-19.5 | -0.787 | 0.21548 | -0.074 | -3.653
-19 | -0.759 | 0.21229 | -0.074 | -3.575
-18.5 | -0.731 | 0.20156 | -0.074 | -3.626
-18 | -0.703 | 0.19705 | -0.074 | -3.566
-17.5 | -0.673 | 0.19208 | -0.073 | -3.505
-17 | -0.644 | 0.18568 | -0.071 | -3.469
-16.5 | -0.616 | 0.1793 | -0.071 | -3.433
-16 | -0.587 | 0.17524 | -0.071 | -3.35
-15.5 | -0.559 | 0.17184 | -0.071 | -3.251
-15 | -0.53 | 0.16528 | -0.072 | -3.207
-14.5 | -0.501 | 0.16041 | -0.072 | -3.126
-14 | -0.472 | 0.15329 | -0.068 | -3.077
-13.5 | -0.443 | 0.14804 | -0.068 | -2.992
-13 | -0.414 | 0.14547 | -0.068 | -2.848
-12.5 | -0.386 | 0.14107 | -0.068 | -2.733
-12 | -0.357 | 0.13807 | -0.069 | -2.584
-11.5 | -0.328 | 0.13348 | -0.068 | -2.456
-11 | -0.299 | 0.12911 | -0.065 | -2.312
-10.5 | -0.27 | 0.12811 | -0.065 | -2.106
-10 | -0.241 | 0.1242 | -0.066 | -1.94
-9.5 | -0.212 | 0.11937 | -0.066 | -1.777
-9 | -0.183 | 0.10966 | -0.063 | -1.669
-8.5 | -0.154 | 0.10623 | -0.063 | -1.451
-8 | -0.125 | 0.08856 | -0.061 | -1.414
-7.5 | -0.151 | 0.07601 | -0.07 | -1.981
-7 | -0.116 | 0.06962 | -0.07 | -1.666
-6.5 | -0.077 | 0.06557 | -0.074 | -1.18
-6 | -0.02 | 0.06042 | -0.086 | -0.325
-5.5 | 0.043 | 0.03999 | -0.129 | 1.085
-5 | 0.119 | 0.02977 | -0.146 | 4.01
-4.5 | 0.191 | 0.02955 | -0.147 | 6.468
-4 | 0.263 | 0.02933 | -0.147 | 8.961
-3.5 | 0.335 | 0.02917 | -0.148 | 11.469
-3 | 0.406 | 0.02904 | -0.148 | 13.988
-2.5 | 0.478 | 0.02891 | -0.149 | 16.529
-2 | 0.55 | 0.02884 | -0.149 | 19.055
-1.5 | 0.621 | 0.0288 | -0.15 | 21.566
-1 | 0.693 | 0.0286 | -0.15 | 24.217
-0.5 | 0.764 | 0.02807 | -0.151 | 27.218
0 | 0.835 | 0.02813 | -0.152 | 29.699
0.5 | 0.81 | 0.02818 | -0.152 | 28.731
1 | 0.873 | 0.02829 | -0.153 | 30.842
1.5 | 0.935 | 0.02845 | -0.153 | 32.874
2 | 0.978 | 0.03316 | -0.15 | 29.48
2.5 | 1.032 | 0.03258 | -0.15 | 31.658
3 | 1.088 | 0.03257 | -0.15 | 33.394
3.5 | 1.144 | 0.0325 | -0.15 | 35.201
4 | 1.2 | 0.03237 | -0.15 | 37.081
4.5 | 1.257 | 0.03232 | -0.15 | 38.882
5 | 1.313 | 0.03217 | -0.15 | 40.806
5.5 | 1.369 | 0.03297 | -0.15 | 41.522
6 | 1.425 | 0.03518 | -0.15 | 40.505
6.5 | 1.481 | 0.03659 | -0.15 | 40.472
7 | 1.537 | 0.03805 | -0.15 | 40.397
7.5 | 1.593 | 0.03984 | -0.15 | 39.982
8 | 1.648 | 0.04184 | -0.15 | 39.403
8.5 | 1.704 | 0.04408 | -0.15 | 38.66
9 | 1.759 | 0.04671 | -0.151 | 37.668
9.5 | 1.807 | 0.05892 | -0.15 | 30.673
10 | 1.863 | 0.062 | -0.15 | 30.042
10.5 | 1.918 | 0.06545 | -0.15 | 29.305
11 | 1.908 | 0.07373 | -0.15 | 25.877
11.5 | 1.86 | 0.07918 | -0.15 | 23.492
12 | 1.741 | 0.08712 | -0.15 | 19.981
12.5 | 1.036 | 0.16288 | -0.079 | 6.362
13 | 1.064 | 0.18534 | -0.081 | 5.739
13.5 | 1.09 | 0.1587 | -0.08 | 6.87
14 | 1.118 | 0.15981 | -0.082 | 6.993
14.5 | 1.146 | 0.16788 | -0.085 | 6.823
15 | 1.174 | 0.17734 | -0.088 | 6.617
15.5 | 1.201 | 0.18098 | -0.09 | 6.636

## 48. Re 1M Mach 0.50 (2)
BIGFOIL.COM POLAR EXPORT
MID 406w2
MID 406w2 |  |  |  | Cl Max: | 1.8774 | at alpha= | 6.5 | deg
XFOIL ncrit=9 |  |  |  | L/D Max: | 138.271 | at alpha= | 5 | deg
Re: | 1000000 |  |  | Cd Min: | 0.28021 | at alpha= | -20 | deg
Mach: | 0.5 |  |  | Cl=0 at alpha= | -5.5791 | deg
|  |  |  | @ Cl=0.1, Cd= | 0.016431
|  |  |  | @ Cl=0.4, Cd= | 0.012724
|  |  |  | @ Cl=0.6, Cd= | 0.011803
alpha (deg) | Cl | Cd | Cm | Cl/Cd
-20 | -0.6529 | 0.28021 | 0.0655 | -2.33
-19.5 | -0.6262 | 0.27223 | 0.0596 | -2.3003
-19 | -0.5995 | 0.264 | 0.0537 | -2.2708
-18.5 | -0.5733 | 0.25441 | 0.047 | -2.2534
-18 | -0.5482 | 0.24542 | 0.0405 | -2.2337
-17.5 | -0.5212 | 0.23823 | 0.0361 | -2.1878
-17 | -0.4944 | 0.23098 | 0.031 | -2.1404
-16.5 | -0.4681 | 0.22334 | 0.0258 | -2.0959
-16 | -0.4432 | 0.21433 | 0.0198 | -2.0678
-15.5 | -0.4204 | 0.20528 | 0.0135 | -2.0479
-15 | -0.3936 | 0.19823 | 0.0097 | -1.9856
-14.5 | -0.3676 | 0.19126 | 0.0053 | -1.922
-14 | -0.3429 | 0.18378 | 0.0007 | -1.8658
-13.5 | -0.3238 | 0.17407 | -0.0056 | -1.8602
-13 | -0.3032 | 0.16566 | -0.0104 | -1.8303
-12.5 | -0.2769 | 0.15964 | -0.0132 | -1.7345
-12 | -0.2534 | 0.15299 | -0.017 | -1.6563
-11.5 | -0.2402 | 0.14315 | -0.023 | -1.678
-10.5 | -0.1989 | 0.12918 | -0.0295 | -1.5397
-10 | -0.185 | 0.12078 | -0.0337 | -1.5317
-9.5 | -0.1701 | 0.11294 | -0.0378 | -1.5061
-9 | -0.1608 | 0.10409 | -0.0426 | -1.5448
-8.5 | -0.1566 | 0.09457 | -0.0479 | -1.6559
-8 | -0.1359 | 0.08877 | -0.0515 | -1.5309
-7.5 | -0.1273 | 0.08064 | -0.0567 | -1.5786
-7 | -0.1427 | 0.06909 | -0.0644 | -2.0654
-6.5 | -0.1264 | 0.06259 | -0.0709 | -2.0195
-6 | -0.0921 | 0.02634 | -0.1382 | -3.4966
-5.5 | 0.0173 | 0.01878 | -0.1553 | 0.92119
-5 | 0.1092 | 0.01617 | -0.1604 | 6.7532
-4.5 | 0.1958 | 0.01466 | -0.1632 | 13.3561
-4 | 0.2795 | 0.01373 | -0.1654 | 20.3569
-3.5 | 0.3622 | 0.01295 | -0.1675 | 27.9691
-3 | 0.4426 | 0.01247 | -0.1692 | 35.4932
-2.5 | 0.5222 | 0.01204 | -0.1709 | 43.3721
-2 | 0.6009 | 0.0118 | -0.1726 | 50.9237
-1.5 | 0.6795 | 0.01149 | -0.1745 | 59.1384
-1 | 0.7584 | 0.01103 | -0.1768 | 68.7579
-0.5 | 0.8356 | 0.01084 | -0.1786 | 77.0849
0 | 0.9127 | 0.01071 | -0.1804 | 85.2194
0.5 | 0.9893 | 0.01064 | -0.182 | 92.9793
1 | 1.0656 | 0.01066 | -0.1835 | 99.9625
1.5 | 1.1422 | 0.0107 | -0.185 | 106.7477
2 | 1.2186 | 0.01079 | -0.1863 | 112.9379
3 | 1.3723 | 0.01106 | -0.1889 | 124.0778
3.5 | 1.449 | 0.01129 | -0.1901 | 128.3437
4.5 | 1.6019 | 0.01185 | -0.192 | 135.1814
5 | 1.6717 | 0.01209 | -0.1915 | 138.2713
5.5 | 1.7459 | 0.01291 | -0.192 | 135.2363
6 | 1.8166 | 0.01402 | -0.1919 | 129.572
6.5 | 1.8774 | 0.01584 | -0.191 | 118.5227
7.5 | 1.8763 | 0.02733 | -0.1803 | 68.6535
8 | 1.8559 | 0.03362 | -0.1724 | 55.2023
9 | 1.8366 | 0.04541 | -0.1597 | 40.4448
9.5 | 1.8297 | 0.05169 | -0.1545 | 35.3976
10 | 1.8246 | 0.05806 | -0.1497 | 31.4261
10.5 | 1.8153 | 0.06505 | -0.1453 | 27.9062
11 | 1.8012 | 0.07271 | -0.1413 | 24.7724
11.5 | 1.7792 | 0.08137 | -0.1379 | 21.8656

## 49. Re 2M Mach 0.00 (1)
BIGFOIL.COM POLAR EXPORT
MID 406w2
MID 406w2 |  |  |  | Cl Max: | 2.049 | at alpha= | 15 | deg
JavaFoil+Calcfoil stall+Eppler ext transition |  |  |  | L/D Max: | 49.747 | at alpha= | 8.5 | deg
Re: | 2000000 |  |  | Cd Min: | 0.02656 | at alpha= | 0 | deg
Mach: | 0 |  |  | Cl=0 at alpha= | -5.8307 | deg
|  |  |  | @ Cl=0.1, Cd= | 0.027856
|  |  |  | @ Cl=0.4, Cd= | 0.027377
|  |  |  | @ Cl=0.6, Cd= | 0.02663
alpha (deg) | Cl | Cd | Cm | Cl/Cd
-20 | -0.599 | 0.19508 | -0.059 | -3.07
-19.5 | -0.607 | 0.18447 | -0.059 | -3.289
-19 | -0.614 | 0.17872 | -0.06 | -3.433
-18.5 | -0.619 | 0.17029 | -0.061 | -3.635
-18 | -0.623 | 0.16407 | -0.061 | -3.796
-17.5 | -0.625 | 0.1554 | -0.062 | -4.024
-17 | -0.626 | 0.14968 | -0.062 | -4.183
-16.5 | -0.625 | 0.14291 | -0.063 | -4.372
-16 | -0.621 | 0.13594 | -0.063 | -4.57
-15.5 | -0.616 | 0.12959 | -0.064 | -4.75
-15 | -0.607 | 0.12421 | -0.065 | -4.889
-14.5 | -0.597 | 0.1183 | -0.066 | -5.043
-14 | -0.583 | 0.11221 | -0.067 | -5.198
-13.5 | -0.568 | 0.10599 | -0.069 | -5.355
-13 | -0.549 | 0.10099 | -0.07 | -5.432
-12.5 | -0.527 | 0.09529 | -0.072 | -5.534
-12 | -0.504 | 0.08967 | -0.074 | -5.615
-11.5 | -0.479 | 0.08217 | -0.079 | -5.828
-11 | -0.453 | 0.07349 | -0.085 | -6.166
-10.5 | -0.428 | 0.0626 | -0.093 | -6.831
-10 | -0.402 | 0.05041 | -0.102 | -7.982
-9.5 | -0.371 | 0.04275 | -0.107 | -8.669
-9 | -0.333 | 0.04008 | -0.112 | -8.318
-8.5 | -0.308 | 0.02924 | -0.123 | -10.523
-8 | -0.253 | 0.02897 | -0.124 | -8.746
-7.5 | -0.197 | 0.02872 | -0.124 | -6.862
-7 | -0.139 | 0.02848 | -0.125 | -4.892
-6.5 | -0.083 | 0.02831 | -0.125 | -2.933
-6 | -0.021 | 0.02815 | -0.125 | -0.743
-5.5 | 0.041 | 0.02798 | -0.126 | 1.474
-5 | 0.103 | 0.02785 | -0.126 | 3.712
-4.5 | 0.166 | 0.02773 | -0.127 | 5.969
-4 | 0.228 | 0.02762 | -0.127 | 8.242
-3.5 | 0.29 | 0.02754 | -0.128 | 10.519
-3 | 0.352 | 0.02747 | -0.128 | 12.81
-2.5 | 0.414 | 0.02735 | -0.129 | 15.135
-2 | 0.476 | 0.02728 | -0.129 | 17.446
-1.5 | 0.538 | 0.02722 | -0.13 | 19.764
-1 | 0.6 | 0.02663 | -0.13 | 22.521
-0.5 | 0.662 | 0.02658 | -0.131 | 24.892
0 | 0.724 | 0.02656 | -0.131 | 27.243
0.5 | 0.758 | 0.02657 | -0.132 | 28.519
1 | 0.817 | 0.02659 | -0.132 | 30.733
1.5 | 0.877 | 0.02666 | -0.133 | 32.873
2 | 0.936 | 0.02675 | -0.133 | 34.985
2.5 | 0.995 | 0.02687 | -0.134 | 37.022
3 | 1.054 | 0.027 | -0.134 | 39.034
3.5 | 1.113 | 0.02717 | -0.135 | 40.968
4 | 1.172 | 0.02738 | -0.135 | 42.798
4.5 | 1.231 | 0.02764 | -0.136 | 44.529
5 | 1.289 | 0.0279 | -0.136 | 46.213
5.5 | 1.348 | 0.02822 | -0.137 | 47.778
6 | 1.407 | 0.0286 | -0.137 | 49.187
6.5 | 1.44 | 0.03293 | -0.135 | 43.709
7 | 1.485 | 0.03273 | -0.134 | 45.382
7.5 | 1.534 | 0.03317 | -0.134 | 46.26
8 | 1.585 | 0.0326 | -0.134 | 48.617
8.5 | 1.635 | 0.03287 | -0.134 | 49.747
9 | 1.686 | 0.03397 | -0.134 | 49.635
9.5 | 1.737 | 0.03618 | -0.134 | 48.008
10 | 1.788 | 0.03751 | -0.134 | 47.671
10.5 | 1.839 | 0.03911 | -0.134 | 47.014
11 | 1.873 | 0.04481 | -0.133 | 41.792
11.5 | 1.912 | 0.04673 | -0.134 | 40.904
12 | 1.949 | 0.04825 | -0.134 | 40.4
12.5 | 1.98 | 0.05279 | -0.134 | 37.506
13 | 2.009 | 0.05447 | -0.134 | 36.877
13.5 | 2.026 | 0.05632 | -0.134 | 35.981
14 | 2.039 | 0.05824 | -0.134 | 35.01
14.5 | 2.046 | 0.06028 | -0.134 | 33.949
15 | 2.049 | 0.06251 | -0.135 | 32.773
15.5 | 2.045 | 0.0648 | -0.135 | 31.562
16 | 2.037 | 0.0672 | -0.135 | 30.307
16.5 | 2.023 | 0.06963 | -0.135 | 29.046
17 | 2.004 | 0.07239 | -0.135 | 27.677
17.5 | 1.979 | 0.07538 | -0.135 | 26.259
18 | 1.951 | 0.07836 | -0.135 | 24.894
18.5 | 1.917 | 0.08189 | -0.135 | 23.414
19 | 1.88 | 0.08544 | -0.136 | 22.009
19.5 | 1.84 | 0.08938 | -0.135 | 20.586
20 | 1.797 | 0.09343 | -0.135 | 19.229

## 50. Re 2M Mach 0.00 (2)
BIGFOIL.COM POLAR EXPORT
MID 406w2
MID 406w2 |  |  |  | Cl Max: | 1.9441 | at alpha= | 19 | deg
XFOIL ncrit=9 |  |  |  | L/D Max: | 170.701 | at alpha= | 5.5 | deg
Re: | 2000000 |  |  | Cd Min: | 0.23919 | at alpha= | -19.5 | deg
Mach: | 0 |  |  | Cl=0 at alpha= | -5.9952 | deg
|  |  |  | @ Cl=0.1, Cd= | 0.010296
|  |  |  | @ Cl=0.4, Cd= | 0.0091853
|  |  |  | @ Cl=0.6, Cd= | 0.0084202
alpha (deg) | Cl | Cd | Cm | Cl/Cd
-19.5 | -0.5933 | 0.23919 | 0.0499 | -2.4805
-19 | -0.5725 | 0.23401 | 0.0457 | -2.4465
-18.5 | -0.5519 | 0.22859 | 0.0415 | -2.4144
-18 | -0.5315 | 0.22275 | 0.0373 | -2.3861
-17.5 | -0.5137 | 0.21421 | 0.0321 | -2.3981
-17 | -0.4962 | 0.20654 | 0.0275 | -2.4024
-16 | -0.7906 | 0.11084 | -0.0198 | -7.1328
-15.5 | -1.1619 | 0.02788 | -0.0997 | -41.675
-15 | -1.1062 | 0.02483 | -0.105 | -44.5509
-14.5 | -1.0485 | 0.02289 | -0.1083 | -45.806
-14 | -0.9895 | 0.02138 | -0.1108 | -46.2816
-13.5 | -0.9295 | 0.01985 | -0.1134 | -46.8262
-13 | -0.8688 | 0.01853 | -0.1157 | -46.8861
-12.5 | -0.808 | 0.01762 | -0.1174 | -45.857
-12 | -0.7469 | 0.0169 | -0.1189 | -44.1953
-11.5 | -0.685 | 0.01594 | -0.1209 | -42.9737
-11 | -0.6235 | 0.01533 | -0.1222 | -40.6719
-10.5 | -0.5619 | 0.01479 | -0.1235 | -37.9919
-10 | -0.4996 | 0.01411 | -0.1251 | -35.4075
-9.5 | -0.4373 | 0.01353 | -0.1265 | -32.3208
-9 | -0.3753 | 0.01314 | -0.1278 | -28.5616
-8.5 | -0.3136 | 0.01289 | -0.1289 | -24.3289
-8 | -0.2504 | 0.01219 | -0.1306 | -20.5414
-7.5 | -0.1881 | 0.01182 | -0.1318 | -15.9137
-7 | -0.126 | 0.01154 | -0.1329 | -10.9185
-6.5 | -0.0629 | 0.01101 | -0.1344 | -5.713
-6 | -0.0006 | 0.01074 | -0.1356 | -0.055866
-5.5 | 0.0616 | 0.01054 | -0.1368 | 5.8444
-5 | 0.1245 | 0.01014 | -0.1382 | 12.2781
-4.5 | 0.1867 | 0.00991 | -0.1393 | 18.8396
-4 | 0.2493 | 0.00962 | -0.1406 | 25.9148
-3.5 | 0.3115 | 0.00942 | -0.1418 | 33.0679
-3 | 0.3736 | 0.00927 | -0.143 | 40.302
-2.5 | 0.4359 | 0.00907 | -0.1442 | 48.0595
-2 | 0.4982 | 0.00886 | -0.1455 | 56.2302
-1.5 | 0.5607 | 0.00859 | -0.1469 | 65.2736
-1 | 0.6232 | 0.00832 | -0.1484 | 74.9038
-0.5 | 0.6853 | 0.00816 | -0.1498 | 83.9828
0 | 0.7473 | 0.00801 | -0.1511 | 93.2959
0.5 | 0.8089 | 0.00793 | -0.1523 | 102.005
1 | 0.8703 | 0.0079 | -0.1535 | 110.1646
1.5 | 0.9317 | 0.00784 | -0.1547 | 118.8393
2 | 0.9928 | 0.00788 | -0.1559 | 125.9898
2.5 | 1.0537 | 0.0079 | -0.1571 | 133.3797
3 | 1.1145 | 0.00797 | -0.1582 | 139.8369
3.5 | 1.1751 | 0.00803 | -0.1594 | 146.3387
4 | 1.2355 | 0.00816 | -0.1606 | 151.4093
4.5 | 1.2957 | 0.00831 | -0.1618 | 155.9206
5 | 1.3557 | 0.00842 | -0.163 | 161.0095
5.5 | 1.4117 | 0.00827 | -0.1634 | 170.7013
6 | 1.471 | 0.00863 | -0.1645 | 170.4519
6.5 | 1.5287 | 0.00939 | -0.1657 | 162.8009
7 | 1.5859 | 0.01013 | -0.1669 | 156.5548
7.5 | 1.6423 | 0.01088 | -0.1679 | 150.9467
8 | 1.6973 | 0.01174 | -0.1688 | 144.5741
8.5 | 1.7505 | 0.0127 | -0.1695 | 137.8346
9 | 1.7999 | 0.01397 | -0.1698 | 128.8404
9.5 | 1.8454 | 0.01539 | -0.1695 | 119.909
10 | 1.8831 | 0.01719 | -0.1682 | 109.5462
10.5 | 1.9002 | 0.02034 | -0.165 | 93.4218
11 | 1.8927 | 0.02573 | -0.1604 | 73.56
11.5 | 1.8893 | 0.03079 | -0.1562 | 61.3608
12 | 1.8847 | 0.03581 | -0.1519 | 52.6306
12.5 | 1.8857 | 0.04037 | -0.1481 | 46.7104
13 | 1.8877 | 0.04488 | -0.1447 | 42.0611
13.5 | 1.8933 | 0.04939 | -0.1419 | 38.3337
14 | 1.9017 | 0.0538 | -0.1395 | 35.3476
14.5 | 1.9105 | 0.0583 | -0.1374 | 32.7702
15 | 1.9172 | 0.06306 | -0.1353 | 30.4028
15.5 | 1.925 | 0.06778 | -0.1335 | 28.4007
16 | 1.9323 | 0.07262 | -0.1319 | 26.6084
16.5 | 1.9343 | 0.07813 | -0.1302 | 24.7575
17 | 1.9409 | 0.08319 | -0.129 | 23.3309
17.5 | 1.943 | 0.08887 | -0.1279 | 21.8634
18 | 1.9399 | 0.0952 | -0.1269 | 20.3771
18.5 | 1.9437 | 0.10076 | -0.1264 | 19.2904
19 | 1.9441 | 0.10682 | -0.126 | 18.1998
19.5 | 1.9397 | 0.11349 | -0.126 | 17.0914
20 | 1.9373 | 0.12001 | -0.1263 | 16.1428

## 51. Re 2M Mach 0.10 (1)
BIGFOIL.COM POLAR EXPORT
MID 406w2
MID 406w2 |  |  |  | Cl Max: | 2.044 | at alpha= | 14.5 | deg
JavaFoil+Calcfoil stall+Eppler ext transition |  |  |  | L/D Max: | 50.797 | at alpha= | 9 | deg
Re: | 2000000 |  |  | Cd Min: | 0.02658 | at alpha= | 0 | deg
Mach: | 0.1 |  |  | Cl=0 at alpha= | -5.8307 | deg
|  |  |  | @ Cl=0.1, Cd= | 0.027889
|  |  |  | @ Cl=0.4, Cd= | 0.027391
|  |  |  | @ Cl=0.6, Cd= | 0.02668
alpha (deg) | Cl | Cd | Cm | Cl/Cd
-20 | -0.556 | 0.20146 | -0.058 | -2.758
-19.5 | -0.566 | 0.19125 | -0.059 | -2.961
-19 | -0.576 | 0.18135 | -0.059 | -3.175
-18.5 | -0.584 | 0.17249 | -0.06 | -3.386
-18 | -0.591 | 0.16614 | -0.06 | -3.557
-17.5 | -0.596 | 0.15898 | -0.061 | -3.751
-17 | -0.6 | 0.15111 | -0.062 | -3.97
-16.5 | -0.601 | 0.1449 | -0.062 | -4.151
-16 | -0.601 | 0.13869 | -0.063 | -4.333
-15.5 | -0.598 | 0.13125 | -0.064 | -4.554
-15 | -0.592 | 0.12542 | -0.064 | -4.721
-14.5 | -0.584 | 0.1197 | -0.065 | -4.876
-14 | -0.572 | 0.11402 | -0.066 | -5.02
-13.5 | -0.559 | 0.10737 | -0.068 | -5.204
-13 | -0.541 | 0.10214 | -0.069 | -5.301
-12.5 | -0.522 | 0.09644 | -0.071 | -5.408
-12 | -0.499 | 0.09111 | -0.073 | -5.473
-11.5 | -0.474 | 0.08481 | -0.077 | -5.588
-11 | -0.448 | 0.07665 | -0.083 | -5.85
-10.5 | -0.422 | 0.06687 | -0.09 | -6.312
-10 | -0.398 | 0.05338 | -0.1 | -7.461
-9.5 | -0.368 | 0.04389 | -0.106 | -8.381
-9 | -0.332 | 0.04037 | -0.112 | -8.22
-8.5 | -0.308 | 0.0293 | -0.124 | -10.524
-8 | -0.254 | 0.02901 | -0.124 | -8.757
-7.5 | -0.198 | 0.02878 | -0.125 | -6.871
-7 | -0.14 | 0.02851 | -0.125 | -4.905
-6.5 | -0.083 | 0.02834 | -0.126 | -2.945
-6 | -0.021 | 0.02817 | -0.126 | -0.746
-5.5 | 0.041 | 0.02802 | -0.127 | 1.479
-5 | 0.104 | 0.02788 | -0.127 | 3.727
-4.5 | 0.166 | 0.02775 | -0.128 | 5.995
-4 | 0.229 | 0.02765 | -0.128 | 8.276
-3.5 | 0.291 | 0.02756 | -0.128 | 10.565
-3 | 0.354 | 0.02748 | -0.129 | 12.868
-2.5 | 0.416 | 0.02736 | -0.129 | 15.205
-2 | 0.478 | 0.02729 | -0.13 | 17.526
-1.5 | 0.541 | 0.02728 | -0.13 | 19.819
-1 | 0.603 | 0.02665 | -0.131 | 22.616
-0.5 | 0.665 | 0.0266 | -0.131 | 25.002
0 | 0.727 | 0.02658 | -0.132 | 27.363
0.5 | 0.761 | 0.02659 | -0.132 | 28.608
1 | 0.82 | 0.02661 | -0.133 | 30.829
1.5 | 0.88 | 0.02669 | -0.133 | 32.974
2 | 0.939 | 0.02677 | -0.134 | 35.089
2.5 | 0.999 | 0.0269 | -0.134 | 37.128
3 | 1.058 | 0.02704 | -0.135 | 39.129
3.5 | 1.117 | 0.02721 | -0.135 | 41.066
4 | 1.177 | 0.02743 | -0.136 | 42.891
4.5 | 1.236 | 0.02769 | -0.136 | 44.62
5 | 1.295 | 0.02796 | -0.137 | 46.296
5.5 | 1.353 | 0.02828 | -0.137 | 47.851
6 | 1.412 | 0.02868 | -0.138 | 49.232
6.5 | 1.441 | 0.03261 | -0.135 | 44.176
7 | 1.489 | 0.03299 | -0.135 | 45.131
7.5 | 1.539 | 0.03266 | -0.135 | 47.121
8 | 1.589 | 0.03287 | -0.134 | 48.359
8.5 | 1.64 | 0.03311 | -0.134 | 49.547
9 | 1.691 | 0.0333 | -0.134 | 50.797
9.5 | 1.743 | 0.03648 | -0.134 | 47.774
10 | 1.794 | 0.03781 | -0.135 | 47.452
10.5 | 1.845 | 0.03944 | -0.135 | 46.778
11 | 1.878 | 0.04572 | -0.134 | 41.078
11.5 | 1.917 | 0.04715 | -0.134 | 40.667
12 | 1.954 | 0.0487 | -0.134 | 40.128
12.5 | 1.984 | 0.0533 | -0.134 | 37.229
13 | 2.012 | 0.05502 | -0.135 | 36.57
13.5 | 2.028 | 0.05694 | -0.135 | 35.627
14 | 2.039 | 0.05894 | -0.135 | 34.597
14.5 | 2.044 | 0.06114 | -0.135 | 33.439
15 | 2.044 | 0.06339 | -0.135 | 32.242
15.5 | 2.037 | 0.06582 | -0.135 | 30.953
16 | 2.025 | 0.06832 | -0.136 | 29.638
16.5 | 2.007 | 0.07096 | -0.136 | 28.282
17 | 1.983 | 0.07362 | -0.136 | 26.938
17.5 | 1.954 | 0.0767 | -0.136 | 25.481
18 | 1.92 | 0.08007 | -0.136 | 23.984
18.5 | 1.882 | 0.08384 | -0.136 | 22.443
19 | 1.839 | 0.08774 | -0.136 | 20.956
19.5 | 1.792 | 0.09178 | -0.136 | 19.528

## 52. Re 2M Mach 0.10 (2)
BIGFOIL.COM POLAR EXPORT
MID 406w2
MID 406w2 |  |  |  | Cl Max: | 1.937 | at alpha= | 18.5 | deg
XFOIL ncrit=9 |  |  |  | L/D Max: | 170.749 | at alpha= | 6 | deg
Re: | 2000000 |  |  | Cd Min: | 0.2478 | at alpha= | -20 | deg
Mach: | 0.1 |  |  | Cl=0 at alpha= | -5.9873 | deg
|  |  |  | @ Cl=0.1, Cd= | 0.010347
|  |  |  | @ Cl=0.4, Cd= | 0.0092196
|  |  |  | @ Cl=0.6, Cd= | 0.0084674
alpha (deg) | Cl | Cd | Cm | Cl/Cd
-20 | -0.6113 | 0.2478 | 0.055 | -2.4669
-19.5 | -0.5942 | 0.23989 | 0.0501 | -2.477
-19 | -0.5732 | 0.2347 | 0.0459 | -2.4423
-18.5 | -0.5523 | 0.22927 | 0.0417 | -2.409
-18 | -0.5318 | 0.22342 | 0.0374 | -2.3803
-17.5 | -0.5134 | 0.21508 | 0.0324 | -2.387
-17 | -0.4958 | 0.20729 | 0.0277 | -2.3918
-15.5 | -0.7635 | 0.10862 | -0.022 | -7.0291
-15 | -1.1223 | 0.02838 | -0.1012 | -39.5455
-14.5 | -1.0648 | 0.02486 | -0.1075 | -42.8319
-14 | -1.0052 | 0.02272 | -0.111 | -44.243
-13.5 | -0.9445 | 0.02111 | -0.1136 | -44.7418
-13 | -0.8825 | 0.0194 | -0.1163 | -45.4897
-12.5 | -0.8204 | 0.0182 | -0.1184 | -45.0769
-12 | -0.7581 | 0.01733 | -0.12 | -43.745
-11.5 | -0.6957 | 0.01663 | -0.1214 | -41.834
-11 | -0.6325 | 0.01562 | -0.1233 | -40.493
-10.5 | -0.5698 | 0.01502 | -0.1246 | -37.9361
-10 | -0.5072 | 0.01452 | -0.1258 | -34.9311
-9.5 | -0.4434 | 0.0137 | -0.1275 | -32.365
-9 | -0.3806 | 0.01328 | -0.1287 | -28.6596
-8.5 | -0.3179 | 0.01297 | -0.1299 | -24.5104
-8 | -0.254 | 0.0123 | -0.1315 | -20.6504
-7.5 | -0.191 | 0.0119 | -0.1327 | -16.0504
-7 | -0.1282 | 0.0116 | -0.1338 | -11.0517
-6.5 | -0.0645 | 0.01108 | -0.1353 | -5.8213
-6 | -0.0016 | 0.01079 | -0.1365 | -0.14829
-5.5 | 0.0612 | 0.01061 | -0.1376 | 5.7681
-5 | 0.1247 | 0.01018 | -0.139 | 12.2495
-4.5 | 0.1875 | 0.00993 | -0.1402 | 18.8822
-4 | 0.2506 | 0.00964 | -0.1414 | 25.9959
-3.5 | 0.3133 | 0.00945 | -0.1426 | 33.1534
-3 | 0.376 | 0.0093 | -0.1438 | 40.4301
-2.5 | 0.4387 | 0.00909 | -0.1451 | 48.2618
-2 | 0.5014 | 0.00888 | -0.1463 | 56.464
-1.5 | 0.5644 | 0.00862 | -0.1477 | 65.4756
-1 | 0.6274 | 0.00835 | -0.1493 | 75.1377
-0.5 | 0.69 | 0.00818 | -0.1506 | 84.3521
0 | 0.7524 | 0.00802 | -0.1519 | 93.8155
0.5 | 0.8144 | 0.00795 | -0.1532 | 102.4403
1 | 0.8764 | 0.00792 | -0.1544 | 110.6566
1.5 | 0.9382 | 0.00786 | -0.1557 | 119.3639
2 | 0.9997 | 0.00791 | -0.1568 | 126.3843
2.5 | 1.0612 | 0.00792 | -0.158 | 133.9899
3 | 1.1224 | 0.00802 | -0.1592 | 139.9501
3.5 | 1.1836 | 0.00807 | -0.1603 | 146.6667
4 | 1.2445 | 0.00819 | -0.1615 | 151.9536
4.5 | 1.3052 | 0.00835 | -0.1627 | 156.3114
5 | 1.3657 | 0.00847 | -0.164 | 161.2397
5.5 | 1.4222 | 0.00833 | -0.1643 | 170.7323
6 | 1.4821 | 0.00868 | -0.1655 | 170.7488
6.5 | 1.5402 | 0.00948 | -0.1667 | 162.4684
7 | 1.5979 | 0.01023 | -0.1678 | 156.1975
7.5 | 1.6548 | 0.01099 | -0.1688 | 150.5732
8 | 1.7101 | 0.0119 | -0.1696 | 143.7059
8.5 | 1.7633 | 0.01291 | -0.1703 | 136.584
9 | 1.8124 | 0.01425 | -0.1704 | 127.186
9.5 | 1.8572 | 0.01574 | -0.1699 | 117.9924
10 | 1.891 | 0.01782 | -0.1681 | 106.1167
10.5 | 1.8944 | 0.02215 | -0.1639 | 85.526
11 | 1.8898 | 0.02746 | -0.1596 | 68.8201
11.5 | 1.8856 | 0.03252 | -0.1552 | 57.9828
12 | 1.8801 | 0.03766 | -0.1508 | 49.923
12.5 | 1.88 | 0.04235 | -0.147 | 44.392
13 | 1.8833 | 0.04693 | -0.1437 | 40.13
13.5 | 1.8892 | 0.05155 | -0.141 | 36.6479
14 | 1.8965 | 0.05618 | -0.1386 | 33.7576
14.5 | 1.9073 | 0.06052 | -0.1366 | 31.5152
15 | 1.9132 | 0.06544 | -0.1345 | 29.2359
15.5 | 1.921 | 0.0703 | -0.1327 | 27.3257
16 | 1.9255 | 0.07557 | -0.131 | 25.4797
16.5 | 1.9279 | 0.08115 | -0.1295 | 23.7572
17 | 1.9342 | 0.08635 | -0.1283 | 22.3995
17.5 | 1.9353 | 0.0922 | -0.1272 | 20.9902
18 | 1.9327 | 0.09861 | -0.1263 | 19.5994
18.5 | 1.937 | 0.10418 | -0.1258 | 18.5928
19 | 1.9364 | 0.11044 | -0.1256 | 17.5335
19.5 | 1.9308 | 0.11741 | -0.1258 | 16.4449
20 | 1.9304 | 0.12377 | -0.1263 | 15.5967

## 53. Re 2M Mach 0.25 (1)
BIGFOIL.COM POLAR EXPORT
MID 406w2
MID 406w2 |  |  |  | Cl Max: | 2.03 | at alpha= | 13.5 | deg
JavaFoil+Calcfoil stall+Eppler ext transition |  |  |  | L/D Max: | 49.69 | at alpha= | 8.5 | deg
Re: | 2000000 |  |  | Cd Min: | 0.0267 | at alpha= | 0 | deg
Mach: | 0.25 |  |  | Cl=0 at alpha= | -5.8308 | deg
|  |  |  | @ Cl=0.1, Cd= | 0.028016
|  |  |  | @ Cl=0.4, Cd= | 0.027522
|  |  |  | @ Cl=0.6, Cd= | 0.026935
alpha (deg) | Cl | Cd | Cm | Cl/Cd
-18.5 | -0.247 | 0.21096 | -0.056 | -1.171
-18 | -0.29 | 0.20326 | -0.056 | -1.429
-17.5 | -0.328 | 0.19055 | -0.057 | -1.723
-17 | -0.362 | 0.17636 | -0.057 | -2.053
-16.5 | -0.392 | 0.16851 | -0.058 | -2.326
-16 | -0.418 | 0.15646 | -0.059 | -2.672
-15.5 | -0.44 | 0.14862 | -0.06 | -2.961
-15 | -0.458 | 0.13966 | -0.061 | -3.277
-14.5 | -0.471 | 0.12979 | -0.062 | -3.626
-14 | -0.479 | 0.12354 | -0.063 | -3.875
-13.5 | -0.482 | 0.11737 | -0.064 | -4.107
-13 | -0.48 | 0.11047 | -0.065 | -4.347
-12.5 | -0.474 | 0.1045 | -0.067 | -4.531
-12 | -0.462 | 0.09796 | -0.069 | -4.715
-11.5 | -0.445 | 0.09269 | -0.07 | -4.802
-11 | -0.424 | 0.08718 | -0.072 | -4.861
-10.5 | -0.399 | 0.08114 | -0.076 | -4.915
-10 | -0.371 | 0.07401 | -0.083 | -5.017
-9.5 | -0.345 | 0.06199 | -0.094 | -5.564
-9 | -0.315 | 0.05055 | -0.104 | -6.237
-8.5 | -0.282 | 0.04143 | -0.112 | -6.81
-8 | -0.241 | 0.03902 | -0.118 | -6.167
-7.5 | -0.201 | 0.02898 | -0.128 | -6.935
-7 | -0.143 | 0.02876 | -0.129 | -4.955
-6.5 | -0.086 | 0.02853 | -0.129 | -3.007
-6 | -0.022 | 0.02831 | -0.13 | -0.763
-5.5 | 0.043 | 0.02815 | -0.13 | 1.513
-5 | 0.107 | 0.028 | -0.131 | 3.814
-4.5 | 0.171 | 0.02786 | -0.131 | 6.137
-4 | 0.235 | 0.02776 | -0.132 | 8.471
-3.5 | 0.299 | 0.02766 | -0.132 | 10.817
-3 | 0.363 | 0.02758 | -0.133 | 13.176
-2.5 | 0.427 | 0.02748 | -0.133 | 15.553
-2 | 0.492 | 0.02738 | -0.134 | 17.952
-1.5 | 0.556 | 0.02734 | -0.134 | 20.32
-1 | 0.619 | 0.02676 | -0.135 | 23.148
-0.5 | 0.683 | 0.02671 | -0.135 | 25.587
0 | 0.747 | 0.0267 | -0.136 | 27.992
0.5 | 0.777 | 0.02672 | -0.136 | 29.068
1 | 0.838 | 0.02677 | -0.137 | 31.284
1.5 | 0.898 | 0.02683 | -0.137 | 33.483
2 | 0.959 | 0.02696 | -0.138 | 35.573
2.5 | 1.02 | 0.02708 | -0.138 | 37.645
3 | 1.08 | 0.02724 | -0.139 | 39.651
3.5 | 1.14 | 0.02744 | -0.139 | 41.562
4 | 1.201 | 0.02769 | -0.14 | 43.36
4.5 | 1.261 | 0.02799 | -0.14 | 45.058
5 | 1.321 | 0.02831 | -0.141 | 46.665
5.5 | 1.381 | 0.02865 | -0.141 | 48.205
6 | 1.408 | 0.03358 | -0.138 | 41.919
6.5 | 1.458 | 0.03255 | -0.138 | 44.807
7 | 1.51 | 0.03281 | -0.138 | 46.029
7.5 | 1.562 | 0.03311 | -0.137 | 47.178
8 | 1.614 | 0.03334 | -0.137 | 48.424
8.5 | 1.667 | 0.03354 | -0.137 | 49.69
9 | 1.719 | 0.03659 | -0.137 | 46.992
9.5 | 1.772 | 0.03809 | -0.138 | 46.51
10 | 1.824 | 0.03972 | -0.138 | 45.928
10.5 | 1.876 | 0.04148 | -0.138 | 45.239
11 | 1.909 | 0.04797 | -0.137 | 39.799
11.5 | 1.946 | 0.04968 | -0.137 | 39.158
12 | 1.979 | 0.05152 | -0.138 | 38.418
12.5 | 2.005 | 0.05653 | -0.138 | 35.46
13 | 2.025 | 0.05879 | -0.138 | 34.453
13.5 | 2.03 | 0.06095 | -0.138 | 33.308
14 | 2.026 | 0.06337 | -0.138 | 31.977
14.5 | 2.014 | 0.06606 | -0.138 | 30.488
15 | 1.992 | 0.06875 | -0.138 | 28.971
15.5 | 1.96 | 0.0719 | -0.138 | 27.258
16 | 1.919 | 0.07535 | -0.139 | 25.465
16.5 | 1.867 | 0.07895 | -0.139 | 23.649
17 | 1.806 | 0.08307 | -0.139 | 21.742
17.5 | 1.736 | 0.08693 | -0.139 | 19.968
18 | 1.656 | 0.09222 | -0.138 | 17.959
18.5 | 1.569 | 0.09766 | -0.138 | 16.065

## 54. Re 2M Mach 0.25 (2)
BIGFOIL.COM POLAR EXPORT
MID 406w2
MID 406w2 |  |  |  | Cl Max: | 1.9067 | at alpha= | 9.5 | deg
XFOIL ncrit=9 |  |  |  | L/D Max: | 170.645 | at alpha= | 5.5 | deg
Re: | 2000000 |  |  | Cd Min: | 0.22072 | at alpha= | -17.5 | deg
Mach: | 0.25 |  |  | Cl=0 at alpha= | -5.9451 | deg
|  |  |  | @ Cl=0.1, Cd= | 0.010549
|  |  |  | @ Cl=0.4, Cd= | 0.0093547
|  |  |  | @ Cl=0.6, Cd= | 0.0087065
alpha (deg) | Cl | Cd | Cm | Cl/Cd
-17.5 | -0.5125 | 0.22072 | 0.0339 | -2.3219
-17 | -0.4945 | 0.21125 | 0.0284 | -2.3408
-16.5 | -0.4755 | 0.20362 | 0.0239 | -2.3352
-15.5 | -0.4383 | 0.18965 | 0.0158 | -2.3111
-15 | -0.4236 | 0.18092 | 0.0113 | -2.3414
-14.5 | -0.4138 | 0.17073 | 0.0064 | -2.4237
-14 | -0.408 | 0.16024 | 0.0014 | -2.5462
-13 | -0.676 | 0.08704 | -0.0398 | -7.7665
-12.5 | -0.8987 | 0.02987 | -0.1076 | -30.087
-12 | -0.8287 | 0.02363 | -0.1196 | -35.0698
-11.5 | -0.7582 | 0.02036 | -0.1249 | -37.2397
-11 | -0.6886 | 0.01864 | -0.1274 | -36.9421
-10.5 | -0.6194 | 0.01738 | -0.1291 | -35.6387
-10 | -0.5495 | 0.01602 | -0.1312 | -34.3009
-9.5 | -0.481 | 0.01524 | -0.1324 | -31.5617
-9 | -0.4124 | 0.01444 | -0.1338 | -28.5596
-8.5 | -0.3442 | 0.01373 | -0.1351 | -25.0692
-8 | -0.2767 | 0.01321 | -0.1361 | -20.9463
-7.5 | -0.2084 | 0.01246 | -0.1376 | -16.7255
-7 | -0.1414 | 0.01203 | -0.1387 | -11.7539
-6.5 | -0.0746 | 0.01166 | -0.1398 | -6.3979
-6 | -0.0073 | 0.01115 | -0.1412 | -0.65471
-5.5 | 0.0592 | 0.0108 | -0.1424 | 5.4815
-5 | 0.1258 | 0.01039 | -0.1436 | 12.1078
-4.5 | 0.1919 | 0.01008 | -0.1448 | 19.0377
-4 | 0.2578 | 0.0098 | -0.146 | 26.3061
-3.5 | 0.3234 | 0.00959 | -0.1473 | 33.7226
-3 | 0.389 | 0.00939 | -0.1485 | 41.4271
-2.5 | 0.4544 | 0.00918 | -0.1497 | 49.4989
-2 | 0.5197 | 0.00898 | -0.151 | 57.8731
-1.5 | 0.5851 | 0.00877 | -0.1524 | 66.7161
-1 | 0.6508 | 0.00849 | -0.154 | 76.6549
-0.5 | 0.7161 | 0.00826 | -0.1555 | 86.6949
0 | 0.781 | 0.00813 | -0.1569 | 96.064
0.5 | 0.8456 | 0.0081 | -0.1582 | 104.3951
1 | 0.9102 | 0.008 | -0.1595 | 113.775
1.5 | 0.9746 | 0.00799 | -0.1608 | 121.9775
2 | 1.0387 | 0.00804 | -0.162 | 129.1915
2.5 | 1.1029 | 0.00809 | -0.1632 | 136.3288
3 | 1.1669 | 0.00816 | -0.1644 | 143.0025
3.5 | 1.2308 | 0.0083 | -0.1656 | 148.2892
4 | 1.2946 | 0.00844 | -0.1668 | 153.3886
4.5 | 1.3583 | 0.0086 | -0.168 | 157.9419
5 | 1.4217 | 0.0088 | -0.1693 | 161.5568
5.5 | 1.4812 | 0.00868 | -0.1696 | 170.6452
6 | 1.544 | 0.00914 | -0.1707 | 168.9278
6.5 | 1.605 | 0.00997 | -0.1718 | 160.9829
7 | 1.6649 | 0.0109 | -0.1728 | 152.7431
7.5 | 1.7239 | 0.01181 | -0.1735 | 145.9695
8 | 1.7802 | 0.01293 | -0.174 | 137.6798
8.5 | 1.8326 | 0.01428 | -0.1739 | 128.3333
9 | 1.8771 | 0.01609 | -0.173 | 116.6625
9.5 | 1.9067 | 0.01875 | -0.1705 | 101.6907
10 | 1.8984 | 0.02466 | -0.166 | 76.983
10.5 | 1.8878 | 0.03037 | -0.1606 | 62.16
11 | 1.8728 | 0.03632 | -0.1549 | 51.5639
11.5 | 1.8598 | 0.04216 | -0.1497 | 44.1129
12 | 1.8565 | 0.04756 | -0.1457 | 39.0349
12.5 | 1.857 | 0.05291 | -0.1423 | 35.0973
13 | 1.8624 | 0.05798 | -0.1395 | 32.1214
13.5 | 1.8711 | 0.06285 | -0.137 | 29.7709
14 | 1.8769 | 0.06811 | -0.1346 | 27.5569
14.5 | 1.8824 | 0.07354 | -0.1325 | 25.597

## 55. Re 2M Mach 0.50 (1)
BIGFOIL.COM POLAR EXPORT
MID 406w2
MID 406w2 |  |  |  | Cl Max: | 1.924 | at alpha= | 10.5 | deg
JavaFoil+Calcfoil stall+Eppler ext transition |  |  |  | L/D Max: | 43.591 | at alpha= | 6 | deg
Re: | 2000000 |  |  | Cd Min: | 0.0272 | at alpha= | -0.5 | deg
Mach: | 0.5 |  |  | Cl=0 at alpha= | -5.8429 | deg
|  |  |  | @ Cl=0.1, Cd= | 0.028704
|  |  |  | @ Cl=0.4, Cd= | 0.02802
|  |  |  | @ Cl=0.6, Cd= | 0.027823
alpha (deg) | Cl | Cd | Cm | Cl/Cd
-20 | -0.816 | 0.19648 | -0.075 | -4.153
-19.5 | -0.788 | 0.19276 | -0.074 | -4.086
-19 | -0.759 | 0.19043 | -0.074 | -3.988
-18.5 | -0.731 | 0.18092 | -0.074 | -4.041
-18 | -0.703 | 0.17646 | -0.075 | -3.983
-17.5 | -0.675 | 0.17799 | -0.075 | -3.79
-17 | -0.645 | 0.16913 | -0.072 | -3.812
-16.5 | -0.616 | 0.1616 | -0.072 | -3.81
-16 | -0.587 | 0.1571 | -0.072 | -3.738
-15.5 | -0.559 | 0.15387 | -0.072 | -3.632
-15 | -0.53 | 0.15002 | -0.072 | -3.535
-14.5 | -0.502 | 0.14341 | -0.072 | -3.497
-14 | -0.472 | 0.13958 | -0.07 | -3.382
-13.5 | -0.443 | 0.13452 | -0.069 | -3.294
-13 | -0.414 | 0.13079 | -0.069 | -3.169
-12.5 | -0.386 | 0.12635 | -0.069 | -3.052
-12 | -0.357 | 0.12352 | -0.069 | -2.89
-11.5 | -0.328 | 0.12056 | -0.07 | -2.722
-11 | -0.299 | 0.11604 | -0.066 | -2.574
-10.5 | -0.27 | 0.11407 | -0.067 | -2.367
-10 | -0.241 | 0.11145 | -0.067 | -2.164
-9.5 | -0.212 | 0.10663 | -0.067 | -1.99
-9 | -0.183 | 0.08916 | -0.065 | -2.054
-8.5 | -0.154 | 0.08133 | -0.066 | -1.898
-8 | -0.125 | 0.08382 | -0.065 | -1.496
-7.5 | -0.151 | 0.07195 | -0.074 | -2.097
-7 | -0.117 | 0.06572 | -0.08 | -1.777
-6.5 | -0.08 | 0.05654 | -0.099 | -1.409
-6 | -0.022 | 0.03918 | -0.132 | -0.571
-5.5 | 0.048 | 0.02888 | -0.145 | 1.649
-5 | 0.119 | 0.02864 | -0.146 | 4.168
-4.5 | 0.191 | 0.02843 | -0.147 | 6.724
-4 | 0.263 | 0.02826 | -0.147 | 9.303
-3.5 | 0.335 | 0.02813 | -0.148 | 11.894
-3 | 0.406 | 0.02801 | -0.148 | 14.503
-2.5 | 0.478 | 0.02792 | -0.149 | 17.119
-2 | 0.55 | 0.02783 | -0.149 | 19.743
-1.5 | 0.621 | 0.02782 | -0.15 | 22.325
-1 | 0.693 | 0.02764 | -0.15 | 25.057
-0.5 | 0.764 | 0.0272 | -0.151 | 28.088
0 | 0.835 | 0.02728 | -0.152 | 30.629
0.5 | 0.81 | 0.02733 | -0.152 | 29.628
1 | 0.873 | 0.02744 | -0.153 | 31.795
1.5 | 0.935 | 0.02762 | -0.153 | 33.86
2 | 0.998 | 0.0278 | -0.154 | 35.9
2.5 | 1.061 | 0.02804 | -0.154 | 37.818
3 | 1.123 | 0.02839 | -0.155 | 39.556
3.5 | 1.154 | 0.03312 | -0.151 | 34.849
4 | 1.209 | 0.03257 | -0.151 | 37.124
4.5 | 1.264 | 0.03269 | -0.151 | 38.661
5 | 1.319 | 0.03273 | -0.151 | 40.317
5.5 | 1.375 | 0.03285 | -0.15 | 41.852
6 | 1.43 | 0.03281 | -0.15 | 43.591
6.5 | 1.486 | 0.03599 | -0.151 | 41.28
7 | 1.541 | 0.03693 | -0.151 | 41.742
7.5 | 1.597 | 0.03857 | -0.151 | 41.403
8 | 1.653 | 0.04048 | -0.151 | 40.828
8.5 | 1.708 | 0.04262 | -0.151 | 40.082
9 | 1.763 | 0.04501 | -0.151 | 39.176
9.5 | 1.813 | 0.0543 | -0.151 | 33.384
10 | 1.868 | 0.05706 | -0.151 | 32.741
10.5 | 1.924 | 0.0602 | -0.151 | 31.954
11 | 1.913 | 0.06808 | -0.151 | 28.096
11.5 | 1.865 | 0.07288 | -0.151 | 25.592
12 | 1.746 | 0.07995 | -0.15 | 21.836
12.5 | 1.037 | 0.15144 | -0.081 | 6.85
13 | 1.065 | 0.17251 | -0.083 | 6.172
13.5 | 1.093 | 0.14462 | -0.085 | 7.554
14 | 1.118 | 0.14301 | -0.083 | 7.819
14.5 | 1.149 | 0.15055 | -0.09 | 7.633
15 | 1.174 | 0.15755 | -0.089 | 7.454
15.5 | 1.205 | 0.16271 | -0.095 | 7.407

## 56. Re 2M Mach 0.50 (2)
BIGFOIL.COM POLAR EXPORT
MID 406w2
MID 406w2 |  |  |  | Cl Max: | 1.9463 | at alpha= | 7 | deg
XFOIL ncrit=9 |  |  |  | L/D Max: | 156.949 | at alpha= | 4.5 | deg
Re: | 2000000 |  |  | Cd Min: | 0.27861 | at alpha= | -20 | deg
Mach: | 0.5 |  |  | Cl=0 at alpha= | -5.7001 | deg
|  |  |  | @ Cl=0.1, Cd= | 0.012234
|  |  |  | @ Cl=0.4, Cd= | 0.010162
|  |  |  | @ Cl=0.6, Cd= | 0.0095224
alpha (deg) | Cl | Cd | Cm | Cl/Cd
-20 | -0.6564 | 0.27861 | 0.066 | -2.356
-19.5 | -0.6305 | 0.26983 | 0.0599 | -2.3367
-19 | -0.6047 | 0.26105 | 0.0538 | -2.3164
-18.5 | -0.5789 | 0.25336 | 0.0485 | -2.2849
-18 | -0.5521 | 0.24613 | 0.0432 | -2.2431
-17.5 | -0.5254 | 0.23862 | 0.0378 | -2.2018
-17 | -0.5 | 0.22913 | 0.0317 | -2.1822
-16.5 | -0.4753 | 0.22043 | 0.0261 | -2.1562
-16 | -0.4507 | 0.21199 | 0.0207 | -2.126
-15.5 | -0.4265 | 0.20359 | 0.0155 | -2.0949
-15 | -0.4019 | 0.19594 | 0.0109 | -2.0511
-14.5 | -0.3774 | 0.18864 | 0.0064 | -2.0006
-14 | -0.3563 | 0.17985 | 0.0014 | -1.9811
-13.5 | -0.3375 | 0.17042 | -0.0036 | -1.9804
-13 | -0.3185 | 0.16188 | -0.0083 | -1.9675
-12.5 | -0.2956 | 0.15501 | -0.0124 | -1.907
-12 | -0.2735 | 0.14798 | -0.0165 | -1.8482
-11.5 | -0.2583 | 0.13925 | -0.0209 | -1.8549
-11 | -0.2514 | 0.12892 | -0.0259 | -1.95
-10.5 | -0.2317 | 0.12219 | -0.0296 | -1.8962
-10 | -0.2147 | 0.11491 | -0.0335 | -1.8684
-9.5 | -0.2164 | 0.10402 | -0.0392 | -2.0804
-9 | -0.1992 | 0.0973 | -0.0432 | -2.0473
-8.5 | -0.1867 | 0.08978 | -0.0477 | -2.0795
-8 | -0.2041 | 0.07757 | -0.0557 | -2.6312
-7.5 | -0.1914 | 0.0708 | -0.0605 | -2.7034
-7 | -0.2027 | 0.06009 | -0.0706 | -3.3733
-6.5 | -0.1598 | 0.0205 | -0.148 | -7.7951
-6 | -0.0538 | 0.01467 | -0.1597 | -3.6673
-5.5 | 0.0359 | 0.01305 | -0.1622 | 2.751
-5 | 0.1223 | 0.01195 | -0.1642 | 10.2343
-4.5 | 0.2055 | 0.01134 | -0.1655 | 18.1217
-4 | 0.2879 | 0.01069 | -0.167 | 26.9317
-3.5 | 0.3681 | 0.01031 | -0.1682 | 35.7032
-3 | 0.4477 | 0.00994 | -0.1696 | 45.0402
-2.5 | 0.5261 | 0.00974 | -0.171 | 54.0144
-2 | 0.6042 | 0.00951 | -0.1724 | 63.5331
-1.5 | 0.6818 | 0.00932 | -0.174 | 73.1545
-1 | 0.7595 | 0.00913 | -0.1757 | 83.1873
-0.5 | 0.8376 | 0.00883 | -0.1778 | 94.8584
0 | 0.9149 | 0.00869 | -0.1795 | 105.2819
0.5 | 0.9918 | 0.00867 | -0.1812 | 114.3945
1 | 1.0689 | 0.00863 | -0.1829 | 123.8586
1.5 | 1.1457 | 0.00871 | -0.1844 | 131.5385
2 | 1.2228 | 0.00879 | -0.1859 | 139.1126
2.5 | 1.3 | 0.00895 | -0.1874 | 145.2514
3 | 1.3774 | 0.00918 | -0.1888 | 150.0436
4 | 1.5326 | 0.00983 | -0.1914 | 155.9105
4.5 | 1.6103 | 0.01026 | -0.1925 | 156.9493
5 | 1.6878 | 0.01079 | -0.1935 | 156.4226
5.5 | 1.7637 | 0.01128 | -0.1942 | 156.3564
6 | 1.8344 | 0.0121 | -0.1939 | 151.6033
6.5 | 1.9013 | 0.01384 | -0.1938 | 137.3772
7 | 1.9463 | 0.01794 | -0.1936 | 108.4894
7.5 | 1.9272 | 0.02479 | -0.1864 | 77.741
8 | 1.9025 | 0.03123 | -0.1777 | 60.919
8.5 | 1.8909 | 0.03694 | -0.1705 | 51.1884
9 | 1.877 | 0.0431 | -0.1638 | 43.5499
9.5 | 1.8676 | 0.04938 | -0.158 | 37.821
10 | 1.8577 | 0.05598 | -0.1528 | 33.1851
11 | 1.819 | 0.0716 | -0.1434 | 25.405
11.5 | 1.797 | 0.0802 | -0.1398 | 22.4065
12 | 1.7886 | 0.08788 | -0.1369 | 20.3528

## 57. Re 3M Mach 0.00 (1)
BIGFOIL.COM POLAR EXPORT
MID 406w2
MID 406w2 |  |  |  | Cl Max: | 2.053 | at alpha= | 15 | deg
JavaFoil+Calcfoil stall+Eppler ext transition |  |  |  | L/D Max: | 51.736 | at alpha= | 9.5 | deg
Re: | 3000000 |  |  | Cd Min: | 0.02632 | at alpha= | 0 | deg
Mach: | 0 |  |  | Cl=0 at alpha= | -5.8307 | deg
|  |  |  | @ Cl=0.1, Cd= | 0.027366
|  |  |  | @ Cl=0.4, Cd= | 0.026963
|  |  |  | @ Cl=0.6, Cd= | 0.02637
alpha (deg) | Cl | Cd | Cm | Cl/Cd
-20 | -0.6 | 0.18955 | -0.06 | -3.163
-19.5 | -0.608 | 0.17996 | -0.061 | -3.377
-19 | -0.614 | 0.1723 | -0.062 | -3.566
-18.5 | -0.62 | 0.16484 | -0.062 | -3.76
-18 | -0.624 | 0.15977 | -0.063 | -3.904
-17.5 | -0.626 | 0.15097 | -0.063 | -4.149
-17 | -0.627 | 0.14493 | -0.064 | -4.326
-16.5 | -0.626 | 0.13804 | -0.065 | -4.534
-16 | -0.622 | 0.132 | -0.065 | -4.715
-15.5 | -0.617 | 0.12562 | -0.067 | -4.912
-15 | -0.609 | 0.11977 | -0.067 | -5.084
-14.5 | -0.598 | 0.11457 | -0.068 | -5.22
-14 | -0.585 | 0.10873 | -0.069 | -5.38
-13.5 | -0.57 | 0.10241 | -0.072 | -5.562
-13 | -0.551 | 0.09691 | -0.073 | -5.687
-12.5 | -0.531 | 0.0903 | -0.077 | -5.883
-12 | -0.509 | 0.08312 | -0.081 | -6.126
-11.5 | -0.488 | 0.07307 | -0.087 | -6.676
-11 | -0.467 | 0.06077 | -0.095 | -7.687
-10.5 | -0.444 | 0.04958 | -0.102 | -8.953
-10 | -0.416 | 0.0419 | -0.108 | -9.92
-9.5 | -0.381 | 0.03936 | -0.112 | -9.669
-9 | -0.36 | 0.02878 | -0.123 | -12.505
-8.5 | -0.308 | 0.02859 | -0.123 | -10.762
-8 | -0.253 | 0.02836 | -0.124 | -8.934
-7.5 | -0.197 | 0.02814 | -0.124 | -7.004
-7 | -0.139 | 0.02794 | -0.125 | -4.985
-6.5 | -0.083 | 0.02776 | -0.125 | -2.991
-6 | -0.021 | 0.02763 | -0.125 | -0.756
-5.5 | 0.041 | 0.02749 | -0.126 | 1.5
-5 | 0.103 | 0.02736 | -0.126 | 3.779
-4.5 | 0.166 | 0.02727 | -0.127 | 6.071
-4 | 0.228 | 0.02717 | -0.127 | 8.377
-3.5 | 0.29 | 0.0271 | -0.128 | 10.692
-3 | 0.352 | 0.02704 | -0.128 | 13.012
-2.5 | 0.414 | 0.02694 | -0.129 | 15.365
-2 | 0.476 | 0.02688 | -0.129 | 17.702
-1.5 | 0.538 | 0.02683 | -0.13 | 20.048
-1 | 0.6 | 0.02637 | -0.13 | 22.747
-0.5 | 0.662 | 0.02634 | -0.131 | 25.12
0 | 0.724 | 0.02632 | -0.131 | 27.486
0.5 | 0.758 | 0.02633 | -0.132 | 28.78
1 | 0.817 | 0.02638 | -0.132 | 30.974
1.5 | 0.877 | 0.02646 | -0.133 | 33.125
2 | 0.936 | 0.02655 | -0.133 | 35.24
2.5 | 0.995 | 0.0267 | -0.134 | 37.263
3 | 1.054 | 0.02686 | -0.134 | 39.246
3.5 | 1.113 | 0.02705 | -0.135 | 41.141
4 | 1.172 | 0.02727 | -0.135 | 42.967
4.5 | 1.231 | 0.02754 | -0.136 | 44.686
5 | 1.289 | 0.02784 | -0.136 | 46.309
5.5 | 1.348 | 0.02816 | -0.137 | 47.865
6 | 1.407 | 0.02852 | -0.137 | 49.314
6.5 | 1.465 | 0.029 | -0.137 | 50.525
7 | 1.489 | 0.03373 | -0.135 | 44.149
7.5 | 1.538 | 0.03289 | -0.134 | 46.756
8 | 1.588 | 0.03315 | -0.134 | 47.908
8.5 | 1.639 | 0.03334 | -0.134 | 49.145
9 | 1.689 | 0.03354 | -0.134 | 50.368
9.5 | 1.74 | 0.03364 | -0.134 | 51.736
10 | 1.792 | 0.03703 | -0.134 | 48.384
10.5 | 1.842 | 0.03858 | -0.134 | 47.755
11 | 1.877 | 0.04349 | -0.134 | 43.159
11.5 | 1.916 | 0.04479 | -0.134 | 42.786
12 | 1.954 | 0.04617 | -0.134 | 42.327
12.5 | 1.984 | 0.05053 | -0.134 | 39.267
13 | 2.013 | 0.05214 | -0.134 | 38.609
13.5 | 2.031 | 0.05385 | -0.135 | 37.708
14 | 2.043 | 0.05569 | -0.135 | 36.69
14.5 | 2.051 | 0.05761 | -0.135 | 35.598
15 | 2.053 | 0.05973 | -0.135 | 34.369
15.5 | 2.05 | 0.06188 | -0.135 | 33.12
16 | 2.041 | 0.06414 | -0.135 | 31.817
16.5 | 2.027 | 0.06638 | -0.135 | 30.53
17 | 2.007 | 0.0689 | -0.136 | 29.138
17.5 | 1.983 | 0.07168 | -0.136 | 27.672
18 | 1.955 | 0.07455 | -0.136 | 26.22
18.5 | 1.921 | 0.07774 | -0.136 | 24.715
19 | 1.885 | 0.08111 | -0.136 | 23.237
19.5 | 1.844 | 0.08472 | -0.136 | 21.769
20 | 1.801 | 0.08861 | -0.136 | 20.326

## 58. Re 3M Mach 0.00 (2)
BIGFOIL.COM POLAR EXPORT
MID 406w2
MID 406w2 |  |  |  | Cl Max: | 2.003 | at alpha= | 19 | deg
XFOIL ncrit=9 |  |  |  | L/D Max: | 173.345 | at alpha= | 6 | deg
Re: | 3000000 |  |  | Cd Min: | 0.11182 | at alpha= | 20 | deg
Mach: | 0 |  |  | Cl=0 at alpha= | -6.0112 | deg
|  |  |  | @ Cl=0.1, Cd= | 0.0093092
|  |  |  | @ Cl=0.4, Cd= | 0.0084127
|  |  |  | @ Cl=0.6, Cd= | 0.0078511
alpha (deg) | Cl | Cd | Cm | Cl/Cd
-17 | -1.3206 | 0.03941 | -0.0769 | -33.5093
-16.5 | -1.2766 | 0.0269 | -0.1008 | -47.4572
-16 | -1.222 | 0.02421 | -0.1052 | -50.475
-15.5 | -1.1652 | 0.02232 | -0.1082 | -52.2043
-15 | -1.1071 | 0.02086 | -0.1105 | -53.0729
-14.5 | -1.0478 | 0.01933 | -0.1129 | -54.2059
-14 | -0.9877 | 0.01802 | -0.1151 | -54.8113
-13.5 | -0.9271 | 0.01706 | -0.1168 | -54.3435
-13 | -0.8663 | 0.01625 | -0.1183 | -53.3108
-12.5 | -0.805 | 0.01536 | -0.12 | -52.4089
-12 | -0.7435 | 0.01461 | -0.1215 | -50.8898
-11.5 | -0.6819 | 0.01404 | -0.1228 | -48.5684
-11 | -0.6202 | 0.01353 | -0.124 | -45.8389
-10.5 | -0.5581 | 0.01295 | -0.1255 | -43.0965
-10 | -0.4963 | 0.01252 | -0.1267 | -39.6406
-9.5 | -0.4345 | 0.01214 | -0.1278 | -35.7908
-9 | -0.372 | 0.0116 | -0.1291 | -32.069
-8.5 | -0.3099 | 0.01124 | -0.1303 | -27.5712
-8 | -0.2479 | 0.01096 | -0.1314 | -22.6186
-7.5 | -0.1854 | 0.01059 | -0.1327 | -17.5071
-7 | -0.123 | 0.01026 | -0.1339 | -11.9883
-6.5 | -0.0609 | 0.00999 | -0.135 | -6.0961
-6 | 0.0014 | 0.0097 | -0.1362 | 0.14433
-5.5 | 0.0638 | 0.00942 | -0.1374 | 6.7728
-5 | 0.1259 | 0.00923 | -0.1385 | 13.6403
-4.5 | 0.1882 | 0.00902 | -0.1397 | 20.8647
-4 | 0.2503 | 0.00884 | -0.1408 | 28.3145
-3.5 | 0.3126 | 0.00863 | -0.142 | 36.2225
-3 | 0.3746 | 0.00847 | -0.1431 | 44.2267
-2.5 | 0.4367 | 0.00833 | -0.1443 | 52.425
-2 | 0.4987 | 0.00821 | -0.1455 | 60.743
-1.5 | 0.5609 | 0.00802 | -0.1467 | 69.9377
-1 | 0.6234 | 0.00775 | -0.1482 | 80.4387
-0.5 | 0.6856 | 0.00759 | -0.1496 | 90.3294
0 | 0.7475 | 0.00747 | -0.1509 | 100.0669
0.5 | 0.8093 | 0.00737 | -0.1521 | 109.81
1 | 0.8708 | 0.00734 | -0.1534 | 118.6376
1.5 | 0.9322 | 0.00728 | -0.1546 | 128.0495
2 | 0.9933 | 0.00733 | -0.1558 | 135.5116
2.5 | 1.0543 | 0.00737 | -0.157 | 143.0529
3 | 1.1151 | 0.00747 | -0.1582 | 149.2771
3.5 | 1.1757 | 0.00758 | -0.1594 | 155.1055
4 | 1.2362 | 0.00771 | -0.1606 | 160.3372
4.5 | 1.2964 | 0.00789 | -0.1618 | 164.3093
5 | 1.3563 | 0.00811 | -0.163 | 167.238
5.5 | 1.416 | 0.00836 | -0.1643 | 169.378
6 | 1.4717 | 0.00849 | -0.1649 | 173.3451
6.5 | 1.5293 | 0.00932 | -0.1661 | 164.088
7 | 1.5866 | 0.00999 | -0.1673 | 158.8188
7.5 | 1.6429 | 0.01076 | -0.1683 | 152.6859
8 | 1.6981 | 0.01158 | -0.1692 | 146.6408
8.5 | 1.7509 | 0.0126 | -0.1699 | 138.9603
9 | 1.8005 | 0.01383 | -0.1701 | 130.188
9.5 | 1.8466 | 0.01517 | -0.1699 | 121.7271
10 | 1.8825 | 0.01712 | -0.1684 | 109.9591
10.5 | 1.9064 | 0.01966 | -0.1656 | 96.9685
11 | 1.9004 | 0.0249 | -0.1612 | 76.3213
11.5 | 1.9069 | 0.02913 | -0.1578 | 65.4617
12 | 1.9145 | 0.03314 | -0.1544 | 57.7701
12.5 | 1.9197 | 0.0373 | -0.1509 | 51.4665
13 | 1.9267 | 0.04132 | -0.1477 | 46.6288
13.5 | 1.9366 | 0.04515 | -0.1448 | 42.8926
14 | 1.945 | 0.0494 | -0.1423 | 39.3725
14.5 | 1.9563 | 0.05349 | -0.1401 | 36.5732
15 | 1.9635 | 0.05811 | -0.1379 | 33.7894
15.5 | 1.9739 | 0.06242 | -0.136 | 31.6229
16 | 1.9838 | 0.06681 | -0.1342 | 29.6932
16.5 | 1.9873 | 0.07204 | -0.1324 | 27.5861
17 | 1.9945 | 0.07688 | -0.131 | 25.943
17.5 | 1.9983 | 0.08217 | -0.1296 | 24.3191
18 | 1.9976 | 0.08809 | -0.1284 | 22.6768
18.5 | 2.0011 | 0.09348 | -0.1274 | 21.4067
19 | 2.003 | 0.09913 | -0.1267 | 20.2058
19.5 | 2.001 | 0.10536 | -0.1263 | 18.992
20 | 1.9973 | 0.11182 | -0.1261 | 17.8617

## 59. Re 3M Mach 0.10 (1)
BIGFOIL.COM POLAR EXPORT
MID 406w2
MID 406w2 |  |  |  | Cl Max: | 2.049 | at alpha= | 14.5 | deg
JavaFoil+Calcfoil stall+Eppler ext transition |  |  |  | L/D Max: | 51.517 | at alpha= | 9.5 | deg
Re: | 3000000 |  |  | Cd Min: | 0.02634 | at alpha= | 0 | deg
Mach: | 0.1 |  |  | Cl=0 at alpha= | -5.8307 | deg
|  |  |  | @ Cl=0.1, Cd= | 0.027398
|  |  |  | @ Cl=0.4, Cd= | 0.026978
|  |  |  | @ Cl=0.6, Cd= | 0.026414
alpha (deg) | Cl | Cd | Cm | Cl/Cd
-20 | -0.556 | 0.19391 | -0.06 | -2.868
-19.5 | -0.567 | 0.18405 | -0.06 | -3.079
-19 | -0.576 | 0.17606 | -0.061 | -3.274
-18.5 | -0.585 | 0.16825 | -0.062 | -3.477
-18 | -0.592 | 0.16223 | -0.062 | -3.647
-17.5 | -0.597 | 0.15478 | -0.063 | -3.859
-17 | -0.601 | 0.14758 | -0.064 | -4.072
-16.5 | -0.603 | 0.14018 | -0.064 | -4.298
-16 | -0.602 | 0.13389 | -0.065 | -4.495
-15.5 | -0.599 | 0.12731 | -0.066 | -4.705
-15 | -0.593 | 0.12149 | -0.067 | -4.885
-14.5 | -0.585 | 0.11576 | -0.067 | -5.053
-14 | -0.574 | 0.11046 | -0.069 | -5.195
-13.5 | -0.561 | 0.10385 | -0.071 | -5.398
-13 | -0.544 | 0.09839 | -0.072 | -5.524
-12.5 | -0.525 | 0.09223 | -0.075 | -5.687
-12 | -0.503 | 0.08538 | -0.079 | -5.897
-11.5 | -0.481 | 0.07699 | -0.085 | -6.249
-11 | -0.46 | 0.0654 | -0.092 | -7.034
-10.5 | -0.438 | 0.05329 | -0.1 | -8.217
-10 | -0.413 | 0.04329 | -0.107 | -9.529
-9.5 | -0.379 | 0.04017 | -0.112 | -9.422
-9 | -0.36 | 0.02885 | -0.123 | -12.49
-8.5 | -0.308 | 0.02865 | -0.124 | -10.763
-8 | -0.254 | 0.0284 | -0.124 | -8.946
-7.5 | -0.198 | 0.02819 | -0.125 | -7.015
-7 | -0.14 | 0.02797 | -0.125 | -4.999
-6.5 | -0.083 | 0.02779 | -0.126 | -3.004
-6 | -0.021 | 0.02765 | -0.126 | -0.76
-5.5 | 0.041 | 0.02751 | -0.127 | 1.507
-5 | 0.104 | 0.02739 | -0.127 | 3.794
-4.5 | 0.166 | 0.02728 | -0.128 | 6.098
-4 | 0.229 | 0.02719 | -0.128 | 8.415
-3.5 | 0.291 | 0.02713 | -0.128 | 10.735
-3 | 0.354 | 0.02706 | -0.129 | 13.067
-2.5 | 0.416 | 0.02695 | -0.129 | 15.436
-2 | 0.478 | 0.02689 | -0.13 | 17.784
-1.5 | 0.541 | 0.02689 | -0.13 | 20.104
-1 | 0.603 | 0.02639 | -0.131 | 22.844
-0.5 | 0.665 | 0.02636 | -0.131 | 25.227
0 | 0.727 | 0.02634 | -0.132 | 27.602
0.5 | 0.761 | 0.02635 | -0.132 | 28.872
1 | 0.82 | 0.02641 | -0.133 | 31.071
1.5 | 0.88 | 0.02649 | -0.133 | 33.227
2 | 0.939 | 0.02658 | -0.134 | 35.344
2.5 | 0.999 | 0.02673 | -0.134 | 37.37
3 | 1.058 | 0.0269 | -0.135 | 39.344
3.5 | 1.117 | 0.0271 | -0.135 | 41.238
4 | 1.177 | 0.02732 | -0.136 | 43.062
4.5 | 1.236 | 0.0276 | -0.136 | 44.775
5 | 1.295 | 0.0279 | -0.137 | 46.391
5.5 | 1.353 | 0.02823 | -0.137 | 47.938
6 | 1.412 | 0.0286 | -0.138 | 49.375
6.5 | 1.449 | 0.03412 | -0.136 | 42.462
7 | 1.492 | 0.03331 | -0.135 | 44.805
7.5 | 1.542 | 0.03312 | -0.135 | 46.552
8 | 1.593 | 0.03342 | -0.135 | 47.652
8.5 | 1.644 | 0.0336 | -0.135 | 48.921
9 | 1.695 | 0.03378 | -0.135 | 50.174
9.5 | 1.746 | 0.03389 | -0.135 | 51.517
10 | 1.797 | 0.03733 | -0.135 | 48.15
10.5 | 1.842 | 0.04212 | -0.134 | 43.722
11 | 1.883 | 0.04386 | -0.134 | 42.929
11.5 | 1.922 | 0.0452 | -0.135 | 42.527
12 | 1.959 | 0.0466 | -0.135 | 42.047
12.5 | 1.989 | 0.05107 | -0.135 | 38.944
13 | 2.017 | 0.05268 | -0.135 | 38.278
13.5 | 2.033 | 0.05447 | -0.135 | 37.321
14 | 2.043 | 0.05635 | -0.135 | 36.263
14.5 | 2.049 | 0.05836 | -0.135 | 35.104
15 | 2.048 | 0.06048 | -0.136 | 33.857
15.5 | 2.041 | 0.06272 | -0.136 | 32.545
16 | 2.029 | 0.06512 | -0.136 | 31.158
16.5 | 2.011 | 0.06759 | -0.136 | 29.751
17 | 1.987 | 0.07021 | -0.136 | 28.305
17.5 | 1.958 | 0.07292 | -0.136 | 26.855
18 | 1.924 | 0.07612 | -0.136 | 25.282
18.5 | 1.886 | 0.07951 | -0.136 | 23.715
19 | 1.843 | 0.08311 | -0.136 | 22.175
19.5 | 1.797 | 0.08676 | -0.136 | 20.707

## 60. Re 3M Mach 0.10 (2)
BIGFOIL.COM POLAR EXPORT
MID 406w2
MID 406w2 |  |  |  | Cl Max: | 1.995 | at alpha= | 18.5 | deg
XFOIL ncrit=9 |  |  |  | L/D Max: | 173.427 | at alpha= | 6 | deg
Re: | 3000000 |  |  | Cd Min: | 0.24659 | at alpha= | -20 | deg
Mach: | 0.1 |  |  | Cl=0 at alpha= | -6.0032 | deg
|  |  |  | @ Cl=0.1, Cd= | 0.0093394
|  |  |  | @ Cl=0.4, Cd= | 0.0084285
|  |  |  | @ Cl=0.6, Cd= | 0.0078841
alpha (deg) | Cl | Cd | Cm | Cl/Cd
-20 | -0.6155 | 0.24659 | 0.0554 | -2.496
-19.5 | -0.5945 | 0.24119 | 0.0509 | -2.4649
-19 | -0.5738 | 0.23559 | 0.0465 | -2.4356
-18.5 | -0.5549 | 0.22759 | 0.0416 | -2.4382
-17 | -0.6319 | 0.16337 | 0.0105 | -3.8679
-16.5 | -0.707 | 0.13708 | -0.0046 | -5.1576
-16 | -1.2398 | 0.02765 | -0.1023 | -44.8391
-15.5 | -1.1837 | 0.02437 | -0.1077 | -48.572
-15 | -1.125 | 0.02225 | -0.111 | -50.5618
-14.5 | -1.065 | 0.02066 | -0.1134 | -51.5489
-14 | -1.0038 | 0.01908 | -0.1159 | -52.6101
-13.5 | -0.9419 | 0.01774 | -0.118 | -53.0947
-13 | -0.8798 | 0.01673 | -0.1196 | -52.5882
-12.5 | -0.8175 | 0.01593 | -0.121 | -51.3183
-12 | -0.7545 | 0.01497 | -0.1227 | -50.4008
-11.5 | -0.6918 | 0.0143 | -0.124 | -48.3776
-11 | -0.6291 | 0.01378 | -0.1252 | -45.6531
-10.5 | -0.566 | 0.01315 | -0.1266 | -43.0418
-10 | -0.5031 | 0.01266 | -0.1278 | -39.7393
-9.5 | -0.4404 | 0.01225 | -0.1289 | -35.951
-9 | -0.3772 | 0.01173 | -0.1301 | -32.1569
-8.5 | -0.3142 | 0.01133 | -0.1313 | -27.7317
-8 | -0.2514 | 0.01103 | -0.1324 | -22.7924
-7.5 | -0.1884 | 0.01072 | -0.1336 | -17.5746
-7 | -0.1252 | 0.01031 | -0.1348 | -12.1435
-6.5 | -0.0624 | 0.01003 | -0.1359 | -6.2213
-6 | 0.0004 | 0.00977 | -0.137 | 0.040942
-5.5 | 0.0635 | 0.00945 | -0.1382 | 6.7196
-5 | 0.1262 | 0.00926 | -0.1393 | 13.6285
-4.5 | 0.1891 | 0.00905 | -0.1405 | 20.895
-4 | 0.2517 | 0.00885 | -0.1417 | 28.4407
-3.5 | 0.3144 | 0.00864 | -0.1428 | 36.3889
-3 | 0.377 | 0.00848 | -0.1439 | 44.4575
-2.5 | 0.4395 | 0.00834 | -0.1451 | 52.6978
-2 | 0.502 | 0.00823 | -0.1463 | 60.9964
-1.5 | 0.5647 | 0.00803 | -0.1476 | 70.3238
-1 | 0.6276 | 0.00777 | -0.149 | 80.7722
-0.5 | 0.6903 | 0.00761 | -0.1505 | 90.7096
0 | 0.7527 | 0.00748 | -0.1518 | 100.6283
0.5 | 0.8149 | 0.00738 | -0.153 | 110.4201
1 | 0.8768 | 0.00736 | -0.1543 | 119.1304
1.5 | 0.9388 | 0.0073 | -0.1556 | 128.6027
2 | 1.0003 | 0.00736 | -0.1568 | 135.9103
2.5 | 1.0618 | 0.00739 | -0.1579 | 143.6806
3 | 1.1231 | 0.00749 | -0.1591 | 149.9466
3.5 | 1.1842 | 0.00762 | -0.1603 | 155.4068
4 | 1.2451 | 0.00775 | -0.1615 | 160.6581
4.5 | 1.3058 | 0.00794 | -0.1627 | 164.4584
5 | 1.3663 | 0.00817 | -0.164 | 167.2338
5.5 | 1.4265 | 0.00843 | -0.1652 | 169.2171
6 | 1.4828 | 0.00855 | -0.1659 | 173.4269
6.5 | 1.5408 | 0.00939 | -0.1671 | 164.0895
7 | 1.5987 | 0.01008 | -0.1682 | 158.6012
7.5 | 1.6554 | 0.01087 | -0.1692 | 152.2907
8 | 1.7109 | 0.01173 | -0.17 | 145.8568
8.5 | 1.7636 | 0.01283 | -0.1706 | 137.4591
9 | 1.8135 | 0.01405 | -0.1708 | 129.0747
9.5 | 1.8583 | 0.01553 | -0.1703 | 119.6587
10 | 1.8917 | 0.01763 | -0.1683 | 107.3001
10.5 | 1.8992 | 0.02156 | -0.1644 | 88.0891
11 | 1.8993 | 0.0265 | -0.1606 | 71.6717
11.5 | 1.9045 | 0.0308 | -0.1569 | 61.8344
12 | 1.9106 | 0.03495 | -0.1533 | 54.6667
12.5 | 1.9162 | 0.03909 | -0.1498 | 49.0202
13 | 1.9216 | 0.0433 | -0.1464 | 44.3788
13.5 | 1.9326 | 0.04728 | -0.1438 | 40.8756
14 | 1.94 | 0.05175 | -0.1412 | 37.4879
14.5 | 1.9527 | 0.05579 | -0.1392 | 35.0009
15 | 1.9606 | 0.06039 | -0.1369 | 32.4656
15.5 | 1.9709 | 0.06481 | -0.1351 | 30.4104
16 | 1.9777 | 0.06971 | -0.1332 | 28.3704
16.5 | 1.9806 | 0.07508 | -0.1315 | 26.3799
17 | 1.9889 | 0.07987 | -0.13 | 24.9017
17.5 | 1.9932 | 0.08519 | -0.1287 | 23.3971
18 | 1.9915 | 0.09129 | -0.1275 | 21.8151
18.5 | 1.995 | 0.09681 | -0.1267 | 20.6074
19 | 1.9947 | 0.10289 | -0.1261 | 19.3867
19.5 | 1.991 | 0.10944 | -0.1258 | 18.1926
20 | 1.9882 | 0.11591 | -0.1258 | 17.153

## 61. Re 3M Mach 0.25 (1)
BIGFOIL.COM POLAR EXPORT
MID 406w2
MID 406w2 |  |  |  | Cl Max: | 2.034 | at alpha= | 13.5 | deg
JavaFoil+Calcfoil stall+Eppler ext transition |  |  |  | L/D Max: | 50.29 | at alpha= | 8.5 | deg
Re: | 3000000 |  |  | Cd Min: | 0.02645 | at alpha= | 0 | deg
Mach: | 0.25 |  |  | Cl=0 at alpha= | -5.8308 | deg
|  |  |  | @ Cl=0.1, Cd= | 0.027515
|  |  |  | @ Cl=0.4, Cd= | 0.027104
|  |  |  | @ Cl=0.6, Cd= | 0.026626
alpha (deg) | Cl | Cd | Cm | Cl/Cd
-18.5 | -0.247 | 0.20088 | -0.057 | -1.231
-18 | -0.291 | 0.19208 | -0.057 | -1.513
-17.5 | -0.329 | 0.18229 | -0.058 | -1.802
-17 | -0.362 | 0.172 | -0.059 | -2.107
-16.5 | -0.392 | 0.16251 | -0.059 | -2.414
-16 | -0.418 | 0.15268 | -0.061 | -2.741
-15.5 | -0.44 | 0.14379 | -0.062 | -3.063
-15 | -0.458 | 0.13408 | -0.063 | -3.416
-14.5 | -0.471 | 0.12765 | -0.063 | -3.69
-14 | -0.479 | 0.11995 | -0.065 | -3.996
-13.5 | -0.483 | 0.11396 | -0.066 | -4.236
-13 | -0.481 | 0.1072 | -0.067 | -4.487
-12.5 | -0.475 | 0.10077 | -0.069 | -4.71
-12 | -0.463 | 0.0954 | -0.071 | -4.852
-11.5 | -0.446 | 0.08976 | -0.073 | -4.974
-11 | -0.426 | 0.08369 | -0.077 | -5.09
-10.5 | -0.405 | 0.07435 | -0.085 | -5.441
-10 | -0.382 | 0.06294 | -0.094 | -6.065
-9.5 | -0.361 | 0.0474 | -0.107 | -7.618
-9 | -0.328 | 0.04103 | -0.112 | -8.006
-8.5 | -0.29 | 0.03862 | -0.117 | -7.508
-8 | -0.257 | 0.02869 | -0.128 | -8.971
-7.5 | -0.201 | 0.0284 | -0.128 | -7.077
-7 | -0.143 | 0.02819 | -0.129 | -5.056
-6.5 | -0.086 | 0.02795 | -0.129 | -3.069
-6 | -0.022 | 0.02778 | -0.13 | -0.777
-5.5 | 0.043 | 0.02764 | -0.13 | 1.541
-5 | 0.107 | 0.0275 | -0.131 | 3.883
-4.5 | 0.171 | 0.02738 | -0.131 | 6.243
-4 | 0.235 | 0.02728 | -0.132 | 8.62
-3.5 | 0.299 | 0.02721 | -0.132 | 10.997
-3 | 0.363 | 0.02715 | -0.133 | 13.386
-2.5 | 0.427 | 0.02707 | -0.133 | 15.791
-2 | 0.492 | 0.02698 | -0.134 | 18.217
-1.5 | 0.556 | 0.02694 | -0.134 | 20.617
-1 | 0.619 | 0.02649 | -0.135 | 23.384
-0.5 | 0.683 | 0.02646 | -0.135 | 25.831
0 | 0.747 | 0.02645 | -0.136 | 28.247
0.5 | 0.777 | 0.02647 | -0.136 | 29.336
1 | 0.838 | 0.02656 | -0.137 | 31.536
1.5 | 0.898 | 0.02662 | -0.137 | 33.743
2 | 0.959 | 0.02676 | -0.138 | 35.842
2.5 | 1.02 | 0.0269 | -0.138 | 37.902
3 | 1.08 | 0.0271 | -0.139 | 39.857
3.5 | 1.14 | 0.02731 | -0.139 | 41.756
4 | 1.201 | 0.02757 | -0.14 | 43.555
4.5 | 1.261 | 0.02788 | -0.14 | 45.23
5 | 1.321 | 0.02826 | -0.141 | 46.756
5.5 | 1.381 | 0.02858 | -0.141 | 48.336
6 | 1.413 | 0.03387 | -0.139 | 41.714
6.5 | 1.461 | 0.03368 | -0.138 | 43.388
7 | 1.513 | 0.03316 | -0.138 | 45.63
7.5 | 1.565 | 0.0328 | -0.138 | 47.721
8 | 1.617 | 0.03299 | -0.138 | 49.023
8.5 | 1.67 | 0.0332 | -0.138 | 50.29
9 | 1.722 | 0.03613 | -0.138 | 47.679
9.5 | 1.775 | 0.03758 | -0.138 | 47.233
10 | 1.827 | 0.03909 | -0.138 | 46.742
10.5 | 1.874 | 0.0443 | -0.137 | 42.292
11 | 1.914 | 0.04595 | -0.138 | 41.651
11.5 | 1.95 | 0.04757 | -0.138 | 40.988
12 | 1.984 | 0.04921 | -0.138 | 40.307
12.5 | 2.009 | 0.05416 | -0.138 | 37.092
13 | 2.029 | 0.05618 | -0.138 | 36.121
13.5 | 2.034 | 0.05826 | -0.138 | 34.912
14 | 2.031 | 0.06055 | -0.138 | 33.534
14.5 | 2.018 | 0.06293 | -0.139 | 32.063
15 | 1.996 | 0.06568 | -0.139 | 30.388
15.5 | 1.964 | 0.06855 | -0.139 | 28.647
16 | 1.922 | 0.07159 | -0.139 | 26.851
16.5 | 1.871 | 0.075 | -0.139 | 24.946
17 | 1.81 | 0.07869 | -0.139 | 22.997
17.5 | 1.74 | 0.08247 | -0.139 | 21.095
18 | 1.66 | 0.08728 | -0.139 | 19.023
18.5 | 1.573 | 0.09208 | -0.139 | 17.086

## 62. Re 3M Mach 0.25 (2)
BIGFOIL.COM POLAR EXPORT
MID 406w2
MID 406w2 |  |  |  | Cl Max: | 1.9547 | at alpha= | 17 | deg
XFOIL ncrit=9 |  |  |  | L/D Max: | 173.206 | at alpha= | 6 | deg
Re: | 3000000 |  |  | Cd Min: | 0.23358 | at alpha= | -18.5 | deg
Mach: | 0.25 |  |  | Cl=0 at alpha= | -5.9632 | deg
|  |  |  | @ Cl=0.1, Cd= | 0.0095206
|  |  |  | @ Cl=0.4, Cd= | 0.0085631
|  |  |  | @ Cl=0.6, Cd= | 0.0080616
alpha (deg) | Cl | Cd | Cm | Cl/Cd
-18.5 | -0.5567 | 0.23358 | 0.0434 | -2.3833
-17 | -0.4976 | 0.21122 | 0.0293 | -2.3558
-16.5 | -0.4828 | 0.20156 | 0.0242 | -2.3953
-16 | -0.47 | 0.19173 | 0.0191 | -2.4514
-14.5 | -0.5932 | 0.12761 | -0.0135 | -4.6485
-14 | -0.6611 | 0.10644 | -0.027 | -6.211
-13.5 | -1.0095 | 0.04461 | -0.0819 | -22.6295
-13 | -0.9629 | 0.02393 | -0.1199 | -40.2382
-12.5 | -0.8937 | 0.02082 | -0.1245 | -42.9251
-12 | -0.8231 | 0.01829 | -0.1281 | -45.0027
-11.5 | -0.753 | 0.01681 | -0.13 | -44.7948
-11 | -0.6833 | 0.01572 | -0.1314 | -43.4669
-10.5 | -0.6135 | 0.0146 | -0.1328 | -42.0205
-10 | -0.5448 | 0.01389 | -0.1338 | -39.2225
-9.5 | -0.4758 | 0.01308 | -0.135 | -36.3761
-9 | -0.4078 | 0.01254 | -0.1358 | -32.5199
-8.5 | -0.3402 | 0.0121 | -0.1367 | -28.1157
-8 | -0.2722 | 0.01152 | -0.1379 | -23.6285
-7.5 | -0.2051 | 0.01115 | -0.1388 | -18.3946
-7 | -0.1381 | 0.01073 | -0.1398 | -12.8705
-6.5 | -0.0712 | 0.0103 | -0.1409 | -6.9126
-6 | -0.0049 | 0.01 | -0.1419 | -0.49
-5.5 | 0.0616 | 0.00966 | -0.143 | 6.3768
-5 | 0.1277 | 0.00942 | -0.1441 | 13.5563
-4.5 | 0.1933 | 0.00922 | -0.1452 | 20.9653
-4 | 0.2592 | 0.00894 | -0.1463 | 28.9933
-3.5 | 0.3247 | 0.00874 | -0.1474 | 37.151
-3 | 0.39 | 0.00858 | -0.1486 | 45.4545
-2.5 | 0.4552 | 0.00847 | -0.1498 | 53.7426
-2 | 0.5204 | 0.00828 | -0.151 | 62.8502
-1.5 | 0.5856 | 0.00811 | -0.1523 | 72.2072
-1 | 0.651 | 0.00789 | -0.1538 | 82.5095
-0.5 | 0.7164 | 0.0077 | -0.1553 | 93.039
0 | 0.7814 | 0.00755 | -0.1567 | 103.4967
0.5 | 0.8461 | 0.00749 | -0.158 | 112.964
1 | 0.9107 | 0.00744 | -0.1594 | 122.4059
1.5 | 0.9752 | 0.00741 | -0.1607 | 131.6059
2 | 1.0394 | 0.00746 | -0.1619 | 139.3298
2.5 | 1.1035 | 0.00755 | -0.1632 | 146.1589
3 | 1.1676 | 0.00763 | -0.1644 | 153.0275
3.5 | 1.2316 | 0.00777 | -0.1656 | 158.5071
4 | 1.2954 | 0.00795 | -0.1669 | 162.9434
4.5 | 1.359 | 0.00817 | -0.1681 | 166.3403
5 | 1.4226 | 0.00843 | -0.1693 | 168.7544
5.5 | 1.4858 | 0.00874 | -0.1705 | 170
6 | 1.545 | 0.00892 | -0.1711 | 173.2063
6.5 | 1.6055 | 0.00992 | -0.1722 | 161.8448
7 | 1.6659 | 0.01071 | -0.1732 | 155.5462
7.5 | 1.7248 | 0.01164 | -0.1739 | 148.1787
8 | 1.7816 | 0.01268 | -0.1744 | 140.5047
8.5 | 1.8337 | 0.01408 | -0.1743 | 130.2344
9 | 1.8789 | 0.01581 | -0.1734 | 118.8425
9.5 | 1.9084 | 0.01846 | -0.1708 | 103.3803
10 | 1.8997 | 0.02443 | -0.1663 | 77.7609
10.5 | 1.8905 | 0.03005 | -0.161 | 62.9118
11 | 1.8854 | 0.03524 | -0.1561 | 53.5017
11.5 | 1.8844 | 0.04009 | -0.1517 | 47.0042
12 | 1.8867 | 0.04483 | -0.1478 | 42.0857
12.5 | 1.8951 | 0.04937 | -0.1447 | 38.3857
13 | 1.9037 | 0.05402 | -0.1418 | 35.2407
13.5 | 1.9136 | 0.05866 | -0.1392 | 32.6219
14 | 1.9249 | 0.06323 | -0.1369 | 30.4428
14.5 | 1.9325 | 0.06829 | -0.1346 | 28.2984
15 | 1.9381 | 0.07367 | -0.1324 | 26.3079
15.5 | 1.9453 | 0.07892 | -0.1305 | 24.649
16 | 1.947 | 0.08487 | -0.1288 | 22.941
16.5 | 1.9514 | 0.09062 | -0.1273 | 21.5339
17 | 1.9547 | 0.0965 | -0.1261 | 20.256
17.5 | 1.9531 | 0.10309 | -0.1252 | 18.9456
18 | 1.9514 | 0.10978 | -0.1247 | 17.7756
18.5 | 1.9525 | 0.11614 | -0.1244 | 16.8116
19 | 1.9493 | 0.12319 | -0.1247 | 15.8235
19.5 | 1.9445 | 0.13057 | -0.1255 | 14.8924
20 | 1.9444 | 0.13731 | -0.1265 | 14.1607

## 63. Re 3M Mach 0.50 (1)
BIGFOIL.COM POLAR EXPORT
MID 406w2
MID 406w2 |  |  |  | Cl Max: | 1.927 | at alpha= | 10.5 | deg
JavaFoil+Calcfoil stall+Eppler ext transition |  |  |  | L/D Max: | 42.724 | at alpha= | 6 | deg
Re: | 3000000 |  |  | Cd Min: | 0.02692 | at alpha= | -0.5 | deg
Mach: | 0.5 |  |  | Cl=0 at alpha= | -5.8333 | deg
|  |  |  | @ Cl=0.1, Cd= | 0.028166
|  |  |  | @ Cl=0.4, Cd= | 0.027549
|  |  |  | @ Cl=0.6, Cd= | 0.02741
alpha (deg) | Cl | Cd | Cm | Cl/Cd
-20 | -0.817 | 0.18918 | -0.075 | -4.317
-19.5 | -0.788 | 0.18488 | -0.075 | -4.262
-19 | -0.76 | 0.18102 | -0.075 | -4.196
-18.5 | -0.731 | 0.17193 | -0.075 | -4.253
-18 | -0.703 | 0.1675 | -0.075 | -4.197
-17.5 | -0.675 | 0.1668 | -0.076 | -4.048
-17 | -0.645 | 0.1588 | -0.073 | -4.062
-16.5 | -0.616 | 0.15283 | -0.073 | -4.032
-16 | -0.587 | 0.15091 | -0.072 | -3.893
-15.5 | -0.559 | 0.14469 | -0.072 | -3.863
-15 | -0.53 | 0.14089 | -0.073 | -3.765
-14.5 | -0.502 | 0.13504 | -0.073 | -3.716
-14 | -0.472 | 0.13192 | -0.07 | -3.58
-13.5 | -0.443 | 0.12652 | -0.07 | -3.504
-13 | -0.415 | 0.12483 | -0.07 | -3.322
-12.5 | -0.386 | 0.12015 | -0.07 | -3.212
-12 | -0.357 | 0.11756 | -0.07 | -3.038
-11.5 | -0.328 | 0.11331 | -0.07 | -2.897
-11 | -0.299 | 0.10373 | -0.068 | -2.883
-10.5 | -0.27 | 0.09464 | -0.068 | -2.855
-10 | -0.241 | 0.08749 | -0.069 | -2.758
-9.5 | -0.213 | 0.08186 | -0.071 | -2.597
-9 | -0.183 | 0.08563 | -0.066 | -2.14
-8.5 | -0.154 | 0.07867 | -0.068 | -1.964
-8 | -0.126 | 0.08063 | -0.068 | -1.557
-7.5 | -0.151 | 0.07013 | -0.077 | -2.156
-7 | -0.118 | 0.06094 | -0.093 | -1.944
-6.5 | -0.087 | 0.0398 | -0.127 | -2.185
-6 | -0.024 | 0.02866 | -0.145 | -0.842
-5.5 | 0.048 | 0.02832 | -0.145 | 1.682
-5 | 0.119 | 0.02811 | -0.146 | 4.248
-4.5 | 0.191 | 0.02792 | -0.147 | 6.846
-4 | 0.263 | 0.02776 | -0.147 | 9.469
-3.5 | 0.335 | 0.02765 | -0.148 | 12.102
-3 | 0.406 | 0.02754 | -0.148 | 14.751
-2.5 | 0.478 | 0.02747 | -0.149 | 17.396
-2 | 0.55 | 0.02741 | -0.149 | 20.049
-1.5 | 0.621 | 0.02741 | -0.15 | 22.657
-1 | 0.693 | 0.02725 | -0.15 | 25.42
-0.5 | 0.764 | 0.02692 | -0.151 | 28.381
0 | 0.835 | 0.02701 | -0.152 | 30.931
0.5 | 0.81 | 0.02707 | -0.152 | 29.907
1 | 0.873 | 0.0272 | -0.153 | 32.08
1.5 | 0.935 | 0.02736 | -0.153 | 34.18
2 | 0.998 | 0.02757 | -0.154 | 36.202
2.5 | 1.061 | 0.02787 | -0.154 | 38.053
3 | 1.123 | 0.02821 | -0.155 | 39.807
3.5 | 1.158 | 0.03338 | -0.152 | 34.703
4 | 1.212 | 0.03296 | -0.151 | 36.767
4.5 | 1.266 | 0.03247 | -0.151 | 38.999
5 | 1.322 | 0.03246 | -0.151 | 40.72
5.5 | 1.377 | 0.03255 | -0.151 | 42.312
6 | 1.433 | 0.03353 | -0.151 | 42.724
6.5 | 1.488 | 0.03572 | -0.151 | 41.661
7 | 1.544 | 0.03714 | -0.151 | 41.567
7.5 | 1.599 | 0.03864 | -0.151 | 41.397
8 | 1.655 | 0.03994 | -0.151 | 41.432
8.5 | 1.711 | 0.04198 | -0.151 | 40.751
9 | 1.766 | 0.04417 | -0.151 | 39.985
9.5 | 1.816 | 0.05199 | -0.151 | 34.934
10 | 1.872 | 0.0546 | -0.151 | 34.284
10.5 | 1.927 | 0.05744 | -0.151 | 33.554
11 | 1.916 | 0.06502 | -0.151 | 29.469
11.5 | 1.868 | 0.06977 | -0.151 | 26.78
12 | 1.749 | 0.07624 | -0.151 | 22.939
12.5 | 1.038 | 0.14648 | -0.083 | 7.087
13 | 1.065 | 0.1666 | -0.083 | 6.393
13.5 | 1.157 | 0.11882 | -0.128 | 9.74
14 | 1.119 | 0.13702 | -0.085 | 8.166
14.5 | 1.296 | 0.09741 | -0.149 | 13.309
15 | 1.175 | 0.14818 | -0.09 | 7.93
15.5 | 1.34 | 0.10986 | -0.147 | 12.2

## 64. Re 3M Mach 0.50 (2)
BIGFOIL.COM POLAR EXPORT
MID 406w2
MID 406w2 |  |  |  | Cl Max: | 1.9595 | at alpha= | 7 | deg
XFOIL ncrit=9 |  |  |  | L/D Max: | 167.804 | at alpha= | 4.5 | deg
Re: | 3000000 |  |  | Cd Min: | 0.27766 | at alpha= | -20 | deg
Mach: | 0.5 |  |  | Cl=0 at alpha= | -5.746 | deg
|  |  |  | @ Cl=0.1, Cd= | 0.010746
|  |  |  | @ Cl=0.4, Cd= | 0.009187
|  |  |  | @ Cl=0.6, Cd= | 0.0086992
alpha (deg) | Cl | Cd | Cm | Cl/Cd
-20 | -0.6587 | 0.27766 | 0.0664 | -2.3723
-19.5 | -0.6334 | 0.26946 | 0.0606 | -2.3506
-19 | -0.6068 | 0.2618 | 0.0549 | -2.3178
-18.5 | -0.5801 | 0.2541 | 0.0492 | -2.283
-18 | -0.5537 | 0.24626 | 0.0437 | -2.2484
-17.5 | -0.5284 | 0.23663 | 0.0377 | -2.233
-17 | -0.5034 | 0.22801 | 0.0322 | -2.2078
-16.5 | -0.4775 | 0.22106 | 0.0272 | -2.16
-16 | -0.453 | 0.21259 | 0.0219 | -2.1309
-15.5 | -0.4294 | 0.20385 | 0.0166 | -2.1065
-15 | -0.4061 | 0.19528 | 0.0115 | -2.0796
-14.5 | -0.3859 | 0.18581 | 0.0062 | -2.0769
-14 | -0.3675 | 0.17629 | 0.0011 | -2.0846
-13.5 | -0.3448 | 0.16878 | -0.0035 | -2.0429
-13 | -0.3228 | 0.16131 | -0.0078 | -2.0011
-12.5 | -0.3037 | 0.15326 | -0.0122 | -1.9816
-12 | -0.2935 | 0.14304 | -0.0172 | -2.0519
-11.5 | -0.2768 | 0.13521 | -0.0215 | -2.0472
-11 | -0.2588 | 0.12781 | -0.0255 | -2.0249
-10.5 | -0.2525 | 0.11818 | -0.0305 | -2.1366
-10 | -0.2447 | 0.10935 | -0.0353 | -2.2378
-9.5 | -0.23 | 0.10198 | -0.0395 | -2.2553
-9 | -0.2472 | 0.08946 | -0.0471 | -2.7632
-8.5 | -0.2361 | 0.08196 | -0.052 | -2.8807
-8 | -0.2441 | 0.07202 | -0.0592 | -3.3893
-7.5 | -0.2954 | 0.05491 | -0.0782 | -5.3797
-7 | -0.2565 | 0.02489 | -0.1369 | -10.3053
-6.5 | -0.1354 | 0.01378 | -0.1611 | -9.8258
-6 | -0.0443 | 0.01222 | -0.1632 | -3.6252
-5.5 | 0.0429 | 0.0112 | -0.1645 | 3.8304
-5 | 0.1271 | 0.01053 | -0.1655 | 12.0703
-4.5 | 0.2099 | 0.00995 | -0.1666 | 21.0955
-4 | 0.2908 | 0.0096 | -0.1676 | 30.2917
-3.5 | 0.3707 | 0.00928 | -0.1687 | 39.9461
-3 | 0.4495 | 0.00903 | -0.1699 | 49.7785
-2.5 | 0.5278 | 0.00882 | -0.1711 | 59.8413
-2 | 0.6055 | 0.00869 | -0.1725 | 69.6778
-1.5 | 0.6829 | 0.00854 | -0.1739 | 79.9649
-1 | 0.7603 | 0.00838 | -0.1755 | 90.7279
-0.5 | 0.8382 | 0.00817 | -0.1775 | 102.5949
0 | 0.9156 | 0.00801 | -0.1793 | 114.3071
0.5 | 0.9927 | 0.00797 | -0.181 | 124.5546
1 | 1.0698 | 0.00796 | -0.1826 | 134.397
1.5 | 1.1469 | 0.00803 | -0.1843 | 142.8269
2 | 1.224 | 0.00812 | -0.1858 | 150.7389
2.5 | 1.3014 | 0.00829 | -0.1873 | 156.9843
3 | 1.3789 | 0.00853 | -0.1887 | 161.653
3.5 | 1.4566 | 0.00882 | -0.1901 | 165.1474
4 | 1.5346 | 0.00917 | -0.1914 | 167.3501
4.5 | 1.6126 | 0.00961 | -0.1926 | 167.8044
5 | 1.6903 | 0.01021 | -0.1936 | 165.5534
5.5 | 1.7677 | 0.01088 | -0.1945 | 162.4724
6 | 1.8428 | 0.01185 | -0.1952 | 155.5105
7 | 1.9595 | 0.01624 | -0.1937 | 120.6589
8 | 1.9335 | 0.02934 | -0.1806 | 65.8998
9 | 1.8994 | 0.04163 | -0.1657 | 45.6258
9.5 | 1.8871 | 0.04804 | -0.1596 | 39.2818
10 | 1.8695 | 0.05518 | -0.1539 | 33.88
10.5 | 1.8456 | 0.06318 | -0.1487 | 29.2118
11 | 1.8295 | 0.07086 | -0.1443 | 25.8185
11.5 | 1.8224 | 0.07812 | -0.1408 | 23.3282
12 | 1.822 | 0.08497 | -0.1377 | 21.4429

## 65. Re 4M Mach 0.00 (1)
BIGFOIL.COM POLAR EXPORT
MID 406w2
MID 406w2 |  |  |  | Cl Max: | 2.056 | at alpha= | 15 | deg
JavaFoil+Calcfoil stall+Eppler ext transition |  |  |  | L/D Max: | 50.926 | at alpha= | 9.5 | deg
Re: | 4000000 |  |  | Cd Min: | 0.02622 | at alpha= | -0.5 | deg
Mach: | 0 |  |  | Cl=0 at alpha= | -5.8307 | deg
|  |  |  | @ Cl=0.1, Cd= | 0.027076
|  |  |  | @ Cl=0.4, Cd= | 0.026695
|  |  |  | @ Cl=0.6, Cd= | 0.02624
alpha (deg) | Cl | Cd | Cm | Cl/Cd
-20 | -0.6 | 0.18557 | -0.061 | -3.234
-19.5 | -0.608 | 0.17622 | -0.062 | -3.452
-19 | -0.615 | 0.16904 | -0.063 | -3.638
-18.5 | -0.62 | 0.16201 | -0.063 | -3.83
-18 | -0.624 | 0.1556 | -0.063 | -4.012
-17.5 | -0.627 | 0.14868 | -0.064 | -4.216
-17 | -0.628 | 0.14265 | -0.065 | -4.4
-16.5 | -0.627 | 0.1355 | -0.066 | -4.626
-16 | -0.624 | 0.12906 | -0.067 | -4.833
-15.5 | -0.618 | 0.12295 | -0.068 | -5.026
-15 | -0.61 | 0.11758 | -0.069 | -5.188
-14.5 | -0.6 | 0.11105 | -0.071 | -5.403
-14 | -0.587 | 0.10497 | -0.072 | -5.595
-13.5 | -0.572 | 0.09925 | -0.074 | -5.762
-13 | -0.555 | 0.09247 | -0.077 | -6
-12.5 | -0.535 | 0.08561 | -0.081 | -6.254
-12 | -0.513 | 0.07865 | -0.084 | -6.528
-11.5 | -0.496 | 0.06555 | -0.093 | -7.566
-11 | -0.477 | 0.05328 | -0.1 | -8.943
-10.5 | -0.452 | 0.04354 | -0.106 | -10.39
-10 | -0.422 | 0.04003 | -0.111 | -10.549
-9.5 | -0.41 | 0.02864 | -0.122 | -14.307
-9 | -0.36 | 0.02836 | -0.123 | -12.691
-8.5 | -0.308 | 0.02818 | -0.123 | -10.917
-8 | -0.253 | 0.02798 | -0.124 | -9.055
-7.5 | -0.197 | 0.02778 | -0.124 | -7.096
-7 | -0.139 | 0.02759 | -0.125 | -5.049
-6.5 | -0.083 | 0.02744 | -0.125 | -3.027
-6 | -0.021 | 0.02731 | -0.125 | -0.765
-5.5 | 0.041 | 0.02719 | -0.126 | 1.517
-5 | 0.103 | 0.02707 | -0.126 | 3.819
-4.5 | 0.166 | 0.02698 | -0.127 | 6.135
-4 | 0.228 | 0.02691 | -0.127 | 8.46
-3.5 | 0.29 | 0.02683 | -0.128 | 10.801
-3 | 0.352 | 0.02678 | -0.128 | 13.138
-2.5 | 0.414 | 0.02667 | -0.129 | 15.517
-2 | 0.476 | 0.02666 | -0.129 | 17.852
-1.5 | 0.538 | 0.02661 | -0.13 | 20.213
-1 | 0.6 | 0.02624 | -0.13 | 22.859
-0.5 | 0.662 | 0.02622 | -0.131 | 25.236
0 | 0.724 | 0.02624 | -0.131 | 27.57
0.5 | 0.758 | 0.02626 | -0.132 | 28.863
1 | 0.817 | 0.02629 | -0.132 | 31.082
1.5 | 0.877 | 0.02639 | -0.133 | 33.209
2 | 0.936 | 0.02652 | -0.133 | 35.287
2.5 | 0.995 | 0.02667 | -0.134 | 37.302
3 | 1.054 | 0.02683 | -0.134 | 39.281
3.5 | 1.113 | 0.02704 | -0.135 | 41.164
4 | 1.172 | 0.02728 | -0.135 | 42.967
4.5 | 1.231 | 0.02758 | -0.136 | 44.628
5 | 1.289 | 0.02785 | -0.136 | 46.293
5.5 | 1.348 | 0.02819 | -0.137 | 47.828
6 | 1.407 | 0.02858 | -0.137 | 49.224
6.5 | 1.465 | 0.02902 | -0.137 | 50.487
7 | 1.492 | 0.03371 | -0.135 | 44.253
7.5 | 1.54 | 0.0341 | -0.135 | 45.15
8 | 1.59 | 0.03299 | -0.134 | 48.206
8.5 | 1.641 | 0.03312 | -0.134 | 49.544
9 | 1.692 | 0.03421 | -0.134 | 49.46
9.5 | 1.743 | 0.03423 | -0.134 | 50.926
10 | 1.794 | 0.03676 | -0.134 | 48.798
10.5 | 1.839 | 0.04093 | -0.134 | 44.928
11 | 1.881 | 0.04234 | -0.134 | 44.414
11.5 | 1.92 | 0.04359 | -0.134 | 44.042
12 | 1.957 | 0.04491 | -0.135 | 43.584
12.5 | 1.987 | 0.04901 | -0.134 | 40.554
13 | 2.016 | 0.05055 | -0.135 | 39.89
13.5 | 2.034 | 0.05221 | -0.135 | 38.96
14 | 2.047 | 0.05394 | -0.135 | 37.947
14.5 | 2.054 | 0.0558 | -0.135 | 36.814
15 | 2.056 | 0.05774 | -0.135 | 35.612
15.5 | 2.053 | 0.05982 | -0.135 | 34.311
16 | 2.044 | 0.06198 | -0.136 | 32.975
16.5 | 2.03 | 0.06423 | -0.136 | 31.599
17 | 2.01 | 0.06671 | -0.136 | 30.137
17.5 | 1.986 | 0.06921 | -0.136 | 28.697
18 | 1.958 | 0.07195 | -0.136 | 27.207
18.5 | 1.924 | 0.07498 | -0.136 | 25.665
19 | 1.888 | 0.07812 | -0.136 | 24.165
19.5 | 1.847 | 0.08166 | -0.136 | 22.625
20 | 1.804 | 0.08509 | -0.136 | 21.206

## 66. Re 4M Mach 0.00 (2)
BIGFOIL.COM POLAR EXPORT
MID 406w2
MID 406w2 |  |  |  | Cl Max: | 2.0405 | at alpha= | 19.5 | deg
XFOIL ncrit=9 |  |  |  | L/D Max: | 170.415 | at alpha= | 5 | deg
Re: | 4000000 |  |  | Cd Min: | 0.20246 | at alpha= | -19 | deg
Mach: | 0 |  |  | Cl=0 at alpha= | -6.0193 | deg
|  |  |  | @ Cl=0.1, Cd= | 0.0088036
|  |  |  | @ Cl=0.4, Cd= | 0.0080198
|  |  |  | @ Cl=0.6, Cd= | 0.007554
alpha (deg) | Cl | Cd | Cm | Cl/Cd
-19 | -0.6454 | 0.20246 | 0.0349 | -3.1878
-18.5 | -0.6689 | 0.18403 | 0.0243 | -3.6347
-17.5 | -1.3886 | 0.03327 | -0.0871 | -41.7373
-17 | -1.3341 | 0.02642 | -0.1012 | -50.4958
-16.5 | -1.2798 | 0.02401 | -0.1051 | -53.3028
-16 | -1.2238 | 0.02159 | -0.1087 | -56.6836
-15.5 | -1.1658 | 0.01995 | -0.1113 | -58.4361
-15 | -1.1068 | 0.0187 | -0.1133 | -59.1872
-14.5 | -1.047 | 0.01767 | -0.115 | -59.253
-14 | -0.9869 | 0.01681 | -0.1164 | -58.7091
-13.5 | -0.9259 | 0.01571 | -0.1183 | -58.937
-13 | -0.8648 | 0.0149 | -0.1198 | -58.0403
-12.5 | -0.8035 | 0.01427 | -0.1211 | -56.3069
-12 | -0.7419 | 0.01363 | -0.1225 | -54.4314
-11.5 | -0.6801 | 0.01302 | -0.1239 | -52.235
-11 | -0.6184 | 0.01253 | -0.125 | -49.3536
-10.5 | -0.5567 | 0.01209 | -0.1262 | -46.0463
-10 | -0.4945 | 0.01159 | -0.1275 | -42.6661
-9.5 | -0.4326 | 0.01122 | -0.1286 | -38.5561
-9 | -0.3707 | 0.01093 | -0.1297 | -33.9158
-8.5 | -0.3083 | 0.01052 | -0.1309 | -29.3061
-8 | -0.2462 | 0.01019 | -0.1321 | -24.1609
-7.5 | -0.1842 | 0.00992 | -0.1331 | -18.5685
-7 | -0.1219 | 0.00962 | -0.1342 | -12.6715
-6.5 | -0.0597 | 0.00933 | -0.1354 | -6.3987
-6 | 0.0024 | 0.00913 | -0.1365 | 0.26287
-5.5 | 0.0646 | 0.00894 | -0.1376 | 7.226
-5 | 0.1269 | 0.0087 | -0.1388 | 14.5862
-4.5 | 0.1889 | 0.00852 | -0.1398 | 22.1714
-4 | 0.2511 | 0.00832 | -0.141 | 30.1803
-3.5 | 0.3131 | 0.0082 | -0.1421 | 38.1829
-3 | 0.3751 | 0.00808 | -0.1432 | 46.4233
-2.5 | 0.4371 | 0.00793 | -0.1443 | 55.1198
-2 | 0.4992 | 0.00778 | -0.1455 | 64.1645
-1.5 | 0.5612 | 0.00766 | -0.1467 | 73.2637
-1 | 0.6234 | 0.00749 | -0.1481 | 83.231
-0.5 | 0.6857 | 0.00728 | -0.1494 | 94.1896
0 | 0.7476 | 0.00716 | -0.1508 | 104.4134
0.5 | 0.8094 | 0.0071 | -0.152 | 114
1 | 0.871 | 0.00703 | -0.1533 | 123.8976
1.5 | 0.9324 | 0.00702 | -0.1546 | 132.8205
2 | 0.9936 | 0.00704 | -0.1558 | 141.1364
2.5 | 1.0546 | 0.00711 | -0.157 | 148.3263
3 | 1.1154 | 0.00722 | -0.1582 | 154.4875
3.5 | 1.176 | 0.00736 | -0.1594 | 159.7826
4 | 1.2364 | 0.00753 | -0.1606 | 164.1965
4.5 | 1.2966 | 0.00772 | -0.1618 | 167.9534
5 | 1.3565 | 0.00796 | -0.163 | 170.4146
6 | 1.4741 | 0.00909 | -0.1657 | 162.1672
6.5 | 1.5296 | 0.0093 | -0.1664 | 164.4731
7 | 1.5869 | 0.00996 | -0.1675 | 159.3273
7.5 | 1.6433 | 0.01071 | -0.1685 | 153.436
8 | 1.6983 | 0.01154 | -0.1694 | 147.1664
8.5 | 1.7508 | 0.01261 | -0.1701 | 138.8422
9 | 1.8011 | 0.01372 | -0.1704 | 131.2755
9.5 | 1.8463 | 0.01516 | -0.17 | 121.7876
10 | 1.8842 | 0.01691 | -0.1686 | 111.4252
10.5 | 1.9126 | 0.01903 | -0.1661 | 100.5045
11 | 1.9153 | 0.02345 | -0.1623 | 81.6759
11.5 | 1.9283 | 0.02718 | -0.1595 | 70.9455
12 | 1.9397 | 0.03088 | -0.1565 | 62.8141
12.5 | 1.9484 | 0.03475 | -0.1532 | 56.0691
13 | 1.9588 | 0.03844 | -0.1502 | 50.9573
13.5 | 1.9665 | 0.04237 | -0.147 | 46.4126
14 | 1.9766 | 0.04631 | -0.1444 | 42.6819
14.5 | 1.988 | 0.05025 | -0.142 | 39.5622
15 | 2.0003 | 0.05423 | -0.14 | 36.8855
15.5 | 2.0072 | 0.05886 | -0.1378 | 34.1013
16 | 2.0168 | 0.06323 | -0.1359 | 31.8963
16.5 | 2.0255 | 0.06774 | -0.1342 | 29.9011
17 | 2.0301 | 0.07279 | -0.1324 | 27.8898
17.5 | 2.036 | 0.07772 | -0.1309 | 26.1966
18 | 2.039 | 0.08307 | -0.1296 | 24.5456
18.5 | 2.0385 | 0.08891 | -0.1284 | 22.9277
19 | 2.0391 | 0.09461 | -0.1274 | 21.5527
19.5 | 2.0405 | 0.10028 | -0.1268 | 20.348
20 | 2.0373 | 0.10661 | -0.1264 | 19.1098

## 67. Re 4M Mach 0.10 (1)
BIGFOIL.COM POLAR EXPORT
MID 406w2
MID 406w2 |  |  |  | Cl Max: | 2.052 | at alpha= | 14.5 | deg
JavaFoil+Calcfoil stall+Eppler ext transition |  |  |  | L/D Max: | 50.667 | at alpha= | 9.5 | deg
Re: | 4000000 |  |  | Cd Min: | 0.02624 | at alpha= | -0.5 | deg
Mach: | 0.1 |  |  | Cl=0 at alpha= | -5.8307 | deg
|  |  |  | @ Cl=0.1, Cd= | 0.027107
|  |  |  | @ Cl=0.4, Cd= | 0.026708
|  |  |  | @ Cl=0.6, Cd= | 0.026271
alpha (deg) | Cl | Cd | Cm | Cl/Cd
-20 | -0.557 | 0.18902 | -0.061 | -2.945
-19.5 | -0.567 | 0.18023 | -0.061 | -3.148
-19 | -0.577 | 0.17387 | -0.062 | -3.318
-18.5 | -0.585 | 0.16465 | -0.063 | -3.556
-18 | -0.592 | 0.15921 | -0.063 | -3.72
-17.5 | -0.598 | 0.15129 | -0.064 | -3.952
-17 | -0.601 | 0.14422 | -0.064 | -4.17
-16.5 | -0.603 | 0.13733 | -0.065 | -4.393
-16 | -0.603 | 0.13107 | -0.066 | -4.598
-15.5 | -0.6 | 0.12476 | -0.067 | -4.809
-15 | -0.594 | 0.11887 | -0.068 | -5
-14.5 | -0.587 | 0.11254 | -0.07 | -5.212
-14 | -0.576 | 0.10716 | -0.071 | -5.372
-13.5 | -0.562 | 0.10104 | -0.073 | -5.564
-13 | -0.546 | 0.0947 | -0.076 | -5.769
-12.5 | -0.528 | 0.08798 | -0.079 | -6.003
-12 | -0.507 | 0.08126 | -0.083 | -6.24
-11.5 | -0.489 | 0.06967 | -0.09 | -7.015
-11 | -0.469 | 0.05752 | -0.098 | -8.156
-10.5 | -0.447 | 0.04678 | -0.105 | -9.551
-10 | -0.42 | 0.04043 | -0.11 | -10.378
-9.5 | -0.386 | 0.03849 | -0.115 | -10.021
-9 | -0.36 | 0.02841 | -0.123 | -12.684
-8.5 | -0.308 | 0.02823 | -0.124 | -10.923
-8 | -0.254 | 0.02802 | -0.124 | -9.068
-7.5 | -0.198 | 0.02783 | -0.125 | -7.107
-7 | -0.14 | 0.02762 | -0.125 | -5.062
-6.5 | -0.083 | 0.02746 | -0.126 | -3.04
-6 | -0.021 | 0.02733 | -0.126 | -0.769
-5.5 | 0.041 | 0.02721 | -0.127 | 1.524
-5 | 0.104 | 0.0271 | -0.127 | 3.835
-4.5 | 0.166 | 0.02701 | -0.128 | 6.16
-4 | 0.229 | 0.02692 | -0.128 | 8.498
-3.5 | 0.291 | 0.02685 | -0.128 | 10.848
-3 | 0.354 | 0.02679 | -0.129 | 13.198
-2.5 | 0.416 | 0.02668 | -0.129 | 15.588
-2 | 0.478 | 0.02667 | -0.13 | 17.934
-1.5 | 0.541 | 0.02668 | -0.13 | 20.264
-1 | 0.603 | 0.02625 | -0.131 | 22.964
-0.5 | 0.665 | 0.02624 | -0.131 | 25.344
0 | 0.727 | 0.02626 | -0.132 | 27.687
0.5 | 0.761 | 0.02628 | -0.132 | 28.954
1 | 0.82 | 0.02631 | -0.133 | 31.183
1.5 | 0.88 | 0.02642 | -0.133 | 33.307
2 | 0.939 | 0.02655 | -0.134 | 35.391
2.5 | 0.999 | 0.0267 | -0.134 | 37.407
3 | 1.058 | 0.02687 | -0.135 | 39.381
3.5 | 1.117 | 0.02708 | -0.135 | 41.27
4 | 1.177 | 0.02733 | -0.136 | 43.05
4.5 | 1.236 | 0.02763 | -0.136 | 44.715
5 | 1.295 | 0.02791 | -0.137 | 46.374
5.5 | 1.353 | 0.02825 | -0.137 | 47.9
6 | 1.412 | 0.02865 | -0.138 | 49.286
6.5 | 1.471 | 0.02911 | -0.138 | 50.529
7 | 1.495 | 0.03397 | -0.135 | 44.016
7.5 | 1.544 | 0.0336 | -0.135 | 45.953
8 | 1.595 | 0.03324 | -0.135 | 47.978
8.5 | 1.646 | 0.03336 | -0.135 | 49.348
9 | 1.697 | 0.03354 | -0.135 | 50.608
9.5 | 1.749 | 0.03451 | -0.135 | 50.667
10 | 1.8 | 0.03706 | -0.135 | 48.559
10.5 | 1.844 | 0.04145 | -0.135 | 44.496
11 | 1.886 | 0.0427 | -0.135 | 44.175
11.5 | 1.925 | 0.04398 | -0.135 | 43.778
12 | 1.963 | 0.04535 | -0.135 | 43.281
12.5 | 1.992 | 0.04953 | -0.135 | 40.225
13 | 2.02 | 0.05105 | -0.135 | 39.56
13.5 | 2.036 | 0.0528 | -0.135 | 38.564
14 | 2.047 | 0.0546 | -0.136 | 37.49
14.5 | 2.052 | 0.05652 | -0.136 | 36.307
15 | 2.051 | 0.05847 | -0.136 | 35.079
15.5 | 2.044 | 0.06075 | -0.136 | 33.651
16 | 2.032 | 0.0629 | -0.136 | 32.301
16.5 | 2.014 | 0.06541 | -0.136 | 30.788
17 | 1.99 | 0.06786 | -0.136 | 29.327
17.5 | 1.961 | 0.07056 | -0.137 | 27.797
18 | 1.927 | 0.07335 | -0.137 | 26.273
18.5 | 1.889 | 0.07662 | -0.137 | 24.65
19 | 1.846 | 0.07998 | -0.137 | 23.079
19.5 | 1.8 | 0.08371 | -0.137 | 21.501

## 68. Re 4M Mach 0.10 (2)
BIGFOIL.COM POLAR EXPORT
MID 406w2
MID 406w2 |  |  |  | Cl Max: | 2.0342 | at alpha= | 19 | deg
XFOIL ncrit=9 |  |  |  | L/D Max: | 171.055 | at alpha= | 5.5 | deg
Re: | 4000000 |  |  | Cd Min: | 0.19916 | at alpha= | -18.5 | deg
Mach: | 0.1 |  |  | Cl=0 at alpha= | -6.0128 | deg
|  |  |  | @ Cl=0.1, Cd= | 0.0088268
|  |  |  | @ Cl=0.4, Cd= | 0.0080324
|  |  |  | @ Cl=0.6, Cd= | 0.0075804
alpha (deg) | Cl | Cd | Cm | Cl/Cd
-18.5 | -0.6221 | 0.19916 | 0.0317 | -3.1236
-18 | -0.6372 | 0.18314 | 0.0226 | -3.4793
-17.5 | -0.6789 | 0.16203 | 0.0104 | -4.19
-17 | -1.3336 | 0.04242 | -0.0752 | -31.438
-16.5 | -1.2993 | 0.02699 | -0.1033 | -48.1401
-16 | -1.2431 | 0.02434 | -0.1076 | -51.0723
-15.5 | -1.1852 | 0.02169 | -0.1116 | -54.6427
-15 | -1.1252 | 0.01986 | -0.1143 | -56.6566
-14.5 | -1.0643 | 0.01849 | -0.1163 | -57.5608
-14 | -1.0028 | 0.01741 | -0.1179 | -57.5991
-13.5 | -0.9409 | 0.01648 | -0.1194 | -57.0934
-13 | -0.8782 | 0.01538 | -0.1211 | -57.1001
-12.5 | -0.8157 | 0.0146 | -0.1225 | -55.8699
-12 | -0.753 | 0.01399 | -0.1238 | -53.8242
-11.5 | -0.69 | 0.01327 | -0.1251 | -51.997
-11 | -0.6272 | 0.01271 | -0.1263 | -49.347
-10.5 | -0.5645 | 0.01227 | -0.1274 | -46.0065
-10 | -0.5013 | 0.01173 | -0.1286 | -42.7366
-9.5 | -0.4385 | 0.01133 | -0.1297 | -38.7026
-9 | -0.3757 | 0.011 | -0.1308 | -34.1545
-8.5 | -0.3126 | 0.01062 | -0.1319 | -29.435
-8 | -0.2497 | 0.01025 | -0.133 | -24.361
-7.5 | -0.1869 | 0.00997 | -0.1341 | -18.7462
-7 | -0.1242 | 0.0097 | -0.1351 | -12.8041
-6.5 | -0.0611 | 0.00937 | -0.1363 | -6.5208
-6 | 0.0016 | 0.00916 | -0.1374 | 0.17467
-5.5 | 0.0643 | 0.00898 | -0.1385 | 7.1604
-5 | 0.1272 | 0.00871 | -0.1396 | 14.6039
-4.5 | 0.1898 | 0.00854 | -0.1407 | 22.2248
-4 | 0.2525 | 0.00834 | -0.1418 | 30.2758
-3.5 | 0.3149 | 0.00822 | -0.1429 | 38.309
-3 | 0.3775 | 0.00809 | -0.1441 | 46.6625
-2.5 | 0.44 | 0.00793 | -0.1452 | 55.4855
-2 | 0.5025 | 0.00779 | -0.1464 | 64.5058
-1.5 | 0.5649 | 0.00767 | -0.1476 | 73.6506
-1 | 0.6276 | 0.00751 | -0.1489 | 83.5686
-0.5 | 0.6904 | 0.00729 | -0.1503 | 94.7051
0 | 0.7528 | 0.00718 | -0.1516 | 104.8468
1 | 0.877 | 0.00705 | -0.1542 | 124.3972
1.5 | 0.939 | 0.00703 | -0.1555 | 133.5704
2 | 1.0006 | 0.00706 | -0.1567 | 141.728
2.5 | 1.0621 | 0.00713 | -0.1579 | 148.9621
3 | 1.1233 | 0.00724 | -0.1591 | 155.1519
3.5 | 1.1844 | 0.00739 | -0.1603 | 160.2706
4 | 1.2454 | 0.00756 | -0.1615 | 164.7354
4.5 | 1.3061 | 0.00776 | -0.1628 | 168.3119
5 | 1.3666 | 0.00799 | -0.164 | 171.0388
5.5 | 1.4266 | 0.00834 | -0.1652 | 171.0552
6 | 1.4852 | 0.00914 | -0.1666 | 162.4945
6.5 | 1.5411 | 0.00938 | -0.1673 | 164.2964
7 | 1.599 | 0.01006 | -0.1684 | 158.9463
7.5 | 1.6557 | 0.01083 | -0.1694 | 152.8809
8 | 1.711 | 0.0117 | -0.1702 | 146.2393
8.5 | 1.7637 | 0.01279 | -0.1708 | 137.8968
9 | 1.814 | 0.01395 | -0.171 | 130.0358
9.5 | 1.8575 | 0.01555 | -0.1703 | 119.4534
10 | 1.8932 | 0.01743 | -0.1686 | 108.6173
10.5 | 1.909 | 0.02063 | -0.1652 | 92.5351
11 | 1.9149 | 0.02503 | -0.1618 | 76.5042
11.5 | 1.9262 | 0.02886 | -0.1587 | 66.7429
12 | 1.9376 | 0.03256 | -0.1555 | 59.5086
12.5 | 1.9456 | 0.03649 | -0.1521 | 53.3187
13 | 1.955 | 0.04032 | -0.1489 | 48.4871
13.5 | 1.9644 | 0.0442 | -0.146 | 44.4434
14 | 1.974 | 0.04836 | -0.1434 | 40.8189
14.5 | 1.9843 | 0.05256 | -0.141 | 37.753
15 | 1.9956 | 0.05676 | -0.1389 | 35.1586
15.5 | 2.0035 | 0.06134 | -0.1367 | 32.6622
16 | 2.0146 | 0.06562 | -0.1349 | 30.701
16.5 | 2.0204 | 0.07059 | -0.1331 | 28.6216
17 | 2.0225 | 0.07602 | -0.1313 | 26.6048
17.5 | 2.0292 | 0.08098 | -0.1299 | 25.058
18 | 2.0325 | 0.08639 | -0.1286 | 23.527
18.5 | 2.0316 | 0.09232 | -0.1274 | 22.0061
19 | 2.0342 | 0.09789 | -0.1266 | 20.7805
19.5 | 2.0339 | 0.10391 | -0.126 | 19.5737
20 | 2.0288 | 0.11056 | -0.1258 | 18.3502

## 69. Re 4M Mach 0.25 (1)
BIGFOIL.COM POLAR EXPORT
MID 406w2
MID 406w2 |  |  |  | Cl Max: | 2.037 | at alpha= | 13.5 | deg
JavaFoil+Calcfoil stall+Eppler ext transition |  |  |  | L/D Max: | 50.774 | at alpha= | 9 | deg
Re: | 4000000 |  |  | Cd Min: | 0.02633 | at alpha= | -0.5 | deg
Mach: | 0.25 |  |  | Cl=0 at alpha= | -5.8308 | deg
|  |  |  | @ Cl=0.1, Cd= | 0.027206
|  |  |  | @ Cl=0.4, Cd= | 0.026845
|  |  |  | @ Cl=0.6, Cd= | 0.026458
alpha (deg) | Cl | Cd | Cm | Cl/Cd
-18.5 | -0.247 | 0.19483 | -0.057 | -1.269
-18 | -0.291 | 0.18869 | -0.058 | -1.541
-17.5 | -0.329 | 0.1777 | -0.059 | -1.85
-17 | -0.363 | 0.16529 | -0.06 | -2.194
-16.5 | -0.393 | 0.15981 | -0.06 | -2.456
-16 | -0.419 | 0.14841 | -0.062 | -2.821
-15.5 | -0.441 | 0.14075 | -0.062 | -3.131
-15 | -0.458 | 0.13232 | -0.063 | -3.464
-14.5 | -0.471 | 0.12534 | -0.064 | -3.761
-14 | -0.48 | 0.11787 | -0.066 | -4.071
-13.5 | -0.483 | 0.11172 | -0.067 | -4.325
-13 | -0.481 | 0.10573 | -0.068 | -4.554
-12.5 | -0.475 | 0.09866 | -0.071 | -4.819
-12 | -0.464 | 0.09327 | -0.073 | -4.972
-11.5 | -0.448 | 0.0875 | -0.075 | -5.116
-11 | -0.428 | 0.08089 | -0.08 | -5.292
-10.5 | -0.41 | 0.06828 | -0.091 | -6.007
-10 | -0.391 | 0.05461 | -0.101 | -7.155
-9.5 | -0.369 | 0.04216 | -0.111 | -8.752
-9 | -0.334 | 0.03929 | -0.115 | -8.501
-8.5 | -0.311 | 0.02856 | -0.127 | -10.886
-8 | -0.257 | 0.02827 | -0.128 | -9.102
-7.5 | -0.201 | 0.02803 | -0.128 | -7.172
-7 | -0.143 | 0.02783 | -0.129 | -5.122
-6.5 | -0.086 | 0.0276 | -0.129 | -3.107
-6 | -0.022 | 0.02744 | -0.13 | -0.787
-5.5 | 0.043 | 0.02734 | -0.13 | 1.558
-5 | 0.107 | 0.02719 | -0.131 | 3.927
-4.5 | 0.171 | 0.02709 | -0.131 | 6.31
-4 | 0.235 | 0.02701 | -0.132 | 8.705
-3.5 | 0.299 | 0.02694 | -0.132 | 11.11
-3 | 0.363 | 0.02688 | -0.133 | 13.519
-2.5 | 0.427 | 0.02682 | -0.133 | 15.935
-2 | 0.492 | 0.02675 | -0.134 | 18.371
-1.5 | 0.556 | 0.02673 | -0.134 | 20.782
-1 | 0.619 | 0.02634 | -0.135 | 23.519
-0.5 | 0.683 | 0.02633 | -0.135 | 25.955
0 | 0.747 | 0.02636 | -0.136 | 28.343
0.5 | 0.777 | 0.02639 | -0.136 | 29.427
1 | 0.838 | 0.02646 | -0.137 | 31.653
1.5 | 0.898 | 0.02656 | -0.137 | 33.825
2 | 0.959 | 0.02672 | -0.138 | 35.887
2.5 | 1.02 | 0.02688 | -0.138 | 37.934
3 | 1.08 | 0.02708 | -0.139 | 39.889
3.5 | 1.14 | 0.0273 | -0.139 | 41.769
4 | 1.201 | 0.02759 | -0.14 | 43.525
4.5 | 1.261 | 0.02791 | -0.14 | 45.186
5 | 1.321 | 0.02824 | -0.141 | 46.778
5.5 | 1.381 | 0.02863 | -0.141 | 48.251
6 | 1.416 | 0.03383 | -0.139 | 41.855
6.5 | 1.463 | 0.03365 | -0.138 | 43.48
7 | 1.515 | 0.03387 | -0.138 | 44.734
7.5 | 1.567 | 0.03409 | -0.138 | 45.972
8 | 1.62 | 0.03372 | -0.138 | 48.024
8.5 | 1.672 | 0.03379 | -0.138 | 49.487
9 | 1.725 | 0.03397 | -0.138 | 50.774
9.5 | 1.778 | 0.03721 | -0.138 | 47.773
10 | 1.824 | 0.04171 | -0.138 | 43.727
10.5 | 1.877 | 0.04341 | -0.138 | 43.236
11 | 1.917 | 0.04471 | -0.138 | 42.878
11.5 | 1.953 | 0.04631 | -0.138 | 42.179
12 | 1.987 | 0.04781 | -0.138 | 41.562
12.5 | 2.012 | 0.0525 | -0.138 | 38.323
13 | 2.032 | 0.05442 | -0.138 | 37.347
13.5 | 2.037 | 0.05642 | -0.139 | 36.107
14 | 2.033 | 0.05853 | -0.139 | 34.743
14.5 | 2.021 | 0.06088 | -0.139 | 33.191
15 | 1.999 | 0.06344 | -0.139 | 31.505
15.5 | 1.967 | 0.06632 | -0.139 | 29.656
16 | 1.925 | 0.06917 | -0.139 | 27.832
16.5 | 1.874 | 0.0725 | -0.139 | 25.845
17 | 1.813 | 0.07588 | -0.139 | 23.885
17.5 | 1.742 | 0.07964 | -0.139 | 21.878
18 | 1.663 | 0.08392 | -0.139 | 19.818
18.5 | 1.576 | 0.08847 | -0.139 | 17.815

## 70. Re 4M Mach 0.25 (2)
BIGFOIL.COM POLAR EXPORT
MID 406w2
MID 406w2 |  |  |  | Cl Max: | 1.9951 | at alpha= | 17.5 | deg
XFOIL ncrit=9 |  |  |  | L/D Max: | 172.39 | at alpha= | 5.5 | deg
Re: | 4000000 |  |  | Cd Min: | 0.23814 | at alpha= | -19 | deg
Mach: | 0.25 |  |  | Cl=0 at alpha= | -5.975 | deg
|  |  |  | @ Cl=0.1, Cd= | 0.0089618
|  |  |  | @ Cl=0.4, Cd= | 0.0081186
|  |  |  | @ Cl=0.6, Cd= | 0.0077289
alpha (deg) | Cl | Cd | Cm | Cl/Cd
-19 | -0.5812 | 0.23814 | 0.0478 | -2.4406
-18.5 | -0.5625 | 0.22995 | 0.0427 | -2.4462
-18 | -0.322 | 0.18044 | 0.0011 | -1.7845
-17.5 | -0.3091 | 0.1761 | -0.0017 | -1.7553
-17 | -0.2963 | 0.17181 | -0.0045 | -1.7246
-16 | -0.5119 | 0.17751 | 0.0142 | -2.8838
-15.5 | -0.5841 | 0.1485 | -0.0012 | -3.9333
-15 | -0.6081 | 0.13403 | -0.0097 | -4.537
-14.5 | -0.6664 | 0.11426 | -0.0221 | -5.8323
-14 | -1.0309 | 0.05355 | -0.0705 | -19.2512
-13.5 | -1.0307 | 0.02357 | -0.1211 | -43.7293
-13 | -0.9614 | 0.0201 | -0.1262 | -47.8308
-12.5 | -0.8911 | 0.01809 | -0.1287 | -49.2593
-12 | -0.8208 | 0.01663 | -0.1304 | -49.3566
-11.5 | -0.7503 | 0.01522 | -0.1321 | -49.297
-11 | -0.6805 | 0.01423 | -0.1332 | -47.8215
-10.5 | -0.6111 | 0.0134 | -0.1342 | -45.6045
-10 | -0.5422 | 0.01269 | -0.1351 | -42.7266
-9.5 | -0.4738 | 0.01218 | -0.1359 | -38.8998
-9 | -0.4054 | 0.01158 | -0.1369 | -35.0086
-8.5 | -0.3378 | 0.01114 | -0.1377 | -30.3232
-8 | -0.2704 | 0.01072 | -0.1385 | -25.2239
-7.5 | -0.2031 | 0.01029 | -0.1395 | -19.7376
-7 | -0.1364 | 0.00997 | -0.1404 | -13.681
-6.5 | -0.0698 | 0.00965 | -0.1413 | -7.2332
-6 | -0.0033 | 0.00936 | -0.1424 | -0.35256
-5.5 | 0.0627 | 0.00912 | -0.1433 | 6.875
-5 | 0.1287 | 0.00884 | -0.1444 | 14.5588
-4.5 | 0.1945 | 0.00862 | -0.1454 | 22.5638
-4 | 0.26 | 0.00845 | -0.1465 | 30.7692
-3.5 | 0.3254 | 0.00831 | -0.1476 | 39.1576
-3 | 0.3907 | 0.00814 | -0.1487 | 47.9975
-2.5 | 0.4558 | 0.00799 | -0.1499 | 57.0463
-2 | 0.5209 | 0.00787 | -0.1511 | 66.1881
-1.5 | 0.5859 | 0.00777 | -0.1523 | 75.4054
-1 | 0.6511 | 0.00758 | -0.1537 | 85.8971
-0.5 | 0.7165 | 0.00736 | -0.1552 | 97.3505
0 | 0.7815 | 0.00727 | -0.1566 | 107.4966
0.5 | 0.8463 | 0.00717 | -0.1579 | 118.0335
1 | 0.9109 | 0.00716 | -0.1593 | 127.2207
1.5 | 0.9755 | 0.00712 | -0.1606 | 137.0084
2 | 1.0397 | 0.00718 | -0.1619 | 144.805
2.5 | 1.1039 | 0.00727 | -0.1631 | 151.8432
3 | 1.1679 | 0.00738 | -0.1644 | 158.252
3.5 | 1.2319 | 0.00753 | -0.1656 | 163.5989
4 | 1.2957 | 0.00772 | -0.1669 | 167.8368
4.5 | 1.3594 | 0.00795 | -0.1681 | 170.9937
5 | 1.4228 | 0.00826 | -0.1693 | 172.2518
5.5 | 1.486 | 0.00862 | -0.1705 | 172.3898
6 | 1.5475 | 0.00947 | -0.1718 | 163.4108
6.5 | 1.6059 | 0.00986 | -0.1725 | 162.8702
7 | 1.6663 | 0.01064 | -0.1734 | 156.6071
7.5 | 1.7253 | 0.01155 | -0.1742 | 149.3766
8 | 1.7821 | 0.01258 | -0.1746 | 141.6614
8.5 | 1.8336 | 0.01404 | -0.1745 | 130.5983
9 | 1.8795 | 0.01569 | -0.1736 | 119.7897
9.5 | 1.9085 | 0.01835 | -0.1709 | 104.0054
10 | 1.9006 | 0.02426 | -0.1664 | 78.343
10.5 | 1.9018 | 0.02909 | -0.162 | 65.3764
11 | 1.9034 | 0.03371 | -0.1576 | 56.464
11.5 | 1.9068 | 0.03819 | -0.1534 | 49.9293
12 | 1.9147 | 0.04236 | -0.1497 | 45.2007
12.5 | 1.9257 | 0.04653 | -0.1466 | 41.3862
13 | 1.9341 | 0.05114 | -0.1436 | 37.8197
13.5 | 1.9472 | 0.05541 | -0.141 | 35.1417
14 | 1.955 | 0.0603 | -0.1384 | 32.4212
14.5 | 1.9677 | 0.06472 | -0.1361 | 30.4033
15 | 1.9756 | 0.06972 | -0.1338 | 28.3362
15.5 | 1.9821 | 0.07499 | -0.1318 | 26.4315
16 | 1.9887 | 0.08028 | -0.1299 | 24.772
16.5 | 1.9906 | 0.08621 | -0.1282 | 23.0901
17 | 1.9921 | 0.09223 | -0.1267 | 21.5993
17.5 | 1.9951 | 0.09814 | -0.1256 | 20.3291
18 | 1.993 | 0.10476 | -0.1247 | 19.0244
18.5 | 1.9904 | 0.1115 | -0.1242 | 17.8511
19 | 1.9904 | 0.11798 | -0.1241 | 16.8707
19.5 | 1.9871 | 0.125 | -0.1245 | 15.8968
20 | 1.982 | 0.13235 | -0.1253 | 14.9754

## 71. Re 4M Mach 0.50 (1)
BIGFOIL.COM POLAR EXPORT
MID 406w2
MID 406w2 |  |  |  | Cl Max: | 1.93 | at alpha= | 10.5 | deg
JavaFoil+Calcfoil stall+Eppler ext transition |  |  |  | L/D Max: | 44.502 | at alpha= | 6.5 | deg
Re: | 4000000 |  |  | Cd Min: | 0.02679 | at alpha= | -0.5 | deg
Mach: | 0.5 |  |  | Cl=0 at alpha= | -5.8333 | deg
|  |  |  | @ Cl=0.1, Cd= | 0.027831
|  |  |  | @ Cl=0.4, Cd= | 0.027287
|  |  |  | @ Cl=0.6, Cd= | 0.02718
alpha (deg) | Cl | Cd | Cm | Cl/Cd
-20 | -0.817 | 0.18249 | -0.076 | -4.478
-19.5 | -0.788 | 0.17917 | -0.075 | -4.401
-19 | -0.76 | 0.17309 | -0.075 | -4.391
-18.5 | -0.732 | 0.16717 | -0.075 | -4.377
-18 | -0.703 | 0.16283 | -0.076 | -4.32
-17.5 | -0.676 | 0.15917 | -0.077 | -4.245
-17 | -0.646 | 0.15618 | -0.075 | -4.135
-16.5 | -0.616 | 0.15083 | -0.073 | -4.087
-16 | -0.588 | 0.14454 | -0.073 | -4.066
-15.5 | -0.559 | 0.14242 | -0.073 | -3.927
-15 | -0.531 | 0.13548 | -0.073 | -3.917
-14.5 | -0.502 | 0.13157 | -0.074 | -3.818
-14 | -0.473 | 0.12974 | -0.072 | -3.645
-13.5 | -0.444 | 0.12293 | -0.07 | -3.608
-13 | -0.415 | 0.12154 | -0.071 | -3.413
-12.5 | -0.386 | 0.11676 | -0.071 | -3.307
-12 | -0.357 | 0.11431 | -0.071 | -3.126
-11.5 | -0.328 | 0.1099 | -0.071 | -2.988
-11 | -0.299 | 0.10063 | -0.07 | -2.974
-10.5 | -0.271 | 0.09262 | -0.071 | -2.921
-10 | -0.242 | 0.08666 | -0.072 | -2.79
-9.5 | -0.213 | 0.08047 | -0.073 | -2.646
-9 | -0.183 | 0.08375 | -0.067 | -2.19
-8.5 | -0.155 | 0.07704 | -0.071 | -2.008
-8 | -0.126 | 0.07876 | -0.069 | -1.594
-7.5 | -0.151 | 0.06893 | -0.079 | -2.197
-7 | -0.123 | 0.05146 | -0.11 | -2.383
-6.5 | -0.089 | 0.0385 | -0.132 | -2.308
-6 | -0.024 | 0.0283 | -0.145 | -0.853
-5.5 | 0.048 | 0.02797 | -0.145 | 1.703
-5 | 0.119 | 0.02778 | -0.146 | 4.297
-4.5 | 0.191 | 0.02761 | -0.147 | 6.922
-4 | 0.263 | 0.02746 | -0.147 | 9.572
-3.5 | 0.335 | 0.02736 | -0.148 | 12.23
-3 | 0.406 | 0.02728 | -0.148 | 14.894
-2.5 | 0.478 | 0.02722 | -0.149 | 17.556
-2 | 0.55 | 0.02718 | -0.149 | 20.22
-1.5 | 0.621 | 0.02718 | -0.15 | 22.847
-1 | 0.693 | 0.02704 | -0.15 | 25.616
-0.5 | 0.764 | 0.02679 | -0.151 | 28.522
0 | 0.835 | 0.02691 | -0.152 | 31.042
0.5 | 0.81 | 0.02697 | -0.152 | 30.02
1 | 0.873 | 0.02711 | -0.153 | 32.186
1.5 | 0.935 | 0.02731 | -0.153 | 34.251
2 | 0.998 | 0.02753 | -0.154 | 36.251
2.5 | 1.061 | 0.02781 | -0.154 | 38.129
3 | 1.123 | 0.02817 | -0.155 | 39.867
3.5 | 1.16 | 0.0333 | -0.152 | 34.834
4 | 1.213 | 0.03296 | -0.151 | 36.798
4.5 | 1.268 | 0.03311 | -0.151 | 38.297
5 | 1.323 | 0.03329 | -0.151 | 39.741
5.5 | 1.379 | 0.03334 | -0.151 | 41.354
6 | 1.434 | 0.03348 | -0.151 | 42.835
6.5 | 1.49 | 0.03347 | -0.151 | 44.502
7 | 1.545 | 0.03694 | -0.151 | 41.835
7.5 | 1.601 | 0.03847 | -0.151 | 41.615
8 | 1.657 | 0.04013 | -0.151 | 41.287
8.5 | 1.712 | 0.04144 | -0.151 | 41.319
9 | 1.763 | 0.04788 | -0.151 | 36.823
9.5 | 1.819 | 0.05055 | -0.151 | 35.976
10 | 1.874 | 0.05299 | -0.151 | 35.368
10.5 | 1.93 | 0.05569 | -0.152 | 34.65
11 | 1.919 | 0.06309 | -0.151 | 30.413
11.5 | 1.871 | 0.06746 | -0.151 | 27.729
12 | 1.751 | 0.07353 | -0.151 | 23.815
12.5 | 1.039 | 0.14338 | -0.084 | 7.244
13 | 1.065 | 0.16578 | -0.083 | 6.425
13.5 | 1.246 | 0.08672 | -0.15 | 14.369
14 | 1.119 | 0.1313 | -0.085 | 8.525
14.5 | 1.306 | 0.09141 | -0.151 | 14.291
15 | 1.176 | 0.14126 | -0.091 | 8.322
15.5 | 1.36 | 0.09874 | -0.151 | 13.775

## 72. Re 4M Mach 0.50 (2)
BIGFOIL.COM POLAR EXPORT
MID 406w2
MID 406w2 |  |  |  | Cl Max: | 1.9769 | at alpha= | 7.5 | deg
XFOIL ncrit=9 |  |  |  | L/D Max: | 173.692 | at alpha= | 4.5 | deg
Re: | 4000000 |  |  | Cd Min: | 0.27874 | at alpha= | -20 | deg
Mach: | 0.5 |  |  | Cl=0 at alpha= | -5.7689 | deg
|  |  |  | @ Cl=0.1, Cd= | 0.0099029
|  |  |  | @ Cl=0.4, Cd= | 0.0086315
|  |  |  | @ Cl=0.6, Cd= | 0.0082122
alpha (deg) | Cl | Cd | Cm | Cl/Cd
-20 | -0.659 | 0.27874 | 0.067 | -2.3642
-19.5 | -0.6331 | 0.27001 | 0.0609 | -2.3447
-19 | -0.6073 | 0.2616 | 0.0551 | -2.3215
-18.5 | -0.582 | 0.25343 | 0.0494 | -2.2965
-18 | -0.5565 | 0.24474 | 0.0437 | -2.2738
-17.5 | -0.5311 | 0.23616 | 0.038 | -2.2489
-17 | -0.5066 | 0.22727 | 0.0324 | -2.2291
-16.5 | -0.4828 | 0.21837 | 0.0269 | -2.2109
-16 | -0.4597 | 0.20933 | 0.0214 | -2.1961
-15.5 | -0.4378 | 0.2002 | 0.0159 | -2.1868
-15 | -0.4128 | 0.1928 | 0.0111 | -2.1411
-14.5 | -0.3888 | 0.18525 | 0.0064 | -2.0988
-14 | -0.3675 | 0.17686 | 0.0016 | -2.0779
-13.5 | -0.3516 | 0.167 | -0.0036 | -2.1054
-13 | -0.3356 | 0.15792 | -0.0085 | -2.1251
-12.5 | -0.3135 | 0.15085 | -0.0127 | -2.0782
-12 | -0.2975 | 0.14241 | -0.0172 | -2.089
-11.5 | -0.2951 | 0.13137 | -0.0228 | -2.2463
-11 | -0.2782 | 0.12398 | -0.0268 | -2.2439
-10.5 | -0.2687 | 0.11526 | -0.0315 | -2.3313
-10 | -0.2733 | 0.10441 | -0.0377 | -2.6176
-9.5 | -0.2629 | 0.09651 | -0.0424 | -2.7241
-9 | -0.2909 | 0.08303 | -0.0516 | -3.5036
-8.5 | -0.3009 | 0.07296 | -0.0591 | -4.1242
-8 | -0.3175 | 0.06345 | -0.0663 | -5.0039
-7.5 | -0.3248 | 0.04671 | -0.0925 | -6.9535
-7 | -0.2272 | 0.01506 | -0.1594 | -15.0863
-6.5 | -0.1282 | 0.01196 | -0.164 | -10.7191
-6 | -0.0397 | 0.011 | -0.1648 | -3.6091
-5.5 | 0.0462 | 0.01025 | -0.1655 | 4.5073
-5 | 0.1299 | 0.00971 | -0.1663 | 13.378
-4.5 | 0.2117 | 0.00935 | -0.167 | 22.6417
-4 | 0.2925 | 0.00895 | -0.168 | 32.6816
-3.5 | 0.3719 | 0.00871 | -0.1689 | 42.698
-3 | 0.4507 | 0.00849 | -0.1701 | 53.086
-2.5 | 0.5287 | 0.00835 | -0.1713 | 63.3174
-2 | 0.6063 | 0.0082 | -0.1726 | 73.939
-1.5 | 0.6836 | 0.00809 | -0.174 | 84.4994
-1 | 0.7608 | 0.00799 | -0.1755 | 95.219
-0.5 | 0.8384 | 0.00779 | -0.1773 | 107.6252
0 | 0.9159 | 0.00767 | -0.1791 | 119.4133
0.5 | 0.9931 | 0.0076 | -0.1808 | 130.6711
1 | 1.0701 | 0.00764 | -0.1825 | 140.0654
1.5 | 1.1474 | 0.00765 | -0.1842 | 149.9869
2 | 1.2246 | 0.00777 | -0.1857 | 157.6062
2.5 | 1.3019 | 0.00796 | -0.1872 | 163.5553
3 | 1.3795 | 0.00821 | -0.1887 | 168.0268
3.5 | 1.4573 | 0.00849 | -0.1901 | 171.649
4 | 1.5354 | 0.00884 | -0.1914 | 173.6878
4.5 | 1.6136 | 0.00929 | -0.1926 | 173.6921
5.5 | 1.7694 | 0.01051 | -0.1946 | 168.3539
6 | 1.8441 | 0.01161 | -0.1952 | 158.8372
6.5 | 1.9109 | 0.01343 | -0.1954 | 142.2859
7.5 | 1.9769 | 0.02194 | -0.1916 | 90.1048
8 | 1.9432 | 0.02875 | -0.1817 | 67.5896
8.5 | 1.9265 | 0.03475 | -0.1739 | 55.4388
9 | 1.9081 | 0.04106 | -0.1666 | 46.471
9.5 | 1.8927 | 0.04767 | -0.1603 | 39.7042
10 | 1.8707 | 0.05515 | -0.1543 | 33.9202
10.5 | 1.8507 | 0.06286 | -0.1492 | 29.4416
11 | 1.8451 | 0.06965 | -0.1451 | 26.491
11.5 | 1.8465 | 0.07612 | -0.1415 | 24.2578
12 | 1.8513 | 0.08242 | -0.1384 | 22.4618
12.5 | 1.8585 | 0.08871 | -0.1356 | 20.9503

## 73. Re 5M Mach 0.00 (1)
BIGFOIL.COM POLAR EXPORT
MID 406w2
MID 406w2 |  |  |  | Cl Max: | 2.059 | at alpha= | 15 | deg
JavaFoil+Calcfoil stall+Eppler ext transition |  |  |  | L/D Max: | 51.279 | at alpha= | 9.5 | deg
Re: | 5000000 |  |  | Cd Min: | 0.02616 | at alpha= | -1 | deg
Mach: | 0 |  |  | Cl=0 at alpha= | -5.8307 | deg
|  |  |  | @ Cl=0.1, Cd= | 0.026875
|  |  |  | @ Cl=0.4, Cd= | 0.026543
|  |  |  | @ Cl=0.6, Cd= | 0.02616
alpha (deg) | Cl | Cd | Cm | Cl/Cd
-20 | -0.601 | 0.18275 | -0.062 | -3.287
-19.5 | -0.609 | 0.17384 | -0.063 | -3.501
-19 | -0.615 | 0.16662 | -0.063 | -3.693
-18.5 | -0.621 | 0.1601 | -0.064 | -3.879
-18 | -0.625 | 0.15363 | -0.064 | -4.067
-17.5 | -0.628 | 0.14664 | -0.065 | -4.28
-17 | -0.628 | 0.14025 | -0.066 | -4.48
-16.5 | -0.627 | 0.13348 | -0.067 | -4.701
-16 | -0.624 | 0.12706 | -0.068 | -4.914
-15.5 | -0.619 | 0.12102 | -0.069 | -5.114
-15 | -0.611 | 0.11551 | -0.07 | -5.29
-14.5 | -0.601 | 0.10889 | -0.072 | -5.522
-14 | -0.589 | 0.10241 | -0.074 | -5.751
-13.5 | -0.574 | 0.09634 | -0.077 | -5.961
-13 | -0.558 | 0.08897 | -0.08 | -6.27
-12.5 | -0.539 | 0.08181 | -0.084 | -6.587
-12 | -0.518 | 0.07402 | -0.088 | -7
-11.5 | -0.502 | 0.06013 | -0.096 | -8.355
-11 | -0.482 | 0.04956 | -0.103 | -9.716
-10.5 | -0.458 | 0.04169 | -0.108 | -10.987
-10 | -0.427 | 0.03858 | -0.113 | -11.08
-9.5 | -0.41 | 0.0283 | -0.122 | -14.477
-9 | -0.36 | 0.02806 | -0.123 | -12.827
-8.5 | -0.308 | 0.02791 | -0.123 | -11.025
-8 | -0.253 | 0.02771 | -0.124 | -9.143
-7.5 | -0.197 | 0.02751 | -0.124 | -7.163
-7 | -0.139 | 0.02735 | -0.125 | -5.093
-6.5 | -0.083 | 0.02721 | -0.125 | -3.052
-6 | -0.021 | 0.02708 | -0.125 | -0.772
-5.5 | 0.041 | 0.02698 | -0.126 | 1.529
-5 | 0.103 | 0.02687 | -0.126 | 3.848
-4.5 | 0.166 | 0.0268 | -0.127 | 6.177
-4 | 0.228 | 0.02673 | -0.127 | 8.517
-3.5 | 0.29 | 0.02666 | -0.128 | 10.869
-3 | 0.352 | 0.02662 | -0.128 | 13.218
-2.5 | 0.414 | 0.02652 | -0.129 | 15.605
-2 | 0.476 | 0.02649 | -0.129 | 17.962
-1.5 | 0.538 | 0.02648 | -0.13 | 20.31
-1 | 0.6 | 0.02616 | -0.13 | 22.924
-0.5 | 0.662 | 0.02619 | -0.131 | 25.269
0 | 0.724 | 0.0262 | -0.131 | 27.618
0.5 | 0.758 | 0.02623 | -0.132 | 28.896
1 | 0.817 | 0.02629 | -0.132 | 31.09
1.5 | 0.877 | 0.0264 | -0.133 | 33.207
2 | 0.936 | 0.02652 | -0.133 | 35.285
2.5 | 0.995 | 0.02668 | -0.134 | 37.29
3 | 1.054 | 0.02685 | -0.134 | 39.251
3.5 | 1.113 | 0.02709 | -0.135 | 41.084
4 | 1.172 | 0.02733 | -0.135 | 42.887
4.5 | 1.231 | 0.0276 | -0.136 | 44.591
5 | 1.289 | 0.02793 | -0.136 | 46.169
5.5 | 1.348 | 0.02823 | -0.137 | 47.75
6 | 1.407 | 0.02864 | -0.137 | 49.108
6.5 | 1.465 | 0.02906 | -0.137 | 50.415
7 | 1.494 | 0.03438 | -0.135 | 43.468
7.5 | 1.542 | 0.03403 | -0.135 | 45.313
8 | 1.592 | 0.03417 | -0.135 | 46.605
8.5 | 1.643 | 0.03385 | -0.135 | 48.536
9 | 1.694 | 0.03392 | -0.135 | 49.953
9.5 | 1.745 | 0.03403 | -0.135 | 51.279
10 | 1.79 | 0.03891 | -0.134 | 46.012
10.5 | 1.841 | 0.04031 | -0.134 | 45.678
11 | 1.883 | 0.04151 | -0.134 | 45.375
11.5 | 1.923 | 0.04269 | -0.135 | 45.046
12 | 1.96 | 0.04397 | -0.135 | 44.579
12.5 | 1.99 | 0.04785 | -0.135 | 41.593
13 | 2.019 | 0.04931 | -0.135 | 40.946
13.5 | 2.037 | 0.05097 | -0.135 | 39.964
14 | 2.049 | 0.05265 | -0.135 | 38.926
14.5 | 2.057 | 0.05438 | -0.135 | 37.823
15 | 2.059 | 0.0563 | -0.136 | 36.569
15.5 | 2.055 | 0.05837 | -0.136 | 35.211
16 | 2.046 | 0.0604 | -0.136 | 33.877
16.5 | 2.032 | 0.06258 | -0.136 | 32.471
17 | 2.013 | 0.06494 | -0.136 | 30.994
17.5 | 1.989 | 0.06744 | -0.136 | 29.488
18 | 1.96 | 0.07004 | -0.136 | 27.985
18.5 | 1.927 | 0.07296 | -0.136 | 26.407
19 | 1.89 | 0.07593 | -0.137 | 24.892
19.5 | 1.85 | 0.07928 | -0.137 | 23.331
20 | 1.807 | 0.0825 | -0.137 | 21.898

## 74. Re 5M Mach 0.00 (2)
BIGFOIL.COM POLAR EXPORT
MID 406w2
MID 406w2 |  |  |  | Cl Max: | 2.0715 | at alpha= | 18.5 | deg
XFOIL ncrit=9 |  |  |  | L/D Max: | 172.608 | at alpha= | 5 | deg
Re: | 5000000 |  |  | Cd Min: | 0.19981 | at alpha= | -19.5 | deg
Mach: | 0 |  |  | Cl=0 at alpha= | -6.0258 | deg
|  |  |  | @ Cl=0.1, Cd= | 0.0084269
|  |  |  | @ Cl=0.4, Cd= | 0.0077027
|  |  |  | @ Cl=0.6, Cd= | 0.0073206
alpha (deg) | Cl | Cd | Cm | Cl/Cd
-19.5 | -0.6902 | 0.19981 | 0.0349 | -3.4543
-19 | -0.6906 | 0.18872 | 0.0279 | -3.6594
-18 | -1.4463 | 0.03092 | -0.0916 | -46.7755
-17.5 | -1.3923 | 0.02554 | -0.1024 | -54.5145
-17 | -1.3382 | 0.02332 | -0.1058 | -57.3842
-16.5 | -1.282 | 0.02167 | -0.1083 | -59.1601
-16 | -1.2244 | 0.02036 | -0.1103 | -60.1375
-15.5 | -1.1659 | 0.0189 | -0.1126 | -61.6878
-15 | -1.1065 | 0.01758 | -0.1146 | -62.9408
-14.5 | -1.0464 | 0.01655 | -0.1162 | -63.2266
-14 | -0.986 | 0.01573 | -0.1177 | -62.6828
-13.5 | -0.9253 | 0.01505 | -0.119 | -61.4817
-13 | -0.8638 | 0.01419 | -0.1206 | -60.8739
-12.5 | -0.8024 | 0.01352 | -0.1219 | -59.3491
-12 | -0.741 | 0.01298 | -0.1231 | -57.0878
-11.5 | -0.6792 | 0.0124 | -0.1244 | -54.7742
-11 | -0.6173 | 0.01188 | -0.1256 | -51.9613
-10.5 | -0.5556 | 0.01149 | -0.1267 | -48.3551
-10 | -0.4936 | 0.01108 | -0.1279 | -44.5487
-9.5 | -0.4315 | 0.01069 | -0.1291 | -40.3648
-9 | -0.3695 | 0.01037 | -0.1302 | -35.6316
-8.5 | -0.3077 | 0.01009 | -0.1312 | -30.4955
-8 | -0.2453 | 0.0097 | -0.1324 | -25.2887
-7.5 | -0.1832 | 0.00943 | -0.1335 | -19.4274
-7 | -0.1212 | 0.00922 | -0.1345 | -13.1453
-6.5 | -0.0589 | 0.00898 | -0.1356 | -6.559
-6 | 0.0032 | 0.00874 | -0.1367 | 0.36613
-5.5 | 0.0652 | 0.00855 | -0.1378 | 7.6257
-5 | 0.1274 | 0.00833 | -0.1389 | 15.2941
-4.5 | 0.1895 | 0.00817 | -0.14 | 23.1946
-4 | 0.2515 | 0.00804 | -0.1411 | 31.2811
-3.5 | 0.3135 | 0.0079 | -0.1422 | 39.6835
-3 | 0.3756 | 0.00775 | -0.1433 | 48.4645
-2.5 | 0.4375 | 0.00763 | -0.1444 | 57.3394
-2 | 0.4994 | 0.00754 | -0.1456 | 66.2334
-1.5 | 0.5614 | 0.00742 | -0.1467 | 75.6604
-1 | 0.6235 | 0.00726 | -0.148 | 85.8815
-0.5 | 0.6857 | 0.0071 | -0.1494 | 96.5775
0 | 0.7477 | 0.00698 | -0.1507 | 107.1203
0.5 | 0.8095 | 0.0069 | -0.152 | 117.3188
1 | 0.8711 | 0.00687 | -0.1532 | 126.7977
1.5 | 0.9325 | 0.00685 | -0.1545 | 136.1314
2 | 0.9938 | 0.00687 | -0.1558 | 144.6579
2.5 | 1.0547 | 0.00696 | -0.157 | 151.5374
3 | 1.1155 | 0.00709 | -0.1582 | 157.3343
3.5 | 1.1761 | 0.00724 | -0.1594 | 162.4448
4 | 1.2365 | 0.00742 | -0.1606 | 166.6442
4.5 | 1.2967 | 0.00762 | -0.1618 | 170.1706
5 | 1.3567 | 0.00786 | -0.1631 | 172.6081
5.5 | 1.4156 | 0.00844 | -0.1644 | 167.7251
6 | 1.4737 | 0.00921 | -0.1657 | 160.0109
6.5 | 1.532 | 0.00972 | -0.167 | 157.6132
7 | 1.587 | 0.01001 | -0.1677 | 158.5415
7.5 | 1.6433 | 0.01072 | -0.1687 | 153.2929
8 | 1.6982 | 0.01157 | -0.1696 | 146.7761
8.5 | 1.7513 | 0.01252 | -0.1702 | 139.8802
9 | 1.8011 | 0.0137 | -0.1705 | 131.4672
9.5 | 1.8463 | 0.01512 | -0.1701 | 122.1098
10 | 1.8858 | 0.01672 | -0.1689 | 112.7871
10.5 | 1.9198 | 0.01844 | -0.1669 | 104.1106
11 | 1.9297 | 0.02205 | -0.1634 | 87.5147
11.5 | 1.9459 | 0.02554 | -0.1609 | 76.1903
12 | 1.9595 | 0.0291 | -0.1581 | 67.3368
12.5 | 1.9725 | 0.03261 | -0.1551 | 60.4876
13 | 1.9845 | 0.03614 | -0.1521 | 54.9115
13.5 | 1.9925 | 0.04002 | -0.149 | 49.7876
14 | 2.0025 | 0.04379 | -0.1461 | 45.7296
14.5 | 2.0135 | 0.04774 | -0.1437 | 42.1764
15 | 2.022 | 0.05202 | -0.1413 | 38.8697
15.5 | 2.0363 | 0.05576 | -0.1394 | 36.519
16 | 2.0437 | 0.06033 | -0.1373 | 33.8754
16.5 | 2.0505 | 0.06498 | -0.1354 | 31.5559
17 | 2.0584 | 0.06962 | -0.1337 | 29.5662
17.5 | 2.0624 | 0.07471 | -0.132 | 27.6054
18 | 2.0671 | 0.07971 | -0.1305 | 25.9328
18.5 | 2.0715 | 0.08489 | -0.1293 | 24.4022
19 | 2.0713 | 0.09063 | -0.1281 | 22.8545
19.5 | 2.0669 | 0.09694 | -0.1272 | 21.3214
20 | 2.0664 | 0.10286 | -0.1266 | 20.0894

## 75. Re 5M Mach 0.10 (1)
BIGFOIL.COM POLAR EXPORT
MID 406w2
MID 406w2 |  |  |  | Cl Max: | 2.054 | at alpha= | 14.5 | deg
JavaFoil+Calcfoil stall+Eppler ext transition |  |  |  | L/D Max: | 51.032 | at alpha= | 9.5 | deg
Re: | 5000000 |  |  | Cd Min: | 0.02618 | at alpha= | -1 | deg
Mach: | 0.1 |  |  | Cl=0 at alpha= | -5.8307 | deg
|  |  |  | @ Cl=0.1, Cd= | 0.026906
|  |  |  | @ Cl=0.4, Cd= | 0.026563
|  |  |  | @ Cl=0.6, Cd= | 0.026197
alpha (deg) | Cl | Cd | Cm | Cl/Cd
-20 | -0.557 | 0.18718 | -0.061 | -2.975
-19.5 | -0.568 | 0.17765 | -0.062 | -3.195
-19 | -0.577 | 0.17128 | -0.063 | -3.37
-18.5 | -0.586 | 0.16233 | -0.063 | -3.609
-18 | -0.593 | 0.15716 | -0.063 | -3.771
-17.5 | -0.598 | 0.14926 | -0.065 | -4.009
-17 | -0.602 | 0.14234 | -0.065 | -4.229
-16.5 | -0.604 | 0.13557 | -0.066 | -4.455
-16 | -0.603 | 0.12951 | -0.067 | -4.659
-15.5 | -0.601 | 0.12281 | -0.068 | -4.89
-15 | -0.595 | 0.11714 | -0.069 | -5.081
-14.5 | -0.588 | 0.1106 | -0.071 | -5.313
-14 | -0.577 | 0.10509 | -0.073 | -5.488
-13.5 | -0.564 | 0.09865 | -0.075 | -5.716
-13 | -0.549 | 0.0914 | -0.079 | -6.008
-12.5 | -0.53 | 0.08522 | -0.081 | -6.224
-12 | -0.511 | 0.07713 | -0.086 | -6.626
-11.5 | -0.495 | 0.06418 | -0.094 | -7.709
-11 | -0.474 | 0.05351 | -0.101 | -8.862
-10.5 | -0.453 | 0.04304 | -0.107 | -10.516
-10 | -0.424 | 0.03901 | -0.112 | -10.879
-9.5 | -0.41 | 0.02837 | -0.123 | -14.45
-9 | -0.36 | 0.02811 | -0.123 | -12.821
-8.5 | -0.308 | 0.02795 | -0.124 | -11.032
-8 | -0.254 | 0.02774 | -0.124 | -9.157
-7.5 | -0.198 | 0.02756 | -0.125 | -7.175
-7 | -0.14 | 0.02738 | -0.125 | -5.107
-6.5 | -0.083 | 0.02724 | -0.126 | -3.065
-6 | -0.021 | 0.02711 | -0.126 | -0.775
-5.5 | 0.041 | 0.027 | -0.127 | 1.536
-5 | 0.104 | 0.0269 | -0.127 | 3.862
-4.5 | 0.166 | 0.02681 | -0.128 | 6.205
-4 | 0.229 | 0.02674 | -0.128 | 8.556
-3.5 | 0.291 | 0.02669 | -0.128 | 10.912
-3 | 0.354 | 0.02663 | -0.129 | 13.279
-2.5 | 0.416 | 0.02654 | -0.129 | 15.673
-2 | 0.478 | 0.0265 | -0.13 | 18.046
-1.5 | 0.541 | 0.02654 | -0.13 | 20.366
-1 | 0.603 | 0.02618 | -0.131 | 23.029
-0.5 | 0.665 | 0.0262 | -0.131 | 25.381
0 | 0.727 | 0.02622 | -0.132 | 27.735
0.5 | 0.761 | 0.02625 | -0.132 | 28.986
1 | 0.82 | 0.02631 | -0.133 | 31.185
1.5 | 0.88 | 0.02641 | -0.133 | 33.316
2 | 0.939 | 0.02655 | -0.134 | 35.387
2.5 | 0.999 | 0.02671 | -0.134 | 37.397
3 | 1.058 | 0.02689 | -0.135 | 39.356
3.5 | 1.117 | 0.02713 | -0.135 | 41.19
4 | 1.177 | 0.02738 | -0.136 | 42.978
4.5 | 1.236 | 0.02765 | -0.136 | 44.689
5 | 1.295 | 0.02798 | -0.137 | 46.263
5.5 | 1.353 | 0.02829 | -0.137 | 47.833
6 | 1.412 | 0.02872 | -0.138 | 49.168
6.5 | 1.471 | 0.02915 | -0.138 | 50.46
7 | 1.497 | 0.03396 | -0.136 | 44.078
7.5 | 1.546 | 0.03429 | -0.135 | 45.086
8 | 1.597 | 0.03443 | -0.135 | 46.387
8.5 | 1.648 | 0.03411 | -0.135 | 48.307
9 | 1.7 | 0.03418 | -0.135 | 49.727
9.5 | 1.751 | 0.03431 | -0.135 | 51.032
10 | 1.796 | 0.03923 | -0.135 | 45.786
10.5 | 1.847 | 0.04065 | -0.135 | 45.452
11 | 1.889 | 0.04186 | -0.135 | 45.136
11.5 | 1.928 | 0.04307 | -0.135 | 44.772
12 | 1.965 | 0.04436 | -0.135 | 44.309
12.5 | 1.995 | 0.04834 | -0.135 | 41.268
13 | 2.023 | 0.04985 | -0.135 | 40.574
13.5 | 2.039 | 0.05151 | -0.136 | 39.579
14 | 2.049 | 0.05323 | -0.136 | 38.5
14.5 | 2.054 | 0.05509 | -0.136 | 37.29
15 | 2.054 | 0.05708 | -0.136 | 35.98
15.5 | 2.047 | 0.05919 | -0.136 | 34.585
16 | 2.034 | 0.06132 | -0.136 | 33.176
16.5 | 2.016 | 0.0636 | -0.137 | 31.699
17 | 1.993 | 0.0661 | -0.137 | 30.145
17.5 | 1.963 | 0.06858 | -0.137 | 28.63
18 | 1.929 | 0.07139 | -0.137 | 27.028
18.5 | 1.891 | 0.07453 | -0.137 | 25.373
19 | 1.848 | 0.07788 | -0.137 | 23.734
19.5 | 1.802 | 0.08122 | -0.137 | 22.189

## 76. Re 5M Mach 0.10 (2)
BIGFOIL.COM POLAR EXPORT
MID 406w2
MID 406w2 |  |  |  | Cl Max: | 2.0631 | at alpha= | 18.5 | deg
XFOIL ncrit=9 |  |  |  | L/D Max: | 173 | at alpha= | 5 | deg
Re: | 5000000 |  |  | Cd Min: | 0.19523 | at alpha= | -19 | deg
Mach: | 0.1 |  |  | Cl=0 at alpha= | -6.0191 | deg
|  |  |  | @ Cl=0.1, Cd= | 0.0084528
|  |  |  | @ Cl=0.4, Cd= | 0.0077176
|  |  |  | @ Cl=0.6, Cd= | 0.0073409
alpha (deg) | Cl | Cd | Cm | Cl/Cd
-19 | -0.6719 | 0.19523 | 0.031 | -3.4416
-17.5 | -1.3983 | 0.04012 | -0.0786 | -34.8529
-17 | -1.359 | 0.02633 | -0.1044 | -51.6141
-16.5 | -1.3033 | 0.0236 | -0.1086 | -55.2246
-16 | -1.2452 | 0.02173 | -0.1114 | -57.3033
-15.5 | -1.1857 | 0.02027 | -0.1135 | -58.4953
-15 | -1.1252 | 0.01878 | -0.1156 | -59.9148
-14.5 | -1.0638 | 0.01736 | -0.1176 | -61.2788
-14 | -1.002 | 0.0163 | -0.1192 | -61.4724
-13.5 | -0.9398 | 0.01546 | -0.1206 | -60.7891
-13 | -0.8774 | 0.01472 | -0.1219 | -59.606
-12.5 | -0.8146 | 0.01386 | -0.1234 | -58.7734
-12 | -0.7519 | 0.01321 | -0.1246 | -56.919
-11.5 | -0.6892 | 0.01269 | -0.1256 | -54.3105
-11 | -0.6261 | 0.01206 | -0.1269 | -51.9154
-10.5 | -0.5632 | 0.01161 | -0.128 | -48.5099
-10 | -0.5005 | 0.01126 | -0.129 | -44.4494
-9.5 | -0.4373 | 0.0108 | -0.1302 | -40.4907
-9 | -0.3745 | 0.01044 | -0.1313 | -35.8716
-8.5 | -0.3118 | 0.01014 | -0.1322 | -30.7495
-8 | -0.2488 | 0.00976 | -0.1334 | -25.4918
-7.5 | -0.1859 | 0.00948 | -0.1344 | -19.6097
-7 | -0.1232 | 0.00926 | -0.1355 | -13.3045
-6.5 | -0.0604 | 0.00903 | -0.1365 | -6.6888
-6 | 0.0024 | 0.00876 | -0.1376 | 0.27397
-5.5 | 0.065 | 0.00857 | -0.1387 | 7.5846
-5 | 0.1277 | 0.00836 | -0.1397 | 15.2751
-4.5 | 0.1904 | 0.00819 | -0.1408 | 23.2479
-4 | 0.2529 | 0.00807 | -0.1419 | 31.3383
-3.5 | 0.3154 | 0.00791 | -0.143 | 39.8736
-3 | 0.3779 | 0.00776 | -0.1441 | 48.6985
-2.5 | 0.4404 | 0.00764 | -0.1453 | 57.644
-2 | 0.5027 | 0.00756 | -0.1464 | 66.4947
-1.5 | 0.5652 | 0.00743 | -0.1476 | 76.07
-1 | 0.6277 | 0.00727 | -0.1489 | 86.3411
-0.5 | 0.6904 | 0.00711 | -0.1503 | 97.1027
0 | 0.7529 | 0.00699 | -0.1516 | 107.711
0.5 | 0.8151 | 0.00691 | -0.1529 | 117.9595
1 | 0.8771 | 0.00688 | -0.1542 | 127.4855
1.5 | 0.939 | 0.00687 | -0.1554 | 136.6812
2 | 1.0008 | 0.00688 | -0.1567 | 145.4651
2.5 | 1.0622 | 0.00698 | -0.1579 | 152.1777
3 | 1.1234 | 0.00711 | -0.1591 | 158.0028
3.5 | 1.1846 | 0.00726 | -0.1603 | 163.168
4 | 1.2455 | 0.00744 | -0.1616 | 167.4059
4.5 | 1.3062 | 0.00765 | -0.1628 | 170.7451
5 | 1.3667 | 0.0079 | -0.164 | 173
5.5 | 1.4262 | 0.00847 | -0.1653 | 168.3825
6 | 1.4848 | 0.00926 | -0.1667 | 160.3456
6.5 | 1.5436 | 0.00979 | -0.1679 | 157.6711
7 | 1.599 | 0.01009 | -0.1686 | 158.4737
7.5 | 1.6559 | 0.01082 | -0.1696 | 153.0407
8 | 1.7111 | 0.0117 | -0.1704 | 146.2479
8.5 | 1.7641 | 0.01273 | -0.1709 | 138.5782
9 | 1.8139 | 0.01394 | -0.1711 | 130.122
9.5 | 1.8574 | 0.01553 | -0.1704 | 119.6008
10 | 1.8956 | 0.01718 | -0.1689 | 110.3376
10.5 | 1.9248 | 0.01931 | -0.1665 | 99.6789
11 | 1.9297 | 0.02362 | -0.1629 | 81.6977
11.5 | 1.9456 | 0.02712 | -0.1602 | 71.7404
12 | 1.9578 | 0.03079 | -0.1571 | 63.5856
12.5 | 1.9684 | 0.03452 | -0.154 | 57.022
13 | 1.9798 | 0.03815 | -0.1509 | 51.8952
13.5 | 1.9865 | 0.04218 | -0.1476 | 47.0958
14 | 1.999 | 0.04595 | -0.145 | 43.5038
14.5 | 2.0114 | 0.04983 | -0.1426 | 40.3652
15 | 2.021 | 0.05411 | -0.1403 | 37.3498
15.5 | 2.0321 | 0.05835 | -0.1383 | 34.826
16 | 2.0379 | 0.06314 | -0.1361 | 32.2759
16.5 | 2.0469 | 0.06767 | -0.1342 | 30.2483
17 | 2.056 | 0.07224 | -0.1326 | 28.4607
17.5 | 2.0574 | 0.0777 | -0.1308 | 26.4788
18 | 2.0598 | 0.08315 | -0.1294 | 24.7721
18.5 | 2.0631 | 0.08858 | -0.1282 | 23.2908
19 | 2.0618 | 0.09453 | -0.1271 | 21.8111
19.5 | 2.0578 | 0.10092 | -0.1264 | 20.3904
20 | 2.0573 | 0.10694 | -0.1259 | 19.2379

## 77. Re 5M Mach 0.25 (1)
BIGFOIL.COM POLAR EXPORT
MID 406w2
MID 406w2 |  |  |  | Cl Max: | 2.04 | at alpha= | 13.5 | deg
JavaFoil+Calcfoil stall+Eppler ext transition |  |  |  | L/D Max: | 51.222 | at alpha= | 9 | deg
Re: | 5000000 |  |  | Cd Min: | 0.02626 | at alpha= | -1 | deg
Mach: | 0.25 |  |  | Cl=0 at alpha= | -5.8308 | deg
|  |  |  | @ Cl=0.1, Cd= | 0.027013
|  |  |  | @ Cl=0.4, Cd= | 0.026683
|  |  |  | @ Cl=0.6, Cd= | 0.026363
alpha (deg) | Cl | Cd | Cm | Cl/Cd
-18.5 | -0.247 | 0.1959 | -0.058 | -1.263
-18 | -0.291 | 0.18504 | -0.059 | -1.572
-17.5 | -0.329 | 0.17451 | -0.06 | -1.885
-17 | -0.363 | 0.16575 | -0.061 | -2.189
-16.5 | -0.393 | 0.15648 | -0.061 | -2.509
-16 | -0.419 | 0.14637 | -0.062 | -2.861
-15.5 | -0.441 | 0.13681 | -0.063 | -3.222
-15 | -0.459 | 0.12981 | -0.064 | -3.533
-14.5 | -0.472 | 0.12316 | -0.065 | -3.83
-14 | -0.48 | 0.11595 | -0.067 | -4.141
-13.5 | -0.484 | 0.11022 | -0.068 | -4.387
-13 | -0.482 | 0.10408 | -0.069 | -4.632
-12.5 | -0.476 | 0.09726 | -0.072 | -4.895
-12 | -0.465 | 0.09161 | -0.074 | -5.073
-11.5 | -0.449 | 0.08539 | -0.078 | -5.26
-11 | -0.431 | 0.07764 | -0.084 | -5.549
-10.5 | -0.417 | 0.062 | -0.096 | -6.72
-10 | -0.398 | 0.04881 | -0.106 | -8.15
-9.5 | -0.374 | 0.04004 | -0.113 | -9.337
-9 | -0.338 | 0.03844 | -0.118 | -8.804
-8.5 | -0.311 | 0.02824 | -0.127 | -11.006
-8 | -0.257 | 0.02799 | -0.128 | -9.195
-7.5 | -0.201 | 0.02774 | -0.128 | -7.245
-7 | -0.143 | 0.02756 | -0.129 | -5.17
-6.5 | -0.086 | 0.02739 | -0.129 | -3.131
-6 | -0.022 | 0.02722 | -0.13 | -0.793
-5.5 | 0.043 | 0.02712 | -0.13 | 1.571
-5 | 0.107 | 0.027 | -0.131 | 3.956
-4.5 | 0.171 | 0.02689 | -0.131 | 6.357
-4 | 0.235 | 0.02681 | -0.132 | 8.769
-3.5 | 0.299 | 0.02676 | -0.132 | 11.184
-3 | 0.363 | 0.0267 | -0.133 | 13.607
-2.5 | 0.427 | 0.02667 | -0.133 | 16.025
-2 | 0.492 | 0.02659 | -0.134 | 18.485
-1.5 | 0.556 | 0.0266 | -0.134 | 20.882
-1 | 0.619 | 0.02626 | -0.135 | 23.587
-0.5 | 0.683 | 0.0263 | -0.135 | 25.989
0 | 0.747 | 0.02632 | -0.136 | 28.396
0.5 | 0.777 | 0.02637 | -0.136 | 29.454
1 | 0.838 | 0.02646 | -0.137 | 31.653
1.5 | 0.898 | 0.02656 | -0.137 | 33.826
2 | 0.959 | 0.02672 | -0.138 | 35.892
2.5 | 1.02 | 0.02688 | -0.138 | 37.926
3 | 1.08 | 0.02709 | -0.139 | 39.869
3.5 | 1.14 | 0.02735 | -0.139 | 41.692
4 | 1.201 | 0.02761 | -0.14 | 43.491
4.5 | 1.261 | 0.02793 | -0.14 | 45.157
5 | 1.321 | 0.02831 | -0.141 | 46.667
5.5 | 1.381 | 0.02865 | -0.141 | 48.207
6 | 1.42 | 0.03446 | -0.139 | 41.211
6.5 | 1.465 | 0.03362 | -0.138 | 43.574
7 | 1.517 | 0.03381 | -0.138 | 44.862
7.5 | 1.569 | 0.03405 | -0.138 | 46.081
8 | 1.622 | 0.03403 | -0.138 | 47.66
8.5 | 1.674 | 0.03416 | -0.138 | 49.015
9 | 1.727 | 0.03371 | -0.138 | 51.222
9.5 | 1.779 | 0.03706 | -0.138 | 48.017
10 | 1.826 | 0.0413 | -0.138 | 44.221
10.5 | 1.879 | 0.04258 | -0.138 | 44.136
11 | 1.92 | 0.04382 | -0.138 | 43.808
11.5 | 1.956 | 0.04532 | -0.138 | 43.163
12 | 1.99 | 0.04676 | -0.139 | 42.549
12.5 | 2.014 | 0.05125 | -0.138 | 39.308
13 | 2.035 | 0.05316 | -0.139 | 38.287
13.5 | 2.04 | 0.05506 | -0.139 | 37.045
14 | 2.036 | 0.0571 | -0.139 | 35.657
14.5 | 2.023 | 0.05939 | -0.139 | 34.067
15 | 2.001 | 0.06188 | -0.139 | 32.338
15.5 | 1.969 | 0.06464 | -0.139 | 30.464
16 | 1.927 | 0.06731 | -0.139 | 28.635
16.5 | 1.876 | 0.07044 | -0.139 | 26.629
17 | 1.815 | 0.07388 | -0.14 | 24.564
17.5 | 1.745 | 0.07743 | -0.14 | 22.532
18 | 1.665 | 0.08163 | -0.139 | 20.402
18.5 | 1.578 | 0.08603 | -0.139 | 18.347

## 78. Re 5M Mach 0.25 (2)
BIGFOIL.COM POLAR EXPORT
MID 406w2
MID 406w2 |  |  |  | Cl Max: | 2.0259 | at alpha= | 17 | deg
XFOIL ncrit=9 |  |  |  | L/D Max: | 173.949 | at alpha= | 5 | deg
Re: | 5000000 |  |  | Cd Min: | 0.23646 | at alpha= | -19 | deg
Mach: | 0.25 |  |  | Cl=0 at alpha= | -5.9811 | deg
|  |  |  | @ Cl=0.1, Cd= | 0.0085801
|  |  |  | @ Cl=0.4, Cd= | 0.007815
|  |  |  | @ Cl=0.6, Cd= | 0.0074545
alpha (deg) | Cl | Cd | Cm | Cl/Cd
-19 | -0.5842 | 0.23646 | 0.0475 | -2.4706
-18.5 | -0.5649 | 0.22903 | 0.0426 | -2.4665
-18 | -0.552 | 0.21822 | 0.0369 | -2.5296
-17.5 | -0.5463 | 0.20512 | 0.0302 | -2.6633
-17 | -0.5783 | 0.18184 | 0.0185 | -3.1803
-16.5 | -0.5778 | 0.17069 | 0.0119 | -3.3851
-16 | -0.5915 | 0.15698 | 0.0039 | -3.768
-15.5 | -0.6119 | 0.14277 | -0.0044 | -4.2859
-15 | -0.6465 | 0.12675 | -0.0142 | -5.1006
-14.5 | -0.8349 | 0.08734 | -0.0426 | -9.5592
-14 | -1.0992 | 0.02437 | -0.1205 | -45.1046
-13.5 | -1.0306 | 0.02101 | -0.1254 | -49.0528
-13 | -0.9603 | 0.01863 | -0.1284 | -51.5459
-12.5 | -0.8895 | 0.01672 | -0.1306 | -53.1998
-12 | -0.8191 | 0.01541 | -0.132 | -53.1538
-11.5 | -0.7491 | 0.01443 | -0.133 | -51.9127
-11 | -0.6789 | 0.01339 | -0.1342 | -50.702
-10.5 | -0.6097 | 0.01268 | -0.135 | -48.0836
-10 | -0.5406 | 0.01202 | -0.1359 | -44.975
-9.5 | -0.4722 | 0.01149 | -0.1366 | -41.0966
-9 | -0.4041 | 0.01098 | -0.1374 | -36.8033
-8.5 | -0.3364 | 0.01053 | -0.1382 | -31.9468
-8 | -0.2692 | 0.01018 | -0.139 | -26.444
-7.5 | -0.202 | 0.00979 | -0.1399 | -20.6333
-7 | -0.1352 | 0.00949 | -0.1408 | -14.2466
-6.5 | -0.0689 | 0.00924 | -0.1416 | -7.4567
-6 | -0.0025 | 0.00893 | -0.1426 | -0.27996
-5.5 | 0.0636 | 0.00868 | -0.1436 | 7.3272
-5 | 0.1292 | 0.0085 | -0.1445 | 15.2
-4.5 | 0.1951 | 0.00829 | -0.1456 | 23.5344
-4 | 0.2605 | 0.00815 | -0.1466 | 31.9632
-3.5 | 0.3259 | 0.00796 | -0.1477 | 40.9422
-3 | 0.3911 | 0.00783 | -0.1488 | 49.9489
-2.5 | 0.4562 | 0.00772 | -0.1499 | 59.0933
-2 | 0.5212 | 0.00761 | -0.1511 | 68.4888
-1.5 | 0.5862 | 0.00748 | -0.1523 | 78.369
-1 | 0.6512 | 0.00736 | -0.1536 | 88.4783
-0.5 | 0.7165 | 0.00719 | -0.1551 | 99.6523
0 | 0.7816 | 0.00704 | -0.1565 | 111.0227
0.5 | 0.8463 | 0.00701 | -0.1579 | 120.7275
1 | 0.911 | 0.00696 | -0.1592 | 130.8908
1.5 | 0.9755 | 0.00697 | -0.1606 | 139.957
2 | 1.0399 | 0.007 | -0.1619 | 148.5571
2.5 | 1.104 | 0.00709 | -0.1631 | 155.7123
3 | 1.1681 | 0.00722 | -0.1644 | 161.7867
3.5 | 1.232 | 0.00739 | -0.1656 | 166.7118
4 | 1.2958 | 0.0076 | -0.1669 | 170.5
4.5 | 1.3595 | 0.00784 | -0.1681 | 173.4056
5 | 1.4229 | 0.00818 | -0.1694 | 173.9487
5.5 | 1.4857 | 0.00867 | -0.1706 | 171.361
6 | 1.547 | 0.00959 | -0.1719 | 161.3139
6.5 | 1.6084 | 0.01025 | -0.1731 | 156.9171
7 | 1.6664 | 0.01064 | -0.1736 | 156.6165
7.5 | 1.7254 | 0.01152 | -0.1743 | 149.7743
8 | 1.7819 | 0.01261 | -0.1747 | 141.3085
8.5 | 1.8344 | 0.01392 | -0.1747 | 131.7816
9 | 1.8793 | 0.01566 | -0.1736 | 120.0064
9.5 | 1.9085 | 0.01828 | -0.1709 | 104.4037
10 | 1.9093 | 0.02347 | -0.1671 | 81.3507
10.5 | 1.9149 | 0.02796 | -0.1631 | 68.4871
11 | 1.9203 | 0.03233 | -0.1589 | 59.3968
11.5 | 1.9289 | 0.03638 | -0.1551 | 53.0209
12 | 1.9385 | 0.04038 | -0.1514 | 48.0064
12.5 | 1.946 | 0.04473 | -0.1479 | 43.5055
13 | 1.9605 | 0.04872 | -0.1451 | 40.2401
13.5 | 1.9707 | 0.05315 | -0.1423 | 37.0781
14 | 1.985 | 0.05732 | -0.1398 | 34.6301
14.5 | 1.9922 | 0.06228 | -0.1372 | 31.9878
15 | 2.002 | 0.06704 | -0.135 | 29.8628
15.5 | 2.0107 | 0.07201 | -0.1328 | 27.9225
16 | 2.0146 | 0.07751 | -0.1307 | 25.9915
16.5 | 2.0226 | 0.08264 | -0.1289 | 24.4748
17 | 2.0259 | 0.08841 | -0.1274 | 22.9148
17.5 | 2.0239 | 0.0948 | -0.1259 | 21.3492
18 | 2.0257 | 0.10087 | -0.1249 | 20.0823
18.5 | 2.0251 | 0.1073 | -0.1242 | 18.8733
19 | 2.0197 | 0.11434 | -0.1238 | 17.664
19.5 | 2.0181 | 0.12103 | -0.1239 | 16.6744
20 | 2.0146 | 0.12807 | -0.1244 | 15.7305

## 79. Re 5M Mach 0.50 (1)
BIGFOIL.COM POLAR EXPORT
MID 406w2
MID 406w2 |  |  |  | Cl Max: | 1.932 | at alpha= | 10.5 | deg
JavaFoil+Calcfoil stall+Eppler ext transition |  |  |  | L/D Max: | 44.686 | at alpha= | 6.5 | deg
Re: | 5000000 |  |  | Cd Min: | 0.02671 | at alpha= | -0.5 | deg
Mach: | 0.5 |  |  | Cl=0 at alpha= | -5.8333 | deg
|  |  |  | @ Cl=0.1, Cd= | 0.027598
|  |  |  | @ Cl=0.4, Cd= | 0.027105
|  |  |  | @ Cl=0.6, Cd= | 0.027041
alpha (deg) | Cl | Cd | Cm | Cl/Cd
-20 | -0.818 | 0.17908 | -0.076 | -4.565
-19.5 | -0.789 | 0.17511 | -0.076 | -4.504
-19 | -0.76 | 0.172 | -0.076 | -4.42
-18.5 | -0.732 | 0.16501 | -0.076 | -4.435
-18 | -0.704 | 0.15747 | -0.076 | -4.468
-17.5 | -0.676 | 0.15718 | -0.077 | -4.301
-17 | -0.646 | 0.15313 | -0.076 | -4.222
-16.5 | -0.617 | 0.14605 | -0.074 | -4.224
-16 | -0.588 | 0.14081 | -0.073 | -4.176
-15.5 | -0.559 | 0.13808 | -0.074 | -4.052
-15 | -0.531 | 0.13443 | -0.074 | -3.949
-14.5 | -0.503 | 0.12995 | -0.075 | -3.868
-14 | -0.473 | 0.1266 | -0.073 | -3.738
-13.5 | -0.444 | 0.12019 | -0.071 | -3.692
-13 | -0.415 | 0.11886 | -0.071 | -3.491
-12.5 | -0.386 | 0.1141 | -0.071 | -3.385
-12 | -0.357 | 0.11171 | -0.072 | -3.2
-11.5 | -0.328 | 0.10749 | -0.071 | -3.056
-11 | -0.299 | 0.09796 | -0.071 | -3.057
-10.5 | -0.271 | 0.09063 | -0.072 | -2.987
-10 | -0.242 | 0.08432 | -0.073 | -2.869
-9.5 | -0.214 | 0.07915 | -0.077 | -2.698
-9 | -0.183 | 0.08279 | -0.068 | -2.216
-8.5 | -0.155 | 0.07573 | -0.073 | -2.045
-8 | -0.126 | 0.07778 | -0.07 | -1.615
-7.5 | -0.152 | 0.06788 | -0.081 | -2.235
-7 | -0.126 | 0.0443 | -0.119 | -2.851
-6.5 | -0.091 | 0.03796 | -0.135 | -2.384
-6 | -0.024 | 0.02803 | -0.145 | -0.861
-5.5 | 0.048 | 0.02773 | -0.145 | 1.718
-5 | 0.119 | 0.02755 | -0.146 | 4.333
-4.5 | 0.191 | 0.0274 | -0.147 | 6.976
-4 | 0.263 | 0.02726 | -0.147 | 9.643
-3.5 | 0.335 | 0.02716 | -0.148 | 12.319
-3 | 0.406 | 0.0271 | -0.148 | 14.992
-2.5 | 0.478 | 0.02705 | -0.149 | 17.668
-2 | 0.55 | 0.02702 | -0.149 | 20.337
-1.5 | 0.621 | 0.02705 | -0.15 | 22.965
-1 | 0.693 | 0.02693 | -0.15 | 25.717
-0.5 | 0.764 | 0.02671 | -0.151 | 28.603
0 | 0.835 | 0.02684 | -0.152 | 31.122
0.5 | 0.81 | 0.02695 | -0.152 | 30.047
1 | 0.873 | 0.0271 | -0.153 | 32.194
1.5 | 0.935 | 0.0273 | -0.153 | 34.257
2 | 0.998 | 0.02752 | -0.154 | 36.258
2.5 | 1.061 | 0.02781 | -0.154 | 38.13
3 | 1.123 | 0.02821 | -0.155 | 39.814
3.5 | 1.161 | 0.03334 | -0.152 | 34.832
4 | 1.214 | 0.03289 | -0.152 | 36.914
4.5 | 1.269 | 0.03319 | -0.151 | 38.228
5 | 1.324 | 0.03322 | -0.151 | 39.875
5.5 | 1.38 | 0.03337 | -0.151 | 41.342
6 | 1.435 | 0.03342 | -0.151 | 42.948
6.5 | 1.491 | 0.03336 | -0.151 | 44.686
7 | 1.547 | 0.03689 | -0.151 | 41.92
7.5 | 1.603 | 0.03826 | -0.151 | 41.881
8 | 1.658 | 0.03986 | -0.151 | 41.603
8.5 | 1.714 | 0.04164 | -0.152 | 41.159
9 | 1.765 | 0.04741 | -0.151 | 37.222
9.5 | 1.821 | 0.04953 | -0.151 | 36.757
10 | 1.876 | 0.05187 | -0.152 | 36.169
10.5 | 1.932 | 0.05444 | -0.152 | 35.488
11 | 1.921 | 0.06148 | -0.152 | 31.241
11.5 | 1.873 | 0.06578 | -0.152 | 28.468
12 | 1.753 | 0.07161 | -0.151 | 24.476
12.5 | 1.039 | 0.14114 | -0.085 | 7.361
13 | 1.065 | 0.16143 | -0.084 | 6.6
13.5 | 1.25 | 0.08358 | -0.151 | 14.957
14 | 1.275 | 0.0826 | -0.151 | 15.442
14.5 | 1.31 | 0.08796 | -0.152 | 14.89
15 | 1.288 | 0.10517 | -0.142 | 12.246
15.5 | 1.365 | 0.09426 | -0.152 | 14.481

## 80. Re 5M Mach 0.50 (2)
BIGFOIL.COM POLAR EXPORT
MID 406w2
MID 406w2 |  |  |  | Cl Max: | 1.9685 | at alpha= | 7 | deg
XFOIL ncrit=9 |  |  |  | L/D Max: | 177.569 | at alpha= | 4.5 | deg
Re: | 5000000 |  |  | Cd Min: | 0.08029 | at alpha= | 12 | deg
Mach: | 0.5 |  |  | Cl=0 at alpha= | -5.7832 | deg
|  |  |  | @ Cl=0.1, Cd= | 0.009387
|  |  |  | @ Cl=0.4, Cd= | 0.0082813
|  |  |  | @ Cl=0.6, Cd= | 0.0079005
alpha (deg) | Cl | Cd | Cm | Cl/Cd
-7 | -0.2183 | 0.01268 | -0.1637 | -17.2161
-6.5 | -0.1248 | 0.01106 | -0.1653 | -11.2839
-6 | -0.0369 | 0.01024 | -0.1657 | -3.6035
-5.5 | 0.0482 | 0.00971 | -0.1661 | 4.964
-5 | 0.1316 | 0.00919 | -0.1668 | 14.3199
-4.5 | 0.2131 | 0.00885 | -0.1674 | 24.0791
-4 | 0.2934 | 0.00857 | -0.1682 | 34.2357
-3.5 | 0.3729 | 0.00834 | -0.1691 | 44.7122
-3 | 0.4514 | 0.00817 | -0.1702 | 55.2509
-2.5 | 0.5293 | 0.00801 | -0.1713 | 66.0799
-2 | 0.6068 | 0.00789 | -0.1726 | 76.9075
-1.5 | 0.6841 | 0.0078 | -0.174 | 87.7051
-1 | 0.7612 | 0.00769 | -0.1755 | 98.9857
-0.5 | 0.8384 | 0.0076 | -0.1772 | 110.3158
0 | 0.9161 | 0.00742 | -0.179 | 123.4636
0.5 | 0.9932 | 0.0074 | -0.1808 | 134.2162
1 | 1.0703 | 0.00739 | -0.1824 | 144.8309
1.5 | 1.1476 | 0.00745 | -0.1841 | 154.0403
2 | 1.2249 | 0.00758 | -0.1857 | 161.5963
2.5 | 1.3022 | 0.00776 | -0.1872 | 167.8093
3 | 1.3798 | 0.008 | -0.1886 | 172.475
3.5 | 1.4577 | 0.00831 | -0.19 | 175.4152
4 | 1.5358 | 0.00866 | -0.1914 | 177.3441
4.5 | 1.6141 | 0.00909 | -0.1926 | 177.5688
5 | 1.6923 | 0.00964 | -0.1937 | 175.5498
5.5 | 1.7703 | 0.01029 | -0.1946 | 172.0408
7 | 1.9685 | 0.01524 | -0.1943 | 129.1667
8 | 1.9547 | 0.02805 | -0.1828 | 69.6863
8.5 | 1.9317 | 0.03441 | -0.1745 | 56.1378
9 | 1.9132 | 0.04074 | -0.1671 | 46.9612
9.5 | 1.8926 | 0.04771 | -0.1605 | 39.6688
10 | 1.8722 | 0.05508 | -0.1546 | 33.9906
10.5 | 1.8622 | 0.06199 | -0.1498 | 30.0403
11 | 1.8623 | 0.0683 | -0.1457 | 27.2665
11.5 | 1.8681 | 0.07434 | -0.1422 | 25.1291
12 | 1.8764 | 0.08029 | -0.1389 | 23.3703

## 81. Re 6M Mach 0.00 (1)
BIGFOIL.COM POLAR EXPORT
MID 406w2
MID 406w2 |  |  |  | Cl Max: | 2.061 | at alpha= | 15 | deg
JavaFoil+Calcfoil stall+Eppler ext transition |  |  |  | L/D Max: | 51.113 | at alpha= | 9.5 | deg
Re: | 6000000 |  |  | Cd Min: | 0.02613 | at alpha= | -1 | deg
Mach: | 0 |  |  | Cl=0 at alpha= | -5.8307 | deg
|  |  |  | @ Cl=0.1, Cd= | 0.026735
|  |  |  | @ Cl=0.4, Cd= | 0.026443
|  |  |  | @ Cl=0.6, Cd= | 0.02613
alpha (deg) | Cl | Cd | Cm | Cl/Cd
-20 | -0.601 | 0.18051 | -0.062 | -3.328
-19.5 | -0.609 | 0.17253 | -0.063 | -3.529
-19 | -0.616 | 0.16509 | -0.064 | -3.731
-18.5 | -0.622 | 0.15794 | -0.065 | -3.935
-18 | -0.625 | 0.15187 | -0.065 | -4.118
-17.5 | -0.628 | 0.14495 | -0.066 | -4.334
-17 | -0.629 | 0.13838 | -0.067 | -4.544
-16.5 | -0.628 | 0.1319 | -0.068 | -4.761
-16 | -0.625 | 0.12522 | -0.069 | -4.993
-15.5 | -0.62 | 0.11933 | -0.07 | -5.193
-15 | -0.612 | 0.11377 | -0.071 | -5.378
-14.5 | -0.603 | 0.10687 | -0.074 | -5.639
-14 | -0.591 | 0.09996 | -0.076 | -5.912
-13.5 | -0.576 | 0.09366 | -0.079 | -6.155
-13 | -0.561 | 0.08607 | -0.082 | -6.512
-12.5 | -0.541 | 0.07927 | -0.086 | -6.828
-12 | -0.522 | 0.06993 | -0.091 | -7.471
-11.5 | -0.508 | 0.05606 | -0.099 | -9.054
-11 | -0.488 | 0.04471 | -0.105 | -10.907
-10.5 | -0.462 | 0.04019 | -0.11 | -11.496
-10 | -0.457 | 0.02834 | -0.122 | -16.121
-9.5 | -0.41 | 0.02806 | -0.122 | -14.602
-9 | -0.36 | 0.02782 | -0.123 | -12.934
-8.5 | -0.308 | 0.02768 | -0.123 | -11.114
-8 | -0.253 | 0.02749 | -0.124 | -9.217
-7.5 | -0.197 | 0.02733 | -0.124 | -7.213
-7 | -0.139 | 0.02717 | -0.125 | -5.128
-6.5 | -0.083 | 0.02704 | -0.125 | -3.071
-6 | -0.021 | 0.02693 | -0.125 | -0.776
-5.5 | 0.041 | 0.02683 | -0.126 | 1.537
-5 | 0.103 | 0.02673 | -0.126 | 3.868
-4.5 | 0.166 | 0.02665 | -0.127 | 6.21
-4 | 0.228 | 0.02659 | -0.127 | 8.561
-3.5 | 0.29 | 0.02655 | -0.128 | 10.915
-3 | 0.352 | 0.02652 | -0.128 | 13.268
-2.5 | 0.414 | 0.02642 | -0.129 | 15.663
-2 | 0.476 | 0.02639 | -0.129 | 18.031
-1.5 | 0.538 | 0.02641 | -0.13 | 20.369
-1 | 0.6 | 0.02613 | -0.13 | 22.959
-0.5 | 0.662 | 0.02615 | -0.131 | 25.306
0 | 0.724 | 0.02619 | -0.131 | 27.623
0.5 | 0.758 | 0.02625 | -0.132 | 28.872
1 | 0.817 | 0.02631 | -0.132 | 31.059
1.5 | 0.877 | 0.02642 | -0.133 | 33.178
2 | 0.936 | 0.02655 | -0.133 | 35.25
2.5 | 0.995 | 0.02671 | -0.134 | 37.249
3 | 1.054 | 0.02692 | -0.134 | 39.154
3.5 | 1.113 | 0.02711 | -0.135 | 41.051
4 | 1.172 | 0.02735 | -0.135 | 42.845
4.5 | 1.231 | 0.02767 | -0.136 | 44.475
5 | 1.289 | 0.02796 | -0.136 | 46.124
5.5 | 1.348 | 0.02831 | -0.137 | 47.615
6 | 1.407 | 0.02869 | -0.137 | 49.033
6.5 | 1.465 | 0.02911 | -0.137 | 50.319
7 | 1.497 | 0.03435 | -0.135 | 43.577
7.5 | 1.544 | 0.03465 | -0.135 | 44.57
8 | 1.594 | 0.03412 | -0.135 | 46.717
8.5 | 1.645 | 0.0342 | -0.135 | 48.099
9 | 1.696 | 0.03376 | -0.135 | 50.247
9.5 | 1.746 | 0.03416 | -0.135 | 51.113
10 | 1.792 | 0.03863 | -0.134 | 46.389
10.5 | 1.844 | 0.0397 | -0.134 | 46.448
11 | 1.886 | 0.04084 | -0.135 | 46.175
11.5 | 1.925 | 0.042 | -0.135 | 45.838
12 | 1.963 | 0.04321 | -0.135 | 45.422
12.5 | 1.993 | 0.04697 | -0.135 | 42.433
13 | 2.021 | 0.04837 | -0.135 | 41.793
13.5 | 2.039 | 0.04992 | -0.135 | 40.847
14 | 2.052 | 0.0516 | -0.135 | 39.762
14.5 | 2.059 | 0.0533 | -0.136 | 38.63
15 | 2.061 | 0.05515 | -0.136 | 37.368
15.5 | 2.057 | 0.05714 | -0.136 | 36.004
16 | 2.048 | 0.05918 | -0.136 | 34.615
16.5 | 2.034 | 0.06126 | -0.136 | 33.206
17 | 2.015 | 0.06353 | -0.136 | 31.714
17.5 | 1.991 | 0.06593 | -0.136 | 30.196
18 | 1.962 | 0.06851 | -0.137 | 28.638
18.5 | 1.929 | 0.07145 | -0.137 | 26.996
19 | 1.892 | 0.07419 | -0.137 | 25.499
19.5 | 1.852 | 0.07738 | -0.137 | 23.929
20 | 1.809 | 0.08068 | -0.137 | 22.42

## 82. Re 6M Mach 0.00 (2)
BIGFOIL.COM POLAR EXPORT
MID 406w2
MID 406w2 |  |  |  | Cl Max: | 2.0917 | at alpha= | 19.5 | deg
XFOIL ncrit=9 |  |  |  | L/D Max: | 173.491 | at alpha= | 5 | deg
Re: | 6000000 |  |  | Cd Min: | 0.20599 | at alpha= | -20 | deg
Mach: | 0 |  |  | Cl=0 at alpha= | -6.0297 | deg
|  |  |  | @ Cl=0.1, Cd= | 0.0081826
|  |  |  | @ Cl=0.4, Cd= | 0.0075087
|  |  |  | @ Cl=0.6, Cd= | 0.0071642
alpha (deg) | Cl | Cd | Cm | Cl/Cd
-20 | -0.7073 | 0.20599 | 0.0395 | -3.4337
-19.5 | -0.6981 | 0.19752 | 0.0337 | -3.5343
-18.5 | -1.4774 | 0.0411 | -0.0743 | -35.9465
-18 | -1.4476 | 0.02644 | -0.1008 | -54.7504
-17.5 | -1.3953 | 0.02363 | -0.1052 | -59.0478
-17 | -1.34 | 0.02173 | -0.108 | -61.6659
-16.5 | -1.283 | 0.02027 | -0.1102 | -63.2955
-16 | -1.2249 | 0.01908 | -0.112 | -64.1981
-15.5 | -1.1659 | 0.01806 | -0.1135 | -64.557
-15 | -1.1063 | 0.01694 | -0.1153 | -65.307
-14.5 | -1.046 | 0.01588 | -0.117 | -65.869
-14 | -0.9853 | 0.01504 | -0.1185 | -65.512
-13.5 | -0.9245 | 0.01438 | -0.1198 | -64.2907
-13 | -0.8633 | 0.01374 | -0.121 | -62.8311
-12.5 | -0.8017 | 0.01301 | -0.1224 | -61.6218
-12 | -0.7402 | 0.01245 | -0.1237 | -59.4538
-11.5 | -0.6786 | 0.012 | -0.1248 | -56.55
-11 | -0.6166 | 0.01146 | -0.126 | -53.8045
-10.5 | -0.5547 | 0.01106 | -0.1272 | -50.1537
-10 | -0.4929 | 0.01073 | -0.1282 | -45.9366
-9.5 | -0.4308 | 0.0103 | -0.1294 | -41.8252
-9 | -0.3688 | 0.00996 | -0.1305 | -37.0281
-8.5 | -0.3069 | 0.00968 | -0.1315 | -31.7045
-8 | -0.2448 | 0.00941 | -0.1326 | -26.0149
-7.5 | -0.1826 | 0.00912 | -0.1337 | -20.0219
-7 | -0.1205 | 0.00891 | -0.1348 | -13.5241
-6.5 | -0.0586 | 0.00871 | -0.1358 | -6.7279
-6 | 0.0037 | 0.00844 | -0.1369 | 0.43839
-5.5 | 0.0657 | 0.00826 | -0.1379 | 7.954
-5 | 0.1277 | 0.00812 | -0.139 | 15.7266
-4.5 | 0.1899 | 0.00795 | -0.1401 | 23.8868
-4 | 0.2518 | 0.00781 | -0.1412 | 32.2407
-3.5 | 0.3139 | 0.00765 | -0.1423 | 41.0327
-3 | 0.3758 | 0.00754 | -0.1433 | 49.8408
-2.5 | 0.4377 | 0.00746 | -0.1445 | 58.6729
-2 | 0.4997 | 0.00734 | -0.1456 | 68.079
-1.5 | 0.5616 | 0.00722 | -0.1468 | 77.7839
-1 | 0.6235 | 0.00713 | -0.148 | 87.4474
-0.5 | 0.6858 | 0.00695 | -0.1494 | 98.6763
0 | 0.7477 | 0.00684 | -0.1507 | 109.3129
0.5 | 0.8095 | 0.00678 | -0.152 | 119.3953
1 | 0.8711 | 0.00676 | -0.1532 | 128.8609
1.5 | 0.9326 | 0.00674 | -0.1545 | 138.368
2 | 0.9938 | 0.00678 | -0.1558 | 146.5782
2.5 | 1.0548 | 0.00688 | -0.157 | 153.314
3 | 1.1155 | 0.007 | -0.1582 | 159.3571
3.5 | 1.1761 | 0.00717 | -0.1594 | 164.0307
4 | 1.2366 | 0.00735 | -0.1606 | 168.2449
4.5 | 1.2967 | 0.00757 | -0.1619 | 171.2946
5 | 1.3567 | 0.00782 | -0.1631 | 173.491
5.5 | 1.4152 | 0.00863 | -0.1645 | 163.9861
6 | 1.4735 | 0.00928 | -0.1658 | 158.7823
6.5 | 1.5317 | 0.0098 | -0.167 | 156.2959
7 | 1.587 | 0.01002 | -0.1678 | 158.3832
7.5 | 1.6436 | 0.01069 | -0.1688 | 153.7512
8 | 1.6981 | 0.0116 | -0.1697 | 146.3879
8.5 | 1.7511 | 0.01256 | -0.1703 | 139.4188
9 | 1.8014 | 0.01365 | -0.1705 | 131.9707
9.5 | 1.8465 | 0.01508 | -0.1701 | 122.4469
10 | 1.8885 | 0.01645 | -0.1692 | 114.8024
10.5 | 1.9269 | 0.01786 | -0.1677 | 107.8891
11 | 1.9444 | 0.02069 | -0.1645 | 93.9778
11.5 | 1.9593 | 0.02426 | -0.1619 | 80.7626
12 | 1.9771 | 0.02751 | -0.1595 | 71.8684
12.5 | 1.992 | 0.03088 | -0.1567 | 64.5078
13 | 2.0021 | 0.0346 | -0.1536 | 57.8642
13.5 | 2.0138 | 0.03814 | -0.1506 | 52.8002
14 | 2.0228 | 0.0419 | -0.1476 | 48.2768
14.5 | 2.0331 | 0.04578 | -0.145 | 44.4102
15 | 2.0469 | 0.04948 | -0.1428 | 41.3682
15.5 | 2.0538 | 0.05396 | -0.1404 | 38.0615
16 | 2.0641 | 0.0582 | -0.1384 | 35.4656
16.5 | 2.0737 | 0.06247 | -0.1365 | 33.1951
17 | 2.0804 | 0.06711 | -0.1346 | 30.9999
17.5 | 2.0862 | 0.072 | -0.1329 | 28.975
18 | 2.0907 | 0.077 | -0.1314 | 27.1519
18.5 | 2.0914 | 0.08255 | -0.1299 | 25.3349
19 | 2.091 | 0.08828 | -0.1287 | 23.686
19.5 | 2.0917 | 0.09385 | -0.1277 | 22.2877
20 | 2.0874 | 0.10015 | -0.1269 | 20.8427

## 83. Re 6M Mach 0.10 (1)
BIGFOIL.COM POLAR EXPORT
MID 406w2
MID 406w2 |  |  |  | Cl Max: | 2.057 | at alpha= | 14.5 | deg
JavaFoil+Calcfoil stall+Eppler ext transition |  |  |  | L/D Max: | 50.81 | at alpha= | 9.5 | deg
Re: | 6000000 |  |  | Cd Min: | 0.02614 | at alpha= | -1 | deg
Mach: | 0.1 |  |  | Cl=0 at alpha= | -5.8307 | deg
|  |  |  | @ Cl=0.1, Cd= | 0.026756
|  |  |  | @ Cl=0.4, Cd= | 0.026463
|  |  |  | @ Cl=0.6, Cd= | 0.026156
alpha (deg) | Cl | Cd | Cm | Cl/Cd
-20 | -0.557 | 0.18518 | -0.062 | -3.008
-19.5 | -0.568 | 0.17623 | -0.063 | -3.222
-19 | -0.578 | 0.16984 | -0.063 | -3.4
-18.5 | -0.586 | 0.16055 | -0.064 | -3.651
-18 | -0.593 | 0.15476 | -0.064 | -3.832
-17.5 | -0.599 | 0.14717 | -0.065 | -4.069
-17 | -0.603 | 0.1411 | -0.066 | -4.27
-16.5 | -0.604 | 0.13377 | -0.067 | -4.519
-16 | -0.604 | 0.1279 | -0.068 | -4.722
-15.5 | -0.601 | 0.12133 | -0.069 | -4.956
-15 | -0.596 | 0.11546 | -0.07 | -5.161
-14.5 | -0.589 | 0.10891 | -0.072 | -5.404
-14 | -0.578 | 0.10312 | -0.074 | -5.606
-13.5 | -0.566 | 0.09618 | -0.077 | -5.883
-13 | -0.551 | 0.08867 | -0.081 | -6.219
-12.5 | -0.533 | 0.08225 | -0.084 | -6.483
-12 | -0.515 | 0.07343 | -0.089 | -7.01
-11.5 | -0.5 | 0.05997 | -0.097 | -8.334
-11 | -0.479 | 0.04981 | -0.103 | -9.621
-10.5 | -0.457 | 0.04146 | -0.109 | -11.027
-10 | -0.429 | 0.03841 | -0.114 | -11.177
-9.5 | -0.41 | 0.02812 | -0.123 | -14.577
-9 | -0.36 | 0.02787 | -0.123 | -12.929
-8.5 | -0.308 | 0.02772 | -0.124 | -11.121
-8 | -0.254 | 0.02752 | -0.124 | -9.231
-7.5 | -0.198 | 0.02737 | -0.125 | -7.225
-7 | -0.14 | 0.02719 | -0.125 | -5.142
-6.5 | -0.083 | 0.02706 | -0.126 | -3.084
-6 | -0.021 | 0.02695 | -0.126 | -0.78
-5.5 | 0.041 | 0.02685 | -0.127 | 1.544
-5 | 0.104 | 0.02675 | -0.127 | 3.884
-4.5 | 0.166 | 0.02667 | -0.128 | 6.238
-4 | 0.229 | 0.0266 | -0.128 | 8.6
-3.5 | 0.291 | 0.02656 | -0.128 | 10.963
-3 | 0.354 | 0.02653 | -0.129 | 13.329
-2.5 | 0.416 | 0.02644 | -0.129 | 15.735
-2 | 0.478 | 0.0264 | -0.13 | 18.115
-1.5 | 0.541 | 0.02647 | -0.13 | 20.422
-1 | 0.603 | 0.02614 | -0.131 | 23.063
-0.5 | 0.665 | 0.02617 | -0.131 | 25.415
0 | 0.727 | 0.02621 | -0.132 | 27.746
0.5 | 0.761 | 0.02627 | -0.132 | 28.962
1 | 0.82 | 0.02633 | -0.133 | 31.156
1.5 | 0.88 | 0.02644 | -0.133 | 33.284
2 | 0.939 | 0.02658 | -0.134 | 35.352
2.5 | 0.999 | 0.02674 | -0.134 | 37.361
3 | 1.058 | 0.02695 | -0.135 | 39.259
3.5 | 1.117 | 0.02715 | -0.135 | 41.156
4 | 1.177 | 0.0274 | -0.136 | 42.936
4.5 | 1.236 | 0.02772 | -0.136 | 44.571
5 | 1.295 | 0.02801 | -0.137 | 46.214
5.5 | 1.353 | 0.02837 | -0.137 | 47.699
6 | 1.412 | 0.02876 | -0.138 | 49.107
6.5 | 1.471 | 0.02919 | -0.138 | 50.378
7 | 1.499 | 0.03464 | -0.136 | 43.273
7.5 | 1.548 | 0.03416 | -0.136 | 45.329
8 | 1.599 | 0.03439 | -0.135 | 46.479
8.5 | 1.65 | 0.03444 | -0.135 | 47.908
9 | 1.701 | 0.03401 | -0.135 | 50.023
9.5 | 1.751 | 0.03447 | -0.135 | 50.81
10 | 1.798 | 0.03893 | -0.135 | 46.176
10.5 | 1.85 | 0.04003 | -0.135 | 46.22
11 | 1.892 | 0.04118 | -0.135 | 45.937
11.5 | 1.931 | 0.04238 | -0.135 | 45.562
12 | 1.968 | 0.04359 | -0.136 | 45.143
12.5 | 1.997 | 0.04742 | -0.135 | 42.114
13 | 2.025 | 0.04889 | -0.136 | 41.416
13.5 | 2.041 | 0.05051 | -0.136 | 40.412
14 | 2.052 | 0.05219 | -0.136 | 39.307
14.5 | 2.057 | 0.054 | -0.136 | 38.089
15 | 2.056 | 0.05588 | -0.136 | 36.791
15.5 | 2.049 | 0.05793 | -0.136 | 35.369
16 | 2.037 | 0.06009 | -0.137 | 33.893
16.5 | 2.018 | 0.06235 | -0.137 | 32.371
17 | 1.995 | 0.06465 | -0.137 | 30.853
17.5 | 1.965 | 0.06711 | -0.137 | 29.286
18 | 1.931 | 0.06981 | -0.137 | 27.666
18.5 | 1.893 | 0.07284 | -0.137 | 25.984
19 | 1.85 | 0.07605 | -0.137 | 24.329
19.5 | 1.804 | 0.07925 | -0.137 | 22.764

## 84. Re 6M Mach 0.10 (2)
BIGFOIL.COM POLAR EXPORT
MID 406w2
MID 406w2 |  |  |  | Cl Max: | 2.0867 | at alpha= | 18.5 | deg
XFOIL ncrit=9 |  |  |  | L/D Max: | 173.88 | at alpha= | 5 | deg
Re: | 6000000 |  |  | Cd Min: | 0.21785 | at alpha= | -20 | deg
Mach: | 0.1 |  |  | Cl=0 at alpha= | -6.0231 | deg
|  |  |  | @ Cl=0.1, Cd= | 0.0082027
|  |  |  | @ Cl=0.4, Cd= | 0.007522
|  |  |  | @ Cl=0.6, Cd= | 0.0071845
alpha (deg) | Cl | Cd | Cm | Cl/Cd
-20 | -0.6765 | 0.21785 | 0.0453 | -3.1053
-19.5 | -0.6893 | 0.20142 | 0.0355 | -3.4222
-19 | -0.681 | 0.19268 | 0.0297 | -3.5344
-17.5 | -1.4154 | 0.02834 | -0.1007 | -49.9435
-17 | -1.3619 | 0.02428 | -0.1076 | -56.0914
-16.5 | -1.305 | 0.02197 | -0.111 | -59.3992
-16 | -1.2461 | 0.02028 | -0.1133 | -61.4448
-15.5 | -1.1859 | 0.01895 | -0.1151 | -62.5805
-15 | -1.1251 | 0.01788 | -0.1167 | -62.9251
-14.5 | -1.0635 | 0.01674 | -0.1183 | -63.5305
-14 | -1.0014 | 0.01564 | -0.12 | -64.0281
-13.5 | -0.9391 | 0.01478 | -0.1214 | -63.5386
-13 | -0.8767 | 0.01409 | -0.1226 | -62.2214
-12.5 | -0.814 | 0.01339 | -0.1238 | -60.7916
-12 | -0.7511 | 0.01269 | -0.1251 | -59.1883
-11.5 | -0.6883 | 0.01217 | -0.1262 | -56.5571
-11 | -0.6254 | 0.01167 | -0.1273 | -53.5904
-10.5 | -0.5624 | 0.01119 | -0.1285 | -50.2592
-10 | -0.4996 | 0.01082 | -0.1295 | -46.1738
-9.5 | -0.4367 | 0.01041 | -0.1305 | -41.95
-9 | -0.3737 | 0.01003 | -0.1316 | -37.2582
-8.5 | -0.311 | 0.00974 | -0.1326 | -31.9302
-8 | -0.2483 | 0.00949 | -0.1336 | -26.1644
-7.5 | -0.1853 | 0.00917 | -0.1347 | -20.2072
-7 | -0.1226 | 0.00894 | -0.1357 | -13.7136
-6.5 | -0.0599 | 0.00873 | -0.1367 | -6.8614
-6 | 0.0029 | 0.00847 | -0.1378 | 0.34238
-5.5 | 0.0655 | 0.00828 | -0.1388 | 7.9106
-5 | 0.128 | 0.00814 | -0.1398 | 15.7248
-4.5 | 0.1908 | 0.00797 | -0.141 | 23.9398
-4 | 0.2532 | 0.00782 | -0.142 | 32.3785
-3.5 | 0.3158 | 0.00766 | -0.1431 | 41.2272
-3 | 0.3782 | 0.00755 | -0.1442 | 50.0927
-2.5 | 0.4406 | 0.00747 | -0.1453 | 58.9826
-2 | 0.503 | 0.00734 | -0.1465 | 68.5286
-1.5 | 0.5653 | 0.00724 | -0.1476 | 78.0801
-1 | 0.6278 | 0.00714 | -0.1489 | 87.9272
-0.5 | 0.6905 | 0.00696 | -0.1502 | 99.2098
0 | 0.7529 | 0.00685 | -0.1515 | 109.9124
0.5 | 0.8151 | 0.00679 | -0.1528 | 120.0442
1 | 0.8771 | 0.00678 | -0.1541 | 129.3658
1.5 | 0.9391 | 0.00675 | -0.1554 | 139.1259
2 | 1.0008 | 0.00679 | -0.1567 | 147.3932
2.5 | 1.0623 | 0.0069 | -0.1579 | 153.9565
3 | 1.1235 | 0.00703 | -0.1591 | 159.8151
3.5 | 1.1846 | 0.00719 | -0.1603 | 164.7566
4 | 1.2455 | 0.00738 | -0.1616 | 168.7669
4.5 | 1.3062 | 0.0076 | -0.1628 | 171.8684
5 | 1.3667 | 0.00786 | -0.1641 | 173.8804
5.5 | 1.4257 | 0.00866 | -0.1654 | 164.6305
6 | 1.4845 | 0.00934 | -0.1667 | 158.94
6.5 | 1.5432 | 0.00988 | -0.1679 | 156.1943
7 | 1.5991 | 0.01012 | -0.1687 | 158.0138
8 | 1.7108 | 0.01176 | -0.1705 | 145.4762
8.5 | 1.7641 | 0.01273 | -0.171 | 138.5782
9 | 1.8142 | 0.01388 | -0.1711 | 130.7061
9.5 | 1.8586 | 0.01538 | -0.1705 | 120.8453
10 | 1.8992 | 0.01685 | -0.1693 | 112.7122
10.5 | 1.934 | 0.01852 | -0.1673 | 104.4276
11 | 1.9437 | 0.02229 | -0.1639 | 87.2005
11.5 | 1.9603 | 0.02577 | -0.1614 | 76.0691
12 | 1.9752 | 0.02924 | -0.1585 | 67.5513
12.5 | 1.9904 | 0.03259 | -0.1557 | 61.0739
13 | 1.9995 | 0.03638 | -0.1523 | 54.9615
13.5 | 2.0114 | 0.03996 | -0.1494 | 50.3353
14 | 2.0201 | 0.0439 | -0.1464 | 46.0159
14.5 | 2.0304 | 0.04798 | -0.1438 | 42.3176
15 | 2.0425 | 0.05196 | -0.1416 | 39.3091
15.5 | 2.05 | 0.05647 | -0.1392 | 36.3025
16 | 2.063 | 0.06046 | -0.1373 | 34.1217
16.5 | 2.0702 | 0.06512 | -0.1353 | 31.7905
17 | 2.0737 | 0.07029 | -0.1334 | 29.5021
17.5 | 2.0796 | 0.07522 | -0.1317 | 27.6469
18 | 2.0854 | 0.08016 | -0.1302 | 26.0155
18.5 | 2.0867 | 0.08571 | -0.1288 | 24.3461
19 | 2.0865 | 0.0915 | -0.1276 | 22.8033
19.5 | 2.0848 | 0.09752 | -0.1267 | 21.3782
20 | 2.0788 | 0.10417 | -0.1261 | 19.9558

## 85. Re 6M Mach 0.25 (1)
BIGFOIL.COM POLAR EXPORT
MID 406w2
MID 406w2 |  |  |  | Cl Max: | 2.042 | at alpha= | 13.5 | deg
JavaFoil+Calcfoil stall+Eppler ext transition |  |  |  | L/D Max: | 50.085 | at alpha= | 9 | deg
Re: | 6000000 |  |  | Cd Min: | 0.02625 | at alpha= | -0.5 | deg
Mach: | 0.25 |  |  | Cl=0 at alpha= | -5.8308 | deg
|  |  |  | @ Cl=0.1, Cd= | 0.026853
|  |  |  | @ Cl=0.4, Cd= | 0.026573
|  |  |  | @ Cl=0.6, Cd= | 0.02645
alpha (deg) | Cl | Cd | Cm | Cl/Cd
-18.5 | -0.247 | 0.1939 | -0.059 | -1.276
-18 | -0.291 | 0.18353 | -0.059 | -1.585
-17.5 | -0.329 | 0.17047 | -0.06 | -1.93
-17 | -0.363 | 0.1621 | -0.061 | -2.239
-16.5 | -0.393 | 0.1533 | -0.061 | -2.562
-16 | -0.419 | 0.14413 | -0.062 | -2.907
-15.5 | -0.441 | 0.13682 | -0.063 | -3.223
-15 | -0.459 | 0.12915 | -0.065 | -3.553
-14.5 | -0.472 | 0.12169 | -0.066 | -3.879
-14 | -0.48 | 0.11466 | -0.067 | -4.19
-13.5 | -0.484 | 0.10916 | -0.069 | -4.433
-13 | -0.483 | 0.10287 | -0.07 | -4.691
-12.5 | -0.477 | 0.09585 | -0.073 | -4.974
-12 | -0.466 | 0.09022 | -0.076 | -5.16
-11.5 | -0.451 | 0.08332 | -0.08 | -5.41
-11 | -0.433 | 0.07485 | -0.086 | -5.789
-10.5 | -0.421 | 0.05763 | -0.1 | -7.314
-10 | -0.402 | 0.04543 | -0.108 | -8.855
-9.5 | -0.377 | 0.03918 | -0.115 | -9.63
-9 | -0.361 | 0.02826 | -0.127 | -12.784
-8.5 | -0.311 | 0.028 | -0.127 | -11.104
-8 | -0.257 | 0.02776 | -0.128 | -9.269
-7.5 | -0.201 | 0.02755 | -0.128 | -7.296
-7 | -0.143 | 0.02738 | -0.129 | -5.206
-6.5 | -0.086 | 0.02722 | -0.129 | -3.152
-6 | -0.022 | 0.02706 | -0.13 | -0.798
-5.5 | 0.043 | 0.02696 | -0.13 | 1.58
-5 | 0.107 | 0.02684 | -0.131 | 3.978
-4.5 | 0.171 | 0.02676 | -0.131 | 6.388
-4 | 0.235 | 0.02668 | -0.132 | 8.814
-3.5 | 0.299 | 0.02664 | -0.132 | 11.231
-3 | 0.363 | 0.02659 | -0.133 | 13.667
-2.5 | 0.427 | 0.02656 | -0.133 | 16.094
-2 | 0.492 | 0.02648 | -0.134 | 18.56
-1.5 | 0.556 | 0.02652 | -0.134 | 20.946
-1 | 0.619 | 0.02642 | -0.135 | 23.446
-0.5 | 0.683 | 0.02625 | -0.135 | 26.034
0 | 0.747 | 0.02631 | -0.136 | 28.401
0.5 | 0.777 | 0.02639 | -0.136 | 29.431
1 | 0.838 | 0.02647 | -0.137 | 31.635
1.5 | 0.898 | 0.02658 | -0.137 | 33.798
2 | 0.959 | 0.02675 | -0.138 | 35.853
2.5 | 1.02 | 0.02691 | -0.138 | 37.892
3 | 1.08 | 0.02716 | -0.139 | 39.771
3.5 | 1.14 | 0.02737 | -0.139 | 41.673
4 | 1.201 | 0.02765 | -0.14 | 43.432
4.5 | 1.261 | 0.02801 | -0.14 | 45.026
5 | 1.321 | 0.02835 | -0.141 | 46.603
5.5 | 1.381 | 0.02872 | -0.141 | 48.09
6 | 1.441 | 0.02919 | -0.142 | 49.363
6.5 | 1.467 | 0.03434 | -0.139 | 42.714
7 | 1.518 | 0.03382 | -0.138 | 44.877
7.5 | 1.571 | 0.03385 | -0.138 | 46.405
8 | 1.623 | 0.03398 | -0.138 | 47.774
8.5 | 1.676 | 0.03399 | -0.138 | 49.302
9 | 1.728 | 0.03451 | -0.138 | 50.085
9.5 | 1.776 | 0.03919 | -0.138 | 45.313
10 | 1.828 | 0.04064 | -0.138 | 44.986
10.5 | 1.882 | 0.04185 | -0.138 | 44.963
11 | 1.922 | 0.04312 | -0.138 | 44.568
11.5 | 1.958 | 0.04455 | -0.139 | 43.958
12 | 1.992 | 0.04593 | -0.139 | 43.367
12.5 | 2.017 | 0.05026 | -0.139 | 40.121
13 | 2.037 | 0.05209 | -0.139 | 39.112
13.5 | 2.042 | 0.05392 | -0.139 | 37.864
14 | 2.038 | 0.05595 | -0.139 | 36.425
14.5 | 2.025 | 0.05816 | -0.139 | 34.823
15 | 2.003 | 0.06062 | -0.139 | 33.042
15.5 | 1.971 | 0.06327 | -0.14 | 31.15
16 | 1.929 | 0.06601 | -0.14 | 29.226
16.5 | 1.878 | 0.06894 | -0.14 | 27.238
17 | 1.817 | 0.07227 | -0.14 | 25.136
17.5 | 1.746 | 0.07565 | -0.14 | 23.085
18 | 1.667 | 0.07965 | -0.14 | 20.932
18.5 | 1.58 | 0.08374 | -0.14 | 18.87

## 86. Re 6M Mach 0.25 (2)
BIGFOIL.COM POLAR EXPORT
MID 406w2
MID 406w2 |  |  |  | Cl Max: | 2.0489 | at alpha= | 17.5 | deg
XFOIL ncrit=9 |  |  |  | L/D Max: | 175.462 | at alpha= | 5 | deg
Re: | 6000000 |  |  | Cd Min: | 0.23831 | at alpha= | -19.5 | deg
Mach: | 0.25 |  |  | Cl=0 at alpha= | -5.9841 | deg
|  |  |  | @ Cl=0.1, Cd= | 0.0083127
|  |  |  | @ Cl=0.4, Cd= | 0.0076068
|  |  |  | @ Cl=0.6, Cd= | 0.0072811
alpha (deg) | Cl | Cd | Cm | Cl/Cd
-19.5 | -0.6128 | 0.23831 | 0.0511 | -2.5714
-19 | -0.5949 | 0.23043 | 0.0459 | -2.5817
-18.5 | -0.5764 | 0.22303 | 0.041 | -2.5844
-18 | -0.5826 | 0.20541 | 0.0322 | -2.8363
-17.5 | -0.5971 | 0.18822 | 0.0227 | -3.1724
-17 | -0.602 | 0.17546 | 0.0151 | -3.431
-16.5 | -0.6047 | 0.16417 | 0.0084 | -3.6834
-16 | -0.6143 | 0.15194 | 0.0011 | -4.043
-15.5 | -0.6303 | 0.13911 | -0.0066 | -4.5309
-15 | -0.663 | 0.12379 | -0.0161 | -5.3558
-14.5 | -1.167 | 0.02617 | -0.1181 | -44.593
-14 | -1.0999 | 0.02179 | -0.125 | -50.4773
-13.5 | -1.03 | 0.01927 | -0.1281 | -53.451
-13 | -0.9595 | 0.01752 | -0.1299 | -54.766
-12.5 | -0.8886 | 0.01593 | -0.1316 | -55.7815
-12 | -0.8179 | 0.01465 | -0.1329 | -55.8294
-11.5 | -0.7478 | 0.01373 | -0.1338 | -54.4647
-11 | -0.6779 | 0.01288 | -0.1348 | -52.632
-10.5 | -0.6085 | 0.01216 | -0.1356 | -50.0411
-10 | -0.5397 | 0.01157 | -0.1363 | -46.6465
-9.5 | -0.4712 | 0.011 | -0.1371 | -42.8364
-9 | -0.4034 | 0.01059 | -0.1378 | -38.0925
-8.5 | -0.3355 | 0.01012 | -0.1386 | -33.1522
-8 | -0.2683 | 0.00978 | -0.1394 | -27.4335
-7.5 | -0.2015 | 0.00953 | -0.1401 | -21.1438
-7 | -0.1345 | 0.00914 | -0.141 | -14.7155
-6.5 | -0.0681 | 0.00888 | -0.1419 | -7.6689
-6 | -0.0021 | 0.00867 | -0.1427 | -0.24221
-5.5 | 0.0641 | 0.0084 | -0.1437 | 7.631
-5 | 0.1299 | 0.00824 | -0.1447 | 15.7646
-4.5 | 0.1955 | 0.00805 | -0.1457 | 24.2857
-4 | 0.261 | 0.00787 | -0.1467 | 33.1639
-3.5 | 0.3263 | 0.00773 | -0.1478 | 42.2122
-3 | 0.3914 | 0.00762 | -0.1489 | 51.3648
-2.5 | 0.4565 | 0.00752 | -0.15 | 60.7048
-2 | 0.5214 | 0.0074 | -0.1512 | 70.4595
-1.5 | 0.5864 | 0.0073 | -0.1524 | 80.3288
-1 | 0.6513 | 0.00721 | -0.1536 | 90.3329
-0.5 | 0.7166 | 0.00703 | -0.155 | 101.9346
0 | 0.7816 | 0.00693 | -0.1565 | 112.785
0.5 | 0.8464 | 0.00685 | -0.1578 | 123.562
1 | 0.911 | 0.00686 | -0.1592 | 132.7988
1.5 | 0.9756 | 0.00684 | -0.1605 | 142.6316
2 | 1.04 | 0.00687 | -0.1619 | 151.3828
2.5 | 1.1041 | 0.00699 | -0.1631 | 157.9542
3 | 1.1681 | 0.00714 | -0.1644 | 163.5994
3.5 | 1.2321 | 0.00732 | -0.1656 | 168.3197
4 | 1.2959 | 0.00752 | -0.1669 | 172.3271
4.5 | 1.3595 | 0.00779 | -0.1681 | 174.5186
5 | 1.423 | 0.00811 | -0.1694 | 175.4624
5.5 | 1.4853 | 0.00881 | -0.1707 | 168.5925
6 | 1.5466 | 0.00968 | -0.172 | 159.7727
7 | 1.6676 | 0.01074 | -0.1739 | 155.27
7.5 | 1.7256 | 0.0115 | -0.1744 | 150.0522
8 | 1.782 | 0.01258 | -0.1748 | 141.6534
8.5 | 1.834 | 0.01395 | -0.1747 | 131.4695
9 | 1.8793 | 0.01562 | -0.1737 | 120.3137
9.5 | 1.9122 | 0.01794 | -0.1712 | 106.5886
10 | 1.9187 | 0.02261 | -0.1678 | 84.8607
10.5 | 1.9286 | 0.02682 | -0.1642 | 71.909
11 | 1.9393 | 0.03074 | -0.1604 | 63.0872
11.5 | 1.9502 | 0.03465 | -0.1567 | 56.2828
12 | 1.9568 | 0.03885 | -0.1527 | 50.3681
12.5 | 1.9701 | 0.04259 | -0.1494 | 46.2573
13 | 1.98 | 0.04688 | -0.1462 | 42.2355
13.5 | 1.994 | 0.05098 | -0.1436 | 39.1134
14 | 2.003 | 0.05562 | -0.1408 | 36.0122
14.5 | 2.0149 | 0.06008 | -0.1383 | 33.537
15 | 2.0269 | 0.0645 | -0.136 | 31.4248
15.5 | 2.0327 | 0.06969 | -0.1336 | 29.1677
16 | 2.0408 | 0.07476 | -0.1316 | 27.298
16.5 | 2.0444 | 0.08031 | -0.1296 | 25.4564
17 | 2.0448 | 0.08634 | -0.1278 | 23.6831
17.5 | 2.0489 | 0.09202 | -0.1264 | 22.2658
18 | 2.0486 | 0.09823 | -0.1251 | 20.8551
18.5 | 2.0442 | 0.10506 | -0.1243 | 19.4575
19 | 2.044 | 0.11143 | -0.1237 | 18.3434
19.5 | 2.0395 | 0.1184 | -0.1236 | 17.2255
20 | 2.0332 | 0.12573 | -0.1241 | 16.1712

## 87. Re 6M Mach 0.50 (1)
BIGFOIL.COM POLAR EXPORT
MID 406w2
MID 406w2 |  |  |  | Cl Max: | 1.934 | at alpha= | 10.5 | deg
JavaFoil+Calcfoil stall+Eppler ext transition |  |  |  | L/D Max: | 44.737 | at alpha= | 6.5 | deg
Re: | 6000000 |  |  | Cd Min: | 0.02668 | at alpha= | -0.5 | deg
Mach: | 0.5 |  |  | Cl=0 at alpha= | -5.8333 | deg
|  |  |  | @ Cl=0.1, Cd= | 0.027438
|  |  |  | @ Cl=0.4, Cd= | 0.027013
|  |  |  | @ Cl=0.6, Cd= | 0.026954
alpha (deg) | Cl | Cd | Cm | Cl/Cd
-20 | -0.818 | 0.17514 | -0.077 | -4.672
-19.5 | -0.789 | 0.17102 | -0.076 | -4.613
-19 | -0.761 | 0.1671 | -0.076 | -4.552
-18.5 | -0.732 | 0.16125 | -0.076 | -4.541
-18 | -0.704 | 0.157 | -0.076 | -4.483
-17.5 | -0.676 | 0.15446 | -0.077 | -4.378
-17 | -0.647 | 0.1486 | -0.077 | -4.355
-16.5 | -0.617 | 0.14302 | -0.074 | -4.314
-16 | -0.588 | 0.13897 | -0.074 | -4.232
-15.5 | -0.56 | 0.13635 | -0.074 | -4.104
-15 | -0.531 | 0.13275 | -0.074 | -4
-14.5 | -0.503 | 0.13145 | -0.075 | -3.824
-14 | -0.473 | 0.12408 | -0.074 | -3.816
-13.5 | -0.444 | 0.11743 | -0.073 | -3.783
-13 | -0.416 | 0.10858 | -0.074 | -3.828
-12.5 | -0.387 | 0.10168 | -0.074 | -3.806
-12 | -0.358 | 0.09662 | -0.075 | -3.708
-11.5 | -0.329 | 0.10609 | -0.072 | -3.097
-11 | -0.3 | 0.09748 | -0.071 | -3.073
-10.5 | -0.271 | 0.08949 | -0.072 | -3.026
-10 | -0.242 | 0.08379 | -0.075 | -2.892
-9.5 | -0.214 | 0.07767 | -0.08 | -2.756
-9 | -0.184 | 0.08128 | -0.07 | -2.259
-8.5 | -0.155 | 0.07474 | -0.075 | -2.076
-8 | -0.126 | 0.07727 | -0.071 | -1.627
-7.5 | -0.152 | 0.06698 | -0.083 | -2.268
-7 | -0.129 | 0.04047 | -0.123 | -3.178
-6.5 | -0.096 | 0.02813 | -0.144 | -3.409
-6 | -0.024 | 0.02784 | -0.145 | -0.867
-5.5 | 0.048 | 0.02757 | -0.145 | 1.727
-5 | 0.119 | 0.02739 | -0.146 | 4.358
-4.5 | 0.191 | 0.02725 | -0.147 | 7.015
-4 | 0.263 | 0.02711 | -0.147 | 9.695
-3.5 | 0.335 | 0.02705 | -0.148 | 12.371
-3 | 0.406 | 0.02701 | -0.148 | 15.041
-2.5 | 0.478 | 0.02695 | -0.149 | 17.735
-2 | 0.55 | 0.02694 | -0.149 | 20.401
-1.5 | 0.621 | 0.02696 | -0.15 | 23.033
-1 | 0.693 | 0.0269 | -0.15 | 25.745
-0.5 | 0.764 | 0.02668 | -0.151 | 28.642
0 | 0.835 | 0.02685 | -0.152 | 31.121
0.5 | 0.81 | 0.02696 | -0.152 | 30.033
1 | 0.873 | 0.02712 | -0.153 | 32.169
1.5 | 0.935 | 0.02731 | -0.153 | 34.242
2 | 0.998 | 0.02754 | -0.154 | 36.236
2.5 | 1.061 | 0.02788 | -0.154 | 38.038
3 | 1.123 | 0.02822 | -0.155 | 39.789
3.5 | 1.163 | 0.03397 | -0.152 | 34.226
4 | 1.214 | 0.03375 | -0.152 | 35.981
4.5 | 1.27 | 0.03313 | -0.151 | 38.331
5 | 1.325 | 0.0333 | -0.151 | 39.793
5.5 | 1.381 | 0.03334 | -0.151 | 41.405
6 | 1.436 | 0.03337 | -0.151 | 43.039
6.5 | 1.492 | 0.03335 | -0.151 | 44.737
7 | 1.548 | 0.03669 | -0.151 | 42.194
7.5 | 1.604 | 0.03815 | -0.151 | 42.035
8 | 1.66 | 0.03967 | -0.152 | 41.834
8.5 | 1.715 | 0.04152 | -0.152 | 41.311
9 | 1.766 | 0.04714 | -0.151 | 37.472
9.5 | 1.822 | 0.04866 | -0.152 | 37.449
10 | 1.878 | 0.05098 | -0.152 | 36.839
10.5 | 1.934 | 0.05345 | -0.152 | 36.178
11 | 1.922 | 0.06027 | -0.152 | 31.892
11.5 | 1.874 | 0.06453 | -0.152 | 29.046
12 | 1.754 | 0.07018 | -0.152 | 24.999
12.5 | 1.039 | 0.14006 | -0.084 | 7.416
13 | 1.066 | 0.15975 | -0.084 | 6.67
13.5 | 1.252 | 0.08081 | -0.151 | 15.497
14 | 1.285 | 0.07911 | -0.152 | 16.239
14.5 | 1.312 | 0.08528 | -0.152 | 15.383
15 | 1.339 | 0.08594 | -0.152 | 15.581
15.5 | 1.367 | 0.09175 | -0.152 | 14.904

## 88. Re 6M Mach 0.50 (2)
BIGFOIL.COM POLAR EXPORT
MID 406w2
MID 406w2 |  |  |  | Cl Max: | 1.9932 | at alpha= | 7.5 | deg
XFOIL ncrit=9 |  |  |  | L/D Max: | 180.293 | at alpha= | 4 | deg
Re: | 6000000 |  |  | Cd Min: | 0.27818 | at alpha= | -20 | deg
Mach: | 0.5 |  |  | Cl=0 at alpha= | -5.7935 | deg
|  |  |  | @ Cl=0.1, Cd= | 0.0090168
|  |  |  | @ Cl=0.4, Cd= | 0.0080159
|  |  |  | @ Cl=0.6, Cd= | 0.0076885
alpha (deg) | Cl | Cd | Cm | Cl/Cd
-20 | -0.6616 | 0.27818 | 0.0672 | -2.3783
-19.5 | -0.636 | 0.26927 | 0.0611 | -2.3619
-19 | -0.6107 | 0.26015 | 0.0551 | -2.3475
-18.5 | -0.5866 | 0.25017 | 0.0489 | -2.3448
-18 | -0.5619 | 0.24146 | 0.0431 | -2.3271
-17.5 | -0.5359 | 0.23377 | 0.0377 | -2.2924
-17 | -0.5105 | 0.22582 | 0.0323 | -2.2607
-16.5 | -0.4862 | 0.21742 | 0.027 | -2.2362
-16 | -0.4624 | 0.20882 | 0.0216 | -2.2143
-15.5 | -0.4406 | 0.19963 | 0.0161 | -2.2071
-15 | -0.4207 | 0.19016 | 0.0107 | -2.2123
-14.5 | -0.4004 | 0.18154 | 0.0056 | -2.2056
-14 | -0.3784 | 0.17361 | 0.0008 | -2.1796
-13.5 | -0.3606 | 0.16471 | -0.0041 | -2.1893
-13 | -0.352 | 0.15403 | -0.0097 | -2.2853
-12.5 | -0.3345 | 0.14597 | -0.0142 | -2.2916
-12 | -0.3216 | 0.13731 | -0.0189 | -2.3421
-11.5 | -0.3277 | 0.12519 | -0.0255 | -2.6176
-11 | -0.3164 | 0.11698 | -0.0302 | -2.7047
-10.5 | -0.3187 | 0.10674 | -0.0362 | -2.9858
-10 | -0.3367 | 0.09455 | -0.0443 | -3.5611
-9.5 | -0.3423 | 0.08474 | -0.0511 | -4.0394
-9 | -0.3603 | 0.07378 | -0.0597 | -4.8834
-8.5 | -0.3863 | 0.06353 | -0.0674 | -6.0806
-8 | -0.3927 | 0.04912 | -0.089 | -7.9947
-7.5 | -0.3341 | 0.02123 | -0.1463 | -15.7372
-7 | -0.2139 | 0.01154 | -0.1656 | -18.5355
-6.5 | -0.1224 | 0.01044 | -0.1661 | -11.7241
-6 | -0.0349 | 0.00974 | -0.1664 | -3.5832
-5.5 | 0.0496 | 0.00926 | -0.1666 | 5.3564
-5 | 0.1325 | 0.00886 | -0.167 | 14.9549
-4.5 | 0.214 | 0.00851 | -0.1676 | 25.1469
-4 | 0.2941 | 0.00829 | -0.1683 | 35.4765
-3.5 | 0.3735 | 0.00807 | -0.1693 | 46.2825
-3 | 0.4519 | 0.00791 | -0.1703 | 57.1302
-2.5 | 0.5298 | 0.00777 | -0.1714 | 68.1853
-2 | 0.6073 | 0.00768 | -0.1727 | 79.0755
-1.5 | 0.6844 | 0.00757 | -0.174 | 90.4095
-1 | 0.7614 | 0.00751 | -0.1755 | 101.3848
-0.5 | 0.8386 | 0.00741 | -0.1771 | 113.1714
0 | 0.9162 | 0.00726 | -0.179 | 126.1983
0.5 | 0.9934 | 0.00721 | -0.1807 | 137.7809
1 | 1.0704 | 0.00727 | -0.1824 | 147.2352
1.5 | 1.1477 | 0.00729 | -0.184 | 157.4348
2 | 1.2251 | 0.0074 | -0.1857 | 165.5541
2.5 | 1.3025 | 0.00758 | -0.1872 | 171.8338
3 | 1.3801 | 0.00783 | -0.1886 | 176.258
3.5 | 1.458 | 0.00813 | -0.19 | 179.3358
4 | 1.5361 | 0.00852 | -0.1914 | 180.2934
4.5 | 1.6144 | 0.00897 | -0.1926 | 179.9777
5 | 1.6929 | 0.00947 | -0.1937 | 178.7645
5.5 | 1.7706 | 0.01018 | -0.1947 | 173.9293
6 | 1.8439 | 0.01152 | -0.1953 | 160.0608
6.5 | 1.9112 | 0.0133 | -0.1954 | 143.6992
7 | 1.9717 | 0.0154 | -0.1947 | 128.0325
7.5 | 1.9932 | 0.02105 | -0.1936 | 94.6888
8 | 1.9605 | 0.02769 | -0.1834 | 70.8017
8.5 | 1.9349 | 0.0342 | -0.1748 | 56.576
9 | 1.9125 | 0.04079 | -0.1673 | 46.8865
9.5 | 1.8929 | 0.04771 | -0.1607 | 39.6751
10 | 1.8776 | 0.05469 | -0.155 | 34.3317
10.5 | 1.8743 | 0.06105 | -0.1504 | 30.7011
11 | 1.8804 | 0.06684 | -0.1464 | 28.1329
11.5 | 1.8888 | 0.0726 | -0.1427 | 26.0165
12 | 1.8959 | 0.07864 | -0.1394 | 24.1086
12.5 | 1.9074 | 0.08439 | -0.1363 | 22.6022

## 89. Re 7M Mach 0.00 (1)
BIGFOIL.COM POLAR EXPORT
MID 406w2
MID 406w2 |  |  |  | Cl Max: | 2.063 | at alpha= | 15 | deg
JavaFoil+Calcfoil stall+Eppler ext transition |  |  |  | L/D Max: | 51.497 | at alpha= | 7 | deg
Re: | 7000000 |  |  | Cd Min: | 0.02615 | at alpha= | -0.5 | deg
Mach: | 0 |  |  | Cl=0 at alpha= | -5.8307 | deg
|  |  |  | @ Cl=0.1, Cd= | 0.026605
|  |  |  | @ Cl=0.4, Cd= | 0.02636
|  |  |  | @ Cl=0.6, Cd= | 0.02628
alpha (deg) | Cl | Cd | Cm | Cl/Cd
-20 | -0.601 | 0.17905 | -0.063 | -3.357
-19.5 | -0.609 | 0.17078 | -0.064 | -3.567
-19 | -0.616 | 0.16438 | -0.064 | -3.748
-18.5 | -0.622 | 0.15634 | -0.065 | -3.978
-18 | -0.626 | 0.15042 | -0.066 | -4.16
-17.5 | -0.629 | 0.14355 | -0.067 | -4.379
-17 | -0.629 | 0.13749 | -0.067 | -4.578
-16.5 | -0.629 | 0.13056 | -0.069 | -4.815
-16 | -0.625 | 0.1244 | -0.069 | -5.028
-15.5 | -0.62 | 0.11798 | -0.071 | -5.259
-15 | -0.613 | 0.11222 | -0.072 | -5.461
-14.5 | -0.604 | 0.10504 | -0.075 | -5.748
-14 | -0.592 | 0.09891 | -0.077 | -5.983
-13.5 | -0.578 | 0.09137 | -0.08 | -6.33
-13 | -0.563 | 0.08342 | -0.084 | -6.749
-12.5 | -0.544 | 0.07625 | -0.088 | -7.139
-12 | -0.526 | 0.06645 | -0.093 | -7.922
-11.5 | -0.512 | 0.05291 | -0.101 | -9.672
-11 | -0.489 | 0.04435 | -0.105 | -11.016
-10.5 | -0.464 | 0.03938 | -0.111 | -11.787
-10 | -0.457 | 0.02813 | -0.122 | -16.246
-9.5 | -0.41 | 0.02786 | -0.122 | -14.705
-9 | -0.36 | 0.02764 | -0.123 | -13.02
-8.5 | -0.308 | 0.02752 | -0.123 | -11.181
-8 | -0.253 | 0.02734 | -0.124 | -9.268
-7.5 | -0.197 | 0.02717 | -0.124 | -7.253
-7 | -0.139 | 0.02702 | -0.125 | -5.155
-6.5 | -0.083 | 0.02691 | -0.125 | -3.087
-6 | -0.021 | 0.0268 | -0.125 | -0.78
-5.5 | 0.041 | 0.02671 | -0.126 | 1.544
-5 | 0.103 | 0.0266 | -0.126 | 3.886
-4.5 | 0.166 | 0.02657 | -0.127 | 6.229
-4 | 0.228 | 0.02651 | -0.127 | 8.587
-3.5 | 0.29 | 0.02645 | -0.128 | 10.954
-3 | 0.352 | 0.02643 | -0.128 | 13.309
-2.5 | 0.414 | 0.02634 | -0.129 | 15.713
-2 | 0.476 | 0.02634 | -0.129 | 18.066
-1.5 | 0.538 | 0.02637 | -0.13 | 20.399
-1 | 0.6 | 0.02628 | -0.13 | 22.824
-0.5 | 0.662 | 0.02615 | -0.131 | 25.308
0 | 0.724 | 0.02621 | -0.131 | 27.601
0.5 | 0.758 | 0.02627 | -0.132 | 28.85
1 | 0.817 | 0.02634 | -0.132 | 31.029
1.5 | 0.877 | 0.02645 | -0.133 | 33.137
2 | 0.936 | 0.02658 | -0.133 | 35.21
2.5 | 0.995 | 0.02678 | -0.134 | 37.153
3 | 1.054 | 0.02693 | -0.134 | 39.134
3.5 | 1.113 | 0.02715 | -0.135 | 40.995
4 | 1.172 | 0.02743 | -0.135 | 42.718
4.5 | 1.231 | 0.0277 | -0.136 | 44.429
5 | 1.289 | 0.02803 | -0.136 | 46.001
5.5 | 1.348 | 0.02836 | -0.137 | 47.539
6 | 1.407 | 0.02874 | -0.137 | 48.95
6.5 | 1.465 | 0.02915 | -0.137 | 50.264
7 | 1.523 | 0.02958 | -0.138 | 51.497
7.5 | 1.546 | 0.03461 | -0.135 | 44.675
8 | 1.596 | 0.03477 | -0.135 | 45.895
8.5 | 1.647 | 0.03493 | -0.135 | 47.149
9 | 1.698 | 0.03508 | -0.135 | 48.397
9.5 | 1.743 | 0.0356 | -0.134 | 48.962
10 | 1.794 | 0.03814 | -0.135 | 47.054
10.5 | 1.846 | 0.03916 | -0.135 | 47.146
11 | 1.888 | 0.04026 | -0.135 | 46.899
11.5 | 1.927 | 0.0414 | -0.135 | 46.555
12 | 1.965 | 0.04256 | -0.135 | 46.175
12.5 | 1.995 | 0.04618 | -0.135 | 43.195
13 | 2.024 | 0.04759 | -0.135 | 42.521
13.5 | 2.041 | 0.04912 | -0.135 | 41.556
14 | 2.054 | 0.05071 | -0.136 | 40.499
14.5 | 2.061 | 0.05243 | -0.136 | 39.309
15 | 2.063 | 0.05417 | -0.136 | 38.08
15.5 | 2.059 | 0.05612 | -0.136 | 36.693
16 | 2.05 | 0.05812 | -0.136 | 35.276
16.5 | 2.036 | 0.06014 | -0.136 | 33.855
17 | 2.017 | 0.0624 | -0.136 | 32.319
17.5 | 1.993 | 0.06472 | -0.137 | 30.788
18 | 1.964 | 0.06712 | -0.137 | 29.254
18.5 | 1.93 | 0.06998 | -0.137 | 27.583
19 | 1.894 | 0.07279 | -0.137 | 26.014
19.5 | 1.853 | 0.07588 | -0.137 | 24.423
20 | 1.81 | 0.07905 | -0.137 | 22.9

## 90. Re 7M Mach 0.00 (2)
BIGFOIL.COM POLAR EXPORT
MID 406w2
MID 406w2 |  |  |  | Cl Max: | 2.1131 | at alpha= | 19 | deg
XFOIL ncrit=9 |  |  |  | L/D Max: | 172.363 | at alpha= | 5 | deg
Re: | 7000000 |  |  | Cd Min: | 0.20384 | at alpha= | -20 | deg
Mach: | 0 |  |  | Cl=0 at alpha= | -6.0322 | deg
|  |  |  | @ Cl=0.1, Cd= | 0.0079889
|  |  |  | @ Cl=0.4, Cd= | 0.0073574
|  |  |  | @ Cl=0.6, Cd= | 0.0070443
alpha (deg) | Cl | Cd | Cm | Cl/Cd
-20 | -0.7144 | 0.20384 | 0.0383 | -3.5047
-18.5 | -1.5026 | 0.03201 | -0.089 | -46.9416
-18 | -1.45 | 0.02507 | -0.1029 | -57.8381
-17.5 | -1.3968 | 0.02259 | -0.1066 | -61.8327
-17 | -1.3409 | 0.02078 | -0.1092 | -64.5284
-16.5 | -1.2835 | 0.01936 | -0.1113 | -66.2965
-16 | -1.225 | 0.0182 | -0.113 | -67.3077
-15.5 | -1.1658 | 0.01724 | -0.1145 | -67.6218
-15 | -1.1061 | 0.01642 | -0.1159 | -67.363
-14.5 | -1.0457 | 0.01545 | -0.1175 | -67.6828
-14 | -0.9849 | 0.01459 | -0.119 | -67.5051
-13.5 | -0.9239 | 0.01388 | -0.1203 | -66.5634
-13 | -0.8628 | 0.01329 | -0.1215 | -64.921
-12.5 | -0.8013 | 0.01267 | -0.1227 | -63.2439
-12 | -0.7396 | 0.01207 | -0.124 | -61.2759
-11.5 | -0.678 | 0.01163 | -0.1252 | -58.2975
-11 | -0.6161 | 0.01118 | -0.1263 | -55.1073
-10.5 | -0.5541 | 0.01073 | -0.1275 | -51.6403
-10 | -0.4923 | 0.01037 | -0.1285 | -47.4735
-9.5 | -0.4304 | 0.01003 | -0.1296 | -42.9113
-9 | -0.3683 | 0.00967 | -0.1307 | -38.0869
-8.5 | -0.3063 | 0.0094 | -0.1317 | -32.5851
-8 | -0.2444 | 0.00918 | -0.1328 | -26.6231
-7.5 | -0.1822 | 0.0089 | -0.1339 | -20.4719
-7 | -0.1201 | 0.00865 | -0.1349 | -13.8844
-6.5 | -0.0581 | 0.00844 | -0.1359 | -6.8839
-6 | 0.004 | 0.00824 | -0.137 | 0.48544
-5.5 | 0.0661 | 0.00806 | -0.1381 | 8.201
-5 | 0.1281 | 0.00793 | -0.1391 | 16.1538
-4.5 | 0.1902 | 0.00775 | -0.1402 | 24.5419
-4 | 0.2521 | 0.00761 | -0.1412 | 33.1275
-3.5 | 0.3141 | 0.00748 | -0.1423 | 41.992
-3 | 0.376 | 0.0074 | -0.1434 | 50.8108
-2.5 | 0.4379 | 0.00729 | -0.1445 | 60.0686
-2 | 0.4999 | 0.00718 | -0.1456 | 69.624
-1.5 | 0.5617 | 0.0071 | -0.1468 | 79.1127
-1 | 0.6236 | 0.00701 | -0.148 | 88.9586
-0.5 | 0.6858 | 0.00685 | -0.1493 | 100.1168
0 | 0.7478 | 0.00676 | -0.1506 | 110.6213
0.5 | 0.8095 | 0.00669 | -0.1519 | 121.0015
1 | 0.8711 | 0.00667 | -0.1532 | 130.5997
1.5 | 0.9325 | 0.00669 | -0.1545 | 139.3871
2 | 0.9939 | 0.00671 | -0.1558 | 148.1222
2.5 | 1.0548 | 0.0068 | -0.157 | 155.1176
3 | 1.1156 | 0.00694 | -0.1582 | 160.7493
3.5 | 1.1762 | 0.00711 | -0.1594 | 165.429
4 | 1.2366 | 0.00731 | -0.1606 | 169.1655
5 | 1.3565 | 0.00787 | -0.1632 | 172.3634
5.5 | 1.4148 | 0.00878 | -0.1646 | 161.139
6 | 1.4733 | 0.00935 | -0.1658 | 157.5722
6.5 | 1.5313 | 0.00989 | -0.167 | 154.8332
7 | 1.5888 | 0.01046 | -0.1682 | 151.8929
7.5 | 1.6436 | 0.01071 | -0.1689 | 153.4641
8 | 1.6981 | 0.01161 | -0.1697 | 146.2618
8.5 | 1.7512 | 0.01253 | -0.1703 | 139.7606
9 | 1.8013 | 0.01365 | -0.1706 | 131.9634
9.5 | 1.8477 | 0.01494 | -0.1703 | 123.6747
10 | 1.8916 | 0.01615 | -0.1696 | 117.1269
10.5 | 1.9317 | 0.01745 | -0.1683 | 110.6991
11 | 1.9642 | 0.01915 | -0.1663 | 102.5692
11.5 | 1.973 | 0.02297 | -0.1629 | 85.8946
12 | 1.9917 | 0.02619 | -0.1606 | 76.0481
12.5 | 2.0064 | 0.02959 | -0.1579 | 67.8067
13 | 2.0213 | 0.0329 | -0.1551 | 61.4377
13.5 | 2.0327 | 0.03643 | -0.1521 | 55.7974
14 | 2.041 | 0.04025 | -0.1489 | 50.7081
14.5 | 2.0524 | 0.04392 | -0.1463 | 46.7304
15 | 2.0606 | 0.04814 | -0.1437 | 42.8043
15.5 | 2.0716 | 0.05214 | -0.1415 | 39.7315
16 | 2.0846 | 0.05598 | -0.1395 | 37.2383
16.5 | 2.0906 | 0.06065 | -0.1373 | 34.4699
17 | 2.098 | 0.06521 | -0.1355 | 32.173
17.5 | 2.1047 | 0.06994 | -0.1337 | 30.0929
18 | 2.1072 | 0.07512 | -0.132 | 28.0511
18.5 | 2.1121 | 0.08005 | -0.1305 | 26.3848
19 | 2.1131 | 0.08557 | -0.1292 | 24.6944
19.5 | 2.1087 | 0.09174 | -0.128 | 22.9856
20 | 2.107 | 0.09767 | -0.1272 | 21.5726

## 91. Re 7M Mach 0.10 (1)
BIGFOIL.COM POLAR EXPORT
MID 406w2
MID 406w2 |  |  |  | Cl Max: | 2.059 | at alpha= | 14.5 | deg
JavaFoil+Calcfoil stall+Eppler ext transition |  |  |  | L/D Max: | 50.308 | at alpha= | 6.5 | deg
Re: | 7000000 |  |  | Cd Min: | 0.02616 | at alpha= | -0.5 | deg
Mach: | 0.1 |  |  | Cl=0 at alpha= | -5.8307 | deg
|  |  |  | @ Cl=0.1, Cd= | 0.026646
|  |  |  | @ Cl=0.4, Cd= | 0.026383
|  |  |  | @ Cl=0.6, Cd= | 0.026343
alpha (deg) | Cl | Cd | Cm | Cl/Cd
-20 | -0.557 | 0.18354 | -0.062 | -3.036
-19.5 | -0.568 | 0.17465 | -0.063 | -3.253
-19 | -0.578 | 0.16731 | -0.063 | -3.453
-18.5 | -0.586 | 0.1599 | -0.064 | -3.667
-18 | -0.593 | 0.15315 | -0.065 | -3.875
-17.5 | -0.599 | 0.1456 | -0.066 | -4.115
-17 | -0.603 | 0.13966 | -0.067 | -4.317
-16.5 | -0.605 | 0.13245 | -0.068 | -4.567
-16 | -0.604 | 0.1267 | -0.069 | -4.77
-15.5 | -0.602 | 0.12076 | -0.07 | -4.982
-15 | -0.597 | 0.11412 | -0.071 | -5.228
-14.5 | -0.588 | 0.10939 | -0.072 | -5.376
-14 | -0.579 | 0.10146 | -0.075 | -5.71
-13.5 | -0.568 | 0.09398 | -0.079 | -6.04
-13 | -0.552 | 0.08765 | -0.082 | -6.301
-12.5 | -0.536 | 0.0795 | -0.086 | -6.74
-12 | -0.518 | 0.07001 | -0.091 | -7.406
-11.5 | -0.504 | 0.05669 | -0.099 | -8.888
-11 | -0.483 | 0.04693 | -0.105 | -10.3
-10.5 | -0.459 | 0.04053 | -0.11 | -11.335
-10 | -0.434 | 0.03739 | -0.116 | -11.62
-9.5 | -0.41 | 0.02795 | -0.123 | -14.665
-9 | -0.36 | 0.02771 | -0.123 | -13.004
-8.5 | -0.308 | 0.02756 | -0.124 | -11.19
-8 | -0.254 | 0.02737 | -0.124 | -9.282
-7.5 | -0.198 | 0.02722 | -0.125 | -7.265
-7 | -0.14 | 0.02705 | -0.125 | -5.17
-6.5 | -0.083 | 0.02693 | -0.126 | -3.1
-6 | -0.021 | 0.02682 | -0.126 | -0.783
-5.5 | 0.041 | 0.02673 | -0.127 | 1.551
-5 | 0.104 | 0.02664 | -0.127 | 3.901
-4.5 | 0.166 | 0.02659 | -0.128 | 6.257
-4 | 0.229 | 0.02652 | -0.128 | 8.626
-3.5 | 0.291 | 0.02647 | -0.128 | 11.002
-3 | 0.354 | 0.02645 | -0.129 | 13.37
-2.5 | 0.416 | 0.02636 | -0.129 | 15.781
-2 | 0.478 | 0.02635 | -0.13 | 18.15
-1.5 | 0.541 | 0.02641 | -0.13 | 20.467
-1 | 0.603 | 0.02634 | -0.131 | 22.889
-0.5 | 0.665 | 0.02616 | -0.131 | 25.422
0 | 0.727 | 0.02623 | -0.132 | 27.723
0.5 | 0.761 | 0.02629 | -0.132 | 28.94
1 | 0.82 | 0.02636 | -0.133 | 31.123
1.5 | 0.88 | 0.02647 | -0.133 | 33.244
2 | 0.939 | 0.02661 | -0.134 | 35.312
2.5 | 0.999 | 0.02681 | -0.134 | 37.257
3 | 1.058 | 0.02697 | -0.135 | 39.236
3.5 | 1.117 | 0.02719 | -0.135 | 41.099
4 | 1.177 | 0.02749 | -0.136 | 42.807
4.5 | 1.236 | 0.02776 | -0.136 | 44.515
5 | 1.295 | 0.02809 | -0.137 | 46.089
5.5 | 1.353 | 0.02842 | -0.137 | 47.622
6 | 1.412 | 0.02881 | -0.138 | 49.022
6.5 | 1.471 | 0.02924 | -0.138 | 50.308
7 | 1.502 | 0.03453 | -0.136 | 43.514
7.5 | 1.55 | 0.03412 | -0.136 | 45.429
8 | 1.6 | 0.03424 | -0.136 | 46.738
8.5 | 1.652 | 0.03434 | -0.135 | 48.101
9 | 1.703 | 0.03445 | -0.135 | 49.436
9.5 | 1.748 | 0.03589 | -0.135 | 48.717
10 | 1.8 | 0.03843 | -0.135 | 46.845
10.5 | 1.852 | 0.03949 | -0.135 | 46.909
11 | 1.894 | 0.04064 | -0.135 | 46.598
11.5 | 1.933 | 0.04177 | -0.136 | 46.269
12 | 1.97 | 0.04292 | -0.136 | 45.893
12.5 | 1.999 | 0.04666 | -0.136 | 42.849
13 | 2.027 | 0.04809 | -0.136 | 42.152
13.5 | 2.043 | 0.04965 | -0.136 | 41.146
14 | 2.054 | 0.05131 | -0.136 | 40.025
14.5 | 2.059 | 0.05305 | -0.136 | 38.8
15 | 2.058 | 0.05494 | -0.136 | 37.456
15.5 | 2.051 | 0.05692 | -0.137 | 36.03
16 | 2.038 | 0.05901 | -0.137 | 34.545
16.5 | 2.02 | 0.06114 | -0.137 | 33.038
17 | 1.996 | 0.06348 | -0.137 | 31.448
17.5 | 1.967 | 0.06586 | -0.137 | 29.867
18 | 1.933 | 0.06855 | -0.137 | 28.198
18.5 | 1.894 | 0.07147 | -0.137 | 26.507
19 | 1.852 | 0.07461 | -0.137 | 24.821
19.5 | 1.806 | 0.07785 | -0.137 | 23.196

## 92. Re 7M Mach 0.10 (2)
BIGFOIL.COM POLAR EXPORT
MID 406w2
MID 406w2 |  |  |  | Cl Max: | 2.1045 | at alpha= | 18.5 | deg
XFOIL ncrit=9 |  |  |  | L/D Max: | 173.207 | at alpha= | 5 | deg
Re: | 7000000 |  |  | Cd Min: | 0.21054 | at alpha= | -20 | deg
Mach: | 0.1 |  |  | Cl=0 at alpha= | -6.0255 | deg
|  |  |  | @ Cl=0.1, Cd= | 0.0080091
|  |  |  | @ Cl=0.4, Cd= | 0.0073719
|  |  |  | @ Cl=0.6, Cd= | 0.0070602
alpha (deg) | Cl | Cd | Cm | Cl/Cd
-20 | -0.6976 | 0.21054 | 0.0416 | -3.3134
-19.5 | -0.6966 | 0.19925 | 0.0343 | -3.4961
-19 | -0.6944 | 0.189 | 0.0277 | -3.6741
-18.5 | -0.6869 | 0.18049 | 0.0222 | -3.8058
-18 | -1.4542 | 0.04033 | -0.0784 | -36.0575
-17.5 | -1.4177 | 0.02641 | -0.1043 | -53.6804
-17 | -1.3634 | 0.02319 | -0.1092 | -58.7926
-16.5 | -1.3058 | 0.02101 | -0.1122 | -62.1514
-16 | -1.2465 | 0.01937 | -0.1145 | -64.3521
-15.5 | -1.186 | 0.01809 | -0.1162 | -65.5611
-15 | -1.1248 | 0.01706 | -0.1177 | -65.932
-14.5 | -1.0632 | 0.0162 | -0.119 | -65.6296
-14 | -1.001 | 0.01522 | -0.1205 | -65.7687
-13.5 | -0.9386 | 0.0143 | -0.1219 | -65.6364
-13 | -0.8761 | 0.01359 | -0.1231 | -64.4665
-12.5 | -0.8135 | 0.01301 | -0.1242 | -62.5288
-12 | -0.7505 | 0.01234 | -0.1254 | -60.8185
-11.5 | -0.6877 | 0.0118 | -0.1266 | -58.2797
-11 | -0.6249 | 0.01138 | -0.1276 | -54.9121
-10.5 | -0.5618 | 0.01087 | -0.1287 | -51.6835
-10 | -0.499 | 0.01046 | -0.1298 | -47.7055
-9.5 | -0.4363 | 0.01015 | -0.1307 | -42.9852
-9 | -0.3732 | 0.00974 | -0.1318 | -38.3162
-8.5 | -0.3104 | 0.00945 | -0.1328 | -32.8466
-8 | -0.2477 | 0.00922 | -0.1338 | -26.8655
-7.5 | -0.1849 | 0.00894 | -0.1348 | -20.6823
-7 | -0.1221 | 0.00868 | -0.1359 | -14.0668
-6.5 | -0.0595 | 0.00847 | -0.1368 | -7.0248
-6 | 0.0032 | 0.00828 | -0.1379 | 0.38647
-5.5 | 0.0659 | 0.00808 | -0.1389 | 8.1559
-5 | 0.1284 | 0.00795 | -0.14 | 16.1509
-4.5 | 0.191 | 0.00777 | -0.141 | 24.5817
-4 | 0.2536 | 0.00762 | -0.1421 | 33.2808
-3.5 | 0.316 | 0.00749 | -0.1432 | 42.1896
-3 | 0.3784 | 0.00741 | -0.1443 | 51.0661
-2.5 | 0.4408 | 0.0073 | -0.1454 | 60.3836
-2 | 0.5032 | 0.00719 | -0.1465 | 69.9861
-1.5 | 0.5655 | 0.00711 | -0.1477 | 79.5359
-1 | 0.6279 | 0.00702 | -0.1489 | 89.4444
-0.5 | 0.6905 | 0.00686 | -0.1502 | 100.656
0 | 0.7529 | 0.00677 | -0.1515 | 111.2112
0.5 | 0.8151 | 0.0067 | -0.1528 | 121.6567
1 | 0.8772 | 0.00668 | -0.1541 | 131.3174
1.5 | 0.9391 | 0.00671 | -0.1554 | 139.9553
2 | 1.0009 | 0.00673 | -0.1567 | 148.7221
2.5 | 1.0623 | 0.00682 | -0.1579 | 155.7625
3 | 1.1236 | 0.00696 | -0.1591 | 161.4368
3.5 | 1.1846 | 0.00713 | -0.1603 | 166.1431
4 | 1.2456 | 0.00734 | -0.1616 | 169.7003
4.5 | 1.3062 | 0.00758 | -0.1628 | 172.3219
5 | 1.3666 | 0.00789 | -0.1641 | 173.2066
5.5 | 1.4254 | 0.00881 | -0.1655 | 161.7934
6 | 1.4843 | 0.0094 | -0.1668 | 157.9043
6.5 | 1.5429 | 0.00996 | -0.168 | 154.9096
7 | 1.6008 | 0.01055 | -0.1691 | 151.7346
7.5 | 1.656 | 0.01083 | -0.1698 | 152.9086
8 | 1.7109 | 0.01175 | -0.1705 | 145.6085
8.5 | 1.7643 | 0.01269 | -0.1711 | 139.0307
9 | 1.8137 | 0.01393 | -0.1711 | 130.201
9.5 | 1.86 | 0.01522 | -0.1707 | 122.2076
10 | 1.9022 | 0.01657 | -0.1696 | 114.7978
10.5 | 1.9408 | 0.01798 | -0.1681 | 107.9422
11 | 1.954 | 0.02131 | -0.1647 | 91.694
11.5 | 1.9737 | 0.02455 | -0.1624 | 80.3951
12 | 1.9918 | 0.02777 | -0.1598 | 71.7249
12.5 | 2.0043 | 0.03139 | -0.1568 | 63.8515
13 | 2.0175 | 0.03484 | -0.1538 | 57.9076
13.5 | 2.0275 | 0.03857 | -0.1506 | 52.5668
14 | 2.0354 | 0.04249 | -0.1475 | 47.903
14.5 | 2.0491 | 0.04617 | -0.145 | 44.3816
15 | 2.0591 | 0.05027 | -0.1425 | 40.9608
15.5 | 2.0707 | 0.05431 | -0.1403 | 38.1274
16 | 2.0801 | 0.0587 | -0.1382 | 35.4361
16.5 | 2.0847 | 0.06359 | -0.136 | 32.7835
17 | 2.0942 | 0.06802 | -0.1342 | 30.788
17.5 | 2.1023 | 0.07264 | -0.1325 | 28.9414
18 | 2.1026 | 0.07818 | -0.1308 | 26.8943
18.5 | 2.1045 | 0.08365 | -0.1293 | 25.1584
19 | 2.1041 | 0.08945 | -0.1281 | 23.5226
19.5 | 2.0985 | 0.09586 | -0.127 | 21.8913
20 | 2.097 | 0.10191 | -0.1263 | 20.577

## 93. Re 7M Mach 0.25 (1)
BIGFOIL.COM POLAR EXPORT
MID 406w2
MID 406w2 |  |  |  | Cl Max: | 2.044 | at alpha= | 13.5 | deg
JavaFoil+Calcfoil stall+Eppler ext transition |  |  |  | L/D Max: | 49.32 | at alpha= | 6 | deg
Re: | 7000000 |  |  | Cd Min: | 0.02625 | at alpha= | -0.5 | deg
Mach: | 0.25 |  |  | Cl=0 at alpha= | -5.8308 | deg
|  |  |  | @ Cl=0.1, Cd= | 0.026742
|  |  |  | @ Cl=0.4, Cd= | 0.026498
|  |  |  | @ Cl=0.6, Cd= | 0.026442
alpha (deg) | Cl | Cd | Cm | Cl/Cd
-18.5 | -0.248 | 0.18702 | -0.059 | -1.323
-18 | -0.291 | 0.18228 | -0.06 | -1.596
-17.5 | -0.329 | 0.169 | -0.06 | -1.947
-17 | -0.363 | 0.16094 | -0.061 | -2.256
-16.5 | -0.393 | 0.15219 | -0.062 | -2.582
-16 | -0.419 | 0.14212 | -0.063 | -2.948
-15.5 | -0.441 | 0.13541 | -0.064 | -3.258
-15 | -0.459 | 0.12748 | -0.065 | -3.601
-14.5 | -0.472 | 0.12047 | -0.067 | -3.92
-14 | -0.481 | 0.11415 | -0.068 | -4.211
-13.5 | -0.484 | 0.10789 | -0.069 | -4.488
-13 | -0.483 | 0.102 | -0.071 | -4.734
-12.5 | -0.477 | 0.09475 | -0.074 | -5.038
-12 | -0.466 | 0.08875 | -0.077 | -5.256
-11.5 | -0.452 | 0.08128 | -0.082 | -5.566
-11 | -0.436 | 0.07227 | -0.089 | -6.027
-10.5 | -0.422 | 0.05678 | -0.1 | -7.438
-10 | -0.403 | 0.04402 | -0.108 | -9.154
-9.5 | -0.379 | 0.03853 | -0.116 | -9.835
-9 | -0.361 | 0.02804 | -0.127 | -12.883
-8.5 | -0.311 | 0.02782 | -0.127 | -11.174
-8 | -0.257 | 0.0276 | -0.128 | -9.326
-7.5 | -0.201 | 0.02739 | -0.128 | -7.339
-7 | -0.143 | 0.02724 | -0.129 | -5.232
-6.5 | -0.086 | 0.02708 | -0.129 | -3.168
-6 | -0.022 | 0.02692 | -0.13 | -0.802
-5.5 | 0.043 | 0.02684 | -0.13 | 1.587
-5 | 0.107 | 0.02673 | -0.131 | 3.995
-4.5 | 0.171 | 0.02667 | -0.131 | 6.41
-4 | 0.235 | 0.0266 | -0.132 | 8.841
-3.5 | 0.299 | 0.02654 | -0.132 | 11.275
-3 | 0.363 | 0.02651 | -0.133 | 13.709
-2.5 | 0.427 | 0.02649 | -0.133 | 16.135
-2 | 0.492 | 0.02643 | -0.134 | 18.595
-1.5 | 0.556 | 0.02647 | -0.134 | 20.989
-1 | 0.619 | 0.02643 | -0.135 | 23.442
-0.5 | 0.683 | 0.02625 | -0.135 | 26.035
0 | 0.747 | 0.02633 | -0.136 | 28.38
0.5 | 0.777 | 0.02641 | -0.136 | 29.412
1 | 0.838 | 0.02651 | -0.137 | 31.598
1.5 | 0.898 | 0.02661 | -0.137 | 33.762
2 | 0.959 | 0.02679 | -0.138 | 35.798
2.5 | 1.02 | 0.02698 | -0.138 | 37.789
3 | 1.08 | 0.02717 | -0.139 | 39.745
3.5 | 1.14 | 0.02742 | -0.139 | 41.598
4 | 1.201 | 0.02772 | -0.14 | 43.313
4.5 | 1.261 | 0.02805 | -0.14 | 44.964
5 | 1.321 | 0.02842 | -0.141 | 46.495
5.5 | 1.381 | 0.02877 | -0.141 | 48.01
6 | 1.441 | 0.02922 | -0.142 | 49.32
6.5 | 1.469 | 0.03436 | -0.139 | 42.738
7 | 1.52 | 0.03446 | -0.139 | 44.102
7.5 | 1.572 | 0.0347 | -0.138 | 45.302
8 | 1.625 | 0.0347 | -0.138 | 46.84
8.5 | 1.678 | 0.03478 | -0.138 | 48.227
9 | 1.73 | 0.03508 | -0.138 | 49.297
9.5 | 1.777 | 0.03889 | -0.138 | 45.7
10 | 1.831 | 0.04012 | -0.138 | 45.622
10.5 | 1.884 | 0.04132 | -0.138 | 45.585
11 | 1.924 | 0.04254 | -0.139 | 45.225
11.5 | 1.96 | 0.04393 | -0.139 | 44.626
12 | 1.994 | 0.04524 | -0.139 | 44.077
12.5 | 2.019 | 0.04944 | -0.139 | 40.832
13 | 2.039 | 0.05122 | -0.139 | 39.807
13.5 | 2.044 | 0.05307 | -0.139 | 38.512
14 | 2.04 | 0.05498 | -0.139 | 37.101
14.5 | 2.027 | 0.05717 | -0.139 | 35.459
15 | 2.005 | 0.05955 | -0.14 | 33.665
15.5 | 1.973 | 0.06207 | -0.14 | 31.779
16 | 1.931 | 0.06471 | -0.14 | 29.839
16.5 | 1.879 | 0.06774 | -0.14 | 27.743
17 | 1.818 | 0.07094 | -0.14 | 25.628
17.5 | 1.748 | 0.07425 | -0.14 | 23.539
18 | 1.669 | 0.07808 | -0.14 | 21.37
18.5 | 1.582 | 0.08221 | -0.14 | 19.24

## 94. Re 7M Mach 0.25 (2)
BIGFOIL.COM POLAR EXPORT
MID 406w2
MID 406w2 |  |  |  | Cl Max: | 2.0714 | at alpha= | 17.5 | deg
XFOIL ncrit=9 |  |  |  | L/D Max: | 176.332 | at alpha= | 5 | deg
Re: | 7000000 |  |  | Cd Min: | 0.23419 | at alpha= | -19.5 | deg
Mach: | 0.25 |  |  | Cl=0 at alpha= | -5.9879 | deg
|  |  |  | @ Cl=0.1, Cd= | 0.0081075
|  |  |  | @ Cl=0.4, Cd= | 0.0074434
|  |  |  | @ Cl=0.6, Cd= | 0.0071473
alpha (deg) | Cl | Cd | Cm | Cl/Cd
-19.5 | -0.6207 | 0.23419 | 0.0498 | -2.6504
-19 | -0.6007 | 0.22764 | 0.0451 | -2.6388
-18.5 | -0.6187 | 0.20608 | 0.0341 | -3.0022
-18 | -0.6068 | 0.19735 | 0.0285 | -3.0747
-17.5 | -0.6155 | 0.18317 | 0.0201 | -3.3603
-17 | -0.6089 | 0.17378 | 0.0143 | -3.5039
-16.5 | -0.6155 | 0.16173 | 0.007 | -3.8057
-16 | -0.627 | 0.14926 | -0.0005 | -4.2007
-15.5 | -0.6504 | 0.13516 | -0.0091 | -4.8121
-15 | -1.1723 | 0.0506 | -0.0761 | -23.168
-14.5 | -1.1686 | 0.02393 | -0.1223 | -48.8341
-14 | -1.1 | 0.02034 | -0.1273 | -54.0806
-13.5 | -1.0295 | 0.01816 | -0.1297 | -56.6905
-13 | -0.9587 | 0.0166 | -0.1312 | -57.753
-12.5 | -0.888 | 0.01543 | -0.1323 | -57.5502
-12 | -0.8171 | 0.01416 | -0.1336 | -57.7048
-11.5 | -0.7469 | 0.01324 | -0.1345 | -56.4124
-11 | -0.6773 | 0.01253 | -0.1352 | -54.0543
-10.5 | -0.6078 | 0.01176 | -0.136 | -51.6837
-10 | -0.539 | 0.01121 | -0.1367 | -48.0821
-9.5 | -0.4705 | 0.01065 | -0.1374 | -44.1784
-9 | -0.4026 | 0.01024 | -0.1381 | -39.3164
-8.5 | -0.3349 | 0.00984 | -0.1389 | -34.0346
-8 | -0.2676 | 0.0095 | -0.1396 | -28.1684
-7.5 | -0.2008 | 0.00921 | -0.1403 | -21.8024
-7 | -0.134 | 0.00888 | -0.1412 | -15.0901
-6.5 | -0.0676 | 0.00862 | -0.142 | -7.8422
-6 | -0.0016 | 0.00842 | -0.1429 | -0.19002
-5.5 | 0.0645 | 0.00821 | -0.1439 | 7.8563
-5 | 0.1303 | 0.00802 | -0.1448 | 16.2469
-4.5 | 0.1958 | 0.00786 | -0.1458 | 24.9109
-4 | 0.2613 | 0.00768 | -0.1468 | 34.0234
-3.5 | 0.3265 | 0.00757 | -0.1479 | 43.1308
-3 | 0.3917 | 0.00746 | -0.149 | 52.5067
-2.5 | 0.4567 | 0.00733 | -0.1501 | 62.3056
-2 | 0.5217 | 0.00724 | -0.1512 | 72.058
-1.5 | 0.5866 | 0.00717 | -0.1524 | 81.8131
-1 | 0.6515 | 0.00706 | -0.1536 | 92.2805
-0.5 | 0.7165 | 0.00695 | -0.155 | 103.0935
0 | 0.7817 | 0.00681 | -0.1564 | 114.7871
0.5 | 0.8464 | 0.00677 | -0.1578 | 125.0222
1 | 0.911 | 0.00675 | -0.1591 | 134.963
1.5 | 0.9756 | 0.00677 | -0.1605 | 144.1064
2 | 1.04 | 0.00683 | -0.1619 | 152.2694
2.5 | 1.1042 | 0.00694 | -0.1631 | 159.1066
3 | 1.1682 | 0.00709 | -0.1644 | 164.7673
3.5 | 1.2321 | 0.00729 | -0.1657 | 169.0123
4 | 1.2959 | 0.00749 | -0.1669 | 173.0174
4.5 | 1.3596 | 0.00775 | -0.1682 | 175.4323
5 | 1.423 | 0.00807 | -0.1694 | 176.3321
5.5 | 1.4849 | 0.00894 | -0.1708 | 166.0962
6 | 1.5465 | 0.00969 | -0.172 | 159.5975
6.5 | 1.6079 | 0.01033 | -0.1731 | 155.6534
7 | 1.6685 | 0.01103 | -0.1741 | 151.2693
7.5 | 1.7258 | 0.01147 | -0.1745 | 150.4621
8 | 1.782 | 0.01257 | -0.1749 | 141.7661
8.5 | 1.8342 | 0.01391 | -0.1748 | 131.862
9 | 1.8793 | 0.01559 | -0.1737 | 120.5452
9.5 | 1.9158 | 0.01762 | -0.1716 | 108.7287
10 | 1.9282 | 0.02176 | -0.1685 | 88.6121
10.5 | 1.9418 | 0.02568 | -0.1651 | 75.6153
11 | 1.9534 | 0.02961 | -0.1615 | 65.971
11.5 | 1.965 | 0.03344 | -0.1578 | 58.762
12 | 1.9769 | 0.0372 | -0.1542 | 53.1425
12.5 | 1.9852 | 0.04132 | -0.1505 | 48.0445
13 | 1.9981 | 0.04528 | -0.1474 | 44.1277
13.5 | 2.0093 | 0.04958 | -0.1445 | 40.5264
14 | 2.0221 | 0.05378 | -0.1418 | 37.5995
14.5 | 2.0357 | 0.05799 | -0.1393 | 35.1043
15 | 2.0431 | 0.06292 | -0.1367 | 32.4714
15.5 | 2.052 | 0.06775 | -0.1344 | 30.2878
16 | 2.0583 | 0.07295 | -0.1322 | 28.2152
16.5 | 2.0607 | 0.07857 | -0.1301 | 26.2276
17 | 2.0687 | 0.08369 | -0.1283 | 24.7186
17.5 | 2.0714 | 0.08947 | -0.1268 | 23.1519
18 | 2.0684 | 0.09592 | -0.1253 | 21.5638
18.5 | 2.0694 | 0.10205 | -0.1243 | 20.2783
19 | 2.0654 | 0.10886 | -0.1237 | 18.973
19.5 | 2.0598 | 0.11586 | -0.1234 | 17.7784
20 | 2.0542 | 0.12304 | -0.1236 | 16.6954

## 95. Re 7M Mach 0.50 (1)
BIGFOIL.COM POLAR EXPORT
MID 406w2
MID 406w2 |  |  |  | Cl Max: | 1.935 | at alpha= | 10.5 | deg
JavaFoil+Calcfoil stall+Eppler ext transition |  |  |  | L/D Max: | 43.6 | at alpha= | 6.5 | deg
Re: | 7000000 |  |  | Cd Min: | 0.02667 | at alpha= | -0.5 | deg
Mach: | 0.5 |  |  | Cl=0 at alpha= | -5.8333 | deg
|  |  |  | @ Cl=0.1, Cd= | 0.027304
|  |  |  | @ Cl=0.4, Cd= | 0.026906
|  |  |  | @ Cl=0.6, Cd= | 0.026891
alpha (deg) | Cl | Cd | Cm | Cl/Cd
-20 | -0.819 | 0.17219 | -0.078 | -4.759
-19.5 | -0.789 | 0.16937 | -0.077 | -4.66
-19 | -0.761 | 0.16415 | -0.076 | -4.634
-18.5 | -0.732 | 0.15934 | -0.076 | -4.596
-18 | -0.704 | 0.1551 | -0.076 | -4.539
-17.5 | -0.676 | 0.15329 | -0.078 | -4.412
-17 | -0.647 | 0.14797 | -0.077 | -4.375
-16.5 | -0.618 | 0.14089 | -0.075 | -4.383
-16 | -0.588 | 0.13629 | -0.074 | -4.316
-15.5 | -0.56 | 0.13351 | -0.074 | -4.192
-15 | -0.531 | 0.12989 | -0.074 | -4.089
-14.5 | -0.503 | 0.12266 | -0.075 | -4.099
-14 | -0.474 | 0.12296 | -0.075 | -3.852
-13.5 | -0.445 | 0.11455 | -0.074 | -3.881
-13 | -0.416 | 0.10748 | -0.075 | -3.87
-12.5 | -0.387 | 0.10067 | -0.076 | -3.848
-12 | -0.359 | 0.09483 | -0.076 | -3.782
-11.5 | -0.329 | 0.10362 | -0.072 | -3.171
-11 | -0.3 | 0.09627 | -0.072 | -3.113
-10.5 | -0.271 | 0.08831 | -0.074 | -3.069
-10 | -0.243 | 0.08272 | -0.077 | -2.933
-9.5 | -0.214 | 0.07642 | -0.082 | -2.807
-9 | -0.184 | 0.08031 | -0.071 | -2.288
-8.5 | -0.155 | 0.07382 | -0.077 | -2.104
-8 | -0.126 | 0.07706 | -0.071 | -1.632
-7.5 | -0.152 | 0.06629 | -0.084 | -2.295
-7 | -0.13 | 0.03941 | -0.126 | -3.305
-6.5 | -0.096 | 0.02796 | -0.144 | -3.43
-6 | -0.024 | 0.02765 | -0.145 | -0.873
-5.5 | 0.048 | 0.02745 | -0.145 | 1.735
-5 | 0.119 | 0.02725 | -0.146 | 4.381
-4.5 | 0.191 | 0.02713 | -0.147 | 7.046
-4 | 0.263 | 0.02701 | -0.147 | 9.731
-3.5 | 0.335 | 0.02697 | -0.148 | 12.407
-3 | 0.406 | 0.0269 | -0.148 | 15.103
-2.5 | 0.478 | 0.02687 | -0.149 | 17.784
-2 | 0.55 | 0.02687 | -0.149 | 20.454
-1.5 | 0.621 | 0.0269 | -0.15 | 23.091
-1 | 0.693 | 0.02686 | -0.15 | 25.788
-0.5 | 0.764 | 0.02667 | -0.151 | 28.649
0 | 0.835 | 0.02686 | -0.152 | 31.103
0.5 | 0.81 | 0.02698 | -0.152 | 30.014
1 | 0.873 | 0.02715 | -0.153 | 32.137
1.5 | 0.935 | 0.02735 | -0.153 | 34.197
2 | 0.998 | 0.02761 | -0.154 | 36.142
2.5 | 1.061 | 0.02791 | -0.154 | 38.005
3 | 1.123 | 0.02825 | -0.155 | 39.752
3.5 | 1.163 | 0.0341 | -0.152 | 34.109
4 | 1.216 | 0.03372 | -0.152 | 36.046
4.5 | 1.27 | 0.03324 | -0.151 | 38.213
5 | 1.326 | 0.03328 | -0.151 | 39.845
5.5 | 1.382 | 0.03335 | -0.151 | 41.421
6 | 1.437 | 0.03336 | -0.151 | 43.085
6.5 | 1.493 | 0.03425 | -0.151 | 43.6
7 | 1.549 | 0.0367 | -0.152 | 42.198
7.5 | 1.605 | 0.03798 | -0.152 | 42.256
8 | 1.661 | 0.03953 | -0.152 | 42.01
8.5 | 1.712 | 0.04434 | -0.151 | 38.614
9 | 1.768 | 0.04651 | -0.152 | 38.009
9.5 | 1.824 | 0.04803 | -0.152 | 37.968
10 | 1.88 | 0.05027 | -0.152 | 37.387
10.5 | 1.935 | 0.05259 | -0.152 | 36.793
11 | 1.924 | 0.0593 | -0.152 | 32.442
11.5 | 1.876 | 0.06342 | -0.152 | 29.575
12 | 1.756 | 0.06897 | -0.152 | 25.456
12.5 | 1.04 | 0.13856 | -0.087 | 7.507
13 | 1.066 | 0.1551 | -0.085 | 6.871
13.5 | 1.254 | 0.07886 | -0.152 | 15.901
14 | 1.286 | 0.07732 | -0.152 | 16.639
14.5 | 1.313 | 0.08294 | -0.152 | 15.834
15 | 1.342 | 0.08395 | -0.153 | 15.989
15.5 | 1.37 | 0.08889 | -0.153 | 15.41

## 96. Re 7M Mach 0.50 (2)
BIGFOIL.COM POLAR EXPORT
MID 406w2
MID 406w2 |  |  |  | Cl Max: | 1.9716 | at alpha= | 7 | deg
XFOIL ncrit=9 |  |  |  | L/D Max: | 182.893 | at alpha= | 4 | deg
Re: | 7000000 |  |  | Cd Min: | 0.27779 | at alpha= | -20 | deg
Mach: | 0.5 |  |  | Cl=0 at alpha= | -5.8004 | deg
|  |  |  | @ Cl=0.1, Cd= | 0.008723
|  |  |  | @ Cl=0.4, Cd= | 0.0078101
|  |  |  | @ Cl=0.6, Cd= | 0.0075008
alpha (deg) | Cl | Cd | Cm | Cl/Cd
-20 | -0.6623 | 0.27779 | 0.0671 | -2.3842
-19.5 | -0.637 | 0.26853 | 0.061 | -2.3722
-19 | -0.6116 | 0.25964 | 0.055 | -2.3556
-18.5 | -0.5869 | 0.2504 | 0.049 | -2.3438
-18 | -0.5622 | 0.24139 | 0.0433 | -2.329
-17.5 | -0.5389 | 0.23217 | 0.0374 | -2.3211
-17 | -0.5146 | 0.2238 | 0.0319 | -2.2994
-16.5 | -0.4899 | 0.21572 | 0.0266 | -2.271
-16 | -0.4654 | 0.20759 | 0.0213 | -2.2419
-15.5 | -0.4428 | 0.19889 | 0.016 | -2.2264
-15 | -0.4233 | 0.18935 | 0.0105 | -2.2355
-14.5 | -0.4057 | 0.17992 | 0.0051 | -2.2549
-14 | -0.3845 | 0.17186 | 0.0003 | -2.2373
-13.5 | -0.3674 | 0.16295 | -0.0047 | -2.2547
-13 | -0.3603 | 0.15212 | -0.0105 | -2.3685
-12.5 | -0.3448 | 0.14373 | -0.0152 | -2.3989
-12 | -0.335 | 0.13457 | -0.0202 | -2.4894
-11.5 | -0.3428 | 0.12251 | -0.027 | -2.7981
-11 | -0.3374 | 0.11341 | -0.0323 | -2.975
-10.5 | -0.3416 | 0.10313 | -0.0387 | -3.3123
-10 | -0.3608 | 0.09113 | -0.047 | -3.9592
-9.5 | -0.3738 | 0.08052 | -0.0549 | -4.6423
-9 | -0.3899 | 0.07018 | -0.0632 | -5.5557
-8.5 | -0.4092 | 0.06029 | -0.0718 | -6.7872
-8 | -0.4048 | 0.04575 | -0.0951 | -8.8481
-7.5 | -0.3215 | 0.01651 | -0.1572 | -19.473
-7 | -0.2113 | 0.0109 | -0.1666 | -19.3853
-6.5 | -0.1207 | 0.01 | -0.1667 | -12.07
-6 | -0.0337 | 0.00938 | -0.1667 | -3.5928
-5.5 | 0.0507 | 0.00892 | -0.1669 | 5.6839
-5 | 0.1333 | 0.00859 | -0.1672 | 15.518
-4.5 | 0.2147 | 0.00828 | -0.1678 | 25.93
-4 | 0.2948 | 0.00807 | -0.1685 | 36.5304
-3.5 | 0.3739 | 0.00786 | -0.1694 | 47.57
-3 | 0.4523 | 0.00771 | -0.1704 | 58.6641
-2.5 | 0.5302 | 0.0076 | -0.1715 | 69.7632
-2 | 0.6076 | 0.00749 | -0.1727 | 81.1215
-1.5 | 0.6847 | 0.00741 | -0.1741 | 92.4022
-1 | 0.7617 | 0.00735 | -0.1755 | 103.6327
-0.5 | 0.8387 | 0.00726 | -0.1771 | 115.5234
0 | 0.9163 | 0.00715 | -0.1789 | 128.1538
0.5 | 0.9935 | 0.0071 | -0.1807 | 139.9296
1 | 1.0706 | 0.00712 | -0.1823 | 150.3652
1.5 | 1.1478 | 0.00719 | -0.184 | 159.6384
2 | 1.2252 | 0.00732 | -0.1857 | 167.377
2.5 | 1.3025 | 0.00752 | -0.1872 | 173.2048
3 | 1.3802 | 0.00776 | -0.1886 | 177.8608
3.5 | 1.4581 | 0.00805 | -0.19 | 181.1304
4 | 1.5363 | 0.0084 | -0.1914 | 182.8929
4.5 | 1.6147 | 0.00885 | -0.1926 | 182.452
5 | 1.693 | 0.00939 | -0.1937 | 180.2982
5.5 | 1.7706 | 0.01015 | -0.1947 | 174.4433
6 | 1.8434 | 0.01156 | -0.1954 | 159.4637
6.5 | 1.912 | 0.01318 | -0.1954 | 145.0683
7 | 1.9716 | 0.01536 | -0.1946 | 128.3594
8 | 1.9632 | 0.02752 | -0.1837 | 71.3372
8.5 | 1.9368 | 0.03406 | -0.1751 | 56.8644
9 | 1.9117 | 0.04085 | -0.1673 | 46.798
9.5 | 1.8938 | 0.04766 | -0.1609 | 39.7356
10 | 1.8857 | 0.0541 | -0.1555 | 34.8558
10.5 | 1.8863 | 0.06011 | -0.1509 | 31.3808
11 | 1.8941 | 0.06576 | -0.1469 | 28.8032
11.5 | 1.9048 | 0.07129 | -0.1432 | 26.719
12 | 1.9155 | 0.07701 | -0.1398 | 24.8734

## 97. Re 8M Mach 0.00 (1)
BIGFOIL.COM POLAR EXPORT
MID 406w2
MID 406w2 |  |  |  | Cl Max: | 2.065 | at alpha= | 15 | deg
JavaFoil+Calcfoil stall+Eppler ext transition |  |  |  | L/D Max: | 51.511 | at alpha= | 7 | deg
Re: | 8000000 |  |  | Cd Min: | 0.02616 | at alpha= | -0.5 | deg
Mach: | 0 |  |  | Cl=0 at alpha= | -5.8307 | deg
|  |  |  | @ Cl=0.1, Cd= | 0.026534
|  |  |  | @ Cl=0.4, Cd= | 0.026318
|  |  |  | @ Cl=0.6, Cd= | 0.02632
alpha (deg) | Cl | Cd | Cm | Cl/Cd
-20 | -0.601 | 0.17774 | -0.063 | -3.383
-19.5 | -0.61 | 0.16917 | -0.064 | -3.603
-19 | -0.616 | 0.16286 | -0.065 | -3.785
-18.5 | -0.622 | 0.15584 | -0.066 | -3.991
-18 | -0.626 | 0.14912 | -0.066 | -4.199
-17.5 | -0.629 | 0.14231 | -0.067 | -4.419
-17 | -0.63 | 0.13634 | -0.068 | -4.619
-16.5 | -0.629 | 0.12912 | -0.069 | -4.873
-16 | -0.626 | 0.1233 | -0.07 | -5.077
-15.5 | -0.621 | 0.11756 | -0.071 | -5.278
-15 | -0.614 | 0.11078 | -0.073 | -5.539
-14.5 | -0.603 | 0.10596 | -0.074 | -5.69
-14 | -0.593 | 0.09699 | -0.078 | -6.117
-13.5 | -0.58 | 0.08935 | -0.082 | -6.493
-13 | -0.564 | 0.08267 | -0.085 | -6.818
-12.5 | -0.547 | 0.07348 | -0.089 | -7.448
-12 | -0.53 | 0.06349 | -0.095 | -8.345
-11.5 | -0.514 | 0.05125 | -0.102 | -10.029
-11 | -0.492 | 0.04311 | -0.107 | -11.411
-10.5 | -0.466 | 0.03883 | -0.111 | -12
-10 | -0.457 | 0.02799 | -0.122 | -16.327
-9.5 | -0.41 | 0.02773 | -0.122 | -14.774
-9 | -0.36 | 0.02752 | -0.123 | -13.075
-8.5 | -0.308 | 0.02738 | -0.123 | -11.237
-8 | -0.253 | 0.02719 | -0.124 | -9.318
-7.5 | -0.197 | 0.02704 | -0.124 | -7.289
-7 | -0.139 | 0.02692 | -0.125 | -5.176
-6.5 | -0.083 | 0.0268 | -0.125 | -3.099
-6 | -0.021 | 0.0267 | -0.125 | -0.783
-5.5 | 0.041 | 0.02661 | -0.126 | 1.55
-5 | 0.103 | 0.02653 | -0.126 | 3.897
-4.5 | 0.166 | 0.02648 | -0.127 | 6.251
-4 | 0.228 | 0.02644 | -0.127 | 8.611
-3.5 | 0.29 | 0.02638 | -0.128 | 10.983
-3 | 0.352 | 0.02638 | -0.128 | 13.338
-2.5 | 0.414 | 0.0263 | -0.129 | 15.735
-2 | 0.476 | 0.02629 | -0.129 | 18.1
-1.5 | 0.538 | 0.02635 | -0.13 | 20.409
-1 | 0.6 | 0.02632 | -0.13 | 22.791
-0.5 | 0.662 | 0.02616 | -0.131 | 25.294
0 | 0.724 | 0.02623 | -0.131 | 27.586
0.5 | 0.758 | 0.02629 | -0.132 | 28.827
1 | 0.817 | 0.02638 | -0.132 | 30.983
1.5 | 0.877 | 0.02648 | -0.133 | 33.098
2 | 0.936 | 0.02664 | -0.133 | 35.121
2.5 | 0.995 | 0.02679 | -0.134 | 37.132
3 | 1.054 | 0.02697 | -0.134 | 39.076
3.5 | 1.113 | 0.02723 | -0.135 | 40.881
4 | 1.172 | 0.02745 | -0.135 | 42.693
4.5 | 1.231 | 0.02778 | -0.136 | 44.311
5 | 1.289 | 0.02807 | -0.136 | 45.941
5.5 | 1.348 | 0.0284 | -0.137 | 47.467
6 | 1.407 | 0.02876 | -0.137 | 48.91
6.5 | 1.465 | 0.02917 | -0.137 | 50.227
7 | 1.523 | 0.02957 | -0.138 | 51.511
7.5 | 1.548 | 0.03453 | -0.135 | 44.835
8 | 1.598 | 0.03465 | -0.135 | 46.119
8.5 | 1.648 | 0.03483 | -0.135 | 47.32
9 | 1.698 | 0.03534 | -0.135 | 48.048
9.5 | 1.745 | 0.03588 | -0.135 | 48.631
10 | 1.796 | 0.03515 | -0.135 | 51.099
10.5 | 1.849 | 0.0387 | -0.135 | 47.768
11 | 1.89 | 0.03981 | -0.135 | 47.485
11.5 | 1.93 | 0.04088 | -0.135 | 47.203
12 | 1.967 | 0.04201 | -0.135 | 46.817
12.5 | 1.997 | 0.04555 | -0.135 | 43.838
13 | 2.025 | 0.04689 | -0.135 | 43.193
13.5 | 2.043 | 0.04841 | -0.136 | 42.205
14 | 2.056 | 0.04996 | -0.136 | 41.143
14.5 | 2.063 | 0.05164 | -0.136 | 39.947
15 | 2.065 | 0.05339 | -0.136 | 38.669
15.5 | 2.061 | 0.05529 | -0.136 | 37.273
16 | 2.052 | 0.05722 | -0.136 | 35.858
16.5 | 2.038 | 0.05919 | -0.136 | 34.425
17 | 2.018 | 0.06141 | -0.137 | 32.863
17.5 | 1.994 | 0.06369 | -0.137 | 31.309
18 | 1.965 | 0.06603 | -0.137 | 29.764
18.5 | 1.932 | 0.06887 | -0.137 | 28.053
19 | 1.895 | 0.07158 | -0.137 | 26.474
19.5 | 1.855 | 0.07462 | -0.137 | 24.856
20 | 1.812 | 0.07767 | -0.137 | 23.325

## 98. Re 8M Mach 0.00 (2)
BIGFOIL.COM POLAR EXPORT
MID 406w2
MID 406w2 |  |  |  | Cl Max: | 2.1271 | at alpha= | 18.5 | deg
XFOIL ncrit=9 |  |  |  | L/D Max: | 172.205 | at alpha= | 4.5 | deg
Re: | 8000000 |  |  | Cd Min: | 0.20265 | at alpha= | -20 | deg
Mach: | 0 |  |  | Cl=0 at alpha= | -6.0339 | deg
|  |  |  | @ Cl=0.1, Cd= | 0.0078233
|  |  |  | @ Cl=0.4, Cd= | 0.0072177
|  |  |  | @ Cl=0.6, Cd= | 0.0069283
alpha (deg) | Cl | Cd | Cm | Cl/Cd
-20 | -0.7184 | 0.20265 | 0.0376 | -3.545
-19 | -1.18 | 0.09182 | -0.0352 | -12.8512
-18.5 | -1.504 | 0.02649 | -0.1007 | -56.7761
-18 | -1.4518 | 0.02408 | -0.1044 | -60.2907
-17.5 | -1.3978 | 0.02187 | -0.1076 | -63.914
-17 | -1.3415 | 0.02016 | -0.11 | -66.5427
-16.5 | -1.2838 | 0.01874 | -0.112 | -68.5059
-16 | -1.2251 | 0.01759 | -0.1137 | -69.6475
-15.5 | -1.1657 | 0.01664 | -0.1152 | -70.0541
-15 | -1.1058 | 0.01585 | -0.1165 | -69.7666
-14.5 | -1.0455 | 0.01512 | -0.1178 | -69.1468
-14 | -0.9846 | 0.01425 | -0.1193 | -69.0947
-13.5 | -0.9235 | 0.01351 | -0.1207 | -68.3568
-13 | -0.8623 | 0.01292 | -0.1219 | -66.7415
-12.5 | -0.801 | 0.01241 | -0.123 | -64.5447
-12 | -0.7392 | 0.0118 | -0.1243 | -62.6441
-11.5 | -0.6775 | 0.01134 | -0.1255 | -59.7443
-11 | -0.6158 | 0.01094 | -0.1265 | -56.2888
-10.5 | -0.5537 | 0.01047 | -0.1277 | -52.8844
-10 | -0.4918 | 0.0101 | -0.1288 | -48.6931
-9.5 | -0.43 | 0.00981 | -0.1298 | -43.8328
-9 | -0.3679 | 0.00946 | -0.1309 | -38.8901
-8.5 | -0.3058 | 0.00918 | -0.1319 | -33.3115
-8 | -0.2439 | 0.00896 | -0.1329 | -27.221
-7.5 | -0.1819 | 0.00871 | -0.134 | -20.884
-7 | -0.1198 | 0.00844 | -0.135 | -14.1943
-6.5 | -0.0577 | 0.00825 | -0.136 | -6.9939
-6 | 0.0042 | 0.0081 | -0.1371 | 0.51852
-5.5 | 0.0664 | 0.00791 | -0.1382 | 8.3944
-5 | 0.1284 | 0.00775 | -0.1392 | 16.5677
-4.5 | 0.1904 | 0.0076 | -0.1402 | 25.0526
-4 | 0.2524 | 0.00746 | -0.1413 | 33.8338
-3.5 | 0.3143 | 0.00736 | -0.1424 | 42.7038
-3 | 0.3762 | 0.00726 | -0.1435 | 51.8182
-2.5 | 0.4381 | 0.00715 | -0.1446 | 61.2727
-2 | 0.5 | 0.00707 | -0.1457 | 70.7214
-1.5 | 0.5619 | 0.00699 | -0.1468 | 80.3863
-1 | 0.6237 | 0.00689 | -0.148 | 90.5225
-0.5 | 0.6857 | 0.00681 | -0.1493 | 100.6902
0 | 0.7478 | 0.00667 | -0.1506 | 112.1139
0.5 | 0.8095 | 0.00665 | -0.1519 | 121.7293
1 | 0.8711 | 0.00662 | -0.1532 | 131.5861
1.5 | 0.9326 | 0.00662 | -0.1544 | 140.8761
2 | 0.9939 | 0.00665 | -0.1558 | 149.4586
2.5 | 1.0549 | 0.00676 | -0.157 | 156.0503
3 | 1.1156 | 0.00691 | -0.1582 | 161.4472
3.5 | 1.1762 | 0.00708 | -0.1594 | 166.1299
4 | 1.2366 | 0.00728 | -0.1607 | 169.8626
4.5 | 1.2967 | 0.00753 | -0.1619 | 172.2045
5 | 1.3562 | 0.008 | -0.1632 | 169.525
5.5 | 1.4146 | 0.00887 | -0.1646 | 159.4814
6 | 1.4731 | 0.00939 | -0.1659 | 156.8797
6.5 | 1.5311 | 0.00994 | -0.1671 | 154.0342
7 | 1.5886 | 0.01049 | -0.1682 | 151.4395
7.5 | 1.6435 | 0.01074 | -0.169 | 153.0261
8 | 1.6982 | 0.0116 | -0.1698 | 146.3966
8.5 | 1.7513 | 0.01252 | -0.1704 | 139.8802
9 | 1.8015 | 0.01363 | -0.1706 | 132.1717
9.5 | 1.8492 | 0.01476 | -0.1705 | 125.2846
10 | 1.8947 | 0.01585 | -0.1699 | 119.5394
10.5 | 1.9372 | 0.01699 | -0.1689 | 114.02
11 | 1.9737 | 0.01839 | -0.1672 | 107.3246
11.5 | 1.9826 | 0.02204 | -0.1636 | 89.9546
12 | 2.0041 | 0.02505 | -0.1616 | 80.004
12.5 | 2.0199 | 0.02838 | -0.1589 | 71.1734
13 | 2.0358 | 0.03164 | -0.1563 | 64.3426
13.5 | 2.0454 | 0.03533 | -0.1531 | 57.8941
14 | 2.0577 | 0.0388 | -0.1502 | 53.0335
14.5 | 2.0648 | 0.04276 | -0.1471 | 48.2881
15 | 2.0757 | 0.04664 | -0.1447 | 44.5047
15.5 | 2.0905 | 0.05019 | -0.1426 | 41.6517
16 | 2.097 | 0.0547 | -0.1402 | 38.3364
16.5 | 2.1058 | 0.05907 | -0.1382 | 35.6492
17 | 2.1142 | 0.06347 | -0.1363 | 33.3102
17.5 | 2.1204 | 0.06814 | -0.1344 | 31.1183
18 | 2.1254 | 0.07304 | -0.1327 | 29.0991
18.5 | 2.1271 | 0.07833 | -0.1311 | 27.1556
19 | 2.1242 | 0.08426 | -0.1296 | 25.2101
19.5 | 2.1244 | 0.08989 | -0.1284 | 23.6333
20 | 2.1198 | 0.0961 | -0.1274 | 22.0583

## 99. Re 8M Mach 0.10 (1)
BIGFOIL.COM POLAR EXPORT
MID 406w2
MID 406w2 |  |  |  | Cl Max: | 2.06 | at alpha= | 14.5 | deg
JavaFoil+Calcfoil stall+Eppler ext transition |  |  |  | L/D Max: | 50.889 | at alpha= | 10 | deg
Re: | 8000000 |  |  | Cd Min: | 0.02618 | at alpha= | -0.5 | deg
Mach: | 0.1 |  |  | Cl=0 at alpha= | -5.8307 | deg
|  |  |  | @ Cl=0.1, Cd= | 0.026555
|  |  |  | @ Cl=0.4, Cd= | 0.026331
|  |  |  | @ Cl=0.6, Cd= | 0.026332
alpha (deg) | Cl | Cd | Cm | Cl/Cd
-20 | -0.557 | 0.18288 | -0.062 | -3.048
-19.5 | -0.568 | 0.17416 | -0.063 | -3.263
-19 | -0.578 | 0.16668 | -0.064 | -3.468
-18.5 | -0.587 | 0.15908 | -0.065 | -3.688
-18 | -0.594 | 0.15237 | -0.065 | -3.897
-17.5 | -0.599 | 0.14539 | -0.066 | -4.122
-17 | -0.603 | 0.13838 | -0.067 | -4.36
-16.5 | -0.605 | 0.13256 | -0.068 | -4.562
-16 | -0.605 | 0.12527 | -0.069 | -4.829
-15.5 | -0.602 | 0.11943 | -0.07 | -5.042
-15 | -0.597 | 0.113 | -0.072 | -5.285
-14.5 | -0.589 | 0.10802 | -0.073 | -5.452
-14 | -0.581 | 0.09967 | -0.077 | -5.825
-13.5 | -0.568 | 0.09325 | -0.079 | -6.092
-13 | -0.554 | 0.08563 | -0.083 | -6.47
-12.5 | -0.538 | 0.07765 | -0.087 | -6.924
-12 | -0.519 | 0.069 | -0.092 | -7.528
-11.5 | -0.505 | 0.05555 | -0.1 | -9.095
-11 | -0.484 | 0.04642 | -0.105 | -10.429
-10.5 | -0.46 | 0.04012 | -0.11 | -11.462
-10 | -0.457 | 0.0281 | -0.122 | -16.253
-9.5 | -0.41 | 0.02779 | -0.123 | -14.751
-9 | -0.36 | 0.02757 | -0.123 | -13.072
-8.5 | -0.308 | 0.02744 | -0.124 | -11.237
-8 | -0.254 | 0.02722 | -0.124 | -9.333
-7.5 | -0.198 | 0.02707 | -0.125 | -7.305
-7 | -0.14 | 0.02694 | -0.125 | -5.19
-6.5 | -0.083 | 0.02683 | -0.126 | -3.112
-6 | -0.021 | 0.02672 | -0.126 | -0.786
-5.5 | 0.041 | 0.02663 | -0.127 | 1.557
-5 | 0.104 | 0.02655 | -0.127 | 3.914
-4.5 | 0.166 | 0.0265 | -0.128 | 6.279
-4 | 0.229 | 0.02645 | -0.128 | 8.649
-3.5 | 0.291 | 0.0264 | -0.128 | 11.03
-3 | 0.354 | 0.02639 | -0.129 | 13.399
-2.5 | 0.416 | 0.02631 | -0.129 | 15.807
-2 | 0.478 | 0.0263 | -0.13 | 18.184
-1.5 | 0.541 | 0.02637 | -0.13 | 20.502
-1 | 0.603 | 0.02633 | -0.131 | 22.893
-0.5 | 0.665 | 0.02618 | -0.131 | 25.407
0 | 0.727 | 0.02625 | -0.132 | 27.702
0.5 | 0.761 | 0.02631 | -0.132 | 28.917
1 | 0.82 | 0.0264 | -0.133 | 31.082
1.5 | 0.88 | 0.02651 | -0.133 | 33.197
2 | 0.939 | 0.02667 | -0.134 | 35.22
2.5 | 0.999 | 0.02682 | -0.134 | 37.241
3 | 1.058 | 0.027 | -0.135 | 39.188
3.5 | 1.117 | 0.02727 | -0.135 | 40.982
4 | 1.177 | 0.0275 | -0.136 | 42.783
4.5 | 1.236 | 0.02783 | -0.136 | 44.406
5 | 1.295 | 0.02812 | -0.137 | 46.03
5.5 | 1.353 | 0.02846 | -0.137 | 47.549
6 | 1.412 | 0.02884 | -0.138 | 48.968
6.5 | 1.471 | 0.02924 | -0.138 | 50.297
7 | 1.508 | 0.03501 | -0.137 | 43.073
7.5 | 1.552 | 0.03479 | -0.136 | 44.605
8 | 1.602 | 0.03495 | -0.136 | 45.839
8.5 | 1.653 | 0.03511 | -0.136 | 47.082
9 | 1.703 | 0.03473 | -0.136 | 49.039
9.5 | 1.75 | 0.03624 | -0.135 | 48.293
10 | 1.802 | 0.03542 | -0.135 | 50.889
10.5 | 1.854 | 0.03903 | -0.135 | 47.507
11 | 1.896 | 0.04016 | -0.136 | 47.214
11.5 | 1.935 | 0.04125 | -0.136 | 46.908
12 | 1.972 | 0.04238 | -0.136 | 46.533
12.5 | 2.001 | 0.04599 | -0.136 | 43.512
13 | 2.029 | 0.04741 | -0.136 | 42.795
13.5 | 2.045 | 0.04893 | -0.136 | 41.789
14 | 2.055 | 0.05055 | -0.136 | 40.664
14.5 | 2.06 | 0.0523 | -0.136 | 39.397
15 | 2.059 | 0.05409 | -0.137 | 38.077
15.5 | 2.053 | 0.05609 | -0.137 | 36.597
16 | 2.04 | 0.05809 | -0.137 | 35.119
16.5 | 2.022 | 0.06025 | -0.137 | 33.556
17 | 1.998 | 0.06249 | -0.137 | 31.971
17.5 | 1.969 | 0.0648 | -0.137 | 30.379
18 | 1.935 | 0.06747 | -0.137 | 28.673
18.5 | 1.896 | 0.07031 | -0.137 | 26.966
19 | 1.853 | 0.07337 | -0.138 | 25.258
19.5 | 1.807 | 0.07651 | -0.138 | 23.619

## 100. Re 8M Mach 0.10 (2)
BIGFOIL.COM POLAR EXPORT
MID 406w2
MID 406w2 |  |  |  | Cl Max: | 2.1196 | at alpha= | 18.5 | deg
XFOIL ncrit=9 |  |  |  | L/D Max: | 172.55 | at alpha= | 4.5 | deg
Re: | 8000000 |  |  | Cd Min: | 0.20902 | at alpha= | -20 | deg
Mach: | 0.1 |  |  | Cl=0 at alpha= | -6.0272 | deg
|  |  |  | @ Cl=0.1, Cd= | 0.0078381
|  |  |  | @ Cl=0.4, Cd= | 0.0072289
|  |  |  | @ Cl=0.6, Cd= | 0.0069449
alpha (deg) | Cl | Cd | Cm | Cl/Cd
-20 | -0.7025 | 0.20902 | 0.0408 | -3.3609
-19.5 | -0.701 | 0.19803 | 0.0337 | -3.5399
-19 | -0.7 | 0.18756 | 0.0269 | -3.7321
-18.5 | -0.6914 | 0.1794 | 0.0216 | -3.854
-18 | -1.4745 | 0.02754 | -0.1025 | -53.5403
-17.5 | -1.4208 | 0.02451 | -0.1074 | -57.9682
-17 | -1.3644 | 0.02238 | -0.1104 | -60.9651
-16.5 | -1.3064 | 0.02037 | -0.1131 | -64.1335
-16 | -1.2467 | 0.01877 | -0.1152 | -66.4198
-15.5 | -1.1859 | 0.01749 | -0.1169 | -67.8045
-15 | -1.1246 | 0.01647 | -0.1184 | -68.2817
-14.5 | -1.0628 | 0.01564 | -0.1197 | -67.954
-14 | -1.0008 | 0.01486 | -0.1209 | -67.3486
-13.5 | -0.9382 | 0.01397 | -0.1223 | -67.1582
-13 | -0.8756 | 0.01323 | -0.1235 | -66.1829
-12.5 | -0.813 | 0.01265 | -0.1246 | -64.2688
-12 | -0.7502 | 0.01209 | -0.1257 | -62.0513
-11.5 | -0.6872 | 0.01152 | -0.1269 | -59.6528
-11 | -0.6243 | 0.01107 | -0.1279 | -56.3957
-10.5 | -0.5614 | 0.01062 | -0.1289 | -52.8625
-10 | -0.4985 | 0.01019 | -0.13 | -48.9205
-9.5 | -0.4357 | 0.00988 | -0.1309 | -44.0992
-9 | -0.3728 | 0.00954 | -0.132 | -39.0776
-8.5 | -0.31 | 0.00924 | -0.133 | -33.5498
-8 | -0.2473 | 0.00899 | -0.134 | -27.5083
-7.5 | -0.1846 | 0.00876 | -0.1349 | -21.0731
-7 | -0.1218 | 0.00848 | -0.136 | -14.3632
-6.5 | -0.0591 | 0.00827 | -0.137 | -7.1463
-6 | 0.0034 | 0.00812 | -0.138 | 0.41872
-5.5 | 0.0662 | 0.00793 | -0.139 | 8.348
-5 | 0.1287 | 0.00776 | -0.1401 | 16.5851
-4.5 | 0.1912 | 0.00761 | -0.1411 | 25.1248
-4 | 0.2538 | 0.00747 | -0.1422 | 33.9759
-3.5 | 0.3162 | 0.00738 | -0.1432 | 42.8455
-3 | 0.3786 | 0.00727 | -0.1443 | 52.077
-2.5 | 0.441 | 0.00715 | -0.1454 | 61.6783
-2 | 0.5033 | 0.00708 | -0.1465 | 71.0876
-1.5 | 0.5657 | 0.007 | -0.1477 | 80.8143
-1 | 0.628 | 0.0069 | -0.1489 | 91.0145
-0.5 | 0.6904 | 0.00682 | -0.1502 | 101.2317
0 | 0.7529 | 0.00668 | -0.1515 | 112.7096
0.5 | 0.8151 | 0.00666 | -0.1528 | 122.3874
1 | 0.8772 | 0.00663 | -0.1541 | 132.3077
1.5 | 0.9391 | 0.00663 | -0.1554 | 141.644
2 | 1.0009 | 0.00667 | -0.1567 | 150.06
2.5 | 1.0624 | 0.00677 | -0.1579 | 156.9276
3 | 1.1236 | 0.00693 | -0.1591 | 162.1356
3.5 | 1.1847 | 0.0071 | -0.1604 | 166.8592
4 | 1.2456 | 0.00731 | -0.1616 | 170.3967
4.5 | 1.3062 | 0.00757 | -0.1629 | 172.5495
5 | 1.3663 | 0.00802 | -0.1642 | 170.3616
5.5 | 1.4251 | 0.00891 | -0.1656 | 159.9439
6 | 1.4842 | 0.00944 | -0.1668 | 157.2246
6.5 | 1.5427 | 0.01 | -0.168 | 154.27
7 | 1.6007 | 0.01058 | -0.1691 | 151.2949
7.5 | 1.656 | 0.01085 | -0.1698 | 152.6267
8 | 1.711 | 0.01174 | -0.1706 | 145.7411
8.5 | 1.7644 | 0.01267 | -0.1711 | 139.2581
9 | 1.8139 | 0.0139 | -0.1712 | 130.4964
9.5 | 1.8612 | 0.01508 | -0.1708 | 123.4218
10 | 1.9061 | 0.01622 | -0.1701 | 117.5154
10.5 | 1.9468 | 0.0175 | -0.1688 | 111.2457
11 | 1.9696 | 0.01993 | -0.1659 | 98.8259
11.5 | 1.9842 | 0.02356 | -0.1632 | 84.219
12 | 2.0047 | 0.02664 | -0.1609 | 75.2515
12.5 | 2.0194 | 0.03003 | -0.158 | 67.2461
13 | 2.034 | 0.03341 | -0.1551 | 60.88
13.5 | 2.0416 | 0.03731 | -0.1517 | 54.7199
14 | 2.0549 | 0.04072 | -0.1488 | 50.4641
14.5 | 2.0641 | 0.04467 | -0.1459 | 46.2077
15 | 2.0747 | 0.04875 | -0.1435 | 42.5579
15.5 | 2.0855 | 0.05285 | -0.1412 | 39.4607
16 | 2.0926 | 0.05741 | -0.1389 | 36.4501
16.5 | 2.1042 | 0.06149 | -0.1369 | 34.2202
17 | 2.112 | 0.06605 | -0.135 | 31.9758
17.5 | 2.1145 | 0.07131 | -0.1331 | 29.6522
18 | 2.1178 | 0.07648 | -0.1313 | 27.6909
18.5 | 2.1196 | 0.0819 | -0.1298 | 25.8803
19 | 2.116 | 0.08803 | -0.1284 | 24.0373
19.5 | 2.1166 | 0.09364 | -0.1273 | 22.6036
20 | 2.1108 | 0.10016 | -0.1264 | 21.0743

## 101. Re 8M Mach 0.25 (1)
BIGFOIL.COM POLAR EXPORT
MID 406w2
MID 406w2 |  |  |  | Cl Max: | 2.045 | at alpha= | 13.5 | deg
JavaFoil+Calcfoil stall+Eppler ext transition |  |  |  | L/D Max: | 49.248 | at alpha= | 6 | deg
Re: | 8000000 |  |  | Cd Min: | 0.02627 | at alpha= | -0.5 | deg
Mach: | 0.25 |  |  | Cl=0 at alpha= | -5.8308 | deg
|  |  |  | @ Cl=0.1, Cd= | 0.026651
|  |  |  | @ Cl=0.4, Cd= | 0.02645
|  |  |  | @ Cl=0.6, Cd= | 0.02642
alpha (deg) | Cl | Cd | Cm | Cl/Cd
-18.5 | -0.248 | 0.18738 | -0.059 | -1.321
-18 | -0.291 | 0.17786 | -0.06 | -1.636
-17.5 | -0.329 | 0.16866 | -0.061 | -1.952
-17 | -0.363 | 0.15858 | -0.061 | -2.289
-16.5 | -0.393 | 0.15144 | -0.062 | -2.595
-16 | -0.419 | 0.14207 | -0.063 | -2.95
-15.5 | -0.441 | 0.1345 | -0.065 | -3.281
-15 | -0.459 | 0.12674 | -0.066 | -3.623
-14.5 | -0.472 | 0.11985 | -0.067 | -3.942
-14 | -0.481 | 0.11366 | -0.068 | -4.229
-13.5 | -0.485 | 0.10712 | -0.07 | -4.523
-13 | -0.483 | 0.10101 | -0.072 | -4.783
-12.5 | -0.478 | 0.0938 | -0.075 | -5.094
-12 | -0.467 | 0.08753 | -0.078 | -5.339
-11.5 | -0.454 | 0.07951 | -0.084 | -5.709
-11 | -0.436 | 0.07181 | -0.089 | -6.07
-10.5 | -0.425 | 0.05483 | -0.101 | -7.743
-10 | -0.404 | 0.04337 | -0.109 | -9.311
-9.5 | -0.38 | 0.03829 | -0.116 | -9.925
-9 | -0.361 | 0.02788 | -0.127 | -12.956
-8.5 | -0.311 | 0.02768 | -0.127 | -11.232
-8 | -0.257 | 0.02747 | -0.128 | -9.369
-7.5 | -0.201 | 0.02727 | -0.128 | -7.371
-7 | -0.143 | 0.02709 | -0.129 | -5.261
-6.5 | -0.086 | 0.02696 | -0.129 | -3.181
-6 | -0.022 | 0.02682 | -0.13 | -0.805
-5.5 | 0.043 | 0.02674 | -0.13 | 1.593
-5 | 0.107 | 0.02664 | -0.131 | 4.008
-4.5 | 0.171 | 0.02658 | -0.131 | 6.433
-4 | 0.235 | 0.02654 | -0.132 | 8.86
-3.5 | 0.299 | 0.02647 | -0.132 | 11.305
-3 | 0.363 | 0.02645 | -0.133 | 13.738
-2.5 | 0.427 | 0.02645 | -0.133 | 16.161
-2 | 0.492 | 0.02638 | -0.134 | 18.629
-1.5 | 0.556 | 0.02642 | -0.134 | 21.023
-1 | 0.619 | 0.02642 | -0.135 | 23.447
-0.5 | 0.683 | 0.02627 | -0.135 | 26.018
0 | 0.747 | 0.02634 | -0.136 | 28.364
0.5 | 0.777 | 0.02643 | -0.136 | 29.386
1 | 0.838 | 0.02654 | -0.137 | 31.557
1.5 | 0.898 | 0.02665 | -0.137 | 33.707
2 | 0.959 | 0.02684 | -0.138 | 35.723
2.5 | 1.02 | 0.02699 | -0.138 | 37.771
3 | 1.08 | 0.02721 | -0.139 | 39.688
3.5 | 1.14 | 0.02749 | -0.139 | 41.493
4 | 1.201 | 0.02775 | -0.14 | 43.275
4.5 | 1.261 | 0.02811 | -0.14 | 44.868
5 | 1.321 | 0.02845 | -0.141 | 46.443
5.5 | 1.381 | 0.0288 | -0.141 | 47.958
6 | 1.441 | 0.02926 | -0.142 | 49.248
6.5 | 1.47 | 0.03427 | -0.139 | 42.905
7 | 1.521 | 0.03444 | -0.139 | 44.173
7.5 | 1.574 | 0.03457 | -0.139 | 45.518
8 | 1.627 | 0.0346 | -0.139 | 47.011
8.5 | 1.679 | 0.0347 | -0.139 | 48.384
9 | 1.726 | 0.03556 | -0.138 | 48.55
9.5 | 1.779 | 0.03908 | -0.138 | 45.53
10 | 1.833 | 0.03968 | -0.138 | 46.185
10.5 | 1.886 | 0.04086 | -0.139 | 46.148
11 | 1.926 | 0.04201 | -0.139 | 45.841
11.5 | 1.962 | 0.04336 | -0.139 | 45.25
12 | 1.996 | 0.04467 | -0.139 | 44.682
12.5 | 2.02 | 0.04874 | -0.139 | 41.454
13 | 2.041 | 0.05048 | -0.139 | 40.427
13.5 | 2.045 | 0.05228 | -0.139 | 39.121
14 | 2.042 | 0.05421 | -0.139 | 37.659
14.5 | 2.029 | 0.05632 | -0.14 | 36.022
15 | 2.006 | 0.05864 | -0.14 | 34.214
15.5 | 1.974 | 0.06115 | -0.14 | 32.283
16 | 1.932 | 0.06371 | -0.14 | 30.331
16.5 | 1.881 | 0.06657 | -0.14 | 28.252
17 | 1.819 | 0.06967 | -0.14 | 26.114
17.5 | 1.749 | 0.0729 | -0.14 | 23.993
18 | 1.67 | 0.07674 | -0.14 | 21.76
18.5 | 1.583 | 0.08073 | -0.14 | 19.608

## 102. Re 8M Mach 0.25 (2)
BIGFOIL.COM POLAR EXPORT
MID 406w2
MID 406w2 |  |  |  | Cl Max: | 2.0862 | at alpha= | 18 | deg
XFOIL ncrit=9 |  |  |  | L/D Max: | 175.646 | at alpha= | 4.5 | deg
Re: | 8000000 |  |  | Cd Min: | 0.23892 | at alpha= | -20 | deg
Mach: | 0.25 |  |  | Cl=0 at alpha= | -5.9916 | deg
|  |  |  | @ Cl=0.1, Cd= | 0.0079323
|  |  |  | @ Cl=0.4, Cd= | 0.0072875
|  |  |  | @ Cl=0.6, Cd= | 0.0070236
alpha (deg) | Cl | Cd | Cm | Cl/Cd
-20 | -0.6446 | 0.23892 | 0.054 | -2.698
-19.5 | -0.6247 | 0.23237 | 0.0492 | -2.6884
-19 | -0.6443 | 0.21042 | 0.0377 | -3.062
-18.5 | -0.6287 | 0.20287 | 0.0325 | -3.099
-18 | -0.6248 | 0.19199 | 0.0257 | -3.2543
-17.5 | -0.6232 | 0.18114 | 0.019 | -3.4404
-17 | -0.6138 | 0.17259 | 0.0136 | -3.5564
-16.5 | -0.6207 | 0.16061 | 0.0064 | -3.8646
-16 | -0.6382 | 0.14695 | -0.0019 | -4.343
-15.5 | -0.6882 | 0.12807 | -0.0137 | -5.3736
-15 | -1.2378 | 0.02937 | -0.1119 | -42.145
-14.5 | -1.1692 | 0.02284 | -0.1242 | -51.1909
-14 | -1.0999 | 0.01944 | -0.1286 | -56.5792
-13.5 | -1.029 | 0.0174 | -0.1308 | -59.1379
-13 | -0.958 | 0.01595 | -0.1321 | -60.0627
-12.5 | -0.8872 | 0.01485 | -0.133 | -59.7441
-12 | -0.8165 | 0.01381 | -0.134 | -59.1238
-11.5 | -0.7462 | 0.01287 | -0.1349 | -57.9798
-11 | -0.6766 | 0.01216 | -0.1356 | -55.6414
-10.5 | -0.6072 | 0.01146 | -0.1363 | -52.9843
-10 | -0.5384 | 0.0109 | -0.137 | -49.3945
-9.5 | -0.47 | 0.01039 | -0.1377 | -45.2358
-9 | -0.402 | 0.00998 | -0.1384 | -40.2806
-8.5 | -0.3344 | 0.00964 | -0.139 | -34.6888
-8 | -0.2671 | 0.00925 | -0.1398 | -28.8757
-7.5 | -0.2003 | 0.00896 | -0.1405 | -22.3549
-7 | -0.1337 | 0.0087 | -0.1413 | -15.3678
-6.5 | -0.0672 | 0.00843 | -0.1422 | -7.9715
-6 | -0.0011 | 0.00824 | -0.143 | -0.1335
-5.5 | 0.0648 | 0.00805 | -0.1439 | 8.0497
-5 | 0.1306 | 0.00783 | -0.1449 | 16.6794
-4.5 | 0.1961 | 0.00768 | -0.1459 | 25.5339
-4 | 0.2615 | 0.00754 | -0.1469 | 34.6817
-3.5 | 0.3268 | 0.00744 | -0.1479 | 43.9247
-3 | 0.3919 | 0.0073 | -0.149 | 53.6849
-2.5 | 0.4569 | 0.0072 | -0.1501 | 63.4583
-2 | 0.5219 | 0.00713 | -0.1513 | 73.1978
-1.5 | 0.5867 | 0.00704 | -0.1524 | 83.3381
-1 | 0.6516 | 0.00696 | -0.1537 | 93.6207
-0.5 | 0.7165 | 0.00688 | -0.155 | 104.1424
0 | 0.7816 | 0.00674 | -0.1564 | 115.9644
0.5 | 0.8464 | 0.0067 | -0.1578 | 126.3284
1 | 0.9111 | 0.00671 | -0.1591 | 135.7824
1.5 | 0.9756 | 0.00671 | -0.1605 | 145.3949
2 | 1.0401 | 0.00675 | -0.1618 | 154.0889
2.5 | 1.1042 | 0.00687 | -0.1631 | 160.7278
3 | 1.1682 | 0.00703 | -0.1644 | 166.1735
3.5 | 1.2321 | 0.00724 | -0.1656 | 170.1796
4 | 1.2959 | 0.00747 | -0.1669 | 173.4806
4.5 | 1.3595 | 0.00774 | -0.1682 | 175.646
5 | 1.4229 | 0.00811 | -0.1694 | 175.4501
5.5 | 1.4844 | 0.00911 | -0.1709 | 162.9418
6 | 1.5463 | 0.00973 | -0.172 | 158.9209
6.5 | 1.6077 | 0.01036 | -0.1731 | 155.1834
7 | 1.6682 | 0.01106 | -0.1741 | 150.8318
7.5 | 1.7278 | 0.01178 | -0.175 | 146.6723
8 | 1.7821 | 0.01255 | -0.175 | 142
8.5 | 1.8342 | 0.01389 | -0.1748 | 132.0518
9 | 1.8802 | 0.01549 | -0.1738 | 121.3815
9.5 | 1.92 | 0.01726 | -0.172 | 111.2399
10 | 1.9358 | 0.02106 | -0.169 | 91.9183
10.5 | 1.9508 | 0.02491 | -0.1658 | 78.3139
11 | 1.9683 | 0.02838 | -0.1626 | 69.3552
11.5 | 1.9797 | 0.03225 | -0.1589 | 61.386
12 | 1.9907 | 0.03609 | -0.1552 | 55.1593
12.5 | 2.0006 | 0.04003 | -0.1516 | 49.9775
13 | 2.0126 | 0.04399 | -0.1483 | 45.7513
13.5 | 2.0252 | 0.04808 | -0.1454 | 42.1215
14 | 2.04 | 0.05208 | -0.1427 | 39.1705
14.5 | 2.0485 | 0.05678 | -0.1399 | 36.0778
15 | 2.0589 | 0.0614 | -0.1375 | 33.5326
15.5 | 2.068 | 0.06614 | -0.1351 | 31.267
16 | 2.0737 | 0.07132 | -0.1327 | 29.076
16.5 | 2.0826 | 0.07624 | -0.1307 | 27.3164
17 | 2.0861 | 0.0818 | -0.1288 | 25.5024
17.5 | 2.0846 | 0.08804 | -0.127 | 23.6779
18 | 2.0862 | 0.09394 | -0.1256 | 22.2078
18.5 | 2.0837 | 0.10042 | -0.1245 | 20.7499
19 | 2.079 | 0.10727 | -0.1237 | 19.381
19.5 | 2.0749 | 0.11405 | -0.1233 | 18.1929
20 | 2.066 | 0.12158 | -0.1234 | 16.9929

## 103. Re 8M Mach 0.50 (1)
BIGFOIL.COM POLAR EXPORT
MID 406w2
MID 406w2 |  |  |  | Cl Max: | 1.937 | at alpha= | 10.5 | deg
JavaFoil+Calcfoil stall+Eppler ext transition |  |  |  | L/D Max: | 45.403 | at alpha= | 7 | deg
Re: | 8000000 |  |  | Cd Min: | 0.02682 | at alpha= | -2.5 | deg
Mach: | 0.5 |  |  | Cl=0 at alpha= | -5.8333 | deg
|  |  |  | @ Cl=0.1, Cd= | 0.027206
|  |  |  | @ Cl=0.4, Cd= | 0.026842
|  |  |  | @ Cl=0.6, Cd= | 0.02682
alpha (deg) | Cl | Cd | Cm | Cl/Cd
-20 | -0.82 | 0.17045 | -0.079 | -4.81
-19.5 | -0.789 | 0.16759 | -0.077 | -4.711
-19 | -0.761 | 0.16286 | -0.076 | -4.672
-18.5 | -0.732 | 0.15573 | -0.076 | -4.703
-18 | -0.704 | 0.15147 | -0.077 | -4.649
-17.5 | -0.677 | 0.1519 | -0.078 | -4.455
-17 | -0.648 | 0.14347 | -0.077 | -4.514
-16.5 | -0.618 | 0.14013 | -0.076 | -4.41
-16 | -0.588 | 0.13585 | -0.074 | -4.332
-15.5 | -0.56 | 0.1331 | -0.075 | -4.207
-15 | -0.531 | 0.12952 | -0.075 | -4.102
-14.5 | -0.503 | 0.12189 | -0.076 | -4.126
-14 | -0.474 | 0.12012 | -0.075 | -3.944
-13.5 | -0.445 | 0.114 | -0.074 | -3.901
-13 | -0.416 | 0.10565 | -0.075 | -3.939
-12.5 | -0.388 | 0.09963 | -0.076 | -3.891
-12 | -0.359 | 0.09401 | -0.078 | -3.821
-11.5 | -0.329 | 0.10355 | -0.072 | -3.173
-11 | -0.3 | 0.09477 | -0.072 | -3.163
-10.5 | -0.271 | 0.0875 | -0.075 | -3.101
-10 | -0.243 | 0.08178 | -0.079 | -2.971
-9.5 | -0.215 | 0.07509 | -0.085 | -2.865
-9 | -0.184 | 0.07952 | -0.072 | -2.311
-8.5 | -0.155 | 0.0732 | -0.078 | -2.124
-8 | -0.126 | 0.0764 | -0.072 | -1.646
-7.5 | -0.152 | 0.06557 | -0.086 | -2.324
-7 | -0.131 | 0.03834 | -0.128 | -3.429
-6.5 | -0.096 | 0.02784 | -0.144 | -3.444
-6 | -0.024 | 0.02754 | -0.145 | -0.876
-5.5 | 0.048 | 0.02733 | -0.145 | 1.743
-5 | 0.119 | 0.02716 | -0.146 | 4.395
-4.5 | 0.191 | 0.02703 | -0.147 | 7.07
-4 | 0.263 | 0.02693 | -0.147 | 9.762
-3.5 | 0.335 | 0.02687 | -0.148 | 12.454
-3 | 0.406 | 0.02684 | -0.148 | 15.134
-2.5 | 0.478 | 0.02682 | -0.149 | 17.816
-2 | 0.55 | 0.02682 | -0.149 | 20.488
-1.5 | 0.621 | 0.02682 | -0.15 | 23.154
-1 | 0.693 | 0.02685 | -0.15 | 25.793
-0.5 | 0.764 | 0.02685 | -0.151 | 28.455
0 | 0.835 | 0.02686 | -0.152 | 31.1
0.5 | 0.81 | 0.02701 | -0.152 | 29.98
1 | 0.873 | 0.02718 | -0.153 | 32.104
1.5 | 0.935 | 0.02741 | -0.153 | 34.12
2 | 0.998 | 0.02764 | -0.154 | 36.105
2.5 | 1.061 | 0.02792 | -0.154 | 37.979
3 | 1.123 | 0.02833 | -0.155 | 39.643
3.5 | 1.165 | 0.03412 | -0.153 | 34.13
4 | 1.216 | 0.03382 | -0.152 | 35.958
4.5 | 1.271 | 0.03404 | -0.152 | 37.339
5 | 1.327 | 0.03332 | -0.151 | 39.815
5.5 | 1.382 | 0.03424 | -0.151 | 40.371
6 | 1.438 | 0.03428 | -0.151 | 41.948
6.5 | 1.494 | 0.03416 | -0.152 | 43.744
7 | 1.55 | 0.03414 | -0.152 | 45.403
7.5 | 1.606 | 0.03788 | -0.152 | 42.399
8 | 1.662 | 0.03941 | -0.152 | 42.166
8.5 | 1.713 | 0.04402 | -0.152 | 38.923
9 | 1.769 | 0.04599 | -0.152 | 38.472
9.5 | 1.825 | 0.0479 | -0.152 | 38.103
10 | 1.881 | 0.04956 | -0.152 | 37.952
10.5 | 1.937 | 0.05191 | -0.152 | 37.305
11 | 1.925 | 0.05843 | -0.152 | 32.947
11.5 | 1.877 | 0.06246 | -0.152 | 30.051
12 | 1.757 | 0.06792 | -0.152 | 25.868
12.5 | 1.041 | 0.13692 | -0.088 | 7.601
13 | 1.066 | 0.15634 | -0.085 | 6.818
13.5 | 1.255 | 0.07744 | -0.152 | 16.213
14 | 1.288 | 0.07589 | -0.153 | 16.97
14.5 | 1.314 | 0.08193 | -0.152 | 16.041
15 | 1.344 | 0.0819 | -0.153 | 16.411
15.5 | 1.371 | 0.08708 | -0.153 | 15.749

## 104. Re 8M Mach 0.50 (2)
BIGFOIL.COM POLAR EXPORT
MID 406w2
MID 406w2 |  |  |  | Cl Max: | 1.9972 | at alpha= | 7.5 | deg
XFOIL ncrit=9 |  |  |  | L/D Max: | 184.139 | at alpha= | 4.5 | deg
Re: | 8000000 |  |  | Cd Min: | 0.27577 | at alpha= | -20 | deg
Mach: | 0.5 |  |  | Cl=0 at alpha= | -5.8047 | deg
|  |  |  | @ Cl=0.1, Cd= | 0.0084936
|  |  |  | @ Cl=0.4, Cd= | 0.007654
|  |  |  | @ Cl=0.6, Cd= | 0.0073511
alpha (deg) | Cl | Cd | Cm | Cl/Cd
-20 | -0.6643 | 0.27577 | 0.0667 | -2.4089
-19.5 | -0.6387 | 0.26719 | 0.0607 | -2.3904
-19 | -0.6128 | 0.25896 | 0.0549 | -2.3664
-18.5 | -0.5873 | 0.25042 | 0.0491 | -2.3453
-18 | -0.5632 | 0.24111 | 0.0432 | -2.3359
-17.5 | -0.5387 | 0.23245 | 0.0376 | -2.3175
-17 | -0.5148 | 0.22379 | 0.032 | -2.3004
-16.5 | -0.4924 | 0.21465 | 0.0263 | -2.294
-16 | -0.4682 | 0.20648 | 0.021 | -2.2675
-15.5 | -0.4451 | 0.19807 | 0.0158 | -2.2472
-15 | -0.426 | 0.18854 | 0.0103 | -2.2595
-14.5 | -0.4107 | 0.17847 | 0.0046 | -2.3012
-14 | -0.3901 | 0.17029 | -0.0002 | -2.2908
-13.5 | -0.3731 | 0.16152 | -0.0052 | -2.3099
-13 | -0.3702 | 0.14989 | -0.0115 | -2.4698
-12.5 | -0.3554 | 0.14151 | -0.0162 | -2.5115
-12 | -0.3503 | 0.13158 | -0.0218 | -2.6623
-11.5 | -0.357 | 0.12007 | -0.0285 | -2.9733
-11 | -0.3545 | 0.11065 | -0.0342 | -3.2038
-10.5 | -0.3594 | 0.10048 | -0.0407 | -3.5768
-10 | -0.376 | 0.08903 | -0.0487 | -4.2233
-9.5 | -0.3974 | 0.07755 | -0.0577 | -5.1244
-9 | -0.4144 | 0.06743 | -0.0658 | -6.1456
-8.5 | -0.4279 | 0.05735 | -0.0763 | -7.4612
-8 | -0.4146 | 0.04251 | -0.1012 | -9.753
-7.5 | -0.3136 | 0.01409 | -0.1623 | -22.2569
-7 | -0.2095 | 0.01045 | -0.1673 | -20.0478
-6.5 | -0.1194 | 0.00963 | -0.1672 | -12.3988
-6 | -0.033 | 0.00913 | -0.1669 | -3.6145
-5.5 | 0.0515 | 0.00867 | -0.1671 | 5.94
-5 | 0.134 | 0.00837 | -0.1674 | 16.0096
-4.5 | 0.2152 | 0.00811 | -0.168 | 26.5351
-4 | 0.2952 | 0.00787 | -0.1686 | 37.5095
-3.5 | 0.3742 | 0.0077 | -0.1694 | 48.5974
-3 | 0.4527 | 0.00756 | -0.1705 | 59.881
-2.5 | 0.5305 | 0.00745 | -0.1716 | 71.2081
-2 | 0.6078 | 0.00734 | -0.1728 | 82.8065
-1.5 | 0.6849 | 0.00729 | -0.1741 | 93.9506
-1 | 0.7619 | 0.00721 | -0.1756 | 105.6727
-0.5 | 0.8388 | 0.00718 | -0.1771 | 116.8245
0.5 | 0.9935 | 0.00703 | -0.1806 | 141.3229
1 | 1.0706 | 0.00705 | -0.1823 | 151.8582
1.5 | 1.1479 | 0.0071 | -0.184 | 161.6761
2 | 1.2253 | 0.00721 | -0.1856 | 169.9445
2.5 | 1.3028 | 0.0074 | -0.1872 | 176.0541
3 | 1.3803 | 0.00766 | -0.1886 | 180.1958
3.5 | 1.4583 | 0.00796 | -0.19 | 183.2035
4.5 | 1.6149 | 0.00877 | -0.1926 | 184.1391
5 | 1.6933 | 0.00929 | -0.1938 | 182.2713
5.5 | 1.7706 | 0.0101 | -0.1947 | 175.3069
6 | 1.8428 | 0.01161 | -0.1954 | 158.7252
6.5 | 1.9131 | 0.01303 | -0.1955 | 146.8227
7.5 | 1.9972 | 0.02106 | -0.194 | 94.8338
8 | 1.9636 | 0.02749 | -0.1838 | 71.4296
8.5 | 1.9372 | 0.03403 | -0.1752 | 56.9262
9 | 1.9109 | 0.04091 | -0.1674 | 46.7099
9.5 | 1.896 | 0.04752 | -0.1611 | 39.899
10 | 1.8923 | 0.05364 | -0.1559 | 35.2778
10.5 | 1.8991 | 0.05914 | -0.1514 | 32.1119
11 | 1.9085 | 0.06465 | -0.1474 | 29.5205
11.5 | 1.9175 | 0.07028 | -0.1436 | 27.2837
12 | 1.93 | 0.07581 | -0.1402 | 25.4584
12.5 | 1.9394 | 0.08168 | -0.1368 | 23.7439

## 105. Re 10M Mach 0.00 (1)
BIGFOIL.COM POLAR EXPORT
MID 406w2
MID 406w2 |  |  |  | Cl Max: | 2.068 | at alpha= | 15 | deg
JavaFoil+Calcfoil stall+Eppler ext transition |  |  |  | L/D Max: | 51.497 | at alpha= | 7 | deg
Re: | 10000000 |  |  | Cd Min: | 0.02617 | at alpha= | -0.5 | deg
Mach: | 0 |  |  | Cl=0 at alpha= | -5.8307 | deg
|  |  |  | @ Cl=0.1, Cd= | 0.026422
|  |  |  | @ Cl=0.4, Cd= | 0.026246
|  |  |  | @ Cl=0.6, Cd= | 0.02635
alpha (deg) | Cl | Cd | Cm | Cl/Cd
-20 | -0.602 | 0.17629 | -0.064 | -3.413
-19.5 | -0.61 | 0.16791 | -0.065 | -3.632
-19 | -0.617 | 0.16041 | -0.066 | -3.846
-18.5 | -0.623 | 0.15365 | -0.066 | -4.052
-18 | -0.626 | 0.1486 | -0.066 | -4.214
-17.5 | -0.629 | 0.14165 | -0.067 | -4.441
-17 | -0.63 | 0.13456 | -0.069 | -4.685
-16.5 | -0.629 | 0.12849 | -0.069 | -4.898
-16 | -0.626 | 0.12269 | -0.07 | -5.104
-15.5 | -0.622 | 0.11526 | -0.073 | -5.397
-15 | -0.614 | 0.10944 | -0.074 | -5.615
-14.5 | -0.605 | 0.10317 | -0.076 | -5.864
-14 | -0.593 | 0.09695 | -0.078 | -6.117
-13.5 | -0.582 | 0.08723 | -0.083 | -6.672
-13 | -0.568 | 0.07862 | -0.087 | -7.22
-12.5 | -0.551 | 0.06963 | -0.092 | -7.92
-12 | -0.533 | 0.06071 | -0.096 | -8.781
-11.5 | -0.514 | 0.0514 | -0.101 | -9.991
-11 | -0.494 | 0.04199 | -0.107 | -11.752
-10.5 | -0.467 | 0.03868 | -0.112 | -12.069
-10 | -0.457 | 0.02778 | -0.122 | -16.45
-9.5 | -0.41 | 0.02749 | -0.122 | -14.907
-9 | -0.36 | 0.02729 | -0.123 | -13.186
-8.5 | -0.308 | 0.02719 | -0.123 | -11.317
-8 | -0.253 | 0.02703 | -0.124 | -9.373
-7.5 | -0.197 | 0.02687 | -0.124 | -7.335
-7 | -0.139 | 0.02673 | -0.125 | -5.212
-6.5 | -0.083 | 0.02665 | -0.125 | -3.117
-6 | -0.021 | 0.02653 | -0.125 | -0.788
-5.5 | 0.041 | 0.02646 | -0.126 | 1.559
-5 | 0.103 | 0.02642 | -0.126 | 3.913
-4.5 | 0.166 | 0.02636 | -0.127 | 6.28
-4 | 0.228 | 0.02632 | -0.127 | 8.648
-3.5 | 0.29 | 0.0263 | -0.128 | 11.017
-3 | 0.352 | 0.0263 | -0.128 | 13.378
-2.5 | 0.414 | 0.02623 | -0.129 | 15.777
-2 | 0.476 | 0.02625 | -0.129 | 18.128
-1.5 | 0.538 | 0.02634 | -0.13 | 20.422
-1 | 0.6 | 0.02635 | -0.13 | 22.763
-0.5 | 0.662 | 0.02617 | -0.131 | 25.281
0 | 0.724 | 0.02626 | -0.131 | 27.554
0.5 | 0.758 | 0.02634 | -0.132 | 28.774
1 | 0.817 | 0.02645 | -0.132 | 30.893
1.5 | 0.877 | 0.02656 | -0.133 | 32.998
2 | 0.936 | 0.02669 | -0.133 | 35.058
2.5 | 0.995 | 0.02689 | -0.134 | 37.008
3 | 1.054 | 0.02706 | -0.134 | 38.947
3.5 | 1.113 | 0.02729 | -0.135 | 40.779
4 | 1.172 | 0.02754 | -0.135 | 42.547
4.5 | 1.231 | 0.02785 | -0.136 | 44.197
5 | 1.289 | 0.02813 | -0.136 | 45.833
5.5 | 1.348 | 0.02846 | -0.137 | 47.366
6 | 1.407 | 0.02878 | -0.137 | 48.874
6.5 | 1.465 | 0.02918 | -0.137 | 50.201
7 | 1.523 | 0.02958 | -0.138 | 51.497
7.5 | 1.553 | 0.03501 | -0.136 | 44.358
8 | 1.601 | 0.03527 | -0.136 | 45.402
8.5 | 1.65 | 0.03496 | -0.135 | 47.206
9 | 1.697 | 0.03547 | -0.135 | 47.835
9.5 | 1.748 | 0.03636 | -0.135 | 48.082
10 | 1.8 | 0.03603 | -0.135 | 49.976
10.5 | 1.852 | 0.03679 | -0.135 | 50.335
11 | 1.894 | 0.03896 | -0.135 | 48.61
11.5 | 1.933 | 0.04003 | -0.136 | 48.29
12 | 1.971 | 0.0411 | -0.136 | 47.942
12.5 | 2 | 0.04448 | -0.136 | 44.976
13 | 2.029 | 0.04579 | -0.136 | 44.301
13.5 | 2.046 | 0.04722 | -0.136 | 43.336
14 | 2.059 | 0.04874 | -0.136 | 42.235
14.5 | 2.066 | 0.05036 | -0.136 | 41.026
15 | 2.068 | 0.05204 | -0.136 | 39.727
15.5 | 2.064 | 0.05385 | -0.136 | 38.323
16 | 2.055 | 0.05576 | -0.137 | 36.854
16.5 | 2.04 | 0.05772 | -0.137 | 35.35
17 | 2.021 | 0.05978 | -0.137 | 33.806
17.5 | 1.997 | 0.06201 | -0.137 | 32.201
18 | 1.968 | 0.06442 | -0.137 | 30.545
18.5 | 1.934 | 0.067 | -0.137 | 28.873
19 | 1.898 | 0.06981 | -0.137 | 27.181
19.5 | 1.857 | 0.07253 | -0.137 | 25.604
20 | 1.814 | 0.07554 | -0.137 | 24.015

## 106. Re 10M Mach 0.00 (2)
BIGFOIL.COM POLAR EXPORT
MID 406w2
MID 406w2 |  |  |  | Cl Max: | 2.1505 | at alpha= | 19 | deg
XFOIL ncrit=9 |  |  |  | L/D Max: | 171.976 | at alpha= | 4.5 | deg
Re: | 10000000 |  |  | Cd Min: | 0.20093 | at alpha= | -20 | deg
Mach: | 0 |  |  | Cl=0 at alpha= | -6.0387 | deg
|  |  |  | @ Cl=0.1, Cd= | 0.007569
|  |  |  | @ Cl=0.4, Cd= | 0.0070135
|  |  |  | @ Cl=0.6, Cd= | 0.0067893
alpha (deg) | Cl | Cd | Cm | Cl/Cd
-20 | -0.7245 | 0.20093 | 0.0367 | -3.6057
-19.5 | -1.6078 | 0.03504 | -0.0835 | -45.8847
-19 | -1.5615 | 0.0259 | -0.1016 | -60.2896
-18.5 | -1.5097 | 0.02361 | -0.105 | -63.9432
-18 | -1.4553 | 0.02193 | -0.1074 | -66.3611
-17.5 | -1.3994 | 0.02054 | -0.1093 | -68.1305
-17 | -1.3423 | 0.01923 | -0.1111 | -69.8024
-16.5 | -1.2841 | 0.01796 | -0.1129 | -71.4978
-16 | -1.2251 | 0.01682 | -0.1146 | -72.8359
-15.5 | -1.1654 | 0.01586 | -0.1161 | -73.4805
-15 | -1.1053 | 0.01506 | -0.1175 | -73.3931
-14.5 | -1.0449 | 0.01437 | -0.1187 | -72.714
-14 | -0.9842 | 0.01375 | -0.1198 | -71.5782
-13.5 | -0.923 | 0.01303 | -0.1212 | -70.8365
-13 | -0.8616 | 0.0124 | -0.1224 | -69.4839
-12.5 | -0.8002 | 0.0119 | -0.1236 | -67.2437
-12 | -0.7386 | 0.01144 | -0.1247 | -64.5629
-11.5 | -0.6768 | 0.0109 | -0.1259 | -62.0917
-11 | -0.615 | 0.01049 | -0.1269 | -58.6273
-10.5 | -0.5532 | 0.01012 | -0.128 | -54.664
-10 | -0.4912 | 0.00972 | -0.1291 | -50.535
-9.5 | -0.4292 | 0.00943 | -0.1301 | -45.5143
-9 | -0.3673 | 0.00917 | -0.1311 | -40.0545
-8.5 | -0.3052 | 0.00885 | -0.1322 | -34.4859
-8 | -0.2433 | 0.0086 | -0.1332 | -28.2907
-7.5 | -0.1814 | 0.00839 | -0.1342 | -21.621
-7 | -0.1193 | 0.00817 | -0.1352 | -14.6022
-6.5 | -0.0572 | 0.00798 | -0.1362 | -7.1679
-6 | 0.0048 | 0.00783 | -0.1373 | 0.61303
-5.5 | 0.0668 | 0.00766 | -0.1383 | 8.7206
-5 | 0.1288 | 0.00749 | -0.1393 | 17.1963
-4.5 | 0.1907 | 0.00738 | -0.1403 | 25.8401
-4 | 0.2527 | 0.00726 | -0.1414 | 34.8072
-3.5 | 0.3146 | 0.00715 | -0.1425 | 44
-3 | 0.3766 | 0.00704 | -0.1436 | 53.4943
-2.5 | 0.4384 | 0.00697 | -0.1447 | 62.8981
-2 | 0.5003 | 0.00689 | -0.1458 | 72.6125
-1.5 | 0.5621 | 0.00682 | -0.1469 | 82.4194
-1 | 0.6239 | 0.00677 | -0.1481 | 92.1566
-0.5 | 0.6858 | 0.00668 | -0.1493 | 102.6647
0 | 0.7478 | 0.00659 | -0.1506 | 113.475
0.5 | 0.8095 | 0.00656 | -0.1519 | 123.3994
1 | 0.8711 | 0.00654 | -0.1531 | 133.1957
1.5 | 0.9325 | 0.00657 | -0.1544 | 141.933
2 | 0.9938 | 0.00662 | -0.1557 | 150.1208
2.5 | 1.0549 | 0.00672 | -0.157 | 156.9792
3 | 1.1156 | 0.00688 | -0.1582 | 162.1512
3.5 | 1.1761 | 0.00707 | -0.1594 | 166.3508
4 | 1.2365 | 0.00731 | -0.1607 | 169.1518
4.5 | 1.2967 | 0.00754 | -0.162 | 171.9761
5 | 1.3556 | 0.00831 | -0.1634 | 163.1288
5.5 | 1.4143 | 0.00897 | -0.1647 | 157.67
6 | 1.4729 | 0.00946 | -0.1659 | 155.6977
6.5 | 1.5309 | 0.00999 | -0.1671 | 153.2432
7.5 | 1.6449 | 0.01116 | -0.1692 | 147.3925
8 | 1.6987 | 0.01153 | -0.1699 | 147.3287
8.5 | 1.7513 | 0.01251 | -0.1704 | 139.992
9 | 1.8022 | 0.01352 | -0.1707 | 133.2988
9.5 | 1.8514 | 0.0145 | -0.1707 | 127.6828
10 | 1.8994 | 0.01539 | -0.1705 | 123.4178
10.5 | 1.9443 | 0.01638 | -0.1698 | 118.6996
11 | 1.9845 | 0.01757 | -0.1685 | 112.9482
11.5 | 2.0049 | 0.01999 | -0.1653 | 100.2951
12 | 2.0226 | 0.02329 | -0.163 | 86.8441
12.5 | 2.0427 | 0.02634 | -0.1608 | 77.5513
13 | 2.0579 | 0.02966 | -0.158 | 69.383
13.5 | 2.0737 | 0.03286 | -0.1553 | 63.1071
14 | 2.0817 | 0.03663 | -0.152 | 56.8305
14.5 | 2.0927 | 0.04019 | -0.1491 | 52.0702
15 | 2.1022 | 0.04404 | -0.1464 | 47.7339
15.5 | 2.1107 | 0.04822 | -0.1439 | 43.7723
16 | 2.1222 | 0.05214 | -0.1417 | 40.702
16.5 | 2.1335 | 0.0561 | -0.1396 | 38.0303
17 | 2.1391 | 0.06077 | -0.1375 | 35.1999
17.5 | 2.1457 | 0.06538 | -0.1356 | 32.8189
18 | 2.1467 | 0.07067 | -0.1336 | 30.3764
18.5 | 2.149 | 0.07583 | -0.1319 | 28.3397
19 | 2.1505 | 0.08113 | -0.1304 | 26.5068
19.5 | 2.1491 | 0.08686 | -0.129 | 24.7421
20 | 2.1473 | 0.09266 | -0.1279 | 23.174

## 107. Re 10M Mach 0.10 (1)
BIGFOIL.COM POLAR EXPORT
MID 406w2
MID 406w2 |  |  |  | Cl Max: | 2.063 | at alpha= | 14.5 | deg
JavaFoil+Calcfoil stall+Eppler ext transition |  |  |  | L/D Max: | 51.54 | at alpha= | 7 | deg
Re: | 10000000 |  |  | Cd Min: | 0.02619 | at alpha= | -0.5 | deg
Mach: | 0.1 |  |  | Cl=0 at alpha= | -5.8307 | deg
|  |  |  | @ Cl=0.1, Cd= | 0.026442
|  |  |  | @ Cl=0.4, Cd= | 0.026266
|  |  |  | @ Cl=0.6, Cd= | 0.02636
alpha (deg) | Cl | Cd | Cm | Cl/Cd
-20 | -0.558 | 0.18089 | -0.063 | -3.084
-19.5 | -0.569 | 0.17178 | -0.064 | -3.311
-19 | -0.578 | 0.16419 | -0.065 | -3.523
-18.5 | -0.587 | 0.15638 | -0.066 | -3.755
-18 | -0.594 | 0.15183 | -0.066 | -3.912
-17.5 | -0.6 | 0.1442 | -0.067 | -4.159
-17 | -0.603 | 0.13777 | -0.067 | -4.38
-16.5 | -0.605 | 0.13095 | -0.069 | -4.623
-16 | -0.605 | 0.12471 | -0.07 | -4.852
-15.5 | -0.603 | 0.11765 | -0.071 | -5.126
-15 | -0.598 | 0.11163 | -0.073 | -5.357
-14.5 | -0.59 | 0.10583 | -0.074 | -5.579
-14 | -0.58 | 0.09966 | -0.077 | -5.824
-13.5 | -0.571 | 0.09018 | -0.081 | -6.329
-13 | -0.556 | 0.08346 | -0.084 | -6.662
-12.5 | -0.542 | 0.07332 | -0.09 | -7.393
-12 | -0.525 | 0.06429 | -0.095 | -8.163
-11.5 | -0.507 | 0.05439 | -0.1 | -9.313
-11 | -0.486 | 0.04406 | -0.106 | -11.036
-10.5 | -0.462 | 0.03967 | -0.111 | -11.649
-10 | -0.457 | 0.02787 | -0.122 | -16.383
-9.5 | -0.41 | 0.02757 | -0.123 | -14.87
-9 | -0.36 | 0.02736 | -0.123 | -13.172
-8.5 | -0.308 | 0.02722 | -0.124 | -11.326
-8 | -0.254 | 0.02706 | -0.124 | -9.388
-7.5 | -0.198 | 0.0269 | -0.125 | -7.352
-7 | -0.14 | 0.02675 | -0.125 | -5.227
-6.5 | -0.083 | 0.02667 | -0.126 | -3.13
-6 | -0.021 | 0.02655 | -0.126 | -0.791
-5.5 | 0.041 | 0.02647 | -0.127 | 1.566
-5 | 0.104 | 0.02644 | -0.127 | 3.931
-4.5 | 0.166 | 0.02637 | -0.128 | 6.308
-4 | 0.229 | 0.02634 | -0.128 | 8.687
-3.5 | 0.291 | 0.02631 | -0.128 | 11.067
-3 | 0.354 | 0.02631 | -0.129 | 13.439
-2.5 | 0.416 | 0.02625 | -0.129 | 15.849
-2 | 0.478 | 0.02626 | -0.13 | 18.211
-1.5 | 0.541 | 0.02635 | -0.13 | 20.514
-1 | 0.603 | 0.02636 | -0.131 | 22.866
-0.5 | 0.665 | 0.02619 | -0.131 | 25.392
0 | 0.727 | 0.02627 | -0.132 | 27.677
0.5 | 0.761 | 0.02635 | -0.132 | 28.869
1 | 0.82 | 0.02647 | -0.133 | 30.991
1.5 | 0.88 | 0.02659 | -0.133 | 33.1
2 | 0.939 | 0.02672 | -0.134 | 35.158
2.5 | 0.999 | 0.02691 | -0.134 | 37.116
3 | 1.058 | 0.02709 | -0.135 | 39.056
3.5 | 1.117 | 0.02733 | -0.135 | 40.879
4 | 1.177 | 0.02759 | -0.136 | 42.644
4.5 | 1.236 | 0.02789 | -0.136 | 44.301
5 | 1.295 | 0.02818 | -0.137 | 45.932
5.5 | 1.353 | 0.02852 | -0.137 | 47.446
6 | 1.412 | 0.02885 | -0.138 | 48.945
6.5 | 1.471 | 0.02926 | -0.138 | 50.26
7 | 1.529 | 0.02967 | -0.139 | 51.54
7.5 | 1.556 | 0.03531 | -0.136 | 44.071
8 | 1.605 | 0.03477 | -0.136 | 46.159
8.5 | 1.655 | 0.03525 | -0.136 | 46.95
9 | 1.702 | 0.03575 | -0.135 | 47.611
9.5 | 1.754 | 0.03558 | -0.135 | 49.296
10 | 1.806 | 0.03629 | -0.136 | 49.764
10.5 | 1.858 | 0.03876 | -0.136 | 47.938
11 | 1.9 | 0.03933 | -0.136 | 48.297
11.5 | 1.938 | 0.04039 | -0.136 | 47.989
12 | 1.976 | 0.04147 | -0.136 | 47.633
12.5 | 2.005 | 0.04493 | -0.136 | 44.619
13 | 2.032 | 0.04627 | -0.136 | 43.922
13.5 | 2.048 | 0.04774 | -0.136 | 42.896
14 | 2.059 | 0.04932 | -0.137 | 41.742
14.5 | 2.063 | 0.05099 | -0.137 | 40.465
15 | 2.062 | 0.05276 | -0.137 | 39.089
15.5 | 2.055 | 0.05461 | -0.137 | 37.635
16 | 2.043 | 0.05656 | -0.137 | 36.114
16.5 | 2.024 | 0.05866 | -0.137 | 34.51
17 | 2.001 | 0.06084 | -0.137 | 32.88
17.5 | 1.971 | 0.06309 | -0.138 | 31.244
18 | 1.937 | 0.06563 | -0.138 | 29.516
18.5 | 1.898 | 0.06847 | -0.138 | 27.725
19 | 1.856 | 0.07134 | -0.138 | 26.013
19.5 | 1.809 | 0.07425 | -0.138 | 24.368

## 108. Re 10M Mach 0.10 (2)
BIGFOIL.COM POLAR EXPORT
MID 406w2
MID 406w2 |  |  |  | Cl Max: | 2.1456 | at alpha= | 18.5 | deg
XFOIL ncrit=9 |  |  |  | L/D Max: | 172.778 | at alpha= | 4.5 | deg
Re: | 10000000 |  |  | Cd Min: | 0.20354 | at alpha= | -20 | deg
Mach: | 0.1 |  |  | Cl=0 at alpha= | -6.032 | deg
|  |  |  | @ Cl=0.1, Cd= | 0.0075793
|  |  |  | @ Cl=0.4, Cd= | 0.0070198
|  |  |  | @ Cl=0.6, Cd= | 0.0067926
alpha (deg) | Cl | Cd | Cm | Cl/Cd
-20 | -0.7203 | 0.20354 | 0.0379 | -3.5389
-18.5 | -1.5334 | 0.02727 | -0.1032 | -56.2303
-18 | -1.4805 | 0.02418 | -0.1081 | -61.2283
-17.5 | -1.4244 | 0.02217 | -0.1108 | -64.249
-17 | -1.3664 | 0.0206 | -0.1128 | -66.3301
-16.5 | -1.3071 | 0.01931 | -0.1144 | -67.6903
-16 | -1.2469 | 0.01797 | -0.1162 | -69.3879
-15.5 | -1.1858 | 0.01676 | -0.1178 | -70.7518
-15 | -1.1242 | 0.0157 | -0.1193 | -71.6051
-14.5 | -1.0622 | 0.01484 | -0.1206 | -71.5768
-14 | -1.0001 | 0.01413 | -0.1217 | -70.7785
-13.5 | -0.9377 | 0.01348 | -0.1228 | -69.5623
-13 | -0.875 | 0.01276 | -0.124 | -68.5737
-12.5 | -0.8122 | 0.01213 | -0.1252 | -66.958
-12 | -0.7495 | 0.01164 | -0.1262 | -64.39
-11.5 | -0.6866 | 0.01112 | -0.1272 | -61.7446
-11 | -0.6236 | 0.01061 | -0.1283 | -58.7747
-10.5 | -0.5608 | 0.01024 | -0.1293 | -54.7656
-10 | -0.4978 | 0.00983 | -0.1303 | -50.6409
-9.5 | -0.435 | 0.00949 | -0.1313 | -45.8377
-9 | -0.3723 | 0.00924 | -0.1322 | -40.2922
-8.5 | -0.3094 | 0.00891 | -0.1332 | -34.725
-8 | -0.2466 | 0.00864 | -0.1342 | -28.5417
-7.5 | -0.184 | 0.00842 | -0.1352 | -21.8527
-7 | -0.1213 | 0.00821 | -0.1362 | -14.7747
-6.5 | -0.0586 | 0.00801 | -0.1372 | -7.3159
-5.5 | 0.0666 | 0.00767 | -0.1392 | 8.6832
-5 | 0.1292 | 0.0075 | -0.1402 | 17.2267
-4.5 | 0.1916 | 0.00739 | -0.1412 | 25.9269
-4 | 0.2542 | 0.00727 | -0.1423 | 34.9656
-3.5 | 0.3166 | 0.00715 | -0.1433 | 44.2797
-3 | 0.379 | 0.00704 | -0.1444 | 53.8352
-2.5 | 0.4413 | 0.00698 | -0.1455 | 63.2235
-2 | 0.5036 | 0.00689 | -0.1466 | 73.0914
-1.5 | 0.5659 | 0.00682 | -0.1477 | 82.9765
-1 | 0.6281 | 0.00677 | -0.1489 | 92.777
-0.5 | 0.6905 | 0.00669 | -0.1501 | 103.2138
0 | 0.7529 | 0.0066 | -0.1515 | 114.0758
0.5 | 0.8151 | 0.00657 | -0.1528 | 124.0639
1 | 0.8772 | 0.00655 | -0.1541 | 133.9237
1.5 | 0.939 | 0.00658 | -0.1553 | 142.7052
2 | 1.0008 | 0.00663 | -0.1567 | 150.9502
2.5 | 1.0624 | 0.00673 | -0.1579 | 157.8603
3 | 1.1236 | 0.00689 | -0.1592 | 163.0769
3.5 | 1.1846 | 0.00709 | -0.1604 | 167.0804
4 | 1.2455 | 0.00733 | -0.1617 | 169.9181
4.5 | 1.3062 | 0.00756 | -0.1629 | 172.7778
5 | 1.3656 | 0.00833 | -0.1643 | 163.9376
5.5 | 1.4248 | 0.00901 | -0.1657 | 158.1354
6 | 1.484 | 0.00951 | -0.1669 | 156.0463
6.5 | 1.5425 | 0.01006 | -0.168 | 153.33
7 | 1.6006 | 0.01057 | -0.1691 | 151.4286
7.5 | 1.6573 | 0.01126 | -0.1701 | 147.1847
8 | 1.7114 | 0.01168 | -0.1707 | 146.524
8.5 | 1.7642 | 0.0127 | -0.1712 | 138.9134
9 | 1.8153 | 0.01372 | -0.1713 | 132.3105
9.5 | 1.8642 | 0.01476 | -0.1712 | 126.3008
10 | 1.9117 | 0.0157 | -0.1707 | 121.7643
10.5 | 1.9554 | 0.01678 | -0.1698 | 116.5316
11 | 1.9929 | 0.01816 | -0.1681 | 109.7412
11.5 | 2.0045 | 0.02164 | -0.1646 | 92.6294
12 | 2.0245 | 0.02483 | -0.1624 | 81.5344
12.5 | 2.0427 | 0.028 | -0.1598 | 72.9536
13 | 2.0562 | 0.0315 | -0.1569 | 65.2762
13.5 | 2.0701 | 0.03485 | -0.1539 | 59.4003
14 | 2.0771 | 0.03879 | -0.1505 | 53.5473
14.5 | 2.0877 | 0.04249 | -0.1476 | 49.1339
15 | 2.0988 | 0.0464 | -0.145 | 45.2328
15.5 | 2.1103 | 0.05032 | -0.1426 | 41.9376
16 | 2.1213 | 0.05441 | -0.1404 | 38.9873
16.5 | 2.128 | 0.05903 | -0.1382 | 36.0495
17 | 2.1329 | 0.06384 | -0.136 | 33.4101
17.5 | 2.1418 | 0.06829 | -0.1342 | 31.3633
18 | 2.1446 | 0.07344 | -0.1323 | 29.2021
18.5 | 2.1456 | 0.07885 | -0.1306 | 27.2112
19 | 2.1435 | 0.08475 | -0.1291 | 25.292
19.5 | 2.14 | 0.09084 | -0.1278 | 23.5579
20 | 2.1362 | 0.09702 | -0.1268 | 22.0181

## 109. Re 10M Mach 0.25 (1)
BIGFOIL.COM POLAR EXPORT
MID 406w2
MID 406w2 |  |  |  | Cl Max: | 2.048 | at alpha= | 13.5 | deg
JavaFoil+Calcfoil stall+Eppler ext transition |  |  |  | L/D Max: | 49.609 | at alpha= | 9.5 | deg
Re: | 10000000 |  |  | Cd Min: | 0.02628 | at alpha= | -0.5 | deg
Mach: | 0.25 |  |  | Cl=0 at alpha= | -5.8308 | deg
|  |  |  | @ Cl=0.1, Cd= | 0.026534
|  |  |  | @ Cl=0.4, Cd= | 0.026357
|  |  |  | @ Cl=0.6, Cd= | 0.026435
alpha (deg) | Cl | Cd | Cm | Cl/Cd
-18.5 | -0.248 | 0.18254 | -0.06 | -1.357
-18 | -0.291 | 0.17804 | -0.06 | -1.635
-17.5 | -0.329 | 0.16716 | -0.061 | -1.97
-17 | -0.363 | 0.1569 | -0.062 | -2.314
-16.5 | -0.393 | 0.1488 | -0.063 | -2.642
-16 | -0.419 | 0.14064 | -0.064 | -2.982
-15.5 | -0.442 | 0.13339 | -0.065 | -3.31
-15 | -0.459 | 0.12542 | -0.066 | -3.663
-14.5 | -0.473 | 0.11949 | -0.067 | -3.955
-14 | -0.481 | 0.11258 | -0.069 | -4.274
-13.5 | -0.485 | 0.10557 | -0.071 | -4.594
-13 | -0.484 | 0.1002 | -0.072 | -4.826
-12.5 | -0.478 | 0.09389 | -0.075 | -5.087
-12 | -0.469 | 0.08522 | -0.081 | -5.506
-11.5 | -0.455 | 0.07782 | -0.085 | -5.851
-11 | -0.441 | 0.06716 | -0.093 | -6.56
-10.5 | -0.423 | 0.05564 | -0.101 | -7.607
-10 | -0.408 | 0.04156 | -0.111 | -9.818
-9.5 | -0.382 | 0.03779 | -0.117 | -10.12
-9 | -0.361 | 0.02766 | -0.127 | -13.059
-8.5 | -0.311 | 0.02744 | -0.127 | -11.329
-8 | -0.257 | 0.02728 | -0.128 | -9.435
-7.5 | -0.201 | 0.02709 | -0.128 | -7.421
-7 | -0.143 | 0.02692 | -0.129 | -5.293
-6.5 | -0.086 | 0.0268 | -0.129 | -3.2
-6 | -0.022 | 0.02669 | -0.13 | -0.809
-5.5 | 0.043 | 0.02657 | -0.13 | 1.603
-5 | 0.107 | 0.02653 | -0.131 | 4.024
-4.5 | 0.171 | 0.02646 | -0.131 | 6.461
-4 | 0.235 | 0.02641 | -0.132 | 8.903
-3.5 | 0.299 | 0.0264 | -0.132 | 11.336
-3 | 0.363 | 0.02638 | -0.133 | 13.775
-2.5 | 0.427 | 0.02634 | -0.133 | 16.227
-2 | 0.492 | 0.02634 | -0.134 | 18.662
-1.5 | 0.556 | 0.0264 | -0.134 | 21.04
-1 | 0.619 | 0.02645 | -0.135 | 23.419
-0.5 | 0.683 | 0.02628 | -0.135 | 26.008
0 | 0.747 | 0.02637 | -0.136 | 28.333
0.5 | 0.777 | 0.02648 | -0.136 | 29.331
1 | 0.838 | 0.02662 | -0.137 | 31.458
1.5 | 0.898 | 0.02672 | -0.137 | 33.616
2 | 0.959 | 0.02689 | -0.138 | 35.66
2.5 | 1.02 | 0.02709 | -0.138 | 37.634
3 | 1.08 | 0.0273 | -0.139 | 39.566
3.5 | 1.14 | 0.02755 | -0.139 | 41.39
4 | 1.201 | 0.02783 | -0.14 | 43.145
4.5 | 1.261 | 0.02818 | -0.14 | 44.755
5 | 1.321 | 0.0285 | -0.141 | 46.363
5.5 | 1.381 | 0.02886 | -0.141 | 47.863
6 | 1.441 | 0.02925 | -0.142 | 49.27
6.5 | 1.475 | 0.03487 | -0.139 | 42.299
7 | 1.525 | 0.03504 | -0.139 | 43.511
7.5 | 1.576 | 0.0344 | -0.139 | 45.826
8 | 1.629 | 0.03444 | -0.139 | 47.296
8.5 | 1.68 | 0.03507 | -0.139 | 47.897
9 | 1.729 | 0.03627 | -0.138 | 47.679
9.5 | 1.783 | 0.03593 | -0.139 | 49.609
10 | 1.836 | 0.03943 | -0.139 | 46.562
10.5 | 1.889 | 0.04051 | -0.139 | 46.629
11 | 1.929 | 0.04113 | -0.139 | 46.907
11.5 | 1.965 | 0.04243 | -0.139 | 46.316
12 | 1.999 | 0.04369 | -0.139 | 45.758
12.5 | 2.024 | 0.0476 | -0.139 | 42.514
13 | 2.044 | 0.04929 | -0.139 | 41.471
13.5 | 2.048 | 0.05099 | -0.14 | 40.17
14 | 2.044 | 0.05285 | -0.14 | 38.678
14.5 | 2.031 | 0.05486 | -0.14 | 37.025
15 | 2.009 | 0.05708 | -0.14 | 35.191
15.5 | 1.977 | 0.05956 | -0.14 | 33.189
16 | 1.935 | 0.06209 | -0.14 | 31.161
16.5 | 1.883 | 0.06481 | -0.14 | 29.056
17 | 1.822 | 0.06788 | -0.14 | 26.838
17.5 | 1.751 | 0.07094 | -0.14 | 24.687
18 | 1.672 | 0.07459 | -0.14 | 22.417
18.5 | 1.585 | 0.07841 | -0.14 | 20.213

## 110. Re 10M Mach 0.25 (2)
BIGFOIL.COM POLAR EXPORT
MID 406w2
MID 406w2 |  |  |  | Cl Max: | 2.1132 | at alpha= | 17.5 | deg
XFOIL ncrit=9 |  |  |  | L/D Max: | 176.558 | at alpha= | 4.5 | deg
Re: | 10000000 |  |  | Cd Min: | 0.23571 | at alpha= | -20 | deg
Mach: | 0.25 |  |  | Cl=0 at alpha= | -5.9962 | deg
|  |  |  | @ Cl=0.1, Cd= | 0.0076649
|  |  |  | @ Cl=0.4, Cd= | 0.0070829
|  |  |  | @ Cl=0.6, Cd= | 0.006858
alpha (deg) | Cl | Cd | Cm | Cl/Cd
-20 | -0.6517 | 0.23571 | 0.0529 | -2.7648
-19.5 | -0.6652 | 0.21642 | 0.0422 | -3.0737
-19 | -0.6514 | 0.20818 | 0.0365 | -3.129
-18.5 | -0.6472 | 0.19729 | 0.0296 | -3.2805
-18 | -0.6335 | 0.18962 | 0.0245 | -3.3409
-17.5 | -0.6319 | 0.17893 | 0.0178 | -3.5315
-17 | -0.6307 | 0.16856 | 0.0114 | -3.7417
-16.5 | -0.6263 | 0.1595 | 0.0059 | -3.9266
-16 | -0.6657 | 0.14154 | -0.0052 | -4.7033
-15.5 | -1.3054 | 0.03417 | -0.1029 | -38.2031
-15 | -1.2393 | 0.02323 | -0.1247 | -53.3491
-14.5 | -1.1703 | 0.02034 | -0.1283 | -57.5369
-14 | -1.0997 | 0.01837 | -0.1302 | -59.8639
-13.5 | -1.0283 | 0.01647 | -0.1321 | -62.4347
-13 | -0.957 | 0.01507 | -0.1333 | -63.5036
-12.5 | -0.886 | 0.01404 | -0.1341 | -63.1054
-12 | -0.8156 | 0.01321 | -0.1347 | -61.7411
-11.5 | -0.7454 | 0.01235 | -0.1355 | -60.3563
-11 | -0.6756 | 0.01161 | -0.1362 | -58.1912
-10.5 | -0.6065 | 0.01105 | -0.1367 | -54.8869
-10 | -0.5375 | 0.01046 | -0.1375 | -51.3862
-9.5 | -0.4692 | 0.01005 | -0.138 | -46.6866
-9 | -0.4011 | 0.00958 | -0.1388 | -41.8685
-8.5 | -0.3337 | 0.00924 | -0.1394 | -36.1147
-8 | -0.2664 | 0.0089 | -0.1401 | -29.9326
-7.5 | -0.1996 | 0.00861 | -0.1408 | -23.1823
-7 | -0.1331 | 0.0084 | -0.1416 | -15.8452
-6.5 | -0.0666 | 0.00817 | -0.1424 | -8.1518
-6 | -0.0005 | 0.00794 | -0.1432 | -0.062972
-5.5 | 0.0653 | 0.00776 | -0.1441 | 8.4149
-5 | 0.131 | 0.00758 | -0.145 | 17.2823
-4.5 | 0.1966 | 0.00745 | -0.146 | 26.3893
-4 | 0.2619 | 0.00733 | -0.147 | 35.7299
-3.5 | 0.3272 | 0.00719 | -0.148 | 45.5076
-3 | 0.3923 | 0.00709 | -0.1491 | 55.3315
-2.5 | 0.4572 | 0.00703 | -0.1502 | 65.0356
-2 | 0.5221 | 0.00693 | -0.1513 | 75.3391
-1.5 | 0.587 | 0.00687 | -0.1525 | 85.444
-1 | 0.6518 | 0.00681 | -0.1537 | 95.7122
-0.5 | 0.7166 | 0.00675 | -0.155 | 106.163
0 | 0.7817 | 0.00664 | -0.1564 | 117.7259
0.5 | 0.8465 | 0.00662 | -0.1578 | 127.8701
1 | 0.911 | 0.00662 | -0.1591 | 137.6133
1.5 | 0.9756 | 0.00664 | -0.1605 | 146.9277
2 | 1.04 | 0.0067 | -0.1618 | 155.2239
2.5 | 1.1043 | 0.00681 | -0.1631 | 162.1586
3 | 1.1682 | 0.007 | -0.1644 | 166.8857
3.5 | 1.2321 | 0.00722 | -0.1657 | 170.651
4 | 1.2959 | 0.00746 | -0.167 | 173.7131
4.5 | 1.3595 | 0.0077 | -0.1682 | 176.5584
5 | 1.4223 | 0.00833 | -0.1696 | 170.7443
5.5 | 1.4839 | 0.00924 | -0.1709 | 160.5952
6 | 1.546 | 0.00981 | -0.1721 | 157.5943
6.5 | 1.6073 | 0.01044 | -0.1731 | 153.9559
7 | 1.6681 | 0.01105 | -0.1741 | 150.9593
7.5 | 1.7268 | 0.01193 | -0.1748 | 144.7443
8 | 1.782 | 0.01256 | -0.175 | 141.879
8.5 | 1.8346 | 0.01383 | -0.1749 | 132.6537
9 | 1.8828 | 0.01523 | -0.1741 | 123.6244
9.5 | 1.9274 | 0.01665 | -0.1727 | 115.7598
10 | 1.9602 | 0.01907 | -0.1709 | 102.7897
10.5 | 1.972 | 0.02308 | -0.1674 | 85.4419
11 | 1.9898 | 0.02661 | -0.1643 | 74.7764
11.5 | 2.0039 | 0.03026 | -0.1608 | 66.2227
12 | 2.0186 | 0.03383 | -0.1573 | 59.6689
12.5 | 2.0283 | 0.03773 | -0.1535 | 53.7583
13 | 2.0386 | 0.04171 | -0.15 | 48.8756
13.5 | 2.0516 | 0.0457 | -0.1469 | 44.8928
14 | 2.0618 | 0.05011 | -0.144 | 41.1455
14.5 | 2.0757 | 0.05419 | -0.1413 | 38.3041
15 | 2.0879 | 0.05851 | -0.1388 | 35.6845
15.5 | 2.094 | 0.06352 | -0.1361 | 32.966
16 | 2.103 | 0.06834 | -0.1338 | 30.7726
16.5 | 2.1071 | 0.07375 | -0.1316 | 28.5708
17 | 2.1093 | 0.07936 | -0.1295 | 26.5789
17.5 | 2.1132 | 0.08491 | -0.1277 | 24.8875
18 | 2.1106 | 0.09126 | -0.126 | 23.1273
18.5 | 2.1104 | 0.09735 | -0.1247 | 21.6785
19 | 2.104 | 0.10434 | -0.1238 | 20.1648
19.5 | 2.0972 | 0.11143 | -0.1232 | 18.8208
20 | 2.0866 | 0.11907 | -0.1232 | 17.5241

## 111. Re 10M Mach 0.50 (1)
BIGFOIL.COM POLAR EXPORT
MID 406w2
MID 406w2 |  |  |  | Cl Max: | 1.939 | at alpha= | 10.5 | deg
JavaFoil+Calcfoil stall+Eppler ext transition |  |  |  | L/D Max: | 44.265 | at alpha= | 7 | deg
Re: | 10000000 |  |  | Cd Min: | 0.02672 | at alpha= | -2 | deg
Mach: | 0.5 |  |  | Cl=0 at alpha= | -5.8333 | deg
|  |  |  | @ Cl=0.1, Cd= | 0.02705
|  |  |  | @ Cl=0.4, Cd= | 0.026763
|  |  |  | @ Cl=0.6, Cd= | 0.026811
alpha (deg) | Cl | Cd | Cm | Cl/Cd
-20 | -0.821 | 0.16668 | -0.08 | -4.924
-19.5 | -0.791 | 0.16537 | -0.078 | -4.781
-19 | -0.761 | 0.16108 | -0.077 | -4.725
-18.5 | -0.733 | 0.15497 | -0.077 | -4.728
-18 | -0.704 | 0.15075 | -0.077 | -4.672
-17.5 | -0.677 | 0.14959 | -0.079 | -4.527
-17 | -0.648 | 0.14216 | -0.078 | -4.559
-16.5 | -0.619 | 0.13622 | -0.077 | -4.543
-16 | -0.589 | 0.13396 | -0.075 | -4.396
-15.5 | -0.561 | 0.12534 | -0.076 | -4.472
-15 | -0.532 | 0.11902 | -0.076 | -4.469
-14.5 | -0.503 | 0.12213 | -0.076 | -4.119
-14 | -0.474 | 0.11886 | -0.075 | -3.987
-13.5 | -0.445 | 0.11137 | -0.075 | -3.996
-13 | -0.417 | 0.10462 | -0.077 | -3.983
-12.5 | -0.389 | 0.09788 | -0.079 | -3.971
-12 | -0.361 | 0.09158 | -0.082 | -3.937
-11.5 | -0.329 | 0.0999 | -0.072 | -3.29
-11 | -0.3 | 0.09397 | -0.073 | -3.192
-10.5 | -0.272 | 0.0863 | -0.077 | -3.148
-10 | -0.243 | 0.08011 | -0.081 | -3.039
-9.5 | -0.217 | 0.07225 | -0.09 | -2.997
-9 | -0.184 | 0.0789 | -0.073 | -2.331
-8.5 | -0.156 | 0.07182 | -0.081 | -2.169
-8 | -0.126 | 0.07531 | -0.072 | -1.671
-7.5 | -0.153 | 0.06491 | -0.087 | -2.351
-7 | -0.133 | 0.03804 | -0.13 | -3.484
-6.5 | -0.096 | 0.02764 | -0.144 | -3.47
-6 | -0.024 | 0.02738 | -0.145 | -0.882
-5.5 | 0.048 | 0.02716 | -0.145 | 1.754
-5 | 0.119 | 0.02701 | -0.146 | 4.42
-4.5 | 0.191 | 0.02689 | -0.147 | 7.108
-4 | 0.263 | 0.02682 | -0.147 | 9.8
-3.5 | 0.335 | 0.02679 | -0.148 | 12.489
-3 | 0.406 | 0.02676 | -0.148 | 15.179
-2.5 | 0.478 | 0.02675 | -0.149 | 17.867
-2 | 0.55 | 0.02672 | -0.149 | 20.563
-1.5 | 0.621 | 0.02685 | -0.15 | 23.134
-1 | 0.693 | 0.02685 | -0.15 | 25.794
-0.5 | 0.764 | 0.02689 | -0.151 | 28.409
0 | 0.835 | 0.02689 | -0.152 | 31.066
0.5 | 0.81 | 0.02705 | -0.152 | 29.93
1 | 0.873 | 0.02727 | -0.153 | 31.998
1.5 | 0.935 | 0.02746 | -0.153 | 34.056
2 | 0.998 | 0.02769 | -0.154 | 36.044
2.5 | 1.061 | 0.02804 | -0.154 | 37.829
3 | 1.123 | 0.02836 | -0.155 | 39.592
3.5 | 1.185 | 0.02879 | -0.155 | 41.168
4 | 1.218 | 0.03386 | -0.152 | 35.961
4.5 | 1.272 | 0.0341 | -0.152 | 37.306
5 | 1.328 | 0.03416 | -0.152 | 38.877
5.5 | 1.384 | 0.0342 | -0.152 | 40.472
6 | 1.44 | 0.03414 | -0.152 | 42.185
6.5 | 1.496 | 0.03406 | -0.152 | 43.922
7 | 1.552 | 0.03506 | -0.152 | 44.265
7.5 | 1.608 | 0.0377 | -0.152 | 42.648
8 | 1.66 | 0.04159 | -0.152 | 39.903
8.5 | 1.715 | 0.04348 | -0.152 | 39.45
9 | 1.772 | 0.04518 | -0.152 | 39.212
9.5 | 1.828 | 0.04696 | -0.152 | 38.913
10 | 1.883 | 0.04899 | -0.152 | 38.441
10.5 | 1.939 | 0.05075 | -0.153 | 38.207
11 | 1.927 | 0.05701 | -0.152 | 33.805
11.5 | 1.879 | 0.06086 | -0.152 | 30.876
12 | 1.759 | 0.06617 | -0.152 | 26.582
12.5 | 1.042 | 0.13506 | -0.089 | 7.714
13 | 1.066 | 0.1529 | -0.086 | 6.974
13.5 | 1.257 | 0.07539 | -0.152 | 16.675
14 | 1.29 | 0.07383 | -0.153 | 17.468
14.5 | 1.316 | 0.07919 | -0.153 | 16.623
15 | 1.347 | 0.07931 | -0.153 | 16.979
15.5 | 1.374 | 0.08401 | -0.153 | 16.353

## 112. Re 10M Mach 0.50 (2)
BIGFOIL.COM POLAR EXPORT
MID 406w2
MID 406w2 |  |  |  | Cl Max: | 2.0273 | at alpha= | 18 | deg
XFOIL ncrit=9 |  |  |  | L/D Max: | 186.275 | at alpha= | 4.5 | deg
Re: | 10000000 |  |  | Cd Min: | 0.21288 | at alpha= | -16.5 | deg
Mach: | 0.5 |  |  | Cl=0 at alpha= | -5.8124 | deg
|  |  |  | @ Cl=0.1, Cd= | 0.0081647
|  |  |  | @ Cl=0.4, Cd= | 0.0074219
|  |  |  | @ Cl=0.6, Cd= | 0.0071664
alpha (deg) | Cl | Cd | Cm | Cl/Cd
-16.5 | -0.4967 | 0.21288 | 0.0258 | -2.3332
-16 | -0.4724 | 0.2049 | 0.0206 | -2.3055
-15.5 | -0.4498 | 0.19644 | 0.0153 | -2.2898
-15 | -0.4318 | 0.18682 | 0.0098 | -2.3113
-14.5 | -0.4199 | 0.17588 | 0.0036 | -2.3874
-14 | -0.4 | 0.16768 | -0.0012 | -2.3855
-13.5 | -0.3863 | 0.15839 | -0.0065 | -2.4389
-13 | -0.3851 | 0.14671 | -0.0131 | -2.6249
-12.5 | -0.3761 | 0.13747 | -0.0184 | -2.7359
-12 | -0.3702 | 0.12794 | -0.0239 | -2.8935
-11.5 | -0.3733 | 0.11736 | -0.0302 | -3.1808
-11 | -0.3817 | 0.10647 | -0.0371 | -3.585
-10.5 | -0.3878 | 0.09637 | -0.0439 | -4.0241
-10 | -0.4032 | 0.08538 | -0.0519 | -4.7224
-9.5 | -0.4241 | 0.0743 | -0.0609 | -5.7079
-9 | -0.4474 | 0.06425 | -0.0687 | -6.9634
-8.5 | -0.4529 | 0.05298 | -0.0835 | -8.5485
-8 | -0.4298 | 0.03735 | -0.1101 | -11.5074
-7.5 | -0.3052 | 0.01178 | -0.1668 | -25.9083
-7 | -0.207 | 0.00978 | -0.1682 | -21.1656
-6.5 | -0.1175 | 0.0091 | -0.1678 | -12.9121
-6 | -0.0316 | 0.00869 | -0.1674 | -3.6364
-5.5 | 0.0526 | 0.00832 | -0.1675 | 6.3221
-5 | 0.135 | 0.00805 | -0.1677 | 16.7702
-4.5 | 0.2159 | 0.00782 | -0.1681 | 27.6087
-4 | 0.2959 | 0.00759 | -0.1688 | 38.9855
-3.5 | 0.3749 | 0.00747 | -0.1696 | 50.1874
-3 | 0.4532 | 0.00732 | -0.1706 | 61.9126
-2.5 | 0.5309 | 0.00722 | -0.1717 | 73.5319
-2 | 0.6082 | 0.00716 | -0.1729 | 84.9441
-1.5 | 0.6853 | 0.00708 | -0.1742 | 96.7938
-1 | 0.7622 | 0.00705 | -0.1756 | 108.1135
-0.5 | 0.8391 | 0.00699 | -0.1771 | 120.0429
0.5 | 0.9936 | 0.00688 | -0.1806 | 144.4186
1 | 1.0707 | 0.00691 | -0.1823 | 154.9493
1.5 | 1.1479 | 0.007 | -0.1839 | 163.9857
2 | 1.2254 | 0.00711 | -0.1856 | 172.3488
2.5 | 1.3029 | 0.0073 | -0.1872 | 178.4795
3 | 1.3805 | 0.00756 | -0.1886 | 182.6058
3.5 | 1.4584 | 0.00786 | -0.19 | 185.5471
4 | 1.5365 | 0.00827 | -0.1914 | 185.792
4.5 | 1.615 | 0.00867 | -0.1927 | 186.2745
5 | 1.6936 | 0.00918 | -0.1938 | 184.488
5.5 | 1.7702 | 0.01013 | -0.1948 | 174.7483
6 | 1.8425 | 0.01161 | -0.1955 | 158.6994
6.5 | 1.9133 | 0.01295 | -0.1955 | 147.7452
7 | 1.9729 | 0.01514 | -0.1947 | 130.3104
7.5 | 2.0009 | 0.02085 | -0.1944 | 95.9664
8 | 1.963 | 0.0277 | -0.1836 | 70.8664
8.5 | 1.9387 | 0.03392 | -0.1754 | 57.1551
9 | 1.9129 | 0.04079 | -0.1676 | 46.8963
9.5 | 1.9056 | 0.04687 | -0.1617 | 40.6571
10 | 1.9079 | 0.05251 | -0.1567 | 36.334
10.5 | 1.9176 | 0.05776 | -0.1523 | 33.1994
11 | 1.9293 | 0.06304 | -0.1482 | 30.6044
11.5 | 1.9439 | 0.06818 | -0.1444 | 28.5113
12 | 1.9559 | 0.07366 | -0.1408 | 26.5531
12.5 | 1.9714 | 0.07898 | -0.1374 | 24.9607
13 | 1.9791 | 0.08507 | -0.1341 | 23.2644
13.5 | 1.9907 | 0.09101 | -0.1312 | 21.8734
14 | 1.9991 | 0.09731 | -0.1286 | 20.5436
14.5 | 2.0042 | 0.10409 | -0.1263 | 19.2545
15 | 2.0107 | 0.11093 | -0.1245 | 18.1258
15.5 | 2.0169 | 0.11787 | -0.123 | 17.1112
16 | 2.021 | 0.12527 | -0.1222 | 16.1332
16.5 | 2.0209 | 0.13334 | -0.1222 | 15.156
17 | 2.024 | 0.14118 | -0.1226 | 14.3363
17.5 | 2.0262 | 0.14943 | -0.1237 | 13.5595
18 | 2.0273 | 0.15807 | -0.1256 | 12.8253
18.5 | 2.0262 | 0.16723 | -0.1284 | 12.1162
19 | 2.0203 | 0.17713 | -0.1323 | 11.4057
19.5 | 2.0124 | 0.18772 | -0.1374 | 10.7202
20 | 2.0033 | 0.19896 | -0.1435 | 10.0689

## 113. Re 12M Mach 0.00 (1)
BIGFOIL.COM POLAR EXPORT
MID 406w2
MID 406w2 |  |  |  | Cl Max: | 2.07 | at alpha= | 15 | deg
JavaFoil+Calcfoil stall+Eppler ext transition |  |  |  | L/D Max: | 52.718 | at alpha= | 7.5 | deg
Re: | 12000000 |  |  | Cd Min: | 0.02622 | at alpha= | -3 | deg
Mach: | 0 |  |  | Cl=0 at alpha= | -5.8307 | deg
|  |  |  | @ Cl=0.1, Cd= | 0.026341
|  |  |  | @ Cl=0.4, Cd= | 0.02622
|  |  |  | @ Cl=0.6, Cd= | 0.02635
alpha (deg) | Cl | Cd | Cm | Cl/Cd
-20 | -0.602 | 0.17517 | -0.064 | -3.437
-19.5 | -0.61 | 0.16681 | -0.065 | -3.659
-19 | -0.617 | 0.1599 | -0.066 | -3.86
-18.5 | -0.623 | 0.15198 | -0.067 | -4.099
-18 | -0.627 | 0.14762 | -0.067 | -4.245
-17.5 | -0.63 | 0.13998 | -0.068 | -4.499
-17 | -0.631 | 0.13373 | -0.069 | -4.717
-16.5 | -0.63 | 0.12684 | -0.07 | -4.967
-16 | -0.627 | 0.12102 | -0.071 | -5.181
-15.5 | -0.622 | 0.11511 | -0.073 | -5.404
-15 | -0.616 | 0.1071 | -0.076 | -5.754
-14.5 | -0.606 | 0.10212 | -0.077 | -5.933
-14 | -0.595 | 0.09444 | -0.08 | -6.302
-13.5 | -0.581 | 0.08804 | -0.082 | -6.599
-13 | -0.569 | 0.07691 | -0.088 | -7.402
-12.5 | -0.553 | 0.06783 | -0.093 | -8.158
-12 | -0.537 | 0.05796 | -0.098 | -9.258
-11.5 | -0.516 | 0.04981 | -0.102 | -10.353
-11 | -0.492 | 0.04251 | -0.107 | -11.582
-10.5 | -0.468 | 0.03824 | -0.112 | -12.249
-10 | -0.457 | 0.02765 | -0.122 | -16.525
-9.5 | -0.41 | 0.02736 | -0.122 | -14.978
-9 | -0.36 | 0.02715 | -0.123 | -13.254
-8.5 | -0.308 | 0.02701 | -0.123 | -11.389
-8 | -0.253 | 0.02689 | -0.124 | -9.421
-7.5 | -0.197 | 0.02674 | -0.124 | -7.37
-7 | -0.139 | 0.02662 | -0.125 | -5.234
-6.5 | -0.083 | 0.02654 | -0.125 | -3.129
-6 | -0.021 | 0.02646 | -0.125 | -0.79
-5.5 | 0.041 | 0.02636 | -0.126 | 1.565
-5 | 0.103 | 0.02634 | -0.126 | 3.926
-4.5 | 0.166 | 0.0263 | -0.127 | 6.294
-4 | 0.228 | 0.02627 | -0.127 | 8.667
-3.5 | 0.29 | 0.02624 | -0.128 | 11.042
-3 | 0.352 | 0.02622 | -0.128 | 13.417
-2.5 | 0.414 | 0.02622 | -0.129 | 15.784
-2 | 0.476 | 0.02624 | -0.129 | 18.134
-1.5 | 0.538 | 0.02633 | -0.13 | 20.432
-1 | 0.6 | 0.02635 | -0.13 | 22.761
-0.5 | 0.662 | 0.02636 | -0.131 | 25.106
0 | 0.724 | 0.02631 | -0.131 | 27.502
0.5 | 0.758 | 0.02641 | -0.132 | 28.695
1 | 0.817 | 0.02649 | -0.132 | 30.846
1.5 | 0.877 | 0.02662 | -0.133 | 32.926
2 | 0.936 | 0.02678 | -0.133 | 34.944
2.5 | 0.995 | 0.02693 | -0.134 | 36.947
3 | 1.054 | 0.02714 | -0.134 | 38.841
3.5 | 1.113 | 0.02734 | -0.135 | 40.71
4 | 1.172 | 0.0276 | -0.135 | 42.455
4.5 | 1.231 | 0.02787 | -0.136 | 44.164
5 | 1.289 | 0.02818 | -0.136 | 45.755
5.5 | 1.348 | 0.02845 | -0.137 | 47.384
6 | 1.407 | 0.02882 | -0.137 | 48.812
6.5 | 1.465 | 0.02917 | -0.137 | 50.228
7 | 1.523 | 0.02956 | -0.138 | 51.531
7.5 | 1.581 | 0.03 | -0.138 | 52.718
8 | 1.603 | 0.03532 | -0.136 | 45.391
8.5 | 1.649 | 0.03604 | -0.135 | 45.736
9 | 1.7 | 0.03614 | -0.135 | 47.035
9.5 | 1.752 | 0.03581 | -0.135 | 48.909
10 | 1.804 | 0.03655 | -0.135 | 49.347
10.5 | 1.855 | 0.03621 | -0.135 | 51.238
11 | 1.897 | 0.0388 | -0.136 | 48.891
11.5 | 1.936 | 0.03934 | -0.136 | 49.219
12 | 1.974 | 0.04036 | -0.136 | 48.9
12.5 | 2.003 | 0.0436 | -0.136 | 45.94
13 | 2.032 | 0.04488 | -0.136 | 45.271
13.5 | 2.049 | 0.04628 | -0.136 | 44.274
14 | 2.061 | 0.04775 | -0.136 | 43.17
14.5 | 2.068 | 0.04931 | -0.136 | 41.946
15 | 2.07 | 0.05098 | -0.137 | 40.612
15.5 | 2.066 | 0.05272 | -0.137 | 39.188
16 | 2.057 | 0.05454 | -0.137 | 37.719
16.5 | 2.043 | 0.05647 | -0.137 | 36.176
17 | 2.023 | 0.05848 | -0.137 | 34.599
17.5 | 1.999 | 0.06068 | -0.137 | 32.939
18 | 1.97 | 0.06303 | -0.137 | 31.257
18.5 | 1.937 | 0.06551 | -0.137 | 29.564
19 | 1.9 | 0.06811 | -0.137 | 27.89
19.5 | 1.859 | 0.07091 | -0.138 | 26.218
20 | 1.816 | 0.0738 | -0.138 | 24.608

## 114. Re 12M Mach 0.00 (2)
BIGFOIL.COM POLAR EXPORT
MID 406w2
MID 406w2 |  |  |  | Cl Max: | 2.1702 | at alpha= | 18 | deg
XFOIL ncrit=9 |  |  |  | L/D Max: | 169.152 | at alpha= | 4 | deg
Re: | 12000000 |  |  | Cd Min: | 0.09098 | at alpha= | 20 | deg
Mach: | 0 |  |  | Cl=0 at alpha= | -6.0411 | deg
|  |  |  | @ Cl=0.1, Cd= | 0.0073903
|  |  |  | @ Cl=0.4, Cd= | 0.00688
|  |  |  | @ Cl=0.6, Cd= | 0.0066733
alpha (deg) | Cl | Cd | Cm | Cl/Cd
-20 | -1.586 | 0.04776 | -0.0692 | -33.2077
-19.5 | -1.6159 | 0.02662 | -0.1005 | -60.7025
-19 | -1.5659 | 0.02388 | -0.1046 | -65.5737
-18.5 | -1.5126 | 0.02204 | -0.1072 | -68.6298
-18 | -1.4572 | 0.02059 | -0.1091 | -70.7722
-17.5 | -1.4005 | 0.01938 | -0.1107 | -72.2652
-17 | -1.3428 | 0.01832 | -0.1122 | -73.2969
-16.5 | -1.2843 | 0.01735 | -0.1137 | -74.0231
-16 | -1.2251 | 0.01633 | -0.1152 | -75.0214
-15.5 | -1.1652 | 0.01539 | -0.1167 | -75.7115
-15 | -1.105 | 0.01454 | -0.118 | -75.9972
-14.5 | -1.0444 | 0.01384 | -0.1193 | -75.4624
-14 | -0.9837 | 0.01326 | -0.1204 | -74.1855
-13.5 | -0.9226 | 0.0127 | -0.1215 | -72.6457
-13 | -0.8612 | 0.01208 | -0.1228 | -71.2914
-12.5 | -0.7996 | 0.01153 | -0.1239 | -69.3495
-12 | -0.7381 | 0.01108 | -0.125 | -66.6155
-11.5 | -0.6764 | 0.01063 | -0.1261 | -63.6312
-11 | -0.6145 | 0.01017 | -0.1272 | -60.4228
-10.5 | -0.5527 | 0.00983 | -0.1282 | -56.2258
-10 | -0.4907 | 0.00948 | -0.1293 | -51.7616
-9.5 | -0.4287 | 0.00915 | -0.1304 | -46.8525
-9 | -0.3669 | 0.00889 | -0.1313 | -41.2711
-8.5 | -0.3049 | 0.00861 | -0.1323 | -35.4123
-8 | -0.2429 | 0.00835 | -0.1334 | -29.0898
-7.5 | -0.1809 | 0.00816 | -0.1343 | -22.1691
-7 | -0.119 | 0.00799 | -0.1353 | -14.8936
-6.5 | -0.0569 | 0.00778 | -0.1364 | -7.3136
-6 | 0.0051 | 0.0076 | -0.1374 | 0.67105
-5.5 | 0.067 | 0.00747 | -0.1384 | 8.9692
-5 | 0.1291 | 0.00732 | -0.1394 | 17.6366
-4.5 | 0.1911 | 0.00721 | -0.1405 | 26.5049
-4 | 0.253 | 0.00709 | -0.1415 | 35.6841
-3.5 | 0.3149 | 0.00698 | -0.1426 | 45.1146
-3 | 0.3768 | 0.00691 | -0.1436 | 54.5297
-2.5 | 0.4386 | 0.00683 | -0.1447 | 64.2167
-2 | 0.5005 | 0.00676 | -0.1458 | 74.0385
-1.5 | 0.5623 | 0.00671 | -0.147 | 83.8003
-1 | 0.624 | 0.00665 | -0.1481 | 93.8346
-0.5 | 0.6858 | 0.0066 | -0.1493 | 103.9091
0 | 0.7477 | 0.00655 | -0.1506 | 114.1527
0.5 | 0.8095 | 0.0065 | -0.1519 | 124.5385
1 | 0.8711 | 0.00651 | -0.1531 | 133.8095
1.5 | 0.9325 | 0.00655 | -0.1544 | 142.3664
2 | 0.9938 | 0.00661 | -0.1557 | 150.348
2.5 | 1.0549 | 0.00671 | -0.157 | 157.2131
3 | 1.1156 | 0.00687 | -0.1583 | 162.3872
3.5 | 1.1761 | 0.00711 | -0.1595 | 165.4149
4 | 1.2365 | 0.00731 | -0.1607 | 169.1518
4.5 | 1.2964 | 0.00768 | -0.162 | 168.8021
5.5 | 1.4142 | 0.009 | -0.1647 | 157.1333
6 | 1.4728 | 0.00948 | -0.1659 | 155.3586
6.5 | 1.5308 | 0.01002 | -0.1671 | 152.7745
7 | 1.5883 | 0.01054 | -0.1682 | 150.6926
7.5 | 1.6445 | 0.01123 | -0.1692 | 146.4381
8 | 1.6997 | 0.01194 | -0.1701 | 142.3534
8.5 | 1.7517 | 0.01246 | -0.1705 | 140.5859
9 | 1.8035 | 0.01334 | -0.1709 | 135.1949
9.5 | 1.854 | 0.0142 | -0.171 | 130.5634
10 | 1.9029 | 0.01503 | -0.1709 | 126.6068
10.5 | 1.9494 | 0.01592 | -0.1704 | 122.4497
11 | 1.9933 | 0.01686 | -0.1696 | 118.2266
11.5 | 2.0293 | 0.01823 | -0.1678 | 111.3165
12 | 2.039 | 0.02173 | -0.1641 | 93.8334
12.5 | 2.0586 | 0.02488 | -0.162 | 82.7412
13 | 2.0789 | 0.02779 | -0.1597 | 74.8075
13.5 | 2.0896 | 0.03147 | -0.1566 | 66.3997
14 | 2.1029 | 0.0348 | -0.1537 | 60.4282
14.5 | 2.1118 | 0.03852 | -0.1506 | 54.8235
15 | 2.1195 | 0.04241 | -0.1476 | 49.9764
15.5 | 2.1345 | 0.04582 | -0.1453 | 46.5845
16 | 2.143 | 0.05 | -0.1429 | 42.86
16.5 | 2.1507 | 0.05434 | -0.1406 | 39.5786
17 | 2.1594 | 0.05867 | -0.1386 | 36.8059
17.5 | 2.1613 | 0.06368 | -0.1363 | 33.94
18 | 2.1702 | 0.06799 | -0.1345 | 31.9194
18.5 | 2.1694 | 0.07349 | -0.1326 | 29.5197
19 | 2.1696 | 0.0789 | -0.131 | 27.4981
19.5 | 2.1663 | 0.08485 | -0.1295 | 25.5309
20 | 2.1616 | 0.09098 | -0.1283 | 23.7591

## 115. Re 12M Mach 0.10 (1)
BIGFOIL.COM POLAR EXPORT
MID 406w2
MID 406w2 |  |  |  | Cl Max: | 2.066 | at alpha= | 14.5 | deg
JavaFoil+Calcfoil stall+Eppler ext transition |  |  |  | L/D Max: | 51.591 | at alpha= | 7 | deg
Re: | 12000000 |  |  | Cd Min: | 0.02623 | at alpha= | -2.5 | deg
Mach: | 0.1 |  |  | Cl=0 at alpha= | -5.8307 | deg
|  |  |  | @ Cl=0.1, Cd= | 0.026352
|  |  |  | @ Cl=0.4, Cd= | 0.026233
|  |  |  | @ Cl=0.6, Cd= | 0.026368
alpha (deg) | Cl | Cd | Cm | Cl/Cd
-20 | -0.558 | 0.17787 | -0.064 | -3.138
-19.5 | -0.569 | 0.17033 | -0.064 | -3.34
-19 | -0.579 | 0.16298 | -0.065 | -3.552
-18.5 | -0.587 | 0.15592 | -0.066 | -3.767
-18 | -0.594 | 0.15001 | -0.066 | -3.962
-17.5 | -0.6 | 0.14249 | -0.067 | -4.212
-17 | -0.604 | 0.13617 | -0.068 | -4.435
-16.5 | -0.606 | 0.13013 | -0.069 | -4.654
-16 | -0.606 | 0.12328 | -0.07 | -4.914
-15.5 | -0.603 | 0.11757 | -0.071 | -5.129
-15 | -0.599 | 0.10984 | -0.074 | -5.455
-14.5 | -0.591 | 0.10485 | -0.075 | -5.637
-14 | -0.582 | 0.0973 | -0.078 | -5.985
-13.5 | -0.57 | 0.09091 | -0.081 | -6.268
-13 | -0.559 | 0.08043 | -0.086 | -6.948
-12.5 | -0.544 | 0.07163 | -0.091 | -7.591
-12 | -0.528 | 0.06144 | -0.096 | -8.597
-11.5 | -0.509 | 0.05271 | -0.101 | -9.65
-11 | -0.487 | 0.04399 | -0.106 | -11.066
-10.5 | -0.463 | 0.0392 | -0.111 | -11.803
-10 | -0.457 | 0.02775 | -0.122 | -16.452
-9.5 | -0.41 | 0.02741 | -0.123 | -14.956
-9 | -0.36 | 0.0272 | -0.123 | -13.251
-8.5 | -0.308 | 0.02705 | -0.124 | -11.399
-8 | -0.254 | 0.02692 | -0.124 | -9.437
-7.5 | -0.198 | 0.02677 | -0.125 | -7.387
-7 | -0.14 | 0.02664 | -0.125 | -5.248
-6.5 | -0.083 | 0.02656 | -0.126 | -3.142
-6 | -0.021 | 0.02648 | -0.126 | -0.793
-5.5 | 0.041 | 0.02638 | -0.127 | 1.572
-5 | 0.104 | 0.02635 | -0.127 | 3.943
-4.5 | 0.166 | 0.02631 | -0.128 | 6.323
-4 | 0.229 | 0.02628 | -0.128 | 8.706
-3.5 | 0.291 | 0.02625 | -0.128 | 11.092
-3 | 0.354 | 0.02624 | -0.129 | 13.478
-2.5 | 0.416 | 0.02623 | -0.129 | 15.856
-2 | 0.478 | 0.02626 | -0.13 | 18.217
-1.5 | 0.541 | 0.02634 | -0.13 | 20.524
-1 | 0.603 | 0.02637 | -0.131 | 22.861
-0.5 | 0.665 | 0.02638 | -0.131 | 25.211
0 | 0.727 | 0.02633 | -0.132 | 27.623
0.5 | 0.761 | 0.02643 | -0.132 | 28.789
1 | 0.82 | 0.02651 | -0.133 | 30.943
1.5 | 0.88 | 0.02664 | -0.133 | 33.029
2 | 0.939 | 0.0268 | -0.134 | 35.049
2.5 | 0.999 | 0.02696 | -0.134 | 37.054
3 | 1.058 | 0.02717 | -0.135 | 38.948
3.5 | 1.117 | 0.02738 | -0.135 | 40.808
4 | 1.177 | 0.02765 | -0.136 | 42.551
4.5 | 1.236 | 0.02792 | -0.136 | 44.257
5 | 1.295 | 0.02824 | -0.137 | 45.841
5.5 | 1.353 | 0.02851 | -0.137 | 47.476
6 | 1.412 | 0.02888 | -0.138 | 48.896
6.5 | 1.471 | 0.02924 | -0.138 | 50.301
7 | 1.529 | 0.02964 | -0.139 | 51.591
7.5 | 1.56 | 0.03512 | -0.137 | 44.433
8 | 1.607 | 0.03484 | -0.136 | 46.128
8.5 | 1.653 | 0.03632 | -0.136 | 45.515
9 | 1.705 | 0.0364 | -0.136 | 46.837
9.5 | 1.757 | 0.03607 | -0.136 | 48.714
10 | 1.809 | 0.03577 | -0.136 | 50.572
10.5 | 1.861 | 0.03649 | -0.136 | 51.009
11 | 1.903 | 0.03914 | -0.136 | 48.621
11.5 | 1.942 | 0.03967 | -0.136 | 48.94
12 | 1.979 | 0.04075 | -0.137 | 48.547
12.5 | 2.008 | 0.04404 | -0.136 | 45.58
13 | 2.035 | 0.04536 | -0.136 | 44.86
13.5 | 2.051 | 0.04682 | -0.137 | 43.805
14 | 2.061 | 0.04832 | -0.137 | 42.656
14.5 | 2.066 | 0.04993 | -0.137 | 41.379
15 | 2.065 | 0.05172 | -0.137 | 39.925
15.5 | 2.058 | 0.05349 | -0.137 | 38.475
16 | 2.045 | 0.05538 | -0.137 | 36.93
16.5 | 2.027 | 0.05751 | -0.138 | 35.239
17 | 2.003 | 0.0595 | -0.138 | 33.659
17.5 | 1.973 | 0.06178 | -0.138 | 31.943
18 | 1.939 | 0.0642 | -0.138 | 30.21
18.5 | 1.901 | 0.0669 | -0.138 | 28.407
19 | 1.858 | 0.06963 | -0.138 | 26.677
19.5 | 1.811 | 0.07253 | -0.138 | 24.973

## 116. Re 12M Mach 0.10 (2)
BIGFOIL.COM POLAR EXPORT
MID 406w2
MID 406w2 |  |  |  | Cl Max: | 2.1633 | at alpha= | 18 | deg
XFOIL ncrit=9 |  |  |  | L/D Max: | 170.039 | at alpha= | 4.5 | deg
Re: | 12000000 |  |  | Cd Min: | 0.20238 | at alpha= | -20 | deg
Mach: | 0.1 |  |  | Cl=0 at alpha= | -6.0351 | deg
|  |  |  | @ Cl=0.1, Cd= | 0.007406
|  |  |  | @ Cl=0.4, Cd= | 0.0068899
|  |  |  | @ Cl=0.6, Cd= | 0.0066828
alpha (deg) | Cl | Cd | Cm | Cl/Cd
-20 | -0.7245 | 0.20238 | 0.0372 | -3.5799
-19 | -1.5888 | 0.03391 | -0.0893 | -46.8534
-18.5 | -1.5381 | 0.02492 | -0.1072 | -61.7215
-18 | -1.4835 | 0.02251 | -0.1105 | -65.904
-17.5 | -1.4263 | 0.02079 | -0.1126 | -68.6051
-17 | -1.3674 | 0.01942 | -0.1143 | -70.4119
-16.5 | -1.3075 | 0.01827 | -0.1158 | -71.5654
-16 | -1.2469 | 0.01727 | -0.1171 | -72.2003
-15.5 | -1.1857 | 0.01623 | -0.1185 | -73.0561
-15 | -1.124 | 0.01523 | -0.1198 | -73.8017
-14.5 | -1.0619 | 0.01433 | -0.1211 | -74.1033
-14 | -0.9996 | 0.01361 | -0.1223 | -73.446
-13.5 | -0.9372 | 0.01302 | -0.1233 | -71.9816
-13 | -0.8746 | 0.01244 | -0.1244 | -70.3055
-12.5 | -0.8117 | 0.01179 | -0.1255 | -68.8465
-12 | -0.7489 | 0.01125 | -0.1265 | -66.5689
-11.5 | -0.6861 | 0.01082 | -0.1275 | -63.4104
-11 | -0.6231 | 0.01032 | -0.1286 | -60.3779
-10.5 | -0.5602 | 0.00992 | -0.1296 | -56.4718
-10 | -0.4974 | 0.00959 | -0.1305 | -51.8665
-9.5 | -0.4345 | 0.00922 | -0.1315 | -47.1258
-9 | -0.3717 | 0.00894 | -0.1325 | -41.5772
-8.5 | -0.309 | 0.00867 | -0.1334 | -35.6401
-8 | -0.2462 | 0.00839 | -0.1344 | -29.3445
-7.5 | -0.1835 | 0.00819 | -0.1354 | -22.4054
-7 | -0.121 | 0.00803 | -0.1363 | -15.0685
-6.5 | -0.0582 | 0.00781 | -0.1373 | -7.452
-6 | 0.0044 | 0.00762 | -0.1383 | 0.57743
-5.5 | 0.0669 | 0.00748 | -0.1393 | 8.9439
-5 | 0.1295 | 0.00734 | -0.1403 | 17.6431
-4.5 | 0.192 | 0.00722 | -0.1413 | 26.5928
-4 | 0.2544 | 0.0071 | -0.1424 | 35.831
-3.5 | 0.3168 | 0.00698 | -0.1434 | 45.3868
-3 | 0.3792 | 0.00692 | -0.1445 | 54.7977
-2.5 | 0.4415 | 0.00683 | -0.1456 | 64.6413
-2 | 0.5038 | 0.00677 | -0.1467 | 74.4165
-1.5 | 0.5661 | 0.00671 | -0.1478 | 84.3666
-1 | 0.6283 | 0.00666 | -0.149 | 94.3393
-0.5 | 0.6905 | 0.00661 | -0.1502 | 104.4629
0 | 0.7529 | 0.00656 | -0.1515 | 114.7713
0.5 | 0.8151 | 0.00651 | -0.1528 | 125.2074
1 | 0.8771 | 0.00652 | -0.1541 | 134.5245
1.5 | 0.939 | 0.00656 | -0.1553 | 143.1402
2 | 1.0008 | 0.00662 | -0.1567 | 151.1782
2.5 | 1.0624 | 0.00673 | -0.158 | 157.8603
3 | 1.1236 | 0.00689 | -0.1592 | 163.0769
3.5 | 1.1845 | 0.00712 | -0.1604 | 166.3624
4 | 1.2454 | 0.00733 | -0.1617 | 169.9045
4.5 | 1.3059 | 0.00768 | -0.163 | 170.0391
5 | 1.3652 | 0.00854 | -0.1644 | 159.8595
6 | 1.4839 | 0.00953 | -0.1669 | 155.7083
6.5 | 1.5423 | 0.01008 | -0.168 | 153.006
7 | 1.6003 | 0.01062 | -0.1691 | 150.6874
7.5 | 1.6569 | 0.01134 | -0.1701 | 146.1111
8 | 1.7124 | 0.01208 | -0.1709 | 141.755
8.5 | 1.7648 | 0.01261 | -0.1712 | 139.9524
9 | 1.8167 | 0.01353 | -0.1715 | 134.272
9.5 | 1.8668 | 0.01446 | -0.1714 | 129.101
10 | 1.9155 | 0.01533 | -0.1711 | 124.9511
10.5 | 1.961 | 0.0163 | -0.1704 | 120.3067
11 | 2.0035 | 0.01737 | -0.1693 | 115.3425
11.5 | 2.0203 | 0.02017 | -0.1657 | 100.1636
12 | 2.0413 | 0.02327 | -0.1636 | 87.7224
12.5 | 2.0598 | 0.0265 | -0.1612 | 77.7283
13 | 2.0782 | 0.02956 | -0.1586 | 70.3045
13.5 | 2.0891 | 0.03319 | -0.1553 | 62.9437
14 | 2.1017 | 0.03661 | -0.1523 | 57.4078
14.5 | 2.1097 | 0.04044 | -0.1491 | 52.1686
15 | 2.119 | 0.04442 | -0.1463 | 47.7037
15.5 | 2.1311 | 0.04832 | -0.1439 | 44.1039
16 | 2.138 | 0.05275 | -0.1414 | 40.5308
16.5 | 2.1472 | 0.05704 | -0.1392 | 37.6438
17 | 2.1588 | 0.06107 | -0.1372 | 35.3496
17.5 | 2.1598 | 0.06631 | -0.1349 | 32.5713
18 | 2.1633 | 0.07141 | -0.1331 | 30.2941
18.5 | 2.1607 | 0.07717 | -0.1311 | 27.9992
19 | 2.1611 | 0.08272 | -0.1296 | 26.1255
19.5 | 2.1563 | 0.08896 | -0.1282 | 24.239
20 | 2.1518 | 0.09514 | -0.1271 | 22.6172

## 117. Re 12M Mach 0.25 (1)
BIGFOIL.COM POLAR EXPORT
MID 406w2
MID 406w2 |  |  |  | Cl Max: | 2.051 | at alpha= | 13.5 | deg
JavaFoil+Calcfoil stall+Eppler ext transition |  |  |  | L/D Max: | 50.842 | at alpha= | 10 | deg
Re: | 12000000 |  |  | Cd Min: | 0.02632 | at alpha= | -3 | deg
Mach: | 0.25 |  |  | Cl=0 at alpha= | -5.8308 | deg
|  |  |  | @ Cl=0.1, Cd= | 0.026444
|  |  |  | @ Cl=0.4, Cd= | 0.026343
|  |  |  | @ Cl=0.6, Cd= | 0.026436
alpha (deg) | Cl | Cd | Cm | Cl/Cd
-18.5 | -0.248 | 0.18089 | -0.06 | -1.369
-18 | -0.291 | 0.17675 | -0.061 | -1.648
-17.5 | -0.329 | 0.16445 | -0.061 | -2.003
-17 | -0.363 | 0.1558 | -0.062 | -2.332
-16.5 | -0.393 | 0.14757 | -0.063 | -2.666
-16 | -0.419 | 0.14032 | -0.064 | -2.989
-15.5 | -0.442 | 0.13147 | -0.066 | -3.36
-15 | -0.46 | 0.12385 | -0.067 | -3.711
-14.5 | -0.473 | 0.11803 | -0.068 | -4.006
-14 | -0.481 | 0.11144 | -0.069 | -4.321
-13.5 | -0.485 | 0.10529 | -0.071 | -4.608
-13 | -0.484 | 0.09901 | -0.073 | -4.89
-12.5 | -0.479 | 0.09237 | -0.076 | -5.181
-12 | -0.471 | 0.08302 | -0.083 | -5.673
-11.5 | -0.458 | 0.07519 | -0.088 | -6.086
-11 | -0.444 | 0.06367 | -0.096 | -6.976
-10.5 | -0.427 | 0.05218 | -0.103 | -8.192
-10 | -0.408 | 0.0413 | -0.111 | -9.884
-9.5 | -0.385 | 0.0371 | -0.118 | -10.363
-9 | -0.361 | 0.02748 | -0.127 | -13.144
-8.5 | -0.311 | 0.02729 | -0.127 | -11.389
-8 | -0.257 | 0.02711 | -0.128 | -9.492
-7.5 | -0.201 | 0.02694 | -0.128 | -7.46
-7 | -0.143 | 0.02681 | -0.129 | -5.315
-6.5 | -0.086 | 0.02668 | -0.129 | -3.215
-6 | -0.022 | 0.02658 | -0.13 | -0.812
-5.5 | 0.043 | 0.02648 | -0.13 | 1.608
-5 | 0.107 | 0.02644 | -0.131 | 4.039
-4.5 | 0.171 | 0.0264 | -0.131 | 6.475
-4 | 0.235 | 0.02635 | -0.132 | 8.922
-3.5 | 0.299 | 0.02635 | -0.132 | 11.358
-3 | 0.363 | 0.02632 | -0.133 | 13.807
-2.5 | 0.427 | 0.02636 | -0.133 | 16.215
-2 | 0.492 | 0.02633 | -0.134 | 18.665
-1.5 | 0.556 | 0.02638 | -0.134 | 21.061
-1 | 0.619 | 0.02646 | -0.135 | 23.416
-0.5 | 0.683 | 0.02649 | -0.135 | 25.797
0 | 0.747 | 0.02643 | -0.136 | 28.274
0.5 | 0.777 | 0.02654 | -0.136 | 29.259
1 | 0.838 | 0.02666 | -0.137 | 31.416
1.5 | 0.898 | 0.02678 | -0.137 | 33.539
2 | 0.959 | 0.02699 | -0.138 | 35.536
2.5 | 1.02 | 0.02713 | -0.138 | 37.575
3 | 1.08 | 0.02738 | -0.139 | 39.446
3.5 | 1.14 | 0.02761 | -0.139 | 41.311
4 | 1.201 | 0.02789 | -0.14 | 43.055
4.5 | 1.261 | 0.0282 | -0.14 | 44.715
5 | 1.321 | 0.02855 | -0.141 | 46.275
5.5 | 1.381 | 0.02882 | -0.141 | 47.92
6 | 1.441 | 0.02928 | -0.142 | 49.216
6.5 | 1.501 | 0.02968 | -0.142 | 50.569
7 | 1.528 | 0.03489 | -0.139 | 43.792
7.5 | 1.579 | 0.03505 | -0.139 | 45.049
8 | 1.63 | 0.03549 | -0.139 | 45.928
8.5 | 1.679 | 0.03585 | -0.139 | 46.836
9 | 1.732 | 0.03576 | -0.139 | 48.439
9.5 | 1.786 | 0.03648 | -0.139 | 48.954
10 | 1.839 | 0.03617 | -0.139 | 50.842
10.5 | 1.892 | 0.03986 | -0.139 | 47.469
11 | 1.932 | 0.04088 | -0.139 | 47.261
11.5 | 1.968 | 0.04168 | -0.139 | 47.212
12 | 2.002 | 0.04288 | -0.14 | 46.675
12.5 | 2.026 | 0.04667 | -0.139 | 43.415
13 | 2.046 | 0.0483 | -0.14 | 42.369
13.5 | 2.051 | 0.04999 | -0.14 | 41.024
14 | 2.047 | 0.05182 | -0.14 | 39.498
14.5 | 2.034 | 0.05378 | -0.14 | 37.819
15 | 2.011 | 0.05592 | -0.14 | 35.964
15.5 | 1.979 | 0.05831 | -0.14 | 33.938
16 | 1.937 | 0.06081 | -0.14 | 31.854
16.5 | 1.885 | 0.06348 | -0.14 | 29.697
17 | 1.824 | 0.06636 | -0.14 | 27.481
17.5 | 1.753 | 0.06932 | -0.141 | 25.294
18 | 1.674 | 0.07296 | -0.141 | 22.943
18.5 | 1.587 | 0.07677 | -0.14 | 20.67

## 118. Re 12M Mach 0.25 (2)
BIGFOIL.COM POLAR EXPORT
MID 406w2
MID 406w2 |  |  |  | Cl Max: | 2.1355 | at alpha= | 17 | deg
XFOIL ncrit=9 |  |  |  | L/D Max: | 176.088 | at alpha= | 4.5 | deg
Re: | 12000000 |  |  | Cd Min: | 0.22503 | at alpha= | -20 | deg
Mach: | 0.25 |  |  | Cl=0 at alpha= | -5.9992 | deg
|  |  |  | @ Cl=0.1, Cd= | 0.0074873
|  |  |  | @ Cl=0.4, Cd= | 0.0069573
|  |  |  | @ Cl=0.6, Cd= | 0.0067401
alpha (deg) | Cl | Cd | Cm | Cl/Cd
-20 | -0.6784 | 0.22503 | 0.0481 | -3.0147
-19.5 | -0.6713 | 0.21445 | 0.0412 | -3.1303
-19 | -0.6546 | 0.20727 | 0.0361 | -3.1582
-18.5 | -0.6514 | 0.19614 | 0.029 | -3.3211
-18 | -0.6494 | 0.18545 | 0.0222 | -3.5018
-17.5 | -0.6384 | 0.17735 | 0.0169 | -3.5997
-17 | -0.6408 | 0.16626 | 0.0101 | -3.8542
-16.5 | -0.6466 | 0.15506 | 0.0032 | -4.17
-16 | -1.2726 | 0.0543 | -0.0749 | -23.4365
-15.5 | -1.3085 | 0.02468 | -0.1235 | -53.0186
-15 | -1.2408 | 0.02111 | -0.1283 | -58.7778
-14.5 | -1.1704 | 0.01886 | -0.1306 | -62.0573
-14 | -1.0992 | 0.01722 | -0.1319 | -63.8328
-13.5 | -1.0279 | 0.01588 | -0.1329 | -64.7292
-13 | -0.9563 | 0.01454 | -0.134 | -65.7703
-12.5 | -0.8853 | 0.01349 | -0.1348 | -65.6264
-12 | -0.8148 | 0.01268 | -0.1354 | -64.2587
-11.5 | -0.7448 | 0.012 | -0.1358 | -62.0667
-11 | -0.6749 | 0.01125 | -0.1366 | -59.9911
-10.5 | -0.6057 | 0.01071 | -0.1371 | -56.5546
-10 | -0.5368 | 0.01017 | -0.1378 | -52.7827
-9.5 | -0.4685 | 0.00971 | -0.1384 | -48.2492
-9 | -0.4006 | 0.00929 | -0.139 | -43.1216
-8.5 | -0.3331 | 0.00895 | -0.1396 | -37.2179
-8 | -0.266 | 0.00867 | -0.1403 | -30.6805
-7.5 | -0.199 | 0.00838 | -0.141 | -23.747
-7 | -0.1325 | 0.00816 | -0.1418 | -16.2377
-6.5 | -0.0663 | 0.00795 | -0.1425 | -8.3396
-6 | -0.0001 | 0.00772 | -0.1434 | -0.012953
-5.5 | 0.0657 | 0.00755 | -0.1442 | 8.702
-5 | 0.1313 | 0.00743 | -0.1452 | 17.6716
-4.5 | 0.1969 | 0.00727 | -0.1461 | 27.0839
-4 | 0.2622 | 0.00714 | -0.1471 | 36.7227
-3.5 | 0.3275 | 0.00703 | -0.1481 | 46.5861
-3 | 0.3925 | 0.00697 | -0.1492 | 56.3128
-2.5 | 0.4575 | 0.00686 | -0.1503 | 66.691
-2 | 0.5224 | 0.00681 | -0.1514 | 76.7107
-1.5 | 0.5872 | 0.00675 | -0.1526 | 86.9926
-1 | 0.6519 | 0.0067 | -0.1538 | 97.2985
-0.5 | 0.7167 | 0.00665 | -0.155 | 107.7744
0 | 0.7816 | 0.0066 | -0.1564 | 118.4242
0.5 | 0.8465 | 0.00655 | -0.1578 | 129.2366
1 | 0.911 | 0.00656 | -0.1591 | 138.872
1.5 | 0.9756 | 0.00661 | -0.1604 | 147.5946
2 | 1.04 | 0.00667 | -0.1618 | 155.922
2.5 | 1.1043 | 0.0068 | -0.1632 | 162.3971
3 | 1.1682 | 0.00699 | -0.1645 | 167.1245
3.5 | 1.232 | 0.00722 | -0.1657 | 170.6371
4 | 1.2958 | 0.00745 | -0.167 | 173.9329
4.5 | 1.3594 | 0.00772 | -0.1682 | 176.0881
5 | 1.4217 | 0.00857 | -0.1697 | 165.8926
5.5 | 1.4838 | 0.00926 | -0.171 | 160.2376
6 | 1.5459 | 0.00982 | -0.1721 | 157.4236
6.5 | 1.6072 | 0.01044 | -0.1732 | 153.9464
7 | 1.6678 | 0.0111 | -0.1741 | 150.2523
7.5 | 1.7266 | 0.01194 | -0.1748 | 144.6064
8.5 | 1.8352 | 0.01375 | -0.1749 | 133.4691
9.5 | 1.9335 | 0.01612 | -0.1733 | 119.9442
10 | 1.9746 | 0.01765 | -0.1715 | 111.8754
10.5 | 1.987 | 0.02174 | -0.1684 | 91.3983
11 | 2.0074 | 0.02513 | -0.1656 | 79.8806
11.5 | 2.0255 | 0.0285 | -0.1624 | 71.0702
12 | 2.0385 | 0.03223 | -0.1588 | 63.2485
12.5 | 2.0483 | 0.03613 | -0.155 | 56.6925
13 | 2.0604 | 0.03989 | -0.1515 | 51.652
13.5 | 2.0698 | 0.04408 | -0.1481 | 46.9555
14 | 2.0871 | 0.04772 | -0.1453 | 43.7364
14.5 | 2.0979 | 0.05208 | -0.1425 | 40.2823
15 | 2.1052 | 0.05687 | -0.1396 | 37.0178
15.5 | 2.1164 | 0.06139 | -0.1372 | 34.4747
16 | 2.1232 | 0.06631 | -0.1346 | 32.0193
16.5 | 2.1308 | 0.07125 | -0.1323 | 29.906
17 | 2.1355 | 0.07657 | -0.1302 | 27.8895
17.5 | 2.1335 | 0.08268 | -0.1281 | 25.8043
18 | 2.1351 | 0.08854 | -0.1265 | 24.1145
18.5 | 2.1297 | 0.09517 | -0.1249 | 22.3779
19 | 2.1257 | 0.1018 | -0.1238 | 20.8811
19.5 | 2.1153 | 0.10928 | -0.1231 | 19.3567
20 | 2.1068 | 0.11656 | -0.1229 | 18.0748

## 119. Re 12M Mach 0.50 (1)
BIGFOIL.COM POLAR EXPORT
MID 406w2
MID 406w2 |  |  |  | Cl Max: | 1.941 | at alpha= | 10.5 | deg
JavaFoil+Calcfoil stall+Eppler ext transition |  |  |  | L/D Max: | 44.522 | at alpha= | 7 | deg
Re: | 12000000 |  |  | Cd Min: | 0.0267 | at alpha= | -3.5 | deg
Mach: | 0.5 |  |  | Cl=0 at alpha= | -5.8333 | deg
|  |  |  | @ Cl=0.1, Cd= | 0.026957
|  |  |  | @ Cl=0.4, Cd= | 0.026728
|  |  |  | @ Cl=0.6, Cd= | 0.026805
alpha (deg) | Cl | Cd | Cm | Cl/Cd
-20 | -0.82 | 0.17857 | -0.08 | -4.595
-19.5 | -0.791 | 0.17745 | -0.078 | -4.458
-19 | -0.762 | 0.17459 | -0.078 | -4.364
-18.5 | -0.733 | 0.15952 | -0.077 | -4.595
-18 | -0.705 | 0.15521 | -0.077 | -4.541
-17.5 | -0.678 | 0.14687 | -0.079 | -4.614
-17 | -0.649 | 0.13981 | -0.079 | -4.641
-16.5 | -0.619 | 0.13413 | -0.078 | -4.617
-16 | -0.59 | 0.13152 | -0.076 | -4.483
-15.5 | -0.561 | 0.1235 | -0.077 | -4.545
-15 | -0.533 | 0.11754 | -0.078 | -4.533
-14.5 | -0.503 | 0.12151 | -0.076 | -4.142
-14 | -0.474 | 0.11662 | -0.076 | -4.067
-13.5 | -0.445 | 0.11109 | -0.076 | -4.009
-13 | -0.418 | 0.1029 | -0.079 | -4.058
-12.5 | -0.39 | 0.09575 | -0.082 | -4.071
-12 | -0.362 | 0.08868 | -0.086 | -4.086
-11.5 | -0.329 | 0.09941 | -0.073 | -3.308
-11 | -0.3 | 0.09292 | -0.074 | -3.23
-10.5 | -0.272 | 0.08542 | -0.078 | -3.183
-10 | -0.244 | 0.07878 | -0.083 | -3.098
-9.5 | -0.218 | 0.06884 | -0.095 | -3.173
-9 | -0.184 | 0.07823 | -0.074 | -2.353
-8.5 | -0.156 | 0.07109 | -0.082 | -2.195
-8 | -0.126 | 0.07432 | -0.073 | -1.693
-7.5 | -0.153 | 0.06456 | -0.088 | -2.366
-7 | -0.134 | 0.03708 | -0.132 | -3.61
-6.5 | -0.096 | 0.02749 | -0.144 | -3.488
-6 | -0.024 | 0.02724 | -0.145 | -0.886
-5.5 | 0.048 | 0.02703 | -0.145 | 1.762
-5 | 0.119 | 0.02693 | -0.146 | 4.434
-4.5 | 0.191 | 0.02682 | -0.147 | 7.126
-4 | 0.263 | 0.02677 | -0.147 | 9.821
-3.5 | 0.335 | 0.0267 | -0.148 | 12.529
-3 | 0.406 | 0.02673 | -0.148 | 15.196
-2.5 | 0.478 | 0.0267 | -0.149 | 17.9
-2 | 0.55 | 0.02677 | -0.149 | 20.525
-1.5 | 0.621 | 0.02682 | -0.15 | 23.156
-1 | 0.693 | 0.02685 | -0.15 | 25.791
-0.5 | 0.764 | 0.02691 | -0.151 | 28.39
0 | 0.835 | 0.02696 | -0.152 | 30.987
0.5 | 0.81 | 0.02712 | -0.152 | 29.854
1 | 0.873 | 0.02731 | -0.153 | 31.951
1.5 | 0.935 | 0.02754 | -0.153 | 33.959
2 | 0.998 | 0.0278 | -0.154 | 35.903
2.5 | 1.061 | 0.02809 | -0.154 | 37.761
3 | 1.123 | 0.02847 | -0.155 | 39.448
3.5 | 1.185 | 0.02884 | -0.155 | 41.099
4 | 1.219 | 0.03464 | -0.152 | 35.2
4.5 | 1.274 | 0.03408 | -0.152 | 37.377
5 | 1.33 | 0.03411 | -0.152 | 38.977
5.5 | 1.386 | 0.03408 | -0.152 | 40.664
6 | 1.442 | 0.03404 | -0.152 | 42.35
6.5 | 1.498 | 0.03493 | -0.152 | 42.875
7 | 1.554 | 0.03489 | -0.152 | 44.522
7.5 | 1.609 | 0.03775 | -0.152 | 42.62
8 | 1.662 | 0.0412 | -0.152 | 40.329
8.5 | 1.718 | 0.04289 | -0.152 | 40.048
9 | 1.774 | 0.04452 | -0.152 | 39.842
9.5 | 1.83 | 0.04625 | -0.152 | 39.553
10 | 1.885 | 0.0482 | -0.153 | 39.113
10.5 | 1.941 | 0.05028 | -0.153 | 38.599
11 | 1.929 | 0.05588 | -0.152 | 34.522
11.5 | 1.881 | 0.05961 | -0.152 | 31.554
12 | 1.761 | 0.06474 | -0.152 | 27.195
12.5 | 1.044 | 0.13133 | -0.093 | 7.953
13 | 1.067 | 0.15011 | -0.086 | 7.106
13.5 | 1.259 | 0.07322 | -0.152 | 17.192
14 | 1.291 | 0.07205 | -0.153 | 17.92
14.5 | 1.318 | 0.0771 | -0.153 | 17.095
15 | 1.342 | 0.08315 | -0.153 | 16.142
15.5 | 1.369 | 0.08866 | -0.152 | 15.438

## 120. Re 12M Mach 0.50 (2)
BIGFOIL.COM POLAR EXPORT
MID 406w2
MID 406w2 |  |  |  | Cl Max: | 2.0591 | at alpha= | 17.5 | deg
XFOIL ncrit=9 |  |  |  | L/D Max: | 188.321 | at alpha= | 4 | deg
Re: | 12000000 |  |  | Cd Min: | 0.27285 | at alpha= | -20 | deg
Mach: | 0.5 |  |  | Cl=0 at alpha= | -5.818 | deg
|  |  |  | @ Cl=0.1, Cd= | 0.00793
|  |  |  | @ Cl=0.4, Cd= | 0.0072291
|  |  |  | @ Cl=0.6, Cd= | 0.00699
alpha (deg) | Cl | Cd | Cm | Cl/Cd
-20 | -0.6683 | 0.27285 | 0.0661 | -2.4493
-19.5 | -0.6421 | 0.26506 | 0.0603 | -2.4225
-19 | -0.6157 | 0.25728 | 0.0546 | -2.3931
-18.5 | -0.5898 | 0.24924 | 0.0489 | -2.3664
-18 | -0.5652 | 0.24042 | 0.0431 | -2.3509
-17.5 | -0.543 | 0.23058 | 0.0371 | -2.3549
-17 | -0.5211 | 0.2212 | 0.0313 | -2.3558
-16.5 | -0.5 | 0.21166 | 0.0254 | -2.3623
-16 | -0.4762 | 0.20351 | 0.0202 | -2.3399
-15.5 | -0.455 | 0.19469 | 0.0148 | -2.337
-15 | -0.4383 | 0.18487 | 0.0091 | -2.3709
-14.5 | -0.4281 | 0.17368 | 0.0027 | -2.4649
-14 | -0.4092 | 0.16539 | -0.0022 | -2.4742
-13.5 | -0.4013 | 0.155 | -0.0082 | -2.589
-13 | -0.3965 | 0.14441 | -0.0143 | -2.7457
-12.5 | -0.3904 | 0.13479 | -0.0199 | -2.8964
-12 | -0.3869 | 0.12508 | -0.0256 | -3.0932
-11.5 | -0.3869 | 0.1152 | -0.0316 | -3.3585
-11 | -0.3963 | 0.10431 | -0.0387 | -3.7993
-10.5 | -0.4102 | 0.09329 | -0.0465 | -4.397
-10 | -0.4264 | 0.08245 | -0.0547 | -5.1716
-9.5 | -0.4449 | 0.07191 | -0.0634 | -6.1869
-9 | -0.4664 | 0.06266 | -0.0702 | -7.4433
-8.5 | -0.4666 | 0.0503 | -0.0883 | -9.2763
-8 | -0.4373 | 0.03346 | -0.1172 | -13.0693
-7 | -0.2053 | 0.00932 | -0.1687 | -22.0279
-6.5 | -0.1163 | 0.00876 | -0.1681 | -13.2763
-6 | -0.0305 | 0.0084 | -0.1678 | -3.631
-5.5 | 0.0533 | 0.0081 | -0.1677 | 6.5802
-5 | 0.1357 | 0.0078 | -0.1679 | 17.3974
-4.5 | 0.2165 | 0.00759 | -0.1683 | 28.5244
-4 | 0.2964 | 0.00742 | -0.1689 | 39.9461
-3.5 | 0.3754 | 0.00727 | -0.1697 | 51.6369
-3 | 0.4536 | 0.00714 | -0.1707 | 63.5294
-2.5 | 0.5313 | 0.00707 | -0.1718 | 75.1485
-2 | 0.6086 | 0.00698 | -0.173 | 87.192
-1.5 | 0.6856 | 0.00694 | -0.1743 | 98.7896
-1 | 0.7624 | 0.0069 | -0.1757 | 110.4928
-0.5 | 0.8393 | 0.00689 | -0.1772 | 121.8142
0 | 0.9163 | 0.00684 | -0.1788 | 133.962
0.5 | 0.9936 | 0.0068 | -0.1806 | 146.1176
1 | 1.0707 | 0.00686 | -0.1823 | 156.0787
1.5 | 1.1479 | 0.00695 | -0.1839 | 165.1655
2 | 1.2253 | 0.00707 | -0.1856 | 173.3098
2.5 | 1.3029 | 0.00726 | -0.1872 | 179.4628
3 | 1.3805 | 0.00751 | -0.1886 | 183.8216
3.5 | 1.4585 | 0.0078 | -0.1901 | 186.9872
4 | 1.5367 | 0.00816 | -0.1914 | 188.3211
4.5 | 1.615 | 0.00863 | -0.1927 | 187.1379
5 | 1.6938 | 0.00909 | -0.1938 | 186.3366
5.5 | 1.7695 | 0.01021 | -0.1948 | 173.3105
6 | 1.842 | 0.01163 | -0.1955 | 158.3835
6.5 | 1.913 | 0.01294 | -0.1955 | 147.8362
7 | 1.9735 | 0.01503 | -0.1947 | 131.3041
7.5 | 2.0016 | 0.02078 | -0.1945 | 96.3234
8 | 1.9584 | 0.02794 | -0.1832 | 70.0931
8.5 | 1.9339 | 0.03437 | -0.1748 | 56.2671
9 | 1.9156 | 0.04061 | -0.1679 | 47.1706
9.5 | 1.917 | 0.04608 | -0.1624 | 41.6016
10 | 1.9244 | 0.05131 | -0.1575 | 37.5054
10.5 | 1.9372 | 0.05629 | -0.1531 | 34.4146
11 | 1.9533 | 0.06114 | -0.1491 | 31.948
11.5 | 1.9654 | 0.06646 | -0.1451 | 29.5727
12 | 1.9807 | 0.07163 | -0.1414 | 27.6518
12.5 | 1.9908 | 0.07741 | -0.1378 | 25.7176
13 | 2.003 | 0.08306 | -0.1345 | 24.1151
13.5 | 2.0139 | 0.08901 | -0.1314 | 22.6255
14 | 2.0208 | 0.09542 | -0.1286 | 21.178
14.5 | 2.0286 | 0.10188 | -0.1261 | 19.9117
15 | 2.0369 | 0.1085 | -0.1241 | 18.7733
15.5 | 2.0422 | 0.11547 | -0.1224 | 17.686
16 | 2.0451 | 0.12291 | -0.1214 | 16.639
16.5 | 2.0515 | 0.13023 | -0.1208 | 15.7529
17 | 2.056 | 0.13785 | -0.1208 | 14.9148
17.5 | 2.0591 | 0.14588 | -0.1215 | 14.115
18 | 2.059 | 0.15455 | -0.1231 | 13.3225
18.5 | 2.0548 | 0.164 | -0.1259 | 12.5293
19 | 2.05 | 0.17369 | -0.1294 | 11.8026
19.5 | 2.0481 | 0.1835 | -0.1334 | 11.1613
20 | 2.0263 | 0.19617 | -0.1407 | 10.3293

## 121. Re 14M Mach 0.00 (1)
BIGFOIL.COM POLAR EXPORT
MID 406w2
MID 406w2 |  |  |  | Cl Max: | 2.072 | at alpha= | 15 | deg
JavaFoil+Calcfoil stall+Eppler ext transition |  |  |  | L/D Max: | 52.621 | at alpha= | 7.5 | deg
Re: | 14000000 |  |  | Cd Min: | 0.02621 | at alpha= | -2.5 | deg
Mach: | 0 |  |  | Cl=0 at alpha= | -5.8307 | deg
|  |  |  | @ Cl=0.1, Cd= | 0.026281
|  |  |  | @ Cl=0.4, Cd= | 0.026217
|  |  |  | @ Cl=0.6, Cd= | 0.02637
alpha (deg) | Cl | Cd | Cm | Cl/Cd
-20 | -0.602 | 0.17338 | -0.065 | -3.474
-19.5 | -0.611 | 0.16515 | -0.066 | -3.698
-19 | -0.618 | 0.15838 | -0.066 | -3.899
-18.5 | -0.623 | 0.15165 | -0.067 | -4.109
-18 | -0.627 | 0.14588 | -0.067 | -4.299
-17.5 | -0.63 | 0.1386 | -0.069 | -4.548
-17 | -0.631 | 0.13243 | -0.07 | -4.767
-16.5 | -0.63 | 0.12648 | -0.07 | -4.982
-16 | -0.628 | 0.11939 | -0.072 | -5.26
-15.5 | -0.623 | 0.11357 | -0.074 | -5.485
-15 | -0.616 | 0.10741 | -0.075 | -5.734
-14.5 | -0.607 | 0.10005 | -0.078 | -6.071
-14 | -0.597 | 0.09227 | -0.081 | -6.471
-13.5 | -0.583 | 0.08563 | -0.084 | -6.811
-13 | -0.572 | 0.07395 | -0.09 | -7.741
-12.5 | -0.557 | 0.06476 | -0.095 | -8.601
-12 | -0.54 | 0.05511 | -0.1 | -9.804
-11.5 | -0.519 | 0.04731 | -0.104 | -10.978
-11 | -0.493 | 0.04176 | -0.107 | -11.817
-10.5 | -0.469 | 0.03798 | -0.112 | -12.341
-10 | -0.457 | 0.02755 | -0.122 | -16.585
-9.5 | -0.41 | 0.02724 | -0.122 | -15.039
-9 | -0.36 | 0.02702 | -0.123 | -13.319
-8.5 | -0.308 | 0.0269 | -0.123 | -11.438
-8 | -0.253 | 0.02679 | -0.124 | -9.457
-7.5 | -0.197 | 0.02667 | -0.124 | -7.389
-7 | -0.139 | 0.02655 | -0.125 | -5.246
-6.5 | -0.083 | 0.02645 | -0.125 | -3.14
-6 | -0.021 | 0.02639 | -0.125 | -0.792
-5.5 | 0.041 | 0.02631 | -0.126 | 1.567
-5 | 0.103 | 0.02628 | -0.126 | 3.934
-4.5 | 0.166 | 0.02625 | -0.127 | 6.306
-4 | 0.228 | 0.02625 | -0.127 | 8.673
-3.5 | 0.29 | 0.02624 | -0.128 | 11.043
-3 | 0.352 | 0.02624 | -0.128 | 13.409
-2.5 | 0.414 | 0.02621 | -0.129 | 15.789
-2 | 0.476 | 0.02624 | -0.129 | 18.138
-1.5 | 0.538 | 0.02635 | -0.13 | 20.413
-1 | 0.6 | 0.02637 | -0.13 | 22.75
-0.5 | 0.662 | 0.02644 | -0.131 | 25.031
0 | 0.724 | 0.02633 | -0.131 | 27.475
0.5 | 0.758 | 0.02643 | -0.132 | 28.673
1 | 0.817 | 0.02655 | -0.132 | 30.775
1.5 | 0.877 | 0.02668 | -0.133 | 32.848
2 | 0.936 | 0.02683 | -0.133 | 34.881
2.5 | 0.995 | 0.02701 | -0.134 | 36.843
3 | 1.054 | 0.02718 | -0.134 | 38.781
3.5 | 1.113 | 0.0274 | -0.135 | 40.625
4 | 1.172 | 0.02763 | -0.135 | 42.415
4.5 | 1.231 | 0.02792 | -0.136 | 44.087
5 | 1.289 | 0.02816 | -0.136 | 45.788
5.5 | 1.348 | 0.02848 | -0.137 | 47.329
6 | 1.407 | 0.02879 | -0.137 | 48.849
6.5 | 1.465 | 0.02914 | -0.137 | 50.267
7 | 1.523 | 0.02954 | -0.138 | 51.567
7.5 | 1.581 | 0.03005 | -0.138 | 52.621
8 | 1.604 | 0.03578 | -0.136 | 44.821
8.5 | 1.651 | 0.03574 | -0.135 | 46.196
9 | 1.703 | 0.0366 | -0.135 | 46.517
9.5 | 1.755 | 0.03636 | -0.135 | 48.262
10 | 1.806 | 0.03607 | -0.136 | 50.083
10.5 | 1.858 | 0.03679 | -0.136 | 50.513
11 | 1.9 | 0.03638 | -0.136 | 52.237
11.5 | 1.939 | 0.03922 | -0.136 | 49.445
12 | 1.977 | 0.03972 | -0.136 | 49.759
12.5 | 2.006 | 0.04289 | -0.136 | 46.772
13 | 2.034 | 0.04413 | -0.136 | 46.094
13.5 | 2.052 | 0.04551 | -0.136 | 45.076
14 | 2.064 | 0.04695 | -0.136 | 43.955
14.5 | 2.071 | 0.04848 | -0.137 | 42.716
15 | 2.072 | 0.05012 | -0.137 | 41.345
15.5 | 2.069 | 0.05182 | -0.137 | 39.921
16 | 2.059 | 0.0536 | -0.137 | 38.423
16.5 | 2.045 | 0.05543 | -0.137 | 36.895
17 | 2.025 | 0.05739 | -0.137 | 35.289
17.5 | 2.001 | 0.05956 | -0.137 | 33.591
18 | 1.972 | 0.06184 | -0.138 | 31.889
18.5 | 1.938 | 0.0643 | -0.138 | 30.149
19 | 1.901 | 0.06686 | -0.138 | 28.437
19.5 | 1.861 | 0.06961 | -0.138 | 26.736
20 | 1.818 | 0.07251 | -0.138 | 25.068

## 122. Re 14M Mach 0.00 (2)
BIGFOIL.COM POLAR EXPORT
MID 406w2
MID 406w2 |  |  |  | Cl Max: | 2.1845 | at alpha= | 18.5 | deg
XFOIL ncrit=9 |  |  |  | L/D Max: | 168.447 | at alpha= | 4 | deg
Re: | 14000000 |  |  | Cd Min: | 0.0897 | at alpha= | 20 | deg
Mach: | 0 |  |  | Cl=0 at alpha= | -6.0435 | deg
|  |  |  | @ Cl=0.1, Cd= | 0.0072567
|  |  |  | @ Cl=0.4, Cd= | 0.006764
|  |  |  | @ Cl=0.6, Cd= | 0.0065978
alpha (deg) | Cl | Cd | Cm | Cl/Cd
-20 | -1.6641 | 0.03463 | -0.0842 | -48.0537
-19.5 | -1.6193 | 0.02515 | -0.1028 | -64.3857
-19 | -1.5683 | 0.02273 | -0.1062 | -68.9969
-18.5 | -1.5143 | 0.02101 | -0.1085 | -72.0752
-18 | -1.4584 | 0.01967 | -0.1103 | -74.1434
-17.5 | -1.4012 | 0.01855 | -0.1118 | -75.5364
-17 | -1.3431 | 0.01759 | -0.1131 | -76.3559
-16.5 | -1.2843 | 0.01672 | -0.1144 | -76.8122
-16 | -1.225 | 0.01589 | -0.1157 | -77.0925
-15.5 | -1.1651 | 0.01503 | -0.117 | -77.5183
-15 | -1.1048 | 0.0142 | -0.1184 | -77.8028
-14.5 | -1.0441 | 0.01347 | -0.1197 | -77.513
-14 | -0.9832 | 0.01288 | -0.1208 | -76.3354
-13.5 | -0.9222 | 0.01238 | -0.1219 | -74.4911
-13 | -0.8609 | 0.01184 | -0.123 | -72.7111
-12.5 | -0.7993 | 0.01126 | -0.1242 | -70.9858
-12 | -0.7377 | 0.01079 | -0.1253 | -68.3689
-11.5 | -0.676 | 0.0104 | -0.1263 | -65
-11 | -0.6141 | 0.00995 | -0.1274 | -61.7186
-10.5 | -0.5522 | 0.00959 | -0.1285 | -57.5808
-10 | -0.4904 | 0.00929 | -0.1295 | -52.7879
-9.5 | -0.4284 | 0.00894 | -0.1305 | -47.9195
-9 | -0.3665 | 0.00867 | -0.1315 | -42.2722
-8.5 | -0.3046 | 0.00843 | -0.1325 | -36.1329
-8 | -0.2425 | 0.00818 | -0.1335 | -29.6455
-7.5 | -0.1806 | 0.00799 | -0.1345 | -22.6033
-7 | -0.1187 | 0.00782 | -0.1355 | -15.179
-6.5 | -0.0566 | 0.00762 | -0.1365 | -7.4278
-6 | 0.0054 | 0.00744 | -0.1375 | 0.72581
-5.5 | 0.0673 | 0.00732 | -0.1385 | 9.194
-5 | 0.1293 | 0.0072 | -0.1395 | 17.9583
-4.5 | 0.1913 | 0.00706 | -0.1405 | 27.0963
-4 | 0.2532 | 0.00696 | -0.1416 | 36.3793
-3.5 | 0.3151 | 0.00687 | -0.1426 | 45.8661
-3 | 0.377 | 0.00679 | -0.1437 | 55.5228
-2.5 | 0.4388 | 0.00672 | -0.1448 | 65.2976
-2 | 0.5006 | 0.00668 | -0.1459 | 74.9401
-1.5 | 0.5624 | 0.00661 | -0.147 | 85.0832
-1 | 0.6241 | 0.00659 | -0.1481 | 94.7041
-0.5 | 0.6859 | 0.00657 | -0.1493 | 104.3988
0 | 0.7477 | 0.0065 | -0.1506 | 115.0308
0.5 | 0.8095 | 0.00647 | -0.1519 | 125.1159
1 | 0.871 | 0.0065 | -0.1532 | 134
1.5 | 0.9324 | 0.00656 | -0.1544 | 142.1341
2 | 0.9937 | 0.00663 | -0.1557 | 149.8793
2.5 | 1.0549 | 0.00672 | -0.1571 | 156.9792
3 | 1.1156 | 0.00689 | -0.1583 | 161.9158
3.5 | 1.1761 | 0.00712 | -0.1595 | 165.1826
4 | 1.2364 | 0.00734 | -0.1608 | 168.4469
4.5 | 1.296 | 0.00787 | -0.1621 | 164.676
5 | 1.3548 | 0.00867 | -0.1635 | 156.263
5.5 | 1.4139 | 0.0091 | -0.1648 | 155.3736
6 | 1.4727 | 0.00952 | -0.166 | 154.6954
6.5 | 1.5307 | 0.01002 | -0.1671 | 152.7645
7 | 1.588 | 0.0106 | -0.1682 | 149.8113
7.5 | 1.6443 | 0.01124 | -0.1692 | 146.29
8 | 1.6995 | 0.01194 | -0.17 | 142.3367
8.5 | 1.7533 | 0.01272 | -0.1707 | 137.8381
9 | 1.8046 | 0.01319 | -0.171 | 136.8158
9.5 | 1.8563 | 0.01392 | -0.1712 | 133.3549
10 | 1.9063 | 0.01467 | -0.1713 | 129.9455
10.5 | 1.9539 | 0.0155 | -0.1709 | 126.0581
11 | 1.9983 | 0.01645 | -0.1701 | 121.4772
11.5 | 2.0389 | 0.01753 | -0.1689 | 116.3092
12 | 2.0506 | 0.02061 | -0.165 | 99.4954
12.5 | 2.0742 | 0.02343 | -0.1632 | 88.5275
13 | 2.0908 | 0.02674 | -0.1606 | 78.19
13.5 | 2.1081 | 0.02982 | -0.1581 | 70.6942
14 | 2.1206 | 0.03324 | -0.1551 | 63.7966
14.5 | 2.1304 | 0.03684 | -0.152 | 57.8284
15 | 2.1403 | 0.04045 | -0.149 | 52.9122
15.5 | 2.148 | 0.04451 | -0.1462 | 48.2588
16 | 2.1577 | 0.04857 | -0.1438 | 44.4245
16.5 | 2.1673 | 0.05266 | -0.1416 | 41.1565
17 | 2.1733 | 0.05717 | -0.1393 | 38.0147
17.5 | 2.1814 | 0.06148 | -0.1372 | 35.4815
18 | 2.1815 | 0.06675 | -0.1351 | 32.6816
18.5 | 2.1845 | 0.07183 | -0.1333 | 30.4121
19 | 2.1811 | 0.0776 | -0.1314 | 28.107
19.5 | 2.1799 | 0.08325 | -0.1299 | 26.185
20 | 2.1725 | 0.0897 | -0.1286 | 24.2196

## 123. Re 14M Mach 0.10 (1)
BIGFOIL.COM POLAR EXPORT
MID 406w2
MID 406w2 |  |  |  | Cl Max: | 2.068 | at alpha= | 14.5 | deg
JavaFoil+Calcfoil stall+Eppler ext transition |  |  |  | L/D Max: | 52.648 | at alpha= | 7.5 | deg
Re: | 14000000 |  |  | Cd Min: | 0.02623 | at alpha= | -2.5 | deg
Mach: | 0.1 |  |  | Cl=0 at alpha= | -5.8307 | deg
|  |  |  | @ Cl=0.1, Cd= | 0.026302
|  |  |  | @ Cl=0.4, Cd= | 0.026235
|  |  |  | @ Cl=0.6, Cd= | 0.02638
alpha (deg) | Cl | Cd | Cm | Cl/Cd
-20 | -0.558 | 0.17706 | -0.064 | -3.152
-19.5 | -0.569 | 0.1685 | -0.065 | -3.378
-19 | -0.579 | 0.16276 | -0.065 | -3.557
-18.5 | -0.588 | 0.15433 | -0.066 | -3.808
-18 | -0.594 | 0.14931 | -0.066 | -3.981
-17.5 | -0.6 | 0.1416 | -0.068 | -4.24
-17 | -0.604 | 0.13477 | -0.069 | -4.485
-16.5 | -0.606 | 0.1288 | -0.07 | -4.707
-16 | -0.606 | 0.12271 | -0.071 | -4.937
-15.5 | -0.604 | 0.11591 | -0.072 | -5.209
-15 | -0.599 | 0.11 | -0.074 | -5.445
-14.5 | -0.592 | 0.10295 | -0.077 | -5.754
-14 | -0.583 | 0.09663 | -0.079 | -6.03
-13.5 | -0.572 | 0.08881 | -0.082 | -6.436
-13 | -0.557 | 0.08198 | -0.085 | -6.796
-12.5 | -0.546 | 0.06959 | -0.092 | -7.847
-12 | -0.531 | 0.05946 | -0.097 | -8.923
-11.5 | -0.511 | 0.0509 | -0.102 | -10.042
-11 | -0.488 | 0.04326 | -0.106 | -11.275
-10.5 | -0.464 | 0.03874 | -0.112 | -11.982
-10 | -0.457 | 0.02762 | -0.122 | -16.532
-9.5 | -0.41 | 0.02731 | -0.123 | -15.008
-9 | -0.36 | 0.02706 | -0.123 | -13.317
-8.5 | -0.308 | 0.02693 | -0.124 | -11.448
-8 | -0.254 | 0.02682 | -0.124 | -9.473
-7.5 | -0.198 | 0.0267 | -0.125 | -7.406
-7 | -0.14 | 0.02658 | -0.125 | -5.261
-6.5 | -0.083 | 0.02647 | -0.126 | -3.153
-6 | -0.021 | 0.02641 | -0.126 | -0.796
-5.5 | 0.041 | 0.02633 | -0.127 | 1.574
-5 | 0.104 | 0.0263 | -0.127 | 3.951
-4.5 | 0.166 | 0.02627 | -0.128 | 6.334
-4 | 0.229 | 0.02626 | -0.128 | 8.712
-3.5 | 0.291 | 0.02625 | -0.128 | 11.093
-3 | 0.354 | 0.02625 | -0.129 | 13.469
-2.5 | 0.416 | 0.02623 | -0.129 | 15.859
-2 | 0.478 | 0.02625 | -0.13 | 18.22
-1.5 | 0.541 | 0.02637 | -0.13 | 20.503
-1 | 0.603 | 0.02638 | -0.131 | 22.849
-0.5 | 0.665 | 0.02645 | -0.131 | 25.14
0 | 0.727 | 0.02635 | -0.132 | 27.595
0.5 | 0.761 | 0.02645 | -0.132 | 28.764
1 | 0.82 | 0.02658 | -0.133 | 30.872
1.5 | 0.88 | 0.02671 | -0.133 | 32.948
2 | 0.939 | 0.02685 | -0.134 | 34.985
2.5 | 0.999 | 0.02703 | -0.134 | 36.949
3 | 1.058 | 0.02721 | -0.135 | 38.887
3.5 | 1.117 | 0.02743 | -0.135 | 40.731
4 | 1.177 | 0.02768 | -0.136 | 42.51
4.5 | 1.236 | 0.02797 | -0.136 | 44.18
5 | 1.295 | 0.02822 | -0.137 | 45.877
5.5 | 1.353 | 0.02854 | -0.137 | 47.42
6 | 1.412 | 0.02886 | -0.138 | 48.932
6.5 | 1.471 | 0.02922 | -0.138 | 50.34
7 | 1.529 | 0.02962 | -0.139 | 51.627
7.5 | 1.588 | 0.03016 | -0.139 | 52.648
8 | 1.607 | 0.03614 | -0.136 | 44.474
8.5 | 1.656 | 0.03603 | -0.136 | 45.96
9 | 1.708 | 0.03593 | -0.136 | 47.536
9.5 | 1.76 | 0.03664 | -0.136 | 48.039
10 | 1.812 | 0.03634 | -0.136 | 49.857
10.5 | 1.864 | 0.03599 | -0.136 | 51.802
11 | 1.905 | 0.03674 | -0.136 | 51.868
11.5 | 1.944 | 0.03954 | -0.137 | 49.177
12 | 1.981 | 0.04008 | -0.137 | 49.44
12.5 | 2.01 | 0.04332 | -0.137 | 46.398
13 | 2.037 | 0.04459 | -0.137 | 45.696
13.5 | 2.053 | 0.04602 | -0.137 | 44.616
14 | 2.064 | 0.04751 | -0.137 | 43.436
14.5 | 2.068 | 0.0491 | -0.137 | 42.122
15 | 2.067 | 0.0508 | -0.137 | 40.688
15.5 | 2.06 | 0.05254 | -0.137 | 39.208
16 | 2.047 | 0.05444 | -0.138 | 37.6
16.5 | 2.029 | 0.05643 | -0.138 | 35.946
17 | 2.005 | 0.05847 | -0.138 | 34.286
17.5 | 1.975 | 0.06063 | -0.138 | 32.581
18 | 1.941 | 0.06293 | -0.138 | 30.843
18.5 | 1.902 | 0.06569 | -0.138 | 28.958
19 | 1.859 | 0.06836 | -0.138 | 27.2
19.5 | 1.813 | 0.07117 | -0.138 | 25.476

## 124. Re 14M Mach 0.10 (2)
BIGFOIL.COM POLAR EXPORT
MID 406w2
MID 406w2 |  |  |  | Cl Max: | 2.1784 | at alpha= | 18.5 | deg
XFOIL ncrit=9 |  |  |  | L/D Max: | 169.212 | at alpha= | 4 | deg
Re: | 14000000 |  |  | Cd Min: | 0.20202 | at alpha= | -20 | deg
Mach: | 0.1 |  |  | Cl=0 at alpha= | -6.0375 | deg
|  |  |  | @ Cl=0.1, Cd= | 0.0072718
|  |  |  | @ Cl=0.4, Cd= | 0.0067668
|  |  |  | @ Cl=0.6, Cd= | 0.0066037
alpha (deg) | Cl | Cd | Cm | Cl/Cd
-20 | -0.726 | 0.20202 | 0.037 | -3.5937
-19.5 | -1.4499 | 0.06277 | -0.061 | -23.0986
-19 | -1.5922 | 0.02756 | -0.1028 | -57.7721
-18.5 | -1.5405 | 0.02376 | -0.1089 | -64.8359
-18 | -1.4851 | 0.02151 | -0.1118 | -69.0423
-17.5 | -1.4273 | 0.01987 | -0.1138 | -71.8319
-17 | -1.368 | 0.0186 | -0.1154 | -73.5484
-16.5 | -1.3077 | 0.01753 | -0.1167 | -74.5978
-16 | -1.2469 | 0.01659 | -0.1179 | -75.1597
-15.5 | -1.1856 | 0.01575 | -0.119 | -75.2762
-15 | -1.1238 | 0.01486 | -0.1203 | -75.6258
-14.5 | -1.0616 | 0.01401 | -0.1215 | -75.7744
-14 | -0.9992 | 0.01325 | -0.1227 | -75.4113
-13.5 | -0.9367 | 0.01264 | -0.1237 | -74.106
-13 | -0.8742 | 0.01213 | -0.1247 | -72.0692
-12.5 | -0.8114 | 0.01155 | -0.1257 | -70.2511
-12 | -0.7484 | 0.01097 | -0.1268 | -68.2224
-11.5 | -0.6857 | 0.01054 | -0.1278 | -65.0569
-11 | -0.6228 | 0.01012 | -0.1288 | -61.5415
-10.5 | -0.5598 | 0.00969 | -0.1298 | -57.7709
-10 | -0.497 | 0.00937 | -0.1307 | -53.0416
-9.5 | -0.4341 | 0.00902 | -0.1317 | -48.1264
-9 | -0.3714 | 0.00871 | -0.1326 | -42.6406
-8.5 | -0.3087 | 0.00849 | -0.1335 | -36.3604
-8 | -0.2459 | 0.00823 | -0.1345 | -29.8785
-7.5 | -0.1832 | 0.00802 | -0.1355 | -22.8429
-7 | -0.1206 | 0.00784 | -0.1364 | -15.3827
-6.5 | -0.058 | 0.00764 | -0.1374 | -7.5916
-6 | 0.0047 | 0.00746 | -0.1384 | 0.63003
-5.5 | 0.0672 | 0.00734 | -0.1394 | 9.1553
-5 | 0.1297 | 0.00721 | -0.1404 | 17.9889
-4.5 | 0.1922 | 0.00706 | -0.1414 | 27.2238
-4 | 0.2546 | 0.00697 | -0.1424 | 36.528
-3.5 | 0.3171 | 0.00688 | -0.1435 | 46.0901
-3 | 0.3794 | 0.00679 | -0.1445 | 55.8763
-2.5 | 0.4417 | 0.00672 | -0.1456 | 65.7292
-2 | 0.504 | 0.00668 | -0.1467 | 75.4491
-1.5 | 0.5662 | 0.00662 | -0.1478 | 85.5287
-1 | 0.6284 | 0.00659 | -0.149 | 95.3566
-0.5 | 0.6906 | 0.00657 | -0.1502 | 105.1142
0 | 0.7529 | 0.00651 | -0.1515 | 115.6528
0.5 | 0.8151 | 0.00648 | -0.1528 | 125.787
1 | 0.8771 | 0.00651 | -0.1541 | 134.7312
1.5 | 0.939 | 0.00656 | -0.1554 | 143.1402
2 | 1.0007 | 0.00664 | -0.1567 | 150.7078
2.5 | 1.0623 | 0.00673 | -0.158 | 157.8455
3 | 1.1235 | 0.0069 | -0.1592 | 162.8261
3.5 | 1.1845 | 0.00714 | -0.1605 | 165.8964
4 | 1.2454 | 0.00736 | -0.1617 | 169.212
4.5 | 1.3056 | 0.00785 | -0.1631 | 166.3185
5 | 1.3648 | 0.00869 | -0.1645 | 157.0541
5.5 | 1.4245 | 0.00913 | -0.1657 | 156.0241
6 | 1.4837 | 0.00957 | -0.1669 | 155.0366
6.5 | 1.5423 | 0.01008 | -0.168 | 153.006
7 | 1.6001 | 0.01067 | -0.1691 | 149.9625
7.5 | 1.6568 | 0.01135 | -0.17 | 145.9736
8 | 1.7124 | 0.01207 | -0.1708 | 141.8724
8.5 | 1.7664 | 0.01287 | -0.1715 | 137.2494
9 | 1.8178 | 0.01338 | -0.1716 | 135.8595
9.5 | 1.8696 | 0.01414 | -0.1718 | 132.2207
10 | 1.9194 | 0.01494 | -0.1716 | 128.4739
10.5 | 1.9666 | 0.01582 | -0.1711 | 124.311
11 | 2.0094 | 0.0169 | -0.17 | 118.8994
11.5 | 2.0467 | 0.0182 | -0.1682 | 112.456
12 | 2.053 | 0.02216 | -0.1645 | 92.6444
12.5 | 2.0763 | 0.02502 | -0.1625 | 82.9856
13 | 2.0913 | 0.02841 | -0.1596 | 73.6114
13.5 | 2.1064 | 0.03173 | -0.1568 | 66.3851
14 | 2.1164 | 0.03537 | -0.1535 | 59.836
14.5 | 2.1252 | 0.03913 | -0.1503 | 54.3113
15 | 2.1361 | 0.04283 | -0.1475 | 49.8739
15.5 | 2.1444 | 0.04702 | -0.1448 | 45.6061
16 | 2.157 | 0.05079 | -0.1424 | 42.469
16.5 | 2.1668 | 0.05498 | -0.1402 | 39.4107
17 | 2.1707 | 0.05986 | -0.1378 | 36.2629
17.5 | 2.1753 | 0.06467 | -0.1357 | 33.6369
18 | 2.1747 | 0.07016 | -0.1336 | 30.9963
18.5 | 2.1784 | 0.0752 | -0.1318 | 28.9681
19 | 2.1749 | 0.08108 | -0.13 | 26.8241
19.5 | 2.1758 | 0.08657 | -0.1286 | 25.1334
20 | 2.1662 | 0.09334 | -0.1273 | 23.2076

## 125. Re 14M Mach 0.25 (1)
BIGFOIL.COM POLAR EXPORT
MID 406w2
MID 406w2 |  |  |  | Cl Max: | 2.053 | at alpha= | 13.5 | deg
JavaFoil+Calcfoil stall+Eppler ext transition |  |  |  | L/D Max: | 50.614 | at alpha= | 6.5 | deg
Re: | 14000000 |  |  | Cd Min: | 0.02633 | at alpha= | -4 | deg
Mach: | 0.25 |  |  | Cl=0 at alpha= | -5.8308 | deg
|  |  |  | @ Cl=0.1, Cd= | 0.026404
|  |  |  | @ Cl=0.4, Cd= | 0.026346
|  |  |  | @ Cl=0.6, Cd= | 0.026443
alpha (deg) | Cl | Cd | Cm | Cl/Cd
-18.5 | -0.248 | 0.18031 | -0.06 | -1.374
-18 | -0.291 | 0.17175 | -0.061 | -1.696
-17.5 | -0.329 | 0.16302 | -0.062 | -2.02
-17 | -0.363 | 0.15398 | -0.062 | -2.359
-16.5 | -0.393 | 0.14666 | -0.063 | -2.682
-16 | -0.42 | 0.13913 | -0.064 | -3.016
-15.5 | -0.442 | 0.13054 | -0.066 | -3.385
-15 | -0.46 | 0.12353 | -0.067 | -3.721
-14.5 | -0.473 | 0.11682 | -0.069 | -4.05
-14 | -0.482 | 0.11009 | -0.07 | -4.377
-13.5 | -0.485 | 0.10477 | -0.071 | -4.633
-13 | -0.485 | 0.09788 | -0.074 | -4.952
-12.5 | -0.479 | 0.09199 | -0.077 | -5.205
-12 | -0.471 | 0.08243 | -0.083 | -5.719
-11.5 | -0.459 | 0.07345 | -0.089 | -6.253
-11 | -0.445 | 0.06265 | -0.096 | -7.105
-10.5 | -0.428 | 0.05124 | -0.104 | -8.362
-10 | -0.408 | 0.04155 | -0.111 | -9.814
-9.5 | -0.386 | 0.03684 | -0.119 | -10.471
-9 | -0.361 | 0.02738 | -0.127 | -13.191
-8.5 | -0.311 | 0.02717 | -0.127 | -11.441
-8 | -0.257 | 0.02699 | -0.128 | -9.536
-7.5 | -0.201 | 0.02684 | -0.128 | -7.488
-7 | -0.143 | 0.02671 | -0.129 | -5.336
-6.5 | -0.086 | 0.02662 | -0.129 | -3.222
-6 | -0.022 | 0.02652 | -0.13 | -0.814
-5.5 | 0.043 | 0.02644 | -0.13 | 1.611
-5 | 0.107 | 0.0264 | -0.131 | 4.045
-4.5 | 0.171 | 0.02634 | -0.131 | 6.491
-4 | 0.235 | 0.02633 | -0.132 | 8.931
-3.5 | 0.299 | 0.02633 | -0.132 | 11.364
-3 | 0.363 | 0.02634 | -0.133 | 13.795
-2.5 | 0.427 | 0.02635 | -0.133 | 16.221
-2 | 0.492 | 0.02637 | -0.134 | 18.64
-1.5 | 0.556 | 0.02638 | -0.134 | 21.058
-1 | 0.619 | 0.02647 | -0.135 | 23.404
-0.5 | 0.683 | 0.02656 | -0.135 | 25.729
0 | 0.747 | 0.02645 | -0.136 | 28.253
0.5 | 0.777 | 0.02657 | -0.136 | 29.231
1 | 0.838 | 0.02673 | -0.137 | 31.336
1.5 | 0.898 | 0.02685 | -0.137 | 33.459
2 | 0.959 | 0.02703 | -0.138 | 35.481
2.5 | 1.02 | 0.02721 | -0.138 | 37.476
3 | 1.08 | 0.02742 | -0.139 | 39.387
3.5 | 1.14 | 0.02766 | -0.139 | 41.236
4 | 1.201 | 0.02792 | -0.14 | 43.008
4.5 | 1.261 | 0.02824 | -0.14 | 44.653
5 | 1.321 | 0.02852 | -0.141 | 46.325
5.5 | 1.381 | 0.02887 | -0.141 | 47.848
6 | 1.441 | 0.02925 | -0.142 | 49.272
6.5 | 1.501 | 0.02966 | -0.142 | 50.614
7 | 1.531 | 0.03546 | -0.14 | 43.174
7.5 | 1.581 | 0.03511 | -0.139 | 45.018
8 | 1.63 | 0.0362 | -0.139 | 45.017
8.5 | 1.681 | 0.03564 | -0.139 | 47.176
9 | 1.735 | 0.03639 | -0.139 | 47.666
9.5 | 1.788 | 0.03604 | -0.139 | 49.611
10 | 1.841 | 0.03682 | -0.139 | 50.018
10.5 | 1.895 | 0.03932 | -0.139 | 48.181
11 | 1.935 | 0.04035 | -0.14 | 47.948
11.5 | 1.971 | 0.04151 | -0.14 | 47.476
12 | 2.004 | 0.04225 | -0.14 | 47.433
12.5 | 2.028 | 0.04589 | -0.14 | 44.198
13 | 2.049 | 0.0475 | -0.14 | 43.132
13.5 | 2.053 | 0.04915 | -0.14 | 41.773
14 | 2.049 | 0.05096 | -0.14 | 40.206
14.5 | 2.036 | 0.05293 | -0.14 | 38.46
15 | 2.013 | 0.05497 | -0.14 | 36.622
15.5 | 1.981 | 0.05729 | -0.14 | 34.578
16 | 1.939 | 0.05963 | -0.141 | 32.515
16.5 | 1.887 | 0.06225 | -0.141 | 30.312
17 | 1.825 | 0.06502 | -0.141 | 28.073
17.5 | 1.755 | 0.068 | -0.141 | 25.804
18 | 1.675 | 0.07146 | -0.141 | 23.447
18.5 | 1.588 | 0.07514 | -0.141 | 21.138

## 126. Re 14M Mach 0.25 (2)
BIGFOIL.COM POLAR EXPORT
MID 406w2
MID 406w2 |  |  |  | Cl Max: | 2.1512 | at alpha= | 17.5 | deg
XFOIL ncrit=9 |  |  |  | L/D Max: | 173.7 | at alpha= | 4 | deg
Re: | 14000000 |  |  | Cd Min: | 0.22029 | at alpha= | -20 | deg
Mach: | 0.25 |  |  | Cl=0 at alpha= | -6.0015 | deg
|  |  |  | @ Cl=0.1, Cd= | 0.0073427
|  |  |  | @ Cl=0.4, Cd= | 0.0068121
|  |  |  | @ Cl=0.6, Cd= | 0.0066441
alpha (deg) | Cl | Cd | Cm | Cl/Cd
-20 | -0.6923 | 0.22029 | 0.0456 | -3.1427
-19.5 | -0.6746 | 0.21345 | 0.0406 | -3.1605
-19 | -0.6674 | 0.20337 | 0.034 | -3.2817
-18.5 | -0.653 | 0.19579 | 0.0288 | -3.3352
-18 | -0.6539 | 0.18438 | 0.0216 | -3.5465
-17.5 | -0.6437 | 0.17608 | 0.0162 | -3.6557
-17 | -0.6495 | 0.16434 | 0.009 | -3.9522
-16.5 | -0.6619 | 0.15181 | 0.0012 | -4.3601
-16 | -1.3758 | 0.03406 | -0.1046 | -40.3934
-15.5 | -1.3107 | 0.02276 | -0.127 | -57.5879
-15 | -1.2414 | 0.01985 | -0.1303 | -62.539
-14.5 | -1.1703 | 0.01789 | -0.132 | -65.4164
-14 | -1.0987 | 0.01643 | -0.1331 | -66.8716
-13.5 | -1.0273 | 0.01526 | -0.1338 | -67.3198
-13 | -0.9559 | 0.01414 | -0.1345 | -67.6025
-12.5 | -0.8847 | 0.0131 | -0.1353 | -67.5344
-12 | -0.8142 | 0.0123 | -0.1358 | -66.1951
-11.5 | -0.7442 | 0.01167 | -0.1362 | -63.7704
-11 | -0.6744 | 0.01101 | -0.1368 | -61.2534
-10.5 | -0.6051 | 0.01043 | -0.1374 | -58.0153
-10 | -0.5364 | 0.00995 | -0.138 | -53.9095
-9.5 | -0.468 | 0.00946 | -0.1386 | -49.4715
-9 | -0.4002 | 0.00909 | -0.1392 | -44.0264
-8.5 | -0.3326 | 0.00873 | -0.1398 | -38.0985
-8 | -0.2656 | 0.00848 | -0.1404 | -31.3208
-7.5 | -0.1987 | 0.00821 | -0.1412 | -24.2022
-7 | -0.1321 | 0.00796 | -0.1419 | -16.5955
-6.5 | -0.066 | 0.00777 | -0.1426 | -8.4942
-6 | 0.0002 | 0.00757 | -0.1435 | 0.02642
-5.5 | 0.0661 | 0.00741 | -0.1444 | 8.9204
-5 | 0.1316 | 0.00728 | -0.1453 | 18.0769
-4.5 | 0.1972 | 0.00712 | -0.1462 | 27.6966
-4 | 0.2625 | 0.00701 | -0.1472 | 37.4465
-3.5 | 0.3277 | 0.00693 | -0.1482 | 47.2872
-3 | 0.3927 | 0.00682 | -0.1493 | 57.5806
-2.5 | 0.4577 | 0.00675 | -0.1503 | 67.8074
-2 | 0.5226 | 0.0067 | -0.1515 | 78
-1.5 | 0.5873 | 0.00665 | -0.1526 | 88.3158
-1 | 0.6521 | 0.00662 | -0.1538 | 98.5045
-0.5 | 0.7168 | 0.0066 | -0.1551 | 108.6061
0 | 0.7816 | 0.00655 | -0.1564 | 119.3282
0.5 | 0.8465 | 0.00651 | -0.1578 | 130.0307
1 | 0.911 | 0.00655 | -0.1591 | 139.084
1.5 | 0.9755 | 0.00661 | -0.1605 | 147.5794
2 | 1.0399 | 0.00668 | -0.1618 | 155.6737
2.5 | 1.1043 | 0.0068 | -0.1632 | 162.3971
3 | 1.1682 | 0.00697 | -0.1645 | 167.604
3.5 | 1.232 | 0.00723 | -0.1658 | 170.4011
4 | 1.2958 | 0.00746 | -0.167 | 173.6997
4.5 | 1.3592 | 0.00784 | -0.1683 | 173.3673
5 | 1.4212 | 0.00876 | -0.1698 | 162.2374
5.5 | 1.4836 | 0.00931 | -0.171 | 159.3555
6 | 1.5457 | 0.00984 | -0.1721 | 157.0833
6.5 | 1.6071 | 0.01045 | -0.1732 | 153.7895
7 | 1.6676 | 0.01112 | -0.1741 | 149.964
7.5 | 1.7265 | 0.01193 | -0.1747 | 144.7192
8 | 1.7832 | 0.01289 | -0.1751 | 138.3398
8.5 | 1.8371 | 0.01396 | -0.1751 | 131.5974
9 | 1.8886 | 0.01464 | -0.1746 | 129.0027
9.5 | 1.9373 | 0.01579 | -0.1737 | 122.6916
10 | 1.9816 | 0.01711 | -0.1722 | 115.8153
10.5 | 2.0026 | 0.02035 | -0.1695 | 98.4079
11 | 2.0216 | 0.02389 | -0.1666 | 84.6212
11.5 | 2.0421 | 0.02718 | -0.1637 | 75.1325
12 | 2.0551 | 0.03086 | -0.16 | 66.5943
12.5 | 2.0707 | 0.03432 | -0.1566 | 60.3351
13 | 2.0789 | 0.03832 | -0.1527 | 54.251
13.5 | 2.0907 | 0.04222 | -0.1493 | 49.5192
14 | 2.1033 | 0.04627 | -0.1463 | 45.4571
14.5 | 2.1115 | 0.05086 | -0.1433 | 41.5159
15 | 2.1243 | 0.05507 | -0.1406 | 38.5745
15.5 | 2.1364 | 0.05938 | -0.138 | 35.9784
16 | 2.1424 | 0.06436 | -0.1354 | 33.2878
16.5 | 2.1479 | 0.06952 | -0.133 | 30.8961
17 | 2.1487 | 0.07525 | -0.1307 | 28.5542
17.5 | 2.1512 | 0.08083 | -0.1286 | 26.6139
18 | 2.1479 | 0.08717 | -0.1267 | 24.6404
18.5 | 2.1459 | 0.0934 | -0.1252 | 22.9754
19 | 2.136 | 0.10064 | -0.1239 | 21.2242
19.5 | 2.1275 | 0.10788 | -0.1232 | 19.721
20 | 2.116 | 0.11549 | -0.1228 | 18.3219

## 127. Re 14M Mach 0.50 (1)
BIGFOIL.COM POLAR EXPORT
MID 406w2
MID 406w2 |  |  |  | Cl Max: | 1.943 | at alpha= | 10.5 | deg
JavaFoil+Calcfoil stall+Eppler ext transition |  |  |  | L/D Max: | 44.708 | at alpha= | 7 | deg
Re: | 14000000 |  |  | Cd Min: | 0.02669 | at alpha= | -2.5 | deg
Mach: | 0.5 |  |  | Cl=0 at alpha= | -5.8333 | deg
|  |  |  | @ Cl=0.1, Cd= | 0.026922
|  |  |  | @ Cl=0.4, Cd= | 0.026718
|  |  |  | @ Cl=0.6, Cd= | 0.026825
alpha (deg) | Cl | Cd | Cm | Cl/Cd
-20 | -0.82 | 0.18799 | -0.079 | -4.362
-19.5 | -0.791 | 0.18323 | -0.078 | -4.317
-19 | -0.762 | 0.17933 | -0.078 | -4.248
-18.5 | -0.733 | 0.17149 | -0.077 | -4.274
-18 | -0.705 | 0.16436 | -0.077 | -4.287
-17.5 | -0.677 | 0.15298 | -0.079 | -4.426
-17 | -0.648 | 0.14545 | -0.079 | -4.458
-16.5 | -0.619 | 0.13614 | -0.078 | -4.549
-16 | -0.59 | 0.13156 | -0.077 | -4.485
-15.5 | -0.562 | 0.12575 | -0.078 | -4.466
-15 | -0.533 | 0.11929 | -0.079 | -4.469
-14.5 | -0.503 | 0.12114 | -0.077 | -4.155
-14 | -0.475 | 0.11583 | -0.077 | -4.098
-13.5 | -0.446 | 0.10919 | -0.077 | -4.082
-13 | -0.418 | 0.10164 | -0.08 | -4.113
-12.5 | -0.391 | 0.0939 | -0.084 | -4.159
-12 | -0.364 | 0.0856 | -0.09 | -4.257
-11.5 | -0.329 | 0.09855 | -0.074 | -3.338
-11 | -0.3 | 0.09205 | -0.075 | -3.262
-10.5 | -0.272 | 0.08456 | -0.079 | -3.219
-10 | -0.244 | 0.07778 | -0.085 | -3.143
-9.5 | -0.22 | 0.06582 | -0.099 | -3.344
-9 | -0.184 | 0.07741 | -0.076 | -2.38
-8.5 | -0.156 | 0.07014 | -0.084 | -2.229
-8 | -0.126 | 0.07468 | -0.073 | -1.686
-7.5 | -0.153 | 0.0635 | -0.09 | -2.412
-7 | -0.135 | 0.03716 | -0.134 | -3.642
-6.5 | -0.096 | 0.02741 | -0.144 | -3.499
-6 | -0.024 | 0.02719 | -0.145 | -0.888
-5.5 | 0.048 | 0.02701 | -0.145 | 1.763
-5 | 0.119 | 0.02689 | -0.146 | 4.439
-4.5 | 0.191 | 0.02676 | -0.147 | 7.144
-4 | 0.263 | 0.02672 | -0.147 | 9.838
-3.5 | 0.335 | 0.0267 | -0.148 | 12.533
-3 | 0.406 | 0.02672 | -0.148 | 15.205
-2.5 | 0.478 | 0.02669 | -0.149 | 17.904
-2 | 0.55 | 0.02679 | -0.149 | 20.511
-1.5 | 0.621 | 0.02684 | -0.15 | 23.139
-1 | 0.693 | 0.02689 | -0.15 | 25.761
-0.5 | 0.764 | 0.027 | -0.151 | 28.303
0 | 0.835 | 0.02711 | -0.152 | 30.822
0.5 | 0.81 | 0.02715 | -0.152 | 29.819
1 | 0.873 | 0.02738 | -0.153 | 31.873
1.5 | 0.935 | 0.02761 | -0.153 | 33.874
2 | 0.998 | 0.02785 | -0.154 | 35.839
2.5 | 1.061 | 0.02816 | -0.154 | 37.667
3 | 1.123 | 0.02851 | -0.155 | 39.389
3.5 | 1.185 | 0.02888 | -0.155 | 41.041
4 | 1.221 | 0.03463 | -0.152 | 35.252
4.5 | 1.275 | 0.03485 | -0.152 | 36.582
5 | 1.331 | 0.034 | -0.152 | 39.149
5.5 | 1.387 | 0.03402 | -0.152 | 40.762
6 | 1.443 | 0.03488 | -0.152 | 41.375
6.5 | 1.499 | 0.03474 | -0.152 | 43.15
7 | 1.555 | 0.03478 | -0.152 | 44.708
7.5 | 1.609 | 0.03835 | -0.152 | 41.953
8 | 1.663 | 0.04093 | -0.152 | 40.635
8.5 | 1.719 | 0.04236 | -0.152 | 40.588
9 | 1.775 | 0.04393 | -0.152 | 40.416
9.5 | 1.831 | 0.04564 | -0.153 | 40.122
10 | 1.887 | 0.04749 | -0.153 | 39.739
10.5 | 1.943 | 0.04951 | -0.153 | 39.24
11 | 1.931 | 0.0554 | -0.153 | 34.857
11.5 | 1.883 | 0.05859 | -0.153 | 32.131
12 | 1.762 | 0.06363 | -0.152 | 27.692
12.5 | 1.047 | 0.12928 | -0.096 | 8.098
13 | 1.067 | 0.14824 | -0.087 | 7.199
13.5 | 1.26 | 0.07154 | -0.153 | 17.615
14 | 1.291 | 0.07193 | -0.153 | 17.951
14.5 | 1.318 | 0.07714 | -0.153 | 17.08
15 | 1.322 | 0.09556 | -0.149 | 13.83
15.5 | 1.354 | 0.09896 | -0.15 | 13.686

## 128. Re 14M Mach 0.50 (2)
BIGFOIL.COM POLAR EXPORT
MID 406w2
MID 406w2 |  |  |  | Cl Max: | 2.0839 | at alpha= | 18 | deg
XFOIL ncrit=9 |  |  |  | L/D Max: | 189.249 | at alpha= | 4 | deg
Re: | 14000000 |  |  | Cd Min: | 0.17103 | at alpha= | 19 | deg
Mach: | 0.5 |  |  | Cl=0 at alpha= | -99 | deg
|  |  |  | @ Cl=0.1, Cd= | 0.0068
|  |  |  | @ Cl=0.4, Cd= | 0.0068
|  |  |  | @ Cl=0.6, Cd= | 0.0068
alpha (deg) | Cl | Cd | Cm | Cl/Cd
0 | 0.9163 | 0.0068 | -0.1788 | 134.75
0.5 | 0.9937 | 0.00674 | -0.1806 | 147.4332
1 | 1.0708 | 0.00678 | -0.1822 | 157.9351
1.5 | 1.1479 | 0.00687 | -0.1839 | 167.0888
2 | 1.2254 | 0.007 | -0.1856 | 175.0571
2.5 | 1.303 | 0.00719 | -0.1872 | 181.2239
3 | 1.3806 | 0.00745 | -0.1887 | 185.3154
3.5 | 1.4584 | 0.0078 | -0.1901 | 186.9744
4 | 1.5367 | 0.00812 | -0.1914 | 189.2488
4.5 | 1.6152 | 0.00855 | -0.1927 | 188.9123
5 | 1.6937 | 0.00908 | -0.1938 | 186.5308
5.5 | 1.7684 | 0.0104 | -0.1949 | 170.0385
6 | 1.8419 | 0.01161 | -0.1955 | 158.6477
6.5 | 1.9128 | 0.01293 | -0.1955 | 147.935
7 | 1.9733 | 0.01501 | -0.1947 | 131.4657
8 | 1.9554 | 0.02809 | -0.183 | 69.612
8.5 | 1.9336 | 0.03435 | -0.1747 | 56.2911
9.5 | 1.9282 | 0.04531 | -0.163 | 42.5557
10 | 1.9398 | 0.05017 | -0.1583 | 38.6645
10.5 | 1.9545 | 0.05498 | -0.1539 | 35.5493
11 | 1.9696 | 0.0599 | -0.1497 | 32.8815
11.5 | 1.984 | 0.06504 | -0.1457 | 30.5043
12 | 1.9975 | 0.07031 | -0.1418 | 28.4099
12.5 | 2.0095 | 0.07588 | -0.1382 | 26.4826
13 | 2.0234 | 0.08137 | -0.1348 | 24.8667
13.5 | 2.0329 | 0.08739 | -0.1315 | 23.2624
14 | 2.0424 | 0.09355 | -0.1286 | 21.8322
14.5 | 2.0528 | 0.0997 | -0.126 | 20.5898
15 | 2.0599 | 0.10637 | -0.1237 | 19.3654
15.5 | 2.063 | 0.11354 | -0.122 | 18.1698
16 | 2.0699 | 0.12051 | -0.1206 | 17.1762
16.5 | 2.0758 | 0.12782 | -0.1198 | 16.24
17 | 2.0801 | 0.13545 | -0.1196 | 15.357
17.5 | 2.0825 | 0.14344 | -0.1201 | 14.5183
18 | 2.0839 | 0.15188 | -0.1213 | 13.7207
18.5 | 2.0829 | 0.16088 | -0.1235 | 12.9469
19 | 2.0739 | 0.17103 | -0.1272 | 12.1259

## 129. Re 16M Mach 0.00 (1)
BIGFOIL.COM POLAR EXPORT
MID 406w2
MID 406w2 |  |  |  | Cl Max: | 2.074 | at alpha= | 15 | deg
JavaFoil+Calcfoil stall+Eppler ext transition |  |  |  | L/D Max: | 52.959 | at alpha= | 11 | deg
Re: | 16000000 |  |  | Cd Min: | 0.02621 | at alpha= | -3.5 | deg
Mach: | 0 |  |  | Cl=0 at alpha= | -5.8307 | deg
|  |  |  | @ Cl=0.1, Cd= | 0.026233
|  |  |  | @ Cl=0.4, Cd= | 0.026215
|  |  |  | @ Cl=0.6, Cd= | 0.02642
alpha (deg) | Cl | Cd | Cm | Cl/Cd
-20 | -0.603 | 0.17243 | -0.065 | -3.495
-19.5 | -0.611 | 0.16349 | -0.066 | -3.737
-19 | -0.618 | 0.15718 | -0.067 | -3.931
-18.5 | -0.624 | 0.15045 | -0.068 | -4.145
-18 | -0.627 | 0.14564 | -0.068 | -4.307
-17.5 | -0.631 | 0.13766 | -0.069 | -4.581
-17 | -0.632 | 0.13109 | -0.07 | -4.819
-16.5 | -0.631 | 0.12524 | -0.071 | -5.037
-16 | -0.628 | 0.11924 | -0.072 | -5.268
-15.5 | -0.624 | 0.11201 | -0.075 | -5.571
-15 | -0.617 | 0.10577 | -0.076 | -5.834
-14.5 | -0.608 | 0.09977 | -0.078 | -6.089
-14 | -0.597 | 0.09188 | -0.082 | -6.501
-13.5 | -0.585 | 0.08342 | -0.085 | -7.017
-13 | -0.57 | 0.07609 | -0.089 | -7.489
-12.5 | -0.559 | 0.06318 | -0.095 | -8.846
-12 | -0.542 | 0.05373 | -0.1 | -10.091
-11.5 | -0.521 | 0.04604 | -0.104 | -11.324
-11 | -0.496 | 0.04083 | -0.108 | -12.158
-10.5 | -0.47 | 0.03759 | -0.113 | -12.511
-10 | -0.457 | 0.02745 | -0.122 | -16.647
-9.5 | -0.41 | 0.02719 | -0.122 | -15.067
-9 | -0.36 | 0.02695 | -0.123 | -13.356
-8.5 | -0.308 | 0.02682 | -0.123 | -11.472
-8 | -0.253 | 0.02669 | -0.124 | -9.491
-7.5 | -0.197 | 0.0266 | -0.124 | -7.411
-7 | -0.139 | 0.02648 | -0.125 | -5.261
-6.5 | -0.083 | 0.02642 | -0.125 | -3.144
-6 | -0.021 | 0.02635 | -0.125 | -0.793
-5.5 | 0.041 | 0.02629 | -0.126 | 1.569
-5 | 0.103 | 0.02623 | -0.126 | 3.941
-4.5 | 0.166 | 0.02623 | -0.127 | 6.31
-4 | 0.228 | 0.02622 | -0.127 | 8.683
-3.5 | 0.29 | 0.02621 | -0.128 | 11.057
-3 | 0.352 | 0.02623 | -0.128 | 13.411
-2.5 | 0.414 | 0.02621 | -0.129 | 15.791
-2 | 0.476 | 0.02625 | -0.129 | 18.13
-1.5 | 0.538 | 0.02636 | -0.13 | 20.402
-1 | 0.6 | 0.02642 | -0.13 | 22.704
-0.5 | 0.662 | 0.02643 | -0.131 | 25.032
0 | 0.724 | 0.02636 | -0.131 | 27.452
0.5 | 0.758 | 0.02648 | -0.132 | 28.619
1 | 0.817 | 0.02659 | -0.132 | 30.74
1.5 | 0.877 | 0.02673 | -0.133 | 32.795
2 | 0.936 | 0.02688 | -0.133 | 34.819
2.5 | 0.995 | 0.02705 | -0.134 | 36.788
3 | 1.054 | 0.02722 | -0.134 | 38.721
3.5 | 1.113 | 0.02742 | -0.135 | 40.592
4 | 1.172 | 0.02766 | -0.135 | 42.363
4.5 | 1.231 | 0.02791 | -0.136 | 44.099
5 | 1.289 | 0.02819 | -0.136 | 45.735
5.5 | 1.348 | 0.02847 | -0.137 | 47.357
6 | 1.407 | 0.02878 | -0.137 | 48.88
6.5 | 1.465 | 0.02912 | -0.137 | 50.302
7 | 1.523 | 0.02953 | -0.138 | 51.587
7.5 | 1.581 | 0.03014 | -0.138 | 52.473
8 | 1.604 | 0.03621 | -0.136 | 44.291
8.5 | 1.654 | 0.03636 | -0.136 | 45.488
9 | 1.705 | 0.03619 | -0.136 | 47.129
9.5 | 1.757 | 0.03594 | -0.136 | 48.896
10 | 1.809 | 0.03668 | -0.136 | 49.328
10.5 | 1.861 | 0.03634 | -0.136 | 51.213
11 | 1.903 | 0.03593 | -0.136 | 52.959
11.5 | 1.942 | 0.03669 | -0.136 | 52.916
12 | 1.979 | 0.03969 | -0.136 | 49.86
12.5 | 2.008 | 0.04226 | -0.136 | 47.523
13 | 2.036 | 0.04355 | -0.136 | 46.766
13.5 | 2.054 | 0.04483 | -0.136 | 45.81
14 | 2.066 | 0.04626 | -0.137 | 44.654
14.5 | 2.073 | 0.04776 | -0.137 | 43.4
15 | 2.074 | 0.04935 | -0.137 | 42.034
15.5 | 2.07 | 0.05097 | -0.137 | 40.617
16 | 2.061 | 0.05283 | -0.137 | 39.014
16.5 | 2.047 | 0.05455 | -0.137 | 37.525
17 | 2.027 | 0.05646 | -0.137 | 35.906
17.5 | 2.003 | 0.05862 | -0.138 | 34.162
18 | 1.973 | 0.06075 | -0.138 | 32.487
18.5 | 1.94 | 0.06331 | -0.138 | 30.642
19 | 1.903 | 0.06577 | -0.138 | 28.935
19.5 | 1.862 | 0.06845 | -0.138 | 27.207
20 | 1.819 | 0.07119 | -0.138 | 25.553

## 130. Re 16M Mach 0.00 (2)
BIGFOIL.COM POLAR EXPORT
MID 406w2
MID 406w2 |  |  |  | Cl Max: | 2.195 | at alpha= | 19 | deg
XFOIL ncrit=9 |  |  |  | L/D Max: | 167.294 | at alpha= | 4 | deg
Re: | 16000000 |  |  | Cd Min: | 0.08802 | at alpha= | 20 | deg
Mach: | 0 |  |  | Cl=0 at alpha= | -6.0452 | deg
|  |  |  | @ Cl=0.1, Cd= | 0.007142
|  |  |  | @ Cl=0.4, Cd= | 0.0066752
|  |  |  | @ Cl=0.6, Cd= | 0.0065457
alpha (deg) | Cl | Cd | Cm | Cl/Cd
-20 | -1.6727 | 0.02921 | -0.0945 | -57.2646
-19.5 | -1.6214 | 0.02427 | -0.1041 | -66.8068
-19 | -1.5698 | 0.02202 | -0.1072 | -71.2897
-18.5 | -1.5154 | 0.02031 | -0.1094 | -74.6135
-18 | -1.4591 | 0.01901 | -0.1111 | -76.7543
-17.5 | -1.4016 | 0.01794 | -0.1125 | -78.1271
-17 | -1.3433 | 0.01702 | -0.1138 | -78.9248
-16.5 | -1.2843 | 0.0162 | -0.1151 | -79.2778
-16 | -1.2249 | 0.01544 | -0.1162 | -79.3329
-15.5 | -1.165 | 0.0147 | -0.1174 | -79.2517
-15 | -1.1046 | 0.01395 | -0.1187 | -79.1828
-14.5 | -1.0439 | 0.01322 | -0.12 | -78.9637
-14 | -0.9829 | 0.0126 | -0.1211 | -78.0079
-13.5 | -0.9218 | 0.01208 | -0.1222 | -76.3079
-13 | -0.8606 | 0.01161 | -0.1232 | -74.1258
-12.5 | -0.799 | 0.01107 | -0.1244 | -72.1771
-12 | -0.7373 | 0.01057 | -0.1255 | -69.754
-11.5 | -0.6757 | 0.01019 | -0.1265 | -66.3101
-11 | -0.6138 | 0.0098 | -0.1276 | -62.6327
-10.5 | -0.5519 | 0.0094 | -0.1287 | -58.7128
-10 | -0.4901 | 0.0091 | -0.1296 | -53.8571
-9.5 | -0.4282 | 0.00878 | -0.1306 | -48.7699
-9 | -0.3662 | 0.00849 | -0.1316 | -43.1331
-8.5 | -0.3043 | 0.00829 | -0.1326 | -36.7069
-8 | -0.2423 | 0.00806 | -0.1336 | -30.062
-7.5 | -0.1803 | 0.00784 | -0.1346 | -22.9974
-7 | -0.1184 | 0.00766 | -0.1356 | -15.4569
-6.5 | -0.0564 | 0.00749 | -0.1365 | -7.53
-6 | 0.0056 | 0.00733 | -0.1376 | 0.76398
-5.5 | 0.0676 | 0.00721 | -0.1386 | 9.3759
-5 | 0.1295 | 0.00708 | -0.1396 | 18.291
-4.5 | 0.1915 | 0.00694 | -0.1406 | 27.5937
-4 | 0.2534 | 0.00687 | -0.1416 | 36.885
-3.5 | 0.3153 | 0.00677 | -0.1427 | 46.5731
-3 | 0.3772 | 0.00669 | -0.1438 | 56.3827
-2.5 | 0.439 | 0.00665 | -0.1448 | 66.015
-2 | 0.5008 | 0.00658 | -0.1459 | 76.1094
-1.5 | 0.5625 | 0.00657 | -0.1471 | 85.6164
-1 | 0.6243 | 0.00653 | -0.1482 | 95.6049
-0.5 | 0.686 | 0.0065 | -0.1494 | 105.5385
0 | 0.7477 | 0.0065 | -0.1506 | 115.0308
0.5 | 0.8095 | 0.00648 | -0.1519 | 124.9228
1 | 0.871 | 0.00652 | -0.1532 | 133.589
1.5 | 0.9323 | 0.00659 | -0.1544 | 141.4719
2 | 0.9936 | 0.00666 | -0.1558 | 149.1892
2.5 | 1.0548 | 0.00674 | -0.1571 | 156.4985
3 | 1.1156 | 0.00691 | -0.1583 | 161.4472
3.5 | 1.1761 | 0.00712 | -0.1596 | 165.1826
4 | 1.2363 | 0.00739 | -0.1608 | 167.2936
4.5 | 1.2957 | 0.00809 | -0.1622 | 160.1607
5 | 1.3547 | 0.00872 | -0.1636 | 155.3555
5.5 | 1.4138 | 0.00916 | -0.1648 | 154.345
6 | 1.4725 | 0.00957 | -0.166 | 153.8662
6.5 | 1.5306 | 0.01004 | -0.1671 | 152.4502
7 | 1.5879 | 0.01062 | -0.1682 | 149.5198
7.5 | 1.6443 | 0.01124 | -0.1692 | 146.29
8 | 1.6996 | 0.01192 | -0.17 | 142.5839
8.5 | 1.7535 | 0.01267 | -0.1707 | 138.3978
9 | 1.806 | 0.01299 | -0.1711 | 139.03
9.5 | 1.858 | 0.01371 | -0.1714 | 135.5215
10 | 1.9086 | 0.01443 | -0.1715 | 132.2661
10.5 | 1.9578 | 0.01514 | -0.1714 | 129.3131
11 | 2.0033 | 0.01603 | -0.1708 | 124.9719
11.5 | 2.0446 | 0.01709 | -0.1696 | 119.6372
12 | 2.0794 | 0.01845 | -0.1677 | 112.7046
12.5 | 2.0845 | 0.02245 | -0.1639 | 92.8508
13 | 2.1047 | 0.02548 | -0.1617 | 82.602
13.5 | 2.1207 | 0.02871 | -0.1591 | 73.8662
14 | 2.1332 | 0.03218 | -0.1561 | 66.2896
14.5 | 2.1457 | 0.03553 | -0.1532 | 60.3912
15 | 2.152 | 0.03944 | -0.1499 | 54.5639
15.5 | 2.1608 | 0.0433 | -0.1471 | 49.903
16 | 2.1727 | 0.04709 | -0.1448 | 46.1393
16.5 | 2.181 | 0.05119 | -0.1423 | 42.606
17 | 2.189 | 0.0555 | -0.1401 | 39.4414
17.5 | 2.1904 | 0.06055 | -0.1377 | 36.1751
18 | 2.1948 | 0.06533 | -0.1357 | 33.5956
18.5 | 2.1937 | 0.07082 | -0.1337 | 30.9757
19 | 2.195 | 0.07602 | -0.1319 | 28.874
19.5 | 2.189 | 0.08216 | -0.1302 | 26.6431
20 | 2.1862 | 0.08802 | -0.1289 | 24.8375

## 131. Re 16M Mach 0.10 (1)
BIGFOIL.COM POLAR EXPORT
MID 406w2
MID 406w2 |  |  |  | Cl Max: | 2.07 | at alpha= | 14.5 | deg
JavaFoil+Calcfoil stall+Eppler ext transition |  |  |  | L/D Max: | 52.61 | at alpha= | 11 | deg
Re: | 16000000 |  |  | Cd Min: | 0.02622 | at alpha= | -3.5 | deg
Mach: | 0.1 |  |  | Cl=0 at alpha= | -5.8307 | deg
|  |  |  | @ Cl=0.1, Cd= | 0.026253
|  |  |  | @ Cl=0.4, Cd= | 0.026228
|  |  |  | @ Cl=0.6, Cd= | 0.026428
alpha (deg) | Cl | Cd | Cm | Cl/Cd
-20 | -0.558 | 0.17594 | -0.064 | -3.174
-19.5 | -0.569 | 0.16838 | -0.065 | -3.382
-19 | -0.579 | 0.16099 | -0.066 | -3.597
-18.5 | -0.588 | 0.15344 | -0.067 | -3.832
-18 | -0.595 | 0.14846 | -0.067 | -4.006
-17.5 | -0.601 | 0.1403 | -0.068 | -4.282
-17 | -0.605 | 0.1341 | -0.069 | -4.51
-16.5 | -0.607 | 0.12773 | -0.07 | -4.75
-16 | -0.606 | 0.12171 | -0.071 | -4.982
-15.5 | -0.604 | 0.11567 | -0.072 | -5.221
-15 | -0.6 | 0.10869 | -0.075 | -5.518
-14.5 | -0.593 | 0.10269 | -0.077 | -5.77
-14 | -0.584 | 0.09491 | -0.08 | -6.154
-13.5 | -0.572 | 0.08834 | -0.083 | -6.475
-13 | -0.559 | 0.07977 | -0.087 | -7.011
-12.5 | -0.549 | 0.06699 | -0.094 | -8.194
-12 | -0.534 | 0.05699 | -0.099 | -9.366
-11.5 | -0.514 | 0.0487 | -0.103 | -10.561
-11 | -0.491 | 0.0422 | -0.107 | -11.63
-10.5 | -0.465 | 0.03854 | -0.112 | -12.076
-10 | -0.457 | 0.02752 | -0.122 | -16.594
-9.5 | -0.41 | 0.02725 | -0.123 | -15.045
-9 | -0.36 | 0.027 | -0.123 | -13.348
-8.5 | -0.308 | 0.02685 | -0.124 | -11.482
-8 | -0.254 | 0.02672 | -0.124 | -9.507
-7.5 | -0.198 | 0.02662 | -0.125 | -7.428
-7 | -0.14 | 0.0265 | -0.125 | -5.276
-6.5 | -0.083 | 0.02644 | -0.126 | -3.157
-6 | -0.021 | 0.02637 | -0.126 | -0.797
-5.5 | 0.041 | 0.02629 | -0.127 | 1.577
-5 | 0.104 | 0.02625 | -0.127 | 3.959
-4.5 | 0.166 | 0.02625 | -0.128 | 6.338
-4 | 0.229 | 0.02623 | -0.128 | 8.722
-3.5 | 0.291 | 0.02622 | -0.128 | 11.107
-3 | 0.354 | 0.02625 | -0.129 | 13.472
-2.5 | 0.416 | 0.02622 | -0.129 | 15.862
-2 | 0.478 | 0.02626 | -0.13 | 18.216
-1.5 | 0.541 | 0.02638 | -0.13 | 20.491
-1 | 0.603 | 0.02643 | -0.131 | 22.805
-0.5 | 0.665 | 0.02645 | -0.131 | 25.141
0 | 0.727 | 0.02637 | -0.132 | 27.571
0.5 | 0.761 | 0.0265 | -0.132 | 28.71
1 | 0.82 | 0.02661 | -0.133 | 30.834
1.5 | 0.88 | 0.02675 | -0.133 | 32.895
2 | 0.939 | 0.0269 | -0.134 | 34.922
2.5 | 0.999 | 0.02708 | -0.134 | 36.89
3 | 1.058 | 0.02725 | -0.135 | 38.826
3.5 | 1.117 | 0.02746 | -0.135 | 40.697
4 | 1.177 | 0.02772 | -0.136 | 42.448
4.5 | 1.236 | 0.02795 | -0.136 | 44.2
5 | 1.295 | 0.02825 | -0.137 | 45.823
5.5 | 1.353 | 0.02853 | -0.137 | 47.436
6 | 1.412 | 0.02884 | -0.138 | 48.964
6.5 | 1.471 | 0.0292 | -0.138 | 50.376
7 | 1.529 | 0.02962 | -0.139 | 51.633
7.5 | 1.588 | 0.03024 | -0.139 | 52.498
8 | 1.608 | 0.03649 | -0.136 | 44.068
8.5 | 1.658 | 0.03572 | -0.136 | 46.425
9 | 1.711 | 0.03648 | -0.136 | 46.888
9.5 | 1.763 | 0.03621 | -0.136 | 48.678
10 | 1.815 | 0.03592 | -0.136 | 50.523
10.5 | 1.867 | 0.03665 | -0.137 | 50.93
11 | 1.908 | 0.03627 | -0.137 | 52.61
11.5 | 1.947 | 0.03907 | -0.137 | 49.826
12 | 1.984 | 0.04003 | -0.137 | 49.553
12.5 | 2.012 | 0.04274 | -0.137 | 47.082
13 | 2.04 | 0.044 | -0.137 | 46.358
13.5 | 2.055 | 0.04533 | -0.137 | 45.345
14 | 2.066 | 0.04685 | -0.137 | 44.093
14.5 | 2.07 | 0.04834 | -0.137 | 42.823
15 | 2.069 | 0.04999 | -0.137 | 41.384
15.5 | 2.062 | 0.05173 | -0.138 | 39.867
16 | 2.049 | 0.05364 | -0.138 | 38.198
16.5 | 2.03 | 0.05553 | -0.138 | 36.566
17 | 2.007 | 0.05752 | -0.138 | 34.886
17.5 | 1.977 | 0.05966 | -0.138 | 33.139
18 | 1.943 | 0.06191 | -0.138 | 31.381
18.5 | 1.904 | 0.06464 | -0.138 | 29.455
19 | 1.861 | 0.06723 | -0.138 | 27.683
19.5 | 1.815 | 0.07014 | -0.138 | 25.87

## 132. Re 16M Mach 0.10 (2)
BIGFOIL.COM POLAR EXPORT
MID 406w2
MID 406w2 |  |  |  | Cl Max: | 2.1932 | at alpha= | 18 | deg
XFOIL ncrit=9 |  |  |  | L/D Max: | 168.284 | at alpha= | 4 | deg
Re: | 16000000 |  |  | Cd Min: | 0.09229 | at alpha= | 20 | deg
Mach: | 0.1 |  |  | Cl=0 at alpha= | -6.0391 | deg
|  |  |  | @ Cl=0.1, Cd= | 0.0071522
|  |  |  | @ Cl=0.4, Cd= | 0.0066836
|  |  |  | @ Cl=0.6, Cd= | 0.0065537
alpha (deg) | Cl | Cd | Cm | Cl/Cd
-19.5 | -1.6015 | 0.04415 | -0.0749 | -36.2741
-19 | -1.5947 | 0.02588 | -0.1059 | -61.619
-18.5 | -1.5421 | 0.02298 | -0.11 | -67.1062
-18 | -1.4861 | 0.02088 | -0.1127 | -71.1734
-17.5 | -1.4279 | 0.01925 | -0.1146 | -74.1766
-17 | -1.3683 | 0.01799 | -0.1162 | -76.0589
-16.5 | -1.3079 | 0.01695 | -0.1174 | -77.1622
-16 | -1.2468 | 0.01606 | -0.1186 | -77.6339
-15.5 | -1.1854 | 0.01527 | -0.1196 | -77.6293
-15 | -1.1236 | 0.01453 | -0.1207 | -77.3297
-14.5 | -1.0614 | 0.01376 | -0.1218 | -77.1366
-14 | -0.9989 | 0.013 | -0.123 | -76.8385
-13.5 | -0.9363 | 0.01235 | -0.1241 | -75.8138
-13 | -0.8738 | 0.01183 | -0.125 | -73.8631
-12.5 | -0.8111 | 0.01133 | -0.1259 | -71.5887
-12 | -0.7481 | 0.01078 | -0.127 | -69.397
-11.5 | -0.6853 | 0.01032 | -0.128 | -66.405
-11 | -0.6225 | 0.00995 | -0.1289 | -62.5628
-10.5 | -0.5595 | 0.00951 | -0.13 | -58.8328
-10 | -0.4967 | 0.00917 | -0.1309 | -54.1658
-9.5 | -0.4339 | 0.00886 | -0.1318 | -48.9729
-9 | -0.371 | 0.00854 | -0.1328 | -43.4426
-8.5 | -0.3084 | 0.00832 | -0.1337 | -37.0673
-8 | -0.2457 | 0.0081 | -0.1346 | -30.3333
-7.5 | -0.1829 | 0.00786 | -0.1356 | -23.2697
-7 | -0.1203 | 0.00768 | -0.1365 | -15.6641
-6.5 | -0.0578 | 0.00752 | -0.1375 | -7.6862
-6 | 0.0049 | 0.00735 | -0.1385 | 0.66667
-5.5 | 0.0674 | 0.00722 | -0.1395 | 9.3352
-5 | 0.1299 | 0.00709 | -0.1404 | 18.3216
-4.5 | 0.1924 | 0.00695 | -0.1415 | 27.6835
-4 | 0.2548 | 0.00688 | -0.1425 | 37.0349
-3.5 | 0.3172 | 0.00678 | -0.1436 | 46.7847
-3 | 0.3796 | 0.0067 | -0.1446 | 56.6567
-2.5 | 0.4419 | 0.00665 | -0.1457 | 66.4511
-2 | 0.5041 | 0.00659 | -0.1468 | 76.4947
-1.5 | 0.5663 | 0.00657 | -0.1479 | 86.1948
-1 | 0.6285 | 0.00654 | -0.1491 | 96.1009
-0.5 | 0.6907 | 0.00651 | -0.1502 | 106.0983
0 | 0.7528 | 0.0065 | -0.1515 | 115.8154
0.5 | 0.8151 | 0.00648 | -0.1528 | 125.787
1 | 0.8771 | 0.00652 | -0.1541 | 134.5245
1.5 | 0.9389 | 0.00659 | -0.1554 | 142.4734
2 | 1.0006 | 0.00667 | -0.1567 | 150.015
2.5 | 1.0623 | 0.00675 | -0.158 | 157.3778
3 | 1.1235 | 0.00692 | -0.1593 | 162.3555
3.5 | 1.1845 | 0.00714 | -0.1605 | 165.8964
4 | 1.2453 | 0.0074 | -0.1618 | 168.2838
4.5 | 1.3052 | 0.00805 | -0.1632 | 162.1366
5 | 1.3647 | 0.00875 | -0.1645 | 155.9657
5.5 | 1.4243 | 0.00919 | -0.1657 | 154.9837
6 | 1.4836 | 0.00961 | -0.1669 | 154.3809
6.5 | 1.5422 | 0.0101 | -0.168 | 152.6931
7 | 1.5999 | 0.0107 | -0.1691 | 149.5234
7.5 | 1.6567 | 0.01134 | -0.17 | 146.0935
8 | 1.7124 | 0.01206 | -0.1708 | 141.99
8.5 | 1.7666 | 0.01282 | -0.1714 | 137.8003
9 | 1.8193 | 0.01319 | -0.1718 | 137.9303
9.5 | 1.8713 | 0.01394 | -0.1719 | 134.2396
10 | 1.9218 | 0.0147 | -0.1719 | 130.7347
10.5 | 1.9707 | 0.01545 | -0.1715 | 127.5534
11 | 2.0155 | 0.01641 | -0.1707 | 122.8215
11.5 | 2.0539 | 0.01768 | -0.169 | 116.1708
12 | 2.0661 | 0.02092 | -0.1654 | 98.762
12.5 | 2.0877 | 0.02395 | -0.1633 | 87.1691
13 | 2.1058 | 0.02715 | -0.1608 | 77.5617
13.5 | 2.121 | 0.03042 | -0.1579 | 69.7239
14 | 2.1304 | 0.03416 | -0.1546 | 62.3653
14.5 | 2.1427 | 0.03761 | -0.1516 | 56.9716
15 | 2.1489 | 0.04163 | -0.1483 | 51.619
15.5 | 2.1617 | 0.04528 | -0.1458 | 47.7407
16 | 2.1721 | 0.04933 | -0.1434 | 44.032
16.5 | 2.1767 | 0.05399 | -0.1408 | 40.3167
17 | 2.1842 | 0.05848 | -0.1386 | 37.3495
17.5 | 2.1847 | 0.06367 | -0.1361 | 34.3129
18 | 2.1932 | 0.06807 | -0.1342 | 32.2198
18.5 | 2.1914 | 0.07371 | -0.1322 | 29.73
19 | 2.1904 | 0.07929 | -0.1304 | 27.6252
19.5 | 2.1836 | 0.08568 | -0.1288 | 25.4855
20 | 2.1751 | 0.09229 | -0.1275 | 23.5681

## 133. Re 16M Mach 0.25 (1)
BIGFOIL.COM POLAR EXPORT
MID 406w2
MID 406w2 |  |  |  | Cl Max: | 2.055 | at alpha= | 13.5 | deg
JavaFoil+Calcfoil stall+Eppler ext transition |  |  |  | L/D Max: | 52.631 | at alpha= | 10.5 | deg
Re: | 16000000 |  |  | Cd Min: | 0.02629 | at alpha= | -3.5 | deg
Mach: | 0.25 |  |  | Cl=0 at alpha= | -5.8308 | deg
|  |  |  | @ Cl=0.1, Cd= | 0.026339
|  |  |  | @ Cl=0.4, Cd= | 0.026342
|  |  |  | @ Cl=0.6, Cd= | 0.026488
alpha (deg) | Cl | Cd | Cm | Cl/Cd
-18.5 | -0.248 | 0.17764 | -0.061 | -1.395
-18 | -0.291 | 0.17359 | -0.061 | -1.678
-17.5 | -0.329 | 0.16087 | -0.062 | -2.048
-17 | -0.363 | 0.15345 | -0.063 | -2.369
-16.5 | -0.394 | 0.14614 | -0.064 | -2.693
-16 | -0.42 | 0.13748 | -0.065 | -3.053
-15.5 | -0.442 | 0.13069 | -0.066 | -3.381
-15 | -0.46 | 0.1228 | -0.067 | -3.745
-14.5 | -0.473 | 0.11594 | -0.069 | -4.083
-14 | -0.482 | 0.10929 | -0.071 | -4.411
-13.5 | -0.486 | 0.10389 | -0.072 | -4.676
-13 | -0.485 | 0.09714 | -0.075 | -4.994
-12.5 | -0.479 | 0.09088 | -0.078 | -5.276
-12 | -0.473 | 0.08086 | -0.085 | -5.845
-11.5 | -0.461 | 0.07134 | -0.091 | -6.466
-11 | -0.448 | 0.06018 | -0.098 | -7.442
-10.5 | -0.43 | 0.04981 | -0.105 | -8.639
-10 | -0.41 | 0.04058 | -0.112 | -10.113
-9.5 | -0.389 | 0.03633 | -0.12 | -10.695
-9 | -0.361 | 0.0273 | -0.127 | -13.232
-8.5 | -0.311 | 0.02707 | -0.127 | -11.485
-8 | -0.257 | 0.02691 | -0.128 | -9.564
-7.5 | -0.201 | 0.02677 | -0.128 | -7.509
-7 | -0.143 | 0.02667 | -0.129 | -5.344
-6.5 | -0.086 | 0.02656 | -0.129 | -3.229
-6 | -0.022 | 0.02649 | -0.13 | -0.815
-5.5 | 0.043 | 0.02641 | -0.13 | 1.613
-5 | 0.107 | 0.02633 | -0.131 | 4.056
-4.5 | 0.171 | 0.02633 | -0.131 | 6.493
-4 | 0.235 | 0.0263 | -0.132 | 8.94
-3.5 | 0.299 | 0.02629 | -0.132 | 11.383
-3 | 0.363 | 0.02633 | -0.133 | 13.801
-2.5 | 0.427 | 0.02635 | -0.133 | 16.225
-2 | 0.492 | 0.02637 | -0.134 | 18.636
-1.5 | 0.556 | 0.02639 | -0.134 | 21.048
-1 | 0.619 | 0.02653 | -0.135 | 23.353
-0.5 | 0.683 | 0.02655 | -0.135 | 25.739
0 | 0.747 | 0.02648 | -0.136 | 28.225
0.5 | 0.777 | 0.02662 | -0.136 | 29.176
1 | 0.838 | 0.02676 | -0.137 | 31.296
1.5 | 0.898 | 0.0269 | -0.137 | 33.399
2 | 0.959 | 0.02708 | -0.138 | 35.411
2.5 | 1.02 | 0.02725 | -0.138 | 37.414
3 | 1.08 | 0.02746 | -0.139 | 39.33
3.5 | 1.14 | 0.02768 | -0.139 | 41.199
4 | 1.201 | 0.02795 | -0.14 | 42.96
4.5 | 1.261 | 0.02822 | -0.14 | 44.684
5 | 1.321 | 0.02856 | -0.141 | 46.266
5.5 | 1.381 | 0.02884 | -0.141 | 47.887
6 | 1.441 | 0.02923 | -0.142 | 49.305
6.5 | 1.501 | 0.02963 | -0.142 | 50.653
7 | 1.534 | 0.03544 | -0.14 | 43.281
7.5 | 1.582 | 0.03527 | -0.139 | 44.842
8 | 1.631 | 0.03627 | -0.139 | 44.965
8.5 | 1.684 | 0.03624 | -0.139 | 46.47
9 | 1.737 | 0.03598 | -0.139 | 48.286
9.5 | 1.791 | 0.03672 | -0.139 | 48.767
10 | 1.844 | 0.03636 | -0.139 | 50.712
10.5 | 1.897 | 0.03604 | -0.14 | 52.631
11 | 1.937 | 0.03986 | -0.14 | 48.599
11.5 | 1.973 | 0.04095 | -0.14 | 48.178
12 | 2.002 | 0.04425 | -0.14 | 45.253
12.5 | 2.031 | 0.04528 | -0.14 | 44.845
13 | 2.051 | 0.04681 | -0.14 | 43.817
13.5 | 2.055 | 0.04847 | -0.14 | 42.397
14 | 2.051 | 0.05016 | -0.14 | 40.881
14.5 | 2.038 | 0.05214 | -0.14 | 39.083
15 | 2.015 | 0.05413 | -0.141 | 37.226
15.5 | 1.983 | 0.05641 | -0.141 | 35.147
16 | 1.94 | 0.05871 | -0.141 | 33.051
16.5 | 1.889 | 0.06127 | -0.141 | 30.823
17 | 1.827 | 0.0641 | -0.141 | 28.5
17.5 | 1.756 | 0.06692 | -0.141 | 26.243
18 | 1.677 | 0.07048 | -0.141 | 23.79
18.5 | 1.59 | 0.07396 | -0.141 | 21.493

## 134. Re 16M Mach 0.25 (2)
BIGFOIL.COM POLAR EXPORT
MID 406w2
MID 406w2 |  |  |  | Cl Max: | 2.1641 | at alpha= | 17 | deg
XFOIL ncrit=9 |  |  |  | L/D Max: | 172.991 | at alpha= | 4 | deg
Re: | 16000000 |  |  | Cd Min: | 0.21947 | at alpha= | -20 | deg
Mach: | 0.25 |  |  | Cl=0 at alpha= | -6.003 | deg
|  |  |  | @ Cl=0.1, Cd= | 0.0072081
|  |  |  | @ Cl=0.4, Cd= | 0.0067245
|  |  |  | @ Cl=0.6, Cd= | 0.0065861
alpha (deg) | Cl | Cd | Cm | Cl/Cd
-20 | -0.695 | 0.21947 | 0.0452 | -3.1667
-19.5 | -0.677 | 0.21275 | 0.0403 | -3.1821
-19 | -0.6704 | 0.20257 | 0.0336 | -3.3095
-18.5 | -0.6547 | 0.1954 | 0.0286 | -3.3506
-18 | -0.6559 | 0.18392 | 0.0214 | -3.5662
-17.5 | -0.6601 | 0.17214 | 0.0139 | -3.8347
-17 | -0.6689 | 0.16013 | 0.0064 | -4.1772
-16.5 | -1.2249 | 0.06591 | -0.0675 | -18.5844
-16 | -1.3779 | 0.02618 | -0.1222 | -52.6318
-15.5 | -1.3118 | 0.02164 | -0.1289 | -60.6192
-15 | -1.2416 | 0.01903 | -0.1316 | -65.2444
-14.5 | -1.1701 | 0.01721 | -0.1331 | -67.9895
-14 | -1.0983 | 0.01583 | -0.1339 | -69.3809
-13.5 | -1.0267 | 0.01474 | -0.1345 | -69.654
-13 | -0.9555 | 0.01381 | -0.1349 | -69.189
-12.5 | -0.8843 | 0.01283 | -0.1356 | -68.9244
-12 | -0.8137 | 0.01201 | -0.1362 | -67.7519
-11.5 | -0.7436 | 0.01139 | -0.1366 | -65.2853
-11 | -0.674 | 0.01082 | -0.1371 | -62.2921
-10.5 | -0.6047 | 0.0102 | -0.1377 | -59.2843
-10 | -0.5361 | 0.00975 | -0.1381 | -54.9846
-9.5 | -0.4677 | 0.00926 | -0.1388 | -50.5076
-9 | -0.3999 | 0.00893 | -0.1393 | -44.7816
-8.5 | -0.3323 | 0.00857 | -0.14 | -38.7748
-8 | -0.2652 | 0.00831 | -0.1406 | -31.9134
-7.5 | -0.1984 | 0.00806 | -0.1413 | -24.6154
-7 | -0.1318 | 0.0078 | -0.142 | -16.8974
-6.5 | -0.0656 | 0.00762 | -0.1428 | -8.6089
-6 | 0.0004 | 0.00746 | -0.1436 | 0.053619
-5.5 | 0.0663 | 0.00728 | -0.1445 | 9.1071
-5 | 0.1319 | 0.00714 | -0.1453 | 18.4734
-4.5 | 0.1974 | 0.00701 | -0.1463 | 28.1598
-4 | 0.2627 | 0.00692 | -0.1473 | 37.9624
-3.5 | 0.3279 | 0.00682 | -0.1483 | 48.0792
-3 | 0.3929 | 0.00673 | -0.1493 | 58.3804
-2.5 | 0.4579 | 0.00668 | -0.1504 | 68.5479
-2 | 0.5227 | 0.00662 | -0.1515 | 78.9577
-1.5 | 0.5875 | 0.00659 | -0.1527 | 89.1502
-1 | 0.6522 | 0.00657 | -0.1539 | 99.2694
-0.5 | 0.7169 | 0.00654 | -0.1551 | 109.6177
0 | 0.7816 | 0.00653 | -0.1564 | 119.6937
0.5 | 0.8464 | 0.00651 | -0.1578 | 130.0154
1 | 0.911 | 0.00655 | -0.1591 | 139.084
1.5 | 0.9754 | 0.00663 | -0.1605 | 147.1192
2 | 1.0398 | 0.00671 | -0.1618 | 154.9627
2.5 | 1.1042 | 0.00681 | -0.1632 | 162.1439
3 | 1.1682 | 0.00698 | -0.1645 | 167.3639
3.5 | 1.232 | 0.00722 | -0.1658 | 170.6371
4 | 1.2957 | 0.00749 | -0.1671 | 172.9907
4.5 | 1.3589 | 0.00796 | -0.1684 | 170.7161
5 | 1.4209 | 0.00888 | -0.1698 | 160.0113
5.5 | 1.4835 | 0.00935 | -0.171 | 158.6631
6 | 1.5455 | 0.00988 | -0.1721 | 156.4271
6.5 | 1.607 | 0.01047 | -0.1732 | 153.4862
7 | 1.6674 | 0.01114 | -0.174 | 149.6768
7.5 | 1.7263 | 0.01194 | -0.1747 | 144.5812
8 | 1.7835 | 0.01282 | -0.1751 | 139.1186
8.5 | 1.8382 | 0.01382 | -0.1752 | 133.0101
9 | 1.8925 | 0.01463 | -0.1751 | 129.3575
9.5 | 1.9419 | 0.0154 | -0.1742 | 126.0974
10 | 1.9885 | 0.01657 | -0.1729 | 120.006
10.5 | 2.0157 | 0.01923 | -0.1704 | 104.8206
11 | 2.0363 | 0.02261 | -0.1677 | 90.0619
11.5 | 2.0543 | 0.02613 | -0.1646 | 78.6184
12 | 2.0713 | 0.02958 | -0.1613 | 70.0237
12.5 | 2.0834 | 0.03333 | -0.1576 | 62.5083
13 | 2.0936 | 0.03716 | -0.1538 | 56.3402
13.5 | 2.1061 | 0.04095 | -0.1504 | 51.431
14 | 2.1147 | 0.04526 | -0.147 | 46.7234
14.5 | 2.1285 | 0.0493 | -0.1442 | 43.1744
15 | 2.1427 | 0.05327 | -0.1415 | 40.2234
15.5 | 2.1493 | 0.05815 | -0.1386 | 36.9613
16 | 2.1571 | 0.06296 | -0.1361 | 34.2614
16.5 | 2.1588 | 0.06845 | -0.1334 | 31.5383
17 | 2.1641 | 0.07369 | -0.1312 | 29.3676
17.5 | 2.1629 | 0.0796 | -0.1289 | 27.1721
18 | 2.1633 | 0.08549 | -0.1271 | 25.3047
18.5 | 2.156 | 0.09231 | -0.1254 | 23.3561
19 | 2.1481 | 0.09928 | -0.124 | 21.6368
19.5 | 2.1364 | 0.10687 | -0.1232 | 19.9906
20 | 2.1217 | 0.11485 | -0.1228 | 18.4737

## 135. Re 16M Mach 0.50 (1)
BIGFOIL.COM POLAR EXPORT
MID 406w2
MID 406w2 |  |  |  | Cl Max: | 1.944 | at alpha= | 10.5 | deg
JavaFoil+Calcfoil stall+Eppler ext transition |  |  |  | L/D Max: | 44.651 | at alpha= | 7 | deg
Re: | 16000000 |  |  | Cd Min: | 0.02669 | at alpha= | -3.5 | deg
Mach: | 0.5 |  |  | Cl=0 at alpha= | -5.8333 | deg
|  |  |  | @ Cl=0.1, Cd= | 0.026872
|  |  |  | @ Cl=0.4, Cd= | 0.026718
|  |  |  | @ Cl=0.6, Cd= | 0.026822
alpha (deg) | Cl | Cd | Cm | Cl/Cd
-20 | -0.82 | 0.19692 | -0.079 | -4.164
-19.5 | -0.791 | 0.19492 | -0.078 | -4.056
-19 | -0.761 | 0.19029 | -0.077 | -4.001
-18.5 | -0.733 | 0.17946 | -0.077 | -4.084
-18 | -0.705 | 0.17509 | -0.077 | -4.024
-17.5 | -0.676 | 0.15909 | -0.078 | -4.252
-17 | -0.648 | 0.15272 | -0.078 | -4.241
-16.5 | -0.619 | 0.14454 | -0.077 | -4.281
-16 | -0.59 | 0.14061 | -0.077 | -4.194
-15.5 | -0.561 | 0.13251 | -0.077 | -4.235
-15 | -0.533 | 0.12386 | -0.077 | -4.3
-14.5 | -0.503 | 0.1202 | -0.077 | -4.188
-14 | -0.475 | 0.11558 | -0.077 | -4.108
-13.5 | -0.446 | 0.10738 | -0.079 | -4.157
-13 | -0.419 | 0.09993 | -0.081 | -4.189
-12.5 | -0.392 | 0.09202 | -0.086 | -4.257
-12 | -0.366 | 0.08253 | -0.094 | -4.441
-11.5 | -0.329 | 0.09721 | -0.074 | -3.385
-11 | -0.3 | 0.09176 | -0.076 | -3.274
-10.5 | -0.272 | 0.08369 | -0.08 | -3.256
-10 | -0.245 | 0.07658 | -0.087 | -3.2
-9.5 | -0.221 | 0.06405 | -0.102 | -3.452
-9 | -0.184 | 0.07682 | -0.076 | -2.4
-8.5 | -0.157 | 0.06925 | -0.086 | -2.262
-8 | -0.126 | 0.0738 | -0.073 | -1.706
-7.5 | -0.153 | 0.06458 | -0.087 | -2.364
-7 | -0.144 | 0.02761 | -0.144 | -5.216
-6.5 | -0.096 | 0.0273 | -0.144 | -3.513
-6 | -0.024 | 0.02713 | -0.145 | -0.89
-5.5 | 0.048 | 0.02696 | -0.145 | 1.767
-5 | 0.119 | 0.02684 | -0.146 | 4.447
-4.5 | 0.191 | 0.02672 | -0.147 | 7.153
-4 | 0.263 | 0.0267 | -0.147 | 9.845
-3.5 | 0.335 | 0.02669 | -0.148 | 12.537
-3 | 0.406 | 0.02672 | -0.148 | 15.203
-2.5 | 0.478 | 0.02673 | -0.149 | 17.88
-2 | 0.55 | 0.02678 | -0.149 | 20.52
-1.5 | 0.621 | 0.02684 | -0.15 | 23.139
-1 | 0.693 | 0.0269 | -0.15 | 25.745
-0.5 | 0.764 | 0.02701 | -0.151 | 28.292
0 | 0.835 | 0.02714 | -0.152 | 30.781
0.5 | 0.81 | 0.0272 | -0.152 | 29.769
1 | 0.873 | 0.02741 | -0.153 | 31.829
1.5 | 0.935 | 0.02765 | -0.153 | 33.822
2 | 0.998 | 0.0279 | -0.154 | 35.768
2.5 | 1.061 | 0.0282 | -0.154 | 37.612
3 | 1.123 | 0.02855 | -0.155 | 39.329
3.5 | 1.185 | 0.0289 | -0.155 | 41.013
4 | 1.223 | 0.03532 | -0.153 | 34.625
4.5 | 1.277 | 0.03469 | -0.152 | 36.815
5 | 1.332 | 0.03485 | -0.152 | 38.225
5.5 | 1.389 | 0.0348 | -0.152 | 39.9
6 | 1.444 | 0.03474 | -0.152 | 41.583
6.5 | 1.5 | 0.03464 | -0.152 | 43.314
7 | 1.556 | 0.03484 | -0.152 | 44.651
7.5 | 1.609 | 0.03897 | -0.152 | 41.293
8 | 1.665 | 0.0405 | -0.152 | 41.1
8.5 | 1.721 | 0.04191 | -0.152 | 41.066
9 | 1.777 | 0.04345 | -0.153 | 40.895
9.5 | 1.833 | 0.04508 | -0.153 | 40.66
10 | 1.889 | 0.04689 | -0.153 | 40.28
10.5 | 1.944 | 0.04887 | -0.153 | 39.789
11 | 1.932 | 0.05457 | -0.153 | 35.41
11.5 | 1.884 | 0.05814 | -0.153 | 32.405
12 | 1.763 | 0.06253 | -0.153 | 28.201
12.5 | 1.051 | 0.12688 | -0.1 | 8.282
13 | 1.068 | 0.14755 | -0.088 | 7.236
13.5 | 1.261 | 0.07019 | -0.153 | 17.968
14 | 1.287 | 0.07576 | -0.152 | 16.983
14.5 | 1.312 | 0.08175 | -0.152 | 16.053
15 | 1.26 | 0.12321 | -0.135 | 10.223
15.5 | 1.323 | 0.11508 | -0.144 | 11.493

## 136. Re 16M Mach 0.50 (2)
BIGFOIL.COM POLAR EXPORT
MID 406w2
MID 406w2 |  |  |  | Cl Max: | 2.1071 | at alpha= | 17.5 | deg
XFOIL ncrit=9 |  |  |  | L/D Max: | 189.577 | at alpha= | 4.5 | deg
Re: | 16000000 |  |  | Cd Min: | 0.15865 | at alpha= | 18.5 | deg
Mach: | 0.5 |  |  | Cl=0 at alpha= | -99 | deg
|  |  |  | @ Cl=0.1, Cd= | 0.00671
|  |  |  | @ Cl=0.4, Cd= | 0.00671
|  |  |  | @ Cl=0.6, Cd= | 0.00671
alpha (deg) | Cl | Cd | Cm | Cl/Cd
0 | 0.9164 | 0.00671 | -0.1788 | 136.5723
1 | 1.0707 | 0.00677 | -0.1823 | 158.1536
1.5 | 1.1479 | 0.00688 | -0.1839 | 166.8459
2 | 1.2253 | 0.00701 | -0.1856 | 174.7932
2.5 | 1.303 | 0.00717 | -0.1872 | 181.7294
3 | 1.3806 | 0.00742 | -0.1887 | 186.0647
3.5 | 1.4585 | 0.00774 | -0.1901 | 188.4367
4 | 1.5367 | 0.00812 | -0.1915 | 189.2488
4.5 | 1.6152 | 0.00852 | -0.1927 | 189.5775
5 | 1.6934 | 0.00914 | -0.1939 | 185.2735
5.5 | 1.7675 | 0.01052 | -0.1949 | 168.0133
6 | 1.842 | 0.01158 | -0.1955 | 159.0674
6.5 | 1.9129 | 0.0129 | -0.1955 | 148.2868
7 | 1.973 | 0.015 | -0.1946 | 131.5333
7.5 | 1.9926 | 0.0211 | -0.1934 | 94.436
8 | 1.9544 | 0.02812 | -0.1829 | 69.5021
8.5 | 1.9367 | 0.03412 | -0.1749 | 56.7614
9 | 1.9314 | 0.0396 | -0.1684 | 48.7727
9.5 | 1.9401 | 0.04456 | -0.1634 | 43.539
10.5 | 1.9701 | 0.05385 | -0.1546 | 36.585
11 | 1.9821 | 0.05896 | -0.1502 | 33.6177
11.5 | 1.9997 | 0.06383 | -0.1462 | 31.3285
12 | 2.0117 | 0.0692 | -0.1422 | 29.0708
12.5 | 2.0288 | 0.0743 | -0.1386 | 27.3055
13 | 2.0436 | 0.07968 | -0.135 | 25.6476
13.5 | 2.0528 | 0.08567 | -0.1317 | 23.9617
14 | 2.0652 | 0.09156 | -0.1286 | 22.5557
14.5 | 2.0734 | 0.09787 | -0.1258 | 21.1852
15 | 2.0795 | 0.10458 | -0.1235 | 19.8843
15.5 | 2.0871 | 0.11132 | -0.1215 | 18.7487
16 | 2.0941 | 0.11819 | -0.1199 | 17.7181
16.5 | 2.1002 | 0.12541 | -0.1188 | 16.7467
17 | 2.1047 | 0.133 | -0.1184 | 15.8248
17.5 | 2.1071 | 0.14092 | -0.1186 | 14.9525
18 | 2.1057 | 0.14959 | -0.1198 | 14.0765
18.5 | 2.1036 | 0.15865 | -0.1219 | 13.2594

## 137. Re 18M Mach 0.00 (1)
BIGFOIL.COM POLAR EXPORT
MID 406w2
MID 406w2 |  |  |  | Cl Max: | 2.076 | at alpha= | 15 | deg
JavaFoil+Calcfoil stall+Eppler ext transition |  |  |  | L/D Max: | 53.683 | at alpha= | 11.5 | deg
Re: | 18000000 |  |  | Cd Min: | 0.02618 | at alpha= | -3.5 | deg
Mach: | 0 |  |  | Cl=0 at alpha= | -5.8307 | deg
|  |  |  | @ Cl=0.1, Cd= | 0.026222
|  |  |  | @ Cl=0.4, Cd= | 0.026215
|  |  |  | @ Cl=0.6, Cd= | 0.02641
alpha (deg) | Cl | Cd | Cm | Cl/Cd
-20 | -0.603 | 0.17121 | -0.066 | -3.521
-19.5 | -0.611 | 0.16276 | -0.067 | -3.755
-19 | -0.618 | 0.15602 | -0.067 | -3.963
-18.5 | -0.624 | 0.14934 | -0.068 | -4.178
-18 | -0.628 | 0.14457 | -0.068 | -4.342
-17.5 | -0.631 | 0.13667 | -0.07 | -4.617
-17 | -0.632 | 0.13064 | -0.071 | -4.838
-16.5 | -0.632 | 0.124 | -0.072 | -5.093
-16 | -0.629 | 0.11808 | -0.073 | -5.325
-15.5 | -0.624 | 0.11195 | -0.075 | -5.573
-15 | -0.618 | 0.10422 | -0.077 | -5.932
-14.5 | -0.609 | 0.09823 | -0.079 | -6.197
-14 | -0.599 | 0.09022 | -0.083 | -6.636
-13.5 | -0.585 | 0.08322 | -0.085 | -7.035
-13 | -0.572 | 0.07385 | -0.09 | -7.749
-12.5 | -0.562 | 0.06097 | -0.097 | -9.211
-12 | -0.545 | 0.05175 | -0.101 | -10.531
-11.5 | -0.523 | 0.04459 | -0.105 | -11.723
-11 | -0.499 | 0.03994 | -0.109 | -12.489
-10.5 | -0.476 | 0.03668 | -0.114 | -12.964
-10 | -0.457 | 0.02743 | -0.122 | -16.661
-9.5 | -0.41 | 0.02712 | -0.122 | -15.109
-9 | -0.36 | 0.0269 | -0.123 | -13.376
-8.5 | -0.308 | 0.02674 | -0.123 | -11.506
-8 | -0.253 | 0.02662 | -0.124 | -9.517
-7.5 | -0.197 | 0.02655 | -0.124 | -7.424
-7 | -0.139 | 0.02645 | -0.125 | -5.267
-6.5 | -0.083 | 0.02637 | -0.125 | -3.149
-6 | -0.021 | 0.02632 | -0.125 | -0.794
-5.5 | 0.041 | 0.02627 | -0.126 | 1.57
-5 | 0.103 | 0.02622 | -0.126 | 3.943
-4.5 | 0.166 | 0.02621 | -0.127 | 6.315
-4 | 0.228 | 0.02622 | -0.127 | 8.682
-3.5 | 0.29 | 0.02618 | -0.128 | 11.066
-3 | 0.352 | 0.02623 | -0.128 | 13.414
-2.5 | 0.414 | 0.02621 | -0.129 | 15.79
-2 | 0.476 | 0.02626 | -0.129 | 18.123
-1.5 | 0.538 | 0.02636 | -0.13 | 20.404
-1 | 0.6 | 0.02641 | -0.13 | 22.708
-0.5 | 0.662 | 0.02647 | -0.131 | 25
0 | 0.724 | 0.02652 | -0.131 | 27.282
0.5 | 0.758 | 0.0265 | -0.132 | 28.6
1 | 0.817 | 0.02662 | -0.132 | 30.698
1.5 | 0.877 | 0.02677 | -0.133 | 32.748
2 | 0.936 | 0.02691 | -0.133 | 34.78
2.5 | 0.995 | 0.02708 | -0.134 | 36.743
3 | 1.054 | 0.02724 | -0.134 | 38.701
3.5 | 1.113 | 0.02745 | -0.135 | 40.545
4 | 1.172 | 0.02766 | -0.135 | 42.369
4.5 | 1.231 | 0.02793 | -0.136 | 44.066
5 | 1.289 | 0.0282 | -0.136 | 45.731
5.5 | 1.348 | 0.02843 | -0.137 | 47.425
6 | 1.407 | 0.02876 | -0.137 | 48.907
6.5 | 1.465 | 0.02908 | -0.137 | 50.38
7 | 1.523 | 0.02961 | -0.138 | 51.453
7.5 | 1.581 | 0.03032 | -0.138 | 52.151
8 | 1.607 | 0.03676 | -0.136 | 43.71
8.5 | 1.657 | 0.036 | -0.136 | 46.027
9 | 1.708 | 0.03583 | -0.136 | 47.671
9.5 | 1.76 | 0.03652 | -0.136 | 48.186
10 | 1.812 | 0.03625 | -0.136 | 49.981
10.5 | 1.863 | 0.03597 | -0.136 | 51.804
11 | 1.905 | 0.0366 | -0.136 | 52.051
11.5 | 1.944 | 0.03622 | -0.136 | 53.683
12 | 1.981 | 0.03924 | -0.137 | 50.483
12.5 | 2.01 | 0.0422 | -0.136 | 47.634
13 | 2.039 | 0.04297 | -0.137 | 47.441
13.5 | 2.056 | 0.0443 | -0.137 | 46.408
14 | 2.068 | 0.04569 | -0.137 | 45.262
14.5 | 2.075 | 0.04712 | -0.137 | 44.034
15 | 2.076 | 0.0487 | -0.137 | 42.639
15.5 | 2.072 | 0.05028 | -0.137 | 41.216
16 | 2.063 | 0.05209 | -0.137 | 39.604
16.5 | 2.048 | 0.05386 | -0.137 | 38.034
17 | 2.029 | 0.05569 | -0.138 | 36.429
17.5 | 2.004 | 0.05774 | -0.138 | 34.706
18 | 1.975 | 0.05994 | -0.138 | 32.952
18.5 | 1.941 | 0.06236 | -0.138 | 31.133
19 | 1.904 | 0.06481 | -0.138 | 29.387
19.5 | 1.864 | 0.06741 | -0.138 | 27.646
20 | 1.821 | 0.07015 | -0.138 | 25.952

## 138. Re 18M Mach 0.00 (2)
BIGFOIL.COM POLAR EXPORT
MID 406w2
MID 406w2 |  |  |  | Cl Max: | 2.2079 | at alpha= | 18.5 | deg
XFOIL ncrit=9 |  |  |  | L/D Max: | 166.156 | at alpha= | 4 | deg
Re: | 18000000 |  |  | Cd Min: | 0.08691 | at alpha= | 20 | deg
Mach: | 0 |  |  | Cl=0 at alpha= | -6.0468 | deg
|  |  |  | @ Cl=0.1, Cd= | 0.0070328
|  |  |  | @ Cl=0.4, Cd= | 0.0066107
|  |  |  | @ Cl=0.6, Cd= | 0.0065
alpha (deg) | Cl | Cd | Cm | Cl/Cd
-20 | -1.6723 | 0.02631 | -0.1011 | -63.5614
-19.5 | -1.6233 | 0.02352 | -0.1052 | -69.0179
-19 | -1.5708 | 0.02152 | -0.1078 | -72.9926
-18.5 | -1.516 | 0.01985 | -0.1099 | -76.3728
-18 | -1.4595 | 0.01853 | -0.1117 | -78.7642
-17.5 | -1.4019 | 0.01746 | -0.1131 | -80.2921
-17 | -1.3434 | 0.01656 | -0.1144 | -81.1232
-16.5 | -1.2843 | 0.01577 | -0.1155 | -81.4394
-16 | -1.2248 | 0.01505 | -0.1167 | -81.3821
-15.5 | -1.1648 | 0.01439 | -0.1178 | -80.9451
-15 | -1.1045 | 0.01371 | -0.1189 | -80.5616
-14.5 | -1.0437 | 0.01304 | -0.1202 | -80.0383
-14 | -0.9827 | 0.01238 | -0.1214 | -79.378
-13.5 | -0.9215 | 0.01183 | -0.1225 | -77.8952
-13 | -0.8603 | 0.01138 | -0.1235 | -75.5975
-12.5 | -0.7988 | 0.01091 | -0.1245 | -73.2172
-12 | -0.7371 | 0.01041 | -0.1257 | -70.8069
-11.5 | -0.6753 | 0.01001 | -0.1267 | -67.4625
-11 | -0.6136 | 0.00966 | -0.1277 | -63.5197
-10.5 | -0.5517 | 0.00925 | -0.1288 | -59.6432
-10 | -0.4898 | 0.00894 | -0.1298 | -54.7875
-9.5 | -0.428 | 0.00865 | -0.1307 | -49.4798
-9 | -0.3659 | 0.00836 | -0.1318 | -43.7679
-8.5 | -0.304 | 0.00815 | -0.1327 | -37.3006
-8 | -0.2421 | 0.00794 | -0.1337 | -30.4912
-7.5 | -0.1801 | 0.00771 | -0.1347 | -23.3593
-7 | -0.1181 | 0.00753 | -0.1357 | -15.6839
-6.5 | -0.0562 | 0.0074 | -0.1366 | -7.5946
-6 | 0.0058 | 0.00724 | -0.1376 | 0.8011
-5.5 | 0.0678 | 0.00709 | -0.1387 | 9.5628
-5 | 0.1297 | 0.00698 | -0.1396 | 18.5817
-4.5 | 0.1917 | 0.00687 | -0.1407 | 27.9039
-4 | 0.2536 | 0.00678 | -0.1417 | 37.4041
-3.5 | 0.3155 | 0.00669 | -0.1427 | 47.1599
-3 | 0.3773 | 0.00664 | -0.1438 | 56.8223
-2.5 | 0.4392 | 0.00656 | -0.1449 | 66.9512
-2 | 0.5009 | 0.00655 | -0.146 | 76.4733
-1.5 | 0.5627 | 0.0065 | -0.1471 | 86.5692
-1 | 0.6243 | 0.0065 | -0.1482 | 96.0462
-0.5 | 0.686 | 0.00651 | -0.1494 | 105.3763
0 | 0.7477 | 0.0065 | -0.1506 | 115.0308
0.5 | 0.8095 | 0.00648 | -0.152 | 124.9228
1 | 0.871 | 0.00652 | -0.1532 | 133.589
1.5 | 0.9323 | 0.00661 | -0.1545 | 141.0439
2 | 0.9935 | 0.0067 | -0.1558 | 148.2836
2.5 | 1.0547 | 0.00679 | -0.1571 | 155.3314
3 | 1.1155 | 0.00694 | -0.1583 | 160.7349
3.5 | 1.176 | 0.00714 | -0.1596 | 164.7059
4 | 1.2362 | 0.00744 | -0.1608 | 166.1559
4.5 | 1.2954 | 0.00826 | -0.1623 | 156.8281
5 | 1.3546 | 0.00876 | -0.1636 | 154.6347
5.5 | 1.4137 | 0.0092 | -0.1648 | 153.663
6.5 | 1.5305 | 0.01006 | -0.1671 | 152.1372
7 | 1.5878 | 0.01064 | -0.1682 | 149.2293
7.5 | 1.6444 | 0.0112 | -0.1692 | 146.8214
8 | 1.6998 | 0.01187 | -0.17 | 143.2013
9 | 1.8076 | 0.01321 | -0.1713 | 136.8357
9.5 | 1.8595 | 0.01352 | -0.1716 | 137.537
10 | 1.9106 | 0.01421 | -0.1717 | 134.4546
10.5 | 1.9603 | 0.01489 | -0.1717 | 131.6521
11 | 2.0073 | 0.01568 | -0.1712 | 128.0166
11.5 | 2.0499 | 0.01669 | -0.1702 | 122.822
12 | 2.0873 | 0.01789 | -0.1686 | 116.6741
12.5 | 2.0932 | 0.0216 | -0.1645 | 96.9074
13 | 2.1158 | 0.02445 | -0.1626 | 86.5358
13.5 | 2.1315 | 0.02773 | -0.1599 | 76.8662
14 | 2.1486 | 0.03079 | -0.1573 | 69.7824
14.5 | 2.1569 | 0.03455 | -0.1541 | 62.4284
15 | 2.1643 | 0.03836 | -0.1508 | 56.4208
15.5 | 2.1761 | 0.04183 | -0.1481 | 52.0225
16 | 2.185 | 0.0458 | -0.1454 | 47.7074
16.5 | 2.1934 | 0.04996 | -0.1431 | 43.9031
17 | 2.1962 | 0.05476 | -0.1405 | 40.1059
17.5 | 2.2022 | 0.05934 | -0.1384 | 37.1116
18 | 2.2028 | 0.06447 | -0.1361 | 34.1678
18.5 | 2.2079 | 0.06918 | -0.1342 | 31.9153
19 | 2.2054 | 0.07477 | -0.1322 | 29.4958
19.5 | 2.2019 | 0.08058 | -0.1305 | 27.3256
20 | 2.1953 | 0.08691 | -0.1291 | 25.2595

## 139. Re 18M Mach 0.10 (1)
BIGFOIL.COM POLAR EXPORT
MID 406w2
MID 406w2 |  |  |  | Cl Max: | 2.072 | at alpha= | 14.5 | deg
JavaFoil+Calcfoil stall+Eppler ext transition |  |  |  | L/D Max: | 53.346 | at alpha= | 11.5 | deg
Re: | 18000000 |  |  | Cd Min: | 0.0262 | at alpha= | -3.5 | deg
Mach: | 0.1 |  |  | Cl=0 at alpha= | -5.8307 | deg
|  |  |  | @ Cl=0.1, Cd= | 0.026232
|  |  |  | @ Cl=0.4, Cd= | 0.026225
|  |  |  | @ Cl=0.6, Cd= | 0.026428
alpha (deg) | Cl | Cd | Cm | Cl/Cd
-20 | -0.559 | 0.17454 | -0.065 | -3.201
-19.5 | -0.57 | 0.16707 | -0.066 | -3.41
-19 | -0.579 | 0.15981 | -0.066 | -3.625
-18.5 | -0.588 | 0.15237 | -0.067 | -3.861
-18 | -0.595 | 0.14742 | -0.067 | -4.036
-17.5 | -0.601 | 0.13923 | -0.069 | -4.318
-17 | -0.605 | 0.13308 | -0.07 | -4.547
-16.5 | -0.607 | 0.12675 | -0.071 | -4.79
-16 | -0.607 | 0.12068 | -0.072 | -5.03
-15.5 | -0.605 | 0.11463 | -0.073 | -5.275
-15 | -0.601 | 0.10728 | -0.076 | -5.601
-14.5 | -0.594 | 0.10126 | -0.078 | -5.862
-14 | -0.584 | 0.09489 | -0.08 | -6.155
-13.5 | -0.573 | 0.08668 | -0.084 | -6.616
-13 | -0.561 | 0.07776 | -0.088 | -7.218
-12.5 | -0.552 | 0.06474 | -0.095 | -8.52
-12 | -0.534 | 0.05679 | -0.099 | -9.4
-11.5 | -0.516 | 0.04775 | -0.104 | -10.799
-11 | -0.493 | 0.04107 | -0.108 | -12.012
-10.5 | -0.465 | 0.03829 | -0.112 | -12.136
-10 | -0.457 | 0.02747 | -0.122 | -16.623
-9.5 | -0.41 | 0.02719 | -0.123 | -15.076
-9 | -0.36 | 0.02695 | -0.123 | -13.374
-8.5 | -0.308 | 0.02677 | -0.124 | -11.516
-8 | -0.254 | 0.02665 | -0.124 | -9.534
-7.5 | -0.198 | 0.02657 | -0.125 | -7.444
-7 | -0.14 | 0.02647 | -0.125 | -5.282
-6.5 | -0.083 | 0.02639 | -0.126 | -3.162
-6 | -0.021 | 0.02634 | -0.126 | -0.798
-5.5 | 0.041 | 0.02626 | -0.127 | 1.579
-5 | 0.104 | 0.02623 | -0.127 | 3.962
-4.5 | 0.166 | 0.02623 | -0.128 | 6.343
-4 | 0.229 | 0.02624 | -0.128 | 8.72
-3.5 | 0.291 | 0.0262 | -0.128 | 11.116
-3 | 0.354 | 0.02624 | -0.129 | 13.474
-2.5 | 0.416 | 0.02622 | -0.129 | 15.862
-2 | 0.478 | 0.02627 | -0.13 | 18.205
-1.5 | 0.541 | 0.02638 | -0.13 | 20.495
-1 | 0.603 | 0.02643 | -0.131 | 22.808
-0.5 | 0.665 | 0.02649 | -0.131 | 25.103
0 | 0.727 | 0.02654 | -0.132 | 27.403
0.5 | 0.761 | 0.02652 | -0.132 | 28.691
1 | 0.82 | 0.02664 | -0.133 | 30.794
1.5 | 0.88 | 0.02679 | -0.133 | 32.845
2 | 0.939 | 0.02693 | -0.134 | 34.882
2.5 | 0.999 | 0.02711 | -0.134 | 36.846
3 | 1.058 | 0.02727 | -0.135 | 38.806
3.5 | 1.117 | 0.02749 | -0.135 | 40.649
4 | 1.177 | 0.02771 | -0.136 | 42.465
4.5 | 1.236 | 0.02798 | -0.136 | 44.157
5 | 1.295 | 0.02825 | -0.137 | 45.827
5.5 | 1.353 | 0.02848 | -0.137 | 47.516
6 | 1.412 | 0.02885 | -0.138 | 48.943
6.5 | 1.471 | 0.02915 | -0.138 | 50.455
7 | 1.529 | 0.02969 | -0.139 | 51.501
7.5 | 1.588 | 0.03044 | -0.139 | 52.157
8 | 1.611 | 0.03625 | -0.137 | 44.44
8.5 | 1.661 | 0.03627 | -0.136 | 45.807
9 | 1.713 | 0.03609 | -0.136 | 47.462
9.5 | 1.765 | 0.03585 | -0.136 | 49.229
10 | 1.817 | 0.03654 | -0.137 | 49.74
10.5 | 1.869 | 0.03625 | -0.137 | 51.558
11 | 1.91 | 0.03588 | -0.137 | 53.243
11.5 | 1.949 | 0.03654 | -0.137 | 53.346
12 | 1.986 | 0.03959 | -0.137 | 50.167
12.5 | 2.015 | 0.04262 | -0.137 | 47.267
13 | 2.042 | 0.04344 | -0.137 | 47.008
13.5 | 2.057 | 0.04479 | -0.137 | 45.937
14 | 2.068 | 0.04623 | -0.137 | 44.722
14.5 | 2.072 | 0.04769 | -0.137 | 43.452
15 | 2.071 | 0.04934 | -0.138 | 41.975
15.5 | 2.064 | 0.05109 | -0.138 | 40.397
16 | 2.051 | 0.05288 | -0.138 | 38.779
16.5 | 2.032 | 0.05473 | -0.138 | 37.126
17 | 2.008 | 0.05667 | -0.138 | 35.433
17.5 | 1.978 | 0.05882 | -0.138 | 33.638
18 | 1.944 | 0.061 | -0.138 | 31.873
18.5 | 1.905 | 0.06361 | -0.138 | 29.951
19 | 1.862 | 0.06632 | -0.138 | 28.083
19.5 | 1.816 | 0.069 | -0.138 | 26.314

## 140. Re 18M Mach 0.10 (2)
BIGFOIL.COM POLAR EXPORT
MID 406w2
MID 406w2 |  |  |  | Cl Max: | 2.2027 | at alpha= | 18.5 | deg
XFOIL ncrit=9 |  |  |  | L/D Max: | 166.917 | at alpha= | 4 | deg
Re: | 18000000 |  |  | Cd Min: | 0.0914 | at alpha= | 20 | deg
Mach: | 0.1 |  |  | Cl=0 at alpha= | -6.0407 | deg
|  |  |  | @ Cl=0.1, Cd= | 0.007043
|  |  |  | @ Cl=0.4, Cd= | 0.0066239
|  |  |  | @ Cl=0.6, Cd= | 0.0065
alpha (deg) | Cl | Cd | Cm | Cl/Cd
-19.5 | -1.6497 | 0.03272 | -0.0916 | -50.4187
-19 | -1.5973 | 0.02477 | -0.1077 | -64.4853
-18.5 | -1.5434 | 0.0223 | -0.111 | -69.2108
-18 | -1.4867 | 0.02042 | -0.1133 | -72.8061
-17.5 | -1.4283 | 0.01883 | -0.1152 | -75.8524
-17 | -1.3685 | 0.01754 | -0.1167 | -78.0217
-16.5 | -1.3079 | 0.0165 | -0.118 | -79.2667
-16 | -1.2468 | 0.01564 | -0.1191 | -79.7187
-15.5 | -1.1852 | 0.01488 | -0.1201 | -79.6505
-15 | -1.1234 | 0.0142 | -0.1211 | -79.1127
-14.5 | -1.0612 | 0.01352 | -0.1221 | -78.4911
-14 | -0.9987 | 0.01281 | -0.1232 | -77.9625
-13.5 | -0.9361 | 0.01212 | -0.1243 | -77.236
-13 | -0.8734 | 0.01158 | -0.1253 | -75.4231
-12.5 | -0.8108 | 0.01113 | -0.1262 | -72.8482
-12 | -0.7479 | 0.01064 | -0.1272 | -70.2914
-11.5 | -0.6849 | 0.01015 | -0.1282 | -67.4778
-11 | -0.6222 | 0.00978 | -0.1291 | -63.6196
-10.5 | -0.5593 | 0.00938 | -0.1301 | -59.6269
-10 | -0.4964 | 0.00901 | -0.131 | -55.0943
-9.5 | -0.4337 | 0.00873 | -0.1319 | -49.6793
-9 | -0.3708 | 0.00842 | -0.1329 | -44.038
-8.5 | -0.3081 | 0.00819 | -0.1338 | -37.619
-8 | -0.2454 | 0.00798 | -0.1347 | -30.7519
-7.5 | -0.1827 | 0.00774 | -0.1357 | -23.6047
-7 | -0.1201 | 0.00755 | -0.1366 | -15.9073
-6.5 | -0.0576 | 0.00741 | -0.1376 | -7.7733
-6 | 0.0051 | 0.00726 | -0.1386 | 0.70248
-5.5 | 0.0676 | 0.0071 | -0.1395 | 9.5211
-5 | 0.1301 | 0.00699 | -0.1405 | 18.6123
-4.5 | 0.1926 | 0.00688 | -0.1415 | 27.9942
-4 | 0.255 | 0.00679 | -0.1426 | 37.5552
-3.5 | 0.3174 | 0.00669 | -0.1436 | 47.4439
-3 | 0.3797 | 0.00665 | -0.1447 | 57.0977
-2.5 | 0.442 | 0.00657 | -0.1457 | 67.2755
-2 | 0.5042 | 0.00655 | -0.1468 | 76.9771
-1.5 | 0.5665 | 0.0065 | -0.148 | 87.1538
-1 | 0.6286 | 0.0065 | -0.1491 | 96.7077
-0.5 | 0.6907 | 0.00651 | -0.1503 | 106.0983
0 | 0.7529 | 0.0065 | -0.1515 | 115.8308
0.5 | 0.8151 | 0.00648 | -0.1528 | 125.787
1 | 0.8771 | 0.00652 | -0.1541 | 134.5245
1.5 | 0.9388 | 0.00661 | -0.1554 | 142.0272
2 | 1.0006 | 0.00671 | -0.1567 | 149.1207
2.5 | 1.0622 | 0.0068 | -0.158 | 156.2059
3 | 1.1235 | 0.00695 | -0.1593 | 161.6547
3.5 | 1.1845 | 0.00715 | -0.1605 | 165.6643
4 | 1.2452 | 0.00746 | -0.1618 | 166.9169
4.5 | 1.3049 | 0.00823 | -0.1632 | 158.5541
5 | 1.3646 | 0.0088 | -0.1645 | 155.0682
5.5 | 1.4242 | 0.00923 | -0.1658 | 154.3012
6.5 | 1.5421 | 0.01012 | -0.168 | 152.3814
7 | 1.5998 | 0.01071 | -0.1691 | 149.3744
7.5 | 1.6568 | 0.01131 | -0.17 | 146.4898
8 | 1.7126 | 0.012 | -0.1708 | 142.7167
8.5 | 1.7673 | 0.0127 | -0.1714 | 139.1575
9 | 1.8211 | 0.01337 | -0.1719 | 136.2079
9.5 | 1.8733 | 0.01371 | -0.1721 | 136.6375
10 | 1.9243 | 0.01444 | -0.1721 | 133.2618
10.5 | 1.9734 | 0.0152 | -0.1719 | 129.8289
11 | 2.0199 | 0.01605 | -0.1712 | 125.8505
11.5 | 2.0607 | 0.01718 | -0.1698 | 119.9476
12 | 2.0772 | 0.01989 | -0.1661 | 104.4344
12.5 | 2.0966 | 0.02313 | -0.1639 | 90.6442
13 | 2.1178 | 0.02609 | -0.1617 | 81.1729
13.5 | 2.1311 | 0.02956 | -0.1587 | 72.094
14 | 2.1467 | 0.03277 | -0.1559 | 65.5081
14.5 | 2.1563 | 0.0364 | -0.1526 | 59.239
15 | 2.1627 | 0.04035 | -0.1492 | 53.5985
15.5 | 2.1739 | 0.04414 | -0.1466 | 49.2501
16 | 2.1808 | 0.0485 | -0.1439 | 44.9649
16.5 | 2.1889 | 0.05278 | -0.1415 | 41.4721
17 | 2.1931 | 0.05755 | -0.139 | 38.1077
17.5 | 2.2019 | 0.06179 | -0.1369 | 35.6352
18 | 2.2012 | 0.0672 | -0.1346 | 32.756
18.5 | 2.2027 | 0.07249 | -0.1327 | 30.3863
19 | 2.1966 | 0.0786 | -0.1307 | 27.9466
19.5 | 2.1903 | 0.08491 | -0.129 | 25.7955
20 | 2.1829 | 0.0914 | -0.1276 | 23.8829

## 141. Re 18M Mach 0.25 (1)
BIGFOIL.COM POLAR EXPORT
MID 406w2
MID 406w2 |  |  |  | Cl Max: | 2.057 | at alpha= | 13.5 | deg
JavaFoil+Calcfoil stall+Eppler ext transition |  |  |  | L/D Max: | 51.653 | at alpha= | 10.5 | deg
Re: | 18000000 |  |  | Cd Min: | 0.02627 | at alpha= | -3.5 | deg
Mach: | 0.25 |  |  | Cl=0 at alpha= | -5.8308 | deg
|  |  |  | @ Cl=0.1, Cd= | 0.026326
|  |  |  | @ Cl=0.4, Cd= | 0.026353
|  |  |  | @ Cl=0.6, Cd= | 0.026487
alpha (deg) | Cl | Cd | Cm | Cl/Cd
-18.5 | -0.248 | 0.18058 | -0.061 | -1.372
-18 | -0.291 | 0.17195 | -0.061 | -1.694
-17.5 | -0.329 | 0.15956 | -0.062 | -2.065
-17 | -0.364 | 0.15206 | -0.063 | -2.391
-16.5 | -0.394 | 0.14484 | -0.064 | -2.718
-16 | -0.42 | 0.13696 | -0.065 | -3.066
-15.5 | -0.442 | 0.12979 | -0.066 | -3.405
-15 | -0.46 | 0.12221 | -0.068 | -3.765
-14.5 | -0.474 | 0.11575 | -0.069 | -4.091
-14 | -0.482 | 0.10892 | -0.071 | -4.428
-13.5 | -0.486 | 0.10338 | -0.072 | -4.7
-13 | -0.485 | 0.09743 | -0.075 | -4.977
-12.5 | -0.48 | 0.08971 | -0.079 | -5.355
-12 | -0.474 | 0.07935 | -0.086 | -5.973
-11.5 | -0.463 | 0.06939 | -0.092 | -6.675
-11 | -0.447 | 0.06107 | -0.097 | -7.315
-10.5 | -0.433 | 0.04794 | -0.106 | -9.027
-10 | -0.409 | 0.04088 | -0.111 | -10.009
-9.5 | -0.387 | 0.03639 | -0.119 | -10.644
-9 | -0.361 | 0.02724 | -0.127 | -13.261
-8.5 | -0.311 | 0.027 | -0.127 | -11.512
-8 | -0.257 | 0.02685 | -0.128 | -9.586
-7.5 | -0.201 | 0.02671 | -0.128 | -7.525
-7 | -0.143 | 0.02662 | -0.129 | -5.354
-6.5 | -0.086 | 0.02653 | -0.129 | -3.233
-6 | -0.022 | 0.02645 | -0.13 | -0.816
-5.5 | 0.043 | 0.02637 | -0.13 | 1.615
-5 | 0.107 | 0.02632 | -0.131 | 4.056
-4.5 | 0.171 | 0.0263 | -0.131 | 6.5
-4 | 0.235 | 0.02631 | -0.132 | 8.936
-3.5 | 0.299 | 0.02627 | -0.132 | 11.39
-3 | 0.363 | 0.02633 | -0.133 | 13.802
-2.5 | 0.427 | 0.02637 | -0.133 | 16.212
-2 | 0.492 | 0.02635 | -0.134 | 18.652
-1.5 | 0.556 | 0.02641 | -0.134 | 21.034
-1 | 0.619 | 0.02652 | -0.135 | 23.36
-0.5 | 0.683 | 0.02658 | -0.135 | 25.71
0 | 0.747 | 0.02664 | -0.136 | 28.051
0.5 | 0.777 | 0.02664 | -0.136 | 29.155
1 | 0.838 | 0.02679 | -0.137 | 31.262
1.5 | 0.898 | 0.02693 | -0.137 | 33.353
2 | 0.959 | 0.02711 | -0.138 | 35.374
2.5 | 1.02 | 0.02729 | -0.138 | 37.366
3 | 1.08 | 0.02748 | -0.139 | 39.307
3.5 | 1.14 | 0.02771 | -0.139 | 41.154
4 | 1.201 | 0.02794 | -0.14 | 42.975
4.5 | 1.261 | 0.02825 | -0.14 | 44.635
5 | 1.321 | 0.02855 | -0.141 | 46.271
5.5 | 1.381 | 0.02881 | -0.141 | 47.936
6 | 1.441 | 0.02923 | -0.142 | 49.297
6.5 | 1.501 | 0.0296 | -0.142 | 50.716
7 | 1.539 | 0.03608 | -0.14 | 42.652
7.5 | 1.582 | 0.03567 | -0.139 | 44.349
8 | 1.633 | 0.03607 | -0.139 | 45.264
8.5 | 1.686 | 0.0359 | -0.139 | 46.964
9 | 1.74 | 0.03665 | -0.139 | 47.462
9.5 | 1.793 | 0.03633 | -0.14 | 49.348
10 | 1.846 | 0.03602 | -0.14 | 51.248
10.5 | 1.899 | 0.03677 | -0.14 | 51.653
11 | 1.939 | 0.03944 | -0.14 | 49.162
11.5 | 1.975 | 0.04054 | -0.14 | 48.715
12 | 2.004 | 0.04372 | -0.14 | 45.846
12.5 | 2.033 | 0.04511 | -0.14 | 45.06
13 | 2.053 | 0.04627 | -0.14 | 44.364
13.5 | 2.057 | 0.04783 | -0.14 | 43.006
14 | 2.053 | 0.04951 | -0.14 | 41.456
14.5 | 2.039 | 0.05139 | -0.141 | 39.683
15 | 2.017 | 0.05339 | -0.141 | 37.771
15.5 | 1.984 | 0.05561 | -0.141 | 35.68
16 | 1.942 | 0.05788 | -0.141 | 33.551
16.5 | 1.89 | 0.06044 | -0.141 | 31.269
17 | 1.828 | 0.0631 | -0.141 | 28.972
17.5 | 1.758 | 0.06595 | -0.141 | 26.649
18 | 1.678 | 0.06933 | -0.141 | 24.202
18.5 | 1.591 | 0.07287 | -0.141 | 21.829

## 142. Re 18M Mach 0.25 (2)
BIGFOIL.COM POLAR EXPORT
MID 406w2
MID 406w2 |  |  |  | Cl Max: | 2.1799 | at alpha= | 17.5 | deg
XFOIL ncrit=9 |  |  |  | L/D Max: | 172.76 | at alpha= | 4 | deg
Re: | 18000000 |  |  | Cd Min: | 0.21888 | at alpha= | -20 | deg
Mach: | 0.25 |  |  | Cl=0 at alpha= | -6.0046 | deg
|  |  |  | @ Cl=0.1, Cd= | 0.0070985
|  |  |  | @ Cl=0.4, Cd= | 0.0066615
|  |  |  | @ Cl=0.6, Cd= | 0.00652
alpha (deg) | Cl | Cd | Cm | Cl/Cd
-20 | -0.697 | 0.21888 | 0.0449 | -3.1844
-19.5 | -0.6789 | 0.21218 | 0.04 | -3.1996
-19 | -0.6729 | 0.20189 | 0.0332 | -3.333
-18.5 | -0.6563 | 0.195 | 0.0284 | -3.3656
-18 | -0.657 | 0.1837 | 0.0212 | -3.5765
-17.5 | -0.6645 | 0.17113 | 0.0133 | -3.883
-17 | -0.6805 | 0.15765 | 0.0048 | -4.3165
-16.5 | -1.3239 | 0.05494 | -0.077 | -24.0972
-16 | -1.38 | 0.02465 | -0.1252 | -55.9838
-15.5 | -1.3125 | 0.02085 | -0.1302 | -62.9496
-15 | -1.2417 | 0.01847 | -0.1324 | -67.2279
-14.5 | -1.1699 | 0.01671 | -0.1338 | -70.012
-14 | -1.098 | 0.01536 | -0.1346 | -71.4844
-13.5 | -1.0263 | 0.01432 | -0.135 | -71.669
-13 | -0.9551 | 0.01346 | -0.1354 | -70.9584
-12.5 | -0.884 | 0.01261 | -0.1359 | -70.1031
-12 | -0.8133 | 0.01179 | -0.1364 | -68.9822
-11.5 | -0.7432 | 0.01116 | -0.1369 | -66.595
-11 | -0.6737 | 0.01063 | -0.1373 | -63.3772
-10.5 | -0.6044 | 0.01003 | -0.1378 | -60.2592
-10 | -0.5357 | 0.00956 | -0.1383 | -56.0356
-9.5 | -0.4674 | 0.00912 | -0.1389 | -51.25
-9 | -0.3996 | 0.00878 | -0.1395 | -45.5125
-8.5 | -0.332 | 0.00844 | -0.1401 | -39.3365
-8 | -0.2649 | 0.00816 | -0.1407 | -32.4632
-7.5 | -0.1982 | 0.00793 | -0.1414 | -24.9937
-7 | -0.1316 | 0.00768 | -0.1421 | -17.1354
-6.5 | -0.0654 | 0.00751 | -0.1429 | -8.7084
-6 | 0.0006 | 0.00736 | -0.1437 | 0.081522
-5.5 | 0.0665 | 0.00717 | -0.1445 | 9.2748
-5 | 0.1321 | 0.00703 | -0.1454 | 18.7909
-4.5 | 0.1975 | 0.00694 | -0.1463 | 28.4582
-4 | 0.2629 | 0.00682 | -0.1473 | 38.5484
-3.5 | 0.328 | 0.00673 | -0.1483 | 48.737
-3 | 0.3931 | 0.00667 | -0.1494 | 58.9355
-2.5 | 0.458 | 0.00659 | -0.1505 | 69.4992
-2 | 0.5228 | 0.00658 | -0.1516 | 79.4529
-1.5 | 0.5876 | 0.00652 | -0.1527 | 90.1227
-1 | 0.6523 | 0.00652 | -0.1539 | 100.046
-0.5 | 0.7169 | 0.00653 | -0.1551 | 109.7856
0 | 0.7816 | 0.00652 | -0.1564 | 119.8773
0.5 | 0.8465 | 0.00649 | -0.1578 | 130.4314
1 | 0.911 | 0.00654 | -0.1591 | 139.2966
1.5 | 0.9754 | 0.00662 | -0.1605 | 147.3414
2 | 1.0398 | 0.00675 | -0.1619 | 154.0444
2.5 | 1.1041 | 0.00685 | -0.1632 | 161.1825
3 | 1.1681 | 0.00702 | -0.1645 | 166.396
3.5 | 1.232 | 0.00723 | -0.1658 | 170.4011
4 | 1.2957 | 0.0075 | -0.1671 | 172.76
4.5 | 1.3585 | 0.00817 | -0.1685 | 166.2791
5 | 1.4207 | 0.00893 | -0.1698 | 159.0929
5.5 | 1.4833 | 0.00939 | -0.171 | 157.9659
6 | 1.5454 | 0.00992 | -0.1721 | 155.7863
6.5 | 1.6069 | 0.01047 | -0.1731 | 153.4766
7 | 1.6672 | 0.01117 | -0.174 | 149.2569
7.5 | 1.7262 | 0.01195 | -0.1747 | 144.4519
8 | 1.7837 | 0.01278 | -0.1751 | 139.5696
8.5 | 1.8392 | 0.01368 | -0.1752 | 134.4444
9 | 1.8938 | 0.0145 | -0.1751 | 130.6069
9.5 | 1.9448 | 0.01513 | -0.1745 | 128.5393
10 | 1.9936 | 0.01616 | -0.1735 | 123.3663
10.5 | 2.0345 | 0.01764 | -0.1716 | 115.3345
11 | 2.0471 | 0.02167 | -0.1684 | 94.467
11.5 | 2.0661 | 0.02516 | -0.1655 | 82.1184
12 | 2.0859 | 0.02838 | -0.1624 | 73.4989
12.5 | 2.0957 | 0.03234 | -0.1585 | 64.8021
13 | 2.1092 | 0.03592 | -0.1549 | 58.7194
13.5 | 2.1179 | 0.03995 | -0.1512 | 53.0138
14 | 2.1292 | 0.04395 | -0.1479 | 48.446
14.5 | 2.1449 | 0.04776 | -0.1451 | 44.91
15 | 2.1527 | 0.05237 | -0.142 | 41.1056
15.5 | 2.1623 | 0.05693 | -0.1393 | 37.9817
16 | 2.167 | 0.06203 | -0.1365 | 34.9347
16.5 | 2.1724 | 0.06709 | -0.1339 | 32.3804
17 | 2.1777 | 0.07225 | -0.1316 | 30.1412
17.5 | 2.1799 | 0.07776 | -0.1293 | 28.0337
18 | 2.1765 | 0.08401 | -0.1273 | 25.9076
18.5 | 2.1722 | 0.09049 | -0.1256 | 24.0049
19 | 2.1572 | 0.09823 | -0.1241 | 21.9607
19.5 | 2.1417 | 0.10627 | -0.1232 | 20.1534
20 | 2.1265 | 0.1143 | -0.1228 | 18.6045

## 143. Re 18M Mach 0.50 (1)
BIGFOIL.COM POLAR EXPORT
MID 406w2
MID 406w2 |  |  |  | Cl Max: | 1.946 | at alpha= | 10.5 | deg
JavaFoil+Calcfoil stall+Eppler ext transition |  |  |  | L/D Max: | 45.148 | at alpha= | 7.5 | deg
Re: | 18000000 |  |  | Cd Min: | 0.02669 | at alpha= | -4 | deg
Mach: | 0.5 |  |  | Cl=0 at alpha= | -5.8333 | deg
|  |  |  | @ Cl=0.1, Cd= | 0.026837
|  |  |  | @ Cl=0.4, Cd= | 0.026737
|  |  |  | @ Cl=0.6, Cd= | 0.026856
alpha (deg) | Cl | Cd | Cm | Cl/Cd
-20 | -0.82 | 0.19844 | -0.079 | -4.131
-19.5 | -0.791 | 0.20094 | -0.078 | -3.935
-19 | -0.761 | 0.19438 | -0.077 | -3.917
-18.5 | -0.733 | 0.18152 | -0.077 | -4.038
-18 | -0.705 | 0.17733 | -0.077 | -3.974
-17.5 | -0.676 | 0.16623 | -0.078 | -4.069
-17 | -0.648 | 0.15719 | -0.077 | -4.119
-16.5 | -0.618 | 0.15046 | -0.077 | -4.11
-16 | -0.589 | 0.14605 | -0.076 | -4.036
-15.5 | -0.561 | 0.13598 | -0.076 | -4.124
-15 | -0.532 | 0.1297 | -0.077 | -4.104
-14.5 | -0.504 | 0.11966 | -0.077 | -4.208
-14 | -0.475 | 0.11454 | -0.078 | -4.147
-13.5 | -0.447 | 0.1065 | -0.079 | -4.194
-13 | -0.419 | 0.09876 | -0.083 | -4.244
-12.5 | -0.393 | 0.09012 | -0.089 | -4.361
-12 | -0.368 | 0.07984 | -0.096 | -4.614
-11.5 | -0.329 | 0.09641 | -0.074 | -3.414
-11 | -0.301 | 0.09128 | -0.076 | -3.292
-10.5 | -0.273 | 0.08307 | -0.081 | -3.283
-10 | -0.246 | 0.07534 | -0.089 | -3.261
-9.5 | -0.223 | 0.06153 | -0.104 | -3.618
-9 | -0.184 | 0.07628 | -0.077 | -2.418
-8.5 | -0.157 | 0.0683 | -0.088 | -2.299
-8 | -0.126 | 0.07393 | -0.074 | -1.703
-7.5 | -0.153 | 0.06381 | -0.089 | -2.397
-7 | -0.144 | 0.02757 | -0.144 | -5.224
-6.5 | -0.096 | 0.02726 | -0.144 | -3.518
-6 | -0.024 | 0.02708 | -0.145 | -0.891
-5.5 | 0.048 | 0.02691 | -0.145 | 1.77
-5 | 0.119 | 0.02681 | -0.146 | 4.453
-4.5 | 0.191 | 0.02672 | -0.147 | 7.153
-4 | 0.263 | 0.02669 | -0.147 | 9.849
-3.5 | 0.335 | 0.0267 | -0.148 | 12.531
-3 | 0.406 | 0.02674 | -0.148 | 15.194
-2.5 | 0.478 | 0.02672 | -0.149 | 17.883
-2 | 0.55 | 0.0268 | -0.149 | 20.504
-1.5 | 0.621 | 0.02688 | -0.15 | 23.105
-1 | 0.693 | 0.0269 | -0.15 | 25.748
-0.5 | 0.764 | 0.02702 | -0.151 | 28.275
0 | 0.835 | 0.0272 | -0.152 | 30.714
0.5 | 0.81 | 0.02723 | -0.152 | 29.729
1 | 0.873 | 0.02745 | -0.153 | 31.787
1.5 | 0.935 | 0.0277 | -0.153 | 33.761
2 | 0.998 | 0.02793 | -0.154 | 35.732
2.5 | 1.061 | 0.02824 | -0.154 | 37.556
3 | 1.123 | 0.02856 | -0.155 | 39.326
3.5 | 1.185 | 0.02894 | -0.155 | 40.964
4 | 1.226 | 0.03517 | -0.153 | 34.857
4.5 | 1.278 | 0.03471 | -0.153 | 36.817
5 | 1.334 | 0.03473 | -0.152 | 38.403
5.5 | 1.39 | 0.03471 | -0.152 | 40.041
6 | 1.446 | 0.03464 | -0.152 | 41.746
6.5 | 1.502 | 0.03458 | -0.152 | 43.422
7 | 1.556 | 0.03501 | -0.152 | 44.462
7.5 | 1.61 | 0.03567 | -0.152 | 45.148
8 | 1.666 | 0.04014 | -0.152 | 41.509
8.5 | 1.722 | 0.0415 | -0.153 | 41.504
9 | 1.779 | 0.04301 | -0.153 | 41.348
9.5 | 1.834 | 0.04463 | -0.153 | 41.099
10 | 1.89 | 0.04637 | -0.153 | 40.767
10.5 | 1.946 | 0.04831 | -0.153 | 40.278
11 | 1.934 | 0.05392 | -0.153 | 35.864
11.5 | 1.885 | 0.05736 | -0.153 | 32.865
12 | 1.765 | 0.06216 | -0.153 | 28.388
12.5 | 1.045 | 0.12966 | -0.093 | 8.056
13 | 1.068 | 0.14596 | -0.089 | 7.318
13.5 | 1.259 | 0.07172 | -0.153 | 17.56
14 | 1.278 | 0.08106 | -0.151 | 15.763
14.5 | 1.304 | 0.08722 | -0.151 | 14.953
15 | 1.228 | 0.13946 | -0.125 | 8.807
15.5 | 1.292 | 0.13026 | -0.136 | 9.92

## 144. Re 18M Mach 0.50 (2)
BIGFOIL.COM POLAR EXPORT
MID 406w2
MID 406w2 |  |  |  | Cl Max: | 2.1286 | at alpha= | 18 | deg
XFOIL ncrit=9 |  |  |  | L/D Max: | 190.434 | at alpha= | 4 | deg
Re: | 18000000 |  |  | Cd Min: | 0.27244 | at alpha= | -20 | deg
Mach: | 0.5 |  |  | Cl=0 at alpha= | -5.8281 | deg
|  |  |  | @ Cl=0.1, Cd= | 0.0074698
|  |  |  | @ Cl=0.4, Cd= | 0.0068965
|  |  |  | @ Cl=0.6, Cd= | 0.0067048
alpha (deg) | Cl | Cd | Cm | Cl/Cd
-20 | -0.6694 | 0.27244 | 0.0661 | -2.4571
-19.5 | -0.6447 | 0.26353 | 0.06 | -2.4464
-19 | -0.6188 | 0.25552 | 0.0542 | -2.4217
-18.5 | -0.5937 | 0.24706 | 0.0484 | -2.4031
-18 | -0.572 | 0.23695 | 0.0422 | -2.414
-17.5 | -0.5506 | 0.22726 | 0.0361 | -2.4228
-17 | -0.5273 | 0.21879 | 0.0306 | -2.4101
-16.5 | -0.51 | 0.208 | 0.0241 | -2.4519
-16 | -0.4885 | 0.19931 | 0.0186 | -2.451
-15.5 | -0.4725 | 0.18922 | 0.0125 | -2.4971
-15 | -0.4603 | 0.17878 | 0.0063 | -2.5747
-14.5 | -0.4471 | 0.16897 | 0.0003 | -2.646
-14 | -0.4352 | 0.15946 | -0.0053 | -2.7292
-13.5 | -0.4225 | 0.15056 | -0.0106 | -2.8062
-13 | -0.4168 | 0.14065 | -0.0164 | -2.9634
-12.5 | -0.4159 | 0.13034 | -0.0227 | -3.1909
-12 | -0.4149 | 0.12058 | -0.0286 | -3.4409
-11.5 | -0.4207 | 0.11016 | -0.0353 | -3.819
-11 | -0.4313 | 0.09946 | -0.0427 | -4.3364
-10.5 | -0.4487 | 0.08827 | -0.0511 | -5.0833
-10 | -0.4711 | 0.07711 | -0.0603 | -6.1095
-8.5 | -0.4697 | 0.05021 | -0.0884 | -9.3547
-8 | -0.4405 | 0.03167 | -0.1207 | -13.9091
-7 | -0.2024 | 0.00856 | -0.1697 | -23.6449
-6.5 | -0.1144 | 0.00817 | -0.1688 | -14.0024
-6 | -0.0287 | 0.00783 | -0.1683 | -3.6654
-5.5 | 0.0548 | 0.00758 | -0.1681 | 7.2296
-5 | 0.1368 | 0.00738 | -0.1683 | 18.5366
-4.5 | 0.2177 | 0.00718 | -0.1687 | 30.3203
-4 | 0.2973 | 0.00703 | -0.1692 | 42.2902
-3.5 | 0.3762 | 0.00693 | -0.17 | 54.2857
-3 | 0.4544 | 0.00682 | -0.1709 | 66.6276
-2.5 | 0.532 | 0.00674 | -0.172 | 78.9318
-2 | 0.6093 | 0.0067 | -0.1732 | 90.9403
-1.5 | 0.6862 | 0.00667 | -0.1744 | 102.8786
-1 | 0.763 | 0.00665 | -0.1758 | 114.7368
0 | 0.9165 | 0.00668 | -0.1789 | 137.2006
0.5 | 0.9937 | 0.00666 | -0.1806 | 149.2042
1 | 1.0708 | 0.00671 | -0.1823 | 159.5827
1.5 | 1.1479 | 0.00683 | -0.1839 | 168.0673
2 | 1.2253 | 0.00697 | -0.1856 | 175.7963
2.5 | 1.303 | 0.00715 | -0.1872 | 182.2378
3 | 1.3806 | 0.00744 | -0.1887 | 185.5645
3.5 | 1.4585 | 0.00773 | -0.1901 | 188.6805
4 | 1.5368 | 0.00807 | -0.1915 | 190.4337
4.5 | 1.6152 | 0.00851 | -0.1927 | 189.8002
5 | 1.6929 | 0.00923 | -0.1939 | 183.4128
5.5 | 1.7669 | 0.01061 | -0.195 | 166.5316
6 | 1.8416 | 0.01161 | -0.1955 | 158.6219
6.5 | 1.9126 | 0.0129 | -0.1955 | 148.2636
7 | 1.9736 | 0.01492 | -0.1946 | 132.2788
7.5 | 1.987 | 0.02133 | -0.1928 | 93.1552
8 | 1.9554 | 0.02803 | -0.1829 | 69.761
8.5 | 1.9423 | 0.03376 | -0.1753 | 57.5326
9 | 1.9385 | 0.03909 | -0.1688 | 49.5907
9.5 | 1.9487 | 0.04391 | -0.1637 | 44.3794
10.5 | 1.9818 | 0.05301 | -0.1551 | 37.3854
11 | 1.9965 | 0.0579 | -0.1508 | 34.4819
11.5 | 2.0129 | 0.06282 | -0.1467 | 32.0423
12 | 2.0297 | 0.06776 | -0.1427 | 29.9543
12.5 | 2.0464 | 0.07286 | -0.1389 | 28.0867
13 | 2.0572 | 0.0786 | -0.1353 | 26.173
13.5 | 2.069 | 0.08433 | -0.1318 | 24.5346
14 | 2.0806 | 0.09025 | -0.1287 | 23.0537
14.5 | 2.0878 | 0.09664 | -0.1258 | 21.6039
15 | 2.0948 | 0.10323 | -0.1233 | 20.2926
15.5 | 2.1042 | 0.10978 | -0.1212 | 19.1674
16 | 2.111 | 0.11662 | -0.1194 | 18.1015
16.5 | 2.1168 | 0.12383 | -0.1182 | 17.0944
17 | 2.1225 | 0.13126 | -0.1176 | 16.1702
17.5 | 2.1273 | 0.13891 | -0.1175 | 15.3142
18 | 2.1286 | 0.14721 | -0.1183 | 14.4596
18.5 | 2.1231 | 0.15659 | -0.1203 | 13.5583

## 145. Re 20M Mach 0.00 (1)
BIGFOIL.COM POLAR EXPORT
MID 406w2
MID 406w2 |  |  |  | Cl Max: | 2.078 | at alpha= | 15 | deg
JavaFoil+Calcfoil stall+Eppler ext transition |  |  |  | L/D Max: | 54.192 | at alpha= | 11.5 | deg
Re: | 20000000 |  |  | Cd Min: | 0.02621 | at alpha= | -5 | deg
Mach: | 0 |  |  | Cl=0 at alpha= | -5.8307 | deg
|  |  |  | @ Cl=0.1, Cd= | 0.026211
|  |  |  | @ Cl=0.4, Cd= | 0.026253
|  |  |  | @ Cl=0.6, Cd= | 0.02642
alpha (deg) | Cl | Cd | Cm | Cl/Cd
-20 | -0.603 | 0.17096 | -0.065 | -3.526
-19.5 | -0.611 | 0.1627 | -0.066 | -3.756
-19 | -0.619 | 0.15484 | -0.068 | -3.995
-18.5 | -0.624 | 0.14824 | -0.069 | -4.212
-18 | -0.628 | 0.14349 | -0.069 | -4.377
-17.5 | -0.631 | 0.1357 | -0.07 | -4.653
-17 | -0.633 | 0.12965 | -0.071 | -4.879
-16.5 | -0.632 | 0.12293 | -0.073 | -5.142
-16 | -0.629 | 0.117 | -0.074 | -5.379
-15.5 | -0.625 | 0.11068 | -0.075 | -5.646
-15 | -0.618 | 0.10437 | -0.077 | -5.921
-14.5 | -0.61 | 0.09686 | -0.08 | -6.297
-14 | -0.598 | 0.0904 | -0.082 | -6.62
-13.5 | -0.587 | 0.08147 | -0.087 | -7.207
-13 | -0.572 | 0.07389 | -0.09 | -7.743
-12.5 | -0.561 | 0.06105 | -0.097 | -9.196
-12 | -0.545 | 0.05172 | -0.101 | -10.535
-11.5 | -0.525 | 0.04346 | -0.106 | -12.082
-11 | -0.501 | 0.03961 | -0.11 | -12.648
-10.5 | -0.474 | 0.0369 | -0.114 | -12.836
-10 | -0.457 | 0.02735 | -0.122 | -16.707
-9.5 | -0.41 | 0.02706 | -0.122 | -15.142
-9 | -0.36 | 0.02684 | -0.123 | -13.408
-8.5 | -0.308 | 0.02668 | -0.123 | -11.534
-8 | -0.253 | 0.02655 | -0.124 | -9.542
-7.5 | -0.197 | 0.02651 | -0.124 | -7.436
-7 | -0.139 | 0.02641 | -0.125 | -5.274
-6.5 | -0.083 | 0.02634 | -0.125 | -3.152
-6 | -0.021 | 0.02629 | -0.125 | -0.795
-5.5 | 0.041 | 0.02623 | -0.126 | 1.572
-5 | 0.103 | 0.02621 | -0.126 | 3.945
-4.5 | 0.166 | 0.02621 | -0.127 | 6.316
-4 | 0.228 | 0.02622 | -0.127 | 8.682
-3.5 | 0.29 | 0.02621 | -0.128 | 11.054
-3 | 0.352 | 0.02623 | -0.128 | 13.414
-2.5 | 0.414 | 0.02626 | -0.129 | 15.758
-2 | 0.476 | 0.02627 | -0.129 | 18.119
-1.5 | 0.538 | 0.02636 | -0.13 | 20.405
-1 | 0.6 | 0.02642 | -0.13 | 22.702
-0.5 | 0.662 | 0.02649 | -0.131 | 24.976
0 | 0.724 | 0.02654 | -0.131 | 27.263
0.5 | 0.758 | 0.02652 | -0.132 | 28.574
1 | 0.817 | 0.02665 | -0.132 | 30.669
1.5 | 0.877 | 0.02679 | -0.133 | 32.723
2 | 0.936 | 0.02694 | -0.133 | 34.742
2.5 | 0.995 | 0.02708 | -0.134 | 36.738
3 | 1.054 | 0.02727 | -0.134 | 38.651
3.5 | 1.113 | 0.02745 | -0.135 | 40.551
4 | 1.172 | 0.02768 | -0.135 | 42.344
4.5 | 1.231 | 0.02793 | -0.136 | 44.058
5 | 1.289 | 0.02817 | -0.136 | 45.769
5.5 | 1.348 | 0.02845 | -0.137 | 47.39
6 | 1.407 | 0.02871 | -0.137 | 48.991
6.5 | 1.465 | 0.02912 | -0.137 | 50.314
7 | 1.523 | 0.02966 | -0.138 | 51.363
7.5 | 1.581 | 0.03054 | -0.138 | 51.79
8 | 1.611 | 0.03652 | -0.136 | 44.096
8.5 | 1.66 | 0.03653 | -0.136 | 45.435
9 | 1.711 | 0.03638 | -0.136 | 47.029
9.5 | 1.762 | 0.03614 | -0.136 | 48.764
10 | 1.814 | 0.03593 | -0.136 | 50.476
10.5 | 1.866 | 0.03663 | -0.136 | 50.927
11 | 1.907 | 0.03626 | -0.136 | 52.598
11.5 | 1.946 | 0.03591 | -0.137 | 54.192
12 | 1.979 | 0.04059 | -0.136 | 48.752
12.5 | 2.013 | 0.04175 | -0.137 | 48.21
13 | 2.041 | 0.0429 | -0.137 | 47.569
13.5 | 2.058 | 0.04376 | -0.137 | 47.016
14 | 2.07 | 0.04513 | -0.137 | 45.858
14.5 | 2.077 | 0.04655 | -0.137 | 44.613
15 | 2.078 | 0.04808 | -0.137 | 43.217
15.5 | 2.074 | 0.04974 | -0.137 | 41.695
16 | 2.065 | 0.05143 | -0.137 | 40.146
16.5 | 2.05 | 0.05315 | -0.138 | 38.567
17 | 2.03 | 0.05495 | -0.138 | 36.948
17.5 | 2.006 | 0.05701 | -0.138 | 35.178
18 | 1.977 | 0.05913 | -0.138 | 33.425
18.5 | 1.943 | 0.06152 | -0.138 | 31.582
19 | 1.906 | 0.064 | -0.138 | 29.774
19.5 | 1.865 | 0.06658 | -0.138 | 28.016
20 | 1.822 | 0.06918 | -0.138 | 26.335

## 146. Re 20M Mach 0.00 (2)
BIGFOIL.COM POLAR EXPORT
MID 406w2
MID 406w2 |  |  |  | Cl Max: | 2.2163 | at alpha= | 18 | deg
XFOIL ncrit=9 |  |  |  | L/D Max: | 164.017 | at alpha= | 3.5 | deg
Re: | 20000000 |  |  | Cd Min: | 0.08642 | at alpha= | 20 | deg
Mach: | 0 |  |  | Cl=0 at alpha= | -6.0477 | deg
|  |  |  | @ Cl=0.1, Cd= | 0.0069482
|  |  |  | @ Cl=0.4, Cd= | 0.0065554
|  |  |  | @ Cl=0.6, Cd= | 0.0064839
alpha (deg) | Cl | Cd | Cm | Cl/Cd
-20 | -1.6751 | 0.02523 | -0.1028 | -66.3932
-19.5 | -1.6249 | 0.02286 | -0.1061 | -71.0805
-19 | -1.5717 | 0.02105 | -0.1084 | -74.6651
-18.5 | -1.5165 | 0.01951 | -0.1103 | -77.7294
-18 | -1.4598 | 0.01819 | -0.1121 | -80.2529
-17.5 | -1.402 | 0.0171 | -0.1135 | -81.9883
-17 | -1.3435 | 0.01619 | -0.1148 | -82.9833
-16.5 | -1.2843 | 0.01541 | -0.116 | -83.342
-16 | -1.2247 | 0.01472 | -0.1171 | -83.1997
-15.5 | -1.1646 | 0.01409 | -0.1181 | -82.6544
-15 | -1.1043 | 0.01349 | -0.1192 | -81.8606
-14.5 | -1.0435 | 0.01286 | -0.1204 | -81.1431
-14 | -0.9825 | 0.01221 | -0.1215 | -80.4668
-13.5 | -0.9213 | 0.01164 | -0.1227 | -79.1495
-13 | -0.86 | 0.01117 | -0.1237 | -76.9919
-12.5 | -0.7986 | 0.01076 | -0.1247 | -74.2193
-12 | -0.7369 | 0.01029 | -0.1258 | -71.6132
-11.5 | -0.6751 | 0.00986 | -0.1269 | -68.4686
-11 | -0.6134 | 0.00951 | -0.1278 | -64.5005
-10.5 | -0.5515 | 0.00914 | -0.1289 | -60.3392
-10 | -0.4896 | 0.0088 | -0.1299 | -55.6364
-9.5 | -0.4278 | 0.00855 | -0.1308 | -50.0351
-9 | -0.3657 | 0.00826 | -0.1319 | -44.2736
-8.5 | -0.3038 | 0.00804 | -0.1328 | -37.7861
-8 | -0.2419 | 0.00783 | -0.1338 | -30.894
-7.5 | -0.1799 | 0.00761 | -0.1348 | -23.6399
-7 | -0.1179 | 0.00743 | -0.1357 | -15.8681
-6.5 | -0.056 | 0.00731 | -0.1367 | -7.6607
-6 | 0.0059 | 0.00716 | -0.1377 | 0.82402
-5.5 | 0.068 | 0.007 | -0.1387 | 9.7143
-5 | 0.1298 | 0.0069 | -0.1397 | 18.8116
-4.5 | 0.1918 | 0.00681 | -0.1407 | 28.1645
-4 | 0.2537 | 0.0067 | -0.1418 | 37.8657
-3.5 | 0.3156 | 0.00664 | -0.1428 | 47.5301
-3 | 0.3775 | 0.00657 | -0.1439 | 57.4581
-2.5 | 0.4393 | 0.00653 | -0.1449 | 67.2741
-2 | 0.501 | 0.00649 | -0.146 | 77.1957
-1.5 | 0.5627 | 0.00649 | -0.1472 | 86.7026
-1 | 0.6244 | 0.00648 | -0.1483 | 96.358
-0.5 | 0.6861 | 0.00647 | -0.1494 | 106.0433
0 | 0.7477 | 0.00648 | -0.1507 | 115.3858
0.5 | 0.8095 | 0.00647 | -0.152 | 125.1159
1 | 0.871 | 0.00651 | -0.1532 | 133.7942
1.5 | 0.9323 | 0.00661 | -0.1545 | 141.0439
2 | 0.9935 | 0.00671 | -0.1558 | 148.0626
2.5 | 1.0547 | 0.00683 | -0.1571 | 154.4217
3 | 1.1155 | 0.00698 | -0.1584 | 159.8138
3.5 | 1.176 | 0.00717 | -0.1596 | 164.0167
4.5 | 1.2951 | 0.0084 | -0.1624 | 154.1786
5 | 1.3545 | 0.00882 | -0.1636 | 153.5714
5.5 | 1.4136 | 0.0092 | -0.1648 | 153.6522
6 | 1.4723 | 0.00962 | -0.166 | 153.0457
6.5 | 1.5306 | 0.01003 | -0.1671 | 152.6022
7 | 1.5879 | 0.01059 | -0.1682 | 149.9433
7.5 | 1.6445 | 0.01116 | -0.1692 | 147.3566
8 | 1.7 | 0.01182 | -0.17 | 143.824
8.5 | 1.7545 | 0.01248 | -0.1707 | 140.5849
9 | 1.8087 | 0.01305 | -0.1713 | 138.5977
9.5 | 1.8626 | 0.01342 | -0.1721 | 138.7928
10 | 1.9128 | 0.01396 | -0.172 | 137.0201
10.5 | 1.9625 | 0.01467 | -0.1719 | 133.7764
11 | 2.01 | 0.01544 | -0.1716 | 130.1813
11.5 | 2.0547 | 0.0163 | -0.1708 | 126.0552
12 | 2.0925 | 0.01752 | -0.1692 | 119.4349
12.5 | 2.1031 | 0.02066 | -0.1652 | 101.7957
13 | 2.1232 | 0.02377 | -0.1631 | 89.3227
13.5 | 2.1423 | 0.02679 | -0.1608 | 79.9664
14 | 2.1585 | 0.02994 | -0.1581 | 72.0942
14.5 | 2.1683 | 0.03352 | -0.1549 | 64.6868
15 | 2.1799 | 0.03695 | -0.152 | 58.9959
15.5 | 2.1863 | 0.04085 | -0.1488 | 53.5202
16 | 2.1944 | 0.0449 | -0.1461 | 48.8731
16.5 | 2.2014 | 0.04919 | -0.1436 | 44.753
17 | 2.2061 | 0.05377 | -0.1411 | 41.0285
17.5 | 2.2098 | 0.05854 | -0.1388 | 37.7485
18 | 2.2163 | 0.06295 | -0.1366 | 35.2073
18.5 | 2.2159 | 0.06825 | -0.1345 | 32.4674
19 | 2.2143 | 0.0738 | -0.1326 | 30.0041
19.5 | 2.2081 | 0.07989 | -0.1307 | 27.6393
20 | 2.1995 | 0.08642 | -0.1292 | 25.4513

## 147. Re 20M Mach 0.10 (1)
BIGFOIL.COM POLAR EXPORT
MID 406w2
MID 406w2 |  |  |  | Cl Max: | 2.074 | at alpha= | 14.5 | deg
JavaFoil+Calcfoil stall+Eppler ext transition |  |  |  | L/D Max: | 53.902 | at alpha= | 11.5 | deg
Re: | 20000000 |  |  | Cd Min: | 0.02622 | at alpha= | -5 | deg
Mach: | 0.1 |  |  | Cl=0 at alpha= | -5.8307 | deg
|  |  |  | @ Cl=0.1, Cd= | 0.026222
|  |  |  | @ Cl=0.4, Cd= | 0.02624
|  |  |  | @ Cl=0.6, Cd= | 0.026437
alpha (deg) | Cl | Cd | Cm | Cl/Cd
-20 | -0.559 | 0.17499 | -0.065 | -3.193
-19.5 | -0.57 | 0.16629 | -0.066 | -3.427
-19 | -0.58 | 0.15902 | -0.066 | -3.645
-18.5 | -0.589 | 0.15132 | -0.067 | -3.889
-18 | -0.595 | 0.14612 | -0.067 | -4.073
-17.5 | -0.602 | 0.13849 | -0.069 | -4.344
-17 | -0.605 | 0.13209 | -0.07 | -4.584
-16.5 | -0.607 | 0.12612 | -0.071 | -4.816
-16 | -0.608 | 0.11961 | -0.073 | -5.08
-15.5 | -0.605 | 0.11361 | -0.074 | -5.327
-15 | -0.601 | 0.10743 | -0.076 | -5.591
-14.5 | -0.595 | 0.09995 | -0.078 | -5.949
-14 | -0.585 | 0.09355 | -0.081 | -6.255
-13.5 | -0.575 | 0.08508 | -0.085 | -6.758
-13 | -0.561 | 0.0778 | -0.088 | -7.212
-12.5 | -0.551 | 0.06484 | -0.095 | -8.503
-12 | -0.536 | 0.05495 | -0.1 | -9.761
-11.5 | -0.518 | 0.04618 | -0.105 | -11.22
-11 | -0.494 | 0.04086 | -0.108 | -12.083
-10.5 | -0.467 | 0.03795 | -0.113 | -12.309
-10 | -0.457 | 0.02741 | -0.122 | -16.658
-9.5 | -0.41 | 0.02714 | -0.123 | -15.105
-9 | -0.36 | 0.02689 | -0.123 | -13.401
-8.5 | -0.308 | 0.02671 | -0.124 | -11.544
-8 | -0.254 | 0.02658 | -0.124 | -9.558
-7.5 | -0.198 | 0.02653 | -0.125 | -7.453
-7 | -0.14 | 0.02643 | -0.125 | -5.291
-6.5 | -0.083 | 0.02637 | -0.126 | -3.166
-6 | -0.021 | 0.02631 | -0.126 | -0.798
-5.5 | 0.041 | 0.02626 | -0.127 | 1.578
-5 | 0.104 | 0.02622 | -0.127 | 3.963
-4.5 | 0.166 | 0.02622 | -0.128 | 6.344
-4 | 0.229 | 0.02624 | -0.128 | 8.721
-3.5 | 0.291 | 0.02623 | -0.128 | 11.104
-3 | 0.354 | 0.02624 | -0.129 | 13.478
-2.5 | 0.416 | 0.02624 | -0.129 | 15.853
-2 | 0.478 | 0.02628 | -0.13 | 18.2
-1.5 | 0.541 | 0.02637 | -0.13 | 20.5
-1 | 0.603 | 0.02644 | -0.131 | 22.802
-0.5 | 0.665 | 0.02651 | -0.131 | 25.083
0 | 0.727 | 0.02656 | -0.132 | 27.378
0.5 | 0.761 | 0.02654 | -0.132 | 28.665
1 | 0.82 | 0.02667 | -0.133 | 30.764
1.5 | 0.88 | 0.02681 | -0.133 | 32.827
2 | 0.939 | 0.02696 | -0.134 | 34.843
2.5 | 0.999 | 0.02711 | -0.134 | 36.841
3 | 1.058 | 0.0273 | -0.135 | 38.755
3.5 | 1.117 | 0.02749 | -0.135 | 40.655
4 | 1.177 | 0.02772 | -0.136 | 42.437
4.5 | 1.236 | 0.02798 | -0.136 | 44.16
5 | 1.295 | 0.02822 | -0.137 | 45.865
5.5 | 1.353 | 0.02846 | -0.137 | 47.552
6 | 1.412 | 0.02877 | -0.138 | 49.076
6.5 | 1.471 | 0.02919 | -0.138 | 50.378
7 | 1.529 | 0.02975 | -0.139 | 51.407
7.5 | 1.588 | 0.03065 | -0.139 | 51.807
8 | 1.614 | 0.03681 | -0.137 | 43.848
8.5 | 1.664 | 0.03683 | -0.137 | 45.182
9 | 1.715 | 0.03669 | -0.137 | 46.751
9.5 | 1.767 | 0.03648 | -0.137 | 48.44
10 | 1.819 | 0.03621 | -0.137 | 50.244
10.5 | 1.871 | 0.03591 | -0.137 | 52.118
11 | 1.913 | 0.03657 | -0.137 | 52.314
11.5 | 1.951 | 0.0362 | -0.137 | 53.902
12 | 1.984 | 0.04097 | -0.137 | 48.416
12.5 | 2.016 | 0.04216 | -0.137 | 47.833
13 | 2.044 | 0.04335 | -0.137 | 47.147
13.5 | 2.059 | 0.04425 | -0.137 | 46.53
14 | 2.069 | 0.04567 | -0.137 | 45.314
14.5 | 2.074 | 0.04717 | -0.138 | 43.965
15 | 2.073 | 0.04871 | -0.138 | 42.546
15.5 | 2.065 | 0.05045 | -0.138 | 40.939
16 | 2.052 | 0.0522 | -0.138 | 39.314
16.5 | 2.034 | 0.05406 | -0.138 | 37.614
17 | 2.01 | 0.05597 | -0.138 | 35.906
17.5 | 1.98 | 0.05808 | -0.138 | 34.093
18 | 1.946 | 0.06033 | -0.138 | 32.25
18.5 | 1.906 | 0.06289 | -0.139 | 30.313
19 | 1.864 | 0.0654 | -0.139 | 28.495
19.5 | 1.817 | 0.06814 | -0.139 | 26.67

## 148. Re 20M Mach 0.10 (2)
BIGFOIL.COM POLAR EXPORT
MID 406w2
MID 406w2 |  |  |  | Cl Max: | 2.211 | at alpha= | 18 | deg
XFOIL ncrit=9 |  |  |  | L/D Max: | 165.133 | at alpha= | 4 | deg
Re: | 20000000 |  |  | Cd Min: | 0.0908 | at alpha= | 20 | deg
Mach: | 0.1 |  |  | Cl=0 at alpha= | -6.0415 | deg
|  |  |  | @ Cl=0.1, Cd= | 0.0069584
|  |  |  | @ Cl=0.4, Cd= | 0.0065571
|  |  |  | @ Cl=0.6, Cd= | 0.0064846
alpha (deg) | Cl | Cd | Cm | Cl/Cd
-19.5 | -1.6515 | 0.02661 | -0.1051 | -62.0631
-19 | -1.5996 | 0.02379 | -0.1091 | -67.2383
-18.5 | -1.5445 | 0.0217 | -0.1118 | -71.1751
-18 | -1.4873 | 0.01999 | -0.1138 | -74.4022
-17.5 | -1.4286 | 0.01851 | -0.1156 | -77.1799
-17 | -1.3687 | 0.01721 | -0.1171 | -79.5293
-16.5 | -1.308 | 0.01615 | -0.1184 | -80.9907
-16 | -1.2467 | 0.0153 | -0.1195 | -81.4837
-15.5 | -1.185 | 0.01456 | -0.1205 | -81.3874
-15 | -1.1231 | 0.01391 | -0.1214 | -80.7405
-14.5 | -1.061 | 0.01329 | -0.1224 | -79.8345
-14 | -0.9985 | 0.01263 | -0.1234 | -79.0578
-13.5 | -0.9359 | 0.01196 | -0.1245 | -78.2525
-13 | -0.8731 | 0.01138 | -0.1255 | -76.7223
-12.5 | -0.8105 | 0.01094 | -0.1264 | -74.0859
-12 | -0.7477 | 0.01051 | -0.1273 | -71.1418
-11.5 | -0.6847 | 0.01002 | -0.1283 | -68.3333
-11 | -0.6219 | 0.00961 | -0.1293 | -64.7138
-10.5 | -0.5591 | 0.00926 | -0.1302 | -60.378
-10 | -0.4962 | 0.00887 | -0.1312 | -55.9414
-9.5 | -0.4335 | 0.00861 | -0.132 | -50.3484
-9 | -0.3706 | 0.00832 | -0.133 | -44.5433
-8.5 | -0.3079 | 0.00807 | -0.1339 | -38.1537
-8 | -0.2453 | 0.00787 | -0.1348 | -31.169
-7.5 | -0.1825 | 0.00764 | -0.1358 | -23.8874
-7 | -0.1199 | 0.00745 | -0.1367 | -16.094
-6.5 | -0.0574 | 0.00732 | -0.1377 | -7.8415
-6 | 0.0052 | 0.00717 | -0.1386 | 0.72524
-5.5 | 0.0678 | 0.00701 | -0.1396 | 9.6719
-5 | 0.1302 | 0.00691 | -0.1406 | 18.8423
-4.5 | 0.1927 | 0.00682 | -0.1416 | 28.2551
-4 | 0.2552 | 0.0067 | -0.1426 | 38.0896
-3.5 | 0.3175 | 0.00665 | -0.1437 | 47.7444
-3 | 0.3799 | 0.00657 | -0.1447 | 57.8234
-2.5 | 0.4421 | 0.00653 | -0.1458 | 67.7029
-2 | 0.5043 | 0.00649 | -0.1469 | 77.7042
-1.5 | 0.5665 | 0.00649 | -0.148 | 87.2881
-1 | 0.6287 | 0.00648 | -0.1492 | 97.0216
-0.5 | 0.6908 | 0.00647 | -0.1503 | 106.7697
0 | 0.7529 | 0.00648 | -0.1515 | 116.1883
0.5 | 0.8151 | 0.00647 | -0.1529 | 125.9815
1 | 0.8771 | 0.00652 | -0.1541 | 134.5245
1.5 | 0.9388 | 0.00661 | -0.1554 | 142.0272
2 | 1.0005 | 0.00672 | -0.1567 | 148.8839
2.5 | 1.0622 | 0.00683 | -0.1581 | 155.5198
3 | 1.1234 | 0.00699 | -0.1593 | 160.7153
3.5 | 1.1845 | 0.00718 | -0.1606 | 164.9721
4 | 1.2451 | 0.00754 | -0.1618 | 165.1326
4.5 | 1.3046 | 0.00841 | -0.1633 | 155.1249
5 | 1.3645 | 0.00885 | -0.1646 | 154.1808
5.5 | 1.4242 | 0.00923 | -0.1658 | 154.3012
6 | 1.4833 | 0.00967 | -0.1669 | 153.3919
6.5 | 1.5422 | 0.01009 | -0.168 | 152.8444
7 | 1.5999 | 0.01067 | -0.1691 | 149.9438
7.5 | 1.657 | 0.01126 | -0.17 | 147.1581
8 | 1.7129 | 0.01194 | -0.1708 | 143.459
8.5 | 1.7678 | 0.01262 | -0.1714 | 140.0792
9 | 1.8222 | 0.01322 | -0.172 | 137.8366
9.5 | 1.8764 | 0.01365 | -0.1726 | 137.4652
10 | 1.9267 | 0.01419 | -0.1724 | 135.7787
10.5 | 1.9761 | 0.01495 | -0.1722 | 132.1806
11 | 2.0229 | 0.0158 | -0.1716 | 128.0316
11.5 | 2.0665 | 0.01675 | -0.1705 | 123.3731
12 | 2.0996 | 0.01828 | -0.1683 | 114.8578
12.5 | 2.1066 | 0.02219 | -0.1647 | 94.9347
13 | 2.126 | 0.02535 | -0.1623 | 83.8659
13.5 | 2.1426 | 0.02857 | -0.1596 | 74.9947
14 | 2.1577 | 0.03186 | -0.1568 | 67.7244
14.5 | 2.1645 | 0.0357 | -0.1532 | 60.6303
15 | 2.1745 | 0.03934 | -0.1501 | 55.2745
15.5 | 2.1822 | 0.04336 | -0.1471 | 50.3275
16 | 2.1906 | 0.04755 | -0.1445 | 46.0694
16.5 | 2.1995 | 0.05169 | -0.142 | 42.5518
17 | 2.207 | 0.05604 | -0.1396 | 39.3826
17.5 | 2.2087 | 0.0611 | -0.1372 | 36.1489
18 | 2.211 | 0.06617 | -0.135 | 33.4139
18.5 | 2.2075 | 0.07196 | -0.1329 | 30.6768
19 | 2.2037 | 0.07781 | -0.1309 | 28.3216
19.5 | 2.1973 | 0.0841 | -0.1292 | 26.1272
20 | 2.1881 | 0.0908 | -0.1278 | 24.098

## 149. Re 20M Mach 0.25 (1)
BIGFOIL.COM POLAR EXPORT
MID 406w2
MID 406w2 |  |  |  | Cl Max: | 2.058 | at alpha= | 13.5 | deg
JavaFoil+Calcfoil stall+Eppler ext transition |  |  |  | L/D Max: | 52.253 | at alpha= | 11 | deg
Re: | 20000000 |  |  | Cd Min: | 0.0263 | at alpha= | -4.5 | deg
Mach: | 0.25 |  |  | Cl=0 at alpha= | -5.8308 | deg
|  |  |  | @ Cl=0.1, Cd= | 0.026326
|  |  |  | @ Cl=0.4, Cd= | 0.026353
|  |  |  | @ Cl=0.6, Cd= | 0.026498
alpha (deg) | Cl | Cd | Cm | Cl/Cd
-18.5 | -0.248 | 0.17861 | -0.061 | -1.388
-18 | -0.291 | 0.17109 | -0.061 | -1.703
-17.5 | -0.33 | 0.15997 | -0.062 | -2.06
-17 | -0.364 | 0.15121 | -0.064 | -2.405
-16.5 | -0.394 | 0.14405 | -0.064 | -2.733
-16 | -0.42 | 0.13635 | -0.066 | -3.08
-15.5 | -0.442 | 0.12927 | -0.066 | -3.42
-15 | -0.46 | 0.12237 | -0.068 | -3.759
-14.5 | -0.474 | 0.11506 | -0.07 | -4.117
-14 | -0.483 | 0.1085 | -0.071 | -4.447
-13.5 | -0.486 | 0.10271 | -0.073 | -4.734
-13 | -0.485 | 0.09665 | -0.075 | -5.021
-12.5 | -0.481 | 0.0886 | -0.08 | -5.431
-12 | -0.475 | 0.07794 | -0.087 | -6.097
-11.5 | -0.463 | 0.06961 | -0.092 | -6.649
-11 | -0.449 | 0.05916 | -0.099 | -7.587
-10.5 | -0.434 | 0.04716 | -0.107 | -9.199
-10 | -0.411 | 0.03992 | -0.112 | -10.3
-9.5 | -0.388 | 0.03649 | -0.119 | -10.623
-9 | -0.361 | 0.02721 | -0.127 | -13.273
-8.5 | -0.311 | 0.02696 | -0.127 | -11.531
-8 | -0.257 | 0.02678 | -0.128 | -9.611
-7.5 | -0.201 | 0.02667 | -0.128 | -7.537
-7 | -0.143 | 0.02659 | -0.129 | -5.359
-6.5 | -0.086 | 0.02649 | -0.129 | -3.238
-6 | -0.022 | 0.02642 | -0.13 | -0.817
-5.5 | 0.043 | 0.02637 | -0.13 | 1.616
-5 | 0.107 | 0.02632 | -0.131 | 4.057
-4.5 | 0.171 | 0.0263 | -0.131 | 6.501
-4 | 0.235 | 0.0263 | -0.132 | 8.94
-3.5 | 0.299 | 0.0263 | -0.132 | 11.379
-3 | 0.363 | 0.02633 | -0.133 | 13.801
-2.5 | 0.427 | 0.02637 | -0.133 | 16.207
-2 | 0.492 | 0.02636 | -0.134 | 18.645
-1.5 | 0.556 | 0.0264 | -0.134 | 21.042
-1 | 0.619 | 0.02654 | -0.135 | 23.339
-0.5 | 0.683 | 0.02661 | -0.135 | 25.678
0 | 0.747 | 0.02668 | -0.136 | 28.01
0.5 | 0.777 | 0.02666 | -0.136 | 29.13
1 | 0.838 | 0.02682 | -0.137 | 31.23
1.5 | 0.898 | 0.02695 | -0.137 | 33.332
2 | 0.959 | 0.02714 | -0.138 | 35.339
2.5 | 1.02 | 0.02729 | -0.138 | 37.365
3 | 1.08 | 0.02752 | -0.139 | 39.252
3.5 | 1.14 | 0.02771 | -0.139 | 41.161
4 | 1.201 | 0.02796 | -0.14 | 42.946
4.5 | 1.261 | 0.02825 | -0.14 | 44.637
5 | 1.321 | 0.02852 | -0.141 | 46.322
5.5 | 1.381 | 0.02879 | -0.141 | 47.973
6 | 1.441 | 0.02918 | -0.142 | 49.383
6.5 | 1.501 | 0.02964 | -0.142 | 50.632
7 | 1.561 | 0.03032 | -0.143 | 51.478
7.5 | 1.583 | 0.03659 | -0.14 | 43.268
8 | 1.635 | 0.03668 | -0.139 | 44.57
8.5 | 1.688 | 0.03656 | -0.139 | 46.178
9 | 1.742 | 0.03631 | -0.14 | 47.968
9.5 | 1.795 | 0.03599 | -0.14 | 49.879
10 | 1.848 | 0.03678 | -0.14 | 50.245
10.5 | 1.901 | 0.03641 | -0.14 | 52.211
11 | 1.941 | 0.03715 | -0.14 | 52.253
11.5 | 1.977 | 0.04014 | -0.14 | 49.255
12 | 2.006 | 0.04323 | -0.14 | 46.41
12.5 | 2.034 | 0.04462 | -0.14 | 45.596
13 | 2.054 | 0.04612 | -0.14 | 44.55
13.5 | 2.058 | 0.04725 | -0.14 | 43.565
14 | 2.054 | 0.0489 | -0.141 | 42.009
14.5 | 2.041 | 0.05076 | -0.141 | 40.205
15 | 2.018 | 0.05277 | -0.141 | 38.241
15.5 | 1.985 | 0.05488 | -0.141 | 36.176
16 | 1.943 | 0.05717 | -0.141 | 33.992
16.5 | 1.891 | 0.05971 | -0.141 | 31.676
17 | 1.829 | 0.06235 | -0.141 | 29.34
17.5 | 1.759 | 0.06521 | -0.141 | 26.97
18 | 1.679 | 0.0685 | -0.141 | 24.514
18.5 | 1.592 | 0.07185 | -0.141 | 22.156

## 150. Re 20M Mach 0.25 (2)
BIGFOIL.COM POLAR EXPORT
MID 406w2
MID 406w2 |  |  |  | Cl Max: | 2.1903 | at alpha= | 17.5 | deg
XFOIL ncrit=9 |  |  |  | L/D Max: | 169.683 | at alpha= | 3.5 | deg
Re: | 20000000 |  |  | Cd Min: | 0.21843 | at alpha= | -20 | deg
Mach: | 0.25 |  |  | Cl=0 at alpha= | -6.0061 | deg
|  |  |  | @ Cl=0.1, Cd= | 0.0070191
|  |  |  | @ Cl=0.4, Cd= | 0.0065859
|  |  |  | @ Cl=0.6, Cd= | 0.0065043
alpha (deg) | Cl | Cd | Cm | Cl/Cd
-20 | -0.6985 | 0.21843 | 0.0447 | -3.1978
-19.5 | -0.6916 | 0.20829 | 0.0378 | -3.3204
-19 | -0.675 | 0.20132 | 0.0329 | -3.3529
-18.5 | -0.6582 | 0.1945 | 0.0282 | -3.3841
-18 | -0.6583 | 0.1834 | 0.0211 | -3.5894
-17.5 | -0.6671 | 0.17056 | 0.0129 | -3.9112
-17 | -0.6887 | 0.15593 | 0.0037 | -4.4167
-16.5 | -1.4417 | 0.03598 | -0.1029 | -40.0695
-16 | -1.382 | 0.02324 | -0.1278 | -59.4664
-15.5 | -1.313 | 0.02021 | -0.1312 | -64.9678
-15 | -1.2417 | 0.01803 | -0.1331 | -68.8686
-14.5 | -1.1697 | 0.01634 | -0.1343 | -71.5851
-14 | -1.0977 | 0.01499 | -0.1351 | -73.2288
-13.5 | -1.0259 | 0.01398 | -0.1355 | -73.3834
-13 | -0.9546 | 0.01316 | -0.1358 | -72.538
-12.5 | -0.8837 | 0.01241 | -0.1361 | -71.2087
-12 | -0.813 | 0.01163 | -0.1366 | -69.9054
-11.5 | -0.7428 | 0.01096 | -0.1371 | -67.7737
-11 | -0.6734 | 0.01044 | -0.1375 | -64.5019
-10.5 | -0.6041 | 0.00989 | -0.138 | -61.0819
-10 | -0.5354 | 0.00941 | -0.1385 | -56.8969
-9.5 | -0.4672 | 0.00902 | -0.139 | -51.796
-9 | -0.3993 | 0.00865 | -0.1396 | -46.1618
-8.5 | -0.3318 | 0.00833 | -0.1402 | -39.8319
-8 | -0.2647 | 0.00803 | -0.1408 | -32.9639
-7.5 | -0.198 | 0.00782 | -0.1415 | -25.3197
-7 | -0.1314 | 0.00759 | -0.1422 | -17.3123
-6.5 | -0.0651 | 0.00741 | -0.143 | -8.7854
-6 | 0.0008 | 0.00726 | -0.1437 | 0.11019
-5.5 | 0.0667 | 0.00708 | -0.1446 | 9.4209
-5 | 0.1323 | 0.00696 | -0.1455 | 19.0086
-4.5 | 0.1977 | 0.00687 | -0.1464 | 28.7773
-4 | 0.2631 | 0.00673 | -0.1474 | 39.0936
-3.5 | 0.3282 | 0.00668 | -0.1484 | 49.1317
-3 | 0.3933 | 0.00659 | -0.1494 | 59.6813
-2.5 | 0.4581 | 0.00655 | -0.1505 | 69.9389
-2 | 0.523 | 0.00651 | -0.1516 | 80.3379
-1.5 | 0.5877 | 0.00651 | -0.1528 | 90.2765
-1 | 0.6524 | 0.00648 | -0.154 | 100.679
-0.5 | 0.717 | 0.00648 | -0.1552 | 110.6481
0 | 0.7817 | 0.00649 | -0.1565 | 120.4468
0.5 | 0.8464 | 0.0065 | -0.1578 | 130.2154
1.5 | 0.9754 | 0.00662 | -0.1605 | 147.3414
2 | 1.0397 | 0.00674 | -0.1619 | 154.2582
2.5 | 1.1041 | 0.00684 | -0.1633 | 161.4181
3 | 1.1681 | 0.00706 | -0.1646 | 165.4533
3.5 | 1.2319 | 0.00726 | -0.1658 | 169.6832
4.5 | 1.3581 | 0.00833 | -0.1685 | 163.0372
5 | 1.4207 | 0.00894 | -0.1699 | 158.915
5.5 | 1.4832 | 0.00943 | -0.171 | 157.2853
6 | 1.5452 | 0.00997 | -0.1721 | 154.985
6.5 | 1.6071 | 0.01041 | -0.1731 | 154.3804
7 | 1.6672 | 0.01116 | -0.174 | 149.3907
7.5 | 1.7263 | 0.01192 | -0.1747 | 144.8238
8 | 1.784 | 0.01273 | -0.1751 | 140.1414
8.5 | 1.8403 | 0.01354 | -0.1753 | 135.9158
9 | 1.895 | 0.01437 | -0.1752 | 131.872
9.5 | 1.9483 | 0.01514 | -0.1749 | 128.6856
10 | 1.997 | 0.01588 | -0.1738 | 125.7557
10.5 | 2.0417 | 0.01711 | -0.1723 | 119.3279
11 | 2.055 | 0.02097 | -0.169 | 97.9971
11.5 | 2.0784 | 0.02411 | -0.1664 | 86.2049
12 | 2.0948 | 0.02768 | -0.1631 | 75.6792
12.5 | 2.1106 | 0.03111 | -0.1596 | 67.8431
13 | 2.1244 | 0.03468 | -0.156 | 61.2572
13.5 | 2.1309 | 0.0388 | -0.152 | 54.9201
14 | 2.1439 | 0.04265 | -0.1487 | 50.2673
14.5 | 2.1538 | 0.04697 | -0.1456 | 45.8548
15 | 2.1631 | 0.05143 | -0.1426 | 42.0591
15.5 | 2.1733 | 0.0559 | -0.1398 | 38.8784
16 | 2.1773 | 0.06103 | -0.137 | 35.6759
16.5 | 2.188 | 0.06546 | -0.1345 | 33.425
17 | 2.1885 | 0.07112 | -0.1319 | 30.7719
17.5 | 2.1903 | 0.07671 | -0.1297 | 28.553
18 | 2.1853 | 0.08309 | -0.1275 | 26.3004
18.5 | 2.1765 | 0.09004 | -0.1256 | 24.1726
19 | 2.1639 | 0.09745 | -0.1241 | 22.2052
19.5 | 2.1455 | 0.10584 | -0.1232 | 20.2712
20 | 2.1296 | 0.11396 | -0.1228 | 18.6873

## 151. Re 20M Mach 0.50 (1)
BIGFOIL.COM POLAR EXPORT
MID 406w2
MID 406w2 |  |  |  | Cl Max: | 1.947 | at alpha= | 10.5 | deg
JavaFoil+Calcfoil stall+Eppler ext transition |  |  |  | L/D Max: | 44.006 | at alpha= | 7 | deg
Re: | 20000000 |  |  | Cd Min: | 0.02668 | at alpha= | -4 | deg
Mach: | 0.5 |  |  | Cl=0 at alpha= | -5.8333 | deg
|  |  |  | @ Cl=0.1, Cd= | 0.026817
|  |  |  | @ Cl=0.4, Cd= | 0.026711
|  |  |  | @ Cl=0.6, Cd= | 0.026824
alpha (deg) | Cl | Cd | Cm | Cl/Cd
-20 | -0.819 | 0.2042 | -0.079 | -4.013
-19.5 | -0.791 | 0.20482 | -0.078 | -3.86
-19 | -0.762 | 0.2007 | -0.077 | -3.794
-18.5 | -0.733 | 0.18384 | -0.077 | -3.987
-18 | -0.705 | 0.17965 | -0.077 | -3.922
-17.5 | -0.676 | 0.16945 | -0.077 | -3.991
-17 | -0.647 | 0.16061 | -0.077 | -4.031
-16.5 | -0.618 | 0.15398 | -0.076 | -4.015
-16 | -0.589 | 0.14885 | -0.076 | -3.96
-15.5 | -0.561 | 0.13964 | -0.076 | -4.015
-15 | -0.532 | 0.13172 | -0.076 | -4.039
-14.5 | -0.503 | 0.12441 | -0.076 | -4.044
-14 | -0.474 | 0.11962 | -0.076 | -3.965
-13.5 | -0.446 | 0.11016 | -0.077 | -4.048
-13 | -0.418 | 0.10347 | -0.079 | -4.036
-12.5 | -0.39 | 0.09595 | -0.082 | -4.063
-12 | -0.362 | 0.08918 | -0.086 | -4.061
-11.5 | -0.329 | 0.09596 | -0.075 | -3.431
-11 | -0.301 | 0.0904 | -0.076 | -3.325
-10.5 | -0.273 | 0.08249 | -0.082 | -3.308
-10 | -0.247 | 0.07386 | -0.091 | -3.337
-9.5 | -0.224 | 0.05914 | -0.107 | -3.79
-9 | -0.184 | 0.07614 | -0.077 | -2.423
-8.5 | -0.157 | 0.0679 | -0.089 | -2.314
-8 | -0.126 | 0.07325 | -0.074 | -1.719
-7.5 | -0.153 | 0.06316 | -0.09 | -2.426
-7 | -0.144 | 0.02753 | -0.144 | -5.231
-6.5 | -0.096 | 0.02721 | -0.144 | -3.525
-6 | -0.024 | 0.02704 | -0.145 | -0.893
-5.5 | 0.048 | 0.02689 | -0.145 | 1.771
-5 | 0.119 | 0.02679 | -0.146 | 4.457
-4.5 | 0.191 | 0.02671 | -0.147 | 7.156
-4 | 0.263 | 0.02668 | -0.147 | 9.852
-3.5 | 0.335 | 0.02672 | -0.148 | 12.521
-3 | 0.406 | 0.02671 | -0.148 | 15.212
-2.5 | 0.478 | 0.0267 | -0.149 | 17.902
-2 | 0.55 | 0.02681 | -0.149 | 20.497
-1.5 | 0.621 | 0.02683 | -0.15 | 23.146
-1 | 0.693 | 0.02691 | -0.15 | 25.736
-0.5 | 0.764 | 0.02712 | -0.151 | 28.169
0 | 0.835 | 0.02723 | -0.152 | 30.684
0.5 | 0.81 | 0.02726 | -0.152 | 29.703
1 | 0.873 | 0.02749 | -0.153 | 31.744
1.5 | 0.935 | 0.02771 | -0.153 | 33.751
2 | 0.998 | 0.02797 | -0.154 | 35.681
2.5 | 1.061 | 0.02824 | -0.154 | 37.558
3 | 1.123 | 0.02861 | -0.155 | 39.253
3.5 | 1.185 | 0.02892 | -0.155 | 40.99
4 | 1.248 | 0.02934 | -0.156 | 42.529
4.5 | 1.28 | 0.03547 | -0.153 | 36.076
5 | 1.335 | 0.03461 | -0.153 | 38.568
5.5 | 1.391 | 0.03458 | -0.153 | 40.232
6 | 1.447 | 0.03552 | -0.153 | 40.742
6.5 | 1.503 | 0.03566 | -0.153 | 42.131
7 | 1.556 | 0.03537 | -0.152 | 44.006
7.5 | 1.612 | 0.03674 | -0.152 | 43.869
8 | 1.668 | 0.03981 | -0.153 | 41.893
8.5 | 1.724 | 0.04115 | -0.153 | 41.888
9 | 1.78 | 0.04265 | -0.153 | 41.728
9.5 | 1.836 | 0.04421 | -0.153 | 41.523
10 | 1.892 | 0.04592 | -0.153 | 41.195
10.5 | 1.947 | 0.0478 | -0.153 | 40.737
11 | 1.935 | 0.05333 | -0.153 | 36.286
11.5 | 1.886 | 0.05674 | -0.153 | 33.247
12 | 1.766 | 0.0615 | -0.153 | 28.71
12.5 | 1.064 | 0.1216 | -0.11 | 8.746
13 | 1.07 | 0.14222 | -0.091 | 7.522
13.5 | 1.255 | 0.07473 | -0.152 | 16.8
14 | 1.263 | 0.08823 | -0.148 | 14.318
14.5 | 1.294 | 0.09305 | -0.149 | 13.904
15 | 1.198 | 0.15726 | -0.111 | 7.62
15.5 | 1.268 | 0.14371 | -0.129 | 8.824

## 152. Re 20M Mach 0.50 (2)
BIGFOIL.COM POLAR EXPORT
MID 406w2
MID 406w2 |  |  |  | Cl Max: | 2.1453 | at alpha= | 18 | deg
XFOIL ncrit=9 |  |  |  | L/D Max: | 685.75 | at alpha= | -0.5 | deg
Re: | 20000000 |  |  | Cd Min: | 0.2722 | at alpha= | -20 | deg
Mach: | 0.5 |  |  | Cl=0 at alpha= | -5.8262 | deg
|  |  |  | @ Cl=0.1, Cd= | 0.0015134
|  |  |  | @ Cl=0.4, Cd= | 0.0012976
|  |  |  | @ Cl=0.6, Cd= | 0.0012296
alpha (deg) | Cl | Cd | Cm | Cl/Cd
-20 | -0.6699 | 0.2722 | 0.066 | -2.4611
-19.5 | -0.6455 | 0.26307 | 0.0598 | -2.4537
-19 | -0.62 | 0.25488 | 0.054 | -2.4325
-18.5 | -0.5956 | 0.24603 | 0.0481 | -2.4208
-18 | -0.5747 | 0.23564 | 0.0417 | -2.4389
-17.5 | -0.5522 | 0.22664 | 0.0359 | -2.4365
-17 | -0.529 | 0.21816 | 0.0303 | -2.4248
-16.5 | -0.5131 | 0.20693 | 0.0236 | -2.4796
-16 | -0.4926 | 0.19797 | 0.018 | -2.4883
-15.5 | -0.4777 | 0.18777 | 0.0118 | -2.5441
-15 | -0.464 | 0.17783 | 0.0058 | -2.6092
-14.5 | -0.4549 | 0.16716 | -0.0007 | -2.7213
-14 | -0.4397 | 0.15853 | -0.0058 | -2.7736
-13.5 | -0.4307 | 0.14894 | -0.0115 | -2.8918
-13 | -0.4214 | 0.13982 | -0.0169 | -3.0139
-12.5 | -0.4198 | 0.12971 | -0.0231 | -3.2365
-12 | -0.4211 | 0.11962 | -0.0293 | -3.5203
-11.5 | -0.4289 | 0.10898 | -0.0363 | -3.9356
-11 | -0.442 | 0.09801 | -0.044 | -4.5097
-10.5 | -0.46 | 0.08685 | -0.0525 | -5.2965
-10 | -0.4807 | 0.07603 | -0.0614 | -6.3225
-9.5 | -0.4942 | 0.06668 | -0.0689 | -7.4115
-9 | -0.5046 | 0.05763 | -0.0776 | -8.7559
-8.5 | -0.4908 | 0.04477 | -0.0982 | -10.9627
-8 | -0.4268 | 0.02259 | -0.1436 | -18.8933
-7.5 | -0.2875 | 0.00225 | -0.1666 | -127.7778
-7 | -0.1979 | 0.00195 | -0.1655 | -101.4872
-6.5 | -0.1121 | 0.00178 | -0.1647 | -62.9775
-6 | -0.0284 | 0.00165 | -0.1642 | -17.2121
-5.5 | 0.0533 | 0.00156 | -0.1641 | 34.1667
-5 | 0.1335 | 0.00148 | -0.1642 | 90.2027
-4.5 | 0.2128 | 0.0014 | -0.1645 | 152
-4 | 0.2909 | 0.00136 | -0.1651 | 213.8971
-3.5 | 0.3683 | 0.00131 | -0.1658 | 281.145
-3 | 0.445 | 0.00128 | -0.1667 | 347.6562
-2.5 | 0.5212 | 0.00125 | -0.1677 | 416.96
-2 | 0.597 | 0.00123 | -0.1688 | 485.3659
-1.5 | 0.6724 | 0.00122 | -0.1699 | 551.1475
-1 | 0.7477 | 0.00121 | -0.1712 | 617.9339
-0.5 | 0.8229 | 0.0012 | -0.1726 | 685.75
0 | 0.9166 | 0.00664 | -0.1789 | 138.0422
0.5 | 0.9936 | 0.00667 | -0.1806 | 148.9655
1 | 1.0708 | 0.00672 | -0.1823 | 159.3452
1.5 | 1.1478 | 0.00685 | -0.1839 | 167.562
2 | 1.2252 | 0.00699 | -0.1856 | 175.279
2.5 | 1.303 | 0.00714 | -0.1872 | 182.493
3 | 1.3806 | 0.0074 | -0.1887 | 186.5676
3.5 | 1.4585 | 0.0077 | -0.1901 | 189.4156
4 | 1.5367 | 0.00809 | -0.1915 | 189.9506
4.5 | 1.6153 | 0.00847 | -0.1927 | 190.7084
5.5 | 1.7666 | 0.01065 | -0.195 | 165.8779
6 | 1.8418 | 0.01157 | -0.1955 | 159.1876
6.5 | 1.9118 | 0.01296 | -0.1955 | 147.5154
7 | 1.9733 | 0.01491 | -0.1946 | 132.3474
7.5 | 1.9871 | 0.02131 | -0.1928 | 93.2473
8 | 1.959 | 0.02778 | -0.1832 | 70.5184
8.5 | 1.9452 | 0.03356 | -0.1755 | 57.9619
9 | 1.9487 | 0.03842 | -0.1694 | 50.721
9.5 | 1.9595 | 0.04315 | -0.1643 | 45.4114
10 | 1.9734 | 0.04785 | -0.1596 | 41.2414
10.5 | 1.9911 | 0.05234 | -0.1556 | 38.0417
11 | 2.0099 | 0.0569 | -0.1513 | 35.3234
11.5 | 2.0267 | 0.06173 | -0.1471 | 32.8317
12 | 2.0448 | 0.0666 | -0.1431 | 30.7027
12.5 | 2.0579 | 0.07196 | -0.1392 | 28.5978
13 | 2.0693 | 0.07764 | -0.1355 | 26.6525
13.5 | 2.083 | 0.08317 | -0.132 | 25.0451
14 | 2.0936 | 0.08916 | -0.1288 | 23.4814
14.5 | 2.1008 | 0.09554 | -0.1258 | 21.9887
15 | 2.1106 | 0.10184 | -0.1231 | 20.7247
15.5 | 2.1199 | 0.10836 | -0.1209 | 19.5635
16 | 2.1266 | 0.11521 | -0.119 | 18.4585
16.5 | 2.1316 | 0.12244 | -0.1177 | 17.4093
17 | 2.1388 | 0.12968 | -0.1169 | 16.4929
17.5 | 2.1437 | 0.13731 | -0.1167 | 15.6121
18 | 2.1453 | 0.14553 | -0.1172 | 14.7413
18.5 | 1.6669 | 0.13667 | -0.0866 | 12.1965
19 | 1.6508 | 0.14263 | -0.0878 | 11.574
19.5 | 1.6371 | 0.14857 | -0.0894 | 11.019
20 | 1.6168 | 0.15527 | -0.0918 | 10.4128