## index
index | Re | Mach | Datasource
1 | 50000 | 0 | JavaFoil+Calcfoil stall+Eppler ext transition
2 | 50000 | 0 | XFOIL ncrit=9
3 | 50000 | 0.1 | JavaFoil+Calcfoil stall+Eppler ext transition
4 | 50000 | 0.1 | XFOIL ncrit=9
5 | 50000 | 0.25 | JavaFoil+Calcfoil stall+Eppler ext transition
6 | 50000 | 0.25 | XFOIL ncrit=9
7 | 50000 | 0.5 | JavaFoil+Calcfoil stall+Eppler ext transition
8 | 50000 | 0.5 | XFOIL ncrit=9
9 | 100000 | 0 | JavaFoil+Calcfoil stall+Eppler ext transition
10 | 100000 | 0 | XFOIL ncrit=9
11 | 100000 | 0.1 | JavaFoil+Calcfoil stall+Eppler ext transition
12 | 100000 | 0.1 | XFOIL ncrit=9
13 | 100000 | 0.25 | JavaFoil+Calcfoil stall+Eppler ext transition
14 | 100000 | 0.25 | XFOIL ncrit=9
15 | 100000 | 0.5 | JavaFoil+Calcfoil stall+Eppler ext transition
16 | 100000 | 0.5 | XFOIL ncrit=9
17 | 250000 | 0 | JavaFoil+Calcfoil stall+Eppler ext transition
18 | 250000 | 0 | XFOIL ncrit=9
19 | 250000 | 0.1 | JavaFoil+Calcfoil stall+Eppler ext transition
20 | 250000 | 0.1 | XFOIL ncrit=9
21 | 250000 | 0.25 | JavaFoil+Calcfoil stall+Eppler ext transition
22 | 250000 | 0.25 | XFOIL ncrit=9
23 | 250000 | 0.5 | JavaFoil+Calcfoil stall+Eppler ext transition
24 | 250000 | 0.5 | XFOIL ncrit=9
25 | 500000 | 0 | JavaFoil+Calcfoil stall+Eppler ext transition
26 | 500000 | 0 | XFOIL ncrit=9
27 | 500000 | 0.1 | JavaFoil+Calcfoil stall+Eppler ext transition
28 | 500000 | 0.1 | XFOIL ncrit=9
29 | 500000 | 0.25 | JavaFoil+Calcfoil stall+Eppler ext transition
30 | 500000 | 0.25 | XFOIL ncrit=9
31 | 500000 | 0.5 | JavaFoil+Calcfoil stall+Eppler ext transition
32 | 500000 | 0.5 | XFOIL ncrit=9
33 | 750000 | 0 | JavaFoil+Calcfoil stall+Eppler ext transition
34 | 750000 | 0 | XFOIL ncrit=9
35 | 750000 | 0.1 | JavaFoil+Calcfoil stall+Eppler ext transition
36 | 750000 | 0.1 | XFOIL ncrit=9
37 | 750000 | 0.25 | JavaFoil+Calcfoil stall+Eppler ext transition
38 | 750000 | 0.25 | XFOIL ncrit=9
39 | 750000 | 0.5 | JavaFoil+Calcfoil stall+Eppler ext transition
40 | 750000 | 0.5 | XFOIL ncrit=9
41 | 1000000 | 0 | JavaFoil+Calcfoil stall+Eppler ext transition
42 | 1000000 | 0 | XFOIL ncrit=9
43 | 1000000 | 0.1 | JavaFoil+Calcfoil stall+Eppler ext transition
44 | 1000000 | 0.1 | XFOIL ncrit=9
45 | 1000000 | 0.25 | JavaFoil+Calcfoil stall+Eppler ext transition
46 | 1000000 | 0.25 | XFOIL ncrit=9
47 | 1000000 | 0.5 | JavaFoil+Calcfoil stall+Eppler ext transition
48 | 1000000 | 0.5 | XFOIL ncrit=9
49 | 2000000 | 0 | JavaFoil+Calcfoil stall+Eppler ext transition
50 | 2000000 | 0 | XFOIL ncrit=9
51 | 2000000 | 0.1 | JavaFoil+Calcfoil stall+Eppler ext transition
52 | 2000000 | 0.1 | XFOIL ncrit=9
53 | 2000000 | 0.25 | JavaFoil+Calcfoil stall+Eppler ext transition
54 | 2000000 | 0.25 | XFOIL ncrit=9
55 | 2000000 | 0.5 | JavaFoil+Calcfoil stall+Eppler ext transition
56 | 2000000 | 0.5 | XFOIL ncrit=9
57 | 3000000 | 0 | JavaFoil+Calcfoil stall+Eppler ext transition
58 | 3000000 | 0 | XFOIL ncrit=9
59 | 3000000 | 0.1 | JavaFoil+Calcfoil stall+Eppler ext transition
60 | 3000000 | 0.1 | XFOIL ncrit=9
61 | 3000000 | 0.25 | JavaFoil+Calcfoil stall+Eppler ext transition
62 | 3000000 | 0.25 | XFOIL ncrit=9
63 | 3000000 | 0.5 | JavaFoil+Calcfoil stall+Eppler ext transition
64 | 3000000 | 0.5 | XFOIL ncrit=9
65 | 4000000 | 0 | JavaFoil+Calcfoil stall+Eppler ext transition
66 | 4000000 | 0 | XFOIL ncrit=9
67 | 4000000 | 0.1 | JavaFoil+Calcfoil stall+Eppler ext transition
68 | 4000000 | 0.1 | XFOIL ncrit=9
69 | 4000000 | 0.25 | JavaFoil+Calcfoil stall+Eppler ext transition
70 | 4000000 | 0.25 | XFOIL ncrit=9
71 | 4000000 | 0.5 | JavaFoil+Calcfoil stall+Eppler ext transition
72 | 4000000 | 0.5 | XFOIL ncrit=9
73 | 5000000 | 0 | JavaFoil+Calcfoil stall+Eppler ext transition
74 | 5000000 | 0 | XFOIL ncrit=9
75 | 5000000 | 0.1 | JavaFoil+Calcfoil stall+Eppler ext transition
76 | 5000000 | 0.1 | XFOIL ncrit=9
77 | 5000000 | 0.25 | JavaFoil+Calcfoil stall+Eppler ext transition
78 | 5000000 | 0.25 | XFOIL ncrit=9
79 | 5000000 | 0.5 | JavaFoil+Calcfoil stall+Eppler ext transition
80 | 5000000 | 0.5 | XFOIL ncrit=9
81 | 6000000 | 0 | JavaFoil+Calcfoil stall+Eppler ext transition
82 | 6000000 | 0 | XFOIL ncrit=9
83 | 6000000 | 0.1 | JavaFoil+Calcfoil stall+Eppler ext transition
84 | 6000000 | 0.1 | XFOIL ncrit=9
85 | 6000000 | 0.25 | JavaFoil+Calcfoil stall+Eppler ext transition
86 | 6000000 | 0.25 | XFOIL ncrit=9
87 | 6000000 | 0.5 | JavaFoil+Calcfoil stall+Eppler ext transition
88 | 6000000 | 0.5 | XFOIL ncrit=9
89 | 7000000 | 0 | JavaFoil+Calcfoil stall+Eppler ext transition
90 | 7000000 | 0 | XFOIL ncrit=9
91 | 7000000 | 0.1 | JavaFoil+Calcfoil stall+Eppler ext transition
92 | 7000000 | 0.1 | XFOIL ncrit=9
93 | 7000000 | 0.25 | JavaFoil+Calcfoil stall+Eppler ext transition
94 | 7000000 | 0.25 | XFOIL ncrit=9
95 | 7000000 | 0.5 | JavaFoil+Calcfoil stall+Eppler ext transition
96 | 7000000 | 0.5 | XFOIL ncrit=9
97 | 8000000 | 0 | JavaFoil+Calcfoil stall+Eppler ext transition
98 | 8000000 | 0 | XFOIL ncrit=9
99 | 8000000 | 0.1 | JavaFoil+Calcfoil stall+Eppler ext transition
100 | 8000000 | 0.1 | XFOIL ncrit=9
101 | 8000000 | 0.25 | JavaFoil+Calcfoil stall+Eppler ext transition
102 | 8000000 | 0.25 | XFOIL ncrit=9
103 | 8000000 | 0.5 | JavaFoil+Calcfoil stall+Eppler ext transition
104 | 8000000 | 0.5 | XFOIL ncrit=9
105 | 10000000 | 0 | JavaFoil+Calcfoil stall+Eppler ext transition
106 | 10000000 | 0 | XFOIL ncrit=9
107 | 10000000 | 0.1 | JavaFoil+Calcfoil stall+Eppler ext transition
108 | 10000000 | 0.1 | XFOIL ncrit=9
109 | 10000000 | 0.25 | JavaFoil+Calcfoil stall+Eppler ext transition
110 | 10000000 | 0.25 | XFOIL ncrit=9
111 | 10000000 | 0.5 | JavaFoil+Calcfoil stall+Eppler ext transition
112 | 10000000 | 0.5 | XFOIL ncrit=9
113 | 12000000 | 0 | JavaFoil+Calcfoil stall+Eppler ext transition
114 | 12000000 | 0 | XFOIL ncrit=9
115 | 12000000 | 0.1 | JavaFoil+Calcfoil stall+Eppler ext transition
116 | 12000000 | 0.1 | XFOIL ncrit=9
117 | 12000000 | 0.25 | JavaFoil+Calcfoil stall+Eppler ext transition
118 | 12000000 | 0.25 | XFOIL ncrit=9
119 | 12000000 | 0.5 | JavaFoil+Calcfoil stall+Eppler ext transition
120 | 12000000 | 0.5 | XFOIL ncrit=9
121 | 14000000 | 0 | JavaFoil+Calcfoil stall+Eppler ext transition
122 | 14000000 | 0 | XFOIL ncrit=9
123 | 14000000 | 0.1 | JavaFoil+Calcfoil stall+Eppler ext transition
124 | 14000000 | 0.1 | XFOIL ncrit=9
125 | 14000000 | 0.25 | JavaFoil+Calcfoil stall+Eppler ext transition
126 | 14000000 | 0.25 | XFOIL ncrit=9
127 | 14000000 | 0.5 | JavaFoil+Calcfoil stall+Eppler ext transition
128 | 14000000 | 0.5 | XFOIL ncrit=9
129 | 16000000 | 0 | JavaFoil+Calcfoil stall+Eppler ext transition
130 | 16000000 | 0 | XFOIL ncrit=9
131 | 16000000 | 0.1 | JavaFoil+Calcfoil stall+Eppler ext transition
132 | 16000000 | 0.1 | XFOIL ncrit=9
133 | 16000000 | 0.25 | JavaFoil+Calcfoil stall+Eppler ext transition
134 | 16000000 | 0.25 | XFOIL ncrit=9
135 | 16000000 | 0.5 | JavaFoil+Calcfoil stall+Eppler ext transition
136 | 16000000 | 0.5 | XFOIL ncrit=9
137 | 18000000 | 0 | JavaFoil+Calcfoil stall+Eppler ext transition
138 | 18000000 | 0 | XFOIL ncrit=9
139 | 18000000 | 0.1 | JavaFoil+Calcfoil stall+Eppler ext transition
140 | 18000000 | 0.1 | XFOIL ncrit=9
141 | 18000000 | 0.25 | JavaFoil+Calcfoil stall+Eppler ext transition
142 | 18000000 | 0.25 | XFOIL ncrit=9
143 | 18000000 | 0.5 | JavaFoil+Calcfoil stall+Eppler ext transition
144 | 18000000 | 0.5 | XFOIL ncrit=9
145 | 20000000 | 0 | JavaFoil+Calcfoil stall+Eppler ext transition
146 | 20000000 | 0 | XFOIL ncrit=9
147 | 20000000 | 0.1 | JavaFoil+Calcfoil stall+Eppler ext transition
148 | 20000000 | 0.1 | XFOIL ncrit=9
149 | 20000000 | 0.25 | JavaFoil+Calcfoil stall+Eppler ext transition
150 | 20000000 | 0.25 | XFOIL ncrit=9
151 | 20000000 | 0.5 | JavaFoil+Calcfoil stall+Eppler ext transition
152 | 20000000 | 0.5 | XFOIL ncrit=9

## 1. Re 50k Mach 0.00 (1)
BIGFOIL.COM POLAR EXPORT
NACA63-619 a=0.5
NACA63-619 a=0.5 |  |  |  | Cl Max: | 1.777 | at alpha= | 14 | deg
JavaFoil+Calcfoil stall+Eppler ext transition |  |  |  | L/D Max: | 34.226 | at alpha= | 7 | deg
Re: | 50000 |  |  | Cd Min: | 0.02041 | at alpha= | -1 | deg
Mach: | 0 |  |  | Cl=0 at alpha= | -3.9569 | deg
|  |  |  | @ Cl=0.1, Cd= | 0.023218
|  |  |  | @ Cl=0.4, Cd= | 0.020579
|  |  |  | @ Cl=0.6, Cd= | 0.025437
alpha (deg) | Cl | Cd | Cm | Cl/Cd
-20 | -0.757 | 0.27241 | -0.012 | -2.78
-19.5 | -0.77 | 0.25416 | -0.012 | -3.031
-19 | -0.782 | 0.22479 | -0.014 | -3.479
-18.5 | -0.792 | 0.2279 | -0.011 | -3.476
-18 | -0.801 | 0.21042 | -0.012 | -3.805
-17.5 | -0.807 | 0.19559 | -0.011 | -4.126
-17 | -0.811 | 0.17809 | -0.013 | -4.556
-16.5 | -0.813 | 0.16874 | -0.013 | -4.819
-16 | -0.812 | 0.1581 | -0.013 | -5.137
-15.5 | -0.808 | 0.1492 | -0.013 | -5.419
-15 | -0.802 | 0.1433 | -0.011 | -5.595
-14.5 | -0.792 | 0.13489 | -0.012 | -5.871
-14 | -0.779 | 0.12419 | -0.011 | -6.271
-13.5 | -0.763 | 0.11426 | -0.014 | -6.675
-13 | -0.743 | 0.10751 | -0.015 | -6.912
-12.5 | -0.72 | 0.10079 | -0.015 | -7.148
-12 | -0.694 | 0.09689 | -0.014 | -7.167
-11.5 | -0.666 | 0.09005 | -0.014 | -7.39
-11 | -0.634 | 0.08302 | -0.016 | -7.634
-10.5 | -0.599 | 0.07832 | -0.017 | -7.651
-10 | -0.562 | 0.0734 | -0.017 | -7.659
-9.5 | -0.579 | 0.04413 | -0.053 | -13.128
-9 | -0.544 | 0.03751 | -0.055 | -14.508
-8.5 | -0.506 | 0.03219 | -0.058 | -15.715
-8 | -0.46 | 0.02919 | -0.059 | -15.753
-7.5 | -0.35 | 0.05901 | -0.032 | -5.931
-7 | -0.302 | 0.05591 | -0.033 | -5.402
-6.5 | -0.254 | 0.05245 | -0.035 | -4.848
-6 | -0.242 | 0.02451 | -0.062 | -9.869
-5.5 | -0.185 | 0.02333 | -0.064 | -7.946
-5 | -0.127 | 0.02248 | -0.065 | -5.646
-4.5 | -0.063 | 0.0255 | -0.06 | -2.46
-4 | -0.005 | 0.02474 | -0.061 | -0.22
-3.5 | 0.053 | 0.0238 | -0.062 | 2.21
-3 | 0.112 | 0.02307 | -0.063 | 4.835
-2.5 | 0.172 | 0.02227 | -0.064 | 7.74
-2 | 0.234 | 0.02163 | -0.066 | 10.832
-1.5 | 0.298 | 0.0212 | -0.067 | 14.046
-1 | 0.363 | 0.02041 | -0.069 | 17.791
-0.5 | 0.433 | 0.02073 | -0.071 | 20.884
0 | 0.458 | 0.0244 | -0.071 | 18.786
0.5 | 0.516 | 0.02471 | -0.072 | 20.891
1 | 0.574 | 0.0252 | -0.072 | 22.77
1.5 | 0.631 | 0.02572 | -0.073 | 24.552
2 | 0.689 | 0.02622 | -0.074 | 26.259
2.5 | 0.746 | 0.02681 | -0.074 | 27.819
3 | 0.803 | 0.02753 | -0.075 | 29.155
3.5 | 0.859 | 0.0283 | -0.075 | 30.366
4 | 0.909 | 0.02925 | -0.076 | 31.079
4.5 | 0.964 | 0.03016 | -0.076 | 31.982
5 | 1.02 | 0.03119 | -0.077 | 32.697
5.5 | 1.074 | 0.03212 | -0.077 | 33.444
6 | 1.129 | 0.03332 | -0.077 | 33.88
6.5 | 1.182 | 0.03464 | -0.078 | 34.128
7 | 1.235 | 0.03609 | -0.078 | 34.226
7.5 | 1.287 | 0.03761 | -0.079 | 34.222
8 | 1.337 | 0.03924 | -0.079 | 34.075
8.5 | 1.385 | 0.04088 | -0.08 | 33.887
9 | 1.433 | 0.04281 | -0.08 | 33.468
9.5 | 1.479 | 0.0448 | -0.081 | 33.001
10 | 1.523 | 0.047 | -0.081 | 32.395
10.5 | 1.565 | 0.04916 | -0.082 | 31.843
11 | 1.607 | 0.05132 | -0.082 | 31.316
11.5 | 1.667 | 0.05687 | -0.085 | 29.305
12 | 1.699 | 0.05979 | -0.085 | 28.412
12.5 | 1.727 | 0.06313 | -0.085 | 27.352
13 | 1.75 | 0.06667 | -0.086 | 26.246
13.5 | 1.768 | 0.07059 | -0.086 | 25.046
14 | 1.777 | 0.07529 | -0.085 | 23.608
14.5 | 1.578 | 0.12581 | -0.043 | 12.544
15 | 1.586 | 0.13443 | -0.042 | 11.801
15.5 | 1.589 | 0.14332 | -0.041 | 11.085
16 | 1.588 | 0.15139 | -0.04 | 10.488
16.5 | 1.583 | 0.16071 | -0.04 | 9.849
17 | 1.574 | 0.17105 | -0.038 | 9.203
17.5 | 1.562 | 0.18274 | -0.037 | 8.548
18 | 1.544 | 0.1937 | -0.038 | 7.969
18.5 | 1.521 | 0.20386 | -0.037 | 7.459
19 | 1.495 | 0.21783 | -0.036 | 6.861

## 2. Re 50k Mach 0.00 (2)
BIGFOIL.COM POLAR EXPORT
NACA63-619 a=0.5
NACA63-619 a=0.5 |  |  |  | Cl Max: | 0.9352 | at alpha= | 20 | deg
XFOIL ncrit=9 |  |  |  | L/D Max: | 4.3423 | at alpha= | 12 | deg
Re: | 50000 |  |  | Cd Min: | 0.24523 | at alpha= | 20 | deg
Mach: | 0 |  |  | Cl=0 at alpha= | 2.1555 | deg
|  |  |  | @ Cl=0.1, Cd= | 0.072341
|  |  |  | @ Cl=0.4, Cd= | 0.10322
|  |  |  | @ Cl=0.6, Cd= | 0.13884
alpha (deg) | Cl | Cd | Cm | Cl/Cd
-12.5 | -0.3476 | 0.15727 | -0.027 | -2.2102
-12 | -0.3249 | 0.15094 | -0.0327 | -2.1525
-11.5 | -0.315 | 0.14614 | -0.0371 | -2.1555
-11 | -0.2982 | 0.14072 | -0.0402 | -2.1191
-10.5 | -0.2825 | 0.13531 | -0.0439 | -2.0878
-10 | -0.248 | 0.12822 | -0.0454 | -1.9342
-9 | -0.5534 | 0.09317 | -0.057 | -5.9397
-8.5 | -0.6114 | 0.08592 | -0.0525 | -7.1159
-8 | -0.7833 | 0.07401 | -0.0365 | -10.5837
-7.5 | -0.7881 | 0.06494 | -0.0362 | -12.1358
-7 | -0.7753 | 0.05775 | -0.0359 | -13.4251
-6.5 | -0.7482 | 0.05317 | -0.035 | -14.0718
-6 | -0.717 | 0.0492 | -0.0344 | -14.5732
-5.5 | -0.6822 | 0.04612 | -0.0336 | -14.7918
-5 | -0.6453 | 0.0439 | -0.0327 | -14.6993
-4.5 | -0.6076 | 0.04226 | -0.0316 | -14.3777
-4 | -0.5705 | 0.04088 | -0.0302 | -13.9555
-3.5 | -0.5359 | 0.04031 | -0.028 | -13.2945
-3 | -0.5117 | 0.04213 | -0.0216 | -12.1457
-2.5 | -0.4917 | 0.04392 | -0.014 | -11.1954
-2 | -0.4715 | 0.0453 | -0.007 | -10.4084
-1.5 | -0.4372 | 0.04756 | -0.0028 | -9.1926
-1 | -0.3958 | 0.04993 | -0.0003 | -7.9271
-0.5 | -0.354 | 0.05237 | 0.002 | -6.7596
0 | -0.3165 | 0.0533 | 0.0037 | -5.9381
0.5 | -0.2419 | 0.05594 | -0.0034 | -4.3243
2 | -0.0162 | 0.06499 | -0.0366 | -0.24927
2.5 | 0.0359 | 0.06799 | -0.0416 | 0.52802
3 | 0.0812 | 0.07092 | -0.0446 | 1.145
4 | 0.1586 | 0.07677 | -0.0475 | 2.0659
4.5 | 0.1939 | 0.07989 | -0.0485 | 2.4271
5 | 0.228 | 0.08323 | -0.0493 | 2.7394
5.5 | 0.2628 | 0.08693 | -0.0503 | 3.0231
6 | 0.3001 | 0.09112 | -0.0517 | 3.2935
6.5 | 0.3503 | 0.09694 | -0.0545 | 3.6136
7 | 0.3845 | 0.10101 | -0.0555 | 3.8066
8 | 0.4352 | 0.10824 | -0.0561 | 4.0207
9 | 0.486 | 0.11677 | -0.0575 | 4.162
9.5 | 0.5111 | 0.12139 | -0.0584 | 4.2104
10 | 0.5369 | 0.12628 | -0.0595 | 4.2517
10.5 | 0.5632 | 0.1314 | -0.0608 | 4.2861
11.5 | 0.6194 | 0.14277 | -0.0639 | 4.3384
12 | 0.6473 | 0.14907 | -0.0656 | 4.3423
12.5 | 0.6522 | 0.15272 | -0.0665 | 4.2706
13 | 0.6692 | 0.15757 | -0.0681 | 4.247
13.5 | 0.6939 | 0.16328 | -0.0699 | 4.2498
14.5 | 0.7509 | 0.17708 | -0.0741 | 4.2405
15 | 0.7611 | 0.18207 | -0.0764 | 4.1803
15.5 | 0.7742 | 0.18745 | -0.0788 | 4.1302
16 | 0.789 | 0.19303 | -0.0815 | 4.0874
16.5 | 0.8053 | 0.19875 | -0.0841 | 4.0518
17 | 0.8254 | 0.20481 | -0.0866 | 4.0301
17.5 | 0.865 | 0.21435 | -0.0881 | 4.0355
18 | 0.8718 | 0.21927 | -0.0915 | 3.9759
18.5 | 0.8815 | 0.2246 | -0.095 | 3.9248
19 | 0.8951 | 0.2306 | -0.0983 | 3.8816
19.5 | 0.9125 | 0.23734 | -0.1015 | 3.8447
20 | 0.9352 | 0.24523 | -0.1041 | 3.8136

## 3. Re 50k Mach 0.10 (1)
BIGFOIL.COM POLAR EXPORT
NACA63-619 a=0.5
NACA63-619 a=0.5 |  |  |  | Cl Max: | 1.776 | at alpha= | 14 | deg
JavaFoil+Calcfoil stall+Eppler ext transition |  |  |  | L/D Max: | 34.121 | at alpha= | 7 | deg
Re: | 50000 |  |  | Cd Min: | 0.02077 | at alpha= | -0.5 | deg
Mach: | 0.1 |  |  | Cl=0 at alpha= | -3.9569 | deg
|  |  |  | @ Cl=0.1, Cd= | 0.023407
|  |  |  | @ Cl=0.4, Cd= | 0.020942
|  |  |  | @ Cl=0.6, Cd= | 0.025522
alpha (deg) | Cl | Cd | Cm | Cl/Cd
-20 | -0.713 | 0.29048 | -0.012 | -2.454
-19.5 | -0.729 | 0.2675 | -0.012 | -2.727
-19 | -0.745 | 0.23881 | -0.014 | -3.118
-18.5 | -0.758 | 0.23225 | -0.012 | -3.265
-18 | -0.77 | 0.22257 | -0.012 | -3.46
-17.5 | -0.78 | 0.19491 | -0.014 | -4.002
-17 | -0.787 | 0.18363 | -0.013 | -4.288
-16.5 | -0.792 | 0.17097 | -0.013 | -4.634
-16 | -0.795 | 0.16146 | -0.013 | -4.921
-15.5 | -0.794 | 0.15101 | -0.013 | -5.255
-15 | -0.789 | 0.14606 | -0.01 | -5.405
-14.5 | -0.782 | 0.13694 | -0.011 | -5.711
-14 | -0.771 | 0.12815 | -0.012 | -6.018
-13.5 | -0.757 | 0.11631 | -0.014 | -6.509
-13 | -0.739 | 0.10812 | -0.014 | -6.836
-12.5 | -0.718 | 0.10138 | -0.015 | -7.081
-12 | -0.693 | 0.09757 | -0.014 | -7.103
-11.5 | -0.665 | 0.09076 | -0.014 | -7.328
-11 | -0.634 | 0.08378 | -0.016 | -7.568
-10.5 | -0.6 | 0.07849 | -0.016 | -7.645
-10 | -0.563 | 0.07354 | -0.017 | -7.662
-9.5 | -0.578 | 0.04565 | -0.053 | -12.667
-9 | -0.545 | 0.03824 | -0.055 | -14.244
-8.5 | -0.507 | 0.03272 | -0.058 | -15.484
-8 | -0.461 | 0.0296 | -0.059 | -15.574
-7.5 | -0.352 | 0.05938 | -0.032 | -5.921
-7 | -0.303 | 0.05611 | -0.033 | -5.408
-6.5 | -0.255 | 0.05272 | -0.035 | -4.844
-6 | -0.243 | 0.02464 | -0.063 | -9.855
-5.5 | -0.186 | 0.02344 | -0.064 | -7.937
-5 | -0.127 | 0.02261 | -0.065 | -5.635
-4.5 | -0.063 | 0.02574 | -0.06 | -2.445
-4 | -0.005 | 0.0251 | -0.061 | -0.217
-3.5 | 0.053 | 0.0241 | -0.062 | 2.189
-3 | 0.112 | 0.02323 | -0.063 | 4.822
-2.5 | 0.173 | 0.02239 | -0.065 | 7.727
-2 | 0.235 | 0.0218 | -0.066 | 10.776
-1.5 | 0.298 | 0.02136 | -0.067 | 13.973
-1 | 0.364 | 0.02112 | -0.069 | 17.232
-0.5 | 0.435 | 0.02077 | -0.071 | 20.942
0 | 0.461 | 0.02456 | -0.072 | 18.756
0.5 | 0.519 | 0.0248 | -0.072 | 20.915
1 | 0.577 | 0.0253 | -0.073 | 22.792
1.5 | 0.634 | 0.02585 | -0.073 | 24.541
2 | 0.692 | 0.02643 | -0.074 | 26.168
2.5 | 0.749 | 0.02694 | -0.074 | 27.818
3 | 0.807 | 0.02768 | -0.075 | 29.137
3.5 | 0.863 | 0.02846 | -0.075 | 30.346
4 | 0.913 | 0.02943 | -0.076 | 31.033
4.5 | 0.969 | 0.0304 | -0.076 | 31.869
5 | 1.025 | 0.03137 | -0.077 | 32.664
5.5 | 1.079 | 0.03237 | -0.077 | 33.349
6 | 1.134 | 0.03359 | -0.078 | 33.765
6.5 | 1.188 | 0.03493 | -0.078 | 34.003
7 | 1.241 | 0.03636 | -0.079 | 34.121
7.5 | 1.293 | 0.03791 | -0.079 | 34.101
8 | 1.343 | 0.03957 | -0.08 | 33.935
8.5 | 1.391 | 0.0413 | -0.08 | 33.687
9 | 1.439 | 0.04315 | -0.081 | 33.34
9.5 | 1.485 | 0.0452 | -0.081 | 32.844
10 | 1.528 | 0.04746 | -0.081 | 32.204
10.5 | 1.571 | 0.04961 | -0.082 | 31.667
11 | 1.613 | 0.05183 | -0.083 | 31.121
11.5 | 1.671 | 0.05763 | -0.085 | 28.993
12 | 1.703 | 0.06068 | -0.085 | 28.056
12.5 | 1.729 | 0.06399 | -0.086 | 27.022
13 | 1.751 | 0.0677 | -0.086 | 25.865
13.5 | 1.767 | 0.07161 | -0.086 | 24.673
14 | 1.776 | 0.07682 | -0.086 | 23.117
14.5 | 1.575 | 0.12767 | -0.043 | 12.339
15 | 1.581 | 0.13561 | -0.042 | 11.662
15.5 | 1.582 | 0.14415 | -0.041 | 10.973
16 | 1.578 | 0.15391 | -0.041 | 10.254
16.5 | 1.57 | 0.16451 | -0.039 | 9.542
17 | 1.558 | 0.17438 | -0.039 | 8.935
17.5 | 1.542 | 0.18638 | -0.038 | 8.275
18 | 1.519 | 0.19811 | -0.037 | 7.67
18.5 | 1.492 | 0.20937 | -0.036 | 7.126
19 | 1.462 | 0.22153 | -0.035 | 6.598

## 4. Re 50k Mach 0.10 (2)
BIGFOIL.COM POLAR EXPORT
NACA63-619 a=0.5
NACA63-619 a=0.5 |  |  |  | Cl Max: | 0.9366 | at alpha= | 20 | deg
XFOIL ncrit=9 |  |  |  | L/D Max: | 4.3387 | at alpha= | 11.5 | deg
Re: | 50000 |  |  | Cd Min: | 0.24602 | at alpha= | 20 | deg
Mach: | 0.1 |  |  | Cl=0 at alpha= | 2.1705 | deg
|  |  |  | @ Cl=0.1, Cd= | 0.072803
|  |  |  | @ Cl=0.4, Cd= | 0.10357
|  |  |  | @ Cl=0.6, Cd= | 0.139
alpha (deg) | Cl | Cd | Cm | Cl/Cd
-12.5 | -0.3368 | 0.15685 | -0.0283 | -2.1473
-12 | -0.3153 | 0.15071 | -0.0339 | -2.0921
-11.5 | -0.3028 | 0.14561 | -0.0387 | -2.0795
-11 | -0.2959 | 0.14132 | -0.0413 | -2.0938
-10.5 | -0.2792 | 0.13582 | -0.0444 | -2.0557
-10 | -0.2432 | 0.12857 | -0.0466 | -1.8916
-9 | -0.5591 | 0.09379 | -0.058 | -5.9612
-8.5 | -0.5968 | 0.08752 | -0.0536 | -6.819
-8 | -0.6852 | 0.0794 | -0.0451 | -8.6297
-7.5 | -0.7876 | 0.0669 | -0.0362 | -11.7728
-7 | -0.7781 | 0.05931 | -0.036 | -13.1192
-6.5 | -0.7526 | 0.05446 | -0.035 | -13.8193
-6 | -0.7225 | 0.05019 | -0.0345 | -14.3953
-5.5 | -0.688 | 0.04682 | -0.0338 | -14.6946
-5 | -0.6508 | 0.04444 | -0.033 | -14.6445
-4.5 | -0.6134 | 0.04275 | -0.0318 | -14.3485
-4 | -0.5751 | 0.04134 | -0.0306 | -13.9115
-3.5 | -0.54 | 0.04053 | -0.0286 | -13.3235
-3 | -0.5144 | 0.04218 | -0.0225 | -12.1954
-2.5 | -0.4928 | 0.04399 | -0.0154 | -11.2025
-2 | -0.4736 | 0.04546 | -0.0077 | -10.4179
-1.5 | -0.439 | 0.04788 | -0.0033 | -9.1688
-1 | -0.3973 | 0.05027 | -0.0006 | -7.9033
-0.5 | -0.3548 | 0.05288 | 0.0016 | -6.7095
0 | -0.319 | 0.05355 | 0.0037 | -5.957
0.5 | -0.2474 | 0.05611 | -0.0027 | -4.4092
1 | -0.1247 | 0.06109 | -0.0214 | -2.0413
2.5 | 0.0351 | 0.06846 | -0.0416 | 0.51271
3 | 0.0808 | 0.07137 | -0.0447 | 1.1321
4 | 0.1585 | 0.07717 | -0.0477 | 2.0539
5 | 0.2276 | 0.08354 | -0.0493 | 2.7244
5.5 | 0.2617 | 0.08717 | -0.0503 | 3.0022
6 | 0.2972 | 0.09118 | -0.0514 | 3.2595
6.5 | 0.3399 | 0.09623 | -0.0535 | 3.5322
7 | 0.3871 | 0.10186 | -0.0559 | 3.8003
7.5 | 0.4125 | 0.10523 | -0.0561 | 3.92
8 | 0.4376 | 0.10898 | -0.0564 | 4.0154
8.5 | 0.4629 | 0.11306 | -0.057 | 4.0943
9.5 | 0.5135 | 0.12207 | -0.0587 | 4.2066
10.5 | 0.5663 | 0.13219 | -0.0611 | 4.284
11.5 | 0.6249 | 0.14403 | -0.0644 | 4.3387
12 | 0.6407 | 0.14893 | -0.0655 | 4.302
12.5 | 0.6497 | 0.15291 | -0.0666 | 4.2489
13 | 0.6706 | 0.1581 | -0.0683 | 4.2416
13.5 | 0.6978 | 0.16409 | -0.0702 | 4.2525
14 | 0.7319 | 0.17153 | -0.0724 | 4.2669
14.5 | 0.7479 | 0.17734 | -0.0745 | 4.2173
15 | 0.7588 | 0.18235 | -0.0768 | 4.1612
15.5 | 0.7731 | 0.1878 | -0.0793 | 4.1166
16 | 0.7894 | 0.19354 | -0.0819 | 4.0787
16.5 | 0.8073 | 0.19943 | -0.0846 | 4.048
17 | 0.8295 | 0.20575 | -0.087 | 4.0316
17.5 | 0.8639 | 0.21483 | -0.0889 | 4.0213
18 | 0.8712 | 0.21975 | -0.0923 | 3.9645
18.5 | 0.8818 | 0.22519 | -0.0958 | 3.9158
19 | 0.8964 | 0.23134 | -0.0991 | 3.8748
19.5 | 0.914 | 0.23811 | -0.1023 | 3.8386
20 | 0.9366 | 0.24602 | -0.105 | 3.807

## 5. Re 50k Mach 0.25 (1)
BIGFOIL.COM POLAR EXPORT
NACA63-619 a=0.5
NACA63-619 a=0.5 |  |  |  | Cl Max: | 1.748 | at alpha= | 13 | deg
JavaFoil+Calcfoil stall+Eppler ext transition |  |  |  | L/D Max: | 33.434 | at alpha= | 7 | deg
Re: | 50000 |  |  | Cd Min: | 0.02135 | at alpha= | -0.5 | deg
Mach: | 0.25 |  |  | Cl=0 at alpha= | -3.95 | deg
|  |  |  | @ Cl=0.1, Cd= | 0.024385
|  |  |  | @ Cl=0.4, Cd= | 0.02163
|  |  |  | @ Cl=0.6, Cd= | 0.026088
alpha (deg) | Cl | Cd | Cm | Cl/Cd
-18.5 | -0.444 | 0.34171 | -0.015 | -1.299
-18 | -0.491 | 0.30518 | -0.015 | -1.608
-17.5 | -0.534 | 0.27324 | -0.015 | -1.954
-17 | -0.573 | 0.23799 | -0.015 | -2.408
-16.5 | -0.608 | 0.21672 | -0.015 | -2.804
-16 | -0.638 | 0.19691 | -0.014 | -3.238
-15.5 | -0.662 | 0.18179 | -0.014 | -3.644
-15 | -0.682 | 0.16696 | -0.014 | -4.084
-14.5 | -0.695 | 0.1585 | -0.011 | -4.388
-14 | -0.703 | 0.14493 | -0.011 | -4.853
-13.5 | -0.705 | 0.12739 | -0.014 | -5.537
-13 | -0.702 | 0.11791 | -0.014 | -5.95
-12.5 | -0.692 | 0.11333 | -0.011 | -6.105
-12 | -0.677 | 0.1038 | -0.012 | -6.52
-11.5 | -0.657 | 0.09362 | -0.015 | -7.013
-11 | -0.631 | 0.08709 | -0.016 | -7.25
-10.5 | -0.602 | 0.08136 | -0.016 | -7.398
-10 | -0.568 | 0.07568 | -0.017 | -7.511
-9.5 | -0.531 | 0.07175 | -0.016 | -7.407
-9 | -0.545 | 0.04316 | -0.055 | -12.637
-8.5 | -0.508 | 0.03674 | -0.058 | -13.84
-8 | -0.467 | 0.03195 | -0.06 | -14.599
-7.5 | -0.418 | 0.02911 | -0.061 | -14.342
-7 | -0.311 | 0.05716 | -0.033 | -5.438
-6.5 | -0.261 | 0.05392 | -0.035 | -4.846
-6 | -0.246 | 0.02615 | -0.063 | -9.421
-5.5 | -0.19 | 0.0244 | -0.065 | -7.771
-5 | -0.13 | 0.02339 | -0.066 | -5.554
-4.5 | -0.069 | 0.02265 | -0.067 | -3.03
-4 | -0.006 | 0.02641 | -0.062 | -0.21
-3.5 | 0.054 | 0.02506 | -0.063 | 2.149
-3 | 0.114 | 0.02418 | -0.064 | 4.726
-2.5 | 0.176 | 0.02338 | -0.065 | 7.54
-2 | 0.24 | 0.02265 | -0.067 | 10.581
-1.5 | 0.304 | 0.02216 | -0.068 | 13.733
-1 | 0.37 | 0.02184 | -0.07 | 16.957
-0.5 | 0.44 | 0.02135 | -0.072 | 20.611
0 | 0.473 | 0.02518 | -0.074 | 18.781
0.5 | 0.532 | 0.02546 | -0.074 | 20.913
1 | 0.592 | 0.02602 | -0.075 | 22.748
1.5 | 0.651 | 0.02652 | -0.075 | 24.55
2 | 0.71 | 0.02708 | -0.076 | 26.219
2.5 | 0.769 | 0.02775 | -0.076 | 27.725
3 | 0.828 | 0.02853 | -0.077 | 29.019
3.5 | 0.886 | 0.02939 | -0.077 | 30.145
4 | 0.937 | 0.03042 | -0.078 | 30.795
4.5 | 0.994 | 0.0315 | -0.078 | 31.544
5 | 1.05 | 0.03257 | -0.079 | 32.247
5.5 | 1.106 | 0.03386 | -0.079 | 32.675
6 | 1.162 | 0.03505 | -0.08 | 33.158
6.5 | 1.217 | 0.0365 | -0.08 | 33.344
7 | 1.272 | 0.03803 | -0.081 | 33.434
7.5 | 1.324 | 0.03973 | -0.081 | 33.333
8 | 1.374 | 0.04158 | -0.082 | 33.057
8.5 | 1.423 | 0.04354 | -0.082 | 32.687
9 | 1.471 | 0.04554 | -0.083 | 32.293
9.5 | 1.516 | 0.04784 | -0.083 | 31.685
10 | 1.56 | 0.05018 | -0.084 | 31.083
10.5 | 1.6 | 0.05275 | -0.084 | 30.335
11 | 1.661 | 0.05886 | -0.087 | 28.218
11.5 | 1.692 | 0.06209 | -0.087 | 27.241
12 | 1.718 | 0.06599 | -0.087 | 26.034
12.5 | 1.737 | 0.06996 | -0.088 | 24.83
13 | 1.748 | 0.0744 | -0.088 | 23.491
13.5 | 1.545 | 0.11852 | -0.046 | 13.038
14 | 1.547 | 0.12746 | -0.043 | 12.135
14.5 | 1.544 | 0.1362 | -0.041 | 11.334
15 | 1.534 | 0.14643 | -0.04 | 10.474
15.5 | 1.515 | 0.15878 | -0.039 | 9.54
16 | 1.489 | 0.17067 | -0.038 | 8.723
16.5 | 1.455 | 0.18656 | -0.037 | 7.801
17 | 1.416 | 0.20087 | -0.036 | 7.047
17.5 | 1.369 | 0.21683 | -0.035 | 6.314
18 | 1.31 | 0.23418 | -0.033 | 5.594

## 6. Re 50k Mach 0.25 (2)
BIGFOIL.COM POLAR EXPORT
NACA63-619 a=0.5
NACA63-619 a=0.5 |  |  |  | Cl Max: | 0.8341 | at alpha= | 16.5 | deg
XFOIL ncrit=9 |  |  |  | L/D Max: | 4.2445 | at alpha= | 13 | deg
Re: | 50000 |  |  | Cd Min: | 0.2056 | at alpha= | 16.5 | deg
Mach: | 0.25 |  |  | Cl=0 at alpha= | 2.4567 | deg
|  |  |  | @ Cl=0.1, Cd= | 0.075044
|  |  |  | @ Cl=0.4, Cd= | 0.10675
|  |  |  | @ Cl=0.6, Cd= | 0.14325
alpha (deg) | Cl | Cd | Cm | Cl/Cd
-11.5 | -0.2661 | 0.14604 | -0.0443 | -1.8221
-11 | -0.2536 | 0.14113 | -0.0483 | -1.7969
-10.5 | -0.2623 | 0.13863 | -0.0488 | -1.8921
-10 | -0.2216 | 0.13086 | -0.0513 | -1.6934
-9.5 | -0.2199 | 0.12626 | -0.0517 | -1.7416
-9 | -0.3437 | 0.10995 | -0.0602 | -3.126
-8.5 | -0.5385 | 0.09334 | -0.061 | -5.7692
-8 | -0.5822 | 0.08704 | -0.0568 | -6.6889
-7 | -0.7516 | 0.07411 | -0.0327 | -10.1417
-6.5 | -0.7645 | 0.06352 | -0.0342 | -12.0356
-6 | -0.7475 | 0.05655 | -0.0345 | -13.2184
-5.5 | -0.7183 | 0.05132 | -0.0348 | -13.9965
-5 | -0.6826 | 0.04815 | -0.0339 | -14.1765
-4.5 | -0.6444 | 0.04571 | -0.033 | -14.0976
-4 | -0.6046 | 0.04388 | -0.0319 | -13.7785
-3.5 | -0.5656 | 0.04257 | -0.0306 | -13.2864
-3 | -0.5305 | 0.04247 | -0.0276 | -12.4912
-2.5 | -0.5063 | 0.04447 | -0.0203 | -11.3852
-2 | -0.4852 | 0.04624 | -0.0124 | -10.4931
-1.5 | -0.4441 | 0.04934 | -0.008 | -9.0008
-1 | -0.4003 | 0.05245 | -0.0045 | -7.632
-0.5 | -0.3673 | 0.05375 | -0.0001 | -6.8335
0 | -0.3283 | 0.05533 | 0.0024 | -5.9335
0.5 | -0.2718 | 0.05754 | 0.0001 | -4.7237
1 | -0.1658 | 0.062 | -0.0141 | -2.6742
1.5 | -0.0567 | 0.06651 | -0.0315 | -0.8525
2 | -0.0485 | 0.06528 | -0.0308 | -0.74295
2.5 | 0.0046 | 0.06802 | -0.0369 | 0.067627
3 | 0.0597 | 0.07181 | -0.0421 | 0.83136
3.5 | 0.1154 | 0.07628 | -0.0464 | 1.5128
4 | 0.1602 | 0.07985 | -0.0487 | 2.0063
4.5 | 0.195 | 0.08262 | -0.0495 | 2.3602
5 | 0.2282 | 0.08566 | -0.0501 | 2.664
5.5 | 0.2602 | 0.08897 | -0.0507 | 2.9246
6 | 0.2925 | 0.09265 | -0.0514 | 3.157
6.5 | 0.3249 | 0.09662 | -0.0523 | 3.3627
7 | 0.3576 | 0.10093 | -0.0534 | 3.543
7.5 | 0.3918 | 0.10558 | -0.0546 | 3.7109
8 | 0.4272 | 0.11064 | -0.0562 | 3.8612
8.5 | 0.4643 | 0.11612 | -0.0579 | 3.9984
9 | 0.4968 | 0.1213 | -0.0592 | 4.0956
9.5 | 0.5251 | 0.12628 | -0.0603 | 4.1582
10 | 0.549 | 0.13103 | -0.0613 | 4.1899
10.5 | 0.5696 | 0.13563 | -0.0622 | 4.1997
11 | 0.5871 | 0.14006 | -0.0632 | 4.1918
11.5 | 0.6061 | 0.14476 | -0.0645 | 4.1869
12 | 0.6289 | 0.14999 | -0.0661 | 4.1929
12.5 | 0.656 | 0.15573 | -0.0679 | 4.2124
13 | 0.691 | 0.1628 | -0.0701 | 4.2445
13.5 | 0.7106 | 0.16874 | -0.0721 | 4.2112
14 | 0.7228 | 0.17362 | -0.0742 | 4.1631
14.5 | 0.7396 | 0.1791 | -0.0766 | 4.1295
15 | 0.7592 | 0.18494 | -0.079 | 4.1051
15.5 | 0.7804 | 0.19107 | -0.0816 | 4.0844
16 | 0.8027 | 0.19753 | -0.0842 | 4.0637
16.5 | 0.8341 | 0.2056 | -0.0864 | 4.0569

## 7. Re 50k Mach 0.50 (1)
BIGFOIL.COM POLAR EXPORT
NACA63-619 a=0.5
NACA63-619 a=0.5 |  |  |  | Cl Max: | 1.665 | at alpha= | 10 | deg
JavaFoil+Calcfoil stall+Eppler ext transition |  |  |  | L/D Max: | 30.184 | at alpha= | 6 | deg
Re: | 50000 |  |  | Cd Min: | 0.02508 | at alpha= | -4 | deg
Mach: | 0.5 |  |  | Cl=0 at alpha= | -3.947 | deg
|  |  |  | @ Cl=0.1, Cd= | 0.02919
|  |  |  | @ Cl=0.4, Cd= | 0.025678
|  |  |  | @ Cl=0.6, Cd= | 0.028762
alpha (deg) | Cl | Cd | Cm | Cl/Cd
-20 | -0.927 | 0.44307 | -0.036 | -2.092
-19.5 | -0.899 | 0.43428 | -0.037 | -2.07
-19 | -0.868 | 0.42992 | -0.035 | -2.018
-18.5 | -0.839 | 0.41952 | -0.036 | -2.001
-18 | -0.811 | 0.41994 | -0.035 | -1.931
-17.5 | -0.783 | 0.4329 | -0.035 | -1.808
-17 | -0.752 | 0.40622 | -0.034 | -1.852
-16.5 | -0.723 | 0.38458 | -0.033 | -1.881
-16 | -0.695 | 0.36558 | -0.033 | -1.901
-15.5 | -0.666 | 0.38098 | -0.034 | -1.749
-15 | -0.638 | 0.34877 | -0.034 | -1.829
-14.5 | -0.608 | 0.3332 | -0.032 | -1.824
-14 | -0.579 | 0.31682 | -0.032 | -1.828
-13.5 | -0.551 | 0.29554 | -0.032 | -1.863
-13 | -0.522 | 0.32131 | -0.032 | -1.624
-12.5 | -0.493 | 0.31836 | -0.032 | -1.549
-12 | -0.463 | 0.27247 | -0.03 | -1.701
-11.5 | -0.435 | 0.24838 | -0.03 | -1.75
-11 | -0.406 | 0.24401 | -0.03 | -1.664
-10.5 | -0.376 | 0.15883 | -0.017 | -2.367
-10 | -0.347 | 0.15378 | -0.017 | -2.259
-9.5 | -0.389 | 0.11849 | -0.016 | -3.281
-9 | -0.476 | 0.08263 | -0.013 | -5.761
-8.5 | -0.464 | 0.07332 | -0.012 | -6.326
-8 | -0.431 | 0.06471 | -0.018 | -6.665
-7.5 | -0.427 | 0.04421 | -0.061 | -9.669
-7 | -0.383 | 0.03627 | -0.065 | -10.556
-6.5 | -0.287 | 0.05891 | -0.036 | -4.873
-6 | -0.233 | 0.05514 | -0.037 | -4.22
-5.5 | -0.177 | 0.05172 | -0.04 | -3.43
-5 | -0.141 | 0.02743 | -0.071 | -5.134
-4.5 | -0.075 | 0.0261 | -0.072 | -2.86
-4 | -0.007 | 0.02508 | -0.074 | -0.26
-3.5 | 0.059 | 0.0296 | -0.067 | 1.982
-3 | 0.124 | 0.02895 | -0.068 | 4.282
-2.5 | 0.19 | 0.02847 | -0.069 | 6.686
-2 | 0.259 | 0.02711 | -0.071 | 9.57
-1.5 | 0.33 | 0.02626 | -0.073 | 12.553
-1 | 0.401 | 0.02567 | -0.075 | 15.625
-0.5 | 0.474 | 0.02535 | -0.076 | 18.701
0 | 0.527 | 0.02811 | -0.078 | 18.737
0.5 | 0.593 | 0.02871 | -0.08 | 20.654
1 | 0.659 | 0.0292 | -0.083 | 22.566
1.5 | 0.725 | 0.02996 | -0.084 | 24.195
2 | 0.79 | 0.03091 | -0.084 | 25.57
2.5 | 0.855 | 0.03189 | -0.085 | 26.825
3 | 0.921 | 0.03299 | -0.085 | 27.9
3.5 | 0.985 | 0.03411 | -0.086 | 28.895
4 | 1.037 | 0.03553 | -0.086 | 29.198
4.5 | 1.1 | 0.03713 | -0.087 | 29.623
5 | 1.162 | 0.03875 | -0.087 | 29.983
5.5 | 1.223 | 0.0406 | -0.088 | 30.12
6 | 1.284 | 0.04254 | -0.088 | 30.184
6.5 | 1.343 | 0.04461 | -0.089 | 30.107
7 | 1.4 | 0.04714 | -0.089 | 29.706
7.5 | 1.455 | 0.04967 | -0.09 | 29.3
8 | 1.506 | 0.05274 | -0.09 | 28.551
8.5 | 1.55 | 0.05588 | -0.091 | 27.732
9 | 1.59 | 0.05941 | -0.091 | 26.758
9.5 | 1.625 | 0.06339 | -0.092 | 25.632
10 | 1.665 | 0.07466 | -0.094 | 22.298
10.5 | 1.658 | 0.08108 | -0.095 | 20.453
11 | 1.426 | 0.10822 | -0.045 | 13.175
11.5 | 1.329 | 0.12792 | -0.041 | 10.393
12 | 0.895 | 0.20124 | -0.03 | 4.446
12.5 | 0.922 | 0.26177 | -0.038 | 3.524
13 | 0.951 | 0.28359 | -0.045 | 3.352
13.5 | 0.978 | 0.29617 | -0.045 | 3.301
14 | 1.006 | 0.32984 | -0.05 | 3.05
14.5 | 1.033 | 0.32908 | -0.051 | 3.139
15 | 1.062 | 0.37626 | -0.055 | 2.822

## 8. Re 50k Mach 0.50 (2)
BIGFOIL.COM POLAR EXPORT
NACA63-619 a=0.5
NACA63-619 a=0.5 |  |  |  | Cl Max: | 1.0299 | at alpha= | 20 | deg
XFOIL ncrit=9 |  |  |  | L/D Max: | 4.045 | at alpha= | 13 | deg
Re: | 50000 |  |  | Cd Min: | 0.28139 | at alpha= | 20 | deg
Mach: | 0.5 |  |  | Cl=0 at alpha= | 2.9335 | deg
|  |  |  | @ Cl=0.1, Cd= | 0.083595
|  |  |  | @ Cl=0.4, Cd= | 0.11656
|  |  |  | @ Cl=0.6, Cd= | 0.1518
alpha (deg) | Cl | Cd | Cm | Cl/Cd
-9.5 | -0.1868 | 0.14117 | -0.0625 | -1.3232
-9 | -0.2242 | 0.13083 | -0.068 | -1.7137
-8.5 | -0.2644 | 0.12238 | -0.0716 | -2.1605
-8 | -0.2856 | 0.1183 | -0.0672 | -2.4142
-7 | -0.4021 | 0.10534 | -0.0624 | -3.8172
-6.5 | -0.5544 | 0.11121 | -0.0227 | -4.9852
-6 | -0.5953 | 0.10286 | -0.0221 | -5.7875
-5.5 | -0.6585 | 0.09196 | -0.0233 | -7.1607
-5 | -0.7137 | 0.0799 | -0.026 | -8.9324
-4.5 | -0.7358 | 0.06917 | -0.0289 | -10.6376
-4 | -0.7259 | 0.06008 | -0.0326 | -12.0822
-3.5 | -0.6909 | 0.05556 | -0.0324 | -12.4352
-3 | -0.6478 | 0.05197 | -0.0328 | -12.4649
-2.5 | -0.6027 | 0.05005 | -0.0316 | -12.042
-2 | -0.5313 | 0.05141 | -0.0332 | -10.3346
-1.5 | -0.4738 | 0.05604 | -0.0281 | -8.4547
-1 | -0.4381 | 0.05871 | -0.019 | -7.4621
-0.5 | -0.4007 | 0.06116 | -0.0117 | -6.5517
0 | -0.3627 | 0.06324 | -0.006 | -5.7353
0.5 | -0.3272 | 0.06474 | -0.0009 | -5.0541
1 | -0.283 | 0.06618 | 0.0007 | -4.2762
1.5 | -0.2171 | 0.06853 | -0.0034 | -3.168
2 | -0.1088 | 0.0732 | -0.0183 | -1.4863
2.5 | -0.0313 | 0.07627 | -0.0297 | -0.41038
3 | 0.0048 | 0.07777 | -0.0332 | 0.06172
3.5 | 0.0582 | 0.0808 | -0.0391 | 0.7203
4 | 0.1065 | 0.08403 | -0.043 | 1.2674
4.5 | 0.15 | 0.08745 | -0.0457 | 1.7153
5 | 0.1896 | 0.09103 | -0.0475 | 2.0828
5.5 | 0.2288 | 0.09499 | -0.0492 | 2.4087
6 | 0.2668 | 0.09921 | -0.0508 | 2.6892
6.5 | 0.3045 | 0.10376 | -0.0524 | 2.9347
7 | 0.3422 | 0.10856 | -0.0541 | 3.1522
7.5 | 0.3807 | 0.11378 | -0.0559 | 3.3459
8 | 0.4187 | 0.11925 | -0.0578 | 3.5111
8.5 | 0.4533 | 0.12454 | -0.0595 | 3.6398
9 | 0.4858 | 0.12984 | -0.0611 | 3.7415
9.5 | 0.5161 | 0.13513 | -0.0626 | 3.8193
10 | 0.5435 | 0.14029 | -0.0642 | 3.8741
10.5 | 0.5683 | 0.14528 | -0.0658 | 3.9118
11 | 0.5941 | 0.15058 | -0.0677 | 3.9454
11.5 | 0.6218 | 0.15631 | -0.0699 | 3.978
12 | 0.6526 | 0.16259 | -0.0722 | 4.0138
13 | 0.715 | 0.17676 | -0.0774 | 4.045
13.5 | 0.7365 | 0.18279 | -0.0802 | 4.0292
14 | 0.7583 | 0.189 | -0.0832 | 4.0122
14.5 | 0.7803 | 0.19528 | -0.0863 | 3.9958
15 | 0.8038 | 0.20213 | -0.0896 | 3.9766
15.5 | 0.8273 | 0.20925 | -0.0932 | 3.9536
16 | 0.8512 | 0.21646 | -0.0967 | 3.9324
16.5 | 0.8785 | 0.22435 | -0.1001 | 3.9158
17 | 0.912 | 0.23466 | -0.1032 | 3.8865
17.5 | 0.9306 | 0.24183 | -0.1074 | 3.8482
18 | 0.9515 | 0.24976 | -0.1116 | 3.8097
18.5 | 0.9759 | 0.25877 | -0.1156 | 3.7713
19 | 0.9985 | 0.26725 | -0.1198 | 3.7362
19.5 | 1.0077 | 0.27231 | -0.1259 | 3.7006
20 | 1.0299 | 0.28139 | -0.1305 | 3.66

## 9. Re 100k Mach 0.00 (1)
BIGFOIL.COM POLAR EXPORT
NACA63-619 a=0.5
NACA63-619 a=0.5 |  |  |  | Cl Max: | 1.811 | at alpha= | 15 | deg
JavaFoil+Calcfoil stall+Eppler ext transition |  |  |  | L/D Max: | 46.993 | at alpha= | 7.5 | deg
Re: | 100000 |  |  | Cd Min: | 0.01514 | at alpha= | -3 | deg
Mach: | 0 |  |  | Cl=0 at alpha= | -3.9524 | deg
|  |  |  | @ Cl=0.1, Cd= | 0.015174
|  |  |  | @ Cl=0.4, Cd= | 0.015461
|  |  |  | @ Cl=0.6, Cd= | 0.018793
alpha (deg) | Cl | Cd | Cm | Cl/Cd
-20 | -0.757 | 0.23455 | -0.013 | -3.228
-19.5 | -0.77 | 0.22142 | -0.013 | -3.479
-19 | -0.782 | 0.20037 | -0.014 | -3.903
-18.5 | -0.792 | 0.19636 | -0.012 | -4.034
-18 | -0.801 | 0.18623 | -0.013 | -4.299
-17.5 | -0.807 | 0.17495 | -0.012 | -4.613
-17 | -0.811 | 0.15844 | -0.014 | -5.121
-16.5 | -0.813 | 0.14912 | -0.014 | -5.453
-16 | -0.812 | 0.14017 | -0.014 | -5.794
-15.5 | -0.808 | 0.13246 | -0.014 | -6.104
-15 | -0.802 | 0.12778 | -0.012 | -6.274
-14.5 | -0.792 | 0.12048 | -0.013 | -6.573
-14 | -0.779 | 0.11398 | -0.013 | -6.834
-13.5 | -0.763 | 0.10456 | -0.015 | -7.295
-13 | -0.743 | 0.09764 | -0.016 | -7.612
-12.5 | -0.72 | 0.09237 | -0.016 | -7.799
-12 | -0.694 | 0.08864 | -0.015 | -7.835
-11.5 | -0.666 | 0.08283 | -0.015 | -8.035
-11 | -0.634 | 0.07694 | -0.017 | -8.238
-10.5 | -0.657 | 0.04662 | -0.053 | -14.091
-10 | -0.631 | 0.03835 | -0.055 | -16.447
-9.5 | -0.598 | 0.03245 | -0.058 | -18.419
-9 | -0.559 | 0.0284 | -0.059 | -19.671
-8.5 | -0.514 | 0.02554 | -0.061 | -20.144
-8 | -0.466 | 0.0235 | -0.062 | -19.841
-7.5 | -0.408 | 0.02352 | -0.061 | -17.362
-7 | -0.358 | 0.0213 | -0.063 | -16.808
-6.5 | -0.303 | 0.02004 | -0.064 | -15.14
-6 | -0.247 | 0.01911 | -0.065 | -12.91
-5.5 | -0.188 | 0.01776 | -0.066 | -10.61
-5 | -0.13 | 0.01741 | -0.068 | -7.479
-4.5 | -0.067 | 0.01618 | -0.067 | -4.116
-4 | -0.006 | 0.01538 | -0.068 | -0.376
-3.5 | 0.057 | 0.01525 | -0.069 | 3.71
-3 | 0.119 | 0.01514 | -0.07 | 7.87
-2.5 | 0.182 | 0.01514 | -0.07 | 12.037
-2 | 0.245 | 0.01516 | -0.071 | 16.157
-1.5 | 0.308 | 0.01522 | -0.071 | 20.213
-1 | 0.37 | 0.01539 | -0.072 | 24.062
-0.5 | 0.433 | 0.01554 | -0.072 | 27.864
0 | 0.465 | 0.01802 | -0.073 | 25.825
0.5 | 0.524 | 0.01832 | -0.073 | 28.6
1 | 0.583 | 0.01869 | -0.074 | 31.179
1.5 | 0.641 | 0.01904 | -0.075 | 33.665
2 | 0.699 | 0.01948 | -0.075 | 35.887
2.5 | 0.757 | 0.01991 | -0.076 | 38.026
3 | 0.815 | 0.02046 | -0.076 | 39.817
3.5 | 0.872 | 0.02108 | -0.077 | 41.384
4 | 0.923 | 0.02176 | -0.077 | 42.387
4.5 | 0.979 | 0.02245 | -0.078 | 43.592
5 | 1.035 | 0.02319 | -0.078 | 44.628
5.5 | 1.09 | 0.02373 | -0.079 | 45.937
6 | 1.145 | 0.02462 | -0.079 | 46.514
6.5 | 1.199 | 0.0256 | -0.08 | 46.841
7 | 1.253 | 0.02668 | -0.08 | 46.964
7.5 | 1.306 | 0.02778 | -0.081 | 46.993
8 | 1.356 | 0.02899 | -0.081 | 46.781
8.5 | 1.405 | 0.03019 | -0.081 | 46.538
9 | 1.453 | 0.03166 | -0.082 | 45.894
9.5 | 1.5 | 0.0332 | -0.082 | 45.17
10 | 1.544 | 0.0349 | -0.083 | 44.255
10.5 | 1.587 | 0.03652 | -0.083 | 43.461
11 | 1.629 | 0.0384 | -0.084 | 42.426
11.5 | 1.673 | 0.04848 | -0.085 | 34.518
12 | 1.706 | 0.05127 | -0.085 | 33.282
12.5 | 1.734 | 0.05397 | -0.086 | 32.134
13 | 1.759 | 0.05699 | -0.086 | 30.858
13.5 | 1.778 | 0.06017 | -0.086 | 29.553
14 | 1.794 | 0.06371 | -0.087 | 28.162
14.5 | 1.806 | 0.06741 | -0.087 | 26.785
15 | 1.811 | 0.07137 | -0.087 | 25.375
15.5 | 1.808 | 0.07624 | -0.087 | 23.713
16 | 1.799 | 0.08165 | -0.087 | 22.031
16.5 | 1.703 | 0.11194 | -0.078 | 15.213
17 | 1.579 | 0.15403 | -0.046 | 10.253
17.5 | 1.565 | 0.16473 | -0.043 | 9.498
18 | 1.546 | 0.17303 | -0.043 | 8.936
18.5 | 1.523 | 0.18318 | -0.042 | 8.314
19 | 1.496 | 0.19194 | -0.04 | 7.795
19.5 | 1.467 | 0.2054 | -0.04 | 7.144
20 | 1.436 | 0.21865 | -0.04 | 6.569

## 10. Re 100k Mach 0.00 (2)
BIGFOIL.COM POLAR EXPORT
NACA63-619 a=0.5
NACA63-619 a=0.5 |  |  |  | Cl Max: | 1.3705 | at alpha= | 19.5 | deg
XFOIL ncrit=9 |  |  |  | L/D Max: | 18.1654 | at alpha= | 15.5 | deg
Re: | 100000 |  |  | Cd Min: | 0.14949 | at alpha= | -15 | deg
Mach: | 0 |  |  | Cl=0 at alpha= | 0.94086 | deg
|  |  |  | @ Cl=0.1, Cd= | 0.060645
|  |  |  | @ Cl=0.4, Cd= | 0.081233
|  |  |  | @ Cl=0.6, Cd= | 0.086379
alpha (deg) | Cl | Cd | Cm | Cl/Cd
-15 | -0.2543 | 0.14949 | -0.0692 | -1.7011
-14.5 | -0.184 | 0.13941 | -0.0726 | -1.3198
-14 | -0.1838 | 0.13278 | -0.0792 | -1.3842
-13.5 | -0.1517 | 0.12697 | -0.0805 | -1.1948
-13 | -0.1536 | 0.12111 | -0.0838 | -1.2683
-12.5 | -0.1476 | 0.11653 | -0.0858 | -1.2666
-12 | -0.2618 | 0.08454 | -0.1087 | -3.0968
-11.5 | -0.4101 | 0.0604 | -0.1239 | -6.7897
-11 | -0.4532 | 0.05475 | -0.1218 | -8.2776
-10.5 | -0.4789 | 0.05013 | -0.1185 | -9.5532
-10 | -0.4864 | 0.04631 | -0.1144 | -10.5031
-9.5 | -0.48 | 0.04343 | -0.1103 | -11.0523
-9 | -0.4631 | 0.04085 | -0.107 | -11.3366
-8.5 | -0.4258 | 0.03867 | -0.1053 | -11.0111
-8 | -0.4096 | 0.03802 | -0.101 | -10.7733
-7.5 | -0.3624 | 0.03602 | -0.1001 | -10.0611
-7 | -0.3522 | 0.03604 | -0.0948 | -9.7725
-6.5 | -0.3063 | 0.03465 | -0.0937 | -8.8398
-6 | -0.3084 | 0.03508 | -0.0867 | -8.7913
-5.5 | -0.2701 | 0.03375 | -0.0849 | -8.003
-5 | -0.279 | 0.03397 | -0.0772 | -8.2131
-4.5 | -0.2392 | 0.03483 | -0.0749 | -6.8676
-4 | -0.2218 | 0.03673 | -0.07 | -6.0387
-3.5 | -0.1885 | 0.03818 | -0.0667 | -4.9371
-3 | -0.1513 | 0.03972 | -0.064 | -3.8092
-2.5 | -0.135 | 0.04134 | -0.0597 | -3.2656
-2 | -0.0642 | 0.04213 | -0.0603 | -1.5239
-1.5 | -0.0793 | 0.04446 | -0.0537 | -1.7836
-1 | -0.0485 | 0.0461 | -0.0514 | -1.0521
-0.5 | -0.0142 | 0.04749 | -0.0494 | -0.29901
0 | -0.0166 | 0.05153 | -0.0469 | -0.32214
0.5 | -0.0164 | 0.05488 | -0.0446 | -0.29883
1 | 0.0022 | 0.05601 | -0.0418 | 0.039279
1.5 | 0.0693 | 0.05896 | -0.0438 | 1.1754
2 | 0.0763 | 0.05939 | -0.0396 | 1.2847
2.5 | 0.1184 | 0.06162 | -0.0415 | 1.9215
3 | 0.2154 | 0.06522 | -0.0518 | 3.3027
3.5 | 0.23 | 0.06701 | -0.0513 | 3.4323
4 | 0.2577 | 0.06984 | -0.0515 | 3.6899
4.5 | 0.3402 | 0.07385 | -0.0557 | 4.6066
5.5 | 0.3736 | 0.07853 | -0.0533 | 4.7574
6 | 0.403 | 0.08154 | -0.0532 | 4.9424
6.5 | 0.4324 | 0.08482 | -0.0532 | 5.0979
7 | 0.5262 | 0.08149 | -0.0524 | 6.4572
7.5 | 0.5618 | 0.08404 | -0.0523 | 6.6849
8 | 0.5993 | 0.08633 | -0.0521 | 6.942
9 | 0.6708 | 0.09139 | -0.0518 | 7.34
9.5 | 0.7453 | 0.09067 | -0.0518 | 8.2199
10 | 0.7542 | 0.095 | -0.0513 | 7.9389
10.5 | 0.8086 | 0.09514 | -0.0508 | 8.4991
11 | 0.8414 | 0.0971 | -0.0502 | 8.6653
11.5 | 0.8761 | 0.09864 | -0.0495 | 8.8818
12 | 0.8875 | 0.10292 | -0.0492 | 8.6232
12.5 | 0.9496 | 0.10042 | -0.0477 | 9.4563
13 | 0.9645 | 0.10416 | -0.0474 | 9.2598
14.5 | 1.2404 | 0.07857 | -0.0384 | 15.7872
15 | 1.3119 | 0.07343 | -0.0364 | 17.866
15.5 | 1.3446 | 0.07402 | -0.035 | 18.1654
16 | 1.3548 | 0.07785 | -0.0342 | 17.4027
16.5 | 1.3514 | 0.0838 | -0.0341 | 16.1265
17 | 1.3398 | 0.09129 | -0.0347 | 14.6763
17.5 | 1.3345 | 0.09815 | -0.0355 | 13.5965
18 | 1.3408 | 0.10332 | -0.0359 | 12.9772
18.5 | 1.3425 | 0.10963 | -0.037 | 12.2457
19 | 1.3512 | 0.11491 | -0.0379 | 11.7588
19.5 | 1.3705 | 0.11865 | -0.0384 | 11.5508
20 | 1.3624 | 0.12685 | -0.0413 | 10.7402

## 11. Re 100k Mach 0.10 (1)
BIGFOIL.COM POLAR EXPORT
NACA63-619 a=0.5
NACA63-619 a=0.5 |  |  |  | Cl Max: | 1.804 | at alpha= | 15 | deg
JavaFoil+Calcfoil stall+Eppler ext transition |  |  |  | L/D Max: | 46.817 | at alpha= | 7 | deg
Re: | 100000 |  |  | Cd Min: | 0.01517 | at alpha= | -4 | deg
Mach: | 0.1 |  |  | Cl=0 at alpha= | -3.9524 | deg
|  |  |  | @ Cl=0.1, Cd= | 0.01527
|  |  |  | @ Cl=0.4, Cd= | 0.015491
|  |  |  | @ Cl=0.6, Cd= | 0.018867
alpha (deg) | Cl | Cd | Cm | Cl/Cd
-20 | -0.713 | 0.24219 | -0.013 | -2.944
-19.5 | -0.729 | 0.22922 | -0.013 | -3.182
-19 | -0.745 | 0.20617 | -0.014 | -3.612
-18.5 | -0.758 | 0.20386 | -0.013 | -3.719
-18 | -0.77 | 0.19109 | -0.012 | -4.03
-17.5 | -0.78 | 0.17126 | -0.014 | -4.554
-17 | -0.787 | 0.16184 | -0.014 | -4.866
-16.5 | -0.792 | 0.15118 | -0.014 | -5.241
-16 | -0.795 | 0.14213 | -0.014 | -5.59
-15.5 | -0.794 | 0.13378 | -0.014 | -5.932
-15 | -0.79 | 0.1302 | -0.012 | -6.064
-14.5 | -0.782 | 0.12235 | -0.012 | -6.393
-14 | -0.771 | 0.11489 | -0.013 | -6.714
-13.5 | -0.757 | 0.1052 | -0.015 | -7.196
-13 | -0.739 | 0.09894 | -0.016 | -7.471
-12.5 | -0.718 | 0.09281 | -0.016 | -7.735
-12 | -0.693 | 0.08934 | -0.015 | -7.758
-11.5 | -0.665 | 0.08321 | -0.016 | -7.993
-11 | -0.634 | 0.07719 | -0.017 | -8.214
-10.5 | -0.66 | 0.04557 | -0.053 | -14.491
-10 | -0.63 | 0.03943 | -0.055 | -15.979
-9.5 | -0.598 | 0.03328 | -0.058 | -17.956
-9 | -0.559 | 0.0289 | -0.059 | -19.358
-8.5 | -0.516 | 0.02592 | -0.061 | -19.888
-8 | -0.467 | 0.0238 | -0.062 | -19.634
-7.5 | -0.407 | 0.02446 | -0.061 | -16.652
-7 | -0.359 | 0.02152 | -0.063 | -16.691
-6.5 | -0.304 | 0.02021 | -0.065 | -15.063
-6 | -0.248 | 0.0192 | -0.066 | -12.896
-5.5 | -0.189 | 0.01735 | -0.067 | -10.902
-5 | -0.13 | 0.01813 | -0.068 | -7.145
-4.5 | -0.067 | 0.0163 | -0.067 | -4.099
-4 | -0.006 | 0.01517 | -0.068 | -0.382
-3.5 | 0.057 | 0.01527 | -0.07 | 3.722
-3 | 0.12 | 0.01527 | -0.07 | 7.846
-2.5 | 0.183 | 0.01518 | -0.07 | 12.068
-2 | 0.246 | 0.01526 | -0.071 | 16.135
-1.5 | 0.309 | 0.01526 | -0.072 | 20.263
-1 | 0.372 | 0.01542 | -0.072 | 24.127
-0.5 | 0.435 | 0.01558 | -0.073 | 27.934
0 | 0.468 | 0.01814 | -0.073 | 25.777
0.5 | 0.527 | 0.0184 | -0.074 | 28.623
1 | 0.585 | 0.01876 | -0.074 | 31.194
1.5 | 0.644 | 0.01918 | -0.075 | 33.56
2 | 0.702 | 0.01961 | -0.075 | 35.814
2.5 | 0.761 | 0.02002 | -0.076 | 37.99
3 | 0.818 | 0.02057 | -0.077 | 39.79
3.5 | 0.876 | 0.02119 | -0.077 | 41.354
4 | 0.927 | 0.0219 | -0.078 | 42.325
4.5 | 0.983 | 0.0226 | -0.078 | 43.509
5 | 1.039 | 0.02335 | -0.079 | 44.525
5.5 | 1.095 | 0.0239 | -0.079 | 45.812
6 | 1.15 | 0.02482 | -0.08 | 46.361
6.5 | 1.205 | 0.02581 | -0.08 | 46.676
7 | 1.258 | 0.02688 | -0.08 | 46.817
7.5 | 1.311 | 0.02805 | -0.081 | 46.748
8 | 1.362 | 0.02928 | -0.081 | 46.517
8.5 | 1.411 | 0.03057 | -0.082 | 46.152
9 | 1.459 | 0.03199 | -0.082 | 45.627
9.5 | 1.506 | 0.03349 | -0.083 | 44.951
10 | 1.55 | 0.03524 | -0.083 | 43.991
10.5 | 1.593 | 0.03696 | -0.084 | 43.107
11 | 1.635 | 0.03887 | -0.085 | 42.053
11.5 | 1.678 | 0.04918 | -0.085 | 34.119
12 | 1.71 | 0.05201 | -0.086 | 32.882
12.5 | 1.737 | 0.05483 | -0.086 | 31.684
13 | 1.76 | 0.05783 | -0.087 | 30.432
13.5 | 1.778 | 0.06131 | -0.087 | 29.006
14 | 1.792 | 0.06481 | -0.087 | 27.657
14.5 | 1.801 | 0.06871 | -0.087 | 26.216
15 | 1.804 | 0.07297 | -0.087 | 24.722
15.5 | 1.797 | 0.07811 | -0.087 | 23.006
16 | 1.783 | 0.08429 | -0.087 | 21.159
16.5 | 1.575 | 0.14706 | -0.047 | 10.712
17 | 1.563 | 0.15607 | -0.046 | 10.014
17.5 | 1.545 | 0.16683 | -0.043 | 9.261
18 | 1.521 | 0.17662 | -0.041 | 8.613
18.5 | 1.494 | 0.18694 | -0.04 | 7.99
19 | 1.463 | 0.19792 | -0.04 | 7.393
19.5 | 1.43 | 0.20735 | -0.04 | 6.895
20 | 1.393 | 0.22018 | -0.039 | 6.328

## 12. Re 100k Mach 0.10 (2)
BIGFOIL.COM POLAR EXPORT
NACA63-619 a=0.5
NACA63-619 a=0.5 |  |  |  | Cl Max: | 1.3593 | at alpha= | 19.5 | deg
XFOIL ncrit=9 |  |  |  | L/D Max: | 18.5331 | at alpha= | 15 | deg
Re: | 100000 |  |  | Cd Min: | 0.14941 | at alpha= | -15 | deg
Mach: | 0.1 |  |  | Cl=0 at alpha= | 0.068841 | deg
|  |  |  | @ Cl=0.1, Cd= | 0.061029
|  |  |  | @ Cl=0.4, Cd= | 0.075637
|  |  |  | @ Cl=0.6, Cd= | 0.08678
alpha (deg) | Cl | Cd | Cm | Cl/Cd
-15 | -0.2455 | 0.14941 | -0.07 | -1.6431
-14.5 | -0.18 | 0.13975 | -0.0735 | -1.288
-14 | -0.1794 | 0.13325 | -0.0796 | -1.3463
-13.5 | -0.1489 | 0.12751 | -0.0808 | -1.1678
-13 | -0.15 | 0.12167 | -0.0841 | -1.2328
-12.5 | -0.1423 | 0.11708 | -0.0859 | -1.2154
-11.5 | -0.3921 | 0.06194 | -0.1243 | -6.3303
-11 | -0.4353 | 0.05561 | -0.1235 | -7.8277
-10.5 | -0.4668 | 0.05109 | -0.1202 | -9.1368
-10 | -0.4797 | 0.04723 | -0.1159 | -10.1567
-9.5 | -0.4763 | 0.04413 | -0.1117 | -10.7931
-9 | -0.4637 | 0.04158 | -0.108 | -11.152
-8.5 | -0.4257 | 0.03916 | -0.1063 | -10.8708
-8 | -0.4121 | 0.03851 | -0.1018 | -10.7011
-7 | -0.3575 | 0.03663 | -0.0951 | -9.7598
-6.5 | -0.3058 | 0.03495 | -0.0946 | -8.7496
-6 | -0.3134 | 0.03557 | -0.0869 | -8.8108
-5.5 | -0.2683 | 0.03403 | -0.0859 | -7.8842
-5 | -0.2841 | 0.03446 | -0.0773 | -8.2443
-4.5 | -0.2379 | 0.0349 | -0.0757 | -6.8166
-4 | -0.2294 | 0.0369 | -0.0699 | -6.2168
-3.5 | -0.1879 | 0.03827 | -0.0675 | -4.9099
-3 | -0.1626 | 0.04003 | -0.0636 | -4.062
-2.5 | -0.1362 | 0.04148 | -0.06 | -3.2835
-2 | -0.0818 | 0.04265 | -0.0593 | -1.9179
-1.5 | -0.083 | 0.04467 | -0.0538 | -1.8581
-1 | -0.0407 | 0.04608 | -0.0523 | -0.88325
-0.5 | -0.0208 | 0.0478 | -0.0491 | -0.43515
0 | -0.0038 | 0.05007 | -0.0467 | -0.075894
0.5 | 0.0238 | 0.05263 | -0.0457 | 0.45221
1 | 0.0868 | 0.05346 | -0.0462 | 1.6236
2 | 0.0785 | 0.05976 | -0.0401 | 1.3136
2.5 | 0.1095 | 0.06159 | -0.04 | 1.7779
3 | 0.2205 | 0.06585 | -0.0522 | 3.3485
3.5 | 0.232 | 0.06731 | -0.0515 | 3.4467
4 | 0.2568 | 0.07002 | -0.0515 | 3.6675
4.5 | 0.3239 | 0.07397 | -0.0546 | 4.3788
5.5 | 0.4216 | 0.07611 | -0.0542 | 5.5394
6 | 0.4391 | 0.07821 | -0.0527 | 5.6144
6.5 | 0.4857 | 0.0797 | -0.0525 | 6.0941
7 | 0.5285 | 0.08164 | -0.0524 | 6.4735
7.5 | 0.5619 | 0.08435 | -0.0523 | 6.6615
8 | 0.5991 | 0.08671 | -0.0521 | 6.9092
8.5 | 0.6332 | 0.08935 | -0.0519 | 7.0867
9.5 | 0.7011 | 0.09466 | -0.0516 | 7.4065
10 | 0.7854 | 0.09275 | -0.0512 | 8.4679
10.5 | 0.7691 | 0.09957 | -0.051 | 7.7242
11 | 0.8496 | 0.09686 | -0.05 | 8.7714
11.5 | 0.8355 | 0.10403 | -0.0503 | 8.0313
12 | 0.921 | 0.09933 | -0.0484 | 9.2721
12.5 | 0.9519 | 0.10088 | -0.0475 | 9.436
13 | 0.9444 | 0.10782 | -0.0482 | 8.759
13.5 | 1.0394 | 0.09954 | -0.0448 | 10.442
14.5 | 1.2887 | 0.07283 | -0.0371 | 17.6946
15 | 1.3316 | 0.07185 | -0.0355 | 18.5331
15.5 | 1.3375 | 0.0761 | -0.0346 | 17.5756
16 | 1.339 | 0.08128 | -0.0342 | 16.4739
16.5 | 1.3374 | 0.08713 | -0.0342 | 15.3495
17 | 1.336 | 0.09318 | -0.0345 | 14.3378
17.5 | 1.3307 | 0.10012 | -0.0354 | 13.2911
18 | 1.331 | 0.10645 | -0.0362 | 12.5035
18.5 | 1.3353 | 0.11243 | -0.0373 | 11.8767
19 | 1.3431 | 0.11796 | -0.0384 | 11.3861
19.5 | 1.3593 | 0.12228 | -0.0392 | 11.1163
20 | 1.3515 | 0.13057 | -0.0424 | 10.3508

## 13. Re 100k Mach 0.25 (1)
BIGFOIL.COM POLAR EXPORT
NACA63-619 a=0.5
NACA63-619 a=0.5 |  |  |  | Cl Max: | 1.766 | at alpha= | 13.5 | deg
JavaFoil+Calcfoil stall+Eppler ext transition |  |  |  | L/D Max: | 45.732 | at alpha= | 7 | deg
Re: | 100000 |  |  | Cd Min: | 0.01548 | at alpha= | -2.5 | deg
Mach: | 0.25 |  |  | Cl=0 at alpha= | -3.9524 | deg
|  |  |  | @ Cl=0.1, Cd= | 0.015618
|  |  |  | @ Cl=0.4, Cd= | 0.015784
|  |  |  | @ Cl=0.6, Cd= | 0.019293
alpha (deg) | Cl | Cd | Cm | Cl/Cd
-18.5 | -0.446 | 0.23107 | -0.026 | -1.929
-18 | -0.491 | 0.25119 | -0.016 | -1.954
-17.5 | -0.534 | 0.2262 | -0.016 | -2.361
-17 | -0.573 | 0.2033 | -0.015 | -2.819
-16.5 | -0.608 | 0.18875 | -0.015 | -3.22
-16 | -0.638 | 0.17032 | -0.015 | -3.744
-15.5 | -0.662 | 0.15508 | -0.015 | -4.272
-15 | -0.682 | 0.1436 | -0.015 | -4.748
-14.5 | -0.696 | 0.13817 | -0.012 | -5.034
-14 | -0.703 | 0.12647 | -0.012 | -5.562
-13.5 | -0.705 | 0.11375 | -0.015 | -6.202
-13 | -0.702 | 0.1049 | -0.014 | -6.688
-12.5 | -0.692 | 0.10128 | -0.012 | -6.831
-12 | -0.677 | 0.09388 | -0.013 | -7.209
-11.5 | -0.657 | 0.08512 | -0.016 | -7.713
-11 | -0.631 | 0.07948 | -0.017 | -7.944
-10.5 | -0.602 | 0.07482 | -0.017 | -8.044
-10 | -0.568 | 0.07 | -0.018 | -8.121
-9.5 | -0.531 | 0.06656 | -0.017 | -7.984
-9 | -0.561 | 0.03245 | -0.059 | -17.288
-8.5 | -0.52 | 0.02834 | -0.061 | -18.363
-8 | -0.474 | 0.02556 | -0.063 | -18.541
-7.5 | -0.423 | 0.02354 | -0.064 | -17.964
-7 | -0.364 | 0.02315 | -0.064 | -15.717
-6.5 | -0.31 | 0.02123 | -0.065 | -14.592
-6 | -0.252 | 0.02004 | -0.067 | -12.587
-5.5 | -0.193 | 0.01917 | -0.068 | -10.058
-5 | -0.132 | 0.01784 | -0.069 | -7.392
-4.5 | -0.07 | 0.01746 | -0.07 | -4.029
-4 | -0.006 | 0.01653 | -0.069 | -0.357
-3.5 | 0.057 | 0.01567 | -0.07 | 3.66
-3 | 0.123 | 0.01559 | -0.072 | 7.895
-2.5 | 0.188 | 0.01548 | -0.072 | 12.161
-2 | 0.253 | 0.01553 | -0.073 | 16.296
-1.5 | 0.318 | 0.01558 | -0.073 | 20.392
-1 | 0.382 | 0.01572 | -0.074 | 24.325
-0.5 | 0.447 | 0.01595 | -0.074 | 28.025
0 | 0.48 | 0.01858 | -0.075 | 25.82
0.5 | 0.54 | 0.01888 | -0.076 | 28.611
1 | 0.601 | 0.0193 | -0.076 | 31.117
1.5 | 0.661 | 0.01973 | -0.077 | 33.492
2 | 0.721 | 0.02017 | -0.077 | 35.726
2.5 | 0.78 | 0.02065 | -0.078 | 37.791
3 | 0.84 | 0.02127 | -0.078 | 39.483
3.5 | 0.899 | 0.02194 | -0.079 | 40.969
4 | 0.95 | 0.02268 | -0.079 | 41.893
4.5 | 1.008 | 0.02348 | -0.08 | 42.917
5 | 1.065 | 0.02432 | -0.081 | 43.804
5.5 | 1.122 | 0.02524 | -0.081 | 44.453
6 | 1.178 | 0.02595 | -0.081 | 45.408
6.5 | 1.234 | 0.02701 | -0.082 | 45.69
7 | 1.289 | 0.02819 | -0.082 | 45.732
7.5 | 1.343 | 0.0295 | -0.083 | 45.517
8 | 1.394 | 0.03088 | -0.083 | 45.131
8.5 | 1.443 | 0.03231 | -0.084 | 44.658
9 | 1.491 | 0.03381 | -0.084 | 44.093
9.5 | 1.537 | 0.03558 | -0.085 | 43.187
10 | 1.581 | 0.03748 | -0.085 | 42.193
10.5 | 1.622 | 0.03942 | -0.086 | 41.141
11 | 1.668 | 0.0503 | -0.087 | 33.152
11.5 | 1.699 | 0.05312 | -0.088 | 31.978
12 | 1.726 | 0.0566 | -0.088 | 30.487
12.5 | 1.746 | 0.06002 | -0.088 | 29.084
13 | 1.759 | 0.06377 | -0.088 | 27.585
13.5 | 1.766 | 0.06756 | -0.089 | 26.135
14 | 1.765 | 0.07224 | -0.089 | 24.44
14.5 | 1.754 | 0.07775 | -0.089 | 22.56
15 | 1.539 | 0.13173 | -0.047 | 11.68
15.5 | 1.517 | 0.14044 | -0.044 | 10.805
16 | 1.491 | 0.15115 | -0.043 | 9.864
16.5 | 1.456 | 0.16233 | -0.04 | 8.972
17 | 1.417 | 0.17519 | -0.04 | 8.087
17.5 | 1.37 | 0.18661 | -0.04 | 7.343
18 | 1.311 | 0.2024 | -0.037 | 6.477
18.5 | 1.244 | 0.21629 | -0.036 | 5.754

## 14. Re 100k Mach 0.25 (2)
BIGFOIL.COM POLAR EXPORT
NACA63-619 a=0.5
NACA63-619 a=0.5 |  |  |  | Cl Max: | 1.3145 | at alpha= | 18.5 | deg
XFOIL ncrit=9 |  |  |  | L/D Max: | 14.4264 | at alpha= | 15.5 | deg
Re: | 100000 |  |  | Cd Min: | 0.16854 | at alpha= | 20 | deg
Mach: | 0.25 |  |  | Cl=0 at alpha= | 1.1512 | deg
|  |  |  | @ Cl=0.1, Cd= | 0.062799
|  |  |  | @ Cl=0.4, Cd= | 0.076249
|  |  |  | @ Cl=0.6, Cd= | 0.08542
alpha (deg) | Cl | Cd | Cm | Cl/Cd
-14 | -0.1595 | 0.13596 | -0.0815 | -1.1731
-13.5 | -0.1348 | 0.13043 | -0.0827 | -1.0335
-13 | -0.1333 | 0.12475 | -0.0854 | -1.0685
-12.5 | -0.1299 | 0.12032 | -0.0885 | -1.0796
-12 | -0.1106 | 0.11355 | -0.09 | -0.97402
-11.5 | -0.2008 | 0.0879 | -0.1088 | -2.2844
-11 | -0.3458 | 0.06225 | -0.1276 | -5.555
-10.5 | -0.3879 | 0.0556 | -0.1287 | -6.9766
-10 | -0.4285 | 0.0519 | -0.1245 | -8.2563
-9.5 | -0.4484 | 0.0484 | -0.1195 | -9.2645
-9 | -0.4512 | 0.04534 | -0.1149 | -9.9515
-8.5 | -0.4358 | 0.04304 | -0.1111 | -10.1255
-8 | -0.4138 | 0.04119 | -0.1073 | -10.0461
-7.5 | -0.4053 | 0.04042 | -0.1016 | -10.0272
-7 | -0.3679 | 0.0386 | -0.0993 | -9.5311
-6.5 | -0.3576 | 0.0384 | -0.0935 | -9.3125
-6 | -0.3224 | 0.03738 | -0.0906 | -8.6249
-5.5 | -0.3174 | 0.0374 | -0.084 | -8.4866
-5 | -0.2932 | 0.03672 | -0.08 | -7.9847
-4.5 | -0.2686 | 0.03598 | -0.0766 | -7.4653
-4 | -0.2506 | 0.03749 | -0.0716 | -6.6844
-3.5 | -0.1987 | 0.03909 | -0.0697 | -5.0831
-3 | -0.1927 | 0.04106 | -0.0638 | -4.6931
-2.5 | -0.122 | 0.04205 | -0.0638 | -2.9013
-2 | -0.1309 | 0.04425 | -0.0575 | -2.9582
-1.5 | -0.0838 | 0.0455 | -0.0557 | -1.8418
-1 | -0.0634 | 0.04739 | -0.052 | -1.3378
-0.5 | -0.0469 | 0.0493 | -0.0485 | -0.95132
0 | -0.0749 | 0.0543 | -0.0453 | -1.3794
0.5 | -0.042 | 0.0563 | -0.044 | -0.746
1.5 | 0.0225 | 0.05919 | -0.0407 | 0.38013
2 | 0.0971 | 0.06251 | -0.0432 | 1.5534
2.5 | 0.0994 | 0.06277 | -0.0386 | 1.5836
3 | 0.1553 | 0.06543 | -0.0448 | 2.3735
3.5 | 0.2451 | 0.06973 | -0.0525 | 3.515
4.5 | 0.3559 | 0.07195 | -0.0542 | 4.9465
5 | 0.3869 | 0.07418 | -0.0538 | 5.2157
5.5 | 0.4052 | 0.07707 | -0.0529 | 5.2576
6 | 0.4179 | 0.08214 | -0.0532 | 5.0877
7 | 0.5265 | 0.08331 | -0.0521 | 6.3198
7.5 | 0.5897 | 0.08484 | -0.0528 | 6.9507
8 | 0.6302 | 0.08712 | -0.0527 | 7.2337
8.5 | 0.6607 | 0.08994 | -0.0523 | 7.346
9 | 0.6899 | 0.09294 | -0.0519 | 7.4231
9.5 | 0.7224 | 0.09566 | -0.0516 | 7.5517
10 | 0.7569 | 0.0981 | -0.0512 | 7.7156
10.5 | 0.7906 | 0.10053 | -0.0508 | 7.8643
11 | 0.8265 | 0.10257 | -0.0502 | 8.0579
11.5 | 0.8453 | 0.10637 | -0.0501 | 7.9468
12 | 0.8959 | 0.10624 | -0.0489 | 8.4328
12.5 | 0.9421 | 0.10618 | -0.0476 | 8.8727
14.5 | 1.1381 | 0.10016 | -0.0402 | 11.3628
15 | 1.1998 | 0.09632 | -0.0377 | 12.4564
15.5 | 1.2877 | 0.08926 | -0.034 | 14.4264
16 | 1.2983 | 0.09376 | -0.0338 | 13.8471
16.5 | 1.2963 | 0.10031 | -0.0344 | 12.9229
17 | 1.2967 | 0.10672 | -0.0353 | 12.1505
17.5 | 1.3018 | 0.11259 | -0.0362 | 11.5623
18 | 1.3073 | 0.11869 | -0.0374 | 11.0144
18.5 | 1.3145 | 0.12473 | -0.0388 | 10.5388
19 | 1.2799 | 0.13805 | -0.0449 | 9.2713
19.5 | 1.2826 | 0.14517 | -0.0478 | 8.8352
20 | 1.2031 | 0.16854 | -0.0619 | 7.1384

## 15. Re 100k Mach 0.50 (1)
BIGFOIL.COM POLAR EXPORT
NACA63-619 a=0.5
NACA63-619 a=0.5 |  |  |  | Cl Max: | 1.671 | at alpha= | 10 | deg
JavaFoil+Calcfoil stall+Eppler ext transition |  |  |  | L/D Max: | 40.656 | at alpha= | 6.5 | deg
Re: | 100000 |  |  | Cd Min: | 0.01727 | at alpha= | -1 | deg
Mach: | 0.5 |  |  | Cl=0 at alpha= | -3.9493 | deg
|  |  |  | @ Cl=0.1, Cd= | 0.018601
|  |  |  | @ Cl=0.4, Cd= | 0.017399
|  |  |  | @ Cl=0.6, Cd= | 0.021253
alpha (deg) | Cl | Cd | Cm | Cl/Cd
-20 | -0.927 | 0.36015 | -0.036 | -2.574
-19.5 | -0.899 | 0.35262 | -0.037 | -2.549
-19 | -0.868 | 0.32979 | -0.035 | -2.631
-18.5 | -0.839 | 0.33354 | -0.036 | -2.517
-18 | -0.811 | 0.31969 | -0.036 | -2.537
-17.5 | -0.783 | 0.32943 | -0.036 | -2.375
-17 | -0.752 | 0.31551 | -0.035 | -2.384
-16.5 | -0.723 | 0.30198 | -0.035 | -2.396
-16 | -0.695 | 0.29294 | -0.035 | -2.372
-15.5 | -0.666 | 0.28762 | -0.035 | -2.317
-15 | -0.638 | 0.26601 | -0.035 | -2.398
-14.5 | -0.608 | 0.25073 | -0.033 | -2.424
-14 | -0.579 | 0.24223 | -0.033 | -2.391
-13.5 | -0.551 | 0.23986 | -0.033 | -2.295
-13 | -0.522 | 0.24184 | -0.033 | -2.158
-12.5 | -0.493 | 0.23857 | -0.033 | -2.067
-12 | -0.463 | 0.21624 | -0.031 | -2.143
-11.5 | -0.435 | 0.19866 | -0.031 | -2.189
-11 | -0.406 | 0.19471 | -0.031 | -2.086
-10.5 | -0.376 | 0.13257 | -0.018 | -2.836
-10 | -0.347 | 0.12334 | -0.018 | -2.816
-9.5 | -0.389 | 0.10085 | -0.018 | -3.855
-9 | -0.476 | 0.07306 | -0.014 | -6.516
-8.5 | -0.464 | 0.0658 | -0.014 | -7.048
-8 | -0.431 | 0.0591 | -0.019 | -7.297
-7.5 | -0.439 | 0.03411 | -0.066 | -12.857
-7 | -0.39 | 0.02884 | -0.069 | -13.529
-6.5 | -0.287 | 0.0524 | -0.038 | -5.485
-6 | -0.269 | 0.02546 | -0.07 | -10.555
-5.5 | -0.208 | 0.02286 | -0.072 | -9.115
-5 | -0.143 | 0.02149 | -0.074 | -6.657
-4.5 | -0.076 | 0.02052 | -0.075 | -3.685
-4 | -0.007 | 0.01971 | -0.076 | -0.335
-3.5 | 0.062 | 0.01891 | -0.074 | 3.275
-3 | 0.132 | 0.01834 | -0.076 | 7.172
-2.5 | 0.203 | 0.01793 | -0.077 | 11.336
-2 | 0.276 | 0.01758 | -0.079 | 15.704
-1.5 | 0.352 | 0.01762 | -0.081 | 19.971
-1 | 0.428 | 0.01727 | -0.082 | 24.75
-0.5 | 0.5 | 0.01761 | -0.083 | 28.378
0 | 0.534 | 0.02082 | -0.083 | 25.635
0.5 | 0.601 | 0.02126 | -0.084 | 28.266
1 | 0.667 | 0.02174 | -0.085 | 30.705
1.5 | 0.734 | 0.02235 | -0.085 | 32.855
2 | 0.801 | 0.02309 | -0.086 | 34.68
2.5 | 0.867 | 0.02386 | -0.086 | 36.319
3 | 0.932 | 0.02472 | -0.087 | 37.721
3.5 | 0.998 | 0.02566 | -0.087 | 38.908
4 | 1.051 | 0.02666 | -0.088 | 39.409
4.5 | 1.114 | 0.02781 | -0.089 | 40.054
5 | 1.177 | 0.02919 | -0.089 | 40.317
5.5 | 1.238 | 0.03056 | -0.09 | 40.524
6 | 1.3 | 0.03206 | -0.09 | 40.556
6.5 | 1.36 | 0.03345 | -0.091 | 40.656
7 | 1.417 | 0.03525 | -0.091 | 40.211
7.5 | 1.473 | 0.03735 | -0.092 | 39.444
8 | 1.524 | 0.03962 | -0.092 | 38.473
8.5 | 1.569 | 0.0421 | -0.093 | 37.255
9 | 1.609 | 0.04472 | -0.093 | 35.979
9.5 | 1.644 | 0.04796 | -0.094 | 34.272
10 | 1.671 | 0.06423 | -0.095 | 26.017
10.5 | 1.665 | 0.06984 | -0.095 | 23.842
11 | 1.625 | 0.07644 | -0.095 | 21.264
11.5 | 1.33 | 0.10686 | -0.042 | 12.444
12 | 0.895 | 0.16718 | -0.031 | 5.352
12.5 | 0.922 | 0.19955 | -0.038 | 4.622
13 | 0.951 | 0.22851 | -0.045 | 4.16
13.5 | 0.978 | 0.23397 | -0.045 | 4.178
14 | 1.006 | 0.25082 | -0.05 | 4.011
14.5 | 1.033 | 0.26108 | -0.051 | 3.957
15 | 1.062 | 0.2917 | -0.055 | 3.64

## 16. Re 100k Mach 0.50 (2)
BIGFOIL.COM POLAR EXPORT
NACA63-619 a=0.5
NACA63-619 a=0.5 |  |  |  | Cl Max: | 1.0752 | at alpha= | 20 | deg
XFOIL ncrit=9 |  |  |  | L/D Max: | 6.5579 | at alpha= | 12 | deg
Re: | 100000 |  |  | Cd Min: | 0.25969 | at alpha= | 20 | deg
Mach: | 0.5 |  |  | Cl=0 at alpha= | 1.3583 | deg
|  |  |  | @ Cl=0.1, Cd= | 0.066799
|  |  |  | @ Cl=0.4, Cd= | 0.083951
|  |  |  | @ Cl=0.6, Cd= | 0.10258
alpha (deg) | Cl | Cd | Cm | Cl/Cd
-10.5 | -0.0343 | 0.09942 | -0.1169 | -0.345
-10 | -0.0768 | 0.08616 | -0.1256 | -0.89136
-9.5 | -0.1011 | 0.07595 | -0.1327 | -1.3311
-9 | -0.1556 | 0.06532 | -0.1396 | -2.3821
-8.5 | -0.216 | 0.0588 | -0.1418 | -3.6735
-8 | -0.279 | 0.05546 | -0.1368 | -5.0307
-7.5 | -0.347 | 0.05548 | -0.1252 | -6.2545
-7 | -0.3755 | 0.05219 | -0.118 | -7.1949
-6.5 | -0.4389 | 0.0527 | -0.1033 | -8.3283
-6 | -0.4001 | 0.049 | -0.1016 | -8.1653
-5.5 | -0.4409 | 0.04898 | -0.0894 | -9.0016
-5 | -0.3873 | 0.04645 | -0.0881 | -8.338
-4.5 | -0.3872 | 0.04627 | -0.0807 | -8.3683
-4 | -0.3396 | 0.04518 | -0.0784 | -7.5166
-3.5 | -0.3195 | 0.04483 | -0.0737 | -7.1269
-3 | -0.2858 | 0.04438 | -0.071 | -6.4398
-2.5 | -0.245 | 0.04637 | -0.0669 | -5.2836
-2 | -0.2201 | 0.04861 | -0.0617 | -4.5279
-1.5 | -0.1597 | 0.05041 | -0.0591 | -3.168
-1 | -0.1521 | 0.05241 | -0.0535 | -2.9021
-0.5 | -0.1015 | 0.05403 | -0.0511 | -1.8786
0 | -0.0782 | 0.05603 | -0.0475 | -1.3957
0.5 | -0.0513 | 0.05792 | -0.0446 | -0.8857
1 | -0.0091 | 0.06003 | -0.0438 | -0.15159
1.5 | 0.0036 | 0.06338 | -0.0423 | 0.0568
2 | 0.0159 | 0.06645 | -0.0409 | 0.23928
2.5 | 0.1002 | 0.0668 | -0.0408 | 1.5
3 | 0.1203 | 0.06937 | -0.0389 | 1.7342
3.5 | 0.1595 | 0.07077 | -0.037 | 2.2538
4 | 0.1907 | 0.07574 | -0.0429 | 2.5178
4.5 | 0.2855 | 0.07599 | -0.0473 | 3.7571
5 | 0.3322 | 0.07902 | -0.0491 | 4.204
5.5 | 0.3763 | 0.08201 | -0.0501 | 4.5885
6 | 0.4166 | 0.08531 | -0.0508 | 4.8834
6.5 | 0.4567 | 0.08857 | -0.0512 | 5.1564
7 | 0.4953 | 0.09193 | -0.0516 | 5.3878
7.5 | 0.5342 | 0.09547 | -0.052 | 5.5955
8 | 0.5698 | 0.09911 | -0.0523 | 5.7492
8.5 | 0.6028 | 0.1029 | -0.0526 | 5.8581
9 | 0.6345 | 0.10688 | -0.053 | 5.9366
9.5 | 0.6649 | 0.111 | -0.0534 | 5.9901
10 | 0.6955 | 0.1152 | -0.0539 | 6.0373
10.5 | 0.7287 | 0.11918 | -0.0544 | 6.1143
11 | 0.7651 | 0.12288 | -0.0547 | 6.2264
11.5 | 0.8043 | 0.12621 | -0.0548 | 6.3727
12 | 0.8461 | 0.12902 | -0.0545 | 6.5579
12.5 | 0.8431 | 0.13729 | -0.0575 | 6.141
13 | 0.8644 | 0.14298 | -0.0591 | 6.0456
13.5 | 0.8893 | 0.14826 | -0.0606 | 5.9982
14 | 0.9136 | 0.15379 | -0.0623 | 5.9406
14.5 | 0.9378 | 0.15939 | -0.0641 | 5.8837
15 | 0.9711 | 0.16318 | -0.0646 | 5.9511
15.5 | 0.9666 | 0.17401 | -0.0705 | 5.5549
16 | 0.9736 | 0.18299 | -0.0753 | 5.3205
16.5 | 0.9867 | 0.19104 | -0.0795 | 5.1649
17 | 1.0004 | 0.19939 | -0.0839 | 5.0173
17.5 | 1.0098 | 0.2092 | -0.0895 | 4.827
18 | 1.0205 | 0.21914 | -0.0951 | 4.6568
18.5 | 1.0434 | 0.22637 | -0.0986 | 4.6093
19 | 1.0412 | 0.24037 | -0.1077 | 4.3317
19.5 | 1.0565 | 0.25034 | -0.1135 | 4.2203
20 | 1.0752 | 0.25969 | -0.1184 | 4.1403

## 17. Re 250k Mach 0.00 (1)
BIGFOIL.COM POLAR EXPORT
NACA63-619 a=0.5
NACA63-619 a=0.5 |  |  |  | Cl Max: | 1.825 | at alpha= | 15 | deg
JavaFoil+Calcfoil stall+Eppler ext transition |  |  |  | L/D Max: | 71.191 | at alpha= | 7 | deg
Re: | 250000 |  |  | Cd Min: | 0.01078 | at alpha= | -3.5 | deg
Mach: | 0 |  |  | Cl=0 at alpha= | -3.9524 | deg
|  |  |  | @ Cl=0.1, Cd= | 0.01078
|  |  |  | @ Cl=0.4, Cd= | 0.011062
|  |  |  | @ Cl=0.6, Cd= | 0.012604
alpha (deg) | Cl | Cd | Cm | Cl/Cd
-20 | -0.757 | 0.20074 | -0.014 | -3.773
-19.5 | -0.77 | 0.18947 | -0.014 | -4.066
-19 | -0.789 | 0.175 | -0.028 | -4.508
-18.5 | -0.792 | 0.17062 | -0.014 | -4.644
-18 | -0.801 | 0.16062 | -0.014 | -4.985
-17.5 | -0.807 | 0.15311 | -0.014 | -5.272
-17 | -0.811 | 0.14019 | -0.015 | -5.788
-16.5 | -0.813 | 0.13337 | -0.015 | -6.097
-16 | -0.812 | 0.12594 | -0.015 | -6.45
-15.5 | -0.809 | 0.1189 | -0.015 | -6.8
-15 | -0.802 | 0.11445 | -0.014 | -7.005
-14.5 | -0.792 | 0.1077 | -0.015 | -7.354
-14 | -0.779 | 0.1016 | -0.014 | -7.667
-13.5 | -0.763 | 0.09461 | -0.016 | -8.063
-13 | -0.763 | 0.08334 | -0.04 | -9.161
-12.5 | -0.748 | 0.07391 | -0.043 | -10.115
-12 | -0.695 | 0.08103 | -0.017 | -8.572
-11.5 | -0.666 | 0.07649 | -0.017 | -8.702
-11 | -0.715 | 0.03537 | -0.056 | -20.22
-10.5 | -0.685 | 0.03086 | -0.058 | -22.186
-10 | -0.651 | 0.02657 | -0.06 | -24.512
-9.5 | -0.613 | 0.02354 | -0.061 | -26.022
-9 | -0.569 | 0.02128 | -0.063 | -26.753
-8.5 | -0.523 | 0.01942 | -0.064 | -26.929
-8 | -0.473 | 0.01797 | -0.065 | -26.325
-7.5 | -0.421 | 0.01656 | -0.067 | -25.438
-7 | -0.366 | 0.0156 | -0.068 | -23.456
-6.5 | -0.309 | 0.01473 | -0.069 | -21.007
-6 | -0.253 | 0.01393 | -0.071 | -18.185
-5.5 | -0.192 | 0.01322 | -0.07 | -14.515
-5 | -0.13 | 0.01339 | -0.071 | -9.722
-4.5 | -0.068 | 0.01099 | -0.071 | -6.204
-4 | -0.006 | 0.01089 | -0.071 | -0.541
-3.5 | 0.057 | 0.01078 | -0.072 | 5.247
-3 | 0.119 | 0.01078 | -0.072 | 11.053
-2.5 | 0.182 | 0.01078 | -0.073 | 16.912
-2 | 0.245 | 0.01081 | -0.073 | 22.662
-1.5 | 0.308 | 0.01087 | -0.074 | 28.3
-1 | 0.37 | 0.01101 | -0.074 | 33.64
-0.5 | 0.433 | 0.01112 | -0.075 | 38.928
0 | 0.477 | 0.01208 | -0.075 | 39.517
0.5 | 0.537 | 0.01227 | -0.076 | 43.787
1 | 0.597 | 0.01259 | -0.076 | 47.387
1.5 | 0.656 | 0.01287 | -0.077 | 50.979
2 | 0.715 | 0.01317 | -0.077 | 54.287
2.5 | 0.774 | 0.01348 | -0.078 | 57.443
3 | 0.833 | 0.01385 | -0.078 | 60.147
3.5 | 0.891 | 0.01426 | -0.079 | 62.5
4 | 0.942 | 0.01475 | -0.079 | 63.885
4.5 | 0.999 | 0.01525 | -0.08 | 65.52
5 | 1.056 | 0.0158 | -0.08 | 66.87
5.5 | 1.112 | 0.01594 | -0.081 | 69.789
6 | 1.168 | 0.01654 | -0.081 | 70.642
6.5 | 1.223 | 0.01721 | -0.082 | 71.076
7 | 1.278 | 0.01794 | -0.082 | 71.191
7.5 | 1.331 | 0.01873 | -0.083 | 71.043
8 | 1.382 | 0.01958 | -0.083 | 70.606
8.5 | 1.432 | 0.02035 | -0.084 | 70.369
9 | 1.48 | 0.02139 | -0.084 | 69.173
9.5 | 1.527 | 0.02252 | -0.084 | 67.779
10 | 1.572 | 0.02378 | -0.085 | 66.087
10.5 | 1.614 | 0.02516 | -0.085 | 64.132
11 | 1.654 | 0.02686 | -0.086 | 61.583
11.5 | 1.682 | 0.04005 | -0.086 | 42.005
12 | 1.715 | 0.04227 | -0.086 | 40.576
12.5 | 1.744 | 0.0447 | -0.086 | 39.013
13 | 1.768 | 0.0471 | -0.087 | 37.541
13.5 | 1.789 | 0.04993 | -0.087 | 35.827
14 | 1.805 | 0.05266 | -0.088 | 34.275
14.5 | 1.817 | 0.05564 | -0.088 | 32.66
15 | 1.825 | 0.05897 | -0.088 | 30.944
15.5 | 1.825 | 0.06224 | -0.088 | 29.324
16 | 1.821 | 0.06602 | -0.089 | 27.587
16.5 | 1.812 | 0.07001 | -0.089 | 25.882
17 | 1.799 | 0.07433 | -0.089 | 24.2
17.5 | 1.78 | 0.07953 | -0.089 | 22.382
18 | 1.754 | 0.08412 | -0.089 | 20.856
18.5 | 1.722 | 0.09011 | -0.089 | 19.113
19 | 1.683 | 0.09804 | -0.089 | 17.169
19.5 | 1.626 | 0.11342 | -0.086 | 14.339
20 | 1.557 | 0.13567 | -0.083 | 11.476

## 18. Re 250k Mach 0.00 (2)
BIGFOIL.COM POLAR EXPORT
NACA63-619 a=0.5
NACA63-619 a=0.5 |  |  |  | Cl Max: | 1.4597 | at alpha= | 11.5 | deg
XFOIL ncrit=9 |  |  |  | L/D Max: | 73.8285 | at alpha= | 8.5 | deg
Re: | 250000 |  |  | Cd Min: | 0.1817 | at alpha= | -18 | deg
Mach: | 0 |  |  | Cl=0 at alpha= | -3.9408 | deg
|  |  |  | @ Cl=0.1, Cd= | 0.015283
|  |  |  | @ Cl=0.4, Cd= | 0.015559
|  |  |  | @ Cl=0.6, Cd= | 0.016031
alpha (deg) | Cl | Cd | Cm | Cl/Cd
-18 | -0.3786 | 0.1817 | -0.0279 | -2.0837
-17.5 | -0.3499 | 0.17727 | -0.028 | -1.9738
-17 | -0.3612 | 0.16781 | -0.0349 | -2.1524
-16.5 | -0.3256 | 0.16366 | -0.0345 | -1.9895
-16 | -0.3202 | 0.15538 | -0.039 | -2.0608
-15.5 | -0.329 | 0.14549 | -0.0453 | -2.2613
-15 | -0.583 | 0.07542 | -0.0836 | -7.73
-14.5 | -0.6573 | 0.06023 | -0.0935 | -10.9132
-14 | -0.7071 | 0.05102 | -0.0982 | -13.8593
-13.5 | -0.7409 | 0.04499 | -0.0985 | -16.4681
-13 | -0.7449 | 0.0406 | -0.0975 | -18.3473
-12.5 | -0.7265 | 0.0385 | -0.0957 | -18.8701
-12 | -0.7163 | 0.03623 | -0.0926 | -19.7709
-11.5 | -0.7008 | 0.0339 | -0.0897 | -20.6726
-11 | -0.6659 | 0.03088 | -0.089 | -21.5641
-10.5 | -0.6265 | 0.02912 | -0.0878 | -21.5144
-10 | -0.5836 | 0.02726 | -0.0873 | -21.4087
-9.5 | -0.5394 | 0.02537 | -0.0863 | -21.2613
-9 | -0.4928 | 0.02359 | -0.0858 | -20.8902
-8.5 | -0.4453 | 0.02235 | -0.0853 | -19.9239
-8 | -0.4004 | 0.02093 | -0.0843 | -19.1304
-7.5 | -0.3532 | 0.02004 | -0.0836 | -17.6248
-7 | -0.3072 | 0.01895 | -0.083 | -16.2111
-6.5 | -0.2596 | 0.01797 | -0.0822 | -14.4463
-6 | -0.2133 | 0.01684 | -0.0817 | -12.6663
-5.5 | -0.166 | 0.0157 | -0.0815 | -10.5732
-5 | -0.1171 | 0.01475 | -0.0812 | -7.939
-4.5 | -0.0626 | 0.0148 | -0.0812 | -4.2297
-4 | -0.0067 | 0.01501 | -0.0814 | -0.44637
-3.5 | 0.0499 | 0.01513 | -0.0814 | 3.2981
-3 | 0.1057 | 0.0153 | -0.0815 | 6.9085
-2.5 | 0.1615 | 0.0154 | -0.0818 | 10.487
-2 | 0.2188 | 0.01535 | -0.0819 | 14.2541
-1.5 | 0.2742 | 0.01554 | -0.0821 | 17.6448
-1 | 0.3299 | 0.01562 | -0.0824 | 21.1204
-0.5 | 0.3886 | 0.0155 | -0.0829 | 25.071
0 | 0.4431 | 0.01578 | -0.0833 | 28.0798
0.5 | 0.499 | 0.01582 | -0.0836 | 31.5424
1 | 0.5583 | 0.01572 | -0.0842 | 35.5153
1.5 | 0.6092 | 0.0161 | -0.084 | 37.8385
2 | 0.665 | 0.01607 | -0.0841 | 41.3815
2.5 | 0.7241 | 0.01605 | -0.0846 | 45.1153
3 | 0.768 | 0.01649 | -0.0831 | 46.5737
3.5 | 0.821 | 0.01641 | -0.0824 | 50.0305
4 | 0.8632 | 0.01666 | -0.0798 | 51.8127
4.5 | 0.9179 | 0.01679 | -0.0797 | 54.6694
5 | 1.0031 | 0.01668 | -0.0857 | 60.1379
5.5 | 1.0442 | 0.01743 | -0.0847 | 59.9082
6 | 1.1061 | 0.01732 | -0.0859 | 63.8626
6.5 | 1.1489 | 0.01796 | -0.0848 | 63.9699
7 | 1.21 | 0.01784 | -0.0858 | 67.8251
7.5 | 1.2494 | 0.01847 | -0.084 | 67.6448
8 | 1.3092 | 0.01823 | -0.0847 | 71.8157
8.5 | 1.3518 | 0.01831 | -0.083 | 73.8285
9 | 1.3838 | 0.01876 | -0.0799 | 73.7633
9.5 | 1.4108 | 0.01931 | -0.076 | 73.0606
10 | 1.4346 | 0.02003 | -0.0719 | 71.6226
10.5 | 1.4508 | 0.02117 | -0.0674 | 68.5309
11 | 1.4521 | 0.02315 | -0.062 | 62.7257
11.5 | 1.4597 | 0.02522 | -0.0578 | 57.8787
12 | 1.4526 | 0.02871 | -0.0533 | 50.5956
12.5 | 1.4503 | 0.03227 | -0.0497 | 44.9427
13 | 1.4427 | 0.03669 | -0.0465 | 39.3213
13.5 | 1.4312 | 0.04191 | -0.0437 | 34.1494
14 | 1.4175 | 0.04779 | -0.0414 | 29.661
14.5 | 1.4034 | 0.05418 | -0.0399 | 25.9025
15 | 1.3903 | 0.0609 | -0.0389 | 22.8292
15.5 | 1.3787 | 0.06787 | -0.0386 | 20.3138
16 | 1.3678 | 0.07512 | -0.0387 | 18.2082
16.5 | 1.3603 | 0.08225 | -0.0393 | 16.5386

## 19. Re 250k Mach 0.10 (1)
BIGFOIL.COM POLAR EXPORT
NACA63-619 a=0.5
NACA63-619 a=0.5 |  |  |  | Cl Max: | 1.818 | at alpha= | 15 | deg
JavaFoil+Calcfoil stall+Eppler ext transition |  |  |  | L/D Max: | 70.817 | at alpha= | 7 | deg
Re: | 250000 |  |  | Cd Min: | 0.01081 | at alpha= | -3 | deg
Mach: | 0.1 |  |  | Cl=0 at alpha= | -3.9524 | deg
|  |  |  | @ Cl=0.1, Cd= | 0.010826
|  |  |  | @ Cl=0.4, Cd= | 0.011089
|  |  |  | @ Cl=0.6, Cd= | 0.01266
alpha (deg) | Cl | Cd | Cm | Cl/Cd
-20 | -0.713 | 0.20743 | -0.014 | -3.438
-19.5 | -0.73 | 0.1948 | -0.015 | -3.745
-19 | -0.745 | 0.17974 | -0.015 | -4.143
-18.5 | -0.758 | 0.17639 | -0.014 | -4.299
-18 | -0.77 | 0.1654 | -0.014 | -4.656
-17.5 | -0.78 | 0.15029 | -0.015 | -5.19
-17 | -0.788 | 0.14263 | -0.015 | -5.522
-16.5 | -0.792 | 0.13517 | -0.015 | -5.863
-16 | -0.795 | 0.12754 | -0.015 | -6.23
-15.5 | -0.794 | 0.12063 | -0.015 | -6.58
-15 | -0.79 | 0.11555 | -0.013 | -6.833
-14.5 | -0.782 | 0.10955 | -0.014 | -7.14
-14 | -0.771 | 0.10267 | -0.015 | -7.514
-13.5 | -0.757 | 0.09504 | -0.016 | -7.966
-13 | -0.739 | 0.08955 | -0.017 | -8.255
-12.5 | -0.741 | 0.07699 | -0.042 | -9.624
-12 | -0.693 | 0.08176 | -0.017 | -8.478
-11.5 | -0.724 | 0.05001 | -0.052 | -14.468
-11 | -0.713 | 0.03657 | -0.056 | -19.503
-10.5 | -0.685 | 0.03116 | -0.058 | -21.981
-10 | -0.651 | 0.02729 | -0.06 | -23.858
-9.5 | -0.613 | 0.024 | -0.062 | -25.546
-9 | -0.57 | 0.02159 | -0.063 | -26.422
-8.5 | -0.524 | 0.01969 | -0.064 | -26.615
-8 | -0.474 | 0.01823 | -0.065 | -26.03
-7.5 | -0.423 | 0.01672 | -0.067 | -25.277
-7 | -0.367 | 0.01577 | -0.068 | -23.283
-6.5 | -0.31 | 0.01435 | -0.069 | -21.627
-6 | -0.254 | 0.01405 | -0.071 | -18.107
-5.5 | -0.193 | 0.01326 | -0.071 | -14.544
-5 | -0.131 | 0.01342 | -0.071 | -9.748
-4.5 | -0.069 | 0.01102 | -0.071 | -6.217
-4 | -0.006 | 0.0109 | -0.072 | -0.543
-3.5 | 0.057 | 0.01086 | -0.072 | 5.238
-3 | 0.12 | 0.01081 | -0.073 | 11.079
-2.5 | 0.183 | 0.01081 | -0.073 | 16.95
-2 | 0.246 | 0.01084 | -0.073 | 22.709
-1.5 | 0.309 | 0.01091 | -0.074 | 28.354
-1 | 0.372 | 0.01104 | -0.075 | 33.72
-0.5 | 0.435 | 0.01115 | -0.075 | 39.016
0 | 0.48 | 0.01214 | -0.076 | 39.517
0.5 | 0.54 | 0.01237 | -0.076 | 43.624
1 | 0.6 | 0.01266 | -0.077 | 47.349
1.5 | 0.659 | 0.01294 | -0.077 | 50.911
2 | 0.718 | 0.01325 | -0.078 | 54.209
2.5 | 0.778 | 0.01356 | -0.078 | 57.369
3 | 0.837 | 0.01393 | -0.079 | 60.048
3.5 | 0.895 | 0.01439 | -0.079 | 62.223
4 | 0.947 | 0.01485 | -0.08 | 63.724
4.5 | 1.004 | 0.01536 | -0.08 | 65.334
5 | 1.061 | 0.01592 | -0.081 | 66.648
5.5 | 1.117 | 0.01607 | -0.081 | 69.517
6 | 1.173 | 0.01668 | -0.082 | 70.343
6.5 | 1.229 | 0.01736 | -0.082 | 70.756
7 | 1.283 | 0.01812 | -0.083 | 70.817
7.5 | 1.337 | 0.01892 | -0.083 | 70.644
8 | 1.388 | 0.01978 | -0.084 | 70.162
8.5 | 1.438 | 0.02064 | -0.084 | 69.651
9 | 1.486 | 0.02166 | -0.084 | 68.62
9.5 | 1.533 | 0.02281 | -0.085 | 67.183
10 | 1.577 | 0.02407 | -0.085 | 65.533
10.5 | 1.619 | 0.02549 | -0.086 | 63.513
11 | 1.659 | 0.02727 | -0.086 | 60.821
11.5 | 1.687 | 0.04067 | -0.086 | 41.475
12 | 1.719 | 0.0429 | -0.086 | 40.074
12.5 | 1.747 | 0.04541 | -0.087 | 38.46
13 | 1.77 | 0.04798 | -0.087 | 36.88
13.5 | 1.788 | 0.05067 | -0.088 | 35.295
14 | 1.803 | 0.05357 | -0.088 | 33.658
14.5 | 1.813 | 0.05662 | -0.088 | 32.026
15 | 1.818 | 0.06013 | -0.088 | 30.242
15.5 | 1.816 | 0.06368 | -0.089 | 28.517
16 | 1.809 | 0.06751 | -0.089 | 26.789
16.5 | 1.796 | 0.07162 | -0.089 | 25.075
17 | 1.778 | 0.07651 | -0.089 | 23.243
17.5 | 1.755 | 0.08188 | -0.089 | 21.43
18 | 1.724 | 0.08699 | -0.089 | 19.818
18.5 | 1.685 | 0.09415 | -0.089 | 17.897
19 | 1.636 | 0.10443 | -0.088 | 15.664
19.5 | 1.571 | 0.12198 | -0.085 | 12.882
20 | 1.428 | 0.18227 | -0.066 | 7.836

## 20. Re 250k Mach 0.10 (2)
BIGFOIL.COM POLAR EXPORT
NACA63-619 a=0.5
NACA63-619 a=0.5 |  |  |  | Cl Max: | 1.4513 | at alpha= | 11.5 | deg
XFOIL ncrit=9 |  |  |  | L/D Max: | 73.6836 | at alpha= | 8.5 | deg
Re: | 250000 |  |  | Cd Min: | 0.18253 | at alpha= | -18 | deg
Mach: | 0.1 |  |  | Cl=0 at alpha= | -3.9378 | deg
|  |  |  | @ Cl=0.1, Cd= | 0.015395
|  |  |  | @ Cl=0.4, Cd= | 0.015658
|  |  |  | @ Cl=0.6, Cd= | 0.016164
alpha (deg) | Cl | Cd | Cm | Cl/Cd
-18 | -0.379 | 0.18253 | -0.0278 | -2.0764
-17.5 | -0.3492 | 0.17797 | -0.0279 | -1.9621
-17 | -0.3559 | 0.1692 | -0.0343 | -2.1034
-16.5 | -0.3248 | 0.16432 | -0.0344 | -1.9766
-16 | -0.3197 | 0.15588 | -0.0392 | -2.0509
-15.5 | -0.3305 | 0.1459 | -0.0458 | -2.2653
-15 | -0.5462 | 0.08178 | -0.0802 | -6.6789
-14.5 | -0.622 | 0.065 | -0.0914 | -9.5692
-14 | -0.6773 | 0.05424 | -0.0979 | -12.4871
-13.5 | -0.7154 | 0.04721 | -0.0997 | -15.1536
-13 | -0.7202 | 0.0424 | -0.0995 | -16.9858
-12.5 | -0.7029 | 0.0401 | -0.0984 | -17.5287
-12 | -0.7035 | 0.03738 | -0.0949 | -18.8202
-11.5 | -0.6947 | 0.03479 | -0.0917 | -19.9684
-11 | -0.6648 | 0.03163 | -0.0904 | -21.018
-10.5 | -0.6266 | 0.02978 | -0.0891 | -21.041
-10 | -0.5844 | 0.02776 | -0.0885 | -21.0519
-9.5 | -0.5415 | 0.02606 | -0.0873 | -20.779
-9 | -0.494 | 0.02392 | -0.0869 | -20.6522
-8.5 | -0.4466 | 0.02261 | -0.0863 | -19.7523
-8 | -0.4013 | 0.02118 | -0.0852 | -18.9471
-7.5 | -0.3543 | 0.02023 | -0.0845 | -17.5136
-7 | -0.3082 | 0.01911 | -0.0838 | -16.1277
-6.5 | -0.2608 | 0.0181 | -0.0829 | -14.4088
-6 | -0.2137 | 0.01706 | -0.0824 | -12.5264
-5.5 | -0.1663 | 0.01589 | -0.0821 | -10.4657
-5 | -0.1176 | 0.01486 | -0.0817 | -7.9139
-4.5 | -0.0634 | 0.01488 | -0.0818 | -4.2608
-4 | -0.0071 | 0.01508 | -0.0819 | -0.47082
-3.5 | 0.05 | 0.01518 | -0.0819 | 3.2938
-3 | 0.1057 | 0.01542 | -0.082 | 6.8547
-2.5 | 0.1621 | 0.01549 | -0.0823 | 10.4648
-2 | 0.2201 | 0.01542 | -0.0824 | 14.2737
-1.5 | 0.2748 | 0.01568 | -0.0825 | 17.5255
-1 | 0.3315 | 0.01571 | -0.0829 | 21.1012
-0.5 | 0.3909 | 0.0156 | -0.0834 | 25.0577
0 | 0.4444 | 0.01594 | -0.0836 | 27.8795
0.5 | 0.5015 | 0.01591 | -0.0839 | 31.5211
1 | 0.5616 | 0.01584 | -0.0846 | 35.4545
1.5 | 0.6114 | 0.01626 | -0.0843 | 37.6015
2 | 0.6687 | 0.01617 | -0.0845 | 41.3544
2.5 | 0.7237 | 0.01637 | -0.0846 | 44.2089
3 | 0.7715 | 0.01664 | -0.0835 | 46.3642
3.5 | 0.8262 | 0.01652 | -0.0828 | 50.0121
4 | 0.8644 | 0.01693 | -0.0797 | 51.0573
4.5 | 0.9212 | 0.01693 | -0.0797 | 54.4123
5 | 1.0038 | 0.01701 | -0.0854 | 59.0123
5.5 | 1.0478 | 0.01762 | -0.0846 | 59.4665
6 | 1.1134 | 0.01746 | -0.0863 | 63.7686
6.5 | 1.152 | 0.0182 | -0.0845 | 63.2967
7 | 1.2182 | 0.01799 | -0.0861 | 67.7154
7.5 | 1.2529 | 0.01871 | -0.0836 | 66.9642
8 | 1.3051 | 0.01874 | -0.0832 | 69.6425
8.5 | 1.3602 | 0.01846 | -0.0831 | 73.6836
9 | 1.3881 | 0.01899 | -0.0792 | 73.0964
9.5 | 1.4071 | 0.01973 | -0.0741 | 71.3178
10 | 1.427 | 0.02068 | -0.0697 | 69.0039
10.5 | 1.4429 | 0.02198 | -0.0654 | 65.646
11 | 1.4487 | 0.0239 | -0.0606 | 60.6151
11.5 | 1.4513 | 0.02638 | -0.0562 | 55.0152
12 | 1.4479 | 0.02974 | -0.0521 | 48.6853
12.5 | 1.4433 | 0.03362 | -0.0485 | 42.9298
13 | 1.4362 | 0.03816 | -0.0454 | 37.6363
13.5 | 1.4242 | 0.04353 | -0.0427 | 32.7177
14 | 1.4095 | 0.04962 | -0.0406 | 28.4059
14.5 | 1.3959 | 0.05611 | -0.0392 | 24.8779
15.5 | 1.3713 | 0.07007 | -0.0382 | 19.5704
16 | 1.3623 | 0.07722 | -0.0385 | 17.6418
16.5 | 1.3519 | 0.08482 | -0.0392 | 15.9385

## 21. Re 250k Mach 0.25 (1)
BIGFOIL.COM POLAR EXPORT
NACA63-619 a=0.5
NACA63-619 a=0.5 |  |  |  | Cl Max: | 1.778 | at alpha= | 14 | deg
JavaFoil+Calcfoil stall+Eppler ext transition |  |  |  | L/D Max: | 68.777 | at alpha= | 6.5 | deg
Re: | 250000 |  |  | Cd Min: | 0.01097 | at alpha= | -2.5 | deg
Mach: | 0.25 |  |  | Cl=0 at alpha= | -3.9531 | deg
|  |  |  | @ Cl=0.1, Cd= | 0.010986
|  |  |  | @ Cl=0.4, Cd= | 0.011276
|  |  |  | @ Cl=0.6, Cd= | 0.012975
alpha (deg) | Cl | Cd | Cm | Cl/Cd
-18.5 | -0.447 | 0.19707 | -0.028 | -2.267
-18 | -0.494 | 0.18525 | -0.029 | -2.668
-17.5 | -0.538 | 0.1697 | -0.029 | -3.169
-17 | -0.577 | 0.16363 | -0.03 | -3.528
-16.5 | -0.612 | 0.15186 | -0.03 | -4.033
-16 | -0.643 | 0.14365 | -0.031 | -4.474
-15.5 | -0.663 | 0.1353 | -0.016 | -4.897
-15 | -0.682 | 0.12552 | -0.016 | -5.433
-14.5 | -0.696 | 0.11893 | -0.014 | -5.849
-14 | -0.703 | 0.11112 | -0.014 | -6.331
-13.5 | -0.705 | 0.10052 | -0.016 | -7.018
-13 | -0.702 | 0.09375 | -0.016 | -7.484
-12.5 | -0.692 | 0.08989 | -0.014 | -7.697
-12 | -0.677 | 0.08345 | -0.015 | -8.111
-11.5 | -0.657 | 0.07795 | -0.018 | -8.423
-11 | -0.684 | 0.0504 | -0.053 | -13.571
-10.5 | -0.672 | 0.03812 | -0.058 | -17.641
-10 | -0.646 | 0.03198 | -0.06 | -20.187
-9.5 | -0.612 | 0.02782 | -0.062 | -21.992
-9 | -0.574 | 0.02387 | -0.064 | -24.054
-8.5 | -0.53 | 0.0214 | -0.065 | -24.774
-8 | -0.481 | 0.01955 | -0.067 | -24.611
-7.5 | -0.429 | 0.01813 | -0.068 | -23.658
-7 | -0.373 | 0.01664 | -0.069 | -22.448
-6.5 | -0.316 | 0.01583 | -0.07 | -19.962
-6 | -0.257 | 0.01407 | -0.071 | -18.26
-5.5 | -0.198 | 0.01403 | -0.072 | -14.108
-5 | -0.134 | 0.01368 | -0.073 | -9.815
-4.5 | -0.07 | 0.01343 | -0.073 | -5.239
-4 | -0.006 | 0.01106 | -0.073 | -0.55
-3.5 | 0.058 | 0.01098 | -0.074 | 5.319
-3 | 0.123 | 0.01099 | -0.074 | 11.203
-2.5 | 0.188 | 0.01097 | -0.075 | 17.166
-2 | 0.253 | 0.01108 | -0.075 | 22.839
-1.5 | 0.318 | 0.0111 | -0.076 | 28.638
-1 | 0.382 | 0.01124 | -0.076 | 34.021
-0.5 | 0.447 | 0.01137 | -0.077 | 39.323
0 | 0.492 | 0.01249 | -0.077 | 39.368
0.5 | 0.553 | 0.01271 | -0.078 | 43.544
1 | 0.615 | 0.01306 | -0.079 | 47.057
1.5 | 0.676 | 0.01337 | -0.079 | 50.555
2 | 0.737 | 0.01369 | -0.08 | 53.818
2.5 | 0.797 | 0.01404 | -0.08 | 56.794
3 | 0.858 | 0.01445 | -0.081 | 59.348
3.5 | 0.918 | 0.01491 | -0.081 | 61.566
4 | 0.97 | 0.01546 | -0.082 | 62.745
4.5 | 1.028 | 0.01602 | -0.082 | 64.195
5 | 1.087 | 0.01659 | -0.083 | 65.498
5.5 | 1.144 | 0.01718 | -0.083 | 66.602
6 | 1.201 | 0.01752 | -0.084 | 68.557
6.5 | 1.258 | 0.01829 | -0.084 | 68.777
7 | 1.314 | 0.01912 | -0.085 | 68.717
7.5 | 1.368 | 0.01999 | -0.085 | 68.418
8 | 1.42 | 0.02097 | -0.086 | 67.712
8.5 | 1.469 | 0.02195 | -0.086 | 66.927
9 | 1.518 | 0.02306 | -0.086 | 65.797
9.5 | 1.563 | 0.02434 | -0.087 | 64.225
10 | 1.608 | 0.02584 | -0.087 | 62.217
10.5 | 1.647 | 0.02747 | -0.088 | 59.958
11 | 1.676 | 0.04151 | -0.088 | 40.372
11.5 | 1.707 | 0.04401 | -0.088 | 38.793
12 | 1.735 | 0.04694 | -0.089 | 36.955
12.5 | 1.755 | 0.04971 | -0.089 | 35.308
13 | 1.769 | 0.05285 | -0.089 | 33.469
13.5 | 1.777 | 0.05603 | -0.09 | 31.705
14 | 1.778 | 0.05965 | -0.09 | 29.804
14.5 | 1.772 | 0.06365 | -0.09 | 27.843
15 | 1.758 | 0.06795 | -0.09 | 25.868
15.5 | 1.731 | 0.07259 | -0.09 | 23.851
16 | 1.697 | 0.07832 | -0.09 | 21.663
16.5 | 1.649 | 0.08512 | -0.09 | 19.377
17 | 1.595 | 0.09355 | -0.09 | 17.045
17.5 | 1.492 | 0.11896 | -0.084 | 12.542
18 | 1.317 | 0.17567 | -0.05 | 7.498
18.5 | 1.248 | 0.18694 | -0.046 | 6.677
19 | 1.176 | 0.20346 | -0.046 | 5.78

## 22. Re 250k Mach 0.25 (2)
BIGFOIL.COM POLAR EXPORT
NACA63-619 a=0.5
NACA63-619 a=0.5 |  |  |  | Cl Max: | 1.4218 | at alpha= | 11.5 | deg
XFOIL ncrit=9 |  |  |  | L/D Max: | 63.9336 | at alpha= | 8 | deg
Re: | 250000 |  |  | Cd Min: | 0.16756 | at alpha= | -16.5 | deg
Mach: | 0.25 |  |  | Cl=0 at alpha= | -3.9235 | deg
|  |  |  | @ Cl=0.1, Cd= | 0.015918
|  |  |  | @ Cl=0.4, Cd= | 0.016531
|  |  |  | @ Cl=0.6, Cd= | 0.016905
alpha (deg) | Cl | Cd | Cm | Cl/Cd
-16.5 | -0.3192 | 0.16756 | -0.0348 | -1.905
-16 | -0.3237 | 0.15854 | -0.041 | -2.0418
-15.5 | -0.3136 | 0.15178 | -0.0456 | -2.0661
-15 | -0.2781 | 0.14681 | -0.0452 | -1.8943
-14.5 | -0.2733 | 0.13884 | -0.0502 | -1.9685
-14 | -0.2985 | 0.12947 | -0.0594 | -2.3056
-13 | -0.5156 | 0.06347 | -0.0955 | -8.1235
-12.5 | -0.5635 | 0.05279 | -0.1022 | -10.6744
-12 | -0.6009 | 0.04541 | -0.1045 | -13.2328
-11.5 | -0.6308 | 0.04044 | -0.1032 | -15.5984
-11 | -0.6304 | 0.03648 | -0.0999 | -17.2807
-10.5 | -0.6057 | 0.03395 | -0.0981 | -17.8409
-10 | -0.5791 | 0.03097 | -0.0959 | -18.6987
-9.5 | -0.5452 | 0.02854 | -0.0937 | -19.103
-9 | -0.4997 | 0.02596 | -0.093 | -19.2488
-8.5 | -0.4529 | 0.02421 | -0.0919 | -18.7071
-8 | -0.4054 | 0.02288 | -0.0906 | -17.7185
-7.5 | -0.3588 | 0.02138 | -0.0897 | -16.782
-7 | -0.3118 | 0.02015 | -0.0883 | -15.4739
-6.5 | -0.264 | 0.01919 | -0.0872 | -13.7572
-6 | -0.2166 | 0.01809 | -0.0864 | -11.9735
-5.5 | -0.168 | 0.01688 | -0.0856 | -9.9526
-5 | -0.1201 | 0.01573 | -0.0851 | -7.6351
-4.5 | -0.0674 | 0.01532 | -0.0848 | -4.3995
-4 | -0.0088 | 0.01539 | -0.0847 | -0.5718
-3.5 | 0.0487 | 0.01573 | -0.0846 | 3.096
-3 | 0.1059 | 0.01594 | -0.0845 | 6.6437
-2.5 | 0.1659 | 0.01591 | -0.0846 | 10.4274
-2 | 0.2224 | 0.01617 | -0.0846 | 13.7539
-1.5 | 0.2799 | 0.0163 | -0.0847 | 17.1718
-1 | 0.3411 | 0.01619 | -0.0851 | 21.0686
-0.5 | 0.3949 | 0.01653 | -0.085 | 23.8899
0 | 0.4538 | 0.01654 | -0.0854 | 27.4365
0.5 | 0.5167 | 0.01643 | -0.0861 | 31.4486
1 | 0.566 | 0.01695 | -0.0855 | 33.3923
1.5 | 0.6267 | 0.01687 | -0.086 | 37.1488
2 | 0.6804 | 0.01722 | -0.0857 | 39.5122
2.5 | 0.7328 | 0.01749 | -0.0852 | 41.8982
3 | 0.7947 | 0.0173 | -0.0855 | 45.9364
3.5 | 0.8327 | 0.01807 | -0.0828 | 46.0819
4 | 0.8844 | 0.01792 | -0.081 | 49.3527
4.5 | 0.93 | 0.01827 | -0.0787 | 50.9031
5 | 1.0051 | 0.01866 | -0.0831 | 53.8639
5.5 | 1.078 | 0.01843 | -0.0855 | 58.4916
6 | 1.1079 | 0.01953 | -0.0824 | 56.7281
6.5 | 1.1841 | 0.01912 | -0.0848 | 61.9299
7 | 1.2069 | 0.02026 | -0.0805 | 59.5706
7.5 | 1.2602 | 0.02048 | -0.0798 | 61.5332
8 | 1.31 | 0.02049 | -0.0785 | 63.9336
8.5 | 1.3227 | 0.02138 | -0.0723 | 61.8662
9 | 1.3468 | 0.02222 | -0.0681 | 60.6121
9.5 | 1.3747 | 0.02319 | -0.0648 | 59.2799
10 | 1.3992 | 0.02448 | -0.0614 | 57.1569
10.5 | 1.4119 | 0.02652 | -0.0574 | 53.2391
11 | 1.416 | 0.02928 | -0.0532 | 48.3607
11.5 | 1.4218 | 0.03212 | -0.0496 | 44.2653
12 | 1.4191 | 0.03599 | -0.0461 | 39.4304
12.5 | 1.4128 | 0.04073 | -0.0431 | 34.687
13 | 1.4032 | 0.04618 | -0.0407 | 30.3854
13.5 | 1.391 | 0.05228 | -0.0387 | 26.6067
14 | 1.3772 | 0.05897 | -0.0374 | 23.3542
14.5 | 1.3638 | 0.06607 | -0.0367 | 20.6417
15 | 1.3513 | 0.07349 | -0.0366 | 18.3875
15.5 | 1.3394 | 0.0812 | -0.0371 | 16.4951
16 | 1.3303 | 0.08895 | -0.038 | 14.9556
16.5 | 1.3203 | 0.09707 | -0.0395 | 13.6015

## 23. Re 250k Mach 0.50 (1)
BIGFOIL.COM POLAR EXPORT
NACA63-619 a=0.5
NACA63-619 a=0.5 |  |  |  | Cl Max: | 1.679 | at alpha= | 10 | deg
JavaFoil+Calcfoil stall+Eppler ext transition |  |  |  | L/D Max: | 60.099 | at alpha= | 6.5 | deg
Re: | 250000 |  |  | Cd Min: | 0.01182 | at alpha= | -3 | deg
Mach: | 0.5 |  |  | Cl=0 at alpha= | -3.9514 | deg
|  |  |  | @ Cl=0.1, Cd= | 0.011835
|  |  |  | @ Cl=0.4, Cd= | 0.012178
|  |  |  | @ Cl=0.6, Cd= | 0.014415
alpha (deg) | Cl | Cd | Cm | Cl/Cd
-20 | -0.927 | 0.27498 | -0.036 | -3.372
-19.5 | -0.899 | 0.26794 | -0.037 | -3.355
-19 | -0.868 | 0.26 | -0.035 | -3.338
-18.5 | -0.839 | 0.24789 | -0.036 | -3.386
-18 | -0.811 | 0.24128 | -0.036 | -3.362
-17.5 | -0.783 | 0.24955 | -0.036 | -3.136
-17 | -0.752 | 0.23782 | -0.035 | -3.164
-16.5 | -0.724 | 0.22718 | -0.035 | -3.185
-16 | -0.695 | 0.21933 | -0.035 | -3.168
-15.5 | -0.666 | 0.21573 | -0.035 | -3.089
-15 | -0.638 | 0.20326 | -0.036 | -3.139
-14.5 | -0.608 | 0.19525 | -0.034 | -3.113
-14 | -0.579 | 0.18174 | -0.034 | -3.187
-13.5 | -0.551 | 0.17925 | -0.034 | -3.072
-13 | -0.522 | 0.17899 | -0.034 | -2.916
-12.5 | -0.493 | 0.17569 | -0.034 | -2.807
-12 | -0.464 | 0.15618 | -0.032 | -2.968
-11.5 | -0.435 | 0.14487 | -0.032 | -3.001
-11 | -0.406 | 0.14239 | -0.032 | -2.852
-10.5 | -0.377 | 0.11797 | -0.033 | -3.2
-10 | -0.35 | 0.08773 | -0.037 | -3.987
-9.5 | -0.389 | 0.08282 | -0.02 | -4.694
-9 | -0.476 | 0.06496 | -0.017 | -7.329
-8.5 | -0.464 | 0.05935 | -0.017 | -7.815
-8 | -0.487 | 0.03125 | -0.068 | -15.571
-7.5 | -0.449 | 0.02546 | -0.071 | -17.652
-7 | -0.396 | 0.02229 | -0.073 | -17.782
-6.5 | -0.338 | 0.01988 | -0.074 | -17.006
-6 | -0.276 | 0.01828 | -0.075 | -15.118
-5.5 | -0.212 | 0.01712 | -0.076 | -12.378
-5 | -0.145 | 0.01612 | -0.078 | -9.012
-4.5 | -0.077 | 0.01437 | -0.079 | -5.344
-4 | -0.007 | 0.01503 | -0.08 | -0.446
-3.5 | 0.065 | 0.01185 | -0.081 | 5.502
-3 | 0.137 | 0.01182 | -0.082 | 11.629
-2.5 | 0.21 | 0.01185 | -0.083 | 17.767
-2 | 0.283 | 0.0119 | -0.083 | 23.772
-1.5 | 0.355 | 0.01211 | -0.084 | 29.331
-1 | 0.428 | 0.01222 | -0.084 | 35.003
-0.5 | 0.5 | 0.01245 | -0.085 | 40.154
0 | 0.545 | 0.0141 | -0.086 | 38.67
0.5 | 0.613 | 0.01449 | -0.086 | 42.319
1 | 0.681 | 0.01488 | -0.087 | 45.783
1.5 | 0.749 | 0.0153 | -0.088 | 48.96
2 | 0.816 | 0.01587 | -0.088 | 51.451
2.5 | 0.883 | 0.01639 | -0.089 | 53.891
3 | 0.95 | 0.01702 | -0.089 | 55.826
3.5 | 1.017 | 0.01768 | -0.09 | 57.516
4 | 1.07 | 0.01843 | -0.09 | 58.067
4.5 | 1.134 | 0.01922 | -0.091 | 59.008
5 | 1.198 | 0.02018 | -0.091 | 59.349
5.5 | 1.261 | 0.02116 | -0.092 | 59.569
6 | 1.323 | 0.02219 | -0.092 | 59.622
6.5 | 1.383 | 0.02302 | -0.093 | 60.099
7 | 1.442 | 0.02433 | -0.093 | 59.269
7.5 | 1.498 | 0.02575 | -0.094 | 58.19
8 | 1.549 | 0.02745 | -0.094 | 56.437
8.5 | 1.594 | 0.02918 | -0.095 | 54.63
9 | 1.634 | 0.0314 | -0.095 | 52.042
9.5 | 1.666 | 0.03416 | -0.096 | 48.772
10 | 1.679 | 0.05335 | -0.096 | 31.47
10.5 | 1.673 | 0.05814 | -0.096 | 28.781
11 | 1.634 | 0.06382 | -0.096 | 25.606
11.5 | 1.521 | 0.07032 | -0.096 | 21.629
12 | 0.895 | 0.13159 | -0.032 | 6.8
12.5 | 0.922 | 0.15452 | -0.038 | 5.97
13 | 0.951 | 0.17025 | -0.045 | 5.584
13.5 | 0.978 | 0.17619 | -0.046 | 5.549
14 | 1.006 | 0.1881 | -0.05 | 5.349
14.5 | 1.033 | 0.19535 | -0.052 | 5.289
15 | 1.062 | 0.21393 | -0.055 | 4.964

## 24. Re 250k Mach 0.50 (2)
BIGFOIL.COM POLAR EXPORT
NACA63-619 a=0.5
NACA63-619 a=0.5 |  |  |  | Cl Max: | 0.4918 | at alpha= | 0.5 | deg
XFOIL ncrit=9 |  |  |  | L/D Max: | 22.3749 | at alpha= | 0.5 | deg
Re: | 250000 |  |  | Cd Min: | 0.2355 | at alpha= | -20 | deg
Mach: | 0.5 |  |  | Cl=0 at alpha= | -3.7573 | deg
|  |  |  | @ Cl=0.1, Cd= | 0.018591
|  |  |  | @ Cl=0.4, Cd= | 0.020954
|  |  |  | @ Cl=0.6, Cd= | 0.02198
alpha (deg) | Cl | Cd | Cm | Cl/Cd
-20 | -0.4472 | 0.2355 | -0.007 | -1.8989
-19 | -0.398 | 0.22092 | -0.0134 | -1.8016
-18.5 | -0.3779 | 0.21329 | -0.0184 | -1.7718
-18 | -0.3642 | 0.20524 | -0.0239 | -1.7745
-17.5 | -0.3348 | 0.1982 | -0.0269 | -1.6892
-17 | -0.3157 | 0.19063 | -0.0317 | -1.6561
-16.5 | -0.2975 | 0.18234 | -0.0367 | -1.6316
-16 | -0.2852 | 0.17534 | -0.0421 | -1.6266
-15.5 | -0.2535 | 0.16773 | -0.0447 | -1.5114
-15 | -0.2612 | 0.15944 | -0.0529 | -1.6382
-14.5 | -0.2426 | 0.15261 | -0.0571 | -1.5897
-14 | -0.2152 | 0.14606 | -0.0598 | -1.4734
-13.5 | -0.1848 | 0.13848 | -0.0615 | -1.3345
-13 | -0.1631 | 0.13183 | -0.0653 | -1.2372
-12.5 | -0.1737 | 0.12277 | -0.073 | -1.4148
-12 | -0.1744 | 0.10882 | -0.0793 | -1.6026
-11.5 | -0.1541 | 0.10211 | -0.0817 | -1.5092
-11 | -0.1587 | 0.09168 | -0.0879 | -1.731
-10.5 | -0.1898 | 0.07736 | -0.0968 | -2.4535
-10 | -0.2714 | 0.0579 | -0.1113 | -4.6874
-9.5 | -0.3178 | 0.04736 | -0.1186 | -6.7103
-9 | -0.344 | 0.04007 | -0.1226 | -8.585
-8.5 | -0.3587 | 0.03469 | -0.1227 | -10.3402
-8 | -0.3645 | 0.03107 | -0.1189 | -11.7316
-7.5 | -0.3469 | 0.02836 | -0.1151 | -12.232
-7 | -0.3087 | 0.02584 | -0.1119 | -11.9466
-6.5 | -0.2642 | 0.02418 | -0.109 | -10.9264
-6 | -0.22 | 0.02274 | -0.1061 | -9.6746
-5.5 | -0.1728 | 0.02126 | -0.103 | -8.1279
-5 | -0.1282 | 0.02043 | -0.1005 | -6.2751
-4.5 | -0.0789 | 0.01918 | -0.0984 | -4.1137
-4 | -0.025 | 0.01774 | -0.0969 | -1.4092
-3.5 | 0.0265 | 0.01833 | -0.0951 | 1.4457
-3 | 0.0951 | 0.0185 | -0.0944 | 5.1405
-2.5 | 0.147 | 0.01946 | -0.0924 | 7.554
-2 | 0.2117 | 0.01963 | -0.0918 | 10.7845
-1.5 | 0.269 | 0.0201 | -0.0905 | 13.3831
-1 | 0.32 | 0.02079 | -0.0885 | 15.392
-0.5 | 0.3946 | 0.0205 | -0.0893 | 19.2488
0 | 0.4159 | 0.02229 | -0.0845 | 18.6586
0.5 | 0.4918 | 0.02198 | -0.0854 | 22.3749

## 25. Re 500k Mach 0.00 (1)
BIGFOIL.COM POLAR EXPORT
NACA63-619 a=0.5
NACA63-619 a=0.5 |  |  |  | Cl Max: | 1.833 | at alpha= | 15 | deg
JavaFoil+Calcfoil stall+Eppler ext transition |  |  |  | L/D Max: | 94.5 | at alpha= | 7 | deg
Re: | 500000 |  |  | Cd Min: | 0.00817 | at alpha= | -2 | deg
Mach: | 0 |  |  | Cl=0 at alpha= | -3.9524 | deg
|  |  |  | @ Cl=0.1, Cd= | 0.0085092
|  |  |  | @ Cl=0.4, Cd= | 0.0088333
|  |  |  | @ Cl=0.6, Cd= | 0.009626
alpha (deg) | Cl | Cd | Cm | Cl/Cd
-20 | -0.765 | 0.18262 | -0.029 | -4.19
-19.5 | -0.779 | 0.17271 | -0.029 | -4.508
-19 | -0.792 | 0.16242 | -0.03 | -4.874
-18.5 | -0.801 | 0.15835 | -0.03 | -5.061
-18 | -0.81 | 0.14936 | -0.031 | -5.424
-17.5 | -0.817 | 0.14199 | -0.031 | -5.756
-17 | -0.824 | 0.13213 | -0.033 | -6.233
-16.5 | -0.826 | 0.12488 | -0.034 | -6.616
-16 | -0.827 | 0.11718 | -0.035 | -7.054
-15.5 | -0.824 | 0.10982 | -0.036 | -7.507
-15 | -0.802 | 0.10807 | -0.016 | -7.42
-14.5 | -0.81 | 0.09751 | -0.037 | -8.307
-14 | -0.8 | 0.08973 | -0.039 | -8.918
-13.5 | -0.795 | 0.07693 | -0.043 | -10.334
-13 | -0.799 | 0.05897 | -0.049 | -13.542
-12.5 | -0.796 | 0.04513 | -0.053 | -17.633
-12 | -0.774 | 0.04006 | -0.054 | -19.315
-11.5 | -0.751 | 0.03399 | -0.056 | -22.091
-11 | -0.73 | 0.02699 | -0.058 | -27.042
-10.5 | -0.698 | 0.02344 | -0.06 | -29.762
-10 | -0.661 | 0.02057 | -0.061 | -32.146
-9.5 | -0.62 | 0.01929 | -0.062 | -32.17
-9 | -0.576 | 0.01762 | -0.064 | -32.694
-8.5 | -0.529 | 0.01613 | -0.065 | -32.765
-8 | -0.478 | 0.01499 | -0.066 | -31.911
-7.5 | -0.427 | 0.01288 | -0.068 | -33.136
-7 | -0.374 | 0.01246 | -0.069 | -30.044
-6.5 | -0.314 | 0.0121 | -0.07 | -25.957
-6 | -0.253 | 0.01165 | -0.071 | -21.741
-5.5 | -0.192 | 0.01131 | -0.071 | -16.97
-5 | -0.13 | 0.01111 | -0.072 | -11.722
-4.5 | -0.068 | 0.00867 | -0.073 | -7.863
-4 | -0.006 | 0.00859 | -0.073 | -0.685
-3.5 | 0.057 | 0.00853 | -0.074 | 6.633
-3 | 0.119 | 0.0085 | -0.074 | 14.026
-2.5 | 0.182 | 0.00856 | -0.075 | 21.303
-2 | 0.245 | 0.00817 | -0.075 | 29.972
-1.5 | 0.308 | 0.00871 | -0.075 | 35.34
-1 | 0.37 | 0.0088 | -0.076 | 42.07
-0.5 | 0.433 | 0.00887 | -0.076 | 48.798
0 | 0.486 | 0.00922 | -0.077 | 52.713
0.5 | 0.546 | 0.00941 | -0.077 | 58.088
1 | 0.606 | 0.00965 | -0.078 | 62.839
1.5 | 0.666 | 0.00987 | -0.078 | 67.536
2 | 0.726 | 0.01012 | -0.079 | 71.719
2.5 | 0.785 | 0.01034 | -0.079 | 75.908
3 | 0.844 | 0.01066 | -0.08 | 79.252
3.5 | 0.903 | 0.01097 | -0.08 | 82.318
4 | 0.955 | 0.01134 | -0.081 | 84.174
4.5 | 1.012 | 0.01171 | -0.081 | 86.472
5 | 1.069 | 0.01213 | -0.082 | 88.138
5.5 | 1.126 | 0.01215 | -0.082 | 92.684
6 | 1.182 | 0.01261 | -0.083 | 93.743
6.5 | 1.238 | 0.0131 | -0.083 | 94.456
7 | 1.292 | 0.01368 | -0.083 | 94.5
7.5 | 1.346 | 0.0143 | -0.084 | 94.116
8 | 1.398 | 0.01495 | -0.084 | 93.473
8.5 | 1.448 | 0.0155 | -0.085 | 93.368
9 | 1.496 | 0.01636 | -0.085 | 91.452
9.5 | 1.543 | 0.01731 | -0.086 | 89.126
10 | 1.588 | 0.01833 | -0.086 | 86.593
10.5 | 1.629 | 0.0196 | -0.086 | 83.13
11 | 1.668 | 0.02113 | -0.087 | 78.957
11.5 | 1.689 | 0.03487 | -0.086 | 48.44
12 | 1.722 | 0.03693 | -0.087 | 46.632
12.5 | 1.751 | 0.03909 | -0.087 | 44.784
13 | 1.775 | 0.04118 | -0.087 | 43.104
13.5 | 1.796 | 0.04361 | -0.088 | 41.179
14 | 1.813 | 0.04609 | -0.088 | 39.324
14.5 | 1.825 | 0.04867 | -0.088 | 37.502
15 | 1.833 | 0.05149 | -0.089 | 35.588
15.5 | 1.833 | 0.0543 | -0.089 | 33.766
16 | 1.83 | 0.05751 | -0.089 | 31.815
16.5 | 1.821 | 0.06115 | -0.089 | 29.786
17 | 1.809 | 0.06463 | -0.09 | 27.985
17.5 | 1.791 | 0.06874 | -0.09 | 26.06
18 | 1.767 | 0.07261 | -0.09 | 24.329
18.5 | 1.737 | 0.07725 | -0.09 | 22.481
19 | 1.703 | 0.08225 | -0.09 | 20.701
19.5 | 1.664 | 0.08883 | -0.09 | 18.731
20 | 1.623 | 0.09504 | -0.09 | 17.08

## 26. Re 500k Mach 0.00 (2)
BIGFOIL.COM POLAR EXPORT
NACA63-619 a=0.5
NACA63-619 a=0.5 |  |  |  | Cl Max: | 1.4572 | at alpha= | 11 | deg
XFOIL ncrit=9 |  |  |  | L/D Max: | 110.488 | at alpha= | 7.5 | deg
Re: | 500000 |  |  | Cd Min: | 0.11353 | at alpha= | -19.5 | deg
Mach: | 0 |  |  | Cl=0 at alpha= | -3.9615 | deg
|  |  |  | @ Cl=0.1, Cd= | 0.010053
|  |  |  | @ Cl=0.4, Cd= | 0.010102
|  |  |  | @ Cl=0.6, Cd= | 0.010166
alpha (deg) | Cl | Cd | Cm | Cl/Cd
-19.5 | -0.7783 | 0.11353 | -0.0458 | -6.8555
-18.5 | -0.8167 | 0.08825 | -0.0643 | -9.2544
-18 | -0.8419 | 0.07666 | -0.0717 | -10.9823
-17.5 | -0.8612 | 0.06683 | -0.0778 | -12.8864
-17 | -0.863 | 0.0604 | -0.0813 | -14.2881
-16.5 | -0.8609 | 0.0547 | -0.0845 | -15.7386
-16 | -0.859 | 0.04939 | -0.0873 | -17.3922
-15.5 | -0.8577 | 0.04426 | -0.0898 | -19.3787
-15 | -0.853 | 0.03986 | -0.0914 | -21.3999
-14.5 | -0.8411 | 0.03626 | -0.0919 | -23.1964
-14 | -0.8247 | 0.03339 | -0.0925 | -24.699
-13.5 | -0.8081 | 0.03065 | -0.0923 | -26.3654
-13 | -0.7906 | 0.0284 | -0.0917 | -27.838
-12.5 | -0.7702 | 0.02611 | -0.0902 | -29.4983
-12 | -0.7472 | 0.02424 | -0.0883 | -30.8251
-11.5 | -0.7243 | 0.02289 | -0.0854 | -31.6426
-11 | -0.6928 | 0.02179 | -0.0831 | -31.7944
-10.5 | -0.6544 | 0.02063 | -0.0818 | -31.7208
-10 | -0.6154 | 0.01938 | -0.0804 | -31.7544
-9.5 | -0.5709 | 0.01848 | -0.0796 | -30.8929
-9 | -0.5264 | 0.01737 | -0.0787 | -30.3051
-8.5 | -0.4792 | 0.01649 | -0.0781 | -29.06
-8 | -0.4295 | 0.01574 | -0.0777 | -27.2872
-7.5 | -0.3806 | 0.01476 | -0.0774 | -25.7859
-7 | -0.329 | 0.01401 | -0.0772 | -23.4832
-6.5 | -0.2761 | 0.01337 | -0.0773 | -20.6507
-6 | -0.2226 | 0.01263 | -0.0775 | -17.6247
-5.5 | -0.1688 | 0.01191 | -0.0778 | -14.173
-5 | -0.1154 | 0.01117 | -0.0781 | -10.3312
-4.5 | -0.0614 | 0.01035 | -0.0786 | -5.9324
-4 | -0.0045 | 0.01004 | -0.0791 | -0.44821
-3.5 | 0.0539 | 0.01003 | -0.0797 | 5.3739
-3 | 0.1127 | 0.01006 | -0.0804 | 11.2028
-2.5 | 0.1715 | 0.01006 | -0.081 | 17.0477
-2 | 0.2305 | 0.01007 | -0.0817 | 22.8898
-1.5 | 0.2891 | 0.01013 | -0.0824 | 28.539
-1 | 0.3476 | 0.01012 | -0.0831 | 34.3478
-0.5 | 0.4064 | 0.0101 | -0.0838 | 40.2376
0 | 0.4646 | 0.01014 | -0.0845 | 45.8185
0.5 | 0.5229 | 0.01012 | -0.0852 | 51.67
1 | 0.5814 | 0.01014 | -0.0859 | 57.3373
1.5 | 0.6391 | 0.01022 | -0.0866 | 62.5342
2 | 0.6965 | 0.01022 | -0.0872 | 68.1507
2.5 | 0.754 | 0.01026 | -0.0878 | 73.4893
3 | 0.8099 | 0.01033 | -0.0881 | 78.4027
3.5 | 0.8656 | 0.01036 | -0.0884 | 83.5521
4 | 0.9208 | 0.01049 | -0.0885 | 87.7788
4.5 | 0.9728 | 0.01054 | -0.088 | 92.296
5 | 1.0242 | 0.01061 | -0.0872 | 96.5316
5.5 | 1.0694 | 0.01065 | -0.0852 | 100.4131
6 | 1.1391 | 0.01079 | -0.0885 | 105.57
6.5 | 1.1908 | 0.01107 | -0.0885 | 107.57
7 | 1.243 | 0.01138 | -0.0885 | 109.2267
7.5 | 1.2894 | 0.01167 | -0.0876 | 110.4884
8 | 1.3327 | 0.01208 | -0.0861 | 110.3228
8.5 | 1.3732 | 0.01259 | -0.0843 | 109.0707
9 | 1.403 | 0.0132 | -0.0806 | 106.2879
9.5 | 1.4242 | 0.01413 | -0.0761 | 100.7926
10 | 1.4391 | 0.01553 | -0.0714 | 92.6658
10.5 | 1.4488 | 0.01752 | -0.0668 | 82.6941
11 | 1.4572 | 0.01994 | -0.0627 | 73.0792
11.5 | 1.4565 | 0.02316 | -0.0583 | 62.8886
12 | 1.4488 | 0.02716 | -0.0539 | 53.3432
12.5 | 1.4371 | 0.03192 | -0.0501 | 45.0219
13 | 1.4242 | 0.03725 | -0.0469 | 38.2336
13.5 | 1.4145 | 0.0427 | -0.0444 | 33.1265
14 | 1.405 | 0.04851 | -0.0426 | 28.9631
14.5 | 1.3977 | 0.05443 | -0.0413 | 25.6789
15 | 1.3931 | 0.06035 | -0.0405 | 23.0837
15.5 | 1.3923 | 0.06614 | -0.0402 | 21.0508
16 | 1.3899 | 0.07232 | -0.0403 | 19.2188

## 27. Re 500k Mach 0.10 (1)
BIGFOIL.COM POLAR EXPORT
NACA63-619 a=0.5
NACA63-619 a=0.5 |  |  |  | Cl Max: | 1.826 | at alpha= | 15 | deg
JavaFoil+Calcfoil stall+Eppler ext transition |  |  |  | L/D Max: | 93.932 | at alpha= | 6.5 | deg
Re: | 500000 |  |  | Cd Min: | 0.0082 | at alpha= | -2 | deg
Mach: | 0.1 |  |  | Cl=0 at alpha= | -3.9524 | deg
|  |  |  | @ Cl=0.1, Cd= | 0.0085322
|  |  |  | @ Cl=0.4, Cd= | 0.0088511
|  |  |  | @ Cl=0.6, Cd= | 0.0096625
alpha (deg) | Cl | Cd | Cm | Cl/Cd
-20 | -0.72 | 0.18519 | -0.029 | -3.888
-19.5 | -0.737 | 0.17848 | -0.029 | -4.129
-19 | -0.753 | 0.16667 | -0.03 | -4.519
-18.5 | -0.767 | 0.1604 | -0.03 | -4.779
-18 | -0.779 | 0.1526 | -0.031 | -5.104
-17.5 | -0.791 | 0.14167 | -0.032 | -5.58
-17 | -0.799 | 0.1347 | -0.033 | -5.929
-16.5 | -0.804 | 0.12711 | -0.033 | -6.328
-16 | -0.807 | 0.11951 | -0.034 | -6.756
-15.5 | -0.808 | 0.11213 | -0.035 | -7.205
-15 | -0.79 | 0.10893 | -0.015 | -7.25
-14.5 | -0.782 | 0.10355 | -0.016 | -7.555
-14 | -0.79 | 0.09226 | -0.038 | -8.561
-13.5 | -0.783 | 0.08124 | -0.042 | -9.643
-13 | -0.781 | 0.06716 | -0.046 | -11.622
-12.5 | -0.787 | 0.04855 | -0.052 | -16.202
-12 | -0.768 | 0.04223 | -0.054 | -18.191
-11.5 | -0.747 | 0.03552 | -0.056 | -21.037
-11 | -0.728 | 0.02804 | -0.058 | -25.946
-10.5 | -0.697 | 0.02402 | -0.06 | -29.03
-10 | -0.661 | 0.02111 | -0.061 | -31.324
-9.5 | -0.621 | 0.0197 | -0.063 | -31.532
-9 | -0.577 | 0.01777 | -0.064 | -32.489
-8.5 | -0.53 | 0.01636 | -0.065 | -32.386
-8 | -0.48 | 0.01517 | -0.066 | -31.621
-7.5 | -0.428 | 0.01301 | -0.068 | -32.908
-7 | -0.372 | 0.01315 | -0.069 | -28.324
-6.5 | -0.316 | 0.01214 | -0.07 | -25.991
-6 | -0.254 | 0.01169 | -0.071 | -21.773
-5.5 | -0.193 | 0.01132 | -0.072 | -17.028
-5 | -0.131 | 0.01116 | -0.072 | -11.727
-4.5 | -0.069 | 0.00869 | -0.073 | -7.885
-4 | -0.006 | 0.00861 | -0.074 | -0.687
-3.5 | 0.057 | 0.00858 | -0.074 | 6.624
-3 | 0.12 | 0.00851 | -0.075 | 14.081
-2.5 | 0.183 | 0.00857 | -0.075 | 21.384
-2 | 0.246 | 0.0082 | -0.075 | 30.021
-1.5 | 0.309 | 0.00873 | -0.076 | 35.408
-1 | 0.372 | 0.00882 | -0.076 | 42.193
-0.5 | 0.435 | 0.00889 | -0.077 | 48.923
0 | 0.488 | 0.00926 | -0.077 | 52.719
0.5 | 0.549 | 0.00945 | -0.078 | 58.057
1 | 0.609 | 0.0097 | -0.078 | 62.784
1.5 | 0.669 | 0.00992 | -0.079 | 67.483
2 | 0.729 | 0.01018 | -0.079 | 71.647
2.5 | 0.789 | 0.01041 | -0.08 | 75.799
3 | 0.848 | 0.01073 | -0.08 | 79.057
3.5 | 0.907 | 0.01105 | -0.081 | 82.135
4 | 0.959 | 0.01143 | -0.081 | 83.911
4.5 | 1.017 | 0.0118 | -0.081 | 86.168
5 | 1.074 | 0.01223 | -0.082 | 87.786
5.5 | 1.131 | 0.01226 | -0.082 | 92.245
6 | 1.187 | 0.01274 | -0.083 | 93.238
6.5 | 1.243 | 0.01323 | -0.083 | 93.932
7 | 1.298 | 0.01382 | -0.084 | 93.927
7.5 | 1.352 | 0.01444 | -0.084 | 93.64
8 | 1.404 | 0.01512 | -0.085 | 92.809
8.5 | 1.453 | 0.01577 | -0.085 | 92.141
9 | 1.502 | 0.01657 | -0.086 | 90.614
9.5 | 1.549 | 0.01753 | -0.086 | 88.341
10 | 1.593 | 0.01862 | -0.086 | 85.589
10.5 | 1.634 | 0.01986 | -0.087 | 82.278
11 | 1.673 | 0.02153 | -0.087 | 77.686
11.5 | 1.693 | 0.03542 | -0.087 | 47.807
12 | 1.726 | 0.03749 | -0.087 | 46.038
12.5 | 1.754 | 0.03973 | -0.087 | 44.137
13 | 1.777 | 0.04197 | -0.088 | 42.332
13.5 | 1.796 | 0.04427 | -0.088 | 40.562
14 | 1.811 | 0.04694 | -0.088 | 38.574
14.5 | 1.821 | 0.04953 | -0.089 | 36.77
15 | 1.826 | 0.05246 | -0.089 | 34.813
15.5 | 1.824 | 0.05566 | -0.089 | 32.775
16 | 1.817 | 0.05892 | -0.09 | 30.844
16.5 | 1.805 | 0.06252 | -0.09 | 28.879
17 | 1.788 | 0.06647 | -0.09 | 26.907
17.5 | 1.767 | 0.07085 | -0.09 | 24.937
18 | 1.737 | 0.07462 | -0.09 | 23.285
18.5 | 1.702 | 0.07952 | -0.09 | 21.405
19 | 1.662 | 0.0854 | -0.09 | 19.463
19.5 | 1.619 | 0.09173 | -0.09 | 17.645
20 | 1.571 | 0.09923 | -0.09 | 15.836

## 28. Re 500k Mach 0.10 (2)
BIGFOIL.COM POLAR EXPORT
NACA63-619 a=0.5
NACA63-619 a=0.5 |  |  |  | Cl Max: | 1.4558 | at alpha= | 11 | deg
XFOIL ncrit=9 |  |  |  | L/D Max: | 109.653 | at alpha= | 7.5 | deg
Re: | 500000 |  |  | Cd Min: | 0.13282 | at alpha= | 20 | deg
Mach: | 0.1 |  |  | Cl=0 at alpha= | -3.9619 | deg
|  |  |  | @ Cl=0.1, Cd= | 0.010098
|  |  |  | @ Cl=0.4, Cd= | 0.010153
|  |  |  | @ Cl=0.6, Cd= | 0.010233
alpha (deg) | Cl | Cd | Cm | Cl/Cd
-18.5 | -0.765 | 0.09919 | -0.0579 | -7.7125
-18 | -0.8 | 0.08507 | -0.0671 | -9.404
-17.5 | -0.8274 | 0.07327 | -0.0746 | -11.2925
-17 | -0.8409 | 0.06454 | -0.0799 | -13.0291
-16.5 | -0.8405 | 0.05829 | -0.0836 | -14.4193
-16 | -0.8385 | 0.05267 | -0.0868 | -15.9199
-15.5 | -0.8392 | 0.04706 | -0.0898 | -17.8326
-15 | -0.8374 | 0.04212 | -0.0918 | -19.8813
-14.5 | -0.8304 | 0.03795 | -0.0928 | -21.8814
-14 | -0.8149 | 0.03484 | -0.0936 | -23.3898
-13.5 | -0.7996 | 0.03187 | -0.0936 | -25.0894
-13 | -0.7831 | 0.02935 | -0.0933 | -26.6814
-12.5 | -0.7645 | 0.02703 | -0.092 | -28.2834
-12 | -0.7417 | 0.02488 | -0.0902 | -29.8111
-11.5 | -0.7186 | 0.02334 | -0.0877 | -30.7883
-11 | -0.6915 | 0.02218 | -0.0848 | -31.1767
-10.5 | -0.6525 | 0.02124 | -0.0834 | -30.7203
-10 | -0.6161 | 0.01968 | -0.0817 | -31.3059
-9.5 | -0.5721 | 0.01872 | -0.0808 | -30.5609
-9 | -0.5269 | 0.01767 | -0.0799 | -29.8189
-8.5 | -0.4809 | 0.01668 | -0.0791 | -28.8309
-8 | -0.4305 | 0.01595 | -0.0787 | -26.9906
-7.5 | -0.3823 | 0.01488 | -0.0782 | -25.6922
-7 | -0.3304 | 0.01415 | -0.078 | -23.3498
-6.5 | -0.2773 | 0.01349 | -0.078 | -20.556
-6 | -0.2235 | 0.01275 | -0.0781 | -17.5294
-5.5 | -0.1696 | 0.012 | -0.0783 | -14.1333
-5 | -0.1157 | 0.01128 | -0.0787 | -10.2571
-4.5 | -0.0616 | 0.01042 | -0.0791 | -5.9117
-4 | -0.0045 | 0.01008 | -0.0796 | -0.44643
-3 | 0.1135 | 0.0101 | -0.0809 | 11.2376
-2.5 | 0.1726 | 0.01009 | -0.0815 | 17.106
-2 | 0.232 | 0.01013 | -0.0822 | 22.9023
-1.5 | 0.2909 | 0.01018 | -0.0829 | 28.5756
-1 | 0.3499 | 0.01017 | -0.0836 | 34.4051
-0.5 | 0.4089 | 0.01015 | -0.0843 | 40.2857
0 | 0.4674 | 0.01018 | -0.085 | 45.9136
0.5 | 0.5261 | 0.01017 | -0.0857 | 51.7306
1 | 0.5851 | 0.01022 | -0.0864 | 57.2505
1.5 | 0.6429 | 0.01027 | -0.087 | 62.5998
2 | 0.7008 | 0.01028 | -0.0876 | 68.1712
2.5 | 0.7589 | 0.01037 | -0.0882 | 73.1823
3 | 0.8147 | 0.0104 | -0.0885 | 78.3365
3.5 | 0.8709 | 0.01042 | -0.0888 | 83.5797
4.5 | 0.9787 | 0.01062 | -0.0884 | 92.1563
5 | 1.0311 | 0.01074 | -0.0877 | 96.0056
5.5 | 1.0755 | 0.01074 | -0.0855 | 100.1397
6 | 1.1458 | 0.01091 | -0.0888 | 105.0229
6.5 | 1.197 | 0.01118 | -0.0886 | 107.0662
7 | 1.2488 | 0.0115 | -0.0884 | 108.5913
7.5 | 1.2961 | 0.01182 | -0.0875 | 109.6531
8 | 1.3381 | 0.01224 | -0.0857 | 109.3219
8.5 | 1.3767 | 0.01277 | -0.0835 | 107.8074
9 | 1.4032 | 0.01345 | -0.0792 | 104.3271
9.5 | 1.4251 | 0.01445 | -0.0749 | 98.6228
10 | 1.4398 | 0.01596 | -0.0703 | 90.213
10.5 | 1.4475 | 0.01813 | -0.0656 | 79.84
11 | 1.4558 | 0.02065 | -0.0615 | 70.4988
11.5 | 1.4548 | 0.02398 | -0.0572 | 60.6672
12 | 1.4456 | 0.02819 | -0.0529 | 51.2806
12.5 | 1.4325 | 0.03318 | -0.0491 | 43.1736
13 | 1.4186 | 0.03871 | -0.046 | 36.6469
13.5 | 1.4084 | 0.04433 | -0.0436 | 31.7708
14 | 1.3991 | 0.05023 | -0.0419 | 27.8539
14.5 | 1.393 | 0.05614 | -0.0408 | 24.813
15 | 1.3873 | 0.06229 | -0.0401 | 22.2716
15.5 | 1.3865 | 0.0682 | -0.0399 | 20.3299
16.5 | 1.3817 | 0.08105 | -0.0405 | 17.0475
17 | 1.3766 | 0.08816 | -0.0415 | 15.6148
17.5 | 1.3731 | 0.0953 | -0.0427 | 14.4082
18 | 1.3691 | 0.10268 | -0.0444 | 13.3337
18.5 | 1.3664 | 0.11006 | -0.0463 | 12.415
19 | 1.3602 | 0.11805 | -0.0488 | 11.5222
19.5 | 1.3633 | 0.12478 | -0.0512 | 10.9256
20 | 1.358 | 0.13282 | -0.0543 | 10.2244

## 29. Re 500k Mach 0.25 (1)
BIGFOIL.COM POLAR EXPORT
NACA63-619 a=0.5
NACA63-619 a=0.5 |  |  |  | Cl Max: | 1.785 | at alpha= | 14 | deg
JavaFoil+Calcfoil stall+Eppler ext transition |  |  |  | L/D Max: | 91.046 | at alpha= | 6.5 | deg
Re: | 500000 |  |  | Cd Min: | 0.00804 | at alpha= | -2.5 | deg
Mach: | 0.25 |  |  | Cl=0 at alpha= | -3.9531 | deg
|  |  |  | @ Cl=0.1, Cd= | 0.0086852
|  |  |  | @ Cl=0.4, Cd= | 0.0090022
|  |  |  | @ Cl=0.6, Cd= | 0.0098932
alpha (deg) | Cl | Cd | Cm | Cl/Cd
-16.5 | -0.614 | 0.14104 | -0.032 | -4.352
-16 | -0.644 | 0.13202 | -0.032 | -4.88
-15.5 | -0.67 | 0.12389 | -0.033 | -5.41
-15 | -0.69 | 0.11648 | -0.034 | -5.927
-14.5 | -0.696 | 0.1112 | -0.016 | -6.256
-14 | -0.704 | 0.10303 | -0.016 | -6.829
-13.5 | -0.706 | 0.09463 | -0.017 | -7.457
-13 | -0.702 | 0.08888 | -0.017 | -7.895
-12.5 | -0.692 | 0.08459 | -0.016 | -8.181
-12 | -0.677 | 0.07927 | -0.018 | -8.539
-11.5 | -0.718 | 0.04625 | -0.054 | -15.517
-11 | -0.708 | 0.03541 | -0.058 | -19.998
-10.5 | -0.686 | 0.0294 | -0.06 | -23.323
-10 | -0.659 | 0.02425 | -0.062 | -27.166
-9.5 | -0.621 | 0.0225 | -0.063 | -27.616
-9 | -0.582 | 0.01963 | -0.065 | -29.63
-8.5 | -0.536 | 0.01776 | -0.066 | -30.178
-8 | -0.486 | 0.01625 | -0.068 | -29.926
-7.5 | -0.433 | 0.01511 | -0.069 | -28.677
-7 | -0.378 | 0.01295 | -0.07 | -29.211
-6.5 | -0.32 | 0.01309 | -0.072 | -24.483
-6 | -0.261 | 0.0119 | -0.073 | -21.932
-5.5 | -0.198 | 0.01157 | -0.074 | -17.098
-5 | -0.134 | 0.01139 | -0.074 | -11.79
-4.5 | -0.07 | 0.01114 | -0.075 | -6.314
-4 | -0.006 | 0.00875 | -0.076 | -0.694
-3.5 | 0.058 | 0.00864 | -0.076 | 6.761
-3 | 0.123 | 0.00871 | -0.076 | 14.134
-2.5 | 0.188 | 0.00804 | -0.077 | 23.425
-2 | 0.253 | 0.00883 | -0.077 | 28.644
-1.5 | 0.318 | 0.00888 | -0.077 | 35.77
-1 | 0.382 | 0.00898 | -0.078 | 42.583
-0.5 | 0.447 | 0.00906 | -0.078 | 49.329
0 | 0.5 | 0.00953 | -0.079 | 52.449
0.5 | 0.562 | 0.00974 | -0.079 | 57.708
1 | 0.624 | 0.00999 | -0.08 | 62.488
1.5 | 0.686 | 0.01025 | -0.08 | 66.88
2 | 0.747 | 0.0105 | -0.081 | 71.128
2.5 | 0.808 | 0.0108 | -0.081 | 74.836
3 | 0.869 | 0.01112 | -0.082 | 78.185
3.5 | 0.93 | 0.01149 | -0.082 | 80.913
4 | 0.982 | 0.0119 | -0.083 | 82.553
4.5 | 1.041 | 0.01233 | -0.083 | 84.425
5 | 1.1 | 0.0128 | -0.084 | 85.946
5.5 | 1.158 | 0.01324 | -0.084 | 87.456
6 | 1.216 | 0.01339 | -0.085 | 90.764
6.5 | 1.273 | 0.01398 | -0.085 | 91.046
7 | 1.329 | 0.01464 | -0.086 | 90.768
7.5 | 1.383 | 0.01534 | -0.086 | 90.179
8 | 1.435 | 0.01606 | -0.087 | 89.34
8.5 | 1.485 | 0.01686 | -0.087 | 88.116
9 | 1.533 | 0.01775 | -0.088 | 86.372
9.5 | 1.579 | 0.01881 | -0.088 | 83.948
10 | 1.623 | 0.02012 | -0.089 | 80.674
10.5 | 1.662 | 0.02157 | -0.089 | 77.043
11 | 1.682 | 0.03626 | -0.088 | 46.396
11.5 | 1.714 | 0.03848 | -0.089 | 44.548
12 | 1.741 | 0.04107 | -0.089 | 42.405
12.5 | 1.762 | 0.04344 | -0.089 | 40.555
13 | 1.776 | 0.04618 | -0.09 | 38.457
13.5 | 1.784 | 0.04909 | -0.09 | 36.338
14 | 1.785 | 0.05209 | -0.09 | 34.272
14.5 | 1.78 | 0.05546 | -0.091 | 32.093
15 | 1.766 | 0.05914 | -0.091 | 29.857
15.5 | 1.741 | 0.06328 | -0.091 | 27.508
16 | 1.707 | 0.0678 | -0.091 | 25.172
16.5 | 1.665 | 0.07286 | -0.091 | 22.847
17 | 1.614 | 0.07844 | -0.091 | 20.58
17.5 | 1.555 | 0.0853 | -0.091 | 18.23
18 | 1.481 | 0.09303 | -0.091 | 15.915
18.5 | 1.381 | 0.11062 | -0.088 | 12.481
19 | 1.248 | 0.14606 | -0.08 | 8.547

## 30. Re 500k Mach 0.25 (2)
BIGFOIL.COM POLAR EXPORT
NACA63-619 a=0.5
NACA63-619 a=0.5 |  |  |  | Cl Max: | 1.4435 | at alpha= | 10.5 | deg
XFOIL ncrit=9 |  |  |  | L/D Max: | 104.673 | at alpha= | 7 | deg
Re: | 500000 |  |  | Cd Min: | 0.19783 | at alpha= | -19 | deg
Mach: | 0.25 |  |  | Cl=0 at alpha= | -3.962 | deg
|  |  |  | @ Cl=0.1, Cd= | 0.01028
|  |  |  | @ Cl=0.4, Cd= | 0.010431
|  |  |  | @ Cl=0.6, Cd= | 0.010545
alpha (deg) | Cl | Cd | Cm | Cl/Cd
-19 | -0.4229 | 0.19783 | -0.01 | -2.1377
-18.5 | -0.4053 | 0.19117 | -0.0137 | -2.1201
-18 | -0.394 | 0.18224 | -0.0182 | -2.162
-17.5 | -0.3917 | 0.17071 | -0.0236 | -2.2945
-16.5 | -0.409 | 0.14336 | -0.0373 | -2.853
-16 | -0.6593 | 0.08313 | -0.0726 | -7.931
-15.5 | -0.69 | 0.07044 | -0.0815 | -9.7956
-15 | -0.7167 | 0.05988 | -0.0883 | -11.9689
-14.5 | -0.7355 | 0.05147 | -0.0933 | -14.2899
-14 | -0.7386 | 0.04558 | -0.0963 | -16.2045
-13.5 | -0.7352 | 0.04069 | -0.098 | -18.0683
-13 | -0.7267 | 0.0366 | -0.0995 | -19.8552
-12.5 | -0.7193 | 0.03277 | -0.0998 | -21.95
-12 | -0.7068 | 0.02939 | -0.0992 | -24.049
-11.5 | -0.6871 | 0.02687 | -0.0978 | -25.5713
-11 | -0.6648 | 0.02478 | -0.0959 | -26.8281
-10.5 | -0.6426 | 0.02321 | -0.0926 | -27.6863
-10 | -0.6132 | 0.02161 | -0.0897 | -28.3758
-9.5 | -0.5743 | 0.02025 | -0.0879 | -28.3605
-9 | -0.5299 | 0.01918 | -0.0863 | -27.6277
-8.5 | -0.4871 | 0.01783 | -0.0848 | -27.3191
-8 | -0.4386 | 0.01681 | -0.0838 | -26.0916
-7.5 | -0.3897 | 0.01573 | -0.0827 | -24.7743
-7 | -0.3377 | 0.01493 | -0.0821 | -22.6189
-6.5 | -0.284 | 0.01408 | -0.0818 | -20.1705
-6 | -0.2286 | 0.01336 | -0.0817 | -17.1108
-5.5 | -0.1737 | 0.01262 | -0.0816 | -13.7639
-5 | -0.1176 | 0.01181 | -0.0818 | -9.9577
-4.5 | -0.0621 | 0.01091 | -0.0821 | -5.692
-4 | -0.0046 | 0.01036 | -0.0824 | -0.44402
-3.5 | 0.0559 | 0.01028 | -0.083 | 5.4377
-3 | 0.1171 | 0.01028 | -0.0836 | 11.3911
-2.5 | 0.1788 | 0.01036 | -0.0842 | 17.2587
-2 | 0.2398 | 0.01041 | -0.0848 | 23.0355
-1.5 | 0.3008 | 0.0104 | -0.0855 | 28.9231
-1 | 0.3618 | 0.0104 | -0.0861 | 34.7885
-0.5 | 0.4224 | 0.01045 | -0.0868 | 40.4211
0 | 0.4831 | 0.01045 | -0.0875 | 46.2297
0.5 | 0.5442 | 0.01048 | -0.0882 | 51.9275
1 | 0.604 | 0.01055 | -0.0888 | 57.2512
1.5 | 0.6639 | 0.01056 | -0.0894 | 62.8693
2 | 0.7246 | 0.01066 | -0.0901 | 67.9737
2.5 | 0.7827 | 0.01074 | -0.0904 | 72.8771
3 | 0.8416 | 0.01077 | -0.0908 | 78.143
3.5 | 0.8994 | 0.0109 | -0.091 | 82.5138
4 | 0.9552 | 0.011 | -0.0907 | 86.8364
4.5 | 1.012 | 0.01112 | -0.0905 | 91.0072
5 | 1.0617 | 0.01124 | -0.089 | 94.4573
5.5 | 1.1106 | 0.01129 | -0.087 | 98.3702
6 | 1.1762 | 0.0115 | -0.0889 | 102.2783
6.5 | 1.2318 | 0.01183 | -0.0889 | 104.1251
7 | 1.2791 | 0.01222 | -0.0875 | 104.6727
7.5 | 1.3223 | 0.01267 | -0.0854 | 104.3646
8 | 1.3557 | 0.01322 | -0.0817 | 102.5492
8.5 | 1.3837 | 0.01402 | -0.0774 | 98.6947
9 | 1.4057 | 0.01519 | -0.073 | 92.5411
9.5 | 1.4267 | 0.01668 | -0.0689 | 85.5336
10 | 1.4402 | 0.01873 | -0.0645 | 76.8927
10.5 | 1.4435 | 0.02163 | -0.0599 | 66.736
11 | 1.4435 | 0.02506 | -0.0555 | 57.6018
11.5 | 1.4364 | 0.02931 | -0.0513 | 49.0072
12 | 1.4231 | 0.0345 | -0.0475 | 41.2493
12.5 | 1.4066 | 0.04038 | -0.0443 | 34.8341
13 | 1.3931 | 0.04647 | -0.0419 | 29.9785
13.5 | 1.3817 | 0.05277 | -0.0402 | 26.1834
14 | 1.3722 | 0.05926 | -0.0391 | 23.1556
14.5 | 1.3659 | 0.06576 | -0.0385 | 20.771
15 | 1.3598 | 0.07254 | -0.0384 | 18.7455
15.5 | 1.3584 | 0.07907 | -0.0387 | 17.1797

## 31. Re 500k Mach 0.50 (1)
BIGFOIL.COM POLAR EXPORT
NACA63-619 a=0.5
NACA63-619 a=0.5 |  |  |  | Cl Max: | 1.685 | at alpha= | 10 | deg
JavaFoil+Calcfoil stall+Eppler ext transition |  |  |  | L/D Max: | 78.256 | at alpha= | 6.5 | deg
Re: | 500000 |  |  | Cd Min: | 0.00938 | at alpha= | -3.5 | deg
Mach: | 0.5 |  |  | Cl=0 at alpha= | -3.9514 | deg
|  |  |  | @ Cl=0.1, Cd= | 0.00938
|  |  |  | @ Cl=0.4, Cd= | 0.0096593
|  |  |  | @ Cl=0.6, Cd= | 0.011045
alpha (deg) | Cl | Cd | Cm | Cl/Cd
-20 | -0.927 | 0.22981 | -0.036 | -4.034
-19.5 | -0.899 | 0.22304 | -0.037 | -4.031
-19 | -0.868 | 0.21781 | -0.035 | -3.986
-18.5 | -0.84 | 0.21135 | -0.036 | -3.973
-18 | -0.811 | 0.20486 | -0.036 | -3.96
-17.5 | -0.783 | 0.20706 | -0.036 | -3.78
-17 | -0.753 | 0.20034 | -0.035 | -3.758
-16.5 | -0.724 | 0.18933 | -0.035 | -3.822
-16 | -0.695 | 0.18521 | -0.035 | -3.753
-15.5 | -0.666 | 0.17729 | -0.035 | -3.759
-15 | -0.638 | 0.16953 | -0.036 | -3.763
-14.5 | -0.608 | 0.16148 | -0.034 | -3.765
-14 | -0.579 | 0.15474 | -0.034 | -3.743
-13.5 | -0.551 | 0.14732 | -0.034 | -3.737
-13 | -0.522 | 0.15068 | -0.034 | -3.464
-12.5 | -0.493 | 0.14736 | -0.034 | -3.347
-12 | -0.464 | 0.1322 | -0.032 | -3.506
-11.5 | -0.435 | 0.12367 | -0.032 | -3.516
-11 | -0.406 | 0.12027 | -0.033 | -3.377
-10.5 | -0.378 | 0.10832 | -0.034 | -3.486
-10 | -0.35 | 0.07842 | -0.038 | -4.463
-9.5 | -0.393 | 0.07075 | -0.041 | -5.554
-9 | -0.476 | 0.06074 | -0.018 | -7.838
-8.5 | -0.464 | 0.05604 | -0.02 | -8.278
-8 | -0.497 | 0.02506 | -0.071 | -19.821
-7.5 | -0.455 | 0.02094 | -0.074 | -21.723
-7 | -0.4 | 0.01852 | -0.075 | -21.618
-6.5 | -0.342 | 0.01613 | -0.077 | -21.225
-6 | -0.28 | 0.01488 | -0.079 | -18.792
-5.5 | -0.214 | 0.01392 | -0.079 | -15.398
-5 | -0.147 | 0.01219 | -0.08 | -12.059
-4.5 | -0.078 | 0.01224 | -0.082 | -6.398
-4 | -0.007 | 0.01192 | -0.083 | -0.568
-3.5 | 0.065 | 0.00938 | -0.083 | 6.949
-3 | 0.137 | 0.00938 | -0.084 | 14.658
-2.5 | 0.21 | 0.00943 | -0.084 | 22.325
-2 | 0.283 | 0.00949 | -0.085 | 29.813
-1.5 | 0.355 | 0.00961 | -0.085 | 36.986
-1 | 0.428 | 0.00969 | -0.086 | 44.118
-0.5 | 0.5 | 0.00991 | -0.087 | 50.425
0 | 0.553 | 0.01082 | -0.087 | 51.073
0.5 | 0.622 | 0.01115 | -0.088 | 55.745
1 | 0.69 | 0.01147 | -0.088 | 60.14
1.5 | 0.758 | 0.01185 | -0.089 | 64.008
2 | 0.826 | 0.01229 | -0.089 | 67.224
2.5 | 0.894 | 0.01272 | -0.09 | 70.301
3 | 0.961 | 0.01318 | -0.09 | 72.965
3.5 | 1.029 | 0.01371 | -0.091 | 75.025
4 | 1.082 | 0.01428 | -0.092 | 75.805
4.5 | 1.147 | 0.01495 | -0.092 | 76.703
5 | 1.211 | 0.01567 | -0.093 | 77.308
5.5 | 1.274 | 0.01642 | -0.093 | 77.604
6 | 1.337 | 0.01726 | -0.094 | 77.438
6.5 | 1.398 | 0.01786 | -0.094 | 78.256
7 | 1.457 | 0.01889 | -0.095 | 77.143
7.5 | 1.514 | 0.02004 | -0.095 | 75.525
8 | 1.565 | 0.02143 | -0.096 | 73.007
8.5 | 1.61 | 0.02291 | -0.096 | 70.255
9 | 1.649 | 0.02476 | -0.097 | 66.584
9.5 | 1.679 | 0.02738 | -0.097 | 61.337
10 | 1.685 | 0.0468 | -0.096 | 35.999
10.5 | 1.679 | 0.05118 | -0.097 | 32.813
11 | 1.64 | 0.05593 | -0.097 | 29.325
11.5 | 1.527 | 0.06191 | -0.097 | 24.669
12 | 0.895 | 0.11277 | -0.033 | 7.936
12.5 | 0.923 | 0.1309 | -0.039 | 7.048
13 | 0.951 | 0.14327 | -0.045 | 6.636
13.5 | 0.978 | 0.14653 | -0.046 | 6.673
14 | 1.006 | 0.15884 | -0.05 | 6.335
14.5 | 1.034 | 0.16537 | -0.052 | 6.25
15 | 1.062 | 0.17819 | -0.056 | 5.961

## 32. Re 500k Mach 0.50 (2)
BIGFOIL.COM POLAR EXPORT
NACA63-619 a=0.5
NACA63-619 a=0.5 |  |  |  | Cl Max: | 1.3757 | at alpha= | 10.5 | deg
XFOIL ncrit=9 |  |  |  | L/D Max: | 75.3893 | at alpha= | 5 | deg
Re: | 500000 |  |  | Cd Min: | 0.23634 | at alpha= | -20 | deg
Mach: | 0.5 |  |  | Cl=0 at alpha= | -3.9976 | deg
|  |  |  | @ Cl=0.1, Cd= | 0.011409
|  |  |  | @ Cl=0.4, Cd= | 0.011773
|  |  |  | @ Cl=0.6, Cd= | 0.012123
alpha (deg) | Cl | Cd | Cm | Cl/Cd
-20 | -0.4635 | 0.23634 | 0.0036 | -1.9612
-19.5 | -0.4454 | 0.2272 | -0.0022 | -1.9604
-18.5 | -0.4057 | 0.21017 | -0.0126 | -1.9303
-17.5 | -0.3602 | 0.19391 | -0.0212 | -1.8576
-17 | -0.3415 | 0.18517 | -0.0261 | -1.8443
-16.5 | -0.3277 | 0.175 | -0.0317 | -1.8726
-16 | -0.3069 | 0.16773 | -0.036 | -1.8297
-15.5 | -0.2923 | 0.15859 | -0.0413 | -1.8431
-15 | -0.2778 | 0.14986 | -0.0465 | -1.8537
-14.5 | -0.2599 | 0.14252 | -0.051 | -1.8236
-14 | -0.2522 | 0.13277 | -0.0569 | -1.8995
-13.5 | -0.2289 | 0.12695 | -0.0606 | -1.8031
-13 | -0.2132 | 0.11976 | -0.0649 | -1.7802
-12.5 | -0.2068 | 0.11061 | -0.0701 | -1.8696
-12 | -0.2131 | 0.09928 | -0.0767 | -2.1465
-11.5 | -0.247 | 0.08393 | -0.0858 | -2.9429
-11 | -0.3485 | 0.06048 | -0.1025 | -5.7622
-10.5 | -0.3797 | 0.05021 | -0.11 | -7.5622
-10 | -0.4094 | 0.04144 | -0.1153 | -9.8793
-9.5 | -0.4277 | 0.03444 | -0.1182 | -12.4187
-9 | -0.4339 | 0.02913 | -0.1186 | -14.8953
-8 | -0.4059 | 0.02254 | -0.1132 | -18.008
-7.5 | -0.3798 | 0.02057 | -0.1085 | -18.4638
-7 | -0.339 | 0.01889 | -0.1049 | -17.946
-6.5 | -0.295 | 0.01732 | -0.1019 | -17.0323
-6 | -0.2415 | 0.01614 | -0.0997 | -14.9628
-5.5 | -0.1846 | 0.01508 | -0.0979 | -12.2414
-5 | -0.125 | 0.01415 | -0.0967 | -8.8339
-4.5 | -0.0629 | 0.01327 | -0.096 | -4.74
-4 | -0.0003 | 0.0123 | -0.0956 | -0.02439
-3.5 | 0.0618 | 0.01147 | -0.0954 | 5.388
-3 | 0.1307 | 0.01136 | -0.0955 | 11.5053
-2.5 | 0.2015 | 0.01142 | -0.0957 | 17.6445
-2 | 0.2704 | 0.01161 | -0.096 | 23.2903
-1.5 | 0.34 | 0.01167 | -0.0964 | 29.1345
-1 | 0.4102 | 0.01179 | -0.0968 | 34.7922
-0.5 | 0.4764 | 0.01192 | -0.097 | 39.9664
0 | 0.5456 | 0.01196 | -0.0975 | 45.6187
0.5 | 0.6124 | 0.01216 | -0.0977 | 50.3618
1 | 0.6776 | 0.01229 | -0.0977 | 55.1343
1.5 | 0.747 | 0.01241 | -0.0981 | 60.1934
2 | 0.8065 | 0.01276 | -0.0973 | 63.2053
2.5 | 0.872 | 0.0129 | -0.0971 | 67.5969
3 | 0.93 | 0.01329 | -0.0958 | 69.9774
3.5 | 0.9877 | 0.01356 | -0.0943 | 72.8392
4 | 1.0433 | 0.01394 | -0.0924 | 74.8422
4.5 | 1.0828 | 0.01444 | -0.088 | 74.9861
5 | 1.1233 | 0.0149 | -0.0834 | 75.3893
5.5 | 1.1413 | 0.01578 | -0.0759 | 72.3257
6 | 1.1899 | 0.01688 | -0.0744 | 70.4917
6.5 | 1.2352 | 0.01793 | -0.0718 | 68.8901
7 | 1.2545 | 0.02013 | -0.0671 | 62.3199
7.5 | 1.2826 | 0.02215 | -0.0634 | 57.9052
8 | 1.3104 | 0.02427 | -0.0597 | 53.9926
8.5 | 1.3292 | 0.02701 | -0.0558 | 49.2114
9 | 1.3423 | 0.03038 | -0.052 | 44.1837
9.5 | 1.3561 | 0.03401 | -0.0486 | 39.8736
10 | 1.3724 | 0.03767 | -0.0456 | 36.4322
10.5 | 1.3757 | 0.04254 | -0.0426 | 32.339
11 | 1.3756 | 0.04788 | -0.0399 | 28.7302
11.5 | 1.3647 | 0.05437 | -0.0376 | 25.1002
12 | 1.3472 | 0.06178 | -0.0361 | 21.8064
12.5 | 1.3345 | 0.06927 | -0.0353 | 19.2652
13 | 1.3232 | 0.07707 | -0.0351 | 17.1688
13.5 | 1.3135 | 0.08511 | -0.0356 | 15.433
14 | 1.3043 | 0.09348 | -0.0368 | 13.9527
14.5 | 1.2994 | 0.10172 | -0.0383 | 12.7743
15 | 1.2927 | 0.11052 | -0.0405 | 11.6965
15.5 | 1.2855 | 0.11966 | -0.0434 | 10.7429

## 33. Re 750k Mach 0.00 (1)
BIGFOIL.COM POLAR EXPORT
NACA63-619 a=0.5
NACA63-619 a=0.5 |  |  |  | Cl Max: | 1.838 | at alpha= | 15.5 | deg
JavaFoil+Calcfoil stall+Eppler ext transition |  |  |  | L/D Max: | 107.995 | at alpha= | 6.5 | deg
Re: | 750000 |  |  | Cd Min: | 0.00751 | at alpha= | -2.5 | deg
Mach: | 0 |  |  | Cl=0 at alpha= | -3.9524 | deg
|  |  |  | @ Cl=0.1, Cd= | 0.0075461
|  |  |  | @ Cl=0.4, Cd= | 0.0077938
|  |  |  | @ Cl=0.6, Cd= | 0.008426
alpha (deg) | Cl | Cd | Cm | Cl/Cd
-20 | -0.767 | 0.17481 | -0.03 | -4.385
-19.5 | -0.78 | 0.16725 | -0.031 | -4.666
-19 | -0.794 | 0.15606 | -0.032 | -5.087
-18.5 | -0.804 | 0.15112 | -0.032 | -5.319
-18 | -0.813 | 0.14347 | -0.032 | -5.666
-17.5 | -0.82 | 0.13531 | -0.033 | -6.061
-17 | -0.827 | 0.12595 | -0.034 | -6.563
-16.5 | -0.83 | 0.11851 | -0.035 | -7
-16 | -0.831 | 0.11118 | -0.036 | -7.47
-15.5 | -0.829 | 0.10341 | -0.038 | -8.02
-15 | -0.822 | 0.0988 | -0.038 | -8.324
-14.5 | -0.816 | 0.09074 | -0.04 | -8.997
-14 | -0.81 | 0.08094 | -0.042 | -10.009
-13.5 | -0.823 | 0.05869 | -0.049 | -14.02
-13 | -0.821 | 0.04601 | -0.052 | -17.838
-12.5 | -0.806 | 0.03889 | -0.054 | -20.728
-12 | -0.782 | 0.035 | -0.055 | -22.351
-11.5 | -0.762 | 0.02887 | -0.057 | -26.384
-11 | -0.737 | 0.02366 | -0.059 | -31.151
-10.5 | -0.704 | 0.02079 | -0.06 | -33.839
-10 | -0.666 | 0.01839 | -0.062 | -36.214
-9.5 | -0.625 | 0.0165 | -0.063 | -37.851
-9 | -0.58 | 0.01498 | -0.064 | -38.688
-8.5 | -0.532 | 0.01454 | -0.065 | -36.581
-8 | -0.481 | 0.01358 | -0.067 | -35.451
-7.5 | -0.434 | 0.01168 | -0.069 | -37.169
-7 | -0.374 | 0.01134 | -0.069 | -33.031
-6.5 | -0.314 | 0.01099 | -0.07 | -28.587
-6 | -0.253 | 0.01066 | -0.071 | -23.763
-5.5 | -0.192 | 0.01031 | -0.071 | -18.608
-5 | -0.13 | 0.01011 | -0.072 | -12.884
-4.5 | -0.068 | 0.00773 | -0.073 | -8.818
-4 | -0.006 | 0.00765 | -0.073 | -0.769
-3.5 | 0.057 | 0.00756 | -0.074 | 7.486
-3 | 0.119 | 0.00754 | -0.074 | 15.803
-2.5 | 0.182 | 0.00751 | -0.075 | 24.274
-2 | 0.245 | 0.00758 | -0.076 | 32.308
-1.5 | 0.308 | 0.00765 | -0.076 | 40.223
-1 | 0.37 | 0.00777 | -0.077 | 47.659
-0.5 | 0.433 | 0.00782 | -0.078 | 55.338
0 | 0.491 | 0.0077 | -0.078 | 63.726
0.5 | 0.551 | 0.00823 | -0.078 | 66.951
1 | 0.611 | 0.00847 | -0.078 | 72.2
1.5 | 0.671 | 0.00865 | -0.079 | 77.63
2 | 0.731 | 0.00888 | -0.079 | 82.339
2.5 | 0.791 | 0.00909 | -0.08 | 87.024
3 | 0.85 | 0.00936 | -0.08 | 90.849
3.5 | 0.909 | 0.00964 | -0.081 | 94.353
4 | 0.961 | 0.00995 | -0.081 | 96.601
4.5 | 1.019 | 0.01031 | -0.082 | 98.778
5 | 1.076 | 0.01069 | -0.082 | 100.632
5.5 | 1.133 | 0.01066 | -0.083 | 106.279
6 | 1.189 | 0.01105 | -0.083 | 107.62
6.5 | 1.245 | 0.01153 | -0.084 | 107.995
7 | 1.299 | 0.01208 | -0.084 | 107.605
7.5 | 1.353 | 0.01261 | -0.084 | 107.289
8 | 1.405 | 0.0132 | -0.085 | 106.393
8.5 | 1.455 | 0.01389 | -0.085 | 104.735
9 | 1.503 | 0.01453 | -0.086 | 103.46
9.5 | 1.55 | 0.01542 | -0.086 | 100.533
10 | 1.595 | 0.01651 | -0.087 | 96.558
10.5 | 1.636 | 0.01784 | -0.087 | 91.693
11 | 1.672 | 0.02063 | -0.087 | 81.037
11.5 | 1.693 | 0.03227 | -0.087 | 52.456
12 | 1.726 | 0.03422 | -0.087 | 50.45
12.5 | 1.755 | 0.03623 | -0.087 | 48.435
13 | 1.78 | 0.03816 | -0.088 | 46.635
13.5 | 1.8 | 0.04041 | -0.088 | 44.546
14 | 1.817 | 0.04272 | -0.088 | 42.536
14.5 | 1.83 | 0.04507 | -0.089 | 40.595
15 | 1.837 | 0.04764 | -0.089 | 38.56
15.5 | 1.838 | 0.05039 | -0.089 | 36.478
16 | 1.835 | 0.05335 | -0.09 | 34.389
16.5 | 1.826 | 0.0566 | -0.09 | 32.269
17 | 1.814 | 0.05984 | -0.09 | 30.307
17.5 | 1.797 | 0.06354 | -0.09 | 28.276
18 | 1.772 | 0.06738 | -0.091 | 26.301
18.5 | 1.742 | 0.0713 | -0.091 | 24.434
19 | 1.709 | 0.0759 | -0.091 | 22.516
19.5 | 1.671 | 0.08195 | -0.091 | 20.391
20 | 1.631 | 0.08745 | -0.091 | 18.651

## 34. Re 750k Mach 0.00 (2)
BIGFOIL.COM POLAR EXPORT
NACA63-619 a=0.5
NACA63-619 a=0.5 |  |  |  | Cl Max: | 1.4507 | at alpha= | 11 | deg
XFOIL ncrit=9 |  |  |  | L/D Max: | 130.146 | at alpha= | 7 | deg
Re: | 750000 |  |  | Cd Min: | 0.10831 | at alpha= | -20 | deg
Mach: | 0 |  |  | Cl=0 at alpha= | -3.9646 | deg
|  |  |  | @ Cl=0.1, Cd= | 0.0084144
|  |  |  | @ Cl=0.4, Cd= | 0.0084084
|  |  |  | @ Cl=0.6, Cd= | 0.0084844
alpha (deg) | Cl | Cd | Cm | Cl/Cd
-20 | -0.8532 | 0.10831 | -0.0493 | -7.8774
-19.5 | -0.9001 | 0.09279 | -0.0586 | -9.7004
-19 | -0.936 | 0.07979 | -0.0663 | -11.7308
-18.5 | -0.952 | 0.07038 | -0.0718 | -13.5266
-18 | -0.961 | 0.06236 | -0.0764 | -15.4105
-17.5 | -0.9629 | 0.05582 | -0.0799 | -17.2501
-17 | -0.9609 | 0.05021 | -0.0826 | -19.1376
-16.5 | -0.9596 | 0.04489 | -0.0849 | -21.3767
-16 | -0.9504 | 0.04055 | -0.0866 | -23.4377
-15.5 | -0.932 | 0.03728 | -0.0877 | -25
-15 | -0.9178 | 0.03371 | -0.0887 | -27.2263
-14.5 | -0.9059 | 0.03024 | -0.0891 | -29.957
-14 | -0.886 | 0.02759 | -0.0893 | -32.1131
-13.5 | -0.8658 | 0.02525 | -0.0887 | -34.2891
-13 | -0.8399 | 0.02348 | -0.0879 | -35.7709
-12.5 | -0.8145 | 0.02199 | -0.0862 | -37.0396
-12 | -0.8051 | 0.02011 | -0.082 | -40.0348
-11.5 | -0.772 | 0.01909 | -0.0799 | -40.44
-11 | -0.7313 | 0.01818 | -0.0786 | -40.2255
-10.5 | -0.686 | 0.01741 | -0.0778 | -39.4026
-10 | -0.6448 | 0.0163 | -0.0766 | -39.5583
-9.5 | -0.5956 | 0.01557 | -0.0763 | -38.2531
-9 | -0.5437 | 0.01504 | -0.0761 | -36.1503
-8.5 | -0.4958 | 0.01414 | -0.0757 | -35.0636
-8 | -0.4421 | 0.0136 | -0.0758 | -32.5074
-7.5 | -0.3903 | 0.01283 | -0.0757 | -30.4209
-7 | -0.3363 | 0.01232 | -0.0758 | -27.2971
-6.5 | -0.2812 | 0.01175 | -0.0761 | -23.9319
-6 | -0.226 | 0.01116 | -0.0765 | -20.2509
-5.5 | -0.1709 | 0.01058 | -0.0768 | -16.1531
-5 | -0.1152 | 0.01003 | -0.0774 | -11.4855
-4.5 | -0.0599 | 0.00929 | -0.0779 | -6.4478
-4 | -0.0041 | 0.00866 | -0.0785 | -0.47344
-3.5 | 0.0538 | 0.0085 | -0.0792 | 6.3294
-3 | 0.1132 | 0.00839 | -0.08 | 13.4923
-2.5 | 0.1727 | 0.00838 | -0.0808 | 20.6086
-2 | 0.232 | 0.00842 | -0.0815 | 27.5534
-1.5 | 0.2912 | 0.00841 | -0.0824 | 34.6254
-1 | 0.3505 | 0.0084 | -0.0831 | 41.7262
-0.5 | 0.4095 | 0.00841 | -0.0839 | 48.692
0 | 0.4686 | 0.00848 | -0.0847 | 55.2594
0.5 | 0.5274 | 0.00844 | -0.0855 | 62.4882
1 | 0.586 | 0.00847 | -0.0863 | 69.1854
1.5 | 0.6444 | 0.00853 | -0.0871 | 75.5451
2.5 | 0.7602 | 0.00861 | -0.0884 | 88.2927
3 | 0.8176 | 0.00863 | -0.0891 | 94.7393
3.5 | 0.8744 | 0.00866 | -0.0896 | 100.97
4 | 0.9302 | 0.00876 | -0.0899 | 106.1872
4.5 | 0.9854 | 0.0088 | -0.0901 | 111.9773
5 | 1.039 | 0.00894 | -0.09 | 116.2192
5.5 | 1.0908 | 0.00901 | -0.0895 | 121.0655
6 | 1.1381 | 0.00916 | -0.0881 | 124.2467
6.5 | 1.1987 | 0.00928 | -0.0896 | 129.1703
7 | 1.2494 | 0.0096 | -0.0893 | 130.1458
7.5 | 1.297 | 0.01001 | -0.0886 | 129.5704
8 | 1.3409 | 0.01049 | -0.0873 | 127.8265
8.5 | 1.3819 | 0.01096 | -0.0854 | 126.0858
9 | 1.407 | 0.01168 | -0.081 | 120.4623
9.5 | 1.424 | 0.01292 | -0.0761 | 110.2167
10 | 1.4404 | 0.01454 | -0.0719 | 99.0646
10.5 | 1.4502 | 0.01674 | -0.0674 | 86.6308
11 | 1.4507 | 0.01974 | -0.0626 | 73.4904
11.5 | 1.445 | 0.02343 | -0.0579 | 61.6731
12 | 1.4348 | 0.02776 | -0.0534 | 51.6859
12.5 | 1.4262 | 0.03242 | -0.0499 | 43.9914
13 | 1.4184 | 0.03739 | -0.047 | 37.9353
13.5 | 1.4141 | 0.04238 | -0.0447 | 33.3672
14 | 1.4104 | 0.04763 | -0.043 | 29.6116
14.5 | 1.4084 | 0.05295 | -0.0418 | 26.5987
15 | 1.4098 | 0.05817 | -0.041 | 24.2359
15.5 | 1.412 | 0.06353 | -0.0406 | 22.2257
16 | 1.4122 | 0.06932 | -0.0405 | 20.3722

## 35. Re 750k Mach 0.10 (1)
BIGFOIL.COM POLAR EXPORT
NACA63-619 a=0.5
NACA63-619 a=0.5 |  |  |  | Cl Max: | 1.831 | at alpha= | 15 | deg
JavaFoil+Calcfoil stall+Eppler ext transition |  |  |  | L/D Max: | 107.187 | at alpha= | 6.5 | deg
Re: | 750000 |  |  | Cd Min: | 0.00739 | at alpha= | 0 | deg
Mach: | 0.1 |  |  | Cl=0 at alpha= | -3.9524 | deg
|  |  |  | @ Cl=0.1, Cd= | 0.00757
|  |  |  | @ Cl=0.4, Cd= | 0.0078389
|  |  |  | @ Cl=0.6, Cd= | 0.0084618
alpha (deg) | Cl | Cd | Cm | Cl/Cd
-20 | -0.721 | 0.17811 | -0.03 | -4.049
-19.5 | -0.738 | 0.17104 | -0.03 | -4.316
-19 | -0.755 | 0.15925 | -0.031 | -4.741
-18.5 | -0.768 | 0.15387 | -0.031 | -4.994
-18 | -0.781 | 0.14576 | -0.032 | -5.358
-17.5 | -0.793 | 0.13543 | -0.033 | -5.855
-17 | -0.801 | 0.12833 | -0.034 | -6.243
-16.5 | -0.807 | 0.1211 | -0.035 | -6.666
-16 | -0.811 | 0.11365 | -0.036 | -7.134
-15.5 | -0.812 | 0.10637 | -0.037 | -7.632
-15 | -0.808 | 0.10133 | -0.037 | -7.971
-14.5 | -0.803 | 0.09359 | -0.039 | -8.584
-14 | -0.797 | 0.0851 | -0.041 | -9.368
-13.5 | -0.802 | 0.06773 | -0.046 | -11.838
-13 | -0.81 | 0.04946 | -0.051 | -16.378
-12.5 | -0.8 | 0.04081 | -0.054 | -19.596
-12 | -0.778 | 0.03658 | -0.055 | -21.254
-11.5 | -0.757 | 0.03045 | -0.057 | -24.873
-11 | -0.735 | 0.02447 | -0.059 | -30.045
-10.5 | -0.703 | 0.02125 | -0.061 | -33.104
-10 | -0.666 | 0.01884 | -0.062 | -35.366
-9.5 | -0.625 | 0.01685 | -0.063 | -37.107
-9 | -0.581 | 0.01515 | -0.064 | -38.352
-8.5 | -0.533 | 0.01475 | -0.066 | -36.144
-8 | -0.483 | 0.01371 | -0.067 | -35.204
-7.5 | -0.432 | 0.01285 | -0.068 | -33.609
-7 | -0.376 | 0.01147 | -0.07 | -32.782
-6.5 | -0.316 | 0.01102 | -0.07 | -28.638
-6 | -0.254 | 0.01069 | -0.071 | -23.798
-5.5 | -0.193 | 0.01033 | -0.072 | -18.671
-5 | -0.131 | 0.01012 | -0.072 | -12.925
-4.5 | -0.069 | 0.00775 | -0.073 | -8.84
-4 | -0.006 | 0.00764 | -0.074 | -0.775
-3.5 | 0.057 | 0.00757 | -0.074 | 7.513
-3 | 0.12 | 0.00757 | -0.075 | 15.836
-2.5 | 0.183 | 0.00752 | -0.076 | 24.374
-2 | 0.246 | 0.00759 | -0.076 | 32.454
-1.5 | 0.309 | 0.00766 | -0.077 | 40.354
-1 | 0.372 | 0.00779 | -0.077 | 47.798
-0.5 | 0.435 | 0.0079 | -0.078 | 55.063
0 | 0.493 | 0.00739 | -0.078 | 66.642
0.5 | 0.553 | 0.0083 | -0.078 | 66.658
1 | 0.614 | 0.00851 | -0.079 | 72.132
1.5 | 0.674 | 0.0087 | -0.079 | 77.51
2 | 0.734 | 0.00893 | -0.08 | 82.279
2.5 | 0.794 | 0.00913 | -0.08 | 86.972
3 | 0.854 | 0.00942 | -0.081 | 90.62
3.5 | 0.913 | 0.0097 | -0.081 | 94.109
4 | 0.965 | 0.01002 | -0.082 | 96.266
4.5 | 1.023 | 0.0104 | -0.082 | 98.395
5 | 1.081 | 0.01077 | -0.083 | 100.32
5.5 | 1.138 | 0.01076 | -0.083 | 105.727
6 | 1.194 | 0.01115 | -0.083 | 107.152
6.5 | 1.25 | 0.01166 | -0.084 | 107.187
7 | 1.305 | 0.01221 | -0.084 | 106.925
7.5 | 1.359 | 0.01274 | -0.085 | 106.697
8 | 1.411 | 0.01336 | -0.085 | 105.605
8.5 | 1.461 | 0.01405 | -0.086 | 103.962
9 | 1.509 | 0.01471 | -0.086 | 102.59
9.5 | 1.556 | 0.01563 | -0.087 | 99.517
10 | 1.6 | 0.01675 | -0.087 | 95.532
10.5 | 1.641 | 0.01816 | -0.087 | 90.353
11 | 1.676 | 0.02107 | -0.087 | 79.572
11.5 | 1.697 | 0.03281 | -0.087 | 51.737
12 | 1.73 | 0.03474 | -0.087 | 49.8
12.5 | 1.758 | 0.03674 | -0.088 | 47.843
13 | 1.781 | 0.03881 | -0.088 | 45.891
13.5 | 1.8 | 0.04105 | -0.088 | 43.85
14 | 1.815 | 0.04351 | -0.089 | 41.718
14.5 | 1.826 | 0.04586 | -0.089 | 39.806
15 | 1.831 | 0.04856 | -0.089 | 37.705
15.5 | 1.829 | 0.05152 | -0.09 | 35.498
16 | 1.822 | 0.05463 | -0.09 | 33.352
16.5 | 1.81 | 0.0578 | -0.09 | 31.317
17 | 1.793 | 0.06148 | -0.09 | 29.173
17.5 | 1.772 | 0.06542 | -0.091 | 27.092
18 | 1.743 | 0.06901 | -0.091 | 25.255
18.5 | 1.708 | 0.07339 | -0.091 | 23.273
19 | 1.668 | 0.07881 | -0.091 | 21.172
19.5 | 1.626 | 0.08404 | -0.091 | 19.346
20 | 1.58 | 0.09052 | -0.091 | 17.45

## 36. Re 750k Mach 0.10 (2)
BIGFOIL.COM POLAR EXPORT
NACA63-619 a=0.5
NACA63-619 a=0.5 |  |  |  | Cl Max: | 1.4502 | at alpha= | 10.5 | deg
XFOIL ncrit=9 |  |  |  | L/D Max: | 129.341 | at alpha= | 7 | deg
Re: | 750000 |  |  | Cd Min: | 0.1214 | at alpha= | -20 | deg
Mach: | 0.1 |  |  | Cl=0 at alpha= | -3.9656 | deg
|  |  |  | @ Cl=0.1, Cd= | 0.0084434
|  |  |  | @ Cl=0.4, Cd= | 0.0084618
|  |  |  | @ Cl=0.6, Cd= | 0.0085344
alpha (deg) | Cl | Cd | Cm | Cl/Cd
-20 | -0.7958 | 0.1214 | -0.0414 | -6.5552
-19.5 | -0.8474 | 0.10396 | -0.0523 | -8.1512
-19 | -0.8914 | 0.08881 | -0.0617 | -10.0372
-18.5 | -0.9217 | 0.07658 | -0.0693 | -12.0358
-18 | -0.9339 | 0.06767 | -0.0746 | -13.8008
-17.5 | -0.9452 | 0.0595 | -0.0793 | -15.8857
-17 | -0.9463 | 0.05316 | -0.0825 | -17.801
-16.5 | -0.9414 | 0.04796 | -0.0849 | -19.6289
-16 | -0.9385 | 0.04281 | -0.0871 | -21.9224
-15.5 | -0.9211 | 0.03928 | -0.0885 | -23.4496
-15 | -0.9094 | 0.03536 | -0.0896 | -25.7183
-14.5 | -0.8916 | 0.03218 | -0.0902 | -27.7067
-14 | -0.8782 | 0.02886 | -0.0906 | -30.4297
-13.5 | -0.8588 | 0.02628 | -0.0903 | -32.6788
-13 | -0.8334 | 0.02433 | -0.0897 | -34.254
-12.5 | -0.808 | 0.02267 | -0.0883 | -35.6418
-12 | -0.7958 | 0.02061 | -0.085 | -38.6123
-11.5 | -0.7711 | 0.01946 | -0.0817 | -39.6249
-11 | -0.732 | 0.01848 | -0.0802 | -39.6104
-10.5 | -0.688 | 0.01765 | -0.0792 | -38.9802
-10 | -0.6462 | 0.01657 | -0.0779 | -38.9982
-9.5 | -0.598 | 0.01576 | -0.0774 | -37.9442
-9 | -0.5465 | 0.01517 | -0.0771 | -36.025
-8.5 | -0.4982 | 0.01428 | -0.0765 | -34.888
-8 | -0.4446 | 0.0137 | -0.0766 | -32.4526
-7.5 | -0.3924 | 0.01293 | -0.0764 | -30.348
-7 | -0.3379 | 0.01246 | -0.0765 | -27.1188
-6.5 | -0.2826 | 0.01186 | -0.0768 | -23.828
-6 | -0.2273 | 0.01123 | -0.0771 | -20.2404
-5.5 | -0.1719 | 0.01065 | -0.0774 | -16.1408
-5 | -0.1157 | 0.0101 | -0.0779 | -11.4554
-4.5 | -0.06 | 0.00937 | -0.0785 | -6.4034
-4 | -0.004 | 0.00871 | -0.079 | -0.45924
-3.5 | 0.0542 | 0.00852 | -0.0797 | 6.3615
-3 | 0.114 | 0.00842 | -0.0805 | 13.5392
-2.5 | 0.1738 | 0.0084 | -0.0813 | 20.6905
-2 | 0.2334 | 0.00846 | -0.082 | 27.5887
-1.5 | 0.2931 | 0.00844 | -0.0828 | 34.7275
-1 | 0.3528 | 0.00843 | -0.0836 | 41.8505
-0.5 | 0.4122 | 0.00847 | -0.0844 | 48.6659
0 | 0.4716 | 0.0085 | -0.0852 | 55.4824
0.5 | 0.5307 | 0.00847 | -0.086 | 62.6564
1 | 0.5897 | 0.00853 | -0.0867 | 69.1325
2 | 0.7071 | 0.00858 | -0.0883 | 82.4126
2.5 | 0.765 | 0.00868 | -0.0889 | 88.1336
3 | 0.8227 | 0.00868 | -0.0895 | 94.7811
3.5 | 0.8798 | 0.00872 | -0.09 | 100.8945
4 | 0.936 | 0.00881 | -0.0904 | 106.2429
4.5 | 0.9915 | 0.00887 | -0.0905 | 111.7813
5 | 1.0453 | 0.009 | -0.0904 | 116.1444
5.5 | 1.0974 | 0.00909 | -0.0898 | 120.7261
6 | 1.145 | 0.00923 | -0.0884 | 124.052
6.5 | 1.2051 | 0.00938 | -0.0896 | 128.4755
7 | 1.2559 | 0.00971 | -0.0893 | 129.3409
7.5 | 1.3032 | 0.01012 | -0.0884 | 128.7747
8 | 1.3468 | 0.01061 | -0.0869 | 126.9369
8.5 | 1.3827 | 0.01115 | -0.0841 | 124.009
9 | 1.4073 | 0.01196 | -0.0797 | 117.6672
9.5 | 1.4258 | 0.01326 | -0.0751 | 107.5264
10 | 1.4406 | 0.01502 | -0.0707 | 95.9121
10.5 | 1.4502 | 0.01733 | -0.0663 | 83.6815
11 | 1.4491 | 0.02051 | -0.0615 | 70.6533
11.5 | 1.4419 | 0.02437 | -0.0567 | 59.167
12 | 1.4309 | 0.02887 | -0.0524 | 49.5636
12.5 | 1.4214 | 0.03373 | -0.0489 | 42.1405
13 | 1.4131 | 0.03885 | -0.0461 | 36.3732
13.5 | 1.4085 | 0.04399 | -0.044 | 32.0186
14 | 1.4061 | 0.0492 | -0.0424 | 28.5793
14.5 | 1.4039 | 0.05464 | -0.0412 | 25.6936
15 | 1.4055 | 0.05994 | -0.0405 | 23.4484
15.5 | 1.4063 | 0.06555 | -0.0402 | 21.4539

## 37. Re 750k Mach 0.25 (1)
BIGFOIL.COM POLAR EXPORT
NACA63-619 a=0.5
NACA63-619 a=0.5 |  |  |  | Cl Max: | 1.79 | at alpha= | 14 | deg
JavaFoil+Calcfoil stall+Eppler ext transition |  |  |  | L/D Max: | 103.745 | at alpha= | 6 | deg
Re: | 750000 |  |  | Cd Min: | 0.00764 | at alpha= | -3 | deg
Mach: | 0.25 |  |  | Cl=0 at alpha= | -3.9531 | deg
|  |  |  | @ Cl=0.1, Cd= | 0.0076471
|  |  |  | @ Cl=0.4, Cd= | 0.0078125
|  |  |  | @ Cl=0.6, Cd= | 0.0086424
alpha (deg) | Cl | Cd | Cm | Cl/Cd
-16.5 | -0.615 | 0.13449 | -0.032 | -4.57
-16 | -0.645 | 0.12762 | -0.033 | -5.056
-15.5 | -0.672 | 0.11857 | -0.035 | -5.667
-15 | -0.692 | 0.11122 | -0.035 | -6.224
-14.5 | -0.706 | 0.10605 | -0.036 | -6.66
-14 | -0.716 | 0.09847 | -0.037 | -7.27
-13.5 | -0.721 | 0.0897 | -0.039 | -8.041
-13 | -0.721 | 0.08141 | -0.041 | -8.862
-12.5 | -0.715 | 0.07479 | -0.043 | -9.562
-12 | -0.719 | 0.05865 | -0.049 | -12.262
-11.5 | -0.731 | 0.03836 | -0.056 | -19.063
-11 | -0.716 | 0.03081 | -0.059 | -23.252
-10.5 | -0.694 | 0.02546 | -0.061 | -27.259
-10 | -0.664 | 0.02151 | -0.063 | -30.884
-9.5 | -0.626 | 0.01923 | -0.064 | -32.573
-9 | -0.585 | 0.01763 | -0.065 | -33.213
-8.5 | -0.539 | 0.01599 | -0.067 | -33.737
-8 | -0.489 | 0.01469 | -0.068 | -33.323
-7.5 | -0.436 | 0.01368 | -0.069 | -31.885
-7 | -0.381 | 0.01241 | -0.071 | -30.731
-6.5 | -0.324 | 0.0114 | -0.072 | -28.378
-6 | -0.261 | 0.01086 | -0.073 | -24.042
-5.5 | -0.198 | 0.01055 | -0.074 | -18.765
-5 | -0.134 | 0.01034 | -0.074 | -12.993
-4.5 | -0.07 | 0.01008 | -0.075 | -6.981
-4 | -0.006 | 0.00776 | -0.076 | -0.783
-3.5 | 0.058 | 0.00766 | -0.076 | 7.631
-3 | 0.123 | 0.00764 | -0.077 | 16.12
-2.5 | 0.188 | 0.00767 | -0.078 | 24.548
-2 | 0.253 | 0.00772 | -0.078 | 32.758
-1.5 | 0.318 | 0.00782 | -0.079 | 40.655
-1 | 0.382 | 0.00771 | -0.079 | 49.622
-0.5 | 0.447 | 0.00808 | -0.079 | 55.363
0 | 0.504 | 0.00832 | -0.08 | 60.577
0.5 | 0.567 | 0.00852 | -0.08 | 66.499
1 | 0.629 | 0.00875 | -0.081 | 71.861
1.5 | 0.691 | 0.00899 | -0.081 | 76.851
2 | 0.752 | 0.00921 | -0.082 | 81.664
2.5 | 0.814 | 0.00948 | -0.082 | 85.844
3 | 0.875 | 0.00975 | -0.083 | 89.671
3.5 | 0.936 | 0.01009 | -0.083 | 92.695
4 | 0.988 | 0.01048 | -0.084 | 94.315
4.5 | 1.047 | 0.01088 | -0.084 | 96.294
5 | 1.106 | 0.01129 | -0.085 | 98.021
5.5 | 1.165 | 0.01167 | -0.085 | 99.827
6 | 1.222 | 0.01178 | -0.085 | 103.745
6.5 | 1.279 | 0.01234 | -0.086 | 103.699
7 | 1.335 | 0.0129 | -0.086 | 103.5
7.5 | 1.39 | 0.01353 | -0.087 | 102.725
8 | 1.442 | 0.01426 | -0.087 | 101.152
8.5 | 1.492 | 0.01505 | -0.088 | 99.195
9 | 1.541 | 0.01578 | -0.088 | 97.636
9.5 | 1.586 | 0.0169 | -0.089 | 93.872
10 | 1.63 | 0.01817 | -0.089 | 89.686
10.5 | 1.667 | 0.02039 | -0.089 | 81.758
11 | 1.686 | 0.03356 | -0.089 | 50.239
11.5 | 1.718 | 0.03561 | -0.089 | 48.241
12 | 1.745 | 0.03802 | -0.089 | 45.907
12.5 | 1.766 | 0.04024 | -0.09 | 43.877
13 | 1.78 | 0.04288 | -0.09 | 41.513
13.5 | 1.788 | 0.04555 | -0.09 | 39.262
14 | 1.79 | 0.04832 | -0.091 | 37.034
14.5 | 1.784 | 0.05142 | -0.091 | 34.698
15 | 1.771 | 0.0549 | -0.091 | 32.251
15.5 | 1.745 | 0.05853 | -0.092 | 29.818
16 | 1.712 | 0.06262 | -0.092 | 27.338
16.5 | 1.67 | 0.0672 | -0.092 | 24.85
17 | 1.62 | 0.07226 | -0.092 | 22.42
17.5 | 1.562 | 0.07818 | -0.092 | 19.976
18 | 1.489 | 0.08448 | -0.092 | 17.626
18.5 | 1.405 | 0.09369 | -0.091 | 14.999
19 | 1.312 | 0.10504 | -0.09 | 12.487

## 38. Re 750k Mach 0.25 (2)
BIGFOIL.COM POLAR EXPORT
NACA63-619 a=0.5
NACA63-619 a=0.5 |  |  |  | Cl Max: | 1.442 | at alpha= | 10.5 | deg
XFOIL ncrit=9 |  |  |  | L/D Max: | 124.668 | at alpha= | 6.5 | deg
Re: | 750000 |  |  | Cd Min: | 0.20373 | at alpha= | -20 | deg
Mach: | 0.25 |  |  | Cl=0 at alpha= | -3.9716 | deg
|  |  |  | @ Cl=0.1, Cd= | 0.0085995
|  |  |  | @ Cl=0.4, Cd= | 0.0086751
|  |  |  | @ Cl=0.6, Cd= | 0.0087665
alpha (deg) | Cl | Cd | Cm | Cl/Cd
-20 | -0.4777 | 0.20373 | -0.0015 | -2.3448
-19 | -0.5535 | 0.16084 | -0.0217 | -3.4413
-18.5 | -0.6556 | 0.12987 | -0.0401 | -5.0481
-18 | -0.7205 | 0.10909 | -0.0537 | -6.6046
-17.5 | -0.7655 | 0.09327 | -0.064 | -8.2074
-17 | -0.8021 | 0.07975 | -0.0728 | -10.0577
-16.5 | -0.8272 | 0.06854 | -0.08 | -12.0689
-15.5 | -0.8338 | 0.05368 | -0.0887 | -15.5328
-14.5 | -0.83 | 0.04231 | -0.094 | -19.6171
-14 | -0.8152 | 0.03824 | -0.0954 | -21.318
-13.5 | -0.8109 | 0.03357 | -0.0964 | -24.1555
-13 | -0.7898 | 0.03049 | -0.0971 | -25.9036
-12.5 | -0.7716 | 0.02743 | -0.097 | -28.1298
-12 | -0.7511 | 0.02481 | -0.0961 | -30.2741
-11.5 | -0.7352 | 0.0223 | -0.0942 | -32.9686
-11 | -0.7161 | 0.02046 | -0.0911 | -35
-10.5 | -0.6879 | 0.01935 | -0.0877 | -35.5504
-10 | -0.6473 | 0.01828 | -0.0858 | -35.4103
-9.5 | -0.6071 | 0.01695 | -0.0839 | -35.8171
-9 | -0.5582 | 0.01616 | -0.0828 | -34.5421
-8.5 | -0.5072 | 0.01531 | -0.082 | -33.1287
-8 | -0.4564 | 0.01437 | -0.0812 | -31.7606
-7.5 | -0.4021 | 0.01371 | -0.0808 | -29.329
-7 | -0.3477 | 0.01293 | -0.0805 | -26.891
-6.5 | -0.2913 | 0.01225 | -0.0804 | -23.7796
-6 | -0.2339 | 0.01167 | -0.0805 | -20.0428
-5.5 | -0.1763 | 0.01111 | -0.0806 | -15.8686
-5 | -0.1183 | 0.01047 | -0.081 | -11.2989
-4.5 | -0.0606 | 0.00978 | -0.0814 | -6.1963
-4 | -0.0034 | 0.0091 | -0.0818 | -0.37363
-3.5 | 0.0565 | 0.00867 | -0.0825 | 6.5167
-3 | 0.1182 | 0.00857 | -0.0832 | 13.7923
-2.5 | 0.1798 | 0.00857 | -0.0839 | 20.9802
-2 | 0.2417 | 0.0086 | -0.0847 | 28.1047
-1.5 | 0.3037 | 0.00859 | -0.0855 | 35.3551
-1 | 0.3653 | 0.00863 | -0.0862 | 42.3291
-0.5 | 0.4269 | 0.00871 | -0.087 | 49.0126
0 | 0.4881 | 0.00866 | -0.0878 | 56.3626
0.5 | 0.5492 | 0.0087 | -0.0886 | 63.1264
1 | 0.6103 | 0.00878 | -0.0893 | 69.5103
1.5 | 0.6709 | 0.00878 | -0.09 | 76.4123
2 | 0.7312 | 0.00889 | -0.0907 | 82.2497
2.5 | 0.7911 | 0.00892 | -0.0913 | 88.6883
3 | 0.8507 | 0.00898 | -0.0918 | 94.7327
3.5 | 0.9094 | 0.00908 | -0.0922 | 100.1542
4 | 0.9674 | 0.00914 | -0.0924 | 105.8425
4.5 | 1.0241 | 0.00929 | -0.0924 | 110.2368
5 | 1.0794 | 0.00939 | -0.092 | 114.9521
5.5 | 1.1319 | 0.00958 | -0.0911 | 118.1524
6 | 1.1802 | 0.00972 | -0.0893 | 121.4198
6.5 | 1.2392 | 0.00994 | -0.0897 | 124.668
7 | 1.287 | 0.01039 | -0.0884 | 123.8691
7.5 | 1.329 | 0.01088 | -0.086 | 122.1507
8 | 1.3603 | 0.01151 | -0.082 | 118.1842
8.5 | 1.389 | 0.01244 | -0.078 | 111.6559
9 | 1.4145 | 0.0137 | -0.0742 | 103.2482
9.5 | 1.4344 | 0.0154 | -0.0701 | 93.1429
10 | 1.4417 | 0.01796 | -0.0652 | 80.2728
10.5 | 1.442 | 0.02121 | -0.0604 | 67.9868
11 | 1.4343 | 0.02524 | -0.0555 | 56.8265
11.5 | 1.4232 | 0.02994 | -0.0511 | 47.5351
12 | 1.4115 | 0.03512 | -0.0475 | 40.1908
12.5 | 1.4016 | 0.04056 | -0.0446 | 34.5562
13 | 1.3906 | 0.04645 | -0.0423 | 29.9376
13.5 | 1.3855 | 0.05214 | -0.0406 | 26.5727
14 | 1.3823 | 0.05796 | -0.0395 | 23.8492
14.5 | 1.3795 | 0.06401 | -0.0389 | 21.5513
15 | 1.3792 | 0.07008 | -0.0386 | 19.6804
15.5 | 1.3789 | 0.07638 | -0.0388 | 18.0532

## 39. Re 750k Mach 0.50 (1)
BIGFOIL.COM POLAR EXPORT
NACA63-619 a=0.5
NACA63-619 a=0.5 |  |  |  | Cl Max: | 1.688 | at alpha= | 10 | deg
JavaFoil+Calcfoil stall+Eppler ext transition |  |  |  | L/D Max: | 88.875 | at alpha= | 6.5 | deg
Re: | 750000 |  |  | Cd Min: | 0.00768 | at alpha= | -3.5 | deg
Mach: | 0.5 |  |  | Cl=0 at alpha= | -3.9514 | deg
|  |  |  | @ Cl=0.1, Cd= | 0.0079717
|  |  |  | @ Cl=0.4, Cd= | 0.008584
|  |  |  | @ Cl=0.6, Cd= | 0.009647
alpha (deg) | Cl | Cd | Cm | Cl/Cd
-20 | -0.927 | 0.21019 | -0.036 | -4.411
-19.5 | -0.899 | 0.20368 | -0.037 | -4.414
-19 | -0.868 | 0.19814 | -0.036 | -4.382
-18.5 | -0.84 | 0.1921 | -0.036 | -4.371
-18 | -0.811 | 0.18935 | -0.036 | -4.284
-17.5 | -0.783 | 0.18861 | -0.036 | -4.149
-17 | -0.753 | 0.18021 | -0.036 | -4.18
-16.5 | -0.724 | 0.17227 | -0.035 | -4.201
-16 | -0.695 | 0.16645 | -0.035 | -4.176
-15.5 | -0.667 | 0.16055 | -0.035 | -4.151
-15 | -0.638 | 0.15494 | -0.036 | -4.118
-14.5 | -0.608 | 0.14836 | -0.034 | -4.099
-14 | -0.579 | 0.13948 | -0.034 | -4.153
-13.5 | -0.551 | 0.13325 | -0.034 | -4.132
-13 | -0.522 | 0.13452 | -0.034 | -3.88
-12.5 | -0.493 | 0.13118 | -0.035 | -3.76
-12 | -0.464 | 0.1215 | -0.032 | -3.816
-11.5 | -0.435 | 0.11127 | -0.032 | -3.909
-11 | -0.406 | 0.10797 | -0.033 | -3.762
-10.5 | -0.378 | 0.10181 | -0.034 | -3.709
-10 | -0.35 | 0.07733 | -0.038 | -4.527
-9.5 | -0.394 | 0.06753 | -0.042 | -5.831
-9 | -0.476 | 0.05901 | -0.02 | -8.068
-8.5 | -0.519 | 0.03128 | -0.067 | -16.605
-8 | -0.501 | 0.02232 | -0.072 | -22.441
-7.5 | -0.458 | 0.0189 | -0.074 | -24.231
-7 | -0.403 | 0.01674 | -0.076 | -24.052
-6.5 | -0.345 | 0.01438 | -0.078 | -23.952
-6 | -0.281 | 0.01332 | -0.079 | -21.129
-5.5 | -0.216 | 0.01185 | -0.081 | -18.198
-5 | -0.149 | 0.01128 | -0.083 | -13.232
-4.5 | -0.078 | 0.01098 | -0.084 | -7.133
-4 | -0.007 | 0.01084 | -0.084 | -0.625
-3.5 | 0.065 | 0.00768 | -0.084 | 8.49
-3 | 0.137 | 0.00828 | -0.085 | 16.607
-2.5 | 0.21 | 0.00837 | -0.085 | 25.155
-2 | 0.283 | 0.00842 | -0.086 | 33.596
-1.5 | 0.355 | 0.00851 | -0.086 | 41.739
-1 | 0.428 | 0.00863 | -0.087 | 49.562
-0.5 | 0.5 | 0.00879 | -0.087 | 56.886
0 | 0.557 | 0.00946 | -0.088 | 58.82
0.5 | 0.626 | 0.00976 | -0.088 | 64.123
1 | 0.694 | 0.01004 | -0.089 | 69.151
1.5 | 0.763 | 0.01038 | -0.089 | 73.517
2 | 0.831 | 0.01078 | -0.09 | 77.108
2.5 | 0.899 | 0.01117 | -0.091 | 80.489
3 | 0.967 | 0.0116 | -0.091 | 83.337
3.5 | 1.034 | 0.0121 | -0.092 | 85.482
4 | 1.088 | 0.01261 | -0.092 | 86.269
4.5 | 1.153 | 0.0132 | -0.093 | 87.346
5 | 1.217 | 0.01387 | -0.093 | 87.765
5.5 | 1.281 | 0.01459 | -0.094 | 87.799
6 | 1.344 | 0.01535 | -0.094 | 87.542
6.5 | 1.405 | 0.01581 | -0.095 | 88.875
7 | 1.464 | 0.01683 | -0.095 | 87.012
7.5 | 1.521 | 0.01788 | -0.096 | 85.053
8 | 1.572 | 0.01911 | -0.096 | 82.243
8.5 | 1.617 | 0.02068 | -0.097 | 78.176
9 | 1.655 | 0.02262 | -0.097 | 73.18
9.5 | 1.682 | 0.02699 | -0.097 | 62.343
10 | 1.688 | 0.04345 | -0.096 | 38.853
10.5 | 1.683 | 0.04742 | -0.097 | 35.488
11 | 1.644 | 0.05195 | -0.097 | 31.643
11.5 | 1.531 | 0.05731 | -0.097 | 26.708
12 | 0.895 | 0.10516 | -0.035 | 8.512
12.5 | 0.923 | 0.11961 | -0.039 | 7.714
13 | 0.951 | 0.13146 | -0.045 | 7.233
13.5 | 0.978 | 0.13543 | -0.046 | 7.22
14 | 1.006 | 0.14264 | -0.051 | 7.054
14.5 | 1.034 | 0.15075 | -0.053 | 6.858
15 | 1.062 | 0.16199 | -0.056 | 6.558

## 40. Re 750k Mach 0.50 (2)
BIGFOIL.COM POLAR EXPORT
NACA63-619 a=0.5
NACA63-619 a=0.5 |  |  |  | Cl Max: | 1.4087 | at alpha= | 10 | deg
XFOIL ncrit=9 |  |  |  | L/D Max: | 96.0017 | at alpha= | 4.5 | deg
Re: | 750000 |  |  | Cd Min: | 0.14235 | at alpha= | -15 | deg
Mach: | 0.5 |  |  | Cl=0 at alpha= | -4.0221 | deg
|  |  |  | @ Cl=0.1, Cd= | 0.0096879
|  |  |  | @ Cl=0.4, Cd= | 0.0095406
|  |  |  | @ Cl=0.6, Cd= | 0.0097992
alpha (deg) | Cl | Cd | Cm | Cl/Cd
-15 | -0.308 | 0.14235 | -0.0482 | -2.1637
-14.5 | -0.2831 | 0.13664 | -0.0521 | -2.0719
-14 | -0.2652 | 0.12932 | -0.0568 | -2.0507
-13.5 | -0.2683 | 0.11777 | -0.0635 | -2.2782
-13 | -0.2558 | 0.11014 | -0.0682 | -2.3225
-12.5 | -0.2696 | 0.09787 | -0.0756 | -2.7547
-12 | -0.3647 | 0.07429 | -0.0911 | -4.9091
-11.5 | -0.4169 | 0.05948 | -0.102 | -7.0091
-11 | -0.4526 | 0.04876 | -0.1094 | -9.2822
-10.5 | -0.4782 | 0.04031 | -0.1142 | -11.8631
-10 | -0.4864 | 0.03408 | -0.1165 | -14.2723
-9.5 | -0.4853 | 0.02896 | -0.1173 | -16.7576
-9 | -0.4748 | 0.02493 | -0.1165 | -19.0453
-8.5 | -0.4578 | 0.02176 | -0.1142 | -21.0386
-8 | -0.4427 | 0.01934 | -0.1096 | -22.8904
-7.5 | -0.4107 | 0.01765 | -0.1052 | -23.2691
-7 | -0.3656 | 0.01622 | -0.1019 | -22.5401
-6.5 | -0.3146 | 0.01484 | -0.0993 | -21.1995
-6 | -0.2553 | 0.01383 | -0.0976 | -18.4599
-5.5 | -0.1936 | 0.01296 | -0.0963 | -14.9383
-5 | -0.1285 | 0.01223 | -0.0956 | -10.507
-4.5 | -0.0628 | 0.01149 | -0.0952 | -5.4656
-4 | 0.0029 | 0.01077 | -0.095 | 0.26927
-3.5 | 0.0678 | 0.00994 | -0.0951 | 6.8209
-3 | 0.1355 | 0.00941 | -0.0953 | 14.3996
-2.5 | 0.2064 | 0.00935 | -0.0958 | 22.0749
-2 | 0.2773 | 0.00943 | -0.0963 | 29.4062
-1.5 | 0.3483 | 0.00946 | -0.0969 | 36.8182
-1 | 0.4189 | 0.00957 | -0.0975 | 43.7722
-0.5 | 0.4887 | 0.00968 | -0.0981 | 50.4855
0 | 0.5581 | 0.00972 | -0.0986 | 57.4177
0.5 | 0.6269 | 0.00985 | -0.0991 | 63.6447
1 | 0.695 | 0.00997 | -0.0994 | 69.7091
1.5 | 0.7627 | 0.01009 | -0.0997 | 75.5897
2 | 0.8284 | 0.01028 | -0.0996 | 80.5837
3 | 0.9566 | 0.01073 | -0.0987 | 89.1519
3.5 | 1.0167 | 0.01097 | -0.0975 | 92.68
4 | 1.0742 | 0.01131 | -0.0958 | 94.9779
4.5 | 1.1213 | 0.01168 | -0.0924 | 96.0017
5 | 1.1594 | 0.01223 | -0.0875 | 94.7997
5.5 | 1.1929 | 0.01304 | -0.0824 | 91.4801
6 | 1.2239 | 0.01394 | -0.0769 | 87.7977
6.5 | 1.2745 | 0.01497 | -0.0753 | 85.1369
7 | 1.3059 | 0.0167 | -0.0714 | 78.1976
7.5 | 1.3344 | 0.01867 | -0.0674 | 71.473
8 | 1.3576 | 0.02105 | -0.0633 | 64.4941
8.5 | 1.3767 | 0.02383 | -0.0591 | 57.7717
9 | 1.3937 | 0.02697 | -0.0552 | 51.6759
9.5 | 1.4035 | 0.03078 | -0.0512 | 45.5978
10 | 1.4087 | 0.03515 | -0.0475 | 40.0768
10.5 | 1.4022 | 0.04056 | -0.0439 | 34.571
11 | 1.3861 | 0.04699 | -0.0408 | 29.4978
11.5 | 1.3628 | 0.05441 | -0.0383 | 25.0469
12 | 1.3485 | 0.06162 | -0.0368 | 21.8841
12.5 | 1.3364 | 0.06908 | -0.036 | 19.3457
13 | 1.3273 | 0.07667 | -0.0358 | 17.3119
13.5 | 1.3203 | 0.08442 | -0.0362 | 15.6397
14 | 1.3166 | 0.09223 | -0.0372 | 14.2752
14.5 | 1.3134 | 0.10027 | -0.0386 | 13.0986
15 | 1.3072 | 0.10898 | -0.0407 | 11.9949

## 41. Re 1M Mach 0.00 (1)
BIGFOIL.COM POLAR EXPORT
NACA63-619 a=0.5
NACA63-619 a=0.5 |  |  |  | Cl Max: | 1.842 | at alpha= | 15.5 | deg
JavaFoil+Calcfoil stall+Eppler ext transition |  |  |  | L/D Max: | 116.203 | at alpha= | 6.5 | deg
Re: | 1000000 |  |  | Cd Min: | 0.00703 | at alpha= | -3 | deg
Mach: | 0 |  |  | Cl=0 at alpha= | -3.9524 | deg
|  |  |  | @ Cl=0.1, Cd= | 0.0070361
|  |  |  | @ Cl=0.4, Cd= | 0.0072581
|  |  |  | @ Cl=0.6, Cd= | 0.007195
alpha (deg) | Cl | Cd | Cm | Cl/Cd
-18.5 | -0.805 | 0.14637 | -0.033 | -5.502
-18 | -0.815 | 0.13899 | -0.033 | -5.862
-17.5 | -0.822 | 0.13119 | -0.034 | -6.267
-17 | -0.829 | 0.12144 | -0.035 | -6.826
-16.5 | -0.832 | 0.11429 | -0.036 | -7.282
-16 | -0.834 | 0.10662 | -0.037 | -7.821
-15.5 | -0.834 | 0.09829 | -0.039 | -8.482
-15 | -0.827 | 0.09375 | -0.04 | -8.823
-14.5 | -0.823 | 0.08446 | -0.042 | -9.746
-14 | -0.824 | 0.07088 | -0.045 | -11.622
-13.5 | -0.838 | 0.0495 | -0.051 | -16.933
-13 | -0.828 | 0.04135 | -0.053 | -20.035
-12.5 | -0.811 | 0.03593 | -0.055 | -22.572
-12 | -0.79 | 0.03135 | -0.056 | -25.182
-11.5 | -0.768 | 0.026 | -0.058 | -29.538
-11 | -0.742 | 0.02165 | -0.06 | -34.254
-10.5 | -0.707 | 0.01914 | -0.061 | -36.96
-10 | -0.669 | 0.01701 | -0.062 | -39.358
-9.5 | -0.628 | 0.01531 | -0.063 | -40.982
-9 | -0.582 | 0.01395 | -0.065 | -41.737
-8.5 | -0.534 | 0.01276 | -0.066 | -41.889
-8 | -0.483 | 0.01199 | -0.067 | -40.316
-7.5 | -0.434 | 0.011 | -0.069 | -39.465
-7 | -0.374 | 0.01072 | -0.069 | -34.943
-6.5 | -0.314 | 0.01039 | -0.07 | -30.246
-6 | -0.253 | 0.01008 | -0.071 | -25.117
-5.5 | -0.192 | 0.00967 | -0.071 | -19.851
-5 | -0.13 | 0.00951 | -0.072 | -13.692
-4.5 | -0.068 | 0.0073 | -0.073 | -9.337
-4 | -0.006 | 0.00715 | -0.073 | -0.824
-3.5 | 0.057 | 0.00705 | -0.074 | 8.026
-3 | 0.119 | 0.00703 | -0.074 | 16.956
-2.5 | 0.182 | 0.00707 | -0.075 | 25.77
-2 | 0.245 | 0.00708 | -0.076 | 34.598
-1.5 | 0.308 | 0.00712 | -0.076 | 43.192
-1 | 0.37 | 0.00722 | -0.077 | 51.326
-0.5 | 0.433 | 0.0073 | -0.078 | 59.305
0 | 0.496 | 0.00741 | -0.078 | 66.864
0.5 | 0.558 | 0.0076 | -0.079 | 73.474
1 | 0.614 | 0.00706 | -0.079 | 87.017
1.5 | 0.674 | 0.00804 | -0.079 | 83.864
2 | 0.734 | 0.00826 | -0.08 | 88.833
2.5 | 0.794 | 0.00845 | -0.08 | 93.952
3 | 0.853 | 0.00867 | -0.081 | 98.47
3.5 | 0.913 | 0.00895 | -0.081 | 101.925
4 | 0.964 | 0.00925 | -0.082 | 104.192
4.5 | 1.022 | 0.00958 | -0.082 | 106.627
5 | 1.079 | 0.00992 | -0.082 | 108.793
5.5 | 1.136 | 0.00989 | -0.083 | 114.935
6 | 1.193 | 0.01031 | -0.083 | 115.674
6.5 | 1.249 | 0.01075 | -0.084 | 116.203
7 | 1.303 | 0.01123 | -0.084 | 116.09
7.5 | 1.357 | 0.01173 | -0.085 | 115.693
8 | 1.409 | 0.01237 | -0.085 | 113.916
8.5 | 1.459 | 0.01299 | -0.086 | 112.302
9 | 1.507 | 0.0137 | -0.086 | 109.998
9.5 | 1.553 | 0.01451 | -0.086 | 107.054
10 | 1.598 | 0.01564 | -0.087 | 102.138
10.5 | 1.636 | 0.01803 | -0.087 | 90.761
11 | 1.673 | 0.02031 | -0.087 | 82.366
11.5 | 1.696 | 0.03056 | -0.087 | 55.486
12 | 1.729 | 0.03236 | -0.087 | 53.428
12.5 | 1.758 | 0.0343 | -0.087 | 51.252
13 | 1.783 | 0.0362 | -0.088 | 49.248
13.5 | 1.803 | 0.03824 | -0.088 | 47.156
14 | 1.82 | 0.04041 | -0.089 | 45.041
14.5 | 1.833 | 0.04276 | -0.089 | 42.863
15 | 1.84 | 0.04518 | -0.089 | 40.736
15.5 | 1.842 | 0.04775 | -0.09 | 38.57
16 | 1.838 | 0.05055 | -0.09 | 36.358
16.5 | 1.83 | 0.05362 | -0.09 | 34.123
17 | 1.817 | 0.0568 | -0.09 | 31.997
17.5 | 1.8 | 0.06006 | -0.091 | 29.976
18 | 1.776 | 0.06369 | -0.091 | 27.879
18.5 | 1.746 | 0.06767 | -0.091 | 25.806
19 | 1.713 | 0.07176 | -0.091 | 23.871
19.5 | 1.675 | 0.07731 | -0.091 | 21.669
20 | 1.635 | 0.08221 | -0.091 | 19.894

## 42. Re 1M Mach 0.00 (2)
BIGFOIL.COM POLAR EXPORT
NACA63-619 a=0.5
NACA63-619 a=0.5 |  |  |  | Cl Max: | 1.447 | at alpha= | 10.5 | deg
XFOIL ncrit=9 |  |  |  | L/D Max: | 143.94 | at alpha= | 7 | deg
Re: | 1000000 |  |  | Cd Min: | 0.09941 | at alpha= | -20 | deg
Mach: | 0 |  |  | Cl=0 at alpha= | -3.9765 | deg
|  |  |  | @ Cl=0.1, Cd= | 0.0076361
|  |  |  | @ Cl=0.4, Cd= | 0.0075239
|  |  |  | @ Cl=0.6, Cd= | 0.007603
alpha (deg) | Cl | Cd | Cm | Cl/Cd
-20 | -0.913 | 0.09941 | -0.0534 | -9.1842
-19.5 | -0.9626 | 0.08359 | -0.0632 | -11.5157
-19 | -0.9928 | 0.07182 | -0.0703 | -13.8234
-18.5 | -1.0209 | 0.06126 | -0.0764 | -16.665
-18 | -1.0445 | 0.05228 | -0.0811 | -19.979
-17.5 | -1.0533 | 0.0458 | -0.084 | -22.9978
-17 | -1.0553 | 0.04048 | -0.0858 | -26.0697
-16.5 | -1.0514 | 0.0359 | -0.0871 | -29.2869
-16 | -1.0379 | 0.03237 | -0.0879 | -32.0636
-15.5 | -1.0162 | 0.02974 | -0.0882 | -34.1695
-15 | -0.9971 | 0.02699 | -0.0882 | -36.9433
-14.5 | -0.98 | 0.0244 | -0.0877 | -40.1639
-14 | -0.9521 | 0.02272 | -0.0869 | -41.9058
-13 | -0.9012 | 0.01987 | -0.0832 | -45.3548
-12.5 | -0.8835 | 0.01856 | -0.0792 | -47.6024
-12 | -0.8437 | 0.01772 | -0.0778 | -47.6129
-11.5 | -0.8001 | 0.01696 | -0.0768 | -47.1757
-11 | -0.7533 | 0.01633 | -0.0761 | -46.1298
-10.5 | -0.7094 | 0.01529 | -0.0752 | -46.3963
-10 | -0.6595 | 0.01465 | -0.0748 | -45.0171
-9.5 | -0.6078 | 0.01412 | -0.0747 | -43.0453
-9 | -0.5572 | 0.01334 | -0.0745 | -41.7691
-8.5 | -0.5036 | 0.01284 | -0.0746 | -39.2212
-8 | -0.4502 | 0.01229 | -0.0746 | -36.6314
-7.5 | -0.395 | 0.0118 | -0.0749 | -33.4746
-7 | -0.34 | 0.01126 | -0.0752 | -30.1954
-6.5 | -0.2844 | 0.01086 | -0.0755 | -26.1878
-6 | -0.2279 | 0.01035 | -0.076 | -22.0193
-5.5 | -0.1719 | 0.00979 | -0.0765 | -17.5587
-5 | -0.1154 | 0.00932 | -0.0771 | -12.382
-4.5 | -0.059 | 0.00879 | -0.0777 | -6.7122
-4 | -0.0027 | 0.00812 | -0.0784 | -0.33251
-3.5 | 0.0547 | 0.00769 | -0.0791 | 7.1131
-3 | 0.1135 | 0.00762 | -0.0798 | 14.895
-2.5 | 0.1732 | 0.00752 | -0.0807 | 23.0319
-2 | 0.2331 | 0.00751 | -0.0816 | 31.0386
-1.5 | 0.2924 | 0.00752 | -0.0824 | 38.883
-1 | 0.3519 | 0.00754 | -0.0832 | 46.6711
-0.5 | 0.4116 | 0.00752 | -0.0841 | 54.734
0 | 0.4709 | 0.00758 | -0.085 | 62.124
0.5 | 0.5298 | 0.00759 | -0.0858 | 69.8024
1 | 0.5891 | 0.00759 | -0.0866 | 77.6153
1.5 | 0.6477 | 0.00766 | -0.0874 | 84.5561
2 | 0.7062 | 0.00769 | -0.0882 | 91.8336
2.5 | 0.7646 | 0.00771 | -0.089 | 99.1699
3 | 0.8219 | 0.00781 | -0.0897 | 105.2369
3.5 | 0.8798 | 0.00781 | -0.0904 | 112.6504
4 | 0.9361 | 0.00789 | -0.0909 | 118.6439
4.5 | 0.9923 | 0.00795 | -0.0913 | 124.8176
5 | 1.0467 | 0.0081 | -0.0914 | 129.2222
5.5 | 1.1012 | 0.0082 | -0.0915 | 134.2927
6.5 | 1.1999 | 0.00851 | -0.0898 | 140.9988
7 | 1.2566 | 0.00873 | -0.0905 | 143.9404
7.5 | 1.3056 | 0.00913 | -0.09 | 143.0011
8 | 1.3505 | 0.00961 | -0.0888 | 140.5307
8.5 | 1.3921 | 0.01011 | -0.0871 | 137.6954
9 | 1.4138 | 0.01092 | -0.0821 | 129.4689
9.5 | 1.4302 | 0.01224 | -0.0771 | 116.8464
10 | 1.4425 | 0.01408 | -0.0723 | 102.4503
10.5 | 1.447 | 0.01661 | -0.0673 | 87.1162
11 | 1.4429 | 0.01992 | -0.0621 | 72.4347
11.5 | 1.4343 | 0.02383 | -0.0571 | 60.1888
12 | 1.427 | 0.02802 | -0.053 | 50.9279
12.5 | 1.4222 | 0.03242 | -0.0497 | 43.868
13 | 1.4191 | 0.037 | -0.047 | 38.3541
13.5 | 1.4188 | 0.04162 | -0.0449 | 34.0894
14 | 1.4195 | 0.04641 | -0.0433 | 30.5861
14.5 | 1.4229 | 0.05115 | -0.0421 | 27.8182
15 | 1.4244 | 0.05629 | -0.0412 | 25.3047
15.5 | 1.428 | 0.06141 | -0.0407 | 23.2535

## 43. Re 1M Mach 0.10 (1)
BIGFOIL.COM POLAR EXPORT
NACA63-619 a=0.5
NACA63-619 a=0.5 |  |  |  | Cl Max: | 1.834 | at alpha= | 15 | deg
JavaFoil+Calcfoil stall+Eppler ext transition |  |  |  | L/D Max: | 115.482 | at alpha= | 6.5 | deg
Re: | 1000000 |  |  | Cd Min: | 0.00704 | at alpha= | -3 | deg
Mach: | 0.1 |  |  | Cl=0 at alpha= | -3.9524 | deg
|  |  |  | @ Cl=0.1, Cd= | 0.0070495
|  |  |  | @ Cl=0.4, Cd= | 0.0072878
|  |  |  | @ Cl=0.6, Cd= | 0.0078193
alpha (deg) | Cl | Cd | Cm | Cl/Cd
-18.5 | -0.77 | 0.14953 | -0.032 | -5.148
-18 | -0.783 | 0.14166 | -0.033 | -5.525
-17.5 | -0.795 | 0.13093 | -0.034 | -6.069
-17 | -0.803 | 0.12426 | -0.035 | -6.463
-16.5 | -0.81 | 0.11669 | -0.036 | -6.938
-16 | -0.813 | 0.10955 | -0.037 | -7.425
-15.5 | -0.815 | 0.1018 | -0.038 | -8.009
-15 | -0.811 | 0.09689 | -0.039 | -8.375
-14.5 | -0.808 | 0.0884 | -0.041 | -9.145
-14 | -0.806 | 0.07769 | -0.043 | -10.377
-13.5 | -0.823 | 0.05442 | -0.05 | -15.128
-13 | -0.818 | 0.0444 | -0.053 | -18.431
-12.5 | -0.805 | 0.03732 | -0.055 | -21.58
-12 | -0.783 | 0.03327 | -0.056 | -23.548
-11.5 | -0.764 | 0.02727 | -0.058 | -28.019
-11 | -0.74 | 0.02235 | -0.06 | -33.107
-10.5 | -0.707 | 0.01956 | -0.061 | -36.156
-10 | -0.67 | 0.01741 | -0.062 | -38.472
-9.5 | -0.628 | 0.01565 | -0.064 | -40.152
-9 | -0.584 | 0.0141 | -0.065 | -41.387
-8.5 | -0.536 | 0.01294 | -0.066 | -41.381
-8 | -0.485 | 0.01214 | -0.067 | -39.918
-7.5 | -0.436 | 0.01104 | -0.069 | -39.504
-7 | -0.376 | 0.01076 | -0.07 | -34.955
-6.5 | -0.316 | 0.01042 | -0.07 | -30.296
-6 | -0.254 | 0.01009 | -0.071 | -25.216
-5.5 | -0.193 | 0.00971 | -0.072 | -19.861
-5 | -0.131 | 0.00959 | -0.072 | -13.647
-4.5 | -0.069 | 0.00728 | -0.073 | -9.406
-4 | -0.006 | 0.00716 | -0.074 | -0.826
-3.5 | 0.057 | 0.00707 | -0.074 | 8.047
-3 | 0.12 | 0.00704 | -0.075 | 17.021
-2.5 | 0.183 | 0.00708 | -0.076 | 25.883
-2 | 0.246 | 0.00709 | -0.076 | 34.721
-1.5 | 0.309 | 0.00714 | -0.077 | 43.322
-1 | 0.372 | 0.00723 | -0.077 | 51.468
-0.5 | 0.435 | 0.00736 | -0.078 | 59.089
0 | 0.498 | 0.00742 | -0.079 | 67.121
0.5 | 0.557 | 0.00759 | -0.079 | 73.377
1 | 0.617 | 0.00791 | -0.079 | 77.983
1.5 | 0.677 | 0.00809 | -0.08 | 83.68
2 | 0.737 | 0.00831 | -0.08 | 88.764
2.5 | 0.797 | 0.0085 | -0.081 | 93.791
3 | 0.857 | 0.00873 | -0.081 | 98.231
3.5 | 0.917 | 0.00901 | -0.081 | 101.726
4 | 0.968 | 0.00933 | -0.082 | 103.816
4.5 | 1.026 | 0.00966 | -0.082 | 106.2
5 | 1.084 | 0.00999 | -0.083 | 108.462
5.5 | 1.141 | 0.00998 | -0.083 | 114.339
6 | 1.198 | 0.0104 | -0.084 | 115.185
6.5 | 1.254 | 0.01086 | -0.084 | 115.482
7 | 1.309 | 0.01135 | -0.085 | 115.321
7.5 | 1.363 | 0.01186 | -0.085 | 114.866
8 | 1.415 | 0.01251 | -0.086 | 113.081
8.5 | 1.465 | 0.01315 | -0.086 | 111.376
9 | 1.513 | 0.01388 | -0.086 | 108.984
9.5 | 1.559 | 0.01472 | -0.087 | 105.922
10 | 1.603 | 0.01591 | -0.087 | 100.779
10.5 | 1.641 | 0.01839 | -0.087 | 89.239
11 | 1.678 | 0.02081 | -0.088 | 80.604
11.5 | 1.7 | 0.03101 | -0.087 | 54.821
12 | 1.733 | 0.03287 | -0.087 | 52.721
12.5 | 1.761 | 0.03485 | -0.088 | 50.517
13 | 1.784 | 0.03682 | -0.088 | 48.451
13.5 | 1.803 | 0.03893 | -0.089 | 46.318
14 | 1.818 | 0.04118 | -0.089 | 44.153
14.5 | 1.829 | 0.04351 | -0.089 | 42.03
15 | 1.834 | 0.04604 | -0.09 | 39.839
15.5 | 1.832 | 0.04878 | -0.09 | 37.558
16 | 1.825 | 0.0518 | -0.09 | 35.239
16.5 | 1.814 | 0.05474 | -0.09 | 33.13
17 | 1.797 | 0.05831 | -0.091 | 30.817
17.5 | 1.776 | 0.0619 | -0.091 | 28.693
18 | 1.747 | 0.06538 | -0.091 | 26.717
18.5 | 1.712 | 0.06951 | -0.091 | 24.63
19 | 1.673 | 0.07459 | -0.091 | 22.424
19.5 | 1.63 | 0.07918 | -0.091 | 20.591
20 | 1.584 | 0.08521 | -0.091 | 18.593

## 44. Re 1M Mach 0.10 (2)
BIGFOIL.COM POLAR EXPORT
NACA63-619 a=0.5
NACA63-619 a=0.5 |  |  |  | Cl Max: | 1.4462 | at alpha= | 10.5 | deg
XFOIL ncrit=9 |  |  |  | L/D Max: | 143.243 | at alpha= | 7 | deg
Re: | 1000000 |  |  | Cd Min: | 0.11322 | at alpha= | -20 | deg
Mach: | 0.1 |  |  | Cl=0 at alpha= | -3.9783 | deg
|  |  |  | @ Cl=0.1, Cd= | 0.0076593
|  |  |  | @ Cl=0.4, Cd= | 0.0075524
|  |  |  | @ Cl=0.6, Cd= | 0.0076309
alpha (deg) | Cl | Cd | Cm | Cl/Cd
-20 | -0.8469 | 0.11322 | -0.0455 | -7.4801
-19.5 | -0.9085 | 0.09436 | -0.0576 | -9.628
-19 | -0.9483 | 0.08031 | -0.0664 | -11.808
-18.5 | -0.9851 | 0.06778 | -0.074 | -14.5338
-18 | -1.0144 | 0.05739 | -0.08 | -17.6756
-17.5 | -1.0274 | 0.04992 | -0.0837 | -20.5809
-17 | -1.0368 | 0.04356 | -0.0863 | -23.8017
-16.5 | -1.0363 | 0.03848 | -0.0879 | -26.9309
-16 | -1.0276 | 0.03436 | -0.089 | -29.9069
-15 | -0.9928 | 0.02816 | -0.0897 | -35.2557
-14.5 | -0.9715 | 0.0257 | -0.0894 | -37.8016
-14 | -0.9467 | 0.02362 | -0.0889 | -40.0804
-13.5 | -0.9243 | 0.02174 | -0.0875 | -42.5161
-13 | -0.8931 | 0.02053 | -0.086 | -43.5022
-12.5 | -0.8803 | 0.019 | -0.0816 | -46.3316
-12 | -0.8448 | 0.01804 | -0.0796 | -46.8293
-11.5 | -0.8022 | 0.01724 | -0.0784 | -46.5313
-11 | -0.7564 | 0.01653 | -0.0775 | -45.7592
-10.5 | -0.7121 | 0.01553 | -0.0765 | -45.8532
-10 | -0.6627 | 0.01484 | -0.076 | -44.6563
-9.5 | -0.6112 | 0.01425 | -0.0757 | -42.8912
-9 | -0.5602 | 0.01349 | -0.0754 | -41.5271
-8.5 | -0.5066 | 0.01295 | -0.0754 | -39.1197
-8 | -0.4526 | 0.01241 | -0.0755 | -36.4706
-7.5 | -0.3974 | 0.01187 | -0.0757 | -33.4794
-7 | -0.3421 | 0.01134 | -0.0759 | -30.1675
-6.5 | -0.2859 | 0.01093 | -0.0762 | -26.1574
-6 | -0.2293 | 0.01041 | -0.0766 | -22.0269
-5.5 | -0.1728 | 0.00986 | -0.0771 | -17.5254
-5 | -0.116 | 0.0094 | -0.0776 | -12.3404
-4.5 | -0.0591 | 0.00886 | -0.0782 | -6.6704
-4 | -0.0025 | 0.00817 | -0.0789 | -0.306
-3.5 | 0.0551 | 0.00772 | -0.0796 | 7.1373
-3 | 0.1143 | 0.00764 | -0.0803 | 14.9607
-2.5 | 0.1744 | 0.00754 | -0.0812 | 23.13
-2 | 0.2346 | 0.00753 | -0.082 | 31.1554
-1.5 | 0.2942 | 0.00756 | -0.0828 | 38.9153
-1 | 0.3543 | 0.00756 | -0.0837 | 46.8651
-0.5 | 0.4143 | 0.00755 | -0.0846 | 54.8742
0 | 0.4739 | 0.00762 | -0.0854 | 62.1916
0.5 | 0.5333 | 0.00762 | -0.0863 | 69.9869
1 | 0.5929 | 0.00762 | -0.0871 | 77.8084
1.5 | 0.6517 | 0.00771 | -0.0879 | 84.5266
2 | 0.7108 | 0.00772 | -0.0887 | 92.0725
2.5 | 0.7695 | 0.00775 | -0.0895 | 99.2903
3.5 | 0.8854 | 0.00786 | -0.0908 | 112.6463
4 | 0.9418 | 0.00797 | -0.0912 | 118.1681
4.5 | 0.9986 | 0.008 | -0.0917 | 124.825
5 | 1.0528 | 0.00818 | -0.0917 | 128.7042
5.5 | 1.1078 | 0.00827 | -0.0918 | 133.9541
6 | 1.1588 | 0.00848 | -0.0912 | 136.6509
6.5 | 1.2067 | 0.00861 | -0.0899 | 140.151
7 | 1.2634 | 0.00882 | -0.0905 | 143.2426
7.5 | 1.3123 | 0.00923 | -0.0899 | 142.1777
8 | 1.3569 | 0.00972 | -0.0886 | 139.5988
8.5 | 1.3934 | 0.01028 | -0.0858 | 135.5447
9 | 1.4157 | 0.01115 | -0.081 | 126.9686
9.5 | 1.4312 | 0.01261 | -0.076 | 113.4972
10 | 1.4428 | 0.01458 | -0.0712 | 98.9575
10.5 | 1.4462 | 0.01725 | -0.0662 | 83.8377
11 | 1.4398 | 0.02079 | -0.0609 | 69.2544
11.5 | 1.4309 | 0.02481 | -0.056 | 57.6743
12 | 1.4246 | 0.02904 | -0.0521 | 49.0565
12.5 | 1.4193 | 0.03359 | -0.0488 | 42.2536
13 | 1.4153 | 0.03835 | -0.0462 | 36.9048
13.5 | 1.4138 | 0.04317 | -0.0442 | 32.7496
14 | 1.4152 | 0.048 | -0.0426 | 29.4833
14.5 | 1.4178 | 0.05291 | -0.0415 | 26.7964
15 | 1.4194 | 0.05814 | -0.0407 | 24.4135
15.5 | 1.4228 | 0.06339 | -0.0403 | 22.4452

## 45. Re 1M Mach 0.25 (1)
BIGFOIL.COM POLAR EXPORT
NACA63-619 a=0.5
NACA63-619 a=0.5 |  |  |  | Cl Max: | 1.793 | at alpha= | 14 | deg
JavaFoil+Calcfoil stall+Eppler ext transition |  |  |  | L/D Max: | 111.649 | at alpha= | 6.5 | deg
Re: | 1000000 |  |  | Cd Min: | 0.00716 | at alpha= | -3.5 | deg
Mach: | 0.25 |  |  | Cl=0 at alpha= | -3.9531 | deg
|  |  |  | @ Cl=0.1, Cd= | 0.00716
|  |  |  | @ Cl=0.4, Cd= | 0.007416
|  |  |  | @ Cl=0.6, Cd= | 0.008035
alpha (deg) | Cl | Cd | Cm | Cl/Cd
-17 | -0.58 | 0.13928 | -0.032 | -4.162
-16.5 | -0.616 | 0.13108 | -0.033 | -4.696
-16 | -0.646 | 0.12429 | -0.034 | -5.201
-15.5 | -0.673 | 0.11508 | -0.035 | -5.85
-15 | -0.694 | 0.10789 | -0.036 | -6.431
-14.5 | -0.708 | 0.10239 | -0.037 | -6.916
-14 | -0.718 | 0.09524 | -0.038 | -7.539
-13.5 | -0.724 | 0.08597 | -0.041 | -8.426
-13 | -0.727 | 0.07625 | -0.044 | -9.535
-12.5 | -0.725 | 0.06733 | -0.046 | -10.765
-12 | -0.741 | 0.04614 | -0.054 | -16.059
-11.5 | -0.737 | 0.03501 | -0.057 | -21.041
-11 | -0.723 | 0.02763 | -0.06 | -26.173
-10.5 | -0.699 | 0.02325 | -0.061 | -30.061
-10 | -0.668 | 0.01982 | -0.063 | -33.715
-9.5 | -0.63 | 0.01779 | -0.064 | -35.389
-9 | -0.588 | 0.0156 | -0.066 | -37.702
-8.5 | -0.542 | 0.01406 | -0.067 | -38.543
-8 | -0.492 | 0.01369 | -0.068 | -35.914
-7.5 | -0.438 | 0.01163 | -0.07 | -37.66
-7 | -0.385 | 0.01108 | -0.072 | -34.792
-6.5 | -0.324 | 0.01069 | -0.072 | -30.27
-6 | -0.261 | 0.01018 | -0.073 | -25.628
-5.5 | -0.198 | 0.00989 | -0.074 | -20.007
-5 | -0.134 | 0.00969 | -0.074 | -13.855
-4.5 | -0.07 | 0.00946 | -0.075 | -7.438
-4 | -0.006 | 0.00727 | -0.076 | -0.836
-3.5 | 0.058 | 0.00716 | -0.076 | 8.158
-3 | 0.123 | 0.00716 | -0.077 | 17.198
-2.5 | 0.188 | 0.00717 | -0.078 | 26.266
-2 | 0.253 | 0.00721 | -0.078 | 35.098
-1.5 | 0.318 | 0.00726 | -0.079 | 43.757
-1 | 0.382 | 0.00738 | -0.08 | 51.86
-0.5 | 0.447 | 0.00751 | -0.08 | 59.51
0 | 0.507 | 0.00738 | -0.08 | 68.758
0.5 | 0.569 | 0.00794 | -0.081 | 71.694
1 | 0.631 | 0.00813 | -0.081 | 77.644
1.5 | 0.693 | 0.00835 | -0.081 | 82.994
2 | 0.755 | 0.00856 | -0.082 | 88.209
2.5 | 0.817 | 0.00881 | -0.082 | 92.744
3 | 0.878 | 0.00907 | -0.083 | 96.838
3.5 | 0.939 | 0.00938 | -0.083 | 100.075
4 | 0.991 | 0.00972 | -0.084 | 101.961
4.5 | 1.051 | 0.01008 | -0.084 | 104.217
5 | 1.11 | 0.01046 | -0.085 | 106.063
5.5 | 1.168 | 0.01083 | -0.085 | 107.891
6 | 1.226 | 0.01101 | -0.086 | 111.417
6.5 | 1.283 | 0.01149 | -0.086 | 111.649
7 | 1.339 | 0.01201 | -0.087 | 111.536
7.5 | 1.394 | 0.01264 | -0.087 | 110.296
8 | 1.446 | 0.01334 | -0.088 | 108.371
8.5 | 1.496 | 0.01407 | -0.088 | 106.323
9 | 1.544 | 0.01499 | -0.088 | 103.016
9.5 | 1.59 | 0.01592 | -0.089 | 99.84
10 | 1.632 | 0.01758 | -0.089 | 92.873
10.5 | 1.668 | 0.02058 | -0.089 | 81.012
11 | 1.689 | 0.03185 | -0.089 | 53.029
11.5 | 1.721 | 0.03374 | -0.089 | 51.003
12 | 1.748 | 0.03601 | -0.09 | 48.543
12.5 | 1.769 | 0.03823 | -0.09 | 46.277
13 | 1.783 | 0.04062 | -0.09 | 43.892
13.5 | 1.791 | 0.04313 | -0.091 | 41.525
14 | 1.793 | 0.04588 | -0.091 | 39.076
14.5 | 1.787 | 0.0488 | -0.091 | 36.63
15 | 1.774 | 0.052 | -0.092 | 34.11
15.5 | 1.749 | 0.05553 | -0.092 | 31.49
16 | 1.715 | 0.0594 | -0.092 | 28.876
16.5 | 1.673 | 0.0637 | -0.092 | 26.272
17 | 1.624 | 0.06818 | -0.092 | 23.813
17.5 | 1.565 | 0.07425 | -0.092 | 21.083
18 | 1.494 | 0.07946 | -0.092 | 18.797
18.5 | 1.411 | 0.08748 | -0.092 | 16.132
19 | 1.322 | 0.09618 | -0.092 | 13.75

## 46. Re 1M Mach 0.25 (2)
BIGFOIL.COM POLAR EXPORT
NACA63-619 a=0.5
NACA63-619 a=0.5 |  |  |  | Cl Max: | 1.4409 | at alpha= | 10 | deg
XFOIL ncrit=9 |  |  |  | L/D Max: | 136.727 | at alpha= | 7 | deg
Re: | 1000000 |  |  | Cd Min: | 0.17293 | at alpha= | -20 | deg
Mach: | 0.25 |  |  | Cl=0 at alpha= | -3.9881 | deg
|  |  |  | @ Cl=0.1, Cd= | 0.0078134
|  |  |  | @ Cl=0.4, Cd= | 0.0077164
|  |  |  | @ Cl=0.6, Cd= | 0.00784
alpha (deg) | Cl | Cd | Cm | Cl/Cd
-20 | -0.5897 | 0.17293 | -0.0129 | -3.4101
-19.5 | -0.6212 | 0.15605 | -0.0232 | -3.9808
-19 | -0.6798 | 0.1349 | -0.0365 | -5.0393
-18.5 | -0.7448 | 0.11428 | -0.05 | -6.5173
-17.5 | -0.8579 | 0.07979 | -0.0729 | -10.752
-17 | -0.8954 | 0.06713 | -0.081 | -13.3383
-16.5 | -0.9191 | 0.05726 | -0.087 | -16.0513
-16 | -0.936 | 0.04918 | -0.0912 | -19.0321
-15.5 | -0.9403 | 0.04308 | -0.0937 | -21.8268
-15 | -0.9379 | 0.03796 | -0.0952 | -24.7076
-14.5 | -0.9276 | 0.0337 | -0.0962 | -27.5252
-14 | -0.9017 | 0.0309 | -0.0964 | -29.1812
-13.5 | -0.8885 | 0.02729 | -0.0965 | -32.5577
-13 | -0.8572 | 0.02521 | -0.0962 | -34.0024
-12.5 | -0.8337 | 0.0229 | -0.0952 | -36.4061
-12 | -0.8134 | 0.02072 | -0.0931 | -39.2568
-11.5 | -0.7964 | 0.01909 | -0.0893 | -41.7182
-11 | -0.763 | 0.01805 | -0.0863 | -42.2715
-10.5 | -0.7189 | 0.01716 | -0.0846 | -41.8939
-10 | -0.6763 | 0.01605 | -0.0828 | -42.1371
-9.5 | -0.6264 | 0.01518 | -0.0818 | -41.2648
-9 | -0.5734 | 0.01449 | -0.0811 | -39.5721
-8.5 | -0.5217 | 0.01367 | -0.0803 | -38.1639
-8 | -0.4654 | 0.01307 | -0.0801 | -35.6083
-7.5 | -0.4101 | 0.01235 | -0.0798 | -33.2065
-7 | -0.3524 | 0.01192 | -0.0797 | -29.5638
-6.5 | -0.295 | 0.01129 | -0.0798 | -26.1293
-6 | -0.2363 | 0.01076 | -0.08 | -21.961
-5.5 | -0.1777 | 0.01025 | -0.0802 | -17.3366
-5 | -0.1191 | 0.00974 | -0.0806 | -12.2279
-4.5 | -0.0598 | 0.00918 | -0.0812 | -6.5142
-4 | -0.0014 | 0.0085 | -0.0817 | -0.16471
-3.5 | 0.0573 | 0.00798 | -0.0823 | 7.1805
-3 | 0.1188 | 0.00774 | -0.0831 | 15.3488
-2.5 | 0.1809 | 0.00766 | -0.0839 | 23.6162
-2 | 0.2429 | 0.00767 | -0.0847 | 31.6688
-1.5 | 0.3051 | 0.00769 | -0.0855 | 39.6749
-1 | 0.3674 | 0.00769 | -0.0864 | 47.7763
-0.5 | 0.4291 | 0.00774 | -0.0872 | 55.4393
0 | 0.4907 | 0.00777 | -0.0881 | 63.1532
0.5 | 0.5525 | 0.00777 | -0.0889 | 71.1068
1 | 0.6136 | 0.00786 | -0.0897 | 78.0662
1.5 | 0.6748 | 0.00789 | -0.0905 | 85.526
2 | 0.7358 | 0.00792 | -0.0913 | 92.904
2.5 | 0.7958 | 0.00804 | -0.0919 | 98.9801
3 | 0.8563 | 0.00807 | -0.0926 | 106.109
3.5 | 0.9153 | 0.00818 | -0.093 | 111.8949
4 | 0.9744 | 0.00825 | -0.0935 | 118.1091
4.5 | 1.0316 | 0.00838 | -0.0936 | 123.1026
5 | 1.0886 | 0.00851 | -0.0936 | 127.9201
5.5 | 1.1422 | 0.00874 | -0.093 | 130.6865
6 | 1.1959 | 0.00889 | -0.0923 | 134.5219
6.5 | 1.2419 | 0.00914 | -0.0901 | 135.8753
7 | 1.2948 | 0.00947 | -0.0896 | 136.7265
7.5 | 1.3406 | 0.00992 | -0.0878 | 135.1411
8 | 1.3731 | 0.01054 | -0.0839 | 130.2751
8.5 | 1.4015 | 0.01147 | -0.0798 | 122.1883
9 | 1.4248 | 0.01283 | -0.0756 | 111.0522
9.5 | 1.4374 | 0.01491 | -0.0707 | 96.4051
10 | 1.4409 | 0.01774 | -0.0655 | 81.2232
10.5 | 1.4387 | 0.02117 | -0.0604 | 67.9594
11 | 1.4265 | 0.02551 | -0.0552 | 55.9192
11.5 | 1.4175 | 0.03012 | -0.051 | 47.0618
12 | 1.4084 | 0.03513 | -0.0475 | 40.0911
12.5 | 1.4003 | 0.0404 | -0.0446 | 34.6609
13 | 1.3949 | 0.04578 | -0.0424 | 30.4696
13.5 | 1.3941 | 0.05104 | -0.0408 | 27.3139
14 | 1.3927 | 0.05663 | -0.0397 | 24.593
14.5 | 1.3955 | 0.06203 | -0.039 | 22.4972
15 | 1.3953 | 0.06801 | -0.0386 | 20.5161

## 47. Re 1M Mach 0.50 (1)
BIGFOIL.COM POLAR EXPORT
NACA63-619 a=0.5
NACA63-619 a=0.5 |  |  |  | Cl Max: | 1.691 | at alpha= | 10 | deg
JavaFoil+Calcfoil stall+Eppler ext transition |  |  |  | L/D Max: | 95.219 | at alpha= | 6.5 | deg
Re: | 1000000 |  |  | Cd Min: | 0.00741 | at alpha= | -2.5 | deg
Mach: | 0.5 |  |  | Cl=0 at alpha= | -3.9514 | deg
|  |  |  | @ Cl=0.1, Cd= | 0.0077354
|  |  |  | @ Cl=0.4, Cd= | 0.0080516
|  |  |  | @ Cl=0.6, Cd= | 0.0089267
alpha (deg) | Cl | Cd | Cm | Cl/Cd
-20 | -0.927 | 0.19855 | -0.036 | -4.67
-19.5 | -0.899 | 0.19227 | -0.037 | -4.676
-19 | -0.868 | 0.18903 | -0.036 | -4.594
-18.5 | -0.84 | 0.18307 | -0.036 | -4.587
-18 | -0.811 | 0.17676 | -0.036 | -4.59
-17.5 | -0.783 | 0.17768 | -0.036 | -4.405
-17 | -0.754 | 0.1731 | -0.036 | -4.355
-16.5 | -0.724 | 0.16158 | -0.035 | -4.48
-16 | -0.695 | 0.15825 | -0.035 | -4.392
-15.5 | -0.667 | 0.15425 | -0.035 | -4.321
-15 | -0.638 | 0.1463 | -0.036 | -4.362
-14.5 | -0.608 | 0.1398 | -0.034 | -4.35
-14 | -0.579 | 0.1331 | -0.034 | -4.352
-13.5 | -0.551 | 0.12754 | -0.034 | -4.318
-13 | -0.522 | 0.12773 | -0.034 | -4.086
-12.5 | -0.493 | 0.1244 | -0.035 | -3.965
-12 | -0.464 | 0.11482 | -0.032 | -4.039
-11.5 | -0.435 | 0.1056 | -0.033 | -4.119
-11 | -0.406 | 0.10243 | -0.033 | -3.966
-10.5 | -0.378 | 0.09784 | -0.034 | -3.86
-10 | -0.35 | 0.07445 | -0.038 | -4.704
-9.5 | -0.395 | 0.06542 | -0.044 | -6.03
-9 | -0.476 | 0.05709 | -0.021 | -8.341
-8.5 | -0.523 | 0.02771 | -0.068 | -18.891
-8 | -0.504 | 0.02065 | -0.073 | -24.386
-7.5 | -0.46 | 0.01762 | -0.075 | -26.099
-7 | -0.404 | 0.01564 | -0.076 | -25.853
-6.5 | -0.346 | 0.01333 | -0.078 | -25.965
-6 | -0.283 | 0.01236 | -0.08 | -22.877
-5.5 | -0.217 | 0.01138 | -0.081 | -19.042
-5 | -0.149 | 0.01051 | -0.083 | -14.205
-4.5 | -0.078 | 0.01024 | -0.084 | -7.648
-4 | -0.007 | 0.01006 | -0.084 | -0.674
-3.5 | 0.065 | 0.00775 | -0.085 | 8.417
-3 | 0.137 | 0.00772 | -0.085 | 17.797
-2.5 | 0.21 | 0.00741 | -0.086 | 28.397
-2 | 0.283 | 0.00786 | -0.086 | 35.985
-1.5 | 0.355 | 0.00799 | -0.087 | 44.461
-1 | 0.428 | 0.00809 | -0.087 | 52.889
-0.5 | 0.5 | 0.00827 | -0.088 | 60.48
0 | 0.559 | 0.00879 | -0.088 | 63.545
0.5 | 0.628 | 0.00902 | -0.089 | 69.612
1 | 0.697 | 0.00934 | -0.089 | 74.646
1.5 | 0.766 | 0.00965 | -0.09 | 79.328
2 | 0.834 | 0.01 | -0.09 | 83.359
2.5 | 0.902 | 0.01037 | -0.091 | 86.992
3 | 0.97 | 0.01078 | -0.091 | 89.983
3.5 | 1.037 | 0.01124 | -0.092 | 92.291
4 | 1.091 | 0.01172 | -0.093 | 93.124
4.5 | 1.156 | 0.0123 | -0.093 | 94.036
5 | 1.221 | 0.01293 | -0.094 | 94.431
5.5 | 1.284 | 0.01358 | -0.094 | 94.584
6 | 1.347 | 0.01427 | -0.095 | 94.411
6.5 | 1.409 | 0.01479 | -0.095 | 95.219
7 | 1.468 | 0.01572 | -0.096 | 93.363
7.5 | 1.525 | 0.01676 | -0.096 | 90.96
8 | 1.575 | 0.01809 | -0.096 | 87.101
8.5 | 1.62 | 0.01953 | -0.097 | 82.966
9 | 1.657 | 0.022 | -0.097 | 75.345
9.5 | 1.684 | 0.02661 | -0.097 | 63.27
10 | 1.691 | 0.0412 | -0.097 | 41.039
10.5 | 1.686 | 0.04516 | -0.097 | 37.324
11 | 1.646 | 0.04926 | -0.097 | 33.421
11.5 | 1.533 | 0.05457 | -0.098 | 28.093
12 | 0.896 | 0.10166 | -0.039 | 8.81
12.5 | 0.923 | 0.11409 | -0.04 | 8.087
13 | 0.951 | 0.12145 | -0.045 | 7.83
13.5 | 0.978 | 0.12838 | -0.047 | 7.618
14 | 1.006 | 0.13539 | -0.051 | 7.433
14.5 | 1.034 | 0.14113 | -0.053 | 7.328
15 | 1.062 | 0.1517 | -0.056 | 7.004

## 48. Re 1M Mach 0.50 (2)
BIGFOIL.COM POLAR EXPORT
NACA63-619 a=0.5
NACA63-619 a=0.5 |  |  |  | Cl Max: | 1.42 | at alpha= | 10 | deg
XFOIL ncrit=9 |  |  |  | L/D Max: | 108.19 | at alpha= | 4.5 | deg
Re: | 1000000 |  |  | Cd Min: | 0.14038 | at alpha= | -15 | deg
Mach: | 0.5 |  |  | Cl=0 at alpha= | -4.0318 | deg
|  |  |  | @ Cl=0.1, Cd= | 0.0089325
|  |  |  | @ Cl=0.4, Cd= | 0.008417
|  |  |  | @ Cl=0.6, Cd= | 0.008661
alpha (deg) | Cl | Cd | Cm | Cl/Cd
-15 | -0.3168 | 0.14038 | -0.0487 | -2.2567
-14.5 | -0.3134 | 0.12989 | -0.055 | -2.4128
-14 | -0.2922 | 0.12337 | -0.0593 | -2.3685
-13.5 | -0.3386 | 0.10505 | -0.0703 | -3.2232
-13 | -0.3139 | 0.09957 | -0.0739 | -3.1526
-12.5 | -0.4112 | 0.0767 | -0.0895 | -5.3611
-12 | -0.4603 | 0.06246 | -0.0999 | -7.3695
-11.5 | -0.4927 | 0.05165 | -0.1074 | -9.5392
-11 | -0.5194 | 0.04273 | -0.1127 | -12.1554
-10.5 | -0.5352 | 0.03563 | -0.1156 | -15.021
-10 | -0.5361 | 0.03017 | -0.1168 | -17.7693
-9.5 | -0.5273 | 0.02571 | -0.1167 | -20.5095
-9 | -0.5145 | 0.02197 | -0.1152 | -23.4183
-8.5 | -0.4936 | 0.0193 | -0.1122 | -25.5751
-8 | -0.4775 | 0.01735 | -0.1066 | -27.5216
-7.5 | -0.4344 | 0.01584 | -0.103 | -27.4242
-7 | -0.3811 | 0.01464 | -0.1003 | -26.0314
-6.5 | -0.326 | 0.01348 | -0.0981 | -24.184
-6 | -0.2627 | 0.0126 | -0.0967 | -20.8492
-5.5 | -0.1974 | 0.01183 | -0.0957 | -16.6864
-5 | -0.1308 | 0.0112 | -0.0951 | -11.6786
-4.5 | -0.0634 | 0.01057 | -0.0948 | -5.9981
-4 | 0.0043 | 0.00992 | -0.0948 | 0.43347
-3.5 | 0.0712 | 0.00923 | -0.095 | 7.714
-3 | 0.138 | 0.00854 | -0.0953 | 16.1593
-2.5 | 0.2089 | 0.00834 | -0.0959 | 25.048
-2 | 0.2803 | 0.00833 | -0.0965 | 33.6495
-1.5 | 0.3518 | 0.00839 | -0.0972 | 41.9309
-1 | 0.4232 | 0.00843 | -0.0979 | 50.2017
-0.5 | 0.4934 | 0.00855 | -0.0985 | 57.7076
0 | 0.5641 | 0.00863 | -0.0993 | 65.365
0.5 | 0.6337 | 0.00869 | -0.0998 | 72.9229
1 | 0.7027 | 0.00885 | -0.1003 | 79.4011
1.5 | 0.7712 | 0.00894 | -0.1007 | 86.264
2 | 0.8378 | 0.00915 | -0.1007 | 91.5628
2.5 | 0.9044 | 0.00931 | -0.1007 | 97.1429
3 | 0.9678 | 0.00956 | -0.1 | 101.2343
3.5 | 1.0301 | 0.00981 | -0.0992 | 105.0051
4 | 1.0871 | 0.01014 | -0.0974 | 107.2091
4.5 | 1.136 | 0.0105 | -0.0941 | 108.1905
5 | 1.1718 | 0.01112 | -0.089 | 105.3777
5.5 | 1.2113 | 0.01192 | -0.0848 | 101.6191
6 | 1.2463 | 0.01292 | -0.0801 | 96.4628
6.5 | 1.2766 | 0.01394 | -0.0747 | 91.5782
7 | 1.3261 | 0.01544 | -0.0736 | 85.8873
7.5 | 1.3542 | 0.01746 | -0.0694 | 77.5601
8 | 1.3783 | 0.01984 | -0.0652 | 69.4708
8.5 | 1.3987 | 0.02256 | -0.061 | 61.9991
9 | 1.4144 | 0.02576 | -0.0568 | 54.9068
9.5 | 1.4197 | 0.02978 | -0.0525 | 47.6729
10 | 1.42 | 0.03442 | -0.0484 | 41.2551
10.5 | 1.4017 | 0.04055 | -0.0443 | 34.5672
11 | 1.3806 | 0.04731 | -0.041 | 29.182
11.5 | 1.3635 | 0.05427 | -0.0386 | 25.1244
12 | 1.3513 | 0.06127 | -0.0371 | 22.0548
12.5 | 1.3399 | 0.06866 | -0.0362 | 19.515
13 | 1.3337 | 0.07594 | -0.036 | 17.5625
13.5 | 1.3327 | 0.08308 | -0.0362 | 16.0412
14 | 1.3282 | 0.09092 | -0.0371 | 14.6084
14.5 | 1.3276 | 0.09865 | -0.0383 | 13.4577
15 | 1.3236 | 0.10705 | -0.0402 | 12.3643

## 49. Re 2M Mach 0.00 (1)
BIGFOIL.COM POLAR EXPORT
NACA63-619 a=0.5
NACA63-619 a=0.5 |  |  |  | Cl Max: | 1.85 | at alpha= | 15.5 | deg
JavaFoil+Calcfoil stall+Eppler ext transition |  |  |  | L/D Max: | 132.42 | at alpha= | 7 | deg
Re: | 2000000 |  |  | Cd Min: | 0.00623 | at alpha= | -2.5 | deg
Mach: | 0 |  |  | Cl=0 at alpha= | -3.9524 | deg
|  |  |  | @ Cl=0.1, Cd= | 0.0062723
|  |  |  | @ Cl=0.4, Cd= | 0.0064381
|  |  |  | @ Cl=0.6, Cd= | 0.0067433
alpha (deg) | Cl | Cd | Cm | Cl/Cd
-19 | -0.8 | 0.14096 | -0.034 | -5.674
-18.5 | -0.81 | 0.13571 | -0.035 | -5.969
-18 | -0.82 | 0.12832 | -0.035 | -6.387
-17.5 | -0.828 | 0.1207 | -0.036 | -6.859
-17 | -0.837 | 0.11024 | -0.038 | -7.591
-16.5 | -0.842 | 0.10222 | -0.039 | -8.235
-16 | -0.847 | 0.09266 | -0.041 | -9.137
-15.5 | -0.853 | 0.08062 | -0.044 | -10.58
-15 | -0.849 | 0.07519 | -0.045 | -11.289
-14.5 | -0.859 | 0.05896 | -0.049 | -14.567
-14 | -0.86 | 0.04766 | -0.051 | -18.049
-13.5 | -0.855 | 0.03895 | -0.053 | -21.955
-13 | -0.843 | 0.03309 | -0.055 | -25.473
-12.5 | -0.828 | 0.02773 | -0.056 | -29.856
-12 | -0.805 | 0.02435 | -0.058 | -33.072
-11.5 | -0.78 | 0.0208 | -0.059 | -37.518
-11 | -0.751 | 0.0177 | -0.061 | -42.462
-10.5 | -0.716 | 0.01583 | -0.062 | -45.245
-10 | -0.677 | 0.01422 | -0.063 | -47.629
-9.5 | -0.635 | 0.01289 | -0.064 | -49.233
-9 | -0.589 | 0.01185 | -0.065 | -49.701
-8.5 | -0.541 | 0.0107 | -0.067 | -50.494
-8 | -0.492 | 0.00987 | -0.068 | -49.816
-7.5 | -0.434 | 0.00891 | -0.069 | -48.721
-7 | -0.374 | 0.00937 | -0.069 | -39.957
-6.5 | -0.314 | 0.00909 | -0.07 | -34.548
-6 | -0.253 | 0.00882 | -0.071 | -28.713
-5.5 | -0.192 | 0.00852 | -0.071 | -22.53
-5 | -0.13 | 0.00834 | -0.072 | -15.605
-4.5 | -0.068 | 0.00697 | -0.073 | -9.778
-4 | -0.006 | 0.00643 | -0.073 | -0.916
-3.5 | 0.057 | 0.0063 | -0.074 | 8.977
-3 | 0.119 | 0.00626 | -0.074 | 19.04
-2.5 | 0.182 | 0.00623 | -0.075 | 29.249
-2 | 0.245 | 0.00629 | -0.076 | 38.973
-1.5 | 0.308 | 0.00633 | -0.076 | 48.611
-1 | 0.37 | 0.0064 | -0.077 | 57.863
-0.5 | 0.433 | 0.00648 | -0.078 | 66.791
0 | 0.496 | 0.00655 | -0.078 | 75.663
0.5 | 0.558 | 0.00665 | -0.079 | 83.965
1 | 0.621 | 0.00679 | -0.08 | 91.406
1.5 | 0.683 | 0.00698 | -0.08 | 97.934
2 | 0.741 | 0.00699 | -0.08 | 105.897
2.5 | 0.8 | 0.00741 | -0.081 | 107.827
3 | 0.859 | 0.00759 | -0.081 | 113.105
3.5 | 0.918 | 0.00782 | -0.082 | 117.443
4 | 0.97 | 0.00806 | -0.082 | 120.362
4.5 | 1.028 | 0.00836 | -0.083 | 123.043
5 | 1.086 | 0.00866 | -0.083 | 125.418
5.5 | 1.143 | 0.00896 | -0.083 | 127.486
6 | 1.199 | 0.00933 | -0.084 | 128.614
6.5 | 1.255 | 0.00971 | -0.084 | 129.287
7 | 1.31 | 0.00989 | -0.085 | 132.42
7.5 | 1.364 | 0.01036 | -0.085 | 131.695
8 | 1.415 | 0.01101 | -0.086 | 128.594
8.5 | 1.465 | 0.01167 | -0.086 | 125.535
9 | 1.512 | 0.01273 | -0.086 | 118.811
9.5 | 1.555 | 0.01463 | -0.087 | 106.284
10 | 1.598 | 0.0163 | -0.087 | 98.045
10.5 | 1.636 | 0.01873 | -0.087 | 87.369
11 | 1.672 | 0.02202 | -0.087 | 75.912
11.5 | 1.703 | 0.02679 | -0.087 | 63.559
12 | 1.737 | 0.02845 | -0.088 | 61.045
12.5 | 1.765 | 0.03011 | -0.088 | 58.621
13 | 1.79 | 0.03181 | -0.088 | 56.273
13.5 | 1.811 | 0.03368 | -0.089 | 53.777
14 | 1.828 | 0.0356 | -0.089 | 51.347
14.5 | 1.84 | 0.03756 | -0.089 | 49.002
15 | 1.848 | 0.03977 | -0.09 | 46.471
15.5 | 1.85 | 0.04201 | -0.09 | 44.023
16 | 1.846 | 0.04448 | -0.09 | 41.502
16.5 | 1.838 | 0.04713 | -0.091 | 38.989
17 | 1.825 | 0.04989 | -0.091 | 36.589
17.5 | 1.809 | 0.05283 | -0.091 | 34.236
18 | 1.784 | 0.05605 | -0.091 | 31.835
18.5 | 1.755 | 0.05948 | -0.092 | 29.506
19 | 1.722 | 0.06296 | -0.092 | 27.347
19.5 | 1.684 | 0.06743 | -0.092 | 24.982
20 | 1.645 | 0.07184 | -0.092 | 22.898

## 50. Re 2M Mach 0.00 (2)
BIGFOIL.COM POLAR EXPORT
NACA63-619 a=0.5
NACA63-619 a=0.5 |  |  |  | Cl Max: | 1.5274 | at alpha= | 20 | deg
XFOIL ncrit=9 |  |  |  | L/D Max: | 169.987 | at alpha= | 7.5 | deg
Re: | 2000000 |  |  | Cd Min: | 0.10458 | at alpha= | 20 | deg
Mach: | 0 |  |  | Cl=0 at alpha= | -4.0034 | deg
|  |  |  | @ Cl=0.1, Cd= | 0.0065038
|  |  |  | @ Cl=0.4, Cd= | 0.0060469
|  |  |  | @ Cl=0.6, Cd= | 0.0061608
alpha (deg) | Cl | Cd | Cm | Cl/Cd
-20 | -0.9799 | 0.08872 | -0.0592 | -11.0449
-19.5 | -1.0252 | 0.07415 | -0.0684 | -13.826
-19 | -1.0455 | 0.0643 | -0.0744 | -16.2597
-18.5 | -1.0701 | 0.05474 | -0.0797 | -19.5488
-18 | -1.0926 | 0.04644 | -0.0836 | -23.5271
-17.5 | -1.0965 | 0.04081 | -0.0858 | -26.8684
-17 | -1.1012 | 0.03539 | -0.0874 | -31.1161
-16.5 | -1.0958 | 0.03117 | -0.0883 | -35.1556
-16 | -1.0922 | 0.02713 | -0.0885 | -40.258
-15.5 | -1.0887 | 0.02354 | -0.0876 | -46.2489
-15 | -1.0728 | 0.02122 | -0.0862 | -50.5561
-14.5 | -1.0604 | 0.01918 | -0.0834 | -55.2868
-14 | -1.0653 | 0.01704 | -0.0769 | -62.5176
-13.5 | -1.0299 | 0.01603 | -0.0749 | -64.2483
-13 | -0.9875 | 0.01521 | -0.0737 | -64.9244
-12.5 | -0.9414 | 0.01449 | -0.0729 | -64.9689
-12 | -0.8919 | 0.01395 | -0.0725 | -63.9355
-11.5 | -0.8421 | 0.0133 | -0.0721 | -63.3158
-11 | -0.7901 | 0.01277 | -0.072 | -61.8716
-10.5 | -0.7365 | 0.01236 | -0.072 | -59.5874
-10 | -0.6834 | 0.01179 | -0.072 | -57.9644
-9.5 | -0.6288 | 0.01135 | -0.0722 | -55.4009
-9 | -0.5729 | 0.01102 | -0.0725 | -51.9873
-8.5 | -0.5176 | 0.01052 | -0.0728 | -49.2015
-8 | -0.4608 | 0.01018 | -0.0732 | -45.2652
-7.5 | -0.4043 | 0.00982 | -0.0737 | -41.1711
-7 | -0.3466 | 0.00951 | -0.0742 | -36.4458
-6.5 | -0.2892 | 0.00914 | -0.0748 | -31.6411
-6 | -0.2314 | 0.00882 | -0.0754 | -26.2358
-5.5 | -0.1738 | 0.00847 | -0.076 | -20.5195
-5 | -0.1158 | 0.00805 | -0.0767 | -14.3851
-4.5 | -0.0576 | 0.00769 | -0.0775 | -7.4902
-4 | 0.0004 | 0.00733 | -0.0783 | 0.05457
-3.5 | 0.0583 | 0.00684 | -0.0791 | 8.5234
-3 | 0.1166 | 0.00637 | -0.0799 | 18.3046
-2.5 | 0.1757 | 0.00615 | -0.0808 | 28.5691
-2 | 0.2353 | 0.0061 | -0.0817 | 38.5738
-1.5 | 0.2957 | 0.00603 | -0.0827 | 49.0381
-1 | 0.3559 | 0.00601 | -0.0837 | 59.218
-0.5 | 0.4157 | 0.00606 | -0.0846 | 68.5974
0 | 0.476 | 0.00607 | -0.0856 | 78.4185
0.5 | 0.536 | 0.00607 | -0.0866 | 88.3031
1 | 0.5953 | 0.00616 | -0.0875 | 96.6396
1.5 | 0.6553 | 0.00617 | -0.0885 | 106.2075
2 | 0.7146 | 0.00623 | -0.0895 | 114.703
2.5 | 0.7736 | 0.00631 | -0.0904 | 122.599
3 | 0.8325 | 0.00636 | -0.0913 | 130.8962
3.5 | 0.8906 | 0.00647 | -0.0921 | 137.6507
4 | 0.9485 | 0.00654 | -0.0928 | 145.0306
4.5 | 1.0058 | 0.00663 | -0.0936 | 151.7044
5 | 1.0624 | 0.00675 | -0.0941 | 157.3926
5.5 | 1.1187 | 0.00687 | -0.0947 | 162.8384
6 | 1.1731 | 0.00708 | -0.0949 | 165.6921
6.5 | 1.226 | 0.00734 | -0.0949 | 167.03
7.5 | 1.3276 | 0.00781 | -0.0941 | 169.9872
8 | 1.3725 | 0.00815 | -0.0927 | 168.4049
8.5 | 1.4096 | 0.00898 | -0.0903 | 156.971
9 | 1.4184 | 0.01017 | -0.0831 | 139.469
9.5 | 1.4223 | 0.01194 | -0.0764 | 119.1206
10 | 1.4246 | 0.0143 | -0.0705 | 99.6224
10.5 | 1.4228 | 0.01723 | -0.0649 | 82.5769
11 | 1.4248 | 0.02027 | -0.0604 | 70.2911
11.5 | 1.4243 | 0.0237 | -0.0562 | 60.097
12 | 1.425 | 0.02737 | -0.0526 | 52.0643
12.5 | 1.4277 | 0.03117 | -0.0497 | 45.8037
13 | 1.4356 | 0.03483 | -0.0475 | 41.2173
13.5 | 1.44 | 0.03896 | -0.0455 | 36.961
14 | 1.4471 | 0.04305 | -0.0439 | 33.6144
14.5 | 1.4545 | 0.04728 | -0.0427 | 30.7635
15 | 1.4578 | 0.05205 | -0.0416 | 28.0077
15.5 | 1.4631 | 0.05683 | -0.0408 | 25.7452
16.5 | 1.4787 | 0.06636 | -0.0403 | 22.283
17 | 1.4873 | 0.07126 | -0.0405 | 20.8715
17.5 | 1.4938 | 0.07656 | -0.0409 | 19.5115
18 | 1.5034 | 0.0816 | -0.0415 | 18.424
18.5 | 1.5087 | 0.08726 | -0.0424 | 17.2897
19 | 1.5179 | 0.09257 | -0.0436 | 16.3973
19.5 | 1.5249 | 0.09821 | -0.0449 | 15.5269
20 | 1.5274 | 0.10458 | -0.0467 | 14.6051

## 51. Re 2M Mach 0.10 (1)
BIGFOIL.COM POLAR EXPORT
NACA63-619 a=0.5
NACA63-619 a=0.5 |  |  |  | Cl Max: | 1.842 | at alpha= | 15 | deg
JavaFoil+Calcfoil stall+Eppler ext transition |  |  |  | L/D Max: | 131.721 | at alpha= | 7 | deg
Re: | 2000000 |  |  | Cd Min: | 0.00624 | at alpha= | -2.5 | deg
Mach: | 0.1 |  |  | Cl=0 at alpha= | -3.9524 | deg
|  |  |  | @ Cl=0.1, Cd= | 0.0063063
|  |  |  | @ Cl=0.4, Cd= | 0.0064678
|  |  |  | @ Cl=0.6, Cd= | 0.0067852
alpha (deg) | Cl | Cd | Cm | Cl/Cd
-18.5 | -0.774 | 0.13897 | -0.034 | -5.567
-18 | -0.787 | 0.13115 | -0.035 | -6
-17.5 | -0.8 | 0.12093 | -0.036 | -6.616
-17 | -0.809 | 0.11392 | -0.037 | -7.105
-16.5 | -0.817 | 0.10569 | -0.039 | -7.733
-16 | -0.823 | 0.09751 | -0.04 | -8.442
-15.5 | -0.829 | 0.0875 | -0.042 | -9.474
-15 | -0.827 | 0.08186 | -0.043 | -10.106
-14.5 | -0.835 | 0.06745 | -0.047 | -12.38
-14 | -0.844 | 0.05215 | -0.05 | -16.191
-13.5 | -0.845 | 0.04108 | -0.053 | -20.567
-13 | -0.833 | 0.0355 | -0.054 | -23.469
-12.5 | -0.822 | 0.0291 | -0.056 | -28.227
-12 | -0.8 | 0.0255 | -0.058 | -31.395
-11.5 | -0.777 | 0.02167 | -0.059 | -35.869
-11 | -0.75 | 0.01826 | -0.061 | -41.082
-10.5 | -0.716 | 0.01618 | -0.062 | -44.245
-10 | -0.677 | 0.01452 | -0.063 | -46.661
-9.5 | -0.635 | 0.01315 | -0.064 | -48.298
-9 | -0.59 | 0.01196 | -0.066 | -49.342
-8.5 | -0.542 | 0.01086 | -0.067 | -49.867
-8 | -0.494 | 0.00991 | -0.068 | -49.825
-7.5 | -0.436 | 0.00894 | -0.069 | -48.78
-7 | -0.376 | 0.00941 | -0.07 | -39.962
-6.5 | -0.316 | 0.00914 | -0.07 | -34.544
-6 | -0.254 | 0.00883 | -0.071 | -28.827
-5.5 | -0.193 | 0.00855 | -0.072 | -22.563
-5 | -0.131 | 0.00837 | -0.072 | -15.631
-4.5 | -0.069 | 0.00724 | -0.073 | -9.462
-4 | -0.006 | 0.0065 | -0.074 | -0.911
-3.5 | 0.057 | 0.00632 | -0.074 | 9.004
-3 | 0.12 | 0.0063 | -0.075 | 19.009
-2.5 | 0.183 | 0.00624 | -0.076 | 29.375
-2 | 0.246 | 0.0063 | -0.076 | 39.113
-1.5 | 0.309 | 0.00634 | -0.077 | 48.793
-1 | 0.372 | 0.00641 | -0.077 | 58.065
-0.5 | 0.435 | 0.00654 | -0.078 | 66.547
0 | 0.498 | 0.00656 | -0.079 | 75.971
0.5 | 0.561 | 0.00668 | -0.079 | 84.045
1 | 0.624 | 0.00685 | -0.08 | 91.035
1.5 | 0.687 | 0.00699 | -0.081 | 98.286
2 | 0.743 | 0.00672 | -0.081 | 110.702
2.5 | 0.803 | 0.00744 | -0.081 | 107.866
3 | 0.863 | 0.00764 | -0.082 | 112.882
3.5 | 0.922 | 0.00787 | -0.082 | 117.14
4 | 0.974 | 0.00813 | -0.082 | 119.904
4.5 | 1.032 | 0.00843 | -0.083 | 122.547
5 | 1.09 | 0.00873 | -0.083 | 124.848
5.5 | 1.148 | 0.00905 | -0.084 | 126.86
6 | 1.205 | 0.0094 | -0.084 | 128.172
6.5 | 1.261 | 0.00981 | -0.085 | 128.468
7 | 1.316 | 0.00999 | -0.085 | 131.721
7.5 | 1.37 | 0.01048 | -0.086 | 130.754
8 | 1.421 | 0.01114 | -0.086 | 127.593
8.5 | 1.471 | 0.01182 | -0.086 | 124.459
9 | 1.518 | 0.01291 | -0.087 | 117.539
9.5 | 1.561 | 0.0149 | -0.087 | 104.742
10 | 1.604 | 0.01661 | -0.087 | 96.582
10.5 | 1.641 | 0.01917 | -0.087 | 85.639
11 | 1.677 | 0.02244 | -0.087 | 74.717
11.5 | 1.707 | 0.02726 | -0.088 | 62.641
12 | 1.74 | 0.02884 | -0.088 | 60.328
12.5 | 1.768 | 0.03061 | -0.088 | 57.758
13 | 1.791 | 0.03239 | -0.089 | 55.311
13.5 | 1.811 | 0.03423 | -0.089 | 52.906
14 | 1.826 | 0.03632 | -0.089 | 50.273
14.5 | 1.837 | 0.03833 | -0.09 | 47.925
15 | 1.842 | 0.04054 | -0.09 | 45.435
15.5 | 1.84 | 0.04297 | -0.09 | 42.825
16 | 1.833 | 0.04557 | -0.091 | 40.228
16.5 | 1.822 | 0.04826 | -0.091 | 37.748
17 | 1.805 | 0.05123 | -0.091 | 35.236
17.5 | 1.784 | 0.05437 | -0.092 | 32.814
18 | 1.755 | 0.05742 | -0.092 | 30.568
18.5 | 1.72 | 0.06093 | -0.092 | 28.236
19 | 1.682 | 0.0652 | -0.092 | 25.797
19.5 | 1.639 | 0.06949 | -0.092 | 23.592
20 | 1.594 | 0.0742 | -0.092 | 21.482

## 52. Re 2M Mach 0.10 (2)
BIGFOIL.COM POLAR EXPORT
NACA63-619 a=0.5
NACA63-619 a=0.5 |  |  |  | Cl Max: | 1.5203 | at alpha= | 20 | deg
XFOIL ncrit=9 |  |  |  | L/D Max: | 168.786 | at alpha= | 7.5 | deg
Re: | 2000000 |  |  | Cd Min: | 0.10786 | at alpha= | 20 | deg
Mach: | 0.1 |  |  | Cl=0 at alpha= | -4.0043 | deg
|  |  |  | @ Cl=0.1, Cd= | 0.0065504
|  |  |  | @ Cl=0.4, Cd= | 0.0060716
|  |  |  | @ Cl=0.6, Cd= | 0.00619
alpha (deg) | Cl | Cd | Cm | Cl/Cd
-20 | -0.9101 | 0.10246 | -0.0517 | -8.8825
-19.5 | -0.9729 | 0.08409 | -0.0636 | -11.5697
-19 | -1.0031 | 0.07209 | -0.0711 | -13.9146
-18.5 | -1.0366 | 0.06059 | -0.078 | -17.1084
-18 | -1.0648 | 0.05097 | -0.0832 | -20.8907
-17.5 | -1.0724 | 0.04456 | -0.0861 | -24.0664
-17 | -1.0813 | 0.03851 | -0.0882 | -28.0784
-16.5 | -1.0792 | 0.03378 | -0.0895 | -31.9479
-16 | -1.0782 | 0.02923 | -0.0901 | -36.8868
-15.5 | -1.078 | 0.02511 | -0.0898 | -42.9311
-15 | -1.0633 | 0.02244 | -0.0887 | -47.3841
-14.5 | -1.0497 | 0.02015 | -0.0866 | -52.0943
-14 | -1.047 | 0.01797 | -0.0819 | -58.2638
-13.5 | -1.0312 | 0.01647 | -0.0774 | -62.6108
-13 | -0.9922 | 0.01548 | -0.0756 | -64.0956
-12.5 | -0.9467 | 0.01473 | -0.0746 | -64.2702
-12 | -0.8978 | 0.01412 | -0.0739 | -63.5836
-11.5 | -0.8473 | 0.01349 | -0.0735 | -62.8095
-11 | -0.7955 | 0.01292 | -0.0732 | -61.5712
-10.5 | -0.7417 | 0.01247 | -0.0731 | -59.4787
-10 | -0.688 | 0.01192 | -0.073 | -57.7181
-9.5 | -0.6331 | 0.01145 | -0.0731 | -55.2926
-9 | -0.577 | 0.01109 | -0.0733 | -52.0289
-8.5 | -0.5211 | 0.0106 | -0.0736 | -49.1604
-8 | -0.4641 | 0.01024 | -0.0739 | -45.3223
-7.5 | -0.407 | 0.00989 | -0.0743 | -41.1527
-7 | -0.349 | 0.00954 | -0.0749 | -36.5828
-6.5 | -0.2911 | 0.00918 | -0.0754 | -31.7102
-6 | -0.2329 | 0.00887 | -0.076 | -26.257
-5.5 | -0.1748 | 0.00851 | -0.0766 | -20.5405
-5 | -0.1164 | 0.00809 | -0.0773 | -14.3881
-4.5 | -0.0578 | 0.00772 | -0.078 | -7.487
-4 | 0.0005 | 0.00737 | -0.0788 | 0.067843
-3.5 | 0.0589 | 0.00688 | -0.0796 | 8.561
-3 | 0.1175 | 0.00641 | -0.0804 | 18.3307
-2.5 | 0.177 | 0.00617 | -0.0813 | 28.6872
-2 | 0.237 | 0.00611 | -0.0822 | 38.7889
-1.5 | 0.2977 | 0.00604 | -0.0832 | 49.2881
-1 | 0.3583 | 0.00603 | -0.0842 | 59.4196
-0.5 | 0.4184 | 0.00609 | -0.0851 | 68.7028
0 | 0.4792 | 0.00609 | -0.0861 | 78.6864
0.5 | 0.5396 | 0.0061 | -0.0871 | 88.459
1 | 0.5993 | 0.00619 | -0.088 | 96.8174
1.5 | 0.6597 | 0.00619 | -0.089 | 106.5751
2 | 0.7192 | 0.00627 | -0.0899 | 114.7049
2.5 | 0.7788 | 0.00634 | -0.0909 | 122.8391
3 | 0.838 | 0.0064 | -0.0917 | 130.9375
3.5 | 0.8966 | 0.0065 | -0.0925 | 137.9385
4 | 0.9546 | 0.00659 | -0.0933 | 144.8558
4.5 | 1.0125 | 0.00668 | -0.094 | 151.5719
5 | 1.0691 | 0.00681 | -0.0945 | 156.9897
5.5 | 1.126 | 0.00692 | -0.0951 | 162.7168
6 | 1.1808 | 0.00713 | -0.0953 | 165.6101
6.5 | 1.2339 | 0.00739 | -0.0952 | 166.9689
7 | 1.2858 | 0.00765 | -0.0949 | 168.0784
7.5 | 1.3351 | 0.00791 | -0.0941 | 168.7863
8 | 1.3806 | 0.00826 | -0.0927 | 167.1429
8.5 | 1.4156 | 0.0091 | -0.0899 | 155.5604
9 | 1.4193 | 0.0104 | -0.0819 | 136.4712
9.5 | 1.4229 | 0.01233 | -0.0753 | 115.4015
10 | 1.4244 | 0.01484 | -0.0694 | 95.9838
10.5 | 1.4223 | 0.01788 | -0.0639 | 79.547
11 | 1.4234 | 0.02105 | -0.0594 | 67.62
11.5 | 1.4212 | 0.02467 | -0.0551 | 57.6084
12 | 1.4232 | 0.02835 | -0.0517 | 50.2011
12.5 | 1.425 | 0.03234 | -0.0489 | 44.0631
13 | 1.4323 | 0.03613 | -0.0467 | 39.643
13.5 | 1.4366 | 0.04035 | -0.0447 | 35.6035
14 | 1.4445 | 0.04445 | -0.0432 | 32.4972
14.5 | 1.4505 | 0.0489 | -0.042 | 29.6626
15 | 1.454 | 0.05375 | -0.0409 | 27.0512
15.5 | 1.4581 | 0.05875 | -0.0403 | 24.8187
16 | 1.4625 | 0.06392 | -0.0399 | 22.8802
16.5 | 1.472 | 0.06873 | -0.0399 | 21.4171
17 | 1.4812 | 0.07368 | -0.0402 | 20.1031
17.5 | 1.4886 | 0.07897 | -0.0407 | 18.8502
18 | 1.4989 | 0.084 | -0.0413 | 17.844
18.5 | 1.5037 | 0.08985 | -0.0424 | 16.7357
19 | 1.5122 | 0.09539 | -0.0436 | 15.8528
19.5 | 1.5163 | 0.10155 | -0.0452 | 14.9316
20 | 1.5203 | 0.10786 | -0.047 | 14.0951

## 53. Re 2M Mach 0.25 (1)
BIGFOIL.COM POLAR EXPORT
NACA63-619 a=0.5
NACA63-619 a=0.5 |  |  |  | Cl Max: | 1.8 | at alpha= | 14 | deg
JavaFoil+Calcfoil stall+Eppler ext transition |  |  |  | L/D Max: | 127.279 | at alpha= | 7 | deg
Re: | 2000000 |  |  | Cd Min: | 0.00632 | at alpha= | -2.5 | deg
Mach: | 0.25 |  |  | Cl=0 at alpha= | -3.9531 | deg
|  |  |  | @ Cl=0.1, Cd= | 0.0063871
|  |  |  | @ Cl=0.4, Cd= | 0.0065766
|  |  |  | @ Cl=0.6, Cd= | 0.0069275
alpha (deg) | Cl | Cd | Cm | Cl/Cd
-17.5 | -0.541 | 0.14034 | -0.033 | -3.858
-17 | -0.582 | 0.13158 | -0.034 | -4.422
-16.5 | -0.618 | 0.1235 | -0.035 | -5.003
-16 | -0.649 | 0.11556 | -0.036 | -5.619
-15.5 | -0.676 | 0.1077 | -0.037 | -6.281
-15 | -0.698 | 0.09969 | -0.039 | -7.003
-14.5 | -0.713 | 0.09427 | -0.039 | -7.565
-14 | -0.725 | 0.08628 | -0.041 | -8.402
-13.5 | -0.739 | 0.07238 | -0.046 | -10.211
-13 | -0.761 | 0.05264 | -0.052 | -14.456
-12.5 | -0.763 | 0.0436 | -0.054 | -17.501
-12 | -0.759 | 0.03547 | -0.056 | -21.395
-11.5 | -0.752 | 0.02722 | -0.059 | -27.641
-11 | -0.736 | 0.02204 | -0.061 | -33.371
-10.5 | -0.709 | 0.01897 | -0.063 | -37.362
-10 | -0.676 | 0.01643 | -0.064 | -41.166
-9.5 | -0.637 | 0.01486 | -0.065 | -42.852
-9 | -0.595 | 0.01315 | -0.067 | -45.218
-8.5 | -0.548 | 0.01196 | -0.068 | -45.782
-8 | -0.497 | 0.01035 | -0.069 | -48.035
-7.5 | -0.446 | 0.00979 | -0.071 | -45.576
-7 | -0.385 | 0.00968 | -0.072 | -39.829
-6.5 | -0.324 | 0.00935 | -0.072 | -34.595
-6 | -0.261 | 0.00897 | -0.073 | -29.098
-5.5 | -0.198 | 0.00871 | -0.074 | -22.72
-5 | -0.134 | 0.00853 | -0.074 | -15.753
-4.5 | -0.07 | 0.00837 | -0.075 | -8.404
-4 | -0.006 | 0.00675 | -0.076 | -0.9
-3.5 | 0.058 | 0.0064 | -0.076 | 9.131
-3 | 0.123 | 0.00638 | -0.077 | 19.292
-2.5 | 0.188 | 0.00632 | -0.078 | 29.786
-2 | 0.253 | 0.0064 | -0.078 | 39.521
-1.5 | 0.318 | 0.00645 | -0.079 | 49.264
-1 | 0.383 | 0.00655 | -0.08 | 58.36
-0.5 | 0.447 | 0.00665 | -0.08 | 67.195
0 | 0.512 | 0.00671 | -0.081 | 76.242
0.5 | 0.577 | 0.00687 | -0.082 | 83.959
1 | 0.641 | 0.00703 | -0.082 | 91.192
1.5 | 0.699 | 0.00677 | -0.082 | 103.146
2 | 0.76 | 0.0075 | -0.083 | 101.362
2.5 | 0.822 | 0.00768 | -0.083 | 107.074
3 | 0.883 | 0.00793 | -0.083 | 111.425
3.5 | 0.945 | 0.00814 | -0.084 | 116.013
4 | 0.997 | 0.00848 | -0.084 | 117.667
4.5 | 1.057 | 0.00881 | -0.085 | 119.945
5 | 1.116 | 0.00914 | -0.085 | 122.146
5.5 | 1.175 | 0.00949 | -0.086 | 123.825
6 | 1.233 | 0.00994 | -0.086 | 124.069
6.5 | 1.29 | 0.01037 | -0.087 | 124.328
7 | 1.346 | 0.01058 | -0.087 | 127.279
7.5 | 1.401 | 0.0112 | -0.088 | 125.013
8 | 1.453 | 0.01191 | -0.088 | 121.933
8.5 | 1.502 | 0.01281 | -0.088 | 117.207
9 | 1.548 | 0.0144 | -0.089 | 107.448
9.5 | 1.591 | 0.01639 | -0.089 | 97.089
10 | 1.633 | 0.01837 | -0.089 | 88.852
10.5 | 1.667 | 0.02229 | -0.089 | 74.777
11 | 1.696 | 0.02795 | -0.089 | 60.67
11.5 | 1.728 | 0.02969 | -0.09 | 58.194
12 | 1.756 | 0.03177 | -0.09 | 55.259
12.5 | 1.776 | 0.03364 | -0.09 | 52.799
13 | 1.79 | 0.03577 | -0.091 | 50.042
13.5 | 1.799 | 0.03799 | -0.091 | 47.346
14 | 1.8 | 0.04038 | -0.091 | 44.582
14.5 | 1.795 | 0.04293 | -0.092 | 41.811
15 | 1.781 | 0.04575 | -0.092 | 38.938
15.5 | 1.756 | 0.04876 | -0.092 | 36.014
16 | 1.723 | 0.05225 | -0.093 | 32.976
16.5 | 1.682 | 0.05602 | -0.093 | 30.017
17 | 1.632 | 0.06006 | -0.093 | 27.174
17.5 | 1.574 | 0.06499 | -0.093 | 24.22
18 | 1.503 | 0.06937 | -0.093 | 21.663
18.5 | 1.421 | 0.07584 | -0.093 | 18.74
19 | 1.334 | 0.08229 | -0.093 | 16.209

## 54. Re 2M Mach 0.25 (2)
BIGFOIL.COM POLAR EXPORT
NACA63-619 a=0.5
NACA63-619 a=0.5 |  |  |  | Cl Max: | 1.4858 | at alpha= | 20 | deg
XFOIL ncrit=9 |  |  |  | L/D Max: | 164.69 | at alpha= | 7 | deg
Re: | 2000000 |  |  | Cd Min: | 0.16692 | at alpha= | -20 | deg
Mach: | 0.25 |  |  | Cl=0 at alpha= | -4.0132 | deg
|  |  |  | @ Cl=0.1, Cd= | 0.0067596
|  |  |  | @ Cl=0.4, Cd= | 0.0061745
|  |  |  | @ Cl=0.6, Cd= | 0.006286
alpha (deg) | Cl | Cd | Cm | Cl/Cd
-20 | -0.6169 | 0.16692 | -0.0159 | -3.6958
-19.5 | -0.6429 | 0.15154 | -0.0256 | -4.2424
-19 | -0.6946 | 0.13211 | -0.0381 | -5.2577
-18.5 | -0.7903 | 0.10651 | -0.0551 | -7.42
-18 | -0.8795 | 0.08422 | -0.0701 | -10.4429
-17.5 | -0.9217 | 0.07045 | -0.0792 | -13.083
-17 | -0.957 | 0.05888 | -0.0865 | -16.2534
-16.5 | -0.9746 | 0.05042 | -0.0911 | -19.3296
-16 | -0.9929 | 0.04283 | -0.0946 | -23.1823
-15.5 | -1.0103 | 0.03596 | -0.0969 | -28.0951
-15 | -1.0077 | 0.03116 | -0.0978 | -32.3395
-14.5 | -1.0027 | 0.02689 | -0.0979 | -37.289
-14 | -0.9963 | 0.02317 | -0.0971 | -42.9996
-13 | -0.9787 | 0.01797 | -0.0908 | -54.463
-12.5 | -0.9661 | 0.01633 | -0.0853 | -59.1611
-12 | -0.9231 | 0.01537 | -0.0832 | -60.0586
-11.5 | -0.8745 | 0.01455 | -0.0816 | -60.1031
-11 | -0.822 | 0.01391 | -0.0805 | -59.0942
-10.5 | -0.7685 | 0.01322 | -0.0796 | -58.1316
-10 | -0.7125 | 0.01265 | -0.079 | -56.3241
-9.5 | -0.6562 | 0.01211 | -0.0786 | -54.1866
-9 | -0.5989 | 0.01155 | -0.0783 | -51.8528
-8.5 | -0.5399 | 0.01112 | -0.0782 | -48.5522
-8 | -0.4816 | 0.01062 | -0.0781 | -45.3484
-7.5 | -0.4216 | 0.01025 | -0.0783 | -41.1317
-7 | -0.3619 | 0.0098 | -0.0785 | -36.9286
-6.5 | -0.3014 | 0.00947 | -0.0788 | -31.8268
-6 | -0.2409 | 0.00915 | -0.0792 | -26.3279
-5.5 | -0.1802 | 0.00875 | -0.0797 | -20.5943
-5 | -0.1197 | 0.00832 | -0.0803 | -14.387
-4.5 | -0.0592 | 0.00794 | -0.0809 | -7.4559
-4 | 0.0016 | 0.00757 | -0.0816 | 0.21136
-3.5 | 0.0622 | 0.00706 | -0.0824 | 8.8102
-3 | 0.1226 | 0.00658 | -0.0832 | 18.6322
-2 | 0.2464 | 0.00619 | -0.085 | 39.8061
-1.5 | 0.3091 | 0.00613 | -0.086 | 50.4241
-1 | 0.3716 | 0.00617 | -0.0869 | 60.2269
-0.5 | 0.4345 | 0.00618 | -0.0879 | 70.3074
0 | 0.4972 | 0.00619 | -0.0889 | 80.3231
0.5 | 0.5591 | 0.00626 | -0.0898 | 89.3131
1 | 0.6219 | 0.0063 | -0.0909 | 98.7143
1.5 | 0.6838 | 0.00634 | -0.0918 | 107.8549
2.5 | 0.8072 | 0.0065 | -0.0936 | 124.1846
3 | 0.868 | 0.00662 | -0.0943 | 131.1178
3.5 | 0.9292 | 0.00671 | -0.0951 | 138.4799
4 | 0.9889 | 0.00685 | -0.0957 | 144.365
4.5 | 1.0486 | 0.00696 | -0.0963 | 150.6609
5 | 1.1074 | 0.00709 | -0.0967 | 156.1918
5.5 | 1.1649 | 0.00727 | -0.0968 | 160.2338
6 | 1.2216 | 0.00748 | -0.0968 | 163.3155
6.5 | 1.2757 | 0.00775 | -0.0963 | 164.6065
7 | 1.3274 | 0.00806 | -0.0954 | 164.6898
7.5 | 1.3738 | 0.00843 | -0.0935 | 162.9656
8 | 1.4162 | 0.00884 | -0.091 | 160.2036
8.5 | 1.4258 | 0.01001 | -0.0835 | 142.4376
9 | 1.4295 | 0.01203 | -0.0765 | 118.8279
9.5 | 1.4266 | 0.01484 | -0.0699 | 96.1321
10 | 1.4221 | 0.01814 | -0.064 | 78.3958
10.5 | 1.4186 | 0.0217 | -0.0588 | 65.3733
11 | 1.4149 | 0.02558 | -0.0543 | 55.3127
11.5 | 1.4103 | 0.0299 | -0.0504 | 47.1672
12 | 1.4104 | 0.03423 | -0.0474 | 41.2036
12.5 | 1.4139 | 0.03853 | -0.0449 | 36.6961
13 | 1.4164 | 0.04313 | -0.0428 | 32.8403
13.5 | 1.4219 | 0.04772 | -0.0412 | 29.7967
14 | 1.4272 | 0.05251 | -0.0399 | 27.1796
14.5 | 1.429 | 0.05786 | -0.0389 | 24.6975
15 | 1.4298 | 0.06353 | -0.0383 | 22.5059
15.5 | 1.4338 | 0.06913 | -0.0381 | 20.7406
16 | 1.4401 | 0.07467 | -0.0382 | 19.2862
16.5 | 1.4486 | 0.08016 | -0.0386 | 18.0714
17 | 1.4543 | 0.0861 | -0.0393 | 16.8908
17.5 | 1.4629 | 0.09187 | -0.0403 | 15.9236
18 | 1.4665 | 0.09837 | -0.0416 | 14.908
18.5 | 1.4744 | 0.10446 | -0.0431 | 14.1145
19 | 1.4776 | 0.11128 | -0.0451 | 13.2782
19.5 | 1.4822 | 0.11796 | -0.0472 | 12.5653
20 | 1.4858 | 0.12485 | -0.0497 | 11.9007

## 55. Re 2M Mach 0.50 (1)
BIGFOIL.COM POLAR EXPORT
NACA63-619 a=0.5
NACA63-619 a=0.5 |  |  |  | Cl Max: | 1.697 | at alpha= | 10 | deg
JavaFoil+Calcfoil stall+Eppler ext transition |  |  |  | L/D Max: | 108.842 | at alpha= | 5 | deg
Re: | 2000000 |  |  | Cd Min: | 0.00676 | at alpha= | -3 | deg
Mach: | 0.5 |  |  | Cl=0 at alpha= | -3.9514 | deg
|  |  |  | @ Cl=0.1, Cd= | 0.0069347
|  |  |  | @ Cl=0.4, Cd= | 0.0070749
|  |  |  | @ Cl=0.6, Cd= | 0.0077686
alpha (deg) | Cl | Cd | Cm | Cl/Cd
-20 | -0.928 | 0.17601 | -0.037 | -5.272
-19.5 | -0.899 | 0.17116 | -0.037 | -5.255
-19 | -0.87 | 0.16805 | -0.037 | -5.177
-18.5 | -0.84 | 0.16322 | -0.036 | -5.149
-18 | -0.812 | 0.15812 | -0.036 | -5.134
-17.5 | -0.783 | 0.15666 | -0.036 | -4.998
-17 | -0.755 | 0.15196 | -0.037 | -4.971
-16.5 | -0.725 | 0.14622 | -0.036 | -4.956
-16 | -0.696 | 0.13917 | -0.035 | -4.998
-15.5 | -0.667 | 0.13517 | -0.035 | -4.932
-15 | -0.638 | 0.12677 | -0.036 | -5.035
-14.5 | -0.609 | 0.12497 | -0.035 | -4.873
-14 | -0.579 | 0.11819 | -0.034 | -4.903
-13.5 | -0.551 | 0.112 | -0.034 | -4.918
-13 | -0.522 | 0.11159 | -0.035 | -4.679
-12.5 | -0.493 | 0.10827 | -0.035 | -4.558
-12 | -0.464 | 0.10057 | -0.033 | -4.613
-11.5 | -0.435 | 0.0951 | -0.033 | -4.577
-11 | -0.406 | 0.09036 | -0.034 | -4.499
-10.5 | -0.378 | 0.09389 | -0.034 | -4.024
-10 | -0.351 | 0.07138 | -0.04 | -4.915
-9.5 | -0.397 | 0.06068 | -0.047 | -6.545
-9 | -0.529 | 0.03172 | -0.066 | -16.685
-8.5 | -0.535 | 0.02175 | -0.071 | -24.61
-8 | -0.51 | 0.01662 | -0.074 | -30.665
-7.5 | -0.464 | 0.01416 | -0.076 | -32.795
-7 | -0.408 | 0.01333 | -0.077 | -30.625
-6.5 | -0.35 | 0.01065 | -0.079 | -32.87
-6 | -0.289 | 0.01009 | -0.082 | -28.595
-5.5 | -0.22 | 0.00966 | -0.082 | -22.725
-5 | -0.149 | 0.00934 | -0.083 | -15.984
-4.5 | -0.078 | 0.00895 | -0.084 | -8.754
-4 | -0.007 | 0.0088 | -0.084 | -0.77
-3.5 | 0.065 | 0.0071 | -0.085 | 9.184
-3 | 0.137 | 0.00676 | -0.086 | 20.322
-2.5 | 0.211 | 0.00678 | -0.087 | 31.032
-2 | 0.283 | 0.00687 | -0.087 | 41.16
-1.5 | 0.355 | 0.00689 | -0.087 | 51.565
-1 | 0.428 | 0.00719 | -0.088 | 59.518
-0.5 | 0.5 | 0.00735 | -0.088 | 68.062
0 | 0.562 | 0.00766 | -0.089 | 73.421
0.5 | 0.632 | 0.00786 | -0.089 | 80.419
1 | 0.701 | 0.0081 | -0.09 | 86.55
1.5 | 0.77 | 0.00838 | -0.09 | 91.864
2 | 0.839 | 0.00873 | -0.091 | 96.113
2.5 | 0.907 | 0.00903 | -0.091 | 100.472
3 | 0.975 | 0.00937 | -0.092 | 104.074
3.5 | 1.043 | 0.00979 | -0.093 | 106.567
4 | 1.097 | 0.01025 | -0.093 | 107.004
4.5 | 1.162 | 0.01073 | -0.094 | 108.288
5 | 1.227 | 0.01127 | -0.094 | 108.842
5.5 | 1.291 | 0.01192 | -0.095 | 108.261
6 | 1.353 | 0.01257 | -0.095 | 107.633
6.5 | 1.415 | 0.01327 | -0.096 | 106.601
7 | 1.474 | 0.01424 | -0.096 | 103.522
7.5 | 1.531 | 0.01503 | -0.097 | 101.835
8 | 1.58 | 0.01665 | -0.097 | 94.938
8.5 | 1.622 | 0.01976 | -0.097 | 82.069
9 | 1.658 | 0.02264 | -0.097 | 73.225
9.5 | 1.682 | 0.02923 | -0.097 | 57.548
10 | 1.697 | 0.03671 | -0.097 | 46.222
10.5 | 1.692 | 0.04004 | -0.098 | 42.251
11 | 1.653 | 0.04369 | -0.098 | 37.831
11.5 | 1.539 | 0.04812 | -0.098 | 31.98
12 | 1.028 | 0.05838 | -0.097 | 17.605
12.5 | 0.923 | 0.10348 | -0.042 | 8.921
13 | 0.951 | 0.10912 | -0.046 | 8.717
13.5 | 0.979 | 0.1152 | -0.048 | 8.494
14 | 1.007 | 0.12117 | -0.052 | 8.31
14.5 | 1.043 | 0.12923 | -0.064 | 8.074
15 | 1.064 | 0.13519 | -0.058 | 7.867

## 56. Re 2M Mach 0.50 (2)
BIGFOIL.COM POLAR EXPORT
NACA63-619 a=0.5
NACA63-619 a=0.5 |  |  |  | Cl Max: | 1.4476 | at alpha= | 8.5 | deg
XFOIL ncrit=9 |  |  |  | L/D Max: | 138.175 | at alpha= | 5 | deg
Re: | 2000000 |  |  | Cd Min: | 0.07897 | at alpha= | 13.5 | deg
Mach: | 0.5 |  |  | Cl=0 at alpha= | -99 | deg
|  |  |  | @ Cl=0.1, Cd= | 0.00677
|  |  |  | @ Cl=0.4, Cd= | 0.00677
|  |  |  | @ Cl=0.6, Cd= | 0.006803
alpha (deg) | Cl | Cd | Cm | Cl/Cd
0 | 0.5764 | 0.00677 | -0.1009 | 85.1403
0.5 | 0.6479 | 0.00687 | -0.1018 | 94.3086
1 | 0.7192 | 0.00697 | -0.1026 | 103.1851
1.5 | 0.7892 | 0.00714 | -0.1032 | 110.5322
2 | 0.8596 | 0.00727 | -0.1038 | 118.2393
2.5 | 0.9273 | 0.00751 | -0.1039 | 123.4754
3 | 0.9963 | 0.00768 | -0.1041 | 129.7266
3.5 | 1.06 | 0.008 | -0.1034 | 132.5
4 | 1.1261 | 0.00821 | -0.103 | 137.162
4.5 | 1.1823 | 0.00862 | -0.1009 | 137.1578
5 | 1.2339 | 0.00893 | -0.0978 | 138.1747
5.5 | 1.2659 | 0.00973 | -0.092 | 130.1028
6 | 1.3093 | 0.01055 | -0.0883 | 124.1043
6.5 | 1.3457 | 0.01173 | -0.0839 | 114.7229
7 | 1.3755 | 0.01324 | -0.0789 | 103.8897
7.5 | 1.3957 | 0.01498 | -0.0727 | 93.1709
8 | 1.4341 | 0.01715 | -0.0705 | 83.621
8.5 | 1.4476 | 0.02009 | -0.0653 | 72.0557
9 | 1.4454 | 0.02402 | -0.0595 | 60.1749
9.5 | 1.4331 | 0.02888 | -0.0538 | 49.6226
10 | 1.412 | 0.03467 | -0.0486 | 40.7269
11 | 1.379 | 0.047 | -0.0411 | 29.3404
11.5 | 1.3715 | 0.05314 | -0.0388 | 25.8092
12.5 | 1.3674 | 0.06566 | -0.036 | 20.8255
13 | 1.3654 | 0.07243 | -0.0355 | 18.8513
13.5 | 1.3695 | 0.07897 | -0.0353 | 17.342

## 57. Re 3M Mach 0.00 (1)
BIGFOIL.COM POLAR EXPORT
NACA63-619 a=0.5
NACA63-619 a=0.5 |  |  |  | Cl Max: | 1.854 | at alpha= | 15.5 | deg
JavaFoil+Calcfoil stall+Eppler ext transition |  |  |  | L/D Max: | 137.023 | at alpha= | 7.5 | deg
Re: | 3000000 |  |  | Cd Min: | 0.00597 | at alpha= | -3 | deg
Mach: | 0 |  |  | Cl=0 at alpha= | -3.9524 | deg
|  |  |  | @ Cl=0.1, Cd= | 0.0060619
|  |  |  | @ Cl=0.4, Cd= | 0.0061086
|  |  |  | @ Cl=0.6, Cd= | 0.00639
alpha (deg) | Cl | Cd | Cm | Cl/Cd
-20 | -0.774 | 0.15284 | -0.033 | -5.062
-19.5 | -0.788 | 0.14529 | -0.034 | -5.424
-19 | -0.803 | 0.13427 | -0.035 | -5.98
-18.5 | -0.813 | 0.12945 | -0.036 | -6.284
-18 | -0.823 | 0.122 | -0.037 | -6.75
-17.5 | -0.833 | 0.11389 | -0.038 | -7.311
-17 | -0.844 | 0.10212 | -0.04 | -8.262
-16.5 | -0.851 | 0.0924 | -0.042 | -9.214
-16 | -0.86 | 0.0807 | -0.044 | -10.658
-15.5 | -0.874 | 0.06515 | -0.047 | -13.41
-15 | -0.871 | 0.05946 | -0.048 | -14.656
-14.5 | -0.874 | 0.04921 | -0.051 | -17.762
-14 | -0.87 | 0.04162 | -0.052 | -20.904
-13.5 | -0.864 | 0.03427 | -0.054 | -25.201
-13 | -0.853 | 0.02833 | -0.056 | -30.123
-12.5 | -0.837 | 0.02395 | -0.057 | -34.946
-12 | -0.813 | 0.02131 | -0.059 | -38.129
-11.5 | -0.787 | 0.0184 | -0.06 | -42.757
-11 | -0.757 | 0.0158 | -0.061 | -47.905
-10.5 | -0.721 | 0.0142 | -0.062 | -50.786
-10 | -0.682 | 0.01281 | -0.064 | -53.223
-9.5 | -0.639 | 0.0117 | -0.065 | -54.638
-9 | -0.593 | 0.01058 | -0.066 | -56.069
-8.5 | -0.548 | 0.00964 | -0.067 | -56.818
-8 | -0.492 | 0.00925 | -0.068 | -53.145
-7.5 | -0.434 | 0.00827 | -0.069 | -52.461
-7 | -0.374 | 0.00875 | -0.069 | -42.801
-6.5 | -0.314 | 0.00847 | -0.07 | -37.098
-6 | -0.253 | 0.00823 | -0.071 | -30.768
-5.5 | -0.192 | 0.00798 | -0.071 | -24.056
-5 | -0.13 | 0.00787 | -0.072 | -16.536
-4.5 | -0.068 | 0.00723 | -0.073 | -9.433
-4 | -0.006 | 0.00653 | -0.073 | -0.902
-3.5 | 0.057 | 0.00627 | -0.074 | 9.029
-3 | 0.119 | 0.00597 | -0.074 | 19.979
-2.5 | 0.182 | 0.00598 | -0.075 | 30.483
-2 | 0.245 | 0.00597 | -0.076 | 41.054
-1.5 | 0.308 | 0.00605 | -0.076 | 50.886
-1 | 0.37 | 0.00608 | -0.077 | 60.913
-0.5 | 0.433 | 0.00614 | -0.078 | 70.465
0 | 0.496 | 0.00621 | -0.078 | 79.794
0.5 | 0.558 | 0.00629 | -0.079 | 88.698
1 | 0.621 | 0.00644 | -0.08 | 96.358
1.5 | 0.683 | 0.0066 | -0.08 | 103.54
2 | 0.746 | 0.00673 | -0.081 | 110.71
2.5 | 0.804 | 0.00667 | -0.081 | 120.53
3 | 0.862 | 0.00717 | -0.081 | 120.124
3.5 | 0.921 | 0.00739 | -0.082 | 124.621
4 | 0.973 | 0.00763 | -0.082 | 127.542
4.5 | 1.031 | 0.00788 | -0.083 | 130.799
5 | 1.088 | 0.00817 | -0.083 | 133.137
5.5 | 1.145 | 0.00851 | -0.084 | 134.642
6 | 1.202 | 0.00884 | -0.084 | 136.029
6.5 | 1.258 | 0.00923 | -0.085 | 136.359
7 | 1.313 | 0.00975 | -0.085 | 134.623
7.5 | 1.366 | 0.00997 | -0.085 | 137.023
8 | 1.417 | 0.01076 | -0.086 | 131.683
8.5 | 1.464 | 0.01225 | -0.086 | 119.527
9 | 1.511 | 0.0135 | -0.086 | 111.902
9.5 | 1.556 | 0.01493 | -0.087 | 104.188
10 | 1.597 | 0.01748 | -0.087 | 91.343
10.5 | 1.636 | 0.01975 | -0.087 | 82.829
11 | 1.675 | 0.02129 | -0.087 | 78.666
11.5 | 1.707 | 0.02482 | -0.087 | 68.792
12 | 1.741 | 0.02636 | -0.088 | 66.04
12.5 | 1.77 | 0.02793 | -0.088 | 63.369
13 | 1.795 | 0.0295 | -0.089 | 60.837
13.5 | 1.816 | 0.03123 | -0.089 | 58.143
14 | 1.833 | 0.03301 | -0.089 | 55.515
14.5 | 1.845 | 0.03486 | -0.09 | 52.934
15 | 1.853 | 0.03692 | -0.09 | 50.197
15.5 | 1.854 | 0.03898 | -0.09 | 47.574
16 | 1.851 | 0.04131 | -0.091 | 44.797
16.5 | 1.843 | 0.04392 | -0.091 | 41.955
17 | 1.83 | 0.04648 | -0.091 | 39.377
17.5 | 1.814 | 0.04916 | -0.092 | 36.894
18 | 1.789 | 0.05208 | -0.092 | 34.355
18.5 | 1.76 | 0.05509 | -0.092 | 31.944
19 | 1.727 | 0.05853 | -0.092 | 29.501
19.5 | 1.69 | 0.06267 | -0.092 | 26.964
20 | 1.65 | 0.06656 | -0.093 | 24.793

## 58. Re 3M Mach 0.00 (2)
BIGFOIL.COM POLAR EXPORT
NACA63-619 a=0.5
NACA63-619 a=0.5 |  |  |  | Cl Max: | 1.5732 | at alpha= | 20 | deg
XFOIL ncrit=9 |  |  |  | L/D Max: | 181.935 | at alpha= | 7 | deg
Re: | 3000000 |  |  | Cd Min: | 0.09785 | at alpha= | 20 | deg
Mach: | 0 |  |  | Cl=0 at alpha= | -4.0119 | deg
|  |  |  | @ Cl=0.1, Cd= | 0.006254
|  |  |  | @ Cl=0.4, Cd= | 0.005444
|  |  |  | @ Cl=0.6, Cd= | 0.0055314
alpha (deg) | Cl | Cd | Cm | Cl/Cd
-20 | -1.0878 | 0.07203 | -0.0698 | -15.102
-19.5 | -1.1152 | 0.06149 | -0.0761 | -18.1363
-19 | -1.1283 | 0.05366 | -0.0803 | -21.0268
-18.5 | -1.1415 | 0.04645 | -0.0838 | -24.5748
-18 | -1.1536 | 0.03999 | -0.0863 | -28.8472
-17.5 | -1.1528 | 0.03517 | -0.0877 | -32.7779
-17 | -1.1494 | 0.03079 | -0.0886 | -37.3303
-16.5 | -1.1408 | 0.02717 | -0.0888 | -41.9875
-16 | -1.1308 | 0.02398 | -0.0882 | -47.156
-15.5 | -1.119 | 0.02133 | -0.0868 | -52.4613
-15 | -1.1021 | 0.0194 | -0.0846 | -56.8093
-14.5 | -1.0875 | 0.01787 | -0.081 | -60.8562
-14 | -1.0684 | 0.01675 | -0.0766 | -63.7851
-13.5 | -1.0317 | 0.01576 | -0.0747 | -65.4632
-13 | -0.995 | 0.01455 | -0.0728 | -68.3849
-12.5 | -0.9554 | 0.01327 | -0.0713 | -71.997
-12 | -0.9061 | 0.01261 | -0.0709 | -71.8557
-11.5 | -0.8545 | 0.01204 | -0.0707 | -70.9718
-11 | -0.8011 | 0.01157 | -0.0707 | -69.2394
-10.5 | -0.747 | 0.01112 | -0.0708 | -67.1763
-10 | -0.692 | 0.01069 | -0.071 | -64.7334
-9.5 | -0.6358 | 0.01033 | -0.0713 | -61.5489
-9 | -0.58 | 0.00993 | -0.0716 | -58.4089
-8.5 | -0.523 | 0.0096 | -0.0721 | -54.4792
-8 | -0.4657 | 0.00926 | -0.0726 | -50.2916
-7.5 | -0.4081 | 0.00896 | -0.0732 | -45.5469
-7 | -0.3501 | 0.0087 | -0.0738 | -40.2414
-6.5 | -0.2917 | 0.00841 | -0.0744 | -34.6849
-6 | -0.2332 | 0.00812 | -0.0751 | -28.7192
-5.5 | -0.1747 | 0.00785 | -0.0758 | -22.2548
-5 | -0.1164 | 0.0075 | -0.0766 | -15.52
-4.5 | -0.0575 | 0.00718 | -0.0774 | -8.0084
-4 | 0.0014 | 0.00687 | -0.0782 | 0.20378
-3.5 | 0.0599 | 0.00652 | -0.0791 | 9.1871
-3 | 0.1187 | 0.00613 | -0.08 | 19.3638
-2.5 | 0.1776 | 0.00573 | -0.081 | 30.9948
-2 | 0.2372 | 0.00554 | -0.0819 | 42.8159
-1.5 | 0.2971 | 0.00548 | -0.0829 | 54.2153
-1 | 0.3577 | 0.00543 | -0.0839 | 65.8748
-0.5 | 0.4182 | 0.00545 | -0.085 | 76.7339
0 | 0.4782 | 0.00549 | -0.086 | 87.1038
0.5 | 0.5386 | 0.00547 | -0.087 | 98.4644
1 | 0.5986 | 0.00553 | -0.088 | 108.2459
1.5 | 0.6584 | 0.00559 | -0.089 | 117.7818
2 | 0.7182 | 0.00564 | -0.09 | 127.3404
2.5 | 0.7774 | 0.00574 | -0.091 | 135.4355
3 | 0.8366 | 0.00582 | -0.0919 | 143.7457
3.5 | 0.8952 | 0.00593 | -0.0928 | 150.9612
4.5 | 1.0116 | 0.00613 | -0.0945 | 165.0245
5 | 1.0683 | 0.00628 | -0.0951 | 170.1115
5.5 | 1.1249 | 0.00642 | -0.0958 | 175.2181
6 | 1.1801 | 0.00662 | -0.0962 | 178.2628
6.5 | 1.2351 | 0.00682 | -0.0966 | 181.0997
7 | 1.2881 | 0.00708 | -0.0966 | 181.935
7.5 | 1.3382 | 0.00745 | -0.0962 | 179.6242
8 | 1.3773 | 0.00819 | -0.0941 | 168.1685
8.5 | 1.3963 | 0.00908 | -0.0881 | 153.7775
9 | 1.3999 | 0.01049 | -0.0805 | 133.4509
9.5 | 1.4062 | 0.01231 | -0.0743 | 114.2323
10 | 1.411 | 0.01462 | -0.0688 | 96.5116
10.5 | 1.4139 | 0.01735 | -0.0639 | 81.4928
11 | 1.4176 | 0.0203 | -0.0595 | 69.8325
11.5 | 1.425 | 0.02325 | -0.056 | 61.2903
12 | 1.4302 | 0.02658 | -0.0527 | 53.8074
12.5 | 1.4389 | 0.02993 | -0.0502 | 48.0755
13 | 1.4471 | 0.0335 | -0.0479 | 43.197
13.5 | 1.4567 | 0.03712 | -0.046 | 39.243
14 | 1.4659 | 0.04096 | -0.0444 | 35.7886
14.5 | 1.4708 | 0.0453 | -0.0429 | 32.468
15 | 1.4789 | 0.04954 | -0.0418 | 29.8526
15.5 | 1.488 | 0.05383 | -0.041 | 27.6426
16 | 1.4974 | 0.05826 | -0.0405 | 25.702
16.5 | 1.5098 | 0.06248 | -0.0403 | 24.1645
17 | 1.5242 | 0.06657 | -0.0403 | 22.8962
17.5 | 1.5328 | 0.07143 | -0.0405 | 21.4588
18 | 1.5433 | 0.07623 | -0.041 | 20.2453
18.5 | 1.5498 | 0.08162 | -0.0417 | 18.988
19 | 1.5603 | 0.08658 | -0.0425 | 18.0215
19.5 | 1.5693 | 0.09182 | -0.0436 | 17.091
20 | 1.5732 | 0.09785 | -0.0451 | 16.0777

## 59. Re 3M Mach 0.10 (1)
BIGFOIL.COM POLAR EXPORT
NACA63-619 a=0.5
NACA63-619 a=0.5 |  |  |  | Cl Max: | 1.847 | at alpha= | 15 | deg
JavaFoil+Calcfoil stall+Eppler ext transition |  |  |  | L/D Max: | 135.966 | at alpha= | 7.5 | deg
Re: | 3000000 |  |  | Cd Min: | 0.00597 | at alpha= | -2 | deg
Mach: | 0.1 |  |  | Cl=0 at alpha= | -3.9524 | deg
|  |  |  | @ Cl=0.1, Cd= | 0.0060957
|  |  |  | @ Cl=0.4, Cd= | 0.0061522
|  |  |  | @ Cl=0.6, Cd= | 0.0064114
alpha (deg) | Cl | Cd | Cm | Cl/Cd
-19.5 | -0.745 | 0.14867 | -0.034 | -5.008
-19 | -0.763 | 0.13818 | -0.035 | -5.519
-18.5 | -0.776 | 0.13324 | -0.035 | -5.826
-18 | -0.79 | 0.12523 | -0.036 | -6.309
-17.5 | -0.804 | 0.11441 | -0.038 | -7.031
-17 | -0.815 | 0.10686 | -0.039 | -7.623
-16.5 | -0.824 | 0.09773 | -0.041 | -8.434
-16 | -0.833 | 0.08756 | -0.043 | -9.518
-15.5 | -0.844 | 0.07493 | -0.045 | -11.265
-15 | -0.846 | 0.06763 | -0.047 | -12.508
-14.5 | -0.856 | 0.0535 | -0.05 | -16.004
-14 | -0.856 | 0.0446 | -0.052 | -19.197
-13.5 | -0.853 | 0.03648 | -0.054 | -23.371
-13 | -0.844 | 0.03012 | -0.056 | -28.026
-12.5 | -0.83 | 0.02523 | -0.057 | -32.912
-12 | -0.808 | 0.02226 | -0.059 | -36.306
-11.5 | -0.784 | 0.01912 | -0.06 | -40.999
-11 | -0.755 | 0.01628 | -0.061 | -46.398
-10.5 | -0.721 | 0.01451 | -0.063 | -49.683
-10 | -0.682 | 0.01307 | -0.064 | -52.188
-9.5 | -0.64 | 0.01192 | -0.065 | -53.664
-9 | -0.594 | 0.01022 | -0.066 | -58.12
-8.5 | -0.55 | 0.00977 | -0.068 | -56.267
-8 | -0.494 | 0.00929 | -0.068 | -53.153
-7.5 | -0.436 | 0.0083 | -0.069 | -52.537
-7 | -0.376 | 0.00878 | -0.07 | -42.833
-6.5 | -0.316 | 0.00853 | -0.07 | -37.012
-6 | -0.254 | 0.00824 | -0.071 | -30.901
-5.5 | -0.193 | 0.00799 | -0.072 | -24.13
-5 | -0.131 | 0.00789 | -0.072 | -16.574
-4.5 | -0.069 | 0.00725 | -0.073 | -9.451
-4 | -0.006 | 0.00655 | -0.074 | -0.903
-3.5 | 0.057 | 0.00628 | -0.074 | 9.052
-3 | 0.12 | 0.00601 | -0.075 | 19.944
-2.5 | 0.183 | 0.00599 | -0.076 | 30.594
-2 | 0.246 | 0.00597 | -0.076 | 41.235
-1.5 | 0.309 | 0.00602 | -0.077 | 51.372
-1 | 0.372 | 0.00613 | -0.077 | 60.72
-0.5 | 0.435 | 0.00618 | -0.078 | 70.368
0 | 0.498 | 0.00622 | -0.079 | 80.118
0.5 | 0.561 | 0.0063 | -0.079 | 89.064
1 | 0.624 | 0.00648 | -0.08 | 96.279
1.5 | 0.687 | 0.0066 | -0.081 | 103.956
2 | 0.749 | 0.0068 | -0.081 | 110.17
2.5 | 0.806 | 0.00671 | -0.081 | 120.135
3 | 0.865 | 0.0072 | -0.082 | 120.175
3.5 | 0.925 | 0.00744 | -0.082 | 124.257
4 | 0.977 | 0.00769 | -0.083 | 127.004
4.5 | 1.035 | 0.00793 | -0.083 | 130.58
5 | 1.093 | 0.00823 | -0.084 | 132.842
5.5 | 1.15 | 0.00857 | -0.084 | 134.271
6 | 1.207 | 0.00891 | -0.084 | 135.57
6.5 | 1.263 | 0.00932 | -0.085 | 135.527
7 | 1.318 | 0.00986 | -0.085 | 133.716
7.5 | 1.372 | 0.01009 | -0.086 | 135.966
8 | 1.423 | 0.01091 | -0.086 | 130.406
8.5 | 1.47 | 0.01245 | -0.086 | 118.063
9 | 1.516 | 0.01372 | -0.087 | 110.502
9.5 | 1.561 | 0.01518 | -0.087 | 102.829
10 | 1.602 | 0.01781 | -0.087 | 89.982
10.5 | 1.642 | 0.02009 | -0.087 | 81.724
11 | 1.679 | 0.02164 | -0.088 | 77.598
11.5 | 1.712 | 0.02525 | -0.088 | 67.794
12 | 1.745 | 0.02675 | -0.088 | 65.23
12.5 | 1.773 | 0.0284 | -0.089 | 62.414
13 | 1.796 | 0.03005 | -0.089 | 59.772
13.5 | 1.815 | 0.03174 | -0.089 | 57.191
14 | 1.83 | 0.03363 | -0.09 | 54.423
14.5 | 1.841 | 0.03551 | -0.09 | 51.86
15 | 1.847 | 0.03763 | -0.09 | 49.073
15.5 | 1.845 | 0.03986 | -0.091 | 46.281
16 | 1.838 | 0.04235 | -0.091 | 43.402
16.5 | 1.827 | 0.04485 | -0.091 | 40.727
17 | 1.81 | 0.04774 | -0.092 | 37.915
17.5 | 1.789 | 0.05055 | -0.092 | 35.393
18 | 1.76 | 0.05338 | -0.092 | 32.974
18.5 | 1.725 | 0.05656 | -0.092 | 30.505
19 | 1.687 | 0.06056 | -0.093 | 27.852
19.5 | 1.645 | 0.06452 | -0.093 | 25.492
20 | 1.599 | 0.06878 | -0.093 | 23.252

## 60. Re 3M Mach 0.10 (2)
BIGFOIL.COM POLAR EXPORT
NACA63-619 a=0.5
NACA63-619 a=0.5 |  |  |  | Cl Max: | 1.5661 | at alpha= | 20 | deg
XFOIL ncrit=9 |  |  |  | L/D Max: | 181.315 | at alpha= | 7 | deg
Re: | 3000000 |  |  | Cd Min: | 0.10111 | at alpha= | 20 | deg
Mach: | 0.1 |  |  | Cl=0 at alpha= | -4.0135 | deg
|  |  |  | @ Cl=0.1, Cd= | 0.006286
|  |  |  | @ Cl=0.4, Cd= | 0.0054596
|  |  |  | @ Cl=0.6, Cd= | 0.005557
alpha (deg) | Cl | Cd | Cm | Cl/Cd
-20 | -1.0321 | 0.08239 | -0.0648 | -12.527
-19.5 | -1.0721 | 0.06925 | -0.0731 | -15.4816
-19 | -1.0932 | 0.05972 | -0.0788 | -18.3054
-18.5 | -1.1125 | 0.05124 | -0.0833 | -21.7116
-18 | -1.1284 | 0.04394 | -0.0866 | -25.6805
-17.5 | -1.1323 | 0.03842 | -0.0885 | -29.4716
-17 | -1.1327 | 0.03346 | -0.0898 | -33.8524
-16.5 | -1.127 | 0.02935 | -0.0904 | -38.3986
-16 | -1.1196 | 0.02568 | -0.0903 | -43.5981
-15.5 | -1.1101 | 0.0226 | -0.0893 | -49.1195
-15 | -1.0939 | 0.02036 | -0.0876 | -53.7279
-14.5 | -1.0786 | 0.01854 | -0.0847 | -58.1769
-14 | -1.0654 | 0.01723 | -0.0798 | -61.834
-13.5 | -1.033 | 0.01622 | -0.0771 | -63.6868
-13 | -0.997 | 0.01503 | -0.075 | -66.334
-12.5 | -0.9603 | 0.01358 | -0.0731 | -70.7143
-12 | -0.9122 | 0.0128 | -0.0723 | -71.2656
-11.5 | -0.8604 | 0.01222 | -0.072 | -70.4092
-11 | -0.807 | 0.01169 | -0.0718 | -69.0334
-10.5 | -0.7523 | 0.01125 | -0.0719 | -66.8711
-10 | -0.6971 | 0.01078 | -0.072 | -64.666
-9.5 | -0.6406 | 0.0104 | -0.0722 | -61.5962
-9 | -0.5842 | 0.01001 | -0.0725 | -58.3616
-8.5 | -0.5269 | 0.00966 | -0.0729 | -54.5445
-8 | -0.469 | 0.00933 | -0.0733 | -50.268
-7.5 | -0.411 | 0.00901 | -0.0738 | -45.616
-7 | -0.3524 | 0.00875 | -0.0744 | -40.2743
-6.5 | -0.2937 | 0.00844 | -0.075 | -34.7986
-6 | -0.2348 | 0.00816 | -0.0757 | -28.7745
-5.5 | -0.1758 | 0.0079 | -0.0764 | -22.2532
-5 | -0.117 | 0.00754 | -0.0771 | -15.5172
-4.5 | -0.0578 | 0.0072 | -0.0779 | -8.0278
-4 | 0.0016 | 0.00691 | -0.0788 | 0.23155
-3.5 | 0.0605 | 0.00656 | -0.0796 | 9.2226
-3 | 0.1196 | 0.00615 | -0.0805 | 19.4472
-2.5 | 0.1789 | 0.00576 | -0.0815 | 31.059
-2 | 0.2388 | 0.00556 | -0.0824 | 42.9496
-1.5 | 0.2992 | 0.00548 | -0.0834 | 54.5985
-1 | 0.3602 | 0.00544 | -0.0845 | 66.2132
-0.5 | 0.421 | 0.00547 | -0.0855 | 76.9653
0 | 0.4815 | 0.0055 | -0.0865 | 87.5455
0.5 | 0.5423 | 0.00549 | -0.0875 | 98.7796
1 | 0.6026 | 0.00556 | -0.0885 | 108.3813
1.5 | 0.663 | 0.0056 | -0.0895 | 118.3929
2 | 0.723 | 0.00567 | -0.0905 | 127.5132
2.5 | 0.7827 | 0.00576 | -0.0915 | 135.8854
3 | 0.8422 | 0.00585 | -0.0924 | 143.9658
4 | 0.9598 | 0.0061 | -0.0941 | 157.3443
4.5 | 1.0184 | 0.00617 | -0.095 | 165.0567
5 | 1.0756 | 0.00633 | -0.0956 | 169.921
5.5 | 1.1324 | 0.00647 | -0.0962 | 175.0232
6 | 1.1879 | 0.00668 | -0.0965 | 177.8293
6.5 | 1.2432 | 0.00687 | -0.0969 | 180.9607
7 | 1.2964 | 0.00715 | -0.0969 | 181.3147
7.5 | 1.3464 | 0.00753 | -0.0963 | 178.8048
8 | 1.3851 | 0.00827 | -0.094 | 167.4849
9 | 1.4008 | 0.01076 | -0.0793 | 130.1859
9.5 | 1.4073 | 0.01269 | -0.0733 | 110.8983
10 | 1.4118 | 0.01511 | -0.0679 | 93.4348
10.5 | 1.414 | 0.01796 | -0.0629 | 78.7305
11 | 1.4169 | 0.02104 | -0.0586 | 67.3432
11.5 | 1.4231 | 0.02414 | -0.055 | 58.9519
12 | 1.4288 | 0.02755 | -0.0519 | 51.8621
12.5 | 1.4374 | 0.03097 | -0.0493 | 46.4127
13 | 1.4448 | 0.03469 | -0.0471 | 41.6489
13.5 | 1.4542 | 0.03844 | -0.0452 | 37.8304
14 | 1.4616 | 0.0425 | -0.0436 | 34.3906
14.5 | 1.4667 | 0.04694 | -0.0422 | 31.2463
15 | 1.4743 | 0.05131 | -0.0411 | 28.7332
15.5 | 1.4843 | 0.05561 | -0.0404 | 26.6912
16 | 1.4943 | 0.06005 | -0.04 | 24.8843
16.5 | 1.5065 | 0.06442 | -0.0398 | 23.3856
17 | 1.5177 | 0.06901 | -0.0399 | 21.9925
17.5 | 1.5274 | 0.07385 | -0.0401 | 20.6825
18 | 1.5387 | 0.07865 | -0.0406 | 19.5639
18.5 | 1.5467 | 0.08395 | -0.0414 | 18.4241
19 | 1.5554 | 0.08928 | -0.0424 | 17.4216
19.5 | 1.5611 | 0.09512 | -0.0437 | 16.4119
20 | 1.5661 | 0.10111 | -0.0452 | 15.4891

## 61. Re 3M Mach 0.25 (1)
BIGFOIL.COM POLAR EXPORT
NACA63-619 a=0.5
NACA63-619 a=0.5 |  |  |  | Cl Max: | 1.805 | at alpha= | 14 | deg
JavaFoil+Calcfoil stall+Eppler ext transition |  |  |  | L/D Max: | 131.606 | at alpha= | 6 | deg
Re: | 3000000 |  |  | Cd Min: | 0.00606 | at alpha= | -2.5 | deg
Mach: | 0.25 |  |  | Cl=0 at alpha= | -3.9531 | deg
|  |  |  | @ Cl=0.1, Cd= | 0.0061885
|  |  |  | @ Cl=0.4, Cd= | 0.0062459
|  |  |  | @ Cl=0.6, Cd= | 0.0065183
alpha (deg) | Cl | Cd | Cm | Cl/Cd
-18 | -0.498 | 0.14467 | -0.033 | -3.441
-17.5 | -0.543 | 0.13542 | -0.034 | -4.007
-17 | -0.583 | 0.12666 | -0.035 | -4.605
-16.5 | -0.619 | 0.11874 | -0.036 | -5.217
-16 | -0.651 | 0.11087 | -0.037 | -5.876
-15.5 | -0.68 | 0.10192 | -0.039 | -6.67
-15 | -0.702 | 0.0942 | -0.04 | -7.454
-14.5 | -0.718 | 0.08861 | -0.041 | -8.1
-14 | -0.732 | 0.07901 | -0.044 | -9.267
-13.5 | -0.759 | 0.05801 | -0.05 | -13.085
-13 | -0.775 | 0.04361 | -0.054 | -17.78
-12.5 | -0.773 | 0.03775 | -0.056 | -20.465
-12 | -0.767 | 0.03096 | -0.058 | -24.775
-11.5 | -0.761 | 0.02341 | -0.06 | -32.516
-11 | -0.742 | 0.0195 | -0.062 | -38.05
-10.5 | -0.714 | 0.01691 | -0.063 | -42.218
-10 | -0.681 | 0.01478 | -0.065 | -46.072
-9.5 | -0.641 | 0.01339 | -0.066 | -47.886
-9 | -0.599 | 0.01194 | -0.067 | -50.131
-8.5 | -0.551 | 0.01025 | -0.068 | -53.796
-8 | -0.505 | 0.00969 | -0.07 | -52.118
-7.5 | -0.446 | 0.00919 | -0.071 | -48.552
-7 | -0.385 | 0.00902 | -0.072 | -42.714
-6.5 | -0.324 | 0.00871 | -0.072 | -37.168
-6 | -0.261 | 0.00833 | -0.073 | -31.353
-5.5 | -0.198 | 0.00817 | -0.074 | -24.236
-5 | -0.134 | 0.00802 | -0.074 | -16.758
-4.5 | -0.07 | 0.0079 | -0.075 | -8.909
-4 | -0.006 | 0.00701 | -0.076 | -0.867
-3.5 | 0.058 | 0.00635 | -0.076 | 9.204
-3 | 0.123 | 0.0061 | -0.077 | 20.165
-2.5 | 0.188 | 0.00606 | -0.078 | 31.078
-2 | 0.253 | 0.00609 | -0.078 | 41.557
-1.5 | 0.318 | 0.00612 | -0.079 | 51.896
-1 | 0.383 | 0.00623 | -0.08 | 61.364
-0.5 | 0.447 | 0.00629 | -0.08 | 71.08
0 | 0.512 | 0.00636 | -0.081 | 80.533
0.5 | 0.577 | 0.00645 | -0.082 | 89.381
1 | 0.641 | 0.00664 | -0.082 | 96.486
1.5 | 0.706 | 0.00684 | -0.083 | 103.171
2 | 0.763 | 0.0065 | -0.083 | 117.382
2.5 | 0.825 | 0.00724 | -0.083 | 113.923
3 | 0.886 | 0.00747 | -0.084 | 118.626
3.5 | 0.947 | 0.00771 | -0.084 | 122.824
4 | 1 | 0.00798 | -0.085 | 125.306
4.5 | 1.06 | 0.00826 | -0.085 | 128.269
5 | 1.119 | 0.00861 | -0.086 | 129.874
5.5 | 1.177 | 0.00899 | -0.086 | 130.923
6 | 1.235 | 0.00939 | -0.086 | 131.606
6.5 | 1.293 | 0.00986 | -0.087 | 131.07
7 | 1.348 | 0.01044 | -0.087 | 129.19
7.5 | 1.403 | 0.01101 | -0.088 | 127.376
8 | 1.454 | 0.01174 | -0.088 | 123.818
8.5 | 1.501 | 0.01353 | -0.088 | 110.96
9 | 1.547 | 0.01498 | -0.089 | 103.263
9.5 | 1.592 | 0.01675 | -0.089 | 95.019
10 | 1.631 | 0.01989 | -0.089 | 82.014
10.5 | 1.669 | 0.02211 | -0.089 | 75.46
11 | 1.7 | 0.02615 | -0.09 | 65.011
11.5 | 1.732 | 0.02758 | -0.09 | 62.821
12 | 1.76 | 0.02944 | -0.09 | 59.767
12.5 | 1.781 | 0.03124 | -0.091 | 56.997
13 | 1.795 | 0.03325 | -0.091 | 53.974
13.5 | 1.803 | 0.03524 | -0.091 | 51.161
14 | 1.805 | 0.03744 | -0.092 | 48.202
14.5 | 1.8 | 0.03989 | -0.092 | 45.116
15 | 1.786 | 0.04251 | -0.092 | 42.006
15.5 | 1.761 | 0.04541 | -0.093 | 38.779
16 | 1.728 | 0.04846 | -0.093 | 35.651
16.5 | 1.686 | 0.0518 | -0.093 | 32.55
17 | 1.637 | 0.05574 | -0.093 | 29.359
17.5 | 1.579 | 0.06025 | -0.094 | 26.2
18 | 1.507 | 0.06423 | -0.094 | 23.471
18.5 | 1.427 | 0.07028 | -0.094 | 20.297
19 | 1.339 | 0.07617 | -0.094 | 17.583

## 62. Re 3M Mach 0.25 (2)
BIGFOIL.COM POLAR EXPORT
NACA63-619 a=0.5
NACA63-619 a=0.5 |  |  |  | Cl Max: | 1.5342 | at alpha= | 20 | deg
XFOIL ncrit=9 |  |  |  | L/D Max: | 177.693 | at alpha= | 6.5 | deg
Re: | 3000000 |  |  | Cd Min: | 0.16519 | at alpha= | -20 | deg
Mach: | 0.25 |  |  | Cl=0 at alpha= | -4.0187 | deg
|  |  |  | @ Cl=0.1, Cd= | 0.0064558
|  |  |  | @ Cl=0.4, Cd= | 0.0055506
|  |  |  | @ Cl=0.6, Cd= | 0.0056477
alpha (deg) | Cl | Cd | Cm | Cl/Cd
-20 | -0.6239 | 0.16519 | -0.017 | -3.7769
-19.5 | -0.6642 | 0.14701 | -0.0285 | -4.5181
-19 | -0.7697 | 0.11841 | -0.0473 | -6.5003
-18.5 | -0.8795 | 0.09204 | -0.0653 | -9.5556
-18 | -0.9497 | 0.07392 | -0.0776 | -12.8477
-17.5 | -0.9856 | 0.06198 | -0.0853 | -15.9019
-17 | -1.0109 | 0.05243 | -0.0908 | -19.2809
-16.5 | -1.0271 | 0.04481 | -0.0945 | -22.9212
-16 | -1.0401 | 0.03817 | -0.097 | -27.2491
-15.5 | -1.0477 | 0.03241 | -0.0984 | -32.3264
-15 | -1.0417 | 0.0281 | -0.0988 | -37.0712
-14.5 | -1.0337 | 0.02433 | -0.0983 | -42.4866
-14 | -1.0231 | 0.0212 | -0.0968 | -48.2594
-13.5 | -1.0068 | 0.01897 | -0.0942 | -53.0733
-13 | -0.9973 | 0.01715 | -0.089 | -58.1516
-12.5 | -0.97 | 0.01593 | -0.0849 | -60.8914
-12 | -0.9293 | 0.01481 | -0.0824 | -62.7481
-11.5 | -0.8905 | 0.01327 | -0.08 | -67.1063
-11 | -0.838 | 0.01251 | -0.0789 | -66.9864
-10.5 | -0.7823 | 0.0119 | -0.0782 | -65.7395
-10 | -0.7246 | 0.01139 | -0.0777 | -63.6172
-9.5 | -0.6667 | 0.01088 | -0.0774 | -61.2776
-9 | -0.6073 | 0.01046 | -0.0773 | -58.0593
-8.5 | -0.5478 | 0.01001 | -0.0773 | -54.7253
-8 | -0.4875 | 0.00965 | -0.0774 | -50.5181
-7.5 | -0.427 | 0.00931 | -0.0777 | -45.8647
-7 | -0.3659 | 0.00896 | -0.078 | -40.8371
-6.5 | -0.3047 | 0.00864 | -0.0784 | -35.2662
-6 | -0.2432 | 0.00837 | -0.0789 | -29.0562
-5.5 | -0.1818 | 0.00809 | -0.0795 | -22.4722
-5 | -0.1204 | 0.00774 | -0.0801 | -15.5556
-4.5 | -0.0591 | 0.00737 | -0.0808 | -8.019
-4 | 0.0023 | 0.00706 | -0.0816 | 0.32578
-3.5 | 0.0637 | 0.00671 | -0.0824 | 9.4933
-3 | 0.1251 | 0.00628 | -0.0833 | 19.9204
-2.5 | 0.1863 | 0.00588 | -0.0842 | 31.6837
-2 | 0.2481 | 0.00568 | -0.0852 | 43.6796
-1.5 | 0.311 | 0.00555 | -0.0862 | 56.036
-1 | 0.3741 | 0.00553 | -0.0872 | 67.6492
-0.5 | 0.4368 | 0.00558 | -0.0882 | 78.2796
0 | 0.5 | 0.00556 | -0.0893 | 89.9281
0.5 | 0.5626 | 0.0056 | -0.0904 | 100.4643
1 | 0.6253 | 0.00568 | -0.0914 | 110.088
1.5 | 0.6877 | 0.00572 | -0.0924 | 120.2273
2 | 0.7498 | 0.00583 | -0.0934 | 128.6106
2.5 | 0.812 | 0.00589 | -0.0943 | 137.8608
3 | 0.8733 | 0.00604 | -0.0952 | 144.5861
3.5 | 0.9347 | 0.00614 | -0.096 | 152.2313
4 | 0.9954 | 0.00628 | -0.0968 | 158.5032
4.5 | 1.0559 | 0.00641 | -0.0974 | 164.727
5 | 1.1158 | 0.00654 | -0.098 | 170.6116
5.5 | 1.1738 | 0.00674 | -0.0983 | 174.1543
6 | 1.2305 | 0.00699 | -0.0983 | 176.0372
6.5 | 1.2865 | 0.00724 | -0.0982 | 177.6934
7 | 1.3402 | 0.00755 | -0.0977 | 177.5099
7.5 | 1.3887 | 0.008 | -0.0963 | 173.5875
8 | 1.4232 | 0.00875 | -0.0926 | 162.6514
8.5 | 1.4165 | 0.01006 | -0.0823 | 140.8052
9 | 1.4098 | 0.01255 | -0.0742 | 112.3347
9.5 | 1.4122 | 0.0152 | -0.0683 | 92.9079
10 | 1.414 | 0.0182 | -0.0631 | 77.6923
10.5 | 1.4104 | 0.02178 | -0.058 | 64.7567
11 | 1.4103 | 0.02547 | -0.0538 | 55.371
11.5 | 1.4152 | 0.02916 | -0.0505 | 48.5322
12 | 1.4191 | 0.03317 | -0.0476 | 42.7826
12.5 | 1.4243 | 0.03731 | -0.0452 | 38.1748
13 | 1.4322 | 0.04144 | -0.0432 | 34.5608
13.5 | 1.4393 | 0.04579 | -0.0415 | 31.4326
14 | 1.4413 | 0.0508 | -0.04 | 28.372
14.5 | 1.4445 | 0.05592 | -0.0388 | 25.8315
15 | 1.4527 | 0.06077 | -0.0382 | 23.9049
15.5 | 1.4618 | 0.06573 | -0.0378 | 22.2395
16 | 1.4711 | 0.07083 | -0.0377 | 20.7694
16.5 | 1.4844 | 0.07561 | -0.0379 | 19.6323
17 | 1.494 | 0.08096 | -0.0383 | 18.4536
17.5 | 1.5037 | 0.08644 | -0.0391 | 17.3959
18 | 1.5092 | 0.09259 | -0.0401 | 16.2998
18.5 | 1.5182 | 0.09842 | -0.0414 | 15.4257
19 | 1.5234 | 0.10482 | -0.043 | 14.5335
19.5 | 1.5287 | 0.11131 | -0.0449 | 13.7337
20 | 1.5342 | 0.11781 | -0.0471 | 13.0227

## 63. Re 3M Mach 0.50 (1)
BIGFOIL.COM POLAR EXPORT
NACA63-619 a=0.5
NACA63-619 a=0.5 |  |  |  | Cl Max: | 1.701 | at alpha= | 10 | deg
JavaFoil+Calcfoil stall+Eppler ext transition |  |  |  | L/D Max: | 115.455 | at alpha= | 5.5 | deg
Re: | 3000000 |  |  | Cd Min: | 0.0065 | at alpha= | -2.5 | deg
Mach: | 0.5 |  |  | Cl=0 at alpha= | -3.9514 | deg
|  |  |  | @ Cl=0.1, Cd= | 0.0068536
|  |  |  | @ Cl=0.4, Cd= | 0.006563
|  |  |  | @ Cl=0.6, Cd= | 0.0073296
alpha (deg) | Cl | Cd | Cm | Cl/Cd
-20 | -0.928 | 0.16769 | -0.037 | -5.536
-19.5 | -0.9 | 0.16267 | -0.037 | -5.532
-19 | -0.872 | 0.15843 | -0.038 | -5.505
-18.5 | -0.841 | 0.15609 | -0.037 | -5.391
-18 | -0.812 | 0.14888 | -0.037 | -5.456
-17.5 | -0.783 | 0.14746 | -0.037 | -5.313
-17 | -0.756 | 0.14444 | -0.038 | -5.236
-16.5 | -0.725 | 0.13827 | -0.036 | -5.244
-16 | -0.696 | 0.13131 | -0.036 | -5.301
-15.5 | -0.667 | 0.12841 | -0.036 | -5.195
-15 | -0.639 | 0.12019 | -0.036 | -5.313
-14.5 | -0.61 | 0.11856 | -0.037 | -5.145
-14 | -0.58 | 0.111 | -0.035 | -5.224
-13.5 | -0.551 | 0.10627 | -0.035 | -5.187
-13 | -0.523 | 0.10499 | -0.035 | -4.977
-12.5 | -0.494 | 0.10174 | -0.036 | -4.854
-12 | -0.464 | 0.09525 | -0.034 | -4.874
-11.5 | -0.435 | 0.09057 | -0.034 | -4.808
-11 | -0.407 | 0.08596 | -0.034 | -4.731
-10.5 | -0.378 | 0.08873 | -0.035 | -4.259
-10 | -0.351 | 0.06949 | -0.041 | -5.055
-9.5 | -0.4 | 0.05714 | -0.05 | -6.998
-9 | -0.536 | 0.02775 | -0.067 | -19.302
-8.5 | -0.54 | 0.01926 | -0.072 | -28.051
-8 | -0.513 | 0.01505 | -0.074 | -34.085
-7.5 | -0.467 | 0.0129 | -0.076 | -36.212
-7 | -0.411 | 0.01141 | -0.078 | -35.98
-6.5 | -0.353 | 0.01043 | -0.08 | -33.827
-6 | -0.289 | 0.00937 | -0.082 | -30.805
-5.5 | -0.22 | 0.00907 | -0.082 | -24.209
-5 | -0.149 | 0.00877 | -0.083 | -17.029
-4.5 | -0.078 | 0.0084 | -0.084 | -9.321
-4 | -0.007 | 0.00827 | -0.085 | -0.819
-3.5 | 0.065 | 0.00698 | -0.085 | 9.347
-3 | 0.137 | 0.00672 | -0.086 | 20.45
-2.5 | 0.211 | 0.0065 | -0.087 | 32.374
-2 | 0.283 | 0.00652 | -0.087 | 43.423
-1.5 | 0.355 | 0.0066 | -0.088 | 53.795
-1 | 0.428 | 0.00654 | -0.088 | 65.353
-0.5 | 0.5 | 0.00693 | -0.089 | 72.115
0 | 0.564 | 0.00722 | -0.089 | 78.101
0.5 | 0.633 | 0.00743 | -0.09 | 85.271
1 | 0.703 | 0.00764 | -0.09 | 92.044
1.5 | 0.772 | 0.00788 | -0.091 | 98.021
2 | 0.841 | 0.00817 | -0.091 | 102.939
2.5 | 0.909 | 0.0085 | -0.092 | 106.918
3 | 0.977 | 0.00884 | -0.092 | 110.593
3.5 | 1.045 | 0.00922 | -0.093 | 113.361
4 | 1.099 | 0.00961 | -0.093 | 114.385
4.5 | 1.165 | 0.01013 | -0.094 | 114.981
5 | 1.229 | 0.01068 | -0.094 | 115.155
5.5 | 1.293 | 0.0112 | -0.095 | 115.455
6 | 1.356 | 0.01193 | -0.095 | 113.679
6.5 | 1.417 | 0.01274 | -0.096 | 111.22
7 | 1.476 | 0.01377 | -0.096 | 107.243
7.5 | 1.531 | 0.01552 | -0.097 | 98.669
8 | 1.579 | 0.01762 | -0.097 | 89.611
8.5 | 1.622 | 0.01991 | -0.097 | 81.483
9 | 1.657 | 0.02451 | -0.097 | 67.601
9.5 | 1.685 | 0.02817 | -0.097 | 59.823
10 | 1.701 | 0.03422 | -0.098 | 49.702
10.5 | 1.696 | 0.03736 | -0.098 | 45.391
11 | 1.656 | 0.04086 | -0.098 | 40.541
11.5 | 1.543 | 0.04499 | -0.098 | 34.289
12 | 1.033 | 0.0544 | -0.098 | 18.995
12.5 | 0.925 | 0.0989 | -0.047 | 9.35
13 | 0.951 | 0.10278 | -0.047 | 9.257
13.5 | 1.111 | 0.06748 | -0.098 | 16.468
14 | 1.007 | 0.11339 | -0.052 | 8.883
14.5 | 1.169 | 0.07589 | -0.099 | 15.403
15 | 1.064 | 0.12476 | -0.058 | 8.53

## 64. Re 3M Mach 0.50 (2)
BIGFOIL.COM POLAR EXPORT
NACA63-619 a=0.5
NACA63-619 a=0.5 |  |  |  | Cl Max: | 1.4662 | at alpha= | 8.5 | deg
XFOIL ncrit=9 |  |  |  | L/D Max: | 158.554 | at alpha= | 5 | deg
Re: | 3000000 |  |  | Cd Min: | 0.11685 | at alpha= | -15.5 | deg
Mach: | 0.5 |  |  | Cl=0 at alpha= | -4.0505 | deg
|  |  |  | @ Cl=0.1, Cd= | 0.0072769
|  |  |  | @ Cl=0.4, Cd= | 0.005945
|  |  |  | @ Cl=0.6, Cd= | 0.0060797
alpha (deg) | Cl | Cd | Cm | Cl/Cd
-15.5 | -0.5088 | 0.11685 | -0.0648 | -4.3543
-15 | -0.5613 | 0.10077 | -0.0776 | -5.5701
-14.5 | -0.59 | 0.08866 | -0.0869 | -6.6546
-14 | -0.6128 | 0.0777 | -0.0949 | -7.8867
-13.5 | -0.6338 | 0.06725 | -0.1023 | -9.4245
-13 | -0.6573 | 0.05701 | -0.1094 | -11.5296
-12.5 | -0.6843 | 0.04755 | -0.1155 | -14.3912
-12 | -0.7128 | 0.03916 | -0.1198 | -18.2022
-11.5 | -0.7407 | 0.03156 | -0.1223 | -23.4696
-11 | -0.7649 | 0.02477 | -0.1231 | -30.8801
-10.5 | -0.7742 | 0.01958 | -0.1214 | -39.5403
-9.5 | -0.748 | 0.01455 | -0.1094 | -51.4089
-9 | -0.6944 | 0.01333 | -0.1052 | -52.093
-8.5 | -0.6317 | 0.01238 | -0.102 | -51.0258
-8 | -0.5643 | 0.01158 | -0.0996 | -48.7306
-7.5 | -0.4953 | 0.01087 | -0.0977 | -45.5658
-7 | -0.4247 | 0.01031 | -0.0964 | -41.193
-6.5 | -0.3533 | 0.00976 | -0.0953 | -36.1988
-6 | -0.2809 | 0.00931 | -0.0948 | -30.1719
-5.5 | -0.2089 | 0.00888 | -0.0944 | -23.5248
-5 | -0.1367 | 0.00856 | -0.0943 | -15.9696
-4.5 | -0.0641 | 0.00819 | -0.0945 | -7.8266
-4 | 0.0072 | 0.00774 | -0.0948 | 0.93023
-3.5 | 0.0786 | 0.0074 | -0.0953 | 10.6216
-3 | 0.1499 | 0.00699 | -0.096 | 21.4449
-2.5 | 0.2207 | 0.0065 | -0.0968 | 33.9538
-2 | 0.2911 | 0.0061 | -0.0976 | 47.7213
-1.5 | 0.3638 | 0.00595 | -0.0986 | 61.1429
-1 | 0.4368 | 0.00594 | -0.0997 | 73.5354
-0.5 | 0.5094 | 0.00601 | -0.1007 | 84.7587
0 | 0.5822 | 0.00605 | -0.1018 | 96.2314
0.5 | 0.6541 | 0.00617 | -0.1027 | 106.013
1 | 0.7266 | 0.00625 | -0.1037 | 116.256
1.5 | 0.7973 | 0.00644 | -0.1044 | 123.8043
2 | 0.8693 | 0.00654 | -0.1053 | 132.9205
2.5 | 0.939 | 0.00676 | -0.1057 | 138.9053
3 | 1.0097 | 0.00691 | -0.1062 | 146.1216
3.5 | 1.0777 | 0.00716 | -0.1061 | 150.5168
4 | 1.1455 | 0.00739 | -0.1059 | 155.0068
4.5 | 1.2082 | 0.00774 | -0.1048 | 156.0982
5 | 1.2716 | 0.00802 | -0.1036 | 158.5536
5.5 | 1.3166 | 0.00849 | -0.0993 | 155.0766
6 | 1.3516 | 0.00923 | -0.0938 | 146.4355
6.5 | 1.3852 | 0.01037 | -0.0887 | 133.5776
7 | 1.415 | 0.01185 | -0.0835 | 119.4093
7.5 | 1.4405 | 0.01364 | -0.0781 | 105.6085
8 | 1.4501 | 0.01608 | -0.0712 | 90.1803
8.5 | 1.4662 | 0.01905 | -0.0669 | 76.9659
9 | 1.4392 | 0.02413 | -0.0592 | 59.6436
9.5 | 1.4297 | 0.02883 | -0.0537 | 49.5907
10 | 1.4129 | 0.03433 | -0.0486 | 41.1564
10.5 | 1.3983 | 0.04011 | -0.0445 | 34.8616
11 | 1.3857 | 0.04617 | -0.0412 | 30.013
11.5 | 1.3828 | 0.05193 | -0.0388 | 26.6282
12 | 1.3839 | 0.0577 | -0.037 | 23.9844
12.5 | 1.3866 | 0.06364 | -0.0357 | 21.7882
13 | 1.3902 | 0.06983 | -0.0349 | 19.9083
13.5 | 1.3912 | 0.07653 | -0.0346 | 18.1785

## 65. Re 4M Mach 0.00 (1)
BIGFOIL.COM POLAR EXPORT
NACA63-619 a=0.5
NACA63-619 a=0.5 |  |  |  | Cl Max: | 1.858 | at alpha= | 15.5 | deg
JavaFoil+Calcfoil stall+Eppler ext transition |  |  |  | L/D Max: | 139.825 | at alpha= | 6 | deg
Re: | 4000000 |  |  | Cd Min: | 0.00583 | at alpha= | -2.5 | deg
Mach: | 0 |  |  | Cl=0 at alpha= | -3.9524 | deg
|  |  |  | @ Cl=0.1, Cd= | 0.0061113
|  |  |  | @ Cl=0.4, Cd= | 0.0059233
|  |  |  | @ Cl=0.6, Cd= | 0.00621
alpha (deg) | Cl | Cd | Cm | Cl/Cd
-20 | -0.775 | 0.14897 | -0.034 | -5.206
-19.5 | -0.79 | 0.14048 | -0.035 | -5.624
-19 | -0.806 | 0.1296 | -0.036 | -6.216
-18.5 | -0.816 | 0.12447 | -0.037 | -6.557
-18 | -0.827 | 0.11685 | -0.038 | -7.078
-17.5 | -0.837 | 0.10842 | -0.039 | -7.72
-17 | -0.851 | 0.09453 | -0.042 | -9.002
-16.5 | -0.861 | 0.08387 | -0.043 | -10.263
-16 | -0.874 | 0.06969 | -0.046 | -12.546
-15.5 | -0.885 | 0.0571 | -0.049 | -15.503
-15 | -0.882 | 0.0525 | -0.05 | -16.794
-14.5 | -0.881 | 0.04463 | -0.051 | -19.743
-14 | -0.875 | 0.03833 | -0.053 | -22.833
-13.5 | -0.871 | 0.03057 | -0.055 | -28.507
-13 | -0.859 | 0.0256 | -0.056 | -33.576
-12.5 | -0.842 | 0.02179 | -0.058 | -38.656
-12 | -0.818 | 0.01947 | -0.059 | -41.994
-11.5 | -0.791 | 0.01687 | -0.06 | -46.879
-11 | -0.761 | 0.01459 | -0.062 | -52.122
-10.5 | -0.725 | 0.01314 | -0.063 | -55.148
-10 | -0.685 | 0.01192 | -0.064 | -57.503
-9.5 | -0.642 | 0.01023 | -0.065 | -62.762
-9 | -0.601 | 0.00969 | -0.067 | -62.101
-8.5 | -0.548 | 0.00916 | -0.067 | -59.768
-8 | -0.492 | 0.00881 | -0.068 | -55.844
-7.5 | -0.434 | 0.00788 | -0.069 | -55.081
-7 | -0.374 | 0.00766 | -0.069 | -48.894
-6.5 | -0.314 | 0.00809 | -0.07 | -38.84
-6 | -0.253 | 0.0079 | -0.071 | -32.046
-5.5 | -0.192 | 0.00766 | -0.071 | -25.052
-5 | -0.13 | 0.00755 | -0.072 | -17.243
-4.5 | -0.068 | 0.00704 | -0.073 | -9.684
-4 | -0.006 | 0.00682 | -0.073 | -0.863
-3.5 | 0.057 | 0.00625 | -0.074 | 9.061
-3 | 0.119 | 0.00605 | -0.074 | 19.714
-2.5 | 0.182 | 0.00583 | -0.075 | 31.252
-2 | 0.245 | 0.00583 | -0.076 | 42.027
-1.5 | 0.308 | 0.00584 | -0.076 | 52.711
-1 | 0.37 | 0.00589 | -0.077 | 62.827
-0.5 | 0.433 | 0.00596 | -0.078 | 72.604
0 | 0.496 | 0.00604 | -0.078 | 82.06
0.5 | 0.558 | 0.00613 | -0.079 | 91.091
1 | 0.621 | 0.00625 | -0.08 | 99.344
1.5 | 0.683 | 0.00633 | -0.08 | 107.841
2 | 0.746 | 0.00652 | -0.081 | 114.337
2.5 | 0.808 | 0.00666 | -0.082 | 121.345
3 | 0.864 | 0.00662 | -0.082 | 130.528
3.5 | 0.923 | 0.00712 | -0.082 | 129.524
4 | 0.974 | 0.00737 | -0.082 | 132.133
4.5 | 1.032 | 0.00766 | -0.083 | 134.836
5 | 1.09 | 0.00792 | -0.083 | 137.602
5.5 | 1.147 | 0.00821 | -0.084 | 139.801
6 | 1.204 | 0.00861 | -0.084 | 139.825
6.5 | 1.259 | 0.00903 | -0.085 | 139.41
7 | 1.314 | 0.00957 | -0.085 | 137.283
7.5 | 1.367 | 0.01029 | -0.085 | 132.762
8 | 1.415 | 0.01168 | -0.086 | 121.191
8.5 | 1.464 | 0.01251 | -0.086 | 116.996
9 | 1.511 | 0.01371 | -0.086 | 110.233
9.5 | 1.554 | 0.01591 | -0.086 | 97.679
10 | 1.597 | 0.01792 | -0.087 | 89.149
10.5 | 1.638 | 0.0193 | -0.087 | 84.888
11 | 1.677 | 0.02056 | -0.088 | 81.563
11.5 | 1.711 | 0.0238 | -0.088 | 71.872
12 | 1.744 | 0.02514 | -0.088 | 69.386
12.5 | 1.773 | 0.02647 | -0.088 | 66.977
13 | 1.798 | 0.02792 | -0.089 | 64.387
13.5 | 1.819 | 0.02956 | -0.089 | 61.528
14 | 1.836 | 0.03124 | -0.09 | 58.759
14.5 | 1.849 | 0.03304 | -0.09 | 55.96
15 | 1.857 | 0.03503 | -0.09 | 53.004
15.5 | 1.858 | 0.03696 | -0.091 | 50.264
16 | 1.854 | 0.03921 | -0.091 | 47.298
16.5 | 1.846 | 0.04156 | -0.091 | 44.417
17 | 1.834 | 0.04399 | -0.092 | 41.683
17.5 | 1.817 | 0.04663 | -0.092 | 38.974
18 | 1.793 | 0.04937 | -0.092 | 36.313
18.5 | 1.763 | 0.05235 | -0.092 | 33.684
19 | 1.73 | 0.05548 | -0.093 | 31.188
19.5 | 1.693 | 0.05947 | -0.093 | 28.476
20 | 1.654 | 0.06325 | -0.093 | 26.154

## 66. Re 4M Mach 0.00 (2)
BIGFOIL.COM POLAR EXPORT
NACA63-619 a=0.5
NACA63-619 a=0.5 |  |  |  | Cl Max: | 1.6052 | at alpha= | 20 | deg
XFOIL ncrit=9 |  |  |  | L/D Max: | 187.967 | at alpha= | 6.5 | deg
Re: | 4000000 |  |  | Cd Min: | 0.09326 | at alpha= | 20 | deg
Mach: | 0 |  |  | Cl=0 at alpha= | -4.0126 | deg
|  |  |  | @ Cl=0.1, Cd= | 0.0060711
|  |  |  | @ Cl=0.4, Cd= | 0.0051132
|  |  |  | @ Cl=0.6, Cd= | 0.00518
alpha (deg) | Cl | Cd | Cm | Cl/Cd
-20 | -1.1206 | 0.06735 | -0.0728 | -16.6385
-19.5 | -1.1442 | 0.0577 | -0.0783 | -19.8302
-19 | -1.1522 | 0.05073 | -0.082 | -22.7124
-18.5 | -1.1684 | 0.04346 | -0.0852 | -26.8845
-18 | -1.184 | 0.03692 | -0.0874 | -32.0693
-17.5 | -1.1795 | 0.03254 | -0.0885 | -36.2477
-17 | -1.1758 | 0.0284 | -0.089 | -41.4014
-16.5 | -1.1655 | 0.0251 | -0.0887 | -46.4343
-16 | -1.1568 | 0.0221 | -0.0876 | -52.3439
-15.5 | -1.1487 | 0.01955 | -0.0853 | -58.757
-15 | -1.1323 | 0.01797 | -0.0822 | -63.0106
-14.5 | -1.1197 | 0.01678 | -0.077 | -66.7282
-14 | -1.086 | 0.01576 | -0.0747 | -68.9086
-13.5 | -1.0444 | 0.01493 | -0.0733 | -69.9531
-13 | -0.9998 | 0.01413 | -0.0723 | -70.7573
-12.5 | -0.9542 | 0.0133 | -0.0714 | -71.7444
-12 | -0.9114 | 0.01206 | -0.0702 | -75.5721
-11.5 | -0.8608 | 0.01138 | -0.0699 | -75.6415
-11 | -0.8069 | 0.01091 | -0.07 | -73.9597
-10.5 | -0.7524 | 0.01045 | -0.0701 | -72
-10 | -0.6967 | 0.01007 | -0.0704 | -69.1857
-9.5 | -0.6406 | 0.00969 | -0.0708 | -66.1094
-9 | -0.5835 | 0.00937 | -0.0712 | -62.2732
-8.5 | -0.5264 | 0.00902 | -0.0717 | -58.3592
-8 | -0.4687 | 0.00876 | -0.0723 | -53.5046
-7.5 | -0.4105 | 0.00845 | -0.0729 | -48.5799
-7 | -0.3521 | 0.00819 | -0.0735 | -42.9915
-6.5 | -0.2935 | 0.00795 | -0.0742 | -36.9182
-6 | -0.2345 | 0.00772 | -0.075 | -30.3756
-5.5 | -0.1756 | 0.00744 | -0.0757 | -23.6022
-5 | -0.1167 | 0.00715 | -0.0765 | -16.3217
-4.5 | -0.0578 | 0.00686 | -0.0773 | -8.4257
-4 | 0.0015 | 0.0066 | -0.0782 | 0.22727
-3.5 | 0.0608 | 0.00629 | -0.0791 | 9.6661
-3 | 0.1199 | 0.00596 | -0.0801 | 20.1174
-2.5 | 0.179 | 0.00565 | -0.081 | 31.6814
-2 | 0.2383 | 0.00531 | -0.082 | 44.8776
-1.5 | 0.2985 | 0.00516 | -0.083 | 57.8488
-1 | 0.3587 | 0.00512 | -0.0841 | 70.0586
-0.5 | 0.4193 | 0.00511 | -0.0851 | 82.0548
0 | 0.4798 | 0.00511 | -0.0862 | 93.8943
0.5 | 0.5398 | 0.00517 | -0.0872 | 104.4101
1 | 0.6002 | 0.00518 | -0.0883 | 115.8687
1.5 | 0.6601 | 0.00527 | -0.0893 | 125.2562
2 | 0.7201 | 0.00531 | -0.0903 | 135.6121
2.5 | 0.7794 | 0.00543 | -0.0913 | 143.5359
3 | 0.8388 | 0.0055 | -0.0923 | 152.5091
3.5 | 0.8974 | 0.00565 | -0.0932 | 158.8319
4 | 0.9564 | 0.00573 | -0.0941 | 166.911
4.5 | 1.0144 | 0.00587 | -0.0949 | 172.8109
5 | 1.0715 | 0.00603 | -0.0956 | 177.6949
5.5 | 1.1279 | 0.00621 | -0.0963 | 181.6264
6 | 1.1837 | 0.00638 | -0.0968 | 185.5329
6.5 | 1.2387 | 0.00659 | -0.0972 | 187.9666
7 | 1.2913 | 0.00692 | -0.0973 | 186.604
7.5 | 1.3387 | 0.00745 | -0.0965 | 179.6913
8 | 1.3692 | 0.00857 | -0.093 | 159.7666
8.5 | 1.3864 | 0.00956 | -0.087 | 145.0209
9 | 1.3874 | 0.01074 | -0.0787 | 129.1806
9.5 | 1.3973 | 0.01249 | -0.0732 | 111.8735
10 | 1.4022 | 0.01482 | -0.0678 | 94.6154
10.5 | 1.4102 | 0.01731 | -0.0633 | 81.4674
11 | 1.4174 | 0.02006 | -0.0593 | 70.658
11.5 | 1.4266 | 0.02289 | -0.0559 | 62.3242
12 | 1.4397 | 0.02565 | -0.0532 | 56.1287
12.5 | 1.4485 | 0.02895 | -0.0506 | 50.0345
13 | 1.458 | 0.0324 | -0.0484 | 45
13.5 | 1.4681 | 0.03594 | -0.0464 | 40.8486
14 | 1.4764 | 0.0398 | -0.0447 | 37.0955
14.5 | 1.485 | 0.04375 | -0.0432 | 33.9429
15 | 1.4959 | 0.04766 | -0.0421 | 31.3869
15.5 | 1.511 | 0.05126 | -0.0414 | 29.4772
16 | 1.5221 | 0.05539 | -0.0408 | 27.4797
16.5 | 1.5342 | 0.05955 | -0.0404 | 25.7632
17 | 1.5486 | 0.06358 | -0.0403 | 24.3567
17.5 | 1.5604 | 0.06799 | -0.0404 | 22.9504
18 | 1.5721 | 0.07247 | -0.0407 | 21.6931
18.5 | 1.5815 | 0.07739 | -0.0412 | 20.4355
19 | 1.5879 | 0.0828 | -0.042 | 19.1775
19.5 | 1.5975 | 0.08787 | -0.0429 | 18.1803
20 | 1.6052 | 0.09326 | -0.0441 | 17.2121

## 67. Re 4M Mach 0.10 (1)
BIGFOIL.COM POLAR EXPORT
NACA63-619 a=0.5
NACA63-619 a=0.5 |  |  |  | Cl Max: | 1.85 | at alpha= | 15 | deg
JavaFoil+Calcfoil stall+Eppler ext transition |  |  |  | L/D Max: | 139.42 | at alpha= | 5.5 | deg
Re: | 4000000 |  |  | Cd Min: | 0.00586 | at alpha= | -2 | deg
Mach: | 0.1 |  |  | Cl=0 at alpha= | -3.9524 | deg
|  |  |  | @ Cl=0.1, Cd= | 0.0061235
|  |  |  | @ Cl=0.4, Cd= | 0.0059667
|  |  |  | @ Cl=0.6, Cd= | 0.0062043
alpha (deg) | Cl | Cd | Cm | Cl/Cd
-19.5 | -0.746 | 0.14466 | -0.034 | -5.159
-19 | -0.765 | 0.13343 | -0.036 | -5.733
-18.5 | -0.779 | 0.12855 | -0.036 | -6.057
-18 | -0.793 | 0.12077 | -0.037 | -6.565
-17.5 | -0.808 | 0.10904 | -0.039 | -7.414
-17 | -0.82 | 0.10068 | -0.04 | -8.144
-16.5 | -0.832 | 0.09017 | -0.042 | -9.226
-16 | -0.844 | 0.07871 | -0.045 | -10.717
-15.5 | -0.859 | 0.06392 | -0.048 | -13.438
-15 | -0.86 | 0.0577 | -0.049 | -14.909
-14.5 | -0.865 | 0.04788 | -0.051 | -18.062
-14 | -0.862 | 0.04076 | -0.053 | -21.155
-13.5 | -0.859 | 0.03298 | -0.055 | -26.051
-13 | -0.851 | 0.02709 | -0.056 | -31.415
-12.5 | -0.836 | 0.02292 | -0.058 | -36.464
-12 | -0.813 | 0.02028 | -0.059 | -40.1
-11.5 | -0.788 | 0.01753 | -0.06 | -44.96
-11 | -0.759 | 0.01503 | -0.062 | -50.506
-10.5 | -0.724 | 0.01344 | -0.063 | -53.897
-10 | -0.685 | 0.01216 | -0.064 | -56.369
-9.5 | -0.643 | 0.00995 | -0.065 | -64.601
-9 | -0.598 | 0.0104 | -0.067 | -57.493
-8.5 | -0.55 | 0.00929 | -0.068 | -59.192
-8 | -0.494 | 0.00884 | -0.068 | -55.875
-7.5 | -0.436 | 0.00796 | -0.069 | -54.809
-7 | -0.376 | 0.00772 | -0.07 | -48.707
-6.5 | -0.316 | 0.00815 | -0.07 | -38.7
-6 | -0.254 | 0.00791 | -0.071 | -32.169
-5.5 | -0.193 | 0.00767 | -0.072 | -25.142
-5 | -0.131 | 0.00756 | -0.072 | -17.318
-4.5 | -0.069 | 0.00707 | -0.073 | -9.691
-4 | -0.006 | 0.00682 | -0.074 | -0.867
-3.5 | 0.057 | 0.00626 | -0.074 | 9.085
-3 | 0.12 | 0.00606 | -0.075 | 19.774
-2.5 | 0.183 | 0.00587 | -0.076 | 31.196
-2 | 0.246 | 0.00586 | -0.076 | 42.026
-1.5 | 0.309 | 0.00588 | -0.077 | 52.639
-1 | 0.372 | 0.00594 | -0.077 | 62.651
-0.5 | 0.435 | 0.006 | -0.078 | 72.497
0 | 0.498 | 0.00605 | -0.079 | 82.346
0.5 | 0.561 | 0.00613 | -0.079 | 91.539
1 | 0.624 | 0.00625 | -0.08 | 99.743
1.5 | 0.687 | 0.00639 | -0.081 | 107.4
2 | 0.749 | 0.00653 | -0.081 | 114.68
2.5 | 0.812 | 0.00672 | -0.082 | 120.745
3 | 0.867 | 0.00634 | -0.082 | 136.822
3.5 | 0.927 | 0.00716 | -0.082 | 129.473
4 | 0.979 | 0.00742 | -0.083 | 131.832
4.5 | 1.037 | 0.00771 | -0.083 | 134.469
5 | 1.095 | 0.00799 | -0.084 | 136.967
5.5 | 1.152 | 0.00826 | -0.084 | 139.42
6 | 1.209 | 0.00868 | -0.085 | 139.248
6.5 | 1.265 | 0.00911 | -0.085 | 138.767
7 | 1.319 | 0.00969 | -0.085 | 136.119
7.5 | 1.372 | 0.01043 | -0.086 | 131.567
8 | 1.421 | 0.01184 | -0.086 | 120.036
8.5 | 1.47 | 0.01269 | -0.086 | 115.768
9 | 1.517 | 0.01393 | -0.087 | 108.845
9.5 | 1.56 | 0.01618 | -0.087 | 96.438
10 | 1.603 | 0.01818 | -0.087 | 88.166
10.5 | 1.644 | 0.01959 | -0.088 | 83.887
11 | 1.682 | 0.02087 | -0.088 | 80.586
11.5 | 1.715 | 0.02413 | -0.088 | 71.069
12 | 1.748 | 0.02551 | -0.088 | 68.524
12.5 | 1.776 | 0.02693 | -0.089 | 65.956
13 | 1.799 | 0.0285 | -0.089 | 63.134
13.5 | 1.819 | 0.03011 | -0.09 | 60.408
14 | 1.834 | 0.03188 | -0.09 | 57.52
14.5 | 1.845 | 0.03365 | -0.09 | 54.82
15 | 1.85 | 0.03573 | -0.091 | 51.793
15.5 | 1.848 | 0.0378 | -0.091 | 48.901
16 | 1.842 | 0.04019 | -0.091 | 45.822
16.5 | 1.83 | 0.04256 | -0.092 | 43.003
17 | 1.814 | 0.0453 | -0.092 | 40.03
17.5 | 1.793 | 0.04794 | -0.092 | 37.393
18 | 1.763 | 0.05058 | -0.092 | 34.865
18.5 | 1.729 | 0.05378 | -0.093 | 32.149
19 | 1.69 | 0.05735 | -0.093 | 29.467
19.5 | 1.648 | 0.06118 | -0.093 | 26.94
20 | 1.603 | 0.06529 | -0.093 | 24.553

## 68. Re 4M Mach 0.10 (2)
BIGFOIL.COM POLAR EXPORT
NACA63-619 a=0.5
NACA63-619 a=0.5 |  |  |  | Cl Max: | 1.5982 | at alpha= | 20 | deg
XFOIL ncrit=9 |  |  |  | L/D Max: | 187.519 | at alpha= | 6.5 | deg
Re: | 4000000 |  |  | Cd Min: | 0.09649 | at alpha= | 20 | deg
Mach: | 0.1 |  |  | Cl=0 at alpha= | -4.0134 | deg
|  |  |  | @ Cl=0.1, Cd= | 0.0060959
|  |  |  | @ Cl=0.4, Cd= | 0.0051236
|  |  |  | @ Cl=0.6, Cd= | 0.00519
alpha (deg) | Cl | Cd | Cm | Cl/Cd
-20 | -1.0697 | 0.07663 | -0.0687 | -13.9593
-19.5 | -1.1025 | 0.06497 | -0.0759 | -16.9694
-19 | -1.117 | 0.05663 | -0.0807 | -19.7245
-18.5 | -1.1385 | 0.04818 | -0.085 | -23.6301
-18 | -1.1593 | 0.04071 | -0.088 | -28.477
-17.5 | -1.1591 | 0.03571 | -0.0896 | -32.4587
-17 | -1.1592 | 0.03097 | -0.0906 | -37.4298
-16.5 | -1.1518 | 0.02717 | -0.0908 | -42.3923
-16 | -1.1453 | 0.02369 | -0.0901 | -48.3453
-15.5 | -1.1388 | 0.0207 | -0.0884 | -55.0145
-15 | -1.122 | 0.01882 | -0.0859 | -59.6174
-14.5 | -1.1101 | 0.01727 | -0.0815 | -64.2791
-14 | -1.0881 | 0.01618 | -0.0773 | -67.2497
-13.5 | -1.0485 | 0.01528 | -0.0755 | -68.6191
-13 | -1.0053 | 0.01441 | -0.0742 | -69.7641
-12.5 | -0.9589 | 0.01362 | -0.0732 | -70.4038
-11.5 | -0.8667 | 0.01157 | -0.0713 | -74.9092
-11 | -0.8129 | 0.01105 | -0.0712 | -73.5656
-10.5 | -0.7582 | 0.01055 | -0.0712 | -71.8673
-10 | -0.7018 | 0.01018 | -0.0714 | -68.9391
-9.5 | -0.6455 | 0.00976 | -0.0716 | -66.1373
-9 | -0.588 | 0.00942 | -0.072 | -62.4204
-8.5 | -0.5303 | 0.00909 | -0.0724 | -58.3388
-8 | -0.4721 | 0.0088 | -0.073 | -53.6477
-7.5 | -0.4134 | 0.0085 | -0.0735 | -48.6353
-7 | -0.3546 | 0.00822 | -0.0741 | -43.1387
-6.5 | -0.2955 | 0.00799 | -0.0748 | -36.9837
-6 | -0.2361 | 0.00775 | -0.0755 | -30.4645
-5.5 | -0.1767 | 0.00747 | -0.0763 | -23.6546
-5 | -0.1173 | 0.00719 | -0.0771 | -16.3143
-4.5 | -0.0581 | 0.00688 | -0.0779 | -8.4448
-4 | 0.0016 | 0.00661 | -0.0787 | 0.24206
-3.5 | 0.0614 | 0.00631 | -0.0796 | 9.7306
-3 | 0.1209 | 0.00598 | -0.0806 | 20.2174
-2.5 | 0.1803 | 0.00567 | -0.0815 | 31.7989
-2 | 0.2401 | 0.00532 | -0.0825 | 45.1316
-1.5 | 0.3006 | 0.00517 | -0.0835 | 58.1431
-1 | 0.3611 | 0.00513 | -0.0846 | 70.3899
-0.5 | 0.4222 | 0.00512 | -0.0856 | 82.4609
0 | 0.4831 | 0.00513 | -0.0867 | 94.1715
0.5 | 0.5436 | 0.00519 | -0.0877 | 104.7399
1 | 0.6044 | 0.00519 | -0.0888 | 116.4547
1.5 | 0.6646 | 0.00529 | -0.0898 | 125.6333
2 | 0.725 | 0.00533 | -0.0909 | 136.0225
2.5 | 0.7847 | 0.00546 | -0.0918 | 143.7179
3 | 0.8445 | 0.00553 | -0.0928 | 152.7125
3.5 | 0.9036 | 0.00567 | -0.0937 | 159.3651
4 | 0.9629 | 0.00577 | -0.0946 | 166.8804
4.5 | 1.0214 | 0.0059 | -0.0954 | 173.1186
5 | 1.0788 | 0.00608 | -0.0961 | 177.4342
5.5 | 1.1356 | 0.00625 | -0.0967 | 181.696
6 | 1.1916 | 0.00644 | -0.0972 | 185.0311
6.5 | 1.247 | 0.00665 | -0.0976 | 187.5188
7 | 1.2997 | 0.00698 | -0.0975 | 186.2034
7.5 | 1.3471 | 0.00752 | -0.0966 | 179.1356
8 | 1.3763 | 0.00865 | -0.0928 | 159.1098
8.5 | 1.3868 | 0.00967 | -0.0854 | 143.4126
9 | 1.3886 | 0.01102 | -0.0776 | 126.0073
9.5 | 1.3985 | 0.01288 | -0.0722 | 108.5792
10 | 1.4032 | 0.01531 | -0.0669 | 91.6525
10.5 | 1.4106 | 0.0179 | -0.0624 | 78.8045
11.5 | 1.4259 | 0.0237 | -0.055 | 60.1646
12 | 1.4373 | 0.0267 | -0.0523 | 53.8315
12.5 | 1.4465 | 0.03005 | -0.0497 | 48.1364
13 | 1.4561 | 0.03356 | -0.0475 | 43.388
13.5 | 1.4652 | 0.03725 | -0.0456 | 39.3342
14 | 1.4741 | 0.04114 | -0.0439 | 35.8313
14.5 | 1.4818 | 0.04526 | -0.0424 | 32.7397
15 | 1.4925 | 0.04929 | -0.0414 | 30.28
15.5 | 1.5054 | 0.05323 | -0.0407 | 28.281
16 | 1.5165 | 0.05748 | -0.0401 | 26.3831
16.5 | 1.5312 | 0.06143 | -0.0398 | 24.9259
17 | 1.546 | 0.06553 | -0.0398 | 23.5922
17.5 | 1.5553 | 0.07033 | -0.0399 | 22.1143
18 | 1.5656 | 0.07514 | -0.0403 | 20.8358
18.5 | 1.5749 | 0.0802 | -0.0409 | 19.6372
19 | 1.5843 | 0.08528 | -0.0417 | 18.5776
19.5 | 1.5934 | 0.09055 | -0.0428 | 17.5969
20 | 1.5982 | 0.09649 | -0.0441 | 16.5634

## 69. Re 4M Mach 0.25 (1)
BIGFOIL.COM POLAR EXPORT
NACA63-619 a=0.5
NACA63-619 a=0.5 |  |  |  | Cl Max: | 1.808 | at alpha= | 14 | deg
JavaFoil+Calcfoil stall+Eppler ext transition |  |  |  | L/D Max: | 135.551 | at alpha= | 5.5 | deg
Re: | 4000000 |  |  | Cd Min: | 0.00592 | at alpha= | -2.5 | deg
Mach: | 0.25 |  |  | Cl=0 at alpha= | -3.9531 | deg
|  |  |  | @ Cl=0.1, Cd= | 0.0062378
|  |  |  | @ Cl=0.4, Cd= | 0.0060559
|  |  |  | @ Cl=0.6, Cd= | 0.0063095
alpha (deg) | Cl | Cd | Cm | Cl/Cd
-18 | -0.499 | 0.14042 | -0.034 | -3.552
-17.5 | -0.544 | 0.13207 | -0.035 | -4.116
-17 | -0.584 | 0.12324 | -0.036 | -4.741
-16.5 | -0.621 | 0.11492 | -0.037 | -5.407
-16 | -0.653 | 0.10769 | -0.038 | -6.065
-15.5 | -0.682 | 0.09794 | -0.04 | -6.967
-15 | -0.706 | 0.08962 | -0.042 | -7.878
-14.5 | -0.722 | 0.08364 | -0.043 | -8.637
-14 | -0.741 | 0.07168 | -0.046 | -10.332
-13.5 | -0.772 | 0.04949 | -0.052 | -15.6
-13 | -0.782 | 0.03951 | -0.055 | -19.792
-12.5 | -0.778 | 0.03464 | -0.056 | -22.451
-12 | -0.774 | 0.02754 | -0.058 | -28.12
-11.5 | -0.766 | 0.02131 | -0.061 | -35.943
-11 | -0.746 | 0.01791 | -0.062 | -41.646
-10.5 | -0.718 | 0.01563 | -0.064 | -45.924
-10 | -0.684 | 0.0137 | -0.065 | -49.941
-9.5 | -0.645 | 0.0124 | -0.066 | -51.974
-9 | -0.601 | 0.01117 | -0.068 | -53.832
-8.5 | -0.554 | 0.01043 | -0.069 | -53.137
-8 | -0.505 | 0.00921 | -0.07 | -54.833
-7.5 | -0.446 | 0.00875 | -0.071 | -51.021
-7 | -0.385 | 0.00793 | -0.072 | -48.61
-6.5 | -0.324 | 0.00832 | -0.072 | -38.914
-6 | -0.261 | 0.00801 | -0.073 | -32.58
-5.5 | -0.198 | 0.00781 | -0.074 | -25.327
-5 | -0.134 | 0.0077 | -0.074 | -17.441
-4.5 | -0.07 | 0.00759 | -0.075 | -9.276
-4 | -0.006 | 0.00702 | -0.076 | -0.865
-3.5 | 0.058 | 0.00638 | -0.076 | 9.159
-3 | 0.123 | 0.00616 | -0.077 | 19.986
-2.5 | 0.188 | 0.00592 | -0.078 | 31.78
-2 | 0.253 | 0.00593 | -0.078 | 42.685
-1.5 | 0.318 | 0.00594 | -0.079 | 53.46
-1 | 0.383 | 0.00604 | -0.08 | 63.311
-0.5 | 0.447 | 0.0061 | -0.08 | 73.288
0 | 0.512 | 0.00616 | -0.081 | 83.12
0.5 | 0.577 | 0.00627 | -0.082 | 91.979
1 | 0.641 | 0.00638 | -0.082 | 100.454
1.5 | 0.706 | 0.00656 | -0.083 | 107.638
2 | 0.765 | 0.00655 | -0.083 | 116.801
2.5 | 0.826 | 0.007 | -0.083 | 118.048
3 | 0.887 | 0.00722 | -0.084 | 122.894
3.5 | 0.949 | 0.00743 | -0.084 | 127.721
4 | 1.001 | 0.00775 | -0.085 | 129.248
4.5 | 1.061 | 0.00805 | -0.085 | 131.776
5 | 1.12 | 0.00835 | -0.086 | 134.156
5.5 | 1.179 | 0.0087 | -0.086 | 135.551
6 | 1.237 | 0.00917 | -0.087 | 134.884
6.5 | 1.294 | 0.00964 | -0.087 | 134.27
7 | 1.349 | 0.01031 | -0.087 | 130.865
7.5 | 1.402 | 0.01143 | -0.088 | 122.656
8 | 1.452 | 0.01276 | -0.088 | 113.807
8.5 | 1.501 | 0.01378 | -0.088 | 108.947
9 | 1.547 | 0.0153 | -0.089 | 101.12
9.5 | 1.59 | 0.01791 | -0.089 | 88.786
10 | 1.632 | 0.01983 | -0.089 | 82.321
10.5 | 1.671 | 0.02128 | -0.09 | 78.519
11 | 1.703 | 0.0249 | -0.09 | 68.413
11.5 | 1.735 | 0.02635 | -0.09 | 65.857
12 | 1.763 | 0.02812 | -0.091 | 62.692
12.5 | 1.784 | 0.02961 | -0.091 | 60.245
13 | 1.798 | 0.0315 | -0.091 | 57.071
13.5 | 1.806 | 0.03342 | -0.092 | 54.048
14 | 1.808 | 0.03561 | -0.092 | 50.775
14.5 | 1.803 | 0.03786 | -0.092 | 47.622
15 | 1.789 | 0.04038 | -0.093 | 44.312
15.5 | 1.764 | 0.04302 | -0.093 | 41.008
16 | 1.731 | 0.04602 | -0.093 | 37.61
16.5 | 1.69 | 0.04927 | -0.093 | 34.289
17 | 1.64 | 0.0529 | -0.094 | 31.001
17.5 | 1.582 | 0.05701 | -0.094 | 27.745
18 | 1.511 | 0.06081 | -0.094 | 24.848
18.5 | 1.43 | 0.06642 | -0.094 | 21.527
19 | 1.343 | 0.07191 | -0.094 | 18.672

## 70. Re 4M Mach 0.25 (2)
BIGFOIL.COM POLAR EXPORT
NACA63-619 a=0.5
NACA63-619 a=0.5 |  |  |  | Cl Max: | 1.5649 | at alpha= | 20 | deg
XFOIL ncrit=9 |  |  |  | L/D Max: | 185.086 | at alpha= | 6.5 | deg
Re: | 4000000 |  |  | Cd Min: | 0.15865 | at alpha= | -20 | deg
Mach: | 0.25 |  |  | Cl=0 at alpha= | -4.0209 | deg
|  |  |  | @ Cl=0.1, Cd= | 0.0062619
|  |  |  | @ Cl=0.4, Cd= | 0.0052
|  |  |  | @ Cl=0.6, Cd= | 0.0052897
alpha (deg) | Cl | Cd | Cm | Cl/Cd
-20 | -0.6536 | 0.15865 | -0.0209 | -4.1198
-19.5 | -0.7407 | 0.1323 | -0.0381 | -5.5986
-19 | -0.8436 | 0.10587 | -0.0561 | -7.9683
-18.5 | -0.9343 | 0.08369 | -0.0714 | -11.1638
-18 | -0.9964 | 0.06753 | -0.0824 | -14.7549
-17.5 | -1.0228 | 0.05736 | -0.0886 | -17.8312
-17 | -1.0465 | 0.04846 | -0.0934 | -21.5951
-16 | -1.0707 | 0.03529 | -0.0983 | -30.34
-15.5 | -1.0793 | 0.02964 | -0.0994 | -36.4136
-15 | -1.0712 | 0.02571 | -0.0993 | -41.6647
-14.5 | -1.0618 | 0.0223 | -0.0982 | -47.6143
-14 | -1.0521 | 0.01947 | -0.0958 | -54.037
-13.5 | -1.0361 | 0.01761 | -0.0921 | -58.8359
-13 | -1.0238 | 0.01619 | -0.0862 | -63.2366
-12.5 | -0.9844 | 0.01509 | -0.0835 | -65.2353
-12 | -0.9381 | 0.01417 | -0.0816 | -66.2032
-11.5 | -0.8887 | 0.01331 | -0.0801 | -66.7693
-11 | -0.8396 | 0.01226 | -0.0786 | -68.4829
-10.5 | -0.7892 | 0.0112 | -0.0774 | -70.4643
-10 | -0.7313 | 0.01069 | -0.077 | -68.4097
-9.5 | -0.672 | 0.01022 | -0.0768 | -65.7534
-9 | -0.6124 | 0.00978 | -0.0767 | -62.6176
-8.5 | -0.5519 | 0.00944 | -0.0768 | -58.464
-8 | -0.4912 | 0.00906 | -0.077 | -54.2163
-7.5 | -0.4299 | 0.00874 | -0.0773 | -49.1876
-7 | -0.3685 | 0.00844 | -0.0777 | -43.6611
-6.5 | -0.3068 | 0.00819 | -0.0782 | -37.4603
-6 | -0.2449 | 0.00789 | -0.0787 | -31.0393
-5.5 | -0.1829 | 0.00762 | -0.0794 | -24.0026
-5 | -0.121 | 0.00738 | -0.08 | -16.3957
-4.5 | -0.0595 | 0.00704 | -0.0808 | -8.4517
-4 | 0.0026 | 0.00673 | -0.0816 | 0.38633
-3.5 | 0.0646 | 0.00644 | -0.0824 | 10.0311
-3 | 0.1262 | 0.00613 | -0.0833 | 20.5873
-2.5 | 0.188 | 0.00577 | -0.0843 | 32.5823
-2 | 0.2498 | 0.0054 | -0.0853 | 46.2593
-1.5 | 0.3122 | 0.00525 | -0.0863 | 59.4667
-1 | 0.3752 | 0.0052 | -0.0874 | 72.1538
-0.5 | 0.4386 | 0.0052 | -0.0885 | 84.3462
0 | 0.5013 | 0.00525 | -0.0895 | 95.4857
0.5 | 0.5644 | 0.00525 | -0.0906 | 107.5048
1 | 0.6271 | 0.00532 | -0.0917 | 117.8759
1.5 | 0.6899 | 0.00539 | -0.0927 | 127.9963
2 | 0.7522 | 0.00546 | -0.0937 | 137.7656
2.5 | 0.8145 | 0.00557 | -0.0947 | 146.2298
3 | 0.876 | 0.0057 | -0.0956 | 153.6842
3.5 | 0.9379 | 0.00581 | -0.0965 | 161.4286
4 | 0.9987 | 0.00597 | -0.0973 | 167.2864
4.5 | 1.0601 | 0.00607 | -0.0981 | 174.6458
5 | 1.1198 | 0.00626 | -0.0987 | 178.8818
5.5 | 1.1783 | 0.00648 | -0.099 | 181.8364
6 | 1.2356 | 0.00672 | -0.0992 | 183.869
6.5 | 1.2919 | 0.00698 | -0.0991 | 185.086
7 | 1.3456 | 0.00733 | -0.0986 | 183.5744
7.5 | 1.391 | 0.00793 | -0.0968 | 175.4098
8 | 1.4094 | 0.00905 | -0.0905 | 155.7348
8.5 | 1.3949 | 0.01069 | -0.0793 | 130.4864
9 | 1.3976 | 0.01286 | -0.0728 | 108.6781
9.5 | 1.4047 | 0.01533 | -0.0675 | 91.6308
10 | 1.4076 | 0.01829 | -0.0623 | 76.9601
10.5 | 1.4079 | 0.02167 | -0.0576 | 64.97
11 | 1.4118 | 0.02512 | -0.0537 | 56.2022
11.5 | 1.4208 | 0.02855 | -0.0507 | 49.7653
12 | 1.4285 | 0.03223 | -0.0479 | 44.3221
12.5 | 1.4375 | 0.03603 | -0.0456 | 39.8973
13 | 1.4437 | 0.04024 | -0.0435 | 35.8772
13.5 | 1.4493 | 0.04467 | -0.0416 | 32.4446
14 | 1.4531 | 0.04947 | -0.04 | 29.3734
14.5 | 1.4628 | 0.0539 | -0.0389 | 27.1391
15 | 1.4752 | 0.05826 | -0.0382 | 25.321
15.5 | 1.4866 | 0.06285 | -0.0377 | 23.6531
16 | 1.4963 | 0.06781 | -0.0375 | 22.0661
16.5 | 1.51 | 0.07249 | -0.0375 | 20.8305
17 | 1.5202 | 0.07769 | -0.0378 | 19.5675
17.5 | 1.5313 | 0.08291 | -0.0383 | 18.4694
18 | 1.5412 | 0.08836 | -0.0391 | 17.4423
18.5 | 1.5485 | 0.0943 | -0.0403 | 16.421
19 | 1.5559 | 0.10032 | -0.0417 | 15.5094
19.5 | 1.5599 | 0.10689 | -0.0434 | 14.5935
20 | 1.5649 | 0.11343 | -0.0454 | 13.7962

## 71. Re 4M Mach 0.50 (1)
BIGFOIL.COM POLAR EXPORT
NACA63-619 a=0.5
NACA63-619 a=0.5 |  |  |  | Cl Max: | 1.704 | at alpha= | 10 | deg
JavaFoil+Calcfoil stall+Eppler ext transition |  |  |  | L/D Max: | 119.605 | at alpha= | 5 | deg
Re: | 4000000 |  |  | Cd Min: | 0.00611 | at alpha= | -0.5 | deg
Mach: | 0.5 |  |  | Cl=0 at alpha= | -3.9514 | deg
|  |  |  | @ Cl=0.1, Cd= | 0.0069586
|  |  |  | @ Cl=0.4, Cd= | 0.0064408
|  |  |  | @ Cl=0.6, Cd= | 0.00706
alpha (deg) | Cl | Cd | Cm | Cl/Cd
-20 | -0.929 | 0.16082 | -0.037 | -5.775
-19.5 | -0.9 | 0.15678 | -0.037 | -5.742
-19 | -0.873 | 0.15261 | -0.038 | -5.721
-18.5 | -0.842 | 0.14732 | -0.037 | -5.714
-18 | -0.813 | 0.14647 | -0.037 | -5.548
-17.5 | -0.784 | 0.14067 | -0.037 | -5.572
-17 | -0.757 | 0.1401 | -0.039 | -5.406
-16.5 | -0.727 | 0.13177 | -0.038 | -5.517
-16 | -0.696 | 0.12628 | -0.036 | -5.514
-15.5 | -0.667 | 0.12205 | -0.036 | -5.468
-15 | -0.639 | 0.116 | -0.037 | -5.508
-14.5 | -0.611 | 0.11332 | -0.037 | -5.388
-14 | -0.58 | 0.10715 | -0.035 | -5.414
-13.5 | -0.551 | 0.10293 | -0.035 | -5.358
-13 | -0.523 | 0.1031 | -0.036 | -5.07
-12.5 | -0.494 | 0.09753 | -0.036 | -5.065
-12 | -0.465 | 0.09181 | -0.035 | -5.062
-11.5 | -0.436 | 0.08087 | -0.035 | -5.39
-11 | -0.407 | 0.07455 | -0.036 | -5.463
-10.5 | -0.378 | 0.08824 | -0.035 | -4.283
-10 | -0.352 | 0.06744 | -0.042 | -5.219
-9.5 | -0.404 | 0.05309 | -0.053 | -7.605
-9 | -0.541 | 0.02495 | -0.068 | -21.668
-8.5 | -0.544 | 0.01773 | -0.072 | -30.655
-8 | -0.515 | 0.01404 | -0.075 | -36.707
-7.5 | -0.469 | 0.01208 | -0.077 | -38.836
-7 | -0.413 | 0.01074 | -0.078 | -38.407
-6.5 | -0.356 | 0.00858 | -0.081 | -41.511
-6 | -0.289 | 0.00892 | -0.082 | -32.353
-5.5 | -0.22 | 0.00865 | -0.082 | -25.367
-5 | -0.149 | 0.00838 | -0.083 | -17.826
-4.5 | -0.078 | 0.00809 | -0.084 | -9.684
-4 | -0.007 | 0.00797 | -0.085 | -0.85
-3.5 | 0.065 | 0.00726 | -0.085 | 8.982
-3 | 0.137 | 0.00664 | -0.086 | 20.691
-2.5 | 0.211 | 0.00639 | -0.087 | 32.932
-2 | 0.283 | 0.00633 | -0.087 | 44.701
-1.5 | 0.355 | 0.00641 | -0.088 | 55.458
-1 | 0.428 | 0.00646 | -0.089 | 66.247
-0.5 | 0.5 | 0.00611 | -0.089 | 81.881
0 | 0.565 | 0.00699 | -0.089 | 80.803
0.5 | 0.635 | 0.00713 | -0.09 | 88.986
1 | 0.704 | 0.00734 | -0.09 | 95.95
1.5 | 0.773 | 0.0076 | -0.091 | 101.67
2 | 0.842 | 0.0079 | -0.091 | 106.602
2.5 | 0.911 | 0.00819 | -0.092 | 111.162
3 | 0.979 | 0.00849 | -0.092 | 115.324
3.5 | 1.047 | 0.00889 | -0.093 | 117.73
4 | 1.101 | 0.00934 | -0.093 | 117.905
4.5 | 1.166 | 0.0098 | -0.094 | 119.024
5 | 1.231 | 0.01029 | -0.094 | 119.605
5.5 | 1.295 | 0.01095 | -0.095 | 118.2
6 | 1.358 | 0.01161 | -0.095 | 116.899
6.5 | 1.418 | 0.01258 | -0.096 | 112.755
7 | 1.475 | 0.01441 | -0.096 | 102.357
7.5 | 1.53 | 0.01611 | -0.096 | 94.993
8 | 1.58 | 0.01805 | -0.097 | 87.517
8.5 | 1.621 | 0.0213 | -0.097 | 76.127
9 | 1.658 | 0.02463 | -0.097 | 67.291
9.5 | 1.688 | 0.02712 | -0.098 | 62.242
10 | 1.704 | 0.03266 | -0.098 | 52.175
10.5 | 1.699 | 0.03563 | -0.098 | 47.669
11 | 1.659 | 0.03894 | -0.098 | 42.612
11.5 | 1.545 | 0.04293 | -0.099 | 35.996
12 | 1.035 | 0.05166 | -0.099 | 20.044
12.5 | 1.064 | 0.05458 | -0.099 | 19.491
13 | 0.952 | 0.09999 | -0.048 | 9.52
13.5 | 1.12 | 0.06228 | -0.099 | 17.98
14 | 1.008 | 0.1102 | -0.053 | 9.146
14.5 | 1.175 | 0.07134 | -0.1 | 16.465
15 | 1.197 | 0.07534 | -0.099 | 15.893

## 72. Re 4M Mach 0.50 (2)
BIGFOIL.COM POLAR EXPORT
NACA63-619 a=0.5
NACA63-619 a=0.5 |  |  |  | Cl Max: | 1.4638 | at alpha= | 8 | deg
XFOIL ncrit=9 |  |  |  | L/D Max: | 170.722 | at alpha= | 5.5 | deg
Re: | 4000000 |  |  | Cd Min: | 0.18213 | at alpha= | 20 | deg
Mach: | 0.5 |  |  | Cl=0 at alpha= | -4.05 | deg
|  |  |  | @ Cl=0.1, Cd= | 0.0069166
|  |  |  | @ Cl=0.4, Cd= | 0.0055968
|  |  |  | @ Cl=0.6, Cd= | 0.0056843
alpha (deg) | Cl | Cd | Cm | Cl/Cd
-15 | -0.6005 | 0.09578 | -0.0826 | -6.2696
-14.5 | -0.624 | 0.08457 | -0.0911 | -7.3785
-14 | -0.6455 | 0.07392 | -0.0989 | -8.7324
-13.5 | -0.6644 | 0.06389 | -0.1059 | -10.3991
-13 | -0.6893 | 0.05386 | -0.1128 | -12.798
-12.5 | -0.7166 | 0.04474 | -0.1184 | -16.017
-12 | -0.7428 | 0.03677 | -0.122 | -20.2013
-11.5 | -0.7742 | 0.02919 | -0.1242 | -26.5228
-11 | -0.8009 | 0.02248 | -0.1244 | -35.6272
-10.5 | -0.8243 | 0.01711 | -0.1212 | -48.1765
-10 | -0.8298 | 0.01447 | -0.1126 | -57.3462
-9.5 | -0.78 | 0.01306 | -0.1073 | -59.7243
-9 | -0.7159 | 0.01207 | -0.1036 | -59.3123
-8.5 | -0.6464 | 0.01133 | -0.1008 | -57.0521
-8 | -0.5755 | 0.01068 | -0.0986 | -53.8858
-7.5 | -0.5034 | 0.0101 | -0.097 | -49.8416
-7 | -0.4308 | 0.00956 | -0.0958 | -45.0628
-6.5 | -0.3577 | 0.00912 | -0.0949 | -39.2215
-6 | -0.2847 | 0.00872 | -0.0944 | -32.6491
-5.5 | -0.2112 | 0.00837 | -0.0942 | -25.233
-5 | -0.1377 | 0.00804 | -0.0942 | -17.1269
-4.5 | -0.0648 | 0.00774 | -0.0944 | -8.3721
-4 | 0.0072 | 0.00739 | -0.0948 | 0.97429
-3.5 | 0.0796 | 0.00701 | -0.0954 | 11.3552
-3 | 0.1517 | 0.00668 | -0.0961 | 22.7096
-2.5 | 0.2229 | 0.00632 | -0.0969 | 35.269
-2 | 0.2943 | 0.00586 | -0.0979 | 50.2218
-1.5 | 0.3661 | 0.00562 | -0.0989 | 65.1423
-1 | 0.4391 | 0.00557 | -0.1 | 78.833
-0.5 | 0.5123 | 0.00561 | -0.1011 | 91.3191
0 | 0.5851 | 0.00567 | -0.1022 | 103.1922
0.5 | 0.658 | 0.00574 | -0.1033 | 114.6341
1 | 0.7302 | 0.00587 | -0.1043 | 124.3952
1.5 | 0.8028 | 0.00597 | -0.1053 | 134.4724
2 | 0.874 | 0.00616 | -0.106 | 141.8831
2.5 | 0.9465 | 0.00627 | -0.1068 | 150.9569
3 | 1.0164 | 0.0065 | -0.1072 | 156.3692
3.5 | 1.0877 | 0.00666 | -0.1076 | 163.3183
4 | 1.155 | 0.00696 | -0.1074 | 165.9483
4.5 | 1.2239 | 0.00717 | -0.1071 | 170.6974
5.5 | 1.347 | 0.00789 | -0.104 | 170.7224
6 | 1.3846 | 0.00843 | -0.0984 | 164.2467
6.5 | 1.411 | 0.00954 | -0.0918 | 147.9036
7 | 1.4415 | 0.01091 | -0.0865 | 132.1265
7.5 | 1.4599 | 0.01292 | -0.0802 | 112.9954
8 | 1.4638 | 0.01566 | -0.0729 | 93.4738
8.5 | 1.4534 | 0.01909 | -0.0647 | 76.1341
9 | 1.4361 | 0.0241 | -0.0589 | 59.5892
9.5 | 1.4266 | 0.02882 | -0.0535 | 49.5003
10 | 1.4122 | 0.03419 | -0.0485 | 41.3045
10.5 | 1.3983 | 0.03991 | -0.0444 | 35.0363
11 | 1.3904 | 0.04561 | -0.0411 | 30.4845
11.5 | 1.3941 | 0.05086 | -0.0388 | 27.4105
12 | 1.394 | 0.05665 | -0.0368 | 24.6072
12.5 | 1.4013 | 0.06217 | -0.0355 | 22.5398
13.5 | 1.4009 | 0.07537 | -0.0342 | 18.587
14 | 1.3988 | 0.08269 | -0.0345 | 16.9162
14.5 | 1.4039 | 0.08961 | -0.0351 | 15.6668
15 | 1.4142 | 0.0963 | -0.0359 | 14.6854
15.5 | 1.4255 | 0.10303 | -0.037 | 13.8358
16 | 1.4353 | 0.11018 | -0.0386 | 13.0269
16.5 | 1.4443 | 0.11759 | -0.0405 | 12.2825
17 | 1.4511 | 0.1254 | -0.0429 | 11.5718
17.5 | 1.4573 | 0.13347 | -0.0458 | 10.9186
18 | 1.4572 | 0.14243 | -0.0496 | 10.231
18.5 | 1.4578 | 0.15148 | -0.0538 | 9.6237
19 | 1.4552 | 0.16109 | -0.0587 | 9.0335
19.5 | 1.4496 | 0.1713 | -0.0645 | 8.4623
20 | 1.4403 | 0.18213 | -0.0711 | 7.9081

## 73. Re 5M Mach 0.00 (1)
BIGFOIL.COM POLAR EXPORT
NACA63-619 a=0.5
NACA63-619 a=0.5 |  |  |  | Cl Max: | 1.861 | at alpha= | 15.5 | deg
JavaFoil+Calcfoil stall+Eppler ext transition |  |  |  | L/D Max: | 141.966 | at alpha= | 6 | deg
Re: | 5000000 |  |  | Cd Min: | 0.00573 | at alpha= | -2 | deg
Mach: | 0 |  |  | Cl=0 at alpha= | -3.9524 | deg
|  |  |  | @ Cl=0.1, Cd= | 0.0061411
|  |  |  | @ Cl=0.4, Cd= | 0.0058233
|  |  |  | @ Cl=0.6, Cd= | 0.0060633
alpha (deg) | Cl | Cd | Cm | Cl/Cd
-20 | -0.777 | 0.14488 | -0.035 | -5.364
-19.5 | -0.792 | 0.13709 | -0.036 | -5.778
-19 | -0.808 | 0.12554 | -0.037 | -6.438
-18.5 | -0.819 | 0.12049 | -0.037 | -6.797
-18 | -0.83 | 0.11248 | -0.039 | -7.382
-17.5 | -0.841 | 0.10341 | -0.04 | -8.136
-17 | -0.858 | 0.08804 | -0.043 | -9.741
-16.5 | -0.87 | 0.07579 | -0.045 | -11.485
-16 | -0.884 | 0.06258 | -0.048 | -14.126
-15.5 | -0.892 | 0.05259 | -0.05 | -16.954
-15 | -0.888 | 0.04853 | -0.05 | -18.292
-14.5 | -0.886 | 0.04173 | -0.052 | -21.223
-14 | -0.88 | 0.03572 | -0.053 | -24.632
-13.5 | -0.877 | 0.02813 | -0.055 | -31.169
-13 | -0.864 | 0.02371 | -0.057 | -36.436
-12.5 | -0.846 | 0.02028 | -0.058 | -41.712
-12 | -0.821 | 0.01816 | -0.059 | -45.217
-11.5 | -0.794 | 0.01581 | -0.061 | -50.221
-11 | -0.764 | 0.01372 | -0.062 | -55.643
-10.5 | -0.728 | 0.01234 | -0.063 | -58.992
-10 | -0.688 | 0.01124 | -0.064 | -61.232
-9.5 | -0.645 | 0.01013 | -0.065 | -63.649
-9 | -0.602 | 0.00932 | -0.067 | -64.519
-8.5 | -0.548 | 0.00886 | -0.067 | -61.789
-8 | -0.492 | 0.00845 | -0.068 | -58.221
-7.5 | -0.434 | 0.00761 | -0.069 | -57.012
-7 | -0.374 | 0.00746 | -0.069 | -50.228
-6.5 | -0.314 | 0.00785 | -0.07 | -40.007
-6 | -0.253 | 0.00767 | -0.071 | -33.008
-5.5 | -0.192 | 0.00743 | -0.071 | -25.843
-5 | -0.13 | 0.00737 | -0.072 | -17.675
-4.5 | -0.068 | 0.00691 | -0.073 | -9.86
-4 | -0.006 | 0.00675 | -0.073 | -0.872
-3.5 | 0.057 | 0.00637 | -0.074 | 8.888
-3 | 0.119 | 0.00604 | -0.074 | 19.747
-2.5 | 0.182 | 0.00582 | -0.075 | 31.314
-2 | 0.245 | 0.00573 | -0.076 | 42.781
-1.5 | 0.308 | 0.00574 | -0.076 | 53.633
-1 | 0.37 | 0.00579 | -0.077 | 63.988
-0.5 | 0.433 | 0.00586 | -0.078 | 73.918
0 | 0.496 | 0.00592 | -0.078 | 83.738
0.5 | 0.558 | 0.00599 | -0.079 | 93.254
1 | 0.621 | 0.0061 | -0.08 | 101.802
1.5 | 0.683 | 0.00622 | -0.08 | 109.887
2 | 0.746 | 0.0064 | -0.081 | 116.53
2.5 | 0.808 | 0.0065 | -0.082 | 124.345
3 | 0.87 | 0.00674 | -0.082 | 129.199
3.5 | 0.924 | 0.007 | -0.082 | 132.013
4 | 0.976 | 0.00722 | -0.083 | 135.134
4.5 | 1.034 | 0.00746 | -0.083 | 138.459
5 | 1.091 | 0.00776 | -0.083 | 140.509
5.5 | 1.148 | 0.00811 | -0.084 | 141.46
6 | 1.205 | 0.00848 | -0.084 | 141.966
6.5 | 1.26 | 0.00902 | -0.085 | 139.588
7 | 1.313 | 0.0098 | -0.085 | 134.053
7.5 | 1.365 | 0.01093 | -0.085 | 124.907
8 | 1.415 | 0.01188 | -0.086 | 119.114
8.5 | 1.464 | 0.01291 | -0.086 | 113.407
9 | 1.51 | 0.01444 | -0.086 | 104.568
9.5 | 1.555 | 0.01615 | -0.086 | 96.272
10 | 1.599 | 0.01768 | -0.087 | 90.42
10.5 | 1.64 | 0.01875 | -0.087 | 87.483
11 | 1.676 | 0.02171 | -0.087 | 77.21
11.5 | 1.713 | 0.02295 | -0.088 | 74.65
12 | 1.747 | 0.02426 | -0.088 | 71.993
12.5 | 1.776 | 0.02562 | -0.089 | 69.311
13 | 1.801 | 0.02686 | -0.089 | 67.048
13.5 | 1.821 | 0.02841 | -0.089 | 64.121
14 | 1.838 | 0.03004 | -0.09 | 61.2
14.5 | 1.851 | 0.03181 | -0.09 | 58.21
15 | 1.859 | 0.03357 | -0.09 | 55.382
15.5 | 1.861 | 0.03558 | -0.091 | 52.297
16 | 1.857 | 0.03771 | -0.091 | 49.239
16.5 | 1.849 | 0.03994 | -0.091 | 46.293
17 | 1.837 | 0.04227 | -0.092 | 43.453
17.5 | 1.82 | 0.04495 | -0.092 | 40.49
18 | 1.795 | 0.04732 | -0.092 | 37.941
18.5 | 1.766 | 0.05014 | -0.093 | 35.217
19 | 1.733 | 0.05363 | -0.093 | 32.311
19.5 | 1.696 | 0.05743 | -0.093 | 29.525
20 | 1.657 | 0.06066 | -0.093 | 27.316

## 74. Re 5M Mach 0.00 (2)
BIGFOIL.COM POLAR EXPORT
NACA63-619 a=0.5
NACA63-619 a=0.5 |  |  |  | Cl Max: | 1.6272 | at alpha= | 20 | deg
XFOIL ncrit=9 |  |  |  | L/D Max: | 191.14 | at alpha= | 6.5 | deg
Re: | 5000000 |  |  | Cd Min: | 0.09015 | at alpha= | 20 | deg
Mach: | 0 |  |  | Cl=0 at alpha= | -4.0134 | deg
|  |  |  | @ Cl=0.1, Cd= | 0.0059463
|  |  |  | @ Cl=0.4, Cd= | 0.0048833
|  |  |  | @ Cl=0.6, Cd= | 0.0049887
alpha (deg) | Cl | Cd | Cm | Cl/Cd
-20 | -1.1857 | 0.0587 | -0.0779 | -20.1993
-19.5 | -1.2017 | 0.0508 | -0.082 | -23.6555
-19 | -1.2124 | 0.0441 | -0.085 | -27.4921
-18.5 | -1.2162 | 0.03866 | -0.087 | -31.4589
-18 | -1.2169 | 0.03375 | -0.0883 | -36.0563
-17.5 | -1.2129 | 0.02954 | -0.089 | -41.0596
-17 | -1.2023 | 0.02618 | -0.089 | -45.9244
-16.5 | -1.1914 | 0.02317 | -0.0883 | -51.4199
-16 | -1.1776 | 0.02074 | -0.0869 | -56.7792
-15.5 | -1.1648 | 0.01869 | -0.0842 | -62.3221
-15 | -1.15 | 0.01727 | -0.0803 | -66.5895
-14.5 | -1.1312 | 0.01622 | -0.0758 | -69.7411
-14 | -1.0957 | 0.01517 | -0.0737 | -72.2281
-13.5 | -1.0526 | 0.01438 | -0.0724 | -73.1989
-13 | -1.0079 | 0.01354 | -0.0714 | -74.4387
-12.5 | -0.9591 | 0.01286 | -0.0709 | -74.5801
-12 | -0.9093 | 0.0122 | -0.0704 | -74.5328
-11.5 | -0.8642 | 0.01101 | -0.0695 | -78.4923
-11 | -0.8109 | 0.01045 | -0.0695 | -77.5981
-10.5 | -0.7558 | 0.01004 | -0.0697 | -75.2789
-10 | -0.7001 | 0.00963 | -0.07 | -72.6999
-9.5 | -0.6433 | 0.00928 | -0.0704 | -69.3211
-9 | -0.5864 | 0.00894 | -0.0709 | -65.5928
-8.5 | -0.5285 | 0.00868 | -0.0714 | -60.8871
-8 | -0.4707 | 0.00835 | -0.072 | -56.3713
-7.5 | -0.4122 | 0.00811 | -0.0727 | -50.8261
-7 | -0.3537 | 0.00786 | -0.0733 | -45
-6.5 | -0.2946 | 0.00764 | -0.0741 | -38.5602
-6 | -0.2355 | 0.00739 | -0.0748 | -31.8674
-5.5 | -0.1764 | 0.00716 | -0.0756 | -24.6369
-5 | -0.1172 | 0.00693 | -0.0764 | -16.912
-4.5 | -0.058 | 0.00663 | -0.0773 | -8.7481
-4 | 0.0016 | 0.00636 | -0.0782 | 0.25157
-3.5 | 0.0611 | 0.00613 | -0.0791 | 9.9674
-3 | 0.1204 | 0.00585 | -0.0801 | 20.5812
-2.5 | 0.18 | 0.00552 | -0.0811 | 32.6087
-2 | 0.2394 | 0.00521 | -0.0821 | 45.9501
-1.5 | 0.299 | 0.00501 | -0.0831 | 59.6806
-1 | 0.3595 | 0.00489 | -0.0842 | 73.5174
-0.5 | 0.4201 | 0.00488 | -0.0852 | 86.0861
0 | 0.4804 | 0.00492 | -0.0863 | 97.6423
0.5 | 0.5409 | 0.00491 | -0.0874 | 110.1629
1 | 0.601 | 0.00499 | -0.0884 | 120.4409
1.5 | 0.6613 | 0.00502 | -0.0895 | 131.7331
2 | 0.721 | 0.00512 | -0.0905 | 140.8203
2.5 | 0.7808 | 0.00519 | -0.0915 | 150.4432
3 | 0.8399 | 0.00533 | -0.0925 | 157.5797
3.5 | 0.8992 | 0.00541 | -0.0935 | 166.2107
4 | 0.958 | 0.00554 | -0.0944 | 172.9242
4.5 | 1.0159 | 0.00571 | -0.0952 | 177.9159
5 | 1.0735 | 0.00586 | -0.096 | 183.1911
5.5 | 1.1297 | 0.00608 | -0.0966 | 185.8059
6 | 1.186 | 0.00624 | -0.0972 | 190.0641
6.5 | 1.2405 | 0.00649 | -0.0976 | 191.1402
7 | 1.2922 | 0.00687 | -0.0975 | 188.0932
7.5 | 1.3341 | 0.00768 | -0.0959 | 173.7109
8 | 1.36 | 0.00892 | -0.0916 | 152.4664
8.5 | 1.3765 | 0.00977 | -0.0853 | 140.8905
9 | 1.3776 | 0.01098 | -0.0771 | 125.4645
9.5 | 1.3903 | 0.01264 | -0.0722 | 109.9921
10 | 1.3994 | 0.0148 | -0.0674 | 94.5541
10.5 | 1.4071 | 0.0173 | -0.0629 | 81.3353
11 | 1.4213 | 0.01964 | -0.0595 | 72.3676
11.5 | 1.4294 | 0.02253 | -0.056 | 63.4443
12 | 1.4453 | 0.0251 | -0.0535 | 57.5817
12.5 | 1.4582 | 0.02807 | -0.0511 | 51.9487
13 | 1.4657 | 0.03161 | -0.0486 | 46.3682
13.5 | 1.4776 | 0.03497 | -0.0468 | 42.2534
14 | 1.4875 | 0.03866 | -0.0451 | 38.4765
14.5 | 1.4998 | 0.04222 | -0.0437 | 35.5234
15 | 1.5145 | 0.04574 | -0.0426 | 33.1111
15.5 | 1.5289 | 0.04937 | -0.0418 | 30.9682
16 | 1.5396 | 0.05345 | -0.041 | 28.8045
16.5 | 1.5555 | 0.05715 | -0.0406 | 27.2178
17 | 1.57 | 0.06104 | -0.0404 | 25.7208
17.5 | 1.5821 | 0.06534 | -0.0404 | 24.2133
18 | 1.5911 | 0.07008 | -0.0405 | 22.7041
18.5 | 1.6019 | 0.07473 | -0.0409 | 21.4358
19 | 1.6141 | 0.07929 | -0.0415 | 20.3569
19.5 | 1.6202 | 0.0847 | -0.0424 | 19.1287
20 | 1.6272 | 0.09015 | -0.0435 | 18.0499

## 75. Re 5M Mach 0.10 (1)
BIGFOIL.COM POLAR EXPORT
NACA63-619 a=0.5
NACA63-619 a=0.5 |  |  |  | Cl Max: | 1.853 | at alpha= | 15 | deg
JavaFoil+Calcfoil stall+Eppler ext transition |  |  |  | L/D Max: | 141.37 | at alpha= | 6 | deg
Re: | 5000000 |  |  | Cd Min: | 0.00573 | at alpha= | -2 | deg
Mach: | 0.1 |  |  | Cl=0 at alpha= | -3.9524 | deg
|  |  |  | @ Cl=0.1, Cd= | 0.0061865
|  |  |  | @ Cl=0.4, Cd= | 0.0058433
|  |  |  | @ Cl=0.6, Cd= | 0.0060581
alpha (deg) | Cl | Cd | Cm | Cl/Cd
-19.5 | -0.746 | 0.14404 | -0.034 | -5.182
-19 | -0.767 | 0.12984 | -0.036 | -5.906
-18.5 | -0.781 | 0.12513 | -0.037 | -6.24
-18 | -0.796 | 0.11677 | -0.038 | -6.813
-17.5 | -0.812 | 0.10419 | -0.04 | -7.797
-17 | -0.825 | 0.09499 | -0.042 | -8.687
-16.5 | -0.839 | 0.08365 | -0.044 | -10.028
-16 | -0.854 | 0.07034 | -0.046 | -12.143
-15.5 | -0.868 | 0.05776 | -0.049 | -15.019
-15 | -0.868 | 0.05255 | -0.05 | -16.514
-14.5 | -0.87 | 0.04445 | -0.052 | -19.577
-14 | -0.866 | 0.03831 | -0.053 | -22.616
-13.5 | -0.865 | 0.03019 | -0.055 | -28.659
-13 | -0.856 | 0.02504 | -0.057 | -34.174
-12.5 | -0.84 | 0.02129 | -0.058 | -39.465
-12 | -0.817 | 0.0189 | -0.059 | -43.237
-11.5 | -0.791 | 0.01641 | -0.061 | -48.225
-11 | -0.762 | 0.01413 | -0.062 | -53.944
-10.5 | -0.727 | 0.01266 | -0.063 | -57.42
-10 | -0.688 | 0.01146 | -0.064 | -60.082
-9.5 | -0.645 | 0.01034 | -0.066 | -62.413
-9 | -0.604 | 0.00935 | -0.067 | -64.582
-8.5 | -0.55 | 0.0089 | -0.068 | -61.767
-8 | -0.494 | 0.00855 | -0.068 | -57.73
-7.5 | -0.436 | 0.00765 | -0.069 | -56.976
-7 | -0.376 | 0.0075 | -0.07 | -50.146
-6.5 | -0.316 | 0.00787 | -0.07 | -40.118
-6 | -0.254 | 0.00768 | -0.071 | -33.152
-5.5 | -0.193 | 0.00746 | -0.072 | -25.848
-5 | -0.131 | 0.00738 | -0.072 | -17.726
-4.5 | -0.069 | 0.00693 | -0.073 | -9.889
-4 | -0.006 | 0.00675 | -0.074 | -0.876
-3.5 | 0.057 | 0.00648 | -0.074 | 8.782
-3 | 0.12 | 0.00605 | -0.075 | 19.807
-2.5 | 0.183 | 0.00586 | -0.076 | 31.251
-2 | 0.246 | 0.00573 | -0.076 | 42.949
-1.5 | 0.309 | 0.00575 | -0.077 | 53.83
-1 | 0.372 | 0.00579 | -0.077 | 64.267
-0.5 | 0.435 | 0.00591 | -0.078 | 73.602
0 | 0.498 | 0.00593 | -0.079 | 84.072
0.5 | 0.561 | 0.00599 | -0.079 | 93.63
1 | 0.624 | 0.0061 | -0.08 | 102.256
1.5 | 0.687 | 0.00628 | -0.081 | 109.363
2 | 0.749 | 0.00641 | -0.081 | 116.968
2.5 | 0.812 | 0.00657 | -0.082 | 123.673
3 | 0.869 | 0.00647 | -0.082 | 134.27
3.5 | 0.928 | 0.00703 | -0.083 | 131.945
4 | 0.98 | 0.00728 | -0.083 | 134.594
4.5 | 1.038 | 0.00753 | -0.083 | 137.791
5 | 1.096 | 0.00782 | -0.084 | 140.197
5.5 | 1.153 | 0.00819 | -0.084 | 140.69
6 | 1.21 | 0.00856 | -0.085 | 141.37
6.5 | 1.265 | 0.00911 | -0.085 | 138.896
7 | 1.319 | 0.00994 | -0.085 | 132.607
7.5 | 1.371 | 0.01105 | -0.086 | 124.008
8 | 1.421 | 0.01202 | -0.086 | 118.213
8.5 | 1.47 | 0.0131 | -0.086 | 112.242
9 | 1.515 | 0.01472 | -0.087 | 102.922
9.5 | 1.56 | 0.01644 | -0.087 | 94.881
10 | 1.604 | 0.01793 | -0.087 | 89.475
10.5 | 1.645 | 0.01904 | -0.088 | 86.406
11 | 1.681 | 0.02205 | -0.088 | 76.226
11.5 | 1.717 | 0.02333 | -0.088 | 73.62
12 | 1.75 | 0.02465 | -0.089 | 71.005
12.5 | 1.778 | 0.02605 | -0.089 | 68.268
13 | 1.802 | 0.02737 | -0.089 | 65.833
13.5 | 1.822 | 0.02894 | -0.09 | 62.936
14 | 1.837 | 0.03057 | -0.09 | 60.068
14.5 | 1.848 | 0.0324 | -0.091 | 57.013
15 | 1.853 | 0.03435 | -0.091 | 53.944
15.5 | 1.851 | 0.03626 | -0.091 | 51.056
16 | 1.844 | 0.03855 | -0.091 | 47.842
16.5 | 1.832 | 0.04096 | -0.092 | 44.738
17 | 1.816 | 0.04343 | -0.092 | 41.823
17.5 | 1.796 | 0.04608 | -0.092 | 38.966
18 | 1.766 | 0.04886 | -0.093 | 36.145
18.5 | 1.731 | 0.05182 | -0.093 | 33.412
19 | 1.693 | 0.0555 | -0.093 | 30.498
19.5 | 1.651 | 0.05872 | -0.093 | 28.113
20 | 1.606 | 0.06256 | -0.093 | 25.669

## 76. Re 5M Mach 0.10 (2)
BIGFOIL.COM POLAR EXPORT
NACA63-619 a=0.5
NACA63-619 a=0.5 |  |  |  | Cl Max: | 1.6219 | at alpha= | 20 | deg
XFOIL ncrit=9 |  |  |  | L/D Max: | 190.963 | at alpha= | 6.5 | deg
Re: | 5000000 |  |  | Cd Min: | 0.09313 | at alpha= | 20 | deg
Mach: | 0.1 |  |  | Cl=0 at alpha= | -4.0142 | deg
|  |  |  | @ Cl=0.1, Cd= | 0.0059739
|  |  |  | @ Cl=0.4, Cd= | 0.0049
|  |  |  | @ Cl=0.6, Cd= | 0.0050032
alpha (deg) | Cl | Cd | Cm | Cl/Cd
-20 | -1.1412 | 0.06653 | -0.0752 | -17.1532
-19.5 | -1.1666 | 0.05679 | -0.0808 | -20.5423
-19 | -1.183 | 0.04893 | -0.0849 | -24.1774
-18.5 | -1.191 | 0.04263 | -0.0876 | -27.9381
-18 | -1.1965 | 0.03705 | -0.0894 | -32.2942
-17.5 | -1.1964 | 0.03224 | -0.0906 | -37.1092
-17 | -1.1886 | 0.02839 | -0.091 | -41.8669
-16.5 | -1.1802 | 0.02491 | -0.0907 | -47.3786
-16 | -1.1682 | 0.02207 | -0.0897 | -52.9316
-15.5 | -1.154 | 0.01978 | -0.0877 | -58.3418
-15 | -1.1378 | 0.01805 | -0.0848 | -63.036
-14.5 | -1.1289 | 0.01672 | -0.0792 | -67.5179
-14 | -1.0985 | 0.01559 | -0.0762 | -70.4618
-13.5 | -1.057 | 0.01474 | -0.0746 | -71.7096
-13 | -1.0136 | 0.01381 | -0.0733 | -73.3961
-12.5 | -0.9655 | 0.01308 | -0.0725 | -73.815
-12 | -0.9149 | 0.01245 | -0.072 | -73.4859
-11 | -0.8167 | 0.01062 | -0.0707 | -76.9021
-10.5 | -0.7615 | 0.01016 | -0.0708 | -74.9508
-10 | -0.7055 | 0.00971 | -0.071 | -72.6571
-9.5 | -0.6482 | 0.00937 | -0.0713 | -69.1782
-9 | -0.5909 | 0.00901 | -0.0717 | -65.5827
-8.5 | -0.5325 | 0.00872 | -0.0722 | -61.0665
-8 | -0.4742 | 0.00839 | -0.0727 | -56.5197
-7.5 | -0.4152 | 0.00815 | -0.0733 | -50.9448
-7 | -0.3562 | 0.0079 | -0.074 | -45.0886
-6.5 | -0.2967 | 0.00766 | -0.0747 | -38.7337
-6 | -0.2372 | 0.00741 | -0.0754 | -32.0108
-5.5 | -0.1775 | 0.00719 | -0.0762 | -24.6871
-5 | -0.1178 | 0.00697 | -0.077 | -16.901
-4.5 | -0.0582 | 0.00664 | -0.0778 | -8.7651
-4 | 0.0017 | 0.00638 | -0.0787 | 0.26646
-3.5 | 0.0617 | 0.00616 | -0.0796 | 10.0162
-3 | 0.1214 | 0.00587 | -0.0806 | 20.6814
-2.5 | 0.1814 | 0.00554 | -0.0816 | 32.7437
-2 | 0.2412 | 0.00523 | -0.0826 | 46.1185
-1.5 | 0.3011 | 0.00503 | -0.0836 | 59.8608
-1 | 0.362 | 0.0049 | -0.0847 | 73.8776
-0.5 | 0.423 | 0.0049 | -0.0857 | 86.3265
0 | 0.4838 | 0.00493 | -0.0868 | 98.1339
0.5 | 0.5447 | 0.00493 | -0.0879 | 110.4868
1 | 0.6051 | 0.00501 | -0.0889 | 120.7784
1.5 | 0.6659 | 0.00504 | -0.09 | 132.123
2 | 0.7259 | 0.00515 | -0.091 | 140.9515
2.5 | 0.7861 | 0.00521 | -0.092 | 150.8829
3 | 0.8458 | 0.00534 | -0.093 | 158.3895
3.5 | 0.9054 | 0.00544 | -0.094 | 166.4338
4 | 0.9647 | 0.00556 | -0.0949 | 173.5072
4.5 | 1.023 | 0.00574 | -0.0957 | 178.223
5 | 1.0809 | 0.0059 | -0.0965 | 183.2034
5.5 | 1.1374 | 0.00612 | -0.097 | 185.8497
6 | 1.1941 | 0.00629 | -0.0976 | 189.841
6.5 | 1.2489 | 0.00654 | -0.0979 | 190.9633
7 | 1.3009 | 0.00692 | -0.0978 | 187.9913
7.5 | 1.3426 | 0.00774 | -0.096 | 173.4625
8 | 1.3663 | 0.009 | -0.0913 | 151.8111
8.5 | 1.3772 | 0.00989 | -0.0839 | 139.2518
9 | 1.3782 | 0.01124 | -0.0759 | 122.6157
9.5 | 1.3918 | 0.01302 | -0.0713 | 106.8971
10 | 1.4002 | 0.0153 | -0.0664 | 91.5163
10.5 | 1.4079 | 0.01787 | -0.062 | 78.7857
11 | 1.4202 | 0.02041 | -0.0585 | 69.5835
11.5 | 1.4293 | 0.02329 | -0.0551 | 61.3697
12 | 1.4448 | 0.02599 | -0.0527 | 55.5906
12.5 | 1.456 | 0.02919 | -0.0502 | 49.8801
13 | 1.4625 | 0.03291 | -0.0478 | 44.4394
13.5 | 1.4741 | 0.03637 | -0.0459 | 40.5307
14 | 1.4832 | 0.04021 | -0.0442 | 36.8863
14.5 | 1.4951 | 0.04392 | -0.0428 | 34.0414
15 | 1.5097 | 0.04753 | -0.0418 | 31.7631
15.5 | 1.5264 | 0.05097 | -0.041 | 29.947
16 | 1.5377 | 0.05511 | -0.0403 | 27.9024
16.5 | 1.551 | 0.05917 | -0.04 | 26.2126
17 | 1.5636 | 0.06342 | -0.0398 | 24.6547
17.5 | 1.5779 | 0.06756 | -0.0398 | 23.3555
18 | 1.5878 | 0.07229 | -0.04 | 21.9643
18.5 | 1.5984 | 0.07712 | -0.0405 | 20.7261
19 | 1.6066 | 0.08232 | -0.0412 | 19.5165
19.5 | 1.6122 | 0.08794 | -0.0422 | 18.333
20 | 1.6219 | 0.09313 | -0.0434 | 17.4154

## 77. Re 5M Mach 0.25 (1)
BIGFOIL.COM POLAR EXPORT
NACA63-619 a=0.5
NACA63-619 a=0.5 |  |  |  | Cl Max: | 1.811 | at alpha= | 14 | deg
JavaFoil+Calcfoil stall+Eppler ext transition |  |  |  | L/D Max: | 137.432 | at alpha= | 6 | deg
Re: | 5000000 |  |  | Cd Min: | 0.00583 | at alpha= | -2 | deg
Mach: | 0.25 |  |  | Cl=0 at alpha= | -3.9531 | deg
|  |  |  | @ Cl=0.1, Cd= | 0.0063092
|  |  |  | @ Cl=0.4, Cd= | 0.0059219
|  |  |  | @ Cl=0.6, Cd= | 0.0061631
alpha (deg) | Cl | Cd | Cm | Cl/Cd
-18 | -0.499 | 0.13711 | -0.034 | -3.643
-17.5 | -0.544 | 0.1291 | -0.035 | -4.215
-17 | -0.585 | 0.12069 | -0.036 | -4.851
-16.5 | -0.622 | 0.11223 | -0.038 | -5.546
-16 | -0.656 | 0.10296 | -0.039 | -6.371
-15.5 | -0.685 | 0.09403 | -0.041 | -7.288
-15 | -0.71 | 0.0853 | -0.043 | -8.323
-14.5 | -0.728 | 0.07868 | -0.044 | -9.247
-14 | -0.75 | 0.0645 | -0.048 | -11.626
-13.5 | -0.779 | 0.04523 | -0.053 | -17.213
-13 | -0.786 | 0.03697 | -0.055 | -21.258
-12.5 | -0.782 | 0.03225 | -0.057 | -24.248
-12 | -0.779 | 0.02533 | -0.059 | -30.769
-11.5 | -0.77 | 0.01986 | -0.061 | -38.758
-11 | -0.749 | 0.01677 | -0.063 | -44.66
-10.5 | -0.721 | 0.01469 | -0.064 | -49.045
-10 | -0.686 | 0.01301 | -0.065 | -52.751
-9.5 | -0.647 | 0.01174 | -0.067 | -55.11
-9 | -0.604 | 0.00992 | -0.068 | -60.882
-8.5 | -0.561 | 0.00935 | -0.07 | -59.985
-8 | -0.505 | 0.0089 | -0.07 | -56.726
-7.5 | -0.446 | 0.00848 | -0.071 | -52.644
-7 | -0.385 | 0.00769 | -0.072 | -50.147
-6.5 | -0.324 | 0.00807 | -0.072 | -40.103
-6 | -0.261 | 0.00778 | -0.073 | -33.564
-5.5 | -0.198 | 0.0076 | -0.074 | -26.038
-5 | -0.134 | 0.00746 | -0.074 | -17.998
-4.5 | -0.07 | 0.00742 | -0.075 | -9.488
-4 | -0.006 | 0.00684 | -0.076 | -0.889
-3.5 | 0.058 | 0.0066 | -0.076 | 8.847
-3 | 0.123 | 0.00615 | -0.077 | 20.019
-2.5 | 0.188 | 0.006 | -0.078 | 31.377
-2 | 0.253 | 0.00583 | -0.078 | 43.38
-1.5 | 0.318 | 0.00584 | -0.079 | 54.387
-1 | 0.383 | 0.00589 | -0.08 | 64.941
-0.5 | 0.447 | 0.00601 | -0.08 | 74.457
0 | 0.512 | 0.00603 | -0.081 | 84.917
0.5 | 0.577 | 0.00612 | -0.082 | 94.17
1 | 0.641 | 0.00624 | -0.082 | 102.663
1.5 | 0.706 | 0.00641 | -0.083 | 110.011
2 | 0.77 | 0.00661 | -0.084 | 116.428
2.5 | 0.827 | 0.00623 | -0.084 | 132.846
3 | 0.889 | 0.00706 | -0.084 | 125.923
3.5 | 0.95 | 0.0073 | -0.084 | 130.115
4 | 1.002 | 0.00759 | -0.085 | 132.048
4.5 | 1.062 | 0.00784 | -0.085 | 135.427
5 | 1.121 | 0.00819 | -0.086 | 136.861
5.5 | 1.18 | 0.00859 | -0.086 | 137.27
6 | 1.238 | 0.00901 | -0.087 | 137.432
6.5 | 1.294 | 0.00967 | -0.087 | 133.823
7 | 1.348 | 0.01085 | -0.087 | 124.187
7.5 | 1.401 | 0.01185 | -0.088 | 118.314
8 | 1.453 | 0.01295 | -0.088 | 112.184
8.5 | 1.501 | 0.01415 | -0.088 | 106.104
9 | 1.546 | 0.01609 | -0.089 | 96.143
9.5 | 1.591 | 0.01802 | -0.089 | 88.28
10 | 1.634 | 0.01944 | -0.089 | 84.052
10.5 | 1.673 | 0.02072 | -0.09 | 80.742
11 | 1.706 | 0.02402 | -0.09 | 71.005
11.5 | 1.738 | 0.02544 | -0.09 | 68.307
12 | 1.766 | 0.02711 | -0.091 | 65.118
12.5 | 1.786 | 0.02871 | -0.091 | 62.21
13 | 1.801 | 0.03024 | -0.091 | 59.552
13.5 | 1.809 | 0.03207 | -0.092 | 56.413
14 | 1.811 | 0.03416 | -0.092 | 53.008
14.5 | 1.806 | 0.03635 | -0.093 | 49.677
15 | 1.792 | 0.03883 | -0.093 | 46.146
15.5 | 1.767 | 0.04127 | -0.093 | 42.809
16 | 1.733 | 0.04416 | -0.093 | 39.249
16.5 | 1.692 | 0.04749 | -0.094 | 35.625
17 | 1.642 | 0.05066 | -0.094 | 32.419
17.5 | 1.584 | 0.05479 | -0.094 | 28.918
18 | 1.513 | 0.05894 | -0.094 | 25.671
18.5 | 1.432 | 0.06372 | -0.094 | 22.481
19 | 1.345 | 0.06898 | -0.094 | 19.504

## 78. Re 5M Mach 0.25 (2)
BIGFOIL.COM POLAR EXPORT
NACA63-619 a=0.5
NACA63-619 a=0.5 |  |  |  | Cl Max: | 1.5913 | at alpha= | 20 | deg
XFOIL ncrit=9 |  |  |  | L/D Max: | 189.298 | at alpha= | 6.5 | deg
Re: | 5000000 |  |  | Cd Min: | 0.15602 | at alpha= | -20 | deg
Mach: | 0.25 |  |  | Cl=0 at alpha= | -4.0201 | deg
|  |  |  | @ Cl=0.1, Cd= | 0.0060938
|  |  |  | @ Cl=0.4, Cd= | 0.0049776
|  |  |  | @ Cl=0.6, Cd= | 0.0050675
alpha (deg) | Cl | Cd | Cm | Cl/Cd
-20 | -0.6659 | 0.15602 | -0.0226 | -4.268
-19.5 | -0.7466 | 0.13114 | -0.039 | -5.6932
-19 | -0.9057 | 0.09594 | -0.0633 | -9.4403
-18.5 | -0.9744 | 0.07787 | -0.0758 | -12.5132
-18 | -1.0233 | 0.064 | -0.085 | -15.9891
-17.5 | -1.0537 | 0.05374 | -0.0911 | -19.6074
-17 | -1.0689 | 0.04608 | -0.095 | -23.1966
-16.5 | -1.0839 | 0.03919 | -0.0977 | -27.6576
-16 | -1.0923 | 0.03332 | -0.0993 | -32.7821
-15.5 | -1.0928 | 0.02842 | -0.0999 | -38.4518
-15 | -1.0845 | 0.02463 | -0.0995 | -44.0317
-14.5 | -1.0762 | 0.02131 | -0.0981 | -50.5021
-14 | -1.069 | 0.01856 | -0.0951 | -57.597
-13.5 | -1.0553 | 0.01692 | -0.0904 | -62.37
-13 | -1.0356 | 0.01557 | -0.0851 | -66.5125
-12.5 | -0.9941 | 0.01451 | -0.0826 | -68.5114
-12 | -0.9465 | 0.0136 | -0.0808 | -69.5956
-11.5 | -0.8954 | 0.01277 | -0.0795 | -70.1175
-11 | -0.8413 | 0.01207 | -0.0785 | -69.7017
-10.5 | -0.793 | 0.01081 | -0.077 | -73.358
-10 | -0.7352 | 0.01023 | -0.0766 | -71.8671
-9.5 | -0.6759 | 0.00977 | -0.0764 | -69.1812
-9 | -0.6155 | 0.0094 | -0.0764 | -65.4787
-8.5 | -0.5549 | 0.00899 | -0.0765 | -61.7241
-8 | -0.4934 | 0.00869 | -0.0767 | -56.7779
-7.5 | -0.4322 | 0.00836 | -0.077 | -51.6986
-7 | -0.3702 | 0.00811 | -0.0775 | -45.6473
-6.5 | -0.3083 | 0.00781 | -0.078 | -39.475
-6 | -0.246 | 0.00758 | -0.0786 | -32.4538
-5.5 | -0.1839 | 0.00735 | -0.0793 | -25.0204
-5 | -0.1216 | 0.00709 | -0.08 | -17.1509
-4.5 | -0.0596 | 0.00678 | -0.0807 | -8.7906
-4 | 0.0025 | 0.0065 | -0.0815 | 0.38462
-3.5 | 0.0646 | 0.00627 | -0.0824 | 10.303
-3 | 0.1269 | 0.00596 | -0.0834 | 21.2919
-2.5 | 0.1891 | 0.00564 | -0.0844 | 33.5284
-1.5 | 0.3132 | 0.00508 | -0.0864 | 61.6535
-1 | 0.3762 | 0.00497 | -0.0875 | 75.6942
-0.5 | 0.4392 | 0.00499 | -0.0886 | 88.016
0 | 0.5026 | 0.00499 | -0.0897 | 100.7214
0.5 | 0.5653 | 0.00504 | -0.0908 | 112.1627
1 | 0.6284 | 0.00509 | -0.0919 | 123.4578
1.5 | 0.691 | 0.00516 | -0.0929 | 133.9147
2 | 0.7537 | 0.00524 | -0.094 | 143.8359
2.5 | 0.8158 | 0.00535 | -0.095 | 152.486
3 | 0.8781 | 0.00546 | -0.0959 | 160.8242
3.5 | 0.9395 | 0.00561 | -0.0968 | 167.4688
4 | 1.0015 | 0.00571 | -0.0977 | 175.394
4.5 | 1.0622 | 0.00588 | -0.0985 | 180.6463
5 | 1.1219 | 0.0061 | -0.099 | 183.918
5.5 | 1.1805 | 0.00634 | -0.0994 | 186.1987
6 | 1.2386 | 0.00656 | -0.0997 | 188.811
6.5 | 1.2948 | 0.00684 | -0.0996 | 189.2982
7 | 1.3478 | 0.00723 | -0.0991 | 186.4177
7.5 | 1.3873 | 0.00806 | -0.0963 | 172.1216
8 | 1.3891 | 0.00939 | -0.0871 | 147.934
8.5 | 1.3853 | 0.01107 | -0.0782 | 125.14
9 | 1.3918 | 0.01306 | -0.0722 | 106.5697
9.5 | 1.3985 | 0.01546 | -0.0667 | 90.4592
10 | 1.4018 | 0.01842 | -0.0617 | 76.1021
10.5 | 1.4083 | 0.02147 | -0.0575 | 65.5939
11 | 1.4178 | 0.02456 | -0.054 | 57.728
11.5 | 1.4247 | 0.02813 | -0.0509 | 50.647
12 | 1.4372 | 0.03147 | -0.0484 | 45.6689
12.5 | 1.4473 | 0.03515 | -0.046 | 41.175
13 | 1.4512 | 0.03948 | -0.0437 | 36.7579
13.5 | 1.4578 | 0.04375 | -0.0417 | 33.3211
14 | 1.4676 | 0.04799 | -0.0403 | 30.5814
14.5 | 1.4796 | 0.05215 | -0.0391 | 28.372
15 | 1.4916 | 0.05649 | -0.0383 | 26.4047
15.5 | 1.5037 | 0.06093 | -0.0377 | 24.6791
16 | 1.5157 | 0.06558 | -0.0373 | 23.1122
16.5 | 1.5296 | 0.07014 | -0.0372 | 21.8078
17 | 1.5442 | 0.07475 | -0.0374 | 20.6582
17.5 | 1.5539 | 0.08007 | -0.0378 | 19.4068
18 | 1.5622 | 0.08565 | -0.0385 | 18.2393
18.5 | 1.5708 | 0.09136 | -0.0395 | 17.1935
19 | 1.5759 | 0.09762 | -0.0409 | 16.1432
19.5 | 1.5859 | 0.1033 | -0.0423 | 15.3524
20 | 1.5913 | 0.10969 | -0.0441 | 14.5072

## 79. Re 5M Mach 0.50 (1)
BIGFOIL.COM POLAR EXPORT
NACA63-619 a=0.5
NACA63-619 a=0.5 |  |  |  | Cl Max: | 1.706 | at alpha= | 10 | deg
JavaFoil+Calcfoil stall+Eppler ext transition |  |  |  | L/D Max: | 122.222 | at alpha= | 4.5 | deg
Re: | 5000000 |  |  | Cd Min: | 0.00621 | at alpha= | -2 | deg
Mach: | 0.5 |  |  | Cl=0 at alpha= | -3.9514 | deg
|  |  |  | @ Cl=0.1, Cd= | 0.0069383
|  |  |  | @ Cl=0.4, Cd= | 0.006347
|  |  |  | @ Cl=0.6, Cd= | 0.0068886
alpha (deg) | Cl | Cd | Cm | Cl/Cd
-20 | -0.929 | 0.15613 | -0.037 | -5.951
-19.5 | -0.901 | 0.15311 | -0.037 | -5.882
-19 | -0.875 | 0.15048 | -0.039 | -5.812
-18.5 | -0.843 | 0.14564 | -0.038 | -5.79
-18 | -0.813 | 0.13885 | -0.037 | -5.854
-17.5 | -0.784 | 0.13673 | -0.037 | -5.735
-17 | -0.758 | 0.13482 | -0.039 | -5.624
-16.5 | -0.728 | 0.12726 | -0.038 | -5.718
-16 | -0.697 | 0.12419 | -0.037 | -5.61
-15.5 | -0.668 | 0.12059 | -0.036 | -5.536
-15 | -0.639 | 0.11378 | -0.037 | -5.617
-14.5 | -0.611 | 0.11083 | -0.038 | -5.513
-14 | -0.58 | 0.10458 | -0.036 | -5.55
-13.5 | -0.552 | 0.10088 | -0.036 | -5.469
-13 | -0.523 | 0.0986 | -0.036 | -5.304
-12.5 | -0.494 | 0.0954 | -0.037 | -5.181
-12 | -0.465 | 0.089 | -0.036 | -5.225
-11.5 | -0.437 | 0.08011 | -0.037 | -5.449
-11 | -0.408 | 0.07259 | -0.038 | -5.624
-10.5 | -0.378 | 0.08664 | -0.035 | -4.362
-10 | -0.352 | 0.06629 | -0.043 | -5.317
-9.5 | -0.41 | 0.04717 | -0.057 | -8.699
-9 | -0.545 | 0.02282 | -0.069 | -23.888
-8.5 | -0.546 | 0.01651 | -0.073 | -33.099
-8 | -0.517 | 0.01331 | -0.075 | -38.861
-7.5 | -0.471 | 0.0115 | -0.077 | -40.96
-7 | -0.414 | 0.0092 | -0.078 | -45.012
-6.5 | -0.356 | 0.00824 | -0.081 | -43.209
-6 | -0.289 | 0.00866 | -0.082 | -33.334
-5.5 | -0.22 | 0.00837 | -0.082 | -26.232
-5 | -0.149 | 0.00812 | -0.083 | -18.398
-4.5 | -0.078 | 0.00788 | -0.084 | -9.945
-4 | -0.007 | 0.00773 | -0.085 | -0.876
-3.5 | 0.065 | 0.00723 | -0.085 | 9.021
-3 | 0.137 | 0.00663 | -0.086 | 20.734
-2.5 | 0.211 | 0.00645 | -0.087 | 32.636
-2 | 0.283 | 0.00621 | -0.087 | 45.554
-1.5 | 0.355 | 0.00631 | -0.088 | 56.31
-1 | 0.428 | 0.00637 | -0.089 | 67.1
-0.5 | 0.5 | 0.00628 | -0.089 | 79.677
0 | 0.566 | 0.00679 | -0.089 | 83.33
0.5 | 0.635 | 0.00699 | -0.09 | 90.909
1 | 0.705 | 0.00719 | -0.09 | 97.999
1.5 | 0.774 | 0.00743 | -0.091 | 104.238
2 | 0.843 | 0.00771 | -0.091 | 109.334
2.5 | 0.912 | 0.00796 | -0.092 | 114.477
3 | 0.98 | 0.00834 | -0.093 | 117.5
3.5 | 1.048 | 0.0087 | -0.093 | 120.378
4 | 1.102 | 0.0091 | -0.094 | 121.053
4.5 | 1.167 | 0.00955 | -0.094 | 122.222
5 | 1.232 | 0.01018 | -0.095 | 121
5.5 | 1.296 | 0.01074 | -0.095 | 120.585
6 | 1.358 | 0.01163 | -0.095 | 116.823
6.5 | 1.417 | 0.01311 | -0.096 | 108.069
7 | 1.475 | 0.01467 | -0.096 | 100.571
7.5 | 1.531 | 0.01631 | -0.097 | 93.83
8 | 1.58 | 0.01842 | -0.097 | 85.79
8.5 | 1.621 | 0.02184 | -0.097 | 74.239
9 | 1.659 | 0.02428 | -0.097 | 68.324
9.5 | 1.686 | 0.02904 | -0.098 | 58.069
10 | 1.706 | 0.03149 | -0.098 | 54.175
10.5 | 1.701 | 0.03427 | -0.098 | 49.634
11 | 1.662 | 0.03743 | -0.099 | 44.391
11.5 | 1.547 | 0.04126 | -0.099 | 37.505
12 | 1.037 | 0.04984 | -0.099 | 20.809
12.5 | 1.066 | 0.05264 | -0.099 | 20.253
13 | 1.097 | 0.05273 | -0.1 | 20.798
13.5 | 1.122 | 0.06008 | -0.1 | 18.675
14 | 1.151 | 0.06105 | -0.1 | 18.855
14.5 | 1.178 | 0.06794 | -0.1 | 17.331
15 | 1.204 | 0.07024 | -0.1 | 17.149

## 80. Re 5M Mach 0.50 (2)
BIGFOIL.COM POLAR EXPORT
NACA63-619 a=0.5
NACA63-619 a=0.5 |  |  |  | Cl Max: | 1.4881 | at alpha= | 18.5 | deg
XFOIL ncrit=9 |  |  |  | L/D Max: | 182.472 | at alpha= | 5 | deg
Re: | 5000000 |  |  | Cd Min: | 0.17852 | at alpha= | 20 | deg
Mach: | 0.5 |  |  | Cl=0 at alpha= | -4.0513 | deg
|  |  |  | @ Cl=0.1, Cd= | 0.0066747
|  |  |  | @ Cl=0.4, Cd= | 0.0053973
|  |  |  | @ Cl=0.6, Cd= | 0.0054257
alpha (deg) | Cl | Cd | Cm | Cl/Cd
-9.5 | -0.7961 | 0.01216 | -0.1061 | -65.4688
-9 | -0.7272 | 0.01134 | -0.1027 | -64.127
-8.5 | -0.6551 | 0.0107 | -0.1001 | -61.2243
-8 | -0.5822 | 0.0101 | -0.0981 | -57.6436
-7.5 | -0.5087 | 0.00956 | -0.0965 | -53.2113
-7 | -0.4347 | 0.00911 | -0.0954 | -47.7168
-6.5 | -0.3611 | 0.00869 | -0.0946 | -41.5535
-6 | -0.2867 | 0.00832 | -0.0942 | -34.4591
-5.5 | -0.2128 | 0.00798 | -0.094 | -26.6667
-5 | -0.1392 | 0.00769 | -0.0941 | -18.1014
-4.5 | -0.0656 | 0.00743 | -0.0944 | -8.8291
-4 | 0.0075 | 0.0071 | -0.0948 | 1.0563
-3.5 | 0.0798 | 0.00675 | -0.0954 | 11.8222
-3 | 0.1522 | 0.00648 | -0.0962 | 23.4877
-2.5 | 0.2246 | 0.00613 | -0.0971 | 36.6395
-2 | 0.2962 | 0.00578 | -0.098 | 51.2457
-1.5 | 0.368 | 0.00545 | -0.0991 | 67.5229
-1 | 0.4408 | 0.00533 | -0.1002 | 82.7017
-0.5 | 0.514 | 0.00537 | -0.1014 | 95.7169
0 | 0.5873 | 0.00541 | -0.1025 | 108.5582
0.5 | 0.66 | 0.0055 | -0.1036 | 120
1 | 0.7332 | 0.00557 | -0.1047 | 131.6338
1.5 | 0.8053 | 0.00574 | -0.1057 | 140.2962
2 | 0.8784 | 0.00582 | -0.1067 | 150.9278
2.5 | 0.9499 | 0.00602 | -0.1074 | 157.7907
3 | 1.0224 | 0.00615 | -0.1081 | 166.2439
4 | 1.1634 | 0.00658 | -0.1086 | 176.8085
4.5 | 1.2308 | 0.00688 | -0.1082 | 178.8953
5 | 1.2992 | 0.00712 | -0.1077 | 182.4719
5.5 | 1.3605 | 0.00752 | -0.106 | 180.9176
6 | 1.4097 | 0.00805 | -0.1023 | 175.118
6.5 | 1.4284 | 0.00904 | -0.0941 | 158.0088
7 | 1.4555 | 0.01042 | -0.0881 | 139.6833
7.5 | 1.4678 | 0.01259 | -0.081 | 116.5846
8 | 1.4614 | 0.01575 | -0.0727 | 92.7873
8.5 | 1.4447 | 0.01965 | -0.0644 | 73.5216
9 | 1.4329 | 0.02404 | -0.0585 | 59.6048
9.5 | 1.4233 | 0.0289 | -0.0533 | 49.2491
10 | 1.4103 | 0.0342 | -0.0485 | 41.2368
10.5 | 1.4012 | 0.03961 | -0.0445 | 35.3749
11 | 1.3981 | 0.04494 | -0.0413 | 31.1104
11.5 | 1.4021 | 0.0501 | -0.0388 | 27.986
12.5 | 1.4127 | 0.06106 | -0.0353 | 23.1363
13 | 1.4123 | 0.06745 | -0.0343 | 20.9385
13.5 | 1.4074 | 0.07458 | -0.0339 | 18.871
14 | 1.4111 | 0.08133 | -0.034 | 17.3503
14.5 | 1.4211 | 0.08772 | -0.0344 | 16.2004
15 | 1.4335 | 0.09413 | -0.035 | 15.2289
15.5 | 1.4446 | 0.10087 | -0.036 | 14.3214
16 | 1.4559 | 0.10779 | -0.0374 | 13.5068
16.5 | 1.466 | 0.11505 | -0.0391 | 12.7423
17 | 1.4755 | 0.12251 | -0.0413 | 12.0439
17.5 | 1.4807 | 0.13063 | -0.044 | 11.3351
18 | 1.4861 | 0.1389 | -0.0472 | 10.6991
18.5 | 1.4881 | 0.14766 | -0.0511 | 10.0779
19 | 1.4831 | 0.15752 | -0.056 | 9.4153
19.5 | 1.4773 | 0.16767 | -0.0616 | 8.8108
20 | 1.4673 | 0.17852 | -0.0681 | 8.2192

## 81. Re 6M Mach 0.00 (1)
BIGFOIL.COM POLAR EXPORT
NACA63-619 a=0.5
NACA63-619 a=0.5 |  |  |  | Cl Max: | 1.863 | at alpha= | 15.5 | deg
JavaFoil+Calcfoil stall+Eppler ext transition |  |  |  | L/D Max: | 149.395 | at alpha= | 3.5 | deg
Re: | 6000000 |  |  | Cd Min: | 0.0057 | at alpha= | -1.5 | deg
Mach: | 0 |  |  | Cl=0 at alpha= | -3.9524 | deg
|  |  |  | @ Cl=0.1, Cd= | 0.0061987
|  |  |  | @ Cl=0.4, Cd= | 0.0057438
|  |  |  | @ Cl=0.6, Cd= | 0.00597
alpha (deg) | Cl | Cd | Cm | Cl/Cd
-20 | -0.779 | 0.14087 | -0.035 | -5.531
-19.5 | -0.792 | 0.13674 | -0.035 | -5.791
-19 | -0.811 | 0.12187 | -0.038 | -6.652
-18.5 | -0.822 | 0.11695 | -0.038 | -7.025
-18 | -0.834 | 0.10867 | -0.039 | -7.67
-17.5 | -0.845 | 0.09886 | -0.041 | -8.552
-17 | -0.864 | 0.08209 | -0.044 | -10.528
-16.5 | -0.879 | 0.06916 | -0.046 | -12.708
-16 | -0.89 | 0.05815 | -0.048 | -15.305
-15.5 | -0.896 | 0.04954 | -0.05 | -18.087
-15 | -0.892 | 0.04575 | -0.051 | -19.497
-14.5 | -0.889 | 0.03968 | -0.052 | -22.398
-14 | -0.885 | 0.03326 | -0.054 | -26.604
-13.5 | -0.881 | 0.02632 | -0.056 | -33.466
-13 | -0.868 | 0.0223 | -0.057 | -38.904
-12.5 | -0.849 | 0.01913 | -0.059 | -44.398
-12 | -0.824 | 0.01716 | -0.06 | -48.024
-11.5 | -0.797 | 0.01498 | -0.061 | -53.214
-11 | -0.766 | 0.01304 | -0.062 | -58.733
-10.5 | -0.73 | 0.01177 | -0.063 | -62.043
-10 | -0.69 | 0.01004 | -0.064 | -68.764
-9.5 | -0.648 | 0.01047 | -0.066 | -61.867
-9 | -0.602 | 0.00906 | -0.067 | -66.419
-8.5 | -0.548 | 0.00862 | -0.067 | -63.555
-8 | -0.492 | 0.00823 | -0.068 | -59.721
-7.5 | -0.434 | 0.0075 | -0.069 | -57.902
-7 | -0.374 | 0.00727 | -0.069 | -51.501
-6.5 | -0.314 | 0.00702 | -0.07 | -44.739
-6 | -0.253 | 0.00748 | -0.071 | -33.842
-5.5 | -0.192 | 0.0073 | -0.071 | -26.301
-5 | -0.13 | 0.00722 | -0.072 | -18.042
-4.5 | -0.068 | 0.00679 | -0.073 | -10.034
-4 | -0.006 | 0.00664 | -0.073 | -0.887
-3.5 | 0.057 | 0.00649 | -0.074 | 8.715
-3 | 0.119 | 0.00607 | -0.074 | 19.653
-2.5 | 0.182 | 0.00589 | -0.075 | 30.955
-2 | 0.245 | 0.00572 | -0.076 | 42.857
-1.5 | 0.308 | 0.0057 | -0.076 | 53.978
-1 | 0.37 | 0.00572 | -0.077 | 64.782
-0.5 | 0.433 | 0.00577 | -0.078 | 75.086
0 | 0.496 | 0.0058 | -0.078 | 85.403
0.5 | 0.558 | 0.00589 | -0.079 | 94.709
1 | 0.621 | 0.00601 | -0.08 | 103.346
1.5 | 0.683 | 0.00616 | -0.08 | 110.92
2 | 0.746 | 0.00626 | -0.081 | 119.073
2.5 | 0.808 | 0.00645 | -0.082 | 125.336
3 | 0.87 | 0.00663 | -0.082 | 131.235
3.5 | 0.925 | 0.00619 | -0.082 | 149.395
4 | 0.977 | 0.0071 | -0.083 | 137.458
4.5 | 1.034 | 0.0074 | -0.083 | 139.821
5 | 1.091 | 0.00771 | -0.083 | 141.509
5.5 | 1.149 | 0.00801 | -0.084 | 143.385
6 | 1.205 | 0.00855 | -0.084 | 140.886
6.5 | 1.259 | 0.00932 | -0.085 | 135.097
7 | 1.312 | 0.01022 | -0.085 | 128.416
7.5 | 1.365 | 0.01107 | -0.085 | 123.279
8 | 1.416 | 0.01197 | -0.086 | 118.223
8.5 | 1.463 | 0.01339 | -0.086 | 109.294
9 | 1.51 | 0.01497 | -0.086 | 100.895
9.5 | 1.555 | 0.01614 | -0.087 | 96.389
10 | 1.6 | 0.01727 | -0.087 | 92.649
10.5 | 1.642 | 0.01836 | -0.087 | 89.427
11 | 1.678 | 0.02109 | -0.088 | 79.593
11.5 | 1.715 | 0.02226 | -0.088 | 77.039
12 | 1.749 | 0.02357 | -0.088 | 74.188
12.5 | 1.778 | 0.02487 | -0.089 | 71.473
13 | 1.803 | 0.02618 | -0.089 | 68.845
13.5 | 1.824 | 0.02753 | -0.09 | 66.247
14 | 1.841 | 0.02914 | -0.09 | 63.172
14.5 | 1.854 | 0.03076 | -0.09 | 60.276
15 | 1.861 | 0.0325 | -0.091 | 57.273
15.5 | 1.863 | 0.03449 | -0.091 | 54.01
16 | 1.859 | 0.03647 | -0.091 | 50.973
16.5 | 1.851 | 0.03878 | -0.092 | 47.73
17 | 1.839 | 0.04104 | -0.092 | 44.804
17.5 | 1.822 | 0.04372 | -0.092 | 41.67
18 | 1.797 | 0.04601 | -0.092 | 39.068
18.5 | 1.768 | 0.04877 | -0.093 | 36.252
19 | 1.735 | 0.05216 | -0.093 | 33.254
19.5 | 1.698 | 0.05553 | -0.093 | 30.577
20 | 1.659 | 0.05894 | -0.093 | 28.141

## 82. Re 6M Mach 0.00 (2)
BIGFOIL.COM POLAR EXPORT
NACA63-619 a=0.5
NACA63-619 a=0.5 |  |  |  | Cl Max: | 1.6474 | at alpha= | 20 | deg
XFOIL ncrit=9 |  |  |  | L/D Max: | 192.465 | at alpha= | 6.5 | deg
Re: | 6000000 |  |  | Cd Min: | 0.08735 | at alpha= | 20 | deg
Mach: | 0 |  |  | Cl=0 at alpha= | -4.0118 | deg
|  |  |  | @ Cl=0.1, Cd= | 0.0058144
|  |  |  | @ Cl=0.4, Cd= | 0.0047566
|  |  |  | @ Cl=0.6, Cd= | 0.0047997
alpha (deg) | Cl | Cd | Cm | Cl/Cd
-20 | -1.2346 | 0.05278 | -0.0811 | -23.3914
-19.5 | -1.2468 | 0.04578 | -0.0844 | -27.2346
-19 | -1.2524 | 0.04006 | -0.0866 | -31.2631
-18.5 | -1.2532 | 0.0351 | -0.0881 | -35.7037
-18 | -1.2519 | 0.0306 | -0.089 | -40.9118
-17.5 | -1.244 | 0.02694 | -0.0892 | -46.1767
-17 | -1.2321 | 0.02392 | -0.0887 | -51.5092
-16.5 | -1.2188 | 0.02133 | -0.0875 | -57.1402
-16 | -1.2043 | 0.01922 | -0.0854 | -62.6587
-15.5 | -1.189 | 0.01759 | -0.0822 | -67.5952
-15 | -1.1768 | 0.01649 | -0.0769 | -71.3645
-14.5 | -1.1429 | 0.01558 | -0.0745 | -73.3569
-14 | -1.102 | 0.01478 | -0.073 | -74.5602
-13.5 | -1.0578 | 0.01401 | -0.0719 | -75.5032
-13 | -1.013 | 0.01313 | -0.0709 | -77.1516
-12.5 | -0.964 | 0.01246 | -0.0703 | -77.3676
-12 | -0.9129 | 0.01186 | -0.07 | -76.973
-11.5 | -0.8613 | 0.01123 | -0.0698 | -76.6963
-11 | -0.8132 | 0.0102 | -0.0693 | -79.7255
-10.5 | -0.7584 | 0.00971 | -0.0694 | -78.105
-10 | -0.7024 | 0.00931 | -0.0697 | -75.4458
-9.5 | -0.6456 | 0.00898 | -0.0702 | -71.8931
-9 | -0.5883 | 0.00865 | -0.0706 | -68.0116
-8.5 | -0.5304 | 0.00835 | -0.0712 | -63.521
-8 | -0.4722 | 0.00809 | -0.0718 | -58.3684
-7.5 | -0.4137 | 0.00784 | -0.0725 | -52.7679
-7 | -0.3547 | 0.00761 | -0.0732 | -46.6097
-6.5 | -0.2957 | 0.00737 | -0.0739 | -40.1221
-6 | -0.2364 | 0.00717 | -0.0747 | -32.9707
-5.5 | -0.177 | 0.00697 | -0.0756 | -25.3945
-5 | -0.1175 | 0.00672 | -0.0764 | -17.4851
-4.5 | -0.0581 | 0.00645 | -0.0773 | -9.0078
-4 | 0.0014 | 0.00621 | -0.0782 | 0.22544
-3.5 | 0.0611 | 0.00599 | -0.0791 | 10.2003
-3 | 0.1209 | 0.00572 | -0.0801 | 21.1364
-2.5 | 0.1806 | 0.00545 | -0.0811 | 33.1376
-2 | 0.2401 | 0.0052 | -0.0821 | 46.1731
-1.5 | 0.2999 | 0.0049 | -0.0831 | 61.2041
-1 | 0.36 | 0.00475 | -0.0842 | 75.7895
-0.5 | 0.4204 | 0.00476 | -0.0853 | 88.3193
0 | 0.4812 | 0.00475 | -0.0864 | 101.3053
0.5 | 0.5413 | 0.00479 | -0.0874 | 113.0063
1 | 0.6018 | 0.0048 | -0.0885 | 125.375
1.5 | 0.6618 | 0.00489 | -0.0896 | 135.3374
2 | 0.7219 | 0.00495 | -0.0906 | 145.8384
2.5 | 0.7813 | 0.00507 | -0.0916 | 154.1026
3 | 0.8411 | 0.00515 | -0.0927 | 163.3204
3.5 | 0.9002 | 0.00528 | -0.0936 | 170.4924
4 | 0.9591 | 0.0054 | -0.0946 | 177.6111
4.5 | 1.0173 | 0.00555 | -0.0954 | 183.2973
5 | 1.0747 | 0.00575 | -0.0962 | 186.9043
5.5 | 1.1311 | 0.00597 | -0.0968 | 189.464
6 | 1.1871 | 0.00618 | -0.0974 | 192.0874
6.5 | 1.2414 | 0.00645 | -0.0977 | 192.4651
7 | 1.292 | 0.00689 | -0.0975 | 187.5181
7.5 | 1.3281 | 0.00796 | -0.095 | 166.8467
8 | 1.3559 | 0.00906 | -0.091 | 149.6578
9 | 1.3738 | 0.01123 | -0.0768 | 122.333
10 | 1.3998 | 0.01466 | -0.0673 | 95.4843
10.5 | 1.408 | 0.01712 | -0.0629 | 82.243
11 | 1.4242 | 0.01934 | -0.0597 | 73.6401
11.5 | 1.4354 | 0.02201 | -0.0564 | 65.2158
12 | 1.4499 | 0.02466 | -0.0538 | 58.7956
12.5 | 1.4641 | 0.02754 | -0.0514 | 53.1627
13 | 1.4721 | 0.03102 | -0.049 | 47.4565
13.5 | 1.4857 | 0.03423 | -0.0472 | 43.4034
14 | 1.4978 | 0.03769 | -0.0455 | 39.74
14.5 | 1.5131 | 0.04099 | -0.0442 | 36.9139
15 | 1.5278 | 0.04443 | -0.0431 | 34.3867
15.5 | 1.5428 | 0.04793 | -0.0422 | 32.1886
16 | 1.5567 | 0.0516 | -0.0414 | 30.1686
16.5 | 1.5717 | 0.05533 | -0.0409 | 28.4059
17 | 1.5859 | 0.05922 | -0.0406 | 26.7798
17.5 | 1.5972 | 0.06351 | -0.0404 | 25.1488
18 | 1.6115 | 0.06757 | -0.0405 | 23.8493
18.5 | 1.6218 | 0.07219 | -0.0408 | 22.4657
19 | 1.6285 | 0.07737 | -0.0413 | 21.0482
19.5 | 1.638 | 0.08234 | -0.0421 | 19.8931
20 | 1.6474 | 0.08735 | -0.043 | 18.8598

## 83. Re 6M Mach 0.10 (1)
BIGFOIL.COM POLAR EXPORT
NACA63-619 a=0.5
NACA63-619 a=0.5 |  |  |  | Cl Max: | 1.855 | at alpha= | 15 | deg
JavaFoil+Calcfoil stall+Eppler ext transition |  |  |  | L/D Max: | 142.599 | at alpha= | 5.5 | deg
Re: | 6000000 |  |  | Cd Min: | 0.00572 | at alpha= | -2 | deg
Mach: | 0.1 |  |  | Cl=0 at alpha= | -3.9524 | deg
|  |  |  | @ Cl=0.1, Cd= | 0.0062229
|  |  |  | @ Cl=0.4, Cd= | 0.0057422
|  |  |  | @ Cl=0.6, Cd= | 0.0060143
alpha (deg) | Cl | Cd | Cm | Cl/Cd
-19.5 | -0.75 | 0.13725 | -0.036 | -5.463
-19 | -0.769 | 0.12659 | -0.037 | -6.073
-18.5 | -0.783 | 0.12196 | -0.037 | -6.419
-18 | -0.798 | 0.11347 | -0.039 | -7.032
-17.5 | -0.816 | 0.09969 | -0.041 | -8.19
-17 | -0.83 | 0.08995 | -0.043 | -9.229
-16.5 | -0.846 | 0.07735 | -0.045 | -10.938
-16 | -0.862 | 0.06426 | -0.047 | -13.416
-15.5 | -0.873 | 0.05388 | -0.05 | -16.205
-15 | -0.873 | 0.04923 | -0.05 | -17.729
-14.5 | -0.874 | 0.04205 | -0.052 | -20.782
-14 | -0.87 | 0.03613 | -0.054 | -24.083
-13.5 | -0.87 | 0.02818 | -0.056 | -30.861
-13 | -0.859 | 0.02352 | -0.057 | -36.535
-12.5 | -0.843 | 0.02007 | -0.059 | -42.013
-12 | -0.82 | 0.01785 | -0.06 | -45.937
-11.5 | -0.794 | 0.01554 | -0.061 | -51.119
-11 | -0.765 | 0.01329 | -0.062 | -57.592
-10.5 | -0.73 | 0.01207 | -0.063 | -60.426
-10 | -0.69 | 0.00976 | -0.065 | -70.75
-9.5 | -0.648 | 0.0103 | -0.066 | -62.86
-9 | -0.604 | 0.00908 | -0.067 | -66.485
-8.5 | -0.55 | 0.00865 | -0.068 | -63.534
-8 | -0.494 | 0.00833 | -0.068 | -59.249
-7.5 | -0.436 | 0.00752 | -0.069 | -58.02
-7 | -0.376 | 0.00731 | -0.07 | -51.428
-6.5 | -0.316 | 0.00703 | -0.07 | -44.87
-6 | -0.254 | 0.00749 | -0.071 | -33.974
-5.5 | -0.193 | 0.00731 | -0.072 | -26.38
-5 | -0.131 | 0.00723 | -0.072 | -18.093
-4.5 | -0.069 | 0.00682 | -0.073 | -10.045
-4 | -0.006 | 0.00665 | -0.074 | -0.89
-3.5 | 0.057 | 0.00653 | -0.074 | 8.711
-3 | 0.12 | 0.00608 | -0.075 | 19.72
-2.5 | 0.183 | 0.00593 | -0.076 | 30.923
-2 | 0.246 | 0.00572 | -0.076 | 43.025
-1.5 | 0.309 | 0.00573 | -0.077 | 53.95
-1 | 0.372 | 0.00572 | -0.077 | 65.058
-0.5 | 0.435 | 0.00577 | -0.078 | 75.418
0 | 0.498 | 0.00581 | -0.079 | 85.719
0.5 | 0.561 | 0.00594 | -0.079 | 94.441
1 | 0.624 | 0.00606 | -0.08 | 102.924
1.5 | 0.687 | 0.00617 | -0.081 | 111.283
2 | 0.749 | 0.00627 | -0.081 | 119.587
2.5 | 0.812 | 0.00645 | -0.082 | 125.872
3 | 0.875 | 0.0067 | -0.083 | 130.512
3.5 | 0.929 | 0.00694 | -0.083 | 133.857
4 | 0.981 | 0.00715 | -0.083 | 137.235
4.5 | 1.038 | 0.00746 | -0.083 | 139.149
5 | 1.096 | 0.00776 | -0.084 | 141.184
5.5 | 1.154 | 0.00809 | -0.084 | 142.599
6 | 1.21 | 0.00862 | -0.085 | 140.386
6.5 | 1.264 | 0.00943 | -0.085 | 134.006
7 | 1.317 | 0.01035 | -0.085 | 127.228
7.5 | 1.371 | 0.0112 | -0.086 | 122.376
8 | 1.421 | 0.01214 | -0.086 | 117.088
8.5 | 1.469 | 0.0136 | -0.086 | 107.993
9 | 1.516 | 0.01519 | -0.087 | 99.794
9.5 | 1.561 | 0.01639 | -0.087 | 95.232
10 | 1.606 | 0.01753 | -0.087 | 91.612
10.5 | 1.647 | 0.01864 | -0.088 | 88.378
11 | 1.683 | 0.02142 | -0.088 | 78.578
11.5 | 1.719 | 0.02265 | -0.088 | 75.905
12 | 1.752 | 0.02399 | -0.089 | 73.056
12.5 | 1.78 | 0.02526 | -0.089 | 70.494
13 | 1.804 | 0.02668 | -0.09 | 67.621
13.5 | 1.824 | 0.02801 | -0.09 | 65.116
14 | 1.839 | 0.02967 | -0.09 | 61.975
14.5 | 1.85 | 0.03139 | -0.091 | 58.913
15 | 1.855 | 0.03315 | -0.091 | 55.96
15.5 | 1.853 | 0.03515 | -0.091 | 52.719
16 | 1.846 | 0.03742 | -0.092 | 49.348
16.5 | 1.835 | 0.03962 | -0.092 | 46.305
17 | 1.818 | 0.04209 | -0.092 | 43.196
17.5 | 1.797 | 0.04474 | -0.092 | 40.173
18 | 1.768 | 0.04739 | -0.093 | 37.302
18.5 | 1.733 | 0.0503 | -0.093 | 34.456
19 | 1.695 | 0.05363 | -0.093 | 31.598
19.5 | 1.653 | 0.05698 | -0.093 | 29.007
20 | 1.608 | 0.06098 | -0.094 | 26.363

## 84. Re 6M Mach 0.10 (2)
BIGFOIL.COM POLAR EXPORT
NACA63-619 a=0.5
NACA63-619 a=0.5 |  |  |  | Cl Max: | 1.6416 | at alpha= | 20 | deg
XFOIL ncrit=9 |  |  |  | L/D Max: | 192.277 | at alpha= | 6.5 | deg
Re: | 6000000 |  |  | Cd Min: | 0.09039 | at alpha= | 20 | deg
Mach: | 0.1 |  |  | Cl=0 at alpha= | -4.0125 | deg
|  |  |  | @ Cl=0.1, Cd= | 0.0058319
|  |  |  | @ Cl=0.4, Cd= | 0.00477
|  |  |  | @ Cl=0.6, Cd= | 0.004819
alpha (deg) | Cl | Cd | Cm | Cl/Cd
-20 | -1.1964 | 0.05938 | -0.0796 | -20.1482
-19.5 | -1.2148 | 0.05111 | -0.084 | -23.7683
-19 | -1.2244 | 0.04449 | -0.087 | -27.5208
-18.5 | -1.2302 | 0.03878 | -0.0891 | -31.7225
-18 | -1.234 | 0.03356 | -0.0905 | -36.77
-17.5 | -1.2292 | 0.02938 | -0.0911 | -41.838
-17 | -1.2198 | 0.02588 | -0.091 | -47.1329
-16.5 | -1.2084 | 0.02287 | -0.0903 | -52.8378
-16 | -1.1952 | 0.02037 | -0.0886 | -58.6745
-15.5 | -1.1801 | 0.01842 | -0.086 | -64.0662
-15 | -1.1663 | 0.01698 | -0.0819 | -68.6867
-14.5 | -1.1457 | 0.01599 | -0.0773 | -71.651
-14 | -1.1069 | 0.01511 | -0.0753 | -73.2561
-13.5 | -1.0633 | 0.01432 | -0.074 | -74.2528
-13 | -1.0188 | 0.01342 | -0.0727 | -75.9165
-12.5 | -0.9704 | 0.01269 | -0.072 | -76.4697
-12 | -0.9194 | 0.01204 | -0.0715 | -76.3621
-11.5 | -0.8669 | 0.01145 | -0.0712 | -75.7118
-11 | -0.8185 | 0.01041 | -0.0705 | -78.6263
-10.5 | -0.7644 | 0.00981 | -0.0705 | -77.9205
-10 | -0.7077 | 0.00941 | -0.0707 | -75.2072
-9.5 | -0.6506 | 0.00905 | -0.071 | -71.8895
-9 | -0.5927 | 0.00872 | -0.0715 | -67.9702
-8.5 | -0.5345 | 0.0084 | -0.072 | -63.631
-8 | -0.4757 | 0.00814 | -0.0725 | -58.4398
-7.5 | -0.4168 | 0.00788 | -0.0731 | -52.8934
-7 | -0.3573 | 0.00764 | -0.0738 | -46.767
-6.5 | -0.2978 | 0.00739 | -0.0745 | -40.2977
-6 | -0.238 | 0.0072 | -0.0753 | -33.0556
-5.5 | -0.1782 | 0.00699 | -0.0761 | -25.4936
-5 | -0.1182 | 0.00674 | -0.0769 | -17.5371
-4.5 | -0.0583 | 0.00647 | -0.0778 | -9.0108
-4 | 0.0015 | 0.00623 | -0.0787 | 0.24077
-3.5 | 0.0617 | 0.00601 | -0.0796 | 10.2662
-3 | 0.1219 | 0.00573 | -0.0806 | 21.274
-2.5 | 0.182 | 0.00547 | -0.0816 | 33.2724
-2 | 0.2418 | 0.00521 | -0.0826 | 46.4107
-1.5 | 0.302 | 0.00491 | -0.0837 | 61.5071
-1 | 0.3626 | 0.00477 | -0.0847 | 76.0168
-0.5 | 0.4234 | 0.00477 | -0.0858 | 88.7631
0 | 0.4845 | 0.00477 | -0.0869 | 101.5723
0.5 | 0.5451 | 0.00481 | -0.088 | 113.3264
1 | 0.606 | 0.00482 | -0.0891 | 125.7261
1.5 | 0.6664 | 0.00491 | -0.0901 | 135.723
2 | 0.7269 | 0.00497 | -0.0912 | 146.2575
2.5 | 0.7868 | 0.00509 | -0.0922 | 154.5776
3 | 0.8469 | 0.00517 | -0.0932 | 163.8104
3.5 | 0.9065 | 0.0053 | -0.0942 | 171.0377
4 | 0.9657 | 0.00542 | -0.0951 | 178.1734
4.5 | 1.0244 | 0.00558 | -0.0959 | 183.5842
5 | 1.0822 | 0.00578 | -0.0967 | 187.2318
5.5 | 1.139 | 0.006 | -0.0973 | 189.8333
6.5 | 1.2498 | 0.0065 | -0.0981 | 192.2769
7 | 1.3006 | 0.00694 | -0.0978 | 187.4063
7.5 | 1.3364 | 0.00801 | -0.0951 | 166.8414
8 | 1.3618 | 0.00915 | -0.0906 | 148.8306
8.5 | 1.3712 | 0.01003 | -0.083 | 136.7099
9 | 1.3741 | 0.01153 | -0.0756 | 119.1761
9.5 | 1.3847 | 0.01322 | -0.0704 | 104.7428
10 | 1.4007 | 0.01514 | -0.0664 | 92.5165
10.5 | 1.4087 | 0.01769 | -0.062 | 79.6326
11 | 1.4233 | 0.02009 | -0.0587 | 70.8462
11.5 | 1.4346 | 0.02283 | -0.0555 | 62.8384
12 | 1.4501 | 0.0255 | -0.0529 | 56.8667
12.5 | 1.4632 | 0.02853 | -0.0506 | 51.2864
13 | 1.4693 | 0.03228 | -0.0481 | 45.5173
13.5 | 1.4822 | 0.03563 | -0.0463 | 41.5998
14 | 1.4939 | 0.03921 | -0.0446 | 38.1
14.5 | 1.5103 | 0.04245 | -0.0434 | 35.5783
15 | 1.5263 | 0.04585 | -0.0423 | 33.289
15.5 | 1.5398 | 0.04958 | -0.0413 | 31.0569
16 | 1.5512 | 0.05364 | -0.0406 | 28.9187
16.5 | 1.5669 | 0.05741 | -0.0401 | 27.2932
17 | 1.5841 | 0.06104 | -0.0399 | 25.9518
17.5 | 1.5939 | 0.06562 | -0.0398 | 24.2899
18 | 1.6052 | 0.07016 | -0.0399 | 22.8791
18.5 | 1.615 | 0.07498 | -0.0403 | 21.5391
19 | 1.6235 | 0.08007 | -0.0409 | 20.276
19.5 | 1.6348 | 0.08487 | -0.0417 | 19.2624
20 | 1.6416 | 0.09039 | -0.0428 | 18.1613

## 85. Re 6M Mach 0.25 (1)
BIGFOIL.COM POLAR EXPORT
NACA63-619 a=0.5
NACA63-619 a=0.5 |  |  |  | Cl Max: | 1.813 | at alpha= | 14 | deg
JavaFoil+Calcfoil stall+Eppler ext transition |  |  |  | L/D Max: | 139.106 | at alpha= | 5.5 | deg
Re: | 6000000 |  |  | Cd Min: | 0.00576 | at alpha= | -1.5 | deg
Mach: | 0.25 |  |  | Cl=0 at alpha= | -3.9531 | deg
|  |  |  | @ Cl=0.1, Cd= | 0.0063086
|  |  |  | @ Cl=0.4, Cd= | 0.005868
|  |  |  | @ Cl=0.6, Cd= | 0.0060775
alpha (deg) | Cl | Cd | Cm | Cl/Cd
-18 | -0.5 | 0.13567 | -0.035 | -3.685
-17.5 | -0.545 | 0.12694 | -0.036 | -4.293
-17 | -0.586 | 0.11834 | -0.037 | -4.954
-16.5 | -0.624 | 0.10973 | -0.038 | -5.684
-16 | -0.658 | 0.10023 | -0.04 | -6.563
-15.5 | -0.688 | 0.09066 | -0.042 | -7.591
-15 | -0.714 | 0.08102 | -0.044 | -8.816
-14.5 | -0.733 | 0.07393 | -0.046 | -9.911
-14 | -0.76 | 0.05752 | -0.05 | -13.21
-13.5 | -0.783 | 0.04243 | -0.054 | -18.451
-13 | -0.789 | 0.03504 | -0.056 | -22.524
-12.5 | -0.787 | 0.02981 | -0.057 | -26.408
-12 | -0.783 | 0.02374 | -0.059 | -32.995
-11.5 | -0.773 | 0.01876 | -0.061 | -41.194
-11 | -0.752 | 0.01591 | -0.063 | -47.233
-10.5 | -0.723 | 0.01387 | -0.064 | -52.16
-10 | -0.689 | 0.01239 | -0.066 | -55.605
-9.5 | -0.649 | 0.01123 | -0.067 | -57.831
-9 | -0.606 | 0.00993 | -0.068 | -60.988
-8.5 | -0.561 | 0.009 | -0.07 | -62.331
-8 | -0.505 | 0.00867 | -0.07 | -58.246
-7.5 | -0.446 | 0.00827 | -0.071 | -53.969
-7 | -0.385 | 0.00749 | -0.072 | -51.463
-6.5 | -0.324 | 0.00721 | -0.072 | -44.898
-6 | -0.261 | 0.00758 | -0.073 | -34.42
-5.5 | -0.198 | 0.0074 | -0.074 | -26.752
-5 | -0.134 | 0.00731 | -0.074 | -18.381
-4.5 | -0.07 | 0.00727 | -0.075 | -9.682
-4 | -0.006 | 0.00678 | -0.076 | -0.896
-3.5 | 0.058 | 0.00658 | -0.076 | 8.878
-3 | 0.123 | 0.00616 | -0.077 | 19.989
-2.5 | 0.188 | 0.00601 | -0.078 | 31.344
-2 | 0.253 | 0.00579 | -0.078 | 43.698
-1.5 | 0.318 | 0.00576 | -0.079 | 55.145
-1 | 0.383 | 0.00586 | -0.08 | 65.272
-0.5 | 0.447 | 0.00589 | -0.08 | 75.878
0 | 0.512 | 0.0059 | -0.081 | 86.701
0.5 | 0.577 | 0.00602 | -0.082 | 95.756
1 | 0.641 | 0.00618 | -0.082 | 103.659
1.5 | 0.706 | 0.0063 | -0.083 | 112.075
2 | 0.77 | 0.00646 | -0.084 | 119.147
2.5 | 0.829 | 0.00645 | -0.084 | 128.406
3 | 0.889 | 0.00697 | -0.084 | 127.512
3.5 | 0.95 | 0.00719 | -0.085 | 132.249
4 | 1.003 | 0.00743 | -0.085 | 134.951
4.5 | 1.063 | 0.00779 | -0.085 | 136.46
5 | 1.122 | 0.00812 | -0.086 | 138.099
5.5 | 1.181 | 0.00849 | -0.086 | 139.106
6 | 1.238 | 0.00912 | -0.087 | 135.727
6.5 | 1.293 | 0.01016 | -0.087 | 127.168
7 | 1.348 | 0.01102 | -0.087 | 122.327
7.5 | 1.401 | 0.01199 | -0.088 | 116.888
8 | 1.453 | 0.01302 | -0.088 | 111.553
8.5 | 1.5 | 0.01486 | -0.088 | 100.939
9 | 1.547 | 0.01655 | -0.089 | 93.458
9.5 | 1.592 | 0.0178 | -0.089 | 89.431
10 | 1.636 | 0.01904 | -0.089 | 85.892
10.5 | 1.672 | 0.02199 | -0.09 | 76.027
11 | 1.708 | 0.02334 | -0.09 | 73.145
11.5 | 1.74 | 0.02473 | -0.09 | 70.357
12 | 1.768 | 0.0263 | -0.091 | 67.215
12.5 | 1.788 | 0.02786 | -0.091 | 64.187
13 | 1.803 | 0.02949 | -0.092 | 61.131
13.5 | 1.811 | 0.03108 | -0.092 | 58.27
14 | 1.813 | 0.03307 | -0.092 | 54.816
14.5 | 1.808 | 0.03525 | -0.093 | 51.287
15 | 1.794 | 0.03759 | -0.093 | 47.718
15.5 | 1.769 | 0.04011 | -0.093 | 44.098
16 | 1.735 | 0.04292 | -0.094 | 40.428
16.5 | 1.694 | 0.04596 | -0.094 | 36.854
17 | 1.644 | 0.04936 | -0.094 | 33.302
17.5 | 1.587 | 0.05299 | -0.094 | 29.939
18 | 1.515 | 0.05694 | -0.094 | 26.608
18.5 | 1.434 | 0.06199 | -0.094 | 23.13
19 | 1.347 | 0.06655 | -0.094 | 20.248

## 86. Re 6M Mach 0.25 (2)
BIGFOIL.COM POLAR EXPORT
NACA63-619 a=0.5
NACA63-619 a=0.5 |  |  |  | Cl Max: | 1.6078 | at alpha= | 20 | deg
XFOIL ncrit=9 |  |  |  | L/D Max: | 192.671 | at alpha= | 6 | deg
Re: | 6000000 |  |  | Cd Min: | 0.14413 | at alpha= | -20 | deg
Mach: | 0.25 |  |  | Cl=0 at alpha= | -4.0177 | deg
|  |  |  | @ Cl=0.1, Cd= | 0.005944
|  |  |  | @ Cl=0.4, Cd= | 0.0048389
|  |  |  | @ Cl=0.6, Cd= | 0.0048969
alpha (deg) | Cl | Cd | Cm | Cl/Cd
-20 | -0.7254 | 0.14413 | -0.0303 | -5.033
-19.5 | -0.909 | 0.10361 | -0.0584 | -8.7733
-19 | -0.9955 | 0.08258 | -0.0732 | -12.055
-18.5 | -1.0423 | 0.06872 | -0.0826 | -15.1673
-18 | -1.0801 | 0.05723 | -0.0898 | -18.873
-17.5 | -1.1023 | 0.04856 | -0.0945 | -22.6998
-17 | -1.114 | 0.04176 | -0.0974 | -26.6762
-16.5 | -1.124 | 0.03562 | -0.0993 | -31.5553
-16 | -1.128 | 0.03031 | -0.1003 | -37.2154
-15.5 | -1.126 | 0.02587 | -0.1003 | -43.5253
-15 | -1.1139 | 0.02259 | -0.0994 | -49.3094
-14.5 | -1.1022 | 0.01977 | -0.0973 | -55.7511
-14 | -1.0902 | 0.0176 | -0.0937 | -61.9432
-13.5 | -1.0797 | 0.01623 | -0.0876 | -66.525
-13 | -1.0435 | 0.01516 | -0.0844 | -68.8325
-12.5 | -1.0006 | 0.01411 | -0.082 | -70.9142
-12 | -0.9519 | 0.01321 | -0.0803 | -72.059
-11.5 | -0.9001 | 0.01241 | -0.079 | -72.5302
-11 | -0.8457 | 0.0117 | -0.078 | -72.2821
-10.5 | -0.7902 | 0.01098 | -0.0773 | -71.9672
-10 | -0.7377 | 0.00995 | -0.0763 | -74.1407
-9.5 | -0.6783 | 0.00948 | -0.0761 | -71.5506
-9 | -0.618 | 0.00905 | -0.0761 | -68.2873
-8.5 | -0.5569 | 0.0087 | -0.0763 | -64.0115
-8 | -0.4956 | 0.00838 | -0.0765 | -59.1408
-7.5 | -0.4338 | 0.00808 | -0.0769 | -53.6881
-7 | -0.3717 | 0.0078 | -0.0773 | -47.6538
-6.5 | -0.3094 | 0.00756 | -0.0779 | -40.9259
-6 | -0.2471 | 0.00735 | -0.0785 | -33.619
-5.5 | -0.1846 | 0.0071 | -0.0792 | -26
-5 | -0.122 | 0.00687 | -0.0799 | -17.7584
-4.5 | -0.0598 | 0.00662 | -0.0807 | -9.0332
-4 | 0.0022 | 0.00634 | -0.0815 | 0.347
-3.5 | 0.0649 | 0.00609 | -0.0824 | 10.6568
-3 | 0.1274 | 0.00583 | -0.0834 | 21.8525
-2.5 | 0.1895 | 0.00556 | -0.0844 | 34.0827
-2 | 0.2518 | 0.00528 | -0.0854 | 47.6894
-1.5 | 0.314 | 0.00497 | -0.0865 | 63.1791
-1 | 0.3766 | 0.00485 | -0.0876 | 77.6495
-0.5 | 0.44 | 0.00482 | -0.0887 | 91.2863
0 | 0.5031 | 0.00486 | -0.0898 | 103.5185
0.5 | 0.5662 | 0.00487 | -0.0909 | 116.2628
1 | 0.6291 | 0.00492 | -0.092 | 127.8659
1.5 | 0.692 | 0.005 | -0.0931 | 138.4
2 | 0.7547 | 0.00507 | -0.0941 | 148.856
2.5 | 0.8171 | 0.00518 | -0.0952 | 157.7413
3 | 0.879 | 0.00531 | -0.0961 | 165.5367
4 | 1.0025 | 0.00558 | -0.0979 | 179.6595
5 | 1.1239 | 0.00593 | -0.0993 | 189.5278
5.5 | 1.1823 | 0.00622 | -0.0997 | 190.0804
6 | 1.2408 | 0.00644 | -0.1 | 192.6708
6.5 | 1.2961 | 0.00678 | -0.0999 | 191.1652
7 | 1.3472 | 0.00726 | -0.099 | 185.5647
7.5 | 1.38 | 0.00832 | -0.0952 | 165.8654
8 | 1.3742 | 0.00971 | -0.0848 | 141.5242
8.5 | 1.3771 | 0.01135 | -0.0771 | 121.3304
9 | 1.3793 | 0.01348 | -0.0703 | 102.322
9.5 | 1.3953 | 0.01549 | -0.0663 | 90.0775
10 | 1.4024 | 0.01826 | -0.0617 | 76.8018
10.5 | 1.4087 | 0.02132 | -0.0575 | 66.0741
11 | 1.4213 | 0.02422 | -0.0542 | 58.6829
11.5 | 1.4317 | 0.02755 | -0.0513 | 51.9673
12 | 1.4452 | 0.03082 | -0.0488 | 46.8916
12.5 | 1.454 | 0.03458 | -0.0464 | 42.0474
13 | 1.4577 | 0.03889 | -0.0439 | 37.4826
13.5 | 1.4667 | 0.04295 | -0.042 | 34.149
14 | 1.4787 | 0.04693 | -0.0406 | 31.5086
14.5 | 1.4917 | 0.05095 | -0.0393 | 29.2777
15 | 1.5063 | 0.05495 | -0.0384 | 27.4122
15.5 | 1.5228 | 0.05889 | -0.0377 | 25.8584
16 | 1.5339 | 0.06352 | -0.0373 | 24.1483
16.5 | 1.548 | 0.06803 | -0.0371 | 22.7547
17 | 1.5597 | 0.07289 | -0.0372 | 21.398
17.5 | 1.5702 | 0.07805 | -0.0375 | 20.1179
18 | 1.5811 | 0.08327 | -0.038 | 18.9876
18.5 | 1.5895 | 0.08887 | -0.0389 | 17.8857
19 | 1.5985 | 0.0946 | -0.04 | 16.8975
19.5 | 1.6032 | 0.10093 | -0.0415 | 15.8843
20 | 1.6078 | 0.10742 | -0.0434 | 14.9674

## 87. Re 6M Mach 0.50 (1)
BIGFOIL.COM POLAR EXPORT
NACA63-619 a=0.5
NACA63-619 a=0.5 |  |  |  | Cl Max: | 1.708 | at alpha= | 10 | deg
JavaFoil+Calcfoil stall+Eppler ext transition |  |  |  | L/D Max: | 122.936 | at alpha= | 4.5 | deg
Re: | 6000000 |  |  | Cd Min: | 0.006 | at alpha= | 0 | deg
Mach: | 0.5 |  |  | Cl=0 at alpha= | -3.9514 | deg
|  |  |  | @ Cl=0.1, Cd= | 0.0069587
|  |  |  | @ Cl=0.4, Cd= | 0.0062385
|  |  |  | @ Cl=0.6, Cd= | 0.0064274
alpha (deg) | Cl | Cd | Cm | Cl/Cd
-20 | -0.929 | 0.15358 | -0.037 | -6.052
-19.5 | -0.901 | 0.14964 | -0.038 | -6.02
-19 | -0.876 | 0.14582 | -0.039 | -6.007
-18.5 | -0.845 | 0.14171 | -0.039 | -5.962
-18 | -0.813 | 0.13665 | -0.037 | -5.952
-17.5 | -0.784 | 0.13491 | -0.037 | -5.814
-17 | -0.759 | 0.1318 | -0.04 | -5.759
-16.5 | -0.729 | 0.12538 | -0.039 | -5.81
-16 | -0.697 | 0.12189 | -0.037 | -5.718
-15.5 | -0.668 | 0.116 | -0.037 | -5.758
-15 | -0.639 | 0.11194 | -0.037 | -5.711
-14.5 | -0.612 | 0.10855 | -0.038 | -5.636
-14 | -0.581 | 0.10272 | -0.037 | -5.657
-13.5 | -0.552 | 0.09422 | -0.037 | -5.863
-13 | -0.524 | 0.08833 | -0.037 | -5.929
-12.5 | -0.495 | 0.08241 | -0.038 | -6.009
-12 | -0.465 | 0.0888 | -0.036 | -5.239
-11.5 | -0.437 | 0.07859 | -0.038 | -5.558
-11 | -0.409 | 0.0712 | -0.04 | -5.749
-10.5 | -0.378 | 0.08415 | -0.035 | -4.491
-10 | -0.353 | 0.06531 | -0.044 | -5.404
-9.5 | -0.42 | 0.03928 | -0.061 | -10.705
-9 | -0.548 | 0.02134 | -0.07 | -25.691
-8.5 | -0.548 | 0.01571 | -0.073 | -34.913
-8 | -0.519 | 0.01275 | -0.075 | -40.664
-7.5 | -0.472 | 0.01105 | -0.077 | -42.731
-7 | -0.415 | 0.00928 | -0.079 | -44.754
-6.5 | -0.356 | 0.00805 | -0.081 | -44.275
-6 | -0.289 | 0.00845 | -0.082 | -34.17
-5.5 | -0.22 | 0.00817 | -0.082 | -26.856
-5 | -0.149 | 0.00792 | -0.083 | -18.85
-4.5 | -0.078 | 0.00769 | -0.084 | -10.182
-4 | -0.007 | 0.0076 | -0.085 | -0.892
-3.5 | 0.065 | 0.00709 | -0.085 | 9.19
-3 | 0.137 | 0.00682 | -0.086 | 20.144
-2.5 | 0.211 | 0.00642 | -0.087 | 32.787
-2 | 0.283 | 0.0063 | -0.087 | 44.911
-1.5 | 0.355 | 0.00622 | -0.088 | 57.094
-1 | 0.428 | 0.00625 | -0.089 | 68.408
-0.5 | 0.5 | 0.00642 | -0.09 | 77.858
0 | 0.566 | 0.006 | -0.09 | 94.41
0.5 | 0.636 | 0.00688 | -0.09 | 92.349
1 | 0.705 | 0.00708 | -0.09 | 99.609
1.5 | 0.775 | 0.00727 | -0.091 | 106.535
2 | 0.844 | 0.00757 | -0.092 | 111.491
2.5 | 0.912 | 0.00788 | -0.092 | 115.804
3 | 0.98 | 0.00822 | -0.093 | 119.337
3.5 | 1.049 | 0.00853 | -0.093 | 122.9
4 | 1.103 | 0.00898 | -0.094 | 122.803
4.5 | 1.168 | 0.0095 | -0.094 | 122.936
5 | 1.233 | 0.01004 | -0.095 | 122.718
5.5 | 1.296 | 0.01079 | -0.095 | 120.097
6 | 1.357 | 0.01191 | -0.095 | 113.94
6.5 | 1.417 | 0.01347 | -0.096 | 105.149
7 | 1.475 | 0.01483 | -0.096 | 99.449
7.5 | 1.531 | 0.01636 | -0.097 | 93.559
8 | 1.579 | 0.01917 | -0.097 | 82.36
8.5 | 1.622 | 0.02192 | -0.097 | 73.99
9 | 1.661 | 0.02398 | -0.097 | 69.232
9.5 | 1.688 | 0.02826 | -0.098 | 59.731
10 | 1.708 | 0.03059 | -0.098 | 55.825
10.5 | 1.702 | 0.03323 | -0.098 | 51.23
11 | 1.663 | 0.03631 | -0.099 | 45.803
11.5 | 1.549 | 0.03998 | -0.099 | 38.749
12 | 1.038 | 0.04827 | -0.099 | 21.513
12.5 | 1.067 | 0.05094 | -0.099 | 20.951
13 | 1.098 | 0.05161 | -0.1 | 21.276
13.5 | 1.124 | 0.05792 | -0.1 | 19.404
14 | 1.154 | 0.0588 | -0.1 | 19.619
14.5 | 1.179 | 0.06564 | -0.1 | 17.966
15 | 1.208 | 0.06719 | -0.101 | 17.976

## 88. Re 6M Mach 0.50 (2)
BIGFOIL.COM POLAR EXPORT
NACA63-619 a=0.5
NACA63-619 a=0.5 |  |  |  | Cl Max: | 1.5094 | at alpha= | 18.5 | deg
XFOIL ncrit=9 |  |  |  | L/D Max: | 188.483 | at alpha= | 5 | deg
Re: | 6000000 |  |  | Cd Min: | 0.17586 | at alpha= | 20 | deg
Mach: | 0.5 |  |  | Cl=0 at alpha= | -4.0504 | deg
|  |  |  | @ Cl=0.1, Cd= | 0.0064851
|  |  |  | @ Cl=0.4, Cd= | 0.0052606
|  |  |  | @ Cl=0.6, Cd= | 0.0052648
alpha (deg) | Cl | Cd | Cm | Cl/Cd
-9.5 | -0.8002 | 0.01188 | -0.1058 | -67.3569
-9 | -0.7298 | 0.01112 | -0.1024 | -65.6295
-8.5 | -0.6607 | 0.01025 | -0.0996 | -64.4585
-8 | -0.5868 | 0.00968 | -0.0977 | -60.6198
-7.5 | -0.5122 | 0.0092 | -0.0962 | -55.6739
-7 | -0.438 | 0.00876 | -0.0951 | -50
-6.5 | -0.3632 | 0.00836 | -0.0944 | -43.445
-6 | -0.2885 | 0.00801 | -0.094 | -36.0175
-5.5 | -0.2144 | 0.0077 | -0.0939 | -27.8442
-5 | -0.1402 | 0.00744 | -0.094 | -18.8441
-4.5 | -0.066 | 0.00717 | -0.0943 | -9.205
-4 | 0.0074 | 0.0069 | -0.0948 | 1.0725
-3.5 | 0.0797 | 0.00656 | -0.0954 | 12.1494
-3 | 0.1529 | 0.00629 | -0.0962 | 24.3084
-2.5 | 0.2255 | 0.00602 | -0.0971 | 37.4585
-2 | 0.2974 | 0.00569 | -0.0981 | 52.2671
-1.5 | 0.3693 | 0.00532 | -0.0992 | 69.4173
-1 | 0.4416 | 0.00518 | -0.1003 | 85.251
-0.5 | 0.5153 | 0.00517 | -0.1015 | 99.6712
0 | 0.5883 | 0.00526 | -0.1027 | 111.8441
0.5 | 0.6619 | 0.00529 | -0.1039 | 125.1229
1 | 0.7346 | 0.00542 | -0.105 | 135.5351
1.5 | 0.808 | 0.00549 | -0.1061 | 147.1767
2 | 0.8806 | 0.00564 | -0.107 | 156.1348
2.5 | 0.9534 | 0.00576 | -0.1079 | 165.5208
3.5 | 1.097 | 0.00613 | -0.1091 | 178.956
4 | 1.1671 | 0.00638 | -0.1092 | 182.931
4.5 | 1.2379 | 0.00658 | -0.1093 | 188.1307
5 | 1.3043 | 0.00692 | -0.1085 | 188.4827
5.5 | 1.3663 | 0.00732 | -0.1069 | 186.653
6 | 1.418 | 0.00788 | -0.1036 | 179.9492
6.5 | 1.4374 | 0.00878 | -0.0952 | 163.713
7 | 1.4606 | 0.01022 | -0.0887 | 142.9159
7.5 | 1.4696 | 0.01249 | -0.0812 | 117.6621
8 | 1.4571 | 0.0159 | -0.0724 | 91.6415
8.5 | 1.4394 | 0.01989 | -0.064 | 72.368
9 | 1.4232 | 0.02418 | -0.0568 | 58.8586
10 | 1.4057 | 0.03445 | -0.0484 | 40.8041
10.5 | 1.4045 | 0.03936 | -0.0447 | 35.6834
11.5 | 1.4097 | 0.04945 | -0.0389 | 28.5076
12 | 1.4176 | 0.05451 | -0.0368 | 26.0062
12.5 | 1.4211 | 0.06023 | -0.0352 | 23.5946
13 | 1.4184 | 0.06677 | -0.0341 | 21.2431
13.5 | 1.4139 | 0.07384 | -0.0337 | 19.1482
14 | 1.4231 | 0.08005 | -0.0336 | 17.7776
14.5 | 1.4353 | 0.08618 | -0.0338 | 16.6547
15 | 1.4476 | 0.09255 | -0.0343 | 15.6413
15.5 | 1.4622 | 0.09891 | -0.0351 | 14.7831
16 | 1.4742 | 0.10571 | -0.0363 | 13.9457
16.5 | 1.487 | 0.11263 | -0.0378 | 13.2025
17 | 1.4955 | 0.12015 | -0.0399 | 12.4469
17.5 | 1.5041 | 0.12784 | -0.0423 | 11.7655
18 | 1.5085 | 0.13619 | -0.0454 | 11.0764
18.5 | 1.5094 | 0.14506 | -0.0492 | 10.4053
19 | 1.5069 | 0.15453 | -0.0537 | 9.7515
19.5 | 1.5008 | 0.16467 | -0.0592 | 9.114
20 | 1.4878 | 0.17586 | -0.0658 | 8.4601

## 89. Re 7M Mach 0.00 (1)
BIGFOIL.COM POLAR EXPORT
NACA63-619 a=0.5
NACA63-619 a=0.5 |  |  |  | Cl Max: | 1.864 | at alpha= | 15.5 | deg
JavaFoil+Calcfoil stall+Eppler ext transition |  |  |  | L/D Max: | 144.303 | at alpha= | 3.5 | deg
Re: | 7000000 |  |  | Cd Min: | 0.00567 | at alpha= | -1 | deg
Mach: | 0 |  |  | Cl=0 at alpha= | -3.9524 | deg
|  |  |  | @ Cl=0.1, Cd= | 0.006245
|  |  |  | @ Cl=0.4, Cd= | 0.0056843
|  |  |  | @ Cl=0.6, Cd= | 0.00593
alpha (deg) | Cl | Cd | Cm | Cl/Cd
-20 | -0.781 | 0.13804 | -0.036 | -5.656
-19.5 | -0.796 | 0.12969 | -0.037 | -6.139
-19 | -0.813 | 0.11865 | -0.038 | -6.851
-18.5 | -0.824 | 0.11371 | -0.039 | -7.246
-18 | -0.837 | 0.10445 | -0.04 | -8.015
-17.5 | -0.849 | 0.0947 | -0.042 | -8.97
-17 | -0.871 | 0.07619 | -0.045 | -11.434
-16.5 | -0.885 | 0.06458 | -0.047 | -13.701
-16 | -0.894 | 0.05501 | -0.049 | -16.256
-15.5 | -0.899 | 0.04724 | -0.05 | -19.04
-15 | -0.895 | 0.04366 | -0.051 | -20.501
-14.5 | -0.892 | 0.03781 | -0.053 | -23.593
-14 | -0.889 | 0.03123 | -0.054 | -28.47
-13.5 | -0.884 | 0.02493 | -0.056 | -35.472
-13 | -0.871 | 0.02116 | -0.058 | -41.143
-12.5 | -0.852 | 0.01823 | -0.059 | -46.729
-12 | -0.827 | 0.01636 | -0.06 | -50.523
-11.5 | -0.799 | 0.01432 | -0.061 | -55.805
-11 | -0.768 | 0.0125 | -0.062 | -61.446
-10.5 | -0.732 | 0.01131 | -0.063 | -64.752
-10 | -0.692 | 0.01012 | -0.065 | -68.412
-9.5 | -0.653 | 0.00923 | -0.066 | -70.76
-9 | -0.602 | 0.00883 | -0.067 | -68.148
-8.5 | -0.548 | 0.00839 | -0.067 | -65.253
-8 | -0.492 | 0.00806 | -0.068 | -60.979
-7.5 | -0.434 | 0.00733 | -0.069 | -59.202
-7 | -0.374 | 0.00711 | -0.069 | -52.703
-6.5 | -0.314 | 0.00688 | -0.07 | -45.655
-6 | -0.253 | 0.00735 | -0.071 | -34.441
-5.5 | -0.192 | 0.00722 | -0.071 | -26.594
-5 | -0.13 | 0.00709 | -0.072 | -18.376
-4.5 | -0.068 | 0.00695 | -0.073 | -9.805
-4 | -0.006 | 0.00662 | -0.073 | -0.89
-3.5 | 0.057 | 0.00646 | -0.074 | 8.758
-3 | 0.119 | 0.00615 | -0.074 | 19.39
-2.5 | 0.182 | 0.00594 | -0.075 | 30.692
-2 | 0.245 | 0.00581 | -0.076 | 42.169
-1.5 | 0.308 | 0.00568 | -0.076 | 54.169
-1 | 0.37 | 0.00567 | -0.077 | 65.305
-0.5 | 0.433 | 0.0057 | -0.078 | 75.967
0 | 0.496 | 0.00577 | -0.078 | 85.927
0.5 | 0.558 | 0.00585 | -0.079 | 95.427
1 | 0.621 | 0.00597 | -0.08 | 104.034
1.5 | 0.683 | 0.00605 | -0.08 | 112.975
2 | 0.746 | 0.00622 | -0.081 | 119.798
2.5 | 0.808 | 0.00638 | -0.082 | 126.681
3 | 0.87 | 0.00658 | -0.082 | 132.177
3.5 | 0.926 | 0.00642 | -0.082 | 144.303
4 | 0.977 | 0.00707 | -0.083 | 138.17
4.5 | 1.034 | 0.00737 | -0.083 | 140.399
5 | 1.092 | 0.00764 | -0.084 | 142.918
5.5 | 1.149 | 0.00811 | -0.084 | 141.683
6 | 1.204 | 0.00879 | -0.084 | 136.923
6.5 | 1.258 | 0.00963 | -0.085 | 130.695
7 | 1.312 | 0.01036 | -0.085 | 126.675
7.5 | 1.365 | 0.01115 | -0.085 | 122.383
8 | 1.415 | 0.0122 | -0.086 | 115.983
8.5 | 1.463 | 0.01363 | -0.086 | 107.361
9 | 1.51 | 0.01509 | -0.086 | 100.066
9.5 | 1.556 | 0.01623 | -0.087 | 95.902
10 | 1.602 | 0.01697 | -0.087 | 94.385
10.5 | 1.643 | 0.01803 | -0.087 | 91.111
11 | 1.68 | 0.02057 | -0.088 | 81.688
11.5 | 1.717 | 0.02175 | -0.088 | 78.93
12 | 1.75 | 0.02295 | -0.088 | 76.258
12.5 | 1.78 | 0.02424 | -0.089 | 73.403
13 | 1.804 | 0.02552 | -0.089 | 70.709
13.5 | 1.825 | 0.02698 | -0.09 | 67.653
14 | 1.843 | 0.02838 | -0.09 | 64.929
14.5 | 1.856 | 0.02995 | -0.09 | 61.95
15 | 1.863 | 0.03171 | -0.091 | 58.759
15.5 | 1.864 | 0.03363 | -0.091 | 55.448
16 | 1.861 | 0.03557 | -0.091 | 52.315
16.5 | 1.853 | 0.03785 | -0.092 | 48.948
17 | 1.84 | 0.04 | -0.092 | 46.014
17.5 | 1.824 | 0.04241 | -0.092 | 43.002
18 | 1.799 | 0.04496 | -0.093 | 40.02
18.5 | 1.77 | 0.04761 | -0.093 | 37.168
19 | 1.736 | 0.05057 | -0.093 | 34.334
19.5 | 1.7 | 0.05415 | -0.093 | 31.389
20 | 1.661 | 0.0572 | -0.093 | 29.034

## 90. Re 7M Mach 0.00 (2)
BIGFOIL.COM POLAR EXPORT
NACA63-619 a=0.5
NACA63-619 a=0.5 |  |  |  | Cl Max: | 1.6627 | at alpha= | 20 | deg
XFOIL ncrit=9 |  |  |  | L/D Max: | 192.826 | at alpha= | 6.5 | deg
Re: | 7000000 |  |  | Cd Min: | 0.08524 | at alpha= | 20 | deg
Mach: | 0 |  |  | Cl=0 at alpha= | -4.0101 | deg
|  |  |  | @ Cl=0.1, Cd= | 0.005704
|  |  |  | @ Cl=0.4, Cd= | 0.0046372
|  |  |  | @ Cl=0.6, Cd= | 0.0046985
alpha (deg) | Cl | Cd | Cm | Cl/Cd
-20 | -1.2702 | 0.04872 | -0.0832 | -26.0714
-19.5 | -1.2787 | 0.04246 | -0.0858 | -30.1154
-19 | -1.2808 | 0.03728 | -0.0876 | -34.3562
-18.5 | -1.2807 | 0.03257 | -0.0887 | -39.3215
-18 | -1.2773 | 0.02841 | -0.0892 | -44.9595
-17.5 | -1.2669 | 0.02515 | -0.089 | -50.3738
-17 | -1.2541 | 0.02236 | -0.0882 | -56.0868
-16.5 | -1.2395 | 0.02007 | -0.0866 | -61.7588
-16 | -1.225 | 0.01817 | -0.0839 | -67.4188
-15.5 | -1.2125 | 0.01675 | -0.0796 | -72.3881
-15 | -1.1914 | 0.01585 | -0.0752 | -75.1672
-14.5 | -1.1532 | 0.015 | -0.0734 | -76.88
-14 | -1.1103 | 0.01425 | -0.0721 | -77.9158
-13 | -1.0167 | 0.01284 | -0.0705 | -79.1822
-12.5 | -0.9674 | 0.01216 | -0.07 | -79.5559
-12 | -0.9162 | 0.01155 | -0.0697 | -79.3247
-11.5 | -0.8634 | 0.01103 | -0.0696 | -78.2774
-11 | -0.812 | 0.01028 | -0.0694 | -78.9883
-10.5 | -0.7602 | 0.00948 | -0.0692 | -80.1899
-10 | -0.704 | 0.00911 | -0.0695 | -77.2777
-9.5 | -0.6473 | 0.00873 | -0.07 | -74.1466
-9 | -0.5896 | 0.00843 | -0.0705 | -69.9407
-8.5 | -0.5319 | 0.00812 | -0.071 | -65.5049
-8 | -0.4733 | 0.0079 | -0.0717 | -59.9114
-7.5 | -0.4148 | 0.00761 | -0.0724 | -54.5072
-7 | -0.3556 | 0.0074 | -0.0731 | -48.0541
-6.5 | -0.2965 | 0.00718 | -0.0738 | -41.2953
-6 | -0.237 | 0.00701 | -0.0747 | -33.8088
-5.5 | -0.1774 | 0.00678 | -0.0755 | -26.1652
-5 | -0.1178 | 0.00656 | -0.0764 | -17.9573
-4.5 | -0.0583 | 0.00633 | -0.0772 | -9.2101
-4 | 0.0012 | 0.00608 | -0.0781 | 0.19737
-3.5 | 0.0612 | 0.00585 | -0.0791 | 10.4615
-2.5 | 0.1808 | 0.0054 | -0.0811 | 33.4815
-2 | 0.2408 | 0.00515 | -0.0821 | 46.7573
-1.5 | 0.3004 | 0.00483 | -0.0832 | 62.1946
-1 | 0.3602 | 0.00467 | -0.0842 | 77.1306
-0.5 | 0.4209 | 0.00462 | -0.0853 | 91.1039
0 | 0.4814 | 0.00466 | -0.0864 | 103.3047
0.5 | 0.5419 | 0.00466 | -0.0875 | 116.2876
1 | 0.6022 | 0.0047 | -0.0886 | 128.1277
1.5 | 0.6625 | 0.00476 | -0.0897 | 139.1807
2 | 0.7222 | 0.00487 | -0.0907 | 148.2957
2.5 | 0.7822 | 0.00494 | -0.0918 | 158.3401
3 | 0.8415 | 0.00506 | -0.0927 | 166.3043
3.5 | 0.9011 | 0.00515 | -0.0938 | 174.9709
4 | 0.9599 | 0.00529 | -0.0947 | 181.4556
4.5 | 1.0178 | 0.00548 | -0.0955 | 185.7299
5 | 1.075 | 0.0057 | -0.0963 | 188.5965
5.5 | 1.1317 | 0.00591 | -0.0969 | 191.489
6 | 1.1874 | 0.00616 | -0.0975 | 192.7597
6.5 | 1.2418 | 0.00644 | -0.0978 | 192.8261
7 | 1.2889 | 0.00708 | -0.097 | 182.048
7.5 | 1.3226 | 0.00821 | -0.0941 | 161.0962
8 | 1.3523 | 0.00919 | -0.0904 | 147.1491
8.5 | 1.3649 | 0.01 | -0.0834 | 136.49
9 | 1.3722 | 0.0113 | -0.0766 | 121.4336
9.5 | 1.3777 | 0.013 | -0.0703 | 105.9769
10 | 1.3999 | 0.01456 | -0.0672 | 96.147
10.5 | 1.4092 | 0.01694 | -0.0629 | 83.1877
11 | 1.4284 | 0.01899 | -0.06 | 75.2185
11.5 | 1.4429 | 0.02143 | -0.0569 | 67.3308
12 | 1.4552 | 0.0242 | -0.0541 | 60.1322
12.5 | 1.4688 | 0.02713 | -0.0517 | 54.1393
13 | 1.4786 | 0.03047 | -0.0494 | 48.5264
13.5 | 1.494 | 0.03356 | -0.0477 | 44.5173
14 | 1.5087 | 0.03677 | -0.0461 | 41.0307
14.5 | 1.5247 | 0.03997 | -0.0448 | 38.1461
15 | 1.539 | 0.04334 | -0.0435 | 35.5099
15.5 | 1.559 | 0.04632 | -0.0427 | 33.6572
16 | 1.5704 | 0.05021 | -0.0417 | 31.2766
16.5 | 1.5855 | 0.05385 | -0.0411 | 29.4429
17 | 1.598 | 0.05786 | -0.0407 | 27.6184
17.5 | 1.614 | 0.06154 | -0.0405 | 26.2268
18 | 1.6256 | 0.06587 | -0.0405 | 24.6789
18.5 | 1.6334 | 0.07072 | -0.0407 | 23.0967
19 | 1.6445 | 0.07532 | -0.0411 | 21.8335
19.5 | 1.6563 | 0.07989 | -0.0417 | 20.7323
20 | 1.6627 | 0.08524 | -0.0427 | 19.5061

## 91. Re 7M Mach 0.10 (1)
BIGFOIL.COM POLAR EXPORT
NACA63-619 a=0.5
NACA63-619 a=0.5 |  |  |  | Cl Max: | 1.857 | at alpha= | 15 | deg
JavaFoil+Calcfoil stall+Eppler ext transition |  |  |  | L/D Max: | 151.133 | at alpha= | 3.5 | deg
Re: | 7000000 |  |  | Cd Min: | 0.00569 | at alpha= | -1.5 | deg
Mach: | 0.1 |  |  | Cl=0 at alpha= | -3.9524 | deg
|  |  |  | @ Cl=0.1, Cd= | 0.0062711
|  |  |  | @ Cl=0.4, Cd= | 0.0057278
|  |  |  | @ Cl=0.6, Cd= | 0.0059343
alpha (deg) | Cl | Cd | Cm | Cl/Cd
-20 | -0.733 | 0.14327 | -0.035 | -5.114
-19.5 | -0.751 | 0.13494 | -0.036 | -5.566
-19 | -0.77 | 0.12382 | -0.038 | -6.223
-18.5 | -0.785 | 0.11933 | -0.038 | -6.575
-18 | -0.8 | 0.11033 | -0.039 | -7.253
-17.5 | -0.82 | 0.09564 | -0.042 | -8.575
-17 | -0.835 | 0.08529 | -0.044 | -9.79
-16.5 | -0.853 | 0.07157 | -0.046 | -11.92
-16 | -0.868 | 0.06018 | -0.048 | -14.415
-15.5 | -0.877 | 0.05112 | -0.05 | -17.154
-15 | -0.876 | 0.04679 | -0.051 | -18.73
-14.5 | -0.877 | 0.04025 | -0.052 | -21.78
-14 | -0.874 | 0.03421 | -0.054 | -25.54
-13.5 | -0.873 | 0.02662 | -0.056 | -32.796
-13 | -0.862 | 0.02231 | -0.057 | -38.664
-12.5 | -0.846 | 0.01908 | -0.059 | -44.336
-12 | -0.823 | 0.017 | -0.06 | -48.377
-11.5 | -0.796 | 0.01485 | -0.061 | -53.634
-11 | -0.768 | 0.01273 | -0.063 | -60.278
-10.5 | -0.732 | 0.0116 | -0.064 | -63.076
-10 | -0.692 | 0.00984 | -0.065 | -70.366
-9.5 | -0.655 | 0.00932 | -0.067 | -70.285
-9 | -0.604 | 0.00885 | -0.067 | -68.222
-8.5 | -0.55 | 0.00843 | -0.068 | -65.228
-8 | -0.494 | 0.00809 | -0.068 | -61.026
-7.5 | -0.436 | 0.00735 | -0.069 | -59.316
-7 | -0.376 | 0.00715 | -0.07 | -52.602
-6.5 | -0.316 | 0.00695 | -0.07 | -45.41
-6 | -0.254 | 0.00736 | -0.071 | -34.594
-5.5 | -0.193 | 0.00719 | -0.072 | -26.812
-5 | -0.131 | 0.0071 | -0.072 | -18.429
-4.5 | -0.069 | 0.00702 | -0.073 | -9.766
-4 | -0.006 | 0.00661 | -0.074 | -0.895
-3.5 | 0.057 | 0.00651 | -0.074 | 8.739
-3 | 0.12 | 0.00616 | -0.075 | 19.458
-2.5 | 0.183 | 0.00594 | -0.076 | 30.834
-2 | 0.246 | 0.00584 | -0.076 | 42.181
-1.5 | 0.309 | 0.00569 | -0.077 | 54.32
-1 | 0.372 | 0.00571 | -0.077 | 65.233
-0.5 | 0.435 | 0.00575 | -0.078 | 75.738
0 | 0.498 | 0.00577 | -0.079 | 86.266
0.5 | 0.561 | 0.00586 | -0.079 | 95.813
1 | 0.624 | 0.00598 | -0.08 | 104.398
1.5 | 0.687 | 0.00605 | -0.081 | 113.483
2 | 0.749 | 0.00624 | -0.081 | 120.158
2.5 | 0.812 | 0.00644 | -0.082 | 126.126
3 | 0.875 | 0.00659 | -0.083 | 132.69
3.5 | 0.93 | 0.00615 | -0.083 | 151.133
4 | 0.981 | 0.00712 | -0.083 | 137.804
4.5 | 1.039 | 0.00742 | -0.083 | 140.046
5 | 1.097 | 0.0077 | -0.084 | 142.471
5.5 | 1.153 | 0.00819 | -0.084 | 140.79
6 | 1.209 | 0.0089 | -0.085 | 135.893
6.5 | 1.263 | 0.00973 | -0.085 | 129.818
7 | 1.317 | 0.01048 | -0.085 | 125.762
7.5 | 1.371 | 0.01129 | -0.086 | 121.427
8 | 1.421 | 0.01241 | -0.086 | 114.54
8.5 | 1.469 | 0.01383 | -0.086 | 106.248
9 | 1.516 | 0.0153 | -0.087 | 99.1
9.5 | 1.562 | 0.01644 | -0.087 | 95.048
10 | 1.607 | 0.01723 | -0.087 | 93.297
10.5 | 1.646 | 0.0198 | -0.088 | 83.144
11 | 1.685 | 0.0209 | -0.088 | 80.621
11.5 | 1.721 | 0.02207 | -0.088 | 77.991
12 | 1.754 | 0.02337 | -0.089 | 75.05
12.5 | 1.782 | 0.02463 | -0.089 | 72.366
13 | 1.806 | 0.02601 | -0.09 | 69.413
13.5 | 1.825 | 0.02745 | -0.09 | 66.502
14 | 1.841 | 0.0289 | -0.09 | 63.691
14.5 | 1.852 | 0.03062 | -0.091 | 60.48
15 | 1.857 | 0.03229 | -0.091 | 57.501
15.5 | 1.855 | 0.03428 | -0.091 | 54.108
16 | 1.848 | 0.03651 | -0.092 | 50.624
16.5 | 1.837 | 0.03868 | -0.092 | 47.477
17 | 1.82 | 0.04094 | -0.092 | 44.464
17.5 | 1.799 | 0.04371 | -0.093 | 41.157
18 | 1.77 | 0.0461 | -0.093 | 38.39
18.5 | 1.735 | 0.04891 | -0.093 | 35.474
19 | 1.696 | 0.05233 | -0.093 | 32.419
19.5 | 1.655 | 0.0554 | -0.094 | 29.867
20 | 1.61 | 0.05912 | -0.094 | 27.23

## 92. Re 7M Mach 0.10 (2)
BIGFOIL.COM POLAR EXPORT
NACA63-619 a=0.5
NACA63-619 a=0.5 |  |  |  | Cl Max: | 1.6541 | at alpha= | 20 | deg
XFOIL ncrit=9 |  |  |  | L/D Max: | 193.166 | at alpha= | 6 | deg
Re: | 7000000 |  |  | Cd Min: | 0.08868 | at alpha= | 20 | deg
Mach: | 0.1 |  |  | Cl=0 at alpha= | -4.0108 | deg
|  |  |  | @ Cl=0.1, Cd= | 0.0057206
|  |  |  | @ Cl=0.4, Cd= | 0.0046496
|  |  |  | @ Cl=0.6, Cd= | 0.0047147
alpha (deg) | Cl | Cd | Cm | Cl/Cd
-20 | -1.2353 | 0.05467 | -0.0823 | -22.5956
-19.5 | -1.2487 | 0.04739 | -0.0859 | -26.3494
-19 | -1.2552 | 0.04138 | -0.0883 | -30.3335
-18.5 | -1.2597 | 0.03599 | -0.09 | -35.0014
-18 | -1.2607 | 0.03116 | -0.091 | -40.4589
-17.5 | -1.2532 | 0.02739 | -0.0913 | -45.7539
-17 | -1.2427 | 0.02414 | -0.0909 | -51.4789
-16.5 | -1.2296 | 0.02146 | -0.0897 | -57.2973
-16 | -1.2159 | 0.01919 | -0.0876 | -63.3611
-15.5 | -1.2021 | 0.01745 | -0.0842 | -68.8883
-15 | -1.1905 | 0.01629 | -0.0788 | -73.0816
-14.5 | -1.1574 | 0.01538 | -0.076 | -75.2536
-14 | -1.1161 | 0.01456 | -0.0744 | -76.6552
-13.5 | -1.0708 | 0.01381 | -0.0732 | -77.538
-13 | -1.0228 | 0.01313 | -0.0723 | -77.8979
-12.5 | -0.9739 | 0.01239 | -0.0716 | -78.6037
-12 | -0.9227 | 0.01175 | -0.0711 | -78.5277
-11.5 | -0.8699 | 0.01117 | -0.0709 | -77.8782
-11 | -0.8162 | 0.0106 | -0.0707 | -77
-10.5 | -0.7659 | 0.00961 | -0.0703 | -79.6982
-10 | -0.7097 | 0.00918 | -0.0705 | -77.3094
-9.5 | -0.6523 | 0.00881 | -0.0708 | -74.0409
-9 | -0.5942 | 0.00848 | -0.0713 | -70.0708
-8.5 | -0.5359 | 0.00817 | -0.0718 | -65.5936
-8 | -0.477 | 0.00793 | -0.0724 | -60.1513
-7.5 | -0.4179 | 0.00765 | -0.073 | -54.6275
-7 | -0.3582 | 0.00743 | -0.0737 | -48.21
-6.5 | -0.2986 | 0.00721 | -0.0744 | -41.4147
-6 | -0.2387 | 0.00703 | -0.0752 | -33.9545
-5.5 | -0.1786 | 0.0068 | -0.076 | -26.2647
-5 | -0.1185 | 0.00658 | -0.0769 | -18.0091
-4.5 | -0.0586 | 0.00636 | -0.0778 | -9.2138
-4 | 0.0013 | 0.00609 | -0.0786 | 0.21346
-3.5 | 0.0618 | 0.00586 | -0.0796 | 10.5461
-3 | 0.1221 | 0.00564 | -0.0806 | 21.6489
-2.5 | 0.1822 | 0.00542 | -0.0816 | 33.6162
-2 | 0.2426 | 0.00516 | -0.0826 | 47.0155
-1.5 | 0.3026 | 0.00485 | -0.0837 | 62.3918
-1 | 0.3628 | 0.00468 | -0.0848 | 77.5214
-0.5 | 0.4239 | 0.00463 | -0.0859 | 91.5551
0 | 0.4847 | 0.00467 | -0.0869 | 103.7901
0.5 | 0.5457 | 0.00467 | -0.0881 | 116.8522
1 | 0.6064 | 0.00472 | -0.0891 | 128.4746
1.5 | 0.6671 | 0.00477 | -0.0902 | 139.8532
2 | 0.7272 | 0.00489 | -0.0912 | 148.7117
2.5 | 0.7877 | 0.00495 | -0.0923 | 159.1313
3 | 0.8474 | 0.00507 | -0.0933 | 167.14
3.5 | 0.9074 | 0.00517 | -0.0943 | 175.5126
4 | 0.9666 | 0.00531 | -0.0952 | 182.0339
4.5 | 1.025 | 0.0055 | -0.0961 | 186.3636
5 | 1.0826 | 0.00572 | -0.0968 | 189.2657
5.5 | 1.1396 | 0.00594 | -0.0974 | 191.8519
6 | 1.1957 | 0.00619 | -0.0979 | 193.1664
6.5 | 1.2503 | 0.00648 | -0.0982 | 192.9475
7 | 1.2976 | 0.00712 | -0.0973 | 182.2472
8 | 1.3575 | 0.00929 | -0.0899 | 146.1249
8.5 | 1.3656 | 0.01017 | -0.0821 | 134.2773
9 | 1.3727 | 0.01161 | -0.0754 | 118.2343
9.5 | 1.378 | 0.0134 | -0.0692 | 102.8358
10.5 | 1.4095 | 0.01754 | -0.062 | 80.3592
11 | 1.4286 | 0.01966 | -0.0591 | 72.6653
11.5 | 1.4412 | 0.02232 | -0.0559 | 64.5699
12 | 1.4547 | 0.02511 | -0.0532 | 57.9331
12.5 | 1.4683 | 0.0281 | -0.0509 | 52.2527
13 | 1.4777 | 0.03157 | -0.0486 | 46.8071
13.5 | 1.4926 | 0.03473 | -0.0468 | 42.9773
14 | 1.5077 | 0.038 | -0.0453 | 39.6763
14.5 | 1.5232 | 0.0413 | -0.0439 | 36.8814
15 | 1.5364 | 0.04488 | -0.0426 | 34.2335
15.5 | 1.5539 | 0.04822 | -0.0418 | 32.2252
16 | 1.5664 | 0.05207 | -0.0409 | 30.0826
16.5 | 1.5838 | 0.05555 | -0.0404 | 28.5113
17 | 1.5948 | 0.05982 | -0.0399 | 26.66
17.5 | 1.6079 | 0.06399 | -0.0398 | 25.1274
18 | 1.6203 | 0.06833 | -0.0399 | 23.7129
18.5 | 1.6308 | 0.07294 | -0.0401 | 22.3581
19 | 1.6411 | 0.07778 | -0.0406 | 21.0993
19.5 | 1.6482 | 0.0831 | -0.0414 | 19.8339
20 | 1.6541 | 0.08868 | -0.0425 | 18.6525

## 93. Re 7M Mach 0.25 (1)
BIGFOIL.COM POLAR EXPORT
NACA63-619 a=0.5
NACA63-619 a=0.5 |  |  |  | Cl Max: | 1.815 | at alpha= | 14 | deg
JavaFoil+Calcfoil stall+Eppler ext transition |  |  |  | L/D Max: | 139.334 | at alpha= | 5 | deg
Re: | 7000000 |  |  | Cd Min: | 0.00576 | at alpha= | -1 | deg
Mach: | 0.25 |  |  | Cl=0 at alpha= | -3.9531 | deg
|  |  |  | @ Cl=0.1, Cd= | 0.0064249
|  |  |  | @ Cl=0.4, Cd= | 0.0057786
|  |  |  | @ Cl=0.6, Cd= | 0.0060195
alpha (deg) | Cl | Cd | Cm | Cl/Cd
-18 | -0.5 | 0.13404 | -0.035 | -3.732
-17.5 | -0.546 | 0.12493 | -0.036 | -4.367
-17 | -0.587 | 0.11653 | -0.037 | -5.037
-16.5 | -0.625 | 0.10772 | -0.039 | -5.8
-16 | -0.659 | 0.09798 | -0.041 | -6.731
-15.5 | -0.691 | 0.0873 | -0.043 | -7.916
-15 | -0.718 | 0.07708 | -0.045 | -9.318
-14.5 | -0.738 | 0.06931 | -0.047 | -10.652
-14 | -0.766 | 0.0531 | -0.051 | -14.428
-13.5 | -0.786 | 0.04035 | -0.054 | -19.479
-13 | -0.792 | 0.03336 | -0.056 | -23.744
-12.5 | -0.791 | 0.02799 | -0.058 | -28.265
-12 | -0.786 | 0.02248 | -0.06 | -34.982
-11.5 | -0.775 | 0.01788 | -0.062 | -43.352
-11 | -0.754 | 0.01522 | -0.063 | -49.529
-10.5 | -0.725 | 0.01329 | -0.065 | -54.59
-10 | -0.691 | 0.0119 | -0.066 | -58.044
-9.5 | -0.651 | 0.01082 | -0.067 | -60.139
-9 | -0.608 | 0.00998 | -0.068 | -60.892
-8.5 | -0.561 | 0.00881 | -0.07 | -63.653
-8 | -0.505 | 0.00843 | -0.07 | -59.9
-7.5 | -0.446 | 0.00809 | -0.071 | -55.185
-7 | -0.385 | 0.00734 | -0.072 | -52.544
-6.5 | -0.324 | 0.00706 | -0.072 | -45.848
-6 | -0.261 | 0.00742 | -0.073 | -35.194
-5.5 | -0.198 | 0.00739 | -0.074 | -26.778
-5 | -0.134 | 0.00719 | -0.074 | -18.677
-4.5 | -0.07 | 0.00715 | -0.075 | -9.841
-4 | -0.006 | 0.0067 | -0.076 | -0.907
-3.5 | 0.058 | 0.00658 | -0.076 | 8.884
-3 | 0.123 | 0.00634 | -0.077 | 19.423
-2.5 | 0.188 | 0.00603 | -0.078 | 31.236
-2 | 0.253 | 0.00588 | -0.078 | 43.06
-1.5 | 0.318 | 0.0058 | -0.079 | 54.776
-1 | 0.383 | 0.00576 | -0.08 | 66.374
-0.5 | 0.447 | 0.00583 | -0.08 | 76.707
0 | 0.512 | 0.00585 | -0.081 | 87.519
0.5 | 0.577 | 0.00598 | -0.082 | 96.36
1 | 0.641 | 0.00609 | -0.082 | 105.261
1.5 | 0.706 | 0.00625 | -0.083 | 112.93
2 | 0.77 | 0.00637 | -0.084 | 120.854
2.5 | 0.83 | 0.00637 | -0.084 | 130.285
3 | 0.89 | 0.00688 | -0.084 | 129.397
3.5 | 0.951 | 0.00707 | -0.085 | 134.553
4 | 1.003 | 0.00743 | -0.085 | 135.13
4.5 | 1.063 | 0.00773 | -0.085 | 137.517
5 | 1.122 | 0.00806 | -0.086 | 139.334
5.5 | 1.18 | 0.0086 | -0.086 | 137.325
6 | 1.236 | 0.00952 | -0.087 | 129.884
6.5 | 1.292 | 0.01032 | -0.087 | 125.268
7 | 1.348 | 0.01117 | -0.087 | 120.63
7.5 | 1.402 | 0.01207 | -0.088 | 116.123
8 | 1.452 | 0.01348 | -0.088 | 107.687
8.5 | 1.5 | 0.01507 | -0.088 | 99.548
9 | 1.547 | 0.01652 | -0.089 | 93.681
9.5 | 1.593 | 0.01775 | -0.089 | 89.769
10 | 1.637 | 0.01865 | -0.089 | 87.757
10.5 | 1.673 | 0.02146 | -0.09 | 77.993
11 | 1.709 | 0.02277 | -0.09 | 75.084
11.5 | 1.741 | 0.02416 | -0.091 | 72.087
12 | 1.769 | 0.02562 | -0.091 | 69.052
12.5 | 1.79 | 0.02718 | -0.091 | 65.863
13 | 1.805 | 0.02877 | -0.092 | 62.731
13.5 | 1.813 | 0.03053 | -0.092 | 59.373
14 | 1.815 | 0.03223 | -0.092 | 56.298
14.5 | 1.81 | 0.03438 | -0.093 | 52.639
15 | 1.795 | 0.03662 | -0.093 | 49.026
15.5 | 1.77 | 0.03915 | -0.093 | 45.218
16 | 1.737 | 0.04177 | -0.094 | 41.593
16.5 | 1.695 | 0.04484 | -0.094 | 37.806
17 | 1.645 | 0.04833 | -0.094 | 34.043
17.5 | 1.588 | 0.05167 | -0.094 | 30.735
18 | 1.516 | 0.05572 | -0.094 | 27.213
18.5 | 1.436 | 0.0604 | -0.095 | 23.77
19 | 1.348 | 0.06534 | -0.095 | 20.636

## 94. Re 7M Mach 0.25 (2)
BIGFOIL.COM POLAR EXPORT
NACA63-619 a=0.5
NACA63-619 a=0.5 |  |  |  | Cl Max: | 1.6243 | at alpha= | 20 | deg
XFOIL ncrit=9 |  |  |  | L/D Max: | 194.304 | at alpha= | 6 | deg
Re: | 7000000 |  |  | Cd Min: | 0.11895 | at alpha= | -20 | deg
Mach: | 0.25 |  |  | Cl=0 at alpha= | -4.0184 | deg
|  |  |  | @ Cl=0.1, Cd= | 0.0058366
|  |  |  | @ Cl=0.4, Cd= | 0.0047228
|  |  |  | @ Cl=0.6, Cd= | 0.0047817
alpha (deg) | Cl | Cd | Cm | Cl/Cd
-20 | -0.8666 | 0.11895 | -0.0477 | -7.2854
-19.5 | -0.988 | 0.0915 | -0.0674 | -10.7978
-19 | -1.0479 | 0.07531 | -0.0787 | -13.9145
-18.5 | -1.0859 | 0.06327 | -0.0866 | -17.163
-18 | -1.1191 | 0.0529 | -0.0927 | -21.155
-17.5 | -1.1361 | 0.04515 | -0.0965 | -25.1628
-17 | -1.1468 | 0.03877 | -0.0989 | -29.5796
-16.5 | -1.1523 | 0.03316 | -0.1003 | -34.7497
-16 | -1.1541 | 0.0282 | -0.1009 | -40.9255
-15.5 | -1.1504 | 0.0241 | -0.1004 | -47.7344
-15 | -1.1369 | 0.02112 | -0.099 | -53.8305
-14.5 | -1.124 | 0.01863 | -0.0964 | -60.3328
-14 | -1.1136 | 0.01672 | -0.0917 | -66.6029
-13.5 | -1.0947 | 0.0156 | -0.0861 | -70.1731
-13 | -1.0542 | 0.01459 | -0.0834 | -72.255
-12.5 | -1.007 | 0.0137 | -0.0814 | -73.5036
-12 | -0.9562 | 0.01291 | -0.0799 | -74.0666
-11.5 | -0.9037 | 0.01213 | -0.0787 | -74.5012
-11 | -0.8487 | 0.01142 | -0.0777 | -74.317
-10.5 | -0.7923 | 0.01078 | -0.0771 | -73.4972
-10 | -0.7398 | 0.00972 | -0.0761 | -76.1111
-9.5 | -0.6805 | 0.00921 | -0.0759 | -73.8871
-9 | -0.6198 | 0.00881 | -0.0759 | -70.3519
-8.5 | -0.5586 | 0.00848 | -0.0761 | -65.8726
-8 | -0.4971 | 0.00814 | -0.0763 | -61.0688
-7.5 | -0.4349 | 0.00786 | -0.0767 | -55.3308
-7 | -0.3729 | 0.00758 | -0.0772 | -49.1953
-6.5 | -0.3103 | 0.00738 | -0.0778 | -42.0461
-6 | -0.2479 | 0.00713 | -0.0784 | -34.7686
-5.5 | -0.1852 | 0.00691 | -0.0791 | -26.8017
-5 | -0.1226 | 0.0067 | -0.0799 | -18.2985
-4.5 | -0.0601 | 0.0065 | -0.0807 | -9.2462
-4 | 0.0023 | 0.0062 | -0.0815 | 0.37097
-3.5 | 0.065 | 0.00596 | -0.0824 | 10.906
-3 | 0.1274 | 0.00574 | -0.0834 | 22.1951
-2.5 | 0.19 | 0.0055 | -0.0844 | 34.5455
-2 | 0.2525 | 0.00522 | -0.0854 | 48.3716
-1.5 | 0.3145 | 0.00493 | -0.0865 | 63.7931
-1 | 0.3772 | 0.00473 | -0.0876 | 79.7463
-0.5 | 0.4404 | 0.00471 | -0.0887 | 93.5032
0 | 0.5036 | 0.00474 | -0.0899 | 106.2447
0.5 | 0.5667 | 0.00475 | -0.091 | 119.3053
1 | 0.6297 | 0.00481 | -0.0921 | 130.9148
1.5 | 0.6928 | 0.00486 | -0.0932 | 142.5514
2 | 0.7553 | 0.00497 | -0.0943 | 151.9718
2.5 | 0.8177 | 0.00507 | -0.0953 | 161.2821
3 | 0.8802 | 0.00517 | -0.0963 | 170.2515
3.5 | 0.942 | 0.00531 | -0.0972 | 177.4011
4 | 1.0041 | 0.00543 | -0.0982 | 184.9171
4.5 | 1.0648 | 0.00562 | -0.0989 | 189.4662
5 | 1.1247 | 0.00586 | -0.0995 | 191.9283
5.5 | 1.1836 | 0.00612 | -0.0999 | 193.3987
6 | 1.2416 | 0.00639 | -0.1002 | 194.3036
6.5 | 1.2967 | 0.00676 | -0.1 | 191.8195
7 | 1.3444 | 0.00739 | -0.0986 | 181.9215
7.5 | 1.3733 | 0.00853 | -0.0942 | 160.9965
8 | 1.3668 | 0.00987 | -0.0837 | 138.4802
8.5 | 1.3722 | 0.01152 | -0.0765 | 119.1146
9 | 1.3763 | 0.01365 | -0.07 | 100.8278
9.5 | 1.3842 | 0.01558 | -0.0642 | 88.8447
10 | 1.4028 | 0.01814 | -0.0616 | 77.3319
10.5 | 1.4096 | 0.02117 | -0.0575 | 66.5848
11 | 1.4245 | 0.02395 | -0.0544 | 59.4781
11.5 | 1.4393 | 0.02696 | -0.0517 | 53.3865
12 | 1.4532 | 0.0302 | -0.0493 | 48.1192
12.5 | 1.459 | 0.03422 | -0.0467 | 42.6359
13 | 1.465 | 0.03832 | -0.0443 | 38.2307
13.5 | 1.4768 | 0.04211 | -0.0425 | 35.0701
14 | 1.4901 | 0.04591 | -0.0409 | 32.457
14.5 | 1.5064 | 0.04956 | -0.0397 | 30.3955
15 | 1.5218 | 0.05338 | -0.0386 | 28.5088
15.5 | 1.5357 | 0.05755 | -0.0378 | 26.6846
16 | 1.5475 | 0.06205 | -0.0373 | 24.9396
16.5 | 1.5605 | 0.0666 | -0.037 | 23.4309
17 | 1.574 | 0.07121 | -0.037 | 22.1036
17.5 | 1.5884 | 0.07582 | -0.0371 | 20.9496
18 | 1.5957 | 0.08142 | -0.0377 | 19.5984
18.5 | 1.6056 | 0.08683 | -0.0384 | 18.4913
19 | 1.6115 | 0.09288 | -0.0396 | 17.3503
19.5 | 1.6174 | 0.09905 | -0.041 | 16.3291
20 | 1.6243 | 0.10517 | -0.0426 | 15.4445

## 95. Re 7M Mach 0.50 (1)
BIGFOIL.COM POLAR EXPORT
NACA63-619 a=0.5
NACA63-619 a=0.5 |  |  |  | Cl Max: | 1.709 | at alpha= | 10 | deg
JavaFoil+Calcfoil stall+Eppler ext transition |  |  |  | L/D Max: | 124.49 | at alpha= | 4.5 | deg
Re: | 7000000 |  |  | Cd Min: | 0.00592 | at alpha= | 0 | deg
Mach: | 0.5 |  |  | Cl=0 at alpha= | -3.9514 | deg
|  |  |  | @ Cl=0.1, Cd= | 0.0069128
|  |  |  | @ Cl=0.4, Cd= | 0.0061853
|  |  |  | @ Cl=0.6, Cd= | 0.0063265
alpha (deg) | Cl | Cd | Cm | Cl/Cd
-20 | -0.93 | 0.1523 | -0.038 | -6.104
-19.5 | -0.901 | 0.14759 | -0.038 | -6.106
-19 | -0.877 | 0.1442 | -0.04 | -6.084
-18.5 | -0.846 | 0.14036 | -0.039 | -6.026
-18 | -0.814 | 0.13535 | -0.038 | -6.015
-17.5 | -0.785 | 0.131 | -0.037 | -5.989
-17 | -0.76 | 0.13082 | -0.04 | -5.806
-16.5 | -0.73 | 0.12334 | -0.04 | -5.917
-16 | -0.698 | 0.11987 | -0.038 | -5.825
-15.5 | -0.668 | 0.11566 | -0.037 | -5.776
-15 | -0.639 | 0.10996 | -0.037 | -5.815
-14.5 | -0.612 | 0.10725 | -0.039 | -5.709
-14 | -0.582 | 0.10134 | -0.037 | -5.739
-13.5 | -0.553 | 0.09277 | -0.038 | -5.962
-13 | -0.525 | 0.08694 | -0.039 | -6.034
-12.5 | -0.496 | 0.08059 | -0.04 | -6.161
-12 | -0.465 | 0.08661 | -0.037 | -5.374
-11.5 | -0.438 | 0.07723 | -0.039 | -5.667
-11 | -0.412 | 0.06787 | -0.044 | -6.072
-10.5 | -0.378 | 0.08545 | -0.035 | -4.424
-10 | -0.353 | 0.06427 | -0.045 | -5.498
-9.5 | -0.431 | 0.03187 | -0.065 | -13.515
-9 | -0.551 | 0.02023 | -0.07 | -27.216
-8.5 | -0.55 | 0.01509 | -0.073 | -36.445
-8 | -0.52 | 0.01229 | -0.076 | -42.288
-7.5 | -0.473 | 0.01069 | -0.077 | -44.281
-7 | -0.416 | 0.00937 | -0.079 | -44.459
-6.5 | -0.356 | 0.00784 | -0.081 | -45.461
-6 | -0.289 | 0.00831 | -0.082 | -34.734
-5.5 | -0.22 | 0.00803 | -0.082 | -27.329
-5 | -0.149 | 0.00773 | -0.083 | -19.306
-4.5 | -0.078 | 0.00755 | -0.084 | -10.375
-4 | -0.007 | 0.00747 | -0.084 | -0.907
-3.5 | 0.065 | 0.00701 | -0.085 | 9.303
-3 | 0.137 | 0.00681 | -0.086 | 20.175
-2.5 | 0.211 | 0.00645 | -0.087 | 32.63
-2 | 0.283 | 0.00628 | -0.087 | 45.048
-1.5 | 0.355 | 0.00621 | -0.088 | 57.2
-1 | 0.428 | 0.00617 | -0.089 | 69.345
-0.5 | 0.5 | 0.00632 | -0.09 | 79.102
0 | 0.567 | 0.00592 | -0.09 | 95.696
0.5 | 0.636 | 0.00677 | -0.09 | 93.934
1 | 0.706 | 0.00697 | -0.091 | 101.326
1.5 | 0.775 | 0.00718 | -0.091 | 107.974
2 | 0.844 | 0.00749 | -0.092 | 112.614
2.5 | 0.913 | 0.00778 | -0.092 | 117.323
3 | 0.981 | 0.00808 | -0.093 | 121.467
3.5 | 1.049 | 0.00846 | -0.093 | 124.073
4 | 1.103 | 0.00891 | -0.094 | 123.874
4.5 | 1.168 | 0.00939 | -0.094 | 124.49
5 | 1.233 | 0.01008 | -0.095 | 122.334
5.5 | 1.296 | 0.01084 | -0.095 | 119.579
6 | 1.356 | 0.01243 | -0.095 | 109.13
6.5 | 1.417 | 0.01363 | -0.096 | 103.94
7 | 1.475 | 0.01493 | -0.096 | 98.841
7.5 | 1.53 | 0.01692 | -0.096 | 90.432
8 | 1.579 | 0.01936 | -0.097 | 81.555
8.5 | 1.623 | 0.02167 | -0.097 | 74.912
9 | 1.662 | 0.0235 | -0.098 | 70.74
9.5 | 1.69 | 0.02778 | -0.098 | 60.828
10 | 1.709 | 0.02987 | -0.098 | 57.226
10.5 | 1.704 | 0.03247 | -0.099 | 52.485
11 | 1.665 | 0.03537 | -0.099 | 47.068
11.5 | 1.55 | 0.039 | -0.099 | 39.754
12 | 1.039 | 0.04706 | -0.099 | 22.091
12.5 | 1.068 | 0.04955 | -0.099 | 21.566
13 | 1.099 | 0.05029 | -0.1 | 21.86
13.5 | 1.125 | 0.05635 | -0.1 | 19.974
14 | 1.155 | 0.05707 | -0.1 | 20.244
14.5 | 1.181 | 0.06363 | -0.1 | 18.56
15 | 1.21 | 0.06482 | -0.101 | 18.665

## 96. Re 7M Mach 0.50 (2)
BIGFOIL.COM POLAR EXPORT
NACA63-619 a=0.5
NACA63-619 a=0.5 |  |  |  | Cl Max: | 1.531 | at alpha= | 18.5 | deg
XFOIL ncrit=9 |  |  |  | L/D Max: | 195.83 | at alpha= | 5 | deg
Re: | 7000000 |  |  | Cd Min: | 0.17387 | at alpha= | 20 | deg
Mach: | 0.5 |  |  | Cl=0 at alpha= | -4.0476 | deg
|  |  |  | @ Cl=0.1, Cd= | 0.0063334
|  |  |  | @ Cl=0.4, Cd= | 0.0051931
|  |  |  | @ Cl=0.6, Cd= | 0.0051084
alpha (deg) | Cl | Cd | Cm | Cl/Cd
-10 | -0.8817 | 0.01215 | -0.1093 | -72.5679
-9.5 | -0.8046 | 0.01162 | -0.1055 | -69.2427
-9 | -0.7324 | 0.01089 | -0.1022 | -67.2544
-8.5 | -0.6644 | 0.00994 | -0.0993 | -66.841
-8 | -0.5901 | 0.00939 | -0.0974 | -62.8435
-7.5 | -0.5153 | 0.00892 | -0.0959 | -57.7691
-7 | -0.4402 | 0.00847 | -0.0949 | -51.9717
-6.5 | -0.3648 | 0.00811 | -0.0942 | -44.9815
-6 | -0.2902 | 0.00777 | -0.0938 | -37.3488
-5.5 | -0.2155 | 0.0075 | -0.0937 | -28.7333
-5 | -0.1408 | 0.00722 | -0.0939 | -19.5014
-4.5 | -0.0665 | 0.00698 | -0.0943 | -9.5272
-4 | 0.007 | 0.00674 | -0.0948 | 1.0386
-3.5 | 0.08 | 0.00641 | -0.0954 | 12.4805
-3 | 0.1531 | 0.00613 | -0.0962 | 24.9755
-2.5 | 0.2259 | 0.00593 | -0.0971 | 38.0944
-2 | 0.2986 | 0.00561 | -0.0982 | 53.2264
-1.5 | 0.3702 | 0.0053 | -0.0993 | 69.8491
-1 | 0.4427 | 0.00504 | -0.1004 | 87.8373
-0.5 | 0.516 | 0.00507 | -0.1016 | 101.7751
0 | 0.5897 | 0.0051 | -0.1029 | 115.6275
0.5 | 0.6629 | 0.00516 | -0.1041 | 128.469
1 | 0.7363 | 0.00524 | -0.1052 | 140.5153
1.5 | 0.8097 | 0.00534 | -0.1063 | 151.6292
2 | 0.8824 | 0.00548 | -0.1073 | 161.0219
2.5 | 0.9558 | 0.00558 | -0.1083 | 171.2903
3 | 1.0276 | 0.00578 | -0.1089 | 177.7855
3.5 | 1.0999 | 0.00596 | -0.1095 | 184.547
4 | 1.1711 | 0.00617 | -0.1098 | 189.8055
4.5 | 1.2414 | 0.00642 | -0.1098 | 193.3645
5 | 1.3101 | 0.00669 | -0.1094 | 195.8296
5.5 | 1.3734 | 0.0071 | -0.108 | 193.4366
6 | 1.4252 | 0.0077 | -0.1047 | 185.0909
6.5 | 1.4495 | 0.00847 | -0.0969 | 171.1334
7 | 1.4592 | 0.01024 | -0.0885 | 142.5
7.5 | 1.4673 | 0.01255 | -0.081 | 116.9163
8 | 1.4509 | 0.01613 | -0.0718 | 89.9504
8.5 | 1.4354 | 0.02006 | -0.0637 | 71.5553
9 | 1.4204 | 0.02436 | -0.0567 | 58.3087
9.5 | 1.4053 | 0.02899 | -0.0504 | 48.4753
10.5 | 1.4066 | 0.03924 | -0.0449 | 35.8461
11 | 1.4115 | 0.04395 | -0.0417 | 32.116
11.5 | 1.4144 | 0.04906 | -0.039 | 28.83
12 | 1.4243 | 0.05393 | -0.0368 | 26.4102
12.5 | 1.4276 | 0.0596 | -0.0351 | 23.953
13 | 1.4223 | 0.06631 | -0.0339 | 21.4493
13.5 | 1.4225 | 0.07295 | -0.0334 | 19.4997
14 | 1.4342 | 0.07888 | -0.0332 | 18.182
14.5 | 1.4488 | 0.08475 | -0.0332 | 17.095
15 | 1.4645 | 0.09072 | -0.0335 | 16.1431
15.5 | 1.4777 | 0.09719 | -0.0343 | 15.2042
16 | 1.4916 | 0.10374 | -0.0353 | 14.3783
16.5 | 1.5023 | 0.11087 | -0.0368 | 13.5501
17 | 1.5139 | 0.11804 | -0.0386 | 12.8253
17.5 | 1.5223 | 0.12569 | -0.041 | 12.1115
18 | 1.5278 | 0.13387 | -0.0438 | 11.4126
18.5 | 1.531 | 0.14246 | -0.0473 | 10.7469
19 | 1.5268 | 0.15209 | -0.0519 | 10.0388
19.5 | 1.5187 | 0.16244 | -0.0574 | 9.3493
20 | 1.5036 | 0.17387 | -0.0641 | 8.6478

## 97. Re 8M Mach 0.00 (1)
BIGFOIL.COM POLAR EXPORT
NACA63-619 a=0.5
NACA63-619 a=0.5 |  |  |  | Cl Max: | 1.866 | at alpha= | 15.5 | deg
JavaFoil+Calcfoil stall+Eppler ext transition |  |  |  | L/D Max: | 144.53 | at alpha= | 3.5 | deg
Re: | 8000000 |  |  | Cd Min: | 0.00564 | at alpha= | -1 | deg
Mach: | 0 |  |  | Cl=0 at alpha= | -3.9524 | deg
|  |  |  | @ Cl=0.1, Cd= | 0.006306
|  |  |  | @ Cl=0.4, Cd= | 0.0056686
|  |  |  | @ Cl=0.6, Cd= | 0.00584
alpha (deg) | Cl | Cd | Cm | Cl/Cd
-20 | -0.782 | 0.13553 | -0.036 | -5.771
-19.5 | -0.798 | 0.12711 | -0.037 | -6.279
-19 | -0.815 | 0.11534 | -0.039 | -7.069
-18.5 | -0.827 | 0.11035 | -0.039 | -7.491
-18 | -0.84 | 0.10088 | -0.041 | -8.33
-17.5 | -0.854 | 0.09022 | -0.043 | -9.465
-17 | -0.877 | 0.07156 | -0.046 | -12.252
-16.5 | -0.889 | 0.06124 | -0.048 | -14.517
-16 | -0.898 | 0.05264 | -0.049 | -17.053
-15.5 | -0.902 | 0.04541 | -0.051 | -19.868
-15 | -0.898 | 0.04203 | -0.052 | -21.359
-14.5 | -0.895 | 0.03627 | -0.053 | -24.672
-14 | -0.893 | 0.02961 | -0.055 | -30.143
-13.5 | -0.887 | 0.02377 | -0.056 | -37.322
-13 | -0.873 | 0.02024 | -0.058 | -43.126
-12.5 | -0.854 | 0.01745 | -0.059 | -48.942
-12 | -0.829 | 0.01571 | -0.06 | -52.761
-11.5 | -0.801 | 0.01377 | -0.061 | -58.167
-11 | -0.771 | 0.01194 | -0.063 | -64.531
-10.5 | -0.734 | 0.01093 | -0.064 | -67.139
-10 | -0.694 | 0.01021 | -0.065 | -67.989
-9.5 | -0.653 | 0.00904 | -0.066 | -72.288
-9 | -0.602 | 0.00865 | -0.067 | -69.514
-8.5 | -0.548 | 0.00825 | -0.067 | -66.413
-8 | -0.492 | 0.00792 | -0.068 | -62.105
-7.5 | -0.434 | 0.0072 | -0.069 | -60.264
-7 | -0.374 | 0.00701 | -0.069 | -53.393
-6.5 | -0.314 | 0.0068 | -0.07 | -46.214
-6 | -0.253 | 0.00727 | -0.071 | -34.825
-5.5 | -0.192 | 0.00711 | -0.071 | -26.992
-5 | -0.13 | 0.007 | -0.072 | -18.613
-4.5 | -0.068 | 0.00691 | -0.073 | -9.865
-4 | -0.006 | 0.00651 | -0.073 | -0.904
-3.5 | 0.057 | 0.00641 | -0.074 | 8.824
-3 | 0.119 | 0.00626 | -0.074 | 19.052
-2.5 | 0.182 | 0.00591 | -0.075 | 30.86
-2 | 0.245 | 0.00581 | -0.076 | 42.168
-1.5 | 0.308 | 0.0057 | -0.076 | 54.004
-1 | 0.37 | 0.00564 | -0.077 | 65.651
-0.5 | 0.433 | 0.0057 | -0.078 | 75.974
0 | 0.496 | 0.00571 | -0.078 | 86.863
0.5 | 0.558 | 0.00576 | -0.079 | 96.92
1 | 0.621 | 0.00588 | -0.08 | 105.624
1.5 | 0.683 | 0.00605 | -0.08 | 112.911
2 | 0.746 | 0.00615 | -0.081 | 121.247
2.5 | 0.808 | 0.00634 | -0.082 | 127.378
3 | 0.87 | 0.00647 | -0.082 | 134.415
3.5 | 0.927 | 0.00641 | -0.082 | 144.53
4 | 0.978 | 0.00704 | -0.083 | 138.912
4.5 | 1.035 | 0.0073 | -0.083 | 141.741
5 | 1.092 | 0.00771 | -0.084 | 141.733
5.5 | 1.148 | 0.00829 | -0.084 | 138.436
6 | 1.203 | 0.00907 | -0.084 | 132.548
6.5 | 1.258 | 0.00973 | -0.085 | 129.321
7 | 1.312 | 0.01045 | -0.085 | 125.598
7.5 | 1.365 | 0.0112 | -0.085 | 121.92
8 | 1.415 | 0.01255 | -0.086 | 112.721
8.5 | 1.464 | 0.01377 | -0.086 | 106.308
9 | 1.511 | 0.01494 | -0.086 | 101.162
9.5 | 1.558 | 0.01595 | -0.087 | 97.635
10 | 1.603 | 0.01687 | -0.087 | 95.025
10.5 | 1.642 | 0.01909 | -0.087 | 86.014
11 | 1.681 | 0.02014 | -0.088 | 83.478
11.5 | 1.718 | 0.02126 | -0.088 | 80.829
12 | 1.752 | 0.02251 | -0.089 | 77.837
12.5 | 1.781 | 0.02372 | -0.089 | 75.107
13 | 1.806 | 0.02499 | -0.089 | 72.286
13.5 | 1.827 | 0.02635 | -0.09 | 69.332
14 | 1.844 | 0.02786 | -0.09 | 66.202
14.5 | 1.857 | 0.02924 | -0.09 | 63.507
15 | 1.865 | 0.03101 | -0.091 | 60.132
15.5 | 1.866 | 0.0328 | -0.091 | 56.899
16 | 1.862 | 0.03481 | -0.092 | 53.509
16.5 | 1.854 | 0.03684 | -0.092 | 50.331
17 | 1.842 | 0.03903 | -0.092 | 47.202
17.5 | 1.825 | 0.04157 | -0.092 | 43.906
18 | 1.801 | 0.04387 | -0.093 | 41.054
18.5 | 1.771 | 0.04651 | -0.093 | 38.082
19 | 1.738 | 0.04964 | -0.093 | 35.011
19.5 | 1.701 | 0.05279 | -0.093 | 32.225
20 | 1.662 | 0.05613 | -0.094 | 29.609

## 98. Re 8M Mach 0.00 (2)
BIGFOIL.COM POLAR EXPORT
NACA63-619 a=0.5
NACA63-619 a=0.5 |  |  |  | Cl Max: | 1.6744 | at alpha= | 20 | deg
XFOIL ncrit=9 |  |  |  | L/D Max: | 192.087 | at alpha= | 6 | deg
Re: | 8000000 |  |  | Cd Min: | 0.08368 | at alpha= | 20 | deg
Mach: | 0 |  |  | Cl=0 at alpha= | -4.0109 | deg
|  |  |  | @ Cl=0.1, Cd= | 0.0056372
|  |  |  | @ Cl=0.4, Cd= | 0.004567
|  |  |  | @ Cl=0.6, Cd= | 0.0046183
alpha (deg) | Cl | Cd | Cm | Cl/Cd
-20 | -1.2964 | 0.04587 | -0.0845 | -28.2625
-19.5 | -1.303 | 0.04002 | -0.0868 | -32.5587
-19 | -1.3015 | 0.03532 | -0.0882 | -36.8488
-18.5 | -1.3008 | 0.03075 | -0.0891 | -42.3024
-18 | -1.2972 | 0.02678 | -0.0893 | -48.4391
-17.5 | -1.2846 | 0.02381 | -0.0888 | -53.9521
-17 | -1.2718 | 0.0212 | -0.0876 | -59.9906
-16.5 | -1.256 | 0.01913 | -0.0857 | -65.656
-16 | -1.2422 | 0.01742 | -0.0825 | -71.3088
-15.5 | -1.2328 | 0.01619 | -0.077 | -76.1458
-15 | -1.2011 | 0.01535 | -0.0741 | -78.2476
-14.5 | -1.1608 | 0.01456 | -0.0725 | -79.7253
-14 | -1.1167 | 0.01382 | -0.0714 | -80.8032
-13.5 | -1.0695 | 0.01316 | -0.0706 | -81.269
-13 | -1.0202 | 0.01257 | -0.0701 | -81.1615
-12.5 | -0.9702 | 0.01192 | -0.0697 | -81.3926
-12 | -0.9186 | 0.01133 | -0.0694 | -81.0768
-11.5 | -0.8658 | 0.01079 | -0.0693 | -80.241
-11 | -0.8118 | 0.01028 | -0.0694 | -78.9689
-10.5 | -0.7617 | 0.00931 | -0.069 | -81.8153
-10 | -0.7057 | 0.00889 | -0.0694 | -79.3813
-9.5 | -0.6485 | 0.00855 | -0.0698 | -75.848
-9 | -0.591 | 0.00823 | -0.0703 | -71.8104
-8.5 | -0.533 | 0.00796 | -0.0709 | -66.9598
-8 | -0.4744 | 0.00769 | -0.0716 | -61.6905
-7.5 | -0.4156 | 0.00744 | -0.0722 | -55.8602
-7 | -0.3565 | 0.00723 | -0.073 | -49.3084
-6.5 | -0.2972 | 0.00704 | -0.0738 | -42.2159
-6 | -0.2376 | 0.00683 | -0.0746 | -34.7877
-5.5 | -0.1779 | 0.00662 | -0.0754 | -26.8731
-5 | -0.1182 | 0.00644 | -0.0763 | -18.354
-4.5 | -0.0585 | 0.00623 | -0.0772 | -9.39
-4 | 0.0013 | 0.00597 | -0.0781 | 0.21776
-3.5 | 0.0613 | 0.00576 | -0.0791 | 10.6424
-3 | 0.1212 | 0.00557 | -0.0801 | 21.7594
-2.5 | 0.1811 | 0.00534 | -0.0811 | 33.9139
-2 | 0.2412 | 0.0051 | -0.0821 | 47.2941
-1.5 | 0.3008 | 0.00484 | -0.0832 | 62.1488
-1 | 0.3607 | 0.00458 | -0.0843 | 78.7555
-0.5 | 0.4212 | 0.00456 | -0.0854 | 92.3684
0 | 0.4818 | 0.00457 | -0.0865 | 105.4267
0.5 | 0.5423 | 0.00458 | -0.0876 | 118.4061
1 | 0.6025 | 0.00462 | -0.0886 | 130.4113
1.5 | 0.6628 | 0.00467 | -0.0897 | 141.9272
2 | 0.7228 | 0.00477 | -0.0908 | 151.5304
2.5 | 0.7824 | 0.00487 | -0.0918 | 160.6571
3 | 0.8423 | 0.00495 | -0.0929 | 170.1616
3.5 | 0.9013 | 0.00508 | -0.0938 | 177.4213
4 | 0.9601 | 0.00524 | -0.0948 | 183.2252
4.5 | 1.0183 | 0.00541 | -0.0956 | 188.2255
5 | 1.0749 | 0.00568 | -0.0963 | 189.243
5.5 | 1.1318 | 0.0059 | -0.097 | 191.8305
6 | 1.1871 | 0.00618 | -0.0974 | 192.0874
6.5 | 1.2414 | 0.00647 | -0.0978 | 191.8702
7 | 1.2856 | 0.00726 | -0.0966 | 177.0799
7.5 | 1.3186 | 0.00839 | -0.0935 | 157.1633
8 | 1.3506 | 0.00925 | -0.0902 | 146.0108
8.5 | 1.3603 | 0.0101 | -0.0827 | 134.6832
9 | 1.371 | 0.01135 | -0.0764 | 120.793
9.5 | 1.3784 | 0.01308 | -0.0705 | 105.3823
10 | 1.3999 | 0.01447 | -0.0672 | 96.745
10.5 | 1.4107 | 0.01677 | -0.063 | 84.1205
11 | 1.4303 | 0.01879 | -0.0601 | 76.1203
11.5 | 1.4474 | 0.02108 | -0.0572 | 68.6622
12 | 1.4613 | 0.02372 | -0.0545 | 61.6062
12.5 | 1.4734 | 0.02675 | -0.052 | 55.0804
13.5 | 1.5024 | 0.03294 | -0.0483 | 45.6102
14 | 1.5187 | 0.03601 | -0.0468 | 42.1744
14.5 | 1.5376 | 0.03887 | -0.0455 | 39.5575
15 | 1.5533 | 0.04208 | -0.0442 | 36.913
15.5 | 1.5693 | 0.04538 | -0.0431 | 34.5813
16 | 1.5824 | 0.04904 | -0.0421 | 32.2675
16.5 | 1.5972 | 0.05262 | -0.0414 | 30.3535
17 | 1.613 | 0.0562 | -0.0409 | 28.7011
17.5 | 1.6252 | 0.06027 | -0.0406 | 26.9653
18 | 1.6359 | 0.06463 | -0.0405 | 25.3118
18.5 | 1.6479 | 0.06896 | -0.0406 | 23.8965
19 | 1.6602 | 0.07329 | -0.0409 | 22.6525
19.5 | 1.6667 | 0.07851 | -0.0416 | 21.2291
20 | 1.6744 | 0.08368 | -0.0424 | 20.0096

## 99. Re 8M Mach 0.10 (1)
BIGFOIL.COM POLAR EXPORT
NACA63-619 a=0.5
NACA63-619 a=0.5 |  |  |  | Cl Max: | 1.859 | at alpha= | 15 | deg
JavaFoil+Calcfoil stall+Eppler ext transition |  |  |  | L/D Max: | 143.76 | at alpha= | 3.5 | deg
Re: | 8000000 |  |  | Cd Min: | 0.00565 | at alpha= | -1 | deg
Mach: | 0.1 |  |  | Cl=0 at alpha= | -3.9524 | deg
|  |  |  | @ Cl=0.1, Cd= | 0.006314
|  |  |  | @ Cl=0.4, Cd= | 0.0056722
|  |  |  | @ Cl=0.6, Cd= | 0.0058919
alpha (deg) | Cl | Cd | Cm | Cl/Cd
-20 | -0.734 | 0.14094 | -0.036 | -5.205
-19.5 | -0.752 | 0.13257 | -0.036 | -5.676
-19 | -0.772 | 0.12104 | -0.038 | -6.381
-18.5 | -0.787 | 0.11614 | -0.038 | -6.773
-18 | -0.803 | 0.10721 | -0.04 | -7.488
-17.5 | -0.824 | 0.09172 | -0.042 | -8.981
-17 | -0.84 | 0.08083 | -0.044 | -10.391
-16.5 | -0.859 | 0.06722 | -0.047 | -12.774
-16 | -0.872 | 0.05719 | -0.049 | -15.239
-15.5 | -0.88 | 0.04899 | -0.05 | -17.963
-15 | -0.879 | 0.04485 | -0.051 | -19.604
-14.5 | -0.879 | 0.03874 | -0.053 | -22.691
-14 | -0.878 | 0.03235 | -0.054 | -27.125
-13.5 | -0.876 | 0.02536 | -0.056 | -34.543
-13 | -0.865 | 0.02131 | -0.058 | -40.586
-12.5 | -0.848 | 0.01829 | -0.059 | -46.38
-12 | -0.825 | 0.0163 | -0.06 | -50.596
-11.5 | -0.798 | 0.01427 | -0.061 | -55.928
-11 | -0.769 | 0.01227 | -0.063 | -62.683
-10.5 | -0.733 | 0.01122 | -0.064 | -65.37
-10 | -0.694 | 0.00997 | -0.065 | -69.651
-9.5 | -0.655 | 0.00915 | -0.067 | -71.603
-9 | -0.604 | 0.00867 | -0.067 | -69.62
-8.5 | -0.55 | 0.00828 | -0.068 | -66.384
-8 | -0.494 | 0.00794 | -0.068 | -62.155
-7.5 | -0.436 | 0.00722 | -0.069 | -60.359
-7 | -0.376 | 0.00703 | -0.07 | -53.501
-6.5 | -0.316 | 0.00681 | -0.07 | -46.348
-6 | -0.254 | 0.00717 | -0.071 | -35.489
-5.5 | -0.193 | 0.00712 | -0.072 | -27.086
-5 | -0.131 | 0.00701 | -0.072 | -18.67
-4.5 | -0.069 | 0.00694 | -0.073 | -9.878
-4 | -0.006 | 0.00652 | -0.074 | -0.907
-3.5 | 0.057 | 0.00643 | -0.074 | 8.851
-3 | 0.12 | 0.00626 | -0.075 | 19.136
-2.5 | 0.183 | 0.00591 | -0.076 | 30.991
-2 | 0.246 | 0.00581 | -0.076 | 42.364
-1.5 | 0.309 | 0.00571 | -0.077 | 54.174
-1 | 0.372 | 0.00565 | -0.077 | 65.92
-0.5 | 0.435 | 0.0057 | -0.078 | 76.294
0 | 0.498 | 0.0057 | -0.079 | 87.331
0.5 | 0.561 | 0.00583 | -0.079 | 96.187
1 | 0.624 | 0.00593 | -0.08 | 105.204
1.5 | 0.687 | 0.00604 | -0.081 | 113.733
2 | 0.749 | 0.00621 | -0.081 | 120.69
2.5 | 0.812 | 0.00635 | -0.082 | 127.954
3 | 0.875 | 0.00654 | -0.083 | 133.633
3.5 | 0.93 | 0.00647 | -0.083 | 143.76
4 | 0.982 | 0.00708 | -0.083 | 138.591
4.5 | 1.04 | 0.00735 | -0.084 | 141.393
5 | 1.097 | 0.00778 | -0.084 | 140.931
5.5 | 1.153 | 0.00837 | -0.084 | 137.67
6 | 1.208 | 0.00917 | -0.085 | 131.723
6.5 | 1.263 | 0.00984 | -0.085 | 128.443
7 | 1.318 | 0.01057 | -0.085 | 124.684
7.5 | 1.371 | 0.01135 | -0.086 | 120.782
8 | 1.421 | 0.01272 | -0.086 | 111.637
8.5 | 1.469 | 0.01395 | -0.086 | 105.327
9 | 1.517 | 0.01514 | -0.087 | 100.179
9.5 | 1.564 | 0.0162 | -0.087 | 96.518
10 | 1.609 | 0.01712 | -0.087 | 93.972
10.5 | 1.647 | 0.0194 | -0.088 | 84.928
11 | 1.686 | 0.02044 | -0.088 | 82.493
11.5 | 1.722 | 0.02161 | -0.089 | 79.7
12 | 1.756 | 0.02285 | -0.089 | 76.817
12.5 | 1.784 | 0.0241 | -0.089 | 74.01
13 | 1.807 | 0.02548 | -0.09 | 70.943
13.5 | 1.827 | 0.02689 | -0.09 | 67.941
14 | 1.842 | 0.02842 | -0.091 | 64.82
14.5 | 1.853 | 0.02981 | -0.091 | 62.161
15 | 1.859 | 0.03164 | -0.091 | 58.735
15.5 | 1.857 | 0.03361 | -0.092 | 55.247
16 | 1.85 | 0.03561 | -0.092 | 51.955
16.5 | 1.838 | 0.03783 | -0.092 | 48.583
17 | 1.822 | 0.04012 | -0.092 | 45.408
17.5 | 1.801 | 0.04264 | -0.093 | 42.227
18 | 1.771 | 0.04519 | -0.093 | 39.193
18.5 | 1.737 | 0.04796 | -0.093 | 36.207
19 | 1.698 | 0.05103 | -0.093 | 33.271
19.5 | 1.656 | 0.05445 | -0.094 | 30.409
20 | 1.611 | 0.05817 | -0.094 | 27.687

## 100. Re 8M Mach 0.10 (2)
BIGFOIL.COM POLAR EXPORT
NACA63-619 a=0.5
NACA63-619 a=0.5 |  |  |  | Cl Max: | 1.671 | at alpha= | 20 | deg
XFOIL ncrit=9 |  |  |  | L/D Max: | 192.192 | at alpha= | 5.5 | deg
Re: | 8000000 |  |  | Cd Min: | 0.08638 | at alpha= | 20 | deg
Mach: | 0.1 |  |  | Cl=0 at alpha= | -4.0116 | deg
|  |  |  | @ Cl=0.1, Cd= | 0.005656
|  |  |  | @ Cl=0.4, Cd= | 0.0045779
|  |  |  | @ Cl=0.6, Cd= | 0.0046255
alpha (deg) | Cl | Cd | Cm | Cl/Cd
-20 | -1.2636 | 0.05141 | -0.0841 | -24.5789
-19.5 | -1.2747 | 0.04462 | -0.0872 | -28.5679
-19 | -1.2778 | 0.03918 | -0.0892 | -32.6136
-18.5 | -1.2816 | 0.03395 | -0.0907 | -37.7496
-18 | -1.282 | 0.02935 | -0.0914 | -43.6797
-17.5 | -1.2718 | 0.0259 | -0.0913 | -49.1042
-17 | -1.2611 | 0.02285 | -0.0906 | -55.1904
-16.5 | -1.2465 | 0.0204 | -0.0891 | -61.1029
-16 | -1.2327 | 0.01834 | -0.0865 | -67.2137
-15.5 | -1.221 | 0.01675 | -0.0823 | -72.8955
-15 | -1.2038 | 0.01579 | -0.0772 | -76.2381
-14.5 | -1.1659 | 0.01493 | -0.0751 | -78.0911
-14 | -1.1231 | 0.01412 | -0.0736 | -79.5397
-13.5 | -1.0765 | 0.01341 | -0.0726 | -80.2759
-12.5 | -0.9768 | 0.01214 | -0.0713 | -80.4613
-12 | -0.9252 | 0.01153 | -0.0709 | -80.2428
-11.5 | -0.8723 | 0.01094 | -0.0706 | -79.7349
-11 | -0.8178 | 0.01042 | -0.0706 | -78.4837
-10.5 | -0.7673 | 0.00945 | -0.0701 | -81.1958
-10 | -0.7112 | 0.00898 | -0.0703 | -79.1982
-9.5 | -0.6535 | 0.00863 | -0.0707 | -75.7242
-9 | -0.5956 | 0.00828 | -0.0711 | -71.9324
-8.5 | -0.537 | 0.00801 | -0.0717 | -67.0412
-8 | -0.4781 | 0.00773 | -0.0722 | -61.8499
-7.5 | -0.4187 | 0.00748 | -0.0729 | -55.9759
-7 | -0.3592 | 0.00726 | -0.0736 | -49.4766
-6.5 | -0.2993 | 0.00707 | -0.0744 | -42.3338
-6 | -0.2392 | 0.00685 | -0.0752 | -34.9197
-5.5 | -0.1791 | 0.00664 | -0.076 | -26.9729
-5 | -0.1189 | 0.00645 | -0.0768 | -18.4341
-4.5 | -0.0588 | 0.00625 | -0.0777 | -9.408
-4 | 0.0014 | 0.00599 | -0.0786 | 0.23372
-3.5 | 0.0618 | 0.00577 | -0.0796 | 10.7106
-3 | 0.1221 | 0.00559 | -0.0806 | 21.8426
-2.5 | 0.1825 | 0.00535 | -0.0816 | 34.1121
-2 | 0.243 | 0.00511 | -0.0826 | 47.5538
-1.5 | 0.303 | 0.00486 | -0.0837 | 62.3457
-1 | 0.3633 | 0.00459 | -0.0848 | 79.1503
-0.5 | 0.4242 | 0.00457 | -0.0859 | 92.8228
0 | 0.4852 | 0.00458 | -0.087 | 105.9389
0.5 | 0.5461 | 0.00459 | -0.0881 | 118.976
1 | 0.6068 | 0.00463 | -0.0892 | 131.0583
1.5 | 0.6674 | 0.00469 | -0.0903 | 142.3028
2 | 0.7279 | 0.00478 | -0.0913 | 152.2803
2.5 | 0.7878 | 0.00488 | -0.0924 | 161.4344
3 | 0.8482 | 0.00496 | -0.0934 | 171.0081
3.5 | 0.9076 | 0.0051 | -0.0944 | 177.9608
4 | 0.9669 | 0.00526 | -0.0953 | 183.8213
4.5 | 1.0255 | 0.00543 | -0.0961 | 188.8582
5 | 1.0825 | 0.00571 | -0.0968 | 189.5797
5.5 | 1.1397 | 0.00593 | -0.0974 | 192.1922
6.5 | 1.25 | 0.00651 | -0.0981 | 192.0123
7 | 1.2945 | 0.00728 | -0.0969 | 177.8159
7.5 | 1.3265 | 0.00843 | -0.0936 | 157.3547
8 | 1.3555 | 0.00935 | -0.0896 | 144.9733
8.5 | 1.3611 | 0.01028 | -0.0814 | 132.4027
9 | 1.3713 | 0.01167 | -0.0753 | 117.5064
9.5 | 1.3788 | 0.01349 | -0.0694 | 102.209
10 | 1.4011 | 0.01494 | -0.0663 | 93.7818
10.5 | 1.4103 | 0.01741 | -0.062 | 81.0052
11 | 1.4309 | 0.01944 | -0.0592 | 73.606
11.5 | 1.4463 | 0.02192 | -0.0563 | 65.9808
12 | 1.4596 | 0.02472 | -0.0536 | 59.0453
12.5 | 1.4729 | 0.02776 | -0.0512 | 53.0584
13 | 1.4848 | 0.03105 | -0.0491 | 47.8196
13.5 | 1.5016 | 0.03409 | -0.0475 | 44.0481
14 | 1.5173 | 0.03729 | -0.046 | 40.6892
14.5 | 1.5331 | 0.04051 | -0.0445 | 37.845
15 | 1.5483 | 0.04384 | -0.0432 | 35.3171
15.5 | 1.5664 | 0.04701 | -0.0422 | 33.3206
16 | 1.5806 | 0.05063 | -0.0413 | 31.2186
16.5 | 1.5935 | 0.05453 | -0.0405 | 29.2224
17 | 1.607 | 0.05849 | -0.0401 | 27.4748
17.5 | 1.6211 | 0.06243 | -0.0398 | 25.9667
18 | 1.6334 | 0.06673 | -0.0398 | 24.4777
18.5 | 1.6439 | 0.07135 | -0.04 | 23.0399
19 | 1.6526 | 0.07632 | -0.0405 | 21.6536
19.5 | 1.6592 | 0.08165 | -0.0412 | 20.3209
20 | 1.671 | 0.08638 | -0.0421 | 19.3448

## 101. Re 8M Mach 0.25 (1)
BIGFOIL.COM POLAR EXPORT
NACA63-619 a=0.5
NACA63-619 a=0.5 |  |  |  | Cl Max: | 1.816 | at alpha= | 14 | deg
JavaFoil+Calcfoil stall+Eppler ext transition |  |  |  | L/D Max: | 138.707 | at alpha= | 4.5 | deg
Re: | 8000000 |  |  | Cd Min: | 0.00574 | at alpha= | -1 | deg
Mach: | 0.25 |  |  | Cl=0 at alpha= | -3.9531 | deg
|  |  |  | @ Cl=0.1, Cd= | 0.0064254
|  |  |  | @ Cl=0.4, Cd= | 0.0057533
|  |  |  | @ Cl=0.6, Cd= | 0.0059375
alpha (deg) | Cl | Cd | Cm | Cl/Cd
-18 | -0.501 | 0.1323 | -0.035 | -3.785
-17.5 | -0.546 | 0.12323 | -0.036 | -4.431
-17 | -0.588 | 0.11476 | -0.038 | -5.122
-16.5 | -0.626 | 0.10591 | -0.039 | -5.91
-16 | -0.661 | 0.09553 | -0.041 | -6.922
-15.5 | -0.694 | 0.0842 | -0.044 | -8.241
-15 | -0.722 | 0.0733 | -0.046 | -9.854
-14.5 | -0.744 | 0.0646 | -0.048 | -11.52
-14 | -0.771 | 0.05001 | -0.052 | -15.41
-13.5 | -0.789 | 0.03875 | -0.055 | -20.351
-13 | -0.795 | 0.03172 | -0.057 | -25.072
-12.5 | -0.794 | 0.02654 | -0.058 | -29.926
-12 | -0.789 | 0.02145 | -0.06 | -36.767
-11.5 | -0.777 | 0.01716 | -0.062 | -45.297
-11 | -0.756 | 0.01464 | -0.063 | -51.623
-10.5 | -0.727 | 0.0128 | -0.065 | -56.8
-10 | -0.692 | 0.01149 | -0.066 | -60.244
-9.5 | -0.652 | 0.00978 | -0.067 | -66.737
-9 | -0.614 | 0.00913 | -0.069 | -67.21
-8.5 | -0.561 | 0.00864 | -0.07 | -64.874
-8 | -0.505 | 0.00822 | -0.07 | -61.42
-7.5 | -0.446 | 0.00793 | -0.071 | -56.321
-7 | -0.385 | 0.00721 | -0.072 | -53.474
-6.5 | -0.324 | 0.00694 | -0.072 | -46.621
-6 | -0.261 | 0.00732 | -0.073 | -35.668
-5.5 | -0.198 | 0.0072 | -0.074 | -27.48
-5 | -0.134 | 0.00712 | -0.074 | -18.854
-4.5 | -0.07 | 0.00707 | -0.075 | -9.953
-4 | -0.006 | 0.0066 | -0.076 | -0.92
-3.5 | 0.058 | 0.00649 | -0.076 | 9.006
-3 | 0.123 | 0.00639 | -0.077 | 19.261
-2.5 | 0.188 | 0.00602 | -0.078 | 31.276
-2 | 0.253 | 0.00591 | -0.078 | 42.83
-1.5 | 0.318 | 0.00583 | -0.079 | 54.472
-1 | 0.383 | 0.00574 | -0.08 | 66.589
-0.5 | 0.447 | 0.00579 | -0.08 | 77.19
0 | 0.512 | 0.00583 | -0.081 | 87.837
0.5 | 0.577 | 0.00588 | -0.082 | 97.972
1 | 0.641 | 0.00604 | -0.082 | 106.049
1.5 | 0.706 | 0.00618 | -0.083 | 114.184
2 | 0.77 | 0.00635 | -0.084 | 121.257
2.5 | 0.834 | 0.00658 | -0.084 | 126.861
3 | 0.891 | 0.00679 | -0.084 | 131.253
3.5 | 0.952 | 0.00708 | -0.085 | 134.355
4 | 1.004 | 0.00738 | -0.085 | 136.079
4.5 | 1.064 | 0.00767 | -0.085 | 138.707
5 | 1.122 | 0.00815 | -0.086 | 137.729
5.5 | 1.179 | 0.00889 | -0.086 | 132.648
6 | 1.236 | 0.00968 | -0.087 | 127.676
6.5 | 1.292 | 0.01043 | -0.087 | 123.897
7 | 1.348 | 0.01124 | -0.087 | 119.907
7.5 | 1.402 | 0.01222 | -0.088 | 114.733
8 | 1.452 | 0.01372 | -0.088 | 105.846
8.5 | 1.501 | 0.01514 | -0.088 | 99.156
9 | 1.548 | 0.01638 | -0.089 | 94.533
9.5 | 1.594 | 0.01745 | -0.089 | 91.392
10 | 1.638 | 0.01855 | -0.09 | 88.325
10.5 | 1.675 | 0.02103 | -0.09 | 79.627
11 | 1.711 | 0.02229 | -0.09 | 76.748
11.5 | 1.743 | 0.02361 | -0.091 | 73.815
12 | 1.771 | 0.02506 | -0.091 | 70.655
12.5 | 1.792 | 0.02651 | -0.091 | 67.596
13 | 1.806 | 0.02819 | -0.092 | 64.072
13.5 | 1.814 | 0.02986 | -0.092 | 60.765
14 | 1.816 | 0.03163 | -0.093 | 57.423
14.5 | 1.811 | 0.03365 | -0.093 | 53.816
15 | 1.797 | 0.03595 | -0.093 | 49.992
15.5 | 1.772 | 0.03823 | -0.094 | 46.355
16 | 1.739 | 0.04096 | -0.094 | 42.448
16.5 | 1.697 | 0.04385 | -0.094 | 38.699
17 | 1.647 | 0.04717 | -0.094 | 34.913
17.5 | 1.589 | 0.05091 | -0.094 | 31.213
18 | 1.518 | 0.05436 | -0.095 | 27.922
18.5 | 1.437 | 0.05882 | -0.095 | 24.432
19 | 1.35 | 0.06376 | -0.095 | 21.17

## 102. Re 8M Mach 0.25 (2)
BIGFOIL.COM POLAR EXPORT
NACA63-619 a=0.5
NACA63-619 a=0.5 |  |  |  | Cl Max: | 1.6396 | at alpha= | 20 | deg
XFOIL ncrit=9 |  |  |  | L/D Max: | 194.368 | at alpha= | 5.5 | deg
Re: | 8000000 |  |  | Cd Min: | 0.10526 | at alpha= | -20 | deg
Mach: | 0.25 |  |  | Cl=0 at alpha= | -4.0176 | deg
|  |  |  | @ Cl=0.1, Cd= | 0.0057433
|  |  |  | @ Cl=0.4, Cd= | 0.0046464
|  |  |  | @ Cl=0.6, Cd= | 0.00469
alpha (deg) | Cl | Cd | Cm | Cl/Cd
-20 | -0.9509 | 0.10526 | -0.0578 | -9.0338
-19.5 | -1.0402 | 0.08399 | -0.0731 | -12.3848
-19 | -1.0873 | 0.07017 | -0.0826 | -15.4952
-18.5 | -1.121 | 0.05913 | -0.0896 | -18.9582
-18 | -1.15 | 0.04962 | -0.0949 | -23.1761
-17.5 | -1.1639 | 0.04252 | -0.098 | -27.373
-17 | -1.1725 | 0.0365 | -0.1 | -32.1233
-16.5 | -1.1752 | 0.03123 | -0.1011 | -37.6305
-16 | -1.1748 | 0.02661 | -0.1012 | -44.1488
-15.5 | -1.1699 | 0.02276 | -0.1004 | -51.4016
-15 | -1.1551 | 0.02004 | -0.0985 | -57.6397
-14.5 | -1.1419 | 0.01778 | -0.0954 | -64.2238
-14 | -1.134 | 0.01612 | -0.0895 | -70.3474
-13.5 | -1.1049 | 0.01512 | -0.0851 | -73.0754
-13 | -1.0621 | 0.01413 | -0.0826 | -75.1663
-12.5 | -1.0134 | 0.01329 | -0.0808 | -76.2528
-12 | -0.9613 | 0.01255 | -0.0794 | -76.5976
-11.5 | -0.9067 | 0.01187 | -0.0784 | -76.3858
-11 | -0.8513 | 0.0112 | -0.0775 | -76.0089
-10.5 | -0.7947 | 0.01056 | -0.0768 | -75.2557
-10 | -0.7373 | 0.00992 | -0.0763 | -74.3246
-9.5 | -0.6817 | 0.00904 | -0.0757 | -75.4093
-9 | -0.6212 | 0.00864 | -0.0758 | -71.8981
-8.5 | -0.56 | 0.00827 | -0.0759 | -67.7146
-8 | -0.4982 | 0.00795 | -0.0762 | -62.6667
-7.5 | -0.436 | 0.00768 | -0.0766 | -56.7708
-7 | -0.3738 | 0.00742 | -0.0771 | -50.3774
-6.5 | -0.3111 | 0.0072 | -0.0777 | -43.2083
-6 | -0.2485 | 0.00696 | -0.0783 | -35.704
-5.5 | -0.1857 | 0.00677 | -0.079 | -27.4298
-5 | -0.1231 | 0.00657 | -0.0798 | -18.7367
-4.5 | -0.0602 | 0.00636 | -0.0806 | -9.4654
-4 | 0.0022 | 0.00607 | -0.0815 | 0.36244
-3.5 | 0.0648 | 0.00585 | -0.0824 | 11.0769
-3 | 0.1275 | 0.00566 | -0.0834 | 22.5265
-2.5 | 0.1903 | 0.00542 | -0.0844 | 35.1107
-2 | 0.2528 | 0.00519 | -0.0855 | 48.7091
-1.5 | 0.3151 | 0.00491 | -0.0865 | 64.1752
-1 | 0.3776 | 0.00465 | -0.0877 | 81.2043
-0.5 | 0.4406 | 0.00464 | -0.0888 | 94.9569
0 | 0.5041 | 0.00464 | -0.0899 | 108.6422
0.5 | 0.567 | 0.00469 | -0.091 | 120.8955
1 | 0.6303 | 0.00469 | -0.0922 | 134.3923
1.5 | 0.693 | 0.00478 | -0.0933 | 144.9791
2 | 0.756 | 0.00486 | -0.0944 | 155.5556
2.5 | 0.8183 | 0.00497 | -0.0954 | 164.6479
3 | 0.8808 | 0.00508 | -0.0964 | 173.3858
3.5 | 0.943 | 0.00519 | -0.0974 | 181.6956
4 | 1.0044 | 0.00537 | -0.0982 | 187.0391
4.5 | 1.0653 | 0.00555 | -0.099 | 191.9459
5 | 1.1247 | 0.00583 | -0.0995 | 192.916
5.5 | 1.1837 | 0.00609 | -0.1 | 194.3678
6 | 1.2413 | 0.00639 | -0.1002 | 194.2567
6.5 | 1.297 | 0.00675 | -0.1 | 192.1481
7 | 1.3416 | 0.00751 | -0.0982 | 178.6418
7.5 | 1.3661 | 0.00875 | -0.0931 | 156.1257
8.5 | 1.3685 | 0.01164 | -0.076 | 117.5687
9 | 1.3743 | 0.01375 | -0.0698 | 99.9491
9.5 | 1.3863 | 0.01577 | -0.0649 | 87.9074
10.5 | 1.4118 | 0.02096 | -0.0576 | 67.3569
11 | 1.429 | 0.02363 | -0.0547 | 60.474
11.5 | 1.4437 | 0.02667 | -0.0521 | 54.132
12.5 | 1.4652 | 0.03387 | -0.0473 | 43.2595
13 | 1.4729 | 0.03782 | -0.045 | 38.945
13.5 | 1.4875 | 0.04133 | -0.0431 | 35.9908
14 | 1.503 | 0.04482 | -0.0415 | 33.5341
14.5 | 1.5177 | 0.04852 | -0.04 | 31.2799
15 | 1.5322 | 0.05239 | -0.0389 | 29.246
15.5 | 1.5461 | 0.0565 | -0.038 | 27.3646
16 | 1.5578 | 0.06094 | -0.0373 | 25.5628
16.5 | 1.5743 | 0.06504 | -0.0369 | 24.2051
17 | 1.5893 | 0.06945 | -0.0368 | 22.8841
17.5 | 1.5987 | 0.07457 | -0.037 | 21.4389
18 | 1.6088 | 0.07982 | -0.0374 | 20.1553
18.5 | 1.618 | 0.08527 | -0.0381 | 18.975
19 | 1.6237 | 0.09128 | -0.0391 | 17.7881
19.5 | 1.6345 | 0.09678 | -0.0403 | 16.8888
20 | 1.6396 | 0.10307 | -0.0419 | 15.9076

## 103. Re 8M Mach 0.50 (1)
BIGFOIL.COM POLAR EXPORT
NACA63-619 a=0.5
NACA63-619 a=0.5 |  |  |  | Cl Max: | 1.711 | at alpha= | 10 | deg
JavaFoil+Calcfoil stall+Eppler ext transition |  |  |  | L/D Max: | 125.068 | at alpha= | 4 | deg
Re: | 8000000 |  |  | Cd Min: | 0.00615 | at alpha= | -1 | deg
Mach: | 0.5 |  |  | Cl=0 at alpha= | -3.9514 | deg
|  |  |  | @ Cl=0.1, Cd= | 0.0069017
|  |  |  | @ Cl=0.4, Cd= | 0.0061922
|  |  |  | @ Cl=0.6, Cd= | 0.0064404
alpha (deg) | Cl | Cd | Cm | Cl/Cd
-20 | -0.93 | 0.14965 | -0.038 | -6.214
-19.5 | -0.901 | 0.14599 | -0.038 | -6.174
-19 | -0.878 | 0.1419 | -0.04 | -6.191
-18.5 | -0.847 | 0.13682 | -0.04 | -6.193
-18 | -0.815 | 0.1337 | -0.038 | -6.097
-17.5 | -0.785 | 0.12996 | -0.037 | -6.038
-17 | -0.76 | 0.12818 | -0.04 | -5.932
-16.5 | -0.731 | 0.12095 | -0.04 | -6.044
-16 | -0.699 | 0.11722 | -0.038 | -5.962
-15.5 | -0.668 | 0.11266 | -0.037 | -5.931
-15 | -0.64 | 0.10741 | -0.037 | -5.954
-14.5 | -0.613 | 0.1058 | -0.04 | -5.793
-14 | -0.582 | 0.09894 | -0.038 | -5.884
-13.5 | -0.554 | 0.09158 | -0.039 | -6.054
-13 | -0.527 | 0.08489 | -0.041 | -6.205
-12.5 | -0.501 | 0.07604 | -0.045 | -6.592
-12 | -0.466 | 0.08488 | -0.037 | -5.484
-11.5 | -0.438 | 0.07608 | -0.04 | -5.759
-11 | -0.415 | 0.06477 | -0.047 | -6.404
-10.5 | -0.378 | 0.08215 | -0.035 | -4.602
-10 | -0.354 | 0.06361 | -0.045 | -5.561
-9.5 | -0.433 | 0.03026 | -0.065 | -14.304
-9 | -0.553 | 0.01936 | -0.071 | -28.54
-8.5 | -0.551 | 0.01457 | -0.074 | -37.841
-8 | -0.521 | 0.01192 | -0.076 | -43.721
-7.5 | -0.475 | 0.0104 | -0.078 | -45.634
-7 | -0.418 | 0.0095 | -0.079 | -43.966
-6.5 | -0.356 | 0.0077 | -0.081 | -46.267
-6 | -0.289 | 0.00814 | -0.082 | -35.453
-5.5 | -0.22 | 0.00791 | -0.082 | -27.76
-5 | -0.149 | 0.0076 | -0.083 | -19.641
-4.5 | -0.078 | 0.00745 | -0.084 | -10.517
-4 | -0.007 | 0.00733 | -0.084 | -0.924
-3.5 | 0.065 | 0.00696 | -0.085 | 9.361
-3 | 0.137 | 0.00684 | -0.086 | 20.099
-2.5 | 0.211 | 0.00654 | -0.087 | 32.187
-2 | 0.283 | 0.00631 | -0.087 | 44.871
-1.5 | 0.355 | 0.00626 | -0.088 | 56.773
-1 | 0.428 | 0.00615 | -0.089 | 69.51
-0.5 | 0.5 | 0.0063 | -0.09 | 79.37
0 | 0.567 | 0.0062 | -0.09 | 91.513
0.5 | 0.637 | 0.00671 | -0.09 | 94.934
1 | 0.706 | 0.00689 | -0.091 | 102.563
1.5 | 0.775 | 0.00716 | -0.091 | 108.294
2 | 0.844 | 0.00742 | -0.092 | 113.748
2.5 | 0.913 | 0.00767 | -0.092 | 119.059
3 | 0.982 | 0.008 | -0.093 | 122.651
3.5 | 1.049 | 0.00844 | -0.093 | 124.369
4 | 1.104 | 0.00882 | -0.094 | 125.068
4.5 | 1.169 | 0.00939 | -0.094 | 124.455
5 | 1.233 | 0.01014 | -0.095 | 121.564
5.5 | 1.294 | 0.01147 | -0.095 | 112.812
6 | 1.356 | 0.01252 | -0.095 | 108.335
6.5 | 1.417 | 0.0137 | -0.096 | 103.432
7 | 1.476 | 0.01495 | -0.096 | 98.729
7.5 | 1.53 | 0.01726 | -0.096 | 88.65
8 | 1.58 | 0.01957 | -0.097 | 80.717
8.5 | 1.624 | 0.02139 | -0.097 | 75.921
9 | 1.663 | 0.02305 | -0.098 | 72.165
9.5 | 1.691 | 0.02718 | -0.098 | 62.214
10 | 1.711 | 0.02944 | -0.098 | 58.106
10.5 | 1.705 | 0.03169 | -0.099 | 53.81
11 | 1.666 | 0.03469 | -0.099 | 48.025
11.5 | 1.552 | 0.0382 | -0.099 | 40.624
12 | 1.04 | 0.04603 | -0.099 | 22.6
12.5 | 1.07 | 0.04853 | -0.1 | 22.043
13 | 1.1 | 0.04908 | -0.1 | 22.424
13.5 | 1.127 | 0.05459 | -0.1 | 20.639
14 | 1.157 | 0.05571 | -0.101 | 20.76
14.5 | 1.182 | 0.06181 | -0.101 | 19.129
15 | 1.211 | 0.06348 | -0.101 | 19.083

## 104. Re 8M Mach 0.50 (2)
BIGFOIL.COM POLAR EXPORT
NACA63-619 a=0.5
NACA63-619 a=0.5 |  |  |  | Cl Max: | 1.5476 | at alpha= | 18.5 | deg
XFOIL ncrit=9 |  |  |  | L/D Max: | 198.788 | at alpha= | 5 | deg
Re: | 8000000 |  |  | Cd Min: | 0.17208 | at alpha= | 20 | deg
Mach: | 0.5 |  |  | Cl=0 at alpha= | -4.046 | deg
|  |  |  | @ Cl=0.1, Cd= | 0.0062026
|  |  |  | @ Cl=0.4, Cd= | 0.0051341
|  |  |  | @ Cl=0.6, Cd= | 0.0049903
alpha (deg) | Cl | Cd | Cm | Cl/Cd
-9.5 | -0.8078 | 0.0114 | -0.1053 | -70.8596
-9 | -0.7357 | 0.01066 | -0.102 | -69.015
-8.5 | -0.6632 | 0.00995 | -0.0993 | -66.6533
-8 | -0.5928 | 0.00915 | -0.0971 | -64.7869
-7.5 | -0.5175 | 0.00867 | -0.0957 | -59.6886
-7 | -0.4419 | 0.00825 | -0.0947 | -53.5636
-6.5 | -0.3665 | 0.0079 | -0.0941 | -46.3924
-6 | -0.2915 | 0.00759 | -0.0937 | -38.4058
-5.5 | -0.2162 | 0.00731 | -0.0937 | -29.5759
-5 | -0.1414 | 0.00704 | -0.0939 | -20.0852
-4.5 | -0.0671 | 0.00682 | -0.0942 | -9.8387
-4 | 0.0068 | 0.0066 | -0.0948 | 1.0303
-3.5 | 0.08 | 0.00626 | -0.0954 | 12.7796
-3 | 0.1532 | 0.00605 | -0.0962 | 25.3223
-2.5 | 0.2263 | 0.00581 | -0.0972 | 38.9501
-2 | 0.2991 | 0.00556 | -0.0982 | 53.795
-1.5 | 0.3711 | 0.00525 | -0.0993 | 70.6857
-1 | 0.4434 | 0.00496 | -0.1005 | 89.3952
-0.5 | 0.5167 | 0.00496 | -0.1017 | 104.1734
0 | 0.5906 | 0.00498 | -0.103 | 118.5944
0.5 | 0.6636 | 0.00506 | -0.1042 | 131.1462
1 | 0.7376 | 0.0051 | -0.1054 | 144.6275
1.5 | 0.8106 | 0.00524 | -0.1065 | 154.6947
2 | 0.8843 | 0.00532 | -0.1076 | 166.2218
2.5 | 0.9571 | 0.00548 | -0.1085 | 174.6533
3 | 1.03 | 0.00562 | -0.1093 | 183.274
3.5 | 1.1014 | 0.00585 | -0.1098 | 188.2735
4 | 1.1741 | 0.00601 | -0.1103 | 195.3577
4.5 | 1.2441 | 0.00628 | -0.1102 | 198.1051
5 | 1.312 | 0.0066 | -0.1097 | 198.7879
5.5 | 1.3747 | 0.00703 | -0.1082 | 195.5477
6 | 1.4293 | 0.00758 | -0.1053 | 188.562
6.5 | 1.4522 | 0.00838 | -0.0973 | 173.2936
7 | 1.4534 | 0.0104 | -0.0878 | 139.75
7.5 | 1.4612 | 0.01275 | -0.0804 | 114.6039
8.5 | 1.4324 | 0.02018 | -0.0635 | 70.9812
9 | 1.4153 | 0.02462 | -0.0564 | 57.4858
9.5 | 1.4022 | 0.0293 | -0.0504 | 47.8567
10 | 1.4123 | 0.03425 | -0.0493 | 41.235
10.5 | 1.411 | 0.03907 | -0.0453 | 36.1147
11 | 1.4163 | 0.04368 | -0.042 | 32.4245
11.5 | 1.4235 | 0.04842 | -0.0392 | 29.399
12.5 | 1.433 | 0.0591 | -0.035 | 24.247
13 | 1.4273 | 0.06578 | -0.0338 | 21.6981
13.5 | 1.4313 | 0.07206 | -0.0331 | 19.8626
14 | 1.4463 | 0.07763 | -0.0327 | 18.6307
14.5 | 1.4611 | 0.08345 | -0.0327 | 17.5087
15 | 1.4768 | 0.08941 | -0.033 | 16.5172
15.5 | 1.4907 | 0.09578 | -0.0336 | 15.5638
16 | 1.5034 | 0.10244 | -0.0347 | 14.6759
16.5 | 1.5159 | 0.10933 | -0.036 | 13.8654
17 | 1.5279 | 0.11644 | -0.0377 | 13.1218
17.5 | 1.5355 | 0.12416 | -0.04 | 12.3671
18 | 1.5435 | 0.13203 | -0.0426 | 11.6905
18.5 | 1.5476 | 0.1405 | -0.0459 | 11.0149
19 | 1.5448 | 0.14991 | -0.0502 | 10.3048
19.5 | 1.5328 | 0.16072 | -0.056 | 9.5371
20 | 1.5179 | 0.17208 | -0.0626 | 8.8209

## 105. Re 10M Mach 0.00 (1)
BIGFOIL.COM POLAR EXPORT
NACA63-619 a=0.5
NACA63-619 a=0.5 |  |  |  | Cl Max: | 1.869 | at alpha= | 15.5 | deg
JavaFoil+Calcfoil stall+Eppler ext transition |  |  |  | L/D Max: | 139.582 | at alpha= | 3.5 | deg
Re: | 10000000 |  |  | Cd Min: | 0.00562 | at alpha= | 0 | deg
Mach: | 0 |  |  | Cl=0 at alpha= | -3.9524 | deg
|  |  |  | @ Cl=0.1, Cd= | 0.0062845
|  |  |  | @ Cl=0.4, Cd= | 0.0057014
|  |  |  | @ Cl=0.6, Cd= | 0.0058167
alpha (deg) | Cl | Cd | Cm | Cl/Cd
-20 | -0.784 | 0.13275 | -0.037 | -5.904
-19.5 | -0.8 | 0.12386 | -0.038 | -6.458
-19 | -0.82 | 0.10967 | -0.04 | -7.475
-18.5 | -0.831 | 0.10503 | -0.04 | -7.912
-18 | -0.846 | 0.09453 | -0.042 | -8.952
-17.5 | -0.862 | 0.08281 | -0.044 | -10.407
-17 | -0.885 | 0.06521 | -0.047 | -13.566
-16.5 | -0.895 | 0.05657 | -0.048 | -15.826
-16 | -0.903 | 0.0491 | -0.05 | -18.383
-15.5 | -0.906 | 0.04269 | -0.051 | -21.226
-15 | -0.903 | 0.03887 | -0.052 | -23.226
-14.5 | -0.902 | 0.03252 | -0.054 | -27.748
-14 | -0.898 | 0.02718 | -0.055 | -33.037
-13.5 | -0.892 | 0.02198 | -0.057 | -40.555
-13 | -0.877 | 0.0188 | -0.058 | -46.655
-12.5 | -0.858 | 0.01626 | -0.059 | -52.748
-12 | -0.832 | 0.01466 | -0.06 | -56.766
-11.5 | -0.804 | 0.01289 | -0.062 | -62.403
-11 | -0.774 | 0.01125 | -0.063 | -68.763
-10.5 | -0.737 | 0.00962 | -0.064 | -76.583
-10 | -0.702 | 0.00913 | -0.066 | -76.894
-9.5 | -0.653 | 0.00874 | -0.066 | -74.745
-9 | -0.602 | 0.00834 | -0.067 | -72.126
-8.5 | -0.548 | 0.00798 | -0.067 | -68.65
-8 | -0.492 | 0.00767 | -0.068 | -64.086
-7.5 | -0.434 | 0.00703 | -0.069 | -61.776
-7 | -0.374 | 0.00686 | -0.069 | -54.57
-6.5 | -0.314 | 0.00664 | -0.07 | -47.307
-6 | -0.253 | 0.00708 | -0.071 | -35.765
-5.5 | -0.192 | 0.00698 | -0.071 | -27.516
-5 | -0.13 | 0.00686 | -0.072 | -18.993
-4.5 | -0.068 | 0.00672 | -0.073 | -10.138
-4 | -0.006 | 0.0064 | -0.073 | -0.919
-3.5 | 0.057 | 0.00634 | -0.074 | 8.928
-3 | 0.119 | 0.00626 | -0.074 | 19.057
-2.5 | 0.182 | 0.00603 | -0.075 | 30.255
-2 | 0.245 | 0.00584 | -0.076 | 41.993
-1.5 | 0.308 | 0.00575 | -0.076 | 53.52
-1 | 0.37 | 0.00573 | -0.077 | 64.673
-0.5 | 0.433 | 0.00567 | -0.078 | 76.376
0 | 0.496 | 0.00562 | -0.078 | 88.117
0.5 | 0.558 | 0.00575 | -0.079 | 97.114
1 | 0.621 | 0.00585 | -0.08 | 106.088
1.5 | 0.683 | 0.00596 | -0.08 | 114.665
2 | 0.746 | 0.00607 | -0.081 | 122.871
2.5 | 0.808 | 0.00626 | -0.082 | 129.027
3 | 0.87 | 0.00648 | -0.082 | 134.274
3.5 | 0.932 | 0.00668 | -0.083 | 139.582
4 | 0.978 | 0.00706 | -0.083 | 138.514
4.5 | 1.035 | 0.00742 | -0.083 | 139.506
5 | 1.091 | 0.00811 | -0.083 | 134.416
5.5 | 1.147 | 0.00864 | -0.084 | 132.769
6 | 1.203 | 0.00923 | -0.084 | 130.305
6.5 | 1.258 | 0.00984 | -0.085 | 127.816
7 | 1.312 | 0.0106 | -0.085 | 123.863
7.5 | 1.365 | 0.01169 | -0.085 | 116.771
8 | 1.416 | 0.01269 | -0.086 | 111.573
8.5 | 1.465 | 0.01375 | -0.086 | 106.535
9 | 1.513 | 0.01466 | -0.086 | 103.212
9.5 | 1.56 | 0.0155 | -0.087 | 100.641
10 | 1.605 | 0.01646 | -0.087 | 97.479
10.5 | 1.644 | 0.01862 | -0.088 | 88.323
11 | 1.684 | 0.01946 | -0.088 | 86.55
11.5 | 1.721 | 0.02053 | -0.088 | 83.824
12 | 1.755 | 0.02169 | -0.089 | 80.881
12.5 | 1.784 | 0.02284 | -0.089 | 78.082
13 | 1.809 | 0.02408 | -0.09 | 75.122
13.5 | 1.83 | 0.02546 | -0.09 | 71.862
14 | 1.847 | 0.02688 | -0.09 | 68.707
14.5 | 1.86 | 0.02833 | -0.091 | 65.657
15 | 1.868 | 0.02981 | -0.091 | 62.649
15.5 | 1.869 | 0.03162 | -0.091 | 59.094
16 | 1.865 | 0.0335 | -0.092 | 55.682
16.5 | 1.857 | 0.03548 | -0.092 | 52.351
17 | 1.845 | 0.03757 | -0.092 | 49.107
17.5 | 1.828 | 0.04005 | -0.093 | 45.642
18 | 1.803 | 0.04222 | -0.093 | 42.713
18.5 | 1.774 | 0.04474 | -0.093 | 39.646
19 | 1.74 | 0.04796 | -0.093 | 36.288
19.5 | 1.704 | 0.05098 | -0.094 | 33.418
20 | 1.664 | 0.05448 | -0.094 | 30.548

## 106. Re 10M Mach 0.00 (2)
BIGFOIL.COM POLAR EXPORT
NACA63-619 a=0.5
NACA63-619 a=0.5 |  |  |  | Cl Max: | 1.6995 | at alpha= | 20 | deg
XFOIL ncrit=9 |  |  |  | L/D Max: | 192.811 | at alpha= | 5.5 | deg
Re: | 10000000 |  |  | Cd Min: | 0.08037 | at alpha= | 20 | deg
Mach: | 0 |  |  | Cl=0 at alpha= | -4.0092 | deg
|  |  |  | @ Cl=0.1, Cd= | 0.0054936
|  |  |  | @ Cl=0.4, Cd= | 0.004493
|  |  |  | @ Cl=0.6, Cd= | 0.0044985
alpha (deg) | Cl | Cd | Cm | Cl/Cd
-20 | -1.3288 | 0.04245 | -0.0861 | -31.3027
-19.5 | -1.3338 | 0.03704 | -0.0878 | -36.0097
-19 | -1.3294 | 0.0327 | -0.0889 | -40.6544
-18.5 | -1.3271 | 0.02849 | -0.0894 | -46.5813
-18 | -1.3229 | 0.02475 | -0.0892 | -53.4505
-17.5 | -1.3083 | 0.02215 | -0.0883 | -59.0655
-17 | -1.296 | 0.01972 | -0.0866 | -65.7201
-16.5 | -1.2792 | 0.01796 | -0.0841 | -71.2249
-16 | -1.268 | 0.01647 | -0.0798 | -76.9885
-15.5 | -1.2529 | 0.01544 | -0.0745 | -81.1464
-15 | -1.2142 | 0.01466 | -0.0727 | -82.824
-14.5 | -1.1714 | 0.0139 | -0.0714 | -84.2734
-14 | -1.1258 | 0.0132 | -0.0704 | -85.2879
-13.5 | -1.0773 | 0.01258 | -0.0698 | -85.6359
-13 | -1.0271 | 0.012 | -0.0693 | -85.5917
-12.5 | -0.9753 | 0.01148 | -0.0691 | -84.9564
-12 | -0.9226 | 0.01096 | -0.069 | -84.1788
-11.5 | -0.8692 | 0.01043 | -0.069 | -83.3365
-11 | -0.8148 | 0.00996 | -0.0691 | -81.8072
-10.5 | -0.7603 | 0.00943 | -0.0692 | -80.6257
-10 | -0.7076 | 0.00862 | -0.0691 | -82.0882
-9.5 | -0.6507 | 0.00826 | -0.0696 | -78.7772
-9 | -0.5929 | 0.00796 | -0.0701 | -74.4849
-8.5 | -0.5346 | 0.00767 | -0.0707 | -69.7001
-8 | -0.4761 | 0.0074 | -0.0714 | -64.3378
-7.5 | -0.417 | 0.0072 | -0.0721 | -57.9167
-7 | -0.3578 | 0.00696 | -0.0728 | -51.408
-6.5 | -0.2982 | 0.00677 | -0.0737 | -44.0473
-6 | -0.2385 | 0.00657 | -0.0745 | -36.3014
-5.5 | -0.1787 | 0.00642 | -0.0754 | -27.8349
-5 | -0.1188 | 0.00623 | -0.0762 | -19.069
-4.5 | -0.0588 | 0.00603 | -0.0772 | -9.7512
-4 | 0.0011 | 0.0058 | -0.0781 | 0.18966
-3.5 | 0.061 | 0.00561 | -0.0791 | 10.8734
-3 | 0.1213 | 0.00543 | -0.0801 | 22.3389
-2.5 | 0.1815 | 0.00522 | -0.0811 | 34.7701
-2 | 0.2415 | 0.00506 | -0.0821 | 47.7273
-1.5 | 0.3016 | 0.0048 | -0.0832 | 62.8333
-1 | 0.3613 | 0.00457 | -0.0843 | 79.0591
-0.5 | 0.4216 | 0.00445 | -0.0854 | 94.7416
0 | 0.4822 | 0.00444 | -0.0865 | 108.6036
0.5 | 0.5428 | 0.00447 | -0.0876 | 121.4318
1 | 0.603 | 0.0045 | -0.0887 | 134
1.5 | 0.6633 | 0.00456 | -0.0898 | 145.4605
2 | 0.7231 | 0.00465 | -0.0909 | 155.5054
2.5 | 0.7833 | 0.00472 | -0.092 | 165.9534
3 | 0.8428 | 0.00483 | -0.093 | 174.4928
3.5 | 0.902 | 0.00497 | -0.094 | 181.4889
4 | 0.9607 | 0.00512 | -0.0949 | 187.6367
4.5 | 1.0183 | 0.00537 | -0.0957 | 189.6276
5 | 1.0752 | 0.00562 | -0.0964 | 191.3167
5.5 | 1.1318 | 0.00587 | -0.097 | 192.8109
6 | 1.1865 | 0.0062 | -0.0974 | 191.371
6.5 | 1.2387 | 0.00664 | -0.0974 | 186.5512
7 | 1.2786 | 0.00764 | -0.0955 | 167.356
7.5 | 1.3127 | 0.00864 | -0.0926 | 151.9329
8 | 1.3466 | 0.00938 | -0.0895 | 143.5608
8.5 | 1.358 | 0.01015 | -0.0823 | 133.7931
9 | 1.3696 | 0.0114 | -0.0762 | 120.1404
9.5 | 1.3829 | 0.01293 | -0.0711 | 106.9528
10 | 1.3963 | 0.01465 | -0.0665 | 95.3106
10.5 | 1.4181 | 0.01625 | -0.0636 | 87.2677
11 | 1.4392 | 0.01814 | -0.0608 | 79.3385
11.5 | 1.4529 | 0.02063 | -0.0576 | 70.4266
12 | 1.4683 | 0.02319 | -0.055 | 63.3161
12.5 | 1.484 | 0.02604 | -0.0529 | 56.9892
13 | 1.522 | 0.02893 | -0.0552 | 52.6097
13.5 | 1.5453 | 0.03176 | -0.0546 | 48.6555
14 | 1.5629 | 0.03483 | -0.0533 | 44.8722
14.5 | 1.5814 | 0.03777 | -0.0519 | 41.8692
15 | 1.5959 | 0.04097 | -0.0503 | 38.9529
15.5 | 1.6084 | 0.04392 | -0.048 | 36.6211
16 | 1.6055 | 0.04696 | -0.0432 | 34.1887
16.5 | 1.6198 | 0.0504 | -0.0421 | 32.1389
17 | 1.6314 | 0.05428 | -0.0413 | 30.0553
17.5 | 1.6439 | 0.05819 | -0.0408 | 28.2506
18 | 1.6601 | 0.06181 | -0.0406 | 26.8581
18.5 | 1.6696 | 0.06633 | -0.0406 | 25.1711
19 | 1.6775 | 0.07113 | -0.0408 | 23.5836
19.5 | 1.6883 | 0.07574 | -0.0413 | 22.2907
20 | 1.6995 | 0.08037 | -0.042 | 21.1459

## 107. Re 10M Mach 0.10 (1)
BIGFOIL.COM POLAR EXPORT
NACA63-619 a=0.5
NACA63-619 a=0.5 |  |  |  | Cl Max: | 1.861 | at alpha= | 15 | deg
JavaFoil+Calcfoil stall+Eppler ext transition |  |  |  | L/D Max: | 145.722 | at alpha= | 3.5 | deg
Re: | 10000000 |  |  | Cd Min: | 0.00566 | at alpha= | -0.5 | deg
Mach: | 0.1 |  |  | Cl=0 at alpha= | -3.9524 | deg
|  |  |  | @ Cl=0.1, Cd= | 0.0062949
|  |  |  | @ Cl=0.4, Cd= | 0.0057044
|  |  |  | @ Cl=0.6, Cd= | 0.0058181
alpha (deg) | Cl | Cd | Cm | Cl/Cd
-20 | -0.735 | 0.13836 | -0.036 | -5.312
-19.5 | -0.754 | 0.12989 | -0.037 | -5.804
-19 | -0.775 | 0.11706 | -0.039 | -6.621
-18.5 | -0.79 | 0.11204 | -0.039 | -7.048
-18 | -0.807 | 0.10207 | -0.041 | -7.906
-17.5 | -0.831 | 0.08495 | -0.044 | -9.777
-17 | -0.849 | 0.07274 | -0.046 | -11.675
-16.5 | -0.866 | 0.06136 | -0.048 | -14.112
-16 | -0.877 | 0.05296 | -0.049 | -16.567
-15.5 | -0.885 | 0.04575 | -0.051 | -19.336
-15 | -0.884 | 0.042 | -0.052 | -21.042
-14.5 | -0.885 | 0.03552 | -0.053 | -24.908
-14 | -0.885 | 0.02904 | -0.055 | -30.466
-13.5 | -0.881 | 0.0234 | -0.057 | -37.639
-13 | -0.869 | 0.01974 | -0.058 | -44.029
-12.5 | -0.852 | 0.01701 | -0.059 | -50.105
-12 | -0.828 | 0.01523 | -0.06 | -54.397
-11.5 | -0.802 | 0.01336 | -0.062 | -60.018
-11 | -0.772 | 0.01156 | -0.063 | -66.849
-10.5 | -0.737 | 0.00982 | -0.064 | -75.01
-10 | -0.698 | 0.01023 | -0.065 | -68.21
-9.5 | -0.655 | 0.00884 | -0.067 | -74.075
-9 | -0.604 | 0.00843 | -0.067 | -71.63
-8.5 | -0.55 | 0.00801 | -0.068 | -68.636
-8 | -0.494 | 0.0077 | -0.068 | -64.133
-7.5 | -0.436 | 0.00706 | -0.069 | -61.768
-7 | -0.376 | 0.00688 | -0.07 | -54.696
-6.5 | -0.316 | 0.00666 | -0.07 | -47.385
-6 | -0.254 | 0.00705 | -0.071 | -36.098
-5.5 | -0.193 | 0.00698 | -0.072 | -27.612
-5 | -0.131 | 0.00687 | -0.072 | -19.033
-4.5 | -0.069 | 0.0068 | -0.073 | -10.077
-4 | -0.006 | 0.00642 | -0.074 | -0.921
-3.5 | 0.057 | 0.00637 | -0.074 | 8.923
-3 | 0.12 | 0.00626 | -0.075 | 19.142
-2.5 | 0.183 | 0.00606 | -0.076 | 30.224
-2 | 0.246 | 0.00584 | -0.076 | 42.171
-1.5 | 0.309 | 0.00576 | -0.077 | 53.715
-1 | 0.372 | 0.00574 | -0.077 | 64.883
-0.5 | 0.435 | 0.00566 | -0.078 | 76.877
0 | 0.498 | 0.00567 | -0.079 | 87.864
0.5 | 0.561 | 0.00575 | -0.079 | 97.589
1 | 0.624 | 0.00586 | -0.08 | 106.546
1.5 | 0.687 | 0.00596 | -0.081 | 115.18
2 | 0.749 | 0.00613 | -0.081 | 122.321
2.5 | 0.812 | 0.00626 | -0.082 | 129.635
3 | 0.875 | 0.00649 | -0.083 | 134.814
3.5 | 0.932 | 0.00639 | -0.083 | 145.722
4 | 0.982 | 0.00711 | -0.083 | 138.083
4.5 | 1.039 | 0.00747 | -0.083 | 139.096
5 | 1.095 | 0.00819 | -0.084 | 133.729
5.5 | 1.152 | 0.00873 | -0.084 | 131.981
6 | 1.208 | 0.00931 | -0.085 | 129.747
6.5 | 1.263 | 0.00995 | -0.085 | 126.931
7 | 1.318 | 0.01072 | -0.085 | 122.932
7.5 | 1.37 | 0.01183 | -0.086 | 115.839
8 | 1.421 | 0.01288 | -0.086 | 110.323
8.5 | 1.471 | 0.01393 | -0.086 | 105.561
9 | 1.519 | 0.01486 | -0.087 | 102.199
9.5 | 1.566 | 0.0157 | -0.087 | 99.733
10 | 1.608 | 0.01791 | -0.087 | 89.786
10.5 | 1.65 | 0.01889 | -0.088 | 87.32
11 | 1.689 | 0.01973 | -0.088 | 85.582
11.5 | 1.725 | 0.02087 | -0.089 | 82.64
12 | 1.758 | 0.02205 | -0.089 | 79.734
12.5 | 1.787 | 0.02324 | -0.09 | 76.883
13 | 1.81 | 0.02449 | -0.09 | 73.9
13.5 | 1.83 | 0.02591 | -0.09 | 70.619
14 | 1.845 | 0.02738 | -0.091 | 67.396
14.5 | 1.856 | 0.02895 | -0.091 | 64.105
15 | 1.861 | 0.03043 | -0.091 | 61.167
15.5 | 1.859 | 0.03233 | -0.092 | 57.521
16 | 1.853 | 0.03421 | -0.092 | 54.154
16.5 | 1.841 | 0.0364 | -0.092 | 50.567
17 | 1.824 | 0.0387 | -0.093 | 47.138
17.5 | 1.803 | 0.041 | -0.093 | 43.986
18 | 1.774 | 0.04348 | -0.093 | 40.795
18.5 | 1.739 | 0.04629 | -0.093 | 37.574
19 | 1.7 | 0.04933 | -0.094 | 34.466
19.5 | 1.658 | 0.05266 | -0.094 | 31.491
20 | 1.613 | 0.05615 | -0.094 | 28.724

## 108. Re 10M Mach 0.10 (2)
BIGFOIL.COM POLAR EXPORT
NACA63-619 a=0.5
NACA63-619 a=0.5 |  |  |  | Cl Max: | 1.6904 | at alpha= | 20 | deg
XFOIL ncrit=9 |  |  |  | L/D Max: | 193.186 | at alpha= | 5.5 | deg
Re: | 10000000 |  |  | Cd Min: | 0.0838 | at alpha= | 20 | deg
Mach: | 0.1 |  |  | Cl=0 at alpha= | -4.01 | deg
|  |  |  | @ Cl=0.1, Cd= | 0.0055098
|  |  |  | @ Cl=0.4, Cd= | 0.0045027
|  |  |  | @ Cl=0.6, Cd= | 0.0045064
alpha (deg) | Cl | Cd | Cm | Cl/Cd
-20 | -1.2989 | 0.04752 | -0.0862 | -27.3338
-19.5 | -1.3081 | 0.04124 | -0.0887 | -31.7192
-19 | -1.3078 | 0.03629 | -0.0903 | -36.0375
-18.5 | -1.31 | 0.0314 | -0.0914 | -41.7197
-18 | -1.3094 | 0.02705 | -0.0916 | -48.4067
-17.5 | -1.297 | 0.024 | -0.0912 | -54.0417
-17 | -1.2861 | 0.02116 | -0.0899 | -60.7798
-16.5 | -1.27 | 0.01906 | -0.088 | -66.6317
-16 | -1.257 | 0.01724 | -0.0846 | -72.9118
-15.5 | -1.2515 | 0.0159 | -0.0785 | -78.7107
-15 | -1.2186 | 0.01507 | -0.0756 | -80.8626
-14.5 | -1.1776 | 0.01425 | -0.0739 | -82.6386
-14 | -1.133 | 0.01348 | -0.0725 | -84.0504
-13.5 | -1.0848 | 0.01282 | -0.0717 | -84.6178
-13 | -1.0349 | 0.01219 | -0.071 | -84.8975
-12.5 | -0.9829 | 0.01164 | -0.0706 | -84.4416
-12 | -0.9296 | 0.01112 | -0.0704 | -83.5971
-11.5 | -0.8758 | 0.01058 | -0.0702 | -82.7788
-11 | -0.8211 | 0.01009 | -0.0702 | -81.3776
-10.5 | -0.7656 | 0.00959 | -0.0703 | -79.8332
-10 | -0.7133 | 0.00869 | -0.0701 | -82.0829
-9.5 | -0.6558 | 0.00832 | -0.0704 | -78.8221
-9 | -0.5975 | 0.00802 | -0.0709 | -74.5012
-8.5 | -0.5388 | 0.00771 | -0.0715 | -69.8833
-8 | -0.4797 | 0.00744 | -0.0721 | -64.4758
-7.5 | -0.4201 | 0.00723 | -0.0727 | -58.1051
-7 | -0.3605 | 0.00699 | -0.0735 | -51.5737
-6.5 | -0.3003 | 0.00679 | -0.0742 | -44.2268
-6 | -0.2402 | 0.00659 | -0.0751 | -36.4492
-5.5 | -0.1799 | 0.00644 | -0.0759 | -27.9348
-5 | -0.1195 | 0.00624 | -0.0768 | -19.1506
-4.5 | -0.059 | 0.00604 | -0.0777 | -9.7682
-4 | 0.0012 | 0.00582 | -0.0786 | 0.20619
-3.5 | 0.0616 | 0.00563 | -0.0796 | 10.9414
-3 | 0.1223 | 0.00544 | -0.0806 | 22.4816
-2.5 | 0.1829 | 0.00523 | -0.0816 | 34.9713
-2 | 0.2433 | 0.00507 | -0.0826 | 47.9882
-1 | 0.3639 | 0.00458 | -0.0848 | 79.4541
-0.5 | 0.4246 | 0.00445 | -0.0859 | 95.4157
0 | 0.4856 | 0.00446 | -0.0871 | 108.8789
0.5 | 0.5466 | 0.00448 | -0.0882 | 122.0089
1 | 0.6072 | 0.00451 | -0.0893 | 134.6341
1.5 | 0.668 | 0.00457 | -0.0904 | 146.1707
2 | 0.7282 | 0.00466 | -0.0914 | 156.2661
2.5 | 0.7888 | 0.00474 | -0.0925 | 166.4135
3 | 0.8487 | 0.00484 | -0.0935 | 175.3512
3.5 | 0.9084 | 0.00498 | -0.0945 | 182.4096
4 | 0.9675 | 0.00514 | -0.0954 | 188.2296
4.5 | 1.0256 | 0.00538 | -0.0962 | 190.632
5 | 1.0828 | 0.00564 | -0.0969 | 191.9858
5.5 | 1.1398 | 0.0059 | -0.0975 | 193.1864
6 | 1.1948 | 0.00623 | -0.0978 | 191.7817
7.5 | 1.3199 | 0.0087 | -0.0925 | 151.7126
8 | 1.3506 | 0.00949 | -0.0888 | 142.3182
8.5 | 1.3577 | 0.01036 | -0.0809 | 131.0521
9 | 1.3707 | 0.01168 | -0.0751 | 117.3545
10 | 1.3976 | 0.01509 | -0.0655 | 92.6176
11.5 | 1.4541 | 0.02131 | -0.0568 | 68.2356
12 | 1.4676 | 0.02415 | -0.0542 | 60.7702
12.5 | 1.4846 | 0.02724 | -0.0527 | 54.5007
13 | 1.5225 | 0.03026 | -0.055 | 50.3139
13.5 | 1.5441 | 0.03313 | -0.0539 | 46.6073
14 | 1.5611 | 0.03619 | -0.0524 | 43.1362
14.5 | 1.58 | 0.03907 | -0.0509 | 40.4402
15 | 1.5927 | 0.04237 | -0.049 | 37.5903
15.5 | 1.5887 | 0.04525 | -0.0435 | 35.1094
16 | 1.5992 | 0.04896 | -0.042 | 32.6634
16.5 | 1.6155 | 0.05232 | -0.0411 | 30.8773
17 | 1.6295 | 0.05606 | -0.0404 | 29.0671
17.5 | 1.6411 | 0.06018 | -0.04 | 27.2699
18 | 1.6535 | 0.0644 | -0.0398 | 25.6755
18.5 | 1.6635 | 0.06897 | -0.0399 | 24.1192
19 | 1.676 | 0.07334 | -0.0402 | 22.8525
19.5 | 1.6849 | 0.07832 | -0.0408 | 21.513
20 | 1.6904 | 0.0838 | -0.0416 | 20.1718

## 109. Re 10M Mach 0.25 (1)
BIGFOIL.COM POLAR EXPORT
NACA63-619 a=0.5
NACA63-619 a=0.5 |  |  |  | Cl Max: | 1.819 | at alpha= | 14 | deg
JavaFoil+Calcfoil stall+Eppler ext transition |  |  |  | L/D Max: | 145.732 | at alpha= | 3 | deg
Re: | 10000000 |  |  | Cd Min: | 0.00574 | at alpha= | 0 | deg
Mach: | 0.25 |  |  | Cl=0 at alpha= | -3.9531 | deg
|  |  |  | @ Cl=0.1, Cd= | 0.0063677
|  |  |  | @ Cl=0.4, Cd= | 0.0057867
|  |  |  | @ Cl=0.6, Cd= | 0.0059131
alpha (deg) | Cl | Cd | Cm | Cl/Cd
-18 | -0.502 | 0.12971 | -0.036 | -3.868
-17.5 | -0.548 | 0.12015 | -0.037 | -4.557
-17 | -0.589 | 0.11219 | -0.038 | -5.249
-16.5 | -0.628 | 0.10308 | -0.04 | -6.089
-16 | -0.665 | 0.09111 | -0.043 | -7.296
-15.5 | -0.699 | 0.07841 | -0.045 | -8.921
-15 | -0.731 | 0.06573 | -0.048 | -11.126
-14.5 | -0.754 | 0.05704 | -0.05 | -13.224
-14 | -0.778 | 0.04505 | -0.053 | -17.266
-13.5 | -0.792 | 0.03637 | -0.055 | -21.78
-13 | -0.801 | 0.02888 | -0.057 | -27.739
-12.5 | -0.799 | 0.02438 | -0.059 | -32.792
-12 | -0.793 | 0.01985 | -0.061 | -39.95
-11.5 | -0.781 | 0.01601 | -0.062 | -48.769
-11 | -0.759 | 0.01372 | -0.064 | -55.299
-10.5 | -0.73 | 0.01204 | -0.065 | -60.625
-10 | -0.695 | 0.01089 | -0.066 | -63.829
-9.5 | -0.655 | 0.00972 | -0.067 | -67.424
-9 | -0.614 | 0.00881 | -0.069 | -69.73
-8.5 | -0.561 | 0.00836 | -0.07 | -67.107
-8 | -0.505 | 0.00802 | -0.07 | -62.957
-7.5 | -0.446 | 0.00773 | -0.071 | -57.716
-7 | -0.385 | 0.00705 | -0.072 | -54.638
-6.5 | -0.324 | 0.00679 | -0.072 | -47.678
-6 | -0.261 | 0.00717 | -0.073 | -36.416
-5.5 | -0.198 | 0.00707 | -0.074 | -28.015
-5 | -0.134 | 0.00693 | -0.074 | -19.379
-4.5 | -0.07 | 0.00684 | -0.075 | -10.29
-4 | -0.006 | 0.00677 | -0.076 | -0.898
-3.5 | 0.058 | 0.0064 | -0.076 | 9.135
-3 | 0.123 | 0.00635 | -0.077 | 19.399
-2.5 | 0.188 | 0.00615 | -0.078 | 30.635
-2 | 0.253 | 0.00591 | -0.078 | 42.802
-1.5 | 0.318 | 0.00585 | -0.079 | 54.303
-1 | 0.383 | 0.0058 | -0.08 | 65.954
-0.5 | 0.447 | 0.00575 | -0.08 | 77.766
0 | 0.512 | 0.00574 | -0.081 | 89.19
0.5 | 0.577 | 0.00587 | -0.082 | 98.129
1 | 0.641 | 0.00599 | -0.082 | 107.057
1.5 | 0.706 | 0.00613 | -0.083 | 115.043
2 | 0.77 | 0.00626 | -0.084 | 123.06
2.5 | 0.834 | 0.00647 | -0.084 | 128.977
3 | 0.892 | 0.00612 | -0.084 | 145.732
3.5 | 0.952 | 0.007 | -0.085 | 136.05
4 | 1.004 | 0.00739 | -0.085 | 135.834
4.5 | 1.063 | 0.00778 | -0.085 | 136.624
5 | 1.121 | 0.00859 | -0.086 | 130.465
5.5 | 1.179 | 0.00918 | -0.086 | 128.349
6 | 1.236 | 0.00984 | -0.087 | 125.594
6.5 | 1.293 | 0.01055 | -0.087 | 122.573
7 | 1.348 | 0.01148 | -0.087 | 117.447
7.5 | 1.401 | 0.01267 | -0.088 | 110.626
8 | 1.453 | 0.0139 | -0.088 | 104.466
8.5 | 1.502 | 0.01498 | -0.088 | 100.312
9 | 1.55 | 0.01597 | -0.089 | 97.086
9.5 | 1.596 | 0.01692 | -0.089 | 94.371
10 | 1.638 | 0.01938 | -0.09 | 84.499
10.5 | 1.677 | 0.02046 | -0.09 | 81.977
11 | 1.713 | 0.02152 | -0.09 | 79.591
11.5 | 1.745 | 0.02277 | -0.091 | 76.656
12 | 1.773 | 0.02421 | -0.091 | 73.239
12.5 | 1.794 | 0.02562 | -0.092 | 70.04
13 | 1.809 | 0.02717 | -0.092 | 66.569
13.5 | 1.817 | 0.02879 | -0.092 | 63.108
14 | 1.819 | 0.03062 | -0.093 | 59.397
14.5 | 1.814 | 0.03257 | -0.093 | 55.683
15 | 1.8 | 0.03465 | -0.093 | 51.946
15.5 | 1.775 | 0.03685 | -0.094 | 48.157
16 | 1.741 | 0.03922 | -0.094 | 44.393
16.5 | 1.699 | 0.04218 | -0.094 | 40.291
17 | 1.649 | 0.04541 | -0.094 | 36.325
17.5 | 1.592 | 0.04881 | -0.095 | 32.607
18 | 1.52 | 0.05247 | -0.095 | 28.972
18.5 | 1.439 | 0.05684 | -0.095 | 25.318
19 | 1.352 | 0.06106 | -0.095 | 22.147

## 110. Re 10M Mach 0.25 (2)
BIGFOIL.COM POLAR EXPORT
NACA63-619 a=0.5
NACA63-619 a=0.5 |  |  |  | Cl Max: | 1.6593 | at alpha= | 20 | deg
XFOIL ncrit=9 |  |  |  | L/D Max: | 196.043 | at alpha= | 5.5 | deg
Re: | 10000000 |  |  | Cd Min: | 0.10045 | at alpha= | 20 | deg
Mach: | 0.25 |  |  | Cl=0 at alpha= | -4.016 | deg
|  |  |  | @ Cl=0.1, Cd= | 0.0055781
|  |  |  | @ Cl=0.4, Cd= | 0.0045952
|  |  |  | @ Cl=0.6, Cd= | 0.0045607
alpha (deg) | Cl | Cd | Cm | Cl/Cd
-20 | -1.0501 | 0.09037 | -0.0692 | -11.62
-19.5 | -1.1102 | 0.0745 | -0.0804 | -14.902
-19 | -1.1421 | 0.06339 | -0.0876 | -18.017
-18.5 | -1.1713 | 0.05351 | -0.0935 | -21.8894
-18 | -1.1972 | 0.04492 | -0.0978 | -26.6518
-17.5 | -1.2064 | 0.03867 | -0.1 | -31.1973
-17 | -1.2122 | 0.03308 | -0.1014 | -36.6445
-16.5 | -1.2103 | 0.02841 | -0.1019 | -42.6012
-16 | -1.2064 | 0.02428 | -0.1015 | -49.687
-15.5 | -1.2001 | 0.02084 | -0.1 | -57.5864
-15 | -1.1842 | 0.01848 | -0.0974 | -64.0801
-14.5 | -1.1714 | 0.0166 | -0.0932 | -70.5663
-14 | -1.16 | 0.01537 | -0.0866 | -75.4717
-13.5 | -1.1192 | 0.01439 | -0.0838 | -77.7762
-13 | -1.0733 | 0.01347 | -0.0815 | -79.6808
-12.5 | -1.0226 | 0.01269 | -0.0799 | -80.5831
-12 | -0.9689 | 0.01198 | -0.0787 | -80.8765
-11.5 | -0.9132 | 0.01135 | -0.0777 | -80.4581
-11 | -0.856 | 0.01079 | -0.077 | -79.3327
-10.5 | -0.7981 | 0.01021 | -0.0765 | -78.1685
-10 | -0.7396 | 0.00966 | -0.0761 | -76.5631
-9.5 | -0.6837 | 0.00881 | -0.0755 | -77.605
-9 | -0.6236 | 0.00832 | -0.0755 | -74.9519
-8.5 | -0.562 | 0.00797 | -0.0757 | -70.5144
-8 | -0.5 | 0.00767 | -0.076 | -65.189
-7.5 | -0.4379 | 0.00739 | -0.0764 | -59.2558
-7 | -0.3751 | 0.00715 | -0.0769 | -52.4615
-6.5 | -0.3124 | 0.00691 | -0.0775 | -45.2098
-6 | -0.2495 | 0.00673 | -0.0782 | -37.0728
-5.5 | -0.1867 | 0.00654 | -0.0789 | -28.5474
-5 | -0.1236 | 0.00633 | -0.0797 | -19.5261
-4.5 | -0.0606 | 0.00614 | -0.0806 | -9.8697
-4 | 0.002 | 0.00592 | -0.0815 | 0.33784
-3.5 | 0.0647 | 0.00569 | -0.0824 | 11.3708
-3 | 0.1278 | 0.00549 | -0.0834 | 23.2787
-2.5 | 0.1906 | 0.00533 | -0.0844 | 35.7598
-2 | 0.2534 | 0.00511 | -0.0855 | 49.589
-1.5 | 0.316 | 0.00487 | -0.0866 | 64.8871
-1 | 0.3783 | 0.00464 | -0.0877 | 81.5302
-0.5 | 0.4413 | 0.00451 | -0.0888 | 97.8492
0 | 0.5044 | 0.00453 | -0.09 | 111.3466
0.5 | 0.5679 | 0.00453 | -0.0911 | 125.3642
1 | 0.6307 | 0.00459 | -0.0923 | 137.4074
1.5 | 0.6939 | 0.00463 | -0.0934 | 149.8704
2 | 0.7565 | 0.00473 | -0.0945 | 159.9366
2.5 | 0.8193 | 0.00483 | -0.0955 | 169.6273
3 | 0.8818 | 0.00492 | -0.0966 | 179.2276
3.5 | 0.9439 | 0.00507 | -0.0975 | 186.1736
4 | 1.0054 | 0.00523 | -0.0984 | 192.2371
4.5 | 1.0661 | 0.00545 | -0.0992 | 195.6147
5 | 1.125 | 0.00577 | -0.0996 | 194.974
5.5 | 1.1841 | 0.00604 | -0.1001 | 196.043
6 | 1.2408 | 0.0064 | -0.1001 | 193.875
6.5 | 1.2946 | 0.00686 | -0.0997 | 188.7172
7 | 1.3338 | 0.00785 | -0.097 | 169.9108
7.5 | 1.3575 | 0.009 | -0.0917 | 150.8333
8 | 1.3501 | 0.0103 | -0.0812 | 131.0777
8.5 | 1.3638 | 0.01179 | -0.0754 | 115.6743
9 | 1.3768 | 0.01363 | -0.0701 | 101.0125
9.5 | 1.3847 | 0.0159 | -0.0647 | 87.0881
10.5 | 1.4176 | 0.02053 | -0.058 | 69.0502
11 | 1.4378 | 0.02309 | -0.0555 | 62.2694
11.5 | 1.4605 | 0.02622 | -0.0545 | 55.7018
12 | 1.486 | 0.02992 | -0.055 | 49.6658
12.5 | 1.5004 | 0.03349 | -0.0531 | 44.8014
13 | 1.515 | 0.03696 | -0.0511 | 40.9903
13.5 | 1.5313 | 0.04028 | -0.0492 | 38.0164
14 | 1.5419 | 0.04384 | -0.0467 | 35.1711
14.5 | 1.5384 | 0.04702 | -0.0412 | 32.718
15 | 1.5512 | 0.05073 | -0.0395 | 30.5776
15.5 | 1.5703 | 0.05414 | -0.0384 | 29.0044
16 | 1.5816 | 0.05849 | -0.0375 | 27.0405
16.5 | 1.5954 | 0.06276 | -0.0369 | 25.4207
17 | 1.6059 | 0.06756 | -0.0367 | 23.77
17.5 | 1.6196 | 0.07214 | -0.0367 | 22.4508
18 | 1.6316 | 0.07703 | -0.0369 | 21.1814
18.5 | 1.6411 | 0.08238 | -0.0375 | 19.9211
19 | 1.6491 | 0.08803 | -0.0383 | 18.7334
19.5 | 1.6532 | 0.09431 | -0.0396 | 17.5294
20 | 1.6593 | 0.10045 | -0.0411 | 16.5187

## 111. Re 10M Mach 0.50 (1)
BIGFOIL.COM POLAR EXPORT
NACA63-619 a=0.5
NACA63-619 a=0.5 |  |  |  | Cl Max: | 1.713 | at alpha= | 10 | deg
JavaFoil+Calcfoil stall+Eppler ext transition |  |  |  | L/D Max: | 126.303 | at alpha= | 3.5 | deg
Re: | 10000000 |  |  | Cd Min: | 0.00622 | at alpha= | -0.5 | deg
Mach: | 0.5 |  |  | Cl=0 at alpha= | -3.9514 | deg
|  |  |  | @ Cl=0.1, Cd= | 0.006776
|  |  |  | @ Cl=0.4, Cd= | 0.0062577
|  |  |  | @ Cl=0.6, Cd= | 0.0064991
alpha (deg) | Cl | Cd | Cm | Cl/Cd
-20 | -0.933 | 0.15626 | -0.039 | -5.968
-19.5 | -0.902 | 0.15317 | -0.038 | -5.892
-19 | -0.881 | 0.13662 | -0.041 | -6.447
-18.5 | -0.85 | 0.13196 | -0.041 | -6.44
-18 | -0.817 | 0.13016 | -0.039 | -6.275
-17.5 | -0.785 | 0.12777 | -0.038 | -6.143
-17 | -0.76 | 0.12732 | -0.04 | -5.973
-16.5 | -0.733 | 0.11638 | -0.041 | -6.299
-16 | -0.701 | 0.1143 | -0.04 | -6.129
-15.5 | -0.669 | 0.11175 | -0.038 | -5.988
-15 | -0.642 | 0.10088 | -0.039 | -6.361
-14.5 | -0.614 | 0.10287 | -0.041 | -5.969
-14 | -0.584 | 0.09812 | -0.039 | -5.947
-13.5 | -0.557 | 0.08798 | -0.042 | -6.334
-13 | -0.531 | 0.07984 | -0.045 | -6.652
-12.5 | -0.517 | 0.06106 | -0.053 | -8.461
-12 | -0.466 | 0.08298 | -0.038 | -5.619
-11.5 | -0.44 | 0.07349 | -0.042 | -5.985
-11 | -0.427 | 0.05291 | -0.055 | -8.061
-10.5 | -0.378 | 0.08208 | -0.036 | -4.607
-10 | -0.354 | 0.06333 | -0.045 | -5.586
-9.5 | -0.436 | 0.0281 | -0.066 | -15.503
-9 | -0.557 | 0.01774 | -0.071 | -31.365
-8.5 | -0.554 | 0.01373 | -0.074 | -40.314
-8 | -0.523 | 0.01123 | -0.076 | -46.613
-7.5 | -0.476 | 0.0093 | -0.078 | -51.204
-7 | -0.422 | 0.00862 | -0.08 | -48.958
-6.5 | -0.356 | 0.00747 | -0.081 | -47.705
-6 | -0.289 | 0.0072 | -0.082 | -40.103
-5.5 | -0.22 | 0.00774 | -0.082 | -28.361
-5 | -0.149 | 0.00745 | -0.083 | -20.053
-4.5 | -0.078 | 0.00727 | -0.084 | -10.774
-4 | -0.007 | 0.00721 | -0.085 | -0.94
-3.5 | 0.065 | 0.00681 | -0.085 | 9.572
-3 | 0.137 | 0.00674 | -0.086 | 20.407
-2.5 | 0.211 | 0.00658 | -0.087 | 31.991
-2 | 0.283 | 0.00625 | -0.088 | 45.278
-1.5 | 0.355 | 0.00627 | -0.088 | 56.68
-1 | 0.428 | 0.00625 | -0.089 | 68.468
-0.5 | 0.5 | 0.00622 | -0.09 | 80.407
0 | 0.568 | 0.00636 | -0.09 | 89.371
0.5 | 0.637 | 0.00666 | -0.09 | 95.709
1 | 0.707 | 0.00683 | -0.091 | 103.498
1.5 | 0.776 | 0.00703 | -0.091 | 110.325
2 | 0.845 | 0.00729 | -0.092 | 115.911
2.5 | 0.914 | 0.00765 | -0.092 | 119.475
3 | 0.982 | 0.00797 | -0.093 | 123.294
3.5 | 1.05 | 0.00832 | -0.093 | 126.303
4 | 1.104 | 0.00889 | -0.094 | 124.175
4.5 | 1.168 | 0.00957 | -0.094 | 122.04
5 | 1.231 | 0.01075 | -0.095 | 114.529
5.5 | 1.294 | 0.01166 | -0.095 | 110.994
6 | 1.357 | 0.01267 | -0.095 | 107.05
6.5 | 1.418 | 0.01375 | -0.096 | 103.085
7 | 1.475 | 0.01562 | -0.096 | 94.444
7.5 | 1.531 | 0.0174 | -0.097 | 87.954
8 | 1.581 | 0.01924 | -0.097 | 82.165
8.5 | 1.626 | 0.02082 | -0.097 | 78.101
9 | 1.663 | 0.02439 | -0.098 | 68.176
9.5 | 1.693 | 0.02626 | -0.098 | 64.481
10 | 1.713 | 0.02839 | -0.098 | 60.338
10.5 | 1.708 | 0.03089 | -0.099 | 55.283
11 | 1.669 | 0.03339 | -0.099 | 49.976
11.5 | 1.554 | 0.03687 | -0.1 | 42.147
12 | 1.042 | 0.04428 | -0.099 | 23.533
12.5 | 1.071 | 0.04658 | -0.1 | 22.999
13 | 1.102 | 0.04714 | -0.1 | 23.376
13.5 | 1.129 | 0.05243 | -0.1 | 21.53
14 | 1.159 | 0.0535 | -0.101 | 21.658
14.5 | 1.184 | 0.05954 | -0.101 | 19.892
15 | 1.214 | 0.06006 | -0.101 | 20.218

## 112. Re 10M Mach 0.50 (2)
BIGFOIL.COM POLAR EXPORT
NACA63-619 a=0.5
NACA63-619 a=0.5 |  |  |  | Cl Max: | 1.5746 | at alpha= | 18.5 | deg
XFOIL ncrit=9 |  |  |  | L/D Max: | 207.148 | at alpha= | 4.5 | deg
Re: | 10000000 |  |  | Cd Min: | 0.16953 | at alpha= | 20 | deg
Mach: | 0.5 |  |  | Cl=0 at alpha= | -4.0436 | deg
|  |  |  | @ Cl=0.1, Cd= | 0.0060269
|  |  |  | @ Cl=0.4, Cd= | 0.0050706
|  |  |  | @ Cl=0.6, Cd= | 0.0048512
alpha (deg) | Cl | Cd | Cm | Cl/Cd
-15 | -0.6477 | 0.08983 | -0.0895 | -7.2103
-14.5 | -0.6584 | 0.08032 | -0.0964 | -8.1972
-14 | -0.6741 | 0.0704 | -0.1035 | -9.5753
-13.5 | -0.6892 | 0.06089 | -0.1101 | -11.3188
-13 | -0.7063 | 0.0518 | -0.1161 | -13.6351
-12.5 | -0.7313 | 0.04308 | -0.1213 | -16.9754
-12 | -0.7564 | 0.03532 | -0.1247 | -21.4156
-11.5 | -0.7851 | 0.02795 | -0.1269 | -28.0894
-10 | -0.8948 | 0.01144 | -0.1083 | -78.2168
-9.5 | -0.8151 | 0.01095 | -0.1047 | -74.4384
-9 | -0.7412 | 0.01028 | -0.1016 | -72.1012
-8.5 | -0.6668 | 0.00967 | -0.0991 | -68.9555
-8 | -0.5962 | 0.0088 | -0.0968 | -67.75
-7.5 | -0.5206 | 0.00832 | -0.0954 | -62.5721
-7 | -0.4447 | 0.00793 | -0.0945 | -56.0782
-6.5 | -0.369 | 0.00759 | -0.0938 | -48.6166
-6 | -0.2931 | 0.00728 | -0.0936 | -40.261
-5.5 | -0.2177 | 0.00701 | -0.0935 | -31.0556
-5 | -0.1428 | 0.00678 | -0.0937 | -21.0619
-4.5 | -0.0681 | 0.00657 | -0.0941 | -10.3653
-4 | 0.0065 | 0.00635 | -0.0947 | 1.0236
-3.5 | 0.0798 | 0.00609 | -0.0954 | 13.1034
-3 | 0.1534 | 0.00586 | -0.0963 | 26.1775
-2.5 | 0.2268 | 0.00565 | -0.0972 | 40.1416
-2 | 0.2998 | 0.00547 | -0.0983 | 54.808
-1.5 | 0.3724 | 0.00517 | -0.0994 | 72.0309
-1 | 0.4446 | 0.00491 | -0.1006 | 90.5499
-0.5 | 0.518 | 0.00479 | -0.1019 | 108.142
0 | 0.5914 | 0.00485 | -0.1031 | 121.9381
0.5 | 0.6656 | 0.00486 | -0.1044 | 136.9547
1 | 0.7388 | 0.00495 | -0.1056 | 149.2525
1.5 | 0.8129 | 0.00501 | -0.1068 | 162.2555
2 | 0.8863 | 0.00514 | -0.1079 | 172.4319
2.5 | 0.9597 | 0.00526 | -0.1089 | 182.4525
3 | 1.0321 | 0.00546 | -0.1096 | 189.0293
3.5 | 1.1056 | 0.00559 | -0.1104 | 197.7818
4 | 1.1769 | 0.00584 | -0.1107 | 201.524
4.5 | 1.2491 | 0.00603 | -0.111 | 207.1476
5 | 1.3173 | 0.00637 | -0.1105 | 206.7975
5.5 | 1.378 | 0.00689 | -0.1088 | 200
6 | 1.4336 | 0.00743 | -0.106 | 192.9475
6.5 | 1.4541 | 0.00828 | -0.0975 | 175.6159
7.5 | 1.4482 | 0.0132 | -0.079 | 109.7121
8 | 1.4374 | 0.01664 | -0.0706 | 86.3822
8.5 | 1.4307 | 0.02022 | -0.0633 | 70.7567
9 | 1.4081 | 0.02497 | -0.0559 | 56.3917
9.5 | 1.3994 | 0.02951 | -0.0504 | 47.4212
10 | 1.4014 | 0.03371 | -0.046 | 41.5722
10.5 | 1.4208 | 0.03893 | -0.0467 | 36.4963
11 | 1.4326 | 0.04324 | -0.0438 | 33.1314
11.5 | 1.4366 | 0.04768 | -0.04 | 30.13
12 | 1.4386 | 0.05282 | -0.0371 | 27.2359
12.5 | 1.4375 | 0.05864 | -0.0349 | 24.514
13 | 1.4386 | 0.06469 | -0.0335 | 22.2384
13.5 | 1.4488 | 0.07037 | -0.0327 | 20.5883
14 | 1.4644 | 0.0758 | -0.0322 | 19.3193
14.5 | 1.4806 | 0.08146 | -0.032 | 18.1758
15 | 1.4955 | 0.08743 | -0.0322 | 17.1051
15.5 | 1.5114 | 0.09355 | -0.0326 | 16.1561
16 | 1.5253 | 0.10004 | -0.0335 | 15.2469
16.5 | 1.5404 | 0.10659 | -0.0346 | 14.4516
17 | 1.5527 | 0.11363 | -0.0361 | 13.6645
17.5 | 1.5649 | 0.12079 | -0.0379 | 12.9555
18 | 1.5729 | 0.12862 | -0.0404 | 12.229
18.5 | 1.5746 | 0.13735 | -0.0437 | 11.4641
19 | 1.5696 | 0.147 | -0.048 | 10.6776
19.5 | 1.5578 | 0.1577 | -0.0535 | 9.8782
20 | 1.5388 | 0.16953 | -0.0604 | 9.0769

## 113. Re 12M Mach 0.00 (1)
BIGFOIL.COM POLAR EXPORT
NACA63-619 a=0.5
NACA63-619 a=0.5 |  |  |  | Cl Max: | 1.871 | at alpha= | 15.5 | deg
JavaFoil+Calcfoil stall+Eppler ext transition |  |  |  | L/D Max: | 138.332 | at alpha= | 3.5 | deg
Re: | 12000000 |  |  | Cd Min: | 0.00565 | at alpha= | 0 | deg
Mach: | 0 |  |  | Cl=0 at alpha= | -3.9524 | deg
|  |  |  | @ Cl=0.1, Cd= | 0.006159
|  |  |  | @ Cl=0.4, Cd= | 0.0057105
|  |  |  | @ Cl=0.6, Cd= | 0.0057633
alpha (deg) | Cl | Cd | Cm | Cl/Cd
-20 | -0.786 | 0.1288 | -0.037 | -6.103
-19.5 | -0.803 | 0.11965 | -0.039 | -6.711
-19 | -0.824 | 0.10469 | -0.041 | -7.869
-18.5 | -0.835 | 0.09997 | -0.041 | -8.357
-18 | -0.852 | 0.0889 | -0.043 | -9.58
-17.5 | -0.868 | 0.0774 | -0.045 | -11.214
-17 | -0.889 | 0.06141 | -0.048 | -14.483
-16.5 | -0.9 | 0.05334 | -0.049 | -16.863
-16 | -0.906 | 0.04651 | -0.05 | -19.483
-15.5 | -0.909 | 0.04073 | -0.051 | -22.322
-15 | -0.907 | 0.03665 | -0.052 | -24.738
-14.5 | -0.907 | 0.03018 | -0.054 | -30.06
-14 | -0.903 | 0.02502 | -0.056 | -36.102
-13.5 | -0.895 | 0.02061 | -0.057 | -43.429
-13 | -0.88 | 0.01769 | -0.058 | -49.778
-12.5 | -0.861 | 0.01535 | -0.06 | -56.071
-12 | -0.836 | 0.01367 | -0.061 | -61.153
-11.5 | -0.807 | 0.01223 | -0.062 | -66.019
-11 | -0.776 | 0.01075 | -0.063 | -72.194
-10.5 | -0.74 | 0.01009 | -0.064 | -73.297
-10 | -0.702 | 0.00889 | -0.066 | -79.023
-9.5 | -0.653 | 0.00848 | -0.066 | -77.004
-9 | -0.602 | 0.00814 | -0.067 | -73.866
-8.5 | -0.548 | 0.00777 | -0.067 | -70.469
-8 | -0.492 | 0.00753 | -0.068 | -65.331
-7.5 | -0.434 | 0.00688 | -0.069 | -63.062
-7 | -0.374 | 0.00673 | -0.069 | -55.669
-6.5 | -0.314 | 0.00654 | -0.07 | -48.054
-6 | -0.253 | 0.00698 | -0.071 | -36.273
-5.5 | -0.192 | 0.00687 | -0.071 | -27.943
-5 | -0.13 | 0.0067 | -0.072 | -19.444
-4.5 | -0.068 | 0.00665 | -0.073 | -10.247
-4 | -0.006 | 0.00655 | -0.073 | -0.899
-3.5 | 0.057 | 0.00627 | -0.074 | 9.024
-3 | 0.119 | 0.00611 | -0.074 | 19.526
-2.5 | 0.182 | 0.00609 | -0.075 | 29.944
-2 | 0.245 | 0.00588 | -0.076 | 41.64
-1.5 | 0.308 | 0.00578 | -0.076 | 53.247
-1 | 0.37 | 0.00572 | -0.077 | 64.74
-0.5 | 0.433 | 0.0057 | -0.078 | 76.001
0 | 0.496 | 0.00565 | -0.078 | 87.66
0.5 | 0.558 | 0.00569 | -0.079 | 98.033
1 | 0.621 | 0.0058 | -0.08 | 107.09
1.5 | 0.683 | 0.00595 | -0.08 | 114.817
2 | 0.746 | 0.00607 | -0.081 | 122.804
2.5 | 0.808 | 0.00627 | -0.082 | 128.946
3 | 0.87 | 0.00642 | -0.082 | 135.458
3.5 | 0.932 | 0.00674 | -0.083 | 138.332
4 | 0.977 | 0.00721 | -0.083 | 135.454
4.5 | 1.034 | 0.00779 | -0.083 | 132.748
5 | 1.091 | 0.00823 | -0.083 | 132.557
5.5 | 1.147 | 0.00875 | -0.084 | 131.097
6 | 1.203 | 0.00931 | -0.084 | 129.26
6.5 | 1.258 | 0.00999 | -0.085 | 125.935
7 | 1.312 | 0.0109 | -0.085 | 120.349
7.5 | 1.365 | 0.01178 | -0.085 | 115.89
8 | 1.416 | 0.01272 | -0.086 | 111.336
8.5 | 1.466 | 0.01356 | -0.086 | 108.091
9 | 1.515 | 0.01433 | -0.087 | 105.716
9.5 | 1.562 | 0.01515 | -0.087 | 103.051
10 | 1.605 | 0.01715 | -0.087 | 93.567
10.5 | 1.646 | 0.01807 | -0.088 | 91.102
11 | 1.686 | 0.01904 | -0.088 | 88.523
11.5 | 1.723 | 0.01992 | -0.089 | 86.494
12 | 1.757 | 0.021 | -0.089 | 83.642
12.5 | 1.786 | 0.02212 | -0.089 | 80.731
13 | 1.811 | 0.02336 | -0.09 | 77.522
13.5 | 1.832 | 0.02466 | -0.09 | 74.301
14 | 1.849 | 0.02599 | -0.09 | 71.159
14.5 | 1.862 | 0.02757 | -0.091 | 67.543
15 | 1.87 | 0.0291 | -0.091 | 64.256
15.5 | 1.871 | 0.03084 | -0.092 | 60.665
16 | 1.867 | 0.03245 | -0.092 | 57.543
16.5 | 1.86 | 0.03442 | -0.092 | 54.035
17 | 1.847 | 0.03652 | -0.092 | 50.57
17.5 | 1.83 | 0.03894 | -0.093 | 46.996
18 | 1.806 | 0.04092 | -0.093 | 44.119
18.5 | 1.776 | 0.04354 | -0.093 | 40.796
19 | 1.742 | 0.04663 | -0.093 | 37.365
19.5 | 1.705 | 0.04966 | -0.094 | 34.342
20 | 1.666 | 0.05253 | -0.094 | 31.721

## 114. Re 12M Mach 0.00 (2)
BIGFOIL.COM POLAR EXPORT
NACA63-619 a=0.5
NACA63-619 a=0.5 |  |  |  | Cl Max: | 1.7132 | at alpha= | 20 | deg
XFOIL ncrit=9 |  |  |  | L/D Max: | 191.982 | at alpha= | 5 | deg
Re: | 12000000 |  |  | Cd Min: | 0.07858 | at alpha= | 20 | deg
Mach: | 0 |  |  | Cl=0 at alpha= | -4.0067 | deg
|  |  |  | @ Cl=0.1, Cd= | 0.0053629
|  |  |  | @ Cl=0.4, Cd= | 0.0044666
|  |  |  | @ Cl=0.6, Cd= | 0.0044089
alpha (deg) | Cl | Cd | Cm | Cl/Cd
-20 | -1.353 | 0.04003 | -0.0871 | -33.7997
-19.5 | -1.3562 | 0.0349 | -0.0886 | -38.8596
-19 | -1.3507 | 0.0308 | -0.0894 | -43.8539
-18.5 | -1.3469 | 0.02684 | -0.0896 | -50.1826
-18 | -1.3413 | 0.0234 | -0.089 | -57.3205
-17.5 | -1.3259 | 0.02097 | -0.0878 | -63.2284
-17 | -1.313 | 0.01878 | -0.0857 | -69.9148
-16.5 | -1.2971 | 0.01717 | -0.0827 | -75.5446
-16 | -1.2889 | 0.0159 | -0.0771 | -81.0629
-15.5 | -1.2629 | 0.01497 | -0.0734 | -84.3621
-15 | -1.2221 | 0.0142 | -0.0718 | -86.0634
-14.5 | -1.1781 | 0.01349 | -0.0707 | -87.3314
-14 | -1.1319 | 0.01277 | -0.0697 | -88.6374
-13.5 | -1.0826 | 0.01217 | -0.0692 | -88.9565
-13 | -1.0321 | 0.0116 | -0.0688 | -88.9741
-12.5 | -0.9797 | 0.01108 | -0.0686 | -88.4206
-12 | -0.9262 | 0.01061 | -0.0686 | -87.295
-11.5 | -0.8719 | 0.01016 | -0.0687 | -85.8169
-11 | -0.8171 | 0.0097 | -0.0688 | -84.2371
-10.5 | -0.7618 | 0.00924 | -0.069 | -82.4459
-10 | -0.709 | 0.00844 | -0.069 | -84.0047
-9.5 | -0.6521 | 0.00806 | -0.0694 | -80.9057
-9 | -0.5942 | 0.00774 | -0.07 | -76.77
-8.5 | -0.536 | 0.00744 | -0.0706 | -72.043
-8 | -0.4772 | 0.00722 | -0.0712 | -66.0942
-7.5 | -0.4181 | 0.00697 | -0.072 | -59.9857
-7 | -0.3587 | 0.00676 | -0.0727 | -53.0621
-6.5 | -0.2991 | 0.00657 | -0.0736 | -45.5251
-6 | -0.2393 | 0.00641 | -0.0744 | -37.3323
-5.5 | -0.1793 | 0.00624 | -0.0753 | -28.734
-5 | -0.1192 | 0.00605 | -0.0762 | -19.7025
-4.5 | -0.0591 | 0.00588 | -0.0771 | -10.051
-4 | 0.0008 | 0.0057 | -0.0781 | 0.14035
-3.5 | 0.0609 | 0.00546 | -0.0791 | 11.1538
-3 | 0.1213 | 0.00531 | -0.0801 | 22.8437
-2.5 | 0.1815 | 0.00516 | -0.0811 | 35.1744
-2 | 0.2419 | 0.00498 | -0.0822 | 48.5743
-1.5 | 0.3019 | 0.00481 | -0.0832 | 62.7651
-0.5 | 0.4219 | 0.00439 | -0.0854 | 96.1048
0 | 0.4825 | 0.00435 | -0.0866 | 110.9195
0.5 | 0.543 | 0.00439 | -0.0877 | 123.6902
1 | 0.6034 | 0.00441 | -0.0888 | 136.8254
1.5 | 0.6634 | 0.00449 | -0.0898 | 147.7506
2 | 0.7238 | 0.00454 | -0.091 | 159.4273
2.5 | 0.7835 | 0.00464 | -0.092 | 168.8578
3 | 0.8433 | 0.00474 | -0.0931 | 177.9114
3.5 | 0.9025 | 0.00488 | -0.0941 | 184.9385
4 | 0.961 | 0.00506 | -0.095 | 189.9209
4.5 | 1.018 | 0.00535 | -0.0957 | 190.2804
5 | 1.0751 | 0.0056 | -0.0964 | 191.9821
5.5 | 1.131 | 0.0059 | -0.0969 | 191.6949
6 | 1.1849 | 0.00629 | -0.0972 | 188.3784
6.5 | 1.2342 | 0.0069 | -0.0967 | 178.8696
7 | 1.2731 | 0.00792 | -0.0946 | 160.7449
7.5 | 1.3097 | 0.00879 | -0.0921 | 148.9989
8.5 | 1.3545 | 0.01023 | -0.0817 | 132.4047
9 | 1.3701 | 0.01137 | -0.0762 | 120.5013
9.5 | 1.3879 | 0.01272 | -0.0717 | 109.1116
10 | 1.402 | 0.01444 | -0.0671 | 97.0914
10.5 | 1.4189 | 0.01615 | -0.0632 | 87.8576
11 | 1.4446 | 0.01774 | -0.0612 | 81.4318
11.5 | 1.4567 | 0.02032 | -0.0579 | 71.688
12 | 1.4761 | 0.02274 | -0.0558 | 64.912
12.5 | 1.5228 | 0.02556 | -0.0597 | 59.5775
13 | 1.5471 | 0.02815 | -0.0588 | 54.9591
13.5 | 1.5695 | 0.03074 | -0.0575 | 51.0573
14 | 1.5886 | 0.03366 | -0.0563 | 47.1955
14.5 | 1.6088 | 0.03638 | -0.0549 | 44.2221
15 | 1.625 | 0.03954 | -0.0535 | 41.0976
15.5 | 1.6393 | 0.04281 | -0.052 | 38.2925
16 | 1.6519 | 0.04625 | -0.0505 | 35.7168
16.5 | 1.6628 | 0.04961 | -0.0487 | 33.5174
17 | 1.6518 | 0.05227 | -0.042 | 31.6013
17.5 | 1.6645 | 0.05603 | -0.0412 | 29.7073
18 | 1.6735 | 0.06031 | -0.0407 | 27.7483
18.5 | 1.6844 | 0.06459 | -0.0406 | 26.0783
19 | 1.6998 | 0.06844 | -0.0407 | 24.8364
19.5 | 1.7069 | 0.07337 | -0.0411 | 23.2643
20 | 1.7132 | 0.07858 | -0.0417 | 21.802

## 115. Re 12M Mach 0.10 (1)
BIGFOIL.COM POLAR EXPORT
NACA63-619 a=0.5
NACA63-619 a=0.5 |  |  |  | Cl Max: | 1.863 | at alpha= | 15 | deg
JavaFoil+Calcfoil stall+Eppler ext transition |  |  |  | L/D Max: | 144.254 | at alpha= | 3.5 | deg
Re: | 12000000 |  |  | Cd Min: | 0.00565 | at alpha= | 0 | deg
Mach: | 0.1 |  |  | Cl=0 at alpha= | -3.9524 | deg
|  |  |  | @ Cl=0.1, Cd= | 0.006164
|  |  |  | @ Cl=0.4, Cd= | 0.0057167
|  |  |  | @ Cl=0.6, Cd= | 0.005789
alpha (deg) | Cl | Cd | Cm | Cl/Cd
-19.5 | -0.756 | 0.12628 | -0.038 | -5.986
-19 | -0.778 | 0.11265 | -0.04 | -6.909
-18.5 | -0.793 | 0.10769 | -0.04 | -7.365
-18 | -0.811 | 0.09722 | -0.042 | -8.343
-17.5 | -0.836 | 0.07962 | -0.045 | -10.503
-17 | -0.859 | 0.06446 | -0.047 | -13.333
-16.5 | -0.87 | 0.05786 | -0.048 | -15.044
-16 | -0.881 | 0.04998 | -0.05 | -17.634
-15.5 | -0.888 | 0.04343 | -0.051 | -20.449
-15 | -0.888 | 0.03936 | -0.052 | -22.556
-14.5 | -0.89 | 0.03285 | -0.054 | -27.103
-14 | -0.889 | 0.02708 | -0.055 | -32.838
-13.5 | -0.885 | 0.02193 | -0.057 | -40.331
-13 | -0.873 | 0.01857 | -0.058 | -46.979
-12.5 | -0.855 | 0.01605 | -0.06 | -53.283
-12 | -0.832 | 0.01416 | -0.061 | -58.752
-11.5 | -0.805 | 0.01251 | -0.062 | -64.391
-11 | -0.775 | 0.01102 | -0.063 | -70.345
-10.5 | -0.739 | 0.00985 | -0.064 | -75.013
-10 | -0.704 | 0.00894 | -0.066 | -78.756
-9.5 | -0.655 | 0.00858 | -0.067 | -76.374
-9 | -0.604 | 0.00816 | -0.067 | -73.982
-8.5 | -0.55 | 0.00786 | -0.068 | -69.979
-8 | -0.494 | 0.00755 | -0.068 | -65.385
-7.5 | -0.436 | 0.00692 | -0.069 | -63.055
-7 | -0.376 | 0.00674 | -0.07 | -55.8
-6.5 | -0.316 | 0.00655 | -0.07 | -48.181
-6 | -0.254 | 0.00698 | -0.071 | -36.455
-5.5 | -0.193 | 0.00688 | -0.072 | -28.036
-5 | -0.131 | 0.00675 | -0.072 | -19.372
-4.5 | -0.069 | 0.00664 | -0.073 | -10.318
-4 | -0.006 | 0.00656 | -0.074 | -0.902
-3.5 | 0.057 | 0.00628 | -0.074 | 9.051
-3 | 0.12 | 0.00611 | -0.075 | 19.606
-2.5 | 0.183 | 0.00609 | -0.076 | 30.067
-2 | 0.246 | 0.00591 | -0.076 | 41.65
-1.5 | 0.309 | 0.00578 | -0.077 | 53.467
-1 | 0.372 | 0.00573 | -0.077 | 64.984
-0.5 | 0.435 | 0.0057 | -0.078 | 76.288
0 | 0.498 | 0.00565 | -0.079 | 88.117
0.5 | 0.561 | 0.00569 | -0.079 | 98.546
1 | 0.624 | 0.00585 | -0.08 | 106.663
1.5 | 0.687 | 0.00596 | -0.081 | 115.288
2 | 0.749 | 0.00613 | -0.081 | 122.242
2.5 | 0.812 | 0.00627 | -0.082 | 129.497
3 | 0.875 | 0.00649 | -0.083 | 134.777
3.5 | 0.931 | 0.00646 | -0.083 | 144.254
4 | 0.981 | 0.00726 | -0.083 | 135.177
4.5 | 1.038 | 0.00784 | -0.083 | 132.326
5 | 1.095 | 0.0083 | -0.084 | 132.029
5.5 | 1.152 | 0.00882 | -0.084 | 130.608
6 | 1.208 | 0.0094 | -0.085 | 128.597
6.5 | 1.264 | 0.01011 | -0.085 | 125.056
7 | 1.318 | 0.01103 | -0.085 | 119.46
7.5 | 1.371 | 0.01193 | -0.086 | 114.951
8 | 1.422 | 0.01288 | -0.086 | 110.408
8.5 | 1.472 | 0.01372 | -0.086 | 107.249
9 | 1.52 | 0.01452 | -0.087 | 104.718
9.5 | 1.567 | 0.01536 | -0.087 | 102.023
10 | 1.61 | 0.01738 | -0.088 | 92.644
10.5 | 1.652 | 0.01833 | -0.088 | 90.122
11 | 1.691 | 0.01937 | -0.088 | 87.303
11.5 | 1.727 | 0.02022 | -0.089 | 85.434
12 | 1.761 | 0.02136 | -0.089 | 82.42
12.5 | 1.789 | 0.02251 | -0.09 | 79.457
13 | 1.812 | 0.02376 | -0.09 | 76.28
13.5 | 1.832 | 0.0251 | -0.09 | 72.986
14 | 1.847 | 0.02656 | -0.091 | 69.559
14.5 | 1.858 | 0.02811 | -0.091 | 66.11
15 | 1.863 | 0.0298 | -0.092 | 62.524
15.5 | 1.862 | 0.0315 | -0.092 | 59.088
16 | 1.855 | 0.03321 | -0.092 | 55.858
16.5 | 1.843 | 0.03521 | -0.093 | 52.36
17 | 1.826 | 0.03749 | -0.093 | 48.718
17.5 | 1.805 | 0.03988 | -0.093 | 45.265
18 | 1.776 | 0.04231 | -0.093 | 41.979
18.5 | 1.741 | 0.04503 | -0.094 | 38.664
19 | 1.702 | 0.048 | -0.094 | 35.46
19.5 | 1.66 | 0.0508 | -0.094 | 32.684
20 | 1.615 | 0.05427 | -0.094 | 29.759

## 116. Re 12M Mach 0.10 (2)
BIGFOIL.COM POLAR EXPORT
NACA63-619 a=0.5
NACA63-619 a=0.5 |  |  |  | Cl Max: | 1.7069 | at alpha= | 20 | deg
XFOIL ncrit=9 |  |  |  | L/D Max: | 192.651 | at alpha= | 5 | deg
Re: | 12000000 |  |  | Cd Min: | 0.08167 | at alpha= | 20 | deg
Mach: | 0.1 |  |  | Cl=0 at alpha= | -4.0083 | deg
|  |  |  | @ Cl=0.1, Cd= | 0.0053814
|  |  |  | @ Cl=0.4, Cd= | 0.0044866
|  |  |  | @ Cl=0.6, Cd= | 0.0044088
alpha (deg) | Cl | Cd | Cm | Cl/Cd
-20 | -1.3241 | 0.04484 | -0.0875 | -29.5294
-19.5 | -1.3317 | 0.03892 | -0.0897 | -34.2163
-19 | -1.33 | 0.03424 | -0.091 | -38.8435
-18.5 | -1.3306 | 0.02959 | -0.0918 | -44.9679
-18 | -1.3288 | 0.02554 | -0.0917 | -52.0282
-17.5 | -1.3152 | 0.02269 | -0.091 | -57.9639
-17 | -1.3039 | 0.02008 | -0.0893 | -64.9353
-16.5 | -1.2875 | 0.01815 | -0.0869 | -70.9366
-16 | -1.2757 | 0.01654 | -0.0829 | -77.1282
-15.5 | -1.266 | 0.01543 | -0.0767 | -82.048
-15 | -1.2277 | 0.01459 | -0.0746 | -84.1467
-14.5 | -1.1849 | 0.01382 | -0.0731 | -85.7381
-14 | -1.1395 | 0.01305 | -0.0719 | -87.318
-13.5 | -1.0904 | 0.01242 | -0.0711 | -87.7939
-13 | -1.0401 | 0.01179 | -0.0705 | -88.2188
-12.5 | -0.9875 | 0.01124 | -0.0701 | -87.8559
-12 | -0.9337 | 0.01074 | -0.07 | -86.9367
-11.5 | -0.8789 | 0.01029 | -0.0699 | -85.413
-11 | -0.8235 | 0.00982 | -0.07 | -83.8595
-10.5 | -0.7678 | 0.00934 | -0.0701 | -82.2056
-10 | -0.7142 | 0.00858 | -0.07 | -83.2401
-9.5 | -0.6572 | 0.00814 | -0.0703 | -80.7371
-9 | -0.599 | 0.00778 | -0.0707 | -76.9923
-8.5 | -0.5402 | 0.00749 | -0.0713 | -72.1228
-8 | -0.4808 | 0.00726 | -0.0719 | -66.2259
-7.5 | -0.4213 | 0.007 | -0.0726 | -60.1857
-7 | -0.3613 | 0.00679 | -0.0734 | -53.2106
-6.5 | -0.3013 | 0.00659 | -0.0741 | -45.7208
-6 | -0.2409 | 0.00643 | -0.075 | -37.465
-5.5 | -0.1805 | 0.00625 | -0.0758 | -28.88
-5 | -0.1199 | 0.00607 | -0.0767 | -19.7529
-4.5 | -0.0594 | 0.0059 | -0.0777 | -10.0678
-4 | 0.001 | 0.00572 | -0.0786 | 0.17483
-3.5 | 0.0615 | 0.00547 | -0.0796 | 11.2431
-3 | 0.1223 | 0.00533 | -0.0806 | 22.9456
-2.5 | 0.1829 | 0.00517 | -0.0816 | 35.3772
-2 | 0.2437 | 0.00499 | -0.0827 | 48.8377
-1.5 | 0.3041 | 0.00482 | -0.0837 | 63.0913
-0.5 | 0.4249 | 0.0044 | -0.086 | 96.5682
0 | 0.4859 | 0.00436 | -0.0871 | 111.445
0.5 | 0.5468 | 0.0044 | -0.0882 | 124.2727
1 | 0.6076 | 0.00441 | -0.0893 | 137.7778
1.5 | 0.668 | 0.0045 | -0.0904 | 148.4444
2 | 0.7289 | 0.00456 | -0.0915 | 159.8465
2.5 | 0.7891 | 0.00465 | -0.0926 | 169.6989
3 | 0.8493 | 0.00475 | -0.0936 | 178.8
3.5 | 0.9089 | 0.00489 | -0.0946 | 185.8691
4 | 0.9679 | 0.00507 | -0.0955 | 190.9073
4.5 | 1.0253 | 0.00536 | -0.0962 | 191.2873
5 | 1.0827 | 0.00562 | -0.0969 | 192.6512
5.5 | 1.139 | 0.00592 | -0.0974 | 192.3986
6 | 1.1932 | 0.00632 | -0.0976 | 188.7975
7 | 1.2819 | 0.00793 | -0.0949 | 161.652
7.5 | 1.3168 | 0.00884 | -0.092 | 148.9593
8 | 1.3507 | 0.0095 | -0.0888 | 142.1789
8.5 | 1.3558 | 0.01041 | -0.0806 | 130.2402
9 | 1.371 | 0.01167 | -0.0752 | 117.4807
9.5 | 1.3878 | 0.01314 | -0.0706 | 105.6164
10 | 1.402 | 0.01494 | -0.0661 | 93.842
10.5 | 1.4188 | 0.01671 | -0.0622 | 84.9072
11 | 1.4441 | 0.01846 | -0.0602 | 78.2286
11.5 | 1.4575 | 0.02107 | -0.0571 | 69.1742
12 | 1.4989 | 0.02391 | -0.0599 | 62.6893
12.5 | 1.525 | 0.02651 | -0.0592 | 57.5255
13 | 1.5479 | 0.02918 | -0.0581 | 53.0466
13.5 | 1.569 | 0.03195 | -0.0567 | 49.108
14 | 1.587 | 0.03499 | -0.0553 | 45.3558
14.5 | 1.6047 | 0.03804 | -0.0539 | 42.1845
15 | 1.6197 | 0.04133 | -0.0524 | 39.1895
15.5 | 1.6352 | 0.04451 | -0.0508 | 36.7378
16 | 1.6489 | 0.04781 | -0.0492 | 34.4886
16.5 | 1.6561 | 0.0513 | -0.0468 | 32.2827
17 | 1.6455 | 0.05448 | -0.0409 | 30.2037
17.5 | 1.6582 | 0.05838 | -0.0403 | 28.4036
18 | 1.6711 | 0.06235 | -0.0399 | 26.8019
18.5 | 1.6826 | 0.0667 | -0.0399 | 25.2264
19 | 1.6922 | 0.07138 | -0.0401 | 23.7069
19.5 | 1.6984 | 0.0766 | -0.0406 | 22.1723
20 | 1.7069 | 0.08167 | -0.0413 | 20.9

## 117. Re 12M Mach 0.25 (1)
BIGFOIL.COM POLAR EXPORT
NACA63-619 a=0.5
NACA63-619 a=0.5 |  |  |  | Cl Max: | 1.821 | at alpha= | 14 | deg
JavaFoil+Calcfoil stall+Eppler ext transition |  |  |  | L/D Max: | 139.16 | at alpha= | 3 | deg
Re: | 12000000 |  |  | Cd Min: | 0.00577 | at alpha= | 0 | deg
Mach: | 0.25 |  |  | Cl=0 at alpha= | -3.9531 | deg
|  |  |  | @ Cl=0.1, Cd= | 0.0062683
|  |  |  | @ Cl=0.4, Cd= | 0.005812
|  |  |  | @ Cl=0.6, Cd= | 0.0058459
alpha (deg) | Cl | Cd | Cm | Cl/Cd
-18 | -0.503 | 0.12704 | -0.037 | -3.956
-17.5 | -0.549 | 0.11773 | -0.038 | -4.66
-17 | -0.591 | 0.10834 | -0.039 | -5.458
-16.5 | -0.63 | 0.10008 | -0.041 | -6.291
-16 | -0.668 | 0.08697 | -0.044 | -7.684
-15.5 | -0.702 | 0.07551 | -0.046 | -9.301
-15 | -0.738 | 0.06039 | -0.049 | -12.217
-14.5 | -0.761 | 0.05212 | -0.051 | -14.601
-14 | -0.782 | 0.04235 | -0.053 | -18.46
-13.5 | -0.796 | 0.03426 | -0.056 | -23.226
-13 | -0.806 | 0.02685 | -0.058 | -30
-12.5 | -0.803 | 0.02278 | -0.059 | -35.25
-12 | -0.798 | 0.01819 | -0.061 | -43.859
-11.5 | -0.783 | 0.01513 | -0.063 | -51.761
-11 | -0.761 | 0.01302 | -0.064 | -58.454
-10.5 | -0.732 | 0.0115 | -0.065 | -63.692
-10 | -0.697 | 0.00971 | -0.066 | -71.802
-9.5 | -0.658 | 0.01008 | -0.068 | -65.29
-9 | -0.614 | 0.00859 | -0.069 | -71.479
-8.5 | -0.561 | 0.00814 | -0.07 | -68.913
-8 | -0.505 | 0.00781 | -0.07 | -64.658
-7.5 | -0.446 | 0.00757 | -0.071 | -58.994
-7 | -0.385 | 0.00691 | -0.072 | -55.743
-6.5 | -0.324 | 0.00666 | -0.072 | -48.578
-6 | -0.261 | 0.00706 | -0.073 | -36.962
-5.5 | -0.198 | 0.00696 | -0.074 | -28.455
-5 | -0.134 | 0.00684 | -0.074 | -19.646
-4.5 | -0.07 | 0.00676 | -0.075 | -10.404
-4 | -0.006 | 0.00662 | -0.076 | -0.918
-3.5 | 0.058 | 0.00632 | -0.076 | 9.247
-3 | 0.123 | 0.00624 | -0.077 | 19.736
-2.5 | 0.188 | 0.00618 | -0.078 | 30.471
-2 | 0.253 | 0.00599 | -0.078 | 42.282
-1.5 | 0.318 | 0.00588 | -0.079 | 54.074
-1 | 0.383 | 0.00582 | -0.08 | 65.776
-0.5 | 0.447 | 0.00579 | -0.08 | 77.282
0 | 0.512 | 0.00577 | -0.081 | 88.703
0.5 | 0.577 | 0.00581 | -0.082 | 99.173
1 | 0.641 | 0.00591 | -0.082 | 108.538
1.5 | 0.706 | 0.00607 | -0.083 | 116.162
2 | 0.77 | 0.00627 | -0.084 | 122.862
2.5 | 0.834 | 0.00647 | -0.084 | 129.006
3 | 0.892 | 0.00641 | -0.084 | 139.16
3.5 | 0.952 | 0.00708 | -0.085 | 134.508
4 | 1.004 | 0.00756 | -0.085 | 132.803
4.5 | 1.062 | 0.0082 | -0.085 | 129.499
5 | 1.121 | 0.00871 | -0.086 | 128.711
5.5 | 1.179 | 0.00928 | -0.086 | 127.084
6 | 1.237 | 0.00992 | -0.087 | 124.704
6.5 | 1.293 | 0.01077 | -0.087 | 120.048
7 | 1.348 | 0.01175 | -0.087 | 114.711
7.5 | 1.402 | 0.01275 | -0.088 | 109.927
8 | 1.454 | 0.01381 | -0.088 | 105.29
8.5 | 1.504 | 0.01473 | -0.089 | 102.051
9 | 1.552 | 0.01561 | -0.089 | 99.461
9.5 | 1.598 | 0.0166 | -0.089 | 96.267
10 | 1.64 | 0.01879 | -0.09 | 87.268
10.5 | 1.679 | 0.0199 | -0.09 | 84.408
11 | 1.715 | 0.02108 | -0.091 | 81.381
11.5 | 1.748 | 0.02213 | -0.091 | 78.97
12 | 1.776 | 0.02346 | -0.091 | 75.687
12.5 | 1.797 | 0.02484 | -0.092 | 72.312
13 | 1.811 | 0.02632 | -0.092 | 68.791
13.5 | 1.819 | 0.02795 | -0.093 | 65.087
14 | 1.821 | 0.02972 | -0.093 | 61.259
14.5 | 1.816 | 0.03162 | -0.093 | 57.424
15 | 1.802 | 0.03367 | -0.094 | 53.526
15.5 | 1.777 | 0.03572 | -0.094 | 49.733
16 | 1.743 | 0.03811 | -0.094 | 45.737
16.5 | 1.701 | 0.04097 | -0.094 | 41.527
17 | 1.651 | 0.04431 | -0.095 | 37.265
17.5 | 1.594 | 0.04745 | -0.095 | 33.588
18 | 1.522 | 0.05061 | -0.095 | 30.078
18.5 | 1.441 | 0.05498 | -0.095 | 26.214
19 | 1.354 | 0.05955 | -0.095 | 22.73

## 118. Re 12M Mach 0.25 (2)
BIGFOIL.COM POLAR EXPORT
NACA63-619 a=0.5
NACA63-619 a=0.5 |  |  |  | Cl Max: | 1.6796 | at alpha= | 20 | deg
XFOIL ncrit=9 |  |  |  | L/D Max: | 197.444 | at alpha= | 4.5 | deg
Re: | 12000000 |  |  | Cd Min: | 0.09778 | at alpha= | 20 | deg
Mach: | 0.25 |  |  | Cl=0 at alpha= | -4.0143 | deg
|  |  |  | @ Cl=0.1, Cd= | 0.005476
|  |  |  | @ Cl=0.4, Cd= | 0.0045731
|  |  |  | @ Cl=0.6, Cd= | 0.004465
alpha (deg) | Cl | Cd | Cm | Cl/Cd
-20 | -1.1018 | 0.08317 | -0.0748 | -13.2476
-19.5 | -1.1504 | 0.06938 | -0.0843 | -16.5811
-19 | -1.1726 | 0.05979 | -0.0903 | -19.612
-18.5 | -1.2033 | 0.05016 | -0.0957 | -23.9892
-18 | -1.2284 | 0.042 | -0.0995 | -29.2476
-17.5 | -1.2339 | 0.03626 | -0.1013 | -34.0292
-17 | -1.2395 | 0.03083 | -0.1023 | -40.2043
-16.5 | -1.2337 | 0.02659 | -0.1024 | -46.3971
-16 | -1.2278 | 0.02282 | -0.1015 | -53.8037
-15.5 | -1.2215 | 0.01959 | -0.0994 | -62.3532
-15 | -1.2053 | 0.01749 | -0.0963 | -68.9137
-14.5 | -1.1951 | 0.01589 | -0.0908 | -75.2108
-14 | -1.1723 | 0.0148 | -0.0854 | -79.2095
-13.5 | -1.1284 | 0.0139 | -0.0829 | -81.1799
-13 | -1.081 | 0.013 | -0.0808 | -83.1538
-12.5 | -1.0289 | 0.01224 | -0.0793 | -84.0605
-12 | -0.9743 | 0.01158 | -0.0781 | -84.1364
-11.5 | -0.9179 | 0.01097 | -0.0773 | -83.6737
-11 | -0.86 | 0.01042 | -0.0766 | -82.5336
-10.5 | -0.801 | 0.00993 | -0.0762 | -80.6647
-10 | -0.742 | 0.00942 | -0.0759 | -78.7686
-9.5 | -0.6822 | 0.00892 | -0.0757 | -76.4798
-9 | -0.625 | 0.00811 | -0.0753 | -77.0654
-8.5 | -0.5635 | 0.00776 | -0.0755 | -72.616
-8 | -0.5015 | 0.00745 | -0.0758 | -67.3154
-7.5 | -0.439 | 0.00717 | -0.0763 | -61.2273
-7 | -0.3763 | 0.00693 | -0.0768 | -54.3001
-6.5 | -0.3134 | 0.00672 | -0.0774 | -46.6369
-6 | -0.2504 | 0.00654 | -0.0781 | -38.2875
-5.5 | -0.1873 | 0.00633 | -0.0789 | -29.5893
-5 | -0.1242 | 0.00615 | -0.0797 | -20.1951
-4.5 | -0.0612 | 0.00599 | -0.0805 | -10.217
-4 | 0.0018 | 0.0058 | -0.0814 | 0.31034
-3.5 | 0.0647 | 0.00556 | -0.0824 | 11.6367
-3 | 0.1277 | 0.00541 | -0.0834 | 23.6044
-2.5 | 0.1907 | 0.00523 | -0.0844 | 36.4627
-2 | 0.2537 | 0.00505 | -0.0855 | 50.2376
-1 | 0.3791 | 0.00463 | -0.0877 | 81.879
-0.5 | 0.4415 | 0.00446 | -0.0889 | 98.991
0 | 0.505 | 0.00441 | -0.09 | 114.5125
0.5 | 0.5681 | 0.00447 | -0.0912 | 127.0917
1 | 0.6314 | 0.00446 | -0.0924 | 141.5695
1.5 | 0.6941 | 0.00455 | -0.0934 | 152.5495
2 | 0.7572 | 0.00463 | -0.0946 | 163.5421
2.5 | 0.8199 | 0.00472 | -0.0956 | 173.7076
3 | 0.8824 | 0.00484 | -0.0967 | 182.314
3.5 | 0.9447 | 0.00495 | -0.0977 | 190.8485
4 | 1.006 | 0.00515 | -0.0985 | 195.3398
4.5 | 1.0662 | 0.0054 | -0.0992 | 197.4444
5 | 1.125 | 0.00574 | -0.0996 | 195.993
5.5 | 1.1836 | 0.00603 | -0.1 | 196.2852
6 | 1.2386 | 0.00651 | -0.0998 | 190.2611
6.5 | 1.2902 | 0.00706 | -0.0991 | 182.7479
7 | 1.328 | 0.00806 | -0.0961 | 164.7643
7.5 | 1.348 | 0.00919 | -0.0901 | 146.6812
8 | 1.3439 | 0.01047 | -0.0803 | 128.3572
8.5 | 1.3611 | 0.01187 | -0.075 | 114.6672
9 | 1.3778 | 0.01356 | -0.0702 | 101.6077
9.5 | 1.3883 | 0.01573 | -0.0651 | 88.2581
10 | 1.4055 | 0.01774 | -0.0611 | 79.2277
10.5 | 1.4161 | 0.02015 | -0.0567 | 70.2779
11.5 | 1.4871 | 0.02624 | -0.0596 | 56.673
12 | 1.5021 | 0.02965 | -0.0575 | 50.661
12.5 | 1.5201 | 0.03285 | -0.0557 | 46.274
13 | 1.5383 | 0.03606 | -0.0538 | 42.6595
13.5 | 1.5546 | 0.03942 | -0.0519 | 39.4368
14 | 1.5701 | 0.04289 | -0.0501 | 36.6076
14.5 | 1.5875 | 0.0461 | -0.0482 | 34.436
15 | 1.5972 | 0.04987 | -0.046 | 32.0273
15.5 | 1.5861 | 0.05284 | -0.039 | 30.017
16 | 1.5957 | 0.05713 | -0.0377 | 27.931
16.5 | 1.61 | 0.06123 | -0.037 | 26.2943
17 | 1.6273 | 0.06519 | -0.0366 | 24.9624
17.5 | 1.6379 | 0.07003 | -0.0364 | 23.3885
18 | 1.6478 | 0.0751 | -0.0366 | 21.9414
18.5 | 1.6574 | 0.0804 | -0.0371 | 20.6144
19 | 1.6629 | 0.08628 | -0.0379 | 19.2733
19.5 | 1.6705 | 0.09208 | -0.039 | 18.1418
20 | 1.6796 | 0.09778 | -0.0403 | 17.1773

## 119. Re 12M Mach 0.50 (1)
BIGFOIL.COM POLAR EXPORT
NACA63-619 a=0.5
NACA63-619 a=0.5 |  |  |  | Cl Max: | 1.715 | at alpha= | 10 | deg
JavaFoil+Calcfoil stall+Eppler ext transition |  |  |  | L/D Max: | 124.339 | at alpha= | 3.5 | deg
Re: | 12000000 |  |  | Cd Min: | 0.00585 | at alpha= | 0.5 | deg
Mach: | 0.5 |  |  | Cl=0 at alpha= | -3.9514 | deg
|  |  |  | @ Cl=0.1, Cd= | 0.0066614
|  |  |  | @ Cl=0.4, Cd= | 0.006223
|  |  |  | @ Cl=0.6, Cd= | 0.0061254
alpha (deg) | Cl | Cd | Cm | Cl/Cd
-20 | -0.932 | 0.1723 | -0.038 | -5.407
-19.5 | -0.902 | 0.16615 | -0.038 | -5.43
-19 | -0.877 | 0.14759 | -0.04 | -5.944
-18.5 | -0.847 | 0.14346 | -0.04 | -5.907
-18 | -0.817 | 0.14049 | -0.039 | -5.812
-17.5 | -0.787 | 0.1359 | -0.039 | -5.79
-17 | -0.762 | 0.12504 | -0.041 | -6.09
-16.5 | -0.734 | 0.11417 | -0.042 | -6.431
-16 | -0.702 | 0.11075 | -0.041 | -6.341
-15.5 | -0.67 | 0.10876 | -0.039 | -6.164
-15 | -0.645 | 0.09821 | -0.041 | -6.562
-14.5 | -0.615 | 0.10066 | -0.041 | -6.112
-14 | -0.585 | 0.09539 | -0.041 | -6.134
-13.5 | -0.56 | 0.08427 | -0.044 | -6.648
-13 | -0.538 | 0.07279 | -0.049 | -7.386
-12.5 | -0.539 | 0.04266 | -0.06 | -12.642
-12 | -0.467 | 0.08226 | -0.039 | -5.675
-11.5 | -0.442 | 0.07135 | -0.044 | -6.19
-11 | -0.444 | 0.03849 | -0.061 | -11.528
-10.5 | -0.378 | 0.08286 | -0.036 | -4.564
-10 | -0.354 | 0.06215 | -0.046 | -5.702
-9.5 | -0.438 | 0.02642 | -0.067 | -16.574
-9 | -0.559 | 0.01677 | -0.072 | -33.334
-8.5 | -0.556 | 0.01312 | -0.074 | -42.347
-8 | -0.525 | 0.01079 | -0.076 | -48.676
-7.5 | -0.478 | 0.00937 | -0.078 | -50.967
-7 | -0.422 | 0.00834 | -0.08 | -50.607
-6.5 | -0.356 | 0.00734 | -0.081 | -48.516
-6 | -0.289 | 0.00705 | -0.082 | -40.934
-5.5 | -0.22 | 0.00758 | -0.082 | -28.975
-5 | -0.149 | 0.00736 | -0.083 | -20.284
-4.5 | -0.078 | 0.00723 | -0.084 | -10.831
-4 | -0.007 | 0.0071 | -0.085 | -0.955
-3.5 | 0.065 | 0.00671 | -0.085 | 9.719
-3 | 0.137 | 0.00661 | -0.086 | 20.791
-2.5 | 0.211 | 0.00658 | -0.087 | 31.977
-2 | 0.283 | 0.00643 | -0.087 | 44.01
-1.5 | 0.355 | 0.00626 | -0.088 | 56.722
-1 | 0.428 | 0.0062 | -0.089 | 68.988
-0.5 | 0.5 | 0.0063 | -0.09 | 79.316
0 | 0.569 | 0.00635 | -0.09 | 89.573
0.5 | 0.638 | 0.00585 | -0.09 | 109.096
1 | 0.707 | 0.00674 | -0.091 | 104.948
1.5 | 0.777 | 0.00699 | -0.091 | 111.149
2 | 0.845 | 0.00731 | -0.092 | 115.649
2.5 | 0.914 | 0.00758 | -0.092 | 120.6
3 | 0.983 | 0.00793 | -0.093 | 123.956
3.5 | 1.05 | 0.00845 | -0.093 | 124.339
4 | 1.103 | 0.00917 | -0.094 | 120.309
4.5 | 1.167 | 0.0101 | -0.094 | 115.569
5 | 1.231 | 0.01091 | -0.095 | 112.866
5.5 | 1.295 | 0.01178 | -0.095 | 109.914
6 | 1.357 | 0.0127 | -0.095 | 106.873
6.5 | 1.417 | 0.01427 | -0.096 | 99.344
7 | 1.476 | 0.01577 | -0.096 | 93.58
7.5 | 1.531 | 0.01745 | -0.097 | 87.742
8 | 1.583 | 0.01892 | -0.097 | 83.646
8.5 | 1.628 | 0.02034 | -0.097 | 80.015
9 | 1.664 | 0.02362 | -0.098 | 70.456
9.5 | 1.695 | 0.02551 | -0.098 | 66.451
10 | 1.715 | 0.02761 | -0.099 | 62.108
10.5 | 1.71 | 0.02999 | -0.099 | 57.01
11 | 1.67 | 0.03257 | -0.099 | 51.29
11.5 | 1.556 | 0.03591 | -0.1 | 43.327
12 | 1.043 | 0.04289 | -0.1 | 24.324
12.5 | 1.073 | 0.04517 | -0.1 | 23.75
13 | 1.103 | 0.04553 | -0.101 | 24.238
13.5 | 1.13 | 0.05086 | -0.101 | 22.219
14 | 1.16 | 0.05179 | -0.101 | 22.402
14.5 | 1.186 | 0.05759 | -0.101 | 20.599
15 | 1.216 | 0.05806 | -0.102 | 20.953

## 120. Re 12M Mach 0.50 (2)
BIGFOIL.COM POLAR EXPORT
NACA63-619 a=0.5
NACA63-619 a=0.5 |  |  |  | Cl Max: | 1.598 | at alpha= | 18.5 | deg
XFOIL ncrit=9 |  |  |  | L/D Max: | 211.318 | at alpha= | 4.5 | deg
Re: | 12000000 |  |  | Cd Min: | 0.16781 | at alpha= | 20 | deg
Mach: | 0.5 |  |  | Cl=0 at alpha= | -4.0402 | deg
|  |  |  | @ Cl=0.1, Cd= | 0.0058914
|  |  |  | @ Cl=0.4, Cd= | 0.0050555
|  |  |  | @ Cl=0.6, Cd= | 0.0047159
alpha (deg) | Cl | Cd | Cm | Cl/Cd
-9.5 | -0.8208 | 0.01062 | -0.1043 | -77.2881
-9 | -0.7454 | 0.01 | -0.1013 | -74.54
-8.5 | -0.6701 | 0.00939 | -0.0988 | -71.3632
-8 | -0.5949 | 0.00882 | -0.0969 | -67.449
-7.5 | -0.5232 | 0.00806 | -0.0952 | -64.9132
-7 | -0.447 | 0.00768 | -0.0943 | -58.2031
-6.5 | -0.3706 | 0.00734 | -0.0937 | -50.4905
-6 | -0.2945 | 0.00706 | -0.0934 | -41.7139
-5.5 | -0.219 | 0.0068 | -0.0934 | -32.2059
-5 | -0.1437 | 0.00658 | -0.0936 | -21.8389
-4.5 | -0.0686 | 0.00637 | -0.0941 | -10.7692
-4 | 0.006 | 0.00619 | -0.0947 | 0.96931
-3.5 | 0.0798 | 0.00596 | -0.0954 | 13.3893
-3 | 0.1534 | 0.00571 | -0.0963 | 26.8651
-2.5 | 0.2268 | 0.00556 | -0.0972 | 40.7914
-2 | 0.3004 | 0.00537 | -0.0983 | 55.9404
-1 | 0.4461 | 0.00491 | -0.1007 | 90.8554
-0.5 | 0.5185 | 0.00472 | -0.102 | 109.8517
0 | 0.5927 | 0.00471 | -0.1033 | 125.8386
0.5 | 0.6664 | 0.00477 | -0.1045 | 139.7065
1 | 0.7403 | 0.0048 | -0.1058 | 154.2292
1.5 | 0.8143 | 0.00488 | -0.107 | 166.8648
2 | 0.8878 | 0.005 | -0.1081 | 177.56
2.5 | 0.9611 | 0.00514 | -0.1091 | 186.9844
3 | 1.0346 | 0.00528 | -0.11 | 195.947
3.5 | 1.1072 | 0.00548 | -0.1107 | 202.0438
4 | 1.1806 | 0.00563 | -0.1113 | 209.698
4.5 | 1.251 | 0.00592 | -0.1113 | 211.3176
5 | 1.3191 | 0.00626 | -0.1108 | 210.7188
5.5 | 1.3801 | 0.00678 | -0.1091 | 203.5546
6 | 1.4348 | 0.00736 | -0.1062 | 194.9457
6.5 | 1.4485 | 0.00833 | -0.0968 | 173.8896
7 | 1.4279 | 0.01111 | -0.0849 | 128.5239
7.5 | 1.4385 | 0.01351 | -0.078 | 106.4767
8 | 1.4312 | 0.01687 | -0.07 | 84.837
8.5 | 1.4257 | 0.02042 | -0.0629 | 69.8188
9 | 1.3995 | 0.0254 | -0.0553 | 55.0984
9.5 | 1.4007 | 0.02945 | -0.0504 | 47.562
10.5 | 1.4109 | 0.03784 | -0.0426 | 37.2859
11 | 1.445 | 0.0428 | -0.045 | 33.7617
12 | 1.4448 | 0.05254 | -0.0375 | 27.499
12.5 | 1.4432 | 0.05817 | -0.035 | 24.81
13 | 1.4497 | 0.06369 | -0.0334 | 22.7618
13.5 | 1.4639 | 0.06895 | -0.0324 | 21.2313
14 | 1.4793 | 0.07435 | -0.0317 | 19.8964
14.5 | 1.4949 | 0.08001 | -0.0315 | 18.6839
15 | 1.5136 | 0.08558 | -0.0314 | 17.6864
15.5 | 1.5302 | 0.09154 | -0.0317 | 16.7162
16 | 1.5467 | 0.09775 | -0.0324 | 15.823
16.5 | 1.5603 | 0.1044 | -0.0334 | 14.9454
17 | 1.5739 | 0.11127 | -0.0348 | 14.1449
17.5 | 1.5853 | 0.11852 | -0.0365 | 13.3758
18 | 1.5935 | 0.12629 | -0.0389 | 12.6178
18.5 | 1.598 | 0.13468 | -0.0418 | 11.8652
19 | 1.5915 | 0.14447 | -0.046 | 11.0161
19.5 | 1.5752 | 0.15567 | -0.0518 | 10.1188
20 | 1.5531 | 0.16781 | -0.0589 | 9.2551

## 121. Re 14M Mach 0.00 (1)
BIGFOIL.COM POLAR EXPORT
NACA63-619 a=0.5
NACA63-619 a=0.5 |  |  |  | Cl Max: | 1.873 | at alpha= | 15.5 | deg
JavaFoil+Calcfoil stall+Eppler ext transition |  |  |  | L/D Max: | 139.657 | at alpha= | 3.5 | deg
Re: | 14000000 |  |  | Cd Min: | 0.00569 | at alpha= | 0.5 | deg
Mach: | 0 |  |  | Cl=0 at alpha= | -3.9524 | deg
|  |  |  | @ Cl=0.1, Cd= | 0.0061515
|  |  |  | @ Cl=0.4, Cd= | 0.0057457
|  |  |  | @ Cl=0.6, Cd= | 0.0057767
alpha (deg) | Cl | Cd | Cm | Cl/Cd
-20 | -0.788 | 0.12625 | -0.038 | -6.239
-19.5 | -0.805 | 0.1167 | -0.039 | -6.897
-19 | -0.827 | 0.10131 | -0.041 | -8.16
-18.5 | -0.838 | 0.09655 | -0.042 | -8.684
-18 | -0.856 | 0.08475 | -0.044 | -10.099
-17.5 | -0.874 | 0.07237 | -0.046 | -12.071
-17 | -0.891 | 0.05967 | -0.048 | -14.94
-16.5 | -0.901 | 0.05192 | -0.049 | -17.36
-16 | -0.908 | 0.04531 | -0.05 | -20.035
-15.5 | -0.913 | 0.03839 | -0.052 | -23.787
-15 | -0.911 | 0.0343 | -0.053 | -26.563
-14.5 | -0.911 | 0.02841 | -0.054 | -32.071
-14 | -0.906 | 0.02381 | -0.056 | -38.058
-13.5 | -0.898 | 0.0196 | -0.057 | -45.823
-13 | -0.883 | 0.01689 | -0.059 | -52.28
-12.5 | -0.864 | 0.01446 | -0.06 | -59.754
-12 | -0.839 | 0.01305 | -0.061 | -64.275
-11.5 | -0.81 | 0.01159 | -0.062 | -69.901
-11 | -0.778 | 0.00974 | -0.063 | -79.817
-10.5 | -0.743 | 0.01012 | -0.064 | -73.341
-10 | -0.702 | 0.00869 | -0.066 | -80.867
-9.5 | -0.653 | 0.00833 | -0.066 | -78.436
-9 | -0.602 | 0.00799 | -0.067 | -75.303
-8.5 | -0.548 | 0.00763 | -0.067 | -71.749
-8 | -0.492 | 0.00734 | -0.068 | -66.968
-7.5 | -0.434 | 0.00675 | -0.069 | -64.309
-7 | -0.374 | 0.00661 | -0.069 | -56.627
-6.5 | -0.314 | 0.00644 | -0.07 | -48.789
-6 | -0.253 | 0.00622 | -0.071 | -40.726
-5.5 | -0.192 | 0.00667 | -0.071 | -28.769
-5 | -0.13 | 0.00665 | -0.072 | -19.585
-4.5 | -0.068 | 0.00656 | -0.073 | -10.399
-4 | -0.006 | 0.00644 | -0.073 | -0.914
-3.5 | 0.057 | 0.0062 | -0.074 | 9.133
-3 | 0.119 | 0.00613 | -0.074 | 19.437
-2.5 | 0.182 | 0.00605 | -0.075 | 30.119
-2 | 0.245 | 0.00594 | -0.076 | 41.222
-1.5 | 0.308 | 0.00575 | -0.076 | 53.549
-1 | 0.37 | 0.00576 | -0.077 | 64.316
-0.5 | 0.433 | 0.00573 | -0.078 | 75.528
0 | 0.496 | 0.00571 | -0.078 | 86.767
0.5 | 0.558 | 0.00569 | -0.079 | 98.042
1 | 0.621 | 0.00582 | -0.08 | 106.733
1.5 | 0.683 | 0.00591 | -0.08 | 115.607
2 | 0.746 | 0.00608 | -0.081 | 122.718
2.5 | 0.808 | 0.00623 | -0.082 | 129.642
3 | 0.87 | 0.00649 | -0.082 | 134.08
3.5 | 0.926 | 0.00663 | -0.082 | 139.657
4 | 0.976 | 0.00747 | -0.083 | 130.717
4.5 | 1.034 | 0.00787 | -0.083 | 131.276
5 | 1.091 | 0.00831 | -0.083 | 131.221
5.5 | 1.147 | 0.00881 | -0.084 | 130.297
6 | 1.204 | 0.00939 | -0.084 | 128.224
6.5 | 1.258 | 0.01019 | -0.085 | 123.513
7 | 1.313 | 0.01097 | -0.085 | 119.694
7.5 | 1.366 | 0.01184 | -0.085 | 115.397
8 | 1.417 | 0.0126 | -0.086 | 112.459
8.5 | 1.467 | 0.0133 | -0.086 | 110.305
9 | 1.516 | 0.01402 | -0.087 | 108.138
9.5 | 1.561 | 0.01587 | -0.087 | 98.349
10 | 1.606 | 0.0167 | -0.087 | 96.199
10.5 | 1.648 | 0.01761 | -0.088 | 93.612
11 | 1.688 | 0.01858 | -0.088 | 90.844
11.5 | 1.725 | 0.01955 | -0.089 | 88.237
12 | 1.759 | 0.02046 | -0.089 | 85.971
12.5 | 1.788 | 0.02155 | -0.089 | 82.976
13 | 1.813 | 0.02276 | -0.09 | 79.663
13.5 | 1.834 | 0.02402 | -0.09 | 76.36
14 | 1.851 | 0.02538 | -0.091 | 72.933
14.5 | 1.864 | 0.02689 | -0.091 | 69.331
15 | 1.872 | 0.02836 | -0.091 | 65.994
15.5 | 1.873 | 0.02997 | -0.092 | 62.5
16 | 1.87 | 0.03167 | -0.092 | 59.031
16.5 | 1.861 | 0.03357 | -0.092 | 55.446
17 | 1.849 | 0.03557 | -0.093 | 51.986
17.5 | 1.832 | 0.03796 | -0.093 | 48.26
18 | 1.808 | 0.04003 | -0.093 | 45.154
18.5 | 1.778 | 0.04248 | -0.093 | 41.844
19 | 1.744 | 0.04525 | -0.094 | 38.55
19.5 | 1.708 | 0.04832 | -0.094 | 35.342
20 | 1.668 | 0.05144 | -0.094 | 32.424

## 122. Re 14M Mach 0.00 (2)
BIGFOIL.COM POLAR EXPORT
NACA63-619 a=0.5
NACA63-619 a=0.5 |  |  |  | Cl Max: | 1.7277 | at alpha= | 20 | deg
XFOIL ncrit=9 |  |  |  | L/D Max: | 191.551 | at alpha= | 5 | deg
Re: | 14000000 |  |  | Cd Min: | 0.07673 | at alpha= | 20 | deg
Mach: | 0 |  |  | Cl=0 at alpha= | -4.0066 | deg
|  |  |  | @ Cl=0.1, Cd= | 0.0052891
|  |  |  | @ Cl=0.4, Cd= | 0.0044427
|  |  |  | @ Cl=0.6, Cd= | 0.0043866
alpha (deg) | Cl | Cd | Cm | Cl/Cd
-20 | -1.3724 | 0.03812 | -0.0878 | -36.0021
-19.5 | -1.3738 | 0.03328 | -0.089 | -41.28
-19 | -1.3668 | 0.02938 | -0.0897 | -46.5214
-18.5 | -1.3625 | 0.02561 | -0.0896 | -53.2019
-18 | -1.3563 | 0.02234 | -0.0887 | -60.7117
-17.5 | -1.3406 | 0.02008 | -0.0873 | -66.7629
-17 | -1.3275 | 0.01805 | -0.0848 | -73.5457
-16.5 | -1.3126 | 0.01658 | -0.0812 | -79.1677
-16 | -1.3045 | 0.01553 | -0.075 | -83.9987
-15.5 | -1.2701 | 0.01459 | -0.0726 | -87.0528
-15 | -1.228 | 0.01386 | -0.0712 | -88.6003
-14.5 | -1.1829 | 0.01317 | -0.0701 | -89.8178
-14 | -1.1361 | 0.01246 | -0.0693 | -91.1798
-13.5 | -1.0863 | 0.01189 | -0.0688 | -91.3625
-13 | -1.0359 | 0.01127 | -0.0684 | -91.9166
-12.5 | -0.9831 | 0.01077 | -0.0683 | -91.2813
-12 | -0.9292 | 0.01033 | -0.0683 | -89.9516
-11.5 | -0.8745 | 0.0099 | -0.0684 | -88.3333
-11 | -0.8191 | 0.00948 | -0.0686 | -86.403
-10.5 | -0.7635 | 0.00905 | -0.0688 | -84.3646
-10 | -0.7075 | 0.0086 | -0.0691 | -82.2674
-9.5 | -0.6533 | 0.00788 | -0.0693 | -82.9061
-9 | -0.5955 | 0.00755 | -0.0698 | -78.8742
-8.5 | -0.537 | 0.0073 | -0.0704 | -73.5616
-8 | -0.4781 | 0.00705 | -0.0711 | -67.8156
-7.5 | -0.419 | 0.00679 | -0.0719 | -61.7084
-7 | -0.3594 | 0.00661 | -0.0727 | -54.3722
-6.5 | -0.2998 | 0.00642 | -0.0735 | -46.6978
-6 | -0.2398 | 0.00626 | -0.0744 | -38.3067
-5.5 | -0.1798 | 0.00608 | -0.0752 | -29.5724
-5 | -0.1196 | 0.00592 | -0.0762 | -20.2027
-4.5 | -0.0595 | 0.00577 | -0.0771 | -10.312
-4 | 0.0008 | 0.00558 | -0.0781 | 0.14337
-3.5 | 0.0609 | 0.00538 | -0.079 | 11.3197
-3 | 0.1211 | 0.00524 | -0.0801 | 23.1107
-2.5 | 0.1816 | 0.00507 | -0.0811 | 35.8185
-2 | 0.2419 | 0.00494 | -0.0822 | 48.9676
-1.5 | 0.3022 | 0.00479 | -0.0832 | 63.0898
-1 | 0.3623 | 0.0046 | -0.0843 | 78.7609
-0.5 | 0.4222 | 0.00435 | -0.0855 | 97.0575
0 | 0.4827 | 0.0043 | -0.0866 | 112.2558
0.5 | 0.5432 | 0.00433 | -0.0877 | 125.4503
1 | 0.6034 | 0.00439 | -0.0888 | 137.4487
1.5 | 0.6639 | 0.00441 | -0.0899 | 150.5442
2 | 0.7238 | 0.0045 | -0.091 | 160.8444
2.5 | 0.784 | 0.00456 | -0.0921 | 171.9298
3 | 0.8436 | 0.00468 | -0.0931 | 180.2564
3.5 | 0.9025 | 0.00484 | -0.0941 | 186.4669
4 | 0.9608 | 0.00505 | -0.095 | 190.2574
4.5 | 1.0175 | 0.00536 | -0.0956 | 189.8321
5 | 1.0746 | 0.00561 | -0.0963 | 191.5508
5.5 | 1.129 | 0.00602 | -0.0967 | 187.5415
6 | 1.1835 | 0.00637 | -0.097 | 185.7928
6.5 | 1.23 | 0.00713 | -0.0961 | 172.5105
7 | 1.2697 | 0.00807 | -0.0941 | 157.3358
7.5 | 1.3077 | 0.00887 | -0.0918 | 147.4295
8 | 1.3471 | 0.0094 | -0.0896 | 143.3085
8.5 | 1.3547 | 0.01023 | -0.0817 | 132.4242
9 | 1.3719 | 0.0113 | -0.0764 | 121.4071
9.5 | 1.3913 | 0.01258 | -0.0721 | 110.5962
10 | 1.4083 | 0.01417 | -0.0679 | 99.386
10.5 | 1.4257 | 0.01588 | -0.064 | 89.7796
11 | 1.442 | 0.01768 | -0.0603 | 81.5611
11.5 | 1.4634 | 0.01986 | -0.0584 | 73.6858
12.5 | 1.541 | 0.02474 | -0.0619 | 62.2878
13 | 1.5668 | 0.02707 | -0.0608 | 57.8796
13.5 | 1.5889 | 0.02964 | -0.0595 | 53.6066
14 | 1.6078 | 0.03256 | -0.0582 | 49.3796
14.5 | 1.6263 | 0.03545 | -0.0567 | 45.8759
15 | 1.6431 | 0.03856 | -0.0554 | 42.6115
15.5 | 1.6591 | 0.0417 | -0.054 | 39.7866
16 | 1.6735 | 0.04499 | -0.0526 | 37.1972
16.5 | 1.6895 | 0.04814 | -0.0513 | 35.0956
17 | 1.6986 | 0.05183 | -0.0497 | 32.7725
17.5 | 1.7024 | 0.05571 | -0.0475 | 30.5582
18 | 1.6876 | 0.0588 | -0.041 | 28.7007
18.5 | 1.7033 | 0.06241 | -0.0408 | 27.2921
19 | 1.7112 | 0.06709 | -0.0407 | 25.506
19.5 | 1.7187 | 0.07191 | -0.041 | 23.9007
20 | 1.7277 | 0.07673 | -0.0416 | 22.5166

## 123. Re 14M Mach 0.10 (1)
BIGFOIL.COM POLAR EXPORT
NACA63-619 a=0.5
NACA63-619 a=0.5 |  |  |  | Cl Max: | 1.865 | at alpha= | 15 | deg
JavaFoil+Calcfoil stall+Eppler ext transition |  |  |  | L/D Max: | 146.696 | at alpha= | 3.5 | deg
Re: | 14000000 |  |  | Cd Min: | 0.00572 | at alpha= | 0 | deg
Mach: | 0.1 |  |  | Cl=0 at alpha= | -3.9524 | deg
|  |  |  | @ Cl=0.1, Cd= | 0.0061622
|  |  |  | @ Cl=0.4, Cd= | 0.0057811
|  |  |  | @ Cl=0.6, Cd= | 0.0057819
alpha (deg) | Cl | Cd | Cm | Cl/Cd
-19.5 | -0.758 | 0.12389 | -0.038 | -6.114
-19 | -0.78 | 0.10968 | -0.04 | -7.115
-18.5 | -0.796 | 0.10455 | -0.041 | -7.609
-18 | -0.814 | 0.09381 | -0.042 | -8.68
-17.5 | -0.842 | 0.07437 | -0.046 | -11.324
-17 | -0.857 | 0.06575 | -0.047 | -13.039
-16.5 | -0.872 | 0.05625 | -0.049 | -15.507
-16 | -0.883 | 0.04866 | -0.05 | -18.143
-15.5 | -0.889 | 0.04233 | -0.051 | -21.013
-15 | -0.89 | 0.03782 | -0.052 | -23.541
-14.5 | -0.894 | 0.03083 | -0.054 | -29.012
-14 | -0.893 | 0.02552 | -0.056 | -34.979
-13.5 | -0.888 | 0.02076 | -0.057 | -42.749
-13 | -0.875 | 0.01774 | -0.059 | -49.332
-12.5 | -0.857 | 0.01535 | -0.06 | -55.849
-12 | -0.835 | 0.01351 | -0.061 | -61.767
-11.5 | -0.808 | 0.01198 | -0.062 | -67.41
-11 | -0.776 | 0.01075 | -0.063 | -72.245
-10.5 | -0.741 | 0.00991 | -0.065 | -74.783
-10 | -0.704 | 0.00873 | -0.066 | -80.605
-9.5 | -0.655 | 0.00837 | -0.067 | -78.303
-9 | -0.604 | 0.008 | -0.067 | -75.447
-8.5 | -0.55 | 0.00766 | -0.068 | -71.754
-8 | -0.494 | 0.00742 | -0.068 | -66.563
-7.5 | -0.436 | 0.00679 | -0.069 | -64.198
-7 | -0.376 | 0.00663 | -0.07 | -56.765
-6.5 | -0.316 | 0.00645 | -0.07 | -48.916
-6 | -0.254 | 0.00622 | -0.071 | -40.919
-5.5 | -0.193 | 0.00668 | -0.072 | -28.876
-5 | -0.131 | 0.00666 | -0.072 | -19.64
-4.5 | -0.069 | 0.00658 | -0.073 | -10.421
-4 | -0.006 | 0.00645 | -0.074 | -0.917
-3.5 | 0.057 | 0.00621 | -0.074 | 9.166
-3 | 0.12 | 0.00614 | -0.075 | 19.514
-2.5 | 0.183 | 0.00609 | -0.076 | 30.085
-2 | 0.246 | 0.00595 | -0.076 | 41.413
-1.5 | 0.309 | 0.00575 | -0.077 | 53.772
-1 | 0.372 | 0.00579 | -0.077 | 64.256
-0.5 | 0.435 | 0.00577 | -0.078 | 75.476
0 | 0.498 | 0.00572 | -0.079 | 87.145
0.5 | 0.561 | 0.00572 | -0.079 | 98.096
1 | 0.624 | 0.00582 | -0.08 | 107.204
1.5 | 0.687 | 0.00597 | -0.081 | 115.104
2 | 0.749 | 0.00608 | -0.081 | 123.221
2.5 | 0.812 | 0.00629 | -0.082 | 129.02
3 | 0.875 | 0.00656 | -0.083 | 133.359
3.5 | 0.93 | 0.00634 | -0.083 | 146.696
4 | 0.98 | 0.00752 | -0.083 | 130.275
4.5 | 1.038 | 0.00793 | -0.083 | 130.845
5 | 1.095 | 0.00838 | -0.084 | 130.684
5.5 | 1.152 | 0.00888 | -0.084 | 129.802
6 | 1.209 | 0.00949 | -0.085 | 127.391
6.5 | 1.264 | 0.0103 | -0.085 | 122.638
7 | 1.318 | 0.0111 | -0.085 | 118.781
7.5 | 1.371 | 0.01198 | -0.086 | 114.454
8 | 1.423 | 0.01274 | -0.086 | 111.679
8.5 | 1.473 | 0.01346 | -0.087 | 109.448
9 | 1.522 | 0.0142 | -0.087 | 107.222
9.5 | 1.567 | 0.01608 | -0.087 | 97.425
10 | 1.612 | 0.01696 | -0.088 | 95.057
10.5 | 1.654 | 0.01786 | -0.088 | 92.571
11 | 1.693 | 0.01887 | -0.089 | 89.671
11.5 | 1.729 | 0.01989 | -0.089 | 86.93
12 | 1.762 | 0.02082 | -0.089 | 84.623
12.5 | 1.79 | 0.02196 | -0.09 | 81.553
13 | 1.814 | 0.02315 | -0.09 | 78.382
13.5 | 1.834 | 0.02445 | -0.091 | 75.004
14 | 1.849 | 0.02586 | -0.091 | 71.501
14.5 | 1.86 | 0.02742 | -0.091 | 67.85
15 | 1.865 | 0.02895 | -0.092 | 64.435
15.5 | 1.864 | 0.03074 | -0.092 | 60.629
16 | 1.857 | 0.03253 | -0.092 | 57.074
16.5 | 1.845 | 0.03441 | -0.093 | 53.62
17 | 1.828 | 0.03662 | -0.093 | 49.922
17.5 | 1.807 | 0.03892 | -0.093 | 46.436
18 | 1.778 | 0.04108 | -0.094 | 43.286
18.5 | 1.743 | 0.04371 | -0.094 | 39.881
19 | 1.704 | 0.04696 | -0.094 | 36.283
19.5 | 1.662 | 0.0498 | -0.094 | 33.377
20 | 1.617 | 0.05277 | -0.094 | 30.645

## 124. Re 14M Mach 0.10 (2)
BIGFOIL.COM POLAR EXPORT
NACA63-619 a=0.5
NACA63-619 a=0.5 |  |  |  | Cl Max: | 1.725 | at alpha= | 20 | deg
XFOIL ncrit=9 |  |  |  | L/D Max: | 192.22 | at alpha= | 5 | deg
Re: | 14000000 |  |  | Cd Min: | 0.07932 | at alpha= | 20 | deg
Mach: | 0.1 |  |  | Cl=0 at alpha= | -4.0074 | deg
|  |  |  | @ Cl=0.1, Cd= | 0.0053011
|  |  |  | @ Cl=0.4, Cd= | 0.0044645
|  |  |  | @ Cl=0.6, Cd= | 0.0043925
alpha (deg) | Cl | Cd | Cm | Cl/Cd
-20 | -1.3439 | 0.04276 | -0.0886 | -31.4289
-19.5 | -1.35 | 0.03718 | -0.0904 | -36.3098
-19 | -1.3459 | 0.03278 | -0.0915 | -41.0586
-18.5 | -1.3466 | 0.02826 | -0.092 | -47.6504
-18 | -1.3441 | 0.02437 | -0.0917 | -55.1539
-17.5 | -1.33 | 0.0217 | -0.0907 | -61.2903
-17 | -1.3183 | 0.01925 | -0.0887 | -68.4831
-16.5 | -1.3024 | 0.01746 | -0.0859 | -74.5934
-16 | -1.2931 | 0.01602 | -0.0809 | -80.7179
-15.5 | -1.2746 | 0.01502 | -0.0758 | -84.8602
-15 | -1.2345 | 0.01423 | -0.0739 | -86.7533
-14.5 | -1.1904 | 0.01349 | -0.0725 | -88.2431
-14 | -1.144 | 0.01274 | -0.0714 | -89.7959
-13.5 | -1.0943 | 0.01214 | -0.0707 | -90.14
-13 | -1.044 | 0.01147 | -0.07 | -91.0201
-12.5 | -0.9911 | 0.01093 | -0.0697 | -90.677
-12 | -0.9369 | 0.01046 | -0.0696 | -89.5698
-11.5 | -0.8817 | 0.01001 | -0.0696 | -88.0819
-11 | -0.8257 | 0.00959 | -0.0697 | -86.1001
-10.5 | -0.7695 | 0.00915 | -0.0699 | -84.0984
-10 | -0.7127 | 0.00873 | -0.0701 | -81.638
-9.5 | -0.6585 | 0.00794 | -0.0701 | -82.9345
-9 | -0.6002 | 0.00761 | -0.0706 | -78.8699
-8.5 | -0.5411 | 0.00735 | -0.0712 | -73.619
-8 | -0.4818 | 0.00708 | -0.0718 | -68.0508
-7.5 | -0.4222 | 0.00682 | -0.0725 | -61.9062
-7 | -0.3621 | 0.00663 | -0.0733 | -54.6154
-6.5 | -0.302 | 0.00644 | -0.0741 | -46.8944
-6 | -0.2415 | 0.00628 | -0.0749 | -38.4554
-5.5 | -0.181 | 0.00609 | -0.0758 | -29.7209
-5 | -0.1204 | 0.00594 | -0.0767 | -20.2694
-4.5 | -0.0598 | 0.00579 | -0.0776 | -10.3282
-4 | 0.0009 | 0.0056 | -0.0786 | 0.16071
-3.5 | 0.0615 | 0.00539 | -0.0796 | 11.41
-3 | 0.1221 | 0.00525 | -0.0806 | 23.2571
-2.5 | 0.183 | 0.00508 | -0.0816 | 36.0236
-2 | 0.2437 | 0.00495 | -0.0827 | 49.2323
-1.5 | 0.3045 | 0.0048 | -0.0838 | 63.4375
-1 | 0.3649 | 0.00461 | -0.0849 | 79.154
-0.5 | 0.4252 | 0.00436 | -0.086 | 97.5229
0 | 0.4861 | 0.00431 | -0.0871 | 112.7842
0.5 | 0.5471 | 0.00434 | -0.0882 | 126.0599
1 | 0.6076 | 0.0044 | -0.0893 | 138.0909
1.5 | 0.6686 | 0.00442 | -0.0905 | 151.267
2 | 0.7289 | 0.00451 | -0.0915 | 161.6186
2.5 | 0.7896 | 0.00457 | -0.0926 | 172.779
3 | 0.8496 | 0.00469 | -0.0937 | 181.1514
3.5 | 0.9089 | 0.00485 | -0.0946 | 187.4021
4 | 0.9677 | 0.00506 | -0.0955 | 191.2451
4.5 | 1.0248 | 0.00537 | -0.0961 | 190.838
5 | 1.0822 | 0.00563 | -0.0968 | 192.2202
5.5 | 1.137 | 0.00604 | -0.0971 | 188.245
6.5 | 1.2391 | 0.00712 | -0.0966 | 174.0309
7 | 1.2777 | 0.00811 | -0.0943 | 157.5462
7.5 | 1.314 | 0.00894 | -0.0916 | 146.9799
8 | 1.3512 | 0.0095 | -0.0889 | 142.2316
8.5 | 1.3554 | 0.01041 | -0.0805 | 130.2017
9 | 1.3731 | 0.01158 | -0.0754 | 118.5751
9.5 | 1.3911 | 0.013 | -0.0709 | 107.0077
10 | 1.4085 | 0.01465 | -0.0668 | 96.1433
10.5 | 1.4261 | 0.01642 | -0.063 | 86.8514
11 | 1.4409 | 0.01836 | -0.0591 | 78.4804
12 | 1.5124 | 0.0234 | -0.0617 | 64.6325
12.5 | 1.5408 | 0.02589 | -0.0613 | 59.5133
13 | 1.5648 | 0.02839 | -0.06 | 55.118
13.5 | 1.5866 | 0.03104 | -0.0586 | 51.1147
14 | 1.6048 | 0.03407 | -0.0572 | 47.103
14.5 | 1.6237 | 0.03696 | -0.0557 | 43.9313
15 | 1.6426 | 0.0399 | -0.0544 | 41.1679
15.5 | 1.657 | 0.04322 | -0.0528 | 38.3387
16 | 1.6689 | 0.04683 | -0.0514 | 35.6374
16.5 | 1.682 | 0.05026 | -0.0499 | 33.466
17 | 1.6921 | 0.05382 | -0.0481 | 31.44
17.5 | 1.6747 | 0.05666 | -0.0406 | 29.557
18 | 1.6852 | 0.06082 | -0.0401 | 27.708
18.5 | 1.696 | 0.06518 | -0.0399 | 26.0203
19 | 1.7037 | 0.06999 | -0.04 | 24.342
19.5 | 1.7163 | 0.07434 | -0.0404 | 23.0872
20 | 1.725 | 0.07932 | -0.041 | 21.7474

## 125. Re 14M Mach 0.25 (1)
BIGFOIL.COM POLAR EXPORT
NACA63-619 a=0.5
NACA63-619 a=0.5 |  |  |  | Cl Max: | 1.823 | at alpha= | 14 | deg
JavaFoil+Calcfoil stall+Eppler ext transition |  |  |  | L/D Max: | 137.459 | at alpha= | 3 | deg
Re: | 14000000 |  |  | Cd Min: | 0.00576 | at alpha= | 0 | deg
Mach: | 0.25 |  |  | Cl=0 at alpha= | -3.9531 | deg
|  |  |  | @ Cl=0.1, Cd= | 0.0062283
|  |  |  | @ Cl=0.4, Cd= | 0.0058353
|  |  |  | @ Cl=0.6, Cd= | 0.0058495
alpha (deg) | Cl | Cd | Cm | Cl/Cd
-18 | -0.503 | 0.12458 | -0.037 | -4.039
-17.5 | -0.549 | 0.1157 | -0.038 | -4.749
-17 | -0.591 | 0.10801 | -0.039 | -5.474
-16.5 | -0.631 | 0.098 | -0.041 | -6.438
-16 | -0.666 | 0.08902 | -0.043 | -7.482
-15.5 | -0.7 | 0.07745 | -0.045 | -9.036
-15 | -0.74 | 0.05838 | -0.05 | -12.677
-14.5 | -0.765 | 0.04905 | -0.052 | -15.601
-14 | -0.785 | 0.04032 | -0.054 | -19.469
-13.5 | -0.799 | 0.03237 | -0.056 | -24.687
-13 | -0.809 | 0.02543 | -0.058 | -31.797
-12.5 | -0.808 | 0.02083 | -0.06 | -38.814
-12 | -0.8 | 0.01728 | -0.061 | -46.322
-11.5 | -0.785 | 0.01453 | -0.063 | -54.056
-11 | -0.764 | 0.01247 | -0.064 | -61.23
-10.5 | -0.734 | 0.01114 | -0.065 | -65.916
-10 | -0.7 | 0.00975 | -0.067 | -71.771
-9.5 | -0.664 | 0.00886 | -0.068 | -74.913
-9 | -0.614 | 0.00842 | -0.069 | -72.917
-8.5 | -0.561 | 0.00799 | -0.07 | -70.188
-8 | -0.505 | 0.00767 | -0.07 | -65.852
-7.5 | -0.446 | 0.00737 | -0.071 | -60.573
-7 | -0.385 | 0.0068 | -0.072 | -56.724
-6.5 | -0.324 | 0.00658 | -0.072 | -49.214
-6 | -0.261 | 0.00628 | -0.073 | -41.58
-5.5 | -0.198 | 0.00679 | -0.074 | -29.133
-5 | -0.134 | 0.00674 | -0.074 | -19.931
-4.5 | -0.07 | 0.00667 | -0.075 | -10.551
-4 | -0.006 | 0.00652 | -0.076 | -0.932
-3.5 | 0.058 | 0.00628 | -0.076 | 9.301
-3 | 0.123 | 0.0062 | -0.077 | 19.838
-2.5 | 0.188 | 0.00614 | -0.078 | 30.651
-2 | 0.253 | 0.00603 | -0.078 | 41.969
-1.5 | 0.318 | 0.00584 | -0.079 | 54.422
-1 | 0.383 | 0.00583 | -0.08 | 65.66
-0.5 | 0.447 | 0.00585 | -0.08 | 76.413
0 | 0.512 | 0.00576 | -0.081 | 88.911
0.5 | 0.577 | 0.00581 | -0.082 | 99.248
1 | 0.641 | 0.00592 | -0.082 | 108.257
1.5 | 0.706 | 0.0061 | -0.083 | 115.648
2 | 0.77 | 0.0062 | -0.084 | 124.19
2.5 | 0.834 | 0.00646 | -0.084 | 129.254
3 | 0.892 | 0.00649 | -0.084 | 137.459
3.5 | 0.951 | 0.00733 | -0.085 | 129.739
4 | 1.003 | 0.00783 | -0.085 | 128.033
4.5 | 1.062 | 0.00829 | -0.085 | 128.105
5 | 1.121 | 0.00879 | -0.086 | 127.498
5.5 | 1.179 | 0.00934 | -0.086 | 126.231
6 | 1.237 | 0.01004 | -0.087 | 123.193
6.5 | 1.293 | 0.01094 | -0.087 | 118.197
7 | 1.348 | 0.0118 | -0.087 | 114.257
7.5 | 1.403 | 0.01279 | -0.088 | 109.701
8 | 1.455 | 0.01363 | -0.088 | 106.726
8.5 | 1.505 | 0.01446 | -0.089 | 104.094
9 | 1.554 | 0.0153 | -0.089 | 101.541
9.5 | 1.597 | 0.01733 | -0.089 | 92.201
10 | 1.642 | 0.01833 | -0.09 | 89.584
10.5 | 1.681 | 0.01939 | -0.09 | 86.693
11 | 1.717 | 0.02052 | -0.091 | 83.67
11.5 | 1.749 | 0.02172 | -0.091 | 80.547
12 | 1.777 | 0.02284 | -0.091 | 77.812
12.5 | 1.798 | 0.02419 | -0.092 | 74.349
13 | 1.813 | 0.02559 | -0.092 | 70.831
13.5 | 1.821 | 0.02723 | -0.093 | 66.892
14 | 1.823 | 0.02899 | -0.093 | 62.876
14.5 | 1.818 | 0.03093 | -0.093 | 58.764
15 | 1.804 | 0.03279 | -0.094 | 55.01
15.5 | 1.779 | 0.03489 | -0.094 | 50.981
16 | 1.745 | 0.03741 | -0.094 | 46.644
16.5 | 1.703 | 0.04008 | -0.095 | 42.488
17 | 1.653 | 0.04302 | -0.095 | 38.426
17.5 | 1.596 | 0.04608 | -0.095 | 34.624
18 | 1.523 | 0.04974 | -0.095 | 30.626
18.5 | 1.442 | 0.05384 | -0.095 | 26.79
19 | 1.355 | 0.0583 | -0.095 | 23.239

## 126. Re 14M Mach 0.25 (2)
BIGFOIL.COM POLAR EXPORT
NACA63-619 a=0.5
NACA63-619 a=0.5 |  |  |  | Cl Max: | 1.6932 | at alpha= | 20 | deg
XFOIL ncrit=9 |  |  |  | L/D Max: | 197.37 | at alpha= | 4.5 | deg
Re: | 14000000 |  |  | Cd Min: | 0.09599 | at alpha= | 20 | deg
Mach: | 0.25 |  |  | Cl=0 at alpha= | -4.0134 | deg
|  |  |  | @ Cl=0.1, Cd= | 0.00537
|  |  |  | @ Cl=0.4, Cd= | 0.0045776
|  |  |  | @ Cl=0.6, Cd= | 0.004405
alpha (deg) | Cl | Cd | Cm | Cl/Cd
-20 | -1.1308 | 0.07921 | -0.0779 | -14.276
-19.5 | -1.1732 | 0.06654 | -0.0865 | -17.6315
-19 | -1.1879 | 0.05806 | -0.0916 | -20.4599
-18.5 | -1.2229 | 0.04814 | -0.0971 | -25.403
-18 | -1.2493 | 0.04008 | -0.1006 | -31.1702
-17.5 | -1.2515 | 0.03475 | -0.102 | -36.0144
-17 | -1.2574 | 0.02936 | -0.1029 | -42.827
-16.5 | -1.2499 | 0.02539 | -0.1027 | -49.228
-16 | -1.2433 | 0.02179 | -0.1015 | -57.0583
-15.5 | -1.2372 | 0.01874 | -0.0989 | -66.0192
-15 | -1.2215 | 0.01683 | -0.0953 | -72.5787
-14.5 | -1.2146 | 0.01544 | -0.0885 | -78.6658
-14 | -1.1809 | 0.0144 | -0.0846 | -82.0069
-13.5 | -1.1351 | 0.01354 | -0.0823 | -83.8331
-13 | -1.0864 | 0.01266 | -0.0803 | -85.8136
-12.5 | -1.0336 | 0.01192 | -0.0788 | -86.7114
-12 | -0.9783 | 0.01128 | -0.0777 | -86.7287
-11.5 | -0.9214 | 0.01067 | -0.0769 | -86.3543
-11 | -0.8631 | 0.01014 | -0.0763 | -85.1183
-10.5 | -0.8038 | 0.00967 | -0.0759 | -83.1231
-10 | -0.7439 | 0.00921 | -0.0757 | -80.7709
-9.5 | -0.6837 | 0.00874 | -0.0755 | -78.2265
-9 | -0.6264 | 0.00795 | -0.0752 | -78.7925
-8.5 | -0.5648 | 0.00758 | -0.0754 | -74.5119
-8 | -0.5025 | 0.00728 | -0.0757 | -69.0247
-7.5 | -0.4399 | 0.00701 | -0.0762 | -62.7532
-7 | -0.3773 | 0.00676 | -0.0767 | -55.8136
-6.5 | -0.3142 | 0.00658 | -0.0774 | -47.7508
-6 | -0.2511 | 0.00636 | -0.078 | -39.4811
-5.5 | -0.1878 | 0.00618 | -0.0788 | -30.3883
-5 | -0.1246 | 0.00604 | -0.0796 | -20.6291
-4.5 | -0.0615 | 0.00586 | -0.0805 | -10.4949
-4 | 0.0017 | 0.00568 | -0.0814 | 0.2993
-3.5 | 0.0645 | 0.00546 | -0.0824 | 11.8132
-3 | 0.1276 | 0.0053 | -0.0834 | 24.0755
-2.5 | 0.1908 | 0.00514 | -0.0844 | 37.1206
-2 | 0.2537 | 0.00502 | -0.0855 | 50.5378
-1.5 | 0.3168 | 0.00485 | -0.0866 | 65.3196
-1 | 0.3793 | 0.00467 | -0.0877 | 81.2206
-0.5 | 0.442 | 0.00439 | -0.0889 | 100.6834
0 | 0.5051 | 0.00437 | -0.0901 | 115.5835
0.5 | 0.5686 | 0.00437 | -0.0912 | 130.1144
1 | 0.6314 | 0.00444 | -0.0924 | 142.2072
1.5 | 0.6946 | 0.00447 | -0.0935 | 155.3915
2 | 0.7574 | 0.00456 | -0.0946 | 166.0965
2.5 | 0.8203 | 0.00465 | -0.0957 | 176.4086
3 | 0.883 | 0.00475 | -0.0968 | 185.8947
3.5 | 0.9447 | 0.00492 | -0.0977 | 192.0122
4 | 1.0059 | 0.00512 | -0.0985 | 196.4648
4.5 | 1.0658 | 0.0054 | -0.0992 | 197.3704
5 | 1.1247 | 0.00572 | -0.0996 | 196.6259
5.5 | 1.1822 | 0.0061 | -0.0998 | 193.8033
6 | 1.2372 | 0.00655 | -0.0997 | 188.8855
6.5 | 1.2865 | 0.00722 | -0.0985 | 178.1856
7.5 | 1.3402 | 0.00927 | -0.0887 | 144.5739
8 | 1.3419 | 0.01053 | -0.0799 | 127.4359
8.5 | 1.3608 | 0.01188 | -0.0749 | 114.5455
9 | 1.3797 | 0.01348 | -0.0703 | 102.3516
9.5 | 1.3915 | 0.01557 | -0.0654 | 89.3706
10 | 1.4087 | 0.01759 | -0.0614 | 80.0853
10.5 | 1.4244 | 0.01981 | -0.0576 | 71.9031
11 | 1.4394 | 0.02204 | -0.0537 | 65.3085
12.5 | 1.5359 | 0.03213 | -0.0574 | 47.8027
13 | 1.5557 | 0.03518 | -0.0556 | 44.2211
13.5 | 1.5773 | 0.03809 | -0.0539 | 41.4098
14 | 1.5934 | 0.04157 | -0.0521 | 38.3305
14.5 | 1.6077 | 0.04513 | -0.0502 | 35.6238
15 | 1.6207 | 0.04886 | -0.0484 | 33.1703
15.5 | 1.6317 | 0.0526 | -0.0464 | 31.0209
16 | 1.6374 | 0.05653 | -0.0438 | 28.9652
16.5 | 1.6297 | 0.05926 | -0.0372 | 27.5008
17 | 1.6401 | 0.06383 | -0.0366 | 25.6948
17.5 | 1.6505 | 0.06863 | -0.0364 | 24.0492
18 | 1.6615 | 0.07352 | -0.0364 | 22.5993
18.5 | 1.6696 | 0.07892 | -0.0368 | 21.1556
19 | 1.6817 | 0.08396 | -0.0374 | 20.0298
19.5 | 1.6872 | 0.0899 | -0.0384 | 18.7675
20 | 1.6932 | 0.09599 | -0.0397 | 17.6393

## 127. Re 14M Mach 0.50 (1)
BIGFOIL.COM POLAR EXPORT
NACA63-619 a=0.5
NACA63-619 a=0.5 |  |  |  | Cl Max: | 1.717 | at alpha= | 10 | deg
JavaFoil+Calcfoil stall+Eppler ext transition |  |  |  | L/D Max: | 122.595 | at alpha= | 3 | deg
Re: | 14000000 |  |  | Cd Min: | 0.00612 | at alpha= | 0.5 | deg
Mach: | 0.5 |  |  | Cl=0 at alpha= | -3.9514 | deg
|  |  |  | @ Cl=0.1, Cd= | 0.0067242
|  |  |  | @ Cl=0.4, Cd= | 0.0062569
|  |  |  | @ Cl=0.6, Cd= | 0.0062713
alpha (deg) | Cl | Cd | Cm | Cl/Cd
-20 | -0.931 | 0.18203 | -0.038 | -5.117
-19.5 | -0.902 | 0.17131 | -0.038 | -5.265
-19 | -0.876 | 0.15651 | -0.04 | -5.598
-18.5 | -0.846 | 0.15265 | -0.039 | -5.54
-18 | -0.816 | 0.14766 | -0.039 | -5.527
-17.5 | -0.786 | 0.14598 | -0.038 | -5.386
-17 | -0.76 | 0.13056 | -0.04 | -5.822
-16.5 | -0.736 | 0.11161 | -0.043 | -6.596
-16 | -0.705 | 0.1083 | -0.042 | -6.505
-15.5 | -0.672 | 0.10671 | -0.04 | -6.294
-15 | -0.649 | 0.09253 | -0.044 | -7.02
-14.5 | -0.616 | 0.09909 | -0.042 | -6.217
-14 | -0.587 | 0.09348 | -0.042 | -6.275
-13.5 | -0.564 | 0.08001 | -0.047 | -7.051
-13 | -0.548 | 0.06308 | -0.053 | -8.686
-12.5 | -0.546 | 0.03749 | -0.062 | -14.564
-12 | -0.467 | 0.0806 | -0.04 | -5.796
-11.5 | -0.444 | 0.06881 | -0.046 | -6.446
-11 | -0.45 | 0.03343 | -0.063 | -13.463
-10.5 | -0.378 | 0.07987 | -0.036 | -4.737
-10 | -0.356 | 0.06008 | -0.047 | -5.919
-9.5 | -0.438 | 0.02639 | -0.067 | -16.587
-9 | -0.561 | 0.016 | -0.072 | -35.056
-8.5 | -0.557 | 0.01261 | -0.075 | -44.159
-8 | -0.526 | 0.0105 | -0.077 | -50.08
-7.5 | -0.479 | 0.00946 | -0.078 | -50.641
-7 | -0.422 | 0.00817 | -0.08 | -51.643
-6.5 | -0.356 | 0.00722 | -0.081 | -49.318
-6 | -0.289 | 0.00693 | -0.082 | -41.676
-5.5 | -0.22 | 0.00745 | -0.082 | -29.477
-5 | -0.149 | 0.00717 | -0.083 | -20.838
-4.5 | -0.078 | 0.00705 | -0.084 | -11.107
-4 | -0.007 | 0.00698 | -0.085 | -0.97
-3.5 | 0.065 | 0.00687 | -0.085 | 9.496
-3 | 0.137 | 0.00657 | -0.086 | 20.914
-2.5 | 0.211 | 0.00655 | -0.087 | 32.129
-2 | 0.283 | 0.00642 | -0.088 | 44.085
-1.5 | 0.355 | 0.0063 | -0.088 | 56.408
-1 | 0.428 | 0.00623 | -0.089 | 68.632
-0.5 | 0.5 | 0.00633 | -0.09 | 78.947
0 | 0.572 | 0.00638 | -0.091 | 89.666
0.5 | 0.639 | 0.00612 | -0.09 | 104.301
1 | 0.708 | 0.00673 | -0.091 | 105.195
1.5 | 0.777 | 0.00699 | -0.091 | 111.204
2 | 0.846 | 0.00727 | -0.092 | 116.418
2.5 | 0.914 | 0.0076 | -0.092 | 120.249
3 | 0.983 | 0.00801 | -0.093 | 122.595
3.5 | 1.049 | 0.00874 | -0.093 | 120.044
4 | 1.102 | 0.00951 | -0.094 | 115.976
4.5 | 1.167 | 0.0102 | -0.094 | 114.431
5 | 1.232 | 0.01099 | -0.095 | 112.075
5.5 | 1.295 | 0.01184 | -0.095 | 109.418
6 | 1.357 | 0.01305 | -0.095 | 103.974
6.5 | 1.417 | 0.01441 | -0.096 | 98.354
7 | 1.476 | 0.01585 | -0.096 | 93.133
7.5 | 1.533 | 0.0173 | -0.097 | 88.616
8 | 1.584 | 0.01857 | -0.097 | 85.271
8.5 | 1.629 | 0.0199 | -0.098 | 81.865
9 | 1.666 | 0.02312 | -0.098 | 72.066
9.5 | 1.697 | 0.02491 | -0.098 | 68.11
10 | 1.717 | 0.0269 | -0.099 | 63.815
10.5 | 1.711 | 0.02915 | -0.099 | 58.719
11 | 1.672 | 0.03187 | -0.1 | 52.466
11.5 | 1.557 | 0.03527 | -0.1 | 44.153
12 | 1.044 | 0.04171 | -0.1 | 25.037
12.5 | 1.074 | 0.04393 | -0.1 | 24.445
13 | 1.105 | 0.04445 | -0.101 | 24.851
13.5 | 1.132 | 0.0495 | -0.101 | 22.859
14 | 1.162 | 0.05042 | -0.101 | 23.04
14.5 | 1.188 | 0.05591 | -0.101 | 21.246
15 | 1.218 | 0.05677 | -0.102 | 21.452

## 128. Re 14M Mach 0.50 (2)
BIGFOIL.COM POLAR EXPORT
NACA63-619 a=0.5
NACA63-619 a=0.5 |  |  |  | Cl Max: | 1.6154 | at alpha= | 18.5 | deg
XFOIL ncrit=9 |  |  |  | L/D Max: | 215.241 | at alpha= | 4.5 | deg
Re: | 14000000 |  |  | Cd Min: | 0.16633 | at alpha= | 20 | deg
Mach: | 0.5 |  |  | Cl=0 at alpha= | -4.0368 | deg
|  |  |  | @ Cl=0.1, Cd= | 0.0057922
|  |  |  | @ Cl=0.4, Cd= | 0.0050281
|  |  |  | @ Cl=0.6, Cd= | 0.0046254
alpha (deg) | Cl | Cd | Cm | Cl/Cd
-14.5 | -0.6644 | 0.07945 | -0.0976 | -8.3625
-14 | -0.6794 | 0.06965 | -0.1046 | -9.7545
-13.5 | -0.6957 | 0.06003 | -0.1113 | -11.5892
-13 | -0.7126 | 0.05101 | -0.1172 | -13.9698
-12.5 | -0.7376 | 0.04235 | -0.1223 | -17.4168
-12 | -0.7632 | 0.03463 | -0.1256 | -22.0387
-11.5 | -0.7877 | 0.02758 | -0.1275 | -28.5606
-11 | -0.8148 | 0.02106 | -0.1276 | -38.6895
-9.5 | -0.8253 | 0.01036 | -0.104 | -79.6622
-9 | -0.7487 | 0.00976 | -0.1011 | -76.7111
-8.5 | -0.6728 | 0.00917 | -0.0986 | -73.3697
-8 | -0.5968 | 0.00865 | -0.0968 | -68.9942
-7.5 | -0.525 | 0.00788 | -0.095 | -66.6244
-7 | -0.4485 | 0.00748 | -0.0941 | -59.9599
-6.5 | -0.3718 | 0.00716 | -0.0936 | -51.9274
-6 | -0.2958 | 0.00687 | -0.0933 | -43.0568
-5.5 | -0.2201 | 0.00664 | -0.0933 | -33.1476
-5 | -0.1443 | 0.00642 | -0.0936 | -22.4766
-4.5 | -0.0692 | 0.00622 | -0.094 | -11.1254
-4 | 0.0055 | 0.00607 | -0.0947 | 0.9061
-3.5 | 0.0798 | 0.00585 | -0.0954 | 13.641
-3 | 0.1532 | 0.00564 | -0.0963 | 27.1631
-2.5 | 0.2271 | 0.00545 | -0.0973 | 41.6697
-2 | 0.3005 | 0.00531 | -0.0984 | 56.5913
-1.5 | 0.3738 | 0.0051 | -0.0995 | 73.2941
-1 | 0.4467 | 0.0049 | -0.1008 | 91.1633
-0.5 | 0.5194 | 0.00465 | -0.1021 | 111.6989
0 | 0.5933 | 0.00462 | -0.1034 | 128.4199
0.5 | 0.6671 | 0.00468 | -0.1047 | 142.5427
1 | 0.7414 | 0.00469 | -0.106 | 158.081
1.5 | 0.8148 | 0.0048 | -0.1071 | 169.75
2 | 0.8892 | 0.00487 | -0.1084 | 182.5873
2.5 | 0.9622 | 0.00505 | -0.1093 | 190.5347
3 | 1.0361 | 0.00516 | -0.1103 | 200.7946
3.5 | 1.1091 | 0.00535 | -0.111 | 207.3084
4 | 1.1819 | 0.00554 | -0.1115 | 213.3394
4.5 | 1.2527 | 0.00582 | -0.1116 | 215.2405
5 | 1.3192 | 0.00623 | -0.1109 | 211.7496
5.5 | 1.3812 | 0.00672 | -0.1093 | 205.5357
6 | 1.4328 | 0.00738 | -0.106 | 194.1463
6.5 | 1.4385 | 0.0085 | -0.0954 | 169.2353
7 | 1.4192 | 0.01135 | -0.0839 | 125.0396
7.5 | 1.4304 | 0.01376 | -0.0772 | 103.9535
8 | 1.4256 | 0.01706 | -0.0694 | 83.5639
8.5 | 1.419 | 0.02071 | -0.0623 | 68.5176
9 | 1.3977 | 0.02549 | -0.0551 | 54.8333
9.5 | 1.4026 | 0.02935 | -0.0505 | 47.7888
10 | 1.4117 | 0.03318 | -0.0466 | 42.5467
10.5 | 1.418 | 0.03744 | -0.0429 | 37.8739
11.5 | 1.4778 | 0.04786 | -0.0466 | 30.8776
12.5 | 1.4492 | 0.05776 | -0.0351 | 25.09
13 | 1.46 | 0.06281 | -0.0333 | 23.2447
13.5 | 1.4754 | 0.06789 | -0.0321 | 21.7322
14 | 1.4934 | 0.07302 | -0.0314 | 20.4519
14.5 | 1.5128 | 0.07823 | -0.0309 | 19.3378
15 | 1.53 | 0.08392 | -0.0308 | 18.2316
15.5 | 1.5467 | 0.08983 | -0.031 | 17.2181
16 | 1.5601 | 0.09632 | -0.0317 | 16.1971
16.5 | 1.5758 | 0.10273 | -0.0325 | 15.3392
17 | 1.59 | 0.10951 | -0.0338 | 14.5192
17.5 | 1.6015 | 0.11675 | -0.0355 | 13.7173
18 | 1.6112 | 0.12431 | -0.0376 | 12.9611
18.5 | 1.6154 | 0.13273 | -0.0404 | 12.1706
19 | 1.6084 | 0.14257 | -0.0446 | 11.2815
19.5 | 1.5882 | 0.15418 | -0.0506 | 10.3009
20 | 1.5655 | 0.16633 | -0.0576 | 9.412

## 129. Re 16M Mach 0.00 (1)
BIGFOIL.COM POLAR EXPORT
NACA63-619 a=0.5
NACA63-619 a=0.5 |  |  |  | Cl Max: | 1.875 | at alpha= | 15.5 | deg
JavaFoil+Calcfoil stall+Eppler ext transition |  |  |  | L/D Max: | 136.428 | at alpha= | 3.5 | deg
Re: | 16000000 |  |  | Cd Min: | 0.0057 | at alpha= | 0.5 | deg
Mach: | 0 |  |  | Cl=0 at alpha= | -3.9524 | deg
|  |  |  | @ Cl=0.1, Cd= | 0.0060845
|  |  |  | @ Cl=0.4, Cd= | 0.0057352
|  |  |  | @ Cl=0.6, Cd= | 0.0057933
alpha (deg) | Cl | Cd | Cm | Cl/Cd
-20 | -0.79 | 0.1229 | -0.038 | -6.427
-19.5 | -0.807 | 0.11325 | -0.04 | -7.13
-19 | -0.83 | 0.09723 | -0.042 | -8.538
-18.5 | -0.842 | 0.09237 | -0.042 | -9.119
-18 | -0.861 | 0.07995 | -0.044 | -10.77
-17.5 | -0.878 | 0.06856 | -0.046 | -12.809
-17 | -0.895 | 0.0571 | -0.048 | -15.667
-16.5 | -0.904 | 0.04984 | -0.049 | -18.143
-16 | -0.91 | 0.04366 | -0.051 | -20.846
-15.5 | -0.914 | 0.03784 | -0.052 | -24.147
-15 | -0.914 | 0.0328 | -0.053 | -27.872
-14.5 | -0.914 | 0.02697 | -0.055 | -33.907
-14 | -0.909 | 0.02265 | -0.056 | -40.136
-13.5 | -0.901 | 0.01871 | -0.058 | -48.124
-13 | -0.885 | 0.01615 | -0.059 | -54.811
-12.5 | -0.866 | 0.01387 | -0.06 | -62.467
-12 | -0.841 | 0.01254 | -0.061 | -67.027
-11.5 | -0.812 | 0.01119 | -0.062 | -72.575
-11 | -0.78 | 0.00987 | -0.063 | -79.013
-10.5 | -0.749 | 0.00894 | -0.065 | -83.711
-10 | -0.702 | 0.00852 | -0.066 | -82.434
-9.5 | -0.653 | 0.00814 | -0.066 | -80.292
-9 | -0.602 | 0.00784 | -0.067 | -76.695
-8.5 | -0.548 | 0.00751 | -0.067 | -72.902
-8 | -0.492 | 0.00724 | -0.068 | -67.925
-7.5 | -0.434 | 0.00667 | -0.069 | -65.057
-7 | -0.374 | 0.00651 | -0.069 | -57.541
-6.5 | -0.314 | 0.00635 | -0.07 | -49.479
-6 | -0.253 | 0.00615 | -0.071 | -41.205
-5.5 | -0.192 | 0.00669 | -0.071 | -28.69
-5 | -0.13 | 0.00655 | -0.072 | -19.868
-4.5 | -0.068 | 0.00647 | -0.073 | -10.541
-4 | -0.006 | 0.00639 | -0.073 | -0.921
-3.5 | 0.057 | 0.00614 | -0.074 | 9.224
-3 | 0.119 | 0.00606 | -0.074 | 19.677
-2.5 | 0.182 | 0.006 | -0.075 | 30.367
-2 | 0.245 | 0.00595 | -0.076 | 41.171
-1.5 | 0.308 | 0.00582 | -0.076 | 52.858
-1 | 0.37 | 0.00574 | -0.077 | 64.499
-0.5 | 0.433 | 0.00573 | -0.078 | 75.633
0 | 0.496 | 0.00571 | -0.078 | 86.818
0.5 | 0.558 | 0.0057 | -0.079 | 97.856
1 | 0.621 | 0.00584 | -0.08 | 106.344
1.5 | 0.683 | 0.00593 | -0.08 | 115.294
2 | 0.746 | 0.00613 | -0.081 | 121.663
2.5 | 0.808 | 0.00627 | -0.082 | 128.794
3 | 0.87 | 0.0067 | -0.082 | 129.953
3.5 | 0.926 | 0.00678 | -0.082 | 136.428
4 | 0.976 | 0.00754 | -0.083 | 129.569
4.5 | 1.034 | 0.00792 | -0.083 | 130.49
5 | 1.091 | 0.00837 | -0.083 | 130.395
5.5 | 1.148 | 0.00886 | -0.084 | 129.606
6 | 1.203 | 0.00956 | -0.084 | 125.869
6.5 | 1.259 | 0.01025 | -0.085 | 122.866
7 | 1.313 | 0.01099 | -0.085 | 119.481
7.5 | 1.367 | 0.01174 | -0.085 | 116.411
8 | 1.419 | 0.01241 | -0.086 | 114.271
8.5 | 1.469 | 0.01307 | -0.086 | 112.341
9 | 1.518 | 0.0138 | -0.087 | 109.947
9.5 | 1.562 | 0.0155 | -0.087 | 100.78
10 | 1.608 | 0.01634 | -0.087 | 98.427
10.5 | 1.65 | 0.01722 | -0.088 | 95.806
11 | 1.689 | 0.01817 | -0.088 | 92.967
11.5 | 1.726 | 0.01914 | -0.089 | 90.168
12 | 1.76 | 0.02019 | -0.089 | 87.171
12.5 | 1.79 | 0.02106 | -0.09 | 84.962
13 | 1.815 | 0.02225 | -0.09 | 81.56
13.5 | 1.836 | 0.0234 | -0.09 | 78.445
14 | 1.853 | 0.02482 | -0.091 | 74.636
14.5 | 1.866 | 0.02621 | -0.091 | 71.195
15 | 1.874 | 0.0278 | -0.091 | 67.401
15.5 | 1.875 | 0.02936 | -0.092 | 63.861
16 | 1.871 | 0.03104 | -0.092 | 60.283
16.5 | 1.863 | 0.03298 | -0.092 | 56.481
17 | 1.851 | 0.03486 | -0.093 | 53.089
17.5 | 1.834 | 0.03696 | -0.093 | 49.606
18 | 1.809 | 0.03925 | -0.093 | 46.084
18.5 | 1.779 | 0.04164 | -0.094 | 42.725
19 | 1.746 | 0.04439 | -0.094 | 39.328
19.5 | 1.709 | 0.04744 | -0.094 | 36.025
20 | 1.67 | 0.05009 | -0.094 | 33.332

## 130. Re 16M Mach 0.00 (2)
BIGFOIL.COM POLAR EXPORT
NACA63-619 a=0.5
NACA63-619 a=0.5 |  |  |  | Cl Max: | 1.7434 | at alpha= | 20 | deg
XFOIL ncrit=9 |  |  |  | L/D Max: | 189.783 | at alpha= | 4 | deg
Re: | 16000000 |  |  | Cd Min: | 0.0747 | at alpha= | 20 | deg
Mach: | 0 |  |  | Cl=0 at alpha= | -4.0058 | deg
|  |  |  | @ Cl=0.1, Cd= | 0.0052126
|  |  |  | @ Cl=0.4, Cd= | 0.0044212
|  |  |  | @ Cl=0.6, Cd= | 0.0043288
alpha (deg) | Cl | Cd | Cm | Cl/Cd
-20 | -1.3885 | 0.03659 | -0.0883 | -37.9475
-19.5 | -1.3906 | 0.03176 | -0.0894 | -43.7846
-19 | -1.385 | 0.02788 | -0.0898 | -49.6772
-18.5 | -1.3745 | 0.02469 | -0.0896 | -55.6703
-18 | -1.3685 | 0.02152 | -0.0884 | -63.592
-17.5 | -1.3525 | 0.01939 | -0.0867 | -69.7524
-17 | -1.3396 | 0.01748 | -0.0839 | -76.6362
-16.5 | -1.3265 | 0.01613 | -0.0797 | -82.2381
-16 | -1.3125 | 0.01517 | -0.0741 | -86.5194
-15.5 | -1.2761 | 0.01428 | -0.072 | -89.3627
-15 | -1.233 | 0.01358 | -0.0707 | -90.7953
-14.5 | -1.1871 | 0.0129 | -0.0697 | -92.0233
-14 | -1.1394 | 0.01223 | -0.0689 | -93.1643
-13.5 | -1.0892 | 0.01167 | -0.0685 | -93.3333
-13 | -1.0387 | 0.01103 | -0.0681 | -94.1704
-12.5 | -0.9858 | 0.01054 | -0.068 | -93.5294
-12 | -0.9317 | 0.01009 | -0.068 | -92.3389
-11.5 | -0.8766 | 0.00967 | -0.0682 | -90.6515
-11 | -0.8209 | 0.00929 | -0.0684 | -88.3638
-10.5 | -0.7649 | 0.00889 | -0.0687 | -86.0405
-10 | -0.7084 | 0.00848 | -0.0691 | -83.5377
-9.5 | -0.6541 | 0.00776 | -0.0692 | -84.2912
-9 | -0.5963 | 0.00744 | -0.0697 | -80.1478
-8.5 | -0.5377 | 0.00717 | -0.0704 | -74.993
-8 | -0.4789 | 0.00689 | -0.071 | -69.5065
-7.5 | -0.4197 | 0.00667 | -0.0718 | -62.9235
-7 | -0.3601 | 0.00648 | -0.0726 | -55.571
-6.5 | -0.3004 | 0.0063 | -0.0734 | -47.6825
-6 | -0.2403 | 0.00612 | -0.0743 | -39.2647
-5.5 | -0.1802 | 0.00596 | -0.0752 | -30.2349
-5 | -0.12 | 0.00584 | -0.0761 | -20.5479
-4.5 | -0.0597 | 0.00566 | -0.0771 | -10.5477
-4 | 0.0007 | 0.0055 | -0.0781 | 0.12727
-3.5 | 0.0607 | 0.00531 | -0.079 | 11.4313
-3 | 0.1212 | 0.00516 | -0.0801 | 23.4884
-2.5 | 0.1816 | 0.00503 | -0.0811 | 36.1034
-1.5 | 0.3024 | 0.00477 | -0.0832 | 63.3962
-1 | 0.3625 | 0.00459 | -0.0843 | 78.976
-0.5 | 0.4225 | 0.00432 | -0.0855 | 97.8009
0 | 0.4828 | 0.00429 | -0.0866 | 112.5408
0.5 | 0.5433 | 0.00431 | -0.0877 | 126.0557
1 | 0.6037 | 0.00433 | -0.0888 | 139.4226
1.5 | 0.6638 | 0.00439 | -0.0899 | 151.2073
2 | 0.7242 | 0.00442 | -0.0911 | 163.8462
2.5 | 0.784 | 0.00454 | -0.0921 | 172.6872
3 | 0.8433 | 0.00468 | -0.0931 | 180.1923
3.5 | 0.9021 | 0.00486 | -0.094 | 185.6173
4 | 0.9603 | 0.00506 | -0.0949 | 189.7826
4.5 | 1.017 | 0.00539 | -0.0956 | 188.6827
5 | 1.0736 | 0.00566 | -0.0962 | 189.682
5.5 | 1.1278 | 0.00608 | -0.0965 | 185.4934
6 | 1.1807 | 0.00653 | -0.0966 | 180.8116
7 | 1.2658 | 0.00825 | -0.0935 | 153.4303
7.5 | 1.3076 | 0.00887 | -0.0917 | 147.4183
8 | 1.3468 | 0.00942 | -0.0895 | 142.9724
8.5 | 1.3592 | 0.01012 | -0.0824 | 134.3083
9 | 1.3765 | 0.01114 | -0.0771 | 123.5637
9.5 | 1.394 | 0.01248 | -0.0724 | 111.6987
10 | 1.4134 | 0.01394 | -0.0685 | 101.3917
10.5 | 1.4322 | 0.01557 | -0.0647 | 91.9846
11 | 1.4464 | 0.01757 | -0.0608 | 82.3221
11.5 | 1.4607 | 0.01951 | -0.0572 | 74.8693
12 | 1.5015 | 0.02164 | -0.0589 | 69.3854
12.5 | 1.5426 | 0.02394 | -0.0608 | 64.4361
13 | 1.5794 | 0.02646 | -0.0623 | 59.6901
13.5 | 1.6016 | 0.029 | -0.0609 | 55.2276
14 | 1.6225 | 0.03172 | -0.0596 | 51.1507
14.5 | 1.64 | 0.03468 | -0.0581 | 47.2895
15 | 1.6596 | 0.03749 | -0.0568 | 44.2678
15.5 | 1.6768 | 0.04049 | -0.0554 | 41.4127
16 | 1.6914 | 0.04381 | -0.0541 | 38.6076
16.5 | 1.7066 | 0.04711 | -0.0529 | 36.2259
17 | 1.7142 | 0.05101 | -0.0513 | 33.6052
17.5 | 1.7274 | 0.05434 | -0.0499 | 31.7887
18 | 1.734 | 0.05814 | -0.0482 | 29.8246
18.5 | 1.7131 | 0.06134 | -0.0409 | 27.9279
19 | 1.7214 | 0.06589 | -0.0408 | 26.1254
19.5 | 1.7306 | 0.07046 | -0.041 | 24.5615
20 | 1.7434 | 0.0747 | -0.0414 | 23.3387

## 131. Re 16M Mach 0.10 (1)
BIGFOIL.COM POLAR EXPORT
NACA63-619 a=0.5
NACA63-619 a=0.5 |  |  |  | Cl Max: | 1.867 | at alpha= | 15 | deg
JavaFoil+Calcfoil stall+Eppler ext transition |  |  |  | L/D Max: | 129.922 | at alpha= | 4.5 | deg
Re: | 16000000 |  |  | Cd Min: | 0.00571 | at alpha= | 0 | deg
Mach: | 0.1 |  |  | Cl=0 at alpha= | -3.9524 | deg
|  |  |  | @ Cl=0.1, Cd= | 0.0061127
|  |  |  | @ Cl=0.4, Cd= | 0.0057367
|  |  |  | @ Cl=0.6, Cd= | 0.0058057
alpha (deg) | Cl | Cd | Cm | Cl/Cd
-19.5 | -0.759 | 0.12092 | -0.038 | -6.279
-19 | -0.783 | 0.10626 | -0.041 | -7.368
-18.5 | -0.798 | 0.10103 | -0.041 | -7.902
-18 | -0.818 | 0.08972 | -0.043 | -9.118
-17.5 | -0.847 | 0.07037 | -0.046 | -12.031
-17 | -0.861 | 0.06251 | -0.047 | -13.776
-16.5 | -0.875 | 0.05386 | -0.049 | -16.252
-16 | -0.886 | 0.04673 | -0.05 | -18.954
-15.5 | -0.892 | 0.04075 | -0.052 | -21.884
-15 | -0.893 | 0.03608 | -0.053 | -24.763
-14.5 | -0.897 | 0.02951 | -0.054 | -30.396
-14 | -0.896 | 0.02426 | -0.056 | -36.93
-13.5 | -0.891 | 0.01964 | -0.058 | -45.364
-13 | -0.877 | 0.017 | -0.059 | -51.619
-12.5 | -0.86 | 0.01471 | -0.06 | -58.436
-12 | -0.837 | 0.01298 | -0.061 | -64.453
-11.5 | -0.81 | 0.01155 | -0.062 | -70.133
-11 | -0.778 | 0.00965 | -0.064 | -80.65
-10.5 | -0.75 | 0.00899 | -0.065 | -83.391
-10 | -0.704 | 0.00862 | -0.066 | -81.657
-9.5 | -0.655 | 0.00823 | -0.067 | -79.636
-9 | -0.604 | 0.00783 | -0.067 | -77.11
-8.5 | -0.55 | 0.00754 | -0.068 | -72.908
-8 | -0.494 | 0.00731 | -0.068 | -67.526
-7.5 | -0.436 | 0.00669 | -0.069 | -65.19
-7 | -0.376 | 0.00655 | -0.07 | -57.469
-6.5 | -0.316 | 0.00636 | -0.07 | -49.628
-6 | -0.254 | 0.00609 | -0.071 | -41.784
-5.5 | -0.193 | 0.0067 | -0.072 | -28.79
-5 | -0.131 | 0.00656 | -0.072 | -19.934
-4.5 | -0.069 | 0.00648 | -0.073 | -10.581
-4 | -0.006 | 0.00637 | -0.074 | -0.928
-3.5 | 0.057 | 0.00614 | -0.074 | 9.258
-3 | 0.12 | 0.0061 | -0.075 | 19.65
-2.5 | 0.183 | 0.00601 | -0.076 | 30.492
-2 | 0.246 | 0.00599 | -0.076 | 41.122
-1.5 | 0.309 | 0.00585 | -0.077 | 52.83
-1 | 0.372 | 0.00575 | -0.077 | 64.788
-0.5 | 0.435 | 0.00572 | -0.078 | 76.079
0 | 0.498 | 0.00571 | -0.079 | 87.266
0.5 | 0.561 | 0.00575 | -0.079 | 97.526
1 | 0.624 | 0.00584 | -0.08 | 106.789
1.5 | 0.687 | 0.00591 | -0.081 | 116.135
2 | 0.749 | 0.00613 | -0.081 | 122.16
2.5 | 0.812 | 0.00633 | -0.082 | 128.289
3 | 0.875 | 0.00679 | -0.083 | 128.809
3.5 | 0.929 | 0.00722 | -0.083 | 128.724
4 | 0.98 | 0.00759 | -0.083 | 129.119
4.5 | 1.038 | 0.00799 | -0.083 | 129.922
5 | 1.096 | 0.00844 | -0.084 | 129.852
5.5 | 1.153 | 0.00894 | -0.084 | 128.992
6 | 1.209 | 0.00965 | -0.085 | 125.291
6.5 | 1.264 | 0.01036 | -0.085 | 122.034
7 | 1.319 | 0.01112 | -0.085 | 118.577
7.5 | 1.373 | 0.01187 | -0.086 | 115.649
8 | 1.424 | 0.01256 | -0.086 | 113.449
8.5 | 1.475 | 0.01323 | -0.087 | 111.447
9 | 1.523 | 0.01401 | -0.087 | 108.717
9.5 | 1.568 | 0.01571 | -0.087 | 99.828
10 | 1.613 | 0.01659 | -0.088 | 97.277
10.5 | 1.655 | 0.01747 | -0.088 | 94.763
11 | 1.694 | 0.01843 | -0.089 | 91.911
11.5 | 1.731 | 0.01943 | -0.089 | 89.058
12 | 1.764 | 0.02051 | -0.09 | 86.001
12.5 | 1.792 | 0.02143 | -0.09 | 83.651
13 | 1.816 | 0.02263 | -0.09 | 80.243
13.5 | 1.836 | 0.02391 | -0.091 | 76.774
14 | 1.851 | 0.02531 | -0.091 | 73.116
14.5 | 1.862 | 0.02681 | -0.091 | 69.429
15 | 1.867 | 0.02838 | -0.092 | 65.797
15.5 | 1.865 | 0.02996 | -0.092 | 62.255
16 | 1.859 | 0.03172 | -0.092 | 58.592
16.5 | 1.847 | 0.03374 | -0.093 | 54.722
17 | 1.83 | 0.03584 | -0.093 | 51.064
17.5 | 1.809 | 0.03816 | -0.093 | 47.397
18 | 1.779 | 0.04031 | -0.094 | 44.143
18.5 | 1.744 | 0.04285 | -0.094 | 40.707
19 | 1.705 | 0.04572 | -0.094 | 37.298
19.5 | 1.664 | 0.0485 | -0.094 | 34.303
20 | 1.618 | 0.05189 | -0.094 | 31.188

## 132. Re 16M Mach 0.10 (2)
BIGFOIL.COM POLAR EXPORT
NACA63-619 a=0.5
NACA63-619 a=0.5 |  |  |  | Cl Max: | 1.7344 | at alpha= | 20 | deg
XFOIL ncrit=9 |  |  |  | L/D Max: | 190.769 | at alpha= | 4 | deg
Re: | 16000000 |  |  | Cd Min: | 0.07812 | at alpha= | 20 | deg
Mach: | 0.1 |  |  | Cl=0 at alpha= | -4.0066 | deg
|  |  |  | @ Cl=0.1, Cd= | 0.0052281
|  |  |  | @ Cl=0.4, Cd= | 0.0044382
|  |  |  | @ Cl=0.6, Cd= | 0.0043287
alpha (deg) | Cl | Cd | Cm | Cl/Cd
-20 | -1.362 | 0.04099 | -0.0893 | -33.2276
-19.5 | -1.3702 | 0.03531 | -0.0911 | -38.8049
-19 | -1.3678 | 0.03087 | -0.0919 | -44.3084
-18.5 | -1.3602 | 0.02714 | -0.0922 | -50.1179
-18 | -1.3562 | 0.02349 | -0.0916 | -57.7352
-17.5 | -1.3416 | 0.02095 | -0.0903 | -64.0382
-17 | -1.33 | 0.01861 | -0.0881 | -71.467
-16.5 | -1.3149 | 0.01695 | -0.0849 | -77.5752
-16 | -1.3088 | 0.01563 | -0.0788 | -83.7364
-15.5 | -1.2816 | 0.01469 | -0.075 | -87.243
-15 | -1.2401 | 0.01393 | -0.0733 | -89.0237
-14.5 | -1.1951 | 0.01319 | -0.072 | -90.6065
-14 | -1.1477 | 0.0125 | -0.071 | -91.816
-13.5 | -1.0975 | 0.0119 | -0.0703 | -92.2269
-13 | -1.0469 | 0.01123 | -0.0697 | -93.2235
-12.5 | -0.9939 | 0.01069 | -0.0694 | -92.9747
-12 | -0.9394 | 0.01021 | -0.0693 | -92.0078
-11.5 | -0.884 | 0.00977 | -0.0694 | -90.4811
-11 | -0.8277 | 0.00938 | -0.0695 | -88.2409
-10.5 | -0.771 | 0.00898 | -0.0697 | -85.8575
-10 | -0.714 | 0.00856 | -0.07 | -83.4112
-9.5 | -0.6591 | 0.00785 | -0.0701 | -83.9618
-9 | -0.6009 | 0.0075 | -0.0705 | -80.12
-8.5 | -0.542 | 0.0072 | -0.0711 | -75.2778
-8 | -0.4827 | 0.00692 | -0.0717 | -69.7543
-7.5 | -0.4228 | 0.0067 | -0.0724 | -63.1045
-7 | -0.3629 | 0.0065 | -0.0732 | -55.8308
-6.5 | -0.3025 | 0.00632 | -0.074 | -47.8639
-6 | -0.242 | 0.00614 | -0.0749 | -39.4137
-5.5 | -0.1814 | 0.00598 | -0.0757 | -30.3344
-5 | -0.1207 | 0.00585 | -0.0767 | -20.6325
-4.5 | -0.06 | 0.00567 | -0.0776 | -10.582
-4 | 0.0008 | 0.00551 | -0.0786 | 0.14519
-3.5 | 0.0612 | 0.00533 | -0.0795 | 11.4822
-3 | 0.1221 | 0.00517 | -0.0806 | 23.617
-2.5 | 0.183 | 0.00504 | -0.0816 | 36.3095
-2 | 0.2438 | 0.00492 | -0.0827 | 49.5528
-1.5 | 0.3047 | 0.00479 | -0.0838 | 63.6117
-1 | 0.3651 | 0.0046 | -0.0849 | 79.3696
-0.5 | 0.4255 | 0.00432 | -0.086 | 98.4954
0 | 0.4862 | 0.0043 | -0.0871 | 113.0698
0.5 | 0.5472 | 0.00432 | -0.0883 | 126.6667
1 | 0.608 | 0.00433 | -0.0894 | 140.4157
1.5 | 0.6684 | 0.00439 | -0.0905 | 152.2551
2 | 0.7293 | 0.00443 | -0.0916 | 164.6275
2.5 | 0.7896 | 0.00455 | -0.0927 | 173.5385
3 | 0.8493 | 0.00469 | -0.0937 | 181.0874
3.5 | 0.9086 | 0.00487 | -0.0946 | 186.5708
4 | 0.9672 | 0.00507 | -0.0955 | 190.7692
4.5 | 1.0243 | 0.00539 | -0.0961 | 190.0371
5 | 1.0812 | 0.00568 | -0.0967 | 190.3521
5.5 | 1.1357 | 0.00611 | -0.097 | 185.8756
6 | 1.189 | 0.00655 | -0.097 | 181.5267
6.5 | 1.235 | 0.00733 | -0.0959 | 168.4857
7 | 1.2739 | 0.00827 | -0.0937 | 154.0387
7.5 | 1.3139 | 0.00895 | -0.0915 | 146.8045
8 | 1.351 | 0.00952 | -0.0888 | 141.9118
8.5 | 1.3585 | 0.01033 | -0.0809 | 131.5102
9 | 1.3778 | 0.01141 | -0.076 | 120.7537
9.5 | 1.3944 | 0.01287 | -0.0713 | 108.345
10 | 1.4139 | 0.0144 | -0.0674 | 98.1875
10.5 | 1.4316 | 0.01616 | -0.0636 | 88.5891
11 | 1.4463 | 0.01818 | -0.0597 | 79.5545
11.5 | 1.4618 | 0.02039 | -0.0568 | 71.692
12 | 1.4995 | 0.02263 | -0.0579 | 66.2616
12.5 | 1.5404 | 0.02504 | -0.0598 | 61.5176
13 | 1.579 | 0.02762 | -0.0615 | 57.1687
13.5 | 1.6017 | 0.03016 | -0.0601 | 53.1068
14 | 1.6228 | 0.0329 | -0.0587 | 49.3252
14.5 | 1.6398 | 0.03594 | -0.0571 | 45.626
15 | 1.6575 | 0.03902 | -0.0557 | 42.4782
15.5 | 1.6712 | 0.04241 | -0.0542 | 39.4058
16 | 1.6859 | 0.0458 | -0.0528 | 36.81
16.5 | 1.7049 | 0.04871 | -0.0516 | 35.001
17 | 1.7116 | 0.05274 | -0.05 | 32.4535
17.5 | 1.72 | 0.05657 | -0.0484 | 30.4048
18 | 1.6964 | 0.05967 | -0.0403 | 28.4297
18.5 | 1.7064 | 0.06399 | -0.04 | 26.6667
19 | 1.7204 | 0.06801 | -0.04 | 25.2963
19.5 | 1.7272 | 0.07299 | -0.0402 | 23.6635
20 | 1.7344 | 0.07812 | -0.0408 | 22.2017

## 133. Re 16M Mach 0.25 (1)
BIGFOIL.COM POLAR EXPORT
NACA63-619 a=0.5
NACA63-619 a=0.5 |  |  |  | Cl Max: | 1.824 | at alpha= | 14 | deg
JavaFoil+Calcfoil stall+Eppler ext transition |  |  |  | L/D Max: | 128.501 | at alpha= | 2.5 | deg
Re: | 16000000 |  |  | Cd Min: | 0.00582 | at alpha= | -0.5 | deg
Mach: | 0.25 |  |  | Cl=0 at alpha= | -3.9531 | deg
|  |  |  | @ Cl=0.1, Cd= | 0.0062012
|  |  |  | @ Cl=0.4, Cd= | 0.0058494
|  |  |  | @ Cl=0.6, Cd= | 0.0058667
alpha (deg) | Cl | Cd | Cm | Cl/Cd
-18 | -0.504 | 0.12328 | -0.037 | -4.086
-17.5 | -0.549 | 0.11555 | -0.038 | -4.753
-17 | -0.592 | 0.10603 | -0.04 | -5.586
-16.5 | -0.633 | 0.09539 | -0.042 | -6.634
-16 | -0.669 | 0.0859 | -0.044 | -7.784
-15.5 | -0.704 | 0.07357 | -0.046 | -9.567
-15 | -0.744 | 0.0551 | -0.05 | -13.506
-14.5 | -0.768 | 0.04676 | -0.052 | -16.432
-14 | -0.787 | 0.03873 | -0.054 | -20.326
-13.5 | -0.803 | 0.03052 | -0.056 | -26.313
-13 | -0.812 | 0.02417 | -0.058 | -33.58
-12.5 | -0.81 | 0.02003 | -0.06 | -40.456
-12 | -0.803 | 0.01653 | -0.062 | -48.553
-11.5 | -0.788 | 0.01396 | -0.063 | -56.431
-11 | -0.765 | 0.01202 | -0.064 | -63.67
-10.5 | -0.736 | 0.01077 | -0.066 | -68.337
-10 | -0.702 | 0.00988 | -0.067 | -71.057
-9.5 | -0.664 | 0.0087 | -0.068 | -76.278
-9 | -0.614 | 0.00826 | -0.069 | -74.343
-8.5 | -0.561 | 0.00786 | -0.07 | -71.335
-8 | -0.505 | 0.00755 | -0.07 | -66.836
-7.5 | -0.446 | 0.00726 | -0.071 | -61.51
-7 | -0.385 | 0.00667 | -0.072 | -57.775
-6.5 | -0.324 | 0.00646 | -0.072 | -50.096
-6 | -0.261 | 0.0062 | -0.073 | -42.072
-5.5 | -0.198 | 0.00678 | -0.074 | -29.206
-5 | -0.134 | 0.00666 | -0.074 | -20.163
-4.5 | -0.07 | 0.00656 | -0.075 | -10.72
-4 | -0.006 | 0.00649 | -0.076 | -0.936
-3.5 | 0.058 | 0.00624 | -0.076 | 9.365
-3 | 0.123 | 0.00618 | -0.077 | 19.923
-2.5 | 0.188 | 0.00606 | -0.078 | 31.063
-2 | 0.253 | 0.00604 | -0.078 | 41.902
-1.5 | 0.318 | 0.00593 | -0.079 | 53.573
-1 | 0.383 | 0.00586 | -0.08 | 65.245
-0.5 | 0.447 | 0.00582 | -0.08 | 76.843
0 | 0.512 | 0.00582 | -0.081 | 87.965
0.5 | 0.577 | 0.00582 | -0.082 | 99.043
1 | 0.641 | 0.00595 | -0.082 | 107.781
1.5 | 0.706 | 0.00604 | -0.083 | 116.777
2 | 0.77 | 0.00626 | -0.084 | 123.072
2.5 | 0.834 | 0.00649 | -0.084 | 128.501
3 | 0.891 | 0.00705 | -0.084 | 126.331
3.5 | 0.951 | 0.0075 | -0.085 | 126.806
4 | 1.003 | 0.00791 | -0.085 | 126.719
4.5 | 1.062 | 0.00835 | -0.085 | 127.304
5 | 1.121 | 0.00885 | -0.086 | 126.638
5.5 | 1.179 | 0.00942 | -0.086 | 125.249
6 | 1.237 | 0.01021 | -0.087 | 121.077
6.5 | 1.293 | 0.011 | -0.087 | 117.597
7 | 1.349 | 0.01185 | -0.087 | 113.787
7.5 | 1.403 | 0.01267 | -0.088 | 110.782
8 | 1.456 | 0.01343 | -0.088 | 108.374
8.5 | 1.506 | 0.01421 | -0.089 | 106.043
9 | 1.555 | 0.01508 | -0.089 | 103.08
9.5 | 1.599 | 0.01697 | -0.089 | 94.225
10 | 1.643 | 0.01793 | -0.09 | 91.657
10.5 | 1.683 | 0.01894 | -0.09 | 88.824
11 | 1.719 | 0.02008 | -0.091 | 85.583
11.5 | 1.751 | 0.02122 | -0.091 | 82.533
12 | 1.779 | 0.0225 | -0.092 | 79.083
12.5 | 1.8 | 0.02359 | -0.092 | 76.318
13 | 1.815 | 0.02509 | -0.092 | 72.316
13.5 | 1.823 | 0.02669 | -0.093 | 68.296
14 | 1.824 | 0.02834 | -0.093 | 64.365
14.5 | 1.819 | 0.03016 | -0.094 | 60.329
15 | 1.805 | 0.03216 | -0.094 | 56.132
15.5 | 1.78 | 0.03427 | -0.094 | 51.955
16 | 1.747 | 0.03671 | -0.094 | 47.571
16.5 | 1.704 | 0.03952 | -0.095 | 43.129
17 | 1.654 | 0.04207 | -0.095 | 39.327
17.5 | 1.597 | 0.04525 | -0.095 | 35.28
18 | 1.525 | 0.04844 | -0.095 | 31.48
18.5 | 1.444 | 0.05253 | -0.095 | 27.492
19 | 1.356 | 0.05689 | -0.095 | 23.845

## 134. Re 16M Mach 0.25 (2)
BIGFOIL.COM POLAR EXPORT
NACA63-619 a=0.5
NACA63-619 a=0.5 |  |  |  | Cl Max: | 1.705 | at alpha= | 20 | deg
XFOIL ncrit=9 |  |  |  | L/D Max: | 196.531 | at alpha= | 4.5 | deg
Re: | 16000000 |  |  | Cd Min: | 0.09447 | at alpha= | 20 | deg
Mach: | 0.25 |  |  | Cl=0 at alpha= | -4.0119 | deg
|  |  |  | @ Cl=0.1, Cd= | 0.0052986
|  |  |  | @ Cl=0.4, Cd= | 0.0045383
|  |  |  | @ Cl=0.6, Cd= | 0.0043599
alpha (deg) | Cl | Cd | Cm | Cl/Cd
-20 | -1.146 | 0.07717 | -0.0796 | -14.8503
-19.5 | -1.183 | 0.06536 | -0.0874 | -18.0998
-19 | -1.2112 | 0.05545 | -0.0935 | -21.8431
-18.5 | -1.2348 | 0.04691 | -0.098 | -26.3227
-18 | -1.2628 | 0.03888 | -0.1013 | -32.4794
-17.5 | -1.2636 | 0.03368 | -0.1025 | -37.5178
-17 | -1.2699 | 0.02837 | -0.1032 | -44.7621
-16.5 | -1.2617 | 0.02454 | -0.1028 | -51.414
-16 | -1.2551 | 0.02104 | -0.1014 | -59.653
-15.5 | -1.2499 | 0.01811 | -0.0984 | -69.0171
-15 | -1.2351 | 0.01632 | -0.0942 | -75.6801
-14.5 | -1.2262 | 0.01512 | -0.0872 | -81.0979
-14 | -1.1876 | 0.01408 | -0.084 | -84.3466
-13.5 | -1.1404 | 0.01323 | -0.0818 | -86.198
-13 | -1.0906 | 0.01239 | -0.0799 | -88.0226
-12.5 | -1.0371 | 0.01168 | -0.0785 | -88.7928
-12 | -0.9813 | 0.01103 | -0.0774 | -88.9665
-11.5 | -0.9242 | 0.01044 | -0.0766 | -88.5249
-11 | -0.8656 | 0.00992 | -0.0761 | -87.2581
-10 | -0.7456 | 0.00901 | -0.0755 | -82.7525
-9.5 | -0.6851 | 0.00858 | -0.0754 | -79.8485
-9 | -0.6265 | 0.00792 | -0.0752 | -79.1035
-8.5 | -0.5656 | 0.00745 | -0.0753 | -75.9195
-8 | -0.5033 | 0.00714 | -0.0756 | -70.4902
-7.5 | -0.4408 | 0.00687 | -0.0761 | -64.163
-7 | -0.3781 | 0.00663 | -0.0766 | -57.0287
-6.5 | -0.3148 | 0.00644 | -0.0773 | -48.882
-6 | -0.2516 | 0.00622 | -0.078 | -40.4502
-5.5 | -0.1883 | 0.00608 | -0.0788 | -30.9704
-5 | -0.1251 | 0.00592 | -0.0796 | -21.1318
-4.5 | -0.0617 | 0.00575 | -0.0805 | -10.7304
-4 | 0.0015 | 0.0056 | -0.0814 | 0.26786
-3.5 | 0.0644 | 0.0054 | -0.0824 | 11.9259
-3 | 0.1276 | 0.00522 | -0.0834 | 24.4444
-2.5 | 0.1906 | 0.00509 | -0.0844 | 37.446
-2 | 0.2539 | 0.00495 | -0.0855 | 51.2929
-1.5 | 0.3169 | 0.00485 | -0.0866 | 65.3402
-0.5 | 0.4422 | 0.00438 | -0.0889 | 100.9589
0 | 0.5055 | 0.00433 | -0.0901 | 116.7436
0.5 | 0.5687 | 0.00435 | -0.0913 | 130.7356
1 | 0.6319 | 0.00437 | -0.0924 | 144.5995
1.5 | 0.6946 | 0.00444 | -0.0935 | 156.4414
2 | 0.7578 | 0.00449 | -0.0947 | 168.7751
2.5 | 0.8205 | 0.0046 | -0.0958 | 178.3696
3 | 0.8829 | 0.00472 | -0.0968 | 187.0551
3.5 | 0.9446 | 0.00491 | -0.0977 | 192.3829
4 | 1.0054 | 0.00513 | -0.0985 | 195.9844
4.5 | 1.0652 | 0.00542 | -0.0991 | 196.5314
5 | 1.124 | 0.00574 | -0.0996 | 195.8188
5.5 | 1.1799 | 0.00621 | -0.0995 | 190
6 | 1.2353 | 0.00664 | -0.0994 | 186.0392
6.5 | 1.2825 | 0.00738 | -0.0979 | 173.7805
7 | 1.3172 | 0.00842 | -0.0944 | 156.4371
7.5 | 1.3348 | 0.00933 | -0.0877 | 143.0654
8 | 1.344 | 0.01045 | -0.0802 | 128.6124
8.5 | 1.3619 | 0.01183 | -0.075 | 115.1226
9 | 1.3807 | 0.01342 | -0.0704 | 102.8838
9.5 | 1.3976 | 0.01528 | -0.066 | 91.466
10 | 1.4127 | 0.01738 | -0.0618 | 81.2831
10.5 | 1.428 | 0.01964 | -0.0579 | 72.7088
11 | 1.4442 | 0.02194 | -0.0543 | 65.825
11.5 | 1.4664 | 0.0248 | -0.0533 | 59.129
12 | 1.4929 | 0.02788 | -0.0528 | 53.5473
12.5 | 1.5329 | 0.03083 | -0.0546 | 49.7211
13 | 1.5724 | 0.03414 | -0.0568 | 46.0574
13.5 | 1.5912 | 0.03737 | -0.0552 | 42.5796
14 | 1.6086 | 0.04076 | -0.0535 | 39.4652
14.5 | 1.6228 | 0.04433 | -0.0516 | 36.6073
15 | 1.6375 | 0.04794 | -0.0499 | 34.1573
15.5 | 1.6505 | 0.0516 | -0.048 | 31.9864
16 | 1.6623 | 0.05539 | -0.0462 | 30.0108
16.5 | 1.6702 | 0.05929 | -0.0439 | 28.17
17 | 1.6505 | 0.06276 | -0.0367 | 26.2986
17.5 | 1.6632 | 0.06726 | -0.0363 | 24.7279
18 | 1.6722 | 0.07228 | -0.0363 | 23.135
18.5 | 1.6862 | 0.07692 | -0.0365 | 21.9215
19 | 1.6936 | 0.0825 | -0.0371 | 20.5285
19.5 | 1.6976 | 0.08859 | -0.0381 | 19.1624
20 | 1.705 | 0.09447 | -0.0393 | 18.0481

## 135. Re 16M Mach 0.50 (1)
BIGFOIL.COM POLAR EXPORT
NACA63-619 a=0.5
NACA63-619 a=0.5 |  |  |  | Cl Max: | 1.718 | at alpha= | 10 | deg
JavaFoil+Calcfoil stall+Eppler ext transition |  |  |  | L/D Max: | 119.378 | at alpha= | 2.5 | deg
Re: | 16000000 |  |  | Cd Min: | 0.00616 | at alpha= | 0.5 | deg
Mach: | 0.5 |  |  | Cl=0 at alpha= | -3.9514 | deg
|  |  |  | @ Cl=0.1, Cd= | 0.0066442
|  |  |  | @ Cl=0.4, Cd= | 0.0063199
|  |  |  | @ Cl=0.6, Cd= | 0.0062648
alpha (deg) | Cl | Cd | Cm | Cl/Cd
-20 | -0.931 | 0.18879 | -0.038 | -4.933
-19.5 | -0.902 | 0.1807 | -0.038 | -4.992
-19 | -0.875 | 0.16458 | -0.039 | -5.316
-18.5 | -0.845 | 0.15959 | -0.039 | -5.296
-18 | -0.816 | 0.15398 | -0.039 | -5.298
-17.5 | -0.786 | 0.14873 | -0.038 | -5.284
-17 | -0.759 | 0.13599 | -0.04 | -5.583
-16.5 | -0.731 | 0.12302 | -0.041 | -5.945
-16 | -0.702 | 0.11667 | -0.041 | -6.018
-15.5 | -0.671 | 0.11293 | -0.04 | -5.944
-15 | -0.643 | 0.10528 | -0.04 | -6.109
-14.5 | -0.617 | 0.09708 | -0.043 | -6.356
-14 | -0.588 | 0.09091 | -0.043 | -6.468
-13.5 | -0.569 | 0.07525 | -0.049 | -7.555
-13 | -0.561 | 0.05166 | -0.057 | -10.866
-12.5 | -0.55 | 0.03474 | -0.063 | -15.821
-12 | -0.468 | 0.08018 | -0.041 | -5.835
-11.5 | -0.446 | 0.06594 | -0.048 | -6.762
-11 | -0.454 | 0.0307 | -0.064 | -14.776
-10.5 | -0.378 | 0.07785 | -0.036 | -4.861
-10 | -0.356 | 0.05892 | -0.048 | -6.05
-9.5 | -0.44 | 0.02517 | -0.067 | -17.462
-9 | -0.563 | 0.01537 | -0.072 | -36.599
-8.5 | -0.559 | 0.01218 | -0.075 | -45.845
-8 | -0.527 | 0.01021 | -0.077 | -51.632
-7.5 | -0.481 | 0.00955 | -0.079 | -50.421
-7 | -0.422 | 0.00802 | -0.08 | -52.627
-6.5 | -0.356 | 0.00712 | -0.081 | -50.049
-6 | -0.289 | 0.00679 | -0.082 | -42.493
-5.5 | -0.22 | 0.00735 | -0.082 | -29.872
-5 | -0.149 | 0.00709 | -0.083 | -21.049
-4.5 | -0.078 | 0.00701 | -0.084 | -11.172
-4 | -0.007 | 0.00688 | -0.085 | -0.984
-3.5 | 0.065 | 0.00679 | -0.085 | 9.596
-3 | 0.137 | 0.00649 | -0.086 | 21.186
-2.5 | 0.211 | 0.00642 | -0.087 | 32.786
-2 | 0.283 | 0.0064 | -0.088 | 44.242
-1.5 | 0.355 | 0.0064 | -0.088 | 55.503
-1 | 0.428 | 0.00627 | -0.089 | 68.182
-0.5 | 0.5 | 0.0063 | -0.09 | 79.428
0 | 0.572 | 0.00634 | -0.091 | 90.312
0.5 | 0.639 | 0.00616 | -0.09 | 103.607
1 | 0.708 | 0.00675 | -0.091 | 104.885
1.5 | 0.777 | 0.00694 | -0.091 | 111.956
2 | 0.846 | 0.00731 | -0.092 | 115.656
2.5 | 0.915 | 0.00766 | -0.092 | 119.378
3 | 0.982 | 0.0083 | -0.093 | 118.264
3.5 | 1.049 | 0.00898 | -0.093 | 116.857
4 | 1.103 | 0.0096 | -0.094 | 114.895
4.5 | 1.168 | 0.01028 | -0.094 | 113.566
5 | 1.232 | 0.01104 | -0.095 | 111.635
5.5 | 1.295 | 0.01196 | -0.095 | 108.269
6 | 1.357 | 0.0132 | -0.095 | 102.794
6.5 | 1.418 | 0.01445 | -0.096 | 98.149
7 | 1.477 | 0.01582 | -0.096 | 93.351
7.5 | 1.534 | 0.01707 | -0.097 | 89.849
8 | 1.585 | 0.01824 | -0.097 | 86.901
8.5 | 1.63 | 0.01966 | -0.098 | 82.942
9 | 1.667 | 0.02263 | -0.098 | 73.671
9.5 | 1.699 | 0.0244 | -0.098 | 69.6
10 | 1.718 | 0.02636 | -0.099 | 65.175
10.5 | 1.713 | 0.02862 | -0.099 | 59.854
11 | 1.674 | 0.03105 | -0.1 | 53.902
11.5 | 1.559 | 0.03445 | -0.1 | 45.246
12 | 1.045 | 0.04083 | -0.1 | 25.604
12.5 | 1.075 | 0.04283 | -0.1 | 25.098
13 | 1.106 | 0.04334 | -0.101 | 25.513
13.5 | 1.133 | 0.04813 | -0.101 | 23.534
14 | 1.163 | 0.04921 | -0.101 | 23.634
14.5 | 1.189 | 0.05427 | -0.101 | 21.911
15 | 1.21 | 0.06275 | -0.101 | 19.284

## 136. Re 16M Mach 0.50 (2)
BIGFOIL.COM POLAR EXPORT
NACA63-619 a=0.5
NACA63-619 a=0.5 |  |  |  | Cl Max: | 1.6313 | at alpha= | 18.5 | deg
XFOIL ncrit=9 |  |  |  | L/D Max: | 217.587 | at alpha= | 4.5 | deg
Re: | 16000000 |  |  | Cd Min: | 0.16514 | at alpha= | 20 | deg
Mach: | 0.5 |  |  | Cl=0 at alpha= | -4.034 | deg
|  |  |  | @ Cl=0.1, Cd= | 0.0056959
|  |  |  | @ Cl=0.4, Cd= | 0.0050031
|  |  |  | @ Cl=0.6, Cd= | 0.0045809
alpha (deg) | Cl | Cd | Cm | Cl/Cd
-9.5 | -0.8287 | 0.01014 | -0.1038 | -81.7258
-9 | -0.7517 | 0.00954 | -0.1008 | -78.7945
-8.5 | -0.6752 | 0.00898 | -0.0985 | -75.1893
-8 | -0.5987 | 0.0085 | -0.0966 | -70.4353
-7.5 | -0.5264 | 0.00772 | -0.0949 | -68.1865
-7 | -0.4496 | 0.00732 | -0.094 | -61.4208
-6.5 | -0.373 | 0.007 | -0.0935 | -53.2857
-6 | -0.2969 | 0.00673 | -0.0932 | -44.1159
-5.5 | -0.2208 | 0.00649 | -0.0933 | -34.0216
-5 | -0.1449 | 0.00628 | -0.0935 | -23.0732
-4.5 | -0.0699 | 0.00611 | -0.094 | -11.4403
-4 | 0.0051 | 0.00593 | -0.0946 | 0.86003
-3.5 | 0.0795 | 0.00576 | -0.0954 | 13.8021
-3 | 0.1531 | 0.00553 | -0.0963 | 27.6854
-2.5 | 0.227 | 0.00537 | -0.0973 | 42.2719
-2 | 0.3007 | 0.00524 | -0.0984 | 57.3855
-1.5 | 0.3744 | 0.00507 | -0.0996 | 73.8462
-1 | 0.4471 | 0.00488 | -0.1008 | 91.6189
-0.5 | 0.5202 | 0.0046 | -0.1021 | 113.087
0 | 0.5937 | 0.00458 | -0.1034 | 129.6288
0.5 | 0.6681 | 0.00459 | -0.1048 | 145.5556
1 | 0.7419 | 0.00463 | -0.1061 | 160.2376
1.5 | 0.816 | 0.00469 | -0.1073 | 173.9872
2 | 0.8895 | 0.00483 | -0.1084 | 184.1615
2.5 | 0.9636 | 0.00493 | -0.1095 | 195.4564
3 | 1.0365 | 0.00511 | -0.1104 | 202.8376
3.5 | 1.1108 | 0.00523 | -0.1112 | 212.3901
4 | 1.183 | 0.00547 | -0.1117 | 216.2706
4.5 | 1.2533 | 0.00576 | -0.1117 | 217.5868
5 | 1.32 | 0.00617 | -0.111 | 213.9384
5.5 | 1.3794 | 0.00674 | -0.1091 | 204.6588
6 | 1.4286 | 0.00744 | -0.1054 | 192.0161
7 | 1.411 | 0.01158 | -0.083 | 121.848
8 | 1.4207 | 0.01722 | -0.069 | 82.5029
8.5 | 1.4115 | 0.02101 | -0.0617 | 67.1823
9 | 1.4 | 0.02534 | -0.0552 | 55.2486
10 | 1.4161 | 0.03294 | -0.0468 | 42.9903
10.5 | 1.4244 | 0.03707 | -0.0432 | 38.4246
11 | 1.4368 | 0.04119 | -0.0402 | 34.8823
11.5 | 1.4468 | 0.04562 | -0.0374 | 31.7142
12 | 1.4539 | 0.05192 | -0.0378 | 28.0027
13 | 1.4717 | 0.06188 | -0.0334 | 23.7831
13.5 | 1.4886 | 0.0667 | -0.0319 | 22.3178
14 | 1.5073 | 0.07172 | -0.031 | 21.0165
14.5 | 1.5258 | 0.07697 | -0.0305 | 19.8233
15 | 1.5416 | 0.08276 | -0.0303 | 18.6274
15.5 | 1.5593 | 0.08854 | -0.0304 | 17.6112
16 | 1.5734 | 0.09492 | -0.031 | 16.5761
16.5 | 1.5901 | 0.10122 | -0.0318 | 15.7093
17 | 1.6046 | 0.10792 | -0.0329 | 14.8684
17.5 | 1.619 | 0.11483 | -0.0343 | 14.0991
18 | 1.6302 | 0.12221 | -0.0362 | 13.3393
18.5 | 1.6313 | 0.13095 | -0.0392 | 12.4574
19 | 1.6211 | 0.14118 | -0.0435 | 11.4825
19.5 | 1.5995 | 0.15289 | -0.0495 | 10.4618
20 | 1.5757 | 0.16514 | -0.0565 | 9.5416

## 137. Re 18M Mach 0.00 (1)
BIGFOIL.COM POLAR EXPORT
NACA63-619 a=0.5
NACA63-619 a=0.5 |  |  |  | Cl Max: | 1.876 | at alpha= | 15.5 | deg
JavaFoil+Calcfoil stall+Eppler ext transition |  |  |  | L/D Max: | 135.619 | at alpha= | 3.5 | deg
Re: | 18000000 |  |  | Cd Min: | 0.00539 | at alpha= | -4.5 | deg
Mach: | 0 |  |  | Cl=0 at alpha= | -3.9524 | deg
|  |  |  | @ Cl=0.1, Cd= | 0.0061144
|  |  |  | @ Cl=0.4, Cd= | 0.0057548
|  |  |  | @ Cl=0.6, Cd= | 0.0057933
alpha (deg) | Cl | Cd | Cm | Cl/Cd
-20 | -0.792 | 0.12003 | -0.039 | -6.597
-19.5 | -0.81 | 0.11016 | -0.04 | -7.351
-19 | -0.834 | 0.09351 | -0.042 | -8.914
-18.5 | -0.846 | 0.08814 | -0.043 | -9.603
-18 | -0.866 | 0.07583 | -0.045 | -11.414
-17.5 | -0.882 | 0.06542 | -0.047 | -13.481
-17 | -0.897 | 0.05534 | -0.048 | -16.205
-16.5 | -0.906 | 0.04839 | -0.05 | -18.724
-16 | -0.912 | 0.0425 | -0.051 | -21.454
-15.5 | -0.917 | 0.03602 | -0.052 | -25.459
-15 | -0.914 | 0.03278 | -0.053 | -27.881
-14.5 | -0.914 | 0.02709 | -0.055 | -33.736
-14 | -0.911 | 0.02187 | -0.056 | -41.645
-13.5 | -0.903 | 0.01784 | -0.058 | -50.614
-13 | -0.887 | 0.01558 | -0.059 | -56.931
-12.5 | -0.867 | 0.01362 | -0.06 | -63.693
-12 | -0.843 | 0.01213 | -0.061 | -69.492
-11.5 | -0.814 | 0.01089 | -0.062 | -74.774
-11 | -0.782 | 0.00958 | -0.064 | -81.624
-10.5 | -0.749 | 0.00879 | -0.065 | -85.123
-10 | -0.702 | 0.00839 | -0.066 | -83.736
-9.5 | -0.653 | 0.00802 | -0.066 | -81.467
-9 | -0.602 | 0.00771 | -0.067 | -77.987
-8.5 | -0.548 | 0.00741 | -0.067 | -73.924
-8 | -0.492 | 0.00721 | -0.068 | -68.202
-7.5 | -0.434 | 0.00655 | -0.069 | -66.268
-7 | -0.374 | 0.00635 | -0.069 | -59.012
-6.5 | -0.314 | 0.00627 | -0.07 | -50.128
-6 | -0.253 | 0.00607 | -0.071 | -41.728
-5.5 | -0.192 | 0.00659 | -0.071 | -29.148
-5 | -0.13 | 0.00648 | -0.072 | -20.092
-4.5 | -0.068 | 0.00539 | -0.073 | -12.647
-4 | -0.006 | 0.00631 | -0.073 | -0.933
-3.5 | 0.057 | 0.00626 | -0.074 | 9.035
-3 | 0.119 | 0.00605 | -0.074 | 19.706
-2.5 | 0.182 | 0.00599 | -0.075 | 30.452
-2 | 0.245 | 0.00595 | -0.076 | 41.173
-1.5 | 0.308 | 0.00587 | -0.076 | 52.401
-1 | 0.37 | 0.00575 | -0.077 | 64.428
-0.5 | 0.433 | 0.00576 | -0.078 | 75.218
0 | 0.496 | 0.00575 | -0.078 | 86.246
0.5 | 0.558 | 0.00578 | -0.079 | 96.636
1 | 0.621 | 0.0058 | -0.08 | 107.018
1.5 | 0.683 | 0.00598 | -0.08 | 114.176
2 | 0.746 | 0.00616 | -0.081 | 121.04
2.5 | 0.808 | 0.00648 | -0.082 | 124.734
3 | 0.87 | 0.00687 | -0.082 | 126.639
3.5 | 0.926 | 0.00683 | -0.082 | 135.619
4 | 0.977 | 0.00758 | -0.083 | 128.761
4.5 | 1.034 | 0.00797 | -0.083 | 129.753
5 | 1.091 | 0.00835 | -0.083 | 130.69
5.5 | 1.148 | 0.00899 | -0.084 | 127.657
6 | 1.204 | 0.00962 | -0.084 | 125.16
6.5 | 1.259 | 0.01026 | -0.085 | 122.706
7 | 1.314 | 0.01097 | -0.085 | 119.746
7.5 | 1.368 | 0.01161 | -0.085 | 117.784
8 | 1.42 | 0.01224 | -0.086 | 115.959
8.5 | 1.47 | 0.01285 | -0.086 | 114.366
9 | 1.519 | 0.01365 | -0.087 | 111.242
9.5 | 1.564 | 0.01522 | -0.087 | 102.763
10 | 1.609 | 0.01602 | -0.088 | 100.462
10.5 | 1.651 | 0.01686 | -0.088 | 97.939
11 | 1.691 | 0.01779 | -0.088 | 95.029
11.5 | 1.728 | 0.01874 | -0.089 | 92.174
12 | 1.762 | 0.01975 | -0.089 | 89.236
12.5 | 1.791 | 0.0208 | -0.09 | 86.094
13 | 1.816 | 0.02176 | -0.09 | 83.455
13.5 | 1.838 | 0.02296 | -0.09 | 80.019
14 | 1.854 | 0.02437 | -0.091 | 76.105
14.5 | 1.867 | 0.02571 | -0.091 | 72.625
15 | 1.875 | 0.0272 | -0.092 | 68.947
15.5 | 1.876 | 0.02883 | -0.092 | 65.079
16 | 1.873 | 0.03049 | -0.092 | 61.427
16.5 | 1.864 | 0.03247 | -0.093 | 57.417
17 | 1.852 | 0.03436 | -0.093 | 53.901
17.5 | 1.835 | 0.03632 | -0.093 | 50.524
18 | 1.81 | 0.03831 | -0.093 | 47.26
18.5 | 1.781 | 0.04075 | -0.094 | 43.705
19 | 1.747 | 0.04342 | -0.094 | 40.242
19.5 | 1.71 | 0.04629 | -0.094 | 36.951
20 | 1.671 | 0.04935 | -0.094 | 33.854

## 138. Re 18M Mach 0.00 (2)
BIGFOIL.COM POLAR EXPORT
NACA63-619 a=0.5
NACA63-619 a=0.5 |  |  |  | Cl Max: | 1.7529 | at alpha= | 18.5 | deg
XFOIL ncrit=9 |  |  |  | L/D Max: | 188.241 | at alpha= | 4.5 | deg
Re: | 18000000 |  |  | Cd Min: | 0.07367 | at alpha= | 20 | deg
Mach: | 0 |  |  | Cl=0 at alpha= | -4.0033 | deg
|  |  |  | @ Cl=0.1, Cd= | 0.0051493
|  |  |  | @ Cl=0.4, Cd= | 0.0044267
|  |  |  | @ Cl=0.6, Cd= | 0.0043175
alpha (deg) | Cl | Cd | Cm | Cl/Cd
-20 | -1.4139 | 0.03427 | -0.089 | -41.2577
-19.5 | -1.4127 | 0.02987 | -0.0897 | -47.2949
-19 | -1.4053 | 0.02629 | -0.0898 | -53.4538
-18.5 | -1.3941 | 0.02327 | -0.0892 | -59.9098
-18 | -1.3837 | 0.02057 | -0.0879 | -67.2679
-17.5 | -1.3675 | 0.01857 | -0.0859 | -73.6403
-17 | -1.3523 | 0.01694 | -0.0828 | -79.8288
-16.5 | -1.3423 | 0.01571 | -0.0777 | -85.4424
-16 | -1.3192 | 0.01486 | -0.0734 | -88.7752
-15.5 | -1.281 | 0.01402 | -0.0714 | -91.3695
-15 | -1.2371 | 0.01332 | -0.0702 | -92.8754
-14.5 | -1.1906 | 0.01266 | -0.0693 | -94.0442
-14 | -1.1424 | 0.01203 | -0.0686 | -94.9626
-13.5 | -1.0917 | 0.01146 | -0.0682 | -95.2618
-13 | -1.041 | 0.01084 | -0.0678 | -96.0332
-12.5 | -0.988 | 0.01034 | -0.0677 | -95.5513
-12 | -0.9337 | 0.00988 | -0.0678 | -94.504
-11.5 | -0.8785 | 0.00948 | -0.068 | -92.6688
-11 | -0.8225 | 0.00911 | -0.0682 | -90.2854
-10.5 | -0.7661 | 0.00873 | -0.0686 | -87.7549
-10 | -0.7095 | 0.00834 | -0.0689 | -85.0719
-9.5 | -0.6541 | 0.00775 | -0.0692 | -84.4
-9 | -0.597 | 0.00733 | -0.0696 | -81.4461
-8.5 | -0.5385 | 0.00703 | -0.0703 | -76.6003
-8 | -0.4796 | 0.00678 | -0.071 | -70.7375
-7.5 | -0.4202 | 0.00658 | -0.0717 | -63.8602
-7 | -0.3607 | 0.00637 | -0.0725 | -56.6248
-6.5 | -0.3008 | 0.00619 | -0.0734 | -48.5945
-6 | -0.2408 | 0.00601 | -0.0742 | -40.0666
-5.5 | -0.1806 | 0.00588 | -0.0752 | -30.7143
-5 | -0.1203 | 0.00574 | -0.0761 | -20.9582
-4.5 | -0.0599 | 0.00557 | -0.0771 | -10.754
-4 | 0.0004 | 0.00543 | -0.078 | 0.073665
-3.5 | 0.0606 | 0.00526 | -0.079 | 11.5209
-3 | 0.1211 | 0.00509 | -0.0801 | 23.7917
-2.5 | 0.1814 | 0.00498 | -0.0811 | 36.4257
-2 | 0.242 | 0.00485 | -0.0822 | 49.8969
-1.5 | 0.3024 | 0.00477 | -0.0832 | 63.3962
-1 | 0.3628 | 0.00457 | -0.0844 | 79.3873
-0.5 | 0.4225 | 0.00434 | -0.0855 | 97.3502
0 | 0.4831 | 0.00427 | -0.0866 | 113.1382
0.5 | 0.5433 | 0.00428 | -0.0877 | 126.9393
1 | 0.6037 | 0.00432 | -0.0888 | 139.7454
1.5 | 0.6641 | 0.00434 | -0.09 | 153.0184
2 | 0.7241 | 0.00442 | -0.091 | 163.8235
2.5 | 0.7841 | 0.00449 | -0.0921 | 174.6325
3 | 0.8434 | 0.00466 | -0.0931 | 180.9871
3.5 | 0.9021 | 0.00484 | -0.0941 | 186.3843
4 | 0.9596 | 0.0051 | -0.0948 | 188.1569
4.5 | 1.0165 | 0.0054 | -0.0955 | 188.2407
5 | 1.0724 | 0.00574 | -0.096 | 186.8293
5.5 | 1.1268 | 0.00614 | -0.0964 | 183.5179
6 | 1.1792 | 0.00661 | -0.0964 | 178.3964
6.5 | 1.2225 | 0.00752 | -0.095 | 162.5665
7 | 1.2642 | 0.00832 | -0.0932 | 151.9471
7.5 | 1.3089 | 0.00883 | -0.0919 | 148.2333
8 | 1.3466 | 0.00944 | -0.0895 | 142.6483
8.5 | 1.3611 | 0.01008 | -0.0827 | 135.0298
9 | 1.3803 | 0.01102 | -0.0776 | 125.2541
9.5 | 1.4005 | 0.01223 | -0.0732 | 114.5135
10 | 1.4158 | 0.01384 | -0.0687 | 102.2977
10.5 | 1.436 | 0.01541 | -0.0651 | 93.1862
11 | 1.4506 | 0.01737 | -0.0613 | 83.5118
11.5 | 1.4663 | 0.01938 | -0.0578 | 75.6605
12 | 1.4973 | 0.02111 | -0.0572 | 70.9285
12.5 | 1.5322 | 0.02326 | -0.0576 | 65.8727
13 | 1.5692 | 0.02565 | -0.0589 | 61.1774
13.5 | 1.606 | 0.0283 | -0.0606 | 56.7491
14 | 1.6342 | 0.03101 | -0.0607 | 52.6991
14.5 | 1.6565 | 0.03353 | -0.0594 | 49.4035
15 | 1.6727 | 0.0366 | -0.0579 | 45.7022
15.5 | 1.6901 | 0.03966 | -0.0566 | 42.6147
16 | 1.7023 | 0.04315 | -0.0551 | 39.4508
16.5 | 1.7192 | 0.04631 | -0.0539 | 37.1237
17 | 1.7336 | 0.04959 | -0.0527 | 34.9587
17.5 | 1.7441 | 0.05328 | -0.0513 | 32.7346
18 | 1.7484 | 0.05754 | -0.0498 | 30.3858
18.5 | 1.7529 | 0.06148 | -0.048 | 28.5117
19 | 1.7328 | 0.06459 | -0.0408 | 26.8277
19.5 | 1.7434 | 0.0689 | -0.0409 | 25.3033
20 | 1.7517 | 0.07367 | -0.0413 | 23.7777

## 139. Re 18M Mach 0.10 (1)
BIGFOIL.COM POLAR EXPORT
NACA63-619 a=0.5
NACA63-619 a=0.5 |  |  |  | Cl Max: | 1.869 | at alpha= | 15 | deg
JavaFoil+Calcfoil stall+Eppler ext transition |  |  |  | L/D Max: | 130.139 | at alpha= | 5 | deg
Re: | 18000000 |  |  | Cd Min: | 0.00576 | at alpha= | -0.5 | deg
Mach: | 0.1 |  |  | Cl=0 at alpha= | -3.9524 | deg
|  |  |  | @ Cl=0.1, Cd= | 0.0061198
|  |  |  | @ Cl=0.4, Cd= | 0.0057711
|  |  |  | @ Cl=0.6, Cd= | 0.0058309
alpha (deg) | Cl | Cd | Cm | Cl/Cd
-19.5 | -0.761 | 0.1181 | -0.039 | -6.446
-19 | -0.786 | 0.10286 | -0.041 | -7.638
-18.5 | -0.801 | 0.0975 | -0.042 | -8.22
-18 | -0.822 | 0.0857 | -0.044 | -9.592
-17.5 | -0.85 | 0.06727 | -0.047 | -12.636
-17 | -0.864 | 0.06038 | -0.048 | -14.306
-16.5 | -0.878 | 0.05221 | -0.049 | -16.808
-16 | -0.887 | 0.04542 | -0.051 | -19.539
-15.5 | -0.894 | 0.03942 | -0.052 | -22.679
-15 | -0.893 | 0.03621 | -0.053 | -24.66
-14.5 | -0.897 | 0.02944 | -0.054 | -30.462
-14 | -0.895 | 0.02434 | -0.056 | -36.776
-13.5 | -0.893 | 0.01885 | -0.058 | -47.374
-13 | -0.879 | 0.01635 | -0.059 | -53.783
-12.5 | -0.862 | 0.01422 | -0.06 | -60.604
-12 | -0.839 | 0.01259 | -0.061 | -66.575
-11.5 | -0.812 | 0.01118 | -0.063 | -72.583
-11 | -0.78 | 0.00983 | -0.064 | -79.411
-10.5 | -0.75 | 0.00883 | -0.065 | -84.908
-10 | -0.704 | 0.00843 | -0.066 | -83.488
-9.5 | -0.655 | 0.00811 | -0.067 | -80.821
-9 | -0.604 | 0.00772 | -0.067 | -78.228
-8.5 | -0.55 | 0.00744 | -0.068 | -73.931
-8 | -0.494 | 0.00723 | -0.068 | -68.266
-7.5 | -0.436 | 0.00661 | -0.069 | -65.982
-7 | -0.376 | 0.0064 | -0.07 | -58.758
-6.5 | -0.316 | 0.00628 | -0.07 | -50.261
-6 | -0.254 | 0.00602 | -0.071 | -42.293
-5.5 | -0.193 | 0.00659 | -0.072 | -29.251
-5 | -0.131 | 0.00647 | -0.072 | -20.218
-4.5 | -0.069 | 0.00642 | -0.073 | -10.67
-4 | -0.006 | 0.00636 | -0.074 | -0.93
-3.5 | 0.057 | 0.00627 | -0.074 | 9.068
-3 | 0.12 | 0.00605 | -0.075 | 19.805
-2.5 | 0.183 | 0.00602 | -0.076 | 30.427
-2 | 0.246 | 0.00596 | -0.076 | 41.343
-1.5 | 0.309 | 0.00588 | -0.077 | 52.623
-1 | 0.372 | 0.00578 | -0.077 | 64.413
-0.5 | 0.435 | 0.00576 | -0.078 | 75.595
0 | 0.498 | 0.00577 | -0.079 | 86.287
0.5 | 0.561 | 0.0058 | -0.079 | 96.723
1 | 0.624 | 0.00585 | -0.08 | 106.633
1.5 | 0.687 | 0.00599 | -0.081 | 114.677
2 | 0.749 | 0.00617 | -0.081 | 121.521
2.5 | 0.812 | 0.00654 | -0.082 | 124.112
3 | 0.875 | 0.00688 | -0.083 | 127.057
3.5 | 0.929 | 0.00727 | -0.083 | 127.917
4 | 0.981 | 0.00764 | -0.083 | 128.307
4.5 | 1.038 | 0.00803 | -0.083 | 129.312
5 | 1.096 | 0.00842 | -0.084 | 130.139
5.5 | 1.153 | 0.00907 | -0.084 | 127.039
6 | 1.209 | 0.00971 | -0.085 | 124.485
6.5 | 1.264 | 0.01038 | -0.085 | 121.83
7 | 1.319 | 0.01109 | -0.085 | 118.986
7.5 | 1.373 | 0.01176 | -0.086 | 116.814
8 | 1.425 | 0.01238 | -0.086 | 115.124
8.5 | 1.476 | 0.01303 | -0.087 | 113.279
9 | 1.524 | 0.01382 | -0.087 | 110.282
9.5 | 1.57 | 0.01542 | -0.087 | 101.78
10 | 1.615 | 0.01624 | -0.088 | 99.45
10.5 | 1.656 | 0.01714 | -0.088 | 96.662
11 | 1.696 | 0.01806 | -0.089 | 93.903
11.5 | 1.732 | 0.01904 | -0.089 | 90.981
12 | 1.766 | 0.02011 | -0.09 | 87.815
12.5 | 1.794 | 0.02117 | -0.09 | 84.725
13 | 1.818 | 0.02214 | -0.09 | 82.104
13.5 | 1.837 | 0.02345 | -0.091 | 78.356
14 | 1.852 | 0.02481 | -0.091 | 74.672
14.5 | 1.863 | 0.02623 | -0.092 | 71.039
15 | 1.869 | 0.02783 | -0.092 | 67.154
15.5 | 1.867 | 0.02942 | -0.092 | 63.452
16 | 1.86 | 0.03116 | -0.093 | 59.695
16.5 | 1.848 | 0.03323 | -0.093 | 55.607
17 | 1.832 | 0.03522 | -0.093 | 52.002
17.5 | 1.81 | 0.03725 | -0.093 | 48.603
18 | 1.781 | 0.03959 | -0.094 | 44.975
18.5 | 1.746 | 0.04193 | -0.094 | 41.641
19 | 1.707 | 0.04473 | -0.094 | 38.168
19.5 | 1.665 | 0.04744 | -0.094 | 35.1
20 | 1.619 | 0.05106 | -0.095 | 31.711

## 140. Re 18M Mach 0.10 (2)
BIGFOIL.COM POLAR EXPORT
NACA63-619 a=0.5
NACA63-619 a=0.5 |  |  |  | Cl Max: | 1.7435 | at alpha= | 20 | deg
XFOIL ncrit=9 |  |  |  | L/D Max: | 189.593 | at alpha= | 4.5 | deg
Re: | 18000000 |  |  | Cd Min: | 0.07696 | at alpha= | 20 | deg
Mach: | 0.1 |  |  | Cl=0 at alpha= | -4.0041 | deg
|  |  |  | @ Cl=0.1, Cd= | 0.0051579
|  |  |  | @ Cl=0.4, Cd= | 0.0044436
|  |  |  | @ Cl=0.6, Cd= | 0.0043147
alpha (deg) | Cl | Cd | Cm | Cl/Cd
-20 | -1.3893 | 0.0384 | -0.0903 | -36.1797
-19.5 | -1.394 | 0.0332 | -0.0916 | -41.988
-19 | -1.3904 | 0.02901 | -0.0922 | -47.9283
-18.5 | -1.381 | 0.02554 | -0.0921 | -54.072
-18 | -1.3735 | 0.02232 | -0.0912 | -61.5367
-17.5 | -1.3584 | 0.01994 | -0.0897 | -68.1244
-17 | -1.343 | 0.01797 | -0.0873 | -74.7357
-15.5 | -1.2872 | 0.01443 | -0.0745 | -89.203
-15 | -1.2447 | 0.01367 | -0.0728 | -91.0534
-14.5 | -1.1989 | 0.01296 | -0.0716 | -92.5077
-14 | -1.151 | 0.01228 | -0.0707 | -93.7296
-13.5 | -1.1003 | 0.01168 | -0.07 | -94.2038
-13 | -1.0491 | 0.01105 | -0.0695 | -94.9412
-12.5 | -0.9961 | 0.0105 | -0.0692 | -94.8667
-12 | -0.9415 | 0.01001 | -0.0691 | -94.0559
-11.5 | -0.8859 | 0.00958 | -0.0692 | -92.4739
-11 | -0.8294 | 0.0092 | -0.0693 | -90.1522
-10.5 | -0.7724 | 0.00882 | -0.0696 | -87.5737
-10 | -0.7151 | 0.00842 | -0.0699 | -84.9287
-9.5 | -0.6576 | 0.00804 | -0.0702 | -81.791
-9 | -0.6018 | 0.00737 | -0.0704 | -81.6554
-8.5 | -0.5428 | 0.00707 | -0.071 | -76.7751
-8 | -0.4833 | 0.00682 | -0.0717 | -70.8651
-7.5 | -0.4234 | 0.00661 | -0.0724 | -64.0545
-7 | -0.3635 | 0.00639 | -0.0731 | -56.8858
-6.5 | -0.303 | 0.00621 | -0.074 | -48.7923
-6 | -0.2425 | 0.00602 | -0.0748 | -40.2824
-5.5 | -0.1818 | 0.0059 | -0.0757 | -30.8136
-5 | -0.1211 | 0.00575 | -0.0766 | -21.0609
-4.5 | -0.0602 | 0.00559 | -0.0776 | -10.7692
-4 | 0.0005 | 0.00545 | -0.0785 | 0.091743
-3.5 | 0.0612 | 0.00526 | -0.0795 | 11.635
-3 | 0.122 | 0.0051 | -0.0806 | 23.9216
-2.5 | 0.1828 | 0.00499 | -0.0816 | 36.6333
-2 | 0.2439 | 0.00486 | -0.0827 | 50.1852
-1.5 | 0.3046 | 0.00478 | -0.0838 | 63.7238
-1 | 0.3654 | 0.00457 | -0.0849 | 79.9562
-0.5 | 0.4256 | 0.00435 | -0.086 | 97.8391
0 | 0.4865 | 0.00428 | -0.0872 | 113.6682
0.5 | 0.5472 | 0.00428 | -0.0883 | 127.8505
1 | 0.608 | 0.00432 | -0.0894 | 140.7407
1.5 | 0.6688 | 0.00435 | -0.0905 | 153.7471
2 | 0.7292 | 0.00443 | -0.0916 | 164.605
2.5 | 0.7898 | 0.0045 | -0.0927 | 175.5111
3 | 0.8495 | 0.00466 | -0.0937 | 182.2961
3.5 | 0.9087 | 0.00483 | -0.0946 | 188.1366
4 | 0.9665 | 0.00511 | -0.0954 | 189.1389
4.5 | 1.0238 | 0.0054 | -0.0961 | 189.5926
5 | 1.08 | 0.00576 | -0.0966 | 187.5
5.5 | 1.1345 | 0.00616 | -0.0968 | 184.1721
6 | 1.1873 | 0.00664 | -0.0968 | 178.8102
6.5 | 1.2311 | 0.00752 | -0.0953 | 163.7101
7 | 1.2715 | 0.00837 | -0.0933 | 151.9116
8 | 1.3504 | 0.00954 | -0.0887 | 141.5514
8.5 | 1.3588 | 0.01033 | -0.0809 | 131.5392
9 | 1.3798 | 0.01134 | -0.0763 | 121.6755
9.5 | 1.4013 | 0.01259 | -0.0722 | 111.3026
10 | 1.4166 | 0.01428 | -0.0677 | 99.2017
10.5 | 1.4348 | 0.01601 | -0.0639 | 89.619
11 | 1.4508 | 0.01797 | -0.0602 | 80.7346
11.5 | 1.4643 | 0.02018 | -0.0565 | 72.5619
12 | 1.496 | 0.02203 | -0.0562 | 67.9074
12.5 | 1.5312 | 0.02421 | -0.0566 | 63.2466
13 | 1.5702 | 0.02659 | -0.0581 | 59.0523
13.5 | 1.6061 | 0.02937 | -0.0596 | 54.6851
14 | 1.6335 | 0.0323 | -0.0598 | 50.5728
14.5 | 1.6528 | 0.03515 | -0.0583 | 47.0213
15 | 1.6684 | 0.03837 | -0.0567 | 43.4819
15.5 | 1.6859 | 0.04144 | -0.0554 | 40.6829
16 | 1.7007 | 0.04474 | -0.0539 | 38.013
16.5 | 1.7169 | 0.04801 | -0.0527 | 35.7613
17 | 1.7266 | 0.05183 | -0.0513 | 33.3128
17.5 | 1.7355 | 0.05573 | -0.0499 | 31.1412
18 | 1.7397 | 0.05989 | -0.0481 | 29.0483
18.5 | 1.7208 | 0.06236 | -0.0401 | 27.5946
19 | 1.7299 | 0.06692 | -0.04 | 25.8503
19.5 | 1.7347 | 0.07206 | -0.0402 | 24.073
20 | 1.7435 | 0.07696 | -0.0407 | 22.6546

## 141. Re 18M Mach 0.25 (1)
BIGFOIL.COM POLAR EXPORT
NACA63-619 a=0.5
NACA63-619 a=0.5 |  |  |  | Cl Max: | 1.826 | at alpha= | 14 | deg
JavaFoil+Calcfoil stall+Eppler ext transition |  |  |  | L/D Max: | 126.919 | at alpha= | 5 | deg
Re: | 18000000 |  |  | Cd Min: | 0.00583 | at alpha= | -1 | deg
Mach: | 0.25 |  |  | Cl=0 at alpha= | -3.9531 | deg
|  |  |  | @ Cl=0.1, Cd= | 0.0062043
|  |  |  | @ Cl=0.4, Cd= | 0.00583
|  |  |  | @ Cl=0.6, Cd= | 0.0059223
alpha (deg) | Cl | Cd | Cm | Cl/Cd
-18 | -0.504 | 0.12167 | -0.038 | -4.144
-17.5 | -0.55 | 0.11393 | -0.039 | -4.828
-17 | -0.594 | 0.10411 | -0.04 | -5.701
-16.5 | -0.635 | 0.09283 | -0.042 | -6.837
-16 | -0.671 | 0.08303 | -0.044 | -8.084
-15.5 | -0.708 | 0.06963 | -0.047 | -10.17
-15 | -0.747 | 0.05299 | -0.051 | -14.095
-14.5 | -0.772 | 0.04432 | -0.053 | -17.416
-14 | -0.79 | 0.03713 | -0.055 | -21.272
-13.5 | -0.807 | 0.02844 | -0.057 | -28.393
-13 | -0.815 | 0.02265 | -0.059 | -36.004
-12.5 | -0.81 | 0.02006 | -0.06 | -40.383
-12 | -0.803 | 0.01643 | -0.062 | -48.86
-11.5 | -0.789 | 0.01347 | -0.063 | -58.606
-11 | -0.767 | 0.01164 | -0.065 | -65.908
-10.5 | -0.737 | 0.01049 | -0.066 | -70.325
-10 | -0.704 | 0.00998 | -0.067 | -70.57
-9.5 | -0.664 | 0.00855 | -0.068 | -77.643
-9 | -0.614 | 0.00812 | -0.069 | -75.608
-8.5 | -0.561 | 0.00775 | -0.07 | -72.378
-8 | -0.505 | 0.00744 | -0.07 | -67.847
-7.5 | -0.446 | 0.00713 | -0.071 | -62.638
-7 | -0.385 | 0.00654 | -0.072 | -58.935
-6.5 | -0.324 | 0.00641 | -0.072 | -50.472
-6 | -0.261 | 0.00613 | -0.073 | -42.577
-5.5 | -0.198 | 0.00672 | -0.074 | -29.456
-5 | -0.134 | 0.00659 | -0.074 | -20.381
-4.5 | -0.07 | 0.00649 | -0.075 | -10.844
-4 | -0.006 | 0.00644 | -0.076 | -0.944
-3.5 | 0.058 | 0.00634 | -0.076 | 9.216
-3 | 0.123 | 0.00613 | -0.077 | 20.08
-2.5 | 0.188 | 0.00608 | -0.078 | 30.972
-2 | 0.253 | 0.00605 | -0.078 | 41.863
-1.5 | 0.318 | 0.00596 | -0.079 | 53.333
-1 | 0.383 | 0.00583 | -0.08 | 65.652
-0.5 | 0.447 | 0.00583 | -0.08 | 76.662
0 | 0.512 | 0.00586 | -0.081 | 87.369
0.5 | 0.577 | 0.00589 | -0.082 | 97.847
1 | 0.641 | 0.00598 | -0.082 | 107.242
1.5 | 0.706 | 0.00615 | -0.083 | 114.661
2 | 0.77 | 0.00629 | -0.084 | 122.366
2.5 | 0.834 | 0.00671 | -0.084 | 124.313
3 | 0.89 | 0.0072 | -0.084 | 123.684
3.5 | 0.951 | 0.00754 | -0.085 | 126.135
4 | 1.003 | 0.00796 | -0.085 | 126.041
4.5 | 1.063 | 0.0084 | -0.085 | 126.559
5 | 1.122 | 0.00884 | -0.086 | 126.919
5.5 | 1.179 | 0.00956 | -0.086 | 123.314
6 | 1.237 | 0.01026 | -0.087 | 120.564
6.5 | 1.294 | 0.01102 | -0.087 | 117.45
7 | 1.35 | 0.0118 | -0.087 | 114.367
7.5 | 1.404 | 0.01254 | -0.088 | 112.008
8 | 1.457 | 0.01323 | -0.088 | 110.1
8.5 | 1.508 | 0.01396 | -0.089 | 108
9 | 1.554 | 0.01575 | -0.089 | 98.641
9.5 | 1.6 | 0.01665 | -0.09 | 96.127
10 | 1.645 | 0.0176 | -0.09 | 93.431
10.5 | 1.684 | 0.01859 | -0.09 | 90.566
11 | 1.72 | 0.01969 | -0.091 | 87.364
11.5 | 1.753 | 0.02081 | -0.091 | 84.236
12 | 1.781 | 0.02205 | -0.092 | 80.741
12.5 | 1.802 | 0.02326 | -0.092 | 77.456
13 | 1.816 | 0.02464 | -0.092 | 73.714
13.5 | 1.824 | 0.02609 | -0.093 | 69.917
14 | 1.826 | 0.02775 | -0.093 | 65.799
14.5 | 1.821 | 0.02957 | -0.094 | 61.565
15 | 1.807 | 0.03144 | -0.094 | 57.476
15.5 | 1.781 | 0.03361 | -0.094 | 52.999
16 | 1.748 | 0.03595 | -0.095 | 48.631
16.5 | 1.706 | 0.03862 | -0.095 | 44.16
17 | 1.656 | 0.04134 | -0.095 | 40.06
17.5 | 1.598 | 0.04428 | -0.095 | 36.089
18 | 1.526 | 0.04741 | -0.095 | 32.194
18.5 | 1.445 | 0.05181 | -0.096 | 27.889
19 | 1.357 | 0.05615 | -0.096 | 24.168

## 142. Re 18M Mach 0.25 (2)
BIGFOIL.COM POLAR EXPORT
NACA63-619 a=0.5
NACA63-619 a=0.5 |  |  |  | Cl Max: | 1.7166 | at alpha= | 20 | deg
XFOIL ncrit=9 |  |  |  | L/D Max: | 195.945 | at alpha= | 4 | deg
Re: | 18000000 |  |  | Cd Min: | 0.093 | at alpha= | 20 | deg
Mach: | 0.25 |  |  | Cl=0 at alpha= | -4.0095 | deg
|  |  |  | @ Cl=0.1, Cd= | 0.0052295
|  |  |  | @ Cl=0.4, Cd= | 0.0045288
|  |  |  | @ Cl=0.6, Cd= | 0.0043348
alpha (deg) | Cl | Cd | Cm | Cl/Cd
-20 | -1.1731 | 0.0737 | -0.0823 | -15.9172
-19.5 | -1.2209 | 0.06096 | -0.0907 | -20.0279
-19 | -1.2447 | 0.05192 | -0.0959 | -23.9734
-18.5 | -1.2541 | 0.04505 | -0.0991 | -27.838
-18 | -1.2785 | 0.0375 | -0.102 | -34.0933
-17.5 | -1.2795 | 0.03234 | -0.1031 | -39.564
-17 | -1.2785 | 0.02768 | -0.1035 | -46.1886
-16.5 | -1.2693 | 0.02397 | -0.1029 | -52.9537
-16 | -1.2639 | 0.0205 | -0.1013 | -61.6537
-15.5 | -1.2601 | 0.01763 | -0.0979 | -71.4748
-15 | -1.2469 | 0.01594 | -0.0932 | -78.2246
-14.5 | -1.2332 | 0.01484 | -0.0866 | -83.0997
-14 | -1.193 | 0.01381 | -0.0835 | -86.3867
-13.5 | -1.1448 | 0.01298 | -0.0814 | -88.1972
-13 | -1.0942 | 0.01217 | -0.0796 | -89.9096
-12.5 | -1.0401 | 0.01146 | -0.0782 | -90.7592
-12 | -0.9838 | 0.01083 | -0.0772 | -90.8403
-11.5 | -0.9264 | 0.01026 | -0.0764 | -90.2924
-11 | -0.8676 | 0.00974 | -0.0759 | -89.076
-10.5 | -0.8079 | 0.00926 | -0.0755 | -87.2462
-10 | -0.7473 | 0.00884 | -0.0753 | -84.5362
-9.5 | -0.6863 | 0.00846 | -0.0753 | -81.1229
-9 | -0.6253 | 0.00803 | -0.0753 | -77.8705
-8.5 | -0.5665 | 0.00732 | -0.0752 | -77.3907
-8 | -0.5042 | 0.00702 | -0.0756 | -71.8234
-7.5 | -0.4416 | 0.00675 | -0.076 | -65.4222
-7 | -0.3786 | 0.00652 | -0.0766 | -58.0675
-6.5 | -0.3154 | 0.00631 | -0.0772 | -49.9842
-6 | -0.2521 | 0.00612 | -0.0779 | -41.1928
-5.5 | -0.1888 | 0.00598 | -0.0787 | -31.5719
-5 | -0.1254 | 0.00581 | -0.0796 | -21.5835
-4.5 | -0.0621 | 0.00565 | -0.0805 | -10.9912
-4 | 0.0012 | 0.00553 | -0.0814 | 0.217
-3.5 | 0.0643 | 0.00532 | -0.0824 | 12.0865
-3 | 0.1274 | 0.00516 | -0.0834 | 24.6899
-2.5 | 0.1907 | 0.00504 | -0.0844 | 37.8373
-2 | 0.2539 | 0.00493 | -0.0855 | 51.501
-1.5 | 0.317 | 0.00482 | -0.0866 | 65.7676
-0.5 | 0.4424 | 0.00438 | -0.0889 | 101.0046
0 | 0.5058 | 0.0043 | -0.0901 | 117.6279
0.5 | 0.5688 | 0.00431 | -0.0913 | 131.9722
1 | 0.6318 | 0.00436 | -0.0924 | 144.9083
1.5 | 0.6951 | 0.00439 | -0.0936 | 158.3371
2 | 0.7578 | 0.00448 | -0.0947 | 169.1518
2.5 | 0.821 | 0.00453 | -0.0958 | 181.2362
3 | 0.8832 | 0.00469 | -0.0968 | 188.3156
3.5 | 0.9448 | 0.00486 | -0.0978 | 194.4033
4 | 1.0052 | 0.00513 | -0.0985 | 195.9454
4.5 | 1.0645 | 0.00545 | -0.099 | 195.3211
5 | 1.1226 | 0.00582 | -0.0994 | 192.8866
5.5 | 1.1779 | 0.0063 | -0.0993 | 186.9683
6 | 1.2333 | 0.00673 | -0.0991 | 183.2541
6.5 | 1.2794 | 0.0075 | -0.0975 | 170.5867
7 | 1.3126 | 0.00856 | -0.0937 | 153.3411
7.5 | 1.3303 | 0.00938 | -0.0869 | 141.823
8 | 1.3439 | 0.01044 | -0.0802 | 128.7261
8.5 | 1.365 | 0.01171 | -0.0754 | 116.567
9 | 1.385 | 0.01323 | -0.0709 | 104.6863
9.5 | 1.4004 | 0.01515 | -0.0663 | 92.4356
10 | 1.4191 | 0.01706 | -0.0624 | 83.1829
10.5 | 1.4305 | 0.01951 | -0.0581 | 73.3214
11.5 | 1.4586 | 0.02456 | -0.0509 | 59.3893
12 | 1.492 | 0.02714 | -0.0514 | 54.9742
12.5 | 1.5229 | 0.02996 | -0.0513 | 50.8311
13 | 1.5601 | 0.0331 | -0.0529 | 47.1329
13.5 | 1.5922 | 0.03647 | -0.0539 | 43.6578
14 | 1.6201 | 0.04012 | -0.0545 | 40.3814
14.5 | 1.6385 | 0.04335 | -0.0528 | 37.797
15 | 1.6538 | 0.04686 | -0.051 | 35.2924
15.5 | 1.668 | 0.05051 | -0.0493 | 33.0232
16 | 1.6757 | 0.05475 | -0.0474 | 30.6064
16.5 | 1.6861 | 0.05872 | -0.0457 | 28.7142
17 | 1.6919 | 0.06271 | -0.0433 | 26.9797
17.5 | 1.6772 | 0.06573 | -0.0363 | 25.5165
18 | 1.686 | 0.07072 | -0.0361 | 23.8405
18.5 | 1.6963 | 0.07575 | -0.0363 | 22.3934
19 | 1.7016 | 0.08153 | -0.0369 | 20.8708
19.5 | 1.708 | 0.08731 | -0.0378 | 19.5625
20 | 1.7166 | 0.093 | -0.0389 | 18.4581

## 143. Re 18M Mach 0.50 (1)
BIGFOIL.COM POLAR EXPORT
NACA63-619 a=0.5
NACA63-619 a=0.5 |  |  |  | Cl Max: | 1.719 | at alpha= | 10 | deg
JavaFoil+Calcfoil stall+Eppler ext transition |  |  |  | L/D Max: | 116.059 | at alpha= | 2.5 | deg
Re: | 18000000 |  |  | Cd Min: | 0.00624 | at alpha= | 0.5 | deg
Mach: | 0.5 |  |  | Cl=0 at alpha= | -3.9514 | deg
|  |  |  | @ Cl=0.1, Cd= | 0.0065885
|  |  |  | @ Cl=0.4, Cd= | 0.0063022
|  |  |  | @ Cl=0.6, Cd= | 0.006339
alpha (deg) | Cl | Cd | Cm | Cl/Cd
-20 | -0.931 | 0.19205 | -0.038 | -4.85
-19.5 | -0.902 | 0.18383 | -0.038 | -4.906
-19 | -0.875 | 0.16843 | -0.039 | -5.193
-18.5 | -0.845 | 0.1645 | -0.039 | -5.136
-18 | -0.816 | 0.1592 | -0.039 | -5.123
-17.5 | -0.786 | 0.15651 | -0.038 | -5.022
-17 | -0.758 | 0.14294 | -0.039 | -5.306
-16.5 | -0.73 | 0.12938 | -0.04 | -5.642
-16 | -0.7 | 0.12423 | -0.039 | -5.634
-15.5 | -0.67 | 0.12128 | -0.038 | -5.523
-15 | -0.641 | 0.11123 | -0.039 | -5.764
-14.5 | -0.616 | 0.09963 | -0.042 | -6.182
-14 | -0.588 | 0.09123 | -0.043 | -6.446
-13.5 | -0.574 | 0.06936 | -0.051 | -8.28
-13 | -0.569 | 0.04551 | -0.059 | -12.503
-12.5 | -0.552 | 0.03269 | -0.063 | -16.898
-12 | -0.467 | 0.08024 | -0.04 | -5.826
-11.5 | -0.449 | 0.06268 | -0.05 | -7.163
-11 | -0.456 | 0.02875 | -0.065 | -15.864
-10.5 | -0.378 | 0.07795 | -0.037 | -4.856
-10 | -0.357 | 0.05785 | -0.049 | -6.173
-9.5 | -0.441 | 0.02393 | -0.068 | -18.449
-9 | -0.564 | 0.01486 | -0.073 | -37.937
-8.5 | -0.56 | 0.01187 | -0.075 | -47.134
-8 | -0.528 | 0.00888 | -0.077 | -59.494
-7.5 | -0.485 | 0.00853 | -0.079 | -56.886
-7 | -0.422 | 0.00787 | -0.08 | -53.588
-6.5 | -0.356 | 0.00706 | -0.081 | -50.451
-6 | -0.289 | 0.0067 | -0.082 | -43.086
-5.5 | -0.22 | 0.00718 | -0.082 | -30.559
-5 | -0.149 | 0.00699 | -0.083 | -21.352
-4.5 | -0.078 | 0.00695 | -0.084 | -11.274
-4 | -0.007 | 0.00683 | -0.085 | -0.993
-3.5 | 0.065 | 0.00671 | -0.085 | 9.715
-3 | 0.137 | 0.00646 | -0.086 | 21.286
-2.5 | 0.211 | 0.00642 | -0.087 | 32.805
-2 | 0.283 | 0.00638 | -0.088 | 44.328
-1.5 | 0.355 | 0.00637 | -0.088 | 55.811
-1 | 0.428 | 0.00626 | -0.089 | 68.269
-0.5 | 0.5 | 0.00626 | -0.09 | 79.816
0 | 0.572 | 0.00641 | -0.091 | 89.328
0.5 | 0.639 | 0.00624 | -0.09 | 102.373
1 | 0.708 | 0.00673 | -0.091 | 105.315
1.5 | 0.777 | 0.00699 | -0.091 | 111.179
2 | 0.846 | 0.00737 | -0.092 | 114.8
2.5 | 0.914 | 0.00788 | -0.092 | 116.059
3 | 0.981 | 0.00851 | -0.093 | 115.349
3.5 | 1.049 | 0.00906 | -0.093 | 115.848
4 | 1.103 | 0.00966 | -0.094 | 114.201
4.5 | 1.168 | 0.01034 | -0.094 | 112.944
5 | 1.232 | 0.01103 | -0.095 | 111.693
5.5 | 1.295 | 0.01215 | -0.095 | 106.56
6 | 1.358 | 0.01327 | -0.095 | 102.324
6.5 | 1.418 | 0.01449 | -0.096 | 97.908
7 | 1.478 | 0.01569 | -0.096 | 94.209
7.5 | 1.535 | 0.01683 | -0.097 | 91.198
8 | 1.586 | 0.01797 | -0.097 | 88.289
8.5 | 1.63 | 0.02068 | -0.098 | 78.791
9 | 1.669 | 0.02219 | -0.098 | 75.213
9.5 | 1.7 | 0.02389 | -0.099 | 71.165
10 | 1.719 | 0.02587 | -0.099 | 66.455
10.5 | 1.714 | 0.02803 | -0.099 | 61.166
11 | 1.675 | 0.03039 | -0.1 | 55.122
11.5 | 1.56 | 0.03376 | -0.1 | 46.195
12 | 1.046 | 0.04007 | -0.1 | 26.11
12.5 | 1.076 | 0.04208 | -0.1 | 25.566
13 | 1.107 | 0.0423 | -0.101 | 26.16
13.5 | 1.134 | 0.0471 | -0.101 | 24.07
14 | 1.161 | 0.05088 | -0.101 | 22.822
14.5 | 1.188 | 0.05538 | -0.101 | 21.453
15 | 1.202 | 0.06801 | -0.1 | 17.671

## 144. Re 18M Mach 0.50 (2)
BIGFOIL.COM POLAR EXPORT
NACA63-619 a=0.5
NACA63-619 a=0.5 |  |  |  | Cl Max: | 1.6467 | at alpha= | 18.5 | deg
XFOIL ncrit=9 |  |  |  | L/D Max: | 220.035 | at alpha= | 4.5 | deg
Re: | 18000000 |  |  | Cd Min: | 0.16421 | at alpha= | 20 | deg
Mach: | 0.5 |  |  | Cl=0 at alpha= | -4.032 | deg
|  |  |  | @ Cl=0.1, Cd= | 0.0056353
|  |  |  | @ Cl=0.4, Cd= | 0.0049407
|  |  |  | @ Cl=0.6, Cd= | 0.0045292
alpha (deg) | Cl | Cd | Cm | Cl/Cd
-15 | -0.6571 | 0.0885 | -0.0914 | -7.4249
-14.5 | -0.6686 | 0.07886 | -0.0984 | -8.4783
-14 | -0.6843 | 0.06897 | -0.1055 | -9.9217
-13.5 | -0.7015 | 0.05928 | -0.1122 | -11.8337
-13 | -0.7193 | 0.05026 | -0.1182 | -14.3116
-12.5 | -0.745 | 0.04166 | -0.1231 | -17.8829
-12 | -0.7714 | 0.03392 | -0.1264 | -22.7417
-11.5 | -0.793 | 0.02706 | -0.1281 | -29.3052
-11 | -0.8194 | 0.02067 | -0.128 | -39.642
-10 | -0.9133 | 0.01043 | -0.1072 | -87.5647
-9.5 | -0.8315 | 0.00996 | -0.1036 | -83.4839
-9 | -0.7547 | 0.00934 | -0.1006 | -80.803
-8.5 | -0.6775 | 0.00882 | -0.0983 | -76.8141
-8 | -0.6003 | 0.00836 | -0.0965 | -71.8062
-7.5 | -0.5277 | 0.00757 | -0.0948 | -69.7094
-7 | -0.4508 | 0.00718 | -0.0939 | -62.7855
-6.5 | -0.3741 | 0.00687 | -0.0934 | -54.4541
-6 | -0.2977 | 0.0066 | -0.0931 | -45.1061
-5.5 | -0.2213 | 0.00637 | -0.0932 | -34.741
-5 | -0.1456 | 0.00617 | -0.0935 | -23.5981
-4.5 | -0.0703 | 0.006 | -0.0939 | -11.7167
-4 | 0.0048 | 0.00583 | -0.0946 | 0.82333
-3.5 | 0.0792 | 0.0057 | -0.0954 | 13.8947
-3 | 0.1532 | 0.00547 | -0.0963 | 28.0073
-2.5 | 0.2268 | 0.00531 | -0.0973 | 42.7119
-2 | 0.301 | 0.00517 | -0.0984 | 58.2205
-1 | 0.4478 | 0.00483 | -0.1009 | 92.7122
-0.5 | 0.5206 | 0.00458 | -0.1022 | 113.6681
0 | 0.5943 | 0.00453 | -0.1035 | 131.1921
0.5 | 0.6687 | 0.00452 | -0.1049 | 147.9425
1 | 0.7423 | 0.00459 | -0.1061 | 161.7211
1.5 | 0.8168 | 0.00462 | -0.1074 | 176.7965
2 | 0.8901 | 0.00476 | -0.1085 | 186.9958
2.5 | 0.9643 | 0.00487 | -0.1096 | 198.0082
3 | 1.0379 | 0.00502 | -0.1106 | 206.753
3.5 | 1.1113 | 0.00518 | -0.1113 | 214.5367
4 | 1.1841 | 0.00539 | -0.1119 | 219.6846
4.5 | 1.2542 | 0.0057 | -0.1119 | 220.0351
5 | 1.3185 | 0.00619 | -0.1108 | 213.0048
5.5 | 1.3791 | 0.00673 | -0.1091 | 204.9183
6 | 1.4218 | 0.00756 | -0.1044 | 188.0688
6.5 | 1.4193 | 0.00889 | -0.0929 | 159.6513
7 | 1.4045 | 0.01177 | -0.0823 | 119.3288
7.5 | 1.4205 | 0.01405 | -0.0761 | 101.1032
8 | 1.4136 | 0.01747 | -0.0683 | 80.9159
8.5 | 1.4051 | 0.02129 | -0.0612 | 65.9981
9 | 1.3995 | 0.02536 | -0.0552 | 55.1853
9.5 | 1.4069 | 0.02911 | -0.0507 | 48.3305
10.5 | 1.429 | 0.03681 | -0.0434 | 38.821
11 | 1.4433 | 0.0408 | -0.0404 | 35.375
11.5 | 1.4476 | 0.04567 | -0.0375 | 31.697
12.5 | 1.4683 | 0.05649 | -0.0357 | 25.9922
13.5 | 1.5015 | 0.0656 | -0.0318 | 22.8887
14 | 1.518 | 0.07075 | -0.0308 | 21.4558
14.5 | 1.5355 | 0.07605 | -0.0302 | 20.1907
15 | 1.5529 | 0.08164 | -0.0299 | 19.0213
15.5 | 1.5702 | 0.08744 | -0.03 | 17.9575
16 | 1.5858 | 0.09363 | -0.0304 | 16.9369
16.5 | 1.6059 | 0.09956 | -0.0309 | 16.13
17 | 1.6203 | 0.10622 | -0.0319 | 15.2542
17.5 | 1.6343 | 0.11318 | -0.0333 | 14.4398
18 | 1.6446 | 0.12065 | -0.0352 | 13.6312
18.5 | 1.6467 | 0.12926 | -0.0379 | 12.7394
19 | 1.6318 | 0.14 | -0.0425 | 11.6557
19.5 | 1.6098 | 0.15172 | -0.0485 | 10.6103
20 | 1.5838 | 0.16421 | -0.0557 | 9.645

## 145. Re 20M Mach 0.00 (1)
BIGFOIL.COM POLAR EXPORT
NACA63-619 a=0.5
NACA63-619 a=0.5 |  |  |  | Cl Max: | 1.878 | at alpha= | 15.5 | deg
JavaFoil+Calcfoil stall+Eppler ext transition |  |  |  | L/D Max: | 134.719 | at alpha= | 3.5 | deg
Re: | 20000000 |  |  | Cd Min: | 0.00538 | at alpha= | -4.5 | deg
Mach: | 0 |  |  | Cl=0 at alpha= | -3.9524 | deg
|  |  |  | @ Cl=0.1, Cd= | 0.0060813
|  |  |  | @ Cl=0.4, Cd= | 0.0058052
|  |  |  | @ Cl=0.6, Cd= | 0.0058767
alpha (deg) | Cl | Cd | Cm | Cl/Cd
-20 | -0.794 | 0.1172 | -0.039 | -6.774
-19.5 | -0.81 | 0.10944 | -0.04 | -7.403
-19 | -0.837 | 0.08972 | -0.043 | -9.33
-18.5 | -0.847 | 0.08721 | -0.043 | -9.714
-18 | -0.866 | 0.07504 | -0.045 | -11.543
-17.5 | -0.883 | 0.06475 | -0.047 | -13.631
-17 | -0.899 | 0.05355 | -0.049 | -16.791
-16.5 | -0.908 | 0.04693 | -0.05 | -19.351
-16 | -0.914 | 0.04108 | -0.051 | -22.253
-15.5 | -0.92 | 0.03468 | -0.052 | -26.52
-15 | -0.917 | 0.03133 | -0.053 | -29.263
-14.5 | -0.916 | 0.02596 | -0.055 | -35.299
-14 | -0.911 | 0.02175 | -0.056 | -41.879
-13.5 | -0.905 | 0.0172 | -0.058 | -52.632
-13 | -0.889 | 0.01505 | -0.059 | -59.069
-12.5 | -0.869 | 0.0132 | -0.06 | -65.815
-12 | -0.844 | 0.0118 | -0.061 | -71.531
-11.5 | -0.816 | 0.01061 | -0.063 | -76.877
-11 | -0.784 | 0.00975 | -0.064 | -80.376
-10.5 | -0.749 | 0.00865 | -0.065 | -86.495
-10 | -0.702 | 0.00825 | -0.066 | -85.091
-9.5 | -0.653 | 0.00791 | -0.066 | -82.574
-9 | -0.602 | 0.00761 | -0.067 | -79.047
-8.5 | -0.548 | 0.0073 | -0.067 | -74.972
-8 | -0.492 | 0.00708 | -0.068 | -69.496
-7.5 | -0.434 | 0.00651 | -0.069 | -66.708
-7 | -0.374 | 0.00632 | -0.069 | -59.255
-6.5 | -0.314 | 0.00619 | -0.07 | -50.733
-6 | -0.253 | 0.00595 | -0.071 | -42.573
-5.5 | -0.192 | 0.00652 | -0.071 | -29.439
-5 | -0.13 | 0.00641 | -0.072 | -20.313
-4.5 | -0.068 | 0.00538 | -0.073 | -12.679
-4 | -0.006 | 0.00629 | -0.073 | -0.935
-3.5 | 0.057 | 0.00622 | -0.074 | 9.097
-3 | 0.119 | 0.00602 | -0.074 | 19.811
-2.5 | 0.182 | 0.006 | -0.075 | 30.383
-2 | 0.245 | 0.00596 | -0.076 | 41.083
-1.5 | 0.308 | 0.00585 | -0.076 | 52.637
-1 | 0.37 | 0.00581 | -0.077 | 63.776
-0.5 | 0.433 | 0.0058 | -0.078 | 74.63
0 | 0.496 | 0.00577 | -0.078 | 85.923
0.5 | 0.558 | 0.00583 | -0.079 | 95.727
1 | 0.621 | 0.0059 | -0.08 | 105.186
1.5 | 0.683 | 0.00602 | -0.08 | 113.425
2 | 0.746 | 0.0063 | -0.081 | 118.312
2.5 | 0.808 | 0.00663 | -0.082 | 121.811
3 | 0.87 | 0.00685 | -0.082 | 127.038
3.5 | 0.926 | 0.00687 | -0.082 | 134.719
4 | 0.977 | 0.00763 | -0.083 | 128.076
4.5 | 1.034 | 0.00796 | -0.083 | 130.038
5 | 1.091 | 0.0085 | -0.083 | 128.359
5.5 | 1.148 | 0.00905 | -0.084 | 126.902
6 | 1.204 | 0.00962 | -0.084 | 125.237
6.5 | 1.26 | 0.01028 | -0.085 | 122.568
7 | 1.315 | 0.01089 | -0.085 | 120.676
7.5 | 1.369 | 0.01148 | -0.086 | 119.162
8 | 1.421 | 0.01209 | -0.086 | 117.485
8.5 | 1.471 | 0.01271 | -0.086 | 115.713
9 | 1.518 | 0.0142 | -0.087 | 106.855
9.5 | 1.565 | 0.01495 | -0.087 | 104.672
10 | 1.611 | 0.01575 | -0.088 | 102.277
10.5 | 1.653 | 0.01659 | -0.088 | 99.586
11 | 1.692 | 0.01746 | -0.088 | 96.902
11.5 | 1.729 | 0.0184 | -0.089 | 93.984
12 | 1.763 | 0.01937 | -0.089 | 91.005
12.5 | 1.792 | 0.02042 | -0.09 | 87.789
13 | 1.818 | 0.0215 | -0.09 | 84.543
13.5 | 1.839 | 0.02255 | -0.091 | 81.523
14 | 1.856 | 0.02387 | -0.091 | 77.736
14.5 | 1.869 | 0.02531 | -0.091 | 73.84
15 | 1.877 | 0.0267 | -0.092 | 70.272
15.5 | 1.878 | 0.02825 | -0.092 | 66.467
16 | 1.874 | 0.02988 | -0.092 | 62.734
16.5 | 1.866 | 0.03182 | -0.093 | 58.647
17 | 1.853 | 0.0339 | -0.093 | 54.666
17.5 | 1.837 | 0.03574 | -0.093 | 51.388
18 | 1.812 | 0.03773 | -0.093 | 48.021
18.5 | 1.782 | 0.03991 | -0.094 | 44.656
19 | 1.748 | 0.04285 | -0.094 | 40.801
19.5 | 1.712 | 0.04543 | -0.094 | 37.688
20 | 1.672 | 0.04845 | -0.094 | 34.514

## 146. Re 20M Mach 0.00 (2)
BIGFOIL.COM POLAR EXPORT
NACA63-619 a=0.5
NACA63-619 a=0.5 |  |  |  | Cl Max: | 1.7742 | at alpha= | 19 | deg
XFOIL ncrit=9 |  |  |  | L/D Max: | 186.71 | at alpha= | 4.5 | deg
Re: | 20000000 |  |  | Cd Min: | 0.0726 | at alpha= | 20 | deg
Mach: | 0 |  |  | Cl=0 at alpha= | -4.0017 | deg
|  |  |  | @ Cl=0.1, Cd= | 0.0051085
|  |  |  | @ Cl=0.4, Cd= | 0.0044366
|  |  |  | @ Cl=0.6, Cd= | 0.0043068
alpha (deg) | Cl | Cd | Cm | Cl/Cd
-20 | -1.4345 | 0.03243 | -0.0894 | -44.2337
-19.5 | -1.4314 | 0.02833 | -0.0898 | -50.5259
-19 | -1.4225 | 0.02497 | -0.0897 | -56.9684
-18.5 | -1.4106 | 0.02216 | -0.0889 | -63.6552
-18 | -1.3988 | 0.01968 | -0.0872 | -71.0772
-17.5 | -1.3825 | 0.01783 | -0.0849 | -77.5379
-17 | -1.368 | 0.01635 | -0.0813 | -83.6697
-16.5 | -1.3608 | 0.01531 | -0.075 | -88.8831
-16 | -1.3268 | 0.0145 | -0.0725 | -91.5034
-15.5 | -1.2861 | 0.01374 | -0.0709 | -93.6026
-15 | -1.241 | 0.01308 | -0.0698 | -94.8777
-14 | -1.1449 | 0.01183 | -0.0683 | -96.7794
-13.5 | -1.0939 | 0.01129 | -0.068 | -96.8911
-13 | -1.0428 | 0.01069 | -0.0676 | -97.5491
-12.5 | -0.9898 | 0.01017 | -0.0675 | -97.3255
-12 | -0.9354 | 0.00972 | -0.0676 | -96.2346
-11.5 | -0.8801 | 0.00932 | -0.0678 | -94.4313
-11 | -0.8239 | 0.00895 | -0.0681 | -92.0559
-10.5 | -0.7673 | 0.00859 | -0.0684 | -89.3248
-10 | -0.7104 | 0.00823 | -0.0688 | -86.3183
-9.5 | -0.653 | 0.00789 | -0.0693 | -82.763
-9 | -0.5977 | 0.00721 | -0.0696 | -82.8988
-8.5 | -0.5392 | 0.00692 | -0.0702 | -77.9191
-8 | -0.4801 | 0.0067 | -0.0709 | -71.6567
-7.5 | -0.4208 | 0.00648 | -0.0717 | -64.9383
-7 | -0.3612 | 0.00626 | -0.0725 | -57.6997
-6.5 | -0.3012 | 0.00609 | -0.0733 | -49.4581
-6 | -0.2412 | 0.00593 | -0.0742 | -40.6745
-5.5 | -0.1809 | 0.0058 | -0.0751 | -31.1897
-5 | -0.1205 | 0.00564 | -0.0761 | -21.3652
-4.5 | -0.0602 | 0.0055 | -0.077 | -10.9455
-4 | 0.0002 | 0.00539 | -0.078 | 0.037106
-3.5 | 0.0606 | 0.00519 | -0.079 | 11.6763
-2.5 | 0.1815 | 0.00494 | -0.0811 | 36.7409
-2 | 0.2419 | 0.00484 | -0.0822 | 49.9793
-1.5 | 0.3025 | 0.00472 | -0.0833 | 64.089
-0.5 | 0.4229 | 0.00437 | -0.0855 | 96.7735
0 | 0.483 | 0.00431 | -0.0866 | 112.065
0.5 | 0.5435 | 0.00426 | -0.0877 | 127.5822
1 | 0.6039 | 0.00431 | -0.0888 | 140.116
1.5 | 0.6641 | 0.00432 | -0.09 | 153.7269
2 | 0.7244 | 0.00436 | -0.0911 | 166.1468
2.5 | 0.784 | 0.0045 | -0.0921 | 174.2222
3 | 0.8432 | 0.00466 | -0.0931 | 180.9442
3.5 | 0.9018 | 0.00484 | -0.094 | 186.3223
4 | 0.9588 | 0.00517 | -0.0947 | 185.4545
4.5 | 1.0157 | 0.00544 | -0.0954 | 186.7096
5 | 1.0709 | 0.00584 | -0.0958 | 183.3733
5.5 | 1.1257 | 0.0062 | -0.0962 | 181.5645
6 | 1.1778 | 0.00668 | -0.0962 | 176.3174
7 | 1.2633 | 0.00835 | -0.0931 | 151.2934
7.5 | 1.309 | 0.00881 | -0.0919 | 148.5812
8 | 1.3474 | 0.00941 | -0.0896 | 143.1881
8.5 | 1.3641 | 0.01001 | -0.0831 | 136.2737
9 | 1.3822 | 0.01096 | -0.0778 | 126.1131
9.5 | 1.4014 | 0.01219 | -0.0733 | 114.9631
10 | 1.4222 | 0.01356 | -0.0695 | 104.882
10.5 | 1.438 | 0.01531 | -0.0653 | 93.9255
11 | 1.4573 | 0.01704 | -0.0619 | 85.5223
11.5 | 1.4721 | 0.01911 | -0.0584 | 77.033
12 | 1.4924 | 0.02093 | -0.0555 | 71.3043
12.5 | 1.5288 | 0.02275 | -0.0561 | 67.2
13 | 1.5617 | 0.02498 | -0.0564 | 62.518
13.5 | 1.5953 | 0.02743 | -0.0571 | 58.159
14 | 1.6327 | 0.03004 | -0.0588 | 54.3509
14.5 | 1.6667 | 0.0329 | -0.0603 | 50.6596
15 | 1.6835 | 0.03592 | -0.0588 | 46.868
15.5 | 1.7017 | 0.0389 | -0.0575 | 43.7455
16 | 1.7135 | 0.04242 | -0.056 | 40.3937
16.5 | 1.7334 | 0.04521 | -0.0549 | 38.3411
17 | 1.7466 | 0.04872 | -0.0537 | 35.8498
17.5 | 1.7546 | 0.05265 | -0.0523 | 33.3257
18 | 1.7618 | 0.05672 | -0.051 | 31.0614
18.5 | 1.7705 | 0.06045 | -0.0496 | 29.2887
19 | 1.7742 | 0.06437 | -0.0477 | 27.5625
19.5 | 1.7515 | 0.06795 | -0.0409 | 25.7763
20 | 1.7604 | 0.0726 | -0.0412 | 24.2479

## 147. Re 20M Mach 0.10 (1)
BIGFOIL.COM POLAR EXPORT
NACA63-619 a=0.5
NACA63-619 a=0.5 |  |  |  | Cl Max: | 1.87 | at alpha= | 15 | deg
JavaFoil+Calcfoil stall+Eppler ext transition |  |  |  | L/D Max: | 141.644 | at alpha= | 3.5 | deg
Re: | 20000000 |  |  | Cd Min: | 0.00579 | at alpha= | 0 | deg
Mach: | 0.1 |  |  | Cl=0 at alpha= | -3.9524 | deg
|  |  |  | @ Cl=0.1, Cd= | 0.0060867
|  |  |  | @ Cl=0.4, Cd= | 0.00581
|  |  |  | @ Cl=0.6, Cd= | 0.0059043
alpha (deg) | Cl | Cd | Cm | Cl/Cd
-20 | -0.742 | 0.1253 | -0.038 | -5.923
-19.5 | -0.763 | 0.11561 | -0.039 | -6.599
-19 | -0.788 | 0.0999 | -0.042 | -7.888
-18.5 | -0.802 | 0.09675 | -0.042 | -8.289
-18 | -0.823 | 0.08481 | -0.044 | -9.702
-17.5 | -0.852 | 0.0657 | -0.047 | -12.965
-17 | -0.867 | 0.05821 | -0.048 | -14.886
-16.5 | -0.88 | 0.05054 | -0.05 | -17.408
-16 | -0.889 | 0.04409 | -0.051 | -20.172
-15.5 | -0.896 | 0.03813 | -0.052 | -23.499
-15 | -0.9 | 0.03262 | -0.053 | -27.601
-14.5 | -0.9 | 0.02819 | -0.055 | -31.911
-14 | -0.898 | 0.02336 | -0.056 | -38.431
-13.5 | -0.895 | 0.01825 | -0.058 | -49.039
-13 | -0.881 | 0.01587 | -0.059 | -55.526
-12.5 | -0.863 | 0.01375 | -0.06 | -62.803
-12 | -0.84 | 0.0122 | -0.061 | -68.881
-11.5 | -0.813 | 0.0109 | -0.063 | -74.591
-11 | -0.783 | 0.00992 | -0.064 | -78.888
-10.5 | -0.75 | 0.0087 | -0.065 | -86.147
-10 | -0.704 | 0.0083 | -0.066 | -84.853
-9.5 | -0.655 | 0.008 | -0.067 | -81.886
-9 | -0.604 | 0.00761 | -0.067 | -79.294
-8.5 | -0.55 | 0.00733 | -0.068 | -74.985
-8 | -0.494 | 0.00711 | -0.068 | -69.471
-7.5 | -0.436 | 0.00652 | -0.069 | -66.872
-7 | -0.376 | 0.00633 | -0.07 | -59.395
-6.5 | -0.316 | 0.0062 | -0.07 | -50.871
-6 | -0.254 | 0.00595 | -0.071 | -42.779
-5.5 | -0.193 | 0.00653 | -0.072 | -29.543
-5 | -0.131 | 0.00642 | -0.072 | -20.374
-4.5 | -0.069 | 0.00637 | -0.073 | -10.762
-4 | -0.006 | 0.00628 | -0.074 | -0.942
-3.5 | 0.057 | 0.00623 | -0.074 | 9.129
-3 | 0.12 | 0.00602 | -0.075 | 19.899
-2.5 | 0.183 | 0.00601 | -0.076 | 30.505
-2 | 0.246 | 0.00597 | -0.076 | 41.248
-1.5 | 0.309 | 0.00585 | -0.077 | 52.865
-1 | 0.372 | 0.00581 | -0.077 | 64.038
-0.5 | 0.435 | 0.00581 | -0.078 | 74.943
0 | 0.498 | 0.00579 | -0.079 | 86.103
0.5 | 0.561 | 0.00583 | -0.079 | 96.233
1 | 0.624 | 0.00595 | -0.08 | 104.761
1.5 | 0.687 | 0.00603 | -0.081 | 113.909
2 | 0.749 | 0.00637 | -0.081 | 117.706
2.5 | 0.812 | 0.00664 | -0.082 | 122.314
3 | 0.875 | 0.00693 | -0.083 | 126.263
3.5 | 0.93 | 0.00656 | -0.083 | 141.644
4 | 0.981 | 0.00768 | -0.083 | 127.749
4.5 | 1.039 | 0.00802 | -0.083 | 129.597
5 | 1.096 | 0.00857 | -0.084 | 127.812
5.5 | 1.153 | 0.00913 | -0.084 | 126.28
6 | 1.209 | 0.00971 | -0.085 | 124.556
6.5 | 1.265 | 0.01038 | -0.085 | 121.836
7 | 1.32 | 0.01101 | -0.085 | 119.89
7.5 | 1.374 | 0.01161 | -0.086 | 118.339
8 | 1.427 | 0.01223 | -0.086 | 116.685
8.5 | 1.477 | 0.01289 | -0.087 | 114.609
9 | 1.524 | 0.01439 | -0.087 | 105.916
9.5 | 1.571 | 0.01515 | -0.088 | 103.673
10 | 1.616 | 0.01596 | -0.088 | 101.241
10.5 | 1.658 | 0.01683 | -0.088 | 98.5
11 | 1.697 | 0.01772 | -0.089 | 95.748
11.5 | 1.733 | 0.01869 | -0.089 | 92.728
12 | 1.767 | 0.0197 | -0.09 | 89.717
12.5 | 1.795 | 0.02078 | -0.09 | 86.392
13 | 1.819 | 0.02187 | -0.091 | 83.178
13.5 | 1.839 | 0.02307 | -0.091 | 79.686
14 | 1.854 | 0.02441 | -0.091 | 75.952
14.5 | 1.865 | 0.02579 | -0.092 | 72.293
15 | 1.87 | 0.02727 | -0.092 | 68.577
15.5 | 1.868 | 0.02883 | -0.092 | 64.799
16 | 1.861 | 0.0307 | -0.093 | 60.634
16.5 | 1.849 | 0.03266 | -0.093 | 56.624
17 | 1.833 | 0.0347 | -0.093 | 52.809
17.5 | 1.811 | 0.03686 | -0.094 | 49.14
18 | 1.782 | 0.03877 | -0.094 | 45.966
18.5 | 1.747 | 0.04136 | -0.094 | 42.247
19 | 1.708 | 0.04416 | -0.094 | 38.678
19.5 | 1.666 | 0.04677 | -0.095 | 35.621
20 | 1.621 | 0.05005 | -0.095 | 32.385

## 148. Re 20M Mach 0.10 (2)
BIGFOIL.COM POLAR EXPORT
NACA63-619 a=0.5
NACA63-619 a=0.5 |  |  |  | Cl Max: | 1.7635 | at alpha= | 18.5 | deg
XFOIL ncrit=9 |  |  |  | L/D Max: | 188.088 | at alpha= | 4.5 | deg
Re: | 20000000 |  |  | Cd Min: | 0.07539 | at alpha= | 20 | deg
Mach: | 0.1 |  |  | Cl=0 at alpha= | -4.0025 | deg
|  |  |  | @ Cl=0.1, Cd= | 0.0051104
|  |  |  | @ Cl=0.4, Cd= | 0.0044469
|  |  |  | @ Cl=0.6, Cd= | 0.0043133
alpha (deg) | Cl | Cd | Cm | Cl/Cd
-20 | -1.4117 | 0.03634 | -0.091 | -38.847
-19.5 | -1.4142 | 0.03147 | -0.092 | -44.938
-19 | -1.4089 | 0.02751 | -0.0924 | -51.2141
-18.5 | -1.3987 | 0.02426 | -0.092 | -57.6546
-18 | -1.3896 | 0.02128 | -0.0908 | -65.3008
-17.5 | -1.3739 | 0.01907 | -0.089 | -72.0451
-17 | -1.3584 | 0.01727 | -0.0862 | -78.6566
-16.5 | -1.3461 | 0.01587 | -0.0817 | -84.8204
-16 | -1.3315 | 0.01495 | -0.0759 | -89.0635
-15.5 | -1.2933 | 0.01411 | -0.0738 | -91.6584
-14 | -1.1538 | 0.01207 | -0.0704 | -95.5924
-13.5 | -1.1027 | 0.0115 | -0.0698 | -95.887
-13 | -1.051 | 0.0109 | -0.0693 | -96.422
-12.5 | -0.9978 | 0.01033 | -0.069 | -96.5924
-12 | -0.9432 | 0.00985 | -0.0689 | -95.7563
-11.5 | -0.8875 | 0.00943 | -0.069 | -94.1145
-11 | -0.8309 | 0.00903 | -0.0692 | -92.0155
-10.5 | -0.7736 | 0.00867 | -0.0694 | -89.2272
-10 | -0.7161 | 0.00831 | -0.0698 | -86.1733
-9.5 | -0.6582 | 0.00796 | -0.0702 | -82.6884
-9 | -0.6025 | 0.00726 | -0.0703 | -82.989
-8.5 | -0.5434 | 0.00697 | -0.0709 | -77.9627
-8 | -0.4838 | 0.00674 | -0.0716 | -71.7804
-7.5 | -0.424 | 0.00651 | -0.0723 | -65.1306
-7 | -0.3639 | 0.00628 | -0.0731 | -57.9459
-6.5 | -0.3034 | 0.00611 | -0.0739 | -49.6563
-6 | -0.2429 | 0.00594 | -0.0748 | -40.8923
-5.5 | -0.1822 | 0.00582 | -0.0757 | -31.3058
-5 | -0.1213 | 0.00565 | -0.0766 | -21.469
-4.5 | -0.0605 | 0.00551 | -0.0776 | -10.98
-4 | 0.0003 | 0.0054 | -0.0785 | 0.055556
-3.5 | 0.0612 | 0.0052 | -0.0795 | 11.7692
-3 | 0.1218 | 0.00506 | -0.0805 | 24.0711
-2.5 | 0.1829 | 0.00495 | -0.0816 | 36.9495
-2 | 0.2437 | 0.00484 | -0.0827 | 50.3512
-1.5 | 0.3047 | 0.00473 | -0.0838 | 64.4186
-0.5 | 0.4259 | 0.00437 | -0.086 | 97.46
0 | 0.4865 | 0.00431 | -0.0871 | 112.877
0.5 | 0.5474 | 0.00427 | -0.0883 | 128.1967
1 | 0.6081 | 0.00432 | -0.0894 | 140.7639
1.5 | 0.6688 | 0.00433 | -0.0905 | 154.4573
2 | 0.7295 | 0.00437 | -0.0917 | 166.9336
2.5 | 0.7895 | 0.00451 | -0.0927 | 175.0554
3 | 0.8492 | 0.00467 | -0.0937 | 181.8415
3.5 | 0.9083 | 0.00484 | -0.0946 | 187.6653
4 | 0.9656 | 0.00518 | -0.0953 | 186.4093
4.5 | 1.0232 | 0.00544 | -0.096 | 188.0882
5 | 1.0787 | 0.00584 | -0.0964 | 184.7089
5.5 | 1.1334 | 0.00623 | -0.0967 | 181.9262
6 | 1.1858 | 0.00671 | -0.0966 | 176.7213
6.5 | 1.2282 | 0.00765 | -0.0949 | 160.549
7 | 1.2706 | 0.00839 | -0.0932 | 151.4422
7.5 | 1.3153 | 0.00889 | -0.0917 | 147.9528
8 | 1.3525 | 0.00949 | -0.0891 | 142.5184
8.5 | 1.3629 | 0.01021 | -0.0815 | 133.4868
9 | 1.3831 | 0.01122 | -0.0767 | 123.2709
9.5 | 1.402 | 0.01256 | -0.0722 | 111.6242
10.5 | 1.4369 | 0.01591 | -0.0641 | 90.3143
11 | 1.4565 | 0.01769 | -0.0608 | 82.3347
11.5 | 1.472 | 0.01978 | -0.0573 | 74.4186
12 | 1.4914 | 0.02172 | -0.0544 | 68.6648
12.5 | 1.5291 | 0.02359 | -0.0551 | 64.8198
13 | 1.5622 | 0.02593 | -0.0554 | 60.2468
13.5 | 1.5945 | 0.02856 | -0.0561 | 55.8298
14 | 1.6288 | 0.03152 | -0.0576 | 51.6751
14.5 | 1.6633 | 0.03449 | -0.0592 | 48.2256
15 | 1.6807 | 0.03753 | -0.0577 | 44.7828
15.5 | 1.7013 | 0.0403 | -0.0564 | 42.2159
16 | 1.7125 | 0.04395 | -0.0548 | 38.9647
16.5 | 1.7274 | 0.04735 | -0.0536 | 36.4815
17 | 1.7392 | 0.05101 | -0.0523 | 34.0953
17.5 | 1.7481 | 0.05492 | -0.0509 | 31.8299
18 | 1.7587 | 0.05859 | -0.0495 | 30.0171
18.5 | 1.7635 | 0.06271 | -0.0479 | 28.1215
19 | 1.7369 | 0.06611 | -0.04 | 26.2729
19.5 | 1.7438 | 0.07099 | -0.0401 | 24.564
20 | 1.7562 | 0.07539 | -0.0406 | 23.2949

## 149. Re 20M Mach 0.25 (1)
BIGFOIL.COM POLAR EXPORT
NACA63-619 a=0.5
NACA63-619 a=0.5 |  |  |  | Cl Max: | 1.827 | at alpha= | 14 | deg
JavaFoil+Calcfoil stall+Eppler ext transition |  |  |  | L/D Max: | 126.846 | at alpha= | 4.5 | deg
Re: | 20000000 |  |  | Cd Min: | 0.00586 | at alpha= | -0.5 | deg
Mach: | 0.25 |  |  | Cl=0 at alpha= | -3.9531 | deg
|  |  |  | @ Cl=0.1, Cd= | 0.0061537
|  |  |  | @ Cl=0.4, Cd= | 0.0058894
|  |  |  | @ Cl=0.6, Cd= | 0.0059803
alpha (deg) | Cl | Cd | Cm | Cl/Cd
-18 | -0.505 | 0.12052 | -0.038 | -4.189
-17.5 | -0.551 | 0.11232 | -0.039 | -4.905
-17 | -0.595 | 0.10219 | -0.041 | -5.819
-16.5 | -0.637 | 0.09041 | -0.043 | -7.04
-16 | -0.674 | 0.08017 | -0.045 | -8.403
-15.5 | -0.71 | 0.06747 | -0.048 | -10.53
-15 | -0.75 | 0.05092 | -0.051 | -14.721
-14.5 | -0.774 | 0.04283 | -0.053 | -18.068
-14 | -0.792 | 0.03586 | -0.055 | -22.084
-13.5 | -0.81 | 0.02723 | -0.057 | -29.742
-13 | -0.817 | 0.02192 | -0.059 | -37.278
-12.5 | -0.812 | 0.01932 | -0.06 | -42.041
-12 | -0.804 | 0.01597 | -0.062 | -50.371
-11.5 | -0.791 | 0.01308 | -0.063 | -60.446
-11 | -0.769 | 0.01133 | -0.065 | -67.807
-10.5 | -0.74 | 0.00939 | -0.066 | -78.762
-10 | -0.71 | 0.00885 | -0.068 | -80.275
-9.5 | -0.664 | 0.00844 | -0.068 | -78.695
-9 | -0.614 | 0.00799 | -0.069 | -76.843
-8.5 | -0.561 | 0.00764 | -0.07 | -73.422
-8 | -0.505 | 0.00731 | -0.07 | -69.04
-7.5 | -0.446 | 0.00706 | -0.071 | -63.239
-7 | -0.385 | 0.00646 | -0.072 | -59.669
-6.5 | -0.324 | 0.00626 | -0.072 | -51.674
-6 | -0.261 | 0.00612 | -0.073 | -42.687
-5.5 | -0.198 | 0.00666 | -0.074 | -29.741
-5 | -0.134 | 0.00654 | -0.074 | -20.553
-4.5 | -0.07 | 0.00644 | -0.075 | -10.93
-4 | -0.006 | 0.00636 | -0.076 | -0.956
-3.5 | 0.058 | 0.00627 | -0.076 | 9.313
-3 | 0.123 | 0.00609 | -0.077 | 20.2
-2.5 | 0.188 | 0.00609 | -0.078 | 30.904
-2 | 0.253 | 0.00601 | -0.078 | 42.074
-1.5 | 0.318 | 0.00592 | -0.079 | 53.646
-1 | 0.383 | 0.0059 | -0.08 | 64.87
-0.5 | 0.447 | 0.00586 | -0.08 | 76.337
0 | 0.512 | 0.0059 | -0.081 | 86.795
0.5 | 0.577 | 0.00593 | -0.082 | 97.151
1 | 0.641 | 0.00607 | -0.082 | 105.617
1.5 | 0.706 | 0.00616 | -0.083 | 114.586
2 | 0.77 | 0.0065 | -0.084 | 118.512
2.5 | 0.834 | 0.00689 | -0.084 | 121.146
3 | 0.891 | 0.00723 | -0.084 | 123.103
3.5 | 0.951 | 0.0076 | -0.085 | 125.122
4 | 1.003 | 0.008 | -0.085 | 125.495
4.5 | 1.063 | 0.00838 | -0.085 | 126.846
5 | 1.122 | 0.00898 | -0.086 | 124.936
5.5 | 1.18 | 0.00962 | -0.086 | 122.696
6 | 1.238 | 0.01027 | -0.087 | 120.525
6.5 | 1.294 | 0.01103 | -0.087 | 117.376
7 | 1.35 | 0.01171 | -0.088 | 115.35
7.5 | 1.405 | 0.01238 | -0.088 | 113.508
8 | 1.458 | 0.01305 | -0.088 | 111.71
8.5 | 1.509 | 0.01383 | -0.089 | 109.058
9 | 1.555 | 0.01547 | -0.089 | 100.546
9.5 | 1.602 | 0.01634 | -0.09 | 98.033
10 | 1.646 | 0.01727 | -0.09 | 95.321
10.5 | 1.685 | 0.01826 | -0.091 | 92.293
11 | 1.722 | 0.01935 | -0.091 | 88.948
11.5 | 1.754 | 0.02042 | -0.091 | 85.869
12 | 1.782 | 0.02162 | -0.092 | 82.417
12.5 | 1.803 | 0.02288 | -0.092 | 78.789
13 | 1.817 | 0.02428 | -0.093 | 74.867
13.5 | 1.826 | 0.02566 | -0.093 | 71.162
14 | 1.827 | 0.02732 | -0.093 | 66.878
14.5 | 1.822 | 0.029 | -0.094 | 62.831
15 | 1.808 | 0.03081 | -0.094 | 58.689
15.5 | 1.783 | 0.03296 | -0.094 | 54.096
16 | 1.749 | 0.0354 | -0.095 | 49.406
16.5 | 1.707 | 0.03794 | -0.095 | 44.998
17 | 1.657 | 0.0408 | -0.095 | 40.61
17.5 | 1.599 | 0.04353 | -0.095 | 36.745
18 | 1.528 | 0.04644 | -0.096 | 32.894
18.5 | 1.446 | 0.05089 | -0.096 | 28.42
19 | 1.358 | 0.05517 | -0.096 | 24.617

## 150. Re 20M Mach 0.25 (2)
BIGFOIL.COM POLAR EXPORT
NACA63-619 a=0.5
NACA63-619 a=0.5 |  |  |  | Cl Max: | 1.7314 | at alpha= | 20 | deg
XFOIL ncrit=9 |  |  |  | L/D Max: | 195.087 | at alpha= | 4 | deg
Re: | 20000000 |  |  | Cd Min: | 0.09109 | at alpha= | 20 | deg
Mach: | 0.25 |  |  | Cl=0 at alpha= | -4.0079 | deg
|  |  |  | @ Cl=0.1, Cd= | 0.0051907
|  |  |  | @ Cl=0.4, Cd= | 0.0045405
|  |  |  | @ Cl=0.6, Cd= | 0.0043195
alpha (deg) | Cl | Cd | Cm | Cl/Cd
-20 | -1.2106 | 0.0691 | -0.0858 | -17.5195
-19.5 | -1.253 | 0.05742 | -0.0933 | -21.8217
-19 | -1.2739 | 0.04901 | -0.0978 | -25.9927
-18.5 | -1.2817 | 0.04252 | -0.1006 | -30.1435
-18 | -1.3026 | 0.03548 | -0.1029 | -36.7136
-17.5 | -1.3016 | 0.0306 | -0.1038 | -42.5359
-17 | -1.2954 | 0.02643 | -0.1038 | -49.0125
-16.5 | -1.2871 | 0.02279 | -0.1029 | -56.4765
-16 | -1.28 | 0.01961 | -0.1008 | -65.2728
-15.5 | -1.2718 | 0.01711 | -0.0973 | -74.3308
-15 | -1.2569 | 0.01566 | -0.0922 | -80.2618
-14.5 | -1.2386 | 0.01461 | -0.0861 | -84.7775
-14 | -1.1974 | 0.01358 | -0.0831 | -88.1738
-13.5 | -1.1484 | 0.01278 | -0.081 | -89.8592
-13 | -1.0973 | 0.01196 | -0.0793 | -91.7475
-12.5 | -1.0427 | 0.01127 | -0.078 | -92.52
-12 | -0.986 | 0.01067 | -0.077 | -92.4086
-11.5 | -0.9282 | 0.01011 | -0.0762 | -91.8101
-11 | -0.8692 | 0.00958 | -0.0757 | -90.7307
-10.5 | -0.8094 | 0.0091 | -0.0753 | -88.9451
-10 | -0.7487 | 0.0087 | -0.0752 | -86.0575
-9.5 | -0.6874 | 0.00832 | -0.0752 | -82.6202
-9 | -0.6262 | 0.00791 | -0.0752 | -79.1656
-8.5 | -0.5673 | 0.00721 | -0.0751 | -78.6824
-8 | -0.5049 | 0.00692 | -0.0755 | -72.9624
-7.5 | -0.4421 | 0.00666 | -0.076 | -66.3814
-7 | -0.379 | 0.00642 | -0.0765 | -59.0343
-6.5 | -0.3159 | 0.00621 | -0.0772 | -50.8696
-6 | -0.2526 | 0.00605 | -0.0779 | -41.7521
-5.5 | -0.1892 | 0.00588 | -0.0787 | -32.1769
-5 | -0.1257 | 0.00572 | -0.0795 | -21.9755
-4.5 | -0.0624 | 0.00559 | -0.0804 | -11.1628
-4 | 0.001 | 0.00545 | -0.0814 | 0.18349
-3.5 | 0.0643 | 0.00527 | -0.0824 | 12.2011
-3 | 0.1273 | 0.00513 | -0.0834 | 24.8148
-2.5 | 0.1907 | 0.00499 | -0.0844 | 38.2164
-2 | 0.2538 | 0.00489 | -0.0855 | 51.9018
-1.5 | 0.3172 | 0.00476 | -0.0866 | 66.6387
-1 | 0.38 | 0.00462 | -0.0878 | 82.2511
-0.5 | 0.4429 | 0.00437 | -0.089 | 101.3501
0 | 0.5058 | 0.00432 | -0.0901 | 117.0833
0.5 | 0.569 | 0.00429 | -0.0913 | 132.634
1 | 0.632 | 0.00435 | -0.0924 | 145.2874
1.5 | 0.695 | 0.00437 | -0.0936 | 159.0389
2 | 0.7581 | 0.00442 | -0.0948 | 171.5158
2.5 | 0.8207 | 0.00454 | -0.0958 | 180.7709
3 | 0.8827 | 0.0047 | -0.0968 | 187.8085
3.5 | 0.9442 | 0.00489 | -0.0977 | 193.0879
4 | 1.0047 | 0.00515 | -0.0984 | 195.0874
4.5 | 1.0635 | 0.0055 | -0.0989 | 193.3636
5 | 1.1209 | 0.00591 | -0.0991 | 189.6616
5.5 | 1.1766 | 0.00637 | -0.0991 | 184.7096
6 | 1.2316 | 0.0068 | -0.0989 | 181.1176
6.5 | 1.2747 | 0.00769 | -0.0967 | 165.7607
7 | 1.3097 | 0.00863 | -0.0933 | 151.7613
7.5 | 1.3309 | 0.00935 | -0.087 | 142.3422
8 | 1.3431 | 0.01045 | -0.08 | 128.5263
8.5 | 1.364 | 0.01174 | -0.0752 | 116.184
9 | 1.3875 | 0.01312 | -0.0711 | 105.7546
9.5 | 1.4079 | 0.01481 | -0.0671 | 95.0641
10 | 1.4205 | 0.017 | -0.0625 | 83.5588
10.5 | 1.4353 | 0.01926 | -0.0585 | 74.5223
11 | 1.4496 | 0.02167 | -0.0548 | 66.8943
11.5 | 1.4626 | 0.02437 | -0.0513 | 60.0164
12 | 1.4823 | 0.02678 | -0.0486 | 55.351
12.5 | 1.52 | 0.02935 | -0.0497 | 51.7888
13 | 1.552 | 0.03228 | -0.05 | 48.0793
13.5 | 1.5835 | 0.03544 | -0.0506 | 44.6812
14 | 1.6142 | 0.03901 | -0.0516 | 41.3791
14.5 | 1.6531 | 0.04234 | -0.0537 | 39.0435
15 | 1.6664 | 0.04607 | -0.0519 | 36.171
15.5 | 1.6801 | 0.04981 | -0.0502 | 33.7302
16 | 1.6886 | 0.054 | -0.0484 | 31.2704
16.5 | 1.7013 | 0.05784 | -0.0468 | 29.4139
17 | 1.7129 | 0.06161 | -0.0451 | 27.8023
17.5 | 1.71 | 0.06602 | -0.042 | 25.9012
18.5 | 1.7039 | 0.07487 | -0.0362 | 22.7581
19 | 1.7103 | 0.08048 | -0.0367 | 21.2512
19.5 | 1.7171 | 0.08618 | -0.0375 | 19.9246
20 | 1.7314 | 0.09109 | -0.0384 | 19.0076

## 151. Re 20M Mach 0.50 (1)
BIGFOIL.COM POLAR EXPORT
NACA63-619 a=0.5
NACA63-619 a=0.5 |  |  |  | Cl Max: | 1.721 | at alpha= | 10 | deg
JavaFoil+Calcfoil stall+Eppler ext transition |  |  |  | L/D Max: | 115.196 | at alpha= | 3.5 | deg
Re: | 20000000 |  |  | Cd Min: | 0.00622 | at alpha= | 0.5 | deg
Mach: | 0.5 |  |  | Cl=0 at alpha= | -3.9514 | deg
|  |  |  | @ Cl=0.1, Cd= | 0.0065685
|  |  |  | @ Cl=0.4, Cd= | 0.0062937
|  |  |  | @ Cl=0.6, Cd= | 0.0063539
alpha (deg) | Cl | Cd | Cm | Cl/Cd
-20 | -0.931 | 0.19167 | -0.038 | -4.858
-19.5 | -0.902 | 0.18377 | -0.038 | -4.908
-19 | -0.875 | 0.17287 | -0.039 | -5.062
-18.5 | -0.845 | 0.17085 | -0.039 | -4.945
-18 | -0.815 | 0.16336 | -0.038 | -4.992
-17.5 | -0.786 | 0.15953 | -0.038 | -4.927
-17 | -0.759 | 0.14279 | -0.039 | -5.312
-16.5 | -0.729 | 0.1364 | -0.039 | -5.345
-16 | -0.7 | 0.12648 | -0.039 | -5.534
-15.5 | -0.67 | 0.12159 | -0.039 | -5.511
-15 | -0.641 | 0.11493 | -0.039 | -5.579
-14.5 | -0.614 | 0.10498 | -0.04 | -5.849
-14 | -0.584 | 0.09931 | -0.04 | -5.885
-13.5 | -0.569 | 0.07462 | -0.049 | -7.627
-13 | -0.555 | 0.05716 | -0.055 | -9.702
-12.5 | -0.547 | 0.03614 | -0.062 | -15.144
-12 | -0.468 | 0.07919 | -0.041 | -5.91
-11.5 | -0.451 | 0.06049 | -0.051 | -7.456
-11 | -0.457 | 0.02786 | -0.065 | -16.417
-10.5 | -0.379 | 0.07846 | -0.037 | -4.824
-10 | -0.356 | 0.05865 | -0.048 | -6.077
-9.5 | -0.444 | 0.02275 | -0.068 | -19.493
-9 | -0.565 | 0.01441 | -0.073 | -39.223
-8.5 | -0.561 | 0.01155 | -0.075 | -48.552
-8 | -0.529 | 0.00912 | -0.077 | -58.048
-7.5 | -0.485 | 0.00835 | -0.079 | -58.057
-7 | -0.422 | 0.00784 | -0.08 | -53.839
-6.5 | -0.356 | 0.00696 | -0.081 | -51.182
-6 | -0.289 | 0.0067 | -0.082 | -43.061
-5.5 | -0.22 | 0.00712 | -0.082 | -30.845
-5 | -0.149 | 0.00701 | -0.083 | -21.312
-4.5 | -0.078 | 0.00686 | -0.084 | -11.427
-4 | -0.007 | 0.00673 | -0.085 | -1.006
-3.5 | 0.065 | 0.00669 | -0.085 | 9.745
-3 | 0.137 | 0.00644 | -0.086 | 21.345
-2.5 | 0.211 | 0.00644 | -0.087 | 32.71
-2 | 0.283 | 0.00639 | -0.088 | 44.261
-1.5 | 0.355 | 0.00638 | -0.088 | 55.722
-1 | 0.428 | 0.00624 | -0.089 | 68.522
-0.5 | 0.5 | 0.00633 | -0.09 | 78.966
0 | 0.572 | 0.00645 | -0.091 | 88.795
0.5 | 0.639 | 0.00622 | -0.091 | 102.815
1 | 0.708 | 0.00682 | -0.091 | 103.827
1.5 | 0.777 | 0.00707 | -0.091 | 109.889
2 | 0.846 | 0.0075 | -0.092 | 112.804
2.5 | 0.913 | 0.0081 | -0.092 | 112.83
3 | 0.982 | 0.00854 | -0.093 | 114.965
3.5 | 1.049 | 0.00911 | -0.093 | 115.196
4 | 1.103 | 0.00972 | -0.094 | 113.458
4.5 | 1.168 | 0.01031 | -0.094 | 113.286
5 | 1.232 | 0.01123 | -0.095 | 109.681
5.5 | 1.296 | 0.01222 | -0.095 | 106.044
6 | 1.358 | 0.01325 | -0.096 | 102.48
6.5 | 1.419 | 0.01446 | -0.096 | 98.12
7 | 1.478 | 0.01553 | -0.096 | 95.201
7.5 | 1.536 | 0.01662 | -0.097 | 92.419
8 | 1.587 | 0.01777 | -0.097 | 89.334
8.5 | 1.631 | 0.02037 | -0.098 | 80.051
9 | 1.67 | 0.02182 | -0.098 | 76.535
9.5 | 1.701 | 0.02351 | -0.099 | 72.335
10 | 1.721 | 0.02549 | -0.099 | 67.513
10.5 | 1.716 | 0.02752 | -0.099 | 62.343
11 | 1.676 | 0.02993 | -0.1 | 55.993
11.5 | 1.561 | 0.03316 | -0.1 | 47.066
12 | 1.047 | 0.03932 | -0.1 | 26.627
12.5 | 1.077 | 0.04124 | -0.101 | 26.109
13 | 1.108 | 0.04146 | -0.101 | 26.711
13.5 | 1.135 | 0.04613 | -0.101 | 24.598
14 | 1.156 | 0.05465 | -0.101 | 21.151
14.5 | 1.185 | 0.05773 | -0.101 | 20.524
15 | 1.186 | 0.07749 | -0.098 | 15.312

## 152. Re 20M Mach 0.50 (2)
BIGFOIL.COM POLAR EXPORT
NACA63-619 a=0.5
NACA63-619 a=0.5 |  |  |  | Cl Max: | 1.6575 | at alpha= | 18.5 | deg
XFOIL ncrit=9 |  |  |  | L/D Max: | 509.901 | at alpha= | -0.5 | deg
Re: | 20000000 |  |  | Cd Min: | 0.1634 | at alpha= | 20 | deg
Mach: | 0.5 |  |  | Cl=0 at alpha= | -4.0128 | deg
|  |  |  | @ Cl=0.1, Cd= | 0.0012836
|  |  |  | @ Cl=0.4, Cd= | 0.0011049
|  |  |  | @ Cl=0.6, Cd= | 0.0044814
alpha (deg) | Cl | Cd | Cm | Cl/Cd
-9.5 | -0.8247 | 0.00262 | -0.0996 | -314.771
-9 | -0.7498 | 0.00239 | -0.0969 | -313.7238
-8.5 | -0.6735 | 0.00222 | -0.0948 | -303.3784
-8 | -0.5973 | 0.00207 | -0.0933 | -288.5507
-7.5 | -0.5224 | 0.0019 | -0.0921 | -274.9474
-7 | -0.4494 | 0.00171 | -0.0912 | -262.807
-6.5 | -0.3735 | 0.00162 | -0.0908 | -230.5556
-6 | -0.2977 | 0.00155 | -0.0907 | -192.0645
-5.5 | -0.2222 | 0.00149 | -0.0908 | -149.1275
-5 | -0.1473 | 0.00144 | -0.0912 | -102.2917
-4.5 | -0.0724 | 0.00138 | -0.0918 | -52.4638
-4 | 0.0019 | 0.00135 | -0.0925 | 1.4074
-3.5 | 0.0759 | 0.0013 | -0.0934 | 58.3846
-3 | 0.1492 | 0.00125 | -0.0943 | 119.36
-2.5 | 0.2228 | 0.0012 | -0.0954 | 185.6667
-2 | 0.2962 | 0.00116 | -0.0966 | 255.3448
-1.5 | 0.3694 | 0.00113 | -0.0979 | 326.9027
-1 | 0.4425 | 0.00107 | -0.0992 | 413.5514
-0.5 | 0.515 | 0.00101 | -0.1006 | 509.901
0 | 0.5949 | 0.00448 | -0.1036 | 132.7902
0.5 | 0.6689 | 0.0045 | -0.1049 | 148.6444
1 | 0.743 | 0.00452 | -0.1062 | 164.3805
1.5 | 0.8168 | 0.00459 | -0.1074 | 177.9521
2 | 0.891 | 0.00468 | -0.1087 | 190.3846
2.5 | 0.9644 | 0.00485 | -0.1097 | 198.8454
3 | 1.0388 | 0.00494 | -0.1107 | 210.2834
3.5 | 1.1118 | 0.00514 | -0.1114 | 216.3035
4 | 1.1835 | 0.00539 | -0.1118 | 219.5733
4.5 | 1.2535 | 0.00571 | -0.1118 | 219.5271
5 | 1.3159 | 0.00626 | -0.1105 | 210.2077
5.5 | 1.3776 | 0.00675 | -0.1089 | 204.0889
6 | 1.4158 | 0.00766 | -0.1035 | 184.8303
6.5 | 1.4098 | 0.0091 | -0.0916 | 154.9231
7 | 1.4027 | 0.0118 | -0.0821 | 118.8729
7.5 | 1.4161 | 0.01418 | -0.0757 | 99.866
8 | 1.4044 | 0.01783 | -0.0675 | 78.7661
8.5 | 1.3982 | 0.02158 | -0.0606 | 64.7915
9 | 1.3971 | 0.02545 | -0.055 | 54.8959
9.5 | 1.4071 | 0.02909 | -0.0507 | 48.3706
10 | 1.4238 | 0.0325 | -0.0471 | 43.8092
10.5 | 1.4349 | 0.03646 | -0.0436 | 39.3555
11 | 1.4453 | 0.04069 | -0.0405 | 35.5198
11.5 | 1.4481 | 0.04568 | -0.0376 | 31.701
12 | 1.4551 | 0.05066 | -0.0353 | 28.7229
12.5 | 1.4671 | 0.05546 | -0.0334 | 26.4533
13 | 1.4962 | 0.06043 | -0.0343 | 24.7592
14.5 | 1.544 | 0.07525 | -0.0299 | 20.5183
15 | 1.563 | 0.08066 | -0.0296 | 19.3776
15.5 | 1.5804 | 0.08641 | -0.0295 | 18.2895
16 | 1.6002 | 0.09214 | -0.0297 | 17.3671
16.5 | 1.6174 | 0.09837 | -0.0303 | 16.442
17 | 1.6317 | 0.10503 | -0.0313 | 15.5356
17.5 | 1.6458 | 0.11196 | -0.0326 | 14.6999
18 | 1.6562 | 0.11942 | -0.0344 | 13.8687
18.5 | 1.6575 | 0.1281 | -0.0371 | 12.9391
19 | 1.6417 | 0.13892 | -0.0417 | 11.8176
19.5 | 1.6176 | 0.15085 | -0.0477 | 10.7232
20 | 1.5908 | 0.1634 | -0.0549 | 9.7356