## index
index | Re | Mach | Datasource
1 | 50000 | 0 | JavaFoil+Calcfoil stall+Eppler ext transition
2 | 50000 | 0 | XFOIL ncrit=9
3 | 50000 | 0.1 | JavaFoil+Calcfoil stall+Eppler ext transition
4 | 50000 | 0.1 | XFOIL ncrit=9
5 | 50000 | 0.25 | JavaFoil+Calcfoil stall+Eppler ext transition
6 | 50000 | 0.25 | XFOIL ncrit=9
7 | 50000 | 0.5 | JavaFoil+Calcfoil stall+Eppler ext transition
8 | 50000 | 0.5 | XFOIL ncrit=9
9 | 100000 | 0 | JavaFoil+Calcfoil stall+Eppler ext transition
10 | 100000 | 0 | XFOIL ncrit=9
11 | 100000 | 0.1 | JavaFoil+Calcfoil stall+Eppler ext transition
12 | 100000 | 0.1 | XFOIL ncrit=9
13 | 100000 | 0.25 | JavaFoil+Calcfoil stall+Eppler ext transition
14 | 100000 | 0.25 | XFOIL ncrit=9
15 | 100000 | 0.5 | JavaFoil+Calcfoil stall+Eppler ext transition
16 | 100000 | 0.5 | XFOIL ncrit=9
17 | 250000 | 0 | JavaFoil+Calcfoil stall+Eppler ext transition
18 | 250000 | 0 | XFOIL ncrit=9
19 | 250000 | 0.1 | JavaFoil+Calcfoil stall+Eppler ext transition
20 | 250000 | 0.1 | XFOIL ncrit=9
21 | 250000 | 0.25 | JavaFoil+Calcfoil stall+Eppler ext transition
22 | 250000 | 0.25 | XFOIL ncrit=9
23 | 250000 | 0.5 | JavaFoil+Calcfoil stall+Eppler ext transition
24 | 250000 | 0.5 | XFOIL ncrit=9
25 | 500000 | 0 | JavaFoil+Calcfoil stall+Eppler ext transition
26 | 500000 | 0 | XFOIL ncrit=9
27 | 500000 | 0.1 | JavaFoil+Calcfoil stall+Eppler ext transition
28 | 500000 | 0.1 | XFOIL ncrit=9
29 | 500000 | 0.25 | JavaFoil+Calcfoil stall+Eppler ext transition
30 | 500000 | 0.25 | XFOIL ncrit=9
31 | 500000 | 0.5 | JavaFoil+Calcfoil stall+Eppler ext transition
32 | 500000 | 0.5 | XFOIL ncrit=9
33 | 750000 | 0 | JavaFoil+Calcfoil stall+Eppler ext transition
34 | 750000 | 0 | XFOIL ncrit=9
35 | 750000 | 0.1 | JavaFoil+Calcfoil stall+Eppler ext transition
36 | 750000 | 0.1 | XFOIL ncrit=9
37 | 750000 | 0.25 | JavaFoil+Calcfoil stall+Eppler ext transition
38 | 750000 | 0.25 | XFOIL ncrit=9
39 | 750000 | 0.5 | JavaFoil+Calcfoil stall+Eppler ext transition
40 | 750000 | 0.5 | XFOIL ncrit=9
41 | 1000000 | 0 | JavaFoil+Calcfoil stall+Eppler ext transition
42 | 1000000 | 0 | XFOIL ncrit=9
43 | 1000000 | 0.1 | JavaFoil+Calcfoil stall+Eppler ext transition
44 | 1000000 | 0.1 | XFOIL ncrit=9
45 | 1000000 | 0.25 | JavaFoil+Calcfoil stall+Eppler ext transition
46 | 1000000 | 0.25 | XFOIL ncrit=9
47 | 1000000 | 0.5 | JavaFoil+Calcfoil stall+Eppler ext transition
48 | 1000000 | 0.5 | XFOIL ncrit=9
49 | 2000000 | 0 | JavaFoil+Calcfoil stall+Eppler ext transition
50 | 2000000 | 0 | XFOIL ncrit=9
51 | 2000000 | 0.1 | JavaFoil+Calcfoil stall+Eppler ext transition
52 | 2000000 | 0.1 | XFOIL ncrit=9
53 | 2000000 | 0.25 | JavaFoil+Calcfoil stall+Eppler ext transition
54 | 2000000 | 0.25 | XFOIL ncrit=9
55 | 2000000 | 0.5 | JavaFoil+Calcfoil stall+Eppler ext transition
56 | 2000000 | 0.5 | XFOIL ncrit=9
57 | 3000000 | 0 | JavaFoil+Calcfoil stall+Eppler ext transition
58 | 3000000 | 0 | XFOIL ncrit=9
59 | 3000000 | 0.1 | JavaFoil+Calcfoil stall+Eppler ext transition
60 | 3000000 | 0.1 | XFOIL ncrit=9
61 | 3000000 | 0.25 | JavaFoil+Calcfoil stall+Eppler ext transition
62 | 3000000 | 0.25 | XFOIL ncrit=9
63 | 3000000 | 0.5 | JavaFoil+Calcfoil stall+Eppler ext transition
64 | 3000000 | 0.5 | XFOIL ncrit=9
65 | 4000000 | 0 | JavaFoil+Calcfoil stall+Eppler ext transition
66 | 4000000 | 0 | XFOIL ncrit=9
67 | 4000000 | 0.1 | JavaFoil+Calcfoil stall+Eppler ext transition
68 | 4000000 | 0.1 | XFOIL ncrit=9
69 | 4000000 | 0.25 | JavaFoil+Calcfoil stall+Eppler ext transition
70 | 4000000 | 0.25 | XFOIL ncrit=9
71 | 4000000 | 0.5 | JavaFoil+Calcfoil stall+Eppler ext transition
72 | 4000000 | 0.5 | XFOIL ncrit=9
73 | 5000000 | 0 | JavaFoil+Calcfoil stall+Eppler ext transition
74 | 5000000 | 0 | XFOIL ncrit=9
75 | 5000000 | 0.1 | JavaFoil+Calcfoil stall+Eppler ext transition
76 | 5000000 | 0.1 | XFOIL ncrit=9
77 | 5000000 | 0.25 | JavaFoil+Calcfoil stall+Eppler ext transition
78 | 5000000 | 0.25 | XFOIL ncrit=9
79 | 5000000 | 0.5 | JavaFoil+Calcfoil stall+Eppler ext transition
80 | 5000000 | 0.5 | XFOIL ncrit=9
81 | 6000000 | 0 | JavaFoil+Calcfoil stall+Eppler ext transition
82 | 6000000 | 0 | XFOIL ncrit=9
83 | 6000000 | 0.1 | JavaFoil+Calcfoil stall+Eppler ext transition
84 | 6000000 | 0.1 | XFOIL ncrit=9
85 | 6000000 | 0.25 | JavaFoil+Calcfoil stall+Eppler ext transition
86 | 6000000 | 0.25 | XFOIL ncrit=9
87 | 6000000 | 0.5 | JavaFoil+Calcfoil stall+Eppler ext transition
88 | 6000000 | 0.5 | XFOIL ncrit=9
89 | 7000000 | 0 | JavaFoil+Calcfoil stall+Eppler ext transition
90 | 7000000 | 0 | XFOIL ncrit=9
91 | 7000000 | 0.1 | JavaFoil+Calcfoil stall+Eppler ext transition
92 | 7000000 | 0.1 | XFOIL ncrit=9
93 | 7000000 | 0.25 | JavaFoil+Calcfoil stall+Eppler ext transition
94 | 7000000 | 0.25 | XFOIL ncrit=9
95 | 7000000 | 0.5 | JavaFoil+Calcfoil stall+Eppler ext transition
96 | 7000000 | 0.5 | XFOIL ncrit=9
97 | 8000000 | 0 | JavaFoil+Calcfoil stall+Eppler ext transition
98 | 8000000 | 0 | XFOIL ncrit=9
99 | 8000000 | 0.1 | JavaFoil+Calcfoil stall+Eppler ext transition
100 | 8000000 | 0.1 | XFOIL ncrit=9
101 | 8000000 | 0.25 | JavaFoil+Calcfoil stall+Eppler ext transition
102 | 8000000 | 0.25 | XFOIL ncrit=9
103 | 8000000 | 0.5 | JavaFoil+Calcfoil stall+Eppler ext transition
104 | 8000000 | 0.5 | XFOIL ncrit=9
105 | 10000000 | 0 | JavaFoil+Calcfoil stall+Eppler ext transition
106 | 10000000 | 0 | XFOIL ncrit=9
107 | 10000000 | 0.1 | JavaFoil+Calcfoil stall+Eppler ext transition
108 | 10000000 | 0.1 | XFOIL ncrit=9
109 | 10000000 | 0.25 | JavaFoil+Calcfoil stall+Eppler ext transition
110 | 10000000 | 0.25 | XFOIL ncrit=9
111 | 10000000 | 0.5 | JavaFoil+Calcfoil stall+Eppler ext transition
112 | 10000000 | 0.5 | XFOIL ncrit=9
113 | 12000000 | 0 | JavaFoil+Calcfoil stall+Eppler ext transition
114 | 12000000 | 0 | XFOIL ncrit=9
115 | 12000000 | 0.1 | JavaFoil+Calcfoil stall+Eppler ext transition
116 | 12000000 | 0.1 | XFOIL ncrit=9
117 | 12000000 | 0.25 | JavaFoil+Calcfoil stall+Eppler ext transition
118 | 12000000 | 0.25 | XFOIL ncrit=9
119 | 12000000 | 0.5 | JavaFoil+Calcfoil stall+Eppler ext transition
120 | 12000000 | 0.5 | XFOIL ncrit=9
121 | 14000000 | 0 | JavaFoil+Calcfoil stall+Eppler ext transition
122 | 14000000 | 0 | XFOIL ncrit=9
123 | 14000000 | 0.1 | JavaFoil+Calcfoil stall+Eppler ext transition
124 | 14000000 | 0.1 | XFOIL ncrit=9
125 | 14000000 | 0.25 | JavaFoil+Calcfoil stall+Eppler ext transition
126 | 14000000 | 0.25 | XFOIL ncrit=9
127 | 14000000 | 0.5 | JavaFoil+Calcfoil stall+Eppler ext transition
128 | 14000000 | 0.5 | XFOIL ncrit=9
129 | 16000000 | 0 | JavaFoil+Calcfoil stall+Eppler ext transition
130 | 16000000 | 0 | XFOIL ncrit=9
131 | 16000000 | 0.1 | JavaFoil+Calcfoil stall+Eppler ext transition
132 | 16000000 | 0.1 | XFOIL ncrit=9
133 | 16000000 | 0.25 | JavaFoil+Calcfoil stall+Eppler ext transition
134 | 16000000 | 0.25 | XFOIL ncrit=9
135 | 16000000 | 0.5 | JavaFoil+Calcfoil stall+Eppler ext transition
136 | 16000000 | 0.5 | XFOIL ncrit=9
137 | 18000000 | 0 | JavaFoil+Calcfoil stall+Eppler ext transition
138 | 18000000 | 0 | XFOIL ncrit=9
139 | 18000000 | 0.1 | JavaFoil+Calcfoil stall+Eppler ext transition
140 | 18000000 | 0.1 | XFOIL ncrit=9
141 | 18000000 | 0.25 | JavaFoil+Calcfoil stall+Eppler ext transition
142 | 18000000 | 0.25 | XFOIL ncrit=9
143 | 18000000 | 0.5 | JavaFoil+Calcfoil stall+Eppler ext transition
144 | 18000000 | 0.5 | XFOIL ncrit=9
145 | 20000000 | 0 | JavaFoil+Calcfoil stall+Eppler ext transition
146 | 20000000 | 0 | XFOIL ncrit=9
147 | 20000000 | 0.1 | JavaFoil+Calcfoil stall+Eppler ext transition
148 | 20000000 | 0.1 | XFOIL ncrit=9
149 | 20000000 | 0.25 | JavaFoil+Calcfoil stall+Eppler ext transition
150 | 20000000 | 0.25 | XFOIL ncrit=9
151 | 20000000 | 0.5 | JavaFoil+Calcfoil stall+Eppler ext transition
152 | 20000000 | 0.5 | XFOIL ncrit=9

## 1. Re 50k Mach 0.00 (1)
BIGFOIL.COM POLAR EXPORT
NACA66-213 a=0.8
NACA66-213 a=0.8 |  |  |  | Cl Max: | 0.931 | at alpha= | 11 | deg
JavaFoil+Calcfoil stall+Eppler ext transition |  |  |  | L/D Max: | 28.479 | at alpha= | 3.5 | deg
Re: | 50000 |  |  | Cd Min: | 0.01831 | at alpha= | 0 | deg
Mach: | 0 |  |  | Cl=0 at alpha= | -1.6 | deg
|  |  |  | @ Cl=0.1, Cd= | 0.018627
|  |  |  | @ Cl=0.4, Cd= | 0.019161
|  |  |  | @ Cl=0.6, Cd= | 0.042306
alpha (deg) | Cl | Cd | Cm | Cl/Cd
-17.5 | -0.608 | 0.3122 | -0.003 | -1.948
-17 | -0.627 | 0.29286 | -0.003 | -2.142
-16.5 | -0.646 | 0.26913 | -0.003 | -2.399
-16 | -0.663 | 0.24382 | -0.003 | -2.718
-15.5 | -0.679 | 0.22998 | -0.004 | -2.952
-15 | -0.693 | 0.21119 | -0.004 | -3.283
-14.5 | -0.706 | 0.19342 | -0.004 | -3.65
-14 | -0.716 | 0.18103 | -0.005 | -3.955
-13.5 | -0.723 | 0.16935 | -0.005 | -4.272
-13 | -0.728 | 0.15042 | -0.005 | -4.841
-12.5 | -0.729 | 0.13629 | -0.006 | -5.351
-12 | -0.727 | 0.12803 | -0.006 | -5.678
-11.5 | -0.721 | 0.11746 | -0.007 | -6.137
-11 | -0.711 | 0.11047 | -0.007 | -6.433
-10.5 | -0.693 | 0.10152 | -0.007 | -6.828
-10 | -0.673 | 0.09509 | -0.008 | -7.074
-9.5 | -0.649 | 0.0863 | -0.008 | -7.518
-9 | -0.622 | 0.08099 | -0.008 | -7.681
-8.5 | -0.592 | 0.07338 | -0.009 | -8.074
-8 | -0.56 | 0.0683 | -0.009 | -8.2
-7.5 | -0.525 | 0.06299 | -0.01 | -8.336
-7 | -0.488 | 0.05872 | -0.01 | -8.309
-6.5 | -0.448 | 0.05549 | -0.011 | -8.083
-6 | -0.407 | 0.05209 | -0.011 | -7.82
-5.5 | -0.365 | 0.04865 | -0.012 | -7.495
-5 | -0.32 | 0.0457 | -0.013 | -7.013
-4.5 | -0.275 | 0.04356 | -0.013 | -6.318
-4 | -0.229 | 0.04131 | -0.014 | -5.544
-3.5 | -0.182 | 0.03959 | -0.014 | -4.602
-3 | -0.135 | 0.03811 | -0.015 | -3.535
-2.5 | -0.087 | 0.03667 | -0.017 | -2.369
-2 | -0.048 | 0.01835 | -0.035 | -2.591
-1.5 | 0.012 | 0.0188 | -0.034 | 0.612
-1 | 0.069 | 0.01867 | -0.034 | 3.684
-0.5 | 0.126 | 0.01859 | -0.035 | 6.789
0 | 0.185 | 0.01831 | -0.036 | 10.078
0.5 | 0.242 | 0.01848 | -0.037 | 13.081
1 | 0.299 | 0.01867 | -0.038 | 16.005
1.5 | 0.355 | 0.01892 | -0.039 | 18.755
2 | 0.411 | 0.01922 | -0.04 | 21.379
2.5 | 0.466 | 0.01957 | -0.041 | 23.836
3 | 0.539 | 0.02043 | -0.043 | 26.392
3.5 | 0.595 | 0.02091 | -0.044 | 28.479
4 | 0.535 | 0.03911 | -0.021 | 13.68
4.5 | 0.579 | 0.04117 | -0.021 | 14.073
5 | 0.623 | 0.04355 | -0.021 | 14.303
5.5 | 0.665 | 0.04621 | -0.021 | 14.392
6 | 0.705 | 0.0494 | -0.021 | 14.28
6.5 | 0.744 | 0.05264 | -0.021 | 14.137
7 | 0.781 | 0.05668 | -0.021 | 13.779
7.5 | 0.814 | 0.06171 | -0.021 | 13.19
8 | 0.843 | 0.06598 | -0.021 | 12.773
8.5 | 0.868 | 0.071 | -0.021 | 12.224
9 | 0.889 | 0.07635 | -0.021 | 11.643
9.5 | 0.906 | 0.08268 | -0.021 | 10.958
10 | 0.918 | 0.09001 | -0.021 | 10.204
10.5 | 0.927 | 0.09721 | -0.021 | 9.533
11 | 0.931 | 0.10731 | -0.022 | 8.673
11.5 | 0.93 | 0.1152 | -0.022 | 8.075
12 | 0.926 | 0.12619 | -0.022 | 7.337
12.5 | 0.918 | 0.13905 | -0.022 | 6.6
13 | 0.906 | 0.15219 | -0.022 | 5.953
13.5 | 0.891 | 0.16485 | -0.022 | 5.406
14 | 0.874 | 0.17785 | -0.022 | 4.913
14.5 | 0.854 | 0.18808 | -0.022 | 4.54
15 | 0.832 | 0.21283 | -0.022 | 3.91
15.5 | 0.809 | 0.23209 | -0.022 | 3.485
16 | 0.784 | 0.2417 | -0.021 | 3.245

## 2. Re 50k Mach 0.00 (2)
BIGFOIL.COM POLAR EXPORT
NACA66-213 a=0.8
NACA66-213 a=0.8 |  |  |  | Cl Max: | 0.9513 | at alpha= | 9 | deg
XFOIL ncrit=9 |  |  |  | L/D Max: | 22.1308 | at alpha= | 7.5 | deg
Re: | 50000 |  |  | Cd Min: | 0.1647 | at alpha= | 14 | deg
Mach: | 0 |  |  | Cl=0 at alpha= | 3.0466 | deg
|  |  |  | @ Cl=0.1, Cd= | 0.036587
|  |  |  | @ Cl=0.4, Cd= | 0.049055
|  |  |  | @ Cl=0.6, Cd= | 0.033702
alpha (deg) | Cl | Cd | Cm | Cl/Cd
-11.5 | -0.4337 | 0.12792 | -0.0356 | -3.3904
-11 | -0.4095 | 0.12076 | -0.0339 | -3.391
-10.5 | -0.4022 | 0.1153 | -0.0316 | -3.4883
-10 | -0.4011 | 0.11055 | -0.0281 | -3.6282
-9.5 | -0.407 | 0.1063 | -0.0235 | -3.8288
-8.5 | -0.4328 | 0.09916 | -0.012 | -4.3647
-7.5 | -0.5777 | 0.08434 | -0.0109 | -6.8497
-7 | -0.7283 | 0.07291 | -0.0105 | -9.989
-6.5 | -0.753 | 0.05777 | -0.012 | -13.0344
-6 | -0.7357 | 0.05054 | -0.0082 | -14.5568
-5.5 | -0.7059 | 0.04466 | -0.0044 | -15.8061
-5 | -0.6658 | 0.03971 | -0.0018 | -16.7666
-4.5 | -0.6223 | 0.03627 | 0.0007 | -17.1574
-3.5 | -0.1666 | 0.03516 | -0.034 | -4.7383
-3 | -0.1571 | 0.03446 | -0.0295 | -4.5589
-2.5 | -0.1456 | 0.03392 | -0.025 | -4.2925
-2 | -0.1327 | 0.03348 | -0.0205 | -3.9636
-1.5 | -0.1191 | 0.03313 | -0.0159 | -3.5949
-1 | -0.1052 | 0.03284 | -0.0113 | -3.2034
-0.5 | -0.0915 | 0.03259 | -0.0066 | -2.8076
0 | -0.0782 | 0.03238 | -0.0018 | -2.4151
0.5 | -0.0659 | 0.03217 | 0.0032 | -2.0485
1 | -0.0548 | 0.03196 | 0.0083 | -1.7146
1.5 | -0.0451 | 0.03173 | 0.0137 | -1.4214
2 | -0.0359 | 0.03152 | 0.0189 | -1.139
2.5 | -0.0235 | 0.0315 | 0.0235 | -0.74603
3 | -0.0026 | 0.03195 | 0.0263 | -0.081377
3.5 | 0.0253 | 0.03287 | 0.0277 | 0.7697
4 | 0.056 | 0.03418 | 0.0282 | 1.6384
4.5 | 0.0875 | 0.0358 | 0.0284 | 2.4441
5 | 0.1183 | 0.03774 | 0.0281 | 3.1346
5.5 | 0.1481 | 0.04003 | 0.0276 | 3.6997
6 | 0.1762 | 0.04269 | 0.0268 | 4.1274
6.5 | 0.4262 | 0.0498 | -0.0045 | 8.5582
7 | 0.6295 | 0.03097 | 0.0109 | 20.3261
7.5 | 0.7987 | 0.03609 | -0.0024 | 22.1308
8 | 0.8903 | 0.04247 | -0.0072 | 20.963
8.5 | 0.9238 | 0.0478 | -0.0035 | 19.3264
9 | 0.9513 | 0.0548 | 0.0002 | 17.3595
9.5 | 0.945 | 0.06092 | 0.0075 | 15.5121
10 | 0.9214 | 0.06839 | 0.0143 | 13.4727
10.5 | 0.8777 | 0.07577 | 0.021 | 11.5837
11 | 0.8417 | 0.08597 | 0.0229 | 9.7906
11.5 | 0.6938 | 0.10946 | 0.0074 | 6.3384
12 | 0.6082 | 0.13542 | -0.0162 | 4.4912
12.5 | 0.6199 | 0.14309 | -0.0176 | 4.3322
13 | 0.6386 | 0.15137 | -0.0188 | 4.2188
13.5 | 0.6475 | 0.15896 | -0.0205 | 4.0734
14 | 0.6502 | 0.1647 | -0.0225 | 3.9478

## 3. Re 50k Mach 0.10 (1)
BIGFOIL.COM POLAR EXPORT
NACA66-213 a=0.8
NACA66-213 a=0.8 |  |  |  | Cl Max: | 0.922 | at alpha= | 11 | deg
JavaFoil+Calcfoil stall+Eppler ext transition |  |  |  | L/D Max: | 28.489 | at alpha= | 3.5 | deg
Re: | 50000 |  |  | Cd Min: | 0.01836 | at alpha= | 0 | deg
Mach: | 0.1 |  |  | Cl=0 at alpha= | -1.6 | deg
|  |  |  | @ Cl=0.1, Cd= | 0.018683
|  |  |  | @ Cl=0.4, Cd= | 0.019218
|  |  |  | @ Cl=0.6, Cd= | 0.042268
alpha (deg) | Cl | Cd | Cm | Cl/Cd
-17.5 | -0.561 | 0.33158 | -0.003 | -1.693
-17 | -0.584 | 0.30857 | -0.003 | -1.891
-16.5 | -0.605 | 0.29667 | -0.003 | -2.04
-16 | -0.626 | 0.25742 | -0.003 | -2.431
-15.5 | -0.645 | 0.24811 | -0.004 | -2.601
-15 | -0.663 | 0.22051 | -0.004 | -3.008
-14.5 | -0.679 | 0.19927 | -0.004 | -3.409
-14 | -0.693 | 0.18894 | -0.005 | -3.667
-13.5 | -0.704 | 0.17462 | -0.005 | -4.031
-13 | -0.712 | 0.15793 | -0.005 | -4.506
-12.5 | -0.716 | 0.14183 | -0.006 | -5.048
-12 | -0.716 | 0.13148 | -0.006 | -5.449
-11.5 | -0.713 | 0.12005 | -0.007 | -5.938
-11 | -0.705 | 0.11097 | -0.007 | -6.351
-10.5 | -0.689 | 0.1049 | -0.007 | -6.567
-10 | -0.67 | 0.09489 | -0.008 | -7.059
-9.5 | -0.647 | 0.08865 | -0.008 | -7.301
-9 | -0.621 | 0.08098 | -0.008 | -7.674
-8.5 | -0.593 | 0.07474 | -0.009 | -7.93
-8 | -0.561 | 0.06833 | -0.009 | -8.206
-7.5 | -0.526 | 0.06411 | -0.01 | -8.209
-7 | -0.489 | 0.05891 | -0.011 | -8.304
-6.5 | -0.45 | 0.05568 | -0.011 | -8.082
-6 | -0.409 | 0.05193 | -0.012 | -7.873
-5.5 | -0.366 | 0.04871 | -0.012 | -7.515
-5 | -0.322 | 0.04586 | -0.013 | -7.019
-4.5 | -0.276 | 0.04337 | -0.013 | -6.374
-4 | -0.23 | 0.0414 | -0.014 | -5.559
-3.5 | -0.183 | 0.03966 | -0.014 | -4.616
-3 | -0.135 | 0.03815 | -0.015 | -3.547
-2.5 | -0.087 | 0.03673 | -0.017 | -2.377
-2 | -0.048 | 0.01839 | -0.035 | -2.597
-1.5 | 0.012 | 0.01886 | -0.034 | 0.613
-1 | 0.069 | 0.01872 | -0.035 | 3.69
-0.5 | 0.127 | 0.01865 | -0.036 | 6.798
0 | 0.185 | 0.01836 | -0.036 | 10.099
0.5 | 0.243 | 0.01853 | -0.037 | 13.104
1 | 0.3 | 0.01873 | -0.038 | 16.027
1.5 | 0.357 | 0.01898 | -0.039 | 18.779
2 | 0.413 | 0.01929 | -0.04 | 21.4
2.5 | 0.469 | 0.01964 | -0.041 | 23.856
3 | 0.542 | 0.02051 | -0.043 | 26.421
3.5 | 0.598 | 0.021 | -0.044 | 28.489
4 | 0.538 | 0.03907 | -0.021 | 13.763
4.5 | 0.582 | 0.04127 | -0.021 | 14.105
5 | 0.626 | 0.04371 | -0.021 | 14.313
5.5 | 0.668 | 0.04657 | -0.021 | 14.342
6 | 0.708 | 0.0497 | -0.021 | 14.251
6.5 | 0.747 | 0.05303 | -0.021 | 14.085
7 | 0.783 | 0.05725 | -0.021 | 13.684
7.5 | 0.816 | 0.06249 | -0.021 | 13.059
8 | 0.844 | 0.06665 | -0.021 | 12.666
8.5 | 0.868 | 0.07223 | -0.021 | 12.023
9 | 0.888 | 0.07793 | -0.021 | 11.398
9.5 | 0.904 | 0.08473 | -0.022 | 10.666
10 | 0.914 | 0.09251 | -0.022 | 9.884
10.5 | 0.92 | 0.10038 | -0.022 | 9.169
11 | 0.922 | 0.10794 | -0.022 | 8.539
11.5 | 0.919 | 0.12032 | -0.022 | 7.634
12 | 0.911 | 0.13111 | -0.022 | 6.948
12.5 | 0.899 | 0.13747 | -0.022 | 6.542
13 | 0.884 | 0.15169 | -0.022 | 5.827
13.5 | 0.865 | 0.16585 | -0.022 | 5.217
14 | 0.844 | 0.18102 | -0.021 | 4.661
14.5 | 0.82 | 0.20203 | -0.022 | 4.059
15 | 0.794 | 0.21584 | -0.021 | 3.68
15.5 | 0.767 | 0.23715 | -0.021 | 3.235
16 | 0.739 | 0.25956 | -0.021 | 2.846

## 4. Re 50k Mach 0.10 (2)
BIGFOIL.COM POLAR EXPORT
NACA66-213 a=0.8
NACA66-213 a=0.8 |  |  |  | Cl Max: | 0.9494 | at alpha= | 9 | deg
XFOIL ncrit=9 |  |  |  | L/D Max: | 22.041 | at alpha= | 7.5 | deg
Re: | 50000 |  |  | Cd Min: | 0.16518 | at alpha= | 14 | deg
Mach: | 0.1 |  |  | Cl=0 at alpha= | 3.0509 | deg
|  |  |  | @ Cl=0.1, Cd= | 0.036773
|  |  |  | @ Cl=0.4, Cd= | 0.049071
|  |  |  | @ Cl=0.6, Cd= | 0.03409
alpha (deg) | Cl | Cd | Cm | Cl/Cd
-11.5 | -0.4243 | 0.1275 | -0.0355 | -3.3278
-11 | -0.4109 | 0.12148 | -0.0341 | -3.3824
-10.5 | -0.4021 | 0.11589 | -0.0317 | -3.4697
-10 | -0.4003 | 0.11105 | -0.0281 | -3.6047
-9.5 | -0.4065 | 0.10681 | -0.0236 | -3.8058
-8.5 | -0.4345 | 0.09982 | -0.012 | -4.3528
-7.5 | -0.5896 | 0.084 | -0.0124 | -7.019
-7 | -0.7349 | 0.07026 | -0.0142 | -10.4597
-6.5 | -0.7532 | 0.05848 | -0.0125 | -12.8796
-6 | -0.7378 | 0.05121 | -0.0086 | -14.4073
-5.5 | -0.7096 | 0.04525 | -0.0047 | -15.6818
-5 | -0.67 | 0.04018 | -0.002 | -16.675
-4.5 | -0.6266 | 0.03661 | 0.0005 | -17.1155
-3.5 | -0.1674 | 0.03535 | -0.0342 | -4.7355
-3 | -0.1578 | 0.03464 | -0.0297 | -4.5554
-2.5 | -0.1462 | 0.03408 | -0.0252 | -4.2899
-2 | -0.1332 | 0.03364 | -0.0206 | -3.9596
-1.5 | -0.1195 | 0.03328 | -0.016 | -3.5907
-1 | -0.1055 | 0.03299 | -0.0114 | -3.1979
-0.5 | -0.0916 | 0.03274 | -0.0067 | -2.7978
0 | -0.0781 | 0.03253 | -0.0019 | -2.4009
0.5 | -0.0656 | 0.03233 | 0.0031 | -2.0291
1 | -0.0543 | 0.03213 | 0.0082 | -1.69
1.5 | -0.0445 | 0.0319 | 0.0135 | -1.395
2 | -0.0352 | 0.0317 | 0.0188 | -1.1104
2.5 | -0.0231 | 0.03167 | 0.0235 | -0.7294
3 | -0.0028 | 0.03209 | 0.0264 | -0.087255
3.5 | 0.0247 | 0.03301 | 0.0279 | 0.74826
4 | 0.0553 | 0.03431 | 0.0285 | 1.6118
4.5 | 0.0868 | 0.03594 | 0.0286 | 2.4151
5 | 0.1177 | 0.03789 | 0.0284 | 3.1064
5.5 | 0.1475 | 0.04019 | 0.0279 | 3.6701
6 | 0.1906 | 0.04384 | 0.024 | 4.3476
6.5 | 0.4344 | 0.04993 | -0.005 | 8.7002
7 | 0.6299 | 0.03123 | 0.0117 | 20.1697
7.5 | 0.8067 | 0.0366 | -0.0026 | 22.041
8 | 0.8926 | 0.04296 | -0.0065 | 20.7775
8.5 | 0.9239 | 0.04836 | -0.0024 | 19.1046
9 | 0.9494 | 0.05538 | 0.0014 | 17.1434
9.5 | 0.9397 | 0.06148 | 0.0089 | 15.2846
10 | 0.9131 | 0.06886 | 0.0158 | 13.2602
10.5 | 0.8796 | 0.07637 | 0.0215 | 11.5176
11 | 0.8564 | 0.08756 | 0.0228 | 9.7807
11.5 | 0.6009 | 0.12795 | -0.0145 | 4.6964
12 | 0.6071 | 0.13585 | -0.0162 | 4.4689
12.5 | 0.6189 | 0.14353 | -0.0175 | 4.312
13 | 0.6365 | 0.15172 | -0.0189 | 4.1952
13.5 | 0.6502 | 0.15985 | -0.0205 | 4.0676
14 | 0.649 | 0.16518 | -0.0227 | 3.929

## 5. Re 50k Mach 0.25 (1)
BIGFOIL.COM POLAR EXPORT
NACA66-213 a=0.8
NACA66-213 a=0.8 |  |  |  | Cl Max: | 0.879 | at alpha= | 9.5 | deg
JavaFoil+Calcfoil stall+Eppler ext transition |  |  |  | L/D Max: | 26.742 | at alpha= | 3 | deg
Re: | 50000 |  |  | Cd Min: | 0.01862 | at alpha= | 0 | deg
Mach: | 0.25 |  |  | Cl=0 at alpha= | -1.5984 | deg
|  |  |  | @ Cl=0.1, Cd= | 0.018961
|  |  |  | @ Cl=0.4, Cd= | 0.019479
|  |  |  | @ Cl=0.6, Cd= | 0.32518
alpha (deg) | Cl | Cd | Cm | Cl/Cd
-16 | -0.265 | 0.5082 | -0.003 | -0.521
-15.5 | -0.329 | 0.43883 | -0.004 | -0.749
-15 | -0.386 | 0.36401 | -0.004 | -1.061
-14.5 | -0.438 | 0.31375 | -0.004 | -1.397
-14 | -0.486 | 0.27453 | -0.005 | -1.771
-13.5 | -0.529 | 0.23329 | -0.005 | -2.268
-13 | -0.567 | 0.20539 | -0.005 | -2.759
-12.5 | -0.598 | 0.1851 | -0.006 | -3.232
-12 | -0.623 | 0.1602 | -0.006 | -3.891
-11.5 | -0.642 | 0.14193 | -0.007 | -4.52
-11 | -0.652 | 0.13247 | -0.007 | -4.921
-10.5 | -0.65 | 0.11483 | -0.007 | -5.663
-10 | -0.643 | 0.10395 | -0.008 | -6.184
-9.5 | -0.63 | 0.09583 | -0.008 | -6.574
-9 | -0.612 | 0.08489 | -0.009 | -7.209
-8.5 | -0.589 | 0.07875 | -0.009 | -7.481
-8 | -0.562 | 0.07284 | -0.01 | -7.712
-7.5 | -0.53 | 0.06648 | -0.01 | -7.978
-7 | -0.495 | 0.0615 | -0.011 | -8.056
-6.5 | -0.458 | 0.05689 | -0.011 | -8.042
-6 | -0.417 | 0.05322 | -0.012 | -7.835
-5.5 | -0.374 | 0.04949 | -0.012 | -7.561
-5 | -0.329 | 0.04636 | -0.013 | -7.107
-4.5 | -0.283 | 0.04414 | -0.014 | -6.421
-4 | -0.236 | 0.04172 | -0.014 | -5.659
-3.5 | -0.188 | 0.03984 | -0.015 | -4.716
-3 | -0.139 | 0.03833 | -0.016 | -3.627
-2.5 | -0.09 | 0.03691 | -0.017 | -2.429
-2 | -0.049 | 0.01863 | -0.036 | -2.63
-1.5 | 0.012 | 0.01913 | -0.035 | 0.62
-1 | 0.071 | 0.019 | -0.035 | 3.732
-0.5 | 0.13 | 0.01892 | -0.036 | 6.874
0 | 0.19 | 0.01862 | -0.037 | 10.219
0.5 | 0.249 | 0.0188 | -0.038 | 13.258
1 | 0.308 | 0.01899 | -0.039 | 16.223
1.5 | 0.366 | 0.01927 | -0.04 | 18.991
2 | 0.423 | 0.01962 | -0.041 | 21.577
2.5 | 0.481 | 0.02 | -0.042 | 24.025
3 | 0.556 | 0.02078 | -0.044 | 26.742
3.5 | 0.506 | 0.03722 | -0.023 | 13.588
4 | 0.551 | 0.03931 | -0.021 | 14.029
4.5 | 0.597 | 0.04166 | -0.022 | 14.328
5 | 0.641 | 0.04421 | -0.021 | 14.495
5.5 | 0.683 | 0.047 | -0.022 | 14.534
6 | 0.723 | 0.05053 | -0.022 | 14.312
6.5 | 0.761 | 0.05392 | -0.021 | 14.111
7 | 0.796 | 0.05916 | -0.021 | 13.447
7.5 | 0.825 | 0.06465 | -0.021 | 12.761
8 | 0.848 | 0.06988 | -0.021 | 12.135
8.5 | 0.865 | 0.07636 | -0.022 | 11.331
9 | 0.876 | 0.08494 | -0.022 | 10.31
9.5 | 0.879 | 0.09096 | -0.021 | 9.664
10 | 0.875 | 0.10086 | -0.022 | 8.675
10.5 | 0.863 | 0.11338 | -0.022 | 7.61
11 | 0.843 | 0.123 | -0.022 | 6.852
11.5 | 0.815 | 0.13831 | -0.022 | 5.892
12 | 0.78 | 0.1613 | -0.022 | 4.833
12.5 | 0.737 | 0.18292 | -0.021 | 4.03
13 | 0.688 | 0.19988 | -0.021 | 3.444
13.5 | 0.634 | 0.23928 | -0.02 | 2.649
14 | 0.575 | 0.27755 | -0.021 | 2.07
14.5 | 0.511 | 0.32518 | -0.021 | 1.571

## 6. Re 50k Mach 0.25 (2)
BIGFOIL.COM POLAR EXPORT
NACA66-213 a=0.8
NACA66-213 a=0.8 |  |  |  | Cl Max: | 0.9316 | at alpha= | 9 | deg
XFOIL ncrit=9 |  |  |  | L/D Max: | 21.3658 | at alpha= | 7.5 | deg
Re: | 50000 |  |  | Cd Min: | 0.16865 | at alpha= | 14 | deg
Mach: | 0.25 |  |  | Cl=0 at alpha= | 3.0689 | deg
|  |  |  | @ Cl=0.1, Cd= | 0.037819
|  |  |  | @ Cl=0.4, Cd= | 0.046805
|  |  |  | @ Cl=0.6, Cd= | 0.034711
alpha (deg) | Cl | Cd | Cm | Cl/Cd
-11.5 | -0.4022 | 0.12858 | -0.0361 | -3.128
-11 | -0.4224 | 0.12578 | -0.035 | -3.3582
-10.5 | -0.4092 | 0.11971 | -0.0319 | -3.4183
-10 | -0.3977 | 0.1139 | -0.0283 | -3.4917
-9 | -0.4228 | 0.10645 | -0.018 | -3.9718
-8.5 | -0.4204 | 0.10118 | -0.0139 | -4.155
-7 | -0.7271 | 0.07106 | -0.019 | -10.2322
-6.5 | -0.7497 | 0.06219 | -0.015 | -12.055
-6 | -0.7463 | 0.05481 | -0.0106 | -13.6161
-5.5 | -0.7272 | 0.0485 | -0.0062 | -14.9938
-5 | -0.6916 | 0.04282 | -0.0032 | -16.1513
-4.5 | -0.6499 | 0.0386 | -0.0003 | -16.8368
-3.5 | -0.1715 | 0.03641 | -0.0351 | -4.7102
-3 | -0.1617 | 0.0356 | -0.0305 | -4.5421
-2.5 | -0.1496 | 0.03498 | -0.0259 | -4.2767
-2 | -0.1361 | 0.03449 | -0.0213 | -3.9461
-1.5 | -0.1218 | 0.03411 | -0.0167 | -3.5708
-1 | -0.107 | 0.0338 | -0.012 | -3.1657
-0.5 | -0.0922 | 0.03356 | -0.0072 | -2.7473
0 | -0.0779 | 0.03335 | -0.0024 | -2.3358
0.5 | -0.0644 | 0.03318 | 0.0026 | -1.9409
1 | -0.052 | 0.03302 | 0.0077 | -1.5748
1.5 | -0.0411 | 0.03284 | 0.013 | -1.2515
2 | -0.0314 | 0.03268 | 0.0184 | -0.96083
2.5 | -0.0205 | 0.03263 | 0.0233 | -0.62826
3 | -0.0035 | 0.03293 | 0.027 | -0.10629
3.5 | 0.0219 | 0.03376 | 0.0289 | 0.6487
4 | 0.0516 | 0.03505 | 0.0298 | 1.4722
4.5 | 0.0829 | 0.03671 | 0.03 | 2.2582
5 | 0.1139 | 0.03872 | 0.0298 | 2.9416
5.5 | 0.144 | 0.0411 | 0.0292 | 3.5036
6 | 0.3594 | 0.04926 | 0.0003 | 7.296
7 | 0.6331 | 0.03271 | 0.0152 | 19.3549
7.5 | 0.8369 | 0.03917 | -0.0014 | 21.3658
8 | 0.9015 | 0.04564 | -0.002 | 19.7524
8.5 | 0.9193 | 0.05111 | 0.0036 | 17.9867
9 | 0.9316 | 0.05802 | 0.0085 | 16.0565
9.5 | 0.9088 | 0.06403 | 0.0164 | 14.1933
10 | 0.8617 | 0.07071 | 0.0238 | 12.1864
10.5 | 0.8386 | 0.07956 | 0.0263 | 10.5405
11 | 0.741 | 0.09194 | 0.0229 | 8.0596
11.5 | 0.7007 | 0.10941 | 0.0128 | 6.4044
12 | 0.602 | 0.13811 | -0.0158 | 4.3588
12.5 | 0.6144 | 0.14585 | -0.0174 | 4.2125
13 | 0.6276 | 0.15365 | -0.0193 | 4.0846
13.5 | 0.6569 | 0.16354 | -0.0206 | 4.0168
14 | 0.6524 | 0.16865 | -0.0233 | 3.8684

## 7. Re 50k Mach 0.50 (1)
BIGFOIL.COM POLAR EXPORT
NACA66-213 a=0.8
NACA66-213 a=0.8 |  |  |  | Cl Max: | 1.159 | at alpha= | 20 | deg
JavaFoil+Calcfoil stall+Eppler ext transition |  |  |  | L/D Max: | 27.214 | at alpha= | 3 | deg
Re: | 50000 |  |  | Cd Min: | 0.01944 | at alpha= | -1.5 | deg
Mach: | 0.5 |  |  | Cl=0 at alpha= | -1.6029 | deg
|  |  |  | @ Cl=0.1, Cd= | 0.020148
|  |  |  | @ Cl=0.4, Cd= | 0.020604
|  |  |  | @ Cl=0.6, Cd= | 0.040495
alpha (deg) | Cl | Cd | Cm | Cl/Cd
-20 | -1.001 | 0.43535 | -0.002 | -2.3
-19.5 | -0.975 | 0.4301 | -0.003 | -2.267
-19 | -0.946 | 0.40594 | -0.003 | -2.33
-18.5 | -0.919 | 0.41177 | -0.004 | -2.233
-18 | -0.893 | 0.39585 | -0.004 | -2.256
-17.5 | -0.867 | 0.40693 | -0.004 | -2.129
-17 | -0.84 | 0.37966 | -0.005 | -2.213
-16.5 | -0.811 | 0.37839 | -0.005 | -2.144
-16 | -0.785 | 0.3538 | -0.006 | -2.218
-15.5 | -0.758 | 0.35604 | -0.006 | -2.129
-15 | -0.731 | 0.33694 | -0.007 | -2.17
-14.5 | -0.705 | 0.3305 | -0.007 | -2.132
-14 | -0.676 | 0.2993 | -0.007 | -2.259
-13.5 | -0.649 | 0.2929 | -0.007 | -2.216
-13 | -0.622 | 0.29242 | -0.008 | -2.128
-12.5 | -0.595 | 0.28573 | -0.008 | -2.084
-12 | -0.568 | 0.2826 | -0.009 | -2.011
-11.5 | -0.541 | 0.28242 | -0.009 | -1.917
-11 | -0.514 | 0.26079 | -0.01 | -1.972
-10.5 | -0.486 | 0.23084 | -0.009 | -2.107
-10 | -0.459 | 0.22512 | -0.01 | -2.04
-9.5 | -0.432 | 0.22921 | -0.01 | -1.885
-9 | -0.405 | 0.20504 | -0.011 | -1.975
-8.5 | -0.378 | 0.21694 | -0.011 | -1.741
-8 | -0.35 | 0.17669 | -0.01 | -1.98
-7.5 | -0.323 | 0.14582 | -0.011 | -2.213
-7 | -0.353 | 0.11484 | -0.011 | -3.07
-6.5 | -0.442 | 0.07238 | -0.012 | -6.113
-6 | -0.431 | 0.06166 | -0.012 | -6.985
-5.5 | -0.399 | 0.05538 | -0.013 | -7.211
-5 | -0.358 | 0.05048 | -0.014 | -7.097
-4.5 | -0.312 | 0.04684 | -0.015 | -6.65
-4 | -0.261 | 0.04397 | -0.015 | -5.942
-3.5 | -0.209 | 0.04152 | -0.016 | -5.029
-3 | -0.155 | 0.03962 | -0.017 | -3.905
-2.5 | -0.1 | 0.03799 | -0.018 | -2.629
-2 | -0.054 | 0.01972 | -0.039 | -2.756
-1.5 | 0.014 | 0.01944 | -0.04 | 0.71
-1 | 0.079 | 0.02017 | -0.039 | 3.911
-0.5 | 0.145 | 0.0201 | -0.04 | 7.206
0 | 0.211 | 0.01984 | -0.041 | 10.662
0.5 | 0.277 | 0.02007 | -0.042 | 13.811
1 | 0.343 | 0.02031 | -0.043 | 16.875
1.5 | 0.407 | 0.02064 | -0.044 | 19.709
2 | 0.471 | 0.02107 | -0.045 | 22.337
2.5 | 0.534 | 0.02154 | -0.046 | 24.782
3 | 0.617 | 0.02266 | -0.049 | 27.214
3.5 | 0.561 | 0.03849 | -0.023 | 14.586
4 | 0.611 | 0.04106 | -0.023 | 14.882
4.5 | 0.658 | 0.04376 | -0.023 | 15.034
5 | 0.7 | 0.04718 | -0.023 | 14.846
5.5 | 0.737 | 0.05162 | -0.023 | 14.267
6 | 0.762 | 0.05842 | -0.022 | 13.051
6.5 | 0.771 | 0.0667 | -0.022 | 11.558
7 | 0.741 | 0.08708 | -0.022 | 8.509
7.5 | 0.495 | 0.18567 | -0.022 | 2.665
8 | 0.522 | 0.18779 | -0.023 | 2.778
8.5 | 0.548 | 0.19924 | -0.023 | 2.752
9 | 0.576 | 0.22738 | -0.027 | 2.533
9.5 | 0.603 | 0.22992 | -0.027 | 2.621
10 | 0.629 | 0.23259 | -0.028 | 2.705
10.5 | 0.656 | 0.24039 | -0.028 | 2.728
11 | 0.682 | 0.24894 | -0.029 | 2.741
11.5 | 0.71 | 0.27449 | -0.032 | 2.587
12 | 0.737 | 0.27775 | -0.033 | 2.652
12.5 | 0.763 | 0.26774 | -0.033 | 2.85
13 | 0.789 | 0.27323 | -0.034 | 2.889
13.5 | 0.816 | 0.29205 | -0.035 | 2.793
14 | 0.844 | 0.30125 | -0.038 | 2.8
14.5 | 0.87 | 0.32005 | -0.038 | 2.717
15 | 0.896 | 0.33599 | -0.039 | 2.666
15.5 | 0.922 | 0.35613 | -0.039 | 2.589
16 | 0.95 | 0.36552 | -0.042 | 2.599
16.5 | 0.976 | 0.36206 | -0.043 | 2.696
17 | 1.002 | 0.38914 | -0.043 | 2.574
17.5 | 1.027 | 0.40113 | -0.044 | 2.561
18 | 1.056 | 0.40114 | -0.047 | 2.633
18.5 | 1.082 | 0.40752 | -0.047 | 2.655
19 | 1.107 | 0.42167 | -0.048 | 2.626
19.5 | 1.133 | 0.42807 | -0.048 | 2.646
20 | 1.159 | 0.44609 | -0.049 | 2.598

## 8. Re 50k Mach 0.50 (2)
BIGFOIL.COM POLAR EXPORT
NACA66-213 a=0.8
NACA66-213 a=0.8 |  |  |  | Cl Max: | 0.9039 | at alpha= | 20 | deg
XFOIL ncrit=9 |  |  |  | L/D Max: | 18.908 | at alpha= | 7 | deg
Re: | 50000 |  |  | Cd Min: | 0.2775 | at alpha= | 20 | deg
Mach: | 0.5 |  |  | Cl=0 at alpha= | 2.7522 | deg
|  |  |  | @ Cl=0.1, Cd= | 0.04247
|  |  |  | @ Cl=0.4, Cd= | 0.0523
|  |  |  | @ Cl=0.6, Cd= | 0.035608
alpha (deg) | Cl | Cd | Cm | Cl/Cd
-10 | -0.3989 | 0.12609 | -0.028 | -3.1636
-9.5 | -0.4146 | 0.12239 | -0.0237 | -3.3875
-9 | -0.4185 | 0.11727 | -0.0199 | -3.5687
-8.5 | -0.4826 | 0.1055 | -0.0312 | -4.5744
-8 | -0.5336 | 0.09524 | -0.0368 | -5.6027
-7.5 | -0.5742 | 0.08673 | -0.0377 | -6.6205
-7 | -0.6248 | 0.07999 | -0.0343 | -7.811
-6.5 | -0.685 | 0.07424 | -0.0278 | -9.2268
-6 | -0.7113 | 0.06757 | -0.0221 | -10.5269
-5.5 | -0.7387 | 0.06069 | -0.016 | -12.1717
-5 | -0.7427 | 0.05435 | -0.0103 | -13.6651
-4.5 | -0.7269 | 0.04848 | -0.0054 | -14.9938
-4 | -0.6929 | 0.04297 | -0.0015 | -16.1252
-3.5 | -0.644 | 0.03852 | 0.0018 | -16.7186
-2.5 | -0.164 | 0.03904 | -0.0293 | -4.2008
-2 | -0.1487 | 0.03831 | -0.0244 | -3.8815
-1.5 | -0.132 | 0.03778 | -0.0195 | -3.4939
-1 | -0.1144 | 0.03738 | -0.0145 | -3.0605
-0.5 | -0.0966 | 0.03712 | -0.0094 | -2.6024
0 | -0.079 | 0.03694 | -0.0044 | -2.1386
0.5 | -0.0619 | 0.03685 | 0.0008 | -1.6798
1 | -0.0457 | 0.03682 | 0.006 | -1.2412
1.5 | -0.0308 | 0.03684 | 0.0113 | -0.83605
2 | -0.0176 | 0.0369 | 0.0166 | -0.47696
2.5 | -0.0058 | 0.037 | 0.0221 | -0.15676
3 | 0.0057 | 0.03718 | 0.0273 | 0.15331
3.5 | 0.0197 | 0.03763 | 0.0318 | 0.52352
4 | 0.041 | 0.03864 | 0.0344 | 1.0611
4.5 | 0.0685 | 0.04025 | 0.0356 | 1.7019
5 | 0.0984 | 0.04241 | 0.0357 | 2.3202
5.5 | 0.3269 | 0.05092 | 0.006 | 6.4199
6 | 0.4175 | 0.05263 | 0.0023 | 7.9327
6.5 | 0.6078 | 0.03488 | 0.0248 | 17.4255
7 | 0.7463 | 0.03947 | 0.0213 | 18.908
7.5 | 0.8292 | 0.0464 | 0.0198 | 17.8707
8 | 0.8222 | 0.05175 | 0.0271 | 15.8879
8.5 | 0.8005 | 0.05812 | 0.033 | 13.7732
9 | 0.7675 | 0.06573 | 0.0363 | 11.6766
9.5 | 0.7311 | 0.07503 | 0.036 | 9.7441
10 | 0.7033 | 0.08578 | 0.0328 | 8.1989
10.5 | 0.648 | 0.1019 | 0.0207 | 6.3592
11 | 0.6462 | 0.11379 | 0.0151 | 5.6789
11.5 | 0.636 | 0.12678 | 0.0069 | 5.0166
12.5 | 0.6068 | 0.15536 | -0.0174 | 3.9058
13 | 0.6231 | 0.16342 | -0.0202 | 3.8129
13.5 | 0.6418 | 0.17188 | -0.0233 | 3.734
14 | 0.66 | 0.17995 | -0.0265 | 3.6677
14.5 | 0.6769 | 0.18733 | -0.0297 | 3.6134
15 | 0.6983 | 0.1955 | -0.0328 | 3.5719
15.5 | 0.7167 | 0.2033 | -0.0366 | 3.5253
16 | 0.7354 | 0.21113 | -0.0407 | 3.4832
16.5 | 0.7559 | 0.21933 | -0.0448 | 3.4464
17 | 0.777 | 0.2276 | -0.0488 | 3.4139
17.5 | 0.8055 | 0.23883 | -0.052 | 3.3727
18 | 0.8213 | 0.2445 | -0.0572 | 3.3591
18.5 | 0.8378 | 0.25131 | -0.0627 | 3.3337
19 | 0.8704 | 0.26566 | -0.0655 | 3.2764
19.5 | 0.8803 | 0.26741 | -0.0724 | 3.2919
20 | 0.9039 | 0.2775 | -0.0768 | 3.2573

## 9. Re 100k Mach 0.00 (1)
BIGFOIL.COM POLAR EXPORT
NACA66-213 a=0.8
NACA66-213 a=0.8 |  |  |  | Cl Max: | 0.931 | at alpha= | 11 | deg
JavaFoil+Calcfoil stall+Eppler ext transition |  |  |  | L/D Max: | 33.852 | at alpha= | 3.5 | deg
Re: | 100000 |  |  | Cd Min: | 0.01329 | at alpha= | 0 | deg
Mach: | 0 |  |  | Cl=0 at alpha= | -1.6 | deg
|  |  |  | @ Cl=0.1, Cd= | 0.013533
|  |  |  | @ Cl=0.4, Cd= | 0.013998
|  |  |  | @ Cl=0.6, Cd= | 0.039151
alpha (deg) | Cl | Cd | Cm | Cl/Cd
-17.5 | -0.608 | 0.25344 | -0.003 | -2.4
-17 | -0.627 | 0.24649 | -0.003 | -2.545
-16.5 | -0.646 | 0.21875 | -0.003 | -2.951
-16 | -0.663 | 0.20191 | -0.003 | -3.283
-15.5 | -0.679 | 0.18874 | -0.004 | -3.597
-15 | -0.693 | 0.17521 | -0.004 | -3.957
-14.5 | -0.706 | 0.16103 | -0.005 | -4.384
-14 | -0.716 | 0.15074 | -0.005 | -4.75
-13.5 | -0.723 | 0.14143 | -0.005 | -5.116
-13 | -0.728 | 0.12938 | -0.006 | -5.628
-12.5 | -0.729 | 0.11841 | -0.006 | -6.16
-12 | -0.727 | 0.11128 | -0.006 | -6.534
-11.5 | -0.721 | 0.10263 | -0.007 | -7.025
-11 | -0.711 | 0.09547 | -0.007 | -7.444
-10.5 | -0.693 | 0.08851 | -0.007 | -7.832
-10 | -0.673 | 0.08217 | -0.008 | -8.186
-9.5 | -0.649 | 0.07693 | -0.008 | -8.436
-9 | -0.622 | 0.07116 | -0.009 | -8.743
-8.5 | -0.593 | 0.06561 | -0.009 | -9.031
-8 | -0.56 | 0.06085 | -0.01 | -9.206
-7.5 | -0.525 | 0.05719 | -0.01 | -9.183
-7 | -0.488 | 0.05334 | -0.011 | -9.15
-6.5 | -0.449 | 0.0503 | -0.011 | -8.918
-6 | -0.407 | 0.04721 | -0.012 | -8.628
-5.5 | -0.365 | 0.04439 | -0.012 | -8.214
-5 | -0.321 | 0.04181 | -0.013 | -7.666
-4.5 | -0.275 | 0.03982 | -0.014 | -6.914
-4 | -0.229 | 0.03784 | -0.014 | -6.054
-3.5 | -0.182 | 0.03635 | -0.015 | -5.014
-3 | -0.135 | 0.03482 | -0.016 | -3.872
-2.5 | -0.107 | 0.01506 | -0.034 | -7.115
-2 | -0.048 | 0.01482 | -0.035 | -3.218
-1.5 | 0.012 | 0.01368 | -0.034 | 0.849
-1 | 0.069 | 0.01357 | -0.035 | 5.116
-0.5 | 0.127 | 0.0135 | -0.036 | 9.44
0 | 0.186 | 0.01329 | -0.037 | 14.019
0.5 | 0.244 | 0.01344 | -0.038 | 18.167
1 | 0.302 | 0.01361 | -0.039 | 22.174
1.5 | 0.359 | 0.01383 | -0.04 | 25.928
2 | 0.415 | 0.01406 | -0.041 | 29.52
2.5 | 0.471 | 0.01434 | -0.042 | 32.842
3 | 0.541 | 0.01715 | -0.045 | 31.518
3.5 | 0.597 | 0.01763 | -0.046 | 33.852
4 | 0.536 | 0.03597 | -0.023 | 14.906
4.5 | 0.58 | 0.03816 | -0.022 | 15.191
5 | 0.623 | 0.04029 | -0.022 | 15.465
5.5 | 0.665 | 0.04232 | -0.022 | 15.72
6 | 0.706 | 0.04514 | -0.022 | 15.636
6.5 | 0.744 | 0.0481 | -0.022 | 15.478
7 | 0.781 | 0.05174 | -0.022 | 15.1
7.5 | 0.814 | 0.0556 | -0.021 | 14.643
8 | 0.843 | 0.05928 | -0.021 | 14.219
8.5 | 0.868 | 0.06351 | -0.022 | 13.669
9 | 0.889 | 0.06856 | -0.022 | 12.969
9.5 | 0.906 | 0.07404 | -0.022 | 12.238
10 | 0.919 | 0.07949 | -0.022 | 11.555
10.5 | 0.927 | 0.08731 | -0.022 | 10.615
11 | 0.931 | 0.09301 | -0.022 | 10.006
11.5 | 0.93 | 0.10076 | -0.022 | 9.233
12 | 0.926 | 0.10931 | -0.022 | 8.472
12.5 | 0.918 | 0.11956 | -0.022 | 7.677
13 | 0.906 | 0.13009 | -0.022 | 6.966
13.5 | 0.891 | 0.14025 | -0.022 | 6.356
14 | 0.874 | 0.149 | -0.022 | 5.865
14.5 | 0.854 | 0.16236 | -0.022 | 5.26
15 | 0.832 | 0.17595 | -0.022 | 4.73
15.5 | 0.809 | 0.19187 | -0.022 | 4.216
16 | 0.784 | 0.20498 | -0.022 | 3.827

## 10. Re 100k Mach 0.00 (2)
BIGFOIL.COM POLAR EXPORT
NACA66-213 a=0.8
NACA66-213 a=0.8 |  |  |  | Cl Max: | 0.9657 | at alpha= | 9.5 | deg
XFOIL ncrit=9 |  |  |  | L/D Max: | 36.8591 | at alpha= | 5 | deg
Re: | 100000 |  |  | Cd Min: | 0.16198 | at alpha= | 14.5 | deg
Mach: | 0 |  |  | Cl=0 at alpha= | -0.45312 | deg
|  |  |  | @ Cl=0.1, Cd= | 0.031368
|  |  |  | @ Cl=0.4, Cd= | 0.03447
|  |  |  | @ Cl=0.6, Cd= | 0.026953
alpha (deg) | Cl | Cd | Cm | Cl/Cd
-12.5 | -0.452 | 0.1273 | -0.0464 | -3.5507
-12 | -0.4391 | 0.12095 | -0.0471 | -3.6304
-11.5 | -0.4461 | 0.11338 | -0.0497 | -3.9346
-11 | -0.4592 | 0.10797 | -0.0501 | -4.253
-10.5 | -0.4829 | 0.10257 | -0.0471 | -4.708
-10 | -0.5056 | 0.09884 | -0.0424 | -5.1153
-9 | -0.5866 | 0.08788 | -0.0364 | -6.675
-8.5 | -0.66 | 0.08307 | -0.0307 | -7.9451
-8 | -0.7397 | 0.07878 | -0.0228 | -9.3894
-7.5 | -0.7456 | 0.07271 | -0.0178 | -10.2544
-5.5 | -0.7179 | 0.03971 | -0.0004 | -18.0786
-5 | -0.6772 | 0.03542 | 0.0035 | -19.1191
-4.5 | -0.6358 | 0.03128 | 0.0054 | -20.3261
-4 | -0.5914 | 0.02858 | 0.0075 | -20.6928
-3.5 | -0.548 | 0.02663 | 0.0095 | -20.5783
-3 | -0.5072 | 0.02507 | 0.0118 | -20.2314
-2.5 | -0.469 | 0.02379 | 0.0143 | -19.7142
-2 | -0.433 | 0.0217 | 0.0167 | -19.9539
-1.5 | -0.1559 | 0.02998 | -0.0088 | -5.2001
-1 | -0.0628 | 0.03031 | -0.0194 | -2.0719
-0.5 | -0.0042 | 0.03047 | -0.0233 | -0.13784
0 | 0.0406 | 0.03089 | -0.0245 | 1.3143
0.5 | 0.0694 | 0.03102 | -0.0224 | 2.2373
1 | 0.1063 | 0.03144 | -0.0219 | 3.381
1.5 | 0.1478 | 0.03198 | -0.022 | 4.6216
2 | 0.1922 | 0.03259 | -0.0225 | 5.8975
2.5 | 0.2473 | 0.03337 | -0.0245 | 7.4108
3 | 0.281 | 0.03376 | -0.0225 | 8.3235
3.5 | 0.3338 | 0.03426 | -0.0234 | 9.7431
4 | 0.3693 | 0.03445 | -0.021 | 10.7199
4.5 | 0.4455 | 0.0345 | -0.0246 | 12.913
5 | 0.7405 | 0.02009 | -0.0411 | 36.8591
5.5 | 0.7141 | 0.02256 | -0.0278 | 31.6534
6 | 0.6905 | 0.0234 | -0.0145 | 29.5085
6.5 | 0.6736 | 0.02402 | -0.0027 | 28.0433
7 | 0.7062 | 0.02597 | 0.0011 | 27.1929
7.5 | 0.8118 | 0.03021 | -0.007 | 26.8719
8 | 0.882 | 0.03451 | -0.0092 | 25.5578
8.5 | 0.9299 | 0.03966 | -0.0083 | 23.4468
9 | 0.9513 | 0.04592 | -0.0022 | 20.7165
9.5 | 0.9657 | 0.05333 | 0.0035 | 18.108
11 | 0.6921 | 0.10151 | 0.0059 | 6.818
11.5 | 0.6806 | 0.11085 | 0.0028 | 6.1398
12 | 0.6758 | 0.1198 | 0 | 5.6411
12.5 | 0.6727 | 0.12866 | -0.0032 | 5.2285
13 | 0.6717 | 0.1374 | -0.0066 | 4.8886
13.5 | 0.6748 | 0.14574 | -0.0097 | 4.6302
14 | 0.7221 | 0.1534 | -0.0055 | 4.7073
14.5 | 0.6866 | 0.16198 | -0.0167 | 4.2388

## 11. Re 100k Mach 0.10 (1)
BIGFOIL.COM POLAR EXPORT
NACA66-213 a=0.8
NACA66-213 a=0.8 |  |  |  | Cl Max: | 0.922 | at alpha= | 11 | deg
JavaFoil+Calcfoil stall+Eppler ext transition |  |  |  | L/D Max: | 35.874 | at alpha= | 4 | deg
Re: | 100000 |  |  | Cd Min: | 0.01331 | at alpha= | 0 | deg
Mach: | 0.1 |  |  | Cl=0 at alpha= | -1.6 | deg
|  |  |  | @ Cl=0.1, Cd= | 0.013584
|  |  |  | @ Cl=0.4, Cd= | 0.014045
|  |  |  | @ Cl=0.6, Cd= | 0.039136
alpha (deg) | Cl | Cd | Cm | Cl/Cd
-17 | -0.584 | 0.2491 | -0.003 | -2.343
-16.5 | -0.605 | 0.22658 | -0.003 | -2.671
-16 | -0.626 | 0.21818 | -0.004 | -2.869
-15.5 | -0.645 | 0.20297 | -0.004 | -3.18
-15 | -0.663 | 0.18688 | -0.004 | -3.55
-14.5 | -0.679 | 0.16594 | -0.005 | -4.094
-14 | -0.693 | 0.15714 | -0.005 | -4.41
-13.5 | -0.704 | 0.14445 | -0.005 | -4.873
-13 | -0.712 | 0.13469 | -0.006 | -5.284
-12.5 | -0.716 | 0.12306 | -0.006 | -5.818
-12 | -0.717 | 0.11332 | -0.006 | -6.323
-11.5 | -0.713 | 0.10412 | -0.007 | -6.847
-11 | -0.705 | 0.09644 | -0.007 | -7.308
-10.5 | -0.689 | 0.09103 | -0.007 | -7.569
-10 | -0.67 | 0.08432 | -0.008 | -7.945
-9.5 | -0.647 | 0.07728 | -0.008 | -8.376
-9 | -0.622 | 0.0719 | -0.009 | -8.645
-8.5 | -0.593 | 0.06669 | -0.009 | -8.887
-8 | -0.561 | 0.06127 | -0.01 | -9.153
-7.5 | -0.526 | 0.05715 | -0.01 | -9.21
-7 | -0.489 | 0.05335 | -0.011 | -9.174
-6.5 | -0.45 | 0.05034 | -0.011 | -8.942
-6 | -0.409 | 0.04744 | -0.012 | -8.621
-5.5 | -0.366 | 0.04457 | -0.012 | -8.216
-5 | -0.322 | 0.04193 | -0.013 | -7.678
-4.5 | -0.277 | 0.03973 | -0.013 | -6.96
-4 | -0.23 | 0.0379 | -0.014 | -6.073
-3.5 | -0.183 | 0.03633 | -0.015 | -5.039
-3 | -0.135 | 0.03486 | -0.016 | -3.885
-2.5 | -0.108 | 0.01508 | -0.034 | -7.14
-2 | -0.048 | 0.01486 | -0.035 | -3.224
-1.5 | 0.012 | 0.01373 | -0.035 | 0.849
-1 | 0.07 | 0.01362 | -0.035 | 5.121
-0.5 | 0.128 | 0.01355 | -0.036 | 9.446
0 | 0.187 | 0.01331 | -0.037 | 14.062
0.5 | 0.245 | 0.01348 | -0.038 | 18.207
1 | 0.303 | 0.01366 | -0.039 | 22.201
1.5 | 0.36 | 0.01387 | -0.04 | 25.977
2 | 0.417 | 0.01412 | -0.041 | 29.544
2.5 | 0.473 | 0.0144 | -0.042 | 32.86
3 | 0.543 | 0.01721 | -0.045 | 31.555
3.5 | 0.6 | 0.01772 | -0.046 | 33.844
4 | 0.655 | 0.01826 | -0.047 | 35.874
4.5 | 0.582 | 0.03824 | -0.022 | 15.228
5 | 0.626 | 0.04043 | -0.022 | 15.483
5.5 | 0.668 | 0.04237 | -0.022 | 15.765
6 | 0.709 | 0.04538 | -0.022 | 15.613
6.5 | 0.747 | 0.04828 | -0.022 | 15.477
7 | 0.784 | 0.05157 | -0.022 | 15.195
7.5 | 0.816 | 0.05618 | -0.022 | 14.528
8 | 0.844 | 0.05986 | -0.021 | 14.104
8.5 | 0.869 | 0.06443 | -0.022 | 13.48
9 | 0.888 | 0.06981 | -0.022 | 12.726
9.5 | 0.904 | 0.07436 | -0.022 | 12.153
10 | 0.915 | 0.08045 | -0.022 | 11.368
10.5 | 0.92 | 0.08779 | -0.022 | 10.484
11 | 0.922 | 0.09404 | -0.022 | 9.802
11.5 | 0.919 | 0.10299 | -0.022 | 8.92
12 | 0.911 | 0.11199 | -0.022 | 8.136
12.5 | 0.899 | 0.1195 | -0.022 | 7.527
13 | 0.884 | 0.13455 | -0.023 | 6.571
13.5 | 0.865 | 0.14517 | -0.023 | 5.962
14 | 0.844 | 0.15757 | -0.022 | 5.356
14.5 | 0.82 | 0.16709 | -0.022 | 4.908
15 | 0.794 | 0.18292 | -0.022 | 4.343
15.5 | 0.767 | 0.20113 | -0.022 | 3.814
16 | 0.739 | 0.21275 | -0.021 | 3.472

## 12. Re 100k Mach 0.10 (2)
BIGFOIL.COM POLAR EXPORT
NACA66-213 a=0.8
NACA66-213 a=0.8 |  |  |  | Cl Max: | 0.9497 | at alpha= | 9 | deg
XFOIL ncrit=9 |  |  |  | L/D Max: | 36.1305 | at alpha= | 5 | deg
Re: | 100000 |  |  | Cd Min: | 0.15428 | at alpha= | 14 | deg
Mach: | 0.1 |  |  | Cl=0 at alpha= | -99 | deg
|  |  |  | @ Cl=0.1, Cd= | 0.031489
|  |  |  | @ Cl=0.4, Cd= | 0.034585
|  |  |  | @ Cl=0.6, Cd= | 0.026595
alpha (deg) | Cl | Cd | Cm | Cl/Cd
0 | 0.0404 | 0.03096 | -0.0245 | 1.3049
0.5 | 0.0741 | 0.0312 | -0.0233 | 2.375
1 | 0.1099 | 0.0316 | -0.0225 | 3.4778
1.5 | 0.1516 | 0.03214 | -0.0226 | 4.7169
2 | 0.1981 | 0.03278 | -0.0234 | 6.0433
2.5 | 0.2571 | 0.03365 | -0.0261 | 7.6404
3 | 0.2836 | 0.03389 | -0.0228 | 8.3683
3.5 | 0.3435 | 0.03447 | -0.0248 | 9.9652
4 | 0.3748 | 0.03459 | -0.0216 | 10.8355
4.5 | 0.4241 | 0.03458 | -0.0208 | 12.2643
5 | 0.7367 | 0.02039 | -0.0399 | 36.1305
5.5 | 0.7114 | 0.02269 | -0.0266 | 31.353
6 | 0.6866 | 0.0235 | -0.0131 | 29.217
6.5 | 0.6717 | 0.02418 | -0.0016 | 27.7792
7 | 0.7079 | 0.0262 | 0.0017 | 27.0191
7.5 | 0.8183 | 0.03065 | -0.007 | 26.6982
8 | 0.8853 | 0.03497 | -0.0085 | 25.316
8.5 | 0.9311 | 0.04015 | -0.0072 | 23.1905
9 | 0.9497 | 0.04649 | -0.0009 | 20.428
11 | 0.6882 | 0.10248 | 0.0057 | 6.7155
11.5 | 0.676 | 0.11187 | 0.0024 | 6.0427
12 | 0.6715 | 0.1208 | -0.0005 | 5.5588
12.5 | 0.669 | 0.12966 | -0.0037 | 5.1596
13 | 0.6699 | 0.13827 | -0.0068 | 4.8449
13.5 | 0.6743 | 0.1465 | -0.0098 | 4.6027
14 | 0.7256 | 0.15428 | -0.0051 | 4.7031

## 13. Re 100k Mach 0.25 (1)
BIGFOIL.COM POLAR EXPORT
NACA66-213 a=0.8
NACA66-213 a=0.8 |  |  |  | Cl Max: | 0.879 | at alpha= | 9.5 | deg
JavaFoil+Calcfoil stall+Eppler ext transition |  |  |  | L/D Max: | 34.024 | at alpha= | 3.5 | deg
Re: | 100000 |  |  | Cd Min: | 0.0135 | at alpha= | 0 | deg
Mach: | 0.25 |  |  | Cl=0 at alpha= | -1.5984 | deg
|  |  |  | @ Cl=0.1, Cd= | 0.013812
|  |  |  | @ Cl=0.4, Cd= | 0.01422
|  |  |  | @ Cl=0.6, Cd= | 0.26139
alpha (deg) | Cl | Cd | Cm | Cl/Cd
-16 | -0.265 | 0.4036 | -0.004 | -0.656
-15.5 | -0.329 | 0.33828 | -0.004 | -0.972
-15 | -0.386 | 0.29148 | -0.004 | -1.325
-14.5 | -0.438 | 0.24743 | -0.005 | -1.772
-14 | -0.486 | 0.21437 | -0.005 | -2.268
-13.5 | -0.529 | 0.18568 | -0.005 | -2.85
-13 | -0.567 | 0.16793 | -0.006 | -3.375
-12.5 | -0.598 | 0.14684 | -0.006 | -4.074
-12 | -0.623 | 0.13441 | -0.006 | -4.638
-11.5 | -0.642 | 0.11951 | -0.007 | -5.368
-11 | -0.652 | 0.11006 | -0.007 | -5.923
-10.5 | -0.65 | 0.09892 | -0.008 | -6.574
-10 | -0.643 | 0.09077 | -0.008 | -7.082
-9.5 | -0.63 | 0.0829 | -0.008 | -7.6
-9 | -0.612 | 0.07467 | -0.009 | -8.197
-8.5 | -0.589 | 0.06887 | -0.009 | -8.554
-8 | -0.562 | 0.06375 | -0.01 | -8.813
-7.5 | -0.531 | 0.05929 | -0.01 | -8.948
-7 | -0.496 | 0.05516 | -0.011 | -8.984
-6.5 | -0.458 | 0.05131 | -0.011 | -8.919
-6 | -0.417 | 0.04809 | -0.012 | -8.672
-5.5 | -0.374 | 0.04473 | -0.013 | -8.367
-5 | -0.33 | 0.04238 | -0.013 | -7.776
-4.5 | -0.283 | 0.04009 | -0.014 | -7.07
-4 | -0.236 | 0.03818 | -0.014 | -6.184
-3.5 | -0.188 | 0.03653 | -0.015 | -5.145
-3 | -0.139 | 0.03495 | -0.016 | -3.98
-2.5 | -0.11 | 0.01528 | -0.035 | -7.224
-2 | -0.049 | 0.01504 | -0.036 | -3.269
-1.5 | 0.012 | 0.01397 | -0.035 | 0.856
-1 | 0.072 | 0.01385 | -0.036 | 5.167
-0.5 | 0.131 | 0.01377 | -0.037 | 9.534
0 | 0.192 | 0.0135 | -0.038 | 14.24
0.5 | 0.252 | 0.01365 | -0.039 | 18.45
1 | 0.311 | 0.01383 | -0.04 | 22.513
1.5 | 0.37 | 0.01406 | -0.041 | 26.297
2 | 0.428 | 0.01437 | -0.042 | 29.767
2.5 | 0.485 | 0.01468 | -0.043 | 33.038
3 | 0.557 | 0.01752 | -0.046 | 31.798
3.5 | 0.615 | 0.01808 | -0.047 | 34.024
4 | 0.553 | 0.03628 | -0.024 | 15.229
4.5 | 0.597 | 0.03851 | -0.022 | 15.506
5 | 0.641 | 0.0407 | -0.022 | 15.749
5.5 | 0.683 | 0.04329 | -0.022 | 15.787
6 | 0.723 | 0.04602 | -0.022 | 15.722
6.5 | 0.761 | 0.04905 | -0.022 | 15.518
7 | 0.796 | 0.05292 | -0.022 | 15.037
7.5 | 0.825 | 0.05768 | -0.022 | 14.307
8 | 0.848 | 0.06229 | -0.022 | 13.618
8.5 | 0.865 | 0.06673 | -0.022 | 12.967
9 | 0.876 | 0.07377 | -0.022 | 11.872
9.5 | 0.879 | 0.08149 | -0.022 | 10.79
10 | 0.875 | 0.0874 | -0.022 | 10.011
10.5 | 0.863 | 0.09755 | -0.022 | 8.846
11 | 0.843 | 0.10844 | -0.022 | 7.774
11.5 | 0.815 | 0.12021 | -0.022 | 6.781
12 | 0.78 | 0.13155 | -0.022 | 5.927
12.5 | 0.737 | 0.15196 | -0.021 | 4.851
13 | 0.688 | 0.16452 | -0.022 | 4.185
13.5 | 0.634 | 0.19215 | -0.021 | 3.299
14 | 0.575 | 0.22548 | -0.021 | 2.549
14.5 | 0.511 | 0.26139 | -0.022 | 1.954

## 14. Re 100k Mach 0.25 (2)
BIGFOIL.COM POLAR EXPORT
NACA66-213 a=0.8
NACA66-213 a=0.8 |  |  |  | Cl Max: | 0.9387 | at alpha= | 9.5 | deg
XFOIL ncrit=9 |  |  |  | L/D Max: | 36.0772 | at alpha= | 4.5 | deg
Re: | 100000 |  |  | Cd Min: | 0.16672 | at alpha= | 14.5 | deg
Mach: | 0.25 |  |  | Cl=0 at alpha= | -0.55633 | deg
|  |  |  | @ Cl=0.1, Cd= | 0.032158
|  |  |  | @ Cl=0.4, Cd= | 0.035252
|  |  |  | @ Cl=0.6, Cd= | 0.027254
alpha (deg) | Cl | Cd | Cm | Cl/Cd
-12 | -0.4603 | 0.12578 | -0.0531 | -3.6596
-11.5 | -0.4231 | 0.11786 | -0.0485 | -3.5899
-11 | -0.4886 | 0.1141 | -0.0523 | -4.2822
-10.5 | -0.4559 | 0.10848 | -0.044 | -4.2026
-10 | -0.5422 | 0.1045 | -0.0453 | -5.1885
-9.5 | -0.5261 | 0.09965 | -0.0381 | -5.2795
-9 | -0.5367 | 0.09482 | -0.0333 | -5.6602
-8.5 | -0.618 | 0.08845 | -0.0331 | -6.987
-8 | -0.6396 | 0.08355 | -0.0271 | -7.6553
-7.5 | -0.7235 | 0.07896 | -0.0198 | -9.1629
-7 | -0.7753 | 0.07455 | -0.0129 | -10.3997
-5.5 | -0.7393 | 0.04373 | -0.0024 | -16.906
-5 | -0.704 | 0.03741 | 0.0015 | -18.8185
-4.5 | -0.6629 | 0.03366 | 0.0044 | -19.694
-4 | -0.6183 | 0.03041 | 0.0068 | -20.3321
-3.5 | -0.572 | 0.02798 | 0.009 | -20.4432
-3 | -0.5278 | 0.02649 | 0.0114 | -19.9245
-2.5 | -0.4878 | 0.02473 | 0.0141 | -19.725
-2 | -0.4487 | 0.02353 | 0.0167 | -19.0693
-1.5 | -0.1651 | 0.03078 | -0.0085 | -5.3639
-1 | -0.0764 | 0.03103 | -0.0177 | -2.4621
-0.5 | 0.0097 | 0.03144 | -0.0267 | 0.30852
0 | 0.0477 | 0.0316 | -0.0262 | 1.5095
0.5 | 0.0881 | 0.03201 | -0.0261 | 2.7523
1 | 0.1331 | 0.03257 | -0.0267 | 4.0866
1.5 | 0.175 | 0.03309 | -0.0265 | 5.2886
2 | 0.2128 | 0.03357 | -0.0254 | 6.339
2.5 | 0.2578 | 0.03415 | -0.0254 | 7.549
3.5 | 0.3498 | 0.0351 | -0.0245 | 9.9658
4 | 0.3978 | 0.03534 | -0.0237 | 11.2564
4.5 | 0.7569 | 0.02098 | -0.0544 | 36.0772
5 | 0.7194 | 0.02159 | -0.0334 | 33.321
5.5 | 0.6918 | 0.02318 | -0.0194 | 29.8447
6 | 0.6705 | 0.0241 | -0.0066 | 27.8216
6.5 | 0.6644 | 0.0251 | 0.0035 | 26.4701
7 | 0.7214 | 0.02752 | 0.0044 | 26.2137
7.5 | 0.848 | 0.03305 | -0.0058 | 25.6581
8 | 0.895 | 0.03733 | -0.0038 | 23.9754
8.5 | 0.9284 | 0.04257 | -0.0003 | 21.8088
9 | 0.9345 | 0.049 | 0.0069 | 19.0714
9.5 | 0.9387 | 0.05667 | 0.012 | 16.5643
10 | 0.8969 | 0.06339 | 0.0218 | 14.1489
11 | 0.665 | 0.1071 | 0.0041 | 6.2092
11.5 | 0.6591 | 0.11636 | 0.0011 | 5.6643
12 | 0.6583 | 0.12523 | -0.0018 | 5.2567
12.5 | 0.6745 | 0.13366 | -0.0027 | 5.0464
13 | 0.6851 | 0.14204 | -0.0046 | 4.8233
14 | 0.682 | 0.15806 | -0.0138 | 4.3148
14.5 | 0.6821 | 0.16672 | -0.019 | 4.0913

## 15. Re 100k Mach 0.50 (1)
BIGFOIL.COM POLAR EXPORT
NACA66-213 a=0.8
NACA66-213 a=0.8 |  |  |  | Cl Max: | 1.159 | at alpha= | 20 | deg
JavaFoil+Calcfoil stall+Eppler ext transition |  |  |  | L/D Max: | 33.912 | at alpha= | 2.5 | deg
Re: | 100000 |  |  | Cd Min: | 0.01441 | at alpha= | 0 | deg
Mach: | 0.5 |  |  | Cl=0 at alpha= | -1.6015 | deg
|  |  |  | @ Cl=0.1, Cd= | 0.014826
|  |  |  | @ Cl=0.4, Cd= | 0.015038
|  |  |  | @ Cl=0.6, Cd= | 0.037122
alpha (deg) | Cl | Cd | Cm | Cl/Cd
-20 | -1.001 | 0.3391 | -0.002 | -2.953
-19.5 | -0.975 | 0.33299 | -0.003 | -2.928
-19 | -0.946 | 0.32886 | -0.003 | -2.876
-18.5 | -0.919 | 0.31674 | -0.004 | -2.903
-18 | -0.893 | 0.32129 | -0.004 | -2.779
-17.5 | -0.867 | 0.31128 | -0.005 | -2.784
-17 | -0.84 | 0.30824 | -0.005 | -2.725
-16.5 | -0.811 | 0.28418 | -0.005 | -2.855
-16 | -0.785 | 0.28519 | -0.006 | -2.751
-15.5 | -0.758 | 0.27133 | -0.006 | -2.794
-15 | -0.731 | 0.27075 | -0.007 | -2.701
-14.5 | -0.705 | 0.26481 | -0.007 | -2.661
-14 | -0.676 | 0.23912 | -0.007 | -2.828
-13.5 | -0.649 | 0.23546 | -0.008 | -2.757
-13 | -0.622 | 0.23431 | -0.008 | -2.656
-12.5 | -0.595 | 0.22825 | -0.008 | -2.609
-12 | -0.568 | 0.22506 | -0.009 | -2.526
-11.5 | -0.541 | 0.22423 | -0.009 | -2.415
-11 | -0.514 | 0.20641 | -0.01 | -2.492
-10.5 | -0.486 | 0.18214 | -0.009 | -2.67
-10 | -0.459 | 0.16818 | -0.01 | -2.73
-9.5 | -0.432 | 0.17858 | -0.01 | -2.419
-9 | -0.405 | 0.16196 | -0.011 | -2.5
-8.5 | -0.378 | 0.16624 | -0.011 | -2.272
-8 | -0.35 | 0.14424 | -0.01 | -2.426
-7.5 | -0.323 | 0.1182 | -0.011 | -2.73
-7 | -0.353 | 0.09268 | -0.011 | -3.804
-6.5 | -0.442 | 0.06144 | -0.012 | -7.201
-6 | -0.431 | 0.0543 | -0.013 | -7.932
-5.5 | -0.399 | 0.04891 | -0.014 | -8.166
-5 | -0.358 | 0.04517 | -0.014 | -7.932
-4.5 | -0.312 | 0.04211 | -0.015 | -7.399
-4 | -0.261 | 0.03972 | -0.016 | -6.577
-3.5 | -0.209 | 0.03774 | -0.016 | -5.534
-3 | -0.155 | 0.03607 | -0.017 | -4.289
-2.5 | -0.1 | 0.0345 | -0.019 | -2.898
-2 | -0.055 | 0.01594 | -0.04 | -3.423
-1.5 | 0.014 | 0.01564 | -0.041 | 0.885
-1 | 0.079 | 0.01486 | -0.04 | 5.346
-0.5 | 0.146 | 0.01475 | -0.041 | 9.895
0 | 0.214 | 0.01441 | -0.042 | 14.827
0.5 | 0.28 | 0.01461 | -0.043 | 19.16
1 | 0.346 | 0.01481 | -0.044 | 23.35
1.5 | 0.41 | 0.01508 | -0.045 | 27.205
2 | 0.474 | 0.01544 | -0.046 | 30.715
2.5 | 0.538 | 0.01585 | -0.047 | 33.912
3 | 0.618 | 0.01912 | -0.05 | 32.327
3.5 | 0.563 | 0.03528 | -0.026 | 15.945
4 | 0.611 | 0.03767 | -0.024 | 16.226
4.5 | 0.658 | 0.04005 | -0.024 | 16.429
5 | 0.701 | 0.0433 | -0.024 | 16.185
5.5 | 0.737 | 0.04633 | -0.024 | 15.9
6 | 0.762 | 0.05154 | -0.023 | 14.793
6.5 | 0.771 | 0.05861 | -0.023 | 13.153
7 | 0.741 | 0.07177 | -0.022 | 10.325
7.5 | 0.495 | 0.14036 | -0.023 | 3.525
8 | 0.522 | 0.14251 | -0.023 | 3.66
8.5 | 0.548 | 0.15493 | -0.023 | 3.54
9 | 0.576 | 0.17627 | -0.027 | 3.268
9.5 | 0.603 | 0.179 | -0.028 | 3.367
10 | 0.629 | 0.18169 | -0.028 | 3.463
10.5 | 0.656 | 0.18847 | -0.028 | 3.48
11 | 0.682 | 0.19897 | -0.029 | 3.43
11.5 | 0.71 | 0.21661 | -0.032 | 3.279
12 | 0.737 | 0.21984 | -0.033 | 3.351
12.5 | 0.763 | 0.21659 | -0.034 | 3.523
13 | 0.789 | 0.22144 | -0.034 | 3.564
13.5 | 0.816 | 0.23227 | -0.035 | 3.512
14 | 0.844 | 0.24334 | -0.038 | 3.467
14.5 | 0.87 | 0.25886 | -0.038 | 3.36
15 | 0.896 | 0.25757 | -0.039 | 3.478
15.5 | 0.922 | 0.26667 | -0.04 | 3.457
16 | 0.95 | 0.28019 | -0.042 | 3.391
16.5 | 0.976 | 0.2937 | -0.043 | 3.323
17 | 1.002 | 0.31037 | -0.043 | 3.227
17.5 | 1.027 | 0.30513 | -0.044 | 3.367
18 | 1.056 | 0.32703 | -0.047 | 3.23
18.5 | 1.082 | 0.32893 | -0.047 | 3.289
19 | 1.107 | 0.32486 | -0.048 | 3.409
19.5 | 1.133 | 0.34739 | -0.048 | 3.261
20 | 1.159 | 0.354 | -0.049 | 3.274

## 16. Re 100k Mach 0.50 (2)
BIGFOIL.COM POLAR EXPORT
NACA66-213 a=0.8
NACA66-213 a=0.8 |  |  |  | Cl Max: | 0.9031 | at alpha= | 20 | deg
XFOIL ncrit=9 |  |  |  | L/D Max: | 26.8945 | at alpha= | 5 | deg
Re: | 100000 |  |  | Cd Min: | 0.27229 | at alpha= | 19.5 | deg
Mach: | 0.5 |  |  | Cl=0 at alpha= | -0.31157 | deg
|  |  |  | @ Cl=0.1, Cd= | 0.035138
|  |  |  | @ Cl=0.4, Cd= | 0.038167
|  |  |  | @ Cl=0.6, Cd= | 0.030943
alpha (deg) | Cl | Cd | Cm | Cl/Cd
-10.5 | -0.4407 | 0.12443 | -0.0388 | -3.5418
-10 | -0.4559 | 0.11966 | -0.036 | -3.81
-9.5 | -0.4805 | 0.11494 | -0.0341 | -4.1804
-8 | -0.5319 | 0.09924 | -0.0251 | -5.3597
-7.5 | -0.5408 | 0.09367 | -0.021 | -5.7735
-6.5 | -0.6985 | 0.07031 | -0.0269 | -9.9346
-6 | -0.7362 | 0.06288 | -0.0206 | -11.708
-5.5 | -0.7577 | 0.05573 | -0.0138 | -13.5959
-5 | -0.7556 | 0.04905 | -0.0079 | -15.4047
-4.5 | -0.7395 | 0.04309 | -0.0024 | -17.1618
-4 | -0.7077 | 0.03809 | 0.0023 | -18.5797
-3.5 | -0.663 | 0.03388 | 0.0062 | -19.5691
-3 | -0.5988 | 0.03092 | 0.0073 | -19.3661
-2.5 | -0.5285 | 0.02888 | 0.0072 | -18.2999
-2 | -0.4653 | 0.02771 | 0.0078 | -16.7918
-1.5 | -0.417 | 0.02636 | 0.0104 | -15.8194
-1 | -0.1167 | 0.03408 | -0.0139 | -3.4243
-0.5 | -0.0329 | 0.03434 | -0.021 | -0.95807
0 | 0.0544 | 0.03482 | -0.0289 | 1.5623
0.5 | 0.1391 | 0.03541 | -0.0363 | 3.9283
1 | 0.1873 | 0.03595 | -0.0363 | 5.21
1.5 | 0.2235 | 0.03635 | -0.0339 | 6.1486
2 | 0.2645 | 0.03685 | -0.0322 | 7.1777
2.5 | 0.3259 | 0.03755 | -0.0335 | 8.6791
3 | 0.3609 | 0.0379 | -0.03 | 9.5224
3.5 | 0.4092 | 0.03823 | -0.0282 | 10.7036
4 | 0.463 | 0.03824 | -0.0265 | 12.1077
4.5 | 0.6804 | 0.02666 | -0.0319 | 25.5214
5 | 0.6651 | 0.02473 | -0.0112 | 26.8945
5.5 | 0.6441 | 0.02665 | 0.0016 | 24.1689
6 | 0.6397 | 0.02783 | 0.0126 | 22.986
6.5 | 0.6786 | 0.02956 | 0.0186 | 22.9567
7 | 0.7987 | 0.03444 | 0.0141 | 23.1911
7.5 | 0.8302 | 0.03875 | 0.0195 | 21.4245
8 | 0.838 | 0.04387 | 0.026 | 19.1019
8.5 | 0.8264 | 0.04969 | 0.0324 | 16.6311
9 | 0.8012 | 0.05632 | 0.0372 | 14.2259
9.5 | 0.7679 | 0.06429 | 0.0391 | 11.9443
10 | 0.7314 | 0.07403 | 0.0373 | 9.8798
10.5 | 0.7012 | 0.08553 | 0.0323 | 8.1983
11 | 0.6787 | 0.09882 | 0.0243 | 6.868
11.5 | 0.6546 | 0.11643 | 0.0119 | 5.6223
12 | 0.6416 | 0.13831 | -0.0035 | 4.6389
12.5 | 0.6393 | 0.14706 | -0.0088 | 4.3472
13 | 0.6512 | 0.15593 | -0.0126 | 4.1762
13.5 | 0.6889 | 0.16647 | -0.0128 | 4.1383
14 | 0.6949 | 0.17365 | -0.0178 | 4.0017
14.5 | 0.6929 | 0.18049 | -0.0247 | 3.839
15 | 0.7209 | 0.19096 | -0.0271 | 3.7751
15.5 | 0.7284 | 0.19724 | -0.0332 | 3.693
16 | 0.7508 | 0.20707 | -0.037 | 3.6258
16.5 | 0.7665 | 0.21402 | -0.0422 | 3.5814
17 | 0.784 | 0.22281 | -0.0473 | 3.5187
17.5 | 0.8013 | 0.23016 | -0.053 | 3.4815
18 | 0.8449 | 0.24766 | -0.053 | 3.4115
18.5 | 0.8414 | 0.24723 | -0.0631 | 3.4033
19 | 0.8619 | 0.25507 | -0.0684 | 3.3791
19.5 | 0.8992 | 0.27229 | -0.0692 | 3.3024
20 | 0.9031 | 0.27209 | -0.079 | 3.3191

## 17. Re 250k Mach 0.00 (1)
BIGFOIL.COM POLAR EXPORT
NACA66-213 a=0.8
NACA66-213 a=0.8 |  |  |  | Cl Max: | 0.931 | at alpha= | 11 | deg
JavaFoil+Calcfoil stall+Eppler ext transition |  |  |  | L/D Max: | 52.113 | at alpha= | 2.5 | deg
Re: | 250000 |  |  | Cd Min: | 0.00856 | at alpha= | 0.5 | deg
Mach: | 0 |  |  | Cl=0 at alpha= | -1.6 | deg
|  |  |  | @ Cl=0.1, Cd= | 0.0086053
|  |  |  | @ Cl=0.4, Cd= | 0.0090021
|  |  |  | @ Cl=0.6, Cd= | 0.014068
alpha (deg) | Cl | Cd | Cm | Cl/Cd
-17.5 | -0.608 | 0.20317 | -0.003 | -2.994
-17 | -0.627 | 0.18882 | -0.003 | -3.322
-16.5 | -0.646 | 0.17871 | -0.003 | -3.613
-16 | -0.663 | 0.1685 | -0.004 | -3.934
-15.5 | -0.679 | 0.15531 | -0.004 | -4.372
-15 | -0.693 | 0.14585 | -0.004 | -4.754
-14.5 | -0.706 | 0.13483 | -0.005 | -5.236
-14 | -0.716 | 0.12757 | -0.005 | -5.613
-13.5 | -0.724 | 0.11827 | -0.005 | -6.118
-13 | -0.728 | 0.10971 | -0.006 | -6.639
-12.5 | -0.73 | 0.103 | -0.006 | -7.083
-12 | -0.727 | 0.09559 | -0.007 | -7.608
-11.5 | -0.721 | 0.08957 | -0.007 | -8.051
-11 | -0.711 | 0.08209 | -0.007 | -8.66
-10.5 | -0.693 | 0.07768 | -0.008 | -8.927
-10 | -0.673 | 0.07216 | -0.008 | -9.326
-9.5 | -0.649 | 0.06805 | -0.009 | -9.542
-9 | -0.622 | 0.06345 | -0.009 | -9.81
-8.5 | -0.593 | 0.05847 | -0.01 | -10.14
-8 | -0.56 | 0.05464 | -0.01 | -10.258
-7.5 | -0.526 | 0.05162 | -0.011 | -10.18
-7 | -0.488 | 0.04819 | -0.011 | -10.131
-6.5 | -0.449 | 0.04565 | -0.012 | -9.832
-6 | -0.408 | 0.04268 | -0.012 | -9.547
-5.5 | -0.365 | 0.04027 | -0.013 | -9.061
-5 | -0.321 | 0.03826 | -0.013 | -8.381
-4.5 | -0.275 | 0.03639 | -0.014 | -7.569
-4 | -0.23 | 0.03454 | -0.015 | -6.646
-3.5 | -0.226 | 0.01226 | -0.033 | -18.391
-3 | -0.167 | 0.01199 | -0.034 | -13.913
-2.5 | -0.108 | 0.01113 | -0.035 | -9.665
-2 | -0.048 | 0.01089 | -0.036 | -4.394
-1.5 | 0.012 | 0.00864 | -0.036 | 1.388
-1 | 0.072 | 0.00861 | -0.037 | 8.343
-0.5 | 0.132 | 0.0086 | -0.038 | 15.338
0 | 0.19 | 0.0088 | -0.039 | 21.549
0.5 | 0.248 | 0.00856 | -0.04 | 29.023
1 | 0.307 | 0.00862 | -0.041 | 35.612
1.5 | 0.365 | 0.00891 | -0.042 | 40.922
2 | 0.422 | 0.00906 | -0.043 | 46.566
2.5 | 0.479 | 0.00919 | -0.044 | 52.113
3 | 0.542 | 0.01357 | -0.045 | 39.958
3.5 | 0.599 | 0.01406 | -0.046 | 42.614
4 | 0.654 | 0.01453 | -0.047 | 45.023
4.5 | 0.709 | 0.01503 | -0.048 | 47.146
5 | 0.761 | 0.01559 | -0.049 | 48.839
5.5 | 0.667 | 0.03874 | -0.025 | 17.221
6 | 0.706 | 0.04144 | -0.023 | 17.047
6.5 | 0.745 | 0.04402 | -0.023 | 16.929
7 | 0.782 | 0.04684 | -0.023 | 16.696
7.5 | 0.815 | 0.05075 | -0.023 | 16.055
8 | 0.844 | 0.05412 | -0.023 | 15.59
8.5 | 0.869 | 0.05764 | -0.023 | 15.072
9 | 0.89 | 0.06136 | -0.023 | 14.499
9.5 | 0.907 | 0.06606 | -0.023 | 13.724
10 | 0.919 | 0.07118 | -0.023 | 12.909
10.5 | 0.927 | 0.07632 | -0.023 | 12.148
11 | 0.931 | 0.08239 | -0.023 | 11.302
11.5 | 0.931 | 0.08752 | -0.023 | 10.632
12 | 0.926 | 0.0945 | -0.024 | 9.804
12.5 | 0.918 | 0.1027 | -0.024 | 8.941
13 | 0.907 | 0.11098 | -0.024 | 8.169
13.5 | 0.892 | 0.11859 | -0.024 | 7.52
14 | 0.874 | 0.12507 | -0.024 | 6.99
14.5 | 0.854 | 0.13353 | -0.024 | 6.398
15 | 0.833 | 0.14729 | -0.024 | 5.653
15.5 | 0.809 | 0.15936 | -0.024 | 5.079
16 | 0.785 | 0.16357 | -0.024 | 4.797

## 18. Re 250k Mach 0.00 (2)
BIGFOIL.COM POLAR EXPORT
NACA66-213 a=0.8
NACA66-213 a=0.8 |  |  |  | Cl Max: | 0.9922 | at alpha= | 10.5 | deg
XFOIL ncrit=9 |  |  |  | L/D Max: | 53.0802 | at alpha= | 5 | deg
Re: | 250000 |  |  | Cd Min: | 0.22614 | at alpha= | -20 | deg
Mach: | 0 |  |  | Cl=0 at alpha= | -0.61056 | deg
|  |  |  | @ Cl=0.1, Cd= | 0.018895
|  |  |  | @ Cl=0.4, Cd= | 0.017391
|  |  |  | @ Cl=0.6, Cd= | 0.016199
alpha (deg) | Cl | Cd | Cm | Cl/Cd
-20 | -0.6178 | 0.22614 | 0.0099 | -2.7319
-19.5 | -0.6012 | 0.22001 | 0.006 | -2.7326
-19 | -0.5856 | 0.21346 | 0.0018 | -2.7434
-18.5 | -0.5803 | 0.20796 | -0.0052 | -2.7904
-18 | -0.5713 | 0.20052 | -0.0103 | -2.8491
-17.5 | -0.543 | 0.19224 | -0.0107 | -2.8246
-17 | -0.5268 | 0.18585 | -0.014 | -2.8345
-16.5 | -0.5134 | 0.17899 | -0.0182 | -2.8683
-16 | -0.5149 | 0.17211 | -0.0258 | -2.9917
-15.5 | -0.5053 | 0.16251 | -0.0294 | -3.1093
-15 | -0.4822 | 0.15614 | -0.03 | -3.0883
-14.5 | -0.4689 | 0.14946 | -0.0329 | -3.1373
-14 | -0.4644 | 0.14157 | -0.0379 | -3.2804
-13.5 | -0.4718 | 0.13212 | -0.0465 | -3.571
-13 | -0.466 | 0.12241 | -0.0482 | -3.8069
-12.5 | -0.4517 | 0.1166 | -0.0491 | -3.8739
-12 | -0.4471 | 0.10945 | -0.0519 | -4.085
-11.5 | -0.4592 | 0.10114 | -0.0553 | -4.5402
-11 | -0.5014 | 0.09039 | -0.0612 | -5.5471
-10.5 | -0.5426 | 0.07455 | -0.0801 | -7.2783
-10 | -0.5641 | 0.06747 | -0.085 | -8.3608
-9.5 | -0.5493 | 0.05528 | -0.0881 | -9.9367
-9 | -0.5327 | 0.05051 | -0.0879 | -10.5464
-8.5 | -0.5438 | 0.0453 | -0.0822 | -12.0044
-8 | -0.5144 | 0.04108 | -0.0806 | -12.5219
-7 | -0.4644 | 0.02716 | -0.0696 | -17.0987
-6.5 | -0.4189 | 0.0239 | -0.0678 | -17.5272
-6 | -0.364 | 0.02144 | -0.0677 | -16.9776
-5.5 | -0.316 | 0.02003 | -0.0668 | -15.7763
-5 | -0.2727 | 0.01899 | -0.065 | -14.3602
-4.5 | -0.2343 | 0.01761 | -0.0623 | -13.3049
-4 | -0.2031 | 0.01732 | -0.0585 | -11.7263
-3.5 | -0.1681 | 0.01658 | -0.0553 | -10.1387
-3 | -0.1877 | 0.01416 | -0.0425 | -13.2556
-2.5 | -0.1504 | 0.01505 | -0.0382 | -9.9934
-2 | -0.1033 | 0.01631 | -0.0339 | -6.3335
-1.5 | -0.0894 | 0.01759 | -0.025 | -5.0824
-1 | -0.0472 | 0.01833 | -0.0209 | -2.575
-0.5 | 0.0134 | 0.01825 | -0.0223 | 0.73425
1 | 0.1141 | 0.019 | -0.0125 | 6.0053
1.5 | 0.1852 | 0.01883 | -0.016 | 9.8354
2 | 0.255 | 0.0186 | -0.0189 | 13.7097
3 | 0.3484 | 0.01849 | -0.0165 | 18.8426
3.5 | 0.4601 | 0.01611 | -0.0243 | 28.5599
4 | 0.5561 | 0.01246 | -0.0275 | 44.6308
4.5 | 0.6054 | 0.01141 | -0.0249 | 53.0587
5 | 0.6152 | 0.01159 | -0.0151 | 53.0802
5.5 | 0.575 | 0.01447 | 0.0008 | 39.7374
6 | 0.6084 | 0.01678 | 0.0024 | 36.2574
6.5 | 0.6641 | 0.01864 | 0 | 35.6277
7 | 0.7235 | 0.02083 | -0.0029 | 34.7336
7.5 | 0.759 | 0.02247 | -0.0003 | 33.7784
8 | 0.8208 | 0.02465 | -0.0019 | 33.2982
8.5 | 0.8959 | 0.02798 | -0.006 | 32.0193
9 | 0.9628 | 0.03425 | -0.009 | 28.1109
9.5 | 0.9879 | 0.04459 | -0.0042 | 22.1552
10.5 | 0.9922 | 0.06702 | 0.0058 | 14.8045
11 | 0.9505 | 0.06748 | 0.0168 | 14.0857
11.5 | 0.8914 | 0.07111 | 0.0249 | 12.5355
12 | 0.8414 | 0.0797 | 0.0262 | 10.5571
12.5 | 0.7861 | 0.09214 | 0.0219 | 8.5316
13 | 0.7304 | 0.11295 | 0.008 | 6.4666
13.5 | 0.7084 | 0.12936 | -0.0023 | 5.4762
14 | 0.71 | 0.1387 | -0.0067 | 5.119
14.5 | 0.7301 | 0.14288 | -0.0059 | 5.1099
15 | 0.7207 | 0.15717 | -0.013 | 4.5855
15.5 | 0.7111 | 0.17015 | -0.0234 | 4.1793

## 19. Re 250k Mach 0.10 (1)
BIGFOIL.COM POLAR EXPORT
NACA66-213 a=0.8
NACA66-213 a=0.8 |  |  |  | Cl Max: | 0.922 | at alpha= | 11 | deg
JavaFoil+Calcfoil stall+Eppler ext transition |  |  |  | L/D Max: | 51.984 | at alpha= | 2.5 | deg
Re: | 250000 |  |  | Cd Min: | 0.0084 | at alpha= | 0.5 | deg
Mach: | 0.1 |  |  | Cl=0 at alpha= | -1.6 | deg
|  |  |  | @ Cl=0.1, Cd= | 0.0086253
|  |  |  | @ Cl=0.4, Cd= | 0.0090303
|  |  |  | @ Cl=0.6, Cd= | 0.014093
alpha (deg) | Cl | Cd | Cm | Cl/Cd
-17 | -0.584 | 0.20933 | -0.003 | -2.789
-16.5 | -0.605 | 0.19079 | -0.003 | -3.173
-16 | -0.626 | 0.17309 | -0.004 | -3.616
-15.5 | -0.645 | 0.16358 | -0.004 | -3.946
-15 | -0.663 | 0.15216 | -0.004 | -4.36
-14.5 | -0.68 | 0.13675 | -0.005 | -4.969
-14 | -0.693 | 0.13127 | -0.005 | -5.28
-13.5 | -0.704 | 0.12147 | -0.005 | -5.796
-13 | -0.712 | 0.11276 | -0.006 | -6.312
-12.5 | -0.716 | 0.10423 | -0.006 | -6.87
-12 | -0.717 | 0.09754 | -0.007 | -7.347
-11.5 | -0.713 | 0.09007 | -0.007 | -7.917
-11 | -0.705 | 0.08349 | -0.007 | -8.444
-10.5 | -0.689 | 0.07847 | -0.008 | -8.783
-10 | -0.67 | 0.07289 | -0.008 | -9.194
-9.5 | -0.648 | 0.06836 | -0.009 | -9.474
-9 | -0.622 | 0.06397 | -0.009 | -9.723
-8.5 | -0.593 | 0.05929 | -0.01 | -10.002
-8 | -0.561 | 0.05525 | -0.01 | -10.158
-7.5 | -0.527 | 0.05185 | -0.011 | -10.158
-7 | -0.49 | 0.04843 | -0.011 | -10.112
-6.5 | -0.45 | 0.04552 | -0.012 | -9.893
-6 | -0.409 | 0.04264 | -0.012 | -9.595
-5.5 | -0.366 | 0.04018 | -0.013 | -9.117
-5 | -0.322 | 0.03836 | -0.014 | -8.398
-4.5 | -0.277 | 0.03647 | -0.014 | -7.588
-4 | -0.231 | 0.03461 | -0.015 | -6.664
-3.5 | -0.227 | 0.0123 | -0.033 | -18.424
-3 | -0.168 | 0.01201 | -0.034 | -13.955
-2.5 | -0.108 | 0.01071 | -0.035 | -10.09
-2 | -0.048 | 0.01092 | -0.036 | -4.404
-1.5 | 0.012 | 0.00867 | -0.036 | 1.39
-1 | 0.072 | 0.00863 | -0.037 | 8.353
-0.5 | 0.132 | 0.00862 | -0.038 | 15.371
0 | 0.19 | 0.00881 | -0.039 | 21.622
0.5 | 0.25 | 0.0084 | -0.04 | 29.699
1 | 0.308 | 0.00866 | -0.041 | 35.607
1.5 | 0.366 | 0.00896 | -0.042 | 40.854
2 | 0.424 | 0.00908 | -0.043 | 46.695
2.5 | 0.481 | 0.00926 | -0.044 | 51.984
3 | 0.545 | 0.01362 | -0.046 | 40.004
3.5 | 0.602 | 0.01411 | -0.046 | 42.627
4 | 0.657 | 0.01459 | -0.047 | 45.044
4.5 | 0.712 | 0.01513 | -0.048 | 47.03
5 | 0.764 | 0.01565 | -0.049 | 48.834
5.5 | 0.669 | 0.039 | -0.024 | 17.161
6 | 0.709 | 0.04163 | -0.023 | 17.035
6.5 | 0.748 | 0.04434 | -0.023 | 16.87
7 | 0.784 | 0.04722 | -0.023 | 16.615
7.5 | 0.817 | 0.05079 | -0.023 | 16.081
8 | 0.845 | 0.05415 | -0.023 | 15.602
8.5 | 0.869 | 0.05781 | -0.023 | 15.033
9 | 0.889 | 0.06243 | -0.023 | 14.239
9.5 | 0.904 | 0.06666 | -0.023 | 13.565
10 | 0.915 | 0.07193 | -0.023 | 12.719
10.5 | 0.921 | 0.07728 | -0.023 | 11.914
11 | 0.922 | 0.08243 | -0.023 | 11.187
11.5 | 0.919 | 0.08905 | -0.023 | 10.319
12 | 0.911 | 0.09555 | -0.024 | 9.539
12.5 | 0.9 | 0.10188 | -0.024 | 8.832
13 | 0.885 | 0.1128 | -0.024 | 7.841
13.5 | 0.866 | 0.12066 | -0.024 | 7.176
14 | 0.844 | 0.12979 | -0.024 | 6.505
14.5 | 0.821 | 0.14017 | -0.024 | 5.854
15 | 0.795 | 0.14956 | -0.023 | 5.313
15.5 | 0.767 | 0.16365 | -0.023 | 4.689
16 | 0.739 | 0.17881 | -0.023 | 4.133

## 20. Re 250k Mach 0.10 (2)
BIGFOIL.COM POLAR EXPORT
NACA66-213 a=0.8
NACA66-213 a=0.8 |  |  |  | Cl Max: | 0.9854 | at alpha= | 9.5 | deg
XFOIL ncrit=9 |  |  |  | L/D Max: | 52.7899 | at alpha= | 4.5 | deg
Re: | 250000 |  |  | Cd Min: | 0.14547 | at alpha= | 14.5 | deg
Mach: | 0.1 |  |  | Cl=0 at alpha= | -0.61626 | deg
|  |  |  | @ Cl=0.1, Cd= | 0.018965
|  |  |  | @ Cl=0.4, Cd= | 0.017489
|  |  |  | @ Cl=0.6, Cd= | 0.011589
alpha (deg) | Cl | Cd | Cm | Cl/Cd
-7 | -0.4666 | 0.0276 | -0.0703 | -16.9058
-6.5 | -0.4214 | 0.02423 | -0.0683 | -17.3917
-6 | -0.3659 | 0.02165 | -0.0683 | -16.9007
-5.5 | -0.3183 | 0.02021 | -0.0672 | -15.7496
-5 | -0.2735 | 0.01911 | -0.0655 | -14.3119
-4.5 | -0.2343 | 0.01771 | -0.0629 | -13.2298
-4 | -0.2045 | 0.01742 | -0.0589 | -11.7394
-3.5 | -0.1681 | 0.01668 | -0.0558 | -10.0779
-3 | -0.1896 | 0.0142 | -0.0429 | -13.3521
-2.5 | -0.1512 | 0.01508 | -0.0384 | -10.0265
-2 | -0.1035 | 0.01632 | -0.0342 | -6.3419
-1.5 | -0.0924 | 0.01762 | -0.0249 | -5.244
-1 | -0.0472 | 0.0184 | -0.021 | -2.5652
-0.5 | 0.0143 | 0.01831 | -0.0225 | 0.78099
1 | 0.1137 | 0.01907 | -0.0124 | 5.9622
1.5 | 0.1871 | 0.01889 | -0.0162 | 9.9047
2 | 0.2627 | 0.01855 | -0.02 | 14.1617
3 | 0.3849 | 0.01784 | -0.0219 | 21.5751
3.5 | 0.4675 | 0.01592 | -0.0249 | 29.3656
4 | 0.5556 | 0.01255 | -0.027 | 44.2709
4.5 | 0.6055 | 0.01147 | -0.0244 | 52.7899
5 | 0.6118 | 0.01176 | -0.0138 | 52.0238
5.5 | 0.5714 | 0.01471 | 0.0019 | 38.8443
6 | 0.6081 | 0.01691 | 0.0031 | 35.961
6.5 | 0.6639 | 0.0188 | 0.0008 | 35.3138
7 | 0.7235 | 0.02106 | -0.0021 | 34.3542
7.5 | 0.7603 | 0.02268 | 0.0004 | 33.5229
8 | 0.8249 | 0.025 | -0.0014 | 32.996
8.5 | 0.9003 | 0.02852 | -0.0055 | 31.5673
9 | 0.9638 | 0.03484 | -0.0078 | 27.6636
9.5 | 0.9854 | 0.04558 | -0.0028 | 21.6191
11 | 0.9517 | 0.07133 | 0.0161 | 13.3422
11.5 | 0.891 | 0.07322 | 0.025 | 12.1688
12 | 0.8367 | 0.08127 | 0.0265 | 10.2953
12.5 | 0.785 | 0.0932 | 0.0223 | 8.4227
13 | 0.7328 | 0.11196 | 0.0099 | 6.5452
13.5 | 0.7042 | 0.13105 | -0.0032 | 5.3735
14 | 0.7057 | 0.14053 | -0.0078 | 5.0217
14.5 | 0.724 | 0.14547 | -0.0078 | 4.977

## 21. Re 250k Mach 0.25 (1)
BIGFOIL.COM POLAR EXPORT
NACA66-213 a=0.8
NACA66-213 a=0.8 |  |  |  | Cl Max: | 0.879 | at alpha= | 9.5 | deg
JavaFoil+Calcfoil stall+Eppler ext transition |  |  |  | L/D Max: | 52.343 | at alpha= | 2.5 | deg
Re: | 250000 |  |  | Cd Min: | 0.00874 | at alpha= | -0.5 | deg
Mach: | 0.25 |  |  | Cl=0 at alpha= | -1.5984 | deg
|  |  |  | @ Cl=0.1, Cd= | 0.0087516
|  |  |  | @ Cl=0.4, Cd= | 0.0090524
|  |  |  | @ Cl=0.6, Cd= | 0.18894
alpha (deg) | Cl | Cd | Cm | Cl/Cd
-16 | -0.265 | 0.30134 | -0.004 | -0.879
-15.5 | -0.329 | 0.25786 | -0.004 | -1.276
-15 | -0.386 | 0.21561 | -0.005 | -1.791
-14.5 | -0.439 | 0.18827 | -0.005 | -2.33
-14 | -0.486 | 0.16935 | -0.005 | -2.872
-13.5 | -0.529 | 0.14784 | -0.005 | -3.58
-13 | -0.567 | 0.13549 | -0.006 | -4.183
-12.5 | -0.598 | 0.1219 | -0.006 | -4.908
-12 | -0.623 | 0.10969 | -0.006 | -5.683
-11.5 | -0.642 | 0.09997 | -0.007 | -6.418
-11 | -0.652 | 0.09296 | -0.007 | -7.014
-10.5 | -0.65 | 0.08412 | -0.008 | -7.733
-10 | -0.643 | 0.07763 | -0.008 | -8.282
-9.5 | -0.63 | 0.0725 | -0.009 | -8.693
-9 | -0.612 | 0.06544 | -0.009 | -9.355
-8.5 | -0.589 | 0.06078 | -0.01 | -9.696
-8 | -0.562 | 0.05703 | -0.01 | -9.856
-7.5 | -0.531 | 0.05271 | -0.011 | -10.07
-7 | -0.496 | 0.04935 | -0.012 | -10.047
-6.5 | -0.458 | 0.04614 | -0.012 | -9.925
-6 | -0.417 | 0.04332 | -0.013 | -9.633
-5.5 | -0.374 | 0.0409 | -0.013 | -9.154
-5 | -0.33 | 0.03864 | -0.014 | -8.533
-4.5 | -0.284 | 0.03672 | -0.014 | -7.722
-4 | -0.236 | 0.03498 | -0.015 | -6.756
-3.5 | -0.232 | 0.0125 | -0.034 | -18.572
-3 | -0.172 | 0.01217 | -0.035 | -14.119
-2.5 | -0.111 | 0.01189 | -0.036 | -9.318
-2 | -0.049 | 0.01064 | -0.037 | -4.637
-1.5 | 0.012 | 0.00882 | -0.037 | 1.398
-1 | 0.074 | 0.00876 | -0.038 | 8.441
-0.5 | 0.136 | 0.00874 | -0.039 | 15.542
0 | 0.195 | 0.00894 | -0.04 | 21.871
0.5 | 0.256 | 0.00903 | -0.041 | 28.374
1 | 0.316 | 0.0088 | -0.042 | 35.96
1.5 | 0.376 | 0.00891 | -0.043 | 42.154
2 | 0.435 | 0.00926 | -0.044 | 46.959
2.5 | 0.493 | 0.00942 | -0.045 | 52.343
3 | 0.559 | 0.01396 | -0.047 | 40.051
3.5 | 0.617 | 0.01444 | -0.048 | 42.737
4 | 0.674 | 0.01498 | -0.049 | 44.959
4.5 | 0.729 | 0.01554 | -0.049 | 46.909
5 | 0.642 | 0.03737 | -0.023 | 17.17
5.5 | 0.685 | 0.03943 | -0.025 | 17.366
6 | 0.724 | 0.04203 | -0.024 | 17.227
6.5 | 0.762 | 0.04504 | -0.024 | 16.917
7 | 0.796 | 0.04791 | -0.023 | 16.624
7.5 | 0.826 | 0.05213 | -0.023 | 15.844
8 | 0.849 | 0.05593 | -0.023 | 15.177
8.5 | 0.866 | 0.05979 | -0.023 | 14.479
9 | 0.876 | 0.06465 | -0.023 | 13.552
9.5 | 0.879 | 0.06989 | -0.023 | 12.584
10 | 0.875 | 0.0766 | -0.023 | 11.426
10.5 | 0.863 | 0.08244 | -0.023 | 10.469
11 | 0.843 | 0.09156 | -0.023 | 9.21
11.5 | 0.815 | 0.09909 | -0.023 | 8.229
12 | 0.78 | 0.10929 | -0.023 | 7.136
12.5 | 0.737 | 0.12193 | -0.023 | 6.048
13 | 0.689 | 0.13033 | -0.023 | 5.284
13.5 | 0.634 | 0.15292 | -0.022 | 4.147
14 | 0.575 | 0.16566 | -0.023 | 3.47
14.5 | 0.511 | 0.18894 | -0.023 | 2.705

## 22. Re 250k Mach 0.25 (2)
BIGFOIL.COM POLAR EXPORT
NACA66-213 a=0.8
NACA66-213 a=0.8 |  |  |  | Cl Max: | 0.9595 | at alpha= | 9 | deg
XFOIL ncrit=9 |  |  |  | L/D Max: | 53.1542 | at alpha= | 4.5 | deg
Re: | 250000 |  |  | Cd Min: | 0.23077 | at alpha= | -20 | deg
Mach: | 0.25 |  |  | Cl=0 at alpha= | -0.21104 | deg
|  |  |  | @ Cl=0.1, Cd= | 0.019162
|  |  |  | @ Cl=0.4, Cd= | 0.018083
|  |  |  | @ Cl=0.6, Cd= | 0.01185
alpha (deg) | Cl | Cd | Cm | Cl/Cd
-20 | -0.6261 | 0.23077 | 0.0109 | -2.7131
-19.5 | -0.6086 | 0.22428 | 0.0067 | -2.7136
-19 | -0.5928 | 0.2176 | 0.0016 | -2.7243
-18.5 | -0.588 | 0.21282 | -0.0056 | -2.7629
-18 | -0.564 | 0.20288 | -0.0078 | -2.78
-17.5 | -0.5437 | 0.19612 | -0.0104 | -2.7723
-17 | -0.527 | 0.1894 | -0.0142 | -2.7825
-16.5 | -0.517 | 0.18269 | -0.0201 | -2.8299
-16 | -0.5148 | 0.17612 | -0.027 | -2.923
-15.5 | -0.4913 | 0.16663 | -0.0279 | -2.9484
-15 | -0.4729 | 0.15996 | -0.0303 | -2.9564
-14.5 | -0.4598 | 0.15292 | -0.0338 | -3.0068
-14 | -0.4633 | 0.14489 | -0.0419 | -3.1976
-13.5 | -0.4628 | 0.13503 | -0.0475 | -3.4274
-13 | -0.4404 | 0.1286 | -0.0465 | -3.4246
-12.5 | -0.4297 | 0.12189 | -0.049 | -3.5253
-12 | -0.4285 | 0.11431 | -0.0524 | -3.7486
-11.5 | -0.4663 | 0.10756 | -0.0544 | -4.3353
-10.5 | -0.4515 | 0.08766 | -0.0669 | -5.1506
-10 | -0.4473 | 0.07406 | -0.0823 | -6.0397
-9.5 | -0.4764 | 0.06111 | -0.0963 | -7.7958
-9 | -0.5217 | 0.05927 | -0.0917 | -8.8021
-8.5 | -0.5016 | 0.04845 | -0.093 | -10.3529
-8 | -0.5074 | 0.04831 | -0.0851 | -10.503
-7 | -0.4728 | 0.03008 | -0.075 | -15.7181
-6.5 | -0.4321 | 0.02613 | -0.072 | -16.5365
-6 | -0.3777 | 0.02298 | -0.0711 | -16.436
-5.5 | -0.3289 | 0.02115 | -0.0698 | -15.5508
-5 | -0.2776 | 0.01978 | -0.0687 | -14.0344
-4.5 | -0.2375 | 0.01849 | -0.0659 | -12.8448
-4 | -0.209 | 0.01793 | -0.0612 | -11.6564
-3.5 | -0.1683 | 0.01717 | -0.0585 | -9.802
-3 | -0.1741 | 0.01575 | -0.0486 | -11.054
-2.5 | -0.1553 | 0.01519 | -0.0401 | -10.2238
-2 | -0.1332 | 0.01659 | -0.0324 | -8.0289
-1.5 | -0.0987 | 0.01793 | -0.0254 | -5.5047
-1 | -0.0455 | 0.01875 | -0.0222 | -2.4267
-0.5 | -0.0382 | 0.01917 | -0.0138 | -1.9927
0 | 0.0279 | 0.01921 | -0.0157 | 1.4524
0.5 | 0.0962 | 0.01913 | -0.0184 | 5.0288
1.5 | 0.154 | 0.01962 | -0.0099 | 7.8491
2 | 0.2289 | 0.01936 | -0.0134 | 11.8233
2.5 | 0.3098 | 0.01896 | -0.0176 | 16.3397
3 | 0.3609 | 0.01874 | -0.0165 | 19.2583
3.5 | 0.4383 | 0.01744 | -0.0189 | 25.1319
4 | 0.5723 | 0.01249 | -0.0267 | 45.8207
4.5 | 0.6134 | 0.01154 | -0.0222 | 53.1542
5 | 0.5937 | 0.01253 | -0.0068 | 47.3823
5.5 | 0.5594 | 0.01579 | 0.007 | 35.4275
6 | 0.606 | 0.01762 | 0.007 | 34.3927
6.5 | 0.6622 | 0.01968 | 0.0049 | 33.6484
7 | 0.7244 | 0.02225 | 0.0024 | 32.5573
7.5 | 0.7695 | 0.02388 | 0.0043 | 32.2236
8 | 0.8478 | 0.02711 | 0.0012 | 31.2726
8.5 | 0.918 | 0.03177 | -0.0019 | 28.8952
9 | 0.9595 | 0.03746 | -0.0002 | 25.614
9.5 | 0.9578 | 0.04547 | 0.008 | 21.0644
10 | 0.9236 | 0.05848 | 0.0182 | 15.7934
10.5 | 0.8834 | 0.06358 | 0.0254 | 13.8943
11 | 0.8436 | 0.0706 | 0.0286 | 11.949
11.5 | 0.8002 | 0.07984 | 0.0278 | 10.0225
12 | 0.7418 | 0.09497 | 0.0196 | 7.8109
12.5 | 0.714 | 0.11142 | 0.0087 | 6.4082
13.5 | 0.6916 | 0.13726 | -0.0056 | 5.0386
14 | 0.6915 | 0.14782 | -0.0117 | 4.678

## 23. Re 250k Mach 0.50 (1)
BIGFOIL.COM POLAR EXPORT
NACA66-213 a=0.8
NACA66-213 a=0.8 |  |  |  | Cl Max: | 1.16 | at alpha= | 20 | deg
JavaFoil+Calcfoil stall+Eppler ext transition |  |  |  | L/D Max: | 52.351 | at alpha= | 2.5 | deg
Re: | 250000 |  |  | Cd Min: | 0.00936 | at alpha= | -0.5 | deg
Mach: | 0.5 |  |  | Cl=0 at alpha= | -1.6015 | deg
|  |  |  | @ Cl=0.1, Cd= | 0.0094542
|  |  |  | @ Cl=0.4, Cd= | 0.0099162
|  |  |  | @ Cl=0.6, Cd= | 0.013903
alpha (deg) | Cl | Cd | Cm | Cl/Cd
-20 | -1.001 | 0.2634 | -0.002 | -3.801
-19.5 | -0.975 | 0.2574 | -0.003 | -3.788
-19 | -0.946 | 0.25548 | -0.003 | -3.703
-18.5 | -0.919 | 0.24627 | -0.004 | -3.734
-18 | -0.893 | 0.24385 | -0.004 | -3.662
-17.5 | -0.867 | 0.23693 | -0.005 | -3.657
-17 | -0.84 | 0.23362 | -0.005 | -3.596
-16.5 | -0.812 | 0.22053 | -0.005 | -3.68
-16 | -0.785 | 0.21427 | -0.006 | -3.662
-15.5 | -0.758 | 0.20464 | -0.006 | -3.704
-15 | -0.731 | 0.20096 | -0.007 | -3.639
-14.5 | -0.705 | 0.19564 | -0.007 | -3.602
-14 | -0.676 | 0.17989 | -0.007 | -3.76
-13.5 | -0.649 | 0.17471 | -0.008 | -3.716
-13 | -0.622 | 0.17274 | -0.008 | -3.603
-12.5 | -0.595 | 0.16747 | -0.009 | -3.556
-12 | -0.568 | 0.16424 | -0.009 | -3.461
-11.5 | -0.541 | 0.16261 | -0.01 | -3.33
-11 | -0.514 | 0.15582 | -0.01 | -3.301
-10.5 | -0.486 | 0.13615 | -0.01 | -3.573
-10 | -0.459 | 0.12712 | -0.01 | -3.613
-9.5 | -0.432 | 0.13615 | -0.01 | -3.174
-9 | -0.405 | 0.12155 | -0.011 | -3.331
-8.5 | -0.378 | 0.1226 | -0.011 | -3.081
-8 | -0.35 | 0.10611 | -0.011 | -3.298
-7.5 | -0.323 | 0.08882 | -0.011 | -3.634
-7 | -0.353 | 0.07475 | -0.011 | -4.717
-6.5 | -0.443 | 0.05314 | -0.012 | -8.328
-6 | -0.431 | 0.04743 | -0.013 | -9.085
-5.5 | -0.4 | 0.04347 | -0.014 | -9.191
-5 | -0.358 | 0.04066 | -0.015 | -8.814
-4.5 | -0.312 | 0.038 | -0.016 | -8.201
-4 | -0.261 | 0.03605 | -0.016 | -7.25
-3.5 | -0.209 | 0.03427 | -0.017 | -6.097
-3 | -0.155 | 0.03259 | -0.019 | -4.759
-2.5 | -0.123 | 0.01265 | -0.04 | -9.712
-2 | -0.055 | 0.01232 | -0.041 | -4.445
-1.5 | 0.014 | 0.01203 | -0.042 | 1.155
-1 | 0.081 | 0.00949 | -0.042 | 8.57
-0.5 | 0.15 | 0.00936 | -0.043 | 16.021
0 | 0.217 | 0.00953 | -0.044 | 22.768
0.5 | 0.284 | 0.00966 | -0.045 | 29.444
1 | 0.351 | 0.00979 | -0.047 | 35.88
1.5 | 0.417 | 0.00996 | -0.048 | 41.839
2 | 0.482 | 0.01019 | -0.049 | 47.307
2.5 | 0.547 | 0.01044 | -0.05 | 52.351
3 | 0.62 | 0.01521 | -0.052 | 40.767
3.5 | 0.683 | 0.01585 | -0.053 | 43.087
4 | 0.743 | 0.01655 | -0.054 | 44.901
4.5 | 0.658 | 0.03649 | -0.025 | 18.046
5 | 0.701 | 0.03893 | -0.025 | 18.014
5.5 | 0.737 | 0.04186 | -0.025 | 17.611
6 | 0.763 | 0.04571 | -0.024 | 16.687
6.5 | 0.771 | 0.05086 | -0.023 | 15.161
7 | 0.741 | 0.06008 | -0.022 | 12.335
7.5 | 0.495 | 0.10756 | -0.023 | 4.602
8 | 0.522 | 0.10978 | -0.024 | 4.753
8.5 | 0.548 | 0.11686 | -0.024 | 4.693
9 | 0.576 | 0.12854 | -0.027 | 4.481
9.5 | 0.603 | 0.13112 | -0.028 | 4.597
10 | 0.629 | 0.13385 | -0.028 | 4.702
10.5 | 0.656 | 0.13961 | -0.029 | 4.698
11 | 0.683 | 0.14934 | -0.03 | 4.571
11.5 | 0.71 | 0.16291 | -0.033 | 4.36
12 | 0.737 | 0.16618 | -0.033 | 4.433
12.5 | 0.763 | 0.16203 | -0.034 | 4.709
13 | 0.789 | 0.16636 | -0.034 | 4.745
13.5 | 0.816 | 0.17345 | -0.035 | 4.704
14 | 0.844 | 0.18244 | -0.038 | 4.624
14.5 | 0.87 | 0.19433 | -0.038 | 4.476
15 | 0.896 | 0.19499 | -0.039 | 4.594
15.5 | 0.922 | 0.20594 | -0.04 | 4.478
16 | 0.95 | 0.21372 | -0.042 | 4.446
16.5 | 0.976 | 0.22317 | -0.043 | 4.373
17 | 1.002 | 0.23082 | -0.043 | 4.34
17.5 | 1.028 | 0.23747 | -0.044 | 4.328
18 | 1.056 | 0.23958 | -0.047 | 4.409
18.5 | 1.082 | 0.24842 | -0.047 | 4.355
19 | 1.107 | 0.25303 | -0.048 | 4.377
19.5 | 1.133 | 0.2591 | -0.048 | 4.373
20 | 1.16 | 0.27336 | -0.05 | 4.242

## 24. Re 250k Mach 0.50 (2)
BIGFOIL.COM POLAR EXPORT
NACA66-213 a=0.8
NACA66-213 a=0.8 |  |  |  | Cl Max: | 0.9159 | at alpha= | 20 | deg
XFOIL ncrit=9 |  |  |  | L/D Max: | 46.0639 | at alpha= | 4.5 | deg
Re: | 250000 |  |  | Cd Min: | 0.27298 | at alpha= | 20 | deg
Mach: | 0.5 |  |  | Cl=0 at alpha= | 0.21212 | deg
|  |  |  | @ Cl=0.1, Cd= | 0.021317
|  |  |  | @ Cl=0.4, Cd= | 0.019994
|  |  |  | @ Cl=0.6, Cd= | 0.021355
alpha (deg) | Cl | Cd | Cm | Cl/Cd
-20 | -0.6658 | 0.25026 | 0.0141 | -2.6604
-19.5 | -0.6477 | 0.24373 | 0.007 | -2.6574
-18.5 | -0.6024 | 0.22598 | -0.0018 | -2.6657
-18 | -0.5801 | 0.21827 | -0.0063 | -2.6577
-17.5 | -0.5589 | 0.21047 | -0.0112 | -2.6555
-17 | -0.5442 | 0.20389 | -0.0184 | -2.6691
-16.5 | -0.5282 | 0.19561 | -0.024 | -2.7003
-16 | -0.4997 | 0.18645 | -0.026 | -2.6801
-15.5 | -0.4791 | 0.17892 | -0.0302 | -2.6777
-15 | -0.4612 | 0.1712 | -0.0352 | -2.6939
-14.5 | -0.4589 | 0.16502 | -0.0435 | -2.7809
-14 | -0.4308 | 0.15512 | -0.0444 | -2.7772
-13.5 | -0.4129 | 0.14797 | -0.0476 | -2.7904
-13 | -0.4031 | 0.14101 | -0.051 | -2.8587
-12.5 | -0.4269 | 0.13725 | -0.0522 | -3.1104
-12 | -0.411 | 0.12705 | -0.058 | -3.2349
-11.5 | -0.3775 | 0.11932 | -0.0615 | -3.1638
-11 | -0.3727 | 0.10847 | -0.0772 | -3.436
-10.5 | -0.3499 | 0.09881 | -0.0808 | -3.5411
-10 | -0.3237 | 0.09058 | -0.0869 | -3.5736
-9.5 | -0.3439 | 0.07545 | -0.1069 | -4.558
-9 | -0.3146 | 0.06843 | -0.1091 | -4.5974
-8.5 | -0.3317 | 0.05899 | -0.1163 | -5.623
-8 | -0.3895 | 0.04727 | -0.1168 | -8.2399
-7.5 | -0.4102 | 0.04227 | -0.1102 | -9.7043
-7 | -0.4263 | 0.03821 | -0.102 | -11.1568
-6.5 | -0.4269 | 0.03405 | -0.0943 | -12.5374
-6 | -0.4061 | 0.02965 | -0.0879 | -13.6965
-5.5 | -0.3736 | 0.02644 | -0.0824 | -14.1301
-5 | -0.3225 | 0.02397 | -0.0794 | -13.4543
-4.5 | -0.2556 | 0.02178 | -0.0786 | -11.7355
-4 | -0.2282 | 0.02084 | -0.0721 | -10.9501
-3.5 | -0.1976 | 0.02007 | -0.066 | -9.8455
-3 | -0.156 | 0.01916 | -0.0618 | -8.142
-2.5 | -0.1636 | 0.0194 | -0.0495 | -8.433
-2 | -0.198 | 0.0173 | -0.0323 | -11.4451
-1.5 | -0.1566 | 0.01878 | -0.0246 | -8.3387
-1 | -0.0942 | 0.02033 | -0.0196 | -4.6335
-0.5 | -0.0886 | 0.02122 | -0.0075 | -4.1753
0 | -0.0112 | 0.02121 | -0.01 | -0.52805
0.5 | 0.0152 | 0.02147 | -0.0039 | 0.70796
1 | 0.0967 | 0.02131 | -0.0075 | 4.5378
1.5 | 0.138 | 0.0214 | -0.0044 | 6.4486
2.5 | 0.2729 | 0.02111 | -0.0061 | 12.9275
3 | 0.3371 | 0.02079 | -0.0058 | 16.2145
3.5 | 0.4153 | 0.0198 | -0.0068 | 20.9747
4 | 0.5835 | 0.01361 | -0.0158 | 42.8729
4.5 | 0.591 | 0.01283 | -0.0023 | 46.0639
5 | 0.5402 | 0.01599 | 0.015 | 33.7836
5.5 | 0.5476 | 0.01881 | 0.0219 | 29.1122
6 | 0.5921 | 0.02102 | 0.0233 | 28.1684
6.5 | 0.6505 | 0.0235 | 0.0229 | 27.6809
7 | 0.7297 | 0.02628 | 0.0216 | 27.7664
7.5 | 0.8001 | 0.03006 | 0.022 | 26.6168
8 | 0.8328 | 0.03489 | 0.0259 | 23.8693
8.5 | 0.8373 | 0.0407 | 0.0309 | 20.5725
9 | 0.822 | 0.04704 | 0.0356 | 17.4745
9.5 | 0.7958 | 0.0545 | 0.0383 | 14.6018
10 | 0.7614 | 0.06389 | 0.0378 | 11.9174
10.5 | 0.7239 | 0.0757 | 0.0328 | 9.5627
11 | 0.6909 | 0.09064 | 0.0231 | 7.6225
11.5 | 0.678 | 0.10419 | 0.0154 | 6.5073
12 | 0.6553 | 0.12647 | 0.0014 | 5.1815
12.5 | 0.669 | 0.13491 | -0.0014 | 4.9589
13 | 0.6831 | 0.14489 | -0.0037 | 4.7146
13.5 | 0.6775 | 0.15581 | -0.0141 | 4.3482
14 | 0.7078 | 0.16377 | -0.0129 | 4.3219
14.5 | 0.7017 | 0.17467 | -0.0245 | 4.0173
15 | 0.7164 | 0.18344 | -0.0298 | 3.9054
15.5 | 0.7408 | 0.19147 | -0.0324 | 3.869
16 | 0.7637 | 0.20198 | -0.0354 | 3.7811
16.5 | 0.7672 | 0.21013 | -0.0453 | 3.6511
17 | 0.7878 | 0.21822 | -0.0498 | 3.6101
17.5 | 0.8186 | 0.22804 | -0.0511 | 3.5897
18 | 0.8336 | 0.23736 | -0.0575 | 3.512
18.5 | 0.845 | 0.24477 | -0.0661 | 3.4522
19 | 0.8655 | 0.25323 | -0.0715 | 3.4178
19.5 | 0.8874 | 0.26125 | -0.076 | 3.3967
20 | 0.9159 | 0.27298 | -0.0782 | 3.3552

## 25. Re 500k Mach 0.00 (1)
BIGFOIL.COM POLAR EXPORT
NACA66-213 a=0.8
NACA66-213 a=0.8 |  |  |  | Cl Max: | 0.954 | at alpha= | 7 | deg
JavaFoil+Calcfoil stall+Eppler ext transition |  |  |  | L/D Max: | 70.562 | at alpha= | 2.5 | deg
Re: | 500000 |  |  | Cd Min: | 0.00578 | at alpha= | -1.5 | deg
Mach: | 0 |  |  | Cl=0 at alpha= | -1.6 | deg
|  |  |  | @ Cl=0.1, Cd= | 0.0063454
|  |  |  | @ Cl=0.4, Cd= | 0.0067715
|  |  |  | @ Cl=0.6, Cd= | 0.012272
alpha (deg) | Cl | Cd | Cm | Cl/Cd
-17.5 | -0.609 | 0.17769 | -0.003 | -3.425
-17 | -0.627 | 0.17102 | -0.003 | -3.669
-16.5 | -0.646 | 0.1582 | -0.003 | -4.082
-16 | -0.663 | 0.149 | -0.004 | -4.45
-15.5 | -0.679 | 0.13998 | -0.004 | -4.852
-15 | -0.694 | 0.13033 | -0.004 | -5.322
-14.5 | -0.706 | 0.12144 | -0.005 | -5.815
-14 | -0.716 | 0.11443 | -0.005 | -6.26
-13.5 | -0.724 | 0.10787 | -0.005 | -6.711
-13 | -0.729 | 0.09972 | -0.006 | -7.306
-12.5 | -0.73 | 0.09307 | -0.006 | -7.841
-12 | -0.727 | 0.08733 | -0.007 | -8.33
-11.5 | -0.722 | 0.08273 | -0.007 | -8.722
-11 | -0.711 | 0.07658 | -0.008 | -9.289
-10.5 | -0.694 | 0.0719 | -0.008 | -9.651
-10 | -0.674 | 0.06723 | -0.009 | -10.019
-9.5 | -0.65 | 0.06311 | -0.009 | -10.297
-9 | -0.623 | 0.05918 | -0.01 | -10.527
-8.5 | -0.593 | 0.05504 | -0.01 | -10.782
-8 | -0.561 | 0.0517 | -0.011 | -10.852
-7.5 | -0.526 | 0.04842 | -0.011 | -10.864
-7 | -0.489 | 0.04559 | -0.012 | -10.721
-6.5 | -0.449 | 0.04306 | -0.012 | -10.434
-6 | -0.408 | 0.04072 | -0.013 | -10.015
-5.5 | -0.365 | 0.03835 | -0.014 | -9.53
-5 | -0.397 | 0.01134 | -0.03 | -34.985
-4.5 | -0.341 | 0.01106 | -0.031 | -30.839
-4 | -0.284 | 0.00952 | -0.032 | -29.855
-3.5 | -0.226 | 0.00972 | -0.033 | -23.262
-3 | -0.167 | 0.00947 | -0.034 | -17.655
-2.5 | -0.108 | 0.00958 | -0.035 | -11.237
-2 | -0.048 | 0.00912 | -0.036 | -5.249
-1.5 | 0.012 | 0.00578 | -0.037 | 2.097
-1 | 0.072 | 0.00635 | -0.038 | 11.407
-0.5 | 0.133 | 0.00634 | -0.039 | 20.91
0 | 0.192 | 0.00639 | -0.04 | 29.992
0.5 | 0.251 | 0.00645 | -0.041 | 38.968
1 | 0.311 | 0.00669 | -0.042 | 46.474
1.5 | 0.369 | 0.00674 | -0.043 | 54.807
2 | 0.428 | 0.0068 | -0.044 | 62.833
2.5 | 0.486 | 0.00688 | -0.044 | 70.562
3 | 0.544 | 0.01181 | -0.045 | 46.034
3.5 | 0.601 | 0.01228 | -0.046 | 48.908
4 | 0.656 | 0.01269 | -0.047 | 51.692
4.5 | 0.71 | 0.01316 | -0.048 | 53.989
5 | 0.763 | 0.01364 | -0.049 | 55.949
5.5 | 0.814 | 0.01419 | -0.05 | 57.401
6 | 0.863 | 0.01476 | -0.051 | 58.503
6.5 | 0.91 | 0.01539 | -0.052 | 59.162
7 | 0.954 | 0.01599 | -0.052 | 59.695
7.5 | 0.816 | 0.04792 | -0.025 | 17.033
8 | 0.845 | 0.051 | -0.025 | 16.567
8.5 | 0.87 | 0.05413 | -0.025 | 16.072
9 | 0.891 | 0.05771 | -0.025 | 15.437
9.5 | 0.908 | 0.06218 | -0.025 | 14.6
10 | 0.92 | 0.06688 | -0.024 | 13.755
10.5 | 0.928 | 0.07155 | -0.025 | 12.97
11 | 0.932 | 0.07565 | -0.025 | 12.318
11.5 | 0.931 | 0.08165 | -0.024 | 11.403
12 | 0.927 | 0.08741 | -0.025 | 10.608

## 26. Re 500k Mach 0.00 (2)
BIGFOIL.COM POLAR EXPORT
NACA66-213 a=0.8
NACA66-213 a=0.8 |  |  |  | Cl Max: | 1.0564 | at alpha= | 11 | deg
XFOIL ncrit=9 |  |  |  | L/D Max: | 77.8954 | at alpha= | 4 | deg
Re: | 500000 |  |  | Cd Min: | 0.22557 | at alpha= | -20 | deg
Mach: | 0 |  |  | Cl=0 at alpha= | -1.5651 | deg
|  |  |  | @ Cl=0.1, Cd= | 0.0092384
|  |  |  | @ Cl=0.4, Cd= | 0.0091432
|  |  |  | @ Cl=0.6, Cd= | 0.16062
alpha (deg) | Cl | Cd | Cm | Cl/Cd
-20 | -0.6184 | 0.22557 | 0.0106 | -2.7415
-19.5 | -0.6023 | 0.21919 | 0.0065 | -2.7478
-19 | -0.5889 | 0.21162 | 0.0013 | -2.7828
-18.5 | -0.5821 | 0.20407 | -0.0048 | -2.8525
-18 | -0.56 | 0.19699 | -0.0064 | -2.8428
-17.5 | -0.5435 | 0.19099 | -0.0097 | -2.8457
-17 | -0.5287 | 0.18429 | -0.0135 | -2.8688
-16.5 | -0.5223 | 0.17572 | -0.0196 | -2.9723
-16 | -0.5151 | 0.16699 | -0.0249 | -3.0846
-15.5 | -0.4991 | 0.15967 | -0.0266 | -3.1258
-15 | -0.484 | 0.1535 | -0.0294 | -3.1531
-14.5 | -0.4731 | 0.14637 | -0.0329 | -3.2322
-14 | -0.4743 | 0.13552 | -0.0401 | -3.4999
-13.5 | -0.4712 | 0.12573 | -0.0454 | -3.7477
-13 | -0.4764 | 0.11507 | -0.0492 | -4.1401
-12.5 | -0.4703 | 0.10794 | -0.0522 | -4.3571
-12 | -0.4644 | 0.10185 | -0.0547 | -4.5596
-11.5 | -0.4594 | 0.08962 | -0.0651 | -5.1261
-11 | -0.487 | 0.06788 | -0.087 | -7.1744
-10.5 | -0.5325 | 0.05833 | -0.0894 | -9.1291
-10 | -0.5752 | 0.05279 | -0.083 | -10.896
-9.5 | -0.6012 | 0.05074 | -0.0737 | -11.8486
-9 | -0.6045 | 0.04607 | -0.0681 | -13.1213
-8.5 | -0.6055 | 0.03596 | -0.0643 | -16.8382
-8 | -0.5754 | 0.03256 | -0.0621 | -17.672
-7.5 | -0.5495 | 0.02198 | -0.0561 | -25
-7 | -0.5002 | 0.01956 | -0.0557 | -25.5726
-6.5 | -0.4498 | 0.01779 | -0.0553 | -25.2839
-6 | -0.3998 | 0.01639 | -0.0546 | -24.3929
-5.5 | -0.3497 | 0.01527 | -0.0541 | -22.9011
-5 | -0.3077 | 0.01357 | -0.0522 | -22.675
-4.5 | -0.2611 | 0.01281 | -0.051 | -20.3825
-4 | -0.2136 | 0.01214 | -0.05 | -17.5947
-3.5 | -0.165 | 0.01153 | -0.0492 | -14.3105
-3 | -0.1317 | 0.00957 | -0.0463 | -13.7618
-2.5 | -0.0996 | 0.00813 | -0.0424 | -12.2509
-2 | -0.0461 | 0.00842 | -0.042 | -5.4751
-1.5 | 0.0069 | 0.00885 | -0.041 | 0.77966
-1 | 0.0609 | 0.00919 | -0.0403 | 6.6268
-0.5 | 0.1174 | 0.00926 | -0.0407 | 12.6782
0 | 0.1728 | 0.00938 | -0.0411 | 18.4222
0.5 | 0.2288 | 0.00941 | -0.0417 | 24.3146
1 | 0.2865 | 0.00932 | -0.0425 | 30.7403
1.5 | 0.3431 | 0.00927 | -0.043 | 37.0119
2 | 0.3992 | 0.00915 | -0.0433 | 43.6284
2.5 | 0.4565 | 0.00866 | -0.0433 | 52.7136
3.5 | 0.5635 | 0.00785 | -0.0418 | 71.7834
4 | 0.6107 | 0.00784 | -0.04 | 77.8954
4.5 | 0.6029 | 0.01035 | -0.0288 | 58.2512
5 | 0.5973 | 0.01278 | -0.0186 | 46.7371
5.5 | 0.6291 | 0.01366 | -0.0147 | 46.0542
6 | 0.6645 | 0.01448 | -0.0116 | 45.8909
6.5 | 0.6907 | 0.01579 | -0.007 | 43.7429
7 | 0.7245 | 0.01668 | -0.0038 | 43.4353
7.5 | 0.7546 | 0.01783 | 0 | 42.3219
8 | 0.7938 | 0.02009 | 0.0019 | 39.5122
8.5 | 0.8581 | 0.02149 | -0.0012 | 39.9302
9 | 0.9103 | 0.02334 | -0.0017 | 39.0017
9.5 | 0.9619 | 0.02558 | -0.0022 | 37.6036
10 | 1.0144 | 0.02952 | -0.0029 | 34.3631
10.5 | 1.0478 | 0.03379 | -0.0007 | 31.0092
11 | 1.0564 | 0.03927 | 0.0047 | 26.9009
11.5 | 1.0438 | 0.04526 | 0.0118 | 23.0623
12 | 1.0136 | 0.05212 | 0.0188 | 19.4474
12.5 | 0.9687 | 0.06071 | 0.024 | 15.9562
13 | 0.922 | 0.07009 | 0.0256 | 13.1545
14.5 | 0.5979 | 0.13152 | -0.0076 | 4.5461
15 | 0.5848 | 0.14079 | -0.0122 | 4.1537
15.5 | 0.5755 | 0.15185 | -0.0196 | 3.7899
16 | 0.5727 | 0.16062 | -0.0254 | 3.5656

## 27. Re 500k Mach 0.10 (1)
BIGFOIL.COM POLAR EXPORT
NACA66-213 a=0.8
NACA66-213 a=0.8 |  |  |  | Cl Max: | 0.957 | at alpha= | 7 | deg
JavaFoil+Calcfoil stall+Eppler ext transition |  |  |  | L/D Max: | 70.492 | at alpha= | 2.5 | deg
Re: | 500000 |  |  | Cd Min: | 0.00577 | at alpha= | -1.5 | deg
Mach: | 0.1 |  |  | Cl=0 at alpha= | -1.6 | deg
|  |  |  | @ Cl=0.1, Cd= | 0.006369
|  |  |  | @ Cl=0.4, Cd= | 0.0067744
|  |  |  | @ Cl=0.6, Cd= | 0.012305
alpha (deg) | Cl | Cd | Cm | Cl/Cd
-17 | -0.584 | 0.17892 | -0.003 | -3.264
-16.5 | -0.605 | 0.167 | -0.003 | -3.626
-16 | -0.626 | 0.15427 | -0.004 | -4.059
-15.5 | -0.646 | 0.14242 | -0.004 | -4.533
-15 | -0.664 | 0.13446 | -0.004 | -4.936
-14.5 | -0.68 | 0.12261 | -0.005 | -5.543
-14 | -0.693 | 0.11763 | -0.005 | -5.893
-13.5 | -0.704 | 0.11 | -0.006 | -6.402
-13 | -0.712 | 0.10267 | -0.006 | -6.936
-12.5 | -0.716 | 0.09421 | -0.006 | -7.603
-12 | -0.717 | 0.08899 | -0.007 | -8.057
-11.5 | -0.713 | 0.08241 | -0.007 | -8.657
-11 | -0.705 | 0.07723 | -0.008 | -9.134
-10.5 | -0.69 | 0.07278 | -0.008 | -9.476
-10 | -0.671 | 0.06822 | -0.009 | -9.832
-9.5 | -0.648 | 0.06334 | -0.009 | -10.233
-9 | -0.622 | 0.05923 | -0.01 | -10.51
-8.5 | -0.594 | 0.05542 | -0.01 | -10.71
-8 | -0.562 | 0.05202 | -0.011 | -10.798
-7.5 | -0.527 | 0.04856 | -0.011 | -10.858
-7 | -0.49 | 0.04555 | -0.012 | -10.765
-6.5 | -0.451 | 0.0431 | -0.013 | -10.466
-6 | -0.41 | 0.0407 | -0.013 | -10.065
-5.5 | -0.367 | 0.03846 | -0.014 | -9.542
-5 | -0.398 | 0.01137 | -0.03 | -35.044
-4.5 | -0.343 | 0.01108 | -0.031 | -30.917
-4 | -0.285 | 0.01062 | -0.032 | -26.887
-3.5 | -0.227 | 0.00973 | -0.033 | -23.343
-3 | -0.168 | 0.00948 | -0.034 | -17.722
-2.5 | -0.108 | 0.00936 | -0.035 | -11.567
-2 | -0.048 | 0.00912 | -0.036 | -5.275
-1.5 | 0.012 | 0.00577 | -0.037 | 2.11
-1 | 0.073 | 0.00636 | -0.038 | 11.45
-0.5 | 0.133 | 0.00638 | -0.039 | 20.881
0 | 0.193 | 0.0064 | -0.04 | 30.112
0.5 | 0.253 | 0.00645 | -0.041 | 39.166
1 | 0.312 | 0.00668 | -0.042 | 46.731
1.5 | 0.371 | 0.00674 | -0.043 | 55.006
2 | 0.43 | 0.00681 | -0.044 | 63.095
2.5 | 0.488 | 0.00692 | -0.045 | 70.492
3 | 0.546 | 0.01185 | -0.046 | 46.089
3.5 | 0.603 | 0.01233 | -0.047 | 48.907
4 | 0.659 | 0.01278 | -0.047 | 51.582
4.5 | 0.714 | 0.01324 | -0.048 | 53.9
5 | 0.766 | 0.01371 | -0.049 | 55.921
5.5 | 0.818 | 0.01424 | -0.05 | 57.41
6 | 0.867 | 0.01484 | -0.051 | 58.41
6.5 | 0.913 | 0.01547 | -0.052 | 59.042
7 | 0.957 | 0.01607 | -0.053 | 59.574
7.5 | 0.818 | 0.04802 | -0.025 | 17.034
8 | 0.846 | 0.05108 | -0.025 | 16.564
8.5 | 0.87 | 0.05436 | -0.025 | 16.01
9 | 0.89 | 0.05808 | -0.025 | 15.324
9.5 | 0.905 | 0.06201 | -0.025 | 14.599
10 | 0.916 | 0.06722 | -0.025 | 13.626
10.5 | 0.921 | 0.07153 | -0.024 | 12.88
11 | 0.923 | 0.07734 | -0.024 | 11.931
11.5 | 0.919 | 0.08177 | -0.024 | 11.244
12 | 0.912 | 0.08819 | -0.026 | 10.344

## 28. Re 500k Mach 0.10 (2)
BIGFOIL.COM POLAR EXPORT
NACA66-213 a=0.8
NACA66-213 a=0.8 |  |  |  | Cl Max: | 1.0431 | at alpha= | 11 | deg
XFOIL ncrit=9 |  |  |  | L/D Max: | 77.3578 | at alpha= | 4 | deg
Re: | 500000 |  |  | Cd Min: | 0.17153 | at alpha= | 16 | deg
Mach: | 0.1 |  |  | Cl=0 at alpha= | -1.5638 | deg
|  |  |  | @ Cl=0.1, Cd= | 0.0092815
|  |  |  | @ Cl=0.4, Cd= | 0.009183
|  |  |  | @ Cl=0.6, Cd= | 0.0079021
alpha (deg) | Cl | Cd | Cm | Cl/Cd
-7.5 | -0.5515 | 0.0225 | -0.0569 | -24.5111
-7 | -0.5025 | 0.01989 | -0.0564 | -25.264
-6.5 | -0.4518 | 0.018 | -0.0559 | -25.1
-6 | -0.4014 | 0.01657 | -0.0552 | -24.2245
-5.5 | -0.3507 | 0.01536 | -0.0547 | -22.832
-5 | -0.3082 | 0.01366 | -0.0528 | -22.5622
-4.5 | -0.2617 | 0.01289 | -0.0515 | -20.3026
-4 | -0.2137 | 0.01223 | -0.0506 | -17.4734
-3.5 | -0.1655 | 0.01157 | -0.0496 | -14.3042
-3 | -0.1301 | 0.00978 | -0.0469 | -13.3027
-2.5 | -0.1002 | 0.00815 | -0.0427 | -12.2945
-2 | -0.0465 | 0.00845 | -0.0423 | -5.503
-1.5 | 0.0068 | 0.00888 | -0.0412 | 0.76577
-1 | 0.0611 | 0.00922 | -0.0405 | 6.6269
-0.5 | 0.118 | 0.00931 | -0.0409 | 12.6745
0 | 0.1733 | 0.00943 | -0.0412 | 18.3775
0.5 | 0.2297 | 0.00945 | -0.0418 | 24.3069
1 | 0.288 | 0.00937 | -0.0427 | 30.7364
1.5 | 0.3445 | 0.00932 | -0.0431 | 36.9635
2 | 0.4012 | 0.00918 | -0.0435 | 43.7037
2.5 | 0.459 | 0.00868 | -0.0435 | 52.8802
3 | 0.5145 | 0.00823 | -0.043 | 62.5152
3.5 | 0.5665 | 0.00788 | -0.0419 | 71.8909
4 | 0.6119 | 0.00791 | -0.0397 | 77.3578
4.5 | 0.6013 | 0.01052 | -0.0279 | 57.1578
5 | 0.5959 | 0.01286 | -0.0177 | 46.3375
5.5 | 0.6287 | 0.01375 | -0.0139 | 45.7236
6 | 0.6639 | 0.0146 | -0.0108 | 45.4726
6.5 | 0.6903 | 0.01592 | -0.0062 | 43.3606
7 | 0.7241 | 0.01685 | -0.0029 | 42.9733
7.5 | 0.7545 | 0.01804 | 0.0009 | 41.8237
8 | 0.7947 | 0.02027 | 0.0028 | 39.2057
8.5 | 0.8604 | 0.0218 | -0.0004 | 39.4679
9 | 0.9137 | 0.02376 | -0.0009 | 38.4554
9.5 | 0.9693 | 0.02644 | -0.002 | 36.6604
10 | 1.0144 | 0.03034 | -0.0015 | 33.4344
10.5 | 1.0422 | 0.03505 | 0.0016 | 29.7347
11 | 1.0431 | 0.04086 | 0.0078 | 25.5286
11.5 | 1.0241 | 0.04712 | 0.015 | 21.7339
12 | 0.9908 | 0.05426 | 0.0214 | 18.2602
12.5 | 0.9477 | 0.06274 | 0.0254 | 15.1052
13 | 0.9006 | 0.07264 | 0.0258 | 12.3981
14.5 | 0.7203 | 0.14315 | -0.0113 | 5.0318
15 | 0.7172 | 0.156 | -0.0183 | 4.5974
15.5 | 0.7249 | 0.16438 | -0.0226 | 4.4099
16 | 0.7366 | 0.17153 | -0.0261 | 4.2943

## 29. Re 500k Mach 0.25 (1)
BIGFOIL.COM POLAR EXPORT
NACA66-213 a=0.8
NACA66-213 a=0.8 |  |  |  | Cl Max: | 0.929 | at alpha= | 6.5 | deg
JavaFoil+Calcfoil stall+Eppler ext transition |  |  |  | L/D Max: | 71.1 | at alpha= | 2.5 | deg
Re: | 500000 |  |  | Cd Min: | 0.00641 | at alpha= | -0.5 | deg
Mach: | 0.25 |  |  | Cl=0 at alpha= | -1.6048 | deg
|  |  |  | @ Cl=0.1, Cd= | 0.0064279
|  |  |  | @ Cl=0.4, Cd= | 0.0067523
|  |  |  | @ Cl=0.6, Cd= | 0.012458
alpha (deg) | Cl | Cd | Cm | Cl/Cd
-16 | -0.265 | 0.1801 | -0.004 | -1.472
-15.5 | -0.329 | 0.16828 | -0.005 | -1.957
-15 | -0.387 | 0.15472 | -0.005 | -2.498
-14.5 | -0.439 | 0.16111 | -0.005 | -2.724
-14 | -0.487 | 0.14576 | -0.005 | -3.338
-13.5 | -0.529 | 0.12849 | -0.006 | -4.121
-13 | -0.567 | 0.11837 | -0.006 | -4.789
-12.5 | -0.598 | 0.10698 | -0.006 | -5.594
-12 | -0.623 | 0.09753 | -0.007 | -6.392
-11.5 | -0.642 | 0.0896 | -0.007 | -7.162
-11 | -0.652 | 0.08462 | -0.008 | -7.709
-10.5 | -0.651 | 0.07669 | -0.008 | -8.485
-10 | -0.643 | 0.07163 | -0.008 | -8.979
-9.5 | -0.631 | 0.06604 | -0.009 | -9.55
-9 | -0.613 | 0.0614 | -0.01 | -9.977
-8.5 | -0.59 | 0.05703 | -0.01 | -10.344
-8 | -0.563 | 0.05315 | -0.011 | -10.586
-7.5 | -0.531 | 0.04967 | -0.012 | -10.698
-7 | -0.496 | 0.04643 | -0.012 | -10.689
-6.5 | -0.458 | 0.04388 | -0.013 | -10.445
-6 | -0.418 | 0.04118 | -0.013 | -10.14
-5.5 | -0.375 | 0.03868 | -0.014 | -9.693
-5 | -0.33 | 0.03657 | -0.015 | -9.033
-4.5 | -0.351 | 0.01109 | -0.032 | -31.6
-4 | -0.292 | 0.0108 | -0.033 | -27.076
-3.5 | -0.233 | 0.01049 | -0.034 | -22.194
-3 | -0.172 | 0.0094 | -0.035 | -18.338
-2.5 | -0.111 | 0.00913 | -0.036 | -12.166
-2 | -0.049 | 0.00865 | -0.037 | -5.711
-1.5 | 0.013 | 0.00643 | -0.038 | 1.947
-1 | 0.075 | 0.00644 | -0.039 | 11.616
-0.5 | 0.137 | 0.00641 | -0.04 | 21.385
0 | 0.198 | 0.00647 | -0.041 | 30.56
0.5 | 0.259 | 0.00653 | -0.042 | 39.704
1 | 0.32 | 0.00657 | -0.043 | 48.766
1.5 | 0.381 | 0.00667 | -0.044 | 57.018
2 | 0.441 | 0.00693 | -0.045 | 63.548
2.5 | 0.5 | 0.00704 | -0.046 | 71.1
3 | 0.56 | 0.01218 | -0.047 | 46.002
3.5 | 0.619 | 0.01259 | -0.048 | 49.118
4 | 0.675 | 0.01309 | -0.049 | 51.584
4.5 | 0.731 | 0.01361 | -0.05 | 53.693
5 | 0.784 | 0.01412 | -0.051 | 55.56
5.5 | 0.835 | 0.01472 | -0.051 | 56.748
6 | 0.884 | 0.01537 | -0.052 | 57.488
6.5 | 0.929 | 0.01602 | -0.053 | 57.998
7 | 0.799 | 0.04552 | -0.026 | 17.547
7.5 | 0.827 | 0.0487 | -0.025 | 16.982
8 | 0.85 | 0.05221 | -0.025 | 16.278
8.5 | 0.867 | 0.05646 | -0.025 | 15.352
9 | 0.877 | 0.06105 | -0.025 | 14.365
9.5 | 0.88 | 0.06494 | -0.024 | 13.551
10 | 0.876 | 0.07019 | -0.024 | 12.476
10.5 | 0.863 | 0.07628 | -0.024 | 11.32
11 | 0.844 | 0.08206 | -0.024 | 10.28
11.5 | 0.816 | 0.09028 | -0.025 | 9.037

## 30. Re 500k Mach 0.25 (2)
BIGFOIL.COM POLAR EXPORT
NACA66-213 a=0.8
NACA66-213 a=0.8 |  |  |  | Cl Max: | 0.9933 | at alpha= | 10 | deg
XFOIL ncrit=9 |  |  |  | L/D Max: | 72.581 | at alpha= | 3.5 | deg
Re: | 500000 |  |  | Cd Min: | 0.23028 | at alpha= | -20 | deg
Mach: | 0.25 |  |  | Cl=0 at alpha= | -1.5581 | deg
|  |  |  | @ Cl=0.1, Cd= | 0.0095483
|  |  |  | @ Cl=0.4, Cd= | 0.009446
|  |  |  | @ Cl=0.6, Cd= | 0.013546
alpha (deg) | Cl | Cd | Cm | Cl/Cd
-20 | -0.6271 | 0.23028 | 0.0116 | -2.7232
-19.5 | -0.6098 | 0.22358 | 0.0073 | -2.7274
-19 | -0.5958 | 0.21589 | 0.0017 | -2.7597
-18.5 | -0.5827 | 0.20779 | -0.0032 | -2.8043
-18 | -0.5622 | 0.20135 | -0.0059 | -2.7922
-17.5 | -0.545 | 0.19499 | -0.0095 | -2.795
-17 | -0.529 | 0.18798 | -0.0136 | -2.8141
-16.5 | -0.5218 | 0.17953 | -0.0201 | -2.9065
-16 | -0.5122 | 0.17109 | -0.0254 | -2.9937
-15.5 | -0.4911 | 0.16409 | -0.0266 | -2.9929
-15 | -0.4755 | 0.15755 | -0.0298 | -3.0181
-14.5 | -0.4633 | 0.15011 | -0.0337 | -3.0864
-14 | -0.4633 | 0.13966 | -0.0413 | -3.3173
-13.5 | -0.4565 | 0.13049 | -0.0463 | -3.4984
-13 | -0.4495 | 0.12264 | -0.0481 | -3.6652
-12.5 | -0.4405 | 0.11578 | -0.051 | -3.8046
-12 | -0.4281 | 0.10769 | -0.0565 | -3.9753
-11.5 | -0.4235 | 0.0924 | -0.0714 | -4.5833
-11 | -0.4388 | 0.07418 | -0.0895 | -5.9153
-9 | -0.5841 | 0.04512 | -0.0785 | -12.9455
-8.5 | -0.5761 | 0.04064 | -0.0744 | -14.1757
-8 | -0.5607 | 0.03651 | -0.0705 | -15.3574
-7.5 | -0.5496 | 0.02789 | -0.0639 | -19.706
-7 | -0.5128 | 0.02199 | -0.0606 | -23.3197
-6.5 | -0.4626 | 0.01931 | -0.0594 | -23.9565
-6 | -0.4096 | 0.01759 | -0.0588 | -23.286
-5.5 | -0.3563 | 0.01596 | -0.0581 | -22.3246
-5 | -0.3095 | 0.01429 | -0.0564 | -21.6585
-4.5 | -0.2637 | 0.01329 | -0.0547 | -19.842
-4 | -0.2152 | 0.01259 | -0.0534 | -17.0929
-3.5 | -0.1676 | 0.01179 | -0.0519 | -14.2154
-3 | -0.1211 | 0.01087 | -0.0503 | -11.1408
-2.5 | -0.1038 | 0.00829 | -0.0443 | -12.5211
-2 | -0.0487 | 0.00857 | -0.0436 | -5.6826
-1.5 | 0.0064 | 0.00904 | -0.0425 | 0.70796
-1 | 0.0626 | 0.00941 | -0.0416 | 6.6525
-0.5 | 0.1194 | 0.00962 | -0.0419 | 12.4116
0 | 0.1764 | 0.00968 | -0.0422 | 18.2231
0.5 | 0.2352 | 0.00967 | -0.0427 | 24.3226
1 | 0.2958 | 0.0096 | -0.0437 | 30.8125
1.5 | 0.352 | 0.00962 | -0.044 | 36.5904
2 | 0.4127 | 0.0094 | -0.0445 | 43.9043
2.5 | 0.473 | 0.00883 | -0.0445 | 53.5674
3 | 0.5289 | 0.00833 | -0.0436 | 63.4934
3.5 | 0.5821 | 0.00802 | -0.0424 | 72.581
4 | 0.6106 | 0.00863 | -0.0363 | 70.7532
4.5 | 0.5913 | 0.01129 | -0.0231 | 52.3738
5 | 0.5916 | 0.01332 | -0.0136 | 44.4144
5.5 | 0.6269 | 0.01427 | -0.01 | 43.9313
6 | 0.6608 | 0.01529 | -0.0064 | 43.2178
6.5 | 0.6885 | 0.0167 | -0.0017 | 41.2275
7 | 0.7224 | 0.01783 | 0.0018 | 40.516
7.5 | 0.7549 | 0.01925 | 0.0056 | 39.2156
8 | 0.801 | 0.02141 | 0.0073 | 37.4124
9 | 0.9316 | 0.02643 | 0.0034 | 35.2478
9.5 | 0.9777 | 0.03139 | 0.0037 | 31.1469
10 | 0.9933 | 0.03542 | 0.0088 | 28.0435
10.5 | 0.989 | 0.04125 | 0.0151 | 23.9758
11 | 0.9661 | 0.04779 | 0.0216 | 20.2155
11.5 | 0.9337 | 0.05513 | 0.0265 | 16.9363
12 | 0.8954 | 0.06362 | 0.0286 | 14.0742
12.5 | 0.8549 | 0.07381 | 0.0272 | 11.5824
13.5 | 0.7309 | 0.12137 | 0.0008 | 6.0221
14 | 0.7195 | 0.1326 | -0.0039 | 5.4261
14.5 | 0.7137 | 0.14779 | -0.0123 | 4.8291
15 | 0.7114 | 0.16214 | -0.0213 | 4.3876

## 31. Re 500k Mach 0.50 (1)
BIGFOIL.COM POLAR EXPORT
NACA66-213 a=0.8
NACA66-213 a=0.8 |  |  |  | Cl Max: | 1.161 | at alpha= | 20 | deg
JavaFoil+Calcfoil stall+Eppler ext transition |  |  |  | L/D Max: | 74.898 | at alpha= | 2.5 | deg
Re: | 500000 |  |  | Cd Min: | 0.00658 | at alpha= | -0.5 | deg
Mach: | 0.5 |  |  | Cl=0 at alpha= | -1.6015 | deg
|  |  |  | @ Cl=0.1, Cd= | 0.0067844
|  |  |  | @ Cl=0.4, Cd= | 0.00708
|  |  |  | @ Cl=0.6, Cd= | 0.011344
alpha (deg) | Cl | Cd | Cm | Cl/Cd
-20 | -1.001 | 0.22318 | -0.002 | -4.487
-19.5 | -0.975 | 0.21718 | -0.003 | -4.49
-19 | -0.946 | 0.21087 | -0.003 | -4.487
-18.5 | -0.92 | 0.20673 | -0.004 | -4.448
-18 | -0.893 | 0.20266 | -0.004 | -4.407
-17.5 | -0.867 | 0.19726 | -0.005 | -4.393
-17 | -0.84 | 0.19366 | -0.005 | -4.338
-16.5 | -0.812 | 0.1872 | -0.005 | -4.337
-16 | -0.785 | 0.18125 | -0.006 | -4.33
-15.5 | -0.758 | 0.17408 | -0.006 | -4.355
-15 | -0.731 | 0.16895 | -0.007 | -4.329
-14.5 | -0.705 | 0.16383 | -0.007 | -4.301
-14 | -0.677 | 0.1513 | -0.007 | -4.473
-13.5 | -0.649 | 0.1461 | -0.008 | -4.444
-13 | -0.622 | 0.14386 | -0.008 | -4.327
-12.5 | -0.596 | 0.1389 | -0.009 | -4.288
-12 | -0.569 | 0.1356 | -0.009 | -4.193
-11.5 | -0.542 | 0.1337 | -0.01 | -4.05
-11 | -0.514 | 0.12594 | -0.01 | -4.085
-10.5 | -0.486 | 0.11208 | -0.01 | -4.34
-10 | -0.459 | 0.10847 | -0.01 | -4.235
-9.5 | -0.432 | 0.1119 | -0.011 | -3.862
-9 | -0.405 | 0.10031 | -0.011 | -4.037
-8.5 | -0.378 | 0.10051 | -0.012 | -3.759
-8 | -0.35 | 0.08922 | -0.011 | -3.923
-7.5 | -0.323 | 0.06201 | -0.012 | -5.208
-7 | -0.353 | 0.06531 | -0.012 | -5.401
-6.5 | -0.443 | 0.04947 | -0.013 | -8.951
-6 | -0.431 | 0.04397 | -0.014 | -9.808
-5.5 | -0.4 | 0.04066 | -0.015 | -9.833
-5 | -0.359 | 0.03792 | -0.015 | -9.457
-4.5 | -0.312 | 0.03543 | -0.016 | -8.804
-4 | -0.262 | 0.03394 | -0.018 | -7.719
-3.5 | -0.257 | 0.01136 | -0.038 | -22.649
-3 | -0.191 | 0.01098 | -0.039 | -17.383
-2.5 | -0.123 | 0.01064 | -0.04 | -11.577
-2 | -0.055 | 0.01032 | -0.041 | -5.325
-1.5 | 0.014 | 0.01003 | -0.042 | 1.389
-1 | 0.083 | 0.00685 | -0.043 | 12.15
-0.5 | 0.153 | 0.00658 | -0.045 | 23.235
0 | 0.22 | 0.00671 | -0.046 | 32.769
0.5 | 0.288 | 0.00695 | -0.047 | 41.442
1 | 0.356 | 0.00702 | -0.048 | 50.719
1.5 | 0.422 | 0.00711 | -0.049 | 59.429
2 | 0.489 | 0.00724 | -0.05 | 67.489
2.5 | 0.554 | 0.0074 | -0.051 | 74.898
3 | 0.622 | 0.01323 | -0.052 | 46.996
3.5 | 0.685 | 0.01385 | -0.053 | 49.454
4 | 0.745 | 0.01449 | -0.054 | 51.431
4.5 | 0.802 | 0.01522 | -0.055 | 52.669
5 | 0.853 | 0.016 | -0.056 | 53.331
5.5 | 0.739 | 0.03917 | -0.028 | 18.877
6 | 0.764 | 0.04302 | -0.026 | 17.752
6.5 | 0.772 | 0.0475 | -0.024 | 16.243
7 | 0.741 | 0.05466 | -0.023 | 13.559
7.5 | 0.495 | 0.08858 | -0.024 | 5.589
8 | 0.522 | 0.09079 | -0.024 | 5.748
8.5 | 0.549 | 0.09896 | -0.024 | 5.544
9 | 0.576 | 0.10632 | -0.028 | 5.419
9.5 | 0.603 | 0.10893 | -0.028 | 5.534
10 | 0.629 | 0.1117 | -0.029 | 5.635
10.5 | 0.656 | 0.11737 | -0.029 | 5.589
11 | 0.683 | 0.12479 | -0.03 | 5.471
11.5 | 0.71 | 0.1318 | -0.033 | 5.389
12 | 0.737 | 0.13506 | -0.033 | 5.455
12.5 | 0.763 | 0.13682 | -0.034 | 5.578
13 | 0.789 | 0.14084 | -0.034 | 5.605
13.5 | 0.816 | 0.14632 | -0.036 | 5.579
14 | 0.844 | 0.15472 | -0.038 | 5.453
14.5 | 0.87 | 0.15982 | -0.038 | 5.442
15 | 0.896 | 0.16585 | -0.039 | 5.402
15.5 | 0.922 | 0.17405 | -0.04 | 5.3
16 | 0.95 | 0.17818 | -0.042 | 5.333
16.5 | 0.976 | 0.18545 | -0.043 | 5.263
17 | 1.002 | 0.19299 | -0.043 | 5.191
17.5 | 1.028 | 0.2018 | -0.044 | 5.094
18 | 1.056 | 0.20176 | -0.047 | 5.236
18.5 | 1.082 | 0.20589 | -0.047 | 5.255
19 | 1.108 | 0.21307 | -0.048 | 5.198
19.5 | 1.133 | 0.21784 | -0.049 | 5.202
20 | 1.161 | 0.23178 | -0.05 | 5.008

## 32. Re 500k Mach 0.50 (2)
BIGFOIL.COM POLAR EXPORT
NACA66-213 a=0.8
NACA66-213 a=0.8 |  |  |  | Cl Max: | 0.9121 | at alpha= | 20 | deg
XFOIL ncrit=9 |  |  |  | L/D Max: | 71.9931 | at alpha= | 3.5 | deg
Re: | 500000 |  |  | Cd Min: | 0.26955 | at alpha= | 20 | deg
Mach: | 0.5 |  |  | Cl=0 at alpha= | -1.4881 | deg
|  |  |  | @ Cl=0.1, Cd= | 0.01062
|  |  |  | @ Cl=0.4, Cd= | 0.01091
|  |  |  | @ Cl=0.6, Cd= | 0.0088782
alpha (deg) | Cl | Cd | Cm | Cl/Cd
-20 | -0.6679 | 0.25 | 0.0154 | -2.6716
-19.5 | -0.6469 | 0.24162 | 0.0094 | -2.6773
-19 | -0.6294 | 0.23374 | 0.0029 | -2.6927
-18.5 | -0.6042 | 0.22515 | -0.0002 | -2.6835
-18 | -0.5824 | 0.21757 | -0.005 | -2.6768
-17.5 | -0.5612 | 0.20959 | -0.0099 | -2.6776
-17 | -0.5439 | 0.2012 | -0.0165 | -2.7033
-16.5 | -0.5298 | 0.1932 | -0.023 | -2.7422
-16 | -0.5021 | 0.18457 | -0.0251 | -2.7204
-15.5 | -0.4811 | 0.17716 | -0.0294 | -2.7156
-15 | -0.4621 | 0.16907 | -0.0345 | -2.7332
-14.5 | -0.4525 | 0.16049 | -0.0422 | -2.8195
-14 | -0.4377 | 0.1511 | -0.0468 | -2.8968
-13.5 | -0.4109 | 0.14353 | -0.0504 | -2.8628
-13 | -0.3837 | 0.1351 | -0.0577 | -2.8401
-12.5 | -0.3681 | 0.12489 | -0.068 | -2.9474
-12 | -0.3575 | 0.11538 | -0.0747 | -3.0985
-11.5 | -0.3493 | 0.10683 | -0.0768 | -3.2697
-10.5 | -0.3336 | 0.09261 | -0.0818 | -3.6022
-10 | -0.339 | 0.08168 | -0.0903 | -4.1503
-9.5 | -0.357 | 0.0694 | -0.0997 | -5.1441
-9 | -0.3851 | 0.05881 | -0.1042 | -6.5482
-8 | -0.4347 | 0.04305 | -0.1021 | -10.0976
-7.5 | -0.46 | 0.03785 | -0.0959 | -12.1532
-7 | -0.4737 | 0.03285 | -0.0879 | -14.4201
-6.5 | -0.4643 | 0.02761 | -0.0816 | -16.8164
-6 | -0.4328 | 0.02327 | -0.0765 | -18.5991
-5.5 | -0.3812 | 0.01985 | -0.0737 | -19.204
-5 | -0.3188 | 0.01743 | -0.0724 | -18.2903
-4.5 | -0.2625 | 0.01518 | -0.0705 | -17.2925
-4 | -0.2135 | 0.01405 | -0.0674 | -15.1957
-3.5 | -0.1665 | 0.01318 | -0.0642 | -12.6328
-3 | -0.1167 | 0.01244 | -0.0615 | -9.381
-2.5 | -0.0771 | 0.01108 | -0.0575 | -6.9585
-2 | -0.0611 | 0.00922 | -0.0493 | -6.6269
-1.5 | -0.0015 | 0.00991 | -0.0473 | -0.15136
-1 | 0.0613 | 0.01044 | -0.046 | 5.8716
-0.5 | 0.1258 | 0.01074 | -0.0454 | 11.7132
0 | 0.1862 | 0.01097 | -0.0452 | 16.9736
0.5 | 0.249 | 0.01101 | -0.0454 | 22.6158
1 | 0.3177 | 0.01089 | -0.0462 | 29.1736
1.5 | 0.3783 | 0.01101 | -0.0458 | 34.3597
2 | 0.4501 | 0.01068 | -0.0468 | 42.1442
2.5 | 0.5221 | 0.00979 | -0.0469 | 53.3299
3 | 0.5862 | 0.00895 | -0.045 | 65.4972
3.5 | 0.6285 | 0.00873 | -0.0391 | 71.9931
4 | 0.5847 | 0.01085 | -0.0194 | 53.8894
4.5 | 0.5523 | 0.01416 | -0.0048 | 39.0042
5 | 0.5823 | 0.01572 | 0.0005 | 37.042
5.5 | 0.6186 | 0.01709 | 0.005 | 36.1966
6 | 0.6504 | 0.01881 | 0.01 | 34.5774
6.5 | 0.6841 | 0.02076 | 0.0149 | 32.9528
7 | 0.7287 | 0.02257 | 0.0188 | 32.2862
7.5 | 0.7836 | 0.02501 | 0.0218 | 31.3315
8 | 0.8277 | 0.02893 | 0.0257 | 28.6104
9 | 0.8481 | 0.04093 | 0.0337 | 20.7207
9.5 | 0.8249 | 0.0485 | 0.037 | 17.0082
10 | 0.7935 | 0.05741 | 0.0375 | 13.8216
10.5 | 0.7576 | 0.06839 | 0.0341 | 11.0776
11 | 0.7214 | 0.08271 | 0.0254 | 8.722
11.5 | 0.6966 | 0.1001 | 0.0136 | 6.959
12 | 0.685 | 0.11453 | 0.0053 | 5.981
12.5 | 0.6819 | 0.12631 | -0.0009 | 5.3986
13 | 0.6823 | 0.13874 | -0.0053 | 4.9178
13.5 | 0.6839 | 0.15236 | -0.015 | 4.4887
14 | 0.6951 | 0.16218 | -0.0204 | 4.286
14.5 | 0.7125 | 0.17019 | -0.0243 | 4.1865
15 | 0.7302 | 0.17866 | -0.0271 | 4.0871
15.5 | 0.7383 | 0.19013 | -0.0357 | 3.8831
16 | 0.7543 | 0.19965 | -0.0416 | 3.7781
16.5 | 0.7734 | 0.208 | -0.0464 | 3.7183
17 | 0.7973 | 0.21562 | -0.0492 | 3.6977
17.5 | 0.8168 | 0.22542 | -0.0539 | 3.6235
18 | 0.8288 | 0.23545 | -0.0625 | 3.5201
18.5 | 0.8489 | 0.24398 | -0.0678 | 3.4794
19 | 0.8699 | 0.25197 | -0.0726 | 3.4524
19.5 | 0.8954 | 0.26055 | -0.0753 | 3.4366
20 | 0.9121 | 0.26955 | -0.0819 | 3.3838

## 33. Re 750k Mach 0.00 (1)
BIGFOIL.COM POLAR EXPORT
NACA66-213 a=0.8
NACA66-213 a=0.8 |  |  |  | Cl Max: | 1.059 | at alpha= | 8.5 | deg
JavaFoil+Calcfoil stall+Eppler ext transition |  |  |  | L/D Max: | 82.89 | at alpha= | 2.5 | deg
Re: | 750000 |  |  | Cd Min: | 0.00511 | at alpha= | 1 | deg
Mach: | 0 |  |  | Cl=0 at alpha= | -1.6 | deg
|  |  |  | @ Cl=0.1, Cd= | 0.00554
|  |  |  | @ Cl=0.4, Cd= | 0.0057944
|  |  |  | @ Cl=0.6, Cd= | 0.011302
alpha (deg) | Cl | Cd | Cm | Cl/Cd
-17.5 | -0.609 | 0.16831 | -0.003 | -3.618
-17 | -0.628 | 0.157 | -0.003 | -3.998
-16.5 | -0.646 | 0.14787 | -0.003 | -4.369
-16 | -0.663 | 0.14064 | -0.004 | -4.716
-15.5 | -0.679 | 0.13251 | -0.004 | -5.128
-15 | -0.694 | 0.12368 | -0.005 | -5.61
-14.5 | -0.706 | 0.11468 | -0.005 | -6.16
-14 | -0.717 | 0.10894 | -0.005 | -6.578
-13.5 | -0.724 | 0.10257 | -0.006 | -7.06
-13 | -0.729 | 0.09499 | -0.006 | -7.674
-12.5 | -0.73 | 0.08927 | -0.007 | -8.179
-12 | -0.728 | 0.08315 | -0.007 | -8.754
-11.5 | -0.722 | 0.07916 | -0.008 | -9.119
-11 | -0.712 | 0.07392 | -0.008 | -9.631
-10.5 | -0.695 | 0.06994 | -0.009 | -9.93
-10 | -0.674 | 0.06477 | -0.009 | -10.407
-9.5 | -0.65 | 0.06076 | -0.01 | -10.703
-9 | -0.623 | 0.05706 | -0.01 | -10.925
-8.5 | -0.594 | 0.05329 | -0.011 | -11.149
-8 | -0.562 | 0.04992 | -0.012 | -11.258
-7.5 | -0.527 | 0.04695 | -0.012 | -11.226
-7 | -0.49 | 0.04383 | -0.013 | -11.179
-6.5 | -0.451 | 0.04147 | -0.014 | -10.869
-6 | -0.409 | 0.0394 | -0.014 | -10.374
-5.5 | -0.452 | 0.01078 | -0.029 | -41.906
-5 | -0.397 | 0.01042 | -0.03 | -38.123
-4.5 | -0.342 | 0.00908 | -0.031 | -37.638
-4 | -0.285 | 0.00921 | -0.032 | -30.889
-3.5 | -0.226 | 0.00934 | -0.033 | -24.23
-3 | -0.167 | 0.0091 | -0.034 | -18.378
-2.5 | -0.108 | 0.00868 | -0.035 | -12.405
-2 | -0.048 | 0.00844 | -0.036 | -5.674
-1.5 | 0.012 | 0.00554 | -0.037 | 2.19
-1 | 0.072 | 0.00554 | -0.038 | 13.079
-0.5 | 0.133 | 0.00554 | -0.039 | 23.927
0 | 0.193 | 0.0053 | -0.04 | 36.319
0.5 | 0.253 | 0.00533 | -0.041 | 47.391
1 | 0.313 | 0.00511 | -0.042 | 61.145
1.5 | 0.371 | 0.00576 | -0.043 | 64.478
2 | 0.43 | 0.00583 | -0.044 | 73.869
2.5 | 0.489 | 0.0059 | -0.045 | 82.89
3 | 0.545 | 0.01086 | -0.046 | 50.134
3.5 | 0.601 | 0.01131 | -0.046 | 53.169
4 | 0.657 | 0.01171 | -0.047 | 56.125
4.5 | 0.712 | 0.01214 | -0.048 | 58.627
5 | 0.764 | 0.01258 | -0.049 | 60.753
5.5 | 0.816 | 0.01309 | -0.05 | 62.324
6 | 0.865 | 0.01363 | -0.051 | 63.46
6.5 | 0.912 | 0.01422 | -0.052 | 64.124
7 | 0.956 | 0.01483 | -0.053 | 64.444
7.5 | 0.996 | 0.01545 | -0.053 | 64.456
8 | 1.03 | 0.01605 | -0.054 | 64.145
8.5 | 1.059 | 0.01668 | -0.055 | 63.492
9 | 0.893 | 0.05605 | -0.027 | 15.93
9.5 | 0.909 | 0.05975 | -0.027 | 15.222
10 | 0.921 | 0.06413 | -0.026 | 14.358
10.5 | 0.929 | 0.06862 | -0.026 | 13.538
11 | 0.933 | 0.07338 | -0.026 | 12.712
11.5 | 0.932 | 0.07824 | -0.026 | 11.91
12 | 0.928 | 0.08473 | -0.027 | 10.954
12.5 | 0.92 | 0.09043 | -0.027 | 10.172
13 | 0.908 | 0.09639 | -0.027 | 9.421
13.5 | 0.893 | 0.10177 | -0.027 | 8.777

## 34. Re 750k Mach 0.00 (2)
BIGFOIL.COM POLAR EXPORT
NACA66-213 a=0.8
NACA66-213 a=0.8 |  |  |  | Cl Max: | 1.1411 | at alpha= | 13 | deg
XFOIL ncrit=9 |  |  |  | L/D Max: | 87.6263 | at alpha= | 3.5 | deg
Re: | 750000 |  |  | Cd Min: | 0.20592 | at alpha= | 18 | deg
Mach: | 0 |  |  | Cl=0 at alpha= | -1.5977 | deg
|  |  |  | @ Cl=0.1, Cd= | 0.006904
|  |  |  | @ Cl=0.4, Cd= | 0.0068322
|  |  |  | @ Cl=0.6, Cd= | 0.011025
alpha (deg) | Cl | Cd | Cm | Cl/Cd
-14.5 | -0.4761 | 0.14467 | -0.0331 | -3.2909
-14 | -0.4781 | 0.1324 | -0.0402 | -3.611
-13.5 | -0.4763 | 0.12217 | -0.0452 | -3.8987
-13 | -0.4831 | 0.11206 | -0.0491 | -4.3111
-12.5 | -0.4741 | 0.10277 | -0.0558 | -4.6132
-12 | -0.4565 | 0.09408 | -0.0641 | -4.8523
-11.5 | -0.474 | 0.07786 | -0.0762 | -6.0878
-11 | -0.5543 | 0.05969 | -0.0854 | -9.2863
-10.5 | -0.5924 | 0.05348 | -0.0824 | -11.077
-10 | -0.6273 | 0.04851 | -0.0751 | -12.9314
-9.5 | -0.6979 | 0.0326 | -0.0617 | -21.408
-9 | -0.6844 | 0.02685 | -0.0568 | -25.4898
-8.5 | -0.6498 | 0.02408 | -0.0542 | -26.985
-7.5 | -0.5631 | 0.01766 | -0.0521 | -31.8856
-7 | -0.5142 | 0.01623 | -0.0516 | -31.6821
-6.5 | -0.4652 | 0.01491 | -0.0509 | -31.2005
-6 | -0.4147 | 0.01418 | -0.0505 | -29.2454
-5.5 | -0.3723 | 0.01245 | -0.0487 | -29.9036
-5 | -0.3246 | 0.01171 | -0.0478 | -27.7199
-4.5 | -0.2744 | 0.01113 | -0.0473 | -24.6541
-4 | -0.226 | 0.01038 | -0.0464 | -21.7726
-3.5 | -0.174 | 0.00996 | -0.0461 | -17.4699
-3 | -0.1242 | 0.00931 | -0.0455 | -13.3405
-2.5 | -0.0971 | 0.00661 | -0.042 | -14.6899
-2 | -0.0449 | 0.00642 | -0.0414 | -6.9938
-1.5 | 0.0109 | 0.00661 | -0.0414 | 1.649
-1 | 0.0668 | 0.00681 | -0.0415 | 9.8091
-0.5 | 0.1233 | 0.00697 | -0.0417 | 17.6901
0 | 0.1809 | 0.00703 | -0.0425 | 25.7326
0.5 | 0.2389 | 0.00702 | -0.0433 | 34.0313
1 | 0.2962 | 0.007 | -0.0439 | 42.3143
1.5 | 0.3537 | 0.00693 | -0.0446 | 51.039
2 | 0.4105 | 0.00681 | -0.045 | 60.279
2.5 | 0.4665 | 0.00665 | -0.045 | 70.1504
3 | 0.52 | 0.00649 | -0.0446 | 80.1233
3.5 | 0.5722 | 0.00653 | -0.044 | 87.6263
4 | 0.5871 | 0.00843 | -0.0369 | 69.6441
4.5 | 0.593 | 0.01077 | -0.0287 | 55.0604
5 | 0.6229 | 0.01186 | -0.0245 | 52.5211
5.5 | 0.658 | 0.01254 | -0.021 | 52.4721
6 | 0.6956 | 0.01319 | -0.0182 | 52.7369
6.5 | 0.7241 | 0.01442 | -0.014 | 50.215
7 | 0.762 | 0.01517 | -0.0114 | 50.2307
7.5 | 0.7955 | 0.01618 | -0.0082 | 49.1656
8 | 0.8296 | 0.01714 | -0.0054 | 48.4014
8.5 | 0.857 | 0.019 | -0.0013 | 45.1053
9.5 | 0.9517 | 0.02162 | -0.0012 | 44.0194
10 | 0.9887 | 0.02288 | 0.0003 | 43.2124
10.5 | 1.0356 | 0.02612 | 0.0006 | 39.6478
11 | 1.0677 | 0.02813 | 0.003 | 37.9559
11.5 | 1.096 | 0.03088 | 0.0055 | 35.4922
12 | 1.1166 | 0.03304 | 0.0086 | 33.7954
12.5 | 1.132 | 0.03531 | 0.0119 | 32.0589
13 | 1.1411 | 0.03864 | 0.0151 | 29.5316
13.5 | 1.1161 | 0.04592 | 0.0201 | 24.3053
14 | 1.0938 | 0.05267 | 0.0231 | 20.767
14.5 | 1.0549 | 0.06201 | 0.0244 | 17.0118
15 | 0.9987 | 0.07554 | 0.0213 | 13.2208
15.5 | 0.9414 | 0.09332 | 0.0119 | 10.0879
16 | 0.7471 | 0.16568 | -0.0247 | 4.5093
16.5 | 0.7469 | 0.17637 | -0.0296 | 4.2348
17 | 0.748 | 0.19058 | -0.0373 | 3.9249
17.5 | 0.7585 | 0.19903 | -0.0421 | 3.811
18 | 0.7721 | 0.20592 | -0.0461 | 3.7495

## 35. Re 750k Mach 0.10 (1)
BIGFOIL.COM POLAR EXPORT
NACA66-213 a=0.8
NACA66-213 a=0.8 |  |  |  | Cl Max: | 1.031 | at alpha= | 8 | deg
JavaFoil+Calcfoil stall+Eppler ext transition |  |  |  | L/D Max: | 83.229 | at alpha= | 2.5 | deg
Re: | 750000 |  |  | Cd Min: | 0.0051 | at alpha= | 1 | deg
Mach: | 0.1 |  |  | Cl=0 at alpha= | -1.6 | deg
|  |  |  | @ Cl=0.1, Cd= | 0.005529
|  |  |  | @ Cl=0.4, Cd= | 0.0058137
|  |  |  | @ Cl=0.6, Cd= | 0.011329
alpha (deg) | Cl | Cd | Cm | Cl/Cd
-17.5 | -0.562 | 0.17008 | -0.003 | -3.306
-17 | -0.584 | 0.16845 | -0.003 | -3.468
-16.5 | -0.606 | 0.15581 | -0.004 | -3.887
-16 | -0.626 | 0.1449 | -0.004 | -4.322
-15.5 | -0.646 | 0.13515 | -0.004 | -4.778
-15 | -0.664 | 0.12778 | -0.005 | -5.195
-14.5 | -0.68 | 0.1167 | -0.005 | -5.826
-14 | -0.693 | 0.11186 | -0.005 | -6.2
-13.5 | -0.705 | 0.10496 | -0.006 | -6.712
-13 | -0.712 | 0.09708 | -0.006 | -7.339
-12.5 | -0.717 | 0.08965 | -0.007 | -7.993
-12 | -0.717 | 0.08452 | -0.007 | -8.488
-11.5 | -0.714 | 0.07982 | -0.008 | -8.944
-11 | -0.706 | 0.07463 | -0.008 | -9.458
-10.5 | -0.69 | 0.06966 | -0.008 | -9.906
-10 | -0.671 | 0.06572 | -0.009 | -10.215
-9.5 | -0.649 | 0.06161 | -0.01 | -10.529
-9 | -0.623 | 0.0578 | -0.01 | -10.779
-8.5 | -0.594 | 0.05356 | -0.011 | -11.092
-8 | -0.563 | 0.05008 | -0.012 | -11.231
-7.5 | -0.528 | 0.04684 | -0.012 | -11.279
-7 | -0.492 | 0.04386 | -0.013 | -11.215
-6.5 | -0.556 | 0.01148 | -0.027 | -48.417
-6 | -0.506 | 0.01114 | -0.028 | -45.389
-5.5 | -0.453 | 0.01081 | -0.029 | -41.965
-5 | -0.399 | 0.01044 | -0.03 | -38.215
-4.5 | -0.343 | 0.00908 | -0.031 | -37.802
-4 | -0.286 | 0.00925 | -0.032 | -30.882
-3.5 | -0.227 | 0.00898 | -0.034 | -25.336
-3 | -0.168 | 0.00908 | -0.034 | -18.5
-2.5 | -0.108 | 0.00868 | -0.035 | -12.468
-2 | -0.048 | 0.00842 | -0.036 | -5.72
-1.5 | 0.012 | 0.00552 | -0.037 | 2.209
-1 | 0.073 | 0.00552 | -0.038 | 13.195
-0.5 | 0.133 | 0.00554 | -0.039 | 24.074
0 | 0.194 | 0.00533 | -0.04 | 36.329
0.5 | 0.254 | 0.00533 | -0.041 | 47.662
1 | 0.314 | 0.0051 | -0.042 | 61.554
1.5 | 0.373 | 0.0058 | -0.043 | 64.372
2 | 0.432 | 0.00583 | -0.044 | 74.196
2.5 | 0.491 | 0.0059 | -0.045 | 83.229
3 | 0.547 | 0.01092 | -0.046 | 50.107
3.5 | 0.604 | 0.01136 | -0.047 | 53.203
4 | 0.66 | 0.01176 | -0.048 | 56.115
4.5 | 0.715 | 0.01219 | -0.048 | 58.642
5 | 0.768 | 0.01264 | -0.049 | 60.745
5.5 | 0.819 | 0.01314 | -0.05 | 62.317
6 | 0.868 | 0.0137 | -0.051 | 63.339
6.5 | 0.915 | 0.01432 | -0.052 | 63.87
7 | 0.959 | 0.01493 | -0.053 | 64.212
7.5 | 0.998 | 0.01553 | -0.054 | 64.255
8 | 1.031 | 0.01616 | -0.055 | 63.804
8.5 | 0.875 | 0.0519 | -0.03 | 16.862
9 | 0.892 | 0.05647 | -0.027 | 15.79
9.5 | 0.907 | 0.06016 | -0.027 | 15.07
10 | 0.917 | 0.06461 | -0.026 | 14.192
10.5 | 0.922 | 0.06886 | -0.026 | 13.394
11 | 0.924 | 0.07437 | -0.026 | 12.42
11.5 | 0.92 | 0.07878 | -0.026 | 11.681
12 | 0.913 | 0.08612 | -0.027 | 10.603
12.5 | 0.901 | 0.09059 | -0.027 | 9.949
13 | 0.886 | 0.09677 | -0.027 | 9.155

## 36. Re 750k Mach 0.10 (2)
BIGFOIL.COM POLAR EXPORT
NACA66-213 a=0.8
NACA66-213 a=0.8 |  |  |  | Cl Max: | 1.1207 | at alpha= | 12.5 | deg
XFOIL ncrit=9 |  |  |  | L/D Max: | 87.7863 | at alpha= | 3.5 | deg
Re: | 750000 |  |  | Cd Min: | 0.20003 | at alpha= | 17.5 | deg
Mach: | 0.1 |  |  | Cl=0 at alpha= | -1.5979 | deg
|  |  |  | @ Cl=0.1, Cd= | 0.0069227
|  |  |  | @ Cl=0.4, Cd= | 0.0068589
|  |  |  | @ Cl=0.6, Cd= | 0.011173
alpha (deg) | Cl | Cd | Cm | Cl/Cd
-14.5 | -0.4743 | 0.14534 | -0.0332 | -3.2634
-14 | -0.4757 | 0.13323 | -0.0403 | -3.5705
-13.5 | -0.4731 | 0.12318 | -0.0452 | -3.8407
-13 | -0.4779 | 0.1135 | -0.0489 | -4.2106
-12.5 | -0.4661 | 0.10431 | -0.0559 | -4.4684
-12 | -0.4483 | 0.09575 | -0.0639 | -4.682
-11.5 | -0.459 | 0.08196 | -0.0736 | -5.6003
-11 | -0.5251 | 0.06289 | -0.0855 | -8.3495
-10.5 | -0.5697 | 0.05517 | -0.0844 | -10.3263
-9.5 | -0.6868 | 0.03435 | -0.0642 | -19.9942
-9 | -0.6798 | 0.02819 | -0.0588 | -24.1149
-8.5 | -0.65 | 0.02446 | -0.0555 | -26.574
-8 | -0.6132 | 0.02004 | -0.0535 | -30.5988
-7.5 | -0.5654 | 0.018 | -0.0529 | -31.4111
-7 | -0.5163 | 0.01649 | -0.0523 | -31.3099
-6.5 | -0.4668 | 0.01509 | -0.0516 | -30.9344
-6 | -0.4161 | 0.01427 | -0.0511 | -29.1591
-5.5 | -0.373 | 0.01256 | -0.0494 | -29.6975
-5 | -0.3253 | 0.01178 | -0.0484 | -27.6146
-4.5 | -0.2752 | 0.01118 | -0.0478 | -24.6154
-4 | -0.2266 | 0.01042 | -0.0468 | -21.7466
-3.5 | -0.1746 | 0.00999 | -0.0465 | -17.4775
-3 | -0.1237 | 0.00941 | -0.046 | -13.1456
-2.5 | -0.0963 | 0.00673 | -0.0424 | -14.3091
-2 | -0.0452 | 0.00644 | -0.0416 | -7.0186
-1.5 | 0.011 | 0.00664 | -0.0417 | 1.6566
-1 | 0.0671 | 0.00683 | -0.0417 | 9.8243
-0.5 | 0.1239 | 0.00699 | -0.042 | 17.7253
0 | 0.1818 | 0.00705 | -0.0427 | 25.7872
0.5 | 0.2402 | 0.00705 | -0.0435 | 34.0709
1 | 0.2978 | 0.00702 | -0.0442 | 42.4217
1.5 | 0.3556 | 0.00696 | -0.0448 | 51.092
2 | 0.4127 | 0.00683 | -0.0452 | 60.4246
2.5 | 0.469 | 0.00667 | -0.0452 | 70.3148
3 | 0.5228 | 0.00651 | -0.0448 | 80.3072
3.5 | 0.575 | 0.00655 | -0.0441 | 87.7863
4 | 0.5872 | 0.00856 | -0.0364 | 68.5981
4.5 | 0.592 | 0.01091 | -0.028 | 54.2621
5 | 0.6221 | 0.0119 | -0.0236 | 52.2773
5.5 | 0.6574 | 0.01261 | -0.0202 | 52.1332
6 | 0.6952 | 0.01329 | -0.0173 | 52.31
6.5 | 0.7237 | 0.01455 | -0.0131 | 49.7388
7 | 0.7616 | 0.01533 | -0.0105 | 49.6804
7.5 | 0.7951 | 0.01638 | -0.0072 | 48.5409
8 | 0.8289 | 0.01741 | -0.0042 | 47.6106
8.5 | 0.858 | 0.01924 | -0.0004 | 44.5946
9 | 0.9049 | 0.02049 | 0.0002 | 44.163
9.5 | 0.9535 | 0.022 | -0.0002 | 43.3409
10 | 0.9912 | 0.02346 | 0.0014 | 42.2506
10.5 | 1.0367 | 0.02675 | 0.002 | 38.7551
11 | 1.0681 | 0.02923 | 0.0045 | 36.5412
11.5 | 1.0918 | 0.03222 | 0.0076 | 33.8858
12 | 1.1091 | 0.03449 | 0.011 | 32.1571
12.5 | 1.1207 | 0.03711 | 0.0144 | 30.1994
13 | 1.1144 | 0.04235 | 0.0185 | 26.314
13.5 | 1.0831 | 0.04987 | 0.0229 | 21.7185
14 | 1.0509 | 0.05808 | 0.025 | 18.094
14.5 | 1.0046 | 0.06927 | 0.0239 | 14.5027
15 | 0.9484 | 0.08492 | 0.0172 | 11.1682
15.5 | 0.738 | 0.15884 | -0.0211 | 4.6462
16 | 0.7455 | 0.16728 | -0.0254 | 4.4566
16.5 | 0.7467 | 0.17768 | -0.0303 | 4.2025
17 | 0.7486 | 0.19153 | -0.0379 | 3.9085
17.5 | 0.7594 | 0.20003 | -0.0427 | 3.7964

## 37. Re 750k Mach 0.25 (1)
BIGFOIL.COM POLAR EXPORT
NACA66-213 a=0.8
NACA66-213 a=0.8 |  |  |  | Cl Max: | 1.008 | at alpha= | 7.5 | deg
JavaFoil+Calcfoil stall+Eppler ext transition |  |  |  | L/D Max: | 84.21 | at alpha= | 2.5 | deg
Re: | 750000 |  |  | Cd Min: | 0.00536 | at alpha= | -0.5 | deg
Mach: | 0.25 |  |  | Cl=0 at alpha= | -1.6048 | deg
|  |  |  | @ Cl=0.1, Cd= | 0.005366
|  |  |  | @ Cl=0.4, Cd= | 0.0058712
|  |  |  | @ Cl=0.6, Cd= | 0.011464
alpha (deg) | Cl | Cd | Cm | Cl/Cd
-16 | -0.265 | 0.16304 | -0.004 | -1.627
-15.5 | -0.329 | 0.15942 | -0.005 | -2.067
-15 | -0.387 | 0.14432 | -0.005 | -2.68
-14.5 | -0.439 | 0.13345 | -0.005 | -3.29
-14 | -0.487 | 0.13377 | -0.005 | -3.638
-13.5 | -0.53 | 0.12178 | -0.006 | -4.349
-13 | -0.567 | 0.11176 | -0.006 | -5.074
-12.5 | -0.599 | 0.10106 | -0.006 | -5.923
-12 | -0.624 | 0.09244 | -0.007 | -6.746
-11.5 | -0.642 | 0.08522 | -0.007 | -7.532
-11 | -0.653 | 0.08058 | -0.008 | -8.098
-10.5 | -0.651 | 0.07296 | -0.008 | -8.924
-10 | -0.644 | 0.06825 | -0.009 | -9.43
-9.5 | -0.631 | 0.0634 | -0.01 | -9.954
-9 | -0.613 | 0.05884 | -0.01 | -10.417
-8.5 | -0.59 | 0.05483 | -0.011 | -10.765
-8 | -0.563 | 0.05159 | -0.011 | -10.913
-7.5 | -0.532 | 0.04794 | -0.012 | -11.097
-7 | -0.497 | 0.04525 | -0.013 | -10.984
-6.5 | -0.459 | 0.04212 | -0.014 | -10.905
-6 | -0.419 | 0.0397 | -0.014 | -10.542
-5.5 | -0.463 | 0.01097 | -0.03 | -42.183
-5 | -0.408 | 0.01067 | -0.031 | -38.232
-4.5 | -0.351 | 0.01031 | -0.032 | -34.052
-4 | -0.293 | 0.00898 | -0.033 | -32.615
-3.5 | -0.233 | 0.00914 | -0.034 | -25.51
-3 | -0.172 | 0.00873 | -0.035 | -19.75
-2.5 | -0.111 | 0.00882 | -0.036 | -12.601
-2 | -0.049 | 0.0086 | -0.037 | -5.751
-1.5 | 0.013 | 0.00559 | -0.038 | 2.241
-1 | 0.075 | 0.00537 | -0.039 | 13.924
-0.5 | 0.137 | 0.00536 | -0.04 | 25.557
0 | 0.199 | 0.00539 | -0.041 | 36.881
0.5 | 0.261 | 0.00576 | -0.042 | 45.269
1 | 0.322 | 0.0058 | -0.043 | 55.601
1.5 | 0.383 | 0.00586 | -0.044 | 65.397
2 | 0.444 | 0.0059 | -0.045 | 75.178
2.5 | 0.504 | 0.00598 | -0.046 | 84.21
3 | 0.561 | 0.0112 | -0.047 | 50.101
3.5 | 0.62 | 0.0116 | -0.048 | 53.412
4 | 0.676 | 0.01206 | -0.049 | 56.102
4.5 | 0.732 | 0.01253 | -0.05 | 58.396
5 | 0.785 | 0.01301 | -0.051 | 60.364
5.5 | 0.837 | 0.0136 | -0.052 | 61.542
6 | 0.885 | 0.01421 | -0.052 | 62.29
6.5 | 0.931 | 0.01484 | -0.053 | 62.704
7 | 0.972 | 0.01558 | -0.054 | 62.411
7.5 | 1.008 | 0.01619 | -0.055 | 62.247
8 | 0.852 | 0.05057 | -0.027 | 16.84
8.5 | 0.868 | 0.05417 | -0.027 | 16.026
9 | 0.878 | 0.05846 | -0.026 | 15.014
9.5 | 0.881 | 0.06273 | -0.026 | 14.043
10 | 0.876 | 0.06776 | -0.025 | 12.935
10.5 | 0.864 | 0.07276 | -0.025 | 11.875
11 | 0.844 | 0.07952 | -0.026 | 10.618
11.5 | 0.816 | 0.08491 | -0.026 | 9.614
12 | 0.781 | 0.09343 | -0.025 | 8.355
12.5 | 0.738 | 0.10119 | -0.025 | 7.294

## 38. Re 750k Mach 0.25 (2)
BIGFOIL.COM POLAR EXPORT
NACA66-213 a=0.8
NACA66-213 a=0.8 |  |  |  | Cl Max: | 1.0265 | at alpha= | 10.5 | deg
XFOIL ncrit=9 |  |  |  | L/D Max: | 85.6579 | at alpha= | 3.5 | deg
Re: | 750000 |  |  | Cd Min: | 0.16699 | at alpha= | 15.5 | deg
Mach: | 0.25 |  |  | Cl=0 at alpha= | -1.5948 | deg
|  |  |  | @ Cl=0.1, Cd= | 0.007036
|  |  |  | @ Cl=0.4, Cd= | 0.0070187
|  |  |  | @ Cl=0.6, Cd= | 0.011814
alpha (deg) | Cl | Cd | Cm | Cl/Cd
-9 | -0.635 | 0.03546 | -0.0704 | -17.9075
-8.5 | -0.6345 | 0.02921 | -0.0644 | -21.722
-8 | -0.6169 | 0.02368 | -0.0596 | -26.0515
-7.5 | -0.5759 | 0.0203 | -0.0576 | -28.3695
-7 | -0.5278 | 0.01819 | -0.0563 | -29.0159
-6.5 | -0.4758 | 0.01623 | -0.0556 | -29.3161
-6 | -0.4237 | 0.01489 | -0.0547 | -28.4553
-5.5 | -0.3755 | 0.01335 | -0.0532 | -28.1273
-5 | -0.3289 | 0.01219 | -0.0517 | -26.9811
-4.5 | -0.2789 | 0.01145 | -0.0505 | -24.3581
-4 | -0.2292 | 0.01072 | -0.0494 | -21.3806
-3.5 | -0.1771 | 0.01018 | -0.0487 | -17.3969
-3 | -0.1237 | 0.00969 | -0.0482 | -12.7657
-2.5 | -0.0916 | 0.00744 | -0.045 | -12.3118
-2 | -0.0466 | 0.00654 | -0.043 | -7.1254
-1.5 | 0.0109 | 0.00674 | -0.0429 | 1.6172
-1 | 0.0688 | 0.00694 | -0.043 | 9.9135
-0.5 | 0.1273 | 0.00712 | -0.0432 | 17.8792
0 | 0.1871 | 0.00718 | -0.0439 | 26.0585
0.5 | 0.2474 | 0.00726 | -0.0448 | 34.0771
1 | 0.3064 | 0.00718 | -0.0454 | 42.6741
1.5 | 0.3665 | 0.00711 | -0.0461 | 51.5471
2 | 0.4252 | 0.00695 | -0.0464 | 61.1799
2.5 | 0.4835 | 0.00679 | -0.0464 | 71.2077
3 | 0.5386 | 0.00663 | -0.0457 | 81.2368
3.5 | 0.5859 | 0.00684 | -0.0436 | 85.6579
4 | 0.5863 | 0.00923 | -0.0336 | 63.5211
4.5 | 0.5841 | 0.01142 | -0.0234 | 51.1471
5 | 0.6176 | 0.01225 | -0.0193 | 50.4163
5.5 | 0.6553 | 0.01309 | -0.016 | 50.0611
6 | 0.6932 | 0.01388 | -0.0128 | 49.9424
6.5 | 0.7228 | 0.01525 | -0.0085 | 47.3967
7 | 0.7594 | 0.01625 | -0.0054 | 46.7323
7.5 | 0.7935 | 0.01752 | -0.0019 | 45.2911
8 | 0.8259 | 0.01931 | 0.0016 | 42.7706
8.5 | 0.8659 | 0.02078 | 0.0044 | 41.6699
9 | 0.9115 | 0.02249 | 0.0062 | 40.5291
9.5 | 0.9633 | 0.02435 | 0.0056 | 39.5606
10 | 1.0035 | 0.02814 | 0.0072 | 35.661
10.5 | 1.0265 | 0.03238 | 0.011 | 31.7017
11 | 1.0252 | 0.03813 | 0.0167 | 26.887
11.5 | 1.0151 | 0.04326 | 0.0218 | 23.4651
12 | 1.0011 | 0.04847 | 0.0257 | 20.654
12.5 | 0.9738 | 0.05571 | 0.0282 | 17.4798
13 | 0.9577 | 0.06203 | 0.0282 | 15.4393
13.5 | 0.9153 | 0.07379 | 0.0247 | 12.4041
14 | 0.752 | 0.12512 | -0.0043 | 6.0102
14.5 | 0.7368 | 0.13988 | -0.0118 | 5.2674
15 | 0.7186 | 0.1593 | -0.0209 | 4.511
15.5 | 0.7295 | 0.16699 | -0.025 | 4.3685

## 39. Re 750k Mach 0.50 (1)
BIGFOIL.COM POLAR EXPORT
NACA66-213 a=0.8
NACA66-213 a=0.8 |  |  |  | Cl Max: | 1.162 | at alpha= | 20 | deg
JavaFoil+Calcfoil stall+Eppler ext transition |  |  |  | L/D Max: | 89.791 | at alpha= | 2.5 | deg
Re: | 750000 |  |  | Cd Min: | 0.00575 | at alpha= | -0.5 | deg
Mach: | 0.5 |  |  | Cl=0 at alpha= | -1.6015 | deg
|  |  |  | @ Cl=0.1, Cd= | 0.0057654
|  |  |  | @ Cl=0.4, Cd= | 0.0059939
|  |  |  | @ Cl=0.6, Cd= | 0.010118
alpha (deg) | Cl | Cd | Cm | Cl/Cd
-20 | -1.001 | 0.20573 | -0.002 | -4.867
-19.5 | -0.975 | 0.19988 | -0.003 | -4.879
-19 | -0.947 | 0.1974 | -0.003 | -4.795
-18.5 | -0.92 | 0.18911 | -0.004 | -4.863
-18 | -0.893 | 0.18461 | -0.004 | -4.838
-17.5 | -0.867 | 0.18005 | -0.005 | -4.814
-17 | -0.84 | 0.17635 | -0.005 | -4.764
-16.5 | -0.812 | 0.17144 | -0.005 | -4.736
-16 | -0.785 | 0.16312 | -0.006 | -4.811
-15.5 | -0.758 | 0.15705 | -0.006 | -4.827
-15 | -0.731 | 0.15108 | -0.007 | -4.842
-14.5 | -0.705 | 0.14614 | -0.007 | -4.822
-14 | -0.677 | 0.14055 | -0.008 | -4.817
-13.5 | -0.649 | 0.13328 | -0.008 | -4.872
-13 | -0.623 | 0.13097 | -0.008 | -4.753
-12.5 | -0.596 | 0.12607 | -0.009 | -4.724
-12 | -0.569 | 0.12276 | -0.009 | -4.632
-11.5 | -0.542 | 0.12079 | -0.01 | -4.484
-11 | -0.515 | 0.11545 | -0.01 | -4.457
-10.5 | -0.487 | 0.10327 | -0.01 | -4.711
-10 | -0.459 | 0.09992 | -0.01 | -4.598
-9.5 | -0.432 | 0.10042 | -0.011 | -4.304
-9 | -0.405 | 0.09266 | -0.011 | -4.372
-8.5 | -0.378 | 0.09209 | -0.012 | -4.103
-8 | -0.35 | 0.08245 | -0.011 | -4.247
-7.5 | -0.323 | 0.05827 | -0.012 | -5.544
-7 | -0.353 | 0.0524 | -0.012 | -6.734
-6.5 | -0.443 | 0.04697 | -0.013 | -9.434
-6 | -0.432 | 0.04284 | -0.015 | -10.074
-5.5 | -0.4 | 0.03972 | -0.015 | -10.071
-5 | -0.359 | 0.03697 | -0.016 | -9.709
-4.5 | -0.384 | 0.01109 | -0.036 | -34.594
-4 | -0.322 | 0.01072 | -0.037 | -30.063
-3.5 | -0.258 | 0.01009 | -0.038 | -25.553
-3 | -0.191 | 0.00971 | -0.039 | -19.684
-2.5 | -0.123 | 0.00917 | -0.04 | -13.462
-2 | -0.055 | 0.00937 | -0.042 | -5.873
-1.5 | 0.014 | 0.00911 | -0.043 | 1.531
-1 | 0.084 | 0.00577 | -0.044 | 14.495
-0.5 | 0.153 | 0.00575 | -0.045 | 26.613
0 | 0.221 | 0.00585 | -0.046 | 37.812
0.5 | 0.29 | 0.00589 | -0.047 | 49.224
1 | 0.358 | 0.00595 | -0.048 | 60.257
1.5 | 0.425 | 0.00602 | -0.049 | 70.705
2 | 0.492 | 0.00613 | -0.05 | 80.367
2.5 | 0.559 | 0.00622 | -0.051 | 89.791
3 | 0.622 | 0.01221 | -0.052 | 50.967
3.5 | 0.686 | 0.01277 | -0.053 | 53.68
4 | 0.746 | 0.01337 | -0.054 | 55.817
4.5 | 0.803 | 0.01405 | -0.055 | 57.134
5 | 0.854 | 0.01496 | -0.056 | 57.109
5.5 | 0.898 | 0.01582 | -0.057 | 56.761
6 | 0.765 | 0.04145 | -0.028 | 18.456
6.5 | 0.772 | 0.04596 | -0.026 | 16.8
7 | 0.741 | 0.05224 | -0.023 | 14.19
7.5 | 0.495 | 0.05625 | -0.025 | 8.804
8 | 0.522 | 0.06471 | -0.025 | 8.069
8.5 | 0.549 | 0.08973 | -0.025 | 6.115
9 | 0.576 | 0.09847 | -0.028 | 5.852
9.5 | 0.603 | 0.10108 | -0.028 | 5.965
10 | 0.63 | 0.10382 | -0.029 | 6.064
10.5 | 0.656 | 0.10691 | -0.029 | 6.138
11 | 0.683 | 0.1128 | -0.031 | 6.055
11.5 | 0.71 | 0.121 | -0.033 | 5.871
12 | 0.737 | 0.12427 | -0.033 | 5.929
12.5 | 0.763 | 0.12239 | -0.034 | 6.236
13 | 0.789 | 0.12626 | -0.034 | 6.252
13.5 | 0.817 | 0.13527 | -0.036 | 6.037
14 | 0.844 | 0.13902 | -0.038 | 6.07
14.5 | 0.87 | 0.14474 | -0.038 | 6.01
15 | 0.896 | 0.14986 | -0.039 | 5.978
15.5 | 0.923 | 0.15896 | -0.04 | 5.804
16 | 0.95 | 0.16282 | -0.042 | 5.836
16.5 | 0.976 | 0.16897 | -0.043 | 5.777
17 | 1.002 | 0.17616 | -0.043 | 5.687
17.5 | 1.028 | 0.18447 | -0.044 | 5.574
18 | 1.056 | 0.18537 | -0.047 | 5.699
18.5 | 1.082 | 0.19133 | -0.047 | 5.656
19 | 1.108 | 0.19551 | -0.048 | 5.665
19.5 | 1.134 | 0.20473 | -0.049 | 5.537
20 | 1.162 | 0.21431 | -0.051 | 5.421

## 40. Re 750k Mach 0.50 (2)
BIGFOIL.COM POLAR EXPORT
NACA66-213 a=0.8
NACA66-213 a=0.8 |  |  |  | Cl Max: | 0.8738 | at alpha= | 8.5 | deg
XFOIL ncrit=9 |  |  |  | L/D Max: | 170.988 | at alpha= | -0.5 | deg
Re: | 750000 |  |  | Cd Min: | 0.24982 | at alpha= | -20 | deg
Mach: | 0.5 |  |  | Cl=0 at alpha= | -1.5843 | deg
|  |  |  | @ Cl=0.1, Cd= | 0.00079797
|  |  |  | @ Cl=0.4, Cd= | 0.00794
|  |  |  | @ Cl=0.6, Cd= | 0.01431
alpha (deg) | Cl | Cd | Cm | Cl/Cd
-20 | -0.6686 | 0.24982 | 0.0158 | -2.6763
-19.5 | -0.6475 | 0.24111 | 0.01 | -2.6855
-19 | -0.6289 | 0.23254 | 0.004 | -2.7045
-18.5 | -0.6055 | 0.22455 | 0.0002 | -2.6965
-18 | -0.5838 | 0.21696 | -0.0046 | -2.6908
-17.5 | -0.5624 | 0.20916 | -0.0094 | -2.6889
-17 | -0.5441 | 0.20018 | -0.0157 | -2.7181
-16.5 | -0.5281 | 0.19152 | -0.0218 | -2.7574
-16 | -0.5035 | 0.18362 | -0.0247 | -2.7421
-15.5 | -0.4827 | 0.17611 | -0.0292 | -2.7409
-15 | -0.4628 | 0.16817 | -0.0342 | -2.752
-14.5 | -0.4425 | 0.15758 | -0.0448 | -2.8081
-14 | -0.4213 | 0.14748 | -0.0512 | -2.8567
-13.5 | -0.401 | 0.14057 | -0.054 | -2.8527
-13 | -0.3868 | 0.13356 | -0.057 | -2.8961
-12.5 | -0.3755 | 0.12566 | -0.0607 | -2.9882
-12 | -0.3731 | 0.1156 | -0.0671 | -3.2275
-11.5 | -0.3666 | 0.10637 | -0.0716 | -3.4465
-11 | -0.3629 | 0.09817 | -0.0743 | -3.6966
-10.5 | -0.3569 | 0.0903 | -0.078 | -3.9524
-10 | -0.3552 | 0.08185 | -0.0823 | -4.3396
-9.5 | -0.3258 | 0.05732 | -0.0829 | -5.6839
-9 | -0.3536 | 0.04497 | -0.0907 | -7.863
-8.5 | -0.3914 | 0.03486 | -0.0946 | -11.2278
-8 | -0.4283 | 0.02762 | -0.0932 | -15.5069
-7.5 | -0.4589 | 0.02213 | -0.0878 | -20.7366
-7 | -0.4785 | 0.01718 | -0.0796 | -27.8522
-6.5 | -0.4714 | 0.01216 | -0.0733 | -38.7664
-6 | -0.4397 | 0.00823 | -0.0688 | -53.4265
-5.5 | -0.388 | 0.00586 | -0.0661 | -66.2116
-5 | -0.3308 | 0.00373 | -0.0645 | -88.6863
-4.5 | -0.2794 | 0.00281 | -0.0621 | -99.4306
-4 | -0.2291 | 0.0023 | -0.0595 | -99.6087
-3.5 | -0.1819 | 0.00185 | -0.0565 | -98.3243
-3 | -0.1269 | 0.00163 | -0.0551 | -77.8528
-2.5 | -0.0712 | 0.00143 | -0.0538 | -49.7902
-2 | -0.0498 | 0.00077 | -0.0485 | -64.6753
-1.5 | 0.0101 | 0.00076 | -0.0473 | 13.2895
-1 | 0.0745 | 0.00079 | -0.047 | 94.3038
-0.5 | 0.1385 | 0.00081 | -0.0468 | 170.9877
0 | 0.2074 | 0.00793 | -0.0488 | 26.1538
0.5 | 0.2749 | 0.00794 | -0.0495 | 34.6222
1 | 0.3441 | 0.00794 | -0.0506 | 43.3375
1.5 | 0.4096 | 0.00794 | -0.0509 | 51.5869
2 | 0.4776 | 0.00761 | -0.0511 | 62.7595
2.5 | 0.5435 | 0.0073 | -0.0505 | 74.4521
3 | 0.6013 | 0.00711 | -0.0481 | 84.571
3.5 | 0.5878 | 0.00888 | -0.0332 | 66.1937
4 | 0.5591 | 0.01126 | -0.0173 | 49.6536
4.5 | 0.5679 | 0.01343 | -0.0087 | 42.2859
5 | 0.6084 | 0.01454 | -0.0046 | 41.8432
5.5 | 0.6481 | 0.01574 | -0.0004 | 41.1753
6 | 0.6851 | 0.01723 | 0.0041 | 39.762
6.5 | 0.7159 | 0.01918 | 0.0093 | 37.3253
7 | 0.758 | 0.02105 | 0.0134 | 36.0095
7.5 | 0.8078 | 0.0233 | 0.0169 | 34.6695
8 | 0.8505 | 0.02677 | 0.0207 | 31.7706
8.5 | 0.8738 | 0.03164 | 0.0262 | 27.6169
9 | 0.8657 | 0.03742 | 0.0332 | 23.1347
10 | 0.8226 | 0.0531 | 0.0374 | 15.4915
10.5 | 0.7866 | 0.06365 | 0.0351 | 12.3582
11 | 0.7509 | 0.07684 | 0.0279 | 9.7723
11.5 | 0.7197 | 0.09459 | 0.0157 | 7.6086
12 | 0.701 | 0.11109 | 0.0058 | 6.3102
12.5 | 0.6911 | 0.12493 | -0.0018 | 5.5319
13 | 0.6894 | 0.13731 | -0.0085 | 5.0208
13.5 | 0.6991 | 0.14631 | -0.0127 | 4.7782

## 41. Re 1M Mach 0.00 (1)
BIGFOIL.COM POLAR EXPORT
NACA66-213 a=0.8
NACA66-213 a=0.8 |  |  |  | Cl Max: | 1.103 | at alpha= | 9.5 | deg
JavaFoil+Calcfoil stall+Eppler ext transition |  |  |  | L/D Max: | 98.95 | at alpha= | 2.5 | deg
Re: | 1000000 |  |  | Cd Min: | 0.00487 | at alpha= | 1.5 | deg
Mach: | 0 |  |  | Cl=0 at alpha= | -1.6 | deg
|  |  |  | @ Cl=0.1, Cd= | 0.0050254
|  |  |  | @ Cl=0.4, Cd= | 0.0048937
|  |  |  | @ Cl=0.6, Cd= | 0.010666
alpha (deg) | Cl | Cd | Cm | Cl/Cd
-17.5 | -0.609 | 0.15969 | -0.003 | -3.815
-17 | -0.628 | 0.15301 | -0.003 | -4.103
-16.5 | -0.646 | 0.14424 | -0.004 | -4.48
-16 | -0.663 | 0.13517 | -0.004 | -4.909
-15.5 | -0.68 | 0.12768 | -0.004 | -5.324
-15 | -0.694 | 0.11952 | -0.005 | -5.808
-14.5 | -0.707 | 0.11001 | -0.005 | -6.425
-14 | -0.717 | 0.10653 | -0.006 | -6.731
-13.5 | -0.725 | 0.10069 | -0.006 | -7.197
-13 | -0.729 | 0.09242 | -0.006 | -7.892
-12.5 | -0.731 | 0.08683 | -0.007 | -8.414
-12 | -0.728 | 0.08129 | -0.007 | -8.959
-11.5 | -0.722 | 0.07686 | -0.008 | -9.397
-11 | -0.712 | 0.07182 | -0.008 | -9.918
-10.5 | -0.695 | 0.06791 | -0.009 | -10.233
-10 | -0.675 | 0.06396 | -0.01 | -10.549
-9.5 | -0.651 | 0.05959 | -0.01 | -10.923
-9 | -0.624 | 0.05614 | -0.011 | -11.117
-8.5 | -0.595 | 0.05193 | -0.011 | -11.46
-8 | -0.564 | 0.04835 | -0.013 | -11.661
-7.5 | -0.648 | 0.01162 | -0.025 | -55.759
-7 | -0.603 | 0.01128 | -0.026 | -53.47
-6.5 | -0.555 | 0.01094 | -0.027 | -50.754
-6 | -0.505 | 0.01048 | -0.028 | -48.18
-5.5 | -0.452 | 0.01018 | -0.029 | -44.416
-5 | -0.398 | 0.00922 | -0.03 | -43.172
-4.5 | -0.342 | 0.00896 | -0.031 | -38.165
-4 | -0.285 | 0.00906 | -0.032 | -31.431
-3.5 | -0.226 | 0.00882 | -0.033 | -25.654
-3 | -0.167 | 0.0085 | -0.034 | -19.683
-2.5 | -0.108 | 0.00837 | -0.035 | -12.875
-2 | -0.048 | 0.00813 | -0.036 | -5.893
-1.5 | 0.012 | 0.00501 | -0.037 | 2.422
-1 | 0.072 | 0.00503 | -0.038 | 14.407
-0.5 | 0.133 | 0.00502 | -0.039 | 26.412
0 | 0.193 | 0.00505 | -0.04 | 38.179
0.5 | 0.253 | 0.00505 | -0.041 | 50.078
1 | 0.313 | 0.00509 | -0.042 | 61.44
1.5 | 0.372 | 0.00487 | -0.043 | 76.415
2 | 0.431 | 0.00492 | -0.044 | 87.713
2.5 | 0.49 | 0.00495 | -0.045 | 98.95
3 | 0.545 | 0.01027 | -0.046 | 53.094
3.5 | 0.602 | 0.01068 | -0.046 | 56.367
4 | 0.658 | 0.01108 | -0.047 | 59.355
4.5 | 0.712 | 0.01149 | -0.048 | 62.011
5 | 0.765 | 0.01191 | -0.049 | 64.28
5.5 | 0.817 | 0.01239 | -0.05 | 65.928
6 | 0.866 | 0.0129 | -0.051 | 67.137
6.5 | 0.913 | 0.01345 | -0.052 | 67.872
7 | 0.957 | 0.01403 | -0.053 | 68.194
7.5 | 0.997 | 0.01466 | -0.054 | 67.986
8 | 1.031 | 0.01533 | -0.054 | 67.242
8.5 | 1.061 | 0.01596 | -0.055 | 66.455
9 | 1.085 | 0.01663 | -0.056 | 65.244
9.5 | 1.103 | 0.01712 | -0.057 | 64.422
10 | 0.922 | 0.06277 | -0.028 | 14.694
10.5 | 0.93 | 0.06745 | -0.028 | 13.79
11 | 0.934 | 0.07172 | -0.028 | 13.02
11.5 | 0.933 | 0.0769 | -0.027 | 12.129
12 | 0.929 | 0.0822 | -0.028 | 11.298
12.5 | 0.92 | 0.0875 | -0.028 | 10.52
13 | 0.909 | 0.09306 | -0.028 | 9.764
13.5 | 0.894 | 0.1001 | -0.028 | 8.93
14 | 0.876 | 0.10682 | -0.029 | 8.203
14.5 | 0.856 | 0.11351 | -0.028 | 7.542

## 42. Re 1M Mach 0.00 (2)
BIGFOIL.COM POLAR EXPORT
NACA66-213 a=0.8
NACA66-213 a=0.8 |  |  |  | Cl Max: | 1.2044 | at alpha= | 14.5 | deg
XFOIL ncrit=9 |  |  |  | L/D Max: | 91.0609 | at alpha= | 3 | deg
Re: | 1000000 |  |  | Cd Min: | 0.22656 | at alpha= | 19.5 | deg
Mach: | 0 |  |  | Cl=0 at alpha= | -1.6002 | deg
|  |  |  | @ Cl=0.1, Cd= | 0.0058212
|  |  |  | @ Cl=0.4, Cd= | 0.0058187
|  |  |  | @ Cl=0.6, Cd= | 0.010647
alpha (deg) | Cl | Cd | Cm | Cl/Cd
-15.5 | -0.496 | 0.15946 | -0.0255 | -3.1105
-15 | -0.4932 | 0.14842 | -0.0315 | -3.323
-14.5 | -0.4877 | 0.13877 | -0.036 | -3.5144
-14 | -0.4842 | 0.13092 | -0.0391 | -3.6984
-13.5 | -0.4756 | 0.12374 | -0.0426 | -3.8435
-13 | -0.4582 | 0.11433 | -0.0508 | -4.0077
-12.5 | -0.5674 | 0.06795 | -0.0791 | -8.3503
-12 | -0.6397 | 0.05341 | -0.0847 | -11.9772
-11.5 | -0.7146 | 0.0434 | -0.0801 | -16.4654
-11 | -0.7613 | 0.03669 | -0.0712 | -20.7495
-10.5 | -0.7792 | 0.03153 | -0.063 | -24.713
-10 | -0.7685 | 0.02758 | -0.0579 | -27.8644
-9.5 | -0.7511 | 0.02149 | -0.054 | -34.9511
-9 | -0.7106 | 0.0199 | -0.0525 | -35.7085
-8.5 | -0.666 | 0.01874 | -0.0515 | -35.539
-8 | -0.6198 | 0.01726 | -0.0506 | -35.9096
-7.5 | -0.5717 | 0.01571 | -0.0499 | -36.3908
-7 | -0.5224 | 0.0148 | -0.0494 | -35.2973
-6.5 | -0.4803 | 0.01278 | -0.0477 | -37.5822
-6 | -0.4307 | 0.01211 | -0.0472 | -35.5656
-5.5 | -0.3816 | 0.01142 | -0.0465 | -33.4151
-5 | -0.3307 | 0.01094 | -0.0461 | -30.2285
-4.5 | -0.2841 | 0.00996 | -0.045 | -28.5241
-4 | -0.2314 | 0.00956 | -0.0449 | -24.205
-3.5 | -0.1795 | 0.00907 | -0.0446 | -19.7905
-3 | -0.1264 | 0.0087 | -0.0445 | -14.5287
-2.5 | -0.088 | 0.00687 | -0.0426 | -12.8093
-2 | -0.0451 | 0.00558 | -0.041 | -8.0824
-1.5 | 0.0113 | 0.00562 | -0.0413 | 2.0107
-1 | 0.0683 | 0.00576 | -0.0417 | 11.8576
-0.5 | 0.1253 | 0.00587 | -0.0421 | 21.3458
0 | 0.1832 | 0.00594 | -0.0429 | 30.8418
0.5 | 0.2412 | 0.00594 | -0.0436 | 40.6061
1 | 0.2989 | 0.00592 | -0.0443 | 50.4899
1.5 | 0.3566 | 0.00588 | -0.045 | 60.6463
2 | 0.4132 | 0.0058 | -0.0454 | 71.2414
2.5 | 0.4691 | 0.00577 | -0.0456 | 81.2998
3 | 0.5236 | 0.00575 | -0.0455 | 91.0609
3.5 | 0.5598 | 0.00672 | -0.0421 | 83.3036
4 | 0.5775 | 0.00875 | -0.0359 | 66
4.5 | 0.5962 | 0.01059 | -0.0299 | 56.2984
5 | 0.6375 | 0.01121 | -0.0276 | 56.8689
5.5 | 0.678 | 0.01171 | -0.0252 | 57.8992
6 | 0.7127 | 0.01242 | -0.0217 | 57.3833
6.5 | 0.7515 | 0.01306 | -0.0191 | 57.5421
7 | 0.7884 | 0.01382 | -0.0163 | 57.0478
7.5 | 0.8143 | 0.0153 | -0.0119 | 53.2222
8 | 0.8546 | 0.0159 | -0.0099 | 53.7484
8.5 | 0.8894 | 0.01687 | -0.0071 | 52.7208
9 | 0.9217 | 0.01781 | -0.004 | 51.7518
9.5 | 0.9552 | 0.01984 | -0.0016 | 48.1452
10 | 1 | 0.02086 | -0.0014 | 47.9386
10.5 | 1.0359 | 0.02235 | 0.0005 | 46.349
11 | 1.0696 | 0.02361 | 0.0025 | 45.3028
11.5 | 1.1005 | 0.0253 | 0.0046 | 43.498
12 | 1.1261 | 0.02865 | 0.0072 | 39.3054
12.5 | 1.1503 | 0.03062 | 0.0098 | 37.5669
13 | 1.1705 | 0.03308 | 0.0125 | 35.3839
13.5 | 1.1863 | 0.03569 | 0.0152 | 33.239
14 | 1.1948 | 0.03929 | 0.0179 | 30.4098
14.5 | 1.2044 | 0.04248 | 0.02 | 28.3522
15 | 1.2034 | 0.04712 | 0.0219 | 25.539
15.5 | 1.2002 | 0.05229 | 0.0229 | 22.9528
16 | 1.1647 | 0.06231 | 0.0226 | 18.692
16.5 | 1.1049 | 0.07789 | 0.0177 | 14.1854
17 | 1.063 | 0.09374 | 0.0091 | 11.3399
17.5 | 1.0263 | 0.11145 | -0.002 | 9.2086
18 | 0.7747 | 0.20423 | -0.0454 | 3.7933
18.5 | 0.7841 | 0.21418 | -0.0511 | 3.6609
19 | 0.7984 | 0.22094 | -0.0553 | 3.6137
19.5 | 0.8143 | 0.22656 | -0.059 | 3.5942

## 43. Re 1M Mach 0.10 (1)
BIGFOIL.COM POLAR EXPORT
NACA66-213 a=0.8
NACA66-213 a=0.8 |  |  |  | Cl Max: | 1.083 | at alpha= | 9 | deg
JavaFoil+Calcfoil stall+Eppler ext transition |  |  |  | L/D Max: | 104.979 | at alpha= | 2.5 | deg
Re: | 1000000 |  |  | Cd Min: | 0.00469 | at alpha= | 2.5 | deg
Mach: | 0.1 |  |  | Cl=0 at alpha= | -1.6 | deg
|  |  |  | @ Cl=0.1, Cd= | 0.0050545
|  |  |  | @ Cl=0.4, Cd= | 0.0048976
|  |  |  | @ Cl=0.6, Cd= | 0.010721
alpha (deg) | Cl | Cd | Cm | Cl/Cd
-17 | -0.585 | 0.15684 | -0.003 | -3.727
-16.5 | -0.606 | 0.14825 | -0.004 | -4.087
-16 | -0.626 | 0.13938 | -0.004 | -4.495
-15.5 | -0.646 | 0.13063 | -0.004 | -4.945
-15 | -0.664 | 0.12374 | -0.005 | -5.367
-14.5 | -0.68 | 0.11272 | -0.005 | -6.034
-14 | -0.694 | 0.10691 | -0.005 | -6.489
-13.5 | -0.705 | 0.10196 | -0.006 | -6.914
-13 | -0.713 | 0.09395 | -0.006 | -7.588
-12.5 | -0.717 | 0.08785 | -0.007 | -8.162
-12 | -0.718 | 0.0824 | -0.007 | -8.711
-11.5 | -0.714 | 0.07776 | -0.008 | -9.186
-11 | -0.706 | 0.07273 | -0.008 | -9.711
-10.5 | -0.691 | 0.06835 | -0.009 | -10.103
-10 | -0.672 | 0.06425 | -0.009 | -10.453
-9.5 | -0.649 | 0.06013 | -0.01 | -10.796
-9 | -0.624 | 0.05636 | -0.011 | -11.068
-8.5 | -0.595 | 0.05244 | -0.011 | -11.349
-8 | -0.563 | 0.04882 | -0.012 | -11.54
-7.5 | -0.649 | 0.01178 | -0.025 | -55.118
-7 | -0.605 | 0.01137 | -0.026 | -53.188
-6.5 | -0.557 | 0.01101 | -0.027 | -50.558
-6 | -0.507 | 0.01059 | -0.029 | -47.843
-5.5 | -0.454 | 0.01023 | -0.03 | -44.386
-5 | -0.4 | 0.00884 | -0.031 | -45.193
-4.5 | -0.343 | 0.00897 | -0.032 | -38.285
-4 | -0.286 | 0.00908 | -0.033 | -31.515
-3.5 | -0.227 | 0.00884 | -0.034 | -25.73
-3 | -0.168 | 0.0086 | -0.035 | -19.535
-2.5 | -0.108 | 0.00837 | -0.035 | -12.94
-2 | -0.048 | 0.00815 | -0.036 | -5.908
-1.5 | 0.012 | 0.00502 | -0.037 | 2.428
-1 | 0.073 | 0.00505 | -0.038 | 14.409
-0.5 | 0.133 | 0.00506 | -0.039 | 26.367
0 | 0.194 | 0.00504 | -0.04 | 38.456
0.5 | 0.254 | 0.00509 | -0.041 | 49.896
1 | 0.315 | 0.00511 | -0.042 | 61.58
1.5 | 0.374 | 0.00488 | -0.043 | 76.71
2 | 0.433 | 0.00492 | -0.044 | 88.099
2.5 | 0.493 | 0.00469 | -0.045 | 104.979
3 | 0.548 | 0.01032 | -0.046 | 53.072
3.5 | 0.605 | 0.01076 | -0.047 | 56.23
4 | 0.661 | 0.01114 | -0.048 | 59.337
4.5 | 0.716 | 0.01153 | -0.049 | 62.033
5 | 0.769 | 0.01196 | -0.049 | 64.252
5.5 | 0.82 | 0.01244 | -0.05 | 65.93
6 | 0.869 | 0.01297 | -0.051 | 67.031
6.5 | 0.916 | 0.01355 | -0.052 | 67.583
7 | 0.96 | 0.01413 | -0.053 | 67.928
7.5 | 0.999 | 0.01476 | -0.054 | 67.669
8 | 1.032 | 0.01544 | -0.055 | 66.854
8.5 | 1.061 | 0.01608 | -0.055 | 65.966
9 | 1.083 | 0.01667 | -0.056 | 64.995
9.5 | 0.91 | 0.05838 | -0.03 | 15.586
10 | 0.918 | 0.06292 | -0.028 | 14.599
10.5 | 0.923 | 0.06747 | -0.027 | 13.683
11 | 0.924 | 0.07186 | -0.027 | 12.862
11.5 | 0.921 | 0.07762 | -0.027 | 11.865
12 | 0.914 | 0.08269 | -0.028 | 11.049
12.5 | 0.902 | 0.08736 | -0.028 | 10.324
13 | 0.886 | 0.09414 | -0.028 | 9.416
13.5 | 0.868 | 0.10166 | -0.028 | 8.536
14 | 0.846 | 0.10881 | -0.028 | 7.775

## 44. Re 1M Mach 0.10 (2)
BIGFOIL.COM POLAR EXPORT
NACA66-213 a=0.8
NACA66-213 a=0.8 |  |  |  | Cl Max: | 1.1798 | at alpha= | 14.5 | deg
XFOIL ncrit=9 |  |  |  | L/D Max: | 91.2305 | at alpha= | 3 | deg
Re: | 1000000 |  |  | Cd Min: | 0.22759 | at alpha= | 19.5 | deg
Mach: | 0.1 |  |  | Cl=0 at alpha= | -1.5997 | deg
|  |  |  | @ Cl=0.1, Cd= | 0.0058401
|  |  |  | @ Cl=0.4, Cd= | 0.0058419
|  |  |  | @ Cl=0.6, Cd= | 0.010718
alpha (deg) | Cl | Cd | Cm | Cl/Cd
-15.5 | -0.495 | 0.16011 | -0.0255 | -3.0916
-15 | -0.4916 | 0.1492 | -0.0315 | -3.2949
-14.5 | -0.4855 | 0.13968 | -0.036 | -3.4758
-14 | -0.4811 | 0.1319 | -0.039 | -3.6475
-13.5 | -0.4702 | 0.12457 | -0.0431 | -3.7746
-13 | -0.4524 | 0.11514 | -0.0514 | -3.9291
-12.5 | -0.5384 | 0.07614 | -0.074 | -7.0712
-12 | -0.5846 | 0.06111 | -0.084 | -9.5664
-11.5 | -0.6737 | 0.04679 | -0.0834 | -14.3984
-11 | -0.7235 | 0.0394 | -0.0766 | -18.3629
-10.5 | -0.7565 | 0.03403 | -0.0671 | -22.2304
-9.5 | -0.7504 | 0.02244 | -0.0556 | -33.4403
-9 | -0.7118 | 0.02055 | -0.0538 | -34.6375
-8.5 | -0.6681 | 0.01922 | -0.0526 | -34.7607
-8 | -0.6222 | 0.0177 | -0.0515 | -35.1525
-7.5 | -0.5739 | 0.01599 | -0.0508 | -35.8912
-7 | -0.5245 | 0.01494 | -0.0501 | -35.1071
-6.5 | -0.4814 | 0.01292 | -0.0485 | -37.2601
-6 | -0.4319 | 0.01221 | -0.0479 | -35.3726
-5.5 | -0.3827 | 0.0115 | -0.0471 | -33.2783
-5 | -0.3318 | 0.01098 | -0.0466 | -30.2186
-4.5 | -0.285 | 0.01 | -0.0455 | -28.5
-4 | -0.2322 | 0.00959 | -0.0453 | -24.2127
-3.5 | -0.1801 | 0.00911 | -0.0449 | -19.7695
-3 | -0.1266 | 0.00873 | -0.0449 | -14.5017
-2.5 | -0.0874 | 0.00698 | -0.043 | -12.5215
-2 | -0.0454 | 0.00559 | -0.0413 | -8.1216
-1.5 | 0.0113 | 0.00563 | -0.0416 | 2.0071
-1 | 0.0687 | 0.00578 | -0.042 | 11.8858
-0.5 | 0.126 | 0.00589 | -0.0424 | 21.3922
0 | 0.1842 | 0.00596 | -0.0431 | 30.906
0.5 | 0.2426 | 0.00597 | -0.0439 | 40.6365
1 | 0.3006 | 0.00594 | -0.0446 | 50.6061
1.5 | 0.3587 | 0.0059 | -0.0453 | 60.7966
2 | 0.4156 | 0.00582 | -0.0456 | 71.4089
2.5 | 0.4717 | 0.00578 | -0.0458 | 81.609
3 | 0.5264 | 0.00577 | -0.0457 | 91.2305
3.5 | 0.561 | 0.00682 | -0.0419 | 82.2581
4 | 0.5778 | 0.00887 | -0.0355 | 65.1409
4.5 | 0.5966 | 0.01067 | -0.0294 | 55.9138
5 | 0.6379 | 0.01125 | -0.027 | 56.7022
5.5 | 0.6771 | 0.01176 | -0.0242 | 57.5765
6 | 0.7123 | 0.01251 | -0.0208 | 56.9384
6.5 | 0.7511 | 0.01317 | -0.0182 | 57.0311
7 | 0.7878 | 0.01398 | -0.0153 | 56.3519
7.5 | 0.8144 | 0.01546 | -0.0109 | 52.6779
8 | 0.8543 | 0.01611 | -0.0088 | 53.0292
8.5 | 0.8892 | 0.01712 | -0.006 | 51.9393
9 | 0.9214 | 0.01814 | -0.0027 | 50.7938
9.5 | 0.9565 | 0.02012 | -0.0005 | 47.5398
10 | 1.0011 | 0.02129 | -0.0001 | 47.0221
10.5 | 1.0371 | 0.02289 | 0.0018 | 45.308
11 | 1.0702 | 0.02422 | 0.0039 | 44.1866
11.5 | 1.1 | 0.02624 | 0.0063 | 41.9207
12 | 1.1243 | 0.02954 | 0.0091 | 38.0603
12.5 | 1.1455 | 0.03204 | 0.012 | 35.7522
13 | 1.1612 | 0.03496 | 0.015 | 33.2151
13.5 | 1.1728 | 0.03798 | 0.0178 | 30.8794
14 | 1.175 | 0.04222 | 0.0207 | 27.8304
14.5 | 1.1798 | 0.04599 | 0.0226 | 25.6534
15 | 1.1678 | 0.05216 | 0.0241 | 22.3888
15.5 | 1.1531 | 0.05922 | 0.0241 | 19.4715
16 | 1.1096 | 0.07158 | 0.021 | 15.5015
16.5 | 1.0593 | 0.08793 | 0.013 | 12.0471
17 | 1.0119 | 0.10751 | 0.0009 | 9.4121
18.5 | 0.7856 | 0.21517 | -0.0517 | 3.6511
19 | 0.8001 | 0.22194 | -0.0559 | 3.605
19.5 | 0.8163 | 0.22759 | -0.0596 | 3.5867

## 45. Re 1M Mach 0.25 (1)
BIGFOIL.COM POLAR EXPORT
NACA66-213 a=0.8
NACA66-213 a=0.8 |  |  |  | Cl Max: | 1.036 | at alpha= | 8 | deg
JavaFoil+Calcfoil stall+Eppler ext transition |  |  |  | L/D Max: | 93.156 | at alpha= | 2.5 | deg
Re: | 1000000 |  |  | Cd Min: | 0.00489 | at alpha= | 0.5 | deg
Mach: | 0.25 |  |  | Cl=0 at alpha= | -1.6048 | deg
|  |  |  | @ Cl=0.1, Cd= | 0.0050702
|  |  |  | @ Cl=0.4, Cd= | 0.0050454
|  |  |  | @ Cl=0.6, Cd= | 0.010842
alpha (deg) | Cl | Cd | Cm | Cl/Cd
-16 | -0.265 | 0.16101 | -0.004 | -1.649
-15.5 | -0.33 | 0.15237 | -0.005 | -2.163
-15 | -0.387 | 0.13831 | -0.005 | -2.797
-14.5 | -0.439 | 0.12515 | -0.005 | -3.509
-14 | -0.487 | 0.11839 | -0.006 | -4.113
-13.5 | -0.53 | 0.10991 | -0.006 | -4.821
-13 | -0.567 | 0.10771 | -0.006 | -5.266
-12.5 | -0.599 | 0.09715 | -0.006 | -6.163
-12 | -0.624 | 0.09018 | -0.007 | -6.917
-11.5 | -0.642 | 0.08307 | -0.007 | -7.73
-11 | -0.653 | 0.07866 | -0.008 | -8.301
-10.5 | -0.651 | 0.07134 | -0.009 | -9.132
-10 | -0.644 | 0.0674 | -0.009 | -9.554
-9.5 | -0.631 | 0.06265 | -0.01 | -10.079
-9 | -0.613 | 0.05784 | -0.01 | -10.605
-8.5 | -0.591 | 0.05386 | -0.011 | -10.97
-8 | -0.564 | 0.05033 | -0.012 | -11.204
-7.5 | -0.533 | 0.04686 | -0.013 | -11.37
-7 | -0.498 | 0.044 | -0.014 | -11.319
-6.5 | -0.565 | 0.01128 | -0.028 | -50.08
-6 | -0.516 | 0.01085 | -0.029 | -47.552
-5.5 | -0.463 | 0.0104 | -0.03 | -44.556
-5 | -0.409 | 0.01005 | -0.031 | -40.637
-4.5 | -0.352 | 0.00873 | -0.032 | -40.289
-4 | -0.293 | 0.00888 | -0.033 | -33.008
-3.5 | -0.233 | 0.0086 | -0.034 | -27.128
-3 | -0.173 | 0.00876 | -0.035 | -19.694
-2.5 | -0.111 | 0.00854 | -0.036 | -13.023
-2 | -0.049 | 0.00806 | -0.037 | -6.133
-1.5 | 0.013 | 0.0051 | -0.038 | 2.457
-1 | 0.075 | 0.00505 | -0.039 | 14.816
-0.5 | 0.137 | 0.0051 | -0.04 | 26.849
0 | 0.199 | 0.0051 | -0.041 | 39.014
0.5 | 0.261 | 0.00489 | -0.042 | 53.418
1 | 0.323 | 0.00491 | -0.043 | 65.786
1.5 | 0.384 | 0.00493 | -0.044 | 77.827
2 | 0.445 | 0.00537 | -0.045 | 82.857
2.5 | 0.505 | 0.00543 | -0.046 | 93.156
3 | 0.562 | 0.0106 | -0.047 | 52.999
3.5 | 0.62 | 0.01097 | -0.048 | 56.525
4 | 0.677 | 0.0114 | -0.049 | 59.41
4.5 | 0.733 | 0.01187 | -0.05 | 61.745
5 | 0.786 | 0.01232 | -0.051 | 63.814
5.5 | 0.838 | 0.01287 | -0.052 | 65.094
6 | 0.886 | 0.01345 | -0.052 | 65.893
6.5 | 0.932 | 0.01405 | -0.053 | 66.323
7 | 0.973 | 0.01477 | -0.054 | 65.918
7.5 | 1.009 | 0.01547 | -0.055 | 65.187
8 | 1.036 | 0.01614 | -0.056 | 64.169
8.5 | 0.872 | 0.05223 | -0.03 | 16.698
9 | 0.879 | 0.05721 | -0.027 | 15.361
9.5 | 0.882 | 0.06159 | -0.027 | 14.313
10 | 0.877 | 0.0665 | -0.027 | 13.191
10.5 | 0.865 | 0.07138 | -0.026 | 12.115
11 | 0.845 | 0.07634 | -0.027 | 11.066
11.5 | 0.817 | 0.08351 | -0.027 | 9.782
12 | 0.781 | 0.09115 | -0.027 | 8.57
12.5 | 0.739 | 0.09926 | -0.026 | 7.44
13 | 0.689 | 0.10517 | -0.026 | 6.556

## 46. Re 1M Mach 0.25 (2)
BIGFOIL.COM POLAR EXPORT
NACA66-213 a=0.8
NACA66-213 a=0.8 |  |  |  | Cl Max: | 1.0706 | at alpha= | 11.5 | deg
XFOIL ncrit=9 |  |  |  | L/D Max: | 92.0543 | at alpha= | 3 | deg
Re: | 1000000 |  |  | Cd Min: | 0.18385 | at alpha= | 16.5 | deg
Mach: | 0.25 |  |  | Cl=0 at alpha= | -1.5995 | deg
|  |  |  | @ Cl=0.1, Cd= | 0.0059346
|  |  |  | @ Cl=0.4, Cd= | 0.0059739
|  |  |  | @ Cl=0.6, Cd= | 0.010995
alpha (deg) | Cl | Cd | Cm | Cl/Cd
-14.5 | -0.4756 | 0.14394 | -0.0364 | -3.3042
-14 | -0.466 | 0.13659 | -0.0394 | -3.4117
-13.5 | -0.4435 | 0.12816 | -0.0468 | -3.4605
-13 | -0.4313 | 0.11714 | -0.0554 | -3.6819
-12.5 | -0.4294 | 0.10685 | -0.0608 | -4.0187
-12 | -0.4352 | 0.0956 | -0.0662 | -4.5523
-11.5 | -0.4564 | 0.07854 | -0.0753 | -5.8111
-10.5 | -0.6407 | 0.04262 | -0.0852 | -15.0328
-10 | -0.6794 | 0.03644 | -0.0778 | -18.6443
-9.5 | -0.7054 | 0.03083 | -0.0688 | -22.8803
-9 | -0.6968 | 0.02641 | -0.0633 | -26.3839
-8.5 | -0.6689 | 0.02318 | -0.0598 | -28.8568
-8 | -0.6297 | 0.02096 | -0.0574 | -30.0429
-7.5 | -0.585 | 0.018 | -0.0556 | -32.5
-7 | -0.5353 | 0.0161 | -0.0543 | -33.2484
-6.5 | -0.4861 | 0.01409 | -0.0531 | -34.4996
-6 | -0.4381 | 0.01279 | -0.0518 | -34.2533
-5.5 | -0.3879 | 0.012 | -0.0506 | -32.325
-5 | -0.3371 | 0.01126 | -0.0496 | -29.9378
-4.5 | -0.2895 | 0.01027 | -0.0481 | -28.1889
-4 | -0.2362 | 0.00978 | -0.0476 | -24.1513
-3.5 | -0.1827 | 0.00931 | -0.0471 | -19.6241
-3 | -0.1277 | 0.00891 | -0.047 | -14.3322
-2.5 | -0.0841 | 0.00753 | -0.0453 | -11.1687
-2 | -0.0467 | 0.00567 | -0.0426 | -8.2363
-1.5 | 0.0116 | 0.00574 | -0.0429 | 2.0209
-1 | 0.0706 | 0.00587 | -0.0432 | 12.0273
-0.5 | 0.1298 | 0.006 | -0.0436 | 21.6333
0 | 0.1898 | 0.00605 | -0.0443 | 31.3719
0.5 | 0.2501 | 0.00613 | -0.0452 | 40.7993
1 | 0.3099 | 0.00606 | -0.0459 | 51.1386
1.5 | 0.3699 | 0.00602 | -0.0466 | 61.4452
2 | 0.4286 | 0.00593 | -0.0469 | 72.2766
2.5 | 0.4862 | 0.00585 | -0.0469 | 83.1111
3 | 0.5422 | 0.00589 | -0.0467 | 92.0543
3.5 | 0.5667 | 0.00736 | -0.0407 | 76.9973
4 | 0.5776 | 0.00944 | -0.0328 | 61.1864
4.5 | 0.5964 | 0.01094 | -0.0262 | 54.5155
5 | 0.634 | 0.01151 | -0.0226 | 55.0825
5.5 | 0.6735 | 0.0122 | -0.0195 | 55.2049
6 | 0.711 | 0.01304 | -0.0162 | 54.5245
6.5 | 0.7497 | 0.01385 | -0.0132 | 54.13
7 | 0.7836 | 0.01498 | -0.0096 | 52.3097
7.5 | 0.8139 | 0.01646 | -0.0056 | 49.4471
8 | 0.8532 | 0.01737 | -0.0029 | 49.1192
8.5 | 0.8887 | 0.01865 | 0.0003 | 47.6515
9 | 0.9206 | 0.02057 | 0.0039 | 44.7545
9.5 | 0.961 | 0.02207 | 0.0063 | 43.5433
10 | 1.0083 | 0.02417 | 0.0066 | 41.717
10.5 | 1.0414 | 0.0266 | 0.0094 | 39.1504
11 | 1.0637 | 0.02946 | 0.0128 | 36.1066
11.5 | 1.0706 | 0.03428 | 0.0174 | 31.231
12 | 1.0622 | 0.04016 | 0.0222 | 26.4492
12.5 | 1.0286 | 0.0485 | 0.0267 | 21.2082
13 | 0.9931 | 0.05736 | 0.0284 | 17.3135
13.5 | 0.9409 | 0.06994 | 0.026 | 13.453
14 | 0.8812 | 0.08788 | 0.0165 | 10.0273
14.5 | 0.7741 | 0.12926 | -0.0077 | 5.9887
15 | 0.7502 | 0.1471 | -0.0167 | 5.0999
15.5 | 0.743 | 0.16102 | -0.0236 | 4.6143
16 | 0.736 | 0.17733 | -0.031 | 4.1505
16.5 | 0.751 | 0.18385 | -0.0348 | 4.0849

## 47. Re 1M Mach 0.50 (1)
BIGFOIL.COM POLAR EXPORT
NACA66-213 a=0.8
NACA66-213 a=0.8 |  |  |  | Cl Max: | 1.162 | at alpha= | 20 | deg
JavaFoil+Calcfoil stall+Eppler ext transition |  |  |  | L/D Max: | 97.409 | at alpha= | 2.5 | deg
Re: | 1000000 |  |  | Cd Min: | 0.00465 | at alpha= | -1 | deg
Mach: | 0.5 |  |  | Cl=0 at alpha= | -1.6015 | deg
|  |  |  | @ Cl=0.1, Cd= | 0.0048216
|  |  |  | @ Cl=0.4, Cd= | 0.0055718
|  |  |  | @ Cl=0.6, Cd= | 0.0094965
alpha (deg) | Cl | Cd | Cm | Cl/Cd
-20 | -1.001 | 0.19541 | -0.002 | -5.124
-19.5 | -0.975 | 0.18973 | -0.003 | -5.14
-19 | -0.947 | 0.18829 | -0.003 | -5.029
-18.5 | -0.92 | 0.18081 | -0.004 | -5.087
-18 | -0.893 | 0.17707 | -0.004 | -5.044
-17.5 | -0.867 | 0.16982 | -0.005 | -5.104
-17 | -0.84 | 0.16607 | -0.005 | -5.059
-16.5 | -0.812 | 0.16103 | -0.005 | -5.044
-16 | -0.785 | 0.15499 | -0.006 | -5.064
-15.5 | -0.758 | 0.15001 | -0.006 | -5.054
-15 | -0.732 | 0.14346 | -0.007 | -5.099
-14.5 | -0.705 | 0.13848 | -0.007 | -5.089
-14 | -0.677 | 0.13386 | -0.008 | -5.06
-13.5 | -0.649 | 0.12806 | -0.008 | -5.072
-13 | -0.623 | 0.12295 | -0.008 | -5.064
-12.5 | -0.596 | 0.12081 | -0.009 | -4.931
-12 | -0.569 | 0.11753 | -0.009 | -4.839
-11.5 | -0.542 | 0.11277 | -0.01 | -4.803
-11 | -0.515 | 0.10891 | -0.01 | -4.725
-10.5 | -0.487 | 0.09764 | -0.01 | -4.984
-10 | -0.46 | 0.09445 | -0.01 | -4.865
-9.5 | -0.432 | 0.09545 | -0.011 | -4.53
-9 | -0.405 | 0.08784 | -0.011 | -4.612
-8.5 | -0.378 | 0.0871 | -0.012 | -4.34
-8 | -0.35 | 0.07382 | -0.012 | -4.745
-7.5 | -0.323 | 0.05662 | -0.012 | -5.708
-7 | -0.353 | 0.05079 | -0.013 | -6.951
-6.5 | -0.443 | 0.04618 | -0.014 | -9.6
-6 | -0.432 | 0.04192 | -0.015 | -10.301
-5.5 | -0.401 | 0.03887 | -0.016 | -10.306
-5 | -0.36 | 0.03612 | -0.017 | -9.955
-4.5 | -0.384 | 0.01066 | -0.036 | -36.037
-4 | -0.323 | 0.01011 | -0.037 | -31.9
-3.5 | -0.258 | 0.00968 | -0.038 | -26.656
-3 | -0.191 | 0.00934 | -0.039 | -20.489
-2.5 | -0.124 | 0.00901 | -0.041 | -13.716
-2 | -0.055 | 0.00849 | -0.042 | -6.487
-1.5 | 0.014 | 0.00768 | -0.043 | 1.817
-1 | 0.084 | 0.00465 | -0.044 | 17.978
-0.5 | 0.153 | 0.00539 | -0.045 | 28.422
0 | 0.222 | 0.00544 | -0.046 | 40.764
0.5 | 0.291 | 0.00547 | -0.047 | 53.188
1 | 0.36 | 0.00553 | -0.048 | 64.961
1.5 | 0.427 | 0.0056 | -0.049 | 76.175
2 | 0.494 | 0.00566 | -0.05 | 87.297
2.5 | 0.561 | 0.00576 | -0.051 | 97.409
3 | 0.623 | 0.0117 | -0.052 | 53.273
3.5 | 0.686 | 0.01222 | -0.053 | 56.172
4 | 0.747 | 0.0128 | -0.054 | 58.355
4.5 | 0.804 | 0.01344 | -0.055 | 59.791
5 | 0.855 | 0.01415 | -0.056 | 60.44
5.5 | 0.899 | 0.01498 | -0.057 | 60.005
6 | 0.93 | 0.01581 | -0.058 | 58.825
6.5 | 0.773 | 0.04452 | -0.027 | 17.352
7 | 0.741 | 0.05056 | -0.023 | 14.663
7.5 | 0.496 | 0.05474 | -0.026 | 9.052
8 | 0.522 | 0.0616 | -0.026 | 8.479
8.5 | 0.549 | 0.08352 | -0.025 | 6.571
9 | 0.576 | 0.09114 | -0.028 | 6.324
9.5 | 0.603 | 0.09376 | -0.029 | 6.432
10 | 0.63 | 0.09649 | -0.029 | 6.526
10.5 | 0.656 | 0.1001 | -0.03 | 6.556
11 | 0.683 | 0.10776 | -0.031 | 6.341
11.5 | 0.71 | 0.11446 | -0.033 | 6.207
12 | 0.737 | 0.11773 | -0.033 | 6.259
12.5 | 0.763 | 0.11611 | -0.034 | 6.573
13 | 0.789 | 0.11986 | -0.034 | 6.587
13.5 | 0.817 | 0.12753 | -0.037 | 6.406
14 | 0.844 | 0.13268 | -0.038 | 6.36
14.5 | 0.87 | 0.13888 | -0.039 | 6.264
15 | 0.896 | 0.14277 | -0.039 | 6.276
15.5 | 0.923 | 0.14901 | -0.041 | 6.194
16 | 0.95 | 0.15372 | -0.042 | 6.182
16.5 | 0.976 | 0.15911 | -0.043 | 6.135
17 | 1.002 | 0.16855 | -0.044 | 5.945
17.5 | 1.029 | 0.17266 | -0.045 | 5.957
18 | 1.056 | 0.1757 | -0.047 | 6.013
18.5 | 1.082 | 0.17932 | -0.047 | 6.035
19 | 1.108 | 0.18483 | -0.048 | 5.993
19.5 | 1.134 | 0.19165 | -0.049 | 5.916
20 | 1.162 | 0.2017 | -0.051 | 5.763

## 48. Re 1M Mach 0.50 (2)
BIGFOIL.COM POLAR EXPORT
NACA66-213 a=0.8
NACA66-213 a=0.8 |  |  |  | Cl Max: | 0.913 | at alpha= | 20 | deg
XFOIL ncrit=9 |  |  |  | L/D Max: | 87.9006 | at alpha= | 2.5 | deg
Re: | 1000000 |  |  | Cd Min: | 0.26831 | at alpha= | 20 | deg
Mach: | 0.5 |  |  | Cl=0 at alpha= | -1.6303 | deg
|  |  |  | @ Cl=0.1, Cd= | 0.0063261
|  |  |  | @ Cl=0.4, Cd= | 0.0065952
|  |  |  | @ Cl=0.6, Cd= | 0.013014
alpha (deg) | Cl | Cd | Cm | Cl/Cd
-20 | -0.6706 | 0.24834 | 0.0149 | -2.7003
-19.5 | -0.6489 | 0.24012 | 0.0104 | -2.7024
-19 | -0.6269 | 0.23307 | 0.0058 | -2.6897
-18.5 | -0.6052 | 0.22517 | 0.0007 | -2.6877
-18 | -0.5845 | 0.21621 | -0.0049 | -2.7034
-17.5 | -0.5664 | 0.20734 | -0.0107 | -2.7317
-17 | -0.5453 | 0.19897 | -0.015 | -2.7406
-16.5 | -0.5233 | 0.19193 | -0.0193 | -2.7265
-16 | -0.5024 | 0.18415 | -0.0241 | -2.7282
-15.5 | -0.4805 | 0.17402 | -0.0325 | -2.7612
-15 | -0.4581 | 0.16416 | -0.0404 | -2.7906
-14.5 | -0.4398 | 0.15648 | -0.0432 | -2.8106
-14 | -0.4227 | 0.14977 | -0.0461 | -2.8223
-13.5 | -0.4086 | 0.14195 | -0.0498 | -2.8785
-13 | -0.4021 | 0.13195 | -0.0559 | -3.0474
-12.5 | -0.3909 | 0.12341 | -0.0599 | -3.1675
-12 | -0.3841 | 0.11438 | -0.064 | -3.3581
-11.5 | -0.3713 | 0.10741 | -0.067 | -3.4568
-11 | -0.3625 | 0.09957 | -0.0711 | -3.6407
-10.5 | -0.3599 | 0.09054 | -0.0758 | -3.975
-10 | -0.3759 | 0.07713 | -0.083 | -4.8736
-9.5 | -0.3896 | 0.06463 | -0.0916 | -6.0282
-9 | -0.4169 | 0.05275 | -0.0995 | -7.9033
-8.5 | -0.4514 | 0.04434 | -0.1006 | -10.1804
-8 | -0.483 | 0.03754 | -0.0968 | -12.8663
-7.5 | -0.5076 | 0.03216 | -0.0889 | -15.7836
-7 | -0.5152 | 0.02673 | -0.0809 | -19.2742
-6.5 | -0.4972 | 0.02174 | -0.0746 | -22.8703
-6 | -0.459 | 0.01748 | -0.0705 | -26.2586
-5.5 | -0.4028 | 0.01507 | -0.0683 | -26.7286
-5 | -0.3452 | 0.01329 | -0.0661 | -25.9744
-4.5 | -0.2911 | 0.01208 | -0.0635 | -24.0977
-4 | -0.2435 | 0.01082 | -0.0601 | -22.5046
-3.5 | -0.1873 | 0.01016 | -0.0582 | -18.435
-3 | -0.1305 | 0.00955 | -0.0565 | -13.6649
-2.5 | -0.0706 | 0.00912 | -0.0556 | -7.7412
-2 | -0.0346 | 0.0072 | -0.0516 | -4.8056
-1.5 | 0.0122 | 0.00608 | -0.0487 | 2.0066
-1 | 0.0787 | 0.00625 | -0.0488 | 12.592
-0.5 | 0.1459 | 0.00649 | -0.0491 | 22.4807
0 | 0.2132 | 0.00659 | -0.0498 | 32.352
0.5 | 0.2812 | 0.00662 | -0.0506 | 42.4773
1 | 0.3502 | 0.00661 | -0.0516 | 52.9803
1.5 | 0.4176 | 0.00659 | -0.0522 | 63.3687
2 | 0.4845 | 0.00638 | -0.0521 | 75.9404
2.5 | 0.5485 | 0.00624 | -0.0514 | 87.9006
3 | 0.5886 | 0.00679 | -0.0461 | 86.6863
3.5 | 0.5644 | 0.00897 | -0.0298 | 62.9208
4 | 0.5506 | 0.01134 | -0.0168 | 48.5538
4.5 | 0.5829 | 0.01264 | -0.0114 | 46.1155
5 | 0.6268 | 0.0136 | -0.0077 | 46.0882
5.5 | 0.6645 | 0.01488 | -0.0032 | 44.6573
6 | 0.7045 | 0.01618 | 0.0011 | 43.5414
6.5 | 0.7413 | 0.01776 | 0.0057 | 41.7399
7 | 0.7743 | 0.01989 | 0.0108 | 38.9291
7.5 | 0.8206 | 0.022 | 0.0147 | 37.3
8 | 0.8692 | 0.02502 | 0.0184 | 34.7402
8.5 | 0.8951 | 0.02933 | 0.0236 | 30.5182
9 | 0.8928 | 0.03448 | 0.0299 | 25.8933
9.5 | 0.8699 | 0.04155 | 0.036 | 20.9362
10.5 | 0.8064 | 0.06058 | 0.0358 | 13.3113
11 | 0.7682 | 0.07367 | 0.0293 | 10.4276
11.5 | 0.7358 | 0.09037 | 0.0178 | 8.1421
12 | 0.7145 | 0.10788 | 0.007 | 6.6231
12.5 | 0.7028 | 0.12199 | -0.001 | 5.7611
13 | 0.6989 | 0.13474 | -0.008 | 5.187
13.5 | 0.7002 | 0.14686 | -0.0145 | 4.7678
14 | 0.7082 | 0.15748 | -0.0203 | 4.4971
14.5 | 0.7167 | 0.16861 | -0.0262 | 4.2506
15 | 0.7325 | 0.1764 | -0.0298 | 4.1525
15.5 | 0.7464 | 0.1868 | -0.0354 | 3.9957
16 | 0.7615 | 0.19699 | -0.0412 | 3.8657
16.5 | 0.7771 | 0.20728 | -0.0477 | 3.749
17 | 0.7987 | 0.21399 | -0.0514 | 3.7324
17.5 | 0.8172 | 0.22326 | -0.0562 | 3.6603
18 | 0.8347 | 0.23304 | -0.062 | 3.5818
18.5 | 0.8517 | 0.24388 | -0.0689 | 3.4923
19 | 0.8719 | 0.25251 | -0.0742 | 3.4529
19.5 | 0.8923 | 0.26063 | -0.0793 | 3.4236
20 | 0.913 | 0.26831 | -0.084 | 3.4028

## 49. Re 2M Mach 0.00 (1)
BIGFOIL.COM POLAR EXPORT
NACA66-213 a=0.8
NACA66-213 a=0.8 |  |  |  | Cl Max: | 1.13 | at alpha= | 10.5 | deg
JavaFoil+Calcfoil stall+Eppler ext transition |  |  |  | L/D Max: | 114.337 | at alpha= | 2.5 | deg
Re: | 2000000 |  |  | Cd Min: | 0.00417 | at alpha= | 1 | deg
Mach: | 0 |  |  | Cl=0 at alpha= | -1.6 | deg
|  |  |  | @ Cl=0.1, Cd= | 0.0043646
|  |  |  | @ Cl=0.4, Cd= | 0.0042083
|  |  |  | @ Cl=0.6, Cd= | 0.0093747
alpha (deg) | Cl | Cd | Cm | Cl/Cd
-14 | -0.718 | 0.09994 | -0.006 | -7.186
-13.5 | -0.726 | 0.09421 | -0.006 | -7.703
-13 | -0.731 | 0.08747 | -0.007 | -8.356
-12.5 | -0.732 | 0.08219 | -0.008 | -8.906
-12 | -0.73 | 0.07731 | -0.008 | -9.441
-11.5 | -0.724 | 0.07341 | -0.009 | -9.862
-11 | -0.714 | 0.06821 | -0.009 | -10.472
-10.5 | -0.697 | 0.06453 | -0.01 | -10.797
-10 | -0.677 | 0.06047 | -0.011 | -11.198
-9.5 | -0.655 | 0.05596 | -0.012 | -11.703
-9 | -0.762 | 0.0119 | -0.022 | -64.028
-8.5 | -0.732 | 0.01128 | -0.023 | -64.854
-8 | -0.693 | 0.01082 | -0.024 | -64.029
-7.5 | -0.651 | 0.01035 | -0.025 | -62.862
-7 | -0.605 | 0.00995 | -0.026 | -60.822
-6.5 | -0.557 | 0.00853 | -0.027 | -65.296
-6 | -0.506 | 0.00863 | -0.028 | -58.647
-5.5 | -0.453 | 0.00875 | -0.029 | -51.802
-5 | -0.399 | 0.00841 | -0.03 | -47.384
-4.5 | -0.342 | 0.00817 | -0.031 | -41.879
-4 | -0.285 | 0.00787 | -0.032 | -36.182
-3.5 | -0.227 | 0.008 | -0.033 | -28.315
-3 | -0.167 | 0.00781 | -0.034 | -21.429
-2.5 | -0.108 | 0.00758 | -0.035 | -14.209
-2 | -0.048 | 0.00736 | -0.036 | -6.511
-1.5 | 0.012 | 0.00434 | -0.037 | 2.794
-1 | 0.072 | 0.00436 | -0.038 | 16.605
-0.5 | 0.133 | 0.00437 | -0.039 | 30.362
0 | 0.193 | 0.00439 | -0.04 | 43.945
0.5 | 0.253 | 0.00418 | -0.041 | 60.53
1 | 0.313 | 0.00417 | -0.042 | 75.085
1.5 | 0.373 | 0.00419 | -0.043 | 88.915
2 | 0.432 | 0.00423 | -0.044 | 102.195
2.5 | 0.491 | 0.0043 | -0.045 | 114.337
3 | 0.547 | 0.00904 | -0.046 | 60.461
3.5 | 0.604 | 0.0094 | -0.047 | 64.202
4 | 0.66 | 0.00976 | -0.048 | 67.605
4.5 | 0.714 | 0.0101 | -0.048 | 70.743
5 | 0.767 | 0.01047 | -0.049 | 73.282
5.5 | 0.819 | 0.01092 | -0.05 | 74.988
6 | 0.868 | 0.01136 | -0.051 | 76.432
6.5 | 0.915 | 0.01183 | -0.052 | 77.415
7 | 0.96 | 0.01234 | -0.053 | 77.803
7.5 | 1 | 0.01292 | -0.054 | 77.413
8 | 1.034 | 0.01347 | -0.055 | 76.766
8.5 | 1.064 | 0.01408 | -0.055 | 75.561
9 | 1.089 | 0.01477 | -0.056 | 73.716
9.5 | 1.108 | 0.0154 | -0.057 | 71.969
10 | 1.122 | 0.01618 | -0.058 | 69.347
10.5 | 1.13 | 0.01698 | -0.058 | 66.544
11 | 1.13 | 0.018 | -0.059 | 62.784
11.5 | 0.939 | 0.07153 | -0.033 | 13.123
12 | 0.933 | 0.07732 | -0.032 | 12.065
12.5 | 0.923 | 0.08271 | -0.031 | 11.159
13 | 0.911 | 0.08869 | -0.031 | 10.272
13.5 | 0.896 | 0.09476 | -0.031 | 9.454
14 | 0.878 | 0.10056 | -0.031 | 8.732
14.5 | 0.858 | 0.10664 | -0.031 | 8.045
15 | 0.836 | 0.113 | -0.031 | 7.395
15.5 | 0.812 | 0.12142 | -0.031 | 6.686

## 50. Re 2M Mach 0.00 (2)
BIGFOIL.COM POLAR EXPORT
NACA66-213 a=0.8
NACA66-213 a=0.8 |  |  |  | Cl Max: | 1.405 | at alpha= | 18 | deg
XFOIL ncrit=9 |  |  |  | L/D Max: | 103.67 | at alpha= | 2.5 | deg
Re: | 2000000 |  |  | Cd Min: | 0.09711 | at alpha= | 20 | deg
Mach: | 0 |  |  | Cl=0 at alpha= | -1.6285 | deg
|  |  |  | @ Cl=0.1, Cd= | 0.0042747
|  |  |  | @ Cl=0.4, Cd= | 0.0043555
|  |  |  | @ Cl=0.6, Cd= | 0.0090718
alpha (deg) | Cl | Cd | Cm | Cl/Cd
-17.5 | -0.9984 | 0.07214 | -0.0635 | -13.8398
-17 | -1.0513 | 0.05539 | -0.0741 | -18.98
-16.5 | -1.0911 | 0.04474 | -0.078 | -24.3876
-16 | -1.0853 | 0.04064 | -0.0784 | -26.7052
-15 | -1.0526 | 0.03349 | -0.0808 | -31.4303
-14.5 | -1.0621 | 0.02959 | -0.0767 | -35.8939
-14 | -1.0325 | 0.0289 | -0.0749 | -35.7266
-13.5 | -1.0267 | 0.02621 | -0.0709 | -39.1721
-12.5 | -0.9969 | 0.02206 | -0.0627 | -45.1904
-12 | -0.9698 | 0.0211 | -0.0593 | -45.9621
-11.5 | -0.9439 | 0.01984 | -0.0553 | -47.5756
-11 | -0.9087 | 0.01868 | -0.053 | -48.6456
-10.5 | -0.879 | 0.01618 | -0.05 | -54.3263
-10 | -0.8404 | 0.01483 | -0.048 | -56.6689
-9.5 | -0.7941 | 0.0142 | -0.0471 | -55.9225
-9 | -0.7481 | 0.01346 | -0.0461 | -55.5795
-8.5 | -0.7001 | 0.01279 | -0.0454 | -54.7381
-8 | -0.6523 | 0.0121 | -0.0447 | -53.9091
-7.5 | -0.6032 | 0.01147 | -0.0441 | -52.5894
-7 | -0.5587 | 0.01037 | -0.0427 | -53.8766
-6.5 | -0.5083 | 0.00986 | -0.0423 | -51.5517
-6 | -0.456 | 0.00943 | -0.0422 | -48.3563
-5.5 | -0.4028 | 0.0091 | -0.0422 | -44.2637
-5 | -0.3515 | 0.00856 | -0.0418 | -41.0631
-4.5 | -0.2977 | 0.00819 | -0.042 | -36.3492
-4 | -0.2429 | 0.00792 | -0.0422 | -30.6692
-3.5 | -0.1889 | 0.0076 | -0.0424 | -24.8553
-3 | -0.1335 | 0.00737 | -0.0427 | -18.114
-2.5 | -0.0804 | 0.00686 | -0.0428 | -11.7201
-2 | -0.0344 | 0.00561 | -0.0419 | -6.1319
-1.5 | 0.0119 | 0.00432 | -0.0411 | 2.7546
-1 | 0.069 | 0.00428 | -0.0417 | 16.1215
-0.5 | 0.1273 | 0.00427 | -0.0425 | 29.8126
0 | 0.1854 | 0.00427 | -0.0432 | 43.4192
0.5 | 0.2434 | 0.00434 | -0.044 | 56.0829
1 | 0.3016 | 0.00431 | -0.0448 | 69.9768
1.5 | 0.3594 | 0.00432 | -0.0455 | 83.1944
2 | 0.4166 | 0.00437 | -0.0461 | 95.3318
2.5 | 0.4717 | 0.00455 | -0.0463 | 103.6703
3 | 0.5055 | 0.00608 | -0.0428 | 83.1414
3.5 | 0.5388 | 0.00745 | -0.0394 | 72.3221
4 | 0.572 | 0.00876 | -0.0358 | 65.2968
4.5 | 0.6187 | 0.00928 | -0.0346 | 66.6703
5 | 0.6665 | 0.00967 | -0.0335 | 68.9245
5.5 | 0.7134 | 0.01007 | -0.0323 | 70.8441
6 | 0.7576 | 0.01058 | -0.0306 | 71.6068
6.5 | 0.7991 | 0.01096 | -0.0283 | 72.9106
7 | 0.8384 | 0.01146 | -0.0257 | 73.1588
7.5 | 0.8724 | 0.01232 | -0.0222 | 70.8117
8 | 0.9137 | 0.0128 | -0.0203 | 71.3828
8.5 | 0.953 | 0.01342 | -0.018 | 71.0134
10 | 1.0571 | 0.01607 | -0.0097 | 65.781
10.5 | 1.0903 | 0.01686 | -0.0067 | 64.6679
11.5 | 1.1722 | 0.01857 | -0.0046 | 63.1233
12 | 1.2039 | 0.01986 | -0.0023 | 60.6193
12.5 | 1.2245 | 0.022 | 0.0014 | 55.6591
13 | 1.2553 | 0.02337 | 0.0035 | 53.7142
13.5 | 1.2881 | 0.02457 | 0.0053 | 52.4257
14 | 1.3113 | 0.02656 | 0.0079 | 49.3712
14.5 | 1.3377 | 0.02829 | 0.0099 | 47.2853
15 | 1.3584 | 0.03052 | 0.0122 | 44.5085
15.5 | 1.3795 | 0.03278 | 0.0142 | 42.0836
16 | 1.3917 | 0.03592 | 0.0165 | 38.7444
16.5 | 1.3882 | 0.04073 | 0.019 | 34.083
17 | 1.3972 | 0.0446 | 0.0202 | 31.3274
17.5 | 1.3987 | 0.04954 | 0.021 | 28.2338
18 | 1.405 | 0.05431 | 0.021 | 25.87
18.5 | 1.3934 | 0.06175 | 0.02 | 22.5652
19 | 1.3807 | 0.07012 | 0.0175 | 19.6905
19.5 | 1.359 | 0.08083 | 0.013 | 16.8131
20 | 1.3127 | 0.09711 | 0.0044 | 13.5177

## 51. Re 2M Mach 0.10 (1)
BIGFOIL.COM POLAR EXPORT
NACA66-213 a=0.8
NACA66-213 a=0.8 |  |  |  | Cl Max: | 1.121 | at alpha= | 10.5 | deg
JavaFoil+Calcfoil stall+Eppler ext transition |  |  |  | L/D Max: | 114.365 | at alpha= | 2.5 | deg
Re: | 2000000 |  |  | Cd Min: | 0.00416 | at alpha= | 0.5 | deg
Mach: | 0.1 |  |  | Cl=0 at alpha= | -1.6 | deg
|  |  |  | @ Cl=0.1, Cd= | 0.0043545
|  |  |  | @ Cl=0.4, Cd= | 0.0042473
|  |  |  | @ Cl=0.6, Cd= | 0.0094268
alpha (deg) | Cl | Cd | Cm | Cl/Cd
-13.5 | -0.706 | 0.09512 | -0.006 | -7.421
-13 | -0.714 | 0.08847 | -0.007 | -8.071
-12.5 | -0.718 | 0.08325 | -0.007 | -8.627
-12 | -0.719 | 0.07863 | -0.008 | -9.148
-11.5 | -0.716 | 0.07358 | -0.009 | -9.73
-11 | -0.708 | 0.06922 | -0.009 | -10.227
-10.5 | -0.692 | 0.06497 | -0.01 | -10.656
-10 | -0.674 | 0.0611 | -0.01 | -11.023
-9.5 | -0.652 | 0.0568 | -0.011 | -11.479
-9 | -0.632 | 0.05056 | -0.014 | -12.497
-8.5 | -0.731 | 0.01135 | -0.024 | -64.451
-8 | -0.693 | 0.01089 | -0.025 | -63.696
-7.5 | -0.652 | 0.01043 | -0.026 | -62.477
-7 | -0.607 | 0.01001 | -0.027 | -60.619
-6.5 | -0.559 | 0.00969 | -0.028 | -57.633
-6 | -0.508 | 0.00869 | -0.029 | -58.48
-5.5 | -0.455 | 0.00836 | -0.03 | -54.479
-5 | -0.4 | 0.00849 | -0.031 | -47.135
-4.5 | -0.344 | 0.00819 | -0.032 | -42.007
-4 | -0.286 | 0.00793 | -0.033 | -36.109
-3.5 | -0.228 | 0.0077 | -0.034 | -29.555
-3 | -0.168 | 0.00782 | -0.035 | -21.503
-2.5 | -0.108 | 0.00759 | -0.036 | -14.263
-2 | -0.048 | 0.0074 | -0.036 | -6.505
-1.5 | 0.012 | 0.00432 | -0.037 | 2.822
-1 | 0.073 | 0.00435 | -0.038 | 16.73
-0.5 | 0.133 | 0.00436 | -0.039 | 30.588
0 | 0.194 | 0.00436 | -0.04 | 44.525
0.5 | 0.255 | 0.00416 | -0.041 | 61.137
1 | 0.315 | 0.00421 | -0.042 | 74.79
1.5 | 0.374 | 0.00423 | -0.043 | 88.586
2 | 0.434 | 0.00427 | -0.044 | 101.767
2.5 | 0.494 | 0.00432 | -0.045 | 114.365
3 | 0.549 | 0.00906 | -0.046 | 60.64
3.5 | 0.606 | 0.00947 | -0.047 | 64.023
4 | 0.663 | 0.00979 | -0.048 | 67.659
4.5 | 0.717 | 0.01014 | -0.049 | 70.756
5 | 0.771 | 0.01054 | -0.05 | 73.134
5.5 | 0.822 | 0.01095 | -0.05 | 75.11
6 | 0.872 | 0.01142 | -0.051 | 76.297
6.5 | 0.919 | 0.01191 | -0.052 | 77.095
7 | 0.963 | 0.01243 | -0.053 | 77.437
7.5 | 1.002 | 0.01301 | -0.054 | 77.025
8 | 1.036 | 0.01362 | -0.055 | 76.024
8.5 | 1.064 | 0.0142 | -0.056 | 74.933
9 | 1.087 | 0.01493 | -0.056 | 72.861
9.5 | 1.105 | 0.01555 | -0.057 | 71.056
10 | 1.116 | 0.01642 | -0.058 | 67.985
10.5 | 1.121 | 0.01717 | -0.059 | 65.308
11 | 0.939 | 0.06413 | -0.037 | 14.644
11.5 | 0.926 | 0.07249 | -0.032 | 12.775
12 | 0.917 | 0.0787 | -0.031 | 11.648
12.5 | 0.904 | 0.08387 | -0.031 | 10.783
13 | 0.888 | 0.09021 | -0.031 | 9.849
13.5 | 0.869 | 0.09505 | -0.031 | 9.147
14 | 0.847 | 0.10174 | -0.03 | 8.328
14.5 | 0.823 | 0.11024 | -0.03 | 7.468
15 | 0.797 | 0.11623 | -0.03 | 6.858
15.5 | 0.77 | 0.12299 | -0.03 | 6.258

## 52. Re 2M Mach 0.10 (2)
BIGFOIL.COM POLAR EXPORT
NACA66-213 a=0.8
NACA66-213 a=0.8 |  |  |  | Cl Max: | 1.3753 | at alpha= | 17 | deg
XFOIL ncrit=9 |  |  |  | L/D Max: | 104.035 | at alpha= | 2.5 | deg
Re: | 2000000 |  |  | Cd Min: | 0.21575 | at alpha= | -19.5 | deg
Mach: | 0.1 |  |  | Cl=0 at alpha= | -1.6301 | deg
|  |  |  | @ Cl=0.1, Cd= | 0.0042748
|  |  |  | @ Cl=0.4, Cd= | 0.0043635
|  |  |  | @ Cl=0.6, Cd= | 0.0091002
alpha (deg) | Cl | Cd | Cm | Cl/Cd
-19.5 | -0.6057 | 0.21575 | 0.0057 | -2.8074
-19 | -0.5956 | 0.2065 | 0.0013 | -2.8843
-18.5 | -0.5774 | 0.20174 | -0.0024 | -2.8621
-18 | -0.5618 | 0.19527 | -0.0063 | -2.877
-17.5 | -0.5466 | 0.18865 | -0.0102 | -2.8974
-17 | -0.5359 | 0.17907 | -0.0149 | -2.9927
-16 | -0.8524 | 0.07765 | -0.0608 | -10.9775
-15 | -0.998 | 0.03963 | -0.0836 | -25.1829
-14.5 | -1.0251 | 0.03324 | -0.0813 | -30.8394
-14 | -0.9872 | 0.03317 | -0.0802 | -29.7618
-13.5 | -0.9951 | 0.0293 | -0.076 | -33.9625
-13 | -0.9928 | 0.02629 | -0.0714 | -37.7634
-12.5 | -0.9828 | 0.02379 | -0.0668 | -41.3115
-12 | -0.9594 | 0.02253 | -0.063 | -42.5832
-11.5 | -0.9389 | 0.02081 | -0.0584 | -45.1177
-11 | -0.9079 | 0.01948 | -0.0552 | -46.6068
-10.5 | -0.8698 | 0.01827 | -0.0531 | -47.6081
-10 | -0.8419 | 0.01526 | -0.0497 | -55.1704
-9.5 | -0.7963 | 0.01452 | -0.0485 | -54.8416
-9 | -0.7504 | 0.01373 | -0.0474 | -54.654
-8.5 | -0.7022 | 0.01303 | -0.0466 | -53.891
-8 | -0.6544 | 0.0123 | -0.0457 | -53.2033
-7.5 | -0.6055 | 0.01159 | -0.045 | -52.2433
-7 | -0.5603 | 0.01053 | -0.0436 | -53.2099
-6.5 | -0.5104 | 0.00993 | -0.0429 | -51.3998
-6 | -0.4579 | 0.00949 | -0.0428 | -48.2508
-5.5 | -0.4046 | 0.00914 | -0.0427 | -44.267
-5 | -0.3529 | 0.00861 | -0.0423 | -40.9872
-4.5 | -0.299 | 0.00822 | -0.0424 | -36.3747
-4 | -0.244 | 0.00794 | -0.0426 | -30.7305
-3.5 | -0.1896 | 0.00763 | -0.0427 | -24.8493
-3 | -0.1338 | 0.00739 | -0.0431 | -18.1055
-2 | -0.0341 | 0.00566 | -0.0422 | -6.0247
-1.5 | 0.012 | 0.00434 | -0.0414 | 2.765
-1 | 0.0694 | 0.00428 | -0.0419 | 16.215
-0.5 | 0.128 | 0.00427 | -0.0427 | 29.9766
0 | 0.1864 | 0.00428 | -0.0435 | 43.5514
0.5 | 0.2448 | 0.00435 | -0.0442 | 56.2759
1 | 0.3034 | 0.00432 | -0.0451 | 70.2315
1.5 | 0.3614 | 0.00433 | -0.0458 | 83.4642
2 | 0.419 | 0.00438 | -0.0463 | 95.6621
2.5 | 0.4744 | 0.00456 | -0.0465 | 104.0351
3 | 0.5075 | 0.00613 | -0.0429 | 82.7896
3.5 | 0.5402 | 0.00752 | -0.0392 | 71.8351
4 | 0.5732 | 0.00881 | -0.0356 | 65.0624
4.5 | 0.6203 | 0.00932 | -0.0343 | 66.5558
5 | 0.6681 | 0.00971 | -0.0331 | 68.8054
5.5 | 0.7147 | 0.01012 | -0.0318 | 70.6225
6 | 0.7581 | 0.01063 | -0.0298 | 71.317
6.5 | 0.7986 | 0.01103 | -0.0272 | 72.4025
7 | 0.8381 | 0.01156 | -0.0245 | 72.5
7.5 | 0.8726 | 0.01244 | -0.0211 | 70.1447
8 | 0.9141 | 0.01294 | -0.0191 | 70.6414
8.5 | 0.9536 | 0.01359 | -0.0168 | 70.1692
10 | 1.0578 | 0.01636 | -0.0082 | 64.6577
10.5 | 1.0903 | 0.01723 | -0.005 | 63.2792
11.5 | 1.1726 | 0.01904 | -0.0028 | 61.5861
12 | 1.1972 | 0.02092 | 0.0006 | 57.2275
12.5 | 1.224 | 0.02267 | 0.0035 | 53.9921
13 | 1.2542 | 0.02416 | 0.0058 | 51.9123
13.5 | 1.2856 | 0.02555 | 0.0078 | 50.317
14 | 1.3074 | 0.02774 | 0.0105 | 47.1305
14.5 | 1.3332 | 0.02961 | 0.0126 | 45.0253
15 | 1.3515 | 0.03215 | 0.0151 | 42.0373
15.5 | 1.3682 | 0.03492 | 0.0173 | 39.181
16 | 1.3501 | 0.04114 | 0.0208 | 32.8172
16.5 | 1.3705 | 0.04394 | 0.0217 | 31.1903
17 | 1.3753 | 0.04856 | 0.0226 | 28.3217
17.5 | 1.3685 | 0.05486 | 0.0228 | 24.9453
18 | 1.3646 | 0.06147 | 0.0218 | 22.1994
18.5 | 1.3402 | 0.07164 | 0.0187 | 18.7074
19 | 1.3089 | 0.08433 | 0.0128 | 15.5212
19.5 | 1.2603 | 0.10182 | 0.0029 | 12.3777
20 | 1.1304 | 0.13966 | -0.0203 | 8.0939

## 53. Re 2M Mach 0.25 (1)
BIGFOIL.COM POLAR EXPORT
NACA66-213 a=0.8
NACA66-213 a=0.8 |  |  |  | Cl Max: | 1.071 | at alpha= | 9.5 | deg
JavaFoil+Calcfoil stall+Eppler ext transition |  |  |  | L/D Max: | 116.423 | at alpha= | 2.5 | deg
Re: | 2000000 |  |  | Cd Min: | 0.00419 | at alpha= | 0 | deg
Mach: | 0.25 |  |  | Cl=0 at alpha= | -1.6048 | deg
|  |  |  | @ Cl=0.1, Cd= | 0.004374
|  |  |  | @ Cl=0.4, Cd= | 0.0042472
|  |  |  | @ Cl=0.6, Cd= | 0.11972
alpha (deg) | Cl | Cd | Cm | Cl/Cd
-13.5 | -0.53 | 0.10225 | -0.006 | -5.188
-13 | -0.568 | 0.09777 | -0.007 | -5.809
-12.5 | -0.599 | 0.09144 | -0.007 | -6.556
-12 | -0.625 | 0.08436 | -0.008 | -7.404
-11.5 | -0.643 | 0.07736 | -0.008 | -8.312
-11 | -0.654 | 0.07343 | -0.009 | -8.903
-10.5 | -0.653 | 0.06727 | -0.009 | -9.7
-10 | -0.645 | 0.06351 | -0.01 | -10.16
-9.5 | -0.633 | 0.05908 | -0.011 | -10.71
-9 | -0.615 | 0.05491 | -0.011 | -11.2
-8.5 | -0.721 | 0.01189 | -0.024 | -60.695
-8 | -0.693 | 0.01132 | -0.025 | -61.194
-7.5 | -0.655 | 0.01085 | -0.026 | -60.43
-7 | -0.613 | 0.01039 | -0.027 | -59.024
-6.5 | -0.567 | 0.00999 | -0.028 | -56.776
-6 | -0.518 | 0.00951 | -0.029 | -54.414
-5.5 | -0.465 | 0.00856 | -0.03 | -54.328
-5 | -0.41 | 0.00825 | -0.031 | -49.667
-4.5 | -0.352 | 0.00837 | -0.032 | -42.08
-4 | -0.294 | 0.00806 | -0.033 | -36.42
-3.5 | -0.234 | 0.00783 | -0.034 | -29.832
-3 | -0.173 | 0.0076 | -0.035 | -22.718
-2.5 | -0.111 | 0.00734 | -0.036 | -15.149
-2 | -0.049 | 0.00745 | -0.037 | -6.644
-1.5 | 0.013 | 0.00437 | -0.039 | 2.87
-1 | 0.075 | 0.00437 | -0.04 | 17.119
-0.5 | 0.137 | 0.00438 | -0.041 | 31.301
0 | 0.199 | 0.00419 | -0.042 | 47.614
0.5 | 0.261 | 0.00422 | -0.043 | 61.899
1 | 0.323 | 0.0042 | -0.043 | 76.929
1.5 | 0.385 | 0.00423 | -0.044 | 90.91
2 | 0.446 | 0.0043 | -0.045 | 103.79
2.5 | 0.507 | 0.00435 | -0.046 | 116.423
3 | 0.563 | 0.00934 | -0.047 | 60.285
3.5 | 0.622 | 0.00967 | -0.048 | 64.323
4 | 0.679 | 0.01003 | -0.049 | 67.671
4.5 | 0.735 | 0.01043 | -0.05 | 70.415
5 | 0.788 | 0.01084 | -0.051 | 72.768
5.5 | 0.84 | 0.01133 | -0.052 | 74.12
6 | 0.889 | 0.01184 | -0.053 | 75.036
6.5 | 0.934 | 0.01237 | -0.054 | 75.529
7 | 0.976 | 0.01299 | -0.054 | 75.185
7.5 | 1.012 | 0.01365 | -0.055 | 74.119
8 | 1.039 | 0.01432 | -0.056 | 72.555
8.5 | 1.059 | 0.01499 | -0.057 | 70.636
9 | 1.07 | 0.01581 | -0.058 | 67.674
9.5 | 1.071 | 0.01659 | -0.059 | 64.573
10 | 0.881 | 0.06251 | -0.031 | 14.093
10.5 | 0.867 | 0.06731 | -0.03 | 12.885
11 | 0.847 | 0.07218 | -0.03 | 11.731
11.5 | 0.819 | 0.07851 | -0.03 | 10.426
12 | 0.782 | 0.08331 | -0.029 | 9.39
12.5 | 0.74 | 0.0926 | -0.029 | 7.987
13 | 0.69 | 0.09817 | -0.028 | 7.032
13.5 | 0.636 | 0.10693 | -0.029 | 5.945
14 | 0.576 | 0.11531 | -0.029 | 4.999
14.5 | 0.512 | 0.11972 | -0.03 | 4.28

## 54. Re 2M Mach 0.25 (2)
BIGFOIL.COM POLAR EXPORT
NACA66-213 a=0.8
NACA66-213 a=0.8 |  |  |  | Cl Max: | 1.238 | at alpha= | 14 | deg
XFOIL ncrit=9 |  |  |  | L/D Max: | 104.742 | at alpha= | 2.5 | deg
Re: | 2000000 |  |  | Cd Min: | 0.22457 | at alpha= | 19 | deg
Mach: | 0.25 |  |  | Cl=0 at alpha= | -1.6421 | deg
|  |  |  | @ Cl=0.1, Cd= | 0.0043253
|  |  |  | @ Cl=0.4, Cd= | 0.0044128
|  |  |  | @ Cl=0.6, Cd= | 0.0092672
alpha (deg) | Cl | Cd | Cm | Cl/Cd
-15.5 | -0.5014 | 0.15397 | -0.0305 | -3.2565
-15 | -0.487 | 0.14437 | -0.0377 | -3.3733
-14 | -0.4624 | 0.1312 | -0.0445 | -3.5244
-13.5 | -0.4661 | 0.11998 | -0.0496 | -3.8848
-13 | -0.4766 | 0.10768 | -0.0554 | -4.4261
-12.5 | -0.5148 | 0.08982 | -0.0644 | -5.7315
-12 | -0.6225 | 0.05705 | -0.0854 | -10.9115
-11.5 | -0.7302 | 0.04079 | -0.0859 | -17.9014
-11 | -0.8071 | 0.03045 | -0.0773 | -26.5057
-10.5 | -0.8311 | 0.02519 | -0.0683 | -32.9933
-10 | -0.8194 | 0.02184 | -0.0624 | -37.5183
-9.5 | -0.8022 | 0.01732 | -0.0574 | -46.3164
-9 | -0.7596 | 0.01581 | -0.055 | -48.0455
-8.5 | -0.7126 | 0.01468 | -0.0533 | -48.5422
-8 | -0.6638 | 0.01372 | -0.0518 | -48.3819
-7.5 | -0.6158 | 0.01253 | -0.0502 | -49.146
-7 | -0.5654 | 0.01174 | -0.049 | -48.1601
-6.5 | -0.5208 | 0.01042 | -0.0469 | -49.9808
-6 | -0.4679 | 0.00986 | -0.0461 | -47.4544
-5.5 | -0.4139 | 0.00943 | -0.0456 | -43.8918
-5 | -0.3586 | 0.00902 | -0.0453 | -39.7561
-4.5 | -0.3058 | 0.00838 | -0.0446 | -36.4916
-4 | -0.2497 | 0.00807 | -0.0446 | -30.9418
-3.5 | -0.1934 | 0.00775 | -0.0446 | -24.9548
-3 | -0.1362 | 0.00747 | -0.0449 | -18.2329
-2.5 | -0.0795 | 0.00714 | -0.045 | -11.1345
-2 | -0.0325 | 0.00593 | -0.044 | -5.4806
-1.5 | 0.0129 | 0.00447 | -0.0427 | 2.8859
-1 | 0.0718 | 0.00433 | -0.0433 | 16.582
-0.5 | 0.1321 | 0.00432 | -0.0441 | 30.5787
0 | 0.1923 | 0.00435 | -0.0448 | 44.2069
0.5 | 0.2526 | 0.0044 | -0.0456 | 57.4091
1 | 0.3131 | 0.00439 | -0.0464 | 71.3212
1.5 | 0.373 | 0.00439 | -0.0471 | 84.9658
2 | 0.4321 | 0.00444 | -0.0477 | 97.3198
2.5 | 0.4881 | 0.00466 | -0.0476 | 104.7425
3 | 0.5172 | 0.00642 | -0.0428 | 80.5607
3.5 | 0.5465 | 0.00788 | -0.0382 | 69.3528
4 | 0.5795 | 0.00906 | -0.034 | 63.9625
4.5 | 0.627 | 0.00954 | -0.0323 | 65.7233
5 | 0.6745 | 0.00994 | -0.0306 | 67.8571
5.5 | 0.7141 | 0.01042 | -0.0273 | 68.5317
6 | 0.7554 | 0.01095 | -0.0243 | 68.9863
6.5 | 0.7976 | 0.01152 | -0.0217 | 69.2361
7 | 0.8361 | 0.0123 | -0.0185 | 67.9756
8 | 0.9157 | 0.01386 | -0.0127 | 66.0678
8.5 | 0.9557 | 0.01469 | -0.01 | 65.0579
9 | 0.9881 | 0.01599 | -0.0062 | 61.7949
9.5 | 1.0223 | 0.01721 | -0.0028 | 59.4015
10 | 1.0576 | 0.01835 | 0.0004 | 57.6349
10.5 | 1.088 | 0.01962 | 0.0044 | 55.4536
11.5 | 1.155 | 0.02352 | 0.0094 | 49.1071
12 | 1.1821 | 0.02571 | 0.0127 | 45.9782
12.5 | 1.2019 | 0.02855 | 0.0164 | 42.0981
13 | 1.2213 | 0.03137 | 0.0196 | 38.9321
13.5 | 1.2358 | 0.0346 | 0.0228 | 35.7168
14 | 1.238 | 0.03909 | 0.0259 | 31.6705
14.5 | 1.2313 | 0.04471 | 0.0283 | 27.5397
15 | 1.1974 | 0.05387 | 0.0293 | 22.2276
15.5 | 1.1412 | 0.0676 | 0.0258 | 16.8817
16 | 1.1026 | 0.08187 | 0.0185 | 13.4677
16.5 | 1.0616 | 0.09956 | 0.0073 | 10.6629
17 | 1.0184 | 0.12018 | -0.0054 | 8.474
18 | 0.7906 | 0.20741 | -0.0494 | 3.8118
18.5 | 0.8015 | 0.21682 | -0.0544 | 3.6966
19 | 0.8145 | 0.22457 | -0.059 | 3.6269

## 55. Re 2M Mach 0.50 (1)
BIGFOIL.COM POLAR EXPORT
NACA66-213 a=0.8
NACA66-213 a=0.8 |  |  |  | Cl Max: | 1.165 | at alpha= | 20 | deg
JavaFoil+Calcfoil stall+Eppler ext transition |  |  |  | L/D Max: | 124.097 | at alpha= | 2 | deg
Re: | 2000000 |  |  | Cd Min: | 0.00401 | at alpha= | 2 | deg
Mach: | 0.5 |  |  | Cl=0 at alpha= | -1.6015 | deg
|  |  |  | @ Cl=0.1, Cd= | 0.0043346
|  |  |  | @ Cl=0.4, Cd= | 0.0041729
|  |  |  | @ Cl=0.6, Cd= | 0.0080031
alpha (deg) | Cl | Cd | Cm | Cl/Cd
-20 | -1.002 | 0.17322 | -0.002 | -5.783
-19.5 | -0.976 | 0.16809 | -0.003 | -5.804
-19 | -0.949 | 0.1702 | -0.003 | -5.577
-18.5 | -0.921 | 0.16355 | -0.004 | -5.629
-18 | -0.894 | 0.1561 | -0.004 | -5.725
-17.5 | -0.867 | 0.15226 | -0.005 | -5.694
-17 | -0.84 | 0.14855 | -0.005 | -5.657
-16.5 | -0.813 | 0.14388 | -0.006 | -5.653
-16 | -0.785 | 0.13729 | -0.006 | -5.72
-15.5 | -0.758 | 0.13418 | -0.006 | -5.652
-15 | -0.732 | 0.1281 | -0.007 | -5.713
-14.5 | -0.705 | 0.12296 | -0.007 | -5.734
-14 | -0.678 | 0.11802 | -0.008 | -5.746
-13.5 | -0.65 | 0.11322 | -0.008 | -5.739
-13 | -0.623 | 0.10924 | -0.008 | -5.702
-12.5 | -0.596 | 0.10599 | -0.009 | -5.623
-12 | -0.569 | 0.10272 | -0.009 | -5.539
-11.5 | -0.542 | 0.09909 | -0.01 | -5.469
-11 | -0.515 | 0.09494 | -0.01 | -5.424
-10.5 | -0.487 | 0.08072 | -0.01 | -6.033
-10 | -0.46 | 0.08234 | -0.011 | -5.585
-9.5 | -0.433 | 0.06484 | -0.011 | -6.674
-9 | -0.405 | 0.07705 | -0.012 | -5.262
-8.5 | -0.379 | 0.05455 | -0.013 | -6.94
-8 | -0.351 | 0.06555 | -0.012 | -5.349
-7.5 | -0.323 | 0.05293 | -0.013 | -6.11
-7 | -0.353 | 0.04807 | -0.014 | -7.353
-6.5 | -0.444 | 0.04346 | -0.015 | -10.218
-6 | -0.434 | 0.03935 | -0.017 | -11.032
-5.5 | -0.493 | 0.01028 | -0.034 | -47.957
-5 | -0.443 | 0.00974 | -0.035 | -45.434
-4.5 | -0.385 | 0.00931 | -0.036 | -41.393
-4 | -0.324 | 0.00892 | -0.037 | -36.262
-3.5 | -0.259 | 0.00857 | -0.038 | -30.212
-3 | -0.192 | 0.00735 | -0.04 | -26.099
-2.5 | -0.124 | 0.00732 | -0.041 | -16.924
-2 | -0.055 | 0.00704 | -0.042 | -7.841
-1.5 | 0.014 | 0.00715 | -0.043 | 1.956
-1 | 0.084 | 0.00433 | -0.044 | 19.319
-0.5 | 0.153 | 0.00435 | -0.045 | 35.226
0 | 0.223 | 0.00436 | -0.046 | 51.015
0.5 | 0.292 | 0.00412 | -0.047 | 70.87
1 | 0.361 | 0.00415 | -0.049 | 86.957
1.5 | 0.429 | 0.00419 | -0.05 | 102.363
2 | 0.497 | 0.00401 | -0.051 | 124.097
2.5 | 0.564 | 0.00471 | -0.052 | 119.682
3 | 0.625 | 0.01029 | -0.052 | 60.742
3.5 | 0.688 | 0.01076 | -0.053 | 63.942
4 | 0.749 | 0.01126 | -0.054 | 66.519
4.5 | 0.806 | 0.01182 | -0.055 | 68.176
5 | 0.858 | 0.01243 | -0.057 | 68.971
5.5 | 0.901 | 0.0132 | -0.058 | 68.273
6 | 0.932 | 0.01401 | -0.059 | 66.541
6.5 | 0.942 | 0.01489 | -0.059 | 63.267
7 | 0.742 | 0.04816 | -0.026 | 15.41
7.5 | 0.496 | 0.05119 | -0.028 | 9.693
8 | 0.523 | 0.05688 | -0.028 | 9.192
8.5 | 0.549 | 0.06944 | -0.027 | 7.911
9 | 0.577 | 0.05932 | -0.03 | 9.725
9.5 | 0.604 | 0.06485 | -0.03 | 9.308
10 | 0.63 | 0.07185 | -0.031 | 8.772
10.5 | 0.657 | 0.08941 | -0.031 | 7.345
11 | 0.684 | 0.09424 | -0.032 | 7.256
11.5 | 0.711 | 0.09896 | -0.034 | 7.183
12 | 0.737 | 0.10224 | -0.034 | 7.211
12.5 | 0.764 | 0.10267 | -0.034 | 7.437
13 | 0.79 | 0.10802 | -0.035 | 7.312
13.5 | 0.818 | 0.11284 | -0.038 | 7.249
14 | 0.844 | 0.11605 | -0.038 | 7.274
14.5 | 0.87 | 0.12135 | -0.039 | 7.17
15 | 0.897 | 0.12805 | -0.04 | 7.001
15.5 | 0.924 | 0.13524 | -0.042 | 6.834
16 | 0.951 | 0.13798 | -0.043 | 6.89
16.5 | 0.977 | 0.14061 | -0.043 | 6.945
17 | 1.003 | 0.14924 | -0.044 | 6.719
17.5 | 1.031 | 0.15479 | -0.046 | 6.661
18 | 1.057 | 0.15528 | -0.047 | 6.807
18.5 | 1.083 | 0.15937 | -0.048 | 6.793
19 | 1.109 | 0.16652 | -0.049 | 6.658
19.5 | 1.135 | 0.17064 | -0.05 | 6.654
20 | 1.165 | 0.17753 | -0.052 | 6.56

## 56. Re 2M Mach 0.50 (2)
BIGFOIL.COM POLAR EXPORT
NACA66-213 a=0.8
NACA66-213 a=0.8 |  |  |  | Cl Max: | 0.9388 | at alpha= | 8.5 | deg
XFOIL ncrit=9 |  |  |  | L/D Max: | 104.776 | at alpha= | 2 | deg
Re: | 2000000 |  |  | Cd Min: | 0.24839 | at alpha= | -20 | deg
Mach: | 0.5 |  |  | Cl=0 at alpha= | -1.7803 | deg
|  |  |  | @ Cl=0.1, Cd= | 0.0045421
|  |  |  | @ Cl=0.4, Cd= | 0.0047035
|  |  |  | @ Cl=0.6, Cd= | 0.010612
alpha (deg) | Cl | Cd | Cm | Cl/Cd
-20 | -0.6692 | 0.24839 | 0.0159 | -2.6942
-19.5 | -0.6483 | 0.23991 | 0.0107 | -2.7023
-19 | -0.6283 | 0.23098 | 0.0054 | -2.7201
-18.5 | -0.6076 | 0.22325 | 0.0007 | -2.7216
-18 | -0.5861 | 0.21566 | -0.0042 | -2.7177
-17.5 | -0.5647 | 0.20734 | -0.0093 | -2.7235
-17 | -0.5363 | 0.1973 | -0.0178 | -2.7182
-16.5 | -0.5196 | 0.19028 | -0.021 | -2.7307
-16 | -0.5055 | 0.18052 | -0.0255 | -2.8002
-15.5 | -0.4875 | 0.17265 | -0.0296 | -2.8236
-15 | -0.4681 | 0.16597 | -0.0335 | -2.8204
-14.5 | -0.451 | 0.15779 | -0.038 | -2.8582
-13.5 | -0.4246 | 0.13973 | -0.0473 | -3.0387
-13 | -0.4142 | 0.13031 | -0.0521 | -3.1786
-12.5 | -0.4041 | 0.12156 | -0.0568 | -3.3243
-12 | -0.4027 | 0.11032 | -0.0626 | -3.6503
-11.5 | -0.3988 | 0.10144 | -0.0674 | -3.9314
-11 | -0.3896 | 0.09374 | -0.0719 | -4.1562
-10.5 | -0.3986 | 0.0826 | -0.078 | -4.8257
-10 | -0.4068 | 0.07201 | -0.0844 | -5.6492
-9.5 | -0.4318 | 0.05703 | -0.0961 | -7.5715
-9 | -0.4652 | 0.04708 | -0.1006 | -9.8811
-8.5 | -0.5009 | 0.03969 | -0.099 | -12.6203
-8 | -0.5313 | 0.03391 | -0.0931 | -15.6679
-7.5 | -0.5551 | 0.02884 | -0.0837 | -19.2476
-7 | -0.5563 | 0.02272 | -0.076 | -24.485
-6.5 | -0.5334 | 0.01676 | -0.07 | -31.8258
-6 | -0.4854 | 0.01325 | -0.0665 | -36.634
-5.5 | -0.4317 | 0.01159 | -0.0634 | -37.2476
-4.5 | -0.3221 | 0.00965 | -0.0578 | -33.3782
-4 | -0.267 | 0.00878 | -0.0555 | -30.41
-3.5 | -0.2052 | 0.00834 | -0.0545 | -24.6043
-3 | -0.1436 | 0.00792 | -0.0536 | -18.1313
-2.5 | -0.0796 | 0.00763 | -0.0533 | -10.4325
-2 | -0.0196 | 0.00707 | -0.0526 | -2.7723
-1.5 | 0.025 | 0.00542 | -0.0501 | 4.6125
-1 | 0.081 | 0.00452 | -0.049 | 17.9204
-0.5 | 0.1498 | 0.0046 | -0.0498 | 32.5652
0 | 0.2185 | 0.00468 | -0.0507 | 46.688
0.5 | 0.2869 | 0.00466 | -0.0515 | 61.5665
1 | 0.3556 | 0.00471 | -0.0524 | 75.4989
1.5 | 0.4237 | 0.0047 | -0.053 | 90.1489
2 | 0.4914 | 0.00469 | -0.0535 | 104.7761
2.5 | 0.534 | 0.00558 | -0.0491 | 95.6989
3 | 0.5411 | 0.00749 | -0.0387 | 72.243
3.5 | 0.5386 | 0.0091 | -0.0264 | 59.1868
4 | 0.5708 | 0.01018 | -0.0206 | 56.0707
4.5 | 0.6174 | 0.01087 | -0.0171 | 56.7985
5 | 0.6657 | 0.01159 | -0.0139 | 57.4374
5.5 | 0.7091 | 0.01259 | -0.0098 | 56.3225
6 | 0.7544 | 0.01355 | -0.0059 | 55.6753
6.5 | 0.796 | 0.01478 | -0.0014 | 53.8566
7 | 0.8278 | 0.01665 | 0.0042 | 49.7177
7.5 | 0.8651 | 0.01848 | 0.0093 | 46.8128
8 | 0.9048 | 0.02083 | 0.0142 | 43.4373
8.5 | 0.9388 | 0.02418 | 0.0193 | 38.8255
9.5 | 0.9231 | 0.03797 | 0.0321 | 24.3113
10 | 0.8937 | 0.0456 | 0.0363 | 19.5987
10.5 | 0.8566 | 0.05477 | 0.0373 | 15.6399
11 | 0.8193 | 0.06525 | 0.0349 | 12.5563
12 | 0.759 | 0.09797 | 0.0123 | 7.7473
12.5 | 0.7417 | 0.11315 | 0.0031 | 6.555
13 | 0.7382 | 0.12502 | -0.0039 | 5.9047
13.5 | 0.7279 | 0.1392 | -0.0119 | 5.2292

## 57. Re 3M Mach 0.00 (1)
BIGFOIL.COM POLAR EXPORT
NACA66-213 a=0.8
NACA66-213 a=0.8 |  |  |  | Cl Max: | 1.135 | at alpha= | 11 | deg
JavaFoil+Calcfoil stall+Eppler ext transition |  |  |  | L/D Max: | 125.747 | at alpha= | 2.5 | deg
Re: | 3000000 |  |  | Cd Min: | 0.00385 | at alpha= | 1.5 | deg
Mach: | 0 |  |  | Cl=0 at alpha= | -1.6 | deg
|  |  |  | @ Cl=0.1, Cd= | 0.0039554
|  |  |  | @ Cl=0.4, Cd= | 0.0038637
|  |  |  | @ Cl=0.6, Cd= | 0.0087398
alpha (deg) | Cl | Cd | Cm | Cl/Cd
-15 | -0.696 | 0.10929 | -0.005 | -6.369
-14.5 | -0.709 | 0.10125 | -0.006 | -7
-14 | -0.719 | 0.09631 | -0.006 | -7.467
-13.5 | -0.727 | 0.09027 | -0.007 | -8.051
-13 | -0.732 | 0.08483 | -0.007 | -8.629
-12.5 | -0.733 | 0.0801 | -0.008 | -9.152
-12 | -0.731 | 0.07519 | -0.008 | -9.721
-11.5 | -0.726 | 0.07079 | -0.009 | -10.25
-11 | -0.717 | 0.06563 | -0.01 | -10.931
-10.5 | -0.701 | 0.06136 | -0.011 | -11.426
-10 | -0.819 | 0.01268 | -0.02 | -64.596
-9.5 | -0.799 | 0.01157 | -0.022 | -69.028
-9 | -0.768 | 0.01101 | -0.023 | -69.769
-8.5 | -0.733 | 0.01048 | -0.024 | -69.994
-8 | -0.694 | 0.01004 | -0.025 | -69.166
-7.5 | -0.652 | 0.00962 | -0.026 | -67.761
-7 | -0.606 | 0.00865 | -0.027 | -70.084
-6.5 | -0.558 | 0.00834 | -0.028 | -66.868
-6 | -0.507 | 0.00839 | -0.028 | -60.394
-5.5 | -0.454 | 0.0081 | -0.029 | -56.026
-5 | -0.399 | 0.00783 | -0.03 | -50.959
-4.5 | -0.342 | 0.00797 | -0.031 | -42.957
-4 | -0.285 | 0.00769 | -0.032 | -37.047
-3.5 | -0.227 | 0.00745 | -0.033 | -30.417
-3 | -0.167 | 0.00718 | -0.034 | -23.311
-2.5 | -0.108 | 0.00706 | -0.035 | -15.268
-2 | -0.048 | 0.00688 | -0.036 | -6.971
-1.5 | 0.012 | 0.00398 | -0.037 | 3.048
-1 | 0.072 | 0.00396 | -0.038 | 18.309
-0.5 | 0.133 | 0.00395 | -0.039 | 33.602
0 | 0.193 | 0.00396 | -0.04 | 48.717
0.5 | 0.253 | 0.004 | -0.041 | 63.381
1 | 0.314 | 0.00403 | -0.042 | 77.881
1.5 | 0.373 | 0.00385 | -0.043 | 96.908
2 | 0.432 | 0.00388 | -0.044 | 111.516
2.5 | 0.491 | 0.00391 | -0.045 | 125.747
3 | 0.547 | 0.00842 | -0.046 | 64.983
3.5 | 0.605 | 0.00877 | -0.047 | 68.978
4 | 0.661 | 0.00906 | -0.048 | 72.935
4.5 | 0.715 | 0.00941 | -0.048 | 76.054
5 | 0.769 | 0.00975 | -0.049 | 78.871
5.5 | 0.82 | 0.01013 | -0.05 | 80.931
6 | 0.87 | 0.01057 | -0.051 | 82.265
6.5 | 0.917 | 0.01099 | -0.052 | 83.407
7 | 0.962 | 0.01147 | -0.053 | 83.84
7.5 | 1.002 | 0.01199 | -0.054 | 83.526
8 | 1.036 | 0.01252 | -0.055 | 82.784
8.5 | 1.066 | 0.01306 | -0.055 | 81.634
9 | 1.091 | 0.01372 | -0.056 | 79.507
9.5 | 1.11 | 0.01431 | -0.057 | 77.59
10 | 1.124 | 0.01503 | -0.058 | 74.79
10.5 | 1.133 | 0.01581 | -0.059 | 71.658
11 | 1.135 | 0.01667 | -0.059 | 68.11
11.5 | 1.132 | 0.01758 | -0.06 | 64.399
12 | 1.102 | 0.02194 | -0.059 | 50.207
12.5 | 0.93 | 0.07839 | -0.036 | 11.859
13 | 0.914 | 0.0851 | -0.034 | 10.738
13.5 | 0.898 | 0.09106 | -0.033 | 9.858
14 | 0.879 | 0.09737 | -0.033 | 9.032
14.5 | 0.859 | 0.10324 | -0.032 | 8.32
15 | 0.837 | 0.10937 | -0.033 | 7.651
15.5 | 0.813 | 0.11629 | -0.032 | 6.99
16 | 0.788 | 0.12333 | -0.032 | 6.389

## 58. Re 3M Mach 0.00 (2)
BIGFOIL.COM POLAR EXPORT
NACA66-213 a=0.8
NACA66-213 a=0.8 |  |  |  | Cl Max: | 1.5363 | at alpha= | 19 | deg
XFOIL ncrit=9 |  |  |  | L/D Max: | 105.888 | at alpha= | 2 | deg
Re: | 3000000 |  |  | Cd Min: | 0.06736 | at alpha= | 20 | deg
Mach: | 0 |  |  | Cl=0 at alpha= | -1.6974 | deg
|  |  |  | @ Cl=0.1, Cd= | 0.0037535
|  |  |  | @ Cl=0.4, Cd= | 0.0038943
|  |  |  | @ Cl=0.6, Cd= | 0.008366
alpha (deg) | Cl | Cd | Cm | Cl/Cd
-19 | -1.1958 | 0.06129 | -0.0703 | -19.5105
-18.5 | -1.2103 | 0.05251 | -0.075 | -23.0489
-18 | -1.2364 | 0.04386 | -0.0776 | -28.1897
-17.5 | -1.2442 | 0.03844 | -0.0778 | -32.3673
-17 | -1.2457 | 0.03413 | -0.0768 | -36.4987
-16.5 | -1.2308 | 0.03177 | -0.075 | -38.741
-16 | -1.195 | 0.02919 | -0.0776 | -40.9387
-15.5 | -1.1766 | 0.02749 | -0.0751 | -42.801
-15 | -1.1634 | 0.02533 | -0.072 | -45.9297
-14.5 | -1.1435 | 0.02365 | -0.0691 | -48.351
-14 | -1.1427 | 0.02065 | -0.0637 | -55.3366
-13.5 | -1.1283 | 0.01863 | -0.0591 | -60.5636
-13 | -1.1017 | 0.01742 | -0.0557 | -63.2434
-12 | -1.0362 | 0.01587 | -0.0496 | -65.293
-11.5 | -0.9956 | 0.01511 | -0.0479 | -65.8901
-11 | -0.9536 | 0.01429 | -0.0464 | -66.732
-10.5 | -0.9089 | 0.0136 | -0.0452 | -66.8309
-10 | -0.8626 | 0.01295 | -0.0443 | -66.61
-9.5 | -0.8133 | 0.01251 | -0.0438 | -65.012
-9 | -0.7719 | 0.0113 | -0.0421 | -68.3097
-8.5 | -0.7241 | 0.01059 | -0.0413 | -68.3758
-7.5 | -0.6224 | 0.00965 | -0.0407 | -64.4974
-7 | -0.5703 | 0.00926 | -0.0406 | -61.5875
-6.5 | -0.517 | 0.00893 | -0.0406 | -57.8947
-6 | -0.466 | 0.00835 | -0.0403 | -55.8084
-5.5 | -0.4123 | 0.00804 | -0.0404 | -51.2811
-5 | -0.3578 | 0.00777 | -0.0406 | -46.0489
-4.5 | -0.303 | 0.00746 | -0.0409 | -40.6166
-4 | -0.2482 | 0.00717 | -0.0412 | -34.6165
-3.5 | -0.1925 | 0.00699 | -0.0416 | -27.5393
-3 | -0.1369 | 0.00673 | -0.042 | -20.3418
-2.5 | -0.081 | 0.00649 | -0.0425 | -12.4807
-2 | -0.0302 | 0.00568 | -0.0423 | -5.3169
-1.5 | 0.0197 | 0.00475 | -0.042 | 4.1474
-1 | 0.0696 | 0.00379 | -0.0417 | 18.3641
-0.5 | 0.1279 | 0.00372 | -0.0426 | 34.3817
0 | 0.1861 | 0.00373 | -0.0434 | 49.8928
0.5 | 0.2445 | 0.00373 | -0.0442 | 65.5496
1 | 0.3028 | 0.00376 | -0.0451 | 80.5319
1.5 | 0.3607 | 0.00379 | -0.0458 | 95.1715
2 | 0.4172 | 0.00394 | -0.0463 | 105.8883
2.5 | 0.457 | 0.00527 | -0.0439 | 86.7173
3 | 0.4967 | 0.0064 | -0.0416 | 77.6094
3.5 | 0.5358 | 0.00746 | -0.0391 | 71.8231
4 | 0.5796 | 0.00822 | -0.0374 | 70.5109
4.5 | 0.6299 | 0.00858 | -0.0368 | 73.4149
5 | 0.6797 | 0.00892 | -0.0361 | 76.1996
5.5 | 0.7286 | 0.00926 | -0.0352 | 78.6825
6 | 0.7768 | 0.00962 | -0.0343 | 80.7484
6.5 | 0.8213 | 0.01013 | -0.0326 | 81.076
7 | 0.8649 | 0.01047 | -0.0308 | 82.6074
7.5 | 0.9044 | 0.0109 | -0.0282 | 82.9725
8 | 0.9441 | 0.01138 | -0.0257 | 82.9613
8.5 | 0.9792 | 0.01218 | -0.0226 | 80.3941
9 | 1.0186 | 0.01275 | -0.0203 | 79.8902
9.5 | 1.0593 | 0.01329 | -0.0184 | 79.7065
10 | 1.0979 | 0.01393 | -0.0163 | 78.8155
10.5 | 1.1354 | 0.01462 | -0.014 | 77.6607
11 | 1.1636 | 0.01584 | -0.0104 | 73.4596
11.5 | 1.1956 | 0.01643 | -0.0071 | 72.7693
12 | 1.241 | 0.01731 | -0.0071 | 71.6927
12.5 | 1.2758 | 0.01828 | -0.005 | 69.7921
13 | 1.3081 | 0.01946 | -0.0027 | 67.2199
13.5 | 1.3418 | 0.02052 | -0.0008 | 65.3899
14 | 1.3691 | 0.02207 | 0.0018 | 62.0344
14.5 | 1.3841 | 0.02456 | 0.0055 | 56.3559
15 | 1.4097 | 0.02628 | 0.0078 | 53.6416
15.5 | 1.4361 | 0.02797 | 0.0097 | 51.3443
16 | 1.4619 | 0.02975 | 0.0115 | 49.1395
16.5 | 1.4856 | 0.03177 | 0.0133 | 46.7611
17 | 1.5016 | 0.03449 | 0.0153 | 43.5373
17.5 | 1.5144 | 0.03764 | 0.0171 | 40.2338
18 | 1.5291 | 0.04079 | 0.0185 | 37.4871
18.5 | 1.5347 | 0.04498 | 0.0197 | 34.1196
19 | 1.5363 | 0.04993 | 0.0203 | 30.7691
19.5 | 1.5256 | 0.05669 | 0.0202 | 26.9113
20 | 1.4915 | 0.06736 | 0.0179 | 22.1422

## 59. Re 3M Mach 0.10 (1)
BIGFOIL.COM POLAR EXPORT
NACA66-213 a=0.8
NACA66-213 a=0.8 |  |  |  | Cl Max: | 1.124 | at alpha= | 10.5 | deg
JavaFoil+Calcfoil stall+Eppler ext transition |  |  |  | L/D Max: | 125.153 | at alpha= | 2.5 | deg
Re: | 3000000 |  |  | Cd Min: | 0.00384 | at alpha= | 1 | deg
Mach: | 0.1 |  |  | Cl=0 at alpha= | -1.6 | deg
|  |  |  | @ Cl=0.1, Cd= | 0.00397
|  |  |  | @ Cl=0.4, Cd= | 0.0038727
|  |  |  | @ Cl=0.6, Cd= | 0.0087646
alpha (deg) | Cl | Cd | Cm | Cl/Cd
-14.5 | -0.682 | 0.10335 | -0.006 | -6.599
-14 | -0.696 | 0.09772 | -0.006 | -7.119
-13.5 | -0.707 | 0.0923 | -0.007 | -7.659
-13 | -0.715 | 0.08589 | -0.007 | -8.326
-12.5 | -0.719 | 0.08112 | -0.008 | -8.868
-12 | -0.72 | 0.07588 | -0.008 | -9.491
-11.5 | -0.717 | 0.07174 | -0.009 | -9.995
-11 | -0.71 | 0.06693 | -0.01 | -10.606
-10.5 | -0.695 | 0.06276 | -0.011 | -11.069
-10 | -0.682 | 0.05561 | -0.013 | -12.264
-9.5 | -0.796 | 0.0117 | -0.022 | -68
-9 | -0.767 | 0.01116 | -0.023 | -68.742
-8.5 | -0.733 | 0.01055 | -0.024 | -69.512
-8 | -0.695 | 0.01012 | -0.025 | -68.711
-7.5 | -0.653 | 0.0097 | -0.026 | -67.306
-7 | -0.608 | 0.00871 | -0.027 | -69.763
-6.5 | -0.56 | 0.0084 | -0.028 | -66.655
-6 | -0.509 | 0.00848 | -0.029 | -60.018
-5.5 | -0.456 | 0.00814 | -0.03 | -55.938
-5 | -0.401 | 0.00784 | -0.031 | -51.117
-4.5 | -0.344 | 0.00796 | -0.032 | -43.235
-4 | -0.286 | 0.0077 | -0.033 | -37.196
-3.5 | -0.228 | 0.00751 | -0.034 | -30.294
-3 | -0.168 | 0.00728 | -0.035 | -23.112
-2.5 | -0.108 | 0.0071 | -0.036 | -15.266
-2 | -0.048 | 0.00685 | -0.036 | -7.03
-1.5 | 0.012 | 0.00396 | -0.037 | 3.078
-1 | 0.073 | 0.00397 | -0.038 | 18.333
-0.5 | 0.133 | 0.00397 | -0.039 | 33.614
0 | 0.194 | 0.00394 | -0.04 | 49.195
0.5 | 0.255 | 0.004 | -0.041 | 63.585
1 | 0.315 | 0.00384 | -0.042 | 82.032
1.5 | 0.375 | 0.00386 | -0.043 | 96.968
2 | 0.434 | 0.00389 | -0.044 | 111.599
2.5 | 0.494 | 0.00394 | -0.045 | 125.153
3 | 0.55 | 0.00844 | -0.046 | 65.178
3.5 | 0.607 | 0.00881 | -0.047 | 68.973
4 | 0.664 | 0.00913 | -0.048 | 72.703
4.5 | 0.719 | 0.00944 | -0.049 | 76.148
5 | 0.772 | 0.00979 | -0.05 | 78.836
5.5 | 0.824 | 0.01018 | -0.051 | 80.874
6 | 0.873 | 0.01062 | -0.051 | 82.2
6.5 | 0.92 | 0.01108 | -0.052 | 83.009
7 | 0.964 | 0.01155 | -0.053 | 83.533
7.5 | 1.004 | 0.01208 | -0.054 | 83.109
8 | 1.038 | 0.01264 | -0.055 | 82.09
8.5 | 1.066 | 0.01317 | -0.056 | 80.957
9 | 1.089 | 0.01385 | -0.057 | 78.669
9.5 | 1.107 | 0.01447 | -0.057 | 76.487
10 | 1.119 | 0.01526 | -0.058 | 73.333
10.5 | 1.124 | 0.016 | -0.059 | 70.283
11 | 1.124 | 0.01692 | -0.06 | 66.393
11.5 | 1.115 | 0.01806 | -0.06 | 61.757
12 | 0.925 | 0.07347 | -0.036 | 12.583
12.5 | 0.909 | 0.07936 | -0.035 | 11.455
13 | 0.89 | 0.08691 | -0.033 | 10.243
13.5 | 0.871 | 0.09276 | -0.032 | 9.386
14 | 0.849 | 0.09826 | -0.032 | 8.637
14.5 | 0.824 | 0.10519 | -0.032 | 7.838
15 | 0.798 | 0.11077 | -0.032 | 7.206
15.5 | 0.771 | 0.12109 | -0.032 | 6.363

## 60. Re 3M Mach 0.10 (2)
BIGFOIL.COM POLAR EXPORT
NACA66-213 a=0.8
NACA66-213 a=0.8 |  |  |  | Cl Max: | 1.5094 | at alpha= | 18 | deg
XFOIL ncrit=9 |  |  |  | L/D Max: | 106.228 | at alpha= | 2 | deg
Re: | 3000000 |  |  | Cd Min: | 0.08296 | at alpha= | 20 | deg
Mach: | 0.1 |  |  | Cl=0 at alpha= | -1.6998 | deg
|  |  |  | @ Cl=0.1, Cd= | 0.0037642
|  |  |  | @ Cl=0.4, Cd= | 0.0038982
|  |  |  | @ Cl=0.6, Cd= | 0.0083819
alpha (deg) | Cl | Cd | Cm | Cl/Cd
-18 | -1.1371 | 0.0584 | -0.0741 | -19.4709
-17.5 | -1.1758 | 0.04709 | -0.0793 | -24.9692
-17 | -1.1952 | 0.04009 | -0.0802 | -29.8129
-16 | -1.1637 | 0.03264 | -0.0821 | -35.6526
-15.5 | -1.1494 | 0.03041 | -0.0798 | -37.7968
-15 | -1.1433 | 0.02759 | -0.0766 | -41.4389
-14.5 | -1.1309 | 0.02529 | -0.0732 | -44.7173
-14 | -1.116 | 0.02321 | -0.0696 | -48.0827
-13.5 | -1.1173 | 0.01998 | -0.0637 | -55.9209
-13 | -1.096 | 0.01834 | -0.0596 | -59.7601
-12.5 | -1.0691 | 0.01715 | -0.0557 | -62.3382
-12 | -1.0344 | 0.0165 | -0.0527 | -62.6909
-11.5 | -0.9966 | 0.01567 | -0.0503 | -63.5992
-11 | -0.9554 | 0.01475 | -0.0485 | -64.7729
-10.5 | -0.9117 | 0.01395 | -0.047 | -65.3548
-10 | -0.866 | 0.01321 | -0.0458 | -65.5564
-9.5 | -0.8169 | 0.01271 | -0.0451 | -64.2722
-9 | -0.7732 | 0.01165 | -0.0436 | -66.3691
-8.5 | -0.7273 | 0.01074 | -0.0423 | -67.7188
-8 | -0.6768 | 0.01025 | -0.0418 | -66.0293
-7.5 | -0.6253 | 0.00974 | -0.0415 | -64.1992
-7 | -0.5731 | 0.00933 | -0.0412 | -61.4255
-6.5 | -0.5197 | 0.00898 | -0.0412 | -57.8731
-6 | -0.4682 | 0.0084 | -0.0408 | -55.7381
-5.5 | -0.4143 | 0.00807 | -0.0408 | -51.3383
-5 | -0.3595 | 0.00779 | -0.041 | -46.1489
-4.5 | -0.3043 | 0.0075 | -0.0413 | -40.5733
-4 | -0.2494 | 0.00719 | -0.0415 | -34.6871
-3.5 | -0.1934 | 0.007 | -0.0419 | -27.6286
-3 | -0.1374 | 0.00674 | -0.0423 | -20.3858
-2.5 | -0.0811 | 0.0065 | -0.0428 | -12.4769
-2 | -0.0299 | 0.00573 | -0.0426 | -5.2182
-1.5 | 0.0199 | 0.00478 | -0.0423 | 4.1632
-1 | 0.07 | 0.0038 | -0.042 | 18.4211
-0.5 | 0.1287 | 0.00373 | -0.0428 | 34.504
0 | 0.1871 | 0.00374 | -0.0436 | 50.0267
0.5 | 0.2459 | 0.00374 | -0.0445 | 65.7487
1 | 0.3046 | 0.00377 | -0.0453 | 80.7958
1.5 | 0.3628 | 0.0038 | -0.0461 | 95.4737
2 | 0.4196 | 0.00395 | -0.0466 | 106.2278
2.5 | 0.459 | 0.00529 | -0.0441 | 86.7675
3 | 0.4986 | 0.00644 | -0.0416 | 77.4224
3.5 | 0.5372 | 0.00752 | -0.039 | 71.4362
4 | 0.5815 | 0.00825 | -0.0372 | 70.4848
4.5 | 0.632 | 0.00861 | -0.0366 | 73.403
5 | 0.6817 | 0.00896 | -0.0358 | 76.0826
5.5 | 0.7307 | 0.0093 | -0.0349 | 78.5699
6 | 0.7788 | 0.00967 | -0.0338 | 80.5377
6.5 | 0.8226 | 0.0102 | -0.0319 | 80.6471
7 | 0.8645 | 0.01052 | -0.0295 | 82.1768
7.5 | 0.9044 | 0.011 | -0.0269 | 82.2182
8 | 0.9446 | 0.0115 | -0.0245 | 82.1391
8.5 | 0.9803 | 0.0123 | -0.0214 | 79.6992
9 | 1.0199 | 0.01291 | -0.019 | 79.0008
10 | 1.0993 | 0.01416 | -0.0148 | 77.6342
10.5 | 1.1365 | 0.01492 | -0.0123 | 76.1729
11 | 1.1656 | 0.01612 | -0.0087 | 72.3077
11.5 | 1.1967 | 0.01676 | -0.0052 | 71.4021
12 | 1.2423 | 0.01775 | -0.0051 | 69.9887
12.5 | 1.277 | 0.01881 | -0.0029 | 67.8894
13 | 1.3092 | 0.02005 | -0.0005 | 65.2968
13.5 | 1.3406 | 0.02134 | 0.0019 | 62.821
14 | 1.364 | 0.02325 | 0.005 | 58.6667
14.5 | 1.3839 | 0.02547 | 0.0082 | 54.3345
15 | 1.4077 | 0.02742 | 0.0106 | 51.3384
15.5 | 1.4328 | 0.02931 | 0.0128 | 48.8843
16 | 1.4559 | 0.03145 | 0.0148 | 46.2925
16.5 | 1.4776 | 0.03378 | 0.0166 | 43.7419
17 | 1.4919 | 0.03684 | 0.0186 | 40.4967
17.5 | 1.5014 | 0.04052 | 0.0204 | 37.0533
18 | 1.5094 | 0.04458 | 0.0217 | 33.8582
18.5 | 1.5083 | 0.04987 | 0.0225 | 30.2446
19 | 1.491 | 0.05752 | 0.0223 | 25.9214
19.5 | 1.4561 | 0.06851 | 0.0196 | 21.2538
20 | 1.4097 | 0.08296 | 0.0134 | 16.9925

## 61. Re 3M Mach 0.25 (1)
BIGFOIL.COM POLAR EXPORT
NACA66-213 a=0.8
NACA66-213 a=0.8 |  |  |  | Cl Max: | 1.075 | at alpha= | 9.5 | deg
JavaFoil+Calcfoil stall+Eppler ext transition |  |  |  | L/D Max: | 128.315 | at alpha= | 2.5 | deg
Re: | 3000000 |  |  | Cd Min: | 0.00386 | at alpha= | 1 | deg
Mach: | 0.25 |  |  | Cl=0 at alpha= | -1.6048 | deg
|  |  |  | @ Cl=0.1, Cd= | 0.0040021
|  |  |  | @ Cl=0.4, Cd= | 0.0038874
|  |  |  | @ Cl=0.6, Cd= | 0.11458
alpha (deg) | Cl | Cd | Cm | Cl/Cd
-14 | -0.488 | 0.10545 | -0.006 | -4.625
-13.5 | -0.531 | 0.09844 | -0.007 | -5.392
-13 | -0.568 | 0.09314 | -0.007 | -6.102
-12.5 | -0.6 | 0.08724 | -0.007 | -6.876
-12 | -0.625 | 0.08142 | -0.008 | -7.678
-11.5 | -0.644 | 0.07557 | -0.009 | -8.519
-11 | -0.655 | 0.07136 | -0.009 | -9.174
-10.5 | -0.653 | 0.06557 | -0.01 | -9.966
-10 | -0.646 | 0.06193 | -0.01 | -10.434
-9.5 | -0.634 | 0.05744 | -0.011 | -11.041
-9 | -0.752 | 0.01164 | -0.023 | -64.59
-8.5 | -0.727 | 0.01105 | -0.024 | -65.756
-8 | -0.695 | 0.01055 | -0.025 | -65.876
-7.5 | -0.657 | 0.01006 | -0.026 | -65.313
-7 | -0.615 | 0.00967 | -0.027 | -63.583
-6.5 | -0.568 | 0.00821 | -0.028 | -69.169
-6 | -0.518 | 0.00828 | -0.029 | -62.604
-5.5 | -0.465 | 0.00831 | -0.03 | -55.993
-5 | -0.41 | 0.008 | -0.031 | -51.259
-4.5 | -0.353 | 0.00779 | -0.032 | -45.274
-4 | -0.294 | 0.00745 | -0.033 | -39.404
-3.5 | -0.234 | 0.00758 | -0.034 | -30.836
-3 | -0.173 | 0.00742 | -0.035 | -23.28
-2.5 | -0.111 | 0.00716 | -0.036 | -15.541
-2 | -0.049 | 0.00692 | -0.037 | -7.147
-1.5 | 0.013 | 0.00402 | -0.039 | 3.116
-1 | 0.075 | 0.00399 | -0.04 | 18.744
-0.5 | 0.137 | 0.00402 | -0.041 | 34.074
0 | 0.199 | 0.00399 | -0.042 | 49.984
0.5 | 0.262 | 0.00403 | -0.043 | 64.976
1 | 0.324 | 0.00386 | -0.044 | 83.907
1.5 | 0.385 | 0.00388 | -0.044 | 99.158
2 | 0.446 | 0.00391 | -0.045 | 114.092
2.5 | 0.507 | 0.00395 | -0.046 | 128.315
3 | 0.564 | 0.00867 | -0.047 | 65.048
3.5 | 0.623 | 0.00901 | -0.048 | 69.109
4 | 0.68 | 0.00934 | -0.049 | 72.822
4.5 | 0.736 | 0.0097 | -0.05 | 75.9
5 | 0.79 | 0.01008 | -0.051 | 78.362
5.5 | 0.841 | 0.01054 | -0.052 | 79.825
6 | 0.89 | 0.011 | -0.053 | 80.901
6.5 | 0.936 | 0.01149 | -0.054 | 81.451
7 | 0.978 | 0.01206 | -0.055 | 81.103
7.5 | 1.013 | 0.01267 | -0.055 | 79.981
8 | 1.041 | 0.01331 | -0.056 | 78.207
8.5 | 1.061 | 0.01391 | -0.057 | 76.263
9 | 1.072 | 0.01473 | -0.058 | 72.796
9.5 | 1.075 | 0.01553 | -0.059 | 69.181
10 | 1.067 | 0.01642 | -0.06 | 64.952
10.5 | 0.877 | 0.06198 | -0.037 | 14.154
11 | 0.849 | 0.07008 | -0.032 | 12.116
11.5 | 0.82 | 0.07623 | -0.031 | 10.752
12 | 0.784 | 0.0814 | -0.031 | 9.625
12.5 | 0.74 | 0.08874 | -0.03 | 8.339
13 | 0.691 | 0.09482 | -0.029 | 7.285
13.5 | 0.636 | 0.10338 | -0.03 | 6.154
14 | 0.577 | 0.10777 | -0.03 | 5.351
14.5 | 0.513 | 0.11458 | -0.031 | 4.474

## 62. Re 3M Mach 0.25 (2)
BIGFOIL.COM POLAR EXPORT
NACA66-213 a=0.8
NACA66-213 a=0.8 |  |  |  | Cl Max: | 1.3306 | at alpha= | 14.5 | deg
XFOIL ncrit=9 |  |  |  | L/D Max: | 108.496 | at alpha= | 2 | deg
Re: | 3000000 |  |  | Cd Min: | 0.23002 | at alpha= | 19.5 | deg
Mach: | 0.25 |  |  | Cl=0 at alpha= | -1.7163 | deg
|  |  |  | @ Cl=0.1, Cd= | 0.0037926
|  |  |  | @ Cl=0.4, Cd= | 0.0039114
|  |  |  | @ Cl=0.6, Cd= | 0.0084818
alpha (deg) | Cl | Cd | Cm | Cl/Cd
-17.5 | -0.558 | 0.18696 | -0.011 | -2.9846
-16.5 | -0.536 | 0.16571 | -0.0234 | -3.2346
-16 | -0.5212 | 0.1573 | -0.029 | -3.3134
-15.5 | -0.505 | 0.15177 | -0.0322 | -3.3274
-15 | -0.4971 | 0.14331 | -0.0364 | -3.4687
-14.5 | -0.4998 | 0.13163 | -0.0419 | -3.797
-14 | -0.8266 | 0.05278 | -0.087 | -15.6612
-13.5 | -0.8843 | 0.04164 | -0.0896 | -21.2368
-13 | -0.9347 | 0.03342 | -0.0865 | -27.9683
-12.5 | -0.9745 | 0.02696 | -0.0802 | -36.1461
-12 | -0.9707 | 0.02395 | -0.0747 | -40.5303
-11.5 | -0.9601 | 0.02139 | -0.0689 | -44.8855
-11 | -0.9364 | 0.01988 | -0.0638 | -47.1026
-10.5 | -0.91 | 0.01773 | -0.0591 | -51.3254
-10 | -0.8729 | 0.01589 | -0.0559 | -54.9339
-9.5 | -0.8299 | 0.0145 | -0.0535 | -57.2345
-9 | -0.7835 | 0.01338 | -0.0515 | -58.5575
-8.5 | -0.7388 | 0.01208 | -0.0492 | -61.1589
-8 | -0.6912 | 0.01108 | -0.0475 | -62.3827
-7.5 | -0.6398 | 0.01039 | -0.0463 | -61.5784
-7 | -0.5871 | 0.00983 | -0.0453 | -59.7253
-6.5 | -0.5332 | 0.0093 | -0.0447 | -57.3333
-6 | -0.4777 | 0.00892 | -0.0443 | -53.5538
-5.5 | -0.4252 | 0.00829 | -0.0435 | -51.2907
-5 | -0.3687 | 0.00794 | -0.0434 | -46.4358
-4.5 | -0.3117 | 0.00767 | -0.0435 | -40.6389
-4 | -0.2556 | 0.00731 | -0.0434 | -34.9658
-3.5 | -0.1979 | 0.00708 | -0.0437 | -27.952
-3 | -0.14 | 0.00681 | -0.0441 | -20.558
-2.5 | -0.082 | 0.00658 | -0.0445 | -12.462
-2 | -0.0286 | 0.00592 | -0.0442 | -4.8311
-1.5 | 0.0218 | 0.00494 | -0.0438 | 4.413
-1 | 0.0724 | 0.00382 | -0.0433 | 18.9529
-0.5 | 0.1328 | 0.00376 | -0.0441 | 35.3191
0 | 0.1931 | 0.0038 | -0.0449 | 50.8158
0.5 | 0.2538 | 0.00377 | -0.0458 | 67.321
1 | 0.3142 | 0.00383 | -0.0467 | 82.0366
1.5 | 0.3743 | 0.00385 | -0.0474 | 97.2208
2 | 0.4329 | 0.00399 | -0.0479 | 108.4962
2.5 | 0.4702 | 0.00545 | -0.0447 | 86.2752
3 | 0.5079 | 0.00669 | -0.0415 | 75.9193
3.5 | 0.5451 | 0.00779 | -0.0382 | 69.9743
4 | 0.591 | 0.00842 | -0.0363 | 70.19
4.5 | 0.642 | 0.00877 | -0.0352 | 73.2041
5 | 0.6906 | 0.00921 | -0.0337 | 74.9837
5.5 | 0.7399 | 0.00954 | -0.0322 | 77.5577
6 | 0.7823 | 0.00992 | -0.0294 | 78.8609
6.5 | 0.8216 | 0.01052 | -0.026 | 78.0989
7 | 0.8644 | 0.01101 | -0.0234 | 78.5104
7.5 | 0.9064 | 0.01161 | -0.0206 | 78.0706
8 | 0.9464 | 0.01233 | -0.0177 | 76.7559
8.5 | 0.9857 | 0.01314 | -0.0147 | 75.0152
9 | 1.0245 | 0.01401 | -0.0116 | 73.1263
10 | 1.1044 | 0.0157 | -0.0061 | 70.3439
10.5 | 1.1342 | 0.0172 | -0.002 | 65.9419
11 | 1.1687 | 0.01833 | 0.0014 | 63.7589
11.5 | 1.2032 | 0.01943 | 0.0047 | 61.9249
12 | 1.2409 | 0.02102 | 0.0068 | 59.0343
12.5 | 1.2717 | 0.02274 | 0.0101 | 55.9235
13 | 1.2869 | 0.02571 | 0.0145 | 50.0545
13.5 | 1.3097 | 0.02817 | 0.0179 | 46.4927
14 | 1.3231 | 0.03143 | 0.0216 | 42.0967
14.5 | 1.3306 | 0.03532 | 0.025 | 37.6727
15 | 1.3192 | 0.04117 | 0.0284 | 32.0427
15.5 | 1.3223 | 0.04607 | 0.0301 | 28.702
16 | 1.2918 | 0.05508 | 0.0305 | 23.4532
16.5 | 1.2793 | 0.06319 | 0.0289 | 20.2453
17 | 1.2601 | 0.07324 | 0.025 | 17.2051
17.5 | 1.2081 | 0.09026 | 0.0153 | 13.3847
18 | 1.1516 | 0.11117 | 0.0016 | 10.3589
18.5 | 0.8318 | 0.20276 | -0.0502 | 4.1024
19 | 0.8249 | 0.21958 | -0.0579 | 3.7567
19.5 | 0.8345 | 0.23002 | -0.0632 | 3.6279

## 63. Re 3M Mach 0.50 (1)
BIGFOIL.COM POLAR EXPORT
NACA66-213 a=0.8
NACA66-213 a=0.8 |  |  |  | Cl Max: | 1.166 | at alpha= | 20 | deg
JavaFoil+Calcfoil stall+Eppler ext transition |  |  |  | L/D Max: | 145.277 | at alpha= | 2.5 | deg
Re: | 3000000 |  |  | Cd Min: | 0.00384 | at alpha= | 2 | deg
Mach: | 0.5 |  |  | Cl=0 at alpha= | -1.6015 | deg
|  |  |  | @ Cl=0.1, Cd= | 0.0039223
|  |  |  | @ Cl=0.4, Cd= | 0.0039983
|  |  |  | @ Cl=0.6, Cd= | 0.0071547
alpha (deg) | Cl | Cd | Cm | Cl/Cd
-20 | -1.002 | 0.16501 | -0.002 | -6.074
-19.5 | -0.976 | 0.1615 | -0.003 | -6.043
-19 | -0.951 | 0.15782 | -0.003 | -6.024
-18.5 | -0.921 | 0.15457 | -0.004 | -5.961
-18 | -0.894 | 0.14851 | -0.004 | -6.021
-17.5 | -0.867 | 0.14478 | -0.005 | -5.991
-17 | -0.841 | 0.13895 | -0.005 | -6.051
-16.5 | -0.815 | 0.13767 | -0.006 | -5.918
-16 | -0.786 | 0.13127 | -0.006 | -5.986
-15.5 | -0.759 | 0.12654 | -0.006 | -5.997
-15 | -0.732 | 0.12051 | -0.007 | -6.076
-14.5 | -0.706 | 0.11734 | -0.007 | -6.013
-14 | -0.679 | 0.11133 | -0.008 | -6.095
-13.5 | -0.65 | 0.108 | -0.008 | -6.02
-13 | -0.623 | 0.10448 | -0.009 | -5.965
-12.5 | -0.596 | 0.10078 | -0.009 | -5.917
-12 | -0.569 | 0.09755 | -0.01 | -5.836
-11.5 | -0.542 | 0.09432 | -0.01 | -5.749
-11 | -0.515 | 0.08988 | -0.011 | -5.733
-10.5 | -0.487 | 0.07819 | -0.011 | -6.234
-10 | -0.46 | 0.06827 | -0.011 | -6.742
-9.5 | -0.433 | 0.06326 | -0.012 | -6.849
-9 | -0.406 | 0.05752 | -0.012 | -7.059
-8.5 | -0.379 | 0.0528 | -0.013 | -7.18
-8 | -0.351 | 0.06263 | -0.013 | -5.601
-7.5 | -0.324 | 0.05077 | -0.013 | -6.373
-7 | -0.354 | 0.04634 | -0.014 | -7.633
-6.5 | -0.445 | 0.04239 | -0.016 | -10.49
-6 | -0.532 | 0.01014 | -0.033 | -52.445
-5.5 | -0.494 | 0.00955 | -0.034 | -51.726
-5 | -0.444 | 0.00908 | -0.035 | -48.868
-4.5 | -0.386 | 0.00863 | -0.036 | -44.752
-4 | -0.324 | 0.00829 | -0.037 | -39.124
-3.5 | -0.259 | 0.00742 | -0.038 | -34.932
-3 | -0.192 | 0.00713 | -0.04 | -26.95
-2.5 | -0.124 | 0.00722 | -0.041 | -17.173
-2 | -0.055 | 0.00702 | -0.042 | -7.867
-1.5 | 0.014 | 0.00661 | -0.043 | 2.116
-1 | 0.084 | 0.00392 | -0.044 | 21.327
-0.5 | 0.153 | 0.00393 | -0.045 | 38.982
0 | 0.223 | 0.00392 | -0.046 | 56.861
0.5 | 0.292 | 0.00396 | -0.047 | 73.751
1 | 0.361 | 0.00397 | -0.049 | 91.011
1.5 | 0.43 | 0.00402 | -0.05 | 106.733
2 | 0.498 | 0.00384 | -0.051 | 129.505
2.5 | 0.565 | 0.00389 | -0.052 | 145.277
3 | 0.626 | 0.00958 | -0.052 | 65.302
3.5 | 0.689 | 0.01 | -0.054 | 68.969
4 | 0.75 | 0.01047 | -0.055 | 71.637
4.5 | 0.807 | 0.01099 | -0.056 | 73.434
5 | 0.859 | 0.01158 | -0.057 | 74.166
5.5 | 0.903 | 0.01227 | -0.058 | 73.554
6 | 0.934 | 0.01303 | -0.059 | 71.653
6.5 | 0.943 | 0.01392 | -0.06 | 67.761
7 | 0.743 | 0.04647 | -0.027 | 15.99
7.5 | 0.497 | 0.04989 | -0.03 | 9.959
8 | 0.523 | 0.055 | -0.028 | 9.511
8.5 | 0.55 | 0.06717 | -0.028 | 8.182
9 | 0.578 | 0.05737 | -0.032 | 10.078
9.5 | 0.605 | 0.06236 | -0.032 | 9.695
10 | 0.631 | 0.06775 | -0.032 | 9.315
10.5 | 0.657 | 0.0764 | -0.032 | 8.605
11 | 0.684 | 0.0896 | -0.033 | 7.636
11.5 | 0.711 | 0.0942 | -0.034 | 7.55
12 | 0.738 | 0.09748 | -0.035 | 7.567
12.5 | 0.764 | 0.0986 | -0.035 | 7.748
13 | 0.79 | 0.10165 | -0.035 | 7.774
13.5 | 0.819 | 0.10834 | -0.039 | 7.556
14 | 0.845 | 0.11076 | -0.039 | 7.626
14.5 | 0.871 | 0.116 | -0.039 | 7.505
15 | 0.897 | 0.11953 | -0.04 | 7.504
15.5 | 0.926 | 0.12731 | -0.043 | 7.273
16 | 0.951 | 0.12849 | -0.043 | 7.401
16.5 | 0.977 | 0.13385 | -0.044 | 7.301
17 | 1.004 | 0.14181 | -0.045 | 7.077
17.5 | 1.033 | 0.14645 | -0.048 | 7.054
18 | 1.057 | 0.14577 | -0.047 | 7.253
18.5 | 1.083 | 0.15263 | -0.048 | 7.098
19 | 1.11 | 0.1572 | -0.049 | 7.059
19.5 | 1.138 | 0.16303 | -0.051 | 6.978
20 | 1.166 | 0.17185 | -0.053 | 6.788

## 64. Re 3M Mach 0.50 (2)
BIGFOIL.COM POLAR EXPORT
NACA66-213 a=0.8
NACA66-213 a=0.8 |  |  |  | Cl Max: | 0.9781 | at alpha= | 9 | deg
XFOIL ncrit=9 |  |  |  | L/D Max: | 117.071 | at alpha= | 2 | deg
Re: | 3000000 |  |  | Cd Min: | 0.24731 | at alpha= | -20 | deg
Mach: | 0.5 |  |  | Cl=0 at alpha= | -1.8175 | deg
|  |  |  | @ Cl=0.1, Cd= | 0.0039672
|  |  |  | @ Cl=0.4, Cd= | 0.0040346
|  |  |  | @ Cl=0.6, Cd= | 0.0094955
alpha (deg) | Cl | Cd | Cm | Cl/Cd
-20 | -0.6699 | 0.24731 | 0.0158 | -2.7087
-19.5 | -0.649 | 0.23987 | 0.0107 | -2.7056
-19 | -0.629 | 0.23094 | 0.0057 | -2.7237
-18 | -0.5823 | 0.21231 | -0.0072 | -2.7427
-17.5 | -0.5646 | 0.20522 | -0.0107 | -2.7512
-17 | -0.5451 | 0.1979 | -0.0149 | -2.7544
-16.5 | -0.5285 | 0.18887 | -0.0195 | -2.7982
-16 | -0.5121 | 0.17924 | -0.0243 | -2.8571
-15.5 | -0.498 | 0.17012 | -0.0291 | -2.9273
-15 | -0.4789 | 0.16269 | -0.0336 | -2.9436
-14.5 | -0.4606 | 0.15512 | -0.038 | -2.9693
-14 | -0.4464 | 0.14624 | -0.0427 | -3.0525
-13.5 | -0.4369 | 0.13616 | -0.048 | -3.2087
-13 | -0.429 | 0.12639 | -0.0531 | -3.3943
-12.5 | -0.4217 | 0.11706 | -0.0583 | -3.6024
-12 | -0.4059 | 0.11009 | -0.0625 | -3.687
-11 | -0.4032 | 0.09073 | -0.0732 | -4.444
-10.5 | -0.412 | 0.07986 | -0.0794 | -5.159
-10 | -0.4283 | 0.06749 | -0.0874 | -6.3461
-9.5 | -0.4625 | 0.05236 | -0.0991 | -8.8331
-9 | -0.4981 | 0.04345 | -0.1013 | -11.4638
-8.5 | -0.5371 | 0.03631 | -0.0979 | -14.7921
-8 | -0.5728 | 0.03026 | -0.0899 | -18.9293
-7.5 | -0.5933 | 0.02457 | -0.0802 | -24.1473
-7 | -0.5879 | 0.01911 | -0.0727 | -30.764
-6.5 | -0.5528 | 0.01459 | -0.0677 | -37.889
-6 | -0.5028 | 0.01166 | -0.064 | -43.1218
-5.5 | -0.4515 | 0.01015 | -0.0603 | -44.4828
-5 | -0.3987 | 0.00908 | -0.057 | -43.9097
-4.5 | -0.3384 | 0.00845 | -0.0551 | -40.0473
-4 | -0.276 | 0.00797 | -0.0538 | -34.6299
-3.5 | -0.2138 | 0.0075 | -0.0528 | -28.5067
-3 | -0.1492 | 0.00722 | -0.0525 | -20.6648
-2.5 | -0.0847 | 0.00693 | -0.0523 | -12.2222
-2 | -0.0196 | 0.00666 | -0.0524 | -2.9429
-1.5 | 0.0341 | 0.00559 | -0.051 | 6.1002
-1 | 0.0826 | 0.00398 | -0.0491 | 20.7538
-0.5 | 0.1507 | 0.00393 | -0.0499 | 38.3461
0 | 0.2196 | 0.00396 | -0.0509 | 55.4545
0.5 | 0.2887 | 0.00396 | -0.0519 | 72.904
1 | 0.3577 | 0.00401 | -0.0528 | 89.202
1.5 | 0.4265 | 0.00405 | -0.0536 | 105.3086
2 | 0.4917 | 0.0042 | -0.0536 | 117.0714
2.5 | 0.5106 | 0.00613 | -0.0454 | 83.2953
3 | 0.5292 | 0.00758 | -0.037 | 69.8153
3.5 | 0.543 | 0.00877 | -0.0273 | 61.9156
4 | 0.5891 | 0.00938 | -0.0237 | 62.8038
4.5 | 0.6391 | 0.00991 | -0.0206 | 64.4904
5 | 0.6868 | 0.0106 | -0.0171 | 64.7925
5.5 | 0.7362 | 0.01131 | -0.0138 | 65.0928
6 | 0.7797 | 0.01231 | -0.0094 | 63.3387
6.5 | 0.8251 | 0.01331 | -0.0052 | 61.991
7 | 0.8656 | 0.01465 | -0.0003 | 59.0853
7.5 | 0.903 | 0.01626 | 0.0051 | 55.5351
8 | 0.9343 | 0.01858 | 0.0112 | 50.2853
8.5 | 0.9656 | 0.02247 | 0.017 | 42.9729
9 | 0.9781 | 0.02789 | 0.0235 | 35.0699
9.5 | 0.9663 | 0.03378 | 0.0301 | 28.6057
10 | 0.9311 | 0.04203 | 0.0355 | 22.1532
10.5 | 0.8933 | 0.05092 | 0.0376 | 17.5432
11 | 0.8515 | 0.0619 | 0.0354 | 13.7561
11.5 | 0.8145 | 0.07505 | 0.0283 | 10.8528
12 | 0.7824 | 0.09175 | 0.0167 | 8.5275
12.5 | 0.7596 | 0.10952 | 0.0051 | 6.9357
13.5 | 0.7424 | 0.13581 | -0.0101 | 5.4665
14 | 0.7439 | 0.14742 | -0.0168 | 5.0461

## 65. Re 4M Mach 0.00 (1)
BIGFOIL.COM POLAR EXPORT
NACA66-213 a=0.8
NACA66-213 a=0.8 |  |  |  | Cl Max: | 1.137 | at alpha= | 11 | deg
JavaFoil+Calcfoil stall+Eppler ext transition |  |  |  | L/D Max: | 132.865 | at alpha= | 2.5 | deg
Re: | 4000000 |  |  | Cd Min: | 0.00368 | at alpha= | 2 | deg
Mach: | 0 |  |  | Cl=0 at alpha= | -1.6 | deg
|  |  |  | @ Cl=0.1, Cd= | 0.0037546
|  |  |  | @ Cl=0.4, Cd= | 0.0037722
|  |  |  | @ Cl=0.6, Cd= | 0.0083011
alpha (deg) | Cl | Cd | Cm | Cl/Cd
-15.5 | -0.682 | 0.11288 | -0.005 | -6.043
-15 | -0.697 | 0.10651 | -0.006 | -6.541
-14.5 | -0.709 | 0.09958 | -0.006 | -7.124
-14 | -0.72 | 0.09484 | -0.007 | -7.588
-13.5 | -0.727 | 0.0898 | -0.007 | -8.1
-13 | -0.734 | 0.08272 | -0.008 | -8.869
-12.5 | -0.735 | 0.07837 | -0.008 | -9.373
-12 | -0.733 | 0.07343 | -0.009 | -9.983
-11.5 | -0.73 | 0.06772 | -0.01 | -10.773
-11 | -0.836 | 0.01774 | -0.018 | -47.156
-10.5 | -0.845 | 0.01263 | -0.019 | -66.858
-10 | -0.827 | 0.01159 | -0.021 | -71.357
-9.5 | -0.801 | 0.01098 | -0.022 | -72.965
-9 | -0.77 | 0.01047 | -0.023 | -73.543
-8.5 | -0.735 | 0.00994 | -0.024 | -73.917
-8 | -0.696 | 0.00954 | -0.025 | -72.913
-7.5 | -0.653 | 0.00857 | -0.026 | -76.215
-7 | -0.607 | 0.00862 | -0.027 | -70.4
-6.5 | -0.558 | 0.00831 | -0.028 | -67.229
-6 | -0.507 | 0.00797 | -0.029 | -63.602
-5.5 | -0.454 | 0.00806 | -0.029 | -56.306
-5 | -0.399 | 0.00778 | -0.03 | -51.263
-4.5 | -0.342 | 0.00754 | -0.031 | -45.426
-4 | -0.285 | 0.00727 | -0.032 | -39.177
-3.5 | -0.227 | 0.00712 | -0.033 | -31.799
-3 | -0.167 | 0.0069 | -0.034 | -24.242
-2.5 | -0.108 | 0.00668 | -0.035 | -16.141
-2 | -0.048 | 0.00653 | -0.036 | -7.342
-1.5 | 0.012 | 0.00373 | -0.037 | 3.253
-1 | 0.072 | 0.00375 | -0.038 | 19.292
-0.5 | 0.133 | 0.00376 | -0.039 | 35.282
0 | 0.193 | 0.00378 | -0.04 | 51.057
0.5 | 0.253 | 0.00381 | -0.041 | 66.514
1 | 0.314 | 0.00379 | -0.042 | 82.7
1.5 | 0.373 | 0.00385 | -0.043 | 96.856
2 | 0.432 | 0.00368 | -0.044 | 117.586
2.5 | 0.491 | 0.0037 | -0.045 | 132.865
3 | 0.548 | 0.008 | -0.046 | 68.519
3.5 | 0.605 | 0.00833 | -0.047 | 72.635
4 | 0.661 | 0.00863 | -0.048 | 76.611
4.5 | 0.716 | 0.00893 | -0.049 | 80.22
5 | 0.77 | 0.00926 | -0.049 | 83.107
5.5 | 0.821 | 0.00962 | -0.05 | 85.334
6 | 0.871 | 0.01003 | -0.051 | 86.776
6.5 | 0.918 | 0.01048 | -0.052 | 87.608
7 | 0.963 | 0.01088 | -0.053 | 88.485
7.5 | 1.003 | 0.01139 | -0.054 | 88.017
8 | 1.037 | 0.01188 | -0.055 | 87.342
8.5 | 1.067 | 0.01239 | -0.056 | 86.155
9 | 1.092 | 0.01301 | -0.056 | 83.964
9.5 | 1.112 | 0.01358 | -0.057 | 81.868
10 | 1.126 | 0.01425 | -0.058 | 79.003
10.5 | 1.135 | 0.01498 | -0.059 | 75.723
11 | 1.137 | 0.0158 | -0.06 | 71.988
11.5 | 1.135 | 0.01662 | -0.06 | 68.278
12 | 1.123 | 0.01815 | -0.061 | 61.893
12.5 | 1.096 | 0.02161 | -0.06 | 50.696
13 | 0.92 | 0.0809 | -0.037 | 11.374
13.5 | 0.901 | 0.08847 | -0.035 | 10.181
14 | 0.881 | 0.09436 | -0.034 | 9.341
14.5 | 0.861 | 0.1009 | -0.034 | 8.528
15 | 0.838 | 0.10739 | -0.034 | 7.801
15.5 | 0.813 | 0.11497 | -0.033 | 7.075
16 | 0.789 | 0.12081 | -0.033 | 6.527

## 66. Re 4M Mach 0.00 (2)
BIGFOIL.COM POLAR EXPORT
NACA66-213 a=0.8
NACA66-213 a=0.8 |  |  |  | Cl Max: | 1.5871 | at alpha= | 19.5 | deg
XFOIL ncrit=9 |  |  |  | L/D Max: | 102.062 | at alpha= | 1.5 | deg
Re: | 4000000 |  |  | Cd Min: | 0.0552 | at alpha= | 20 | deg
Mach: | 0 |  |  | Cl=0 at alpha= | -1.7216 | deg
|  |  |  | @ Cl=0.1, Cd= | 0.0036716
|  |  |  | @ Cl=0.4, Cd= | 0.004181
|  |  |  | @ Cl=0.6, Cd= | 0.0079072
alpha (deg) | Cl | Cd | Cm | Cl/Cd
-20 | -1.3492 | 0.05265 | -0.0745 | -25.6258
-19.5 | -1.3719 | 0.04443 | -0.0771 | -30.8778
-19 | -1.3776 | 0.03909 | -0.0775 | -35.2417
-18.5 | -1.3691 | 0.03554 | -0.077 | -38.5228
-18 | -1.3671 | 0.03174 | -0.0756 | -43.0718
-17 | -1.3269 | 0.02634 | -0.075 | -50.3759
-16.5 | -1.307 | 0.0248 | -0.0724 | -52.7016
-16 | -1.2871 | 0.02315 | -0.0697 | -55.5983
-15.5 | -1.2629 | 0.0218 | -0.0671 | -57.9312
-15 | -1.2417 | 0.02026 | -0.0639 | -61.2883
-14.5 | -1.2138 | 0.01913 | -0.0613 | -63.4501
-14 | -1.1837 | 0.01819 | -0.0585 | -65.0742
-13.5 | -1.1519 | 0.01738 | -0.0558 | -66.2773
-13 | -1.1231 | 0.01645 | -0.0523 | -68.2736
-12.5 | -1.095 | 0.01546 | -0.0484 | -70.8279
-12 | -1.0648 | 0.01389 | -0.0451 | -76.6595
-11.5 | -1.0218 | 0.01316 | -0.0438 | -77.6444
-11 | -0.9765 | 0.01254 | -0.0427 | -77.8708
-10.5 | -0.9291 | 0.01198 | -0.042 | -77.5543
-10 | -0.8812 | 0.01144 | -0.0412 | -77.028
-9.5 | -0.8315 | 0.01097 | -0.0408 | -75.7976
-9 | -0.7817 | 0.01048 | -0.0404 | -74.5897
-8.5 | -0.73 | 0.01011 | -0.0403 | -72.2057
-8 | -0.6825 | 0.00931 | -0.0394 | -73.3083
-7.5 | -0.6313 | 0.00883 | -0.0391 | -71.4949
-7 | -0.5781 | 0.00849 | -0.0391 | -68.0919
-6.5 | -0.5245 | 0.00818 | -0.0393 | -64.1198
-6 | -0.47 | 0.00791 | -0.0395 | -59.4185
-5.5 | -0.4167 | 0.0075 | -0.0395 | -55.56
-5 | -0.3619 | 0.00724 | -0.0398 | -49.9862
-4.5 | -0.3064 | 0.00703 | -0.0403 | -43.5846
-4 | -0.2509 | 0.00676 | -0.0407 | -37.1154
-3.5 | -0.1949 | 0.00654 | -0.0411 | -29.8012
-3 | -0.1387 | 0.00635 | -0.0417 | -21.8425
-2 | -0.0289 | 0.00565 | -0.0424 | -5.115
-1.5 | 0.023 | 0.00487 | -0.0424 | 4.7228
-1 | 0.0734 | 0.00389 | -0.0422 | 18.8689
-0.5 | 0.1282 | 0.00344 | -0.0426 | 37.2674
0 | 0.1868 | 0.00342 | -0.0435 | 54.6199
0.5 | 0.2451 | 0.00345 | -0.0443 | 71.0435
1 | 0.3035 | 0.00346 | -0.0452 | 87.7168
1.5 | 0.3613 | 0.00354 | -0.046 | 102.0621
2 | 0.4096 | 0.00434 | -0.0451 | 94.3779
2.5 | 0.4499 | 0.00557 | -0.0429 | 80.772
3 | 0.4938 | 0.00645 | -0.0413 | 76.5581
3.5 | 0.5367 | 0.00734 | -0.0394 | 73.1199
4 | 0.5858 | 0.00783 | -0.0386 | 74.8148
4.5 | 0.6373 | 0.00811 | -0.0382 | 78.582
5.5 | 0.7384 | 0.00873 | -0.0371 | 84.5819
6.5 | 0.8348 | 0.00946 | -0.0352 | 88.2452
7 | 0.8818 | 0.00982 | -0.0341 | 89.7963
7.5 | 0.9241 | 0.01023 | -0.032 | 90.3324
8 | 0.9597 | 0.01079 | -0.0286 | 88.9435
9 | 1.0406 | 0.01173 | -0.0242 | 88.7127
10 | 1.1185 | 0.01292 | -0.0197 | 86.5712
10.5 | 1.1533 | 0.01377 | -0.0169 | 83.7545
11 | 1.1915 | 0.01439 | -0.0148 | 82.8006
11.5 | 1.2279 | 0.0151 | -0.0124 | 81.3179
12 | 1.2607 | 0.01581 | -0.0095 | 79.7407
13 | 1.3343 | 0.01769 | -0.0061 | 75.4268
13.5 | 1.3615 | 0.01917 | -0.0031 | 71.0224
14 | 1.3918 | 0.02046 | -0.0007 | 68.0254
14.5 | 1.4226 | 0.02171 | 0.0014 | 65.5274
15 | 1.4508 | 0.02316 | 0.0037 | 62.6425
15.5 | 1.4777 | 0.02473 | 0.0059 | 59.7533
16 | 1.5037 | 0.02641 | 0.008 | 56.9368
16.5 | 1.5273 | 0.0283 | 0.01 | 53.9682
17 | 1.5459 | 0.03066 | 0.0123 | 50.4207
17.5 | 1.5602 | 0.03347 | 0.0146 | 46.6149
18 | 1.5612 | 0.03764 | 0.0172 | 41.4772
18.5 | 1.571 | 0.04122 | 0.0186 | 38.1126
19 | 1.5808 | 0.04503 | 0.0196 | 35.1055
19.5 | 1.5871 | 0.04945 | 0.0202 | 32.095
20 | 1.5843 | 0.0552 | 0.0201 | 28.7011

## 67. Re 4M Mach 0.10 (1)
BIGFOIL.COM POLAR EXPORT
NACA66-213 a=0.8
NACA66-213 a=0.8 |  |  |  | Cl Max: | 1.126 | at alpha= | 10.5 | deg
JavaFoil+Calcfoil stall+Eppler ext transition |  |  |  | L/D Max: | 134.097 | at alpha= | 2.5 | deg
Re: | 4000000 |  |  | Cd Min: | 0.00368 | at alpha= | 2.5 | deg
Mach: | 0.1 |  |  | Cl=0 at alpha= | -1.6 | deg
|  |  |  | @ Cl=0.1, Cd= | 0.00377
|  |  |  | @ Cl=0.4, Cd= | 0.0037764
|  |  |  | @ Cl=0.6, Cd= | 0.0083281
alpha (deg) | Cl | Cd | Cm | Cl/Cd
-15 | -0.666 | 0.10734 | -0.006 | -6.207
-14.5 | -0.683 | 0.10097 | -0.006 | -6.761
-14 | -0.696 | 0.09615 | -0.007 | -7.242
-13.5 | -0.707 | 0.09027 | -0.007 | -7.837
-13 | -0.716 | 0.08406 | -0.008 | -8.518
-12.5 | -0.72 | 0.07933 | -0.008 | -9.082
-12 | -0.722 | 0.07451 | -0.009 | -9.687
-11.5 | -0.72 | 0.06925 | -0.01 | -10.391
-11 | -0.716 | 0.06284 | -0.011 | -11.387
-10.5 | -0.714 | 0.05164 | -0.014 | -13.827
-10 | -0.822 | 0.01177 | -0.021 | -69.856
-9.5 | -0.798 | 0.01109 | -0.022 | -72.025
-9 | -0.769 | 0.01058 | -0.023 | -72.668
-8.5 | -0.734 | 0.01003 | -0.024 | -73.21
-8 | -0.696 | 0.00959 | -0.025 | -72.597
-7.5 | -0.654 | 0.00863 | -0.026 | -75.807
-7 | -0.609 | 0.00828 | -0.027 | -73.481
-6.5 | -0.56 | 0.00836 | -0.028 | -67.044
-6 | -0.509 | 0.00805 | -0.029 | -63.244
-5.5 | -0.456 | 0.00774 | -0.03 | -58.858
-5 | -0.401 | 0.00785 | -0.031 | -51.072
-4.5 | -0.344 | 0.00752 | -0.032 | -45.747
-4 | -0.286 | 0.00737 | -0.033 | -38.865
-3.5 | -0.228 | 0.00711 | -0.034 | -32.037
-3 | -0.168 | 0.00688 | -0.035 | -24.435
-2.5 | -0.108 | 0.00674 | -0.036 | -16.072
-2 | -0.048 | 0.00651 | -0.036 | -7.403
-1.5 | 0.012 | 0.00374 | -0.037 | 3.262
-1 | 0.073 | 0.00377 | -0.038 | 19.316
-0.5 | 0.133 | 0.00377 | -0.039 | 35.327
0 | 0.194 | 0.00377 | -0.04 | 51.45
0.5 | 0.255 | 0.0038 | -0.041 | 67.056
1 | 0.315 | 0.00382 | -0.042 | 82.493
1.5 | 0.375 | 0.00384 | -0.043 | 97.703
2 | 0.434 | 0.00369 | -0.044 | 117.708
2.5 | 0.494 | 0.00368 | -0.045 | 134.097
3 | 0.551 | 0.00801 | -0.046 | 68.711
3.5 | 0.608 | 0.00838 | -0.047 | 72.559
4 | 0.664 | 0.00867 | -0.048 | 76.584
4.5 | 0.719 | 0.00897 | -0.049 | 80.207
5 | 0.773 | 0.00931 | -0.05 | 82.986
5.5 | 0.824 | 0.00966 | -0.051 | 85.312
6 | 0.874 | 0.01011 | -0.051 | 86.428
6.5 | 0.921 | 0.01053 | -0.052 | 87.468
7 | 0.966 | 0.01097 | -0.053 | 87.984
7.5 | 1.005 | 0.01147 | -0.054 | 87.648
8 | 1.039 | 0.01199 | -0.055 | 86.62
8.5 | 1.068 | 0.01251 | -0.056 | 85.331
9 | 1.091 | 0.01313 | -0.057 | 83.083
9.5 | 1.109 | 0.01372 | -0.057 | 80.784
10 | 1.12 | 0.01448 | -0.058 | 77.398
10.5 | 1.126 | 0.01517 | -0.059 | 74.248
11 | 1.126 | 0.01602 | -0.06 | 70.277
11.5 | 1.119 | 0.017 | -0.06 | 65.814
12 | 1.099 | 0.01928 | -0.061 | 56.992
12.5 | 0.945 | 0.06075 | -0.047 | 15.559
13 | 0.893 | 0.08422 | -0.035 | 10.605
13.5 | 0.873 | 0.09028 | -0.034 | 9.666
14 | 0.85 | 0.09647 | -0.034 | 8.812
14.5 | 0.825 | 0.10221 | -0.033 | 8.072
15 | 0.799 | 0.10867 | -0.033 | 7.352
15.5 | 0.771 | 0.11606 | -0.032 | 6.644

## 68. Re 4M Mach 0.10 (2)
BIGFOIL.COM POLAR EXPORT
NACA66-213 a=0.8
NACA66-213 a=0.8 |  |  |  | Cl Max: | 1.5617 | at alpha= | 19 | deg
XFOIL ncrit=9 |  |  |  | L/D Max: | 102.684 | at alpha= | 1.5 | deg
Re: | 4000000 |  |  | Cd Min: | 0.07563 | at alpha= | -20 | deg
Mach: | 0.1 |  |  | Cl=0 at alpha= | -1.725 | deg
|  |  |  | @ Cl=0.1, Cd= | 0.0036917
|  |  |  | @ Cl=0.4, Cd= | 0.0041521
|  |  |  | @ Cl=0.6, Cd= | 0.0079259
alpha (deg) | Cl | Cd | Cm | Cl/Cd
-20 | -1.2193 | 0.07563 | -0.0637 | -16.1219
-19.5 | -1.2793 | 0.05851 | -0.0744 | -21.8646
-19 | -1.3147 | 0.04779 | -0.0792 | -27.5099
-18.5 | -1.3238 | 0.04159 | -0.0804 | -31.8298
-18 | -1.334 | 0.03613 | -0.08 | -36.9222
-17.5 | -1.3296 | 0.03241 | -0.0787 | -41.0244
-17 | -1.3151 | 0.02918 | -0.0781 | -45.0685
-16.5 | -1.2873 | 0.02721 | -0.0777 | -47.3098
-16 | -1.2718 | 0.02517 | -0.0747 | -50.5284
-15.5 | -1.249 | 0.02361 | -0.0721 | -52.9013
-15 | -1.2319 | 0.02169 | -0.0686 | -56.7958
-14.5 | -1.2074 | 0.02027 | -0.0656 | -59.5659
-14 | -1.1775 | 0.01925 | -0.0628 | -61.1688
-13.5 | -1.1471 | 0.01825 | -0.0598 | -62.8548
-13 | -1.12 | 0.01711 | -0.0561 | -65.4588
-12.5 | -1.0889 | 0.0163 | -0.0525 | -66.8037
-12 | -1.0657 | 0.0145 | -0.0479 | -73.4966
-11.5 | -1.0255 | 0.01352 | -0.0459 | -75.8506
-11 | -0.9807 | 0.01283 | -0.0445 | -76.438
-10.5 | -0.9333 | 0.01223 | -0.0436 | -76.3123
-9.5 | -0.8356 | 0.01114 | -0.0421 | -75.009
-9 | -0.7857 | 0.01062 | -0.0415 | -73.9831
-8.5 | -0.7339 | 0.01021 | -0.0412 | -71.8805
-8 | -0.6856 | 0.00946 | -0.0403 | -72.4736
-7.5 | -0.6346 | 0.00891 | -0.0398 | -71.2233
-7 | -0.5812 | 0.00854 | -0.0398 | -68.0562
-6.5 | -0.5273 | 0.00823 | -0.0398 | -64.0705
-6 | -0.4725 | 0.00794 | -0.04 | -59.5088
-5.5 | -0.4188 | 0.00753 | -0.04 | -55.6175
-5 | -0.3638 | 0.00726 | -0.0402 | -50.1102
-4.5 | -0.308 | 0.00705 | -0.0406 | -43.6879
-4 | -0.2521 | 0.00678 | -0.041 | -37.1829
-3.5 | -0.1958 | 0.00655 | -0.0415 | -29.8931
-3 | -0.1393 | 0.00637 | -0.042 | -21.8681
-2.5 | -0.0828 | 0.00618 | -0.0425 | -13.3981
-2 | -0.0286 | 0.00568 | -0.0427 | -5.0352
-1.5 | 0.0234 | 0.0049 | -0.0426 | 4.7755
-1 | 0.0739 | 0.00391 | -0.0425 | 18.9003
-0.5 | 0.1289 | 0.00345 | -0.0428 | 37.3623
0 | 0.1879 | 0.00342 | -0.0437 | 54.9415
0.5 | 0.2465 | 0.00345 | -0.0446 | 71.4493
1 | 0.3053 | 0.00346 | -0.0455 | 88.237
1.5 | 0.3635 | 0.00354 | -0.0462 | 102.6836
2 | 0.4118 | 0.00435 | -0.0453 | 94.6667
2.5 | 0.452 | 0.00559 | -0.043 | 80.8587
3 | 0.4955 | 0.00649 | -0.0412 | 76.3482
4 | 0.5878 | 0.00786 | -0.0385 | 74.7837
4.5 | 0.6396 | 0.00814 | -0.0381 | 78.5749
5 | 0.6902 | 0.00847 | -0.0374 | 81.4876
5.5 | 0.7409 | 0.00877 | -0.0368 | 84.4812
6.5 | 0.8372 | 0.00951 | -0.0347 | 88.0336
7 | 0.8839 | 0.00988 | -0.0333 | 89.4636
7.5 | 0.9236 | 0.0103 | -0.0306 | 89.6699
8 | 0.9603 | 0.01088 | -0.0273 | 88.2629
8.5 | 1.0022 | 0.01132 | -0.0252 | 88.5336
9 | 1.042 | 0.01187 | -0.0228 | 87.7843
10 | 1.1192 | 0.01318 | -0.0179 | 84.9165
10.5 | 1.1553 | 0.01399 | -0.0152 | 82.5804
11 | 1.1939 | 0.01465 | -0.013 | 81.4949
11.5 | 1.2301 | 0.01541 | -0.0106 | 79.8248
12 | 1.2623 | 0.01618 | -0.0073 | 78.0161
13 | 1.3346 | 0.01833 | -0.0036 | 72.8096
13.5 | 1.3641 | 0.01972 | -0.0008 | 69.1734
14 | 1.3936 | 0.02113 | 0.0018 | 65.9536
14.5 | 1.4232 | 0.02253 | 0.0042 | 63.1691
15 | 1.4504 | 0.02415 | 0.0067 | 60.058
15.5 | 1.4766 | 0.02586 | 0.009 | 57.0998
16 | 1.5013 | 0.02776 | 0.0113 | 54.0814
16.5 | 1.5209 | 0.0301 | 0.0137 | 50.5282
17 | 1.5338 | 0.0331 | 0.0163 | 46.3384
17.5 | 1.5362 | 0.03717 | 0.019 | 41.329
18 | 1.5511 | 0.04038 | 0.0205 | 38.4126
18.5 | 1.5571 | 0.0446 | 0.0218 | 34.9126
19 | 1.5617 | 0.04929 | 0.0225 | 31.6839
19.5 | 1.5611 | 0.05487 | 0.0225 | 28.4509
20 | 1.5478 | 0.06256 | 0.0213 | 24.741

## 69. Re 4M Mach 0.25 (1)
BIGFOIL.COM POLAR EXPORT
NACA66-213 a=0.8
NACA66-213 a=0.8 |  |  |  | Cl Max: | 1.076 | at alpha= | 9.5 | deg
JavaFoil+Calcfoil stall+Eppler ext transition |  |  |  | L/D Max: | 135.484 | at alpha= | 2.5 | deg
Re: | 4000000 |  |  | Cd Min: | 0.00365 | at alpha= | 1 | deg
Mach: | 0.25 |  |  | Cl=0 at alpha= | -1.6048 | deg
|  |  |  | @ Cl=0.1, Cd= | 0.003794
|  |  |  | @ Cl=0.4, Cd= | 0.0036874
|  |  |  | @ Cl=0.6, Cd= | 0.11257
alpha (deg) | Cl | Cd | Cm | Cl/Cd
-14 | -0.488 | 0.10309 | -0.006 | -4.735
-13.5 | -0.531 | 0.09641 | -0.007 | -5.509
-13 | -0.569 | 0.09172 | -0.007 | -6.2
-12.5 | -0.6 | 0.08476 | -0.008 | -7.083
-12 | -0.626 | 0.07984 | -0.008 | -7.837
-11.5 | -0.645 | 0.07389 | -0.009 | -8.723
-11 | -0.655 | 0.07025 | -0.009 | -9.325
-10.5 | -0.654 | 0.06458 | -0.01 | -10.131
-10 | -0.647 | 0.06044 | -0.011 | -10.712
-9.5 | -0.638 | 0.0548 | -0.013 | -11.646
-9 | -0.755 | 0.01104 | -0.023 | -68.345
-8.5 | -0.728 | 0.0105 | -0.024 | -69.336
-8 | -0.696 | 0.01 | -0.025 | -69.596
-7.5 | -0.658 | 0.00956 | -0.026 | -68.86
-7 | -0.616 | 0.00812 | -0.027 | -75.826
-6.5 | -0.569 | 0.0082 | -0.028 | -69.357
-6 | -0.519 | 0.00828 | -0.029 | -62.694
-5.5 | -0.466 | 0.00789 | -0.03 | -59.055
-5 | -0.41 | 0.00764 | -0.031 | -53.655
-4.5 | -0.353 | 0.0077 | -0.032 | -45.825
-4 | -0.294 | 0.0075 | -0.033 | -39.186
-3.5 | -0.234 | 0.00725 | -0.034 | -32.215
-3 | -0.173 | 0.00702 | -0.035 | -24.619
-2.5 | -0.111 | 0.00677 | -0.036 | -16.44
-2 | -0.049 | 0.00662 | -0.037 | -7.469
-1.5 | 0.013 | 0.00378 | -0.039 | 3.313
-1 | 0.075 | 0.00379 | -0.04 | 19.72
-0.5 | 0.137 | 0.0038 | -0.041 | 36.071
0 | 0.199 | 0.00378 | -0.042 | 52.722
0.5 | 0.262 | 0.00381 | -0.043 | 68.721
1 | 0.324 | 0.00365 | -0.044 | 88.756
1.5 | 0.385 | 0.00368 | -0.045 | 104.595
2 | 0.446 | 0.00371 | -0.045 | 120.361
2.5 | 0.507 | 0.00374 | -0.046 | 135.484
3 | 0.565 | 0.00827 | -0.047 | 68.32
3.5 | 0.624 | 0.00855 | -0.048 | 72.908
4 | 0.681 | 0.00887 | -0.049 | 76.724
4.5 | 0.737 | 0.00922 | -0.05 | 79.872
5 | 0.791 | 0.00958 | -0.051 | 82.554
5.5 | 0.842 | 0.01001 | -0.052 | 84.184
6 | 0.891 | 0.01048 | -0.053 | 85.082
6.5 | 0.937 | 0.01091 | -0.054 | 85.924
7 | 0.979 | 0.01146 | -0.055 | 85.416
7.5 | 1.015 | 0.01203 | -0.055 | 84.379
8 | 1.042 | 0.01263 | -0.056 | 82.532
8.5 | 1.062 | 0.01319 | -0.057 | 80.496
9 | 1.074 | 0.01397 | -0.058 | 76.841
9.5 | 1.076 | 0.01474 | -0.059 | 72.995
10 | 1.069 | 0.01559 | -0.06 | 68.592
10.5 | 1.051 | 0.01652 | -0.06 | 63.629
11 | 0.856 | 0.06625 | -0.036 | 12.915
11.5 | 0.821 | 0.07424 | -0.033 | 11.061
12 | 0.784 | 0.08031 | -0.031 | 9.763
12.5 | 0.741 | 0.08697 | -0.031 | 8.517
13 | 0.691 | 0.09416 | -0.03 | 7.342
13.5 | 0.636 | 0.10193 | -0.03 | 6.244
14 | 0.577 | 0.1069 | -0.031 | 5.398
14.5 | 0.513 | 0.11257 | -0.032 | 4.557

## 70. Re 4M Mach 0.25 (2)
BIGFOIL.COM POLAR EXPORT
NACA66-213 a=0.8
NACA66-213 a=0.8 |  |  |  | Cl Max: | 1.4083 | at alpha= | 15 | deg
XFOIL ncrit=9 |  |  |  | L/D Max: | 105.421 | at alpha= | 1.5 | deg
Re: | 4000000 |  |  | Cd Min: | 0.18341 | at alpha= | -17.5 | deg
Mach: | 0.25 |  |  | Cl=0 at alpha= | -1.7415 | deg
|  |  |  | @ Cl=0.1, Cd= | 0.0037822
|  |  |  | @ Cl=0.4, Cd= | 0.0040082
|  |  |  | @ Cl=0.6, Cd= | 0.0080193
alpha (deg) | Cl | Cd | Cm | Cl/Cd
-17.5 | -0.5639 | 0.18341 | -0.0124 | -3.0745
-17 | -0.5425 | 0.17433 | -0.0199 | -3.1119
-16.5 | -0.5414 | 0.16341 | -0.0243 | -3.3131
-15.5 | -0.5222 | 0.14714 | -0.033 | -3.549
-15 | -0.8745 | 0.05993 | -0.0834 | -14.592
-14.5 | -0.9598 | 0.04387 | -0.091 | -21.8783
-14 | -0.9461 | 0.04053 | -0.0903 | -23.3432
-13.5 | -1.0034 | 0.03194 | -0.0868 | -31.4152
-13 | -1.0294 | 0.02657 | -0.0811 | -38.7429
-12.5 | -1.0295 | 0.02323 | -0.0755 | -44.3177
-12 | -1.0132 | 0.02109 | -0.0703 | -48.0417
-11.5 | -1.008 | 0.01806 | -0.0631 | -55.814
-11 | -0.9875 | 0.01575 | -0.0574 | -62.6984
-10.5 | -0.9467 | 0.01441 | -0.0544 | -65.6974
-10 | -0.9015 | 0.01337 | -0.052 | -67.4271
-9.5 | -0.8531 | 0.0125 | -0.0501 | -68.248
-9 | -0.8043 | 0.01165 | -0.0483 | -69.0386
-8.5 | -0.7528 | 0.01097 | -0.047 | -68.6235
-7.5 | -0.6514 | 0.00944 | -0.0443 | -69.0042
-7 | -0.5977 | 0.00891 | -0.0435 | -67.0819
-6.5 | -0.5423 | 0.0085 | -0.0431 | -63.8
-6 | -0.486 | 0.00814 | -0.0429 | -59.7052
-5.5 | -0.4291 | 0.00784 | -0.0428 | -54.7321
-5 | -0.3738 | 0.00741 | -0.0425 | -50.4453
-4.5 | -0.3162 | 0.00714 | -0.0427 | -44.2857
-4 | -0.2581 | 0.00691 | -0.043 | -37.3517
-3.5 | -0.2007 | 0.00663 | -0.0432 | -30.2715
-2.5 | -0.0839 | 0.00624 | -0.0441 | -13.4455
-2 | -0.0273 | 0.00581 | -0.0443 | -4.6988
-1.5 | 0.0255 | 0.00501 | -0.0442 | 5.0898
-1 | 0.0769 | 0.004 | -0.0439 | 19.225
-0.5 | 0.1331 | 0.00347 | -0.0442 | 38.3573
0 | 0.1939 | 0.00346 | -0.0451 | 56.0405
0.5 | 0.2545 | 0.00348 | -0.046 | 73.1322
1 | 0.3151 | 0.0035 | -0.0469 | 90.0286
1.5 | 0.3753 | 0.00356 | -0.0477 | 105.4213
2 | 0.4238 | 0.00444 | -0.0464 | 95.4505
2.5 | 0.4627 | 0.00574 | -0.0435 | 80.6098
3 | 0.5049 | 0.0067 | -0.0411 | 75.3582
3.5 | 0.5471 | 0.00761 | -0.0386 | 71.8922
4 | 0.5985 | 0.00801 | -0.0377 | 74.7191
5 | 0.7022 | 0.00865 | -0.0359 | 81.1792
5.5 | 0.7523 | 0.009 | -0.0346 | 83.5889
6 | 0.7988 | 0.00945 | -0.0326 | 84.5291
6.5 | 0.8417 | 0.00978 | -0.0297 | 86.0634
7 | 0.8834 | 0.01025 | -0.0268 | 86.1854
7.5 | 0.9231 | 0.0109 | -0.0235 | 84.6881
8 | 0.9652 | 0.01148 | -0.0208 | 84.0767
8.5 | 1.0083 | 0.01207 | -0.0183 | 83.5377
9 | 1.049 | 0.01278 | -0.0154 | 82.0814
9.5 | 1.0883 | 0.01363 | -0.0123 | 79.8459
10 | 1.1246 | 0.01465 | -0.0089 | 76.7645
10.5 | 1.1643 | 0.01551 | -0.0061 | 75.0677
11 | 1.2017 | 0.01651 | -0.0029 | 72.7862
11.5 | 1.2377 | 0.01758 | 0.0003 | 70.4039
12 | 1.2631 | 0.01882 | 0.0054 | 67.1148
13 | 1.3305 | 0.02248 | 0.0106 | 59.1859
13.5 | 1.3571 | 0.02452 | 0.0141 | 55.3467
14 | 1.3796 | 0.02693 | 0.0177 | 51.2291
14.5 | 1.3997 | 0.0296 | 0.0212 | 47.2872
15 | 1.4083 | 0.03331 | 0.0248 | 42.2786
15.5 | 1.4026 | 0.03848 | 0.0283 | 36.4501
16 | 1.384 | 0.04531 | 0.0309 | 30.5451
16.5 | 1.3704 | 0.05238 | 0.0316 | 26.1627
17 | 1.3509 | 0.06096 | 0.0305 | 22.1604
17.5 | 1.3112 | 0.07353 | 0.0257 | 17.8322
18 | 1.2695 | 0.08857 | 0.0174 | 14.3333
18.5 | 1.2157 | 0.10798 | 0.0047 | 11.2586
19 | 1.1063 | 0.14089 | -0.0164 | 7.8522

## 71. Re 4M Mach 0.50 (1)
BIGFOIL.COM POLAR EXPORT
NACA66-213 a=0.8
NACA66-213 a=0.8 |  |  |  | Cl Max: | 1.169 | at alpha= | 20 | deg
JavaFoil+Calcfoil stall+Eppler ext transition |  |  |  | L/D Max: | 154.35 | at alpha= | 2.5 | deg
Re: | 4000000 |  |  | Cd Min: | 0.00366 | at alpha= | 2.5 | deg
Mach: | 0.5 |  |  | Cl=0 at alpha= | -1.6015 | deg
|  |  |  | @ Cl=0.1, Cd= | 0.0038283
|  |  |  | @ Cl=0.4, Cd= | 0.0037668
|  |  |  | @ Cl=0.6, Cd= | 0.0067366
alpha (deg) | Cl | Cd | Cm | Cl/Cd
-20 | -1.003 | 0.16113 | -0.002 | -6.224
-19.5 | -0.976 | 0.1546 | -0.003 | -6.314
-19 | -0.951 | 0.15465 | -0.003 | -6.152
-18.5 | -0.922 | 0.15047 | -0.004 | -6.13
-18 | -0.895 | 0.14359 | -0.004 | -6.231
-17.5 | -0.868 | 0.13942 | -0.005 | -6.224
-17 | -0.841 | 0.13627 | -0.005 | -6.174
-16.5 | -0.815 | 0.13142 | -0.006 | -6.204
-16 | -0.786 | 0.12543 | -0.006 | -6.268
-15.5 | -0.759 | 0.1227 | -0.006 | -6.187
-15 | -0.733 | 0.11569 | -0.007 | -6.332
-14.5 | -0.706 | 0.11227 | -0.008 | -6.286
-14 | -0.679 | 0.10983 | -0.008 | -6.182
-13.5 | -0.651 | 0.10266 | -0.008 | -6.338
-13 | -0.624 | 0.09184 | -0.009 | -6.792
-12.5 | -0.597 | 0.08522 | -0.009 | -7.005
-12 | -0.57 | 0.07828 | -0.01 | -7.281
-11.5 | -0.543 | 0.07334 | -0.01 | -7.402
-11 | -0.517 | 0.06716 | -0.011 | -7.696
-10.5 | -0.488 | 0.07453 | -0.011 | -6.543
-10 | -0.461 | 0.06683 | -0.011 | -6.892
-9.5 | -0.434 | 0.06174 | -0.012 | -7.022
-9 | -0.406 | 0.05627 | -0.013 | -7.222
-8.5 | -0.381 | 0.05106 | -0.015 | -7.459
-8 | -0.351 | 0.06142 | -0.013 | -5.713
-7.5 | -0.324 | 0.04962 | -0.013 | -6.521
-7 | -0.354 | 0.04561 | -0.015 | -7.763
-6.5 | -0.448 | 0.04045 | -0.018 | -11.064
-6 | -0.533 | 0.00964 | -0.033 | -55.244
-5.5 | -0.495 | 0.00906 | -0.034 | -54.582
-5 | -0.444 | 0.0086 | -0.035 | -51.658
-4.5 | -0.387 | 0.00724 | -0.036 | -53.391
-4 | -0.325 | 0.00731 | -0.037 | -44.396
-3.5 | -0.259 | 0.007 | -0.038 | -37.056
-3 | -0.192 | 0.00714 | -0.04 | -26.917
-2.5 | -0.124 | 0.00689 | -0.041 | -18.001
-2 | -0.055 | 0.00666 | -0.042 | -8.285
-1.5 | 0.014 | 0.0064 | -0.043 | 2.186
-1 | 0.084 | 0.00387 | -0.044 | 21.614
-0.5 | 0.153 | 0.00369 | -0.045 | 41.468
0 | 0.223 | 0.00372 | -0.046 | 59.847
0.5 | 0.292 | 0.00374 | -0.047 | 78.035
1 | 0.362 | 0.00375 | -0.049 | 96.405
1.5 | 0.43 | 0.00378 | -0.05 | 113.566
2 | 0.498 | 0.00386 | -0.051 | 128.987
2.5 | 0.565 | 0.00366 | -0.052 | 154.35
3 | 0.627 | 0.00911 | -0.053 | 68.78
3.5 | 0.69 | 0.00951 | -0.054 | 72.551
4 | 0.751 | 0.00995 | -0.055 | 75.5
4.5 | 0.808 | 0.01045 | -0.056 | 77.336
5 | 0.86 | 0.01101 | -0.057 | 78.117
5.5 | 0.904 | 0.01166 | -0.058 | 77.486
6 | 0.935 | 0.01238 | -0.059 | 75.536
6.5 | 0.945 | 0.01323 | -0.06 | 71.386
7 | 0.744 | 0.04536 | -0.029 | 16.412
7.5 | 0.497 | 0.04859 | -0.031 | 10.238
8 | 0.523 | 0.0543 | -0.029 | 9.638
8.5 | 0.55 | 0.06383 | -0.028 | 8.613
9 | 0.699 | 0.017 | -0.064 | 41.135
9.5 | 0.606 | 0.06003 | -0.035 | 10.099
10 | 0.632 | 0.06635 | -0.033 | 9.519
10.5 | 0.658 | 0.07386 | -0.033 | 8.907
11 | 0.684 | 0.08693 | -0.033 | 7.873
11.5 | 0.713 | 0.07464 | -0.036 | 9.55
12 | 0.739 | 0.08081 | -0.036 | 9.144
12.5 | 0.765 | 0.08757 | -0.036 | 8.733
13 | 0.791 | 0.09593 | -0.036 | 8.245
13.5 | 0.819 | 0.10379 | -0.039 | 7.892
14 | 0.845 | 0.10736 | -0.039 | 7.87
14.5 | 0.871 | 0.11148 | -0.04 | 7.812
15 | 0.897 | 0.11645 | -0.041 | 7.707
15.5 | 0.927 | 0.12208 | -0.044 | 7.591
16 | 0.951 | 0.12481 | -0.043 | 7.623
16.5 | 0.978 | 0.12829 | -0.044 | 7.621
17 | 1.005 | 0.13514 | -0.046 | 7.434
17.5 | 1.034 | 0.14014 | -0.048 | 7.38
18 | 1.058 | 0.14284 | -0.048 | 7.406
18.5 | 1.084 | 0.14761 | -0.049 | 7.344
19 | 1.11 | 0.14984 | -0.049 | 7.409
19.5 | 1.14 | 0.15836 | -0.052 | 7.201
20 | 1.169 | 0.16509 | -0.054 | 7.078

## 72. Re 4M Mach 0.50 (2)
BIGFOIL.COM POLAR EXPORT
NACA66-213 a=0.8
NACA66-213 a=0.8 |  |  |  | Cl Max: | 1.0008 | at alpha= | 9 | deg
XFOIL ncrit=9 |  |  |  | L/D Max: | 115.935 | at alpha= | 1.5 | deg
Re: | 4000000 |  |  | Cd Min: | 0.2299 | at alpha= | -19 | deg
Mach: | 0.5 |  |  | Cl=0 at alpha= | -1.8183 | deg
|  |  |  | @ Cl=0.1, Cd= | 0.0042929
|  |  |  | @ Cl=0.4, Cd= | 0.0036779
|  |  |  | @ Cl=0.6, Cd= | 0.0087506
alpha (deg) | Cl | Cd | Cm | Cl/Cd
-19 | -0.6288 | 0.2299 | 0.005 | -2.7351
-18.5 | -0.6045 | 0.22154 | -0.0011 | -2.7286
-18 | -0.587 | 0.2132 | -0.0053 | -2.7533
-17.5 | -0.5695 | 0.20431 | -0.0099 | -2.7874
-17 | -0.5532 | 0.195 | -0.0147 | -2.8369
-16.5 | -0.5344 | 0.18703 | -0.0194 | -2.8573
-16 | -0.5131 | 0.17996 | -0.0238 | -2.8512
-15.5 | -0.4971 | 0.17088 | -0.0287 | -2.9091
-15 | -0.4835 | 0.16133 | -0.0337 | -2.997
-14.5 | -0.4707 | 0.15181 | -0.0388 | -3.1006
-14 | -0.4512 | 0.14482 | -0.0431 | -3.1156
-13.5 | -0.4382 | 0.136 | -0.048 | -3.2221
-13 | -0.4276 | 0.12678 | -0.053 | -3.3728
-12.5 | -0.4235 | 0.11662 | -0.0585 | -3.6315
-12 | -0.4187 | 0.10678 | -0.0638 | -3.9211
-11.5 | -0.42 | 0.09674 | -0.0696 | -4.3415
-11 | -0.4162 | 0.08808 | -0.0747 | -4.7252
-10.5 | -0.429 | 0.07657 | -0.0816 | -5.6027
-10 | -0.4438 | 0.06376 | -0.0907 | -6.9605
-9.5 | -0.48 | 0.05015 | -0.1006 | -9.5713
-9 | -0.5143 | 0.04207 | -0.1014 | -12.2249
-8.5 | -0.5513 | 0.03549 | -0.0973 | -15.534
-8 | -0.5857 | 0.03008 | -0.0884 | -19.4714
-7.5 | -0.6057 | 0.0242 | -0.0788 | -25.0289
-7 | -0.6064 | 0.01686 | -0.0707 | -35.9668
-6.5 | -0.57 | 0.01234 | -0.0657 | -46.1912
-6 | -0.519 | 0.01044 | -0.0617 | -49.7126
-5.5 | -0.4661 | 0.00919 | -0.058 | -50.7182
-5 | -0.4064 | 0.00849 | -0.0557 | -47.8681
-4.5 | -0.3472 | 0.00779 | -0.0536 | -44.57
-4 | -0.2831 | 0.0074 | -0.0526 | -38.2568
-3.5 | -0.2176 | 0.00709 | -0.0522 | -30.6911
-3 | -0.1528 | 0.00674 | -0.0518 | -22.6706
-2.5 | -0.0869 | 0.00651 | -0.0519 | -13.3487
-2 | -0.0214 | 0.00629 | -0.0521 | -3.4022
-1.5 | 0.0375 | 0.00561 | -0.0514 | 6.6845
-1 | 0.0914 | 0.00441 | -0.0503 | 20.7256
-0.5 | 0.1516 | 0.00359 | -0.0501 | 42.2284
0 | 0.2204 | 0.00361 | -0.051 | 61.0526
0.5 | 0.29 | 0.0036 | -0.0521 | 80.5556
1 | 0.359 | 0.00366 | -0.0531 | 98.0874
1.5 | 0.4278 | 0.00369 | -0.0539 | 115.935
2 | 0.4746 | 0.00473 | -0.0507 | 100.3383
2.5 | 0.4999 | 0.00634 | -0.0437 | 78.8486
3 | 0.5264 | 0.00756 | -0.0366 | 69.6296
3.5 | 0.5553 | 0.00831 | -0.0295 | 66.8231
4 | 0.604 | 0.00879 | -0.0262 | 68.7144
4.5 | 0.6526 | 0.00935 | -0.0228 | 69.7968
5 | 0.7036 | 0.00991 | -0.0197 | 70.999
5.5 | 0.7513 | 0.01063 | -0.016 | 70.6773
6 | 0.7998 | 0.01139 | -0.0122 | 70.2195
6.5 | 0.8475 | 0.01227 | -0.0082 | 69.0709
7 | 0.8898 | 0.01347 | -0.0033 | 66.0579
7.5 | 0.925 | 0.01511 | 0.0026 | 61.2177
8 | 0.957 | 0.01722 | 0.0089 | 55.5749
8.5 | 0.9877 | 0.02026 | 0.0151 | 48.7512
9 | 1.0008 | 0.02587 | 0.0219 | 38.6857
9.5 | 0.9776 | 0.03344 | 0.0296 | 29.2344
10 | 0.9463 | 0.04091 | 0.0352 | 23.1313
10.5 | 0.9119 | 0.0492 | 0.0378 | 18.5346
11 | 0.8714 | 0.05957 | 0.0365 | 14.6282
12 | 0.8084 | 0.0866 | 0.0202 | 9.3349
12.5 | 0.782 | 0.10527 | 0.0075 | 7.4285
13 | 0.7734 | 0.11795 | 0.0001 | 6.557
14 | 0.7567 | 0.14416 | -0.0152 | 5.249

## 73. Re 5M Mach 0.00 (1)
BIGFOIL.COM POLAR EXPORT
NACA66-213 a=0.8
NACA66-213 a=0.8 |  |  |  | Cl Max: | 1.139 | at alpha= | 11 | deg
JavaFoil+Calcfoil stall+Eppler ext transition |  |  |  | L/D Max: | 116.712 | at alpha= | 2 | deg
Re: | 5000000 |  |  | Cd Min: | 0.0036 | at alpha= | -1 | deg
Mach: | 0 |  |  | Cl=0 at alpha= | -1.6 | deg
|  |  |  | @ Cl=0.1, Cd= | 0.0036184
|  |  |  | @ Cl=0.4, Cd= | 0.0037045
|  |  |  | @ Cl=0.6, Cd= | 0.0079942
alpha (deg) | Cl | Cd | Cm | Cl/Cd
-16 | -0.666 | 0.11755 | -0.005 | -5.667
-15.5 | -0.682 | 0.11126 | -0.005 | -6.133
-15 | -0.697 | 0.10505 | -0.006 | -6.635
-14.5 | -0.71 | 0.09776 | -0.006 | -7.261
-14 | -0.72 | 0.0936 | -0.007 | -7.694
-13.5 | -0.728 | 0.08807 | -0.007 | -8.267
-13 | -0.736 | 0.08041 | -0.008 | -9.151
-12.5 | -0.737 | 0.07635 | -0.009 | -9.65
-12 | -0.738 | 0.07006 | -0.01 | -10.527
-11.5 | -0.749 | 0.05573 | -0.013 | -13.446
-11 | -0.868 | 0.01258 | -0.019 | -68.955
-10.5 | -0.851 | 0.01177 | -0.02 | -72.295
-10 | -0.829 | 0.01109 | -0.021 | -74.805
-9.5 | -0.802 | 0.01053 | -0.022 | -76.227
-9 | -0.771 | 0.01006 | -0.023 | -76.643
-8.5 | -0.736 | 0.00955 | -0.024 | -77.021
-8 | -0.696 | 0.00857 | -0.025 | -81.202
-7.5 | -0.654 | 0.00864 | -0.026 | -75.675
-7 | -0.608 | 0.00826 | -0.027 | -73.516
-6.5 | -0.559 | 0.00798 | -0.028 | -69.978
-6 | -0.507 | 0.00808 | -0.029 | -62.749
-5.5 | -0.454 | 0.0078 | -0.029 | -58.166
-5 | -0.399 | 0.00751 | -0.03 | -53.083
-4.5 | -0.342 | 0.00729 | -0.031 | -46.977
-4 | -0.285 | 0.00703 | -0.032 | -40.506
-3.5 | -0.227 | 0.00681 | -0.033 | -33.266
-3 | -0.167 | 0.00665 | -0.034 | -25.159
-2.5 | -0.108 | 0.00647 | -0.035 | -16.656
-2 | -0.048 | 0.00624 | -0.036 | -7.675
-1.5 | 0.012 | 0.00361 | -0.037 | 3.358
-1 | 0.072 | 0.0036 | -0.038 | 20.1
-0.5 | 0.133 | 0.00364 | -0.039 | 36.42
0 | 0.193 | 0.00363 | -0.04 | 53.189
0.5 | 0.253 | 0.00364 | -0.041 | 69.593
1 | 0.314 | 0.00367 | -0.042 | 85.544
1.5 | 0.373 | 0.0037 | -0.043 | 100.854
2 | 0.433 | 0.00371 | -0.044 | 116.712
2.5 | 0.491 | 0.00423 | -0.045 | 116.157
3 | 0.549 | 0.00769 | -0.046 | 71.3
3.5 | 0.606 | 0.00803 | -0.047 | 75.472
4 | 0.662 | 0.00828 | -0.048 | 79.918
4.5 | 0.717 | 0.00859 | -0.049 | 83.482
5 | 0.77 | 0.00891 | -0.05 | 86.454
5.5 | 0.822 | 0.00926 | -0.05 | 88.777
6 | 0.872 | 0.00963 | -0.051 | 90.462
6.5 | 0.919 | 0.01008 | -0.052 | 91.163
7 | 0.964 | 0.01046 | -0.053 | 92.111
7.5 | 1.004 | 0.01094 | -0.054 | 91.732
8 | 1.039 | 0.0114 | -0.055 | 91.094
8.5 | 1.068 | 0.0119 | -0.056 | 89.775
9 | 1.093 | 0.01249 | -0.056 | 87.527
9.5 | 1.113 | 0.01302 | -0.057 | 85.468
10 | 1.127 | 0.01368 | -0.058 | 82.39
10.5 | 1.136 | 0.01438 | -0.059 | 79.008
11 | 1.139 | 0.01514 | -0.06 | 75.224
11.5 | 1.136 | 0.01592 | -0.06 | 71.381
12 | 1.127 | 0.01725 | -0.061 | 65.3
12.5 | 1.111 | 0.01875 | -0.061 | 59.229
13 | 0.953 | 0.0633 | -0.047 | 15.051
13.5 | 0.905 | 0.08506 | -0.038 | 10.641
14 | 0.884 | 0.09195 | -0.037 | 9.617
14.5 | 0.862 | 0.09871 | -0.035 | 8.734
15 | 0.839 | 0.10496 | -0.035 | 7.993
15.5 | 0.814 | 0.11316 | -0.033 | 7.192
16 | 0.789 | 0.119 | -0.033 | 6.63

## 74. Re 5M Mach 0.00 (2)
BIGFOIL.COM POLAR EXPORT
NACA66-213 a=0.8
NACA66-213 a=0.8 |  |  |  | Cl Max: | 1.6385 | at alpha= | 20 | deg
XFOIL ncrit=9 |  |  |  | L/D Max: | 101.61 | at alpha= | 1.5 | deg
Re: | 5000000 |  |  | Cd Min: | 0.04898 | at alpha= | 20 | deg
Mach: | 0 |  |  | Cl=0 at alpha= | -1.721 | deg
|  |  |  | @ Cl=0.1, Cd= | 0.0037763
|  |  |  | @ Cl=0.4, Cd= | 0.0045338
|  |  |  | @ Cl=0.6, Cd= | 0.0075736
alpha (deg) | Cl | Cd | Cm | Cl/Cd
-20 | -1.3942 | 0.04706 | -0.0765 | -29.626
-19.5 | -1.406 | 0.04077 | -0.0776 | -34.4861
-19 | -1.4119 | 0.03584 | -0.0771 | -39.3945
-18.5 | -1.4207 | 0.03116 | -0.0754 | -45.5937
-17.5 | -1.3925 | 0.02507 | -0.0737 | -55.5445
-17 | -1.3783 | 0.02325 | -0.0704 | -59.2817
-16.5 | -1.3584 | 0.02162 | -0.0675 | -62.8307
-16 | -1.3325 | 0.02038 | -0.065 | -65.3827
-15.5 | -1.3061 | 0.0192 | -0.0623 | -68.026
-15 | -1.2804 | 0.01798 | -0.0593 | -71.2125
-14.5 | -1.2521 | 0.01694 | -0.0563 | -73.9138
-14 | -1.2209 | 0.01613 | -0.0533 | -75.6913
-13.5 | -1.19 | 0.01535 | -0.0501 | -77.5244
-13 | -1.1584 | 0.01465 | -0.0467 | -79.0717
-12.5 | -1.1163 | 0.01406 | -0.0452 | -79.3954
-12 | -1.0715 | 0.01355 | -0.0441 | -79.0775
-11.5 | -1.0339 | 0.01233 | -0.0418 | -83.8524
-11 | -0.9891 | 0.01159 | -0.0406 | -85.3408
-10.5 | -0.941 | 0.01108 | -0.04 | -84.9278
-10 | -0.8919 | 0.01058 | -0.0394 | -84.3006
-9 | -0.791 | 0.00969 | -0.0388 | -81.6305
-8.5 | -0.7391 | 0.00932 | -0.0387 | -79.3026
-8 | -0.6865 | 0.00897 | -0.0387 | -76.5329
-7.5 | -0.6359 | 0.0084 | -0.0383 | -75.7024
-7 | -0.583 | 0.00804 | -0.0383 | -72.5124
-6.5 | -0.5288 | 0.00773 | -0.0385 | -68.4088
-6 | -0.4741 | 0.00747 | -0.0388 | -63.4672
-5.5 | -0.4191 | 0.00724 | -0.0391 | -57.8867
-5 | -0.3645 | 0.0069 | -0.0394 | -52.8261
-4.5 | -0.3088 | 0.00668 | -0.0398 | -46.2275
-4 | -0.2526 | 0.0065 | -0.0404 | -38.8615
-3.5 | -0.1969 | 0.00627 | -0.0408 | -31.4035
-3 | -0.14 | 0.0061 | -0.0414 | -22.9508
-2.5 | -0.0834 | 0.00589 | -0.042 | -14.1596
-1 | 0.0772 | 0.00418 | -0.0427 | 18.4689
-0.5 | 0.1286 | 0.00327 | -0.0427 | 39.3272
0 | 0.187 | 0.00323 | -0.0435 | 57.8947
0.5 | 0.2457 | 0.00323 | -0.0445 | 76.0681
1 | 0.3042 | 0.00327 | -0.0454 | 93.0275
1.5 | 0.3597 | 0.00354 | -0.0457 | 101.6102
2 | 0.4039 | 0.00463 | -0.0442 | 87.2354
2.5 | 0.4471 | 0.00568 | -0.0425 | 78.7148
3 | 0.4926 | 0.00648 | -0.0411 | 76.0185
3.5 | 0.5385 | 0.00718 | -0.0398 | 75
4 | 0.59 | 0.00752 | -0.0394 | 78.4574
4.5 | 0.6422 | 0.0078 | -0.0391 | 82.3333
5 | 0.694 | 0.00809 | -0.0389 | 85.7849
5.5 | 0.7448 | 0.00838 | -0.0384 | 88.8783
6 | 0.7941 | 0.00873 | -0.0376 | 90.9622
6.5 | 0.8436 | 0.00904 | -0.0369 | 93.3186
7 | 0.8912 | 0.0094 | -0.0359 | 94.8085
7.5 | 0.9354 | 0.00988 | -0.0342 | 94.6761
8 | 0.9768 | 0.01021 | -0.0319 | 95.6709
8.5 | 1.0166 | 0.0106 | -0.0294 | 95.9057
9 | 1.0559 | 0.0111 | -0.0269 | 95.1261
9.5 | 1.0944 | 0.01166 | -0.0244 | 93.8593
10 | 1.1308 | 0.01239 | -0.0217 | 91.2672
10.5 | 1.1705 | 0.01292 | -0.0197 | 90.596
11 | 1.2091 | 0.01352 | -0.0176 | 89.4305
11.5 | 1.2458 | 0.01422 | -0.0152 | 87.609
12 | 1.2809 | 0.01499 | -0.0127 | 85.4503
12.5 | 1.31 | 0.01587 | -0.0092 | 82.5457
13.5 | 1.3827 | 0.01778 | -0.0058 | 77.7672
14 | 1.4145 | 0.01891 | -0.0035 | 74.8017
14.5 | 1.4452 | 0.02014 | -0.0012 | 71.7577
15 | 1.4745 | 0.02147 | 0.0011 | 68.6772
15.5 | 1.5019 | 0.02296 | 0.0035 | 65.4138
16 | 1.5278 | 0.02458 | 0.0057 | 62.1562
16.5 | 1.5466 | 0.02678 | 0.0085 | 57.7521
17 | 1.5634 | 0.02919 | 0.0111 | 53.5594
17.5 | 1.5809 | 0.03167 | 0.0133 | 49.9179
18 | 1.6004 | 0.03409 | 0.015 | 46.9463
18.5 | 1.6139 | 0.03714 | 0.0167 | 43.4545
19 | 1.6271 | 0.04039 | 0.0181 | 40.2847
19.5 | 1.6356 | 0.04426 | 0.0192 | 36.9544
20 | 1.6385 | 0.04898 | 0.0199 | 33.4524

## 75. Re 5M Mach 0.10 (1)
BIGFOIL.COM POLAR EXPORT
NACA66-213 a=0.8
NACA66-213 a=0.8 |  |  |  | Cl Max: | 1.127 | at alpha= | 10.5 | deg
JavaFoil+Calcfoil stall+Eppler ext transition |  |  |  | L/D Max: | 123.351 | at alpha= | 2 | deg
Re: | 5000000 |  |  | Cd Min: | 0.00352 | at alpha= | 2 | deg
Mach: | 0.1 |  |  | Cl=0 at alpha= | -1.6 | deg
|  |  |  | @ Cl=0.1, Cd= | 0.0036245
|  |  |  | @ Cl=0.4, Cd= | 0.0036133
|  |  |  | @ Cl=0.6, Cd= | 0.0079972
alpha (deg) | Cl | Cd | Cm | Cl/Cd
-16 | -0.629 | 0.11849 | -0.005 | -5.307
-15.5 | -0.648 | 0.11306 | -0.005 | -5.736
-15 | -0.667 | 0.10686 | -0.006 | -6.238
-14.5 | -0.683 | 0.09929 | -0.006 | -6.879
-14 | -0.697 | 0.09492 | -0.007 | -7.34
-13.5 | -0.708 | 0.08922 | -0.007 | -7.934
-13 | -0.717 | 0.08259 | -0.008 | -8.686
-12.5 | -0.722 | 0.07772 | -0.009 | -9.285
-12 | -0.724 | 0.07222 | -0.009 | -10.027
-11.5 | -0.725 | 0.06546 | -0.011 | -11.075
-11 | -0.851 | 0.01372 | -0.018 | -62.029
-10.5 | -0.843 | 0.01204 | -0.02 | -70.052
-10 | -0.825 | 0.01124 | -0.021 | -73.415
-9.5 | -0.8 | 0.01062 | -0.022 | -75.3
-9 | -0.77 | 0.01017 | -0.023 | -75.684
-8.5 | -0.735 | 0.00962 | -0.024 | -76.443
-8 | -0.697 | 0.00817 | -0.025 | -85.356
-7.5 | -0.655 | 0.00826 | -0.026 | -79.263
-7 | -0.609 | 0.00834 | -0.027 | -73.077
-6.5 | -0.56 | 0.00803 | -0.028 | -69.799
-6 | -0.509 | 0.00811 | -0.029 | -62.806
-5.5 | -0.456 | 0.00779 | -0.03 | -58.485
-5 | -0.401 | 0.00752 | -0.031 | -53.257
-4.5 | -0.344 | 0.00727 | -0.032 | -47.295
-4 | -0.286 | 0.00701 | -0.033 | -40.824
-3.5 | -0.228 | 0.00687 | -0.034 | -33.126
-3 | -0.168 | 0.00666 | -0.035 | -25.259
-2.5 | -0.108 | 0.00644 | -0.036 | -16.825
-2 | -0.048 | 0.00631 | -0.036 | -7.637
-1.5 | 0.012 | 0.00362 | -0.037 | 3.367
-1 | 0.073 | 0.00362 | -0.038 | 20.11
-0.5 | 0.133 | 0.00363 | -0.039 | 36.749
0 | 0.194 | 0.00363 | -0.04 | 53.482
0.5 | 0.255 | 0.00368 | -0.041 | 69.258
1 | 0.315 | 0.00367 | -0.042 | 85.771
1.5 | 0.375 | 0.00368 | -0.043 | 101.754
2 | 0.435 | 0.00352 | -0.044 | 123.351
2.5 | 0.494 | 0.00428 | -0.045 | 115.379
3 | 0.551 | 0.00771 | -0.046 | 71.506
3.5 | 0.609 | 0.00805 | -0.047 | 75.58
4 | 0.665 | 0.00835 | -0.048 | 79.641
4.5 | 0.72 | 0.00863 | -0.049 | 83.477
5 | 0.774 | 0.00896 | -0.05 | 86.318
5.5 | 0.825 | 0.0093 | -0.051 | 88.733
6 | 0.875 | 0.0097 | -0.052 | 90.227
6.5 | 0.922 | 0.01013 | -0.052 | 91.033
7 | 0.966 | 0.01053 | -0.053 | 91.781
7.5 | 1.006 | 0.01102 | -0.054 | 91.279
8 | 1.04 | 0.01151 | -0.055 | 90.364
8.5 | 1.069 | 0.012 | -0.056 | 89.036
9 | 1.092 | 0.01261 | -0.057 | 86.61
9.5 | 1.11 | 0.01318 | -0.058 | 84.223
10 | 1.122 | 0.01388 | -0.058 | 80.81
10.5 | 1.127 | 0.01455 | -0.059 | 77.468
11 | 1.127 | 0.01536 | -0.06 | 73.37
11.5 | 1.121 | 0.01626 | -0.061 | 68.938
12 | 1.106 | 0.01786 | -0.061 | 61.901
12.5 | 1.086 | 0.01915 | -0.062 | 56.733
13 | 0.898 | 0.08094 | -0.038 | 11.09
13.5 | 0.875 | 0.08801 | -0.036 | 9.947
14 | 0.851 | 0.09457 | -0.035 | 9.003
14.5 | 0.826 | 0.10148 | -0.034 | 8.144
15 | 0.8 | 0.1078 | -0.034 | 7.418
15.5 | 0.771 | 0.11536 | -0.033 | 6.687

## 76. Re 5M Mach 0.10 (2)
BIGFOIL.COM POLAR EXPORT
NACA66-213 a=0.8
NACA66-213 a=0.8 |  |  |  | Cl Max: | 1.6164 | at alpha= | 19.5 | deg
XFOIL ncrit=9 |  |  |  | L/D Max: | 102.521 | at alpha= | 1.5 | deg
Re: | 5000000 |  |  | Cd Min: | 0.05939 | at alpha= | -20 | deg
Mach: | 0.1 |  |  | Cl=0 at alpha= | -1.7344 | deg
|  |  |  | @ Cl=0.1, Cd= | 0.0037942
|  |  |  | @ Cl=0.4, Cd= | 0.0044976
|  |  |  | @ Cl=0.6, Cd= | 0.0075827
alpha (deg) | Cl | Cd | Cm | Cl/Cd
-20 | -1.3202 | 0.05939 | -0.0742 | -22.2293
-19.5 | -1.3526 | 0.0489 | -0.079 | -27.6605
-19 | -1.353 | 0.04345 | -0.0804 | -31.1392
-18.5 | -1.366 | 0.03751 | -0.0805 | -36.417
-18 | -1.3842 | 0.03187 | -0.0787 | -43.4327
-17.5 | -1.3786 | 0.02798 | -0.0777 | -49.2709
-17 | -1.3632 | 0.02542 | -0.0758 | -53.6271
-16.5 | -1.3483 | 0.02333 | -0.0727 | -57.7925
-16 | -1.3251 | 0.02181 | -0.0699 | -60.7565
-15.5 | -1.2991 | 0.0205 | -0.0672 | -63.3707
-15 | -1.2755 | 0.01905 | -0.0639 | -66.9554
-14.5 | -1.2489 | 0.01782 | -0.0607 | -70.0842
-14 | -1.2176 | 0.01692 | -0.0577 | -71.9622
-13.5 | -1.1869 | 0.01602 | -0.0543 | -74.0886
-13 | -1.1581 | 0.01512 | -0.0503 | -76.5939
-12.5 | -1.1196 | 0.01451 | -0.0479 | -77.1606
-12 | -1.0755 | 0.01393 | -0.0464 | -77.2075
-11.5 | -1.035 | 0.01294 | -0.0444 | -79.9845
-11 | -0.9938 | 0.01187 | -0.0424 | -83.7237
-10.5 | -0.9461 | 0.01128 | -0.0415 | -83.8741
-10 | -0.8968 | 0.01075 | -0.0408 | -83.4233
-9.5 | -0.8463 | 0.0103 | -0.0403 | -82.165
-9 | -0.7954 | 0.00981 | -0.0398 | -81.0805
-8.5 | -0.7433 | 0.00942 | -0.0396 | -78.9066
-8 | -0.6903 | 0.00905 | -0.0395 | -76.2762
-7.5 | -0.6391 | 0.0085 | -0.039 | -75.1882
-7 | -0.5862 | 0.00808 | -0.0389 | -72.5495
-6.5 | -0.5317 | 0.00777 | -0.039 | -68.4299
-6 | -0.4768 | 0.0075 | -0.0392 | -63.5733
-5.5 | -0.4213 | 0.00727 | -0.0396 | -57.9505
-5 | -0.3664 | 0.00692 | -0.0398 | -52.948
-4.5 | -0.3104 | 0.00669 | -0.0402 | -46.3976
-4 | -0.2539 | 0.00652 | -0.0407 | -38.9417
-3.5 | -0.1977 | 0.00629 | -0.0411 | -31.4308
-3 | -0.1406 | 0.00611 | -0.0417 | -23.0115
-2.5 | -0.0836 | 0.0059 | -0.0423 | -14.1695
-2 | -0.0281 | 0.00555 | -0.0427 | -5.0631
-1.5 | 0.0248 | 0.00494 | -0.0428 | 5.0202
-1 | 0.0778 | 0.00419 | -0.0429 | 18.568
-0.5 | 0.1294 | 0.00327 | -0.0429 | 39.5719
0 | 0.1881 | 0.00323 | -0.0438 | 58.2353
0.5 | 0.2472 | 0.00324 | -0.0447 | 76.2963
1 | 0.3059 | 0.00327 | -0.0456 | 93.5474
1.5 | 0.3619 | 0.00353 | -0.046 | 102.5212
2 | 0.406 | 0.00465 | -0.0444 | 87.3118
2.5 | 0.449 | 0.00571 | -0.0426 | 78.634
3.5 | 0.5405 | 0.00721 | -0.0397 | 74.9653
4 | 0.5923 | 0.00754 | -0.0393 | 78.5544
4.5 | 0.6446 | 0.00783 | -0.039 | 82.3244
5 | 0.6967 | 0.00811 | -0.0387 | 85.9063
5.5 | 0.7474 | 0.00842 | -0.0381 | 88.7648
6 | 0.7969 | 0.00877 | -0.0372 | 90.8666
6.5 | 0.8464 | 0.00908 | -0.0364 | 93.2159
7 | 0.8937 | 0.00947 | -0.0352 | 94.3717
7.5 | 0.9367 | 0.00993 | -0.0331 | 94.3303
8 | 0.9769 | 0.01029 | -0.0304 | 94.9368
8.5 | 1.0174 | 0.01071 | -0.028 | 94.9953
9 | 1.0572 | 0.01123 | -0.0255 | 94.1407
9.5 | 1.0955 | 0.01185 | -0.0229 | 92.4473
10 | 1.1331 | 0.01255 | -0.0202 | 90.2869
10.5 | 1.1728 | 0.01312 | -0.018 | 89.3902
11 | 1.2114 | 0.01377 | -0.0158 | 87.9739
11.5 | 1.2482 | 0.01452 | -0.0133 | 85.9642
12 | 1.2832 | 0.01534 | -0.0107 | 83.6506
12.5 | 1.3094 | 0.0164 | -0.0065 | 79.8415
13.5 | 1.3856 | 0.0183 | -0.0034 | 75.7158
14 | 1.4173 | 0.01951 | -0.0009 | 72.6448
14.5 | 1.4471 | 0.02087 | 0.0016 | 69.3388
15 | 1.4752 | 0.02236 | 0.0042 | 65.975
15.5 | 1.5013 | 0.02402 | 0.0067 | 62.5021
16 | 1.5236 | 0.02603 | 0.0094 | 58.5325
16.5 | 1.5416 | 0.02843 | 0.0122 | 54.2244
17 | 1.5615 | 0.03077 | 0.0145 | 50.7475
17.5 | 1.5774 | 0.03353 | 0.0168 | 47.0444
18 | 1.5935 | 0.03644 | 0.0186 | 43.7294
18.5 | 1.6044 | 0.03995 | 0.0203 | 40.1602
19 | 1.612 | 0.04399 | 0.0216 | 36.6447
19.5 | 1.6164 | 0.04864 | 0.0224 | 33.2319
20 | 1.6107 | 0.05474 | 0.0224 | 29.4246

## 77. Re 5M Mach 0.25 (1)
BIGFOIL.COM POLAR EXPORT
NACA66-213 a=0.8
NACA66-213 a=0.8 |  |  |  | Cl Max: | 1.078 | at alpha= | 9.5 | deg
JavaFoil+Calcfoil stall+Eppler ext transition |  |  |  | L/D Max: | 126.016 | at alpha= | 2 | deg
Re: | 5000000 |  |  | Cd Min: | 0.00353 | at alpha= | 1.5 | deg
Mach: | 0.25 |  |  | Cl=0 at alpha= | -1.6048 | deg
|  |  |  | @ Cl=0.1, Cd= | 0.003644
|  |  |  | @ Cl=0.4, Cd= | 0.0035325
|  |  |  | @ Cl=0.6, Cd= | 0.11167
alpha (deg) | Cl | Cd | Cm | Cl/Cd
-14.5 | -0.44 | 0.10903 | -0.006 | -4.039
-14 | -0.488 | 0.10043 | -0.007 | -4.862
-13.5 | -0.531 | 0.09561 | -0.007 | -5.559
-13 | -0.569 | 0.09004 | -0.007 | -6.32
-12.5 | -0.601 | 0.08419 | -0.008 | -7.136
-12 | -0.626 | 0.07821 | -0.008 | -8.007
-11.5 | -0.645 | 0.07262 | -0.009 | -8.88
-11 | -0.655 | 0.0688 | -0.01 | -9.526
-10.5 | -0.656 | 0.06316 | -0.011 | -10.379
-10 | -0.65 | 0.05856 | -0.012 | -11.096
-9.5 | -0.77 | 0.0117 | -0.022 | -65.796
-9 | -0.756 | 0.0106 | -0.023 | -71.335
-8.5 | -0.729 | 0.01007 | -0.024 | -72.408
-8 | -0.697 | 0.00961 | -0.025 | -72.503
-7.5 | -0.659 | 0.0081 | -0.026 | -81.31
-7 | -0.616 | 0.00825 | -0.027 | -74.673
-6.5 | -0.569 | 0.0083 | -0.028 | -68.62
-6 | -0.519 | 0.00792 | -0.029 | -65.512
-5.5 | -0.466 | 0.00757 | -0.03 | -61.506
-5 | -0.41 | 0.00733 | -0.031 | -55.978
-4.5 | -0.353 | 0.00741 | -0.032 | -47.583
-4 | -0.294 | 0.00716 | -0.033 | -41.034
-3.5 | -0.234 | 0.00693 | -0.034 | -33.736
-3 | -0.173 | 0.00676 | -0.035 | -25.544
-2.5 | -0.111 | 0.00654 | -0.036 | -16.999
-2 | -0.049 | 0.0063 | -0.037 | -7.852
-1.5 | 0.013 | 0.00363 | -0.039 | 3.455
-1 | 0.075 | 0.00364 | -0.04 | 20.528
-0.5 | 0.137 | 0.00365 | -0.041 | 37.586
0 | 0.199 | 0.00367 | -0.042 | 54.373
0.5 | 0.262 | 0.00369 | -0.043 | 70.875
1 | 0.324 | 0.00371 | -0.044 | 87.313
1.5 | 0.385 | 0.00353 | -0.045 | 109.249
2 | 0.446 | 0.00354 | -0.046 | 126.016
2.5 | 0.507 | 0.00439 | -0.046 | 115.454
3 | 0.565 | 0.00795 | -0.047 | 71.106
3.5 | 0.624 | 0.00824 | -0.048 | 75.701
4 | 0.682 | 0.00854 | -0.049 | 79.801
4.5 | 0.737 | 0.00888 | -0.05 | 83.075
5 | 0.791 | 0.00922 | -0.051 | 85.881
5.5 | 0.843 | 0.0096 | -0.052 | 87.816
6 | 0.892 | 0.01006 | -0.053 | 88.664
6.5 | 0.938 | 0.01049 | -0.054 | 89.441
7 | 0.98 | 0.01101 | -0.055 | 89.009
7.5 | 1.016 | 0.01156 | -0.056 | 87.893
8 | 1.043 | 0.01211 | -0.056 | 86.107
8.5 | 1.063 | 0.01267 | -0.057 | 83.906
9 | 1.075 | 0.01342 | -0.058 | 80.109
9.5 | 1.078 | 0.01414 | -0.059 | 76.192
10 | 1.071 | 0.01497 | -0.06 | 71.522
10.5 | 1.053 | 0.01583 | -0.06 | 66.55
11 | 1.02 | 0.01758 | -0.061 | 58.038
11.5 | 0.824 | 0.07223 | -0.035 | 11.403
12 | 0.785 | 0.07888 | -0.032 | 9.952
12.5 | 0.741 | 0.08561 | -0.031 | 8.656
13 | 0.692 | 0.09138 | -0.031 | 7.569
13.5 | 0.637 | 0.09928 | -0.031 | 6.414
14 | 0.577 | 0.10502 | -0.032 | 5.497
14.5 | 0.513 | 0.11167 | -0.032 | 4.597

## 78. Re 5M Mach 0.25 (2)
BIGFOIL.COM POLAR EXPORT
NACA66-213 a=0.8
NACA66-213 a=0.8 |  |  |  | Cl Max: | 1.4513 | at alpha= | 15.5 | deg
XFOIL ncrit=9 |  |  |  | L/D Max: | 106.25 | at alpha= | 1.5 | deg
Re: | 5000000 |  |  | Cd Min: | 0.22663 | at alpha= | 20 | deg
Mach: | 0.25 |  |  | Cl=0 at alpha= | -1.7491 | deg
|  |  |  | @ Cl=0.1, Cd= | 0.0039026
|  |  |  | @ Cl=0.4, Cd= | 0.0042313
|  |  |  | @ Cl=0.6, Cd= | 0.0076466
alpha (deg) | Cl | Cd | Cm | Cl/Cd
-19.5 | -0.6233 | 0.2128 | 0.0051 | -2.929
-19 | -0.6081 | 0.20568 | 0.0008 | -2.9565
-18 | -0.585 | 0.18687 | -0.0099 | -3.1305
-17.5 | -0.5648 | 0.17956 | -0.0156 | -3.1455
-16 | -1.0023 | 0.05638 | -0.0877 | -17.7776
-15.5 | -1.0152 | 0.04863 | -0.0911 | -20.876
-15 | -1.0845 | 0.03746 | -0.0922 | -28.9509
-14.5 | -1.1114 | 0.03142 | -0.0892 | -35.3724
-14 | -1.0904 | 0.02925 | -0.0865 | -37.2786
-13.5 | -1.0977 | 0.02531 | -0.0815 | -43.3702
-13 | -1.1036 | 0.02161 | -0.0751 | -51.0689
-12.5 | -1.0851 | 0.01959 | -0.07 | -55.3905
-12 | -1.0623 | 0.01788 | -0.0647 | -59.4128
-11.5 | -1.0372 | 0.0164 | -0.0592 | -63.2439
-11 | -0.9962 | 0.01531 | -0.0561 | -65.0686
-10.5 | -0.9642 | 0.01316 | -0.0519 | -73.2675
-10 | -0.9194 | 0.01202 | -0.0494 | -76.4892
-9.5 | -0.8685 | 0.01134 | -0.0478 | -76.5873
-9 | -0.8171 | 0.01066 | -0.0463 | -76.651
-8.5 | -0.7644 | 0.01008 | -0.0452 | -75.8333
-8 | -0.7099 | 0.0096 | -0.0444 | -73.9479
-7.5 | -0.6559 | 0.0091 | -0.0435 | -72.0769
-7 | -0.6032 | 0.00844 | -0.0426 | -71.4692
-6.5 | -0.5477 | 0.00801 | -0.0421 | -68.377
-5.5 | -0.4336 | 0.0074 | -0.042 | -58.5946
-5 | -0.3766 | 0.00706 | -0.042 | -53.3428
-4.5 | -0.319 | 0.0068 | -0.0422 | -46.9118
-3.5 | -0.2025 | 0.00635 | -0.0429 | -31.8898
-2.5 | -0.085 | 0.00595 | -0.0439 | -14.2857
-2 | -0.0272 | 0.00568 | -0.0443 | -4.7887
-1.5 | 0.027 | 0.00505 | -0.0443 | 5.3465
-1 | 0.081 | 0.00425 | -0.0444 | 19.0588
-0.5 | 0.1335 | 0.00329 | -0.0442 | 40.5775
0 | 0.1943 | 0.00325 | -0.0452 | 59.7846
0.5 | 0.2552 | 0.00326 | -0.0461 | 78.2822
1 | 0.3159 | 0.00329 | -0.047 | 96.0182
1.5 | 0.374 | 0.00352 | -0.0475 | 106.25
2 | 0.4175 | 0.00471 | -0.0454 | 88.6412
2.5 | 0.4595 | 0.00583 | -0.0431 | 78.8165
3 | 0.5043 | 0.00669 | -0.0411 | 75.3812
3.5 | 0.5509 | 0.00738 | -0.0394 | 74.6477
4 | 0.6043 | 0.00767 | -0.0388 | 78.7875
4.5 | 0.6569 | 0.008 | -0.038 | 82.1125
5 | 0.7098 | 0.00829 | -0.0373 | 85.6212
5.5 | 0.76 | 0.00867 | -0.036 | 87.6586
6 | 0.8101 | 0.009 | -0.0347 | 90.0111
6.5 | 0.8569 | 0.00935 | -0.0327 | 91.6471
7.5 | 0.9373 | 0.01034 | -0.026 | 90.648
8 | 0.9808 | 0.01083 | -0.0234 | 90.5633
8.5 | 1.0235 | 0.01139 | -0.0207 | 89.8595
9 | 1.0634 | 0.01213 | -0.0176 | 87.6669
9.5 | 1.1027 | 0.01294 | -0.0145 | 85.2164
10 | 1.1439 | 0.01367 | -0.0117 | 83.6796
10.5 | 1.1839 | 0.01448 | -0.0088 | 81.761
11 | 1.222 | 0.01542 | -0.0056 | 79.2477
11.5 | 1.2539 | 0.01678 | -0.0017 | 74.7259
12 | 1.2879 | 0.01798 | 0.0018 | 71.6296
12.5 | 1.3199 | 0.01911 | 0.0057 | 69.0686
13 | 1.3582 | 0.02059 | 0.0079 | 65.9641
13.5 | 1.3882 | 0.02232 | 0.0114 | 62.1953
14 | 1.4153 | 0.02432 | 0.0149 | 58.1949
14.5 | 1.4299 | 0.02731 | 0.0191 | 52.3581
15 | 1.4362 | 0.03106 | 0.0234 | 46.2395
15.5 | 1.4513 | 0.03432 | 0.0265 | 42.2873
16 | 1.4456 | 0.03959 | 0.0297 | 36.5143
16.5 | 1.4392 | 0.04535 | 0.0318 | 31.7354
17 | 1.4274 | 0.05223 | 0.0326 | 27.3291
17.5 | 1.3965 | 0.06214 | 0.031 | 22.4734
18 | 1.3629 | 0.07397 | 0.0265 | 18.425
18.5 | 1.3237 | 0.08834 | 0.0185 | 14.9842
19 | 1.2659 | 0.10793 | 0.0058 | 11.7289
19.5 | 1.1902 | 0.13289 | -0.0108 | 8.9563
20 | 0.8705 | 0.22663 | -0.0649 | 3.8411

## 79. Re 5M Mach 0.50 (1)
BIGFOIL.COM POLAR EXPORT
NACA66-213 a=0.8
NACA66-213 a=0.8 |  |  |  | Cl Max: | 1.17 | at alpha= | 20 | deg
JavaFoil+Calcfoil stall+Eppler ext transition |  |  |  | L/D Max: | 135.437 | at alpha= | 2 | deg
Re: | 5000000 |  |  | Cd Min: | 0.00355 | at alpha= | -0.5 | deg
Mach: | 0.5 |  |  | Cl=0 at alpha= | -1.6015 | deg
|  |  |  | @ Cl=0.1, Cd= | 0.0037036
|  |  |  | @ Cl=0.4, Cd= | 0.0036212
|  |  |  | @ Cl=0.6, Cd= | 0.00716
alpha (deg) | Cl | Cd | Cm | Cl/Cd
-20 | -1.003 | 0.15741 | -0.002 | -6.374
-19.5 | -0.977 | 0.15193 | -0.003 | -6.428
-19 | -0.953 | 0.14942 | -0.003 | -6.375
-18.5 | -0.923 | 0.14474 | -0.004 | -6.38
-18 | -0.895 | 0.13976 | -0.004 | -6.404
-17.5 | -0.868 | 0.1359 | -0.005 | -6.387
-17 | -0.842 | 0.1328 | -0.005 | -6.337
-16.5 | -0.816 | 0.12673 | -0.006 | -6.437
-16 | -0.787 | 0.12364 | -0.006 | -6.367
-15.5 | -0.76 | 0.11914 | -0.007 | -6.375
-15 | -0.733 | 0.11269 | -0.007 | -6.504
-14.5 | -0.706 | 0.10946 | -0.008 | -6.451
-14 | -0.679 | 0.10743 | -0.008 | -6.322
-13.5 | -0.651 | 0.09945 | -0.008 | -6.548
-13 | -0.624 | 0.09029 | -0.009 | -6.916
-12.5 | -0.598 | 0.08319 | -0.01 | -7.186
-12 | -0.571 | 0.07658 | -0.01 | -7.455
-11.5 | -0.544 | 0.07172 | -0.011 | -7.586
-11 | -0.524 | 0.06202 | -0.014 | -8.441
-10.5 | -0.488 | 0.07325 | -0.011 | -6.659
-10 | -0.461 | 0.06522 | -0.012 | -7.065
-9.5 | -0.434 | 0.06055 | -0.012 | -7.163
-9 | -0.407 | 0.05522 | -0.013 | -7.37
-8.5 | -0.46 | 0.01212 | -0.027 | -37.91
-8 | -0.351 | 0.05445 | -0.013 | -6.446
-7.5 | -0.324 | 0.04904 | -0.014 | -6.602
-7 | -0.354 | 0.04502 | -0.015 | -7.87
-6.5 | -0.448 | 0.04018 | -0.018 | -11.143
-6 | -0.533 | 0.00927 | -0.033 | -57.498
-5.5 | -0.495 | 0.00871 | -0.034 | -56.836
-5 | -0.445 | 0.00825 | -0.035 | -53.914
-4.5 | -0.387 | 0.00731 | -0.036 | -52.926
-4 | -0.325 | 0.00703 | -0.037 | -46.177
-3.5 | -0.26 | 0.00714 | -0.039 | -36.369
-3 | -0.192 | 0.00689 | -0.04 | -27.892
-2.5 | -0.124 | 0.00654 | -0.041 | -18.975
-2 | -0.055 | 0.00643 | -0.042 | -8.587
-1.5 | 0.014 | 0.00618 | -0.043 | 2.266
-1 | 0.084 | 0.00375 | -0.044 | 22.318
-0.5 | 0.153 | 0.00355 | -0.045 | 43.143
0 | 0.223 | 0.00358 | -0.046 | 62.182
0.5 | 0.292 | 0.00359 | -0.048 | 81.316
1 | 0.362 | 0.00361 | -0.049 | 100.276
1.5 | 0.43 | 0.00363 | -0.05 | 118.285
2 | 0.498 | 0.00368 | -0.051 | 135.437
2.5 | 0.564 | 0.00504 | -0.052 | 112.007
3 | 0.627 | 0.00875 | -0.053 | 71.645
3.5 | 0.691 | 0.00915 | -0.054 | 75.481
4 | 0.752 | 0.00958 | -0.055 | 78.491
4.5 | 0.809 | 0.01004 | -0.056 | 80.578
5 | 0.861 | 0.01059 | -0.057 | 81.248
5.5 | 0.905 | 0.0112 | -0.058 | 80.76
6 | 0.936 | 0.0119 | -0.059 | 78.611
6.5 | 0.945 | 0.01271 | -0.06 | 74.408
7 | 0.746 | 0.04479 | -0.031 | 16.651
7.5 | 0.498 | 0.04771 | -0.032 | 10.447
8 | 0.524 | 0.05338 | -0.03 | 9.811
8.5 | 0.55 | 0.06346 | -0.029 | 8.665
9 | 0.701 | 0.01643 | -0.064 | 42.663
9.5 | 0.728 | 0.0179 | -0.065 | 40.686
10 | 0.633 | 0.06503 | -0.035 | 9.732
10.5 | 0.658 | 0.07255 | -0.033 | 9.072
11 | 0.685 | 0.08324 | -0.034 | 8.224
11.5 | 0.721 | 0.07019 | -0.043 | 10.268
12 | 0.741 | 0.07874 | -0.039 | 9.411
12.5 | 0.766 | 0.08473 | -0.038 | 9.041
13 | 0.792 | 0.09501 | -0.038 | 8.336
13.5 | 0.819 | 0.10045 | -0.039 | 8.156
14 | 0.845 | 0.10457 | -0.04 | 8.084
14.5 | 0.871 | 0.10836 | -0.04 | 8.041
15 | 0.899 | 0.11219 | -0.042 | 8.013
15.5 | 0.928 | 0.11837 | -0.045 | 7.841
16 | 0.952 | 0.12233 | -0.044 | 7.78
16.5 | 0.978 | 0.12544 | -0.044 | 7.797
17 | 1.006 | 0.13141 | -0.047 | 7.658
17.5 | 1.037 | 0.13657 | -0.05 | 7.595
18 | 1.058 | 0.13869 | -0.048 | 7.631
18.5 | 1.084 | 0.14309 | -0.049 | 7.578
19 | 1.112 | 0.14784 | -0.05 | 7.522
19.5 | 1.144 | 0.15211 | -0.054 | 7.518
20 | 1.17 | 0.15971 | -0.055 | 7.329

## 80. Re 5M Mach 0.50 (2)
BIGFOIL.COM POLAR EXPORT
NACA66-213 a=0.8
NACA66-213 a=0.8 |  |  |  | Cl Max: | 1.0121 | at alpha= | 9 | deg
XFOIL ncrit=9 |  |  |  | L/D Max: | 120.197 | at alpha= | 1.5 | deg
Re: | 5000000 |  |  | Cd Min: | 0.2673 | at alpha= | 20 | deg
Mach: | 0.5 |  |  | Cl=0 at alpha= | -1.8189 | deg
|  |  |  | @ Cl=0.1, Cd= | 0.0044872
|  |  |  | @ Cl=0.4, Cd= | 0.0034984
|  |  |  | @ Cl=0.6, Cd= | 0.0082846
alpha (deg) | Cl | Cd | Cm | Cl/Cd
-19.5 | -0.6497 | 0.23777 | 0.0099 | -2.7325
-19 | -0.6295 | 0.22771 | 0.0041 | -2.7645
-18 | -0.5901 | 0.21254 | -0.0049 | -2.7764
-17.5 | -0.5711 | 0.20422 | -0.0096 | -2.7965
-16.5 | -0.5385 | 0.18555 | -0.0195 | -2.9022
-16 | -0.5168 | 0.17867 | -0.024 | -2.8925
-15.5 | -0.4999 | 0.16994 | -0.0289 | -2.9416
-15 | -0.484 | 0.16124 | -0.0337 | -3.0017
-14.5 | -0.4727 | 0.15124 | -0.0389 | -3.1255
-14 | -0.4582 | 0.14262 | -0.0439 | -3.2127
-13.5 | -0.4446 | 0.13415 | -0.0488 | -3.3142
-13 | -0.4314 | 0.12577 | -0.0535 | -3.4301
-12.5 | -0.4266 | 0.11574 | -0.0591 | -3.6858
-12 | -0.4252 | 0.10544 | -0.0647 | -4.0326
-11.5 | -0.4254 | 0.09537 | -0.0703 | -4.4605
-11 | -0.4373 | 0.08396 | -0.0772 | -5.2084
-10.5 | -0.454 | 0.07198 | -0.0847 | -6.3073
-10 | -0.4743 | 0.05731 | -0.0966 | -8.276
-9.5 | -0.5114 | 0.04665 | -0.1022 | -10.9625
-9 | -0.5436 | 0.03948 | -0.1013 | -13.769
-8.5 | -0.5772 | 0.03354 | -0.096 | -17.2093
-8 | -0.6075 | 0.02885 | -0.0862 | -21.0572
-7.5 | -0.62 | 0.023 | -0.0775 | -26.9565
-6.5 | -0.5844 | 0.01106 | -0.0639 | -52.8391
-6 | -0.5329 | 0.00951 | -0.0597 | -56.0358
-5.5 | -0.4764 | 0.00856 | -0.0564 | -55.6542
-5 | -0.4146 | 0.00794 | -0.0544 | -52.2166
-4.5 | -0.3511 | 0.00744 | -0.0529 | -47.1909
-4 | -0.2871 | 0.007 | -0.0519 | -41.0143
-3.5 | -0.2212 | 0.00673 | -0.0515 | -32.8678
-3 | -0.1557 | 0.00646 | -0.0513 | -24.1022
-2.5 | -0.0891 | 0.00625 | -0.0515 | -14.256
-2 | -0.0226 | 0.00602 | -0.0518 | -3.7542
-1.5 | 0.0398 | 0.00551 | -0.0517 | 7.2232
-1 | 0.0965 | 0.00456 | -0.0509 | 21.1623
-0.5 | 0.1518 | 0.00341 | -0.0501 | 44.5161
0 | 0.2216 | 0.00336 | -0.0512 | 65.9524
0.5 | 0.291 | 0.0034 | -0.0523 | 85.5882
1 | 0.36 | 0.00341 | -0.0533 | 105.5718
1.5 | 0.4279 | 0.00356 | -0.054 | 120.1966
2 | 0.4647 | 0.00504 | -0.0491 | 92.2024
3 | 0.5273 | 0.00744 | -0.0368 | 70.8737
3.5 | 0.5658 | 0.00798 | -0.0315 | 70.9023
4 | 0.6152 | 0.00842 | -0.0282 | 73.0641
4.5 | 0.6652 | 0.0089 | -0.0249 | 74.7416
5 | 0.7154 | 0.00944 | -0.0216 | 75.7839
5.5 | 0.7644 | 0.01009 | -0.018 | 75.7582
6 | 0.8148 | 0.01078 | -0.0144 | 75.5844
6.5 | 0.8627 | 0.0116 | -0.0103 | 74.3707
7 | 0.9047 | 0.01278 | -0.0051 | 70.7903
8 | 0.9786 | 0.01602 | 0.0067 | 61.0861
8.5 | 1.0069 | 0.01881 | 0.0134 | 53.53
9 | 1.0121 | 0.02537 | 0.021 | 39.8936
9.5 | 0.9955 | 0.03204 | 0.0287 | 31.0705
10 | 0.9688 | 0.03892 | 0.0347 | 24.8921
10.5 | 0.9371 | 0.04672 | 0.038 | 20.0578
11 | 0.8983 | 0.05643 | 0.0378 | 15.9188
12 | 0.8352 | 0.08148 | 0.0242 | 10.2504
12.5 | 0.8087 | 0.0996 | 0.0113 | 8.1195
13 | 0.7908 | 0.11488 | 0.0016 | 6.8837
13.5 | 0.7729 | 0.12988 | -0.0075 | 5.9509
14.5 | 0.7597 | 0.15579 | -0.0218 | 4.8764
15 | 0.7641 | 0.1676 | -0.0285 | 4.5591
15.5 | 0.7778 | 0.177 | -0.0339 | 4.3944
16 | 0.7878 | 0.1878 | -0.0401 | 4.1949
16.5 | 0.7982 | 0.19919 | -0.0464 | 4.0072
17 | 0.8116 | 0.20984 | -0.0522 | 3.8677
17.5 | 0.8279 | 0.21961 | -0.0578 | 3.7699
18 | 0.8465 | 0.2284 | -0.0631 | 3.7062
18.5 | 0.8644 | 0.23754 | -0.0685 | 3.639
19 | 0.8814 | 0.24776 | -0.0741 | 3.5575
19.5 | 0.8988 | 0.25784 | -0.0797 | 3.4859
20 | 0.9175 | 0.2673 | -0.0852 | 3.4325

## 81. Re 6M Mach 0.00 (1)
BIGFOIL.COM POLAR EXPORT
NACA66-213 a=0.8
NACA66-213 a=0.8 |  |  |  | Cl Max: | 1.14 | at alpha= | 11 | deg
JavaFoil+Calcfoil stall+Eppler ext transition |  |  |  | L/D Max: | 106.883 | at alpha= | 2.5 | deg
Re: | 6000000 |  |  | Cd Min: | 0.00353 | at alpha= | -1 | deg
Mach: | 0 |  |  | Cl=0 at alpha= | -1.6 | deg
|  |  |  | @ Cl=0.1, Cd= | 0.0035346
|  |  |  | @ Cl=0.4, Cd= | 0.00386
|  |  |  | @ Cl=0.6, Cd= | 0.0076716
alpha (deg) | Cl | Cd | Cm | Cl/Cd
-16.5 | -0.649 | 0.12147 | -0.004 | -5.342
-16 | -0.666 | 0.11562 | -0.005 | -5.764
-15.5 | -0.683 | 0.10945 | -0.005 | -6.238
-15 | -0.697 | 0.10324 | -0.006 | -6.754
-14.5 | -0.711 | 0.09717 | -0.006 | -7.314
-14 | -0.721 | 0.0925 | -0.007 | -7.794
-13.5 | -0.729 | 0.08685 | -0.007 | -8.394
-13 | -0.739 | 0.07764 | -0.009 | -9.516
-12.5 | -0.74 | 0.0736 | -0.009 | -10.057
-12 | -0.748 | 0.06341 | -0.011 | -11.791
-11.5 | -0.874 | 0.01344 | -0.018 | -65.065
-11 | -0.871 | 0.01197 | -0.019 | -72.817
-10.5 | -0.853 | 0.01131 | -0.02 | -75.43
-10 | -0.831 | 0.01071 | -0.021 | -77.537
-9.5 | -0.804 | 0.01017 | -0.022 | -78.972
-9 | -0.772 | 0.00973 | -0.023 | -79.288
-8.5 | -0.736 | 0.00819 | -0.024 | -89.961
-8 | -0.697 | 0.00827 | -0.025 | -84.236
-7.5 | -0.654 | 0.00837 | -0.026 | -78.093
-7 | -0.608 | 0.008 | -0.027 | -75.987
-6.5 | -0.559 | 0.0081 | -0.028 | -68.963
-6 | -0.507 | 0.00778 | -0.029 | -65.193
-5.5 | -0.454 | 0.00752 | -0.029 | -60.398
-5 | -0.399 | 0.00724 | -0.03 | -55.124
-4.5 | -0.342 | 0.00705 | -0.031 | -48.558
-4 | -0.285 | 0.00683 | -0.032 | -41.718
-3.5 | -0.227 | 0.00659 | -0.033 | -34.382
-3 | -0.167 | 0.00638 | -0.034 | -26.232
-2.5 | -0.108 | 0.0063 | -0.035 | -17.098
-2 | -0.048 | 0.00609 | -0.036 | -7.869
-1.5 | 0.012 | 0.00391 | -0.037 | 3.1
-1 | 0.072 | 0.00353 | -0.038 | 20.5
-0.5 | 0.133 | 0.00354 | -0.039 | 37.528
0 | 0.193 | 0.00353 | -0.04 | 54.755
0.5 | 0.253 | 0.00354 | -0.041 | 71.548
1 | 0.314 | 0.00356 | -0.042 | 88.019
1.5 | 0.373 | 0.00359 | -0.043 | 103.822
2 | 0.432 | 0.00418 | -0.044 | 103.286
2.5 | 0.491 | 0.00459 | -0.045 | 106.883
3 | 0.549 | 0.00675 | -0.046 | 81.299
3.5 | 0.606 | 0.00778 | -0.047 | 77.942
4 | 0.662 | 0.00805 | -0.048 | 82.282
4.5 | 0.717 | 0.00833 | -0.049 | 86.079
5 | 0.771 | 0.00863 | -0.05 | 89.334
5.5 | 0.823 | 0.00897 | -0.05 | 91.726
6 | 0.872 | 0.00933 | -0.051 | 93.473
6.5 | 0.92 | 0.00976 | -0.052 | 94.201
7 | 0.964 | 0.01013 | -0.053 | 95.2
7.5 | 1.005 | 0.01059 | -0.054 | 94.82
8 | 1.039 | 0.01103 | -0.055 | 94.187
8.5 | 1.069 | 0.01152 | -0.056 | 92.855
9 | 1.094 | 0.01207 | -0.056 | 90.622
9.5 | 1.114 | 0.0126 | -0.057 | 88.411
10 | 1.128 | 0.01323 | -0.058 | 85.29
10.5 | 1.137 | 0.01388 | -0.059 | 81.9
11 | 1.14 | 0.01463 | -0.06 | 77.934
11.5 | 1.138 | 0.01537 | -0.06 | 74.002
12 | 1.129 | 0.01661 | -0.061 | 67.932
12.5 | 1.114 | 0.01785 | -0.062 | 62.427
13 | 1.089 | 0.02037 | -0.062 | 53.429
13.5 | 0.913 | 0.07976 | -0.041 | 11.449
14 | 0.888 | 0.08914 | -0.039 | 9.958
14.5 | 0.867 | 0.09403 | -0.039 | 9.219
15 | 0.84 | 0.10376 | -0.036 | 8.098
15.5 | 0.815 | 0.11246 | -0.034 | 7.244
16 | 0.789 | 0.11725 | -0.034 | 6.731

## 82. Re 6M Mach 0.00 (2)
BIGFOIL.COM POLAR EXPORT
NACA66-213 a=0.8
NACA66-213 a=0.8 |  |  |  | Cl Max: | 1.6707 | at alpha= | 20 | deg
XFOIL ncrit=9 |  |  |  | L/D Max: | 100.873 | at alpha= | 8.5 | deg
Re: | 6000000 |  |  | Cd Min: | 0.04551 | at alpha= | 20 | deg
Mach: | 0 |  |  | Cl=0 at alpha= | -1.7356 | deg
|  |  |  | @ Cl=0.1, Cd= | 0.0038809
|  |  |  | @ Cl=0.4, Cd= | 0.0048345
|  |  |  | @ Cl=0.6, Cd= | 0.0073138
alpha (deg) | Cl | Cd | Cm | Cl/Cd
-20 | -1.4647 | 0.0396 | -0.0775 | -36.9874
-19.5 | -1.466 | 0.03516 | -0.0769 | -41.6951
-18 | -1.4305 | 0.02637 | -0.0732 | -54.2473
-17.5 | -1.4178 | 0.02376 | -0.0712 | -59.6717
-17 | -1.4019 | 0.02188 | -0.0681 | -64.0722
-16.5 | -1.3848 | 0.02009 | -0.0647 | -68.9298
-16 | -1.3602 | 0.0188 | -0.0619 | -72.3511
-15.5 | -1.3332 | 0.01767 | -0.059 | -75.4499
-15 | -1.3051 | 0.01664 | -0.0561 | -78.4315
-14.5 | -1.276 | 0.01571 | -0.0529 | -81.2222
-14 | -1.2445 | 0.01497 | -0.0498 | -83.1329
-13.5 | -1.2144 | 0.01426 | -0.0461 | -85.1613
-13 | -1.1751 | 0.01361 | -0.0441 | -86.3409
-12.5 | -1.1313 | 0.01306 | -0.0428 | -86.6233
-12 | -1.0856 | 0.01256 | -0.0418 | -86.4331
-11.5 | -1.0388 | 0.01204 | -0.041 | -86.2791
-11 | -0.9954 | 0.01118 | -0.0396 | -89.034
-10.5 | -0.9483 | 0.01052 | -0.0387 | -90.1426
-10 | -0.899 | 0.01004 | -0.0382 | -89.5418
-9.5 | -0.8482 | 0.00961 | -0.038 | -88.2622
-9 | -0.797 | 0.0092 | -0.0377 | -86.6304
-8.5 | -0.7447 | 0.00883 | -0.0377 | -84.3375
-8 | -0.6918 | 0.0085 | -0.0377 | -81.3882
-7.5 | -0.6384 | 0.00819 | -0.0378 | -77.9487
-7 | -0.586 | 0.00772 | -0.0377 | -75.9067
-6.5 | -0.5319 | 0.00742 | -0.0379 | -71.6846
-6 | -0.477 | 0.00717 | -0.0383 | -66.5272
-5.5 | -0.4215 | 0.00693 | -0.0387 | -60.8225
-5 | -0.3663 | 0.00666 | -0.039 | -55
-4.5 | -0.3107 | 0.00645 | -0.0395 | -48.1705
-4 | -0.2543 | 0.00626 | -0.0401 | -40.623
-3.5 | -0.1979 | 0.00605 | -0.0406 | -32.7107
-3 | -0.1411 | 0.00588 | -0.0413 | -23.9966
-2.5 | -0.0844 | 0.0057 | -0.0419 | -14.807
-2 | -0.0284 | 0.00546 | -0.0424 | -5.2015
-1 | 0.079 | 0.00431 | -0.0429 | 18.3295
-0.5 | 0.1299 | 0.00327 | -0.0429 | 39.7248
0 | 0.1875 | 0.0031 | -0.0436 | 60.4839
0.5 | 0.246 | 0.0031 | -0.0446 | 79.3548
1 | 0.3044 | 0.00315 | -0.0454 | 96.6349
1.5 | 0.3531 | 0.00398 | -0.0447 | 88.7186
2 | 0.4003 | 0.00484 | -0.0437 | 82.7066
2.5 | 0.4455 | 0.00571 | -0.0423 | 78.021
3.5 | 0.541 | 0.00701 | -0.0402 | 77.1755
4 | 0.5937 | 0.00728 | -0.0401 | 81.5522
4.5 | 0.6459 | 0.00756 | -0.0399 | 85.4365
5 | 0.6985 | 0.00781 | -0.0397 | 89.4366
5.5 | 0.7493 | 0.00814 | -0.0392 | 92.0516
6 | 0.8001 | 0.00842 | -0.0388 | 95.0238
6.5 | 0.8499 | 0.00872 | -0.0381 | 97.4656
7 | 0.8974 | 0.00912 | -0.037 | 98.3991
7.5 | 0.9446 | 0.00948 | -0.0359 | 99.6414
8 | 0.9899 | 0.00983 | -0.0345 | 100.7019
8.5 | 1.0289 | 0.0102 | -0.0317 | 100.8725
9 | 1.0668 | 0.01069 | -0.0289 | 99.7942
9.5 | 1.1038 | 0.01131 | -0.0261 | 97.595
10 | 1.1438 | 0.0118 | -0.0239 | 96.9322
10.5 | 1.1833 | 0.01234 | -0.0218 | 95.8914
11 | 1.2215 | 0.01293 | -0.0195 | 94.4702
11.5 | 1.258 | 0.01364 | -0.0171 | 92.2287
12 | 1.2931 | 0.01444 | -0.0146 | 89.5499
12.5 | 1.3262 | 0.01529 | -0.0118 | 86.7364
13 | 1.3562 | 0.01601 | -0.0085 | 84.7096
14 | 1.4307 | 0.01789 | -0.0055 | 79.9721
14.5 | 1.4612 | 0.01908 | -0.0031 | 76.5828
15 | 1.4896 | 0.02043 | -0.0006 | 72.9124
15.5 | 1.5166 | 0.02191 | 0.0019 | 69.2195
16 | 1.5411 | 0.02361 | 0.0045 | 65.2732
16.5 | 1.5644 | 0.02542 | 0.0069 | 61.5421
17 | 1.5865 | 0.02738 | 0.0092 | 57.9438
17.5 | 1.606 | 0.0296 | 0.0115 | 54.2568
18 | 1.6264 | 0.03187 | 0.0133 | 51.0323
18.5 | 1.6423 | 0.03458 | 0.0152 | 47.4928
19 | 1.6566 | 0.0376 | 0.0168 | 44.0585
19.5 | 1.6665 | 0.04116 | 0.0182 | 40.4883
20 | 1.6707 | 0.04551 | 0.0193 | 36.7106

## 83. Re 6M Mach 0.10 (1)
BIGFOIL.COM POLAR EXPORT
NACA66-213 a=0.8
NACA66-213 a=0.8 |  |  |  | Cl Max: | 1.129 | at alpha= | 10.5 | deg
JavaFoil+Calcfoil stall+Eppler ext transition |  |  |  | L/D Max: | 106.645 | at alpha= | 2.5 | deg
Re: | 6000000 |  |  | Cd Min: | 0.00352 | at alpha= | -1 | deg
Mach: | 0.1 |  |  | Cl=0 at alpha= | -1.6 | deg
|  |  |  | @ Cl=0.1, Cd= | 0.00352
|  |  |  | @ Cl=0.4, Cd= | 0.0038415
|  |  |  | @ Cl=0.6, Cd= | 0.0075872
alpha (deg) | Cl | Cd | Cm | Cl/Cd
-16 | -0.629 | 0.11709 | -0.005 | -5.373
-15.5 | -0.649 | 0.1118 | -0.005 | -5.802
-15 | -0.667 | 0.10499 | -0.006 | -6.352
-14.5 | -0.684 | 0.09776 | -0.006 | -6.993
-14 | -0.697 | 0.09382 | -0.007 | -7.431
-13.5 | -0.709 | 0.08857 | -0.007 | -8
-13 | -0.719 | 0.0807 | -0.008 | -8.91
-12.5 | -0.724 | 0.07587 | -0.009 | -9.54
-12 | -0.728 | 0.06942 | -0.01 | -10.484
-11.5 | -0.836 | 0.01863 | -0.017 | -44.894
-11 | -0.861 | 0.01234 | -0.019 | -69.773
-10.5 | -0.847 | 0.0115 | -0.02 | -73.596
-10 | -0.826 | 0.01084 | -0.021 | -76.243
-9.5 | -0.801 | 0.01027 | -0.022 | -77.991
-9 | -0.771 | 0.00983 | -0.023 | -78.41
-8.5 | -0.736 | 0.00823 | -0.024 | -89.493
-8 | -0.698 | 0.00837 | -0.025 | -83.365
-7.5 | -0.655 | 0.00842 | -0.026 | -77.819
-7 | -0.609 | 0.00806 | -0.027 | -75.573
-6.5 | -0.561 | 0.00819 | -0.028 | -68.463
-6 | -0.509 | 0.00788 | -0.029 | -64.611
-5.5 | -0.456 | 0.00758 | -0.03 | -60.161
-5 | -0.401 | 0.00732 | -0.031 | -54.765
-4.5 | -0.344 | 0.00706 | -0.032 | -48.72
-4 | -0.286 | 0.00681 | -0.033 | -42.043
-3.5 | -0.228 | 0.00659 | -0.034 | -34.535
-3 | -0.168 | 0.00644 | -0.035 | -26.112
-2.5 | -0.108 | 0.00626 | -0.036 | -17.306
-2 | -0.048 | 0.00609 | -0.036 | -7.909
-1.5 | 0.012 | 0.00389 | -0.037 | 3.132
-1 | 0.073 | 0.00352 | -0.038 | 20.688
-0.5 | 0.133 | 0.00352 | -0.039 | 37.871
0 | 0.194 | 0.00353 | -0.04 | 54.994
0.5 | 0.255 | 0.00357 | -0.041 | 71.221
1 | 0.315 | 0.00357 | -0.042 | 88.372
1.5 | 0.375 | 0.0036 | -0.043 | 104.067
2 | 0.434 | 0.00417 | -0.044 | 104.038
2.5 | 0.494 | 0.00463 | -0.045 | 106.645
3 | 0.551 | 0.00632 | -0.046 | 87.252
3.5 | 0.609 | 0.00782 | -0.047 | 77.837
4 | 0.665 | 0.00808 | -0.048 | 82.351
4.5 | 0.721 | 0.00836 | -0.049 | 86.228
5 | 0.774 | 0.00868 | -0.05 | 89.227
5.5 | 0.826 | 0.00901 | -0.051 | 91.671
6 | 0.876 | 0.00939 | -0.052 | 93.243
6.5 | 0.923 | 0.00981 | -0.052 | 94.079
7 | 0.967 | 0.01022 | -0.053 | 94.664
7.5 | 1.007 | 0.01067 | -0.054 | 94.356
8 | 1.041 | 0.01116 | -0.055 | 93.264
8.5 | 1.07 | 0.01161 | -0.056 | 92.106
9 | 1.093 | 0.0122 | -0.057 | 89.565
9.5 | 1.111 | 0.01274 | -0.058 | 87.176
10 | 1.123 | 0.01342 | -0.058 | 83.656
10.5 | 1.129 | 0.01407 | -0.059 | 80.235
11 | 1.129 | 0.01485 | -0.06 | 76.015
11.5 | 1.122 | 0.01569 | -0.061 | 71.518
12 | 1.108 | 0.01708 | -0.061 | 64.89
12.5 | 1.091 | 0.01812 | -0.062 | 60.195
13 | 0.907 | 0.07511 | -0.042 | 12.078
13.5 | 0.879 | 0.08524 | -0.038 | 10.308
14 | 0.854 | 0.09246 | -0.036 | 9.233
14.5 | 0.827 | 0.09971 | -0.035 | 8.297
15 | 0.801 | 0.10565 | -0.035 | 7.577
15.5 | 0.772 | 0.11342 | -0.033 | 6.804

## 84. Re 6M Mach 0.10 (2)
BIGFOIL.COM POLAR EXPORT
NACA66-213 a=0.8
NACA66-213 a=0.8 |  |  |  | Cl Max: | 1.6493 | at alpha= | 19.5 | deg
XFOIL ncrit=9 |  |  |  | L/D Max: | 100.213 | at alpha= | 8 | deg
Re: | 6000000 |  |  | Cd Min: | 0.05068 | at alpha= | 20 | deg
Mach: | 0.1 |  |  | Cl=0 at alpha= | -1.7389 | deg
|  |  |  | @ Cl=0.1, Cd= | 0.0039008
|  |  |  | @ Cl=0.4, Cd= | 0.0048076
|  |  |  | @ Cl=0.6, Cd= | 0.0073303
alpha (deg) | Cl | Cd | Cm | Cl/Cd
-20 | -1.42 | 0.04675 | -0.0799 | -30.3743
-19.5 | -1.4307 | 0.04054 | -0.0808 | -35.2911
-19 | -1.4272 | 0.03636 | -0.0805 | -39.2519
-18.5 | -1.41 | 0.03366 | -0.0797 | -41.8895
-18 | -1.4145 | 0.02945 | -0.0776 | -48.0306
-17.5 | -1.389 | 0.02689 | -0.0778 | -51.6549
-17 | -1.3812 | 0.02438 | -0.0743 | -56.653
-16.5 | -1.3754 | 0.02172 | -0.0702 | -63.3241
-16 | -1.3555 | 0.02003 | -0.0669 | -67.6735
-15.5 | -1.33 | 0.0187 | -0.0638 | -71.123
-15 | -1.3032 | 0.0175 | -0.0606 | -74.4686
-14.5 | -1.2751 | 0.0164 | -0.0572 | -77.75
-14 | -1.2427 | 0.01561 | -0.0541 | -79.6092
-13.5 | -1.2131 | 0.01477 | -0.0503 | -82.1327
-13 | -1.1793 | 0.01404 | -0.047 | -83.9957
-12.5 | -1.1362 | 0.01344 | -0.0453 | -84.5387
-12 | -1.0909 | 0.01287 | -0.044 | -84.763
-11.5 | -1.0444 | 0.01229 | -0.0429 | -84.9797
-11 | -0.9973 | 0.0117 | -0.0419 | -85.2393
-10.5 | -0.9536 | 0.01072 | -0.0402 | -88.9552
-10 | -0.9043 | 0.01019 | -0.0395 | -88.7439
-9.5 | -0.8532 | 0.00974 | -0.0391 | -87.5975
-8.5 | -0.7491 | 0.00891 | -0.0386 | -84.0741
-8 | -0.6959 | 0.00857 | -0.0385 | -81.2019
-7.5 | -0.6421 | 0.00824 | -0.0385 | -77.9248
-7 | -0.5893 | 0.00778 | -0.0383 | -75.7455
-6.5 | -0.5349 | 0.00746 | -0.0384 | -71.7024
-6 | -0.4797 | 0.0072 | -0.0387 | -66.625
-5.5 | -0.4239 | 0.00695 | -0.0391 | -60.9928
-5 | -0.3683 | 0.00669 | -0.0394 | -55.0523
-4.5 | -0.3123 | 0.00647 | -0.0398 | -48.2689
-4 | -0.2555 | 0.00627 | -0.0404 | -40.7496
-3.5 | -0.1988 | 0.00606 | -0.0409 | -32.8053
-2.5 | -0.0846 | 0.00571 | -0.0421 | -14.8161
-2 | -0.0283 | 0.00547 | -0.0427 | -5.1737
-1.5 | 0.0259 | 0.0049 | -0.0429 | 5.2857
-1 | 0.0796 | 0.00432 | -0.0431 | 18.4259
-0.5 | 0.1307 | 0.00327 | -0.0431 | 39.9694
0 | 0.1886 | 0.0031 | -0.0439 | 60.8387
0.5 | 0.2475 | 0.00311 | -0.0448 | 79.582
1 | 0.3062 | 0.00315 | -0.0457 | 97.2063
2 | 0.4024 | 0.00485 | -0.0438 | 82.9691
2.5 | 0.4474 | 0.00574 | -0.0424 | 77.9443
3 | 0.4945 | 0.00645 | -0.0412 | 76.6667
3.5 | 0.5431 | 0.00703 | -0.0402 | 77.2546
4 | 0.5962 | 0.00731 | -0.0401 | 81.5595
4.5 | 0.6486 | 0.00759 | -0.0398 | 85.4545
5 | 0.7012 | 0.00784 | -0.0395 | 89.4388
5.5 | 0.7521 | 0.00818 | -0.0389 | 91.9438
6 | 0.8032 | 0.00846 | -0.0384 | 94.9409
6.5 | 0.853 | 0.00877 | -0.0377 | 97.2634
7 | 0.9 | 0.00919 | -0.0364 | 97.9325
7.5 | 0.9475 | 0.00954 | -0.0352 | 99.3187
8 | 0.9901 | 0.00988 | -0.033 | 100.2126
8.5 | 1.0293 | 0.0103 | -0.0302 | 99.932
9 | 1.0675 | 0.01083 | -0.0273 | 98.5688
9.5 | 1.1056 | 0.01145 | -0.0246 | 96.559
10 | 1.146 | 0.01196 | -0.0224 | 95.8194
10.5 | 1.1858 | 0.01253 | -0.0201 | 94.6369
11 | 1.2241 | 0.01316 | -0.0178 | 93.0167
11.5 | 1.2602 | 0.01394 | -0.0151 | 90.4017
12 | 1.2939 | 0.01487 | -0.0122 | 87.0141
12.5 | 1.3293 | 0.01564 | -0.0097 | 84.9936
13 | 1.3625 | 0.0164 | -0.0068 | 83.0793
14 | 1.4331 | 0.01848 | -0.0028 | 77.5487
14.5 | 1.4632 | 0.01979 | -0.0002 | 73.9363
15 | 1.4906 | 0.0213 | 0.0026 | 69.9812
15.5 | 1.5159 | 0.023 | 0.0054 | 65.9087
16 | 1.5391 | 0.02489 | 0.0081 | 61.8361
16.5 | 1.5649 | 0.02665 | 0.0103 | 58.7205
17 | 1.586 | 0.0288 | 0.0128 | 55.0694
17.5 | 1.604 | 0.0313 | 0.0151 | 51.246
18 | 1.621 | 0.03401 | 0.0172 | 47.6625
18.5 | 1.6347 | 0.03713 | 0.019 | 44.0264
19 | 1.6439 | 0.04086 | 0.0207 | 40.2325
19.5 | 1.6493 | 0.04517 | 0.0219 | 36.5132
20 | 1.6463 | 0.05068 | 0.0225 | 32.4842

## 85. Re 6M Mach 0.25 (1)
BIGFOIL.COM POLAR EXPORT
NACA66-213 a=0.8
NACA66-213 a=0.8 |  |  |  | Cl Max: | 1.079 | at alpha= | 9.5 | deg
JavaFoil+Calcfoil stall+Eppler ext transition |  |  |  | L/D Max: | 106.388 | at alpha= | 2.5 | deg
Re: | 6000000 |  |  | Cd Min: | 0.00354 | at alpha= | -1 | deg
Mach: | 0.25 |  |  | Cl=0 at alpha= | -1.6048 | deg
|  |  |  | @ Cl=0.1, Cd= | 0.00354
|  |  |  | @ Cl=0.4, Cd= | 0.0037925
|  |  |  | @ Cl=0.6, Cd= | 0.10949
alpha (deg) | Cl | Cd | Cm | Cl/Cd
-14.5 | -0.44 | 0.10719 | -0.006 | -4.109
-14 | -0.489 | 0.10058 | -0.007 | -4.858
-13.5 | -0.532 | 0.09373 | -0.007 | -5.672
-13 | -0.569 | 0.08854 | -0.008 | -6.43
-12.5 | -0.601 | 0.08246 | -0.008 | -7.29
-12 | -0.626 | 0.0776 | -0.009 | -8.073
-11.5 | -0.645 | 0.07209 | -0.009 | -8.951
-11 | -0.656 | 0.06815 | -0.01 | -9.629
-10.5 | -0.658 | 0.0614 | -0.011 | -10.715
-10 | -0.655 | 0.05519 | -0.013 | -11.871
-9.5 | -0.775 | 0.01103 | -0.022 | -70.26
-9 | -0.757 | 0.01026 | -0.023 | -73.779
-8.5 | -0.73 | 0.00977 | -0.024 | -74.737
-8 | -0.697 | 0.00931 | -0.025 | -74.935
-7.5 | -0.659 | 0.00831 | -0.026 | -79.336
-7 | -0.617 | 0.00798 | -0.027 | -77.319
-6.5 | -0.57 | 0.008 | -0.028 | -71.214
-6 | -0.519 | 0.00768 | -0.029 | -67.631
-5.5 | -0.466 | 0.00771 | -0.03 | -60.455
-5 | -0.41 | 0.00743 | -0.031 | -55.189
-4.5 | -0.353 | 0.00719 | -0.032 | -49.033
-4 | -0.294 | 0.00695 | -0.033 | -42.272
-3.5 | -0.234 | 0.0067 | -0.034 | -34.877
-3 | -0.173 | 0.00657 | -0.035 | -26.306
-2.5 | -0.111 | 0.00636 | -0.036 | -17.506
-2 | -0.049 | 0.00613 | -0.037 | -8.069
-1.5 | 0.013 | 0.00396 | -0.039 | 3.162
-1 | 0.075 | 0.00354 | -0.04 | 21.156
-0.5 | 0.137 | 0.00354 | -0.041 | 38.669
0 | 0.199 | 0.00356 | -0.042 | 55.951
0.5 | 0.262 | 0.00359 | -0.043 | 72.962
1 | 0.324 | 0.00358 | -0.044 | 90.425
1.5 | 0.385 | 0.00364 | -0.045 | 105.943
2 | 0.446 | 0.00426 | -0.045 | 104.683
2.5 | 0.507 | 0.00476 | -0.046 | 106.388
3 | 0.566 | 0.00769 | -0.047 | 73.614
3.5 | 0.625 | 0.00799 | -0.048 | 78.194
4 | 0.682 | 0.00827 | -0.049 | 82.449
4.5 | 0.738 | 0.0086 | -0.05 | 85.851
5 | 0.792 | 0.00893 | -0.051 | 88.728
5.5 | 0.844 | 0.0093 | -0.052 | 90.757
6 | 0.893 | 0.00975 | -0.053 | 91.623
6.5 | 0.939 | 0.01015 | -0.054 | 92.459
7 | 0.981 | 0.01066 | -0.055 | 92.022
7.5 | 1.017 | 0.01118 | -0.056 | 90.954
8 | 1.044 | 0.01173 | -0.056 | 89.018
8.5 | 1.064 | 0.01226 | -0.057 | 86.813
9 | 1.076 | 0.01298 | -0.058 | 82.895
9.5 | 1.079 | 0.01368 | -0.059 | 78.859
10 | 1.072 | 0.01447 | -0.06 | 74.059
10.5 | 1.055 | 0.0153 | -0.061 | 68.948
11 | 1.025 | 0.01665 | -0.061 | 61.563
11.5 | 0.828 | 0.06958 | -0.037 | 11.894
12 | 0.788 | 0.07627 | -0.035 | 10.329
12.5 | 0.741 | 0.08531 | -0.032 | 8.691
13 | 0.692 | 0.09082 | -0.032 | 7.622
13.5 | 0.637 | 0.09927 | -0.032 | 6.418
14 | 0.578 | 0.10311 | -0.032 | 5.601
14.5 | 0.513 | 0.10949 | -0.032 | 4.689

## 86. Re 6M Mach 0.25 (2)
BIGFOIL.COM POLAR EXPORT
NACA66-213 a=0.8
NACA66-213 a=0.8 |  |  |  | Cl Max: | 1.4882 | at alpha= | 16.5 | deg
XFOIL ncrit=9 |  |  |  | L/D Max: | 99.7792 | at alpha= | 1 | deg
Re: | 6000000 |  |  | Cd Min: | 0.19348 | at alpha= | -18.5 | deg
Mach: | 0.25 |  |  | Cl=0 at alpha= | -1.7536 | deg
|  |  |  | @ Cl=0.1, Cd= | 0.004005
|  |  |  | @ Cl=0.4, Cd= | 0.0046429
|  |  |  | @ Cl=0.6, Cd= | 0.0073935
alpha (deg) | Cl | Cd | Cm | Cl/Cd
-18.5 | -0.6017 | 0.19348 | -0.0056 | -3.1099
-17 | -1.0069 | 0.07312 | -0.076 | -13.7705
-16.5 | -1.072 | 0.05439 | -0.09 | -19.7095
-16 | -1.1153 | 0.04409 | -0.0938 | -25.296
-15.5 | -1.1593 | 0.03578 | -0.0932 | -32.4008
-15 | -1.1878 | 0.02977 | -0.0897 | -39.8992
-14.5 | -1.1979 | 0.02554 | -0.085 | -46.9029
-14 | -1.1699 | 0.02396 | -0.0817 | -48.8272
-13.5 | -1.1588 | 0.02137 | -0.0767 | -54.2255
-13 | -1.1475 | 0.0189 | -0.0708 | -60.7143
-12.5 | -1.1204 | 0.01745 | -0.066 | -64.2063
-12 | -1.0944 | 0.01607 | -0.0605 | -68.1021
-11.5 | -1.0604 | 0.0148 | -0.0562 | -71.6486
-11 | -1.016 | 0.01383 | -0.0535 | -73.4635
-10.5 | -0.9703 | 0.01282 | -0.051 | -75.6864
-10 | -0.9274 | 0.0115 | -0.0482 | -80.6435
-9.5 | -0.8787 | 0.01061 | -0.0462 | -82.8181
-9 | -0.826 | 0.01001 | -0.0449 | -82.5175
-8.5 | -0.7721 | 0.00949 | -0.0439 | -81.3593
-7.5 | -0.662 | 0.00858 | -0.0425 | -77.1562
-7 | -0.6058 | 0.00822 | -0.0421 | -73.6983
-6.5 | -0.5514 | 0.00769 | -0.0415 | -71.7035
-6 | -0.4942 | 0.00736 | -0.0414 | -67.1467
-5.5 | -0.4366 | 0.00709 | -0.0415 | -61.5797
-5 | -0.3784 | 0.00687 | -0.0417 | -55.0801
-4.5 | -0.321 | 0.00656 | -0.0418 | -48.9329
-4 | -0.2624 | 0.00634 | -0.0422 | -41.388
-3.5 | -0.2037 | 0.00613 | -0.0427 | -33.23
-3 | -0.145 | 0.00594 | -0.0432 | -24.4108
-2.5 | -0.0862 | 0.00578 | -0.0437 | -14.9135
-2 | -0.0274 | 0.00556 | -0.0443 | -4.9281
-1.5 | 0.0282 | 0.00499 | -0.0444 | 5.6513
-1 | 0.0829 | 0.00437 | -0.0446 | 18.9703
-0.5 | 0.1349 | 0.00326 | -0.0444 | 41.3804
0 | 0.1947 | 0.00312 | -0.0453 | 62.4038
0.5 | 0.2556 | 0.00312 | -0.0462 | 81.9231
1 | 0.3163 | 0.00317 | -0.0471 | 99.7792
1.5 | 0.3665 | 0.00398 | -0.0462 | 92.0854
2 | 0.4135 | 0.00491 | -0.0448 | 84.2159
2.5 | 0.4579 | 0.00585 | -0.0429 | 78.2735
3 | 0.5045 | 0.00661 | -0.0412 | 76.3238
3.5 | 0.5545 | 0.00715 | -0.04 | 77.5524
4 | 0.6087 | 0.00744 | -0.0396 | 81.8145
5 | 0.7152 | 0.00802 | -0.0383 | 89.1771
5.5 | 0.7666 | 0.00836 | -0.0373 | 91.6986
6 | 0.8179 | 0.00869 | -0.0362 | 94.1197
6.5 | 0.8667 | 0.00905 | -0.0345 | 95.768
7 | 0.9079 | 0.00947 | -0.0313 | 95.8712
7.5 | 0.9501 | 0.0099 | -0.0283 | 95.9697
8 | 0.9928 | 0.01037 | -0.0255 | 95.7377
8.5 | 1.0344 | 0.01095 | -0.0225 | 94.4658
9 | 1.0746 | 0.01164 | -0.0194 | 92.3196
9.5 | 1.1163 | 0.0123 | -0.0166 | 90.7561
10 | 1.1576 | 0.013 | -0.0137 | 89.0462
10.5 | 1.1981 | 0.01378 | -0.0108 | 86.9448
11 | 1.2323 | 0.01494 | -0.007 | 82.4833
11.5 | 1.27 | 0.01594 | -0.0038 | 79.6738
12 | 1.3066 | 0.01699 | -0.0005 | 76.9041
12.5 | 1.3405 | 0.01818 | 0.0031 | 73.7349
13.5 | 1.4071 | 0.02107 | 0.0096 | 66.7822
14 | 1.4306 | 0.02327 | 0.0136 | 61.4783
14.5 | 1.452 | 0.02569 | 0.0175 | 56.52
15 | 1.4688 | 0.02855 | 0.0214 | 51.4466
15.5 | 1.4867 | 0.03148 | 0.0247 | 47.2268
16 | 1.4878 | 0.03594 | 0.0284 | 41.3968
16.5 | 1.4882 | 0.04081 | 0.0311 | 36.4666
17 | 1.4847 | 0.04642 | 0.0329 | 31.9841
17.5 | 1.4623 | 0.05453 | 0.0332 | 26.8164
18 | 1.4359 | 0.06427 | 0.0312 | 22.3417
18.5 | 1.405 | 0.07588 | 0.0264 | 18.5161
19 | 1.3567 | 0.09175 | 0.0173 | 14.7869
19.5 | 1.307 | 0.10979 | 0.0055 | 11.9045
20 | 1.2105 | 0.13842 | -0.0139 | 8.7451

## 87. Re 6M Mach 0.50 (1)
BIGFOIL.COM POLAR EXPORT
NACA66-213 a=0.8
NACA66-213 a=0.8 |  |  |  | Cl Max: | 1.173 | at alpha= | 20 | deg
JavaFoil+Calcfoil stall+Eppler ext transition |  |  |  | L/D Max: | 121.882 | at alpha= | 1.5 | deg
Re: | 6000000 |  |  | Cd Min: | 0.00345 | at alpha= | 0 | deg
Mach: | 0.5 |  |  | Cl=0 at alpha= | -1.6015 | deg
|  |  |  | @ Cl=0.1, Cd= | 0.00364
|  |  |  | @ Cl=0.4, Cd= | 0.0035124
|  |  |  | @ Cl=0.6, Cd= | 0.00716
alpha (deg) | Cl | Cd | Cm | Cl/Cd
-20 | -1.004 | 0.15458 | -0.002 | -6.492
-19.5 | -0.977 | 0.14938 | -0.003 | -6.54
-19 | -0.954 | 0.14664 | -0.003 | -6.504
-18.5 | -0.924 | 0.14189 | -0.004 | -6.515
-18 | -0.895 | 0.13722 | -0.004 | -6.525
-17.5 | -0.868 | 0.13312 | -0.005 | -6.523
-17 | -0.842 | 0.12999 | -0.005 | -6.477
-16.5 | -0.816 | 0.12717 | -0.006 | -6.419
-16 | -0.788 | 0.12152 | -0.006 | -6.484
-15.5 | -0.76 | 0.11578 | -0.007 | -6.562
-15 | -0.733 | 0.10452 | -0.007 | -7.017
-14.5 | -0.707 | 0.09706 | -0.008 | -7.283
-14 | -0.679 | 0.10399 | -0.008 | -6.532
-13.5 | -0.652 | 0.09789 | -0.009 | -6.659
-13 | -0.625 | 0.08845 | -0.009 | -7.067
-12.5 | -0.599 | 0.08128 | -0.01 | -7.369
-12 | -0.573 | 0.07456 | -0.011 | -7.689
-11.5 | -0.549 | 0.06723 | -0.013 | -8.17
-11 | -0.616 | 0.01588 | -0.021 | -38.776
-10.5 | -0.488 | 0.07284 | -0.011 | -6.699
-10 | -0.461 | 0.06453 | -0.012 | -7.143
-9.5 | -0.434 | 0.05971 | -0.013 | -7.271
-9 | -0.409 | 0.05356 | -0.014 | -7.632
-8.5 | -0.462 | 0.01154 | -0.027 | -40.046
-8 | -0.351 | 0.05352 | -0.013 | -6.56
-7.5 | -0.324 | 0.04888 | -0.014 | -6.627
-7 | -0.354 | 0.04451 | -0.015 | -7.962
-6.5 | -0.547 | 0.00951 | -0.032 | -57.482
-6 | -0.534 | 0.00896 | -0.033 | -59.558
-5.5 | -0.496 | 0.00844 | -0.034 | -58.7
-5 | -0.445 | 0.007 | -0.035 | -63.583
-4.5 | -0.387 | 0.0071 | -0.036 | -54.567
-4 | -0.325 | 0.00718 | -0.037 | -45.258
-3.5 | -0.26 | 0.00689 | -0.039 | -37.675
-3 | -0.192 | 0.00656 | -0.04 | -29.329
-2.5 | -0.124 | 0.00642 | -0.041 | -19.329
-2 | -0.055 | 0.00616 | -0.042 | -8.961
-1.5 | 0.014 | 0.006 | -0.043 | 2.333
-1 | 0.084 | 0.00364 | -0.044 | 22.998
-0.5 | 0.153 | 0.00364 | -0.045 | 42.131
0 | 0.223 | 0.00345 | -0.046 | 64.481
0.5 | 0.292 | 0.00346 | -0.048 | 84.527
1 | 0.362 | 0.00349 | -0.049 | 103.569
1.5 | 0.43 | 0.00353 | -0.05 | 121.882
2 | 0.497 | 0.00432 | -0.051 | 115.057
2.5 | 0.564 | 0.0054 | -0.052 | 104.354
3 | 0.627 | 0.00848 | -0.053 | 74.027
3.5 | 0.691 | 0.00888 | -0.054 | 77.863
4 | 0.752 | 0.00927 | -0.055 | 81.174
4.5 | 0.81 | 0.00973 | -0.056 | 83.203
5 | 0.861 | 0.01024 | -0.057 | 84.089
5.5 | 0.905 | 0.01085 | -0.058 | 83.431
6 | 0.937 | 0.01153 | -0.059 | 81.235
6.5 | 0.946 | 0.0123 | -0.06 | 76.923
7 | 0.908 | 0.01316 | -0.061 | 68.989
7.5 | 0.604 | 0.01395 | -0.062 | 43.323
8 | 0.524 | 0.05298 | -0.03 | 9.89
8.5 | 0.55 | 0.06127 | -0.029 | 8.976
9 | 0.701 | 0.01596 | -0.065 | 43.946
9.5 | 0.732 | 0.01724 | -0.065 | 42.448
10 | 0.636 | 0.06297 | -0.038 | 10.093
10.5 | 0.658 | 0.07134 | -0.034 | 9.228
11 | 0.685 | 0.08149 | -0.034 | 8.401
11.5 | 0.853 | 0.02117 | -0.069 | 40.305
12 | 0.748 | 0.0745 | -0.044 | 10.042
12.5 | 0.769 | 0.08326 | -0.04 | 9.234
13 | 0.793 | 0.09223 | -0.039 | 8.596
13.5 | 0.82 | 0.09955 | -0.04 | 8.239
14 | 0.846 | 0.09533 | -0.041 | 8.879
14.5 | 0.872 | 0.10758 | -0.04 | 8.102
15 | 0.9 | 0.11113 | -0.043 | 8.1
15.5 | 0.93 | 0.11649 | -0.046 | 7.98
16 | 0.952 | 0.11987 | -0.044 | 7.942
16.5 | 0.978 | 0.12286 | -0.045 | 7.964
17 | 1.008 | 0.12968 | -0.047 | 7.77
17.5 | 1.039 | 0.13211 | -0.051 | 7.867
18 | 1.059 | 0.13513 | -0.048 | 7.834
18.5 | 1.085 | 0.14007 | -0.049 | 7.745
19 | 1.116 | 0.14363 | -0.052 | 7.77
19.5 | 1.147 | 0.14704 | -0.055 | 7.803
20 | 1.173 | 0.15649 | -0.056 | 7.496

## 88. Re 6M Mach 0.50 (2)
BIGFOIL.COM POLAR EXPORT
NACA66-213 a=0.8
NACA66-213 a=0.8 |  |  |  | Cl Max: | 1.0248 | at alpha= | 9 | deg
XFOIL ncrit=9 |  |  |  | L/D Max: | 110.428 | at alpha= | 1 | deg
Re: | 6000000 |  |  | Cd Min: | 0.24657 | at alpha= | -20 | deg
Mach: | 0.5 |  |  | Cl=0 at alpha= | -1.8162 | deg
|  |  |  | @ Cl=0.1, Cd= | 0.0046224
|  |  |  | @ Cl=0.4, Cd= | 0.0036484
|  |  |  | @ Cl=0.6, Cd= | 0.0079091
alpha (deg) | Cl | Cd | Cm | Cl/Cd
-20 | -0.6739 | 0.24657 | 0.0163 | -2.7331
-19.5 | -0.6484 | 0.2369 | 0.0091 | -2.737
-18.5 | -0.6121 | 0.21981 | 0 | -2.7847
-18 | -0.5935 | 0.21117 | -0.0049 | -2.8105
-17.5 | -0.574 | 0.20318 | -0.0096 | -2.8251
-17 | -0.5551 | 0.19482 | -0.0145 | -2.8493
-16.5 | -0.5397 | 0.18515 | -0.0195 | -2.9149
-16 | -0.5213 | 0.17694 | -0.0244 | -2.9462
-15.5 | -0.5036 | 0.16865 | -0.0292 | -2.9861
-15 | -0.4871 | 0.16023 | -0.0341 | -3.04
-14.5 | -0.4736 | 0.15089 | -0.0392 | -3.1387
-14 | -0.4641 | 0.14091 | -0.0446 | -3.2936
-13.5 | -0.4509 | 0.13237 | -0.0495 | -3.4064
-13 | -0.4381 | 0.12391 | -0.0544 | -3.5356
-12.5 | -0.4323 | 0.11432 | -0.0598 | -3.7815
-12 | -0.4286 | 0.1046 | -0.0653 | -4.0975
-11.5 | -0.4343 | 0.09359 | -0.0715 | -4.6405
-11 | -0.439 | 0.08349 | -0.0775 | -5.2581
-10.5 | -0.4578 | 0.07108 | -0.0854 | -6.4406
-10 | -0.4826 | 0.0559 | -0.0978 | -8.6333
-9.5 | -0.5326 | 0.04452 | -0.1029 | -11.9632
-9 | -0.5675 | 0.03751 | -0.101 | -15.1293
-8.5 | -0.6024 | 0.03181 | -0.0945 | -18.9374
-8 | -0.6296 | 0.02722 | -0.0843 | -23.1301
-7.5 | -0.6362 | 0.02153 | -0.0759 | -29.5495
-7 | -0.6273 | 0.01491 | -0.0684 | -42.0724
-6.5 | -0.5918 | 0.01057 | -0.0628 | -55.9886
-6 | -0.5432 | 0.00892 | -0.0582 | -60.8969
-5.5 | -0.4838 | 0.00808 | -0.0553 | -59.8762
-5 | -0.42 | 0.00755 | -0.0535 | -55.6291
-4.5 | -0.3548 | 0.00714 | -0.0523 | -49.6919
-4 | -0.2903 | 0.00675 | -0.0514 | -43.0074
-3.5 | -0.2239 | 0.00648 | -0.0511 | -34.5525
-3 | -0.1572 | 0.00622 | -0.0511 | -25.2733
-2.5 | -0.0904 | 0.006 | -0.0513 | -15.0667
-2 | -0.0236 | 0.00579 | -0.0517 | -4.076
-1.5 | 0.0406 | 0.00543 | -0.0518 | 7.477
-1 | 0.0989 | 0.00465 | -0.0512 | 21.2688
-0.5 | 0.1535 | 0.00328 | -0.0504 | 46.7988
0 | 0.222 | 0.00321 | -0.0513 | 69.1589
0.5 | 0.2917 | 0.00321 | -0.0525 | 90.8723
1 | 0.3611 | 0.00327 | -0.0535 | 110.4281
1.5 | 0.4197 | 0.00384 | -0.0525 | 109.2969
2 | 0.4584 | 0.0052 | -0.0481 | 88.1538
2.5 | 0.4922 | 0.00643 | -0.0425 | 76.5474
3 | 0.5297 | 0.00733 | -0.0373 | 72.2647
3.5 | 0.5762 | 0.0077 | -0.0334 | 74.8312
4 | 0.624 | 0.00812 | -0.0297 | 76.8473
4.5 | 0.6749 | 0.00856 | -0.0265 | 78.8435
5 | 0.724 | 0.00913 | -0.0229 | 79.299
5.5 | 0.7754 | 0.00967 | -0.0196 | 80.1861
6 | 0.826 | 0.01031 | -0.016 | 80.1164
6.5 | 0.8725 | 0.01119 | -0.0116 | 77.9714
7 | 0.9187 | 0.01217 | -0.0069 | 75.4889
7.5 | 0.9601 | 0.01345 | -0.0014 | 71.3829
8 | 0.9975 | 0.01509 | 0.0046 | 66.1034
8.5 | 1.0183 | 0.01813 | 0.0124 | 56.1666
9 | 1.0248 | 0.02447 | 0.0201 | 41.8799
9.5 | 1.0135 | 0.03059 | 0.0277 | 33.1317
10 | 0.9887 | 0.03722 | 0.0341 | 26.5637
10.5 | 0.955 | 0.04502 | 0.0381 | 21.2128
11 | 0.9124 | 0.05486 | 0.0383 | 16.6314
11.5 | 0.8733 | 0.06651 | 0.0341 | 13.1304
12 | 0.8411 | 0.08036 | 0.0251 | 10.4667
12.5 | 0.818 | 0.09739 | 0.0129 | 8.3992
13 | 0.7995 | 0.11312 | 0.0028 | 7.0677
13.5 | 0.7812 | 0.12827 | -0.0066 | 6.0903
14 | 0.7729 | 0.14178 | -0.0146 | 5.4514

## 89. Re 7M Mach 0.00 (1)
BIGFOIL.COM POLAR EXPORT
NACA66-213 a=0.8
NACA66-213 a=0.8 |  |  |  | Cl Max: | 1.141 | at alpha= | 11 | deg
JavaFoil+Calcfoil stall+Eppler ext transition |  |  |  | L/D Max: | 101.588 | at alpha= | 2.5 | deg
Re: | 7000000 |  |  | Cd Min: | 0.00344 | at alpha= | 0 | deg
Mach: | 0 |  |  | Cl=0 at alpha= | -1.6 | deg
|  |  |  | @ Cl=0.1, Cd= | 0.0034608
|  |  |  | @ Cl=0.4, Cd= | 0.0042293
|  |  |  | @ Cl=0.6, Cd= | 0.006389
alpha (deg) | Cl | Cd | Cm | Cl/Cd
-16.5 | -0.649 | 0.12134 | -0.004 | -5.35
-16 | -0.667 | 0.11422 | -0.005 | -5.837
-15.5 | -0.683 | 0.10899 | -0.005 | -6.268
-15 | -0.698 | 0.10245 | -0.006 | -6.813
-14.5 | -0.711 | 0.09592 | -0.007 | -7.417
-14 | -0.722 | 0.09173 | -0.007 | -7.867
-13.5 | -0.73 | 0.08593 | -0.008 | -8.493
-13 | -0.743 | 0.0744 | -0.009 | -9.987
-12.5 | -0.746 | 0.06969 | -0.01 | -10.698
-12 | -0.868 | 0.01581 | -0.016 | -54.927
-11.5 | -0.88 | 0.01253 | -0.018 | -70.254
-11 | -0.873 | 0.01154 | -0.019 | -75.652
-10.5 | -0.855 | 0.01096 | -0.02 | -77.964
-10 | -0.832 | 0.0104 | -0.021 | -79.934
-9.5 | -0.804 | 0.0099 | -0.022 | -81.233
-9 | -0.773 | 0.00946 | -0.023 | -81.659
-8.5 | -0.737 | 0.00842 | -0.024 | -87.489
-8 | -0.697 | 0.0085 | -0.025 | -82.024
-7.5 | -0.654 | 0.00811 | -0.026 | -80.676
-7 | -0.608 | 0.00821 | -0.027 | -74.069
-6.5 | -0.559 | 0.0079 | -0.028 | -70.741
-6 | -0.507 | 0.00759 | -0.029 | -66.855
-5.5 | -0.454 | 0.00733 | -0.029 | -61.915
-5 | -0.399 | 0.00706 | -0.03 | -56.498
-4.5 | -0.342 | 0.00689 | -0.031 | -49.694
-4 | -0.285 | 0.00665 | -0.032 | -42.834
-3.5 | -0.227 | 0.00644 | -0.033 | -35.155
-3 | -0.167 | 0.0063 | -0.034 | -26.556
-2.5 | -0.108 | 0.0061 | -0.035 | -17.666
-2 | -0.048 | 0.00591 | -0.036 | -8.114
-1.5 | 0.012 | 0.00414 | -0.037 | 2.931
-1 | 0.072 | 0.00347 | -0.038 | 20.854
-0.5 | 0.133 | 0.00345 | -0.039 | 38.497
0 | 0.193 | 0.00344 | -0.04 | 56.179
0.5 | 0.253 | 0.00345 | -0.041 | 73.375
1 | 0.314 | 0.0035 | -0.042 | 89.552
1.5 | 0.373 | 0.00406 | -0.043 | 91.786
2 | 0.432 | 0.00443 | -0.044 | 97.623
2.5 | 0.491 | 0.00483 | -0.045 | 101.588
3 | 0.549 | 0.00655 | -0.046 | 83.804
3.5 | 0.606 | 0.00637 | -0.047 | 95.237
4 | 0.663 | 0.00784 | -0.048 | 84.505
4.5 | 0.718 | 0.00811 | -0.049 | 88.533
5 | 0.771 | 0.0084 | -0.05 | 91.807
5.5 | 0.823 | 0.00873 | -0.05 | 94.302
6 | 0.873 | 0.00907 | -0.051 | 96.226
6.5 | 0.92 | 0.00949 | -0.052 | 96.978
7 | 0.965 | 0.00986 | -0.053 | 97.886
7.5 | 1.005 | 0.01031 | -0.054 | 97.508
8 | 1.04 | 0.01073 | -0.055 | 96.887
8.5 | 1.07 | 0.0112 | -0.056 | 95.534
9 | 1.095 | 0.01174 | -0.057 | 93.28
9.5 | 1.115 | 0.01225 | -0.057 | 91.012
10 | 1.129 | 0.01286 | -0.058 | 87.825
10.5 | 1.138 | 0.01348 | -0.059 | 84.382
11 | 1.141 | 0.01413 | -0.06 | 80.76
11.5 | 1.139 | 0.01493 | -0.06 | 76.292
12 | 1.13 | 0.0161 | -0.061 | 70.195
12.5 | 1.116 | 0.01721 | -0.062 | 64.851
13 | 1.095 | 0.01903 | -0.062 | 57.512
13.5 | 0.985 | 0.04424 | -0.055 | 22.275
14 | 0.893 | 0.0855 | -0.041 | 10.441
14.5 | 0.871 | 0.09065 | -0.041 | 9.609
15 | 0.842 | 0.10175 | -0.037 | 8.273
15.5 | 0.815 | 0.11117 | -0.035 | 7.335
16 | 0.79 | 0.11726 | -0.035 | 6.739

## 90. Re 7M Mach 0.00 (2)
BIGFOIL.COM POLAR EXPORT
NACA66-213 a=0.8
NACA66-213 a=0.8 |  |  |  | Cl Max: | 1.6902 | at alpha= | 20 | deg
XFOIL ncrit=9 |  |  |  | L/D Max: | 104.844 | at alpha= | 8.5 | deg
Re: | 7000000 |  |  | Cd Min: | 0.04348 | at alpha= | 20 | deg
Mach: | 0 |  |  | Cl=0 at alpha= | -1.7394 | deg
|  |  |  | @ Cl=0.1, Cd= | 0.0040394
|  |  |  | @ Cl=0.4, Cd= | 0.0050092
|  |  |  | @ Cl=0.6, Cd= | 0.0071074
alpha (deg) | Cl | Cd | Cm | Cl/Cd
-20 | -1.5084 | 0.03554 | -0.077 | -42.4423
-19.5 | -1.5044 | 0.03191 | -0.0758 | -47.1451
-19 | -1.4923 | 0.02914 | -0.0744 | -51.2114
-18.5 | -1.4675 | 0.02747 | -0.0732 | -53.4219
-18 | -1.451 | 0.02459 | -0.0725 | -59.0077
-17.5 | -1.4341 | 0.02284 | -0.0696 | -62.789
-17 | -1.4133 | 0.02127 | -0.0669 | -66.4457
-16 | -1.3768 | 0.01789 | -0.0599 | -76.9592
-15.5 | -1.3501 | 0.01678 | -0.0569 | -80.4589
-15 | -1.3219 | 0.01579 | -0.0537 | -83.7175
-14.5 | -1.2928 | 0.01491 | -0.0504 | -86.7069
-14 | -1.2623 | 0.01422 | -0.0469 | -88.7693
-13.5 | -1.228 | 0.01355 | -0.0439 | -90.6273
-13 | -1.1861 | 0.01293 | -0.0423 | -91.7324
-12.5 | -1.1415 | 0.0124 | -0.0412 | -92.0565
-12 | -1.0951 | 0.01189 | -0.0403 | -92.1026
-11.5 | -1.0476 | 0.01142 | -0.0396 | -91.7338
-11 | -0.9989 | 0.01095 | -0.039 | -91.2237
-10.5 | -0.9529 | 0.01022 | -0.038 | -93.2387
-10 | -0.9037 | 0.00967 | -0.0374 | -93.454
-9.5 | -0.8529 | 0.00925 | -0.0372 | -92.2054
-9 | -0.8012 | 0.00884 | -0.037 | -90.6335
-8.5 | -0.7488 | 0.00849 | -0.037 | -88.1979
-8 | -0.6955 | 0.00817 | -0.0371 | -85.1285
-7.5 | -0.6417 | 0.00787 | -0.0373 | -81.5375
-7 | -0.5881 | 0.00753 | -0.0374 | -78.1009
-6.5 | -0.5341 | 0.0072 | -0.0375 | -74.1806
-6 | -0.479 | 0.00693 | -0.0379 | -69.1198
-5.5 | -0.4235 | 0.00671 | -0.0383 | -63.1148
-4.5 | -0.312 | 0.00625 | -0.0393 | -49.92
-4 | -0.2554 | 0.00607 | -0.0399 | -42.0758
-3.5 | -0.1988 | 0.00589 | -0.0405 | -33.7521
-3 | -0.1421 | 0.00572 | -0.0411 | -24.8427
-2.5 | -0.0852 | 0.00556 | -0.0417 | -15.3237
-2 | -0.0283 | 0.00534 | -0.0424 | -5.2996
-1.5 | 0.026 | 0.00488 | -0.0426 | 5.3279
-1 | 0.0802 | 0.00434 | -0.043 | 18.4793
-0.5 | 0.1329 | 0.00354 | -0.0432 | 37.5424
0 | 0.1876 | 0.00302 | -0.0437 | 62.1192
0.5 | 0.2464 | 0.00299 | -0.0446 | 82.408
1 | 0.3044 | 0.00309 | -0.0454 | 98.5113
1.5 | 0.3497 | 0.0042 | -0.0441 | 83.2619
2.5 | 0.4448 | 0.00573 | -0.0422 | 77.6265
3 | 0.4928 | 0.00637 | -0.0412 | 77.3626
3.5 | 0.5433 | 0.00683 | -0.0407 | 79.5461
4 | 0.5966 | 0.00709 | -0.0406 | 84.1467
4.5 | 0.6494 | 0.00736 | -0.0405 | 88.2337
5 | 0.7019 | 0.00761 | -0.0404 | 92.2339
5.5 | 0.7532 | 0.00791 | -0.04 | 95.2212
6 | 0.8047 | 0.00818 | -0.0396 | 98.3741
6.5 | 0.8547 | 0.0085 | -0.039 | 100.5529
7 | 0.9028 | 0.00887 | -0.0381 | 101.7813
7.5 | 0.9513 | 0.00918 | -0.0372 | 103.6275
8 | 0.998 | 0.00954 | -0.036 | 104.6122
8.5 | 1.039 | 0.00991 | -0.0337 | 104.8436
9 | 1.075 | 0.01044 | -0.0304 | 102.9693
9.5 | 1.1142 | 0.0109 | -0.0279 | 102.2202
10 | 1.1541 | 0.01137 | -0.0257 | 101.504
10.5 | 1.1933 | 0.01189 | -0.0235 | 100.3616
11 | 1.2312 | 0.01251 | -0.0211 | 98.4173
11.5 | 1.2671 | 0.01325 | -0.0185 | 95.6302
12 | 1.3015 | 0.01407 | -0.0159 | 92.5018
12.5 | 1.3387 | 0.01471 | -0.0137 | 91.0061
13 | 1.3721 | 0.0155 | -0.0111 | 88.5226
13.5 | 1.4094 | 0.01616 | -0.0093 | 87.2153
14 | 1.4421 | 0.01718 | -0.0069 | 83.9406
14.5 | 1.4725 | 0.01836 | -0.0044 | 80.2015
15 | 1.5001 | 0.01975 | -0.0017 | 75.9544
15.5 | 1.5272 | 0.0212 | 0.0008 | 72.0377
16 | 1.5539 | 0.02272 | 0.0032 | 68.3935
16.5 | 1.5812 | 0.0242 | 0.0053 | 65.3388
17 | 1.6043 | 0.02603 | 0.0077 | 61.6327
17.5 | 1.6252 | 0.02808 | 0.01 | 57.8775
18 | 1.6459 | 0.03025 | 0.012 | 54.4099
18.5 | 1.6631 | 0.03279 | 0.014 | 50.7197
19 | 1.6766 | 0.03576 | 0.0158 | 46.8848
19.5 | 1.6873 | 0.03915 | 0.0174 | 43.0983
20 | 1.6902 | 0.04348 | 0.0188 | 38.873

## 91. Re 7M Mach 0.10 (1)
BIGFOIL.COM POLAR EXPORT
NACA66-213 a=0.8
NACA66-213 a=0.8 |  |  |  | Cl Max: | 1.13 | at alpha= | 10.5 | deg
JavaFoil+Calcfoil stall+Eppler ext transition |  |  |  | L/D Max: | 101.337 | at alpha= | 2.5 | deg
Re: | 7000000 |  |  | Cd Min: | 0.00343 | at alpha= | -0.5 | deg
Mach: | 0.1 |  |  | Cl=0 at alpha= | -1.6 | deg
|  |  |  | @ Cl=0.1, Cd= | 0.0034465
|  |  |  | @ Cl=0.4, Cd= | 0.0042137
|  |  |  | @ Cl=0.6, Cd= | 0.0074626
alpha (deg) | Cl | Cd | Cm | Cl/Cd
-16 | -0.629 | 0.11603 | -0.005 | -5.423
-15.5 | -0.649 | 0.11025 | -0.005 | -5.886
-15 | -0.667 | 0.10365 | -0.006 | -6.436
-14.5 | -0.684 | 0.09653 | -0.007 | -7.09
-14 | -0.698 | 0.09285 | -0.007 | -7.514
-13.5 | -0.709 | 0.08753 | -0.007 | -8.104
-13 | -0.721 | 0.07886 | -0.009 | -9.142
-12.5 | -0.726 | 0.07395 | -0.009 | -9.823
-12 | -0.736 | 0.06422 | -0.011 | -11.454
-11.5 | -0.863 | 0.01351 | -0.018 | -63.896
-11 | -0.864 | 0.01182 | -0.019 | -73.116
-10.5 | -0.848 | 0.01112 | -0.02 | -76.295
-10 | -0.828 | 0.01052 | -0.021 | -78.665
-9.5 | -0.802 | 0.00999 | -0.022 | -80.3
-9 | -0.771 | 0.00957 | -0.023 | -80.598
-8.5 | -0.737 | 0.0085 | -0.024 | -86.741
-8 | -0.698 | 0.00856 | -0.025 | -81.537
-7.5 | -0.656 | 0.00819 | -0.026 | -80.061
-7 | -0.61 | 0.00824 | -0.027 | -73.971
-6.5 | -0.561 | 0.00798 | -0.028 | -70.258
-6 | -0.509 | 0.00768 | -0.029 | -66.278
-5.5 | -0.456 | 0.00739 | -0.03 | -61.693
-5 | -0.401 | 0.00714 | -0.031 | -56.142
-4.5 | -0.344 | 0.00688 | -0.032 | -50.036
-4 | -0.286 | 0.00663 | -0.033 | -43.178
-3.5 | -0.228 | 0.0065 | -0.034 | -35.01
-3 | -0.168 | 0.00631 | -0.035 | -26.665
-2.5 | -0.108 | 0.0061 | -0.036 | -17.746
-2 | -0.048 | 0.00598 | -0.036 | -8.049
-1.5 | 0.012 | 0.00418 | -0.037 | 2.918
-1 | 0.073 | 0.00346 | -0.038 | 21.053
-0.5 | 0.133 | 0.00343 | -0.039 | 38.857
0 | 0.194 | 0.00347 | -0.04 | 55.954
0.5 | 0.255 | 0.00349 | -0.041 | 73.034
1 | 0.315 | 0.0035 | -0.042 | 89.917
1.5 | 0.375 | 0.00404 | -0.043 | 92.604
2 | 0.434 | 0.00445 | -0.044 | 97.472
2.5 | 0.493 | 0.00487 | -0.045 | 101.337
3 | 0.552 | 0.00657 | -0.046 | 83.914
3.5 | 0.609 | 0.00763 | -0.047 | 79.905
4 | 0.666 | 0.00787 | -0.048 | 84.585
4.5 | 0.721 | 0.00816 | -0.049 | 88.393
5 | 0.775 | 0.00845 | -0.05 | 91.703
5.5 | 0.826 | 0.00877 | -0.051 | 94.248
6 | 0.876 | 0.00914 | -0.052 | 95.829
6.5 | 0.923 | 0.00955 | -0.052 | 96.72
7 | 0.968 | 0.00995 | -0.053 | 97.308
7.5 | 1.007 | 0.01038 | -0.054 | 97.041
8 | 1.041 | 0.01086 | -0.055 | 95.936
8.5 | 1.07 | 0.01129 | -0.056 | 94.767
9 | 1.094 | 0.01186 | -0.057 | 92.196
9.5 | 1.112 | 0.01239 | -0.058 | 89.744
10 | 1.124 | 0.01299 | -0.058 | 86.497
10.5 | 1.13 | 0.01367 | -0.059 | 82.645
11 | 1.13 | 0.01434 | -0.06 | 78.798
11.5 | 1.124 | 0.01513 | -0.061 | 74.288
12 | 1.11 | 0.01652 | -0.061 | 67.202
12.5 | 1.094 | 0.0173 | -0.062 | 63.255
13 | 1.041 | 0.02441 | -0.06 | 42.636
13.5 | 0.883 | 0.08203 | -0.04 | 10.767
14 | 0.856 | 0.09027 | -0.038 | 9.482
14.5 | 0.829 | 0.09818 | -0.036 | 8.441
15 | 0.801 | 0.10471 | -0.035 | 7.653
15.5 | 0.772 | 0.11327 | -0.034 | 6.816

## 92. Re 7M Mach 0.10 (2)
BIGFOIL.COM POLAR EXPORT
NACA66-213 a=0.8
NACA66-213 a=0.8 |  |  |  | Cl Max: | 1.6697 | at alpha= | 19.5 | deg
XFOIL ncrit=9 |  |  |  | L/D Max: | 104.121 | at alpha= | 8 | deg
Re: | 7000000 |  |  | Cd Min: | 0.04841 | at alpha= | 20 | deg
Mach: | 0.1 |  |  | Cl=0 at alpha= | -1.7418 | deg
|  |  |  | @ Cl=0.1, Cd= | 0.0039671
|  |  |  | @ Cl=0.4, Cd= | 0.0049864
|  |  |  | @ Cl=0.6, Cd= | 0.0071145
alpha (deg) | Cl | Cd | Cm | Cl/Cd
-20 | -1.4748 | 0.041 | -0.0809 | -35.9707
-19.5 | -1.4776 | 0.0362 | -0.0806 | -40.8177
-19 | -1.4726 | 0.03252 | -0.0795 | -45.2829
-18.5 | -1.4529 | 0.03021 | -0.0783 | -48.0933
-18 | -1.4388 | 0.02671 | -0.0782 | -53.8675
-17.5 | -1.4261 | 0.02462 | -0.0749 | -57.9245
-16.5 | -1.3866 | 0.02112 | -0.0691 | -65.6534
-16 | -1.3718 | 0.01912 | -0.0651 | -71.7469
-15.5 | -1.3478 | 0.01775 | -0.0617 | -75.9324
-15 | -1.3212 | 0.01656 | -0.0583 | -79.7826
-14.5 | -1.2928 | 0.01552 | -0.0548 | -83.299
-14 | -1.2613 | 0.01475 | -0.0513 | -85.5119
-13.5 | -1.2314 | 0.014 | -0.0473 | -87.9571
-13 | -1.1916 | 0.01331 | -0.0451 | -89.5267
-12.5 | -1.1473 | 0.01273 | -0.0436 | -90.1257
-12 | -1.1013 | 0.01215 | -0.0424 | -90.642
-11.5 | -1.0539 | 0.01163 | -0.0414 | -90.6191
-11 | -1.005 | 0.01113 | -0.0406 | -90.2965
-10.5 | -0.9577 | 0.01047 | -0.0396 | -91.4709
-10 | -0.9091 | 0.00982 | -0.0387 | -92.5764
-9.5 | -0.8582 | 0.00936 | -0.0383 | -91.688
-9 | -0.8062 | 0.00894 | -0.038 | -90.179
-8.5 | -0.7533 | 0.00857 | -0.0378 | -87.8996
-8 | -0.6997 | 0.00824 | -0.0378 | -84.915
-7.5 | -0.6456 | 0.00791 | -0.0379 | -81.6182
-7 | -0.5913 | 0.00761 | -0.038 | -77.7004
-6.5 | -0.5372 | 0.00723 | -0.038 | -74.3015
-6 | -0.4818 | 0.00696 | -0.0383 | -69.2241
-4.5 | -0.3136 | 0.00627 | -0.0396 | -50.0159
-4 | -0.2567 | 0.00608 | -0.0402 | -42.2204
-3.5 | -0.1998 | 0.0059 | -0.0408 | -33.8644
-3 | -0.1427 | 0.00573 | -0.0414 | -24.904
-2.5 | -0.0854 | 0.00557 | -0.042 | -15.3321
-2 | -0.0282 | 0.00536 | -0.0427 | -5.2612
-1.5 | 0.0264 | 0.0049 | -0.0429 | 5.3878
-0.5 | 0.1337 | 0.00354 | -0.0435 | 37.7684
0 | 0.1888 | 0.00302 | -0.0439 | 62.5166
0.5 | 0.2479 | 0.00299 | -0.0449 | 82.9097
1 | 0.3062 | 0.00309 | -0.0457 | 99.0939
1.5 | 0.3517 | 0.0042 | -0.0444 | 83.7381
2 | 0.3996 | 0.00498 | -0.0434 | 80.241
2.5 | 0.4468 | 0.00574 | -0.0423 | 77.8397
3 | 0.4949 | 0.00639 | -0.0413 | 77.4491
3.5 | 0.5455 | 0.00685 | -0.0407 | 79.635
4 | 0.5991 | 0.00711 | -0.0406 | 84.2616
5 | 0.7048 | 0.00764 | -0.0402 | 92.2513
5.5 | 0.7563 | 0.00794 | -0.0398 | 95.2519
6 | 0.8079 | 0.00821 | -0.0393 | 98.4044
6.5 | 0.8579 | 0.00854 | -0.0386 | 100.4567
7 | 0.9061 | 0.00891 | -0.0375 | 101.6947
7.5 | 0.9545 | 0.00924 | -0.0365 | 103.3009
8 | 1.0006 | 0.00961 | -0.0351 | 104.1207
8.5 | 1.0389 | 0.01 | -0.032 | 103.89
9 | 1.0763 | 0.01054 | -0.0289 | 102.1157
9.5 | 1.1162 | 0.01102 | -0.0264 | 101.2886
10 | 1.1564 | 0.01152 | -0.0241 | 100.3819
10.5 | 1.1957 | 0.01208 | -0.0218 | 98.9818
11 | 1.2333 | 0.01276 | -0.0192 | 96.6536
11.5 | 1.2687 | 0.01357 | -0.0164 | 93.493
12 | 1.3051 | 0.01434 | -0.0139 | 91.0112
12.5 | 1.3424 | 0.01504 | -0.0116 | 89.2553
13 | 1.3755 | 0.01588 | -0.0087 | 86.6184
14.5 | 1.4749 | 0.01904 | -0.0015 | 77.4632
15 | 1.5008 | 0.02063 | 0.0015 | 72.7484
15.5 | 1.5264 | 0.02227 | 0.0044 | 68.5406
16 | 1.5558 | 0.02369 | 0.0066 | 65.6733
16.5 | 1.5815 | 0.0254 | 0.0089 | 62.2638
17 | 1.6039 | 0.02742 | 0.0114 | 58.4938
17.5 | 1.6236 | 0.02971 | 0.0138 | 54.6483
18 | 1.6412 | 0.03232 | 0.016 | 50.7797
18.5 | 1.656 | 0.03523 | 0.018 | 47.0054
19 | 1.6645 | 0.0389 | 0.0199 | 42.7892
19.5 | 1.6697 | 0.04309 | 0.0214 | 38.7491
20 | 1.667 | 0.04841 | 0.0224 | 34.435

## 93. Re 7M Mach 0.25 (1)
BIGFOIL.COM POLAR EXPORT
NACA66-213 a=0.8
NACA66-213 a=0.8 |  |  |  | Cl Max: | 1.079 | at alpha= | 9.5 | deg
JavaFoil+Calcfoil stall+Eppler ext transition |  |  |  | L/D Max: | 102.269 | at alpha= | 2.5 | deg
Re: | 7000000 |  |  | Cd Min: | 0.00345 | at alpha= | -0.5 | deg
Mach: | 0.25 |  |  | Cl=0 at alpha= | -1.6048 | deg
|  |  |  | @ Cl=0.1, Cd= | 0.0036768
|  |  |  | @ Cl=0.4, Cd= | 0.0042182
|  |  |  | @ Cl=0.6, Cd= | 0.10739
alpha (deg) | Cl | Cd | Cm | Cl/Cd
-15 | -0.388 | 0.11453 | -0.006 | -3.386
-14.5 | -0.441 | 0.10649 | -0.006 | -4.137
-14 | -0.489 | 0.09912 | -0.007 | -4.929
-13.5 | -0.532 | 0.09228 | -0.007 | -5.763
-13 | -0.57 | 0.08716 | -0.008 | -6.536
-12.5 | -0.601 | 0.08151 | -0.008 | -7.378
-12 | -0.627 | 0.07674 | -0.009 | -8.167
-11.5 | -0.646 | 0.07152 | -0.01 | -9.032
-11 | -0.657 | 0.06738 | -0.01 | -9.747
-10.5 | -0.662 | 0.05865 | -0.012 | -11.286
-10 | -0.781 | 0.01211 | -0.021 | -64.465
-9.5 | -0.777 | 0.01067 | -0.022 | -72.801
-9 | -0.758 | 0.00998 | -0.023 | -75.946
-8.5 | -0.731 | 0.00952 | -0.024 | -76.728
-8 | -0.698 | 0.008 | -0.025 | -87.229
-7.5 | -0.66 | 0.00808 | -0.026 | -81.642
-7 | -0.617 | 0.00816 | -0.027 | -75.63
-6.5 | -0.57 | 0.00778 | -0.028 | -73.215
-6 | -0.519 | 0.00785 | -0.029 | -66.178
-5.5 | -0.466 | 0.00751 | -0.03 | -62.009
-5 | -0.41 | 0.00725 | -0.031 | -56.611
-4.5 | -0.353 | 0.007 | -0.032 | -50.394
-4 | -0.294 | 0.00677 | -0.033 | -43.419
-3.5 | -0.234 | 0.00655 | -0.034 | -35.668
-3 | -0.173 | 0.0064 | -0.035 | -26.975
-2.5 | -0.111 | 0.00621 | -0.036 | -17.919
-2 | -0.049 | 0.006 | -0.037 | -8.242
-1.5 | 0.013 | 0.00419 | -0.039 | 2.992
-1 | 0.075 | 0.00383 | -0.04 | 19.54
-0.5 | 0.137 | 0.00345 | -0.041 | 39.748
0 | 0.199 | 0.00348 | -0.042 | 57.374
0.5 | 0.262 | 0.0035 | -0.043 | 74.829
1 | 0.324 | 0.00352 | -0.044 | 92.111
1.5 | 0.385 | 0.00411 | -0.044 | 93.63
2 | 0.446 | 0.00455 | -0.045 | 98.061
2.5 | 0.507 | 0.00496 | -0.046 | 102.269
3 | 0.566 | 0.00752 | -0.047 | 75.279
3.5 | 0.625 | 0.00777 | -0.048 | 80.464
4 | 0.682 | 0.00805 | -0.049 | 84.747
4.5 | 0.738 | 0.00837 | -0.05 | 88.255
5 | 0.792 | 0.00869 | -0.051 | 91.173
5.5 | 0.844 | 0.00907 | -0.052 | 93.059
6 | 0.893 | 0.00948 | -0.053 | 94.215
6.5 | 0.939 | 0.0099 | -0.054 | 94.855
7 | 0.982 | 0.01037 | -0.055 | 94.635
7.5 | 1.017 | 0.01088 | -0.056 | 93.482
8 | 1.045 | 0.01141 | -0.057 | 91.6
8.5 | 1.065 | 0.01193 | -0.057 | 89.293
9 | 1.077 | 0.01261 | -0.058 | 85.345
9.5 | 1.079 | 0.01329 | -0.059 | 81.2
10 | 1.073 | 0.01398 | -0.06 | 76.737
10.5 | 1.056 | 0.01481 | -0.061 | 71.303
11 | 1.027 | 0.01608 | -0.061 | 63.873
11.5 | 0.838 | 0.06373 | -0.042 | 13.155
12 | 0.79 | 0.07426 | -0.037 | 10.645
12.5 | 0.742 | 0.08398 | -0.032 | 8.831
13 | 0.692 | 0.08971 | -0.032 | 7.718
13.5 | 0.637 | 0.09605 | -0.032 | 6.635
14 | 0.578 | 0.10343 | -0.032 | 5.586
14.5 | 0.514 | 0.10739 | -0.033 | 4.782

## 94. Re 7M Mach 0.25 (2)
BIGFOIL.COM POLAR EXPORT
NACA66-213 a=0.8
NACA66-213 a=0.8 |  |  |  | Cl Max: | 1.5248 | at alpha= | 16.5 | deg
XFOIL ncrit=9 |  |  |  | L/D Max: | 102.032 | at alpha= | 1 | deg
Re: | 7000000 |  |  | Cd Min: | 0.19925 | at alpha= | -19 | deg
Mach: | 0.25 |  |  | Cl=0 at alpha= | -1.7544 | deg
|  |  |  | @ Cl=0.1, Cd= | 0.004149
|  |  |  | @ Cl=0.4, Cd= | 0.0048481
|  |  |  | @ Cl=0.6, Cd= | 0.0071813
alpha (deg) | Cl | Cd | Cm | Cl/Cd
-19 | -0.6241 | 0.19925 | -0.0006 | -3.1322
-18.5 | -0.6123 | 0.1878 | -0.0084 | -3.2604
-18 | -0.5953 | 0.18221 | -0.0118 | -3.2671
-17.5 | -1.0134 | 0.08228 | -0.0695 | -12.3165
-17 | -1.0857 | 0.05966 | -0.0875 | -18.1981
-16.5 | -1.1337 | 0.0476 | -0.0936 | -23.8172
-16 | -1.1764 | 0.03874 | -0.0946 | -30.3665
-15.5 | -1.1774 | 0.03441 | -0.0929 | -34.2168
-15 | -1.2043 | 0.02871 | -0.089 | -41.9471
-14.5 | -1.2252 | 0.02387 | -0.0832 | -51.328
-14 | -1.217 | 0.02106 | -0.078 | -57.7873
-13.5 | -1.1993 | 0.01896 | -0.0729 | -63.2542
-13 | -1.1776 | 0.01715 | -0.0675 | -68.6647
-12.5 | -1.147 | 0.01602 | -0.0627 | -71.598
-12 | -1.1173 | 0.01487 | -0.0574 | -75.1379
-11.5 | -1.0762 | 0.01375 | -0.0541 | -78.2691
-11 | -1.0299 | 0.01285 | -0.0516 | -80.1479
-10.5 | -0.9821 | 0.01198 | -0.0493 | -81.9783
-10 | -0.9319 | 0.01122 | -0.0475 | -83.057
-9.5 | -0.885 | 0.01018 | -0.0452 | -86.9352
-9 | -0.8322 | 0.00956 | -0.0439 | -87.0502
-8 | -0.722 | 0.00866 | -0.0424 | -83.3718
-7.5 | -0.6664 | 0.00823 | -0.0418 | -80.9721
-7 | -0.6098 | 0.00789 | -0.0415 | -77.2877
-6.5 | -0.5536 | 0.00747 | -0.0411 | -74.1098
-6 | -0.4967 | 0.00713 | -0.041 | -69.6634
-5.5 | -0.4389 | 0.00687 | -0.0411 | -63.8865
-5 | -0.3805 | 0.00664 | -0.0413 | -57.3042
-4.5 | -0.3224 | 0.00636 | -0.0416 | -50.6918
-4 | -0.2638 | 0.00615 | -0.042 | -42.8943
-3.5 | -0.2049 | 0.00598 | -0.0425 | -34.2642
-3 | -0.1462 | 0.00579 | -0.043 | -25.2504
-2.5 | -0.0868 | 0.00561 | -0.0436 | -15.4724
-2 | -0.0277 | 0.00542 | -0.0442 | -5.1107
-1.5 | 0.0287 | 0.00498 | -0.0445 | 5.7631
-1 | 0.0843 | 0.0044 | -0.0447 | 19.1591
-0.5 | 0.1381 | 0.00354 | -0.0449 | 39.0113
0 | 0.195 | 0.00303 | -0.0453 | 64.3564
0.5 | 0.256 | 0.00301 | -0.0463 | 85.0498
1 | 0.3163 | 0.0031 | -0.0472 | 102.0323
1.5 | 0.3626 | 0.0042 | -0.0456 | 86.3333
2 | 0.4105 | 0.00503 | -0.0444 | 81.6103
2.5 | 0.4571 | 0.00587 | -0.0428 | 77.8705
3 | 0.5052 | 0.00654 | -0.0413 | 77.2477
3.5 | 0.5572 | 0.00697 | -0.0406 | 79.9426
4 | 0.6119 | 0.00724 | -0.0402 | 84.5166
4.5 | 0.6663 | 0.00752 | -0.0398 | 88.6037
5 | 0.7194 | 0.00782 | -0.0391 | 91.9949
5.5 | 0.772 | 0.00811 | -0.0383 | 95.1911
6 | 0.8237 | 0.00843 | -0.0372 | 97.7106
6.5 | 0.8727 | 0.00883 | -0.0356 | 98.8335
7 | 0.9193 | 0.00918 | -0.0335 | 100.1416
7.5 | 0.9605 | 0.00956 | -0.0302 | 100.4707
8.5 | 1.0418 | 0.01068 | -0.0238 | 97.5468
9 | 1.0852 | 0.0112 | -0.0211 | 96.8929
9.5 | 1.1272 | 0.01182 | -0.0183 | 95.3638
10 | 1.1687 | 0.0125 | -0.0154 | 93.496
10.5 | 1.2084 | 0.01329 | -0.0123 | 90.9255
11.5 | 1.2831 | 0.01525 | -0.0055 | 84.1377
12 | 1.3208 | 0.01626 | -0.0023 | 81.23
12.5 | 1.3566 | 0.01737 | 0.0011 | 78.1002
13 | 1.389 | 0.01855 | 0.005 | 74.8787
14 | 1.4484 | 0.02207 | 0.0121 | 65.6275
14.5 | 1.4731 | 0.02423 | 0.0159 | 60.7965
15 | 1.4927 | 0.02682 | 0.0198 | 55.6562
15.5 | 1.5128 | 0.02948 | 0.0233 | 51.3161
16 | 1.5198 | 0.03335 | 0.027 | 45.5712
16.5 | 1.5248 | 0.03762 | 0.0301 | 40.5316
17 | 1.5245 | 0.04268 | 0.0325 | 35.7193
17.5 | 1.5093 | 0.04963 | 0.0339 | 30.411
18 | 1.4823 | 0.0587 | 0.0332 | 25.2521
18.5 | 1.4556 | 0.06895 | 0.0301 | 21.1109
19 | 1.4121 | 0.08301 | 0.0232 | 17.0112
19.5 | 1.3651 | 0.09937 | 0.0131 | 13.7375
20 | 1.3066 | 0.11938 | -0.0004 | 10.9449

## 95. Re 7M Mach 0.50 (1)
BIGFOIL.COM POLAR EXPORT
NACA66-213 a=0.8
NACA66-213 a=0.8 |  |  |  | Cl Max: | 1.176 | at alpha= | 20 | deg
JavaFoil+Calcfoil stall+Eppler ext transition |  |  |  | L/D Max: | 116.291 | at alpha= | 2 | deg
Re: | 7000000 |  |  | Cd Min: | 0.00337 | at alpha= | 0 | deg
Mach: | 0.5 |  |  | Cl=0 at alpha= | -1.6015 | deg
|  |  |  | @ Cl=0.1, Cd= | 0.003881
|  |  |  | @ Cl=0.4, Cd= | 0.0038
|  |  |  | @ Cl=0.6, Cd= | 0.0071512
alpha (deg) | Cl | Cd | Cm | Cl/Cd
-20 | -1.004 | 0.15292 | -0.002 | -6.564
-19.5 | -0.977 | 0.14639 | -0.003 | -6.675
-19 | -0.955 | 0.14367 | -0.003 | -6.645
-18.5 | -0.925 | 0.13995 | -0.004 | -6.612
-18 | -0.896 | 0.13708 | -0.004 | -6.538
-17.5 | -0.869 | 0.13031 | -0.005 | -6.665
-17 | -0.842 | 0.12703 | -0.005 | -6.629
-16.5 | -0.817 | 0.12358 | -0.006 | -6.611
-16 | -0.788 | 0.11931 | -0.006 | -6.609
-15.5 | -0.761 | 0.11128 | -0.007 | -6.837
-15 | -0.735 | 0.10269 | -0.007 | -7.153
-14.5 | -0.708 | 0.09527 | -0.008 | -7.434
-14 | -0.679 | 0.10435 | -0.008 | -6.511
-13.5 | -0.652 | 0.09617 | -0.009 | -6.78
-13 | -0.625 | 0.087 | -0.009 | -7.189
-12.5 | -0.6 | 0.07954 | -0.01 | -7.547
-12 | -0.577 | 0.07161 | -0.012 | -8.05
-11.5 | -0.577 | 0.04664 | -0.016 | -12.382
-11 | -0.62 | 0.01488 | -0.021 | -41.673
-10.5 | -0.488 | 0.07158 | -0.011 | -6.817
-10 | -0.461 | 0.06397 | -0.012 | -7.207
-9.5 | -0.435 | 0.05908 | -0.013 | -7.357
-9 | -0.41 | 0.05227 | -0.015 | -7.846
-8.5 | -0.463 | 0.01123 | -0.027 | -41.238
-8 | -0.351 | 0.05336 | -0.013 | -6.582
-7.5 | -0.324 | 0.04843 | -0.014 | -6.689
-7 | -0.355 | 0.04388 | -0.016 | -8.089
-6.5 | -0.548 | 0.00929 | -0.032 | -58.92
-6 | -0.534 | 0.00872 | -0.033 | -61.27
-5.5 | -0.496 | 0.0072 | -0.034 | -68.912
-5 | -0.445 | 0.00722 | -0.035 | -61.694
-4.5 | -0.387 | 0.00687 | -0.036 | -56.377
-4 | -0.325 | 0.00699 | -0.037 | -46.513
-3.5 | -0.26 | 0.00674 | -0.039 | -38.53
-3 | -0.192 | 0.00648 | -0.04 | -29.693
-2.5 | -0.124 | 0.00627 | -0.041 | -19.782
-2 | -0.055 | 0.00602 | -0.042 | -9.18
-1.5 | 0.014 | 0.00585 | -0.043 | 2.391
-1 | 0.084 | 0.00399 | -0.044 | 20.969
-0.5 | 0.153 | 0.00352 | -0.045 | 43.531
0 | 0.223 | 0.00337 | -0.046 | 66.215
0.5 | 0.292 | 0.00337 | -0.048 | 86.71
1 | 0.362 | 0.00342 | -0.049 | 105.863
1.5 | 0.429 | 0.00409 | -0.05 | 105.098
2 | 0.497 | 0.00427 | -0.051 | 116.291
2.5 | 0.564 | 0.0057 | -0.052 | 98.829
3 | 0.628 | 0.00828 | -0.053 | 75.809
3.5 | 0.692 | 0.00864 | -0.054 | 80.015
4 | 0.753 | 0.00902 | -0.055 | 83.46
4.5 | 0.81 | 0.00948 | -0.056 | 85.469
5 | 0.862 | 0.00997 | -0.057 | 86.417
5.5 | 0.906 | 0.01055 | -0.058 | 85.837
6 | 0.937 | 0.01119 | -0.059 | 83.721
6.5 | 0.947 | 0.01198 | -0.06 | 79.018
7 | 0.909 | 0.01289 | -0.061 | 70.503
7.5 | 0.606 | 0.01372 | -0.062 | 44.168
8 | 0.524 | 0.0518 | -0.031 | 10.121
8.5 | 0.55 | 0.05833 | -0.03 | 9.434
9 | 0.702 | 0.01552 | -0.065 | 45.24
9.5 | 0.733 | 0.01673 | -0.065 | 43.782
10 | 0.642 | 0.05921 | -0.042 | 10.841
10.5 | 0.659 | 0.07049 | -0.035 | 9.348
11 | 0.685 | 0.0809 | -0.034 | 8.464
11.5 | 0.856 | 0.02043 | -0.069 | 41.871
12 | 0.876 | 0.02416 | -0.069 | 36.244
12.5 | 0.773 | 0.08067 | -0.043 | 9.58
13 | 0.794 | 0.09078 | -0.04 | 8.748
13.5 | 0.821 | 0.0983 | -0.041 | 8.354
14 | 0.848 | 0.09323 | -0.042 | 9.1
14.5 | 0.874 | 0.10206 | -0.042 | 8.559
15 | 0.901 | 0.10944 | -0.043 | 8.232
15.5 | 0.931 | 0.11463 | -0.047 | 8.121
16 | 0.952 | 0.11731 | -0.044 | 8.117
16.5 | 0.98 | 0.12063 | -0.046 | 8.122
17 | 1.011 | 0.12629 | -0.049 | 8.005
17.5 | 1.042 | 0.12841 | -0.052 | 8.113
18 | 1.059 | 0.13373 | -0.048 | 7.918
18.5 | 1.086 | 0.13788 | -0.05 | 7.878
19 | 1.12 | 0.13914 | -0.054 | 8.05
19.5 | 1.154 | 0.14072 | -0.057 | 8.201
20 | 1.176 | 0.15334 | -0.057 | 7.666

## 96. Re 7M Mach 0.50 (2)
BIGFOIL.COM POLAR EXPORT
NACA66-213 a=0.8
NACA66-213 a=0.8 |  |  |  | Cl Max: | 1.0368 | at alpha= | 9 | deg
XFOIL ncrit=9 |  |  |  | L/D Max: | 114.73 | at alpha= | 1 | deg
Re: | 7000000 |  |  | Cd Min: | 0.2447 | at alpha= | -20 | deg
Mach: | 0.5 |  |  | Cl=0 at alpha= | -1.8103 | deg
|  |  |  | @ Cl=0.1, Cd= | 0.0046529
|  |  |  | @ Cl=0.4, Cd= | 0.0039436
|  |  |  | @ Cl=0.6, Cd= | 0.0076269
alpha (deg) | Cl | Cd | Cm | Cl/Cd
-20 | -0.6688 | 0.2447 | 0.0139 | -2.7331
-19.5 | -0.6518 | 0.23615 | 0.0097 | -2.7601
-19 | -0.6326 | 0.22783 | 0.005 | -2.7766
-18.5 | -0.6141 | 0.21898 | 0.0001 | -2.8044
-17.5 | -0.5766 | 0.20205 | -0.0098 | -2.8537
-17 | -0.5576 | 0.19386 | -0.0146 | -2.8763
-16.5 | -0.5412 | 0.18456 | -0.0197 | -2.9324
-16 | -0.5251 | 0.17559 | -0.0248 | -2.9905
-15.5 | -0.5069 | 0.16753 | -0.0296 | -3.0257
-15 | -0.4902 | 0.15913 | -0.0345 | -3.0805
-14.5 | -0.4754 | 0.15034 | -0.0394 | -3.1622
-14 | -0.4641 | 0.14074 | -0.0446 | -3.2976
-13.5 | -0.4561 | 0.1309 | -0.0503 | -3.4843
-13 | -0.4451 | 0.12217 | -0.0553 | -3.6433
-12.5 | -0.4381 | 0.11287 | -0.0606 | -3.8815
-12 | -0.4336 | 0.10344 | -0.066 | -4.1918
-11.5 | -0.441 | 0.0923 | -0.0724 | -4.7779
-11 | -0.4485 | 0.08168 | -0.0788 | -5.4909
-10.5 | -0.4687 | 0.06898 | -0.0871 | -6.7947
-10 | -0.4949 | 0.05402 | -0.0994 | -9.1614
-9.5 | -0.5378 | 0.04396 | -0.1032 | -12.2338
-9 | -0.572 | 0.03715 | -0.1009 | -15.397
-8.5 | -0.6104 | 0.03128 | -0.094 | -19.5141
-8 | -0.6473 | 0.02587 | -0.0828 | -25.0213
-7.5 | -0.651 | 0.02009 | -0.0745 | -32.4042
-7 | -0.637 | 0.01387 | -0.0674 | -45.9265
-6.5 | -0.6002 | 0.01002 | -0.0617 | -59.9002
-6 | -0.5465 | 0.00869 | -0.0577 | -62.8884
-5.5 | -0.4892 | 0.00773 | -0.0544 | -63.2859
-5 | -0.4242 | 0.00726 | -0.0528 | -58.4298
-4 | -0.2924 | 0.00655 | -0.051 | -44.6412
-3.5 | -0.2256 | 0.00626 | -0.0508 | -36.0383
-3 | -0.1584 | 0.00604 | -0.0509 | -26.2252
-2.5 | -0.0916 | 0.00582 | -0.0511 | -15.7388
-2 | -0.0247 | 0.00564 | -0.0515 | -4.3794
-1.5 | 0.0404 | 0.00535 | -0.0518 | 7.5514
-1 | 0.1011 | 0.00464 | -0.0515 | 21.7888
-0.5 | 0.1578 | 0.00355 | -0.0509 | 44.4507
0 | 0.2228 | 0.00311 | -0.0515 | 71.6399
0.5 | 0.2923 | 0.00309 | -0.0526 | 94.5955
1 | 0.3614 | 0.00315 | -0.0536 | 114.7302
1.5 | 0.4115 | 0.00418 | -0.0512 | 98.445
2 | 0.454 | 0.00529 | -0.0474 | 85.8223
2.5 | 0.4911 | 0.00641 | -0.0423 | 76.6147
3 | 0.5338 | 0.0072 | -0.0381 | 74.1389
3.5 | 0.5857 | 0.00752 | -0.0352 | 77.8856
4 | 0.6325 | 0.00787 | -0.0312 | 80.3685
4.5 | 0.6831 | 0.00829 | -0.0279 | 82.4005
5 | 0.7328 | 0.00881 | -0.0244 | 83.1782
6 | 0.8348 | 0.00997 | -0.0173 | 83.7312
6.5 | 0.8831 | 0.01075 | -0.013 | 82.1488
7 | 0.9303 | 0.01168 | -0.0084 | 79.649
7.5 | 0.974 | 0.01285 | -0.0031 | 75.7977
8 | 1.0112 | 0.01443 | 0.0032 | 70.0762
9 | 1.0368 | 0.02352 | 0.0193 | 44.0816
9.5 | 1.0287 | 0.02939 | 0.0269 | 35.0017
10 | 0.9976 | 0.03649 | 0.0339 | 27.339
10.5 | 0.9592 | 0.04464 | 0.0381 | 21.4875
11 | 0.9169 | 0.05433 | 0.0386 | 16.8765
11.5 | 0.8788 | 0.0657 | 0.0347 | 13.376
12 | 0.8465 | 0.07931 | 0.026 | 10.6733
12.5 | 0.8234 | 0.09565 | 0.0141 | 8.6085
13 | 0.8069 | 0.11156 | 0.0039 | 7.2329
13.5 | 0.7904 | 0.1263 | -0.0053 | 6.2581
14 | 0.7819 | 0.13979 | -0.0135 | 5.5934

## 97. Re 8M Mach 0.00 (1)
BIGFOIL.COM POLAR EXPORT
NACA66-213 a=0.8
NACA66-213 a=0.8 |  |  |  | Cl Max: | 1.142 | at alpha= | 11 | deg
JavaFoil+Calcfoil stall+Eppler ext transition |  |  |  | L/D Max: | 100.139 | at alpha= | 7 | deg
Re: | 8000000 |  |  | Cd Min: | 0.00341 | at alpha= | 0 | deg
Mach: | 0 |  |  | Cl=0 at alpha= | -1.6 | deg
|  |  |  | @ Cl=0.1, Cd= | 0.0037338
|  |  |  | @ Cl=0.4, Cd= | 0.0044193
|  |  |  | @ Cl=0.6, Cd= | 0.006689
alpha (deg) | Cl | Cd | Cm | Cl/Cd
-16.5 | -0.65 | 0.11879 | -0.005 | -5.47
-16 | -0.667 | 0.11345 | -0.005 | -5.883
-15.5 | -0.684 | 0.107 | -0.006 | -6.392
-15 | -0.699 | 0.10062 | -0.006 | -6.946
-14.5 | -0.712 | 0.09484 | -0.007 | -7.507
-14 | -0.722 | 0.09049 | -0.007 | -7.98
-13.5 | -0.731 | 0.08466 | -0.008 | -8.636
-13 | -0.752 | 0.06804 | -0.01 | -11.049
-12.5 | -0.763 | 0.05848 | -0.012 | -13.044
-12 | -0.878 | 0.01409 | -0.017 | -62.295
-11.5 | -0.883 | 0.01206 | -0.018 | -73.224
-11 | -0.875 | 0.01117 | -0.019 | -78.388
-10.5 | -0.856 | 0.01068 | -0.02 | -80.148
-10 | -0.833 | 0.01014 | -0.021 | -82.091
-9.5 | -0.805 | 0.00967 | -0.022 | -83.243
-9 | -0.773 | 0.00817 | -0.023 | -94.623
-8.5 | -0.737 | 0.00825 | -0.024 | -89.377
-8 | -0.698 | 0.00828 | -0.025 | -84.271
-7.5 | -0.654 | 0.00834 | -0.026 | -78.414
-7 | -0.608 | 0.00796 | -0.027 | -76.379
-6.5 | -0.559 | 0.00772 | -0.028 | -72.392
-6 | -0.507 | 0.00741 | -0.029 | -68.431
-5.5 | -0.454 | 0.00717 | -0.029 | -63.353
-5 | -0.399 | 0.00693 | -0.03 | -57.606
-4.5 | -0.342 | 0.00672 | -0.031 | -50.936
-4 | -0.285 | 0.00649 | -0.032 | -43.876
-3.5 | -0.227 | 0.0063 | -0.033 | -35.979
-3 | -0.167 | 0.00616 | -0.034 | -27.179
-2.5 | -0.108 | 0.00597 | -0.035 | -18.045
-2 | -0.048 | 0.00586 | -0.036 | -8.173
-1.5 | 0.012 | 0.00429 | -0.037 | 2.829
-1 | 0.072 | 0.004 | -0.038 | 18.115
-0.5 | 0.133 | 0.00342 | -0.039 | 38.852
0 | 0.193 | 0.00341 | -0.04 | 56.672
0.5 | 0.253 | 0.00344 | -0.041 | 73.57
1 | 0.314 | 0.00412 | -0.042 | 76.165
1.5 | 0.373 | 0.00425 | -0.043 | 87.678
2 | 0.432 | 0.00462 | -0.044 | 93.588
2.5 | 0.491 | 0.00504 | -0.045 | 97.425
3 | 0.549 | 0.00639 | -0.046 | 85.909
3.5 | 0.607 | 0.00673 | -0.047 | 90.092
4 | 0.663 | 0.00766 | -0.048 | 86.559
4.5 | 0.718 | 0.00791 | -0.049 | 90.732
5 | 0.772 | 0.00822 | -0.05 | 93.901
5.5 | 0.824 | 0.00852 | -0.051 | 96.682
6 | 0.873 | 0.00888 | -0.051 | 98.3
6.5 | 0.921 | 0.00927 | -0.052 | 99.267
7 | 0.966 | 0.00964 | -0.053 | 100.139
7.5 | 1.006 | 0.01006 | -0.054 | 99.976
8 | 1.041 | 0.01052 | -0.055 | 98.965
8.5 | 1.071 | 0.01093 | -0.056 | 97.977
9 | 1.096 | 0.01146 | -0.057 | 95.622
9.5 | 1.116 | 0.01197 | -0.057 | 93.194
10 | 1.13 | 0.0125 | -0.058 | 90.429
10.5 | 1.139 | 0.01311 | -0.059 | 86.834
11 | 1.142 | 0.01378 | -0.06 | 82.887
11.5 | 1.14 | 0.01452 | -0.061 | 78.493
12 | 1.131 | 0.01567 | -0.061 | 72.203
12.5 | 1.117 | 0.01687 | -0.062 | 66.225
13 | 1.096 | 0.01855 | -0.062 | 59.071
13.5 | 1.062 | 0.02239 | -0.062 | 47.431
14 | 0.902 | 0.07915 | -0.044 | 11.399
14.5 | 0.867 | 0.09368 | -0.039 | 9.255
15 | 0.844 | 0.09998 | -0.038 | 8.438
15.5 | 0.816 | 0.10918 | -0.035 | 7.472
16 | 0.791 | 0.11632 | -0.036 | 6.798

## 98. Re 8M Mach 0.00 (2)
BIGFOIL.COM POLAR EXPORT
NACA66-213 a=0.8
NACA66-213 a=0.8 |  |  |  | Cl Max: | 1.7037 | at alpha= | 20 | deg
XFOIL ncrit=9 |  |  |  | L/D Max: | 107.935 | at alpha= | 8 | deg
Re: | 8000000 |  |  | Cd Min: | 0.0421 | at alpha= | 20 | deg
Mach: | 0 |  |  | Cl=0 at alpha= | -1.7386 | deg
|  |  |  | @ Cl=0.1, Cd= | 0.0041252
|  |  |  | @ Cl=0.4, Cd= | 0.0051273
|  |  |  | @ Cl=0.6, Cd= | 0.0069356
alpha (deg) | Cl | Cd | Cm | Cl/Cd
-20 | -1.5395 | 0.03285 | -0.0762 | -46.8645
-19.5 | -1.5319 | 0.0297 | -0.0747 | -51.5791
-19 | -1.5178 | 0.02721 | -0.073 | -55.781
-18.5 | -1.4816 | 0.02546 | -0.0742 | -58.1932
-18 | -1.4753 | 0.02317 | -0.0703 | -63.6729
-17.5 | -1.4559 | 0.02154 | -0.0676 | -67.5905
-17 | -1.4303 | 0.02028 | -0.0652 | -70.5276
-16.5 | -1.4072 | 0.0189 | -0.0623 | -74.455
-16 | -1.3871 | 0.01739 | -0.0586 | -79.7642
-15.5 | -1.3605 | 0.01628 | -0.0555 | -83.5688
-15 | -1.3335 | 0.01526 | -0.0521 | -87.3853
-14.5 | -1.3056 | 0.01437 | -0.0484 | -90.8559
-14 | -1.2755 | 0.01372 | -0.0446 | -92.9665
-13.5 | -1.2369 | 0.01304 | -0.0425 | -94.8543
-13 | -1.1943 | 0.01244 | -0.041 | -96.0048
-12.5 | -1.1489 | 0.0119 | -0.04 | -96.5462
-12 | -1.1023 | 0.01141 | -0.0391 | -96.6082
-11.5 | -1.054 | 0.01095 | -0.0385 | -96.2557
-11 | -1.0048 | 0.01052 | -0.038 | -95.5133
-10.5 | -0.9556 | 0.01003 | -0.0375 | -95.2742
-10 | -0.907 | 0.00944 | -0.0369 | -96.0805
-9.5 | -0.8563 | 0.00898 | -0.0366 | -95.3563
-9 | -0.8045 | 0.00858 | -0.0364 | -93.7646
-8.5 | -0.7519 | 0.00824 | -0.0364 | -91.25
-8 | -0.6983 | 0.00792 | -0.0366 | -88.1692
-7.5 | -0.6443 | 0.00763 | -0.0368 | -84.443
-7 | -0.5897 | 0.00738 | -0.0371 | -79.9051
-6.5 | -0.5357 | 0.00702 | -0.0372 | -76.3105
-6 | -0.4807 | 0.00676 | -0.0376 | -71.1095
-5.5 | -0.4251 | 0.00655 | -0.038 | -64.9008
-5 | -0.3689 | 0.00635 | -0.0386 | -58.0945
-4.5 | -0.313 | 0.0061 | -0.0391 | -51.3115
-4 | -0.2565 | 0.00592 | -0.0397 | -43.3277
-3.5 | -0.1997 | 0.00577 | -0.0403 | -34.6101
-3 | -0.1429 | 0.00559 | -0.0409 | -25.5635
-2.5 | -0.0856 | 0.00542 | -0.0417 | -15.7934
-2 | -0.0287 | 0.00525 | -0.0423 | -5.4667
-1.5 | 0.0262 | 0.00485 | -0.0427 | 5.4021
-1 | 0.081 | 0.00436 | -0.0431 | 18.578
-0.5 | 0.1344 | 0.0037 | -0.0434 | 36.3243
0 | 0.1881 | 0.00294 | -0.0437 | 63.9796
0.5 | 0.2465 | 0.00294 | -0.0446 | 83.8435
1 | 0.303 | 0.00314 | -0.0452 | 96.4968
1.5 | 0.3474 | 0.00435 | -0.0438 | 79.8621
2 | 0.3957 | 0.00507 | -0.043 | 78.0473
2.5 | 0.4445 | 0.00572 | -0.0422 | 77.7098
3 | 0.4936 | 0.0063 | -0.0414 | 78.3492
3.5 | 0.5452 | 0.00668 | -0.041 | 81.6168
4 | 0.5988 | 0.00693 | -0.0411 | 86.4069
4.5 | 0.6521 | 0.00718 | -0.041 | 90.8217
5.5 | 0.7567 | 0.00772 | -0.0406 | 98.0181
6 | 0.8084 | 0.00798 | -0.0403 | 101.3033
6.5 | 0.8584 | 0.00831 | -0.0397 | 103.2972
7 | 0.9077 | 0.00864 | -0.039 | 105.0579
7.5 | 0.9566 | 0.00895 | -0.0382 | 106.8827
8 | 1.0038 | 0.0093 | -0.0371 | 107.9355
8.5 | 1.0472 | 0.00972 | -0.0353 | 107.7366
9.5 | 1.1232 | 0.01057 | -0.0296 | 106.263
10 | 1.1627 | 0.01103 | -0.0272 | 105.4125
10.5 | 1.2016 | 0.01156 | -0.0249 | 103.9446
11 | 1.2385 | 0.0122 | -0.0223 | 101.5164
11.5 | 1.2739 | 0.01295 | -0.0196 | 98.3707
12.5 | 1.3488 | 0.01424 | -0.0153 | 94.7191
13 | 1.3833 | 0.01502 | -0.0128 | 92.0972
13.5 | 1.4145 | 0.01577 | -0.0097 | 89.6956
14.5 | 1.4814 | 0.01782 | -0.0055 | 83.1313
15 | 1.5087 | 0.01921 | -0.0027 | 78.5372
15.5 | 1.536 | 0.02062 | -0.0001 | 74.4908
16 | 1.5663 | 0.02185 | 0.002 | 71.6842
16.5 | 1.5937 | 0.02331 | 0.0041 | 68.3698
17 | 1.6177 | 0.02503 | 0.0065 | 64.6304
17.5 | 1.6395 | 0.02698 | 0.0088 | 60.7672
18 | 1.6599 | 0.02912 | 0.011 | 57.0021
18.5 | 1.6783 | 0.0315 | 0.013 | 53.2794
19 | 1.6918 | 0.0344 | 0.015 | 49.1802
19.5 | 1.7016 | 0.03779 | 0.0168 | 45.0278
20 | 1.7037 | 0.0421 | 0.0185 | 40.4679

## 99. Re 8M Mach 0.10 (1)
BIGFOIL.COM POLAR EXPORT
NACA66-213 a=0.8
NACA66-213 a=0.8 |  |  |  | Cl Max: | 1.131 | at alpha= | 11 | deg
JavaFoil+Calcfoil stall+Eppler ext transition |  |  |  | L/D Max: | 99.776 | at alpha= | 7 | deg
Re: | 8000000 |  |  | Cd Min: | 0.00339 | at alpha= | 0 | deg
Mach: | 0.1 |  |  | Cl=0 at alpha= | -1.6 | deg
|  |  |  | @ Cl=0.1, Cd= | 0.003741
|  |  |  | @ Cl=0.4, Cd= | 0.0044303
|  |  |  | @ Cl=0.6, Cd= | 0.0066717
alpha (deg) | Cl | Cd | Cm | Cl/Cd
-16.5 | -0.608 | 0.12348 | -0.004 | -4.928
-16 | -0.63 | 0.11508 | -0.005 | -5.471
-15.5 | -0.65 | 0.10896 | -0.005 | -5.962
-15 | -0.668 | 0.1026 | -0.006 | -6.51
-14.5 | -0.685 | 0.09533 | -0.007 | -7.185
-14 | -0.698 | 0.09206 | -0.007 | -7.584
-13.5 | -0.71 | 0.08622 | -0.008 | -8.231
-13 | -0.719 | 0.08029 | -0.008 | -8.96
-12.5 | -0.73 | 0.0713 | -0.01 | -10.234
-12 | -0.843 | 0.0184 | -0.016 | -45.831
-11.5 | -0.869 | 0.01259 | -0.018 | -69.018
-11 | -0.866 | 0.01145 | -0.019 | -75.601
-10.5 | -0.85 | 0.01082 | -0.02 | -78.489
-10 | -0.829 | 0.01027 | -0.021 | -80.643
-9.5 | -0.803 | 0.00975 | -0.022 | -82.286
-9 | -0.772 | 0.00936 | -0.023 | -82.476
-8.5 | -0.737 | 0.0083 | -0.024 | -88.853
-8 | -0.699 | 0.00834 | -0.025 | -83.796
-7.5 | -0.656 | 0.0084 | -0.026 | -78.084
-7 | -0.61 | 0.00804 | -0.027 | -75.816
-6.5 | -0.561 | 0.00782 | -0.028 | -71.715
-6 | -0.509 | 0.00751 | -0.029 | -67.847
-5.5 | -0.456 | 0.00724 | -0.03 | -62.942
-5 | -0.401 | 0.00698 | -0.031 | -57.446
-4.5 | -0.344 | 0.00671 | -0.032 | -51.303
-4 | -0.286 | 0.0065 | -0.033 | -44.073
-3.5 | -0.228 | 0.00635 | -0.034 | -35.824
-3 | -0.168 | 0.00616 | -0.035 | -27.296
-2.5 | -0.108 | 0.00606 | -0.036 | -17.87
-2 | -0.048 | 0.00584 | -0.036 | -8.243
-1.5 | 0.012 | 0.00433 | -0.037 | 2.815
-1 | 0.073 | 0.00402 | -0.038 | 18.102
-0.5 | 0.133 | 0.0034 | -0.039 | 39.218
0 | 0.194 | 0.00339 | -0.04 | 57.289
0.5 | 0.255 | 0.00342 | -0.041 | 74.34
1 | 0.315 | 0.00415 | -0.042 | 75.97
1.5 | 0.374 | 0.00427 | -0.043 | 87.686
2 | 0.434 | 0.00464 | -0.044 | 93.51
2.5 | 0.493 | 0.00505 | -0.045 | 97.791
3 | 0.552 | 0.00644 | -0.046 | 85.742
3.5 | 0.61 | 0.00672 | -0.047 | 90.66
4 | 0.666 | 0.00769 | -0.048 | 86.656
4.5 | 0.721 | 0.00796 | -0.049 | 90.632
5 | 0.775 | 0.00826 | -0.05 | 93.834
5.5 | 0.827 | 0.00858 | -0.051 | 96.409
6 | 0.877 | 0.00892 | -0.052 | 98.292
6.5 | 0.924 | 0.00934 | -0.053 | 98.953
7 | 0.968 | 0.00971 | -0.053 | 99.776
7.5 | 1.008 | 0.01015 | -0.054 | 99.297
8 | 1.042 | 0.01059 | -0.055 | 98.396
8.5 | 1.071 | 0.01104 | -0.056 | 97.016
9 | 1.095 | 0.01156 | -0.057 | 94.654
9.5 | 1.112 | 0.0121 | -0.058 | 91.896
10 | 1.124 | 0.01267 | -0.058 | 88.711
10.5 | 1.13 | 0.01328 | -0.059 | 85.149
11 | 1.131 | 0.01398 | -0.06 | 80.9
11.5 | 1.125 | 0.01476 | -0.061 | 76.217
12 | 1.111 | 0.01606 | -0.061 | 69.215
12.5 | 1.095 | 0.0168 | -0.062 | 65.203
13 | 1.061 | 0.02019 | -0.062 | 52.555
13.5 | 0.893 | 0.0758 | -0.044 | 11.78
14 | 0.857 | 0.08919 | -0.039 | 9.609
14.5 | 0.83 | 0.09642 | -0.037 | 8.607
15 | 0.802 | 0.1032 | -0.036 | 7.774
15.5 | 0.773 | 0.1121 | -0.035 | 6.894
16 | 0.744 | 0.11917 | -0.035 | 6.242

## 100. Re 8M Mach 0.10 (2)
BIGFOIL.COM POLAR EXPORT
NACA66-213 a=0.8
NACA66-213 a=0.8 |  |  |  | Cl Max: | 1.6828 | at alpha= | 19.5 | deg
XFOIL ncrit=9 |  |  |  | L/D Max: | 107.471 | at alpha= | 8 | deg
Re: | 8000000 |  |  | Cd Min: | 0.04694 | at alpha= | 20 | deg
Mach: | 0.1 |  |  | Cl=0 at alpha= | -1.7414 | deg
|  |  |  | @ Cl=0.1, Cd= | 0.0041408
|  |  |  | @ Cl=0.4, Cd= | 0.0051112
|  |  |  | @ Cl=0.6, Cd= | 0.0069442
alpha (deg) | Cl | Cd | Cm | Cl/Cd
-20 | -1.5115 | 0.03754 | -0.0809 | -40.2637
-19.5 | -1.5104 | 0.03339 | -0.08 | -45.2351
-18.5 | -1.479 | 0.02792 | -0.0778 | -52.9728
-18 | -1.4674 | 0.02504 | -0.0759 | -58.6022
-17.5 | -1.4506 | 0.0231 | -0.073 | -62.7965
-17 | -1.4272 | 0.02158 | -0.0703 | -66.1353
-16.5 | -1.4045 | 0.02007 | -0.0673 | -69.9801
-16 | -1.3807 | 0.01868 | -0.0641 | -73.9133
-15.5 | -1.3579 | 0.01724 | -0.0605 | -78.7645
-15 | -1.3328 | 0.01601 | -0.0568 | -83.248
-14.5 | -1.3053 | 0.01496 | -0.053 | -87.2527
-14 | -1.2754 | 0.01419 | -0.0491 | -89.8802
-13.5 | -1.2424 | 0.01346 | -0.0456 | -92.3031
-13 | -1.2007 | 0.01278 | -0.0437 | -93.9515
-12.5 | -1.1555 | 0.0122 | -0.0423 | -94.7131
-12 | -1.1091 | 0.01165 | -0.0412 | -95.2017
-11.5 | -1.0608 | 0.01114 | -0.0403 | -95.2244
-11 | -1.0114 | 0.01068 | -0.0396 | -94.7004
-10.5 | -0.9607 | 0.01026 | -0.0391 | -93.6355
-10 | -0.9124 | 0.0096 | -0.0382 | -95.0417
-9.5 | -0.8617 | 0.00909 | -0.0377 | -94.7965
-9 | -0.8095 | 0.00867 | -0.0374 | -93.3679
-8.5 | -0.7565 | 0.00831 | -0.0373 | -91.0349
-8 | -0.7026 | 0.00798 | -0.0373 | -88.0451
-7.5 | -0.6483 | 0.00768 | -0.0374 | -84.4141
-7 | -0.5932 | 0.00742 | -0.0377 | -79.9461
-6.5 | -0.5388 | 0.00706 | -0.0378 | -76.3173
-6 | -0.4835 | 0.00679 | -0.038 | -71.2077
-5.5 | -0.4275 | 0.00657 | -0.0384 | -65.0685
-5 | -0.3709 | 0.00636 | -0.039 | -58.3176
-4.5 | -0.3146 | 0.00612 | -0.0394 | -51.4052
-4 | -0.2578 | 0.00593 | -0.04 | -43.4739
-3.5 | -0.2007 | 0.00578 | -0.0406 | -34.7232
-3 | -0.1435 | 0.00559 | -0.0412 | -25.6708
-2.5 | -0.0859 | 0.00543 | -0.0419 | -15.8195
-2 | -0.0286 | 0.00526 | -0.0426 | -5.4373
-1.5 | 0.0267 | 0.00486 | -0.043 | 5.4938
-1 | 0.0817 | 0.00437 | -0.0434 | 18.6957
-0.5 | 0.1352 | 0.0037 | -0.0436 | 36.5405
0 | 0.1892 | 0.00294 | -0.044 | 64.3537
0.5 | 0.248 | 0.00294 | -0.0449 | 84.3537
1 | 0.305 | 0.00312 | -0.0455 | 97.7564
1.5 | 0.3493 | 0.00435 | -0.044 | 80.2989
2 | 0.3977 | 0.00508 | -0.0431 | 78.2874
2.5 | 0.4464 | 0.00574 | -0.0423 | 77.77
3.5 | 0.5475 | 0.00671 | -0.0411 | 81.5946
4 | 0.6013 | 0.00695 | -0.041 | 86.518
4.5 | 0.6549 | 0.0072 | -0.041 | 90.9583
6 | 0.8117 | 0.00801 | -0.0401 | 101.3358
6.5 | 0.8617 | 0.00836 | -0.0393 | 103.0742
7.5 | 0.96 | 0.009 | -0.0376 | 106.6667
8 | 1.007 | 0.00937 | -0.0363 | 107.4707
8.5 | 1.047 | 0.0098 | -0.0336 | 106.8367
9 | 1.0852 | 0.01022 | -0.0306 | 106.184
9.5 | 1.1249 | 0.01069 | -0.028 | 105.2292
10 | 1.1648 | 0.01118 | -0.0256 | 104.186
10.5 | 1.2039 | 0.01175 | -0.0231 | 102.4596
11 | 1.2406 | 0.01245 | -0.0204 | 99.6466
11.5 | 1.2772 | 0.0132 | -0.0177 | 96.7576
12.5 | 1.3521 | 0.01457 | -0.013 | 92.8003
13 | 1.387 | 0.01539 | -0.0104 | 90.1235
13.5 | 1.4171 | 0.01622 | -0.007 | 87.3674
15 | 1.5095 | 0.02007 | 0.0006 | 75.2118
15.5 | 1.5394 | 0.02139 | 0.003 | 71.9682
16 | 1.5694 | 0.02276 | 0.0052 | 68.9543
16.5 | 1.595 | 0.02444 | 0.0077 | 65.2619
17 | 1.6182 | 0.02635 | 0.0102 | 61.4118
17.5 | 1.6387 | 0.02853 | 0.0127 | 57.4378
18 | 1.6549 | 0.03117 | 0.0151 | 53.0927
18.5 | 1.6708 | 0.03394 | 0.0172 | 49.228
19 | 1.6789 | 0.03757 | 0.0194 | 44.6873
19.5 | 1.6828 | 0.04178 | 0.0211 | 40.2776
20 | 1.6805 | 0.04694 | 0.0223 | 35.801

## 101. Re 8M Mach 0.25 (1)
BIGFOIL.COM POLAR EXPORT
NACA66-213 a=0.8
NACA66-213 a=0.8 |  |  |  | Cl Max: | 1.08 | at alpha= | 9.5 | deg
JavaFoil+Calcfoil stall+Eppler ext transition |  |  |  | L/D Max: | 98.188 | at alpha= | 2.5 | deg
Re: | 8000000 |  |  | Cd Min: | 0.0034 | at alpha= | 0 | deg
Mach: | 0.25 |  |  | Cl=0 at alpha= | -1.6048 | deg
|  |  |  | @ Cl=0.1, Cd= | 0.003786
|  |  |  | @ Cl=0.4, Cd= | 0.0043984
|  |  |  | @ Cl=0.6, Cd= | 0.1075
alpha (deg) | Cl | Cd | Cm | Cl/Cd
-15 | -0.388 | 0.11258 | -0.006 | -3.445
-14.5 | -0.441 | 0.10665 | -0.006 | -4.13
-14 | -0.489 | 0.09918 | -0.007 | -4.928
-13.5 | -0.532 | 0.0922 | -0.007 | -5.769
-13 | -0.57 | 0.08682 | -0.008 | -6.563
-12.5 | -0.601 | 0.08167 | -0.008 | -7.364
-12 | -0.627 | 0.07607 | -0.009 | -8.244
-11.5 | -0.647 | 0.07053 | -0.01 | -9.167
-11 | -0.657 | 0.06661 | -0.01 | -9.867
-10.5 | -0.681 | 0.04746 | -0.015 | -14.356
-10 | -0.788 | 0.01126 | -0.021 | -69.98
-9.5 | -0.778 | 0.01041 | -0.022 | -74.686
-9 | -0.758 | 0.00973 | -0.023 | -77.949
-8.5 | -0.731 | 0.0093 | -0.024 | -78.681
-8 | -0.699 | 0.00828 | -0.025 | -84.336
-7.5 | -0.66 | 0.00833 | -0.026 | -79.24
-7 | -0.617 | 0.00797 | -0.027 | -77.465
-6.5 | -0.57 | 0.00801 | -0.028 | -71.185
-6 | -0.519 | 0.00766 | -0.029 | -67.775
-5.5 | -0.466 | 0.00736 | -0.03 | -63.277
-5 | -0.41 | 0.00708 | -0.031 | -57.949
-4.5 | -0.353 | 0.00685 | -0.032 | -51.499
-4 | -0.294 | 0.0066 | -0.033 | -44.493
-3.5 | -0.234 | 0.00648 | -0.034 | -36.065
-3 | -0.173 | 0.00625 | -0.035 | -27.622
-2.5 | -0.111 | 0.00608 | -0.036 | -18.307
-2 | -0.049 | 0.00594 | -0.037 | -8.336
-1.5 | 0.013 | 0.00437 | -0.039 | 2.866
-1 | 0.075 | 0.00404 | -0.04 | 18.513
-0.5 | 0.137 | 0.00341 | -0.041 | 40.14
0 | 0.199 | 0.0034 | -0.042 | 58.7
0.5 | 0.262 | 0.00343 | -0.043 | 76.257
1 | 0.324 | 0.00396 | -0.044 | 81.808
1.5 | 0.385 | 0.0043 | -0.044 | 89.444
2 | 0.446 | 0.0047 | -0.045 | 94.984
2.5 | 0.507 | 0.00516 | -0.046 | 98.188
3 | 0.566 | 0.00737 | -0.047 | 76.848
3.5 | 0.625 | 0.00761 | -0.048 | 82.146
4 | 0.683 | 0.0079 | -0.049 | 86.436
4.5 | 0.739 | 0.00818 | -0.05 | 90.309
5 | 0.793 | 0.00848 | -0.051 | 93.529
5.5 | 0.845 | 0.00887 | -0.052 | 95.236
6 | 0.894 | 0.00927 | -0.053 | 96.433
6.5 | 0.94 | 0.00966 | -0.054 | 97.27
7 | 0.982 | 0.01012 | -0.055 | 97.033
7.5 | 1.018 | 0.01063 | -0.056 | 95.765
8 | 1.045 | 0.01112 | -0.057 | 94.031
8.5 | 1.065 | 0.01164 | -0.057 | 91.5
9 | 1.077 | 0.01229 | -0.058 | 87.663
9.5 | 1.08 | 0.0129 | -0.059 | 83.725
10 | 1.073 | 0.01363 | -0.06 | 78.732
10.5 | 1.057 | 0.01444 | -0.061 | 73.184
11 | 1.029 | 0.01564 | -0.061 | 65.754
11.5 | 0.98 | 0.01839 | -0.061 | 53.307
12 | 0.794 | 0.07181 | -0.039 | 11.059
12.5 | 0.742 | 0.08333 | -0.033 | 8.907
13 | 0.693 | 0.08915 | -0.032 | 7.769
13.5 | 0.637 | 0.09655 | -0.032 | 6.602
14 | 0.578 | 0.10248 | -0.033 | 5.638
14.5 | 0.514 | 0.1075 | -0.033 | 4.778

## 102. Re 8M Mach 0.25 (2)
BIGFOIL.COM POLAR EXPORT
NACA66-213 a=0.8
NACA66-213 a=0.8 |  |  |  | Cl Max: | 1.5511 | at alpha= | 16.5 | deg
XFOIL ncrit=9 |  |  |  | L/D Max: | 104.135 | at alpha= | 7.5 | deg
Re: | 8000000 |  |  | Cd Min: | 0.19697 | at alpha= | -19 | deg
Mach: | 0.25 |  |  | Cl=0 at alpha= | -1.7531 | deg
|  |  |  | @ Cl=0.1, Cd= | 0.0042124
|  |  |  | @ Cl=0.4, Cd= | 0.0049965
|  |  |  | @ Cl=0.6, Cd= | 0.0070135
alpha (deg) | Cl | Cd | Cm | Cl/Cd
-19 | -0.6203 | 0.19697 | -0.0035 | -3.1492
-18 | -1.0406 | 0.08802 | -0.0652 | -11.8223
-16.5 | -1.2055 | 0.04096 | -0.0956 | -29.4312
-16 | -1.236 | 0.03413 | -0.0942 | -36.2145
-15.5 | -1.2348 | 0.03029 | -0.0915 | -40.7659
-15 | -1.2467 | 0.0259 | -0.0869 | -48.1351
-14.5 | -1.2483 | 0.02248 | -0.0816 | -55.5294
-14 | -1.2436 | 0.01954 | -0.0757 | -63.6438
-13.5 | -1.2254 | 0.0175 | -0.0702 | -70.0229
-13 | -1.2003 | 0.01597 | -0.0648 | -75.1597
-12.5 | -1.1681 | 0.01499 | -0.0599 | -77.9253
-12 | -1.132 | 0.01399 | -0.0555 | -80.9149
-11.5 | -1.0879 | 0.01298 | -0.0525 | -83.8136
-11 | -1.0402 | 0.01217 | -0.0501 | -85.4725
-10.5 | -0.9908 | 0.01137 | -0.0481 | -87.1416
-9.5 | -0.8882 | 0.00997 | -0.0447 | -89.0873
-9 | -0.8365 | 0.00927 | -0.0432 | -90.2373
-8.5 | -0.7818 | 0.00877 | -0.0423 | -89.1448
-8 | -0.7258 | 0.00837 | -0.0417 | -86.7145
-7.5 | -0.6698 | 0.00797 | -0.0412 | -84.0402
-7 | -0.6127 | 0.00763 | -0.041 | -80.3014
-6.5 | -0.5552 | 0.00733 | -0.0408 | -75.7435
-6 | -0.4986 | 0.00696 | -0.0406 | -71.6379
-5.5 | -0.4406 | 0.00668 | -0.0408 | -65.9581
-5 | -0.3821 | 0.00645 | -0.041 | -59.2403
-4.5 | -0.3236 | 0.00622 | -0.0414 | -52.0257
-4 | -0.2651 | 0.00601 | -0.0417 | -44.1098
-3.5 | -0.206 | 0.00584 | -0.0423 | -35.274
-3 | -0.1468 | 0.00564 | -0.0429 | -26.0284
-2.5 | -0.0873 | 0.00547 | -0.0435 | -15.9598
-2 | -0.0282 | 0.00531 | -0.0442 | -5.3107
-1.5 | 0.0289 | 0.00493 | -0.0445 | 5.8621
-1 | 0.0851 | 0.0044 | -0.0448 | 19.3409
-0.5 | 0.1399 | 0.00371 | -0.0451 | 37.7089
0 | 0.1954 | 0.00295 | -0.0454 | 66.2373
0.5 | 0.2561 | 0.00295 | -0.0463 | 86.8136
1 | 0.3157 | 0.00307 | -0.0471 | 102.8339
1.5 | 0.3598 | 0.00435 | -0.0452 | 82.7126
2 | 0.4083 | 0.00513 | -0.044 | 79.5906
2.5 | 0.4568 | 0.00585 | -0.0427 | 78.0855
3 | 0.5062 | 0.00648 | -0.0415 | 78.1173
3.5 | 0.5597 | 0.00683 | -0.041 | 81.9473
4 | 0.6146 | 0.00708 | -0.0408 | 86.8079
4.5 | 0.6695 | 0.00733 | -0.0404 | 91.337
5 | 0.7228 | 0.00765 | -0.0398 | 94.4837
5.5 | 0.7763 | 0.00792 | -0.0391 | 98.0177
6 | 0.8282 | 0.00823 | -0.0381 | 100.6318
6.5 | 0.8779 | 0.00862 | -0.0366 | 101.8445
7 | 0.9277 | 0.00896 | -0.0351 | 103.5379
7.5 | 0.9695 | 0.00931 | -0.0319 | 104.1353
8 | 1.0103 | 0.00977 | -0.0286 | 103.4084
8.5 | 1.0509 | 0.01035 | -0.0253 | 101.5362
9 | 1.094 | 0.01085 | -0.0226 | 100.8295
10 | 1.1771 | 0.01212 | -0.0167 | 97.1205
10.5 | 1.2155 | 0.01298 | -0.0133 | 93.6441
11 | 1.2551 | 0.0138 | -0.0101 | 90.9493
11.5 | 1.2942 | 0.01471 | -0.007 | 87.981
12.5 | 1.368 | 0.01679 | -0.0003 | 81.4771
13 | 1.4016 | 0.01802 | 0.0034 | 77.7802
13.5 | 1.435 | 0.01965 | 0.0064 | 73.028
14 | 1.4628 | 0.02113 | 0.0108 | 69.2286
14.5 | 1.489 | 0.02315 | 0.0146 | 64.3197
15 | 1.5109 | 0.02552 | 0.0185 | 59.2045
15.5 | 1.5337 | 0.02796 | 0.022 | 54.8534
16 | 1.544 | 0.03146 | 0.0259 | 49.0782
16.5 | 1.5511 | 0.03544 | 0.0292 | 43.7669
17 | 1.5467 | 0.04069 | 0.0322 | 38.0118
17.5 | 1.5333 | 0.04723 | 0.034 | 32.4645
18 | 1.4973 | 0.05694 | 0.0338 | 26.2961
18.5 | 1.472 | 0.06678 | 0.0312 | 22.0425
19 | 1.4256 | 0.08091 | 0.0246 | 17.6196
19.5 | 1.3803 | 0.09674 | 0.015 | 14.2681
20 | 1.3277 | 0.11541 | 0.0025 | 11.5042

## 103. Re 8M Mach 0.50 (1)
BIGFOIL.COM POLAR EXPORT
NACA66-213 a=0.8
NACA66-213 a=0.8 |  |  |  | Cl Max: | 1.178 | at alpha= | 20 | deg
JavaFoil+Calcfoil stall+Eppler ext transition |  |  |  | L/D Max: | 100.303 | at alpha= | 1.5 | deg
Re: | 8000000 |  |  | Cd Min: | 0.00331 | at alpha= | 0.5 | deg
Mach: | 0.5 |  |  | Cl=0 at alpha= | -1.6015 | deg
|  |  |  | @ Cl=0.1, Cd= | 0.00402
|  |  |  | @ Cl=0.4, Cd= | 0.004216
|  |  |  | @ Cl=0.6, Cd= | 0.0071113
alpha (deg) | Cl | Cd | Cm | Cl/Cd
-20 | -1.004 | 0.1508 | -0.002 | -6.658
-19.5 | -0.977 | 0.14481 | -0.003 | -6.75
-19 | -0.956 | 0.14321 | -0.003 | -6.672
-18.5 | -0.927 | 0.13739 | -0.004 | -6.746
-18 | -0.897 | 0.13517 | -0.004 | -6.636
-17.5 | -0.869 | 0.12918 | -0.005 | -6.725
-17 | -0.842 | 0.1259 | -0.005 | -6.69
-16.5 | -0.818 | 0.1221 | -0.006 | -6.696
-16 | -0.789 | 0.11673 | -0.006 | -6.757
-15.5 | -0.761 | 0.11031 | -0.007 | -6.903
-15 | -0.736 | 0.10153 | -0.008 | -7.247
-14.5 | -0.711 | 0.09363 | -0.008 | -7.592
-14 | -0.68 | 0.10308 | -0.008 | -6.592
-13.5 | -0.652 | 0.09464 | -0.009 | -6.892
-13 | -0.626 | 0.08622 | -0.01 | -7.263
-12.5 | -0.602 | 0.0778 | -0.011 | -7.737
-12 | -0.582 | 0.06655 | -0.013 | -8.749
-11.5 | -0.643 | 0.01755 | -0.02 | -36.667
-11 | -0.622 | 0.01431 | -0.021 | -43.446
-10.5 | -0.488 | 0.07018 | -0.011 | -6.954
-10 | -0.461 | 0.0634 | -0.012 | -7.277
-9.5 | -0.435 | 0.05828 | -0.013 | -7.463
-9 | -0.428 | 0.0389 | -0.02 | -10.994
-8.5 | -0.464 | 0.01095 | -0.027 | -42.355
-8 | -0.351 | 0.05307 | -0.013 | -6.62
-7.5 | -0.324 | 0.04816 | -0.014 | -6.729
-7 | -0.355 | 0.04341 | -0.016 | -8.188
-6.5 | -0.548 | 0.00909 | -0.032 | -60.287
-6 | -0.535 | 0.00851 | -0.033 | -62.793
-5.5 | -0.496 | 0.00702 | -0.034 | -70.73
-5 | -0.445 | 0.00703 | -0.035 | -63.327
-4.5 | -0.387 | 0.00712 | -0.036 | -54.404
-4 | -0.325 | 0.00682 | -0.037 | -47.667
-3.5 | -0.26 | 0.00657 | -0.039 | -39.508
-3 | -0.192 | 0.00634 | -0.04 | -30.328
-2.5 | -0.124 | 0.00611 | -0.041 | -20.319
-2 | -0.055 | 0.0059 | -0.042 | -9.363
-1.5 | 0.014 | 0.00604 | -0.043 | 2.316
-1 | 0.084 | 0.00418 | -0.044 | 20.028
-0.5 | 0.153 | 0.00349 | -0.045 | 43.946
0 | 0.223 | 0.00348 | -0.046 | 64.113
0.5 | 0.292 | 0.00331 | -0.048 | 88.19
1 | 0.361 | 0.00413 | -0.049 | 87.46
1.5 | 0.429 | 0.00428 | -0.05 | 100.303
2 | 0.497 | 0.00529 | -0.051 | 94.001
2.5 | 0.564 | 0.00584 | -0.052 | 96.452
3 | 0.628 | 0.0081 | -0.053 | 77.535
3.5 | 0.692 | 0.00844 | -0.054 | 82.007
4 | 0.753 | 0.00884 | -0.055 | 85.183
4.5 | 0.811 | 0.00925 | -0.056 | 87.656
5 | 0.863 | 0.00974 | -0.057 | 88.559
5.5 | 0.906 | 0.01031 | -0.058 | 87.965
6 | 0.938 | 0.01095 | -0.059 | 85.673
6.5 | 0.947 | 0.0117 | -0.06 | 80.995
7 | 0.909 | 0.01262 | -0.061 | 72.072
7.5 | 0.606 | 0.01346 | -0.062 | 45.056
8 | 0.524 | 0.05115 | -0.031 | 10.253
8.5 | 0.55 | 0.05776 | -0.03 | 9.529
9 | 0.703 | 0.01514 | -0.065 | 46.419
9.5 | 0.733 | 0.01631 | -0.065 | 44.953
10 | 0.758 | 0.01852 | -0.066 | 40.926
10.5 | 0.66 | 0.06942 | -0.035 | 9.502
11 | 0.685 | 0.08036 | -0.034 | 8.521
11.5 | 0.857 | 0.01986 | -0.069 | 43.145
12 | 0.882 | 0.02242 | -0.069 | 39.351
12.5 | 0.781 | 0.07501 | -0.048 | 10.418
13 | 0.795 | 0.08879 | -0.041 | 8.958
13.5 | 0.822 | 0.09756 | -0.042 | 8.424
14 | 0.857 | 0.08838 | -0.048 | 9.701
14.5 | 0.875 | 0.10111 | -0.043 | 8.65
15 | 0.903 | 0.10785 | -0.045 | 8.369
15.5 | 0.932 | 0.11203 | -0.047 | 8.323
16 | 0.952 | 0.11642 | -0.044 | 8.181
16.5 | 0.981 | 0.11921 | -0.047 | 8.231
17 | 1.013 | 0.12267 | -0.05 | 8.261
17.5 | 1.045 | 0.12622 | -0.053 | 8.276
18 | 1.059 | 0.13268 | -0.048 | 7.983
18.5 | 1.088 | 0.13525 | -0.051 | 8.045
19 | 1.127 | 0.13236 | -0.056 | 8.514
19.5 | 1.16 | 0.13431 | -0.059 | 8.637
20 | 1.178 | 0.14952 | -0.057 | 7.878

## 104. Re 8M Mach 0.50 (2)
BIGFOIL.COM POLAR EXPORT
NACA66-213 a=0.8
NACA66-213 a=0.8 |  |  |  | Cl Max: | 1.0476 | at alpha= | 9 | deg
XFOIL ncrit=9 |  |  |  | L/D Max: | 117.85 | at alpha= | 1 | deg
Re: | 8000000 |  |  | Cd Min: | 0.24389 | at alpha= | -20 | deg
Mach: | 0.5 |  |  | Cl=0 at alpha= | -1.8075 | deg
|  |  |  | @ Cl=0.1, Cd= | 0.0046536
|  |  |  | @ Cl=0.4, Cd= | 0.0041996
|  |  |  | @ Cl=0.6, Cd= | 0.0074137
alpha (deg) | Cl | Cd | Cm | Cl/Cd
-20 | -0.6725 | 0.24389 | 0.0146 | -2.7574
-19.5 | -0.6539 | 0.23547 | 0.0099 | -2.777
-19 | -0.6332 | 0.22788 | 0.0051 | -2.7787
-18.5 | -0.6143 | 0.21907 | 0.0002 | -2.8041
-18 | -0.5967 | 0.20986 | -0.0049 | -2.8433
-17.5 | -0.5788 | 0.20118 | -0.0099 | -2.877
-17 | -0.5595 | 0.19303 | -0.0149 | -2.8985
-16.5 | -0.5424 | 0.18412 | -0.0199 | -2.9459
-16 | -0.5249 | 0.1756 | -0.0247 | -2.9892
-15.5 | -0.5095 | 0.16658 | -0.0299 | -3.0586
-15 | -0.493 | 0.15823 | -0.0348 | -3.1157
-14.5 | -0.4776 | 0.14961 | -0.0398 | -3.1923
-14 | -0.4671 | 0.13985 | -0.0451 | -3.34
-13.5 | -0.4607 | 0.12972 | -0.0509 | -3.5515
-13 | -0.4499 | 0.12094 | -0.056 | -3.72
-12.5 | -0.4437 | 0.11153 | -0.0614 | -3.9783
-12 | -0.4395 | 0.1022 | -0.0668 | -4.3004
-11.5 | -0.4464 | 0.09116 | -0.0733 | -4.8969
-11 | -0.4561 | 0.08029 | -0.0798 | -5.6807
-10.5 | -0.4766 | 0.06723 | -0.0887 | -7.0891
-10 | -0.5033 | 0.05283 | -0.1004 | -9.5268
-9.5 | -0.5465 | 0.04309 | -0.1035 | -12.6828
-9 | -0.5814 | 0.03643 | -0.1008 | -15.9594
-8.5 | -0.6209 | 0.03062 | -0.0933 | -20.2776
-8 | -0.658 | 0.02507 | -0.0819 | -26.2465
-7.5 | -0.6637 | 0.01891 | -0.0734 | -35.0978
-6.5 | -0.6071 | 0.00956 | -0.0608 | -63.5042
-6 | -0.5524 | 0.00833 | -0.0568 | -66.3145
-5.5 | -0.4928 | 0.0075 | -0.0539 | -65.7067
-4.5 | -0.3608 | 0.00669 | -0.0513 | -53.9312
-4 | -0.2938 | 0.00639 | -0.0508 | -45.9781
-3.5 | -0.2271 | 0.0061 | -0.0505 | -37.2295
-3 | -0.1597 | 0.00589 | -0.0506 | -27.1138
-2.5 | -0.0928 | 0.00569 | -0.0509 | -16.3093
-2 | -0.0256 | 0.00552 | -0.0514 | -4.6377
-1.5 | 0.0409 | 0.00526 | -0.0518 | 7.7757
-1 | 0.1023 | 0.00463 | -0.0517 | 22.095
-0.5 | 0.1608 | 0.00374 | -0.0513 | 42.9947
0 | 0.2233 | 0.003 | -0.0516 | 74.4333
0.5 | 0.2926 | 0.00302 | -0.0527 | 96.8874
1 | 0.3618 | 0.00307 | -0.0537 | 117.8502
1.5 | 0.4061 | 0.00438 | -0.0503 | 92.7169
2 | 0.451 | 0.00536 | -0.0469 | 84.1418
2.5 | 0.4906 | 0.00638 | -0.0423 | 76.8966
3 | 0.5379 | 0.00703 | -0.0388 | 76.5149
3.5 | 0.5931 | 0.00737 | -0.0366 | 80.4749
4 | 0.6405 | 0.00767 | -0.0327 | 83.5072
4.5 | 0.6899 | 0.00808 | -0.0291 | 85.3837
5 | 0.7404 | 0.00856 | -0.0256 | 86.4953
5.5 | 0.792 | 0.00907 | -0.0222 | 87.3208
6.5 | 0.8921 | 0.01041 | -0.0143 | 85.6964
7 | 0.9402 | 0.01128 | -0.0097 | 83.3511
7.5 | 0.9857 | 0.01236 | -0.0045 | 79.7492
8 | 1.021 | 0.01398 | 0.0021 | 73.0329
8.5 | 1.0374 | 0.01702 | 0.0107 | 60.9518
9 | 1.0476 | 0.02266 | 0.0185 | 46.2312
9.5 | 1.039 | 0.02866 | 0.0263 | 36.2526
10 | 1.0021 | 0.03617 | 0.0338 | 27.7053
10.5 | 0.9642 | 0.04416 | 0.0382 | 21.8342
11.5 | 0.8856 | 0.06474 | 0.0353 | 13.6793
12 | 0.8533 | 0.0781 | 0.0271 | 10.9257
12.5 | 0.8294 | 0.09402 | 0.0154 | 8.8215
13 | 0.8146 | 0.10993 | 0.005 | 7.4102
13.5 | 0.7999 | 0.12427 | -0.004 | 6.4368
14 | 0.7909 | 0.13774 | -0.0122 | 5.742

## 105. Re 10M Mach 0.00 (1)
BIGFOIL.COM POLAR EXPORT
NACA66-213 a=0.8
NACA66-213 a=0.8 |  |  |  | Cl Max: | 1.143 | at alpha= | 11 | deg
JavaFoil+Calcfoil stall+Eppler ext transition |  |  |  | L/D Max: | 113.352 | at alpha= | 4.5 | deg
Re: | 10000000 |  |  | Cd Min: | 0.00401 | at alpha= | -0.5 | deg
Mach: | 0 |  |  | Cl=0 at alpha= | -1.6 | deg
|  |  |  | @ Cl=0.1, Cd= | 0.0041236
|  |  |  | @ Cl=0.4, Cd= | 0.0046619
|  |  |  | @ Cl=0.6, Cd= | 0.0064022
alpha (deg) | Cl | Cd | Cm | Cl/Cd
-17 | -0.631 | 0.12653 | -0.004 | -4.986
-16.5 | -0.65 | 0.1191 | -0.005 | -5.456
-16 | -0.668 | 0.11351 | -0.005 | -5.882
-15.5 | -0.685 | 0.10493 | -0.006 | -6.525
-15 | -0.7 | 0.09953 | -0.006 | -7.03
-14.5 | -0.714 | 0.09258 | -0.007 | -7.712
-14 | -0.724 | 0.08846 | -0.007 | -8.184
-13.5 | -0.734 | 0.082 | -0.008 | -8.947
-13 | -0.855 | 0.02008 | -0.014 | -42.575
-12.5 | -0.875 | 0.01512 | -0.016 | -57.893
-12 | -0.886 | 0.01259 | -0.017 | -70.428
-11.5 | -0.885 | 0.01153 | -0.018 | -76.801
-11 | -0.877 | 0.01069 | -0.019 | -82.067
-10.5 | -0.857 | 0.01023 | -0.02 | -83.841
-10 | -0.834 | 0.00974 | -0.021 | -85.589
-9.5 | -0.806 | 0.00823 | -0.022 | -97.981
-9 | -0.774 | 0.00833 | -0.023 | -92.904
-8.5 | -0.739 | 0.00832 | -0.024 | -88.784
-8 | -0.698 | 0.00835 | -0.025 | -83.552
-7.5 | -0.654 | 0.00801 | -0.026 | -81.646
-7 | -0.608 | 0.00762 | -0.027 | -79.779
-6.5 | -0.559 | 0.00742 | -0.028 | -75.326
-6 | -0.507 | 0.00713 | -0.029 | -71.156
-5.5 | -0.454 | 0.0069 | -0.029 | -65.837
-5 | -0.399 | 0.00665 | -0.03 | -59.976
-4.5 | -0.342 | 0.00646 | -0.031 | -53.02
-4 | -0.285 | 0.00632 | -0.032 | -45.1
-3.5 | -0.227 | 0.00612 | -0.033 | -36.99
-3 | -0.167 | 0.00592 | -0.034 | -28.294
-2.5 | -0.108 | 0.00582 | -0.035 | -18.516
-2 | -0.048 | 0.00561 | -0.036 | -8.542
-1.5 | 0.012 | 0.0045 | -0.037 | 2.699
-1 | 0.072 | 0.00422 | -0.038 | 17.171
-0.5 | 0.133 | 0.00401 | -0.039 | 33.109
0 | 0.193 | 0.00433 | -0.04 | 44.632
0.5 | 0.253 | 0.00419 | -0.041 | 60.432
1 | 0.314 | 0.00422 | -0.042 | 74.269
1.5 | 0.373 | 0.00452 | -0.043 | 82.471
2 | 0.432 | 0.00483 | -0.044 | 89.534
2.5 | 0.491 | 0.00515 | -0.045 | 95.273
3 | 0.549 | 0.0062 | -0.046 | 88.689
3.5 | 0.607 | 0.00643 | -0.047 | 94.467
4 | 0.663 | 0.00665 | -0.048 | 99.737
4.5 | 0.719 | 0.00634 | -0.049 | 113.352
5 | 0.772 | 0.00794 | -0.05 | 97.311
5.5 | 0.824 | 0.00822 | -0.051 | 100.303
6 | 0.874 | 0.00855 | -0.051 | 102.176
6.5 | 0.922 | 0.00891 | -0.052 | 103.474
7 | 0.967 | 0.00927 | -0.053 | 104.234
7.5 | 1.007 | 0.00968 | -0.054 | 104.04
8 | 1.042 | 0.0101 | -0.055 | 103.129
8.5 | 1.072 | 0.01053 | -0.056 | 101.821
9 | 1.097 | 0.01101 | -0.057 | 99.656
9.5 | 1.117 | 0.01149 | -0.057 | 97.175
10 | 1.131 | 0.01204 | -0.058 | 93.988
10.5 | 1.14 | 0.01258 | -0.059 | 90.644
11 | 1.143 | 0.01322 | -0.06 | 86.501
11.5 | 1.141 | 0.01405 | -0.061 | 81.17
12 | 1.133 | 0.01505 | -0.061 | 75.244
12.5 | 1.119 | 0.01606 | -0.062 | 69.69
13 | 1.1 | 0.01745 | -0.062 | 63.038
13.5 | 1.074 | 0.01951 | -0.063 | 55.055
14 | 0.972 | 0.04353 | -0.056 | 22.319
14.5 | 0.873 | 0.08869 | -0.042 | 9.845
15 | 0.847 | 0.09632 | -0.04 | 8.797
15.5 | 0.818 | 0.10753 | -0.037 | 7.604
16 | 0.792 | 0.11449 | -0.036 | 6.915

## 106. Re 10M Mach 0.00 (2)
BIGFOIL.COM POLAR EXPORT
NACA66-213 a=0.8
NACA66-213 a=0.8 |  |  |  | Cl Max: | 1.725 | at alpha= | 20 | deg
XFOIL ncrit=9 |  |  |  | L/D Max: | 113.443 | at alpha= | 9 | deg
Re: | 10000000 |  |  | Cd Min: | 0.04 | at alpha= | 20 | deg
Mach: | 0 |  |  | Cl=0 at alpha= | -1.737 | deg
|  |  |  | @ Cl=0.1, Cd= | 0.0041977
|  |  |  | @ Cl=0.4, Cd= | 0.0052212
|  |  |  | @ Cl=0.6, Cd= | 0.0066786
alpha (deg) | Cl | Cd | Cm | Cl/Cd
-19 | -1.5428 | 0.02463 | -0.073 | -62.6391
-18.5 | -1.5251 | 0.02305 | -0.0702 | -66.1649
-17.5 | -1.4863 | 0.01977 | -0.0645 | -75.1796
-17 | -1.4599 | 0.0186 | -0.062 | -78.4892
-16.5 | -1.4337 | 0.01747 | -0.0592 | -82.0664
-16 | -1.4055 | 0.01647 | -0.0563 | -85.337
-15.5 | -1.3751 | 0.01565 | -0.0535 | -87.8658
-15 | -1.3491 | 0.01464 | -0.0497 | -92.1516
-14.5 | -1.3231 | 0.01377 | -0.0455 | -96.0857
-14 | -1.2893 | 0.0131 | -0.0424 | -98.4198
-13.5 | -1.2487 | 0.0124 | -0.0406 | -100.7016
-13 | -1.2057 | 0.01175 | -0.0392 | -102.6128
-12.5 | -1.1597 | 0.01123 | -0.0383 | -103.268
-12 | -1.1123 | 0.01073 | -0.0375 | -103.6626
-11.5 | -1.0633 | 0.01032 | -0.037 | -103.0329
-11 | -1.0133 | 0.00991 | -0.0366 | -102.2503
-10.5 | -0.9623 | 0.00955 | -0.0364 | -100.7644
-10 | -0.9113 | 0.00914 | -0.0362 | -99.7046
-9.5 | -0.8609 | 0.00864 | -0.0358 | -99.6412
-9 | -0.8089 | 0.00823 | -0.0357 | -98.2868
-8.5 | -0.7561 | 0.00787 | -0.0357 | -96.0737
-8 | -0.7025 | 0.00757 | -0.0359 | -92.8005
-7.5 | -0.6481 | 0.00728 | -0.0361 | -89.0247
-7 | -0.5932 | 0.00704 | -0.0365 | -84.2614
-6.5 | -0.5383 | 0.00678 | -0.0368 | -79.3953
-6 | -0.4831 | 0.0065 | -0.0372 | -74.3231
-5.5 | -0.4273 | 0.00626 | -0.0377 | -68.2588
-5 | -0.371 | 0.00608 | -0.0382 | -61.0197
-4.5 | -0.3147 | 0.00589 | -0.0388 | -53.4295
-4 | -0.2581 | 0.0057 | -0.0394 | -45.2807
-3.5 | -0.201 | 0.00554 | -0.0401 | -36.2816
-3 | -0.1439 | 0.00536 | -0.0408 | -26.847
-2.5 | -0.0867 | 0.00524 | -0.0415 | -16.5458
-2 | -0.0294 | 0.00508 | -0.0422 | -5.7874
-1.5 | 0.0265 | 0.00477 | -0.0427 | 5.5556
-1 | 0.0819 | 0.00438 | -0.0432 | 18.6986
-0.5 | 0.1365 | 0.00383 | -0.0436 | 35.6397
0 | 0.1902 | 0.00314 | -0.044 | 60.5732
0.5 | 0.2466 | 0.00285 | -0.0447 | 86.5263
1 | 0.2955 | 0.00373 | -0.044 | 79.2225
1.5 | 0.3444 | 0.0045 | -0.0433 | 76.5333
2 | 0.3939 | 0.00516 | -0.0427 | 76.3372
2.5 | 0.4447 | 0.00567 | -0.0422 | 78.4303
3 | 0.4949 | 0.00618 | -0.0416 | 80.0809
4 | 0.6024 | 0.00669 | -0.0417 | 90.0448
4.5 | 0.6563 | 0.00691 | -0.0418 | 94.9783
5 | 0.7091 | 0.00718 | -0.0417 | 98.7604
5.5 | 0.762 | 0.00742 | -0.0416 | 102.6954
6 | 0.8138 | 0.00769 | -0.0414 | 105.8257
6.5 | 0.8643 | 0.00801 | -0.0408 | 107.9026
7 | 0.915 | 0.00829 | -0.0404 | 110.3739
7.5 | 0.9644 | 0.00861 | -0.0397 | 112.0093
8 | 1.012 | 0.00896 | -0.0387 | 112.9464
8.5 | 1.0577 | 0.00937 | -0.0373 | 112.8815
9 | 1.1004 | 0.0097 | -0.0353 | 113.4433
9.5 | 1.1381 | 0.01008 | -0.0324 | 112.9067
10 | 1.1762 | 0.01055 | -0.0297 | 111.4882
10.5 | 1.214 | 0.01108 | -0.027 | 109.5668
11 | 1.2506 | 0.01173 | -0.0243 | 106.6155
11.5 | 1.2887 | 0.01231 | -0.022 | 104.6872
12 | 1.3267 | 0.01291 | -0.0198 | 102.7653
12.5 | 1.3635 | 0.01357 | -0.0175 | 100.479
13.5 | 1.4314 | 0.0152 | -0.0124 | 94.1711
14 | 1.4615 | 0.01601 | -0.0092 | 91.2867
15 | 1.5245 | 0.01822 | -0.0046 | 83.6718
15.5 | 1.5556 | 0.01936 | -0.0023 | 80.3512
16 | 1.5866 | 0.02053 | -0.0002 | 77.282
16.5 | 1.6132 | 0.02199 | 0.0022 | 73.3606
17 | 1.6385 | 0.02356 | 0.0046 | 69.5458
17.5 | 1.6619 | 0.02533 | 0.0069 | 65.6099
18 | 1.6806 | 0.02751 | 0.0094 | 61.0905
18.5 | 1.7001 | 0.02972 | 0.0115 | 57.2039
19 | 1.711 | 0.03273 | 0.014 | 52.2762
19.5 | 1.7211 | 0.03598 | 0.016 | 47.8349
20 | 1.725 | 0.04 | 0.0178 | 43.125

## 107. Re 10M Mach 0.10 (1)
BIGFOIL.COM POLAR EXPORT
NACA66-213 a=0.8
NACA66-213 a=0.8 |  |  |  | Cl Max: | 1.132 | at alpha= | 10.5 | deg
JavaFoil+Calcfoil stall+Eppler ext transition |  |  |  | L/D Max: | 104.041 | at alpha= | 7 | deg
Re: | 10000000 |  |  | Cd Min: | 0.00399 | at alpha= | -0.5 | deg
Mach: | 0.1 |  |  | Cl=0 at alpha= | -1.6 | deg
|  |  |  | @ Cl=0.1, Cd= | 0.0041055
|  |  |  | @ Cl=0.4, Cd= | 0.0046873
|  |  |  | @ Cl=0.6, Cd= | 0.0064386
alpha (deg) | Cl | Cd | Cm | Cl/Cd
-16.5 | -0.609 | 0.12101 | -0.005 | -5.03
-16 | -0.63 | 0.11514 | -0.005 | -5.469
-15.5 | -0.65 | 0.10719 | -0.006 | -6.065
-15 | -0.669 | 0.10122 | -0.006 | -6.606
-14.5 | -0.686 | 0.09411 | -0.007 | -7.291
-14 | -0.7 | 0.08921 | -0.007 | -7.849
-13.5 | -0.711 | 0.08467 | -0.008 | -8.401
-13 | -0.722 | 0.07811 | -0.009 | -9.238
-12.5 | -0.745 | 0.06082 | -0.011 | -12.25
-12 | -0.867 | 0.01347 | -0.017 | -64.392
-11.5 | -0.873 | 0.01183 | -0.018 | -73.76
-11 | -0.868 | 0.01092 | -0.019 | -79.536
-10.5 | -0.851 | 0.01036 | -0.02 | -82.179
-10 | -0.83 | 0.00985 | -0.021 | -84.282
-9.5 | -0.804 | 0.00938 | -0.022 | -85.737
-9 | -0.773 | 0.00844 | -0.023 | -91.591
-8.5 | -0.738 | 0.0084 | -0.024 | -87.86
-8 | -0.699 | 0.00844 | -0.025 | -82.786
-7.5 | -0.656 | 0.00814 | -0.026 | -80.526
-7 | -0.61 | 0.00772 | -0.027 | -78.939
-6.5 | -0.561 | 0.00749 | -0.028 | -74.844
-6 | -0.509 | 0.00722 | -0.029 | -70.562
-5.5 | -0.456 | 0.00695 | -0.03 | -65.617
-5 | -0.401 | 0.00672 | -0.031 | -59.607
-4.5 | -0.344 | 0.00652 | -0.032 | -52.758
-4 | -0.286 | 0.00632 | -0.033 | -45.286
-3.5 | -0.228 | 0.0061 | -0.034 | -37.301
-3 | -0.168 | 0.00599 | -0.035 | -28.067
-2.5 | -0.108 | 0.0058 | -0.036 | -18.683
-2 | -0.048 | 0.00568 | -0.036 | -8.475
-1.5 | 0.012 | 0.0045 | -0.037 | 2.711
-1 | 0.073 | 0.0042 | -0.038 | 17.337
-0.5 | 0.133 | 0.00399 | -0.039 | 33.427
0 | 0.194 | 0.00432 | -0.04 | 44.931
0.5 | 0.255 | 0.00421 | -0.041 | 60.451
1 | 0.315 | 0.00424 | -0.042 | 74.24
1.5 | 0.374 | 0.00454 | -0.043 | 82.44
2 | 0.434 | 0.00488 | -0.044 | 89.027
2.5 | 0.493 | 0.0052 | -0.045 | 94.98
3 | 0.552 | 0.00624 | -0.046 | 88.472
3.5 | 0.61 | 0.00648 | -0.047 | 94.143
4 | 0.667 | 0.00669 | -0.048 | 99.652
4.5 | 0.722 | 0.00769 | -0.049 | 93.843
5 | 0.776 | 0.00796 | -0.05 | 97.417
5.5 | 0.828 | 0.00824 | -0.051 | 100.483
6 | 0.877 | 0.00859 | -0.052 | 102.187
6.5 | 0.925 | 0.00896 | -0.053 | 103.19
7 | 0.969 | 0.00932 | -0.053 | 104.041
7.5 | 1.009 | 0.00975 | -0.054 | 103.502
8 | 1.043 | 0.01018 | -0.055 | 102.52
8.5 | 1.072 | 0.01062 | -0.056 | 100.956
9 | 1.096 | 0.01111 | -0.057 | 98.647
9.5 | 1.114 | 0.01161 | -0.058 | 95.881
10 | 1.126 | 0.01217 | -0.059 | 92.53
10.5 | 1.132 | 0.01281 | -0.059 | 88.366
11 | 1.132 | 0.01339 | -0.06 | 84.503
11.5 | 1.126 | 0.01428 | -0.061 | 78.852
12 | 1.113 | 0.01544 | -0.061 | 72.077
12.5 | 1.096 | 0.01625 | -0.062 | 67.452
13 | 1.069 | 0.01841 | -0.062 | 58.036
13.5 | 1.007 | 0.02792 | -0.06 | 36.053
14 | 0.863 | 0.08441 | -0.042 | 10.229
14.5 | 0.833 | 0.09334 | -0.039 | 8.925
15 | 0.804 | 0.10074 | -0.038 | 7.984
15.5 | 0.774 | 0.11022 | -0.036 | 7.02

## 108. Re 10M Mach 0.10 (2)
BIGFOIL.COM POLAR EXPORT
NACA66-213 a=0.8
NACA66-213 a=0.8 |  |  |  | Cl Max: | 1.7124 | at alpha= | 20 | deg
XFOIL ncrit=9 |  |  |  | L/D Max: | 112.661 | at alpha= | 9 | deg
Re: | 10000000 |  |  | Cd Min: | 0.04365 | at alpha= | 20 | deg
Mach: | 0.1 |  |  | Cl=0 at alpha= | -1.7389 | deg
|  |  |  | @ Cl=0.1, Cd= | 0.0042115
|  |  |  | @ Cl=0.4, Cd= | 0.005213
|  |  |  | @ Cl=0.6, Cd= | 0.0066984
alpha (deg) | Cl | Cd | Cm | Cl/Cd
-20 | -1.5586 | 0.03343 | -0.0803 | -46.6228
-19.5 | -1.5526 | 0.03002 | -0.0787 | -51.7189
-19 | -1.5374 | 0.02709 | -0.0778 | -56.7516
-18.5 | -1.5172 | 0.02503 | -0.0761 | -60.6153
-18 | -1.5042 | 0.02282 | -0.0729 | -65.9159
-17.5 | -1.4843 | 0.0211 | -0.07 | -70.346
-17 | -1.4596 | 0.01971 | -0.0672 | -74.0538
-16.5 | -1.4345 | 0.0184 | -0.0642 | -77.962
-16 | -1.4071 | 0.01726 | -0.0611 | -81.5238
-15.5 | -1.3767 | 0.01634 | -0.0582 | -84.2534
-15 | -1.3476 | 0.01539 | -0.0548 | -87.5634
-14.5 | -1.3218 | 0.01435 | -0.0504 | -92.1115
-14 | -1.2938 | 0.01356 | -0.046 | -95.413
-13.5 | -1.2552 | 0.0128 | -0.0436 | -98.0625
-13 | -1.2128 | 0.01206 | -0.0418 | -100.5638
-12.5 | -1.1671 | 0.01149 | -0.0405 | -101.5753
-12 | -1.1198 | 0.01093 | -0.0394 | -102.452
-11.5 | -1.0706 | 0.01048 | -0.0387 | -102.1565
-11 | -1.0204 | 0.01004 | -0.0381 | -101.6335
-10.5 | -0.969 | 0.00967 | -0.0377 | -100.2068
-10 | -0.9172 | 0.00926 | -0.0374 | -99.0497
-9.5 | -0.8663 | 0.00875 | -0.0369 | -99.0057
-9 | -0.8141 | 0.00832 | -0.0366 | -97.8486
-8.5 | -0.761 | 0.00794 | -0.0365 | -95.8438
-7.5 | -0.6522 | 0.00732 | -0.0367 | -89.0984
-7 | -0.5968 | 0.00707 | -0.037 | -84.413
-6.5 | -0.5414 | 0.00682 | -0.0373 | -79.3842
-6 | -0.4859 | 0.00653 | -0.0376 | -74.4104
-5.5 | -0.4298 | 0.00628 | -0.038 | -68.4395
-5 | -0.3731 | 0.00609 | -0.0386 | -61.2644
-4.5 | -0.3164 | 0.00591 | -0.0391 | -53.5364
-4 | -0.2595 | 0.00571 | -0.0397 | -45.4466
-3 | -0.1445 | 0.00537 | -0.0411 | -26.9088
-2.5 | -0.087 | 0.00525 | -0.0418 | -16.5714
-2 | -0.0294 | 0.00509 | -0.0425 | -5.776
-1.5 | 0.0269 | 0.00479 | -0.043 | 5.6159
-1 | 0.0825 | 0.00439 | -0.0435 | 18.7927
-0.5 | 0.1374 | 0.00383 | -0.0439 | 35.8747
0 | 0.1913 | 0.00312 | -0.0443 | 61.3141
0.5 | 0.2481 | 0.00285 | -0.0449 | 87.0526
1 | 0.2974 | 0.00372 | -0.0443 | 79.9462
1.5 | 0.3462 | 0.0045 | -0.0435 | 76.9333
2 | 0.3958 | 0.00517 | -0.0429 | 76.5571
2.5 | 0.4466 | 0.00569 | -0.0423 | 78.4886
3 | 0.497 | 0.0062 | -0.0417 | 80.1613
3.5 | 0.5509 | 0.00649 | -0.0417 | 84.8844
4 | 0.6051 | 0.00672 | -0.0417 | 90.0446
4.5 | 0.6592 | 0.00693 | -0.0418 | 95.1227
5 | 0.7122 | 0.00721 | -0.0416 | 98.7795
5.5 | 0.7654 | 0.00745 | -0.0415 | 102.7383
6 | 0.8173 | 0.00773 | -0.0411 | 105.7309
6.5 | 0.868 | 0.00805 | -0.0405 | 107.8261
7 | 0.9189 | 0.00833 | -0.04 | 110.3121
7.5 | 0.9682 | 0.00867 | -0.0391 | 111.6724
8 | 1.0157 | 0.00903 | -0.0379 | 112.4806
8.5 | 1.0612 | 0.00944 | -0.0364 | 112.4153
9 | 1.1007 | 0.00977 | -0.0335 | 112.6612
9.5 | 1.1393 | 0.01019 | -0.0306 | 111.8057
10 | 1.1781 | 0.01069 | -0.0279 | 110.2058
10.5 | 1.2162 | 0.01126 | -0.0252 | 108.0107
11 | 1.2538 | 0.01191 | -0.0225 | 105.2729
11.5 | 1.2921 | 0.01252 | -0.0201 | 103.2029
12 | 1.3306 | 0.01315 | -0.0178 | 101.1863
12.5 | 1.3674 | 0.01388 | -0.0153 | 98.5159
13 | 1.4031 | 0.01465 | -0.0128 | 95.7747
13.5 | 1.4338 | 0.01569 | -0.0096 | 91.383
14 | 1.4627 | 0.01654 | -0.006 | 88.4341
15 | 1.5295 | 0.01882 | -0.0017 | 81.2699
15.5 | 1.5599 | 0.02006 | 0.0008 | 77.7617
16 | 1.5892 | 0.02142 | 0.0033 | 74.1923
16.5 | 1.6134 | 0.02316 | 0.006 | 69.6632
17 | 1.6376 | 0.02494 | 0.0086 | 65.6616
17.5 | 1.6596 | 0.02694 | 0.0111 | 61.6036
18 | 1.6741 | 0.02962 | 0.0139 | 56.5192
18.5 | 1.6913 | 0.03222 | 0.0161 | 52.4922
19 | 1.6982 | 0.0358 | 0.0186 | 47.4358
19.5 | 1.7099 | 0.03921 | 0.0203 | 43.6088
20 | 1.7124 | 0.04365 | 0.0218 | 39.2302

## 109. Re 10M Mach 0.25 (1)
BIGFOIL.COM POLAR EXPORT
NACA66-213 a=0.8
NACA66-213 a=0.8 |  |  |  | Cl Max: | 1.082 | at alpha= | 9.5 | deg
JavaFoil+Calcfoil stall+Eppler ext transition |  |  |  | L/D Max: | 102.11 | at alpha= | 3.5 | deg
Re: | 10000000 |  |  | Cd Min: | 0.00403 | at alpha= | -0.5 | deg
Mach: | 0.25 |  |  | Cl=0 at alpha= | -1.6048 | deg
|  |  |  | @ Cl=0.1, Cd= | 0.0041673
|  |  |  | @ Cl=0.4, Cd= | 0.0046659
|  |  |  | @ Cl=0.6, Cd= | 0.10596
alpha (deg) | Cl | Cd | Cm | Cl/Cd
-15.5 | -0.33 | 0.11954 | -0.005 | -2.765
-15 | -0.388 | 0.11149 | -0.006 | -3.48
-14.5 | -0.441 | 0.10515 | -0.006 | -4.191
-14 | -0.489 | 0.0979 | -0.007 | -4.993
-13.5 | -0.532 | 0.09129 | -0.007 | -5.828
-13 | -0.57 | 0.08495 | -0.008 | -6.714
-12.5 | -0.602 | 0.0809 | -0.008 | -7.44
-12 | -0.628 | 0.07483 | -0.009 | -8.393
-11.5 | -0.648 | 0.06898 | -0.01 | -9.397
-11 | -0.659 | 0.06494 | -0.011 | -10.153
-10.5 | -0.794 | 0.01173 | -0.02 | -67.63
-10 | -0.791 | 0.01072 | -0.021 | -73.733
-9.5 | -0.779 | 0.00998 | -0.022 | -78.1
-9 | -0.759 | 0.00937 | -0.023 | -81.075
-8.5 | -0.732 | 0.00787 | -0.024 | -93.059
-8 | -0.699 | 0.00795 | -0.025 | -87.978
-7.5 | -0.661 | 0.00799 | -0.026 | -82.692
-7 | -0.617 | 0.00803 | -0.027 | -76.913
-6.5 | -0.57 | 0.00775 | -0.028 | -73.593
-6 | -0.519 | 0.00736 | -0.029 | -70.561
-5.5 | -0.466 | 0.00706 | -0.03 | -66.024
-5 | -0.41 | 0.00682 | -0.031 | -60.175
-4.5 | -0.353 | 0.00666 | -0.032 | -52.977
-4 | -0.294 | 0.00642 | -0.033 | -45.756
-3.5 | -0.234 | 0.00622 | -0.034 | -37.561
-3 | -0.173 | 0.00608 | -0.035 | -28.409
-2.5 | -0.111 | 0.00586 | -0.036 | -18.989
-2 | -0.049 | 0.0057 | -0.037 | -8.682
-1.5 | 0.013 | 0.00451 | -0.039 | 2.779
-1 | 0.075 | 0.00426 | -0.04 | 17.553
-0.5 | 0.137 | 0.00403 | -0.041 | 33.97
0 | 0.199 | 0.00434 | -0.042 | 45.91
0.5 | 0.262 | 0.00423 | -0.043 | 61.803
1 | 0.324 | 0.0043 | -0.044 | 75.308
1.5 | 0.385 | 0.00457 | -0.044 | 84.097
2 | 0.446 | 0.00496 | -0.045 | 89.939
2.5 | 0.507 | 0.00528 | -0.046 | 96.046
3 | 0.567 | 0.00642 | -0.047 | 88.195
3.5 | 0.626 | 0.00613 | -0.048 | 102.11
4 | 0.683 | 0.00761 | -0.049 | 89.772
4.5 | 0.739 | 0.00788 | -0.05 | 93.848
5 | 0.794 | 0.00817 | -0.051 | 97.174
5.5 | 0.846 | 0.00854 | -0.052 | 99.05
6 | 0.895 | 0.0089 | -0.053 | 100.517
6.5 | 0.941 | 0.0093 | -0.054 | 101.117
7 | 0.983 | 0.00974 | -0.055 | 100.941
7.5 | 1.019 | 0.01021 | -0.056 | 99.783
8 | 1.047 | 0.01068 | -0.057 | 97.99
8.5 | 1.067 | 0.01119 | -0.057 | 95.356
9 | 1.079 | 0.01178 | -0.058 | 91.545
9.5 | 1.082 | 0.01239 | -0.059 | 87.325
10 | 1.075 | 0.01309 | -0.06 | 82.132
10.5 | 1.058 | 0.01389 | -0.061 | 76.206
11 | 1.03 | 0.01504 | -0.061 | 68.48
11.5 | 0.99 | 0.01655 | -0.062 | 59.777
12 | 0.79 | 0.07427 | -0.036 | 10.634
12.5 | 0.743 | 0.08208 | -0.034 | 9.056
13 | 0.693 | 0.08779 | -0.033 | 7.896
13.5 | 0.638 | 0.09573 | -0.032 | 6.661
14 | 0.578 | 0.10078 | -0.033 | 5.735
14.5 | 0.514 | 0.10596 | -0.033 | 4.849

## 110. Re 10M Mach 0.25 (2)
BIGFOIL.COM POLAR EXPORT
NACA66-213 a=0.8
NACA66-213 a=0.8 |  |  |  | Cl Max: | 1.5799 | at alpha= | 17 | deg
XFOIL ncrit=9 |  |  |  | L/D Max: | 109.61 | at alpha= | 7.5 | deg
Re: | 10000000 |  |  | Cd Min: | 0.21033 | at alpha= | -20 | deg
Mach: | 0.25 |  |  | Cl=0 at alpha= | -1.7496 | deg
|  |  |  | @ Cl=0.1, Cd= | 0.0042849
|  |  |  | @ Cl=0.4, Cd= | 0.0051431
|  |  |  | @ Cl=0.6, Cd= | 0.0067434
alpha (deg) | Cl | Cd | Cm | Cl/Cd
-20 | -0.6611 | 0.21033 | 0.0074 | -3.1432
-19.5 | -0.6396 | 0.20332 | 0.0013 | -3.1458
-19 | -0.6454 | 0.18982 | -0.0049 | -3.4001
-18.5 | -1.1652 | 0.0763 | -0.0745 | -15.2713
-18 | -1.2207 | 0.05683 | -0.0921 | -21.4799
-17.5 | -1.2543 | 0.04699 | -0.0962 | -26.6929
-17 | -1.2793 | 0.03954 | -0.0972 | -32.3546
-16.5 | -1.3052 | 0.03318 | -0.0955 | -39.3369
-16 | -1.3172 | 0.02849 | -0.0921 | -46.2338
-15.5 | -1.3083 | 0.02547 | -0.0883 | -51.3663
-15 | -1.3056 | 0.02232 | -0.0833 | -58.4946
-14.5 | -1.2952 | 0.01976 | -0.0779 | -65.5466
-14 | -1.2615 | 0.01866 | -0.074 | -67.6045
-13.5 | -1.2498 | 0.01633 | -0.0674 | -76.534
-13 | -1.2288 | 0.01468 | -0.0611 | -83.7057
-12.5 | -1.1963 | 0.01371 | -0.0559 | -87.2575
-12 | -1.1521 | 0.01276 | -0.0528 | -90.29
-11.5 | -1.1045 | 0.01196 | -0.0502 | -92.3495
-11 | -1.0544 | 0.01123 | -0.0481 | -93.8914
-10.5 | -1.003 | 0.01057 | -0.0462 | -94.8912
-10 | -0.9501 | 0.00997 | -0.0447 | -95.2959
-9 | -0.8413 | 0.00894 | -0.0425 | -94.1051
-8.5 | -0.7874 | 0.00837 | -0.0414 | -94.0741
-8 | -0.7312 | 0.00796 | -0.0408 | -91.8593
-7.5 | -0.6745 | 0.00758 | -0.0404 | -88.9842
-7 | -0.6171 | 0.00727 | -0.0402 | -84.8831
-6.5 | -0.5592 | 0.00699 | -0.0402 | -80
-6 | -0.5012 | 0.00669 | -0.0402 | -74.9178
-5.5 | -0.4432 | 0.0064 | -0.0403 | -69.25
-5 | -0.3846 | 0.00618 | -0.0406 | -62.233
-4.5 | -0.3256 | 0.006 | -0.041 | -54.2667
-4 | -0.2667 | 0.00577 | -0.0415 | -46.2218
-3.5 | -0.2074 | 0.00559 | -0.042 | -37.102
-3 | -0.148 | 0.00542 | -0.0427 | -27.3063
-2.5 | -0.0886 | 0.00528 | -0.0433 | -16.7803
-2 | -0.0291 | 0.00512 | -0.044 | -5.6836
-1.5 | 0.029 | 0.00484 | -0.0445 | 5.9917
-1 | 0.0862 | 0.00443 | -0.0449 | 19.4582
-0.5 | 0.1423 | 0.00384 | -0.0453 | 37.0573
0 | 0.1971 | 0.00305 | -0.0456 | 64.623
0.5 | 0.2563 | 0.00285 | -0.0464 | 89.9298
1 | 0.3076 | 0.00365 | -0.0457 | 84.274
1.5 | 0.3563 | 0.00451 | -0.0447 | 79.0022
2 | 0.406 | 0.00523 | -0.0437 | 77.6291
2.5 | 0.4569 | 0.0058 | -0.0428 | 78.7759
3 | 0.5082 | 0.00631 | -0.0419 | 80.5388
3.5 | 0.5638 | 0.00658 | -0.0418 | 85.6839
4 | 0.6192 | 0.00683 | -0.0416 | 90.6589
4.5 | 0.6744 | 0.00707 | -0.0414 | 95.389
5 | 0.7287 | 0.00734 | -0.0409 | 99.2779
5.5 | 0.7828 | 0.00761 | -0.0403 | 102.8647
6 | 0.8351 | 0.00795 | -0.0394 | 105.044
6.5 | 0.8868 | 0.00826 | -0.0383 | 107.3608
7 | 0.9375 | 0.00859 | -0.0369 | 109.1385
7.5 | 0.9843 | 0.00898 | -0.0347 | 109.6102
8 | 1.023 | 0.00942 | -0.0308 | 108.5987
8.5 | 1.0652 | 0.00985 | -0.0278 | 108.1421
9.5 | 1.1498 | 0.01091 | -0.0219 | 105.3896
10 | 1.1901 | 0.01161 | -0.0186 | 102.5065
10.5 | 1.2305 | 0.01233 | -0.0155 | 99.7972
11 | 1.2713 | 0.01307 | -0.0124 | 97.2686
11.5 | 1.3106 | 0.01391 | -0.0092 | 94.22
12 | 1.3489 | 0.01485 | -0.0059 | 90.835
13 | 1.4188 | 0.01722 | 0.0014 | 82.3926
13.5 | 1.4512 | 0.01854 | 0.0052 | 78.274
14.5 | 1.5136 | 0.02156 | 0.0125 | 70.2041
15 | 1.5388 | 0.02365 | 0.0164 | 65.0655
15.5 | 1.5617 | 0.02599 | 0.0201 | 60.0885
16 | 1.5751 | 0.02912 | 0.0242 | 54.09
16.5 | 1.5762 | 0.03342 | 0.0283 | 47.1634
17 | 1.5799 | 0.03781 | 0.0315 | 41.7852
17.5 | 1.5728 | 0.04348 | 0.0339 | 36.173
18 | 1.5537 | 0.05093 | 0.035 | 30.5066
18.5 | 1.5363 | 0.05905 | 0.0343 | 26.0169
19 | 1.4964 | 0.07101 | 0.0303 | 21.0731
19.5 | 1.4582 | 0.08443 | 0.0235 | 17.2711
20 | 1.4079 | 0.10121 | 0.0131 | 13.9107

## 111. Re 10M Mach 0.50 (1)
BIGFOIL.COM POLAR EXPORT
NACA66-213 a=0.8
NACA66-213 a=0.8 |  |  |  | Cl Max: | 1.182 | at alpha= | 20 | deg
JavaFoil+Calcfoil stall+Eppler ext transition |  |  |  | L/D Max: | 93.649 | at alpha= | 1.5 | deg
Re: | 10000000 |  |  | Cd Min: | 0.00391 | at alpha= | 0 | deg
Mach: | 0.5 |  |  | Cl=0 at alpha= | -1.6015 | deg
|  |  |  | @ Cl=0.1, Cd= | 0.0043458
|  |  |  | @ Cl=0.4, Cd= | 0.0044179
|  |  |  | @ Cl=0.6, Cd= | 0.0076386
alpha (deg) | Cl | Cd | Cm | Cl/Cd
-20 | -1.005 | 0.14658 | -0.002 | -6.857
-19.5 | -0.978 | 0.14203 | -0.003 | -6.884
-19 | -0.956 | 0.14086 | -0.004 | -6.79
-18.5 | -0.929 | 0.13393 | -0.004 | -6.936
-18 | -0.898 | 0.13035 | -0.004 | -6.891
-17.5 | -0.869 | 0.1273 | -0.005 | -6.829
-17 | -0.843 | 0.11994 | -0.005 | -7.027
-16.5 | -0.818 | 0.12112 | -0.006 | -6.757
-16 | -0.79 | 0.11559 | -0.007 | -6.834
-15.5 | -0.762 | 0.10831 | -0.007 | -7.04
-15 | -0.738 | 0.0977 | -0.008 | -7.558
-14.5 | -0.717 | 0.08765 | -0.009 | -8.175
-14 | -0.68 | 0.10043 | -0.008 | -6.771
-13.5 | -0.653 | 0.09342 | -0.009 | -6.987
-13 | -0.628 | 0.08481 | -0.01 | -7.4
-12.5 | -0.607 | 0.07314 | -0.012 | -8.294
-12 | -0.665 | 0.02125 | -0.018 | -31.297
-11.5 | -0.649 | 0.01569 | -0.02 | -41.407
-11 | -0.624 | 0.01351 | -0.021 | -46.176
-10.5 | -0.488 | 0.06913 | -0.011 | -7.062
-10 | -0.462 | 0.06224 | -0.013 | -7.425
-9.5 | -0.436 | 0.05702 | -0.014 | -7.648
-9 | -0.494 | 0.01158 | -0.026 | -42.642
-8.5 | -0.464 | 0.01058 | -0.027 | -43.905
-8 | -0.351 | 0.05189 | -0.013 | -6.772
-7.5 | -0.324 | 0.04782 | -0.014 | -6.779
-7 | -0.358 | 0.0411 | -0.018 | -8.713
-6.5 | -0.549 | 0.00877 | -0.032 | -62.582
-6 | -0.535 | 0.00715 | -0.033 | -74.88
-5.5 | -0.497 | 0.00716 | -0.034 | -69.339
-5 | -0.446 | 0.00718 | -0.035 | -62.084
-4.5 | -0.388 | 0.00685 | -0.036 | -56.591
-4 | -0.325 | 0.00663 | -0.037 | -49.034
-3.5 | -0.26 | 0.0063 | -0.039 | -41.24
-3 | -0.192 | 0.0064 | -0.04 | -30.058
-2.5 | -0.124 | 0.00589 | -0.041 | -21.058
-2 | -0.055 | 0.00599 | -0.042 | -9.22
-1.5 | 0.014 | 0.0058 | -0.043 | 2.413
-1 | 0.084 | 0.00442 | -0.044 | 18.919
-0.5 | 0.153 | 0.0041 | -0.045 | 37.362
0 | 0.223 | 0.00391 | -0.046 | 56.942
0.5 | 0.292 | 0.00412 | -0.047 | 70.97
1 | 0.361 | 0.0042 | -0.049 | 86.017
1.5 | 0.429 | 0.00458 | -0.05 | 93.649
2 | 0.497 | 0.00554 | -0.051 | 89.722
2.5 | 0.563 | 0.00742 | -0.052 | 75.801
3 | 0.629 | 0.00781 | -0.053 | 80.479
3.5 | 0.693 | 0.00814 | -0.054 | 85.136
4 | 0.754 | 0.00852 | -0.055 | 88.456
4.5 | 0.811 | 0.00891 | -0.056 | 91.058
5 | 0.863 | 0.00938 | -0.057 | 92.049
5.5 | 0.907 | 0.0099 | -0.058 | 91.632
6 | 0.939 | 0.01052 | -0.059 | 89.255
6.5 | 0.948 | 0.01125 | -0.06 | 84.277
7 | 0.911 | 0.01211 | -0.061 | 75.182
7.5 | 0.607 | 0.01294 | -0.062 | 46.906
8 | 0.525 | 0.05079 | -0.033 | 10.343
8.5 | 0.551 | 0.05681 | -0.031 | 9.694
9 | 0.703 | 0.01456 | -0.065 | 48.302
9.5 | 0.734 | 0.01569 | -0.066 | 46.791
10 | 0.763 | 0.01733 | -0.066 | 43.997
10.5 | 0.661 | 0.06831 | -0.036 | 9.669
11 | 0.685 | 0.07924 | -0.034 | 8.643
11.5 | 0.858 | 0.01901 | -0.069 | 45.156
12 | 0.886 | 0.02114 | -0.07 | 41.883
12.5 | 0.902 | 0.02569 | -0.069 | 35.117
13 | 0.8 | 0.08568 | -0.044 | 9.335
13.5 | 0.823 | 0.09538 | -0.043 | 8.63
14 | 0.987 | 0.03008 | -0.071 | 32.799
14.5 | 0.879 | 0.09689 | -0.046 | 9.077
15 | 0.906 | 0.1035 | -0.047 | 8.754
15.5 | 0.936 | 0.10825 | -0.049 | 8.646
16 | 0.954 | 0.11204 | -0.045 | 8.515
16.5 | 0.986 | 0.11435 | -0.049 | 8.625
17 | 1.021 | 0.11554 | -0.053 | 8.834
17.5 | 1.047 | 0.12344 | -0.054 | 8.482
18 | 1.061 | 0.12893 | -0.049 | 8.226
18.5 | 1.095 | 0.129 | -0.054 | 8.485
19 | 1.149 | 0.11455 | -0.062 | 10.029
19.5 | 1.175 | 0.12157 | -0.063 | 9.662
20 | 1.182 | 0.14552 | -0.059 | 8.125

## 112. Re 10M Mach 0.50 (2)
BIGFOIL.COM POLAR EXPORT
NACA66-213 a=0.8
NACA66-213 a=0.8 |  |  |  | Cl Max: | 1.0656 | at alpha= | 9 | deg
XFOIL ncrit=9 |  |  |  | L/D Max: | 110.278 | at alpha= | 1 | deg
Re: | 10000000 |  |  | Cd Min: | 0.13391 | at alpha= | 14 | deg
Mach: | 0.5 |  |  | Cl=0 at alpha= | -1.803 | deg
|  |  |  | @ Cl=0.1, Cd= | 0.004638
|  |  |  | @ Cl=0.4, Cd= | 0.0043063
|  |  |  | @ Cl=0.6, Cd= | 0.0070791
alpha (deg) | Cl | Cd | Cm | Cl/Cd
-12.5 | -0.454 | 0.10921 | -0.0628 | -4.1571
-12 | -0.4513 | 0.09966 | -0.0684 | -4.5284
-11.5 | -0.4576 | 0.08901 | -0.0748 | -5.141
-11 | -0.4684 | 0.07795 | -0.0817 | -6.009
-10.5 | -0.4889 | 0.0639 | -0.0919 | -7.651
-10 | -0.5161 | 0.05105 | -0.1018 | -10.1097
-9.5 | -0.5592 | 0.04187 | -0.1039 | -13.3556
-9 | -0.5942 | 0.03539 | -0.1006 | -16.7901
-8.5 | -0.6356 | 0.02971 | -0.0922 | -21.3935
-8 | -0.6693 | 0.02425 | -0.0809 | -27.6
-7.5 | -0.6824 | 0.01718 | -0.0716 | -39.7206
-7 | -0.6608 | 0.01149 | -0.0649 | -57.5109
-6.5 | -0.6185 | 0.00888 | -0.0592 | -69.6509
-6 | -0.5613 | 0.00783 | -0.0555 | -71.6858
-5.5 | -0.4975 | 0.0072 | -0.0531 | -69.0972
-5 | -0.4321 | 0.0067 | -0.0515 | -64.4925
-4.5 | -0.3646 | 0.00638 | -0.0507 | -57.1473
-4 | -0.2969 | 0.00612 | -0.0503 | -48.5131
-3.5 | -0.2297 | 0.00587 | -0.0501 | -39.1312
-3 | -0.162 | 0.00566 | -0.0503 | -28.6219
-2.5 | -0.0943 | 0.00546 | -0.0506 | -17.2711
-2 | -0.0264 | 0.00529 | -0.0512 | -4.9905
-1.5 | 0.0406 | 0.0051 | -0.0518 | 7.9608
-1 | 0.1036 | 0.00461 | -0.0518 | 22.4729
-0.5 | 0.1649 | 0.0039 | -0.0519 | 42.2821
0 | 0.2242 | 0.00293 | -0.0517 | 76.5188
0.5 | 0.2931 | 0.00289 | -0.0528 | 101.4187
1 | 0.3573 | 0.00324 | -0.0529 | 110.2778
2 | 0.4466 | 0.00547 | -0.0462 | 81.6453
2.5 | 0.4922 | 0.00628 | -0.0426 | 78.3758
3 | 0.5445 | 0.00679 | -0.0401 | 80.1915
3.5 | 0.6021 | 0.00709 | -0.0383 | 84.9224
4 | 0.6545 | 0.00736 | -0.0353 | 88.9266
4.5 | 0.7016 | 0.00777 | -0.0311 | 90.296
5 | 0.7528 | 0.00818 | -0.0277 | 92.0293
5.5 | 0.8037 | 0.00868 | -0.0241 | 92.5922
6 | 0.8543 | 0.00926 | -0.0202 | 92.257
6.5 | 0.9061 | 0.00989 | -0.0163 | 91.6178
7 | 0.9559 | 0.01067 | -0.0118 | 89.5876
7.5 | 1.002 | 0.01168 | -0.0065 | 85.7877
8 | 1.0383 | 0.01322 | 0.0002 | 78.5401
8.5 | 1.0544 | 0.01608 | 0.0091 | 65.5721
9 | 1.0656 | 0.02126 | 0.0171 | 50.1223
9.5 | 1.048 | 0.02815 | 0.0258 | 37.2291
10 | 1.0129 | 0.03533 | 0.0334 | 28.6697
10.5 | 0.9763 | 0.04306 | 0.0382 | 22.673
11 | 0.9344 | 0.05239 | 0.0393 | 17.8355
11.5 | 0.9002 | 0.0628 | 0.0366 | 14.3344
12 | 0.8678 | 0.07562 | 0.0291 | 11.4758
12.5 | 0.8428 | 0.0909 | 0.0179 | 9.2717
13 | 0.8299 | 0.10669 | 0.0074 | 7.7786
13.5 | 0.8173 | 0.1206 | -0.0014 | 6.7769
14 | 0.8081 | 0.13391 | -0.0097 | 6.0347

## 113. Re 12M Mach 0.00 (1)
BIGFOIL.COM POLAR EXPORT
NACA66-213 a=0.8
NACA66-213 a=0.8 |  |  |  | Cl Max: | 1.144 | at alpha= | 11 | deg
JavaFoil+Calcfoil stall+Eppler ext transition |  |  |  | L/D Max: | 108.259 | at alpha= | 4.5 | deg
Re: | 12000000 |  |  | Cd Min: | 0.00438 | at alpha= | -1 | deg
Mach: | 0 |  |  | Cl=0 at alpha= | -1.6 | deg
|  |  |  | @ Cl=0.1, Cd= | 0.004582
|  |  |  | @ Cl=0.4, Cd= | 0.0047936
|  |  |  | @ Cl=0.6, Cd= | 0.0062518
alpha (deg) | Cl | Cd | Cm | Cl/Cd
-17 | -0.631 | 0.12615 | -0.004 | -5.003
-16.5 | -0.65 | 0.11768 | -0.005 | -5.526
-16 | -0.668 | 0.11213 | -0.005 | -5.959
-15.5 | -0.685 | 0.10413 | -0.006 | -6.581
-15 | -0.701 | 0.09789 | -0.006 | -7.161
-14.5 | -0.715 | 0.09074 | -0.007 | -7.885
-14 | -0.728 | 0.08478 | -0.008 | -8.581
-13.5 | -0.736 | 0.07931 | -0.009 | -9.286
-13 | -0.872 | 0.0158 | -0.015 | -55.184
-12.5 | -0.881 | 0.01389 | -0.016 | -63.447
-12 | -0.89 | 0.01191 | -0.017 | -74.738
-11.5 | -0.887 | 0.01106 | -0.018 | -80.23
-11 | -0.878 | 0.0103 | -0.019 | -85.281
-10.5 | -0.858 | 0.00992 | -0.02 | -86.507
-10 | -0.835 | 0.00944 | -0.021 | -88.436
-9.5 | -0.807 | 0.00845 | -0.022 | -95.499
-9 | -0.775 | 0.00852 | -0.023 | -90.935
-8.5 | -0.739 | 0.00846 | -0.024 | -87.345
-8 | -0.698 | 0.00805 | -0.025 | -86.7
-7.5 | -0.654 | 0.00776 | -0.026 | -84.348
-7 | -0.608 | 0.00743 | -0.027 | -81.813
-6.5 | -0.559 | 0.00724 | -0.028 | -77.131
-6 | -0.507 | 0.00697 | -0.029 | -72.78
-5.5 | -0.454 | 0.00674 | -0.029 | -67.362
-5 | -0.399 | 0.00652 | -0.03 | -61.174
-4.5 | -0.342 | 0.0063 | -0.031 | -54.355
-4 | -0.285 | 0.00608 | -0.032 | -46.839
-3.5 | -0.227 | 0.00598 | -0.033 | -37.914
-3 | -0.167 | 0.00577 | -0.034 | -29.006
-2.5 | -0.108 | 0.00563 | -0.035 | -19.137
-2 | -0.048 | 0.00547 | -0.036 | -8.762
-1.5 | 0.012 | 0.00454 | -0.037 | 2.673
-1 | 0.072 | 0.00438 | -0.038 | 16.537
-0.5 | 0.133 | 0.00482 | -0.039 | 27.552
0 | 0.193 | 0.00484 | -0.04 | 39.879
0.5 | 0.253 | 0.00494 | -0.041 | 51.316
1 | 0.313 | 0.00446 | -0.042 | 70.261
1.5 | 0.373 | 0.00467 | -0.043 | 79.871
2 | 0.432 | 0.00494 | -0.044 | 87.443
2.5 | 0.491 | 0.00528 | -0.045 | 92.971
3 | 0.55 | 0.00605 | -0.046 | 90.874
3.5 | 0.607 | 0.00628 | -0.047 | 96.741
4 | 0.664 | 0.00647 | -0.048 | 102.547
4.5 | 0.719 | 0.00664 | -0.049 | 108.259
5 | 0.773 | 0.0077 | -0.05 | 100.312
5.5 | 0.825 | 0.00798 | -0.051 | 103.402
6 | 0.875 | 0.00829 | -0.051 | 105.467
6.5 | 0.922 | 0.00863 | -0.052 | 106.884
7 | 0.967 | 0.00898 | -0.053 | 107.67
7.5 | 1.008 | 0.00936 | -0.054 | 107.635
8 | 1.043 | 0.00978 | -0.055 | 106.549
8.5 | 1.073 | 0.01018 | -0.056 | 105.363
9 | 1.098 | 0.01065 | -0.057 | 103.143
9.5 | 1.118 | 0.01111 | -0.058 | 100.585
10 | 1.132 | 0.01163 | -0.058 | 97.377
10.5 | 1.141 | 0.01222 | -0.059 | 93.401
11 | 1.144 | 0.01277 | -0.06 | 89.609
11.5 | 1.142 | 0.01358 | -0.061 | 84.125
12 | 1.134 | 0.01459 | -0.061 | 77.733
12.5 | 1.121 | 0.01557 | -0.062 | 71.946
13 | 1.102 | 0.01676 | -0.063 | 65.744
13.5 | 1.077 | 0.01864 | -0.063 | 57.759
14 | 1.041 | 0.0224 | -0.063 | 46.476
14.5 | 0.886 | 0.07929 | -0.046 | 11.178
15 | 0.852 | 0.09208 | -0.043 | 9.255
15.5 | 0.819 | 0.10546 | -0.038 | 7.766
16 | 0.792 | 0.11307 | -0.037 | 7.007

## 114. Re 12M Mach 0.00 (2)
BIGFOIL.COM POLAR EXPORT
NACA66-213 a=0.8
NACA66-213 a=0.8 |  |  |  | Cl Max: | 1.7502 | at alpha= | 20 | deg
XFOIL ncrit=9 |  |  |  | L/D Max: | 118.277 | at alpha= | 9 | deg
Re: | 12000000 |  |  | Cd Min: | 0.03763 | at alpha= | 20 | deg
Mach: | 0 |  |  | Cl=0 at alpha= | -1.7336 | deg
|  |  |  | @ Cl=0.1, Cd= | 0.0042268
|  |  |  | @ Cl=0.4, Cd= | 0.0052291
|  |  |  | @ Cl=0.6, Cd= | 0.0064865
alpha (deg) | Cl | Cd | Cm | Cl/Cd
-20 | -1.6387 | 0.02785 | -0.0669 | -58.8402
-19.5 | -1.5861 | 0.02502 | -0.0731 | -63.3933
-19 | -1.5715 | 0.02313 | -0.0703 | -67.9421
-18.5 | -1.5512 | 0.02153 | -0.0678 | -72.0483
-18 | -1.5316 | 0.01991 | -0.065 | -76.9262
-17.5 | -1.5076 | 0.01859 | -0.0623 | -81.0974
-17 | -1.4808 | 0.0175 | -0.0596 | -84.6171
-16.5 | -1.4534 | 0.01646 | -0.0567 | -88.2989
-16 | -1.4245 | 0.01555 | -0.0538 | -91.6077
-15.5 | -1.394 | 0.01478 | -0.0508 | -94.3166
-14.5 | -1.3362 | 0.01339 | -0.0432 | -99.7909
-14 | -1.2974 | 0.01272 | -0.0411 | -101.9969
-13.5 | -1.256 | 0.01201 | -0.0395 | -104.5795
-13 | -1.213 | 0.01133 | -0.038 | -107.0609
-12.5 | -1.1669 | 0.01078 | -0.0371 | -108.2468
-12 | -1.1192 | 0.01029 | -0.0364 | -108.7658
-11.5 | -1.0697 | 0.00987 | -0.0359 | -108.3789
-11 | -1.0194 | 0.00949 | -0.0356 | -107.4183
-10.5 | -0.9679 | 0.00914 | -0.0355 | -105.8972
-9.5 | -0.864 | 0.00841 | -0.0353 | -102.7348
-9 | -0.8119 | 0.008 | -0.0352 | -101.4875
-8 | -0.7053 | 0.00731 | -0.0354 | -96.4843
-7.5 | -0.6509 | 0.00703 | -0.0356 | -92.5889
-7 | -0.5958 | 0.0068 | -0.036 | -87.6176
-6.5 | -0.5402 | 0.00657 | -0.0365 | -82.2222
-6 | -0.4848 | 0.00631 | -0.0369 | -76.8304
-5.5 | -0.4291 | 0.00607 | -0.0373 | -70.6919
-5 | -0.3727 | 0.00589 | -0.0379 | -63.2767
-4.5 | -0.3159 | 0.00572 | -0.0386 | -55.2273
-4 | -0.2592 | 0.00551 | -0.0392 | -47.0417
-3.5 | -0.202 | 0.00536 | -0.0399 | -37.6866
-3 | -0.1449 | 0.00523 | -0.0406 | -27.7055
-2.5 | -0.0875 | 0.00508 | -0.0414 | -17.2244
-2 | -0.0301 | 0.00495 | -0.0421 | -6.0808
-1.5 | 0.0264 | 0.0047 | -0.0427 | 5.617
-1 | 0.0825 | 0.00436 | -0.0433 | 18.922
-0.5 | 0.1377 | 0.00394 | -0.0438 | 34.9492
0 | 0.1927 | 0.00343 | -0.0443 | 56.1808
0.5 | 0.2458 | 0.00288 | -0.0445 | 85.3472
1.5 | 0.343 | 0.00458 | -0.0431 | 74.8908
2 | 0.3932 | 0.00517 | -0.0426 | 76.0542
2.5 | 0.445 | 0.00562 | -0.0423 | 79.1815
3 | 0.4967 | 0.00605 | -0.042 | 82.0992
3.5 | 0.5511 | 0.00627 | -0.0422 | 87.8947
4 | 0.6053 | 0.00651 | -0.0423 | 92.98
4.5 | 0.6594 | 0.00672 | -0.0424 | 98.125
5 | 0.7127 | 0.00696 | -0.0424 | 102.3994
5.5 | 0.766 | 0.00719 | -0.0424 | 106.5369
6 | 0.8178 | 0.00747 | -0.0421 | 109.4779
7 | 0.9204 | 0.00803 | -0.0414 | 114.6202
7.5 | 0.9698 | 0.00836 | -0.0407 | 116.0048
8 | 1.0181 | 0.00872 | -0.0398 | 116.7546
9 | 1.1118 | 0.0094 | -0.0376 | 118.2766
9.5 | 1.1504 | 0.00975 | -0.0347 | 117.9897
10 | 1.1865 | 0.01022 | -0.0315 | 116.0959
10.5 | 1.2238 | 0.01075 | -0.0287 | 113.8419
11.5 | 1.3003 | 0.01183 | -0.0239 | 109.9155
12 | 1.3385 | 0.01239 | -0.0217 | 108.0307
12.5 | 1.3747 | 0.01309 | -0.0193 | 105.0191
13.5 | 1.4421 | 0.01473 | -0.0139 | 97.9022
14 | 1.4746 | 0.0156 | -0.0113 | 94.5256
14.5 | 1.5063 | 0.01634 | -0.0085 | 92.1848
15.5 | 1.5705 | 0.01845 | -0.0041 | 85.122
16 | 1.6007 | 0.01963 | -0.0018 | 81.5436
16.5 | 1.6256 | 0.02116 | 0.0009 | 76.8242
17 | 1.6524 | 0.02261 | 0.0032 | 73.0827
17.5 | 1.677 | 0.02425 | 0.0056 | 69.1546
18 | 1.6935 | 0.02654 | 0.0084 | 63.8093
18.5 | 1.7134 | 0.02865 | 0.0106 | 59.8045
19 | 1.7258 | 0.03149 | 0.0131 | 54.8047
20 | 1.7502 | 0.03763 | 0.0168 | 46.5108

## 115. Re 12M Mach 0.10 (1)
BIGFOIL.COM POLAR EXPORT
NACA66-213 a=0.8
NACA66-213 a=0.8 |  |  |  | Cl Max: | 1.133 | at alpha= | 10.5 | deg
JavaFoil+Calcfoil stall+Eppler ext transition |  |  |  | L/D Max: | 107.884 | at alpha= | 4.5 | deg
Re: | 12000000 |  |  | Cd Min: | 0.00439 | at alpha= | -1 | deg
Mach: | 0.1 |  |  | Cl=0 at alpha= | -1.6 | deg
|  |  |  | @ Cl=0.1, Cd= | 0.0045925
|  |  |  | @ Cl=0.4, Cd= | 0.0048113
|  |  |  | @ Cl=0.6, Cd= | 0.0062772
alpha (deg) | Cl | Cd | Cm | Cl/Cd
-16.5 | -0.609 | 0.12068 | -0.005 | -5.047
-16 | -0.63 | 0.11441 | -0.005 | -5.506
-15.5 | -0.65 | 0.10737 | -0.006 | -6.054
-15 | -0.669 | 0.09992 | -0.006 | -6.696
-14.5 | -0.687 | 0.09227 | -0.007 | -7.451
-14 | -0.702 | 0.08745 | -0.008 | -8.023
-13.5 | -0.713 | 0.08277 | -0.008 | -8.613
-13 | -0.725 | 0.07542 | -0.009 | -9.606
-12.5 | -0.852 | 0.01649 | -0.015 | -51.654
-12 | -0.874 | 0.0124 | -0.017 | -70.482
-11.5 | -0.876 | 0.01129 | -0.018 | -77.527
-11 | -0.87 | 0.01053 | -0.019 | -82.614
-10.5 | -0.852 | 0.01005 | -0.02 | -84.787
-10 | -0.831 | 0.00953 | -0.021 | -87.24
-9.5 | -0.805 | 0.00806 | -0.022 | -99.865
-9 | -0.774 | 0.00817 | -0.023 | -94.717
-8.5 | -0.739 | 0.00857 | -0.024 | -86.215
-8 | -0.699 | 0.00813 | -0.025 | -85.918
-7.5 | -0.656 | 0.00785 | -0.026 | -83.502
-7 | -0.61 | 0.00753 | -0.027 | -80.904
-6.5 | -0.561 | 0.00723 | -0.028 | -77.532
-6 | -0.509 | 0.00698 | -0.029 | -73.006
-5.5 | -0.456 | 0.00672 | -0.03 | -67.842
-5 | -0.401 | 0.0065 | -0.031 | -61.65
-4.5 | -0.344 | 0.00628 | -0.032 | -54.784
-4 | -0.286 | 0.00616 | -0.033 | -46.452
-3.5 | -0.228 | 0.00595 | -0.034 | -38.251
-3 | -0.168 | 0.00584 | -0.035 | -28.782
-2.5 | -0.108 | 0.00566 | -0.036 | -19.153
-2 | -0.048 | 0.00554 | -0.036 | -8.689
-1.5 | 0.012 | 0.00458 | -0.037 | 2.664
-1 | 0.073 | 0.00439 | -0.038 | 16.594
-0.5 | 0.133 | 0.00484 | -0.039 | 27.566
0 | 0.194 | 0.00484 | -0.04 | 40.127
0.5 | 0.255 | 0.00495 | -0.041 | 51.404
1 | 0.315 | 0.00444 | -0.042 | 70.922
1.5 | 0.374 | 0.00469 | -0.043 | 79.823
2 | 0.434 | 0.00497 | -0.044 | 87.268
2.5 | 0.494 | 0.00528 | -0.045 | 93.424
3 | 0.552 | 0.00612 | -0.046 | 90.284
3.5 | 0.61 | 0.00631 | -0.047 | 96.754
4 | 0.667 | 0.00646 | -0.048 | 103.219
4.5 | 0.722 | 0.0067 | -0.049 | 107.884
5 | 0.776 | 0.00773 | -0.05 | 100.438
5.5 | 0.828 | 0.00802 | -0.051 | 103.303
6 | 0.878 | 0.00832 | -0.052 | 105.488
6.5 | 0.925 | 0.0087 | -0.053 | 106.349
7 | 0.97 | 0.00903 | -0.054 | 107.483
7.5 | 1.01 | 0.00945 | -0.054 | 106.907
8 | 1.044 | 0.00986 | -0.055 | 105.929
8.5 | 1.073 | 0.01028 | -0.056 | 104.328
9 | 1.097 | 0.01074 | -0.057 | 102.108
9.5 | 1.115 | 0.01124 | -0.058 | 99.164
10 | 1.127 | 0.01177 | -0.059 | 95.768
10.5 | 1.133 | 0.01238 | -0.059 | 91.475
11 | 1.133 | 0.01298 | -0.06 | 87.288
11.5 | 1.127 | 0.01386 | -0.061 | 81.322
12 | 1.114 | 0.01489 | -0.062 | 74.855
12.5 | 1.097 | 0.01582 | -0.062 | 69.368
13 | 1.072 | 0.01745 | -0.063 | 61.455
13.5 | 1.036 | 0.02076 | -0.062 | 49.882
14 | 0.88 | 0.07305 | -0.047 | 12.052
14.5 | 0.837 | 0.08987 | -0.041 | 9.316
15 | 0.806 | 0.09957 | -0.039 | 8.09
15.5 | 0.775 | 0.10889 | -0.036 | 7.113

## 116. Re 12M Mach 0.10 (2)
BIGFOIL.COM POLAR EXPORT
NACA66-213 a=0.8
NACA66-213 a=0.8 |  |  |  | Cl Max: | 1.7416 | at alpha= | 20 | deg
XFOIL ncrit=9 |  |  |  | L/D Max: | 117.862 | at alpha= | 9 | deg
Re: | 12000000 |  |  | Cd Min: | 0.04082 | at alpha= | 20 | deg
Mach: | 0.1 |  |  | Cl=0 at alpha= | -1.7355 | deg
|  |  |  | @ Cl=0.1, Cd= | 0.0042391
|  |  |  | @ Cl=0.4, Cd= | 0.0052232
|  |  |  | @ Cl=0.6, Cd= | 0.0064858
alpha (deg) | Cl | Cd | Cm | Cl/Cd
-20 | -1.5841 | 0.03136 | -0.0796 | -50.5134
-19.5 | -1.5766 | 0.0282 | -0.0778 | -55.9078
-19 | -1.5606 | 0.02541 | -0.0767 | -61.4168
-18.5 | -1.5466 | 0.02328 | -0.0738 | -66.4347
-18 | -1.5289 | 0.02138 | -0.0708 | -71.5108
-17.5 | -1.5073 | 0.01979 | -0.0679 | -76.1647
-17 | -1.4821 | 0.01849 | -0.0649 | -80.1568
-16.5 | -1.4555 | 0.01729 | -0.0618 | -84.1816
-16 | -1.4272 | 0.01625 | -0.0587 | -87.8277
-15.5 | -1.3965 | 0.01538 | -0.0556 | -90.7997
-14 | -1.3034 | 0.01319 | -0.0445 | -98.8173
-13.5 | -1.2631 | 0.01239 | -0.0424 | -101.9451
-13 | -1.2205 | 0.01165 | -0.0406 | -104.7639
-12.5 | -1.1746 | 0.01103 | -0.0393 | -106.4914
-12 | -1.1271 | 0.01049 | -0.0383 | -107.4452
-11.5 | -1.0774 | 0.01003 | -0.0376 | -107.4177
-11 | -1.0267 | 0.00961 | -0.0371 | -106.8366
-10.5 | -0.9748 | 0.00924 | -0.0368 | -105.4978
-10 | -0.9226 | 0.00887 | -0.0365 | -104.0135
-9.5 | -0.8694 | 0.00853 | -0.0364 | -101.9226
-9 | -0.8172 | 0.00808 | -0.0361 | -101.1386
-8.5 | -0.764 | 0.00771 | -0.036 | -99.0921
-8 | -0.7098 | 0.00736 | -0.0361 | -96.4402
-7.5 | -0.6551 | 0.00707 | -0.0362 | -92.6591
-7 | -0.5996 | 0.00683 | -0.0366 | -87.7892
-6.5 | -0.5436 | 0.00659 | -0.037 | -82.4886
-6 | -0.4877 | 0.00633 | -0.0373 | -77.0458
-5.5 | -0.4316 | 0.00609 | -0.0377 | -70.8703
-4.5 | -0.3176 | 0.00573 | -0.0389 | -55.4276
-4 | -0.2605 | 0.00552 | -0.0395 | -47.192
-3.5 | -0.2031 | 0.00537 | -0.0402 | -37.8212
-3 | -0.1456 | 0.00524 | -0.0409 | -27.7863
-2.5 | -0.0878 | 0.00509 | -0.0416 | -17.2495
-2 | -0.0301 | 0.00496 | -0.0424 | -6.0685
-1.5 | 0.0268 | 0.00471 | -0.043 | 5.69
-1 | 0.0831 | 0.00437 | -0.0435 | 19.016
-0.5 | 0.1386 | 0.00394 | -0.044 | 35.1777
0 | 0.1939 | 0.00341 | -0.0446 | 56.8622
0.5 | 0.2473 | 0.00287 | -0.0448 | 86.1672
1 | 0.2933 | 0.004 | -0.0436 | 73.325
1.5 | 0.3448 | 0.00458 | -0.0433 | 75.2838
2 | 0.395 | 0.00518 | -0.0428 | 76.2548
2.5 | 0.4471 | 0.00563 | -0.0424 | 79.4139
3 | 0.4989 | 0.00607 | -0.0421 | 82.1911
3.5 | 0.5536 | 0.00629 | -0.0422 | 88.0127
4 | 0.6081 | 0.00652 | -0.0423 | 93.2669
4.5 | 0.6624 | 0.00674 | -0.0424 | 98.2789
5 | 0.716 | 0.00698 | -0.0423 | 102.5788
5.5 | 0.7695 | 0.00721 | -0.0423 | 106.7268
6 | 0.8215 | 0.00751 | -0.0419 | 109.3875
6.5 | 0.8733 | 0.0078 | -0.0415 | 111.9615
7 | 0.9245 | 0.00807 | -0.041 | 114.5601
7.5 | 0.9738 | 0.00841 | -0.0402 | 115.7907
8 | 1.022 | 0.00878 | -0.0391 | 116.4009
8.5 | 1.0697 | 0.00912 | -0.0379 | 117.2917
9 | 1.1138 | 0.00945 | -0.0361 | 117.8624
9.5 | 1.151 | 0.00985 | -0.0328 | 116.8528
10 | 1.1881 | 0.01036 | -0.0297 | 114.6815
10.5 | 1.226 | 0.01092 | -0.0268 | 112.2711
11 | 1.2655 | 0.01144 | -0.0245 | 110.6206
11.5 | 1.3043 | 0.01202 | -0.022 | 108.5108
12 | 1.3423 | 0.01264 | -0.0196 | 106.1946
12.5 | 1.3776 | 0.01342 | -0.0168 | 102.6528
13.5 | 1.446 | 0.01516 | -0.0113 | 95.3826
14 | 1.4795 | 0.01602 | -0.0086 | 92.3533
14.5 | 1.5152 | 0.01685 | -0.0066 | 89.9228
15.5 | 1.5753 | 0.01912 | -0.0009 | 82.3902
16 | 1.604 | 0.02049 | 0.0017 | 78.2821
16.5 | 1.6261 | 0.02233 | 0.0048 | 72.8213
17 | 1.651 | 0.024 | 0.0074 | 68.7917
17.5 | 1.6738 | 0.02591 | 0.01 | 64.6005
18 | 1.6882 | 0.02851 | 0.013 | 59.2143
18.5 | 1.707 | 0.03092 | 0.0152 | 55.207
19 | 1.7219 | 0.03375 | 0.0174 | 51.0193
19.5 | 1.7359 | 0.03683 | 0.0192 | 47.1328
20 | 1.7416 | 0.04082 | 0.021 | 42.6654

## 117. Re 12M Mach 0.25 (1)
BIGFOIL.COM POLAR EXPORT
NACA66-213 a=0.8
NACA66-213 a=0.8 |  |  |  | Cl Max: | 1.083 | at alpha= | 9.5 | deg
JavaFoil+Calcfoil stall+Eppler ext transition |  |  |  | L/D Max: | 111.412 | at alpha= | 4 | deg
Re: | 12000000 |  |  | Cd Min: | 0.00444 | at alpha= | -1 | deg
Mach: | 0.25 |  |  | Cl=0 at alpha= | -1.6048 | deg
|  |  |  | @ Cl=0.1, Cd= | 0.0046013
|  |  |  | @ Cl=0.4, Cd= | 0.0047962
|  |  |  | @ Cl=0.6, Cd= | 0.1066
alpha (deg) | Cl | Cd | Cm | Cl/Cd
-15.5 | -0.331 | 0.11816 | -0.005 | -2.797
-15 | -0.388 | 0.11168 | -0.006 | -3.475
-14.5 | -0.441 | 0.10385 | -0.006 | -4.243
-14 | -0.489 | 0.09631 | -0.007 | -5.077
-13.5 | -0.532 | 0.09039 | -0.007 | -5.888
-13 | -0.57 | 0.0856 | -0.008 | -6.659
-12.5 | -0.602 | 0.07984 | -0.008 | -7.544
-12 | -0.629 | 0.07422 | -0.009 | -8.47
-11.5 | -0.65 | 0.06757 | -0.011 | -9.615
-11 | -0.661 | 0.06338 | -0.011 | -10.432
-10.5 | -0.797 | 0.01112 | -0.02 | -71.669
-10 | -0.793 | 0.01031 | -0.021 | -76.896
-9.5 | -0.781 | 0.00964 | -0.022 | -80.926
-9 | -0.76 | 0.00909 | -0.023 | -83.604
-8.5 | -0.733 | 0.00808 | -0.024 | -90.73
-8 | -0.7 | 0.00812 | -0.025 | -86.208
-7.5 | -0.661 | 0.00814 | -0.026 | -81.164
-7 | -0.617 | 0.00782 | -0.027 | -78.983
-6.5 | -0.57 | 0.00747 | -0.028 | -76.284
-6 | -0.519 | 0.00718 | -0.029 | -72.298
-5.5 | -0.466 | 0.00691 | -0.03 | -67.388
-5 | -0.41 | 0.00666 | -0.031 | -61.602
-4.5 | -0.353 | 0.00641 | -0.032 | -55.032
-4 | -0.294 | 0.00626 | -0.033 | -46.929
-3.5 | -0.234 | 0.00607 | -0.034 | -38.519
-3 | -0.173 | 0.00585 | -0.035 | -29.517
-2.5 | -0.111 | 0.00573 | -0.036 | -19.433
-2 | -0.049 | 0.00556 | -0.037 | -8.906
-1.5 | 0.013 | 0.00543 | -0.039 | 2.309
-1 | 0.075 | 0.00444 | -0.04 | 16.837
-0.5 | 0.137 | 0.00484 | -0.041 | 28.312
0 | 0.199 | 0.00487 | -0.042 | 40.979
0.5 | 0.262 | 0.00499 | -0.043 | 52.396
1 | 0.324 | 0.00449 | -0.044 | 71.986
1.5 | 0.385 | 0.00472 | -0.044 | 81.417
2 | 0.446 | 0.00503 | -0.045 | 88.718
2.5 | 0.507 | 0.00541 | -0.046 | 93.719
3 | 0.567 | 0.00621 | -0.047 | 91.301
3.5 | 0.626 | 0.00641 | -0.048 | 97.601
4 | 0.684 | 0.00614 | -0.049 | 111.412
4.5 | 0.74 | 0.00764 | -0.05 | 96.795
5 | 0.794 | 0.00794 | -0.051 | 100.017
5.5 | 0.846 | 0.00828 | -0.052 | 102.179
6 | 0.896 | 0.00862 | -0.053 | 103.845
6.5 | 0.942 | 0.00902 | -0.054 | 104.423
7 | 0.984 | 0.00944 | -0.055 | 104.258
7.5 | 1.02 | 0.00989 | -0.056 | 103.091
8 | 1.047 | 0.01034 | -0.057 | 101.272
8.5 | 1.068 | 0.01082 | -0.058 | 98.694
9 | 1.079 | 0.01141 | -0.058 | 94.623
9.5 | 1.083 | 0.01198 | -0.059 | 90.38
10 | 1.076 | 0.01265 | -0.06 | 85.023
10.5 | 1.059 | 0.01346 | -0.061 | 78.689
11 | 1.032 | 0.01451 | -0.062 | 71.098
11.5 | 0.993 | 0.0158 | -0.062 | 62.81
12 | 0.794 | 0.07147 | -0.039 | 11.106
12.5 | 0.743 | 0.08237 | -0.033 | 9.015
13 | 0.694 | 0.0872 | -0.034 | 7.956
13.5 | 0.638 | 0.09431 | -0.033 | 6.762
14 | 0.578 | 0.10085 | -0.033 | 5.732
14.5 | 0.514 | 0.1066 | -0.033 | 4.821

## 118. Re 12M Mach 0.25 (2)
BIGFOIL.COM POLAR EXPORT
NACA66-213 a=0.8
NACA66-213 a=0.8 |  |  |  | Cl Max: | 1.6126 | at alpha= | 17 | deg
XFOIL ncrit=9 |  |  |  | L/D Max: | 114.097 | at alpha= | 8 | deg
Re: | 12000000 |  |  | Cd Min: | 0.20782 | at alpha= | -20 | deg
Mach: | 0.25 |  |  | Cl=0 at alpha= | -1.7458 | deg
|  |  |  | @ Cl=0.1, Cd= | 0.0042693
|  |  |  | @ Cl=0.4, Cd= | 0.0051754
|  |  |  | @ Cl=0.6, Cd= | 0.006522
alpha (deg) | Cl | Cd | Cm | Cl/Cd
-20 | -0.662 | 0.20782 | 0.0053 | -3.1854
-19.5 | -0.6691 | 0.19405 | -0.0013 | -3.4481
-19 | -1.2237 | 0.07636 | -0.0755 | -16.0254
-18.5 | -1.2696 | 0.0579 | -0.0929 | -21.9275
-18 | -1.3107 | 0.04731 | -0.0975 | -27.7045
-17.5 | -1.3403 | 0.03938 | -0.0987 | -34.035
-17 | -1.3575 | 0.0336 | -0.0972 | -40.4018
-16.5 | -1.3732 | 0.02858 | -0.0938 | -48.0476
-16 | -1.3708 | 0.02512 | -0.0898 | -54.5701
-15.5 | -1.3553 | 0.02268 | -0.0856 | -59.7575
-15 | -1.3436 | 0.02017 | -0.0805 | -66.6138
-14.5 | -1.3263 | 0.01809 | -0.0751 | -73.3167
-14 | -1.292 | 0.01706 | -0.0709 | -75.7327
-13.5 | -1.2658 | 0.01564 | -0.0655 | -80.9335
-13 | -1.2421 | 0.0143 | -0.0592 | -86.8601
-12.5 | -1.2093 | 0.01302 | -0.0542 | -92.8802
-12 | -1.1646 | 0.01205 | -0.051 | -96.6473
-11.5 | -1.1155 | 0.01128 | -0.0486 | -98.8918
-11 | -1.0641 | 0.01063 | -0.0467 | -100.1035
-10.5 | -1.0113 | 0.01003 | -0.045 | -100.8275
-10 | -0.9574 | 0.0095 | -0.0436 | -100.7789
-9.5 | -0.9018 | 0.00905 | -0.0426 | -99.6464
-9 | -0.8461 | 0.00862 | -0.0417 | -98.1555
-8.5 | -0.7908 | 0.00813 | -0.0409 | -97.2694
-8 | -0.7347 | 0.00769 | -0.0403 | -95.5397
-7.5 | -0.6779 | 0.00732 | -0.0398 | -92.6093
-7 | -0.6202 | 0.00701 | -0.0397 | -88.4736
-6.5 | -0.5619 | 0.00673 | -0.0397 | -83.4918
-6 | -0.5033 | 0.00649 | -0.0399 | -77.5501
-5.5 | -0.4452 | 0.00622 | -0.04 | -71.5756
-5 | -0.3864 | 0.00599 | -0.0403 | -64.5075
-4.5 | -0.3271 | 0.00579 | -0.0408 | -56.494
-4 | -0.2679 | 0.00559 | -0.0413 | -47.9249
-3.5 | -0.2086 | 0.00541 | -0.0418 | -38.5582
-3 | -0.1491 | 0.00528 | -0.0425 | -28.2386
-2.5 | -0.0895 | 0.00511 | -0.0432 | -17.5147
-2 | -0.03 | 0.00498 | -0.0439 | -6.0241
-1.5 | 0.029 | 0.00476 | -0.0445 | 6.0924
-1 | 0.0867 | 0.00439 | -0.045 | 19.7494
0 | 0.2002 | 0.00336 | -0.046 | 59.5833
0.5 | 0.256 | 0.00282 | -0.0463 | 90.7801
1.5 | 0.3545 | 0.00461 | -0.0444 | 76.898
2 | 0.4052 | 0.00524 | -0.0435 | 77.3282
2.5 | 0.4577 | 0.00573 | -0.043 | 79.8778
3 | 0.5108 | 0.00615 | -0.0424 | 83.0569
3.5 | 0.5668 | 0.00638 | -0.0424 | 88.8401
4 | 0.6229 | 0.00662 | -0.0423 | 94.0937
5.5 | 0.7875 | 0.00739 | -0.0412 | 106.5629
6 | 0.8403 | 0.00771 | -0.0403 | 108.9883
6.5 | 0.8933 | 0.008 | -0.0395 | 111.6625
7 | 0.9444 | 0.00834 | -0.0382 | 113.2374
7.5 | 0.9931 | 0.00873 | -0.0364 | 113.7572
8 | 1.036 | 0.00908 | -0.0333 | 114.0969
8.5 | 1.0769 | 0.00949 | -0.0299 | 113.4773
9 | 1.1185 | 0.00998 | -0.0267 | 112.0741
9.5 | 1.1599 | 0.01055 | -0.0235 | 109.9431
10 | 1.2003 | 0.01121 | -0.0202 | 107.074
11 | 1.2832 | 0.01255 | -0.0141 | 102.247
11.5 | 1.3234 | 0.01335 | -0.011 | 99.1311
12 | 1.3613 | 0.01429 | -0.0075 | 95.2624
12.5 | 1.3956 | 0.01546 | -0.0036 | 90.2717
13 | 1.4338 | 0.01645 | -0.0004 | 87.1611
13.5 | 1.4674 | 0.01773 | 0.0034 | 82.7637
14 | 1.5001 | 0.01903 | 0.0072 | 78.8282
14.5 | 1.5309 | 0.0205 | 0.0109 | 74.678
15 | 1.5577 | 0.02244 | 0.0149 | 69.4162
15.5 | 1.5765 | 0.02498 | 0.0192 | 63.1105
16 | 1.5908 | 0.02801 | 0.0234 | 56.794
16.5 | 1.602 | 0.03143 | 0.0272 | 50.9704
17 | 1.6126 | 0.03512 | 0.0305 | 45.9169
17.5 | 1.6104 | 0.04017 | 0.0334 | 40.0896
18 | 1.596 | 0.04678 | 0.0354 | 34.1171
18.5 | 1.5827 | 0.05398 | 0.0357 | 29.3201
19 | 1.5481 | 0.06453 | 0.0335 | 23.9904
19.5 | 1.5132 | 0.07653 | 0.0285 | 19.7726
20 | 1.47 | 0.09118 | 0.0203 | 16.122

## 119. Re 12M Mach 0.50 (1)
BIGFOIL.COM POLAR EXPORT
NACA66-213 a=0.8
NACA66-213 a=0.8 |  |  |  | Cl Max: | 1.172 | at alpha= | 20 | deg
JavaFoil+Calcfoil stall+Eppler ext transition |  |  |  | L/D Max: | 95.034 | at alpha= | 5 | deg
Re: | 12000000 |  |  | Cd Min: | 0.0044 | at alpha= | 1 | deg
Mach: | 0.5 |  |  | Cl=0 at alpha= | -1.6015 | deg
|  |  |  | @ Cl=0.1, Cd= | 0.0046101
|  |  |  | @ Cl=0.4, Cd= | 0.0045721
|  |  |  | @ Cl=0.6, Cd= | 0.0074262
alpha (deg) | Cl | Cd | Cm | Cl/Cd
-20 | -1.007 | 0.15335 | -0.002 | -6.567
-19.5 | -0.979 | 0.15015 | -0.003 | -6.52
-19 | -0.958 | 0.13747 | -0.004 | -6.97
-18.5 | -0.932 | 0.1292 | -0.004 | -7.213
-18 | -0.9 | 0.12813 | -0.005 | -7.024
-17.5 | -0.871 | 0.12453 | -0.005 | -6.992
-17 | -0.844 | 0.11738 | -0.006 | -7.194
-16.5 | -0.819 | 0.11906 | -0.006 | -6.879
-16 | -0.791 | 0.1126 | -0.007 | -7.029
-15.5 | -0.764 | 0.10594 | -0.007 | -7.216
-15 | -0.743 | 0.09387 | -0.008 | -7.911
-14.5 | -0.73 | 0.07621 | -0.01 | -9.582
-14 | -0.68 | 0.09924 | -0.008 | -6.856
-13.5 | -0.654 | 0.09233 | -0.009 | -7.079
-13 | -0.629 | 0.08257 | -0.01 | -7.617
-12.5 | -0.616 | 0.06565 | -0.013 | -9.376
-12 | -0.675 | 0.01778 | -0.019 | -37.996
-11.5 | -0.653 | 0.0147 | -0.02 | -44.411
-11 | -0.625 | 0.01299 | -0.021 | -48.125
-10.5 | -0.488 | 0.0688 | -0.011 | -7.096
-10 | -0.463 | 0.06133 | -0.013 | -7.542
-9.5 | -0.437 | 0.05653 | -0.014 | -7.721
-9 | -0.496 | 0.01097 | -0.026 | -45.248
-8.5 | -0.465 | 0.01022 | -0.027 | -45.481
-8 | -0.351 | 0.05179 | -0.014 | -6.787
-7.5 | -0.324 | 0.04738 | -0.014 | -6.844
-7 | -0.435 | 0.00902 | -0.03 | -48.234
-6.5 | -0.549 | 0.0085 | -0.032 | -64.676
-6 | -0.536 | 0.00735 | -0.033 | -72.857
-5.5 | -0.497 | 0.00695 | -0.034 | -71.464
-5 | -0.446 | 0.00693 | -0.035 | -64.295
-4.5 | -0.388 | 0.00661 | -0.036 | -58.679
-4 | -0.325 | 0.00638 | -0.037 | -50.948
-3.5 | -0.26 | 0.00648 | -0.039 | -40.094
-3 | -0.192 | 0.00621 | -0.04 | -30.995
-2.5 | -0.124 | 0.00606 | -0.041 | -20.474
-2 | -0.055 | 0.00585 | -0.042 | -9.445
-1.5 | 0.014 | 0.00566 | -0.043 | 2.473
-1 | 0.084 | 0.00458 | -0.044 | 18.272
-0.5 | 0.153 | 0.00471 | -0.045 | 32.513
0 | 0.223 | 0.00479 | -0.046 | 46.522
0.5 | 0.292 | 0.00488 | -0.047 | 59.84
1 | 0.361 | 0.0044 | -0.049 | 82.035
1.5 | 0.429 | 0.0047 | -0.05 | 91.233
2 | 0.497 | 0.00566 | -0.051 | 87.818
2.5 | 0.563 | 0.00723 | -0.052 | 77.875
3 | 0.629 | 0.00758 | -0.053 | 83.046
3.5 | 0.693 | 0.00789 | -0.054 | 87.846
4 | 0.754 | 0.00826 | -0.055 | 91.287
4.5 | 0.812 | 0.00864 | -0.056 | 93.984
5 | 0.864 | 0.00909 | -0.057 | 95.034
5.5 | 0.908 | 0.00961 | -0.058 | 94.46
6 | 0.939 | 0.01019 | -0.059 | 92.146
6.5 | 0.949 | 0.01087 | -0.06 | 87.298
7 | 0.911 | 0.01175 | -0.061 | 77.587
7.5 | 0.608 | 0.01255 | -0.062 | 48.405
8 | 0.526 | 0.05012 | -0.033 | 10.493
8.5 | 0.551 | 0.05594 | -0.031 | 9.847
9 | 0.704 | 0.01405 | -0.065 | 50.099
9.5 | 0.735 | 0.01513 | -0.066 | 48.597
10 | 0.764 | 0.01658 | -0.066 | 46.114
10.5 | 0.663 | 0.06662 | -0.038 | 9.945
11 | 0.685 | 0.07656 | -0.034 | 8.947
11.5 | 0.859 | 0.01831 | -0.069 | 46.944
12 | 0.887 | 0.02019 | -0.07 | 43.946
12.5 | 0.911 | 0.02308 | -0.07 | 39.482
13 | 0.805 | 0.08122 | -0.047 | 9.914
13.5 | 0.823 | 0.0946 | -0.043 | 8.704
14 | 1.001 | 0.02606 | -0.072 | 38.387
14.5 | 0.892 | 0.08811 | -0.052 | 10.127
15 | 0.915 | 0.09638 | -0.051 | 9.493
15.5 | 0.939 | 0.10445 | -0.051 | 8.994
16 | 0.956 | 0.10951 | -0.047 | 8.734
16.5 | 0.997 | 0.1059 | -0.054 | 9.414
17 | 1.032 | 0.10631 | -0.057 | 9.709
17.5 | 1.053 | 0.11763 | -0.056 | 8.948
18 | 1.063 | 0.13526 | -0.051 | 7.861
18.5 | 1.094 | 0.13772 | -0.053 | 7.94
19 | 1.125 | 0.13805 | -0.056 | 8.15
19.5 | 1.153 | 0.14485 | -0.057 | 7.96
20 | 1.172 | 0.16592 | -0.055 | 7.064

## 120. Re 12M Mach 0.50 (2)
BIGFOIL.COM POLAR EXPORT
NACA66-213 a=0.8
NACA66-213 a=0.8 |  |  |  | Cl Max: | 1.0794 | at alpha= | 9 | deg
XFOIL ncrit=9 |  |  |  | L/D Max: | 104.484 | at alpha= | 0.5 | deg
Re: | 12000000 |  |  | Cd Min: | 0.13077 | at alpha= | 14 | deg
Mach: | 0.5 |  |  | Cl=0 at alpha= | -1.7956 | deg
|  |  |  | @ Cl=0.1, Cd= | 0.0045984
|  |  |  | @ Cl=0.4, Cd= | 0.004769
|  |  |  | @ Cl=0.6, Cd= | 0.0068267
alpha (deg) | Cl | Cd | Cm | Cl/Cd
-12.5 | -0.464 | 0.10706 | -0.0642 | -4.334
-12 | -0.4633 | 0.09731 | -0.07 | -4.7611
-11.5 | -0.4693 | 0.08679 | -0.0764 | -5.4073
-11 | -0.4802 | 0.07582 | -0.0833 | -6.3334
-10.5 | -0.5004 | 0.06067 | -0.0953 | -8.2479
-10 | -0.5287 | 0.0495 | -0.1029 | -10.6808
-9.5 | -0.5712 | 0.04072 | -0.1042 | -14.0275
-9 | -0.6058 | 0.03452 | -0.1003 | -17.5492
-8.5 | -0.6473 | 0.02903 | -0.0913 | -22.2976
-8 | -0.6807 | 0.02335 | -0.0799 | -29.152
-7.5 | -0.6909 | 0.0165 | -0.0707 | -41.8727
-7 | -0.6728 | 0.01052 | -0.0636 | -63.9544
-6 | -0.5675 | 0.00745 | -0.0545 | -76.1745
-5.5 | -0.5021 | 0.00689 | -0.0524 | -72.8737
-5 | -0.4351 | 0.00648 | -0.051 | -67.1451
-4.5 | -0.3675 | 0.00616 | -0.0502 | -59.6591
-4 | -0.2994 | 0.00592 | -0.0499 | -50.5743
-3.5 | -0.2313 | 0.00568 | -0.0498 | -40.7218
-3 | -0.1634 | 0.00546 | -0.05 | -29.9267
-2.5 | -0.0953 | 0.00528 | -0.0505 | -18.0492
-2 | -0.0276 | 0.00513 | -0.051 | -5.3801
-1.5 | 0.0399 | 0.00497 | -0.0517 | 8.0282
-1 | 0.1046 | 0.00457 | -0.052 | 22.8884
0 | 0.2279 | 0.00314 | -0.0522 | 72.5796
0.5 | 0.2936 | 0.00281 | -0.0529 | 104.484
1 | 0.3481 | 0.00367 | -0.0514 | 94.8501
1.5 | 0.3958 | 0.0047 | -0.0486 | 84.2128
2 | 0.4445 | 0.0055 | -0.0458 | 80.8182
2.5 | 0.4937 | 0.0062 | -0.0429 | 79.629
3 | 0.5503 | 0.00659 | -0.0411 | 83.5053
3.5 | 0.6091 | 0.00687 | -0.0396 | 88.6608
4 | 0.6659 | 0.00716 | -0.0375 | 93.0028
4.5 | 0.7125 | 0.00748 | -0.0331 | 95.254
5 | 0.7627 | 0.00789 | -0.0294 | 96.6667
5.5 | 0.813 | 0.0084 | -0.0255 | 96.7857
6 | 0.8655 | 0.0089 | -0.0219 | 97.2472
6.5 | 0.9176 | 0.00949 | -0.0179 | 96.6913
7 | 0.9675 | 0.01025 | -0.0134 | 94.3902
7.5 | 1.0139 | 0.01123 | -0.008 | 90.285
8 | 1.053 | 0.01261 | -0.0015 | 83.5052
8.5 | 1.0693 | 0.01534 | 0.0076 | 69.7066
9 | 1.0794 | 0.02031 | 0.0161 | 53.1462
9.5 | 1.0574 | 0.02752 | 0.0252 | 38.423
10 | 1.024 | 0.03449 | 0.0331 | 29.6898
10.5 | 0.9883 | 0.042 | 0.0381 | 23.531
11 | 0.9467 | 0.05109 | 0.0398 | 18.53
11.5 | 0.9138 | 0.06108 | 0.0376 | 14.9607
12 | 0.8813 | 0.07346 | 0.0309 | 11.997
12.5 | 0.8555 | 0.0882 | 0.0202 | 9.6995
13 | 0.8434 | 0.10378 | 0.0095 | 8.1268
13.5 | 0.8317 | 0.11765 | 0.0008 | 7.0693
14 | 0.8227 | 0.13077 | -0.0075 | 6.2912

## 121. Re 14M Mach 0.00 (1)
BIGFOIL.COM POLAR EXPORT
NACA66-213 a=0.8
NACA66-213 a=0.8 |  |  |  | Cl Max: | 1.145 | at alpha= | 11 | deg
JavaFoil+Calcfoil stall+Eppler ext transition |  |  |  | L/D Max: | 124.766 | at alpha= | 5 | deg
Re: | 14000000 |  |  | Cd Min: | 0.00506 | at alpha= | 1 | deg
Mach: | 0 |  |  | Cl=0 at alpha= | -1.6 | deg
|  |  |  | @ Cl=0.1, Cd= | 0.0051046
|  |  |  | @ Cl=0.4, Cd= | 0.0050817
|  |  |  | @ Cl=0.6, Cd= | 0.0061582
alpha (deg) | Cl | Cd | Cm | Cl/Cd
-17 | -0.631 | 0.12516 | -0.004 | -5.046
-16.5 | -0.65 | 0.11829 | -0.005 | -5.498
-16 | -0.668 | 0.11152 | -0.005 | -5.991
-15.5 | -0.685 | 0.10443 | -0.006 | -6.558
-15 | -0.702 | 0.09677 | -0.007 | -7.251
-14.5 | -0.717 | 0.08869 | -0.007 | -8.086
-14 | -0.73 | 0.08227 | -0.008 | -8.876
-13.5 | -0.744 | 0.07322 | -0.009 | -10.164
-13 | -0.879 | 0.0143 | -0.015 | -61.461
-12.5 | -0.887 | 0.01286 | -0.016 | -68.98
-12 | -0.892 | 0.01144 | -0.017 | -77.963
-11.5 | -0.889 | 0.0107 | -0.018 | -83.084
-11 | -0.879 | 0.01005 | -0.019 | -87.484
-10.5 | -0.859 | 0.00965 | -0.02 | -89.068
-10 | -0.836 | 0.00811 | -0.021 | -103.081
-9.5 | -0.808 | 0.00824 | -0.022 | -98.003
-9 | -0.775 | 0.00872 | -0.023 | -88.904
-8.5 | -0.739 | 0.00828 | -0.024 | -89.143
-8 | -0.698 | 0.00789 | -0.025 | -88.511
-7.5 | -0.654 | 0.00758 | -0.026 | -86.301
-7 | -0.608 | 0.00731 | -0.027 | -83.169
-6.5 | -0.559 | 0.00702 | -0.028 | -79.58
-6 | -0.507 | 0.00678 | -0.029 | -74.806
-5.5 | -0.454 | 0.00653 | -0.029 | -69.517
-5 | -0.399 | 0.00639 | -0.03 | -62.474
-4.5 | -0.342 | 0.00615 | -0.031 | -55.646
-4 | -0.285 | 0.00594 | -0.032 | -47.952
-3.5 | -0.227 | 0.00584 | -0.033 | -38.821
-3 | -0.167 | 0.00563 | -0.034 | -29.702
-2.5 | -0.108 | 0.00551 | -0.035 | -19.549
-2 | -0.048 | 0.00541 | -0.036 | -8.864
-1.5 | 0.012 | 0.00576 | -0.037 | 2.108
-1 | 0.072 | 0.0051 | -0.038 | 14.19
-0.5 | 0.133 | 0.00511 | -0.039 | 25.983
0 | 0.193 | 0.00513 | -0.04 | 37.638
0.5 | 0.253 | 0.00524 | -0.041 | 48.382
1 | 0.313 | 0.00506 | -0.042 | 61.959
1.5 | 0.373 | 0.0051 | -0.043 | 73.082
2 | 0.432 | 0.00506 | -0.044 | 85.447
2.5 | 0.491 | 0.00529 | -0.045 | 92.862
3 | 0.55 | 0.00636 | -0.046 | 86.429
3.5 | 0.607 | 0.00613 | -0.047 | 99.166
4 | 0.664 | 0.00632 | -0.048 | 105.094
4.5 | 0.719 | 0.0065 | -0.049 | 110.617
5 | 0.773 | 0.0062 | -0.05 | 124.766
5.5 | 0.825 | 0.00778 | -0.051 | 106.037
6 | 0.875 | 0.00812 | -0.052 | 107.807
6.5 | 0.923 | 0.00841 | -0.052 | 109.703
7 | 0.968 | 0.00874 | -0.053 | 110.807
7.5 | 1.008 | 0.00911 | -0.054 | 110.66
8 | 1.043 | 0.00951 | -0.055 | 109.684
8.5 | 1.073 | 0.00991 | -0.056 | 108.31
9 | 1.099 | 0.01036 | -0.057 | 106.046
9.5 | 1.118 | 0.01085 | -0.058 | 103.038
10 | 1.133 | 0.0113 | -0.058 | 100.236
10.5 | 1.142 | 0.01187 | -0.059 | 96.165
11 | 1.145 | 0.01244 | -0.06 | 92.095
11.5 | 1.143 | 0.01324 | -0.061 | 86.314
12 | 1.135 | 0.01415 | -0.061 | 80.193
12.5 | 1.122 | 0.01513 | -0.062 | 74.154
13 | 1.104 | 0.01618 | -0.063 | 68.215
13.5 | 1.08 | 0.01779 | -0.063 | 60.703
14 | 1.05 | 0.02024 | -0.063 | 51.875
14.5 | 0.906 | 0.06714 | -0.05 | 13.488
15 | 0.854 | 0.09028 | -0.043 | 9.46
15.5 | 0.821 | 0.10361 | -0.039 | 7.922
16 | 0.793 | 0.11175 | -0.038 | 7.1

## 122. Re 14M Mach 0.00 (2)
BIGFOIL.COM POLAR EXPORT
NACA66-213 a=0.8
NACA66-213 a=0.8 |  |  |  | Cl Max: | 1.7705 | at alpha= | 20 | deg
XFOIL ncrit=9 |  |  |  | L/D Max: | 122.23 | at alpha= | 9 | deg
Re: | 14000000 |  |  | Cd Min: | 0.03579 | at alpha= | 20 | deg
Mach: | 0 |  |  | Cl=0 at alpha= | -1.7307 | deg
|  |  |  | @ Cl=0.1, Cd= | 0.0042438
|  |  |  | @ Cl=0.4, Cd= | 0.005201
|  |  |  | @ Cl=0.6, Cd= | 0.0063017
alpha (deg) | Cl | Cd | Cm | Cl/Cd
-20 | -1.6255 | 0.02618 | -0.0725 | -62.0894
-19.5 | -1.6048 | 0.02401 | -0.0715 | -66.8388
-19 | -1.59 | 0.02205 | -0.0687 | -72.1088
-18.5 | -1.5703 | 0.02044 | -0.066 | -76.8249
-18 | -1.5485 | 0.01897 | -0.0632 | -81.6289
-17 | -1.4966 | 0.01669 | -0.0577 | -89.6705
-16.5 | -1.4686 | 0.01573 | -0.0548 | -93.363
-16 | -1.4393 | 0.01488 | -0.0517 | -96.7272
-15.5 | -1.4091 | 0.01416 | -0.0485 | -99.5127
-15 | -1.3804 | 0.01348 | -0.0447 | -102.4036
-13.5 | -1.2615 | 0.01174 | -0.0386 | -107.4532
-13 | -1.2181 | 0.01104 | -0.0372 | -110.3351
-12.5 | -1.172 | 0.01048 | -0.0363 | -111.8321
-12 | -1.1242 | 0.00997 | -0.0356 | -112.7583
-11.5 | -1.0746 | 0.00955 | -0.0351 | -112.5236
-11 | -1.0239 | 0.00916 | -0.0349 | -111.7795
-10.5 | -0.9721 | 0.00883 | -0.0348 | -110.0906
-10 | -0.92 | 0.00848 | -0.0347 | -108.4906
-9.5 | -0.8671 | 0.00817 | -0.0348 | -106.1322
-8.5 | -0.7612 | 0.00746 | -0.0348 | -102.0375
-8 | -0.7074 | 0.00713 | -0.035 | -99.2146
-7.5 | -0.6531 | 0.00684 | -0.0353 | -95.4825
-7 | -0.5978 | 0.0066 | -0.0357 | -90.5758
-6.5 | -0.5421 | 0.00638 | -0.0362 | -84.9687
-6 | -0.4863 | 0.00616 | -0.0366 | -78.9448
-5.5 | -0.4304 | 0.00593 | -0.0371 | -72.5801
-5 | -0.3739 | 0.00573 | -0.0377 | -65.2531
-4 | -0.2601 | 0.00538 | -0.039 | -48.3457
-3.5 | -0.2031 | 0.00524 | -0.0397 | -38.7595
-3 | -0.1456 | 0.0051 | -0.0405 | -28.549
-2.5 | -0.0883 | 0.00497 | -0.0412 | -17.7666
-2 | -0.0307 | 0.00484 | -0.042 | -6.343
-1.5 | 0.0263 | 0.00463 | -0.0427 | 5.6803
-1 | 0.0825 | 0.00435 | -0.0433 | 18.9655
-0.5 | 0.1385 | 0.00401 | -0.0438 | 34.5387
0 | 0.194 | 0.00358 | -0.0444 | 54.1899
0.5 | 0.2416 | 0.00332 | -0.0439 | 72.7711
1 | 0.2896 | 0.00415 | -0.0431 | 69.7831
1.5 | 0.3422 | 0.00461 | -0.043 | 74.2299
2 | 0.3933 | 0.00515 | -0.0426 | 76.3689
2.5 | 0.4458 | 0.00555 | -0.0425 | 80.3243
3 | 0.4985 | 0.00592 | -0.0423 | 84.2061
3.5 | 0.5532 | 0.00613 | -0.0426 | 90.2447
4 | 0.6077 | 0.00633 | -0.0428 | 96.0032
4.5 | 0.6619 | 0.00656 | -0.0429 | 100.8994
5 | 0.7157 | 0.00679 | -0.043 | 105.405
5.5 | 0.769 | 0.00701 | -0.043 | 109.7004
6 | 0.8211 | 0.00729 | -0.0427 | 112.6337
6.5 | 0.8733 | 0.00755 | -0.0426 | 115.6689
7 | 0.9246 | 0.00783 | -0.0422 | 118.0843
7.5 | 0.9741 | 0.00816 | -0.0415 | 119.375
8 | 1.0231 | 0.00849 | -0.0408 | 120.5065
8.5 | 1.0716 | 0.00881 | -0.0399 | 121.6345
9 | 1.1184 | 0.00915 | -0.0388 | 122.2295
9.5 | 1.1607 | 0.00951 | -0.0368 | 122.0505
10 | 1.1955 | 0.00997 | -0.0332 | 119.9097
10.5 | 1.2327 | 0.01045 | -0.0303 | 117.9617
11 | 1.2717 | 0.01093 | -0.028 | 116.3495
11.5 | 1.3102 | 0.01144 | -0.0256 | 114.528
12 | 1.3481 | 0.01201 | -0.0233 | 112.2481
12.5 | 1.3828 | 0.01275 | -0.0205 | 108.4549
13 | 1.4196 | 0.01339 | -0.0182 | 106.0194
13.5 | 1.4519 | 0.0143 | -0.0154 | 101.5315
14 | 1.4864 | 0.01508 | -0.013 | 98.5676
14.5 | 1.5188 | 0.01591 | -0.0104 | 95.462
16 | 1.6123 | 0.01893 | -0.0031 | 85.1717
16.5 | 1.6354 | 0.02055 | -0.0001 | 79.5815
17 | 1.6629 | 0.02194 | 0.0022 | 75.7931
17.5 | 1.6879 | 0.0235 | 0.0046 | 71.8255
18 | 1.7056 | 0.02566 | 0.0074 | 66.4692
18.5 | 1.7262 | 0.02768 | 0.0097 | 62.3627
19 | 1.7424 | 0.03014 | 0.012 | 57.8102
19.5 | 1.7588 | 0.03269 | 0.014 | 53.8024
20 | 1.7705 | 0.03579 | 0.0159 | 49.4691

## 123. Re 14M Mach 0.10 (1)
BIGFOIL.COM POLAR EXPORT
NACA66-213 a=0.8
NACA66-213 a=0.8 |  |  |  | Cl Max: | 1.134 | at alpha= | 10.5 | deg
JavaFoil+Calcfoil stall+Eppler ext transition |  |  |  | L/D Max: | 125.119 | at alpha= | 5 | deg
Re: | 14000000 |  |  | Cd Min: | 0.00504 | at alpha= | 1 | deg
Mach: | 0.1 |  |  | Cl=0 at alpha= | -1.6 | deg
|  |  |  | @ Cl=0.1, Cd= | 0.005137
|  |  |  | @ Cl=0.4, Cd= | 0.005074
|  |  |  | @ Cl=0.6, Cd= | 0.0061862
alpha (deg) | Cl | Cd | Cm | Cl/Cd
-16.5 | -0.609 | 0.12143 | -0.005 | -5.013
-16 | -0.63 | 0.11332 | -0.005 | -5.562
-15.5 | -0.65 | 0.10695 | -0.006 | -6.082
-15 | -0.67 | 0.09899 | -0.006 | -6.767
-14.5 | -0.689 | 0.0904 | -0.007 | -7.622
-14 | -0.703 | 0.08559 | -0.008 | -8.218
-13.5 | -0.717 | 0.07887 | -0.009 | -9.093
-13 | -0.729 | 0.07203 | -0.01 | -10.118
-12.5 | -0.862 | 0.01417 | -0.016 | -60.854
-12 | -0.875 | 0.01199 | -0.017 | -73.033
-11.5 | -0.877 | 0.01092 | -0.018 | -80.366
-11 | -0.871 | 0.01027 | -0.019 | -84.729
-10.5 | -0.853 | 0.00977 | -0.02 | -87.371
-10 | -0.832 | 0.00927 | -0.021 | -89.71
-9.5 | -0.805 | 0.00832 | -0.022 | -96.814
-9 | -0.775 | 0.00876 | -0.023 | -88.457
-8.5 | -0.739 | 0.00829 | -0.024 | -89.11
-8 | -0.699 | 0.00796 | -0.025 | -87.748
-7.5 | -0.656 | 0.00767 | -0.026 | -85.476
-7 | -0.61 | 0.0073 | -0.027 | -83.523
-6.5 | -0.561 | 0.00711 | -0.028 | -78.855
-6 | -0.509 | 0.00684 | -0.029 | -74.501
-5.5 | -0.456 | 0.0066 | -0.03 | -69.075
-5 | -0.401 | 0.00636 | -0.031 | -62.96
-4.5 | -0.344 | 0.00613 | -0.032 | -56.091
-4 | -0.286 | 0.00602 | -0.033 | -47.546
-3.5 | -0.228 | 0.00581 | -0.034 | -39.15
-3 | -0.168 | 0.00571 | -0.035 | -29.468
-2.5 | -0.108 | 0.00552 | -0.036 | -19.613
-2 | -0.048 | 0.00545 | -0.036 | -8.838
-1.5 | 0.012 | 0.00577 | -0.037 | 2.112
-1 | 0.073 | 0.00511 | -0.038 | 14.232
-0.5 | 0.133 | 0.00517 | -0.039 | 25.81
0 | 0.194 | 0.00516 | -0.04 | 37.591
0.5 | 0.255 | 0.00525 | -0.041 | 48.469
1 | 0.315 | 0.00504 | -0.042 | 62.513
1.5 | 0.374 | 0.0051 | -0.043 | 73.432
2 | 0.434 | 0.00504 | -0.044 | 86.097
2.5 | 0.494 | 0.00535 | -0.045 | 92.3
3 | 0.552 | 0.00636 | -0.046 | 86.805
3.5 | 0.61 | 0.00615 | -0.047 | 99.205
4 | 0.667 | 0.00632 | -0.048 | 105.57
4.5 | 0.723 | 0.00653 | -0.049 | 110.626
5 | 0.777 | 0.00621 | -0.05 | 125.119
5.5 | 0.829 | 0.00784 | -0.051 | 105.684
6 | 0.879 | 0.00815 | -0.052 | 107.791
6.5 | 0.926 | 0.00848 | -0.053 | 109.149
7 | 0.971 | 0.00879 | -0.054 | 110.398
7.5 | 1.011 | 0.00923 | -0.054 | 109.458
8 | 1.045 | 0.0096 | -0.055 | 108.805
8.5 | 1.074 | 0.01 | -0.056 | 107.359
9 | 1.097 | 0.01048 | -0.057 | 104.761
9.5 | 1.115 | 0.01096 | -0.058 | 101.758
10 | 1.128 | 0.01144 | -0.059 | 98.585
10.5 | 1.134 | 0.01202 | -0.059 | 94.292
11 | 1.134 | 0.01265 | -0.06 | 89.611
11.5 | 1.128 | 0.01351 | -0.061 | 83.471
12 | 1.115 | 0.01454 | -0.062 | 76.711
12.5 | 1.099 | 0.01531 | -0.062 | 71.759
13 | 1.074 | 0.01695 | -0.063 | 63.352
13.5 | 1.042 | 0.0191 | -0.063 | 54.565
14 | 0.986 | 0.02708 | -0.061 | 36.422
14.5 | 0.839 | 0.08836 | -0.042 | 9.493
15 | 0.807 | 0.09736 | -0.04 | 8.292
15.5 | 0.775 | 0.10828 | -0.037 | 7.158

## 124. Re 14M Mach 0.10 (2)
BIGFOIL.COM POLAR EXPORT
NACA66-213 a=0.8
NACA66-213 a=0.8 |  |  |  | Cl Max: | 1.7643 | at alpha= | 20 | deg
XFOIL ncrit=9 |  |  |  | L/D Max: | 121.625 | at alpha= | 9 | deg
Re: | 14000000 |  |  | Cd Min: | 0.03872 | at alpha= | 20 | deg
Mach: | 0.1 |  |  | Cl=0 at alpha= | -1.7305 | deg
|  |  |  | @ Cl=0.1, Cd= | 0.0042554
|  |  |  | @ Cl=0.4, Cd= | 0.0052055
|  |  |  | @ Cl=0.6, Cd= | 0.0063114
alpha (deg) | Cl | Cd | Cm | Cl/Cd
-20 | -1.6003 | 0.03008 | -0.0791 | -53.2015
-19.5 | -1.5843 | 0.02705 | -0.0787 | -58.5693
-19 | -1.5779 | 0.02441 | -0.0754 | -64.6415
-18.5 | -1.5668 | 0.02208 | -0.0722 | -70.9601
-18 | -1.5466 | 0.02038 | -0.0692 | -75.8881
-17.5 | -1.5247 | 0.01887 | -0.0661 | -80.8002
-17 | -1.4987 | 0.01761 | -0.0631 | -85.1051
-16.5 | -1.4717 | 0.0165 | -0.0599 | -89.1939
-16 | -1.4427 | 0.01552 | -0.0567 | -92.9575
-15.5 | -1.412 | 0.0147 | -0.0534 | -96.0544
-15 | -1.3819 | 0.01394 | -0.0497 | -99.132
-13.5 | -1.2689 | 0.01212 | -0.0415 | -104.6947
-13 | -1.2259 | 0.01135 | -0.0397 | -108.0088
-12.5 | -1.1798 | 0.01074 | -0.0385 | -109.851
-12 | -1.1321 | 0.01017 | -0.0375 | -111.3176
-11.5 | -1.0825 | 0.0097 | -0.0368 | -111.5979
-11 | -1.0315 | 0.00928 | -0.0363 | -111.153
-10.5 | -0.9793 | 0.00893 | -0.036 | -109.6641
-10 | -0.9266 | 0.00857 | -0.0358 | -108.1214
-9 | -0.8196 | 0.00792 | -0.0357 | -103.4848
-8.5 | -0.7662 | 0.00752 | -0.0356 | -101.8883
-8 | -0.712 | 0.00719 | -0.0357 | -99.0264
-7 | -0.6016 | 0.00663 | -0.0362 | -90.7391
-6.5 | -0.5454 | 0.0064 | -0.0366 | -85.2188
-6 | -0.4891 | 0.00619 | -0.0371 | -79.0145
-5.5 | -0.4329 | 0.00595 | -0.0375 | -72.7563
-5 | -0.3761 | 0.00574 | -0.0381 | -65.5226
-4.5 | -0.3187 | 0.00557 | -0.0387 | -57.2172
-4 | -0.2615 | 0.00539 | -0.0394 | -48.5158
-3.5 | -0.2041 | 0.00525 | -0.04 | -38.8762
-3 | -0.1463 | 0.0051 | -0.0408 | -28.6863
-2.5 | -0.0886 | 0.00497 | -0.0415 | -17.827
-2 | -0.0307 | 0.00484 | -0.0423 | -6.343
-1 | 0.0832 | 0.00436 | -0.0435 | 19.0826
-0.5 | 0.1394 | 0.00401 | -0.0441 | 34.7631
0 | 0.1952 | 0.00357 | -0.0447 | 54.6779
0.5 | 0.2433 | 0.00329 | -0.0442 | 73.9514
1 | 0.2913 | 0.00415 | -0.0433 | 70.1928
1.5 | 0.344 | 0.00461 | -0.0432 | 74.6204
2 | 0.3952 | 0.00517 | -0.0428 | 76.441
2.5 | 0.4479 | 0.00556 | -0.0426 | 80.5576
3 | 0.5007 | 0.00594 | -0.0424 | 84.2929
3.5 | 0.5557 | 0.00615 | -0.0426 | 90.3577
4 | 0.6106 | 0.00635 | -0.0428 | 96.1575
4.5 | 0.6649 | 0.00659 | -0.0429 | 100.8953
5 | 0.7191 | 0.00681 | -0.0429 | 105.5947
5.5 | 0.7726 | 0.00704 | -0.0429 | 109.7443
6 | 0.8249 | 0.00733 | -0.0425 | 112.5375
6.5 | 0.8774 | 0.00758 | -0.0423 | 115.752
7 | 0.9288 | 0.00787 | -0.0418 | 118.0178
7.5 | 0.9784 | 0.00822 | -0.041 | 119.0268
8 | 1.0276 | 0.00854 | -0.0401 | 120.3279
8.5 | 1.076 | 0.00887 | -0.0391 | 121.3078
9 | 1.1226 | 0.00923 | -0.0378 | 121.6251
9.5 | 1.1607 | 0.0096 | -0.0346 | 120.9062
10 | 1.1967 | 0.0101 | -0.0312 | 118.4851
10.5 | 1.2353 | 0.01058 | -0.0285 | 116.758
11 | 1.2748 | 0.01108 | -0.026 | 115.0542
11.5 | 1.3136 | 0.01164 | -0.0236 | 112.8522
12 | 1.3516 | 0.01226 | -0.0211 | 110.2447
12.5 | 1.3863 | 0.01306 | -0.0181 | 106.1485
13 | 1.4234 | 0.01376 | -0.0157 | 103.4448
13.5 | 1.4569 | 0.01464 | -0.0129 | 99.515
14 | 1.491 | 0.0155 | -0.0102 | 96.1935
14.5 | 1.5235 | 0.01639 | -0.0074 | 92.953
15.5 | 1.5876 | 0.01839 | -0.0023 | 86.3295
16 | 1.614 | 0.01987 | 0.0007 | 81.228
16.5 | 1.636 | 0.02168 | 0.0039 | 75.4613
17 | 1.6616 | 0.02328 | 0.0065 | 71.3746
17.5 | 1.685 | 0.02511 | 0.0091 | 67.1047
18 | 1.7048 | 0.02727 | 0.0118 | 62.5156
18.5 | 1.7249 | 0.0295 | 0.0141 | 58.4712
19 | 1.7412 | 0.03216 | 0.0163 | 54.1418
19.5 | 1.7549 | 0.03514 | 0.0184 | 49.9402
20 | 1.7643 | 0.03872 | 0.0202 | 45.5656

## 125. Re 14M Mach 0.25 (1)
BIGFOIL.COM POLAR EXPORT
NACA66-213 a=0.8
NACA66-213 a=0.8 |  |  |  | Cl Max: | 1.083 | at alpha= | 9.5 | deg
JavaFoil+Calcfoil stall+Eppler ext transition |  |  |  | L/D Max: | 107.318 | at alpha= | 6.5 | deg
Re: | 14000000 |  |  | Cd Min: | 0.00509 | at alpha= | 1 | deg
Mach: | 0.25 |  |  | Cl=0 at alpha= | -1.6048 | deg
|  |  |  | @ Cl=0.1, Cd= | 0.00517
|  |  |  | @ Cl=0.4, Cd= | 0.0051325
|  |  |  | @ Cl=0.6, Cd= | 0.105
alpha (deg) | Cl | Cd | Cm | Cl/Cd
-15.5 | -0.331 | 0.11602 | -0.005 | -2.849
-15 | -0.388 | 0.10933 | -0.006 | -3.55
-14.5 | -0.441 | 0.10314 | -0.006 | -4.273
-14 | -0.489 | 0.09633 | -0.007 | -5.075
-13.5 | -0.533 | 0.08983 | -0.007 | -5.928
-13 | -0.57 | 0.08485 | -0.008 | -6.723
-12.5 | -0.603 | 0.07933 | -0.009 | -7.597
-12 | -0.63 | 0.07288 | -0.01 | -8.64
-11.5 | -0.652 | 0.06566 | -0.011 | -9.93
-11 | -0.664 | 0.06114 | -0.012 | -10.863
-10.5 | -0.8 | 0.01068 | -0.02 | -74.911
-10 | -0.794 | 0.00999 | -0.021 | -79.543
-9.5 | -0.781 | 0.00942 | -0.022 | -82.883
-9 | -0.761 | 0.00779 | -0.023 | -97.659
-8.5 | -0.734 | 0.00831 | -0.024 | -88.325
-8 | -0.7 | 0.00829 | -0.025 | -84.508
-7.5 | -0.661 | 0.00787 | -0.026 | -84.015
-7 | -0.617 | 0.00757 | -0.027 | -81.517
-6.5 | -0.57 | 0.00735 | -0.028 | -77.609
-6 | -0.519 | 0.00704 | -0.029 | -73.795
-5.5 | -0.466 | 0.0067 | -0.03 | -69.593
-5 | -0.41 | 0.00647 | -0.031 | -63.39
-4.5 | -0.353 | 0.00626 | -0.032 | -56.351
-4 | -0.294 | 0.00611 | -0.033 | -48.053
-3.5 | -0.234 | 0.00593 | -0.034 | -39.437
-3 | -0.173 | 0.00572 | -0.035 | -30.217
-2.5 | -0.111 | 0.0056 | -0.036 | -19.857
-2 | -0.049 | 0.00546 | -0.037 | -9.062
-1.5 | 0.013 | 0.00581 | -0.039 | 2.157
-1 | 0.075 | 0.00517 | -0.04 | 14.458
-0.5 | 0.137 | 0.00517 | -0.041 | 26.484
0 | 0.199 | 0.0052 | -0.042 | 38.34
0.5 | 0.262 | 0.0053 | -0.043 | 49.404
1 | 0.324 | 0.00509 | -0.043 | 63.569
1.5 | 0.385 | 0.00513 | -0.044 | 74.919
2 | 0.446 | 0.00514 | -0.045 | 86.773
2.5 | 0.507 | 0.00621 | -0.046 | 81.643
3 | 0.567 | 0.00604 | -0.047 | 93.865
3.5 | 0.626 | 0.00625 | -0.048 | 100.129
4 | 0.684 | 0.00644 | -0.049 | 106.189
4.5 | 0.74 | 0.00746 | -0.05 | 99.225
5 | 0.795 | 0.00779 | -0.051 | 102.027
5.5 | 0.847 | 0.00806 | -0.052 | 105.023
6 | 0.896 | 0.00843 | -0.053 | 106.332
6.5 | 0.942 | 0.00878 | -0.054 | 107.318
7 | 0.985 | 0.0092 | -0.055 | 107.041
7.5 | 1.02 | 0.00961 | -0.056 | 106.145
8 | 1.048 | 0.01007 | -0.057 | 104.09
8.5 | 1.068 | 0.01052 | -0.058 | 101.505
9 | 1.08 | 0.0111 | -0.058 | 97.324
9.5 | 1.083 | 0.01169 | -0.059 | 92.681
10 | 1.077 | 0.01229 | -0.06 | 87.606
10.5 | 1.06 | 0.01317 | -0.061 | 80.47
11 | 1.032 | 0.01413 | -0.062 | 73.088
11.5 | 0.995 | 0.01525 | -0.062 | 65.216
12 | 0.802 | 0.0663 | -0.042 | 12.099
12.5 | 0.743 | 0.0817 | -0.034 | 9.095
13 | 0.694 | 0.08588 | -0.034 | 8.084
13.5 | 0.638 | 0.09392 | -0.033 | 6.792
14 | 0.578 | 0.09934 | -0.033 | 5.82
14.5 | 0.514 | 0.105 | -0.034 | 4.895

## 126. Re 14M Mach 0.25 (2)
BIGFOIL.COM POLAR EXPORT
NACA66-213 a=0.8
NACA66-213 a=0.8 |  |  |  | Cl Max: | 1.6388 | at alpha= | 17.5 | deg
XFOIL ncrit=9 |  |  |  | L/D Max: | 118.484 | at alpha= | 8 | deg
Re: | 14000000 |  |  | Cd Min: | 0.08882 | at alpha= | -19.5 | deg
Mach: | 0.25 |  |  | Cl=0 at alpha= | -1.7429 | deg
|  |  |  | @ Cl=0.1, Cd= | 0.0042725
|  |  |  | @ Cl=0.4, Cd= | 0.0051807
|  |  |  | @ Cl=0.6, Cd= | 0.0063545
alpha (deg) | Cl | Cd | Cm | Cl/Cd
-19.5 | -1.1931 | 0.08882 | -0.0681 | -13.4328
-18.5 | -1.3149 | 0.05318 | -0.0956 | -24.7255
-18 | -1.3457 | 0.04405 | -0.0988 | -30.5494
-17 | -1.4018 | 0.03055 | -0.0964 | -45.8854
-16.5 | -1.4146 | 0.02598 | -0.0923 | -54.4496
-16 | -1.408 | 0.02295 | -0.0878 | -61.3508
-15.5 | -1.3892 | 0.02079 | -0.0833 | -66.8206
-15 | -1.3711 | 0.01872 | -0.0782 | -73.2425
-14.5 | -1.3493 | 0.01694 | -0.0729 | -79.6517
-14 | -1.3145 | 0.01596 | -0.0684 | -82.3622
-13.5 | -1.2865 | 0.01474 | -0.0629 | -87.2795
-13 | -1.2591 | 0.01367 | -0.0567 | -92.1068
-12.5 | -1.2167 | 0.01269 | -0.0532 | -95.8786
-12 | -1.1721 | 0.01165 | -0.05 | -100.6094
-11.5 | -1.1232 | 0.01085 | -0.0475 | -103.5207
-11 | -1.071 | 0.01021 | -0.0456 | -104.8972
-10.5 | -1.0175 | 0.00965 | -0.0441 | -105.4404
-10 | -0.9627 | 0.00913 | -0.0428 | -105.4436
-9.5 | -0.9067 | 0.00872 | -0.0418 | -103.9794
-9 | -0.8504 | 0.00831 | -0.041 | -102.3345
-8.5 | -0.7935 | 0.00793 | -0.0405 | -100.0631
-8 | -0.7373 | 0.0075 | -0.0398 | -98.3067
-7.5 | -0.6803 | 0.00712 | -0.0395 | -95.5478
-7 | -0.6225 | 0.0068 | -0.0393 | -91.5441
-6.5 | -0.5641 | 0.00654 | -0.0393 | -86.2538
-6 | -0.5053 | 0.00632 | -0.0395 | -79.9525
-5.5 | -0.4466 | 0.00607 | -0.0397 | -73.575
-5 | -0.3878 | 0.00582 | -0.0401 | -66.6323
-4.5 | -0.3284 | 0.00563 | -0.0405 | -58.3304
-4 | -0.269 | 0.00546 | -0.0411 | -49.2674
-3.5 | -0.2098 | 0.00529 | -0.0416 | -39.6597
-3 | -0.1499 | 0.00514 | -0.0424 | -29.1634
-2.5 | -0.0904 | 0.005 | -0.043 | -18.08
-2 | -0.0306 | 0.00487 | -0.0438 | -6.2834
-1.5 | 0.0289 | 0.00469 | -0.0445 | 6.162
-0.5 | 0.1447 | 0.00401 | -0.0456 | 36.0848
0 | 0.2019 | 0.00354 | -0.0462 | 57.0339
0.5 | 0.2525 | 0.00314 | -0.0458 | 80.414
1 | 0.3002 | 0.00413 | -0.0446 | 72.6877
1.5 | 0.3535 | 0.00464 | -0.0443 | 76.1853
2 | 0.4051 | 0.00524 | -0.0435 | 77.3092
2.5 | 0.4586 | 0.00566 | -0.0431 | 81.0247
3 | 0.5128 | 0.00603 | -0.0428 | 85.0415
3.5 | 0.5692 | 0.00624 | -0.0428 | 91.2179
4 | 0.6257 | 0.00645 | -0.0428 | 97.0078
4.5 | 0.6812 | 0.00671 | -0.0426 | 101.5201
5 | 0.7369 | 0.00694 | -0.0424 | 106.1816
5.5 | 0.7912 | 0.00722 | -0.0419 | 109.5845
6.5 | 0.8983 | 0.00778 | -0.0404 | 115.4627
7 | 0.9496 | 0.00814 | -0.0391 | 116.6585
7.5 | 0.9994 | 0.00852 | -0.0375 | 117.3005
8 | 1.0474 | 0.00884 | -0.0355 | 118.4842
8.5 | 1.087 | 0.00922 | -0.0317 | 117.8959
9 | 1.1273 | 0.00972 | -0.0282 | 115.9774
9.5 | 1.1681 | 0.01027 | -0.0248 | 113.739
10.5 | 1.2525 | 0.01144 | -0.0188 | 109.4843
11 | 1.293 | 0.01216 | -0.0156 | 106.3322
11.5 | 1.3328 | 0.01294 | -0.0123 | 102.9985
12 | 1.3701 | 0.0139 | -0.0087 | 98.5683
12.5 | 1.4072 | 0.0149 | -0.0051 | 94.443
13 | 1.446 | 0.01586 | -0.0018 | 91.1728
13.5 | 1.4804 | 0.0171 | 0.0019 | 86.5731
14 | 1.5142 | 0.01839 | 0.0057 | 82.3382
14.5 | 1.542 | 0.01991 | 0.01 | 77.4485
15 | 1.5712 | 0.02162 | 0.0137 | 72.6735
15.5 | 1.594 | 0.02384 | 0.0179 | 66.8624
16 | 1.6105 | 0.02664 | 0.0222 | 60.4542
16.5 | 1.6255 | 0.0297 | 0.0261 | 54.7306
17 | 1.637 | 0.03321 | 0.0296 | 49.2924
17.5 | 1.6388 | 0.03777 | 0.0328 | 43.3889
18 | 1.6287 | 0.04374 | 0.0353 | 37.2359
18.5 | 1.6188 | 0.05032 | 0.0364 | 32.1701
19 | 1.5882 | 0.05983 | 0.0354 | 26.5452
19.5 | 1.5566 | 0.07078 | 0.0318 | 21.9921
20 | 1.5175 | 0.08411 | 0.0251 | 18.0418

## 127. Re 14M Mach 0.50 (1)
BIGFOIL.COM POLAR EXPORT
NACA66-213 a=0.8
NACA66-213 a=0.8 |  |  |  | Cl Max: | 1.17 | at alpha= | 20 | deg
JavaFoil+Calcfoil stall+Eppler ext transition |  |  |  | L/D Max: | 104.36 | at alpha= | 2 | deg
Re: | 14000000 |  |  | Cd Min: | 0.00476 | at alpha= | 2 | deg
Mach: | 0.5 |  |  | Cl=0 at alpha= | -1.6015 | deg
|  |  |  | @ Cl=0.1, Cd= | 0.005282
|  |  |  | @ Cl=0.4, Cd= | 0.0048938
|  |  |  | @ Cl=0.6, Cd= | 0.0072367
alpha (deg) | Cl | Cd | Cm | Cl/Cd
-20 | -1.006 | 0.16672 | -0.002 | -6.032
-19.5 | -0.978 | 0.15994 | -0.003 | -6.115
-19 | -0.957 | 0.14201 | -0.004 | -6.739
-18.5 | -0.929 | 0.13513 | -0.004 | -6.878
-18 | -0.901 | 0.12963 | -0.005 | -6.953
-17.5 | -0.872 | 0.12578 | -0.005 | -6.935
-17 | -0.846 | 0.11874 | -0.006 | -7.125
-16.5 | -0.82 | 0.1173 | -0.006 | -6.99
-16 | -0.792 | 0.11039 | -0.007 | -7.178
-15.5 | -0.766 | 0.10333 | -0.007 | -7.411
-15 | -0.747 | 0.08904 | -0.009 | -8.395
-14.5 | -0.759 | 0.05517 | -0.012 | -13.759
-14 | -0.681 | 0.09813 | -0.008 | -6.936
-13.5 | -0.654 | 0.09111 | -0.009 | -7.181
-13 | -0.63 | 0.08084 | -0.01 | -7.798
-12.5 | -0.642 | 0.04716 | -0.015 | -13.604
-12 | -0.679 | 0.01653 | -0.019 | -41.064
-11.5 | -0.655 | 0.01405 | -0.02 | -46.583
-11 | -0.626 | 0.01254 | -0.021 | -49.944
-10.5 | -0.488 | 0.06846 | -0.011 | -7.136
-10 | -0.463 | 0.06018 | -0.013 | -7.7
-9.5 | -0.438 | 0.05495 | -0.015 | -7.971
-9 | -0.497 | 0.01061 | -0.026 | -46.878
-8.5 | -0.466 | 0.00992 | -0.027 | -46.922
-8 | -0.352 | 0.05122 | -0.014 | -6.864
-7.5 | -0.324 | 0.04689 | -0.014 | -6.917
-7 | -0.437 | 0.00878 | -0.03 | -49.693
-6.5 | -0.55 | 0.00722 | -0.032 | -76.145
-6 | -0.536 | 0.00718 | -0.033 | -74.627
-5.5 | -0.497 | 0.00717 | -0.034 | -69.301
-5 | -0.446 | 0.00679 | -0.035 | -65.722
-4.5 | -0.388 | 0.00646 | -0.036 | -60.023
-4 | -0.325 | 0.00658 | -0.037 | -49.403
-3.5 | -0.26 | 0.00632 | -0.039 | -41.1
-3 | -0.192 | 0.00608 | -0.04 | -31.621
-2.5 | -0.124 | 0.00586 | -0.041 | -21.176
-2 | -0.055 | 0.00573 | -0.042 | -9.648
-1.5 | 0.014 | 0.00562 | -0.043 | 2.492
-1 | 0.084 | 0.00534 | -0.044 | 15.673
-0.5 | 0.153 | 0.00509 | -0.045 | 30.078
0 | 0.223 | 0.00516 | -0.046 | 43.174
0.5 | 0.292 | 0.00522 | -0.047 | 55.971
1 | 0.361 | 0.00502 | -0.049 | 72.032
1.5 | 0.429 | 0.0048 | -0.05 | 89.454
2 | 0.497 | 0.00476 | -0.051 | 104.36
2.5 | 0.563 | 0.00706 | -0.052 | 79.763
3 | 0.63 | 0.00738 | -0.053 | 85.264
3.5 | 0.694 | 0.00769 | -0.054 | 90.212
4 | 0.755 | 0.00804 | -0.055 | 93.9
4.5 | 0.812 | 0.00842 | -0.056 | 96.514
5 | 0.865 | 0.00888 | -0.057 | 97.358
5.5 | 0.909 | 0.00936 | -0.058 | 97.043
6 | 0.94 | 0.00992 | -0.059 | 94.758
6.5 | 0.95 | 0.01058 | -0.06 | 89.781
7 | 0.912 | 0.01144 | -0.061 | 79.739
7.5 | 0.608 | 0.01221 | -0.062 | 49.786
8 | 0.528 | 0.04874 | -0.036 | 10.835
8.5 | 0.551 | 0.05551 | -0.031 | 9.922
9 | 0.705 | 0.01365 | -0.065 | 51.607
9.5 | 0.736 | 0.01473 | -0.066 | 49.943
10 | 0.765 | 0.01612 | -0.066 | 47.483
10.5 | 0.665 | 0.06515 | -0.04 | 10.2
11 | 0.685 | 0.07606 | -0.034 | 9.007
11.5 | 0.86 | 0.01773 | -0.069 | 48.515
12 | 0.889 | 0.0195 | -0.07 | 45.572
12.5 | 0.914 | 0.02187 | -0.07 | 41.814
13 | 0.819 | 0.07249 | -0.052 | 11.294
13.5 | 0.825 | 0.09341 | -0.044 | 8.827
14 | 1.005 | 0.02454 | -0.073 | 40.951
14.5 | 0.932 | 0.06425 | -0.061 | 14.505
15 | 0.927 | 0.08762 | -0.055 | 10.584
15.5 | 0.944 | 0.1006 | -0.052 | 9.384
16 | 0.956 | 0.11611 | -0.047 | 8.235
16.5 | 0.985 | 0.11957 | -0.049 | 8.236
17 | 1.016 | 0.12221 | -0.051 | 8.313
17.5 | 1.044 | 0.12729 | -0.053 | 8.205
18 | 1.062 | 0.14323 | -0.05 | 7.414
18.5 | 1.09 | 0.14684 | -0.051 | 7.42
19 | 1.119 | 0.15184 | -0.053 | 7.367
19.5 | 1.147 | 0.15746 | -0.055 | 7.285
20 | 1.17 | 0.1774 | -0.055 | 6.595

## 128. Re 14M Mach 0.50 (2)
BIGFOIL.COM POLAR EXPORT
NACA66-213 a=0.8
NACA66-213 a=0.8 |  |  |  | Cl Max: | 1.0878 | at alpha= | 9 | deg
XFOIL ncrit=9 |  |  |  | L/D Max: | 104.75 | at alpha= | 0.5 | deg
Re: | 14000000 |  |  | Cd Min: | 0.12832 | at alpha= | 14 | deg
Mach: | 0.5 |  |  | Cl=0 at alpha= | -1.7897 | deg
|  |  |  | @ Cl=0.1, Cd= | 0.0044697
|  |  |  | @ Cl=0.4, Cd= | 0.0048501
|  |  |  | @ Cl=0.6, Cd= | 0.0066337
alpha (deg) | Cl | Cd | Cm | Cl/Cd
-12.5 | -0.474 | 0.10505 | -0.0654 | -4.5121
-12 | -0.475 | 0.09504 | -0.0715 | -4.9979
-11 | -0.4914 | 0.07373 | -0.085 | -6.6649
-10.5 | -0.5124 | 0.05839 | -0.0975 | -8.7755
-10 | -0.541 | 0.04805 | -0.1039 | -11.2591
-9.5 | -0.5832 | 0.03971 | -0.1043 | -14.6865
-9 | -0.6171 | 0.03369 | -0.0999 | -18.317
-8 | -0.6902 | 0.02262 | -0.0791 | -30.5128
-7.5 | -0.7008 | 0.01562 | -0.0698 | -44.8656
-6.5 | -0.6344 | 0.00798 | -0.057 | -79.4987
-6 | -0.5723 | 0.00716 | -0.0538 | -79.9302
-5.5 | -0.5057 | 0.00666 | -0.0518 | -75.9309
-5 | -0.4374 | 0.00633 | -0.0507 | -69.0995
-4.5 | -0.3697 | 0.006 | -0.0499 | -61.6167
-4 | -0.3011 | 0.00574 | -0.0496 | -52.4564
-3.5 | -0.2326 | 0.00553 | -0.0496 | -42.0615
-3 | -0.1646 | 0.00531 | -0.0498 | -30.9981
-2.5 | -0.0964 | 0.00515 | -0.0503 | -18.7184
-2 | -0.0286 | 0.005 | -0.0509 | -5.72
-1.5 | 0.0394 | 0.00484 | -0.0516 | 8.1405
-0.5 | 0.1687 | 0.00405 | -0.0524 | 41.6543
0 | 0.2307 | 0.00338 | -0.0526 | 68.2544
0.5 | 0.2933 | 0.0028 | -0.0528 | 104.75
1 | 0.3421 | 0.00395 | -0.0504 | 86.6076
1.5 | 0.3935 | 0.00475 | -0.0483 | 82.8421
2 | 0.4435 | 0.00552 | -0.0456 | 80.3442
2.5 | 0.4955 | 0.00611 | -0.0432 | 81.0966
3 | 0.5548 | 0.00643 | -0.042 | 86.283
3.5 | 0.6147 | 0.0067 | -0.0406 | 91.7463
4 | 0.6727 | 0.00699 | -0.0388 | 96.2375
4.5 | 0.7225 | 0.00726 | -0.0349 | 99.5179
5 | 0.771 | 0.00767 | -0.0308 | 100.5215
5.5 | 0.8215 | 0.00814 | -0.0269 | 100.9214
6 | 0.8743 | 0.00863 | -0.0232 | 101.3094
6.5 | 0.9264 | 0.0092 | -0.0192 | 100.6957
7 | 0.9751 | 0.00997 | -0.0144 | 97.8034
7.5 | 1.0247 | 0.01081 | -0.0094 | 94.7919
8 | 1.065 | 0.01213 | -0.0029 | 87.7988
8.5 | 1.0818 | 0.01473 | 0.0064 | 73.442
9 | 1.0878 | 0.01988 | 0.0154 | 54.7183
9.5 | 1.0666 | 0.02694 | 0.0247 | 39.5917
10 | 1.0342 | 0.03372 | 0.0327 | 30.6702
10.5 | 0.9989 | 0.04108 | 0.0381 | 24.316
11 | 0.9578 | 0.04994 | 0.0401 | 19.179
11.5 | 0.9254 | 0.05967 | 0.0384 | 15.5086
12 | 0.8928 | 0.0717 | 0.0323 | 12.4519
12.5 | 0.8666 | 0.08598 | 0.0221 | 10.0791
13 | 0.8543 | 0.10132 | 0.0114 | 8.4317
13.5 | 0.8427 | 0.11538 | 0.0025 | 7.3037
14 | 0.8342 | 0.12832 | -0.0057 | 6.5009

## 129. Re 16M Mach 0.00 (1)
BIGFOIL.COM POLAR EXPORT
NACA66-213 a=0.8
NACA66-213 a=0.8 |  |  |  | Cl Max: | 1.146 | at alpha= | 11 | deg
JavaFoil+Calcfoil stall+Eppler ext transition |  |  |  | L/D Max: | 131.339 | at alpha= | 5.5 | deg
Re: | 16000000 |  |  | Cd Min: | 0.00521 | at alpha= | 1 | deg
Mach: | 0 |  |  | Cl=0 at alpha= | -1.6 | deg
|  |  |  | @ Cl=0.1, Cd= | 0.0053325
|  |  |  | @ Cl=0.4, Cd= | 0.0053686
|  |  |  | @ Cl=0.6, Cd= | 0.0063693
alpha (deg) | Cl | Cd | Cm | Cl/Cd
-17 | -0.631 | 0.12652 | -0.004 | -4.988
-16.5 | -0.65 | 0.11824 | -0.005 | -5.498
-16 | -0.668 | 0.11134 | -0.005 | -6.004
-15.5 | -0.686 | 0.1037 | -0.006 | -6.612
-15 | -0.703 | 0.0954 | -0.007 | -7.367
-14.5 | -0.719 | 0.0872 | -0.008 | -8.241
-14 | -0.733 | 0.07928 | -0.009 | -9.251
-13.5 | -0.755 | 0.06528 | -0.01 | -11.566
-13 | -0.883 | 0.0134 | -0.015 | -65.895
-12.5 | -0.89 | 0.01223 | -0.016 | -72.765
-12 | -0.893 | 0.01118 | -0.017 | -79.92
-11.5 | -0.89 | 0.0104 | -0.018 | -85.53
-11 | -0.88 | 0.00981 | -0.019 | -89.736
-10.5 | -0.86 | 0.00941 | -0.02 | -91.383
-10 | -0.836 | 0.00795 | -0.021 | -105.263
-9.5 | -0.809 | 0.00887 | -0.022 | -91.216
-9 | -0.775 | 0.00854 | -0.023 | -90.794
-8.5 | -0.739 | 0.00802 | -0.024 | -92.054
-8 | -0.698 | 0.00773 | -0.025 | -90.354
-7.5 | -0.654 | 0.00745 | -0.026 | -87.844
-7 | -0.608 | 0.0071 | -0.027 | -85.6
-6.5 | -0.559 | 0.00691 | -0.028 | -80.82
-6 | -0.507 | 0.00665 | -0.029 | -76.309
-5.5 | -0.454 | 0.0064 | -0.029 | -70.933
-5 | -0.399 | 0.0062 | -0.03 | -64.395
-4.5 | -0.342 | 0.00602 | -0.031 | -56.889
-4 | -0.285 | 0.00591 | -0.032 | -48.224
-3.5 | -0.227 | 0.00571 | -0.033 | -39.683
-3 | -0.167 | 0.00556 | -0.034 | -30.113
-2.5 | -0.108 | 0.00548 | -0.035 | -19.665
-2 | -0.048 | 0.00581 | -0.036 | -8.243
-1.5 | 0.012 | 0.00589 | -0.037 | 2.059
-1 | 0.072 | 0.00536 | -0.038 | 13.511
-0.5 | 0.133 | 0.0053 | -0.039 | 25.055
0 | 0.193 | 0.00536 | -0.04 | 36.017
0.5 | 0.253 | 0.00544 | -0.041 | 46.564
1 | 0.314 | 0.00521 | -0.042 | 60.184
1.5 | 0.373 | 0.0053 | -0.043 | 70.245
2 | 0.432 | 0.00545 | -0.044 | 79.34
2.5 | 0.491 | 0.0053 | -0.045 | 92.681
3 | 0.55 | 0.00624 | -0.046 | 88.087
3.5 | 0.608 | 0.00639 | -0.047 | 95.057
4 | 0.664 | 0.00611 | -0.048 | 108.756
4.5 | 0.72 | 0.00635 | -0.049 | 113.384
5 | 0.773 | 0.00655 | -0.05 | 118.101
5.5 | 0.826 | 0.00629 | -0.051 | 131.339
6 | 0.876 | 0.00793 | -0.052 | 110.364
6.5 | 0.923 | 0.00826 | -0.052 | 111.777
7 | 0.968 | 0.00855 | -0.053 | 113.246
7.5 | 1.009 | 0.00895 | -0.054 | 112.686
8 | 1.044 | 0.0093 | -0.055 | 112.184
8.5 | 1.074 | 0.00968 | -0.056 | 110.952
9 | 1.099 | 0.01011 | -0.057 | 108.686
9.5 | 1.119 | 0.01058 | -0.058 | 105.788
10 | 1.134 | 0.01105 | -0.058 | 102.634
10.5 | 1.143 | 0.01159 | -0.059 | 98.602
11 | 1.146 | 0.01217 | -0.06 | 94.167
11.5 | 1.144 | 0.01296 | -0.061 | 88.243
12 | 1.135 | 0.01388 | -0.061 | 81.812
12.5 | 1.123 | 0.01472 | -0.062 | 76.287
13 | 1.105 | 0.01582 | -0.063 | 69.844
13.5 | 1.082 | 0.01716 | -0.063 | 63.05
14 | 1.053 | 0.01916 | -0.064 | 54.968
14.5 | 0.999 | 0.02735 | -0.062 | 36.534
15 | 0.862 | 0.08389 | -0.046 | 10.281
15.5 | 0.821 | 0.10319 | -0.039 | 7.957
16 | 0.794 | 0.11032 | -0.039 | 7.2

## 130. Re 16M Mach 0.00 (2)
BIGFOIL.COM POLAR EXPORT
NACA66-213 a=0.8
NACA66-213 a=0.8 |  |  |  | Cl Max: | 1.7879 | at alpha= | 20 | deg
XFOIL ncrit=9 |  |  |  | L/D Max: | 125.163 | at alpha= | 8.5 | deg
Re: | 16000000 |  |  | Cd Min: | 0.03427 | at alpha= | 20 | deg
Mach: | 0 |  |  | Cl=0 at alpha= | -1.7273 | deg
|  |  |  | @ Cl=0.1, Cd= | 0.0042335
|  |  |  | @ Cl=0.4, Cd= | 0.0051772
|  |  |  | @ Cl=0.6, Cd= | 0.0061681
alpha (deg) | Cl | Cd | Cm | Cl/Cd
-20 | -1.6296 | 0.02537 | -0.0733 | -64.2333
-19.5 | -1.6162 | 0.02337 | -0.0705 | -69.157
-19 | -1.603 | 0.02131 | -0.0675 | -75.2229
-18.5 | -1.5853 | 0.01961 | -0.0646 | -80.8414
-18 | -1.5619 | 0.01827 | -0.0618 | -85.4899
-17.5 | -1.537 | 0.01708 | -0.059 | -89.9883
-17 | -1.5095 | 0.01608 | -0.0561 | -93.8744
-16.5 | -1.481 | 0.01516 | -0.0531 | -97.6913
-16 | -1.4516 | 0.01437 | -0.05 | -101.016
-15.5 | -1.4218 | 0.01367 | -0.0465 | -104.0088
-15 | -1.3938 | 0.01307 | -0.0424 | -106.6412
-14 | -1.3117 | 0.01196 | -0.0388 | -109.6739
-13 | -1.2222 | 0.01082 | -0.0366 | -112.9575
-12.5 | -1.1756 | 0.01027 | -0.0357 | -114.4693
-12 | -1.1279 | 0.00974 | -0.0349 | -115.8008
-11.5 | -1.0784 | 0.00929 | -0.0345 | -116.0818
-11 | -1.0275 | 0.00891 | -0.0343 | -115.3199
-10.5 | -0.9756 | 0.00859 | -0.0342 | -113.5739
-10 | -0.9231 | 0.00825 | -0.0342 | -111.8909
-9.5 | -0.8701 | 0.00795 | -0.0343 | -109.4465
-8.5 | -0.763 | 0.00731 | -0.0345 | -104.3776
-8 | -0.7091 | 0.007 | -0.0347 | -101.3
-7.5 | -0.6547 | 0.00668 | -0.035 | -98.009
-7 | -0.5994 | 0.00644 | -0.0354 | -93.0745
-6.5 | -0.5436 | 0.00623 | -0.0359 | -87.2552
-6 | -0.4875 | 0.00604 | -0.0364 | -80.7119
-5.5 | -0.4314 | 0.0058 | -0.0369 | -74.3793
-5 | -0.3749 | 0.0056 | -0.0375 | -66.9464
-4.5 | -0.3179 | 0.00544 | -0.0382 | -58.4375
-4 | -0.261 | 0.00528 | -0.0389 | -49.4318
-3.5 | -0.2038 | 0.00512 | -0.0396 | -39.8047
-3 | -0.1463 | 0.005 | -0.0404 | -29.26
-2.5 | -0.0889 | 0.00487 | -0.0411 | -18.2546
-2 | -0.0312 | 0.00474 | -0.0419 | -6.5823
-1.5 | 0.026 | 0.0046 | -0.0426 | 5.6522
-1 | 0.0826 | 0.00432 | -0.0433 | 19.1204
-0.5 | 0.1389 | 0.00404 | -0.0439 | 34.3812
0.5 | 0.2399 | 0.00383 | -0.0435 | 62.6371
1 | 0.2885 | 0.00424 | -0.0429 | 68.0425
1.5 | 0.3415 | 0.00466 | -0.0429 | 73.2833
2 | 0.3932 | 0.00513 | -0.0426 | 76.6472
2.5 | 0.4465 | 0.0055 | -0.0426 | 81.1818
3 | 0.4999 | 0.00582 | -0.0426 | 85.8935
3.5 | 0.5549 | 0.00602 | -0.0429 | 92.1761
4 | 0.6097 | 0.0062 | -0.0431 | 98.3387
4.5 | 0.6639 | 0.00642 | -0.0433 | 103.4112
5 | 0.7181 | 0.00664 | -0.0434 | 108.1476
5.5 | 0.7715 | 0.00688 | -0.0434 | 112.1366
6 | 0.824 | 0.00714 | -0.0433 | 115.4062
6.5 | 0.8765 | 0.00738 | -0.0432 | 118.7669
7 | 0.9279 | 0.00766 | -0.0428 | 121.1358
7.5 | 0.9778 | 0.00801 | -0.0422 | 122.0724
8 | 1.0276 | 0.0083 | -0.0416 | 123.8072
8.5 | 1.0764 | 0.0086 | -0.0409 | 125.1628
9.5 | 1.1683 | 0.00935 | -0.0383 | 124.9519
10 | 1.2036 | 0.00976 | -0.0348 | 123.3197
10.5 | 1.2411 | 0.01019 | -0.0319 | 121.7959
11 | 1.2797 | 0.01064 | -0.0294 | 120.2726
11.5 | 1.3181 | 0.01115 | -0.0269 | 118.2152
12 | 1.3555 | 0.01171 | -0.0245 | 115.7558
12.5 | 1.3899 | 0.01246 | -0.0216 | 111.549
13 | 1.4271 | 0.01309 | -0.0194 | 109.0222
13.5 | 1.4613 | 0.01388 | -0.0168 | 105.281
14 | 1.4956 | 0.01465 | -0.0143 | 102.0887
14.5 | 1.5287 | 0.01548 | -0.0118 | 98.7532
15 | 1.5596 | 0.01633 | -0.009 | 95.5052
16.5 | 1.6435 | 0.02005 | -0.001 | 81.9701
17 | 1.6709 | 0.0214 | 0.0014 | 78.0794
17.5 | 1.6962 | 0.02293 | 0.0038 | 73.973
18 | 1.716 | 0.0249 | 0.0065 | 68.9157
18.5 | 1.7377 | 0.02681 | 0.0088 | 64.8154
19 | 1.7566 | 0.02901 | 0.011 | 60.5515
19.5 | 1.7744 | 0.03142 | 0.013 | 56.4736
20 | 1.7879 | 0.03427 | 0.015 | 52.171

## 131. Re 16M Mach 0.10 (1)
BIGFOIL.COM POLAR EXPORT
NACA66-213 a=0.8
NACA66-213 a=0.8 |  |  |  | Cl Max: | 1.134 | at alpha= | 10.5 | deg
JavaFoil+Calcfoil stall+Eppler ext transition |  |  |  | L/D Max: | 131.975 | at alpha= | 5.5 | deg
Re: | 16000000 |  |  | Cd Min: | 0.00523 | at alpha= | 1 | deg
Mach: | 0.1 |  |  | Cl=0 at alpha= | -1.6 | deg
|  |  |  | @ Cl=0.1, Cd= | 0.0053265
|  |  |  | @ Cl=0.4, Cd= | 0.005369
|  |  |  | @ Cl=0.6, Cd= | 0.0060379
alpha (deg) | Cl | Cd | Cm | Cl/Cd
-16.5 | -0.609 | 0.12 | -0.005 | -5.074
-16 | -0.63 | 0.11486 | -0.005 | -5.483
-15.5 | -0.65 | 0.10722 | -0.006 | -6.067
-15 | -0.669 | 0.09958 | -0.006 | -6.72
-14.5 | -0.69 | 0.08938 | -0.007 | -7.719
-14 | -0.705 | 0.08378 | -0.008 | -8.416
-13.5 | -0.72 | 0.07617 | -0.009 | -9.457
-13 | -0.738 | 0.06553 | -0.011 | -11.257
-12.5 | -0.868 | 0.01308 | -0.016 | -66.367
-12 | -0.878 | 0.01154 | -0.017 | -76.079
-11.5 | -0.879 | 0.0106 | -0.018 | -82.916
-11 | -0.872 | 0.01 | -0.019 | -87.154
-10.5 | -0.854 | 0.00953 | -0.02 | -89.644
-10 | -0.833 | 0.00801 | -0.021 | -103.878
-9.5 | -0.806 | 0.00856 | -0.022 | -94.159
-9 | -0.775 | 0.00855 | -0.023 | -90.562
-8.5 | -0.739 | 0.00811 | -0.024 | -91.111
-8 | -0.699 | 0.00782 | -0.025 | -89.39
-7.5 | -0.656 | 0.00744 | -0.026 | -88.12
-7 | -0.61 | 0.00716 | -0.027 | -85.11
-6.5 | -0.561 | 0.00697 | -0.028 | -80.434
-6 | -0.509 | 0.00671 | -0.029 | -75.935
-5.5 | -0.456 | 0.00647 | -0.03 | -70.482
-5 | -0.401 | 0.00624 | -0.031 | -64.247
-4.5 | -0.344 | 0.0061 | -0.032 | -56.423
-4 | -0.286 | 0.00589 | -0.033 | -48.602
-3.5 | -0.228 | 0.00571 | -0.034 | -39.866
-3 | -0.168 | 0.0056 | -0.035 | -30.011
-2.5 | -0.108 | 0.00548 | -0.036 | -19.776
-2 | -0.048 | 0.00583 | -0.036 | -8.265
-1.5 | 0.012 | 0.00588 | -0.037 | 2.073
-1 | 0.073 | 0.00534 | -0.038 | 13.635
-0.5 | 0.133 | 0.00531 | -0.039 | 25.107
0 | 0.194 | 0.0054 | -0.04 | 35.949
0.5 | 0.255 | 0.00549 | -0.041 | 46.345
1 | 0.315 | 0.00523 | -0.042 | 60.247
1.5 | 0.374 | 0.00533 | -0.043 | 70.284
2 | 0.434 | 0.00542 | -0.044 | 80.06
2.5 | 0.494 | 0.00534 | -0.045 | 92.423
3 | 0.552 | 0.00622 | -0.046 | 88.789
3.5 | 0.61 | 0.006 | -0.047 | 101.676
4 | 0.667 | 0.00615 | -0.048 | 108.484
4.5 | 0.723 | 0.00637 | -0.049 | 113.426
5 | 0.777 | 0.0066 | -0.05 | 117.656
5.5 | 0.829 | 0.00628 | -0.051 | 131.975
6 | 0.879 | 0.00798 | -0.052 | 110.09
6.5 | 0.927 | 0.0083 | -0.053 | 111.658
7 | 0.971 | 0.00864 | -0.054 | 112.428
7.5 | 1.011 | 0.00902 | -0.054 | 112.123
8 | 1.045 | 0.00939 | -0.055 | 111.277
8.5 | 1.074 | 0.00976 | -0.056 | 110.073
9 | 1.098 | 0.01022 | -0.057 | 107.408
9.5 | 1.116 | 0.01068 | -0.058 | 104.483
10 | 1.128 | 0.01122 | -0.059 | 100.554
10.5 | 1.134 | 0.01173 | -0.059 | 96.676
11 | 1.134 | 0.0124 | -0.06 | 91.495
11.5 | 1.128 | 0.01317 | -0.061 | 85.698
12 | 1.116 | 0.01415 | -0.062 | 78.856
12.5 | 1.1 | 0.01489 | -0.062 | 73.854
13 | 1.076 | 0.0164 | -0.063 | 65.588
13.5 | 1.046 | 0.0182 | -0.063 | 57.451
14 | 1.004 | 0.02227 | -0.063 | 45.086
14.5 | 0.845 | 0.08378 | -0.044 | 10.083
15 | 0.81 | 0.09498 | -0.041 | 8.525
15.5 | 0.776 | 0.10678 | -0.038 | 7.266

## 132. Re 16M Mach 0.10 (2)
BIGFOIL.COM POLAR EXPORT
NACA66-213 a=0.8
NACA66-213 a=0.8 |  |  |  | Cl Max: | 1.7825 | at alpha= | 20 | deg
XFOIL ncrit=9 |  |  |  | L/D Max: | 124.838 | at alpha= | 8.5 | deg
Re: | 16000000 |  |  | Cd Min: | 0.03707 | at alpha= | 20 | deg
Mach: | 0.1 |  |  | Cl=0 at alpha= | -1.7292 | deg
|  |  |  | @ Cl=0.1, Cd= | 0.0042369
|  |  |  | @ Cl=0.4, Cd= | 0.0051748
|  |  |  | @ Cl=0.6, Cd= | 0.0061788
alpha (deg) | Cl | Cd | Cm | Cl/Cd
-20 | -1.6117 | 0.02887 | -0.0794 | -55.8261
-19.5 | -1.5991 | 0.02623 | -0.0776 | -60.9645
-19 | -1.5894 | 0.02374 | -0.0746 | -66.9503
-18.5 | -1.5813 | 0.02126 | -0.071 | -74.3791
-18 | -1.5592 | 0.0197 | -0.068 | -79.1472
-17.5 | -1.5374 | 0.01819 | -0.0648 | -84.519
-17 | -1.5122 | 0.01695 | -0.0616 | -89.2153
-16.5 | -1.4847 | 0.01588 | -0.0583 | -93.495
-16 | -1.4553 | 0.01497 | -0.055 | -97.2144
-15.5 | -1.4247 | 0.01418 | -0.0516 | -100.4725
-15 | -1.3957 | 0.01347 | -0.0475 | -103.6154
-14.5 | -1.3638 | 0.01283 | -0.0436 | -106.2977
-14 | -1.3205 | 0.0123 | -0.0419 | -107.3577
-13.5 | -1.2759 | 0.01173 | -0.0404 | -108.7724
-13 | -1.2302 | 0.01113 | -0.0391 | -110.5301
-12.5 | -1.1837 | 0.01053 | -0.0379 | -112.4122
-12 | -1.1358 | 0.00995 | -0.0369 | -114.1508
-11.5 | -1.0865 | 0.00944 | -0.0361 | -115.0953
-11 | -1.0353 | 0.00903 | -0.0357 | -114.6512
-10.5 | -0.9828 | 0.00868 | -0.0354 | -113.2258
-10 | -0.9299 | 0.00833 | -0.0353 | -111.6327
-8.5 | -0.7681 | 0.00738 | -0.0353 | -104.0786
-8 | -0.7137 | 0.00705 | -0.0354 | -101.234
-7.5 | -0.6589 | 0.00672 | -0.0356 | -98.0506
-7 | -0.6032 | 0.00647 | -0.0359 | -93.2303
-6.5 | -0.547 | 0.00626 | -0.0364 | -87.3802
-5.5 | -0.4339 | 0.00582 | -0.0373 | -74.5533
-5 | -0.3771 | 0.00561 | -0.0379 | -67.2193
-4 | -0.2624 | 0.0053 | -0.0392 | -49.5094
-3.5 | -0.2048 | 0.00513 | -0.0399 | -39.922
-3 | -0.147 | 0.00501 | -0.0406 | -29.3413
-2.5 | -0.0893 | 0.00487 | -0.0414 | -18.3368
-2 | -0.0312 | 0.00475 | -0.0422 | -6.5684
-1.5 | 0.0264 | 0.0046 | -0.0429 | 5.7391
-1 | 0.0832 | 0.00432 | -0.0435 | 19.2593
-0.5 | 0.1398 | 0.00404 | -0.0442 | 34.604
0.5 | 0.2414 | 0.00379 | -0.0438 | 63.6939
1 | 0.2901 | 0.00423 | -0.0432 | 68.5816
1.5 | 0.3433 | 0.00466 | -0.0431 | 73.6695
2 | 0.3951 | 0.00514 | -0.0428 | 76.8677
2.5 | 0.4486 | 0.00552 | -0.0427 | 81.2681
3 | 0.5022 | 0.00583 | -0.0427 | 86.1407
3.5 | 0.5575 | 0.00604 | -0.0429 | 92.3013
4 | 0.6126 | 0.00622 | -0.0432 | 98.4887
4.5 | 0.667 | 0.00644 | -0.0433 | 103.5714
5 | 0.7216 | 0.00666 | -0.0434 | 108.3483
5.5 | 0.7751 | 0.00691 | -0.0433 | 112.1708
6.5 | 0.8807 | 0.00741 | -0.0429 | 118.8529
7 | 0.9322 | 0.00771 | -0.0425 | 120.9079
8 | 1.0323 | 0.00835 | -0.041 | 123.6287
8.5 | 1.0811 | 0.00866 | -0.0401 | 124.8383
9 | 1.128 | 0.00904 | -0.0388 | 124.7788
9.5 | 1.1692 | 0.00942 | -0.0363 | 124.1189
10 | 1.2048 | 0.00987 | -0.0327 | 122.0669
10.5 | 1.2437 | 0.01031 | -0.03 | 120.6305
11 | 1.2829 | 0.01079 | -0.0274 | 118.8971
11.5 | 1.3218 | 0.01133 | -0.0249 | 116.6637
12 | 1.3592 | 0.01196 | -0.0223 | 113.6455
12.5 | 1.3937 | 0.01276 | -0.0193 | 109.2241
13 | 1.4307 | 0.01344 | -0.0168 | 106.4509
13.5 | 1.4659 | 0.01423 | -0.0142 | 103.0148
14 | 1.5009 | 0.01505 | -0.0116 | 99.7276
14.5 | 1.5345 | 0.01592 | -0.0089 | 96.3882
15 | 1.5647 | 0.01685 | -0.0058 | 92.8605
16 | 1.6217 | 0.0194 | -0.0002 | 83.5928
16.5 | 1.6445 | 0.02113 | 0.0031 | 77.8277
17 | 1.6716 | 0.02262 | 0.0056 | 73.8992
17.5 | 1.6963 | 0.02431 | 0.0081 | 69.7779
18 | 1.7179 | 0.02631 | 0.0107 | 65.2946
18.5 | 1.7383 | 0.02847 | 0.0131 | 61.0573
19 | 1.7557 | 0.03099 | 0.0155 | 56.6538
19.5 | 1.7712 | 0.03376 | 0.0176 | 52.4645
20 | 1.7825 | 0.03707 | 0.0195 | 48.0847

## 133. Re 16M Mach 0.25 (1)
BIGFOIL.COM POLAR EXPORT
NACA66-213 a=0.8
NACA66-213 a=0.8 |  |  |  | Cl Max: | 1.084 | at alpha= | 9.5 | deg
JavaFoil+Calcfoil stall+Eppler ext transition |  |  |  | L/D Max: | 113.36 | at alpha= | 4.5 | deg
Re: | 16000000 |  |  | Cd Min: | 0.00528 | at alpha= | 1 | deg
Mach: | 0.25 |  |  | Cl=0 at alpha= | -1.6048 | deg
|  |  |  | @ Cl=0.1, Cd= | 0.0053521
|  |  |  | @ Cl=0.4, Cd= | 0.005417
|  |  |  | @ Cl=0.6, Cd= | 0.10435
alpha (deg) | Cl | Cd | Cm | Cl/Cd
-15.5 | -0.331 | 0.11668 | -0.005 | -2.834
-15 | -0.388 | 0.11015 | -0.006 | -3.524
-14.5 | -0.441 | 0.10325 | -0.006 | -4.27
-14 | -0.489 | 0.09622 | -0.007 | -5.082
-13.5 | -0.533 | 0.0889 | -0.008 | -5.996
-13 | -0.571 | 0.08401 | -0.008 | -6.794
-12.5 | -0.603 | 0.07856 | -0.009 | -7.676
-12 | -0.631 | 0.07176 | -0.01 | -8.787
-11.5 | -0.655 | 0.06306 | -0.012 | -10.394
-11 | -0.67 | 0.057 | -0.013 | -11.763
-10.5 | -0.801 | 0.01035 | -0.02 | -77.458
-10 | -0.795 | 0.00973 | -0.021 | -81.72
-9.5 | -0.782 | 0.0092 | -0.022 | -85.012
-9 | -0.762 | 0.00809 | -0.023 | -94.09
-8.5 | -0.734 | 0.00811 | -0.024 | -90.484
-8 | -0.7 | 0.00814 | -0.025 | -86.013
-7.5 | -0.661 | 0.00773 | -0.026 | -85.539
-7 | -0.617 | 0.00744 | -0.027 | -82.98
-6.5 | -0.57 | 0.0072 | -0.028 | -79.205
-6 | -0.519 | 0.00685 | -0.029 | -75.787
-5.5 | -0.466 | 0.00656 | -0.03 | -70.997
-5 | -0.41 | 0.00634 | -0.031 | -64.684
-4.5 | -0.353 | 0.00612 | -0.032 | -57.623
-4 | -0.294 | 0.006 | -0.033 | -48.963
-3.5 | -0.234 | 0.00579 | -0.034 | -40.341
-3 | -0.173 | 0.00569 | -0.035 | -30.354
-2.5 | -0.111 | 0.00556 | -0.036 | -19.999
-2 | -0.049 | 0.00587 | -0.038 | -8.436
-1.5 | 0.013 | 0.00596 | -0.039 | 2.101
-1 | 0.075 | 0.00534 | -0.04 | 14.004
-0.5 | 0.137 | 0.00537 | -0.041 | 25.536
0 | 0.199 | 0.00544 | -0.042 | 36.672
0.5 | 0.262 | 0.0055 | -0.043 | 47.549
1 | 0.324 | 0.00528 | -0.043 | 61.277
1.5 | 0.385 | 0.00539 | -0.044 | 71.306
2 | 0.446 | 0.0055 | -0.045 | 81.043
2.5 | 0.507 | 0.00613 | -0.046 | 82.729
3 | 0.567 | 0.0059 | -0.047 | 96.101
3.5 | 0.626 | 0.00613 | -0.048 | 102.236
4 | 0.684 | 0.00634 | -0.049 | 107.921
4.5 | 0.741 | 0.00653 | -0.05 | 113.36
5 | 0.795 | 0.00761 | -0.051 | 104.441
5.5 | 0.847 | 0.00791 | -0.052 | 107.094
6 | 0.897 | 0.00826 | -0.053 | 108.613
6.5 | 0.943 | 0.00857 | -0.054 | 109.971
7 | 0.985 | 0.00899 | -0.055 | 109.558
7.5 | 1.021 | 0.00941 | -0.056 | 108.497
8 | 1.049 | 0.00985 | -0.057 | 106.47
8.5 | 1.069 | 0.01031 | -0.058 | 103.647
9 | 1.081 | 0.01083 | -0.058 | 99.812
9.5 | 1.084 | 0.0114 | -0.059 | 95.121
10 | 1.077 | 0.01206 | -0.06 | 89.321
10.5 | 1.061 | 0.01284 | -0.061 | 82.601
11 | 1.033 | 0.01376 | -0.062 | 75.094
11.5 | 0.995 | 0.01495 | -0.062 | 66.576
12 | 0.805 | 0.06458 | -0.043 | 12.466
12.5 | 0.744 | 0.08108 | -0.034 | 9.171
13 | 0.695 | 0.08515 | -0.035 | 8.16
13.5 | 0.638 | 0.09378 | -0.033 | 6.805
14 | 0.578 | 0.09935 | -0.034 | 5.822
14.5 | 0.514 | 0.10435 | -0.034 | 4.927

## 134. Re 16M Mach 0.25 (2)
BIGFOIL.COM POLAR EXPORT
NACA66-213 a=0.8
NACA66-213 a=0.8 |  |  |  | Cl Max: | 1.6616 | at alpha= | 17.5 | deg
XFOIL ncrit=9 |  |  |  | L/D Max: | 121.954 | at alpha= | 8 | deg
Re: | 16000000 |  |  | Cd Min: | 0.09942 | at alpha= | -20 | deg
Mach: | 0.25 |  |  | Cl=0 at alpha= | -1.7395 | deg
|  |  |  | @ Cl=0.1, Cd= | 0.0042751
|  |  |  | @ Cl=0.4, Cd= | 0.0051475
|  |  |  | @ Cl=0.6, Cd= | 0.0062258
alpha (deg) | Cl | Cd | Cm | Cl/Cd
-20 | -1.1805 | 0.09942 | -0.0615 | -11.8739
-19 | -1.3239 | 0.05926 | -0.0928 | -22.3405
-18.5 | -1.3616 | 0.04838 | -0.0984 | -28.1439
-18 | -1.3902 | 0.04023 | -0.1 | -34.5563
-17.5 | -1.4104 | 0.03406 | -0.0989 | -41.4093
-17 | -1.4231 | 0.02915 | -0.0959 | -48.8199
-16.5 | -1.4367 | 0.02469 | -0.0913 | -58.1896
-16 | -1.4332 | 0.02154 | -0.0862 | -66.5367
-15.5 | -1.4148 | 0.01944 | -0.0814 | -72.7778
-15 | -1.3922 | 0.01765 | -0.0763 | -78.8782
-14.5 | -1.3673 | 0.0161 | -0.071 | -84.9255
-14 | -1.3324 | 0.01515 | -0.0664 | -87.9472
-13.5 | -1.3039 | 0.01406 | -0.0605 | -92.7383
-13 | -1.2707 | 0.0131 | -0.0552 | -97
-12.5 | -1.2226 | 0.0124 | -0.0524 | -98.5968
-12 | -1.177 | 0.01142 | -0.0493 | -103.0648
-11.5 | -1.1285 | 0.01054 | -0.0468 | -107.0683
-11 | -1.0762 | 0.00991 | -0.0449 | -108.5974
-10.5 | -1.0222 | 0.00935 | -0.0433 | -109.3262
-10 | -0.967 | 0.00887 | -0.0421 | -109.0192
-9.5 | -0.9106 | 0.00846 | -0.0412 | -107.6359
-9 | -0.8538 | 0.00806 | -0.0405 | -105.9305
-8.5 | -0.7966 | 0.00771 | -0.04 | -103.3204
-8 | -0.7393 | 0.00736 | -0.0395 | -100.4484
-7.5 | -0.6821 | 0.00697 | -0.0391 | -97.8623
-7 | -0.6244 | 0.00665 | -0.039 | -93.8947
-6.5 | -0.5659 | 0.00639 | -0.039 | -88.5603
-5.5 | -0.4478 | 0.00594 | -0.0395 | -75.3872
-5 | -0.3889 | 0.0057 | -0.0399 | -68.2281
-4.5 | -0.3296 | 0.00551 | -0.0403 | -59.8185
-4 | -0.27 | 0.00536 | -0.0409 | -50.3731
-3.5 | -0.2105 | 0.00517 | -0.0415 | -40.7157
-3 | -0.1507 | 0.00503 | -0.0422 | -29.9602
-2.5 | -0.091 | 0.0049 | -0.0429 | -18.5714
-2 | -0.031 | 0.00477 | -0.0437 | -6.499
-1.5 | 0.0285 | 0.00464 | -0.0445 | 6.1422
-1 | 0.087 | 0.00434 | -0.0451 | 20.0461
-0.5 | 0.1451 | 0.00405 | -0.0457 | 35.8272
0 | 0.2025 | 0.00366 | -0.0462 | 55.3279
0.5 | 0.2498 | 0.0036 | -0.0453 | 69.3889
1 | 0.2986 | 0.00422 | -0.0443 | 70.7583
1.5 | 0.3528 | 0.00468 | -0.0441 | 75.3846
2 | 0.4053 | 0.0052 | -0.0436 | 77.9423
2.5 | 0.4595 | 0.00561 | -0.0433 | 81.9073
3 | 0.5146 | 0.00591 | -0.0431 | 87.0728
3.5 | 0.5714 | 0.00613 | -0.0432 | 93.2137
4 | 0.6281 | 0.00632 | -0.0433 | 99.3829
4.5 | 0.6839 | 0.00656 | -0.0431 | 104.253
5 | 0.7398 | 0.00679 | -0.0429 | 108.9543
5.5 | 0.7943 | 0.00707 | -0.0425 | 112.3479
6 | 0.8487 | 0.00734 | -0.0419 | 115.6267
6.5 | 0.9023 | 0.00761 | -0.0411 | 118.5677
7 | 0.9539 | 0.00797 | -0.0399 | 119.6863
7.5 | 1.0048 | 0.00832 | -0.0385 | 120.7692
8 | 1.0549 | 0.00865 | -0.0369 | 121.9538
8.5 | 1.0958 | 0.009 | -0.0333 | 121.7556
9 | 1.1347 | 0.0095 | -0.0295 | 119.4421
9.5 | 1.1761 | 0.01002 | -0.0262 | 117.3752
10 | 1.2186 | 0.01054 | -0.0232 | 115.6167
10.5 | 1.2606 | 0.01114 | -0.0201 | 113.1598
11 | 1.3003 | 0.01186 | -0.0166 | 109.6374
11.5 | 1.3403 | 0.01264 | -0.0133 | 106.0364
12 | 1.3785 | 0.01353 | -0.0098 | 101.8847
12.5 | 1.4176 | 0.01443 | -0.0064 | 98.2398
13 | 1.4563 | 0.01538 | -0.0031 | 94.6879
13.5 | 1.4901 | 0.01663 | 0.0008 | 89.6031
14 | 1.5237 | 0.01792 | 0.0046 | 85.0279
14.5 | 1.5526 | 0.0195 | 0.0088 | 79.6205
15 | 1.5804 | 0.02105 | 0.013 | 75.0784
15.5 | 1.6076 | 0.02298 | 0.0169 | 69.9565
16 | 1.6276 | 0.0255 | 0.0211 | 63.8275
16.5 | 1.6436 | 0.0284 | 0.0251 | 57.8732
17 | 1.6575 | 0.03168 | 0.0288 | 52.3201
17.5 | 1.6616 | 0.03592 | 0.0322 | 46.2584
18 | 1.6554 | 0.04139 | 0.0351 | 39.9952
18.5 | 1.6486 | 0.04744 | 0.0367 | 34.7513
19 | 1.6217 | 0.05615 | 0.0366 | 28.8816
19.5 | 1.5928 | 0.06628 | 0.0341 | 24.0314
20 | 1.5566 | 0.0786 | 0.0286 | 19.8041

## 135. Re 16M Mach 0.50 (1)
BIGFOIL.COM POLAR EXPORT
NACA66-213 a=0.8
NACA66-213 a=0.8 |  |  |  | Cl Max: | 1.17 | at alpha= | 20 | deg
JavaFoil+Calcfoil stall+Eppler ext transition |  |  |  | L/D Max: | 103.129 | at alpha= | 2 | deg
Re: | 16000000 |  |  | Cd Min: | 0.00482 | at alpha= | 2 | deg
Mach: | 0.5 |  |  | Cl=0 at alpha= | -1.6015 | deg
|  |  |  | @ Cl=0.1, Cd= | 0.0053054
|  |  |  | @ Cl=0.4, Cd= | 0.0052675
|  |  |  | @ Cl=0.6, Cd= | 0.0071018
alpha (deg) | Cl | Cd | Cm | Cl/Cd
-20 | -1.006 | 0.1715 | -0.002 | -5.865
-19.5 | -0.978 | 0.16739 | -0.003 | -5.844
-19 | -0.954 | 0.15143 | -0.003 | -6.301
-18.5 | -0.926 | 0.14631 | -0.004 | -6.332
-18 | -0.899 | 0.14055 | -0.004 | -6.393
-17.5 | -0.871 | 0.13739 | -0.005 | -6.338
-17 | -0.844 | 0.12718 | -0.005 | -6.637
-16.5 | -0.821 | 0.11612 | -0.006 | -7.066
-16 | -0.794 | 0.10907 | -0.007 | -7.278
-15.5 | -0.768 | 0.10111 | -0.008 | -7.592
-15 | -0.754 | 0.08274 | -0.009 | -9.119
-14.5 | -0.813 | 0.02836 | -0.013 | -28.658
-14 | -0.681 | 0.09702 | -0.009 | -7.018
-13.5 | -0.654 | 0.08988 | -0.009 | -7.28
-13 | -0.632 | 0.07935 | -0.011 | -7.963
-12.5 | -0.691 | 0.02368 | -0.017 | -29.179
-12 | -0.681 | 0.01586 | -0.019 | -42.937
-11.5 | -0.656 | 0.01362 | -0.02 | -48.136
-11 | -0.627 | 0.01216 | -0.021 | -51.585
-10.5 | -0.489 | 0.06742 | -0.012 | -7.248
-10 | -0.464 | 0.05909 | -0.014 | -7.858
-9.5 | -0.439 | 0.05378 | -0.015 | -8.167
-9 | -0.497 | 0.01043 | -0.026 | -47.679
-8.5 | -0.466 | 0.00968 | -0.027 | -48.148
-8 | -0.352 | 0.05098 | -0.014 | -6.897
-7.5 | -0.324 | 0.04668 | -0.014 | -6.949
-7 | -0.434 | 0.00874 | -0.03 | -49.66
-6.5 | -0.55 | 0.00751 | -0.032 | -73.318
-6 | -0.536 | 0.00742 | -0.033 | -72.238
-5.5 | -0.497 | 0.00704 | -0.034 | -70.644
-5 | -0.446 | 0.0066 | -0.035 | -67.581
-4.5 | -0.388 | 0.00635 | -0.036 | -61.061
-4 | -0.325 | 0.00643 | -0.037 | -50.579
-3.5 | -0.26 | 0.00617 | -0.039 | -42.083
-3 | -0.192 | 0.00595 | -0.04 | -32.339
-2.5 | -0.124 | 0.00579 | -0.041 | -21.446
-2 | -0.055 | 0.00573 | -0.042 | -9.64
-1.5 | 0.014 | 0.00619 | -0.043 | 2.26
-1 | 0.084 | 0.00531 | -0.044 | 15.757
-0.5 | 0.153 | 0.00529 | -0.045 | 28.977
0 | 0.223 | 0.00539 | -0.046 | 41.314
0.5 | 0.292 | 0.00543 | -0.047 | 53.778
1 | 0.361 | 0.00517 | -0.049 | 69.922
1.5 | 0.429 | 0.00534 | -0.05 | 80.425
2 | 0.497 | 0.00482 | -0.051 | 103.129
2.5 | 0.564 | 0.00696 | -0.052 | 81
3 | 0.63 | 0.00722 | -0.053 | 87.315
3.5 | 0.694 | 0.00756 | -0.054 | 91.839
4 | 0.755 | 0.00788 | -0.055 | 95.857
4.5 | 0.813 | 0.00824 | -0.056 | 98.642
5 | 0.865 | 0.00868 | -0.057 | 99.66
5.5 | 0.909 | 0.00916 | -0.058 | 99.307
6 | 0.941 | 0.00973 | -0.059 | 96.709
6.5 | 0.951 | 0.01035 | -0.06 | 91.831
7 | 0.913 | 0.01116 | -0.061 | 81.753
7.5 | 0.608 | 0.01193 | -0.062 | 50.999
8 | 0.635 | 0.01316 | -0.062 | 48.275
8.5 | 0.551 | 0.05557 | -0.031 | 9.915
9 | 0.705 | 0.01334 | -0.065 | 52.853
9.5 | 0.736 | 0.01436 | -0.066 | 51.287
10 | 0.766 | 0.01568 | -0.067 | 48.861
10.5 | 0.667 | 0.06295 | -0.042 | 10.603
11 | 0.685 | 0.07634 | -0.035 | 8.979
11.5 | 0.861 | 0.01731 | -0.069 | 49.755
12 | 0.89 | 0.019 | -0.07 | 46.811
12.5 | 0.916 | 0.02126 | -0.071 | 43.081
13 | 0.851 | 0.05476 | -0.06 | 15.545
13.5 | 0.825 | 0.09149 | -0.044 | 9.022
14 | 1.007 | 0.02354 | -0.073 | 42.794
14.5 | 0.907 | 0.07841 | -0.056 | 11.568
15 | 0.92 | 0.0933 | -0.052 | 9.856
15.5 | 0.942 | 0.10247 | -0.051 | 9.188
16 | 0.955 | 0.12459 | -0.046 | 7.663
16.5 | 0.982 | 0.1285 | -0.047 | 7.644
17 | 1.011 | 0.13378 | -0.049 | 7.554
17.5 | 1.038 | 0.13822 | -0.051 | 7.514
18 | 1.061 | 0.15006 | -0.05 | 7.073
18.5 | 1.089 | 0.15552 | -0.051 | 7.002
19 | 1.117 | 0.15854 | -0.053 | 7.044
19.5 | 1.144 | 0.16724 | -0.054 | 6.84
20 | 1.17 | 0.18423 | -0.055 | 6.35

## 136. Re 16M Mach 0.50 (2)
BIGFOIL.COM POLAR EXPORT
NACA66-213 a=0.8
NACA66-213 a=0.8 |  |  |  | Cl Max: | 1.0944 | at alpha= | 9 | deg
XFOIL ncrit=9 |  |  |  | L/D Max: | 105.125 | at alpha= | 6 | deg
Re: | 16000000 |  |  | Cd Min: | 0.12653 | at alpha= | 14 | deg
Mach: | 0.5 |  |  | Cl=0 at alpha= | -1.7847 | deg
|  |  |  | @ Cl=0.1, Cd= | 0.004441
|  |  |  | @ Cl=0.4, Cd= | 0.0048988
|  |  |  | @ Cl=0.6, Cd= | 0.0064683
alpha (deg) | Cl | Cd | Cm | Cl/Cd
-12.5 | -0.4837 | 0.10313 | -0.0668 | -4.6902
-12 | -0.4864 | 0.09298 | -0.073 | -5.2312
-11.5 | -0.4919 | 0.08273 | -0.0794 | -5.9458
-11 | -0.5021 | 0.07179 | -0.0866 | -6.994
-10.5 | -0.5237 | 0.05646 | -0.0993 | -9.2756
-10 | -0.5526 | 0.04679 | -0.1046 | -11.8102
-9.5 | -0.5944 | 0.03874 | -0.1044 | -15.3433
-9 | -0.6278 | 0.03296 | -0.0995 | -19.0473
-8.5 | -0.6687 | 0.02785 | -0.0894 | -24.0108
-8 | -0.6985 | 0.02199 | -0.0784 | -31.7644
-7.5 | -0.7094 | 0.01485 | -0.069 | -47.771
-7 | -0.691 | 0.00928 | -0.0614 | -74.4612
-6.5 | -0.64 | 0.00766 | -0.0562 | -83.5509
-6 | -0.5761 | 0.00693 | -0.0532 | -83.1313
-5.5 | -0.5086 | 0.00649 | -0.0514 | -78.3667
-5 | -0.4397 | 0.00617 | -0.0503 | -71.2642
-4.5 | -0.3713 | 0.00585 | -0.0496 | -63.4701
-4 | -0.3026 | 0.0056 | -0.0494 | -54.0357
-3.5 | -0.2338 | 0.0054 | -0.0494 | -43.2963
-3 | -0.1657 | 0.0052 | -0.0497 | -31.8654
-2.5 | -0.0975 | 0.00506 | -0.0501 | -19.2688
-2 | -0.0292 | 0.00488 | -0.0508 | -5.9836
-1.5 | 0.0386 | 0.00476 | -0.0515 | 8.1092
-0.5 | 0.1695 | 0.00408 | -0.0525 | 41.5441
0.5 | 0.2903 | 0.003 | -0.0523 | 96.7667
1 | 0.3379 | 0.00412 | -0.0497 | 82.0146
1.5 | 0.3922 | 0.00479 | -0.048 | 81.8789
2 | 0.4431 | 0.0055 | -0.0456 | 80.5636
2.5 | 0.4978 | 0.00603 | -0.0436 | 82.5539
3 | 0.5583 | 0.00629 | -0.0426 | 88.7599
3.5 | 0.6191 | 0.00655 | -0.0414 | 94.5191
4 | 0.6779 | 0.00685 | -0.0397 | 98.9635
4.5 | 0.7319 | 0.00711 | -0.0367 | 102.9395
5 | 0.7783 | 0.00748 | -0.0321 | 104.0508
5.5 | 0.8293 | 0.00792 | -0.0282 | 104.7096
6 | 0.882 | 0.00839 | -0.0244 | 105.1251
6.5 | 0.9338 | 0.00896 | -0.0203 | 104.2188
7 | 0.9839 | 0.00967 | -0.0156 | 101.7477
7.5 | 1.034 | 0.01047 | -0.0106 | 98.7584
8 | 1.0755 | 0.01172 | -0.0041 | 91.7662
8.5 | 1.0924 | 0.01424 | 0.0053 | 76.7135
9 | 1.0944 | 0.01954 | 0.0148 | 56.0082
9.5 | 1.0749 | 0.02642 | 0.0241 | 40.6851
10 | 1.0433 | 0.03307 | 0.0324 | 31.5482
10.5 | 1.0081 | 0.04029 | 0.038 | 25.0211
11 | 0.9675 | 0.04897 | 0.0403 | 19.757
11.5 | 0.9353 | 0.0585 | 0.0391 | 15.988
12.5 | 0.8758 | 0.08423 | 0.0237 | 10.3977
13 | 0.8623 | 0.09916 | 0.013 | 8.696
13.5 | 0.8509 | 0.11372 | 0.0037 | 7.4824
14 | 0.8429 | 0.12653 | -0.0044 | 6.6617

## 137. Re 18M Mach 0.00 (1)
BIGFOIL.COM POLAR EXPORT
NACA66-213 a=0.8
NACA66-213 a=0.8 |  |  |  | Cl Max: | 1.147 | at alpha= | 11 | deg
JavaFoil+Calcfoil stall+Eppler ext transition |  |  |  | L/D Max: | 124.238 | at alpha= | 5.5 | deg
Re: | 18000000 |  |  | Cd Min: | 0.00547 | at alpha= | -1 | deg
Mach: | 0 |  |  | Cl=0 at alpha= | -1.6 | deg
|  |  |  | @ Cl=0.1, Cd= | 0.0054884
|  |  |  | @ Cl=0.4, Cd= | 0.0054975
|  |  |  | @ Cl=0.6, Cd= | 0.0062462
alpha (deg) | Cl | Cd | Cm | Cl/Cd
-17 | -0.631 | 0.12574 | -0.004 | -5.021
-16.5 | -0.65 | 0.11717 | -0.005 | -5.551
-16 | -0.668 | 0.11086 | -0.005 | -6.027
-15.5 | -0.685 | 0.10425 | -0.006 | -6.575
-15 | -0.702 | 0.09664 | -0.007 | -7.26
-14.5 | -0.721 | 0.08504 | -0.008 | -8.477
-14 | -0.739 | 0.07503 | -0.009 | -9.845
-13.5 | -0.791 | 0.0434 | -0.012 | -18.217
-13 | -0.884 | 0.01319 | -0.015 | -66.976
-12.5 | -0.892 | 0.01181 | -0.016 | -75.561
-12 | -0.895 | 0.01088 | -0.017 | -82.211
-11.5 | -0.891 | 0.01016 | -0.018 | -87.699
-11 | -0.881 | 0.0096 | -0.019 | -91.779
-10.5 | -0.861 | 0.00921 | -0.02 | -93.444
-10 | -0.837 | 0.00828 | -0.021 | -101.151
-9.5 | -0.809 | 0.00866 | -0.022 | -93.384
-9 | -0.775 | 0.00835 | -0.023 | -92.847
-8.5 | -0.739 | 0.00787 | -0.024 | -93.834
-8 | -0.698 | 0.0076 | -0.025 | -91.894
-7.5 | -0.654 | 0.00723 | -0.026 | -90.458
-7 | -0.608 | 0.00697 | -0.027 | -87.262
-6.5 | -0.559 | 0.00679 | -0.028 | -82.263
-6 | -0.507 | 0.00653 | -0.029 | -77.674
-5.5 | -0.454 | 0.0063 | -0.029 | -72.031
-5 | -0.399 | 0.00608 | -0.03 | -65.616
-4.5 | -0.342 | 0.00589 | -0.031 | -58.13
-4 | -0.285 | 0.00579 | -0.032 | -49.242
-3.5 | -0.227 | 0.00564 | -0.033 | -40.149
-3 | -0.167 | 0.00585 | -0.034 | -28.623
-2.5 | -0.108 | 0.0059 | -0.035 | -18.265
-2 | -0.048 | 0.00592 | -0.036 | -8.103
-1.5 | 0.012 | 0.00595 | -0.037 | 2.04
-1 | 0.072 | 0.00547 | -0.038 | 13.248
-0.5 | 0.133 | 0.00551 | -0.039 | 24.074
0 | 0.193 | 0.00551 | -0.04 | 35.039
0.5 | 0.253 | 0.0056 | -0.041 | 45.258
1 | 0.314 | 0.00568 | -0.042 | 55.198
1.5 | 0.373 | 0.00547 | -0.043 | 68.066
2 | 0.432 | 0.00553 | -0.044 | 78.18
2.5 | 0.491 | 0.00623 | -0.045 | 78.817
3 | 0.55 | 0.00616 | -0.046 | 89.209
3.5 | 0.608 | 0.00626 | -0.047 | 96.988
4 | 0.664 | 0.00606 | -0.048 | 109.673
4.5 | 0.72 | 0.00624 | -0.049 | 115.243
5 | 0.774 | 0.00641 | -0.05 | 120.619
5.5 | 0.826 | 0.00665 | -0.051 | 124.238
6 | 0.876 | 0.00781 | -0.052 | 112.179
6.5 | 0.924 | 0.00808 | -0.052 | 114.292
7 | 0.969 | 0.00843 | -0.053 | 114.884
7.5 | 1.009 | 0.00878 | -0.054 | 115.003
8 | 1.044 | 0.00912 | -0.055 | 114.53
8.5 | 1.075 | 0.00949 | -0.056 | 113.251
9 | 1.1 | 0.00991 | -0.057 | 111.018
9.5 | 1.12 | 0.01036 | -0.058 | 108.088
10 | 1.134 | 0.01086 | -0.058 | 104.477
10.5 | 1.143 | 0.01135 | -0.059 | 100.754
11 | 1.147 | 0.01196 | -0.06 | 95.838
11.5 | 1.144 | 0.01267 | -0.061 | 90.309
12 | 1.136 | 0.01356 | -0.061 | 83.801
12.5 | 1.124 | 0.01438 | -0.062 | 78.142
13 | 1.106 | 0.01541 | -0.063 | 71.772
13.5 | 1.084 | 0.01669 | -0.063 | 64.938
14 | 1.056 | 0.01842 | -0.064 | 57.324
14.5 | 1.014 | 0.02329 | -0.063 | 43.519
15 | 0.877 | 0.07344 | -0.05 | 11.945
15.5 | 0.822 | 0.1015 | -0.04 | 8.103
16 | 0.795 | 0.10878 | -0.039 | 7.312

## 138. Re 18M Mach 0.00 (2)
BIGFOIL.COM POLAR EXPORT
NACA66-213 a=0.8
NACA66-213 a=0.8 |  |  |  | Cl Max: | 1.8009 | at alpha= | 20 | deg
XFOIL ncrit=9 |  |  |  | L/D Max: | 128.305 | at alpha= | 9 | deg
Re: | 18000000 |  |  | Cd Min: | 0.03315 | at alpha= | 20 | deg
Mach: | 0 |  |  | Cl=0 at alpha= | -1.7249 | deg
|  |  |  | @ Cl=0.1, Cd= | 0.0042318
|  |  |  | @ Cl=0.4, Cd= | 0.0051595
|  |  |  | @ Cl=0.6, Cd= | 0.0060625
alpha (deg) | Cl | Cd | Cm | Cl/Cd
-20 | -1.6404 | 0.02483 | -0.0723 | -66.0652
-19.5 | -1.626 | 0.02282 | -0.0697 | -71.2533
-19 | -1.6114 | 0.02085 | -0.0667 | -77.2854
-18.5 | -1.5969 | 0.01897 | -0.0634 | -84.1803
-18 | -1.5725 | 0.01773 | -0.0606 | -88.6915
-17.5 | -1.5474 | 0.01657 | -0.0577 | -93.3856
-17 | -1.5202 | 0.01558 | -0.0547 | -97.5738
-16.5 | -1.4914 | 0.01472 | -0.0517 | -101.3179
-16 | -1.4619 | 0.01396 | -0.0484 | -104.7206
-15.5 | -1.4331 | 0.0133 | -0.0446 | -107.7519
-15 | -1.4028 | 0.01273 | -0.0409 | -110.1964
-14.5 | -1.3617 | 0.01214 | -0.0392 | -112.1664
-14 | -1.3177 | 0.01164 | -0.0379 | -113.2045
-13.5 | -1.2724 | 0.01112 | -0.0369 | -114.4245
-13 | -1.2256 | 0.01065 | -0.036 | -115.0798
-12.5 | -1.1787 | 0.01009 | -0.0352 | -116.8186
-12 | -1.1308 | 0.00957 | -0.0345 | -118.1609
-11.5 | -1.0816 | 0.00908 | -0.034 | -119.1189
-10.5 | -0.9783 | 0.00838 | -0.0337 | -116.7422
-10 | -0.9257 | 0.00806 | -0.0337 | -114.8511
-8 | -0.7104 | 0.00688 | -0.0345 | -103.2558
-7.5 | -0.6561 | 0.00655 | -0.0347 | -100.1679
-7 | -0.6008 | 0.00632 | -0.0352 | -95.0633
-6.5 | -0.5449 | 0.00611 | -0.0357 | -89.1817
-5.5 | -0.4323 | 0.0057 | -0.0368 | -75.8421
-5 | -0.3758 | 0.00549 | -0.0374 | -68.4517
-4 | -0.2616 | 0.00519 | -0.0388 | -50.4046
-3.5 | -0.2045 | 0.00503 | -0.0395 | -40.6561
-3 | -0.147 | 0.00493 | -0.0403 | -29.8174
-2.5 | -0.0894 | 0.00478 | -0.041 | -18.7029
-2 | -0.0318 | 0.00468 | -0.0418 | -6.7949
-1.5 | 0.026 | 0.00454 | -0.0426 | 5.7269
-1 | 0.0824 | 0.00431 | -0.0432 | 19.1183
-0.5 | 0.1387 | 0.00406 | -0.0439 | 34.1626
0 | 0.1928 | 0.0039 | -0.0442 | 49.4359
0.5 | 0.239 | 0.00427 | -0.0433 | 55.9719
1 | 0.2875 | 0.00431 | -0.0428 | 66.7053
2 | 0.3936 | 0.00512 | -0.0427 | 76.875
2.5 | 0.447 | 0.00545 | -0.0427 | 82.0183
3 | 0.5012 | 0.00574 | -0.0428 | 87.3171
3.5 | 0.5563 | 0.00592 | -0.0431 | 93.9696
4 | 0.6115 | 0.0061 | -0.0435 | 100.2459
4.5 | 0.6657 | 0.00631 | -0.0436 | 105.4992
5 | 0.7201 | 0.00651 | -0.0438 | 110.6144
5.5 | 0.7735 | 0.00676 | -0.0438 | 114.4231
6 | 0.8265 | 0.00701 | -0.0438 | 117.903
6.5 | 0.8792 | 0.00724 | -0.0437 | 121.4365
7 | 0.9306 | 0.00753 | -0.0433 | 123.5857
7.5 | 0.9809 | 0.00785 | -0.0428 | 124.9554
8 | 1.0313 | 0.00813 | -0.0423 | 126.8512
8.5 | 1.0804 | 0.00843 | -0.0416 | 128.1613
9 | 1.1278 | 0.00879 | -0.0406 | 128.3049
9.5 | 1.1731 | 0.00919 | -0.0392 | 127.6496
10 | 1.212 | 0.00956 | -0.0364 | 126.7782
10.5 | 1.2488 | 0.00996 | -0.0333 | 125.3815
11 | 1.2867 | 0.0104 | -0.0306 | 123.7212
11.5 | 1.325 | 0.0109 | -0.0281 | 121.5596
12 | 1.362 | 0.01148 | -0.0256 | 118.6411
12.5 | 1.3965 | 0.01221 | -0.0227 | 114.3735
13 | 1.4338 | 0.01282 | -0.0204 | 111.8409
13.5 | 1.4687 | 0.01355 | -0.0179 | 108.3911
14.5 | 1.5374 | 0.0151 | -0.013 | 101.8146
15 | 1.5698 | 0.01595 | -0.0105 | 98.4201
15.5 | 1.6006 | 0.01672 | -0.0078 | 95.7297
16 | 1.6271 | 0.01806 | -0.0048 | 90.0941
16.5 | 1.6506 | 0.01962 | -0.0017 | 84.1284
17 | 1.6786 | 0.02091 | 0.0006 | 80.2774
17.5 | 1.7045 | 0.02238 | 0.003 | 76.1618
18 | 1.7267 | 0.02415 | 0.0056 | 71.499
18.5 | 1.749 | 0.02599 | 0.0078 | 67.2951
19 | 1.7683 | 0.0281 | 0.0101 | 62.9288
19.5 | 1.7864 | 0.03044 | 0.0122 | 58.6859
20 | 1.8009 | 0.03315 | 0.0142 | 54.3258

## 139. Re 18M Mach 0.10 (1)
BIGFOIL.COM POLAR EXPORT
NACA66-213 a=0.8
NACA66-213 a=0.8 |  |  |  | Cl Max: | 1.135 | at alpha= | 10.5 | deg
JavaFoil+Calcfoil stall+Eppler ext transition |  |  |  | L/D Max: | 123.557 | at alpha= | 5.5 | deg
Re: | 18000000 |  |  | Cd Min: | 0.00545 | at alpha= | 1.5 | deg
Mach: | 0.1 |  |  | Cl=0 at alpha= | -1.6 | deg
|  |  |  | @ Cl=0.1, Cd= | 0.0054955
|  |  |  | @ Cl=0.4, Cd= | 0.0054966
|  |  |  | @ Cl=0.6, Cd= | 0.006314
alpha (deg) | Cl | Cd | Cm | Cl/Cd
-17 | -0.587 | 0.12672 | -0.004 | -4.632
-16.5 | -0.609 | 0.11977 | -0.005 | -5.088
-16 | -0.63 | 0.11309 | -0.005 | -5.573
-15.5 | -0.651 | 0.10639 | -0.006 | -6.116
-15 | -0.67 | 0.09893 | -0.006 | -6.77
-14.5 | -0.691 | 0.08767 | -0.008 | -7.887
-14 | -0.707 | 0.08201 | -0.008 | -8.62
-13.5 | -0.725 | 0.07257 | -0.01 | -9.987
-13 | -0.765 | 0.04803 | -0.012 | -15.935
-12.5 | -0.872 | 0.01242 | -0.016 | -70.218
-12 | -0.879 | 0.01118 | -0.017 | -78.627
-11.5 | -0.879 | 0.0104 | -0.018 | -84.547
-11 | -0.872 | 0.00978 | -0.019 | -89.206
-10.5 | -0.855 | 0.00931 | -0.02 | -91.807
-10 | -0.833 | 0.00835 | -0.021 | -99.769
-9.5 | -0.807 | 0.00881 | -0.022 | -91.638
-9 | -0.775 | 0.00836 | -0.023 | -92.648
-8.5 | -0.739 | 0.00797 | -0.024 | -92.703
-8 | -0.699 | 0.00759 | -0.025 | -92.088
-7.5 | -0.656 | 0.00732 | -0.026 | -89.591
-7 | -0.61 | 0.00705 | -0.027 | -86.511
-6.5 | -0.561 | 0.00685 | -0.028 | -81.891
-6 | -0.509 | 0.0066 | -0.029 | -77.146
-5.5 | -0.456 | 0.00635 | -0.03 | -71.834
-5 | -0.401 | 0.00614 | -0.031 | -65.231
-4.5 | -0.344 | 0.00597 | -0.032 | -57.624
-4 | -0.286 | 0.00577 | -0.033 | -49.652
-3.5 | -0.228 | 0.00569 | -0.034 | -40.006
-3 | -0.168 | 0.00556 | -0.035 | -30.266
-2.5 | -0.108 | 0.00593 | -0.036 | -18.282
-2 | -0.048 | 0.00592 | -0.036 | -8.14
-1.5 | 0.012 | 0.00602 | -0.037 | 2.026
-1 | 0.073 | 0.0055 | -0.038 | 13.241
-0.5 | 0.133 | 0.00549 | -0.039 | 24.288
0 | 0.194 | 0.00554 | -0.04 | 34.994
0.5 | 0.255 | 0.00557 | -0.041 | 45.716
1 | 0.315 | 0.00566 | -0.042 | 55.694
1.5 | 0.375 | 0.00545 | -0.043 | 68.692
2 | 0.434 | 0.00556 | -0.044 | 78.163
2.5 | 0.494 | 0.00629 | -0.045 | 78.428
3 | 0.553 | 0.00616 | -0.046 | 89.65
3.5 | 0.611 | 0.00635 | -0.047 | 96.108
4 | 0.667 | 0.00608 | -0.048 | 109.777
4.5 | 0.723 | 0.00625 | -0.049 | 115.767
5 | 0.777 | 0.00645 | -0.05 | 120.537
5.5 | 0.829 | 0.00671 | -0.051 | 123.557
6 | 0.879 | 0.00784 | -0.052 | 112.174
6.5 | 0.927 | 0.00816 | -0.053 | 113.552
7 | 0.972 | 0.00847 | -0.054 | 114.716
7.5 | 1.012 | 0.00884 | -0.054 | 114.459
8 | 1.046 | 0.00922 | -0.055 | 113.385
8.5 | 1.075 | 0.00959 | -0.056 | 112.151
9 | 1.099 | 0.01 | -0.057 | 109.916
9.5 | 1.117 | 0.01048 | -0.058 | 106.573
10 | 1.129 | 0.01097 | -0.059 | 102.9
10.5 | 1.135 | 0.01153 | -0.06 | 98.478
11 | 1.135 | 0.01214 | -0.06 | 93.508
11.5 | 1.129 | 0.01283 | -0.061 | 87.989
12 | 1.117 | 0.01389 | -0.062 | 80.385
12.5 | 1.1 | 0.01463 | -0.062 | 75.184
13 | 1.077 | 0.01593 | -0.063 | 67.583
13.5 | 1.048 | 0.01757 | -0.063 | 59.664
14 | 1.002 | 0.02258 | -0.063 | 44.384
14.5 | 0.856 | 0.07603 | -0.047 | 11.254
15 | 0.806 | 0.09876 | -0.039 | 8.158
15.5 | 0.777 | 0.10546 | -0.038 | 7.363

## 140. Re 18M Mach 0.10 (2)
BIGFOIL.COM POLAR EXPORT
NACA66-213 a=0.8
NACA66-213 a=0.8 |  |  |  | Cl Max: | 1.7969 | at alpha= | 20 | deg
XFOIL ncrit=9 |  |  |  | L/D Max: | 127.682 | at alpha= | 8.5 | deg
Re: | 18000000 |  |  | Cd Min: | 0.0358 | at alpha= | 20 | deg
Mach: | 0.1 |  |  | Cl=0 at alpha= | -1.7267 | deg
|  |  |  | @ Cl=0.1, Cd= | 0.0042353
|  |  |  | @ Cl=0.4, Cd= | 0.0051577
|  |  |  | @ Cl=0.6, Cd= | 0.0060706
alpha (deg) | Cl | Cd | Cm | Cl/Cd
-20 | -1.6248 | 0.02777 | -0.0793 | -58.5092
-19.5 | -1.6132 | 0.02536 | -0.0767 | -63.612
-19 | -1.6007 | 0.02307 | -0.0737 | -69.3845
-18.5 | -1.5912 | 0.02071 | -0.0701 | -76.8324
-18 | -1.5676 | 0.01925 | -0.0672 | -81.4338
-17.5 | -1.5468 | 0.01773 | -0.0638 | -87.242
-17 | -1.523 | 0.01643 | -0.0603 | -92.6963
-16.5 | -1.4954 | 0.0154 | -0.057 | -97.1039
-16 | -1.466 | 0.01452 | -0.0535 | -100.9642
-15.5 | -1.4358 | 0.01376 | -0.0499 | -104.3459
-15 | -1.4076 | 0.0131 | -0.0455 | -107.4504
-14.5 | -1.371 | 0.01249 | -0.0425 | -109.7678
-14 | -1.3271 | 0.01195 | -0.0409 | -111.0544
-13.5 | -1.2818 | 0.01139 | -0.0395 | -112.5373
-12.5 | -1.1869 | 0.01035 | -0.0374 | -114.6763
-12 | -1.1389 | 0.00978 | -0.0364 | -116.4519
-11.5 | -1.0897 | 0.00924 | -0.0356 | -117.9329
-11 | -1.0383 | 0.00883 | -0.0352 | -117.5878
-10.5 | -0.9857 | 0.00847 | -0.035 | -116.3754
-10 | -0.9326 | 0.00814 | -0.0348 | -114.57
-9.5 | -0.8787 | 0.00783 | -0.0348 | -112.2222
-9 | -0.8245 | 0.00752 | -0.0349 | -109.641
-8 | -0.7151 | 0.00693 | -0.0352 | -103.189
-7.5 | -0.6603 | 0.0066 | -0.0353 | -100.0455
-7 | -0.6046 | 0.00634 | -0.0357 | -95.3628
-6.5 | -0.5483 | 0.00614 | -0.0361 | -89.2997
-6 | -0.4916 | 0.00593 | -0.0367 | -82.9005
-5.5 | -0.4348 | 0.00572 | -0.0372 | -76.014
-5 | -0.378 | 0.0055 | -0.0377 | -68.7273
-4.5 | -0.3206 | 0.00535 | -0.0384 | -59.9252
-4 | -0.263 | 0.0052 | -0.0391 | -50.5769
-3.5 | -0.2055 | 0.00503 | -0.0398 | -40.8549
-3 | -0.1477 | 0.00493 | -0.0405 | -29.9594
-2.5 | -0.0897 | 0.00478 | -0.0413 | -18.7657
-2 | -0.0317 | 0.00469 | -0.0421 | -6.7591
-1.5 | 0.0263 | 0.00455 | -0.0429 | 5.7802
-1 | 0.0831 | 0.00431 | -0.0435 | 19.2807
-0.5 | 0.1397 | 0.00406 | -0.0441 | 34.4089
0.5 | 0.2404 | 0.00424 | -0.0436 | 56.6981
1 | 0.2891 | 0.00431 | -0.043 | 67.0766
1.5 | 0.3427 | 0.00469 | -0.043 | 73.0704
2 | 0.3955 | 0.00513 | -0.0429 | 77.0955
2.5 | 0.4491 | 0.00546 | -0.0428 | 82.2527
3 | 0.5036 | 0.00575 | -0.0429 | 87.5826
3.5 | 0.559 | 0.00593 | -0.0432 | 94.2664
4 | 0.6144 | 0.00612 | -0.0435 | 100.3922
4.5 | 0.6689 | 0.00633 | -0.0436 | 105.6714
5 | 0.7236 | 0.00653 | -0.0438 | 110.8116
5.5 | 0.7772 | 0.00679 | -0.0437 | 114.4624
6 | 0.8306 | 0.00703 | -0.0436 | 118.1508
6.5 | 0.8835 | 0.00727 | -0.0434 | 121.5268
7 | 0.9349 | 0.00757 | -0.043 | 123.5007
8 | 1.0361 | 0.00819 | -0.0417 | 126.5079
8.5 | 1.0853 | 0.0085 | -0.0409 | 127.6824
9 | 1.1323 | 0.00888 | -0.0396 | 127.5113
9.5 | 1.1768 | 0.00928 | -0.0378 | 126.8103
10 | 1.2128 | 0.00965 | -0.0343 | 125.6788
10.5 | 1.2511 | 0.01008 | -0.0313 | 124.1171
11 | 1.2899 | 0.01056 | -0.0286 | 122.1496
11.5 | 1.3285 | 0.01109 | -0.026 | 119.7926
12 | 1.3651 | 0.01174 | -0.0232 | 116.2777
12.5 | 1.4002 | 0.01249 | -0.0203 | 112.1057
13 | 1.4377 | 0.01314 | -0.0179 | 109.414
13.5 | 1.4741 | 0.01388 | -0.0154 | 106.2032
14.5 | 1.5427 | 0.01555 | -0.0101 | 99.209
15 | 1.5744 | 0.01649 | -0.0072 | 95.476
16 | 1.6293 | 0.01897 | -0.001 | 85.8882
16.5 | 1.6548 | 0.02049 | 0.002 | 80.7613
17 | 1.6826 | 0.02192 | 0.0045 | 76.7609
17.5 | 1.7077 | 0.02355 | 0.0071 | 72.5138
18 | 1.73 | 0.02546 | 0.0098 | 67.9497
18.5 | 1.7508 | 0.02754 | 0.0122 | 63.573
19 | 1.7683 | 0.02999 | 0.0147 | 58.963
19.5 | 1.7835 | 0.03273 | 0.0169 | 54.4913
20 | 1.7969 | 0.0358 | 0.0189 | 50.1927

## 141. Re 18M Mach 0.25 (1)
BIGFOIL.COM POLAR EXPORT
NACA66-213 a=0.8
NACA66-213 a=0.8 |  |  |  | Cl Max: | 1.085 | at alpha= | 9.5 | deg
JavaFoil+Calcfoil stall+Eppler ext transition |  |  |  | L/D Max: | 130.591 | at alpha= | 5 | deg
Re: | 18000000 |  |  | Cd Min: | 0.00539 | at alpha= | 1 | deg
Mach: | 0.25 |  |  | Cl=0 at alpha= | -1.6048 | deg
|  |  |  | @ Cl=0.1, Cd= | 0.0055
|  |  |  | @ Cl=0.4, Cd= | 0.0055372
|  |  |  | @ Cl=0.6, Cd= | 0.10411
alpha (deg) | Cl | Cd | Cm | Cl/Cd
-15.5 | -0.331 | 0.11594 | -0.005 | -2.852
-15 | -0.388 | 0.10901 | -0.006 | -3.561
-14.5 | -0.441 | 0.10232 | -0.006 | -4.309
-14 | -0.489 | 0.09576 | -0.007 | -5.109
-13.5 | -0.532 | 0.0902 | -0.007 | -5.904
-13 | -0.571 | 0.08362 | -0.008 | -6.825
-12.5 | -0.603 | 0.0782 | -0.009 | -7.715
-12 | -0.631 | 0.07118 | -0.01 | -8.869
-11.5 | -0.658 | 0.0611 | -0.012 | -10.77
-11 | -0.679 | 0.05173 | -0.014 | -13.124
-10.5 | -0.802 | 0.01008 | -0.02 | -79.583
-10 | -0.796 | 0.00956 | -0.021 | -83.218
-9.5 | -0.783 | 0.00901 | -0.022 | -86.905
-9 | -0.762 | 0.00796 | -0.023 | -95.786
-8.5 | -0.734 | 0.00841 | -0.024 | -87.376
-8 | -0.7 | 0.00798 | -0.025 | -87.749
-7.5 | -0.661 | 0.0076 | -0.026 | -87.009
-7 | -0.617 | 0.00731 | -0.027 | -84.459
-6.5 | -0.57 | 0.00707 | -0.028 | -80.661
-6 | -0.519 | 0.00673 | -0.029 | -77.154
-5.5 | -0.466 | 0.00644 | -0.03 | -72.398
-5 | -0.41 | 0.00622 | -0.031 | -65.95
-4.5 | -0.353 | 0.00608 | -0.032 | -58.047
-4 | -0.294 | 0.00587 | -0.033 | -50.017
-3.5 | -0.234 | 0.00572 | -0.034 | -40.885
-3 | -0.173 | 0.00564 | -0.035 | -30.602
-2.5 | -0.111 | 0.00597 | -0.036 | -18.643
-2 | -0.049 | 0.00597 | -0.038 | -8.291
-1.5 | 0.013 | 0.00605 | -0.039 | 2.072
-1 | 0.075 | 0.0055 | -0.04 | 13.589
-0.5 | 0.137 | 0.0055 | -0.041 | 24.932
0 | 0.199 | 0.00559 | -0.042 | 35.664
0.5 | 0.262 | 0.00566 | -0.043 | 46.223
1 | 0.324 | 0.00539 | -0.044 | 60.018
1.5 | 0.385 | 0.00552 | -0.044 | 69.676
2 | 0.446 | 0.00559 | -0.045 | 79.8
2.5 | 0.507 | 0.00634 | -0.046 | 80.007
3 | 0.567 | 0.00587 | -0.047 | 96.575
3.5 | 0.627 | 0.00599 | -0.048 | 104.578
4 | 0.684 | 0.00621 | -0.049 | 110.179
4.5 | 0.741 | 0.00643 | -0.05 | 115.142
5 | 0.795 | 0.00609 | -0.051 | 130.591
5.5 | 0.848 | 0.00777 | -0.052 | 109.122
6 | 0.897 | 0.00809 | -0.053 | 110.881
6.5 | 0.943 | 0.00843 | -0.054 | 111.837
7 | 0.986 | 0.00881 | -0.055 | 111.828
7.5 | 1.022 | 0.00924 | -0.056 | 110.503
8 | 1.049 | 0.00965 | -0.057 | 108.683
8.5 | 1.07 | 0.01009 | -0.058 | 106.013
9 | 1.082 | 0.01061 | -0.059 | 101.954
9.5 | 1.085 | 0.01116 | -0.059 | 97.198
10 | 1.078 | 0.01184 | -0.06 | 91.067
10.5 | 1.061 | 0.01253 | -0.061 | 84.696
11 | 1.034 | 0.01338 | -0.062 | 77.289
11.5 | 0.995 | 0.01474 | -0.062 | 67.504
12 | 0.945 | 0.01639 | -0.063 | 57.656
12.5 | 0.746 | 0.07853 | -0.037 | 9.505
13 | 0.695 | 0.08462 | -0.035 | 8.217
13.5 | 0.638 | 0.09305 | -0.033 | 6.86
14 | 0.579 | 0.09873 | -0.034 | 5.86
14.5 | 0.514 | 0.10411 | -0.034 | 4.941

## 142. Re 18M Mach 0.25 (2)
BIGFOIL.COM POLAR EXPORT
NACA66-213 a=0.8
NACA66-213 a=0.8 |  |  |  | Cl Max: | 1.6813 | at alpha= | 17.5 | deg
XFOIL ncrit=9 |  |  |  | L/D Max: | 125 | at alpha= | 8 | deg
Re: | 18000000 |  |  | Cd Min: | 0.08689 | at alpha= | -20 | deg
Mach: | 0.25 |  |  | Cl=0 at alpha= | -1.7354 | deg
|  |  |  | @ Cl=0.1, Cd= | 0.0042707
|  |  |  | @ Cl=0.4, Cd= | 0.0051211
|  |  |  | @ Cl=0.6, Cd= | 0.0061093
alpha (deg) | Cl | Cd | Cm | Cl/Cd
-20 | -1.2544 | 0.08689 | -0.0722 | -14.4366
-19.5 | -1.3108 | 0.06882 | -0.0868 | -19.0468
-19 | -1.367 | 0.05436 | -0.0962 | -25.1472
-18.5 | -1.3999 | 0.04476 | -0.1001 | -31.2757
-18 | -1.426 | 0.03741 | -0.1006 | -38.1182
-17.5 | -1.4428 | 0.03184 | -0.0986 | -45.3141
-17 | -1.4513 | 0.02738 | -0.0951 | -53.0058
-16.5 | -1.4541 | 0.02367 | -0.0905 | -61.4322
-16 | -1.4498 | 0.02067 | -0.0851 | -70.1403
-15.5 | -1.4341 | 0.01846 | -0.0798 | -77.6869
-15 | -1.409 | 0.01686 | -0.0747 | -83.5706
-14.5 | -1.3819 | 0.01544 | -0.0694 | -89.5013
-14 | -1.3473 | 0.01454 | -0.0645 | -92.6616
-13.5 | -1.3189 | 0.01355 | -0.0584 | -97.3358
-13 | -1.2797 | 0.01265 | -0.054 | -101.1621
-12.5 | -1.2305 | 0.01198 | -0.0513 | -102.7129
-12 | -1.1818 | 0.01117 | -0.0486 | -105.8013
-11.5 | -1.1325 | 0.01033 | -0.0462 | -109.6321
-11 | -1.0799 | 0.00969 | -0.0443 | -111.4448
-10.5 | -1.026 | 0.00912 | -0.0428 | -112.5
-10 | -0.9704 | 0.00865 | -0.0416 | -112.185
-9.5 | -0.9137 | 0.00824 | -0.0407 | -110.8859
-9 | -0.8567 | 0.00787 | -0.04 | -108.8564
-8.5 | -0.7992 | 0.00753 | -0.0395 | -106.1355
-8 | -0.7411 | 0.00722 | -0.0393 | -102.6454
-7.5 | -0.6837 | 0.00685 | -0.0389 | -99.8102
-7 | -0.6259 | 0.00653 | -0.0387 | -95.8499
-6.5 | -0.5673 | 0.00626 | -0.0388 | -90.623
-6 | -0.5082 | 0.00603 | -0.039 | -84.2786
-5.5 | -0.4489 | 0.00582 | -0.0394 | -77.1306
-5 | -0.3899 | 0.0056 | -0.0397 | -69.625
-4.5 | -0.3305 | 0.00541 | -0.0402 | -61.0906
-4 | -0.2707 | 0.00525 | -0.0408 | -51.5619
-3.5 | -0.2112 | 0.00507 | -0.0414 | -41.6568
-3 | -0.1515 | 0.00496 | -0.0421 | -30.5444
-2.5 | -0.0915 | 0.00481 | -0.0428 | -19.0229
-2 | -0.0317 | 0.00471 | -0.0436 | -6.7304
-1.5 | 0.0282 | 0.00457 | -0.0444 | 6.1707
-1 | 0.0867 | 0.00433 | -0.045 | 20.0231
-0.5 | 0.145 | 0.00407 | -0.0456 | 35.6265
0 | 0.2018 | 0.0038 | -0.0461 | 53.1053
1 | 0.2976 | 0.0043 | -0.0442 | 69.2093
1.5 | 0.3521 | 0.00471 | -0.044 | 74.7558
2 | 0.4057 | 0.00517 | -0.0437 | 78.472
2.5 | 0.4601 | 0.00555 | -0.0434 | 82.9009
3 | 0.5163 | 0.00582 | -0.0434 | 88.7113
3.5 | 0.5731 | 0.00601 | -0.0436 | 95.3577
4 | 0.63 | 0.00622 | -0.0437 | 101.2862
4.5 | 0.6862 | 0.00643 | -0.0436 | 106.7185
5 | 0.7421 | 0.00666 | -0.0434 | 111.4264
5.5 | 0.7969 | 0.00694 | -0.0429 | 114.8271
6.5 | 0.9057 | 0.00748 | -0.0418 | 121.0829
7 | 0.9575 | 0.00782 | -0.0406 | 122.4425
7.5 | 1.0093 | 0.00814 | -0.0393 | 123.9926
8 | 1.06 | 0.00848 | -0.0378 | 125
8.5 | 1.1036 | 0.00885 | -0.0348 | 124.7006
9 | 1.1415 | 0.00932 | -0.0307 | 122.4785
9.5 | 1.1832 | 0.00979 | -0.0274 | 120.858
10 | 1.2256 | 0.0103 | -0.0243 | 118.9903
10.5 | 1.2674 | 0.01089 | -0.0211 | 116.382
11 | 1.3067 | 0.01162 | -0.0176 | 112.4527
11.5 | 1.347 | 0.01238 | -0.0143 | 108.8045
12 | 1.3871 | 0.01317 | -0.011 | 105.3227
12.5 | 1.4261 | 0.01405 | -0.0075 | 101.5018
13 | 1.4641 | 0.01501 | -0.004 | 97.5416
13.5 | 1.4976 | 0.01627 | -0.0001 | 92.0467
14 | 1.5316 | 0.01754 | 0.0038 | 87.3204
14.5 | 1.5617 | 0.01906 | 0.0079 | 81.936
15 | 1.5903 | 0.02063 | 0.0121 | 77.0868
15.5 | 1.6189 | 0.02228 | 0.016 | 72.6616
16 | 1.6406 | 0.02463 | 0.0202 | 66.6098
16.5 | 1.6595 | 0.02732 | 0.0242 | 60.743
17 | 1.6736 | 0.03049 | 0.028 | 54.8901
17.5 | 1.6813 | 0.03438 | 0.0316 | 48.9034
18 | 1.6782 | 0.03948 | 0.0347 | 42.5076
18.5 | 1.6734 | 0.04514 | 0.0368 | 37.0713
19 | 1.6497 | 0.05323 | 0.0373 | 30.9919
19.5 | 1.6229 | 0.06273 | 0.0357 | 25.8712
20 | 1.5899 | 0.07415 | 0.0313 | 21.4417

## 143. Re 18M Mach 0.50 (1)
BIGFOIL.COM POLAR EXPORT
NACA66-213 a=0.8
NACA66-213 a=0.8 |  |  |  | Cl Max: | 1.169 | at alpha= | 20 | deg
JavaFoil+Calcfoil stall+Eppler ext transition |  |  |  | L/D Max: | 101.646 | at alpha= | 5 | deg
Re: | 18000000 |  |  | Cd Min: | 0.00535 | at alpha= | 1 | deg
Mach: | 0.5 |  |  | Cl=0 at alpha= | -1.6015 | deg
|  |  |  | @ Cl=0.1, Cd= | 0.0054907
|  |  |  | @ Cl=0.4, Cd= | 0.0054188
|  |  |  | @ Cl=0.6, Cd= | 0.0069955
alpha (deg) | Cl | Cd | Cm | Cl/Cd
-20 | -1.006 | 0.17515 | -0.002 | -5.744
-19.5 | -0.978 | 0.17097 | -0.003 | -5.722
-19 | -0.954 | 0.15536 | -0.003 | -6.138
-18.5 | -0.926 | 0.15035 | -0.004 | -6.158
-18 | -0.898 | 0.14481 | -0.004 | -6.201
-17.5 | -0.87 | 0.14222 | -0.005 | -6.119
-17 | -0.844 | 0.12995 | -0.005 | -6.496
-16.5 | -0.818 | 0.12319 | -0.006 | -6.644
-16 | -0.791 | 0.11648 | -0.007 | -6.79
-15.5 | -0.763 | 0.11012 | -0.007 | -6.93
-15 | -0.762 | 0.07666 | -0.01 | -9.936
-14.5 | -0.821 | 0.025 | -0.014 | -32.823
-14 | -0.681 | 0.09634 | -0.009 | -7.07
-13.5 | -0.655 | 0.08894 | -0.009 | -7.361
-13 | -0.633 | 0.07755 | -0.011 | -8.168
-12.5 | -0.699 | 0.02057 | -0.018 | -33.995
-12 | -0.683 | 0.01518 | -0.019 | -45.001
-11.5 | -0.657 | 0.01319 | -0.02 | -49.783
-11 | -0.628 | 0.01187 | -0.022 | -52.887
-10.5 | -0.489 | 0.06677 | -0.012 | -7.322
-10 | -0.465 | 0.05803 | -0.014 | -8.022
-9.5 | -0.442 | 0.05157 | -0.016 | -8.563
-9 | -0.498 | 0.0102 | -0.026 | -48.833
-8.5 | -0.466 | 0.00949 | -0.027 | -49.142
-8 | -0.352 | 0.0509 | -0.014 | -6.909
-7.5 | -0.324 | 0.04644 | -0.015 | -6.987
-7 | -0.436 | 0.00852 | -0.03 | -51.162
-6.5 | -0.551 | 0.00735 | -0.032 | -74.896
-6 | -0.536 | 0.00734 | -0.033 | -73.104
-5.5 | -0.497 | 0.00688 | -0.034 | -72.307
-5 | -0.446 | 0.00648 | -0.035 | -68.903
-4.5 | -0.388 | 0.00659 | -0.036 | -58.842
-4 | -0.325 | 0.00631 | -0.037 | -51.551
-3.5 | -0.26 | 0.00603 | -0.039 | -43.05
-3 | -0.192 | 0.00596 | -0.04 | -32.298
-2.5 | -0.124 | 0.00615 | -0.041 | -20.164
-2 | -0.055 | 0.00625 | -0.042 | -8.841
-1.5 | 0.014 | 0.00626 | -0.043 | 2.235
-1 | 0.084 | 0.0055 | -0.044 | 15.214
-0.5 | 0.153 | 0.00546 | -0.045 | 28.083
0 | 0.223 | 0.00555 | -0.046 | 40.1
0.5 | 0.292 | 0.00559 | -0.047 | 52.235
1 | 0.361 | 0.00535 | -0.049 | 67.51
1.5 | 0.429 | 0.00547 | -0.05 | 78.531
2 | 0.497 | 0.00557 | -0.051 | 89.338
2.5 | 0.564 | 0.00687 | -0.052 | 82.122
3 | 0.63 | 0.0071 | -0.053 | 88.771
3.5 | 0.694 | 0.00739 | -0.054 | 94.009
4 | 0.756 | 0.00774 | -0.055 | 97.595
4.5 | 0.813 | 0.00809 | -0.056 | 100.501
5 | 0.865 | 0.00851 | -0.057 | 101.646
5.5 | 0.91 | 0.00899 | -0.058 | 101.165
6 | 0.941 | 0.00951 | -0.059 | 98.934
6.5 | 0.951 | 0.01014 | -0.06 | 93.754
7 | 0.913 | 0.01095 | -0.061 | 83.357
7.5 | 0.609 | 0.0117 | -0.062 | 52.031
8 | 0.638 | 0.01274 | -0.063 | 50.056
8.5 | 0.551 | 0.05511 | -0.031 | 9.999
9 | 0.706 | 0.01305 | -0.065 | 54.086
9.5 | 0.737 | 0.01403 | -0.066 | 52.507
10 | 0.767 | 0.01531 | -0.067 | 50.101
10.5 | 0.675 | 0.05824 | -0.046 | 11.599
11 | 0.686 | 0.07561 | -0.035 | 9.07
11.5 | 0.862 | 0.0169 | -0.069 | 50.988
12 | 0.891 | 0.01854 | -0.07 | 48.029
12.5 | 0.918 | 0.02059 | -0.071 | 44.566
13 | 0.92 | 0.02933 | -0.069 | 31.375
13.5 | 0.827 | 0.09022 | -0.045 | 9.163
14 | 1.004 | 0.02443 | -0.073 | 41.116
14.5 | 0.88 | 0.09926 | -0.047 | 8.87
15 | 0.906 | 0.10756 | -0.046 | 8.42
15.5 | 0.933 | 0.11362 | -0.047 | 8.209
16 | 0.955 | 0.12743 | -0.046 | 7.491
16.5 | 0.982 | 0.13174 | -0.047 | 7.454
17 | 1.011 | 0.13476 | -0.049 | 7.5
17.5 | 1.038 | 0.14182 | -0.05 | 7.32
18 | 1.06 | 0.15733 | -0.049 | 6.74
18.5 | 1.088 | 0.16102 | -0.051 | 6.757
19 | 1.115 | 0.16645 | -0.052 | 6.701
19.5 | 1.143 | 0.1713 | -0.053 | 6.673
20 | 1.169 | 0.18972 | -0.054 | 6.164

## 144. Re 18M Mach 0.50 (2)
BIGFOIL.COM POLAR EXPORT
NACA66-213 a=0.8
NACA66-213 a=0.8 |  |  |  | Cl Max: | 1.1006 | at alpha= | 9 | deg
XFOIL ncrit=9 |  |  |  | L/D Max: | 108.498 | at alpha= | 6 | deg
Re: | 18000000 |  |  | Cd Min: | 0.26072 | at alpha= | 20 | deg
Mach: | 0.5 |  |  | Cl=0 at alpha= | -1.7794 | deg
|  |  |  | @ Cl=0.1, Cd= | 0.0044476
|  |  |  | @ Cl=0.4, Cd= | 0.00493
|  |  |  | @ Cl=0.6, Cd= | 0.0063347
alpha (deg) | Cl | Cd | Cm | Cl/Cd
-12.5 | -0.4931 | 0.10139 | -0.068 | -4.8634
-12 | -0.4968 | 0.09112 | -0.0744 | -5.4522
-11.5 | -0.5021 | 0.08095 | -0.0808 | -6.2026
-11 | -0.5118 | 0.06996 | -0.0881 | -7.3156
-10.5 | -0.5343 | 0.05484 | -0.1008 | -9.7429
-10 | -0.5635 | 0.04569 | -0.1052 | -12.3331
-9.5 | -0.6047 | 0.03789 | -0.1044 | -15.9594
-9 | -0.6375 | 0.03228 | -0.0991 | -19.7491
-8.5 | -0.6782 | 0.02734 | -0.0885 | -24.8061
-8 | -0.706 | 0.02142 | -0.0777 | -32.9599
-7.5 | -0.7167 | 0.01419 | -0.0683 | -50.5074
-7 | -0.6979 | 0.00886 | -0.0605 | -78.7698
-6.5 | -0.6447 | 0.0074 | -0.0555 | -87.1216
-6 | -0.5793 | 0.00676 | -0.0527 | -85.6953
-5.5 | -0.5109 | 0.00634 | -0.051 | -80.5836
-5 | -0.4415 | 0.00603 | -0.05 | -73.2172
-4.5 | -0.3726 | 0.00574 | -0.0494 | -64.9129
-4 | -0.3038 | 0.00549 | -0.0492 | -55.337
-3.5 | -0.2349 | 0.0053 | -0.0493 | -44.3208
-3 | -0.1667 | 0.00511 | -0.0495 | -32.6223
-2.5 | -0.0981 | 0.00495 | -0.05 | -19.8182
-2 | -0.03 | 0.0048 | -0.0507 | -6.25
-1.5 | 0.038 | 0.00467 | -0.0514 | 8.137
-1 | 0.1049 | 0.00443 | -0.0521 | 23.6795
-0.5 | 0.1701 | 0.0041 | -0.0525 | 41.4878
0 | 0.2339 | 0.00364 | -0.0529 | 64.2582
0.5 | 0.2873 | 0.00336 | -0.0518 | 85.506
1 | 0.3354 | 0.00423 | -0.0493 | 79.2908
1.5 | 0.3911 | 0.00482 | -0.0479 | 81.1411
2 | 0.4437 | 0.00547 | -0.0457 | 81.1152
2.5 | 0.5003 | 0.00593 | -0.0441 | 84.3676
3 | 0.5613 | 0.00619 | -0.0432 | 90.6785
3.5 | 0.6228 | 0.00642 | -0.0421 | 97.0093
4 | 0.6823 | 0.00672 | -0.0405 | 101.5327
4.5 | 0.7399 | 0.007 | -0.0382 | 105.7
5 | 0.7851 | 0.00733 | -0.0333 | 107.1078
5.5 | 0.8361 | 0.00774 | -0.0293 | 108.0233
6 | 0.8886 | 0.00819 | -0.0255 | 108.4982
6.5 | 0.9401 | 0.00877 | -0.0212 | 107.195
7 | 0.9917 | 0.00942 | -0.0167 | 105.276
7.5 | 1.0424 | 0.01018 | -0.0117 | 102.3969
8 | 1.0851 | 0.01136 | -0.0052 | 95.5194
9 | 1.1006 | 0.01922 | 0.0143 | 57.2633
9.5 | 1.0824 | 0.02594 | 0.0237 | 41.7271
10 | 1.0512 | 0.0325 | 0.032 | 32.3446
10.5 | 1.0162 | 0.03962 | 0.0379 | 25.6487
11 | 0.976 | 0.04815 | 0.0405 | 20.27
11.5 | 0.9433 | 0.05758 | 0.0396 | 16.3824
12 | 0.91 | 0.0692 | 0.0343 | 13.1503
12.5 | 0.8831 | 0.0829 | 0.0249 | 10.6526
13 | 0.8685 | 0.09758 | 0.0142 | 8.9004
13.5 | 0.8558 | 0.1127 | 0.0045 | 7.5936
14.5 | 0.8385 | 0.13889 | -0.0121 | 6.0372
15 | 0.8306 | 0.15235 | -0.0206 | 5.4519
15.5 | 0.8317 | 0.16433 | -0.028 | 5.0612
16 | 0.8321 | 0.17701 | -0.0356 | 4.7009
16.5 | 0.8381 | 0.1886 | -0.0426 | 4.4438
18.5 | 0.7368 | 0.21293 | -0.0785 | 3.4603
19 | 0.7484 | 0.22162 | -0.0836 | 3.377
19.5 | 0.7591 | 0.23078 | -0.0886 | 3.2893
20 | 0.9281 | 0.26072 | -0.0837 | 3.5598

## 145. Re 20M Mach 0.00 (1)
BIGFOIL.COM POLAR EXPORT
NACA66-213 a=0.8
NACA66-213 a=0.8 |  |  |  | Cl Max: | 1.147 | at alpha= | 11 | deg
JavaFoil+Calcfoil stall+Eppler ext transition |  |  |  | L/D Max: | 139.721 | at alpha= | 6 | deg
Re: | 20000000 |  |  | Cd Min: | 0.00554 | at alpha= | 1.5 | deg
Mach: | 0 |  |  | Cl=0 at alpha= | -1.6 | deg
|  |  |  | @ Cl=0.1, Cd= | 0.0055771
|  |  |  | @ Cl=0.4, Cd= | 0.0055858
|  |  |  | @ Cl=0.6, Cd= | 0.0062262
alpha (deg) | Cl | Cd | Cm | Cl/Cd
-17 | -0.632 | 0.12522 | -0.004 | -5.043
-16.5 | -0.651 | 0.11679 | -0.005 | -5.571
-16 | -0.668 | 0.11033 | -0.005 | -6.058
-15.5 | -0.685 | 0.10417 | -0.006 | -6.579
-15 | -0.705 | 0.09299 | -0.007 | -7.578
-14.5 | -0.72 | 0.08593 | -0.008 | -8.379
-14 | -0.746 | 0.06919 | -0.01 | -10.782
-13.5 | -0.848 | 0.02036 | -0.013 | -41.656
-13 | -0.886 | 0.01268 | -0.015 | -69.908
-12.5 | -0.894 | 0.01146 | -0.016 | -78.017
-12 | -0.896 | 0.01062 | -0.017 | -84.305
-11.5 | -0.891 | 0.01 | -0.018 | -89.161
-11 | -0.882 | 0.0094 | -0.019 | -93.742
-10.5 | -0.861 | 0.00802 | -0.02 | -107.368
-10 | -0.839 | 0.00895 | -0.021 | -93.706
-9.5 | -0.809 | 0.00851 | -0.022 | -95.014
-9 | -0.775 | 0.00818 | -0.023 | -94.796
-8.5 | -0.739 | 0.00774 | -0.024 | -95.376
-8 | -0.698 | 0.00747 | -0.025 | -93.413
-7.5 | -0.654 | 0.00718 | -0.026 | -91.188
-7 | -0.608 | 0.00687 | -0.027 | -88.472
-6.5 | -0.559 | 0.00667 | -0.028 | -83.767
-6 | -0.507 | 0.00644 | -0.029 | -78.767
-5.5 | -0.454 | 0.00619 | -0.029 | -73.365
-5 | -0.399 | 0.00605 | -0.03 | -65.915
-4.5 | -0.342 | 0.00588 | -0.031 | -58.278
-4 | -0.285 | 0.00573 | -0.032 | -49.712
-3.5 | -0.227 | 0.00594 | -0.033 | -38.11
-3 | -0.167 | 0.00594 | -0.034 | -28.16
-2.5 | -0.108 | 0.00598 | -0.035 | -18.014
-2 | -0.048 | 0.00599 | -0.036 | -8.004
-1.5 | 0.012 | 0.00602 | -0.037 | 2.017
-1 | 0.072 | 0.0056 | -0.038 | 12.931
-0.5 | 0.133 | 0.00555 | -0.039 | 23.887
0 | 0.193 | 0.00562 | -0.04 | 34.352
0.5 | 0.253 | 0.00571 | -0.041 | 44.388
1 | 0.314 | 0.00575 | -0.042 | 54.512
1.5 | 0.373 | 0.00554 | -0.043 | 67.217
2 | 0.432 | 0.00564 | -0.044 | 76.63
2.5 | 0.491 | 0.00622 | -0.045 | 78.906
3 | 0.55 | 0.00639 | -0.046 | 86.004
3.5 | 0.608 | 0.0062 | -0.047 | 98.038
4 | 0.664 | 0.0064 | -0.048 | 103.885
4.5 | 0.72 | 0.00613 | -0.049 | 117.39
5 | 0.774 | 0.00632 | -0.05 | 122.495
5.5 | 0.826 | 0.00656 | -0.051 | 125.895
6 | 0.876 | 0.00627 | -0.052 | 139.721
6.5 | 0.924 | 0.00796 | -0.052 | 116.088
7 | 0.969 | 0.00826 | -0.053 | 117.345
7.5 | 1.01 | 0.00863 | -0.054 | 116.973
8 | 1.045 | 0.009 | -0.055 | 116.129
8.5 | 1.075 | 0.00933 | -0.056 | 115.203
9 | 1.1 | 0.00973 | -0.057 | 113.138
9.5 | 1.121 | 0.01017 | -0.058 | 110.233
10 | 1.135 | 0.01063 | -0.058 | 106.74
10.5 | 1.144 | 0.01116 | -0.059 | 102.488
11 | 1.147 | 0.01172 | -0.06 | 97.855
11.5 | 1.145 | 0.01238 | -0.061 | 92.499
12 | 1.137 | 0.01334 | -0.062 | 85.205
12.5 | 1.124 | 0.01414 | -0.062 | 79.496
13 | 1.107 | 0.01511 | -0.063 | 73.252
13.5 | 1.085 | 0.01627 | -0.063 | 66.701
14 | 1.056 | 0.01835 | -0.064 | 57.514
14.5 | 1.012 | 0.02358 | -0.063 | 42.895
15 | 0.852 | 0.09118 | -0.043 | 9.347
15.5 | 0.824 | 0.09971 | -0.041 | 8.265
16 | 0.796 | 0.10749 | -0.04 | 7.41

## 146. Re 20M Mach 0.00 (2)
BIGFOIL.COM POLAR EXPORT
NACA66-213 a=0.8
NACA66-213 a=0.8 |  |  |  | Cl Max: | 1.8129 | at alpha= | 20 | deg
XFOIL ncrit=9 |  |  |  | L/D Max: | 130.748 | at alpha= | 8.5 | deg
Re: | 20000000 |  |  | Cd Min: | 0.03215 | at alpha= | 20 | deg
Mach: | 0 |  |  | Cl=0 at alpha= | -1.7209 | deg
|  |  |  | @ Cl=0.1, Cd= | 0.0042686
|  |  |  | @ Cl=0.4, Cd= | 0.005117
|  |  |  | @ Cl=0.6, Cd= | 0.0059603
alpha (deg) | Cl | Cd | Cm | Cl/Cd
-20 | -1.6508 | 0.02423 | -0.0715 | -68.1304
-19.5 | -1.6348 | 0.0223 | -0.069 | -73.3094
-19 | -1.619 | 0.02044 | -0.0661 | -79.2074
-18.5 | -1.6062 | 0.0185 | -0.0624 | -86.8216
-18 | -1.5801 | 0.01735 | -0.0598 | -91.072
-17.5 | -1.556 | 0.01618 | -0.0566 | -96.1681
-17 | -1.5289 | 0.01519 | -0.0536 | -100.6517
-16.5 | -1.5005 | 0.01435 | -0.0504 | -104.5645
-16 | -1.4713 | 0.01361 | -0.047 | -108.1043
-15.5 | -1.4434 | 0.013 | -0.0429 | -111.0308
-15 | -1.409 | 0.01244 | -0.0399 | -113.2637
-14.5 | -1.3671 | 0.01187 | -0.0383 | -115.1727
-14 | -1.3226 | 0.01136 | -0.0371 | -116.4261
-13.5 | -1.2768 | 0.01087 | -0.0361 | -117.4609
-12.5 | -1.1812 | 0.00996 | -0.0348 | -118.5944
-12 | -1.1332 | 0.00941 | -0.0341 | -120.4251
-11.5 | -1.0842 | 0.00892 | -0.0335 | -121.5471
-11 | -1.033 | 0.00854 | -0.0334 | -120.9602
-10.5 | -0.9807 | 0.00821 | -0.0333 | -119.4519
-10 | -0.9279 | 0.0079 | -0.0334 | -117.4557
-9.5 | -0.8744 | 0.0076 | -0.0335 | -115.0526
-9 | -0.8206 | 0.00732 | -0.0337 | -112.1038
-8.5 | -0.7663 | 0.00705 | -0.034 | -108.695
-8 | -0.7116 | 0.00677 | -0.0343 | -105.1108
-7.5 | -0.6572 | 0.00646 | -0.0346 | -101.7337
-7 | -0.6019 | 0.00621 | -0.035 | -96.9243
-6.5 | -0.5459 | 0.006 | -0.0355 | -90.9833
-6 | -0.4896 | 0.0058 | -0.0361 | -84.4138
-5.5 | -0.4331 | 0.00561 | -0.0367 | -77.2014
-5 | -0.3766 | 0.00541 | -0.0373 | -69.6118
-4.5 | -0.3196 | 0.00526 | -0.038 | -60.7605
-4 | -0.2622 | 0.00511 | -0.0387 | -51.3112
-3.5 | -0.2052 | 0.00497 | -0.0394 | -41.2877
-3 | -0.1474 | 0.00484 | -0.0402 | -30.4545
-2.5 | -0.0899 | 0.00472 | -0.041 | -19.0466
-2 | -0.0321 | 0.00461 | -0.0418 | -6.9631
-1.5 | 0.0254 | 0.00451 | -0.0426 | 5.6319
-1 | 0.082 | 0.00432 | -0.0432 | 18.9815
-0.5 | 0.138 | 0.00416 | -0.0437 | 33.1731
0 | 0.1912 | 0.00413 | -0.0439 | 46.2954
0.5 | 0.2385 | 0.00457 | -0.0432 | 52.1882
1 | 0.2874 | 0.0044 | -0.0427 | 65.3182
1.5 | 0.3406 | 0.00473 | -0.0428 | 72.0085
2 | 0.394 | 0.00508 | -0.0428 | 77.5591
2.5 | 0.4475 | 0.00541 | -0.0428 | 82.7172
3 | 0.5024 | 0.00565 | -0.043 | 88.9204
3.5 | 0.5577 | 0.00583 | -0.0434 | 95.6604
4 | 0.6129 | 0.006 | -0.0437 | 102.15
4.5 | 0.6674 | 0.00622 | -0.0439 | 107.299
5 | 0.7219 | 0.0064 | -0.0441 | 112.7969
5.5 | 0.7753 | 0.00665 | -0.0442 | 116.5865
6 | 0.8287 | 0.00689 | -0.0442 | 120.2758
6.5 | 0.8815 | 0.00712 | -0.0441 | 123.8062
7 | 0.9329 | 0.00741 | -0.0438 | 125.8974
7.5 | 0.9838 | 0.00771 | -0.0434 | 127.6005
8 | 1.0344 | 0.00799 | -0.0429 | 129.4618
8.5 | 1.0839 | 0.00829 | -0.0423 | 130.7479
9 | 1.1312 | 0.00866 | -0.0412 | 130.6236
9.5 | 1.1772 | 0.00905 | -0.0399 | 130.0773
10 | 1.2199 | 0.0094 | -0.038 | 129.7766
10.5 | 1.2557 | 0.00977 | -0.0346 | 128.5261
11 | 1.2931 | 0.01022 | -0.0318 | 126.5264
11.5 | 1.3311 | 0.0107 | -0.0292 | 124.4019
12 | 1.3675 | 0.01129 | -0.0265 | 121.1249
12.5 | 1.4024 | 0.01198 | -0.0237 | 117.0618
13 | 1.4395 | 0.01259 | -0.0213 | 114.3368
13.5 | 1.4753 | 0.01326 | -0.0189 | 111.2594
14 | 1.5106 | 0.01398 | -0.0165 | 108.0544
14.5 | 1.5449 | 0.01476 | -0.0141 | 104.668
15 | 1.5772 | 0.01562 | -0.0115 | 100.9731
15.5 | 1.6075 | 0.01651 | -0.0087 | 97.3652
16 | 1.6328 | 0.01773 | -0.0055 | 92.0925
16.5 | 1.6582 | 0.01917 | -0.0026 | 86.4997
17 | 1.6866 | 0.02042 | -0.0002 | 82.5955
17.5 | 1.7131 | 0.02184 | 0.0021 | 78.4386
18 | 1.7368 | 0.02347 | 0.0046 | 74.0009
18.5 | 1.7594 | 0.02525 | 0.0069 | 69.6792
19 | 1.7795 | 0.02728 | 0.0093 | 65.2309
19.5 | 1.798 | 0.02953 | 0.0114 | 60.8872
20 | 1.8129 | 0.03215 | 0.0135 | 56.3888

## 147. Re 20M Mach 0.10 (1)
BIGFOIL.COM POLAR EXPORT
NACA66-213 a=0.8
NACA66-213 a=0.8 |  |  |  | Cl Max: | 1.136 | at alpha= | 10.5 | deg
JavaFoil+Calcfoil stall+Eppler ext transition |  |  |  | L/D Max: | 139.953 | at alpha= | 6 | deg
Re: | 20000000 |  |  | Cd Min: | 0.00548 | at alpha= | 1 | deg
Mach: | 0.1 |  |  | Cl=0 at alpha= | -1.6 | deg
|  |  |  | @ Cl=0.1, Cd= | 0.005598
|  |  |  | @ Cl=0.4, Cd= | 0.0055997
|  |  |  | @ Cl=0.6, Cd= | 0.0063009
alpha (deg) | Cl | Cd | Cm | Cl/Cd
-17 | -0.587 | 0.12627 | -0.004 | -4.651
-16.5 | -0.609 | 0.12032 | -0.005 | -5.062
-16 | -0.63 | 0.11254 | -0.005 | -5.602
-15.5 | -0.65 | 0.10649 | -0.006 | -6.107
-15 | -0.669 | 0.09995 | -0.006 | -6.693
-14.5 | -0.689 | 0.08993 | -0.007 | -7.665
-14 | -0.709 | 0.0797 | -0.009 | -8.901
-13.5 | -0.732 | 0.06682 | -0.01 | -10.959
-13 | -0.754 | 0.05449 | -0.012 | -13.841
-12.5 | -0.874 | 0.01195 | -0.016 | -73.165
-12 | -0.881 | 0.01091 | -0.017 | -80.758
-11.5 | -0.88 | 0.01018 | -0.018 | -86.448
-11 | -0.873 | 0.00957 | -0.019 | -91.211
-10.5 | -0.856 | 0.00919 | -0.02 | -93.087
-10 | -0.834 | 0.00819 | -0.021 | -101.756
-9.5 | -0.807 | 0.00864 | -0.022 | -93.422
-9 | -0.775 | 0.00821 | -0.023 | -94.399
-8.5 | -0.739 | 0.00783 | -0.024 | -94.307
-8 | -0.699 | 0.00748 | -0.025 | -93.404
-7.5 | -0.656 | 0.00721 | -0.026 | -91.003
-7 | -0.61 | 0.00693 | -0.027 | -87.983
-6.5 | -0.561 | 0.00675 | -0.028 | -83.02
-6 | -0.509 | 0.00649 | -0.029 | -78.486
-5.5 | -0.456 | 0.00625 | -0.03 | -72.907
-5 | -0.401 | 0.00603 | -0.031 | -66.459
-4.5 | -0.344 | 0.00586 | -0.032 | -58.761
-4 | -0.286 | 0.00571 | -0.033 | -50.139
-3.5 | -0.228 | 0.00595 | -0.034 | -38.271
-3 | -0.168 | 0.00595 | -0.035 | -28.277
-2.5 | -0.108 | 0.00595 | -0.036 | -18.204
-2 | -0.048 | 0.00601 | -0.036 | -8.015
-1.5 | 0.012 | 0.00602 | -0.037 | 2.026
-1 | 0.073 | 0.00558 | -0.038 | 13.056
-0.5 | 0.133 | 0.00562 | -0.039 | 23.721
0 | 0.194 | 0.00561 | -0.04 | 34.577
0.5 | 0.255 | 0.00568 | -0.041 | 44.823
1 | 0.315 | 0.00548 | -0.042 | 57.548
1.5 | 0.375 | 0.00557 | -0.043 | 67.277
2 | 0.434 | 0.00564 | -0.044 | 76.984
2.5 | 0.494 | 0.00629 | -0.045 | 78.49
3 | 0.553 | 0.00639 | -0.046 | 86.433
3.5 | 0.611 | 0.00628 | -0.047 | 97.251
4 | 0.668 | 0.0064 | -0.048 | 104.388
4.5 | 0.723 | 0.00616 | -0.049 | 117.422
5 | 0.777 | 0.00634 | -0.05 | 122.489
5.5 | 0.83 | 0.00656 | -0.051 | 126.391
6 | 0.88 | 0.00629 | -0.052 | 139.953
6.5 | 0.927 | 0.008 | -0.053 | 115.983
7 | 0.972 | 0.00833 | -0.054 | 116.754
7.5 | 1.012 | 0.00868 | -0.055 | 116.675
8 | 1.046 | 0.00907 | -0.055 | 115.349
8.5 | 1.076 | 0.00939 | -0.056 | 114.512
9 | 1.099 | 0.00983 | -0.057 | 111.82
9.5 | 1.117 | 0.01026 | -0.058 | 108.877
10 | 1.129 | 0.01078 | -0.059 | 104.81
10.5 | 1.136 | 0.01133 | -0.06 | 100.206
11 | 1.136 | 0.01199 | -0.06 | 94.692
11.5 | 1.13 | 0.01267 | -0.061 | 89.206
12 | 1.117 | 0.0136 | -0.062 | 82.146
12.5 | 1.101 | 0.0143 | -0.062 | 77.004
13 | 1.078 | 0.01559 | -0.063 | 69.161
13.5 | 1.05 | 0.01704 | -0.063 | 61.631
14 | 1.01 | 0.02068 | -0.063 | 48.811
14.5 | 0.882 | 0.05963 | -0.053 | 14.789
15 | 0.807 | 0.09739 | -0.039 | 8.283
15.5 | 0.778 | 0.10443 | -0.039 | 7.446

## 148. Re 20M Mach 0.10 (2)
BIGFOIL.COM POLAR EXPORT
NACA66-213 a=0.8
NACA66-213 a=0.8 |  |  |  | Cl Max: | 1.8092 | at alpha= | 20 | deg
XFOIL ncrit=9 |  |  |  | L/D Max: | 130.251 | at alpha= | 8.5 | deg
Re: | 20000000 |  |  | Cd Min: | 0.03474 | at alpha= | 20 | deg
Mach: | 0.1 |  |  | Cl=0 at alpha= | -1.7228 | deg
|  |  |  | @ Cl=0.1, Cd= | 0.0042678
|  |  |  | @ Cl=0.4, Cd= | 0.0051165
|  |  |  | @ Cl=0.6, Cd= | 0.0059716
alpha (deg) | Cl | Cd | Cm | Cl/Cd
-20 | -1.6408 | 0.02682 | -0.0783 | -61.1782
-19.5 | -1.6271 | 0.02452 | -0.0757 | -66.3581
-18.5 | -1.5985 | 0.02032 | -0.0695 | -78.6663
-18 | -1.575 | 0.01887 | -0.0665 | -83.4658
-17.5 | -1.5536 | 0.01741 | -0.0631 | -89.2361
-17 | -1.531 | 0.01606 | -0.0594 | -95.33
-16.5 | -1.5048 | 0.015 | -0.0557 | -100.32
-16 | -1.4753 | 0.01414 | -0.0522 | -104.3352
-15.5 | -1.4457 | 0.01343 | -0.0483 | -107.6471
-15 | -1.4174 | 0.01281 | -0.0438 | -110.6479
-14.5 | -1.377 | 0.0122 | -0.0416 | -112.8689
-14 | -1.3325 | 0.01166 | -0.04 | -114.2796
-13.5 | -1.2867 | 0.01113 | -0.0387 | -115.6065
-13 | -1.2391 | 0.01062 | -0.0377 | -116.6761
-12 | -1.1414 | 0.00962 | -0.036 | -118.6486
-11.5 | -1.0922 | 0.00909 | -0.0352 | -120.154
-11 | -1.0408 | 0.00866 | -0.0348 | -120.1848
-10.5 | -0.9882 | 0.0083 | -0.0345 | -119.0602
-10 | -0.9349 | 0.00797 | -0.0344 | -117.3024
-9.5 | -0.8808 | 0.00766 | -0.0345 | -114.9869
-9 | -0.8265 | 0.00737 | -0.0346 | -112.1438
-8.5 | -0.7716 | 0.00709 | -0.0347 | -108.8293
-7.5 | -0.6614 | 0.0065 | -0.0352 | -101.7538
-7 | -0.6058 | 0.00624 | -0.0355 | -97.0833
-6.5 | -0.5494 | 0.00602 | -0.0359 | -91.2625
-6 | -0.4926 | 0.00582 | -0.0365 | -84.6392
-5.5 | -0.4356 | 0.00563 | -0.0371 | -77.3712
-5 | -0.3788 | 0.00542 | -0.0376 | -69.8893
-4.5 | -0.3214 | 0.00526 | -0.0383 | -61.1027
-4 | -0.2636 | 0.00512 | -0.039 | -51.4844
-3.5 | -0.2062 | 0.00497 | -0.0397 | -41.4889
-3 | -0.1482 | 0.00484 | -0.0405 | -30.6198
-2.5 | -0.0903 | 0.00473 | -0.0412 | -19.0909
-2 | -0.0321 | 0.00462 | -0.0421 | -6.9481
-1.5 | 0.0258 | 0.00451 | -0.0428 | 5.7206
-1 | 0.0827 | 0.00432 | -0.0435 | 19.1435
-0.5 | 0.139 | 0.00415 | -0.044 | 33.494
0 | 0.1925 | 0.00412 | -0.0442 | 46.7233
0.5 | 0.2399 | 0.00455 | -0.0434 | 52.7253
1 | 0.2889 | 0.00439 | -0.043 | 65.8087
1.5 | 0.3424 | 0.00473 | -0.043 | 72.389
2 | 0.3958 | 0.00509 | -0.0429 | 77.7603
2.5 | 0.4496 | 0.00543 | -0.0429 | 82.7993
3 | 0.5048 | 0.00566 | -0.0432 | 89.1873
3.5 | 0.5603 | 0.00585 | -0.0435 | 95.7778
4 | 0.6158 | 0.00602 | -0.0438 | 102.2924
4.5 | 0.6707 | 0.00623 | -0.0439 | 107.6565
5 | 0.7254 | 0.00642 | -0.0441 | 112.9907
5.5 | 0.7791 | 0.00668 | -0.0441 | 116.6317
6 | 0.8328 | 0.00691 | -0.044 | 120.521
6.5 | 0.8859 | 0.00715 | -0.0439 | 123.9021
7 | 0.9374 | 0.00746 | -0.0434 | 125.6568
7.5 | 0.9886 | 0.00775 | -0.0429 | 127.5613
8 | 1.0394 | 0.00804 | -0.0424 | 129.2786
8.5 | 1.0889 | 0.00836 | -0.0415 | 130.2512
9 | 1.1359 | 0.00874 | -0.0403 | 129.9657
9.5 | 1.1818 | 0.00914 | -0.0388 | 129.2998
10 | 1.2204 | 0.00948 | -0.0357 | 128.7342
10.5 | 1.2577 | 0.00988 | -0.0325 | 127.2976
11 | 1.2957 | 0.01037 | -0.0297 | 124.947
11.5 | 1.3339 | 0.0109 | -0.027 | 122.3761
12 | 1.3705 | 0.01154 | -0.0241 | 118.7608
12.5 | 1.4068 | 0.01222 | -0.0213 | 115.1227
13 | 1.4448 | 0.01285 | -0.0189 | 112.4358
13.5 | 1.481 | 0.01357 | -0.0164 | 109.1378
14 | 1.516 | 0.01436 | -0.0137 | 105.571
14.5 | 1.5498 | 0.01522 | -0.011 | 101.8265
15 | 1.5825 | 0.01615 | -0.0083 | 97.9876
16 | 1.6364 | 0.01856 | -0.0018 | 88.1681
17 | 1.6911 | 0.02137 | 0.0037 | 79.1343
17.5 | 1.7163 | 0.02297 | 0.0063 | 74.7192
18 | 1.7391 | 0.02482 | 0.009 | 70.0685
18.5 | 1.7604 | 0.02683 | 0.0115 | 65.6131
19 | 1.7793 | 0.02915 | 0.014 | 61.0395
19.5 | 1.7948 | 0.03183 | 0.0163 | 56.3871
20 | 1.8092 | 0.03474 | 0.0183 | 52.0783

## 149. Re 20M Mach 0.25 (1)
BIGFOIL.COM POLAR EXPORT
NACA66-213 a=0.8
NACA66-213 a=0.8 |  |  |  | Cl Max: | 1.085 | at alpha= | 9.5 | deg
JavaFoil+Calcfoil stall+Eppler ext transition |  |  |  | L/D Max: | 132.467 | at alpha= | 5 | deg
Re: | 20000000 |  |  | Cd Min: | 0.00553 | at alpha= | 1 | deg
Mach: | 0.25 |  |  | Cl=0 at alpha= | -1.6048 | deg
|  |  |  | @ Cl=0.1, Cd= | 0.00564
|  |  |  | @ Cl=0.4, Cd= | 0.0056144
|  |  |  | @ Cl=0.6, Cd= | 0.10349
alpha (deg) | Cl | Cd | Cm | Cl/Cd
-15.5 | -0.331 | 0.11525 | -0.005 | -2.869
-15 | -0.388 | 0.10834 | -0.006 | -3.583
-14.5 | -0.441 | 0.1017 | -0.006 | -4.336
-14 | -0.489 | 0.09529 | -0.007 | -5.136
-13.5 | -0.533 | 0.08864 | -0.008 | -6.014
-13 | -0.571 | 0.08384 | -0.008 | -6.808
-12.5 | -0.603 | 0.07771 | -0.009 | -7.765
-12 | -0.633 | 0.07006 | -0.01 | -9.028
-11.5 | -0.669 | 0.05376 | -0.013 | -12.446
-11 | -0.775 | 0.0146 | -0.019 | -53.071
-10.5 | -0.803 | 0.00987 | -0.02 | -81.415
-10 | -0.797 | 0.00938 | -0.021 | -84.953
-9.5 | -0.783 | 0.00777 | -0.022 | -100.739
-9 | -0.763 | 0.00824 | -0.023 | -92.576
-8.5 | -0.734 | 0.00824 | -0.024 | -89.096
-8 | -0.7 | 0.00785 | -0.025 | -89.221
-7.5 | -0.661 | 0.00746 | -0.026 | -88.659
-7 | -0.617 | 0.00717 | -0.027 | -86.073
-6.5 | -0.57 | 0.00689 | -0.028 | -82.778
-6 | -0.519 | 0.00661 | -0.029 | -78.615
-5.5 | -0.466 | 0.00634 | -0.03 | -73.495
-5 | -0.41 | 0.00614 | -0.031 | -66.828
-4.5 | -0.353 | 0.00597 | -0.032 | -59.036
-4 | -0.294 | 0.00582 | -0.033 | -50.507
-3.5 | -0.234 | 0.00573 | -0.034 | -40.766
-3 | -0.173 | 0.006 | -0.035 | -28.799
-2.5 | -0.111 | 0.006 | -0.036 | -18.532
-2 | -0.049 | 0.00606 | -0.038 | -8.168
-1.5 | 0.013 | 0.0061 | -0.039 | 2.053
-1 | 0.075 | 0.00564 | -0.04 | 13.267
-0.5 | 0.137 | 0.00564 | -0.041 | 24.314
0 | 0.199 | 0.00566 | -0.042 | 35.208
0.5 | 0.262 | 0.00575 | -0.043 | 45.505
1 | 0.324 | 0.00553 | -0.044 | 58.517
1.5 | 0.385 | 0.00558 | -0.044 | 68.912
2 | 0.446 | 0.00572 | -0.045 | 77.933
2.5 | 0.507 | 0.00636 | -0.046 | 79.726
3 | 0.567 | 0.00652 | -0.047 | 87.019
3.5 | 0.627 | 0.00596 | -0.048 | 105.172
4 | 0.685 | 0.00612 | -0.049 | 111.78
4.5 | 0.741 | 0.00628 | -0.05 | 117.941
5 | 0.796 | 0.00601 | -0.051 | 132.467
5.5 | 0.848 | 0.00763 | -0.052 | 111.078
6 | 0.897 | 0.00797 | -0.053 | 112.615
6.5 | 0.944 | 0.00828 | -0.054 | 113.993
7 | 0.986 | 0.00868 | -0.055 | 113.573
7.5 | 1.022 | 0.00907 | -0.056 | 112.638
8 | 1.05 | 0.00949 | -0.057 | 110.567
8.5 | 1.07 | 0.0099 | -0.058 | 108.078
9 | 1.082 | 0.01041 | -0.059 | 103.942
9.5 | 1.085 | 0.01095 | -0.059 | 99.124
10 | 1.078 | 0.01163 | -0.06 | 92.74
10.5 | 1.062 | 0.01228 | -0.061 | 86.481
11 | 1.035 | 0.01324 | -0.062 | 78.124
11.5 | 0.996 | 0.01439 | -0.062 | 69.22
12 | 0.947 | 0.01585 | -0.063 | 59.772
12.5 | 0.748 | 0.07731 | -0.037 | 9.672
13 | 0.695 | 0.08506 | -0.035 | 8.165
13.5 | 0.639 | 0.09276 | -0.034 | 6.885
14 | 0.579 | 0.09775 | -0.034 | 5.921
14.5 | 0.514 | 0.10349 | -0.034 | 4.97

## 150. Re 20M Mach 0.25 (2)
BIGFOIL.COM POLAR EXPORT
NACA66-213 a=0.8
NACA66-213 a=0.8 |  |  |  | Cl Max: | 1.6964 | at alpha= | 17.5 | deg
XFOIL ncrit=9 |  |  |  | L/D Max: | 127.743 | at alpha= | 8 | deg
Re: | 20000000 |  |  | Cd Min: | 0.07897 | at alpha= | -20 | deg
Mach: | 0.25 |  |  | Cl=0 at alpha= | -1.7321 | deg
|  |  |  | @ Cl=0.1, Cd= | 0.0042639
|  |  |  | @ Cl=0.4, Cd= | 0.0051033
|  |  |  | @ Cl=0.6, Cd= | 0.0060087
alpha (deg) | Cl | Cd | Cm | Cl/Cd
-20 | -1.299 | 0.07897 | -0.0799 | -16.4493
-19.5 | -1.352 | 0.0636 | -0.0909 | -21.2579
-19 | -1.4019 | 0.05068 | -0.0986 | -27.6618
-18.5 | -1.4318 | 0.04198 | -0.1012 | -34.1067
-18 | -1.4558 | 0.03519 | -0.1007 | -41.3697
-17.5 | -1.4693 | 0.03008 | -0.0982 | -48.8464
-17 | -1.4743 | 0.026 | -0.0943 | -56.7038
-16.5 | -1.4733 | 0.02261 | -0.0894 | -65.1614
-16 | -1.4611 | 0.0201 | -0.0843 | -72.6915
-15.5 | -1.4486 | 0.01776 | -0.0786 | -81.5653
-15 | -1.4228 | 0.01622 | -0.0734 | -87.7189
-14.5 | -1.3942 | 0.01492 | -0.068 | -93.445
-14 | -1.3602 | 0.01404 | -0.0629 | -96.8803
-13.5 | -1.331 | 0.01317 | -0.0567 | -101.063
-13 | -1.2871 | 0.01227 | -0.053 | -104.8981
-12.5 | -1.237 | 0.01163 | -0.0504 | -106.3629
-12 | -1.1872 | 0.01086 | -0.0479 | -109.3186
-11.5 | -1.1358 | 0.01017 | -0.0457 | -111.6814
-11 | -1.0829 | 0.00952 | -0.0439 | -113.75
-10.5 | -1.029 | 0.00894 | -0.0423 | -115.1007
-10 | -0.9732 | 0.00847 | -0.0412 | -114.8996
-9.5 | -0.9164 | 0.00807 | -0.0403 | -113.5564
-9 | -0.8591 | 0.00771 | -0.0397 | -111.4267
-8.5 | -0.8013 | 0.00737 | -0.0392 | -108.7246
-8 | -0.743 | 0.00707 | -0.0389 | -105.0919
-7.5 | -0.6851 | 0.00675 | -0.0387 | -101.4963
-7 | -0.6271 | 0.00643 | -0.0385 | -97.5272
-6.5 | -0.5685 | 0.00614 | -0.0386 | -92.5896
-6 | -0.5093 | 0.00592 | -0.0388 | -86.0304
-5.5 | -0.4499 | 0.00572 | -0.0392 | -78.6538
-5 | -0.3907 | 0.00552 | -0.0396 | -70.779
-4.5 | -0.3313 | 0.00532 | -0.0401 | -62.2744
-3.5 | -0.2119 | 0.00501 | -0.0413 | -42.2954
-3 | -0.152 | 0.00487 | -0.042 | -31.2115
-2.5 | -0.0921 | 0.00475 | -0.0428 | -19.3895
-2 | -0.0321 | 0.00464 | -0.0436 | -6.9181
-1.5 | 0.0278 | 0.00452 | -0.0444 | 6.1504
-1 | 0.0866 | 0.00431 | -0.045 | 20.0928
-0.5 | 0.1447 | 0.00411 | -0.0456 | 35.2068
0 | 0.2001 | 0.00402 | -0.0458 | 49.7761
0.5 | 0.2477 | 0.00444 | -0.0448 | 55.7883
1 | 0.2969 | 0.00438 | -0.0441 | 67.7854
1.5 | 0.3521 | 0.00473 | -0.044 | 74.4397
2 | 0.406 | 0.00515 | -0.0437 | 78.835
2.5 | 0.461 | 0.00549 | -0.0436 | 83.9709
3 | 0.5177 | 0.00573 | -0.0437 | 90.349
3.5 | 0.5748 | 0.00592 | -0.0439 | 97.0946
4 | 0.6316 | 0.00612 | -0.0439 | 103.2026
4.5 | 0.6882 | 0.00633 | -0.0439 | 108.7204
5 | 0.7442 | 0.00655 | -0.0438 | 113.6183
5.5 | 0.7993 | 0.00682 | -0.0434 | 117.1994
6 | 0.8545 | 0.00707 | -0.043 | 120.8628
6.5 | 0.9084 | 0.00736 | -0.0423 | 123.4239
7 | 0.9608 | 0.00769 | -0.0412 | 124.9415
7.5 | 1.0132 | 0.008 | -0.0401 | 126.65
8 | 1.0641 | 0.00833 | -0.0386 | 127.7431
8.5 | 1.1107 | 0.00874 | -0.0362 | 127.0824
9 | 1.1483 | 0.00915 | -0.0319 | 125.4973
9.5 | 1.1899 | 0.0096 | -0.0285 | 123.9479
10 | 1.2321 | 0.0101 | -0.0254 | 121.9901
10.5 | 1.2735 | 0.01068 | -0.0221 | 119.2416
11 | 1.3127 | 0.01142 | -0.0185 | 114.9475
11.5 | 1.3534 | 0.01213 | -0.0152 | 111.5746
12 | 1.394 | 0.01288 | -0.0119 | 108.2298
12.5 | 1.4331 | 0.01373 | -0.0084 | 104.3773
13 | 1.471 | 0.01471 | -0.0049 | 100
13.5 | 1.5043 | 0.01596 | -0.0008 | 94.2544
14 | 1.539 | 0.01719 | 0.003 | 89.5288
14.5 | 1.5715 | 0.01858 | 0.0069 | 84.5802
15 | 1.6016 | 0.02011 | 0.011 | 79.642
16 | 1.6524 | 0.02389 | 0.0194 | 69.167
16.5 | 1.672 | 0.02648 | 0.0235 | 63.142
17 | 1.6879 | 0.02948 | 0.0274 | 57.2558
17.5 | 1.6964 | 0.03323 | 0.0311 | 51.0503
18 | 1.6959 | 0.038 | 0.0344 | 44.6289
18.5 | 1.6932 | 0.04336 | 0.0367 | 39.0498
19 | 1.6736 | 0.05087 | 0.0378 | 32.8995
19.5 | 1.6488 | 0.0598 | 0.0368 | 27.5719
20 | 1.618 | 0.07057 | 0.0333 | 22.9276

## 151. Re 20M Mach 0.50 (1)
BIGFOIL.COM POLAR EXPORT
NACA66-213 a=0.8
NACA66-213 a=0.8 |  |  |  | Cl Max: | 1.169 | at alpha= | 20 | deg
JavaFoil+Calcfoil stall+Eppler ext transition |  |  |  | L/D Max: | 103.344 | at alpha= | 5 | deg
Re: | 20000000 |  |  | Cd Min: | 0.00555 | at alpha= | 1.5 | deg
Mach: | 0.5 |  |  | Cl=0 at alpha= | -1.6015 | deg
|  |  |  | @ Cl=0.1, Cd= | 0.0056077
|  |  |  | @ Cl=0.4, Cd= | 0.0056481
|  |  |  | @ Cl=0.6, Cd= | 0.0070855
alpha (deg) | Cl | Cd | Cm | Cl/Cd
-20 | -1.006 | 0.17901 | -0.002 | -5.62
-19.5 | -0.978 | 0.17351 | -0.003 | -5.639
-19 | -0.953 | 0.16098 | -0.003 | -5.921
-18.5 | -0.925 | 0.15424 | -0.004 | -5.998
-18 | -0.898 | 0.14596 | -0.004 | -6.153
-17.5 | -0.87 | 0.14217 | -0.005 | -6.122
-17 | -0.844 | 0.13522 | -0.005 | -6.239
-16.5 | -0.818 | 0.12633 | -0.006 | -6.472
-16 | -0.79 | 0.12245 | -0.007 | -6.45
-15.5 | -0.763 | 0.11398 | -0.007 | -6.692
-15 | -0.739 | 0.09906 | -0.008 | -7.461
-14.5 | -0.718 | 0.08716 | -0.009 | -8.234
-14 | -0.681 | 0.09608 | -0.009 | -7.092
-13.5 | -0.656 | 0.08793 | -0.01 | -7.459
-13 | -0.636 | 0.07541 | -0.011 | -8.43
-12.5 | -0.699 | 0.02039 | -0.018 | -34.29
-12 | -0.684 | 0.01489 | -0.019 | -45.897
-11.5 | -0.658 | 0.01286 | -0.02 | -51.126
-11 | -0.628 | 0.0116 | -0.022 | -54.192
-10.5 | -0.489 | 0.06635 | -0.012 | -7.37
-10 | -0.467 | 0.05673 | -0.014 | -8.226
-9.5 | -0.451 | 0.0443 | -0.018 | -10.179
-9 | -0.499 | 0.00998 | -0.026 | -49.968
-8.5 | -0.467 | 0.00933 | -0.027 | -49.987
-8 | -0.352 | 0.05049 | -0.014 | -6.965
-7.5 | -0.324 | 0.04629 | -0.015 | -7.009
-7 | -0.437 | 0.00836 | -0.03 | -52.27
-6.5 | -0.551 | 0.00721 | -0.032 | -76.405
-6 | -0.536 | 0.00716 | -0.033 | -74.942
-5.5 | -0.497 | 0.00676 | -0.034 | -73.559
-5 | -0.446 | 0.00676 | -0.035 | -66.023
-4.5 | -0.388 | 0.00646 | -0.036 | -60.022
-4 | -0.325 | 0.00626 | -0.037 | -51.91
-3.5 | -0.26 | 0.00605 | -0.039 | -42.945
-3 | -0.192 | 0.00623 | -0.04 | -30.896
-2.5 | -0.124 | 0.00625 | -0.041 | -19.86
-2 | -0.055 | 0.00627 | -0.042 | -8.818
-1.5 | 0.014 | 0.00633 | -0.043 | 2.21
-1 | 0.084 | 0.00561 | -0.044 | 14.9
-0.5 | 0.153 | 0.0056 | -0.045 | 27.345
0 | 0.223 | 0.00557 | -0.046 | 39.957
0.5 | 0.292 | 0.00566 | -0.047 | 51.562
1 | 0.361 | 0.00578 | -0.049 | 62.531
1.5 | 0.429 | 0.00555 | -0.05 | 77.372
2 | 0.497 | 0.00563 | -0.051 | 88.324
2.5 | 0.564 | 0.00714 | -0.052 | 78.969
3 | 0.63 | 0.00704 | -0.053 | 89.502
3.5 | 0.695 | 0.0073 | -0.054 | 95.168
4 | 0.756 | 0.0076 | -0.055 | 99.519
4.5 | 0.814 | 0.00794 | -0.056 | 102.478
5 | 0.866 | 0.00838 | -0.057 | 103.344
5.5 | 0.91 | 0.00882 | -0.058 | 103.148
6 | 0.942 | 0.00936 | -0.059 | 100.65
6.5 | 0.951 | 0.00997 | -0.06 | 95.45
7 | 0.914 | 0.01077 | -0.061 | 84.829
7.5 | 0.609 | 0.01154 | -0.062 | 52.749
8 | 0.638 | 0.01244 | -0.063 | 51.302
8.5 | 0.551 | 0.05487 | -0.031 | 10.046
9 | 0.706 | 0.0128 | -0.065 | 55.132
9.5 | 0.737 | 0.01376 | -0.066 | 53.573
10 | 0.768 | 0.01498 | -0.067 | 51.223
10.5 | 0.776 | 0.02068 | -0.065 | 37.515
11 | 0.686 | 0.07415 | -0.035 | 9.249
11.5 | 0.862 | 0.01653 | -0.069 | 52.17
12 | 0.891 | 0.0181 | -0.07 | 49.229
12.5 | 0.918 | 0.02012 | -0.071 | 45.636
13 | 0.93 | 0.02631 | -0.07 | 35.341
13.5 | 0.828 | 0.08877 | -0.045 | 9.324
14 | 0.858 | 0.08892 | -0.048 | 9.655
14.5 | 0.876 | 0.10583 | -0.044 | 8.279
15 | 0.902 | 0.11498 | -0.044 | 7.847
15.5 | 0.931 | 0.1184 | -0.047 | 7.864
16 | 0.955 | 0.13016 | -0.046 | 7.335
16.5 | 0.982 | 0.13437 | -0.047 | 7.308
17 | 1.009 | 0.14061 | -0.048 | 7.179
17.5 | 1.037 | 0.1476 | -0.05 | 7.027
18 | 1.061 | 0.15775 | -0.05 | 6.727
18.5 | 1.088 | 0.16666 | -0.051 | 6.528
19 | 1.115 | 0.17363 | -0.052 | 6.422
19.5 | 1.144 | 0.1719 | -0.054 | 6.653
20 | 1.169 | 0.18978 | -0.054 | 6.161

## 152. Re 20M Mach 0.50 (2)
BIGFOIL.COM POLAR EXPORT
NACA66-213 a=0.8
NACA66-213 a=0.8 |  |  |  | Cl Max: | 1.1098 | at alpha= | 8.5 | deg
XFOIL ncrit=9 |  |  |  | L/D Max: | 111.357 | at alpha= | 6 | deg
Re: | 20000000 |  |  | Cd Min: | 0.11176 | at alpha= | 13.5 | deg
Mach: | 0.5 |  |  | Cl=0 at alpha= | -1.7752 | deg
|  |  |  | @ Cl=0.1, Cd= | 0.0044233
|  |  |  | @ Cl=0.4, Cd= | 0.0049264
|  |  |  | @ Cl=0.6, Cd= | 0.0062278
alpha (deg) | Cl | Cd | Cm | Cl/Cd
-12.5 | -0.5016 | 0.09981 | -0.0691 | -5.0255
-12 | -0.5061 | 0.08948 | -0.0756 | -5.656
-11.5 | -0.5115 | 0.07937 | -0.082 | -6.4445
-11 | -0.5204 | 0.06821 | -0.0897 | -7.6294
-10.5 | -0.544 | 0.05349 | -0.102 | -10.1701
-10 | -0.5732 | 0.04469 | -0.1057 | -12.8261
-9.5 | -0.614 | 0.03715 | -0.1044 | -16.5276
-9 | -0.6464 | 0.03166 | -0.0988 | -20.4169
-8.5 | -0.6871 | 0.0269 | -0.0876 | -25.5428
-8 | -0.7128 | 0.02089 | -0.0771 | -34.1216
-7.5 | -0.723 | 0.01363 | -0.0677 | -53.0448
-7 | -0.7038 | 0.00852 | -0.0598 | -82.6056
-6.5 | -0.6486 | 0.00719 | -0.055 | -90.2086
-6 | -0.582 | 0.00661 | -0.0523 | -88.0484
-5.5 | -0.5128 | 0.00621 | -0.0507 | -82.5765
-5 | -0.4431 | 0.0059 | -0.0498 | -75.1017
-4.5 | -0.3738 | 0.00564 | -0.0492 | -66.2766
-4 | -0.305 | 0.00539 | -0.049 | -56.5863
-3 | -0.1675 | 0.00503 | -0.0494 | -33.3002
-2.5 | -0.0988 | 0.00486 | -0.0499 | -20.3292
-2 | -0.0308 | 0.00474 | -0.0505 | -6.4979
-1.5 | 0.0377 | 0.0046 | -0.0514 | 8.1957
-1 | 0.1047 | 0.00441 | -0.052 | 23.7415
0 | 0.2342 | 0.00373 | -0.053 | 62.7882
0.5 | 0.2856 | 0.00377 | -0.0514 | 75.756
1 | 0.3337 | 0.00429 | -0.049 | 77.7855
1.5 | 0.3908 | 0.00482 | -0.0478 | 81.0788
2 | 0.4444 | 0.00544 | -0.0458 | 81.6912
2.5 | 0.5024 | 0.00584 | -0.0445 | 86.0274
3 | 0.5641 | 0.0061 | -0.0437 | 92.4754
3.5 | 0.6259 | 0.00632 | -0.0427 | 99.0348
4 | 0.6861 | 0.0066 | -0.0412 | 103.9545
4.5 | 0.7452 | 0.00689 | -0.0392 | 108.1567
5 | 0.7917 | 0.0072 | -0.0345 | 109.9583
5.5 | 0.8422 | 0.00758 | -0.0304 | 111.1082
6 | 0.8942 | 0.00803 | -0.0264 | 111.3574
6.5 | 0.9458 | 0.00859 | -0.0221 | 110.1048
7 | 0.998 | 0.00921 | -0.0176 | 108.3605
7.5 | 1.0492 | 0.00995 | -0.0126 | 105.4472
8 | 1.0932 | 0.01106 | -0.0062 | 98.8427
8.5 | 1.1098 | 0.0135 | 0.0036 | 82.2074
9 | 1.1065 | 0.01893 | 0.0138 | 58.4522
9.5 | 1.0889 | 0.02553 | 0.0233 | 42.6518
10 | 1.0582 | 0.032 | 0.0318 | 33.0688
10.5 | 1.0232 | 0.03906 | 0.0378 | 26.1956
11 | 0.9833 | 0.04744 | 0.0407 | 20.7272
12 | 0.9157 | 0.06839 | 0.0349 | 13.3894
12.5 | 0.8884 | 0.08192 | 0.0258 | 10.8447
13 | 0.8729 | 0.09658 | 0.015 | 9.0381
13.5 | 0.8604 | 0.11176 | 0.0052 | 7.6986