## index
index | Re | Mach | Datasource
1 | 50000 | 0 | JavaFoil+Calcfoil stall+Eppler ext transition
2 | 50000 | 0 | XFOIL ncrit=9
3 | 50000 | 0.1 | JavaFoil+Calcfoil stall+Eppler ext transition
4 | 50000 | 0.1 | XFOIL ncrit=9
5 | 50000 | 0.25 | JavaFoil+Calcfoil stall+Eppler ext transition
6 | 50000 | 0.25 | XFOIL ncrit=9
7 | 50000 | 0.5 | JavaFoil+Calcfoil stall+Eppler ext transition
8 | 50000 | 0.5 | XFOIL ncrit=9
9 | 100000 | 0 | JavaFoil+Calcfoil stall+Eppler ext transition
10 | 100000 | 0 | XFOIL ncrit=9
11 | 100000 | 0.1 | JavaFoil+Calcfoil stall+Eppler ext transition
12 | 100000 | 0.1 | XFOIL ncrit=9
13 | 100000 | 0.25 | JavaFoil+Calcfoil stall+Eppler ext transition
14 | 100000 | 0.25 | XFOIL ncrit=9
15 | 100000 | 0.5 | JavaFoil+Calcfoil stall+Eppler ext transition
16 | 100000 | 0.5 | XFOIL ncrit=9
17 | 250000 | 0 | JavaFoil+Calcfoil stall+Eppler ext transition
18 | 250000 | 0 | XFOIL ncrit=9
19 | 250000 | 0.1 | JavaFoil+Calcfoil stall+Eppler ext transition
20 | 250000 | 0.1 | XFOIL ncrit=9
21 | 250000 | 0.25 | JavaFoil+Calcfoil stall+Eppler ext transition
22 | 250000 | 0.25 | XFOIL ncrit=9
23 | 250000 | 0.5 | JavaFoil+Calcfoil stall+Eppler ext transition
24 | 250000 | 0.5 | XFOIL ncrit=9
25 | 500000 | 0 | JavaFoil+Calcfoil stall+Eppler ext transition
26 | 500000 | 0 | XFOIL ncrit=9
27 | 500000 | 0.1 | JavaFoil+Calcfoil stall+Eppler ext transition
28 | 500000 | 0.1 | XFOIL ncrit=9
29 | 500000 | 0.25 | JavaFoil+Calcfoil stall+Eppler ext transition
30 | 500000 | 0.25 | XFOIL ncrit=9
31 | 500000 | 0.5 | JavaFoil+Calcfoil stall+Eppler ext transition
32 | 500000 | 0.5 | XFOIL ncrit=9
33 | 750000 | 0 | JavaFoil+Calcfoil stall+Eppler ext transition
34 | 750000 | 0 | XFOIL ncrit=9
35 | 750000 | 0.1 | JavaFoil+Calcfoil stall+Eppler ext transition
36 | 750000 | 0.1 | XFOIL ncrit=9
37 | 750000 | 0.25 | JavaFoil+Calcfoil stall+Eppler ext transition
38 | 750000 | 0.25 | XFOIL ncrit=9
39 | 750000 | 0.5 | JavaFoil+Calcfoil stall+Eppler ext transition
40 | 750000 | 0.5 | XFOIL ncrit=9
41 | 1000000 | 0 | JavaFoil+Calcfoil stall+Eppler ext transition
42 | 1000000 | 0 | XFOIL ncrit=9
43 | 1000000 | 0.1 | JavaFoil+Calcfoil stall+Eppler ext transition
44 | 1000000 | 0.1 | XFOIL ncrit=9
45 | 1000000 | 0.25 | JavaFoil+Calcfoil stall+Eppler ext transition
46 | 1000000 | 0.25 | XFOIL ncrit=9
47 | 1000000 | 0.5 | JavaFoil+Calcfoil stall+Eppler ext transition
48 | 1000000 | 0.5 | XFOIL ncrit=9
49 | 2000000 | 0 | JavaFoil+Calcfoil stall+Eppler ext transition
50 | 2000000 | 0 | XFOIL ncrit=9
51 | 2000000 | 0.1 | JavaFoil+Calcfoil stall+Eppler ext transition
52 | 2000000 | 0.1 | XFOIL ncrit=9
53 | 2000000 | 0.25 | JavaFoil+Calcfoil stall+Eppler ext transition
54 | 2000000 | 0.25 | XFOIL ncrit=9
55 | 2000000 | 0.5 | JavaFoil+Calcfoil stall+Eppler ext transition
56 | 2000000 | 0.5 | XFOIL ncrit=9
57 | 3000000 | 0 | JavaFoil+Calcfoil stall+Eppler ext transition
58 | 3000000 | 0 | XFOIL ncrit=9
59 | 3000000 | 0.1 | JavaFoil+Calcfoil stall+Eppler ext transition
60 | 3000000 | 0.1 | XFOIL ncrit=9
61 | 3000000 | 0.25 | JavaFoil+Calcfoil stall+Eppler ext transition
62 | 3000000 | 0.25 | XFOIL ncrit=9
63 | 3000000 | 0.5 | JavaFoil+Calcfoil stall+Eppler ext transition
64 | 3000000 | 0.5 | XFOIL ncrit=9
65 | 4000000 | 0 | JavaFoil+Calcfoil stall+Eppler ext transition
66 | 4000000 | 0 | XFOIL ncrit=9
67 | 4000000 | 0.1 | JavaFoil+Calcfoil stall+Eppler ext transition
68 | 4000000 | 0.1 | XFOIL ncrit=9
69 | 4000000 | 0.25 | JavaFoil+Calcfoil stall+Eppler ext transition
70 | 4000000 | 0.25 | XFOIL ncrit=9
71 | 4000000 | 0.5 | JavaFoil+Calcfoil stall+Eppler ext transition
72 | 4000000 | 0.5 | XFOIL ncrit=9
73 | 5000000 | 0 | JavaFoil+Calcfoil stall+Eppler ext transition
74 | 5000000 | 0 | XFOIL ncrit=9
75 | 5000000 | 0.1 | JavaFoil+Calcfoil stall+Eppler ext transition
76 | 5000000 | 0.1 | XFOIL ncrit=9
77 | 5000000 | 0.25 | JavaFoil+Calcfoil stall+Eppler ext transition
78 | 5000000 | 0.25 | XFOIL ncrit=9
79 | 5000000 | 0.5 | JavaFoil+Calcfoil stall+Eppler ext transition
80 | 5000000 | 0.5 | XFOIL ncrit=9
81 | 6000000 | 0 | JavaFoil+Calcfoil stall+Eppler ext transition
82 | 6000000 | 0 | XFOIL ncrit=9
83 | 6000000 | 0.1 | JavaFoil+Calcfoil stall+Eppler ext transition
84 | 6000000 | 0.1 | XFOIL ncrit=9
85 | 6000000 | 0.25 | JavaFoil+Calcfoil stall+Eppler ext transition
86 | 6000000 | 0.25 | XFOIL ncrit=9
87 | 6000000 | 0.5 | JavaFoil+Calcfoil stall+Eppler ext transition
88 | 6000000 | 0.5 | XFOIL ncrit=9
89 | 7000000 | 0 | JavaFoil+Calcfoil stall+Eppler ext transition
90 | 7000000 | 0 | XFOIL ncrit=9
91 | 7000000 | 0.1 | JavaFoil+Calcfoil stall+Eppler ext transition
92 | 7000000 | 0.1 | XFOIL ncrit=9
93 | 7000000 | 0.25 | JavaFoil+Calcfoil stall+Eppler ext transition
94 | 7000000 | 0.25 | XFOIL ncrit=9
95 | 7000000 | 0.5 | JavaFoil+Calcfoil stall+Eppler ext transition
96 | 7000000 | 0.5 | XFOIL ncrit=9
97 | 8000000 | 0 | JavaFoil+Calcfoil stall+Eppler ext transition
98 | 8000000 | 0 | XFOIL ncrit=9
99 | 8000000 | 0.1 | JavaFoil+Calcfoil stall+Eppler ext transition
100 | 8000000 | 0.1 | XFOIL ncrit=9
101 | 8000000 | 0.25 | JavaFoil+Calcfoil stall+Eppler ext transition
102 | 8000000 | 0.25 | XFOIL ncrit=9
103 | 8000000 | 0.5 | JavaFoil+Calcfoil stall+Eppler ext transition
104 | 8000000 | 0.5 | XFOIL ncrit=9
105 | 10000000 | 0 | JavaFoil+Calcfoil stall+Eppler ext transition
106 | 10000000 | 0 | XFOIL ncrit=9
107 | 10000000 | 0.1 | JavaFoil+Calcfoil stall+Eppler ext transition
108 | 10000000 | 0.1 | XFOIL ncrit=9
109 | 10000000 | 0.25 | JavaFoil+Calcfoil stall+Eppler ext transition
110 | 10000000 | 0.25 | XFOIL ncrit=9
111 | 10000000 | 0.5 | JavaFoil+Calcfoil stall+Eppler ext transition
112 | 10000000 | 0.5 | XFOIL ncrit=9
113 | 12000000 | 0 | JavaFoil+Calcfoil stall+Eppler ext transition
114 | 12000000 | 0 | XFOIL ncrit=9
115 | 12000000 | 0.1 | JavaFoil+Calcfoil stall+Eppler ext transition
116 | 12000000 | 0.1 | XFOIL ncrit=9
117 | 12000000 | 0.25 | JavaFoil+Calcfoil stall+Eppler ext transition
118 | 12000000 | 0.25 | XFOIL ncrit=9
119 | 12000000 | 0.5 | JavaFoil+Calcfoil stall+Eppler ext transition
120 | 12000000 | 0.5 | XFOIL ncrit=9
121 | 14000000 | 0 | JavaFoil+Calcfoil stall+Eppler ext transition
122 | 14000000 | 0 | XFOIL ncrit=9
123 | 14000000 | 0.1 | JavaFoil+Calcfoil stall+Eppler ext transition
124 | 14000000 | 0.1 | XFOIL ncrit=9
125 | 14000000 | 0.25 | JavaFoil+Calcfoil stall+Eppler ext transition
126 | 14000000 | 0.25 | XFOIL ncrit=9
127 | 14000000 | 0.5 | JavaFoil+Calcfoil stall+Eppler ext transition
128 | 14000000 | 0.5 | XFOIL ncrit=9
129 | 16000000 | 0 | JavaFoil+Calcfoil stall+Eppler ext transition
130 | 16000000 | 0 | XFOIL ncrit=9
131 | 16000000 | 0.1 | JavaFoil+Calcfoil stall+Eppler ext transition
132 | 16000000 | 0.1 | XFOIL ncrit=9
133 | 16000000 | 0.25 | JavaFoil+Calcfoil stall+Eppler ext transition
134 | 16000000 | 0.25 | XFOIL ncrit=9
135 | 16000000 | 0.5 | JavaFoil+Calcfoil stall+Eppler ext transition
136 | 16000000 | 0.5 | XFOIL ncrit=9
137 | 18000000 | 0 | JavaFoil+Calcfoil stall+Eppler ext transition
138 | 18000000 | 0 | XFOIL ncrit=9
139 | 18000000 | 0.1 | JavaFoil+Calcfoil stall+Eppler ext transition
140 | 18000000 | 0.1 | XFOIL ncrit=9
141 | 18000000 | 0.25 | JavaFoil+Calcfoil stall+Eppler ext transition
142 | 18000000 | 0.25 | XFOIL ncrit=9
143 | 18000000 | 0.5 | JavaFoil+Calcfoil stall+Eppler ext transition
144 | 18000000 | 0.5 | XFOIL ncrit=9
145 | 20000000 | 0 | JavaFoil+Calcfoil stall+Eppler ext transition
146 | 20000000 | 0 | XFOIL ncrit=9
147 | 20000000 | 0.1 | JavaFoil+Calcfoil stall+Eppler ext transition
148 | 20000000 | 0.1 | XFOIL ncrit=9
149 | 20000000 | 0.25 | JavaFoil+Calcfoil stall+Eppler ext transition
150 | 20000000 | 0.25 | XFOIL ncrit=9
151 | 20000000 | 0.5 | JavaFoil+Calcfoil stall+Eppler ext transition
152 | 20000000 | 0.5 | XFOIL ncrit=9

## 1. Re 50k Mach 0.00 (1)
BIGFOIL.COM POLAR EXPORT
GA 40-413
GA 40-413 |  |  |  | Cl Max: | 1.174 | at alpha= | 12 | deg
JavaFoil+Calcfoil stall+Eppler ext transition |  |  |  | L/D Max: | 39.047 | at alpha= | 6.5 | deg
Re: | 50000 |  |  | Cd Min: | 0.01734 | at alpha= | -0.5 | deg
Mach: | 0 |  |  | Cl=0 at alpha= | -3.0106 | deg
|  |  |  | @ Cl=0.1, Cd= | 0.037105
|  |  |  | @ Cl=0.4, Cd= | 0.01978
|  |  |  | @ Cl=0.6, Cd= | 0.021436
alpha (deg) | Cl | Cd | Cm | Cl/Cd
-16.5 | -0.4 | 0.22523 | -0.012 | -1.776
-16 | -0.413 | 0.22541 | -0.013 | -1.831
-15.5 | -0.425 | 0.20306 | -0.013 | -2.093
-15 | -0.437 | 0.19561 | -0.013 | -2.233
-14.5 | -0.448 | 0.18112 | -0.014 | -2.472
-14 | -0.458 | 0.16452 | -0.014 | -2.782
-13.5 | -0.466 | 0.15616 | -0.014 | -2.986
-13 | -0.473 | 0.14414 | -0.014 | -3.284
-12.5 | -0.479 | 0.13742 | -0.015 | -3.482
-12 | -0.481 | 0.12475 | -0.015 | -3.859
-11.5 | -0.482 | 0.11769 | -0.015 | -4.095
-11 | -0.48 | 0.11019 | -0.016 | -4.352
-10.5 | -0.474 | 0.10206 | -0.016 | -4.644
-10 | -0.465 | 0.09424 | -0.016 | -4.935
-9.5 | -0.453 | 0.09776 | -0.016 | -4.63
-9 | -0.436 | 0.08955 | -0.016 | -4.874
-8.5 | -0.417 | 0.0824 | -0.017 | -5.055
-8 | -0.393 | 0.07577 | -0.017 | -5.185
-7.5 | -0.366 | 0.06992 | -0.017 | -5.227
-7 | -0.335 | 0.06445 | -0.017 | -5.193
-6.5 | -0.301 | 0.05897 | -0.017 | -5.097
-6 | -0.264 | 0.05479 | -0.018 | -4.81
-5.5 | -0.224 | 0.05224 | -0.017 | -4.286
-5 | -0.182 | 0.0481 | -0.018 | -3.784
-4.5 | -0.138 | 0.04534 | -0.018 | -3.048
-4 | -0.093 | 0.04365 | -0.018 | -2.127
-3.5 | -0.046 | 0.04156 | -0.019 | -1.114
-3 | 0.001 | 0.03935 | -0.024 | 0.029
-2.5 | 0.049 | 0.03774 | -0.027 | 1.31
-2 | 0.098 | 0.03758 | -0.026 | 2.608
-1.5 | 0.181 | 0.01785 | -0.058 | 10.146
-1 | 0.242 | 0.01786 | -0.059 | 13.536
-0.5 | 0.301 | 0.01734 | -0.06 | 17.376
0 | 0.343 | 0.01945 | -0.06 | 17.651
0.5 | 0.4 | 0.01978 | -0.061 | 20.203
1 | 0.456 | 0.02019 | -0.062 | 22.569
1.5 | 0.512 | 0.02059 | -0.063 | 24.852
2 | 0.567 | 0.0211 | -0.064 | 26.889
2.5 | 0.623 | 0.02167 | -0.064 | 28.735
3 | 0.678 | 0.02233 | -0.065 | 30.35
3.5 | 0.731 | 0.023 | -0.066 | 31.765
4 | 0.784 | 0.02379 | -0.066 | 32.941
4.5 | 0.836 | 0.02472 | -0.067 | 33.834
5 | 0.887 | 0.02568 | -0.068 | 34.559
5.5 | 0.937 | 0.02658 | -0.069 | 35.257
6 | 1.028 | 0.02672 | -0.073 | 38.469
6.5 | 1.076 | 0.02755 | -0.074 | 39.047
7 | 0.944 | 0.05112 | -0.037 | 18.457
7.5 | 0.979 | 0.05466 | -0.033 | 17.91
8 | 1.014 | 0.05825 | -0.033 | 17.403
8.5 | 1.046 | 0.06321 | -0.032 | 16.541
9 | 1.074 | 0.06876 | -0.029 | 15.614
9.5 | 1.1 | 0.07428 | -0.029 | 14.803
10 | 1.122 | 0.08004 | -0.029 | 14.018
10.5 | 1.141 | 0.08804 | -0.029 | 12.959
11 | 1.156 | 0.09414 | -0.029 | 12.278
11.5 | 1.167 | 0.10201 | -0.03 | 11.442
12 | 1.174 | 0.10977 | -0.03 | 10.699
12.5 | 1.169 | 0.11903 | -0.03 | 9.823
13 | 1.157 | 0.13022 | -0.03 | 8.888
13.5 | 1.141 | 0.14332 | -0.03 | 7.96
14 | 1.12 | 0.15336 | -0.03 | 7.301
14.5 | 1.095 | 0.1654 | -0.03 | 6.617
15 | 1.066 | 0.18296 | -0.031 | 5.826
15.5 | 1.035 | 0.1971 | -0.03 | 5.249
16 | 1.001 | 0.2132 | -0.031 | 4.695
16.5 | 0.966 | 0.22964 | -0.031 | 4.205
17 | 0.929 | 0.24196 | -0.031 | 3.84

## 2. Re 50k Mach 0.00 (2)
BIGFOIL.COM POLAR EXPORT
GA 40-413
GA 40-413 |  |  |  | Cl Max: | 1.2597 | at alpha= | 11.5 | deg
XFOIL ncrit=9 |  |  |  | L/D Max: | 23.2057 | at alpha= | 10.5 | deg
Re: | 50000 |  |  | Cd Min: | 0.23705 | at alpha= | -20 | deg
Mach: | 0 |  |  | Cl=0 at alpha= | 1.9578 | deg
|  |  |  | @ Cl=0.1, Cd= | 0.041992
|  |  |  | @ Cl=0.4, Cd= | 0.065151
|  |  |  | @ Cl=0.6, Cd= | 0.084068
alpha (deg) | Cl | Cd | Cm | Cl/Cd
-20 | -0.5914 | 0.23705 | 0.0199 | -2.4948
-19.5 | -0.5749 | 0.23196 | 0.0154 | -2.4784
-19 | -0.5674 | 0.232 | 0.0094 | -2.4457
-18.5 | -0.5449 | 0.22143 | 0.0063 | -2.4608
-18 | -0.5221 | 0.21306 | 0.0037 | -2.4505
-17.5 | -0.5092 | 0.20904 | -0.0009 | -2.4359
-17 | -0.5155 | 0.21246 | -0.0074 | -2.4263
-16.5 | -0.4724 | 0.19472 | -0.0075 | -2.426
-16 | -0.4616 | 0.19058 | -0.012 | -2.4221
-15.5 | -0.4512 | 0.18496 | -0.0161 | -2.4394
-15 | -0.4259 | 0.1762 | -0.018 | -2.4171
-14.5 | -0.4341 | 0.17591 | -0.0236 | -2.4677
-14 | -0.3975 | 0.16345 | -0.0243 | -2.4319
-13.5 | -0.407 | 0.16222 | -0.0296 | -2.5089
-13 | -0.3741 | 0.15144 | -0.0302 | -2.4703
-12.5 | -0.3603 | 0.14461 | -0.0326 | -2.4915
-12 | -0.3582 | 0.13941 | -0.036 | -2.5694
-11.5 | -0.3638 | 0.13591 | -0.0395 | -2.6768
-11 | -0.3491 | 0.1288 | -0.0409 | -2.7104
-10.5 | -0.3449 | 0.12315 | -0.0424 | -2.8006
-10 | -0.3309 | 0.11623 | -0.0417 | -2.8469
-9.5 | -0.3628 | 0.11561 | -0.0368 | -3.1381
-9 | -0.3854 | 0.11355 | -0.0292 | -3.3941
-8.5 | -0.4138 | 0.11173 | -0.0229 | -3.7036
-8 | -0.4176 | 0.10745 | -0.0172 | -3.8865
-7.5 | -0.4491 | 0.10566 | -0.0112 | -4.2504
-7 | -0.4709 | 0.10286 | -0.0047 | -4.5781
-6.5 | -0.4718 | 0.09903 | 0.0022 | -4.7642
-6 | -0.4587 | 0.09471 | 0.0093 | -4.8432
-5.5 | -0.4635 | 0.09171 | 0.0178 | -5.054
-3.5 | -0.4661 | 0.04727 | -0.0287 | -9.8604
-3 | -0.4174 | 0.04293 | -0.0279 | -9.7228
-2.5 | -0.3718 | 0.03947 | -0.0269 | -9.4198
-2 | -0.3262 | 0.03686 | -0.0255 | -8.8497
-1.5 | -0.281 | 0.03533 | -0.0236 | -7.9536
-1 | -0.2364 | 0.03433 | -0.0219 | -6.8861
-0.5 | -0.1896 | 0.03042 | -0.0173 | -6.2327
0 | -0.1505 | 0.03141 | -0.0165 | -4.7915
0.5 | -0.1118 | 0.03257 | -0.0162 | -3.4326
1 | -0.0731 | 0.03389 | -0.0161 | -2.157
1.5 | -0.0347 | 0.03536 | -0.0161 | -0.98133
2 | 0.0032 | 0.03698 | -0.0161 | 0.086533
2.5 | 0.0406 | 0.03875 | -0.0163 | 1.0477
3 | 0.0773 | 0.04067 | -0.0165 | 1.9007
3.5 | 0.1132 | 0.04276 | -0.0167 | 2.6473
4 | 0.1483 | 0.04502 | -0.0171 | 3.2941
4.5 | 0.1823 | 0.04747 | -0.0176 | 3.8403
5 | 0.2264 | 0.05091 | -0.0203 | 4.4471
5.5 | 0.2937 | 0.05607 | -0.0279 | 5.2381
6 | 0.3548 | 0.06104 | -0.034 | 5.8126
6.5 | 0.4134 | 0.06637 | -0.0393 | 6.2287
7 | 0.4516 | 0.07006 | -0.041 | 6.4459
7.5 | 0.5003 | 0.07481 | -0.0442 | 6.6876
8 | 0.5391 | 0.07929 | -0.0459 | 6.7991
8.5 | 0.5989 | 0.08411 | -0.0488 | 7.1204
9 | 0.7393 | 0.07878 | -0.047 | 9.3844
9.5 | 0.9374 | 0.05593 | -0.0368 | 16.7602
10 | 0.9814 | 0.04533 | -0.0182 | 21.6501
10.5 | 1.1032 | 0.04754 | -0.0177 | 23.2057
11 | 1.2049 | 0.05452 | -0.0214 | 22.1001
11.5 | 1.2597 | 0.06361 | -0.0223 | 19.8035
12 | 1.2446 | 0.07014 | -0.0164 | 17.7445
12.5 | 1.2172 | 0.07744 | -0.0114 | 15.718
13 | 1.1934 | 0.08662 | -0.0088 | 13.7774
13.5 | 1.066 | 0.0988 | -0.0098 | 10.7895
14 | 1.0061 | 0.1151 | -0.0162 | 8.7411
14.5 | 0.9317 | 0.14149 | -0.0314 | 6.5849
15 | 0.842 | 0.18605 | -0.0637 | 4.5257
15.5 | 0.8463 | 0.19278 | -0.0667 | 4.39
16 | 0.8471 | 0.19871 | -0.0704 | 4.263
16.5 | 0.8607 | 0.20606 | -0.0733 | 4.1769

## 3. Re 50k Mach 0.10 (1)
BIGFOIL.COM POLAR EXPORT
GA 40-413
GA 40-413 |  |  |  | Cl Max: | 1.167 | at alpha= | 12 | deg
JavaFoil+Calcfoil stall+Eppler ext transition |  |  |  | L/D Max: | 38.93 | at alpha= | 6.5 | deg
Re: | 50000 |  |  | Cd Min: | 0.01739 | at alpha= | -0.5 | deg
Mach: | 0.1 |  |  | Cl=0 at alpha= | -3.0104 | deg
|  |  |  | @ Cl=0.1, Cd= | 0.037411
|  |  |  | @ Cl=0.4, Cd= | 0.019817
|  |  |  | @ Cl=0.6, Cd= | 0.021506
alpha (deg) | Cl | Cd | Cm | Cl/Cd
-16.5 | -0.356 | 0.242 | -0.013 | -1.472
-16 | -0.371 | 0.23214 | -0.013 | -1.598
-15.5 | -0.386 | 0.2146 | -0.013 | -1.797
-15 | -0.4 | 0.19662 | -0.013 | -2.034
-14.5 | -0.414 | 0.1894 | -0.014 | -2.184
-14 | -0.426 | 0.16732 | -0.014 | -2.548
-13.5 | -0.438 | 0.1591 | -0.014 | -2.752
-13 | -0.448 | 0.15077 | -0.015 | -2.97
-12.5 | -0.456 | 0.13653 | -0.015 | -3.34
-12 | -0.462 | 0.12623 | -0.015 | -3.658
-11.5 | -0.465 | 0.11915 | -0.015 | -3.904
-11 | -0.465 | 0.11084 | -0.016 | -4.199
-10.5 | -0.462 | 0.10295 | -0.016 | -4.492
-10 | -0.456 | 0.09475 | -0.016 | -4.812
-9.5 | -0.446 | 0.09899 | -0.016 | -4.501
-9 | -0.431 | 0.09071 | -0.016 | -4.754
-8.5 | -0.413 | 0.08332 | -0.017 | -4.956
-8 | -0.391 | 0.07655 | -0.017 | -5.101
-7.5 | -0.364 | 0.07026 | -0.017 | -5.184
-7 | -0.334 | 0.0649 | -0.017 | -5.149
-6.5 | -0.301 | 0.05982 | -0.018 | -5.026
-6 | -0.264 | 0.05553 | -0.018 | -4.753
-5.5 | -0.224 | 0.05287 | -0.018 | -4.245
-5 | -0.183 | 0.04819 | -0.018 | -3.789
-4.5 | -0.139 | 0.04547 | -0.019 | -3.051
-4 | -0.093 | 0.04377 | -0.019 | -2.13
-3.5 | -0.047 | 0.04161 | -0.019 | -1.118
-3 | 0.001 | 0.03944 | -0.024 | 0.029
-2.5 | 0.05 | 0.03781 | -0.027 | 1.314
-2 | 0.099 | 0.03765 | -0.026 | 2.616
-1.5 | 0.182 | 0.01785 | -0.059 | 10.197
-1 | 0.243 | 0.01786 | -0.059 | 13.606
-0.5 | 0.303 | 0.01739 | -0.06 | 17.413
0 | 0.345 | 0.01974 | -0.061 | 17.475
0.5 | 0.402 | 0.01982 | -0.062 | 20.257
1 | 0.458 | 0.02024 | -0.062 | 22.628
1.5 | 0.514 | 0.02067 | -0.063 | 24.859
2 | 0.57 | 0.0212 | -0.064 | 26.887
2.5 | 0.625 | 0.02176 | -0.065 | 28.739
3 | 0.681 | 0.02239 | -0.065 | 30.419
3.5 | 0.734 | 0.02312 | -0.066 | 31.741
4 | 0.787 | 0.02392 | -0.067 | 32.91
4.5 | 0.84 | 0.02481 | -0.068 | 33.875
5 | 0.892 | 0.02576 | -0.068 | 34.624
5.5 | 0.941 | 0.02671 | -0.069 | 35.242
6 | 1.032 | 0.02695 | -0.074 | 38.305
6.5 | 1.08 | 0.02774 | -0.075 | 38.93
7 | 0.947 | 0.05126 | -0.036 | 18.477
7.5 | 0.983 | 0.0552 | -0.033 | 17.801
8 | 1.017 | 0.05881 | -0.034 | 17.296
8.5 | 1.048 | 0.06278 | -0.033 | 16.7
9 | 1.076 | 0.06864 | -0.029 | 15.673
9.5 | 1.101 | 0.07373 | -0.029 | 14.929
10 | 1.122 | 0.08158 | -0.029 | 13.753
10.5 | 1.139 | 0.08768 | -0.029 | 12.995
11 | 1.153 | 0.09558 | -0.029 | 12.061
11.5 | 1.162 | 0.10503 | -0.03 | 11.063
12 | 1.167 | 0.11346 | -0.03 | 10.285
12.5 | 1.158 | 0.1242 | -0.03 | 9.327
13 | 1.143 | 0.1358 | -0.03 | 8.416
13.5 | 1.122 | 0.1469 | -0.03 | 7.638
14 | 1.096 | 0.15884 | -0.03 | 6.903
14.5 | 1.067 | 0.17456 | -0.031 | 6.11
15 | 1.033 | 0.18612 | -0.031 | 5.551
15.5 | 0.997 | 0.2082 | -0.031 | 4.787
16 | 0.958 | 0.22711 | -0.031 | 4.219
16.5 | 0.918 | 0.2421 | -0.031 | 3.792
17 | 0.877 | 0.25799 | -0.032 | 3.399

## 4. Re 50k Mach 0.10 (2)
BIGFOIL.COM POLAR EXPORT
GA 40-413
GA 40-413 |  |  |  | Cl Max: | 1.2571 | at alpha= | 11.5 | deg
XFOIL ncrit=9 |  |  |  | L/D Max: | 22.9517 | at alpha= | 10.5 | deg
Re: | 50000 |  |  | Cd Min: | 0.23771 | at alpha= | -20 | deg
Mach: | 0.1 |  |  | Cl=0 at alpha= | 1.9724 | deg
|  |  |  | @ Cl=0.1, Cd= | 0.042161
|  |  |  | @ Cl=0.4, Cd= | 0.065424
|  |  |  | @ Cl=0.6, Cd= | 0.079561
alpha (deg) | Cl | Cd | Cm | Cl/Cd
-20 | -0.5927 | 0.23771 | 0.0201 | -2.4934
-19.5 | -0.5765 | 0.23288 | 0.0154 | -2.4755
-19 | -0.5702 | 0.2337 | 0.0092 | -2.4399
-18.5 | -0.544 | 0.22115 | 0.0067 | -2.4599
-18 | -0.5227 | 0.21358 | 0.0038 | -2.4473
-17.5 | -0.511 | 0.21021 | -0.0012 | -2.4309
-17 | -0.4998 | 0.20537 | -0.0058 | -2.4337
-16.5 | -0.4723 | 0.19515 | -0.0076 | -2.4202
-16 | -0.4634 | 0.19171 | -0.0124 | -2.4172
-15.5 | -0.4466 | 0.1841 | -0.0157 | -2.4259
-15 | -0.4257 | 0.1767 | -0.0182 | -2.4092
-14.5 | -0.4366 | 0.1772 | -0.0241 | -2.4639
-14 | -0.3965 | 0.16385 | -0.0245 | -2.4199
-13.5 | -0.4095 | 0.16341 | -0.0301 | -2.506
-13 | -0.3746 | 0.15217 | -0.0307 | -2.4617
-12.5 | -0.3582 | 0.14493 | -0.0328 | -2.4715
-12 | -0.3508 | 0.13899 | -0.0357 | -2.5239
-11.5 | -0.3664 | 0.13695 | -0.0402 | -2.6754
-11 | -0.352 | 0.12981 | -0.0416 | -2.7117
-10.5 | -0.3479 | 0.12416 | -0.043 | -2.802
-10 | -0.3204 | 0.11578 | -0.0413 | -2.7673
-9.5 | -0.3659 | 0.11665 | -0.0364 | -3.1367
-9 | -0.3887 | 0.11458 | -0.029 | -3.3924
-8.5 | -0.4174 | 0.11274 | -0.0228 | -3.7023
-8 | -0.412 | 0.10783 | -0.0171 | -3.8208
-7.5 | -0.453 | 0.10661 | -0.0112 | -4.2491
-7 | -0.4422 | 0.10173 | -0.0051 | -4.3468
-6.5 | -0.4506 | 0.09832 | 0.0016 | -4.583
-6 | -0.4624 | 0.09554 | 0.0095 | -4.8399
-5.5 | -0.4663 | 0.09243 | 0.0179 | -5.0449
-3.5 | -0.47 | 0.04786 | -0.0287 | -9.8203
-3 | -0.4213 | 0.04338 | -0.028 | -9.7118
-2.5 | -0.3755 | 0.03983 | -0.027 | -9.4276
-2 | -0.3295 | 0.03714 | -0.0257 | -8.8718
-1 | -0.2392 | 0.0345 | -0.022 | -6.9333
-0.5 | -0.1922 | 0.03052 | -0.0175 | -6.2975
0 | -0.1524 | 0.03151 | -0.0165 | -4.8366
0.5 | -0.1135 | 0.03267 | -0.0162 | -3.4741
1 | -0.0746 | 0.03399 | -0.0161 | -2.1948
1.5 | -0.036 | 0.03547 | -0.0161 | -1.0149
2 | 0.0021 | 0.03709 | -0.0161 | 0.056619
2.5 | 0.0397 | 0.03887 | -0.0163 | 1.0214
3 | 0.0766 | 0.0408 | -0.0165 | 1.8775
3.5 | 0.1127 | 0.0429 | -0.0167 | 2.627
4 | 0.1479 | 0.04517 | -0.0171 | 3.2743
4.5 | 0.1821 | 0.04765 | -0.0176 | 3.8216
5 | 0.2287 | 0.05132 | -0.0207 | 4.4564
5.5 | 0.2958 | 0.05641 | -0.0283 | 5.2438
6 | 0.3582 | 0.06157 | -0.0346 | 5.8178
6.5 | 0.4134 | 0.06666 | -0.0392 | 6.2016
7 | 0.4518 | 0.07022 | -0.041 | 6.4341
7.5 | 0.5075 | 0.07568 | -0.0452 | 6.7059
8 | 0.5425 | 0.07966 | -0.0462 | 6.8102
8.5 | 0.6638 | 0.07945 | -0.0478 | 8.3549
9 | 0.7528 | 0.07833 | -0.0471 | 9.6106
10 | 0.9818 | 0.04596 | -0.0175 | 21.3621
10.5 | 1.1065 | 0.04821 | -0.0171 | 22.9517
11 | 1.2017 | 0.05529 | -0.02 | 21.7345
11.5 | 1.2571 | 0.06466 | -0.0211 | 19.4417
12 | 1.2385 | 0.07116 | -0.0151 | 17.4044
12.5 | 1.2081 | 0.07852 | -0.0103 | 15.3859
13 | 1.1787 | 0.08762 | -0.0079 | 13.4524
13.5 | 1.0473 | 0.10151 | -0.0108 | 10.3172
14 | 1.0004 | 0.11709 | -0.0169 | 8.5439
14.5 | 0.8865 | 0.15303 | -0.0413 | 5.793
15 | 0.8423 | 0.18669 | -0.0641 | 4.5118
15.5 | 0.8471 | 0.19344 | -0.0671 | 4.3791
16 | 0.8479 | 0.19933 | -0.071 | 4.2538
16.5 | 0.8608 | 0.20659 | -0.074 | 4.1667

## 5. Re 50k Mach 0.25 (1)
BIGFOIL.COM POLAR EXPORT
GA 40-413
GA 40-413 |  |  |  | Cl Max: | 1.147 | at alpha= | 7 | deg
JavaFoil+Calcfoil stall+Eppler ext transition |  |  |  | L/D Max: | 38.1 | at alpha= | 6.5 | deg
Re: | 50000 |  |  | Cd Min: | 0.01763 | at alpha= | -0.5 | deg
Mach: | 0.25 |  |  | Cl=0 at alpha= | -3.0102 | deg
|  |  |  | @ Cl=0.1, Cd= | 0.038014
|  |  |  | @ Cl=0.4, Cd= | 0.020219
|  |  |  | @ Cl=0.6, Cd= | 0.021813
alpha (deg) | Cl | Cd | Cm | Cl/Cd
-14 | -0.064 | 0.22306 | -0.015 | -0.286
-13.5 | -0.147 | 0.21104 | -0.015 | -0.699
-13 | -0.201 | 0.18697 | -0.015 | -1.077
-12.5 | -0.244 | 0.17814 | -0.016 | -1.371
-12 | -0.281 | 0.15571 | -0.016 | -1.805
-11.5 | -0.313 | 0.14042 | -0.016 | -2.227
-11 | -0.339 | 0.1303 | -0.016 | -2.603
-10.5 | -0.36 | 0.1188 | -0.016 | -3.032
-10 | -0.375 | 0.10656 | -0.017 | -3.52
-9.5 | -0.384 | 0.09816 | -0.017 | -3.908
-9 | -0.385 | 0.08972 | -0.017 | -4.296
-8.5 | -0.381 | 0.08324 | -0.017 | -4.573
-8 | -0.369 | 0.08586 | -0.017 | -4.299
-7.5 | -0.351 | 0.07813 | -0.018 | -4.497
-7 | -0.328 | 0.06945 | -0.018 | -4.716
-6.5 | -0.298 | 0.0636 | -0.018 | -4.692
-6 | -0.265 | 0.05969 | -0.018 | -4.431
-5.5 | -0.227 | 0.05342 | -0.018 | -4.243
-5 | -0.185 | 0.04975 | -0.019 | -3.726
-4.5 | -0.141 | 0.04641 | -0.019 | -3.047
-4 | -0.095 | 0.04394 | -0.019 | -2.169
-3.5 | -0.048 | 0.04212 | -0.019 | -1.131
-3 | 0.001 | 0.03981 | -0.024 | 0.029
-2.5 | 0.051 | 0.03819 | -0.027 | 1.334
-2 | 0.101 | 0.03801 | -0.026 | 2.66
-1.5 | 0.152 | 0.037 | -0.029 | 4.106
-1 | 0.25 | 0.01809 | -0.061 | 13.804
-0.5 | 0.311 | 0.01763 | -0.061 | 17.624
0 | 0.354 | 0.02014 | -0.062 | 17.57
0.5 | 0.412 | 0.02024 | -0.063 | 20.352
1 | 0.47 | 0.02062 | -0.064 | 22.773
1.5 | 0.527 | 0.02111 | -0.065 | 24.985
2 | 0.585 | 0.02166 | -0.065 | 26.996
2.5 | 0.642 | 0.02224 | -0.066 | 28.861
3 | 0.699 | 0.02294 | -0.067 | 30.454
3.5 | 0.753 | 0.02391 | -0.068 | 31.473
4 | 0.807 | 0.02456 | -0.068 | 32.867
4.5 | 0.861 | 0.02548 | -0.069 | 33.811
5 | 0.914 | 0.02654 | -0.07 | 34.429
5.5 | 0.964 | 0.02751 | -0.071 | 35.05
6 | 1.055 | 0.02799 | -0.076 | 37.709
6.5 | 1.103 | 0.02894 | -0.076 | 38.1
7 | 1.147 | 0.03022 | -0.077 | 37.944
7.5 | 1.001 | 0.05635 | -0.034 | 17.767
8 | 1.033 | 0.06044 | -0.034 | 17.095
8.5 | 1.06 | 0.06532 | -0.029 | 16.224
9 | 1.083 | 0.07156 | -0.029 | 15.134
9.5 | 1.101 | 0.07845 | -0.029 | 14.035
10 | 1.113 | 0.08521 | -0.029 | 13.065
10.5 | 1.119 | 0.09441 | -0.029 | 11.857
11 | 1.119 | 0.10659 | -0.03 | 10.498
11.5 | 1.112 | 0.11556 | -0.03 | 9.62
12 | 1.097 | 0.12784 | -0.03 | 8.584

## 6. Re 50k Mach 0.25 (2)
BIGFOIL.COM POLAR EXPORT
GA 40-413
GA 40-413 |  |  |  | Cl Max: | 1.1795 | at alpha= | 11 | deg
XFOIL ncrit=9 |  |  |  | L/D Max: | 22.2139 | at alpha= | 9.5 | deg
Re: | 50000 |  |  | Cd Min: | 0.24182 | at alpha= | -20 | deg
Mach: | 0.25 |  |  | Cl=0 at alpha= | 2.0504 | deg
|  |  |  | @ Cl=0.1, Cd= | 0.043125
|  |  |  | @ Cl=0.4, Cd= | 0.066333
|  |  |  | @ Cl=0.6, Cd= | 0.081621
alpha (deg) | Cl | Cd | Cm | Cl/Cd
-20 | -0.6008 | 0.24182 | 0.0208 | -2.4845
-19.5 | -0.5882 | 0.23998 | 0.0149 | -2.451
-19 | -0.5774 | 0.23761 | 0.0094 | -2.43
-18.5 | -0.5452 | 0.22281 | 0.0078 | -2.4469
-18 | -0.5272 | 0.21709 | 0.0036 | -2.4285
-17.5 | -0.524 | 0.21831 | -0.0027 | -2.4003
-17 | -0.4914 | 0.20413 | -0.0044 | -2.4073
-16.5 | -0.4739 | 0.19817 | -0.0083 | -2.3914
-16 | -0.4763 | 0.19931 | -0.0144 | -2.3897
-15.5 | -0.4387 | 0.18479 | -0.0155 | -2.374
-15 | -0.4305 | 0.18121 | -0.0201 | -2.3757
-14.5 | -0.4083 | 0.17229 | -0.0228 | -2.3698
-14 | -0.3987 | 0.16767 | -0.0266 | -2.3779
-13.5 | -0.377 | 0.15929 | -0.0289 | -2.3668
-13 | -0.3856 | 0.15786 | -0.0338 | -2.4427
-12.5 | -0.3594 | 0.14859 | -0.0353 | -2.4187
-12 | -0.3384 | 0.14063 | -0.0371 | -2.4063
-11.5 | -0.3253 | 0.13406 | -0.0392 | -2.4265
-11 | -0.315 | 0.128 | -0.0412 | -2.4609
-10.5 | -0.3074 | 0.12242 | -0.0423 | -2.511
-10 | -0.3107 | 0.11837 | -0.0411 | -2.6248
-9.5 | -0.3364 | 0.11703 | -0.0347 | -2.8745
-9 | -0.365 | 0.11573 | -0.028 | -3.1539
-8.5 | -0.3857 | 0.11351 | -0.0222 | -3.3979
-8 | -0.4223 | 0.11236 | -0.0167 | -3.7585
-7.5 | -0.4302 | 0.1086 | -0.0111 | -3.9613
-7 | -0.4304 | 0.10425 | -0.0052 | -4.1285
-6.5 | -0.4587 | 0.10234 | 0.0021 | -4.4821
-6 | -0.4336 | 0.09673 | 0.0077 | -4.4826
-5.5 | -0.4238 | 0.09242 | 0.014 | -4.5856
-3.5 | -0.4954 | 0.05086 | -0.0282 | -9.7405
-3 | -0.4442 | 0.04539 | -0.0286 | -9.7863
-2.5 | -0.396 | 0.04178 | -0.0277 | -9.4782
-2 | -0.3479 | 0.03877 | -0.0265 | -8.9734
-1.5 | -0.301 | 0.03691 | -0.0248 | -8.155
-1 | -0.2541 | 0.03563 | -0.0227 | -7.1316
-0.5 | -0.2053 | 0.03449 | -0.022 | -5.9524
0 | -0.1632 | 0.03205 | -0.0166 | -5.092
0.5 | -0.123 | 0.03321 | -0.0162 | -3.7037
1 | -0.0829 | 0.03455 | -0.016 | -2.3994
1.5 | -0.0431 | 0.03605 | -0.016 | -1.1956
2 | -0.0039 | 0.03772 | -0.0161 | -0.10339
2.5 | 0.0348 | 0.03954 | -0.0162 | 0.88012
3 | 0.0726 | 0.04153 | -0.0164 | 1.7481
3.5 | 0.1097 | 0.04369 | -0.0168 | 2.5109
4 | 0.1458 | 0.04604 | -0.0172 | 3.1668
4.5 | 0.1808 | 0.04859 | -0.0177 | 3.7209
5.5 | 0.3079 | 0.05863 | -0.0306 | 5.2516
6 | 0.3611 | 0.06283 | -0.0351 | 5.7473
6.5 | 0.4184 | 0.06799 | -0.0399 | 6.1538
7 | 0.4627 | 0.07249 | -0.0424 | 6.3829
7.5 | 0.5118 | 0.07727 | -0.0454 | 6.6235
8 | 0.5622 | 0.0822 | -0.0478 | 6.8394
8.5 | 0.687 | 0.08029 | -0.0474 | 8.5565
9 | 0.758 | 0.07959 | -0.0454 | 9.5238
9.5 | 0.9803 | 0.04413 | -0.02 | 22.2139
10 | 0.9911 | 0.04891 | -0.0143 | 20.2637
10.5 | 1.1181 | 0.05201 | -0.0136 | 21.4978
11 | 1.1795 | 0.05948 | -0.0133 | 19.8302
11.5 | 1.1722 | 0.06673 | -0.0096 | 17.5663
12 | 1.1441 | 0.07507 | -0.0069 | 15.2404
12.5 | 1.0975 | 0.08515 | -0.0064 | 12.889
13 | 1.0409 | 0.09785 | -0.0094 | 10.6377
13.5 | 0.9946 | 0.11266 | -0.0154 | 8.8283
14 | 0.8809 | 0.14668 | -0.0394 | 6.0056
14.5 | 0.8864 | 0.15937 | -0.0442 | 5.5619
15 | 0.6484 | 0.1702 | -0.05 | 3.8096
15.5 | 0.6353 | 0.17342 | -0.0532 | 3.6634
16 | 0.6403 | 0.17959 | -0.0559 | 3.5653

## 7. Re 50k Mach 0.50 (1)
BIGFOIL.COM POLAR EXPORT
GA 40-413
GA 40-413 |  |  |  | Cl Max: | 1.277 | at alpha= | 20 | deg
JavaFoil+Calcfoil stall+Eppler ext transition |  |  |  | L/D Max: | 34.793 | at alpha= | 5.5 | deg
Re: | 50000 |  |  | Cd Min: | 0.01884 | at alpha= | -0.5 | deg
Mach: | 0.5 |  |  | Cl=0 at alpha= | -3.0094 | deg
|  |  |  | @ Cl=0.1, Cd= | 0.038984
|  |  |  | @ Cl=0.4, Cd= | 0.021865
|  |  |  | @ Cl=0.6, Cd= | 0.023549
alpha (deg) | Cl | Cd | Cm | Cl/Cd
-20 | -0.927 | 0.45318 | -0.019 | -2.046
-19.5 | -0.901 | 0.44354 | -0.019 | -2.031
-19 | -0.871 | 0.39735 | -0.018 | -2.191
-18.5 | -0.844 | 0.38784 | -0.018 | -2.176
-18 | -0.818 | 0.36838 | -0.018 | -2.22
-17.5 | -0.791 | 0.3561 | -0.019 | -2.222
-17 | -0.765 | 0.36644 | -0.019 | -2.087
-16.5 | -0.738 | 0.34173 | -0.019 | -2.16
-16 | -0.712 | 0.35311 | -0.02 | -2.015
-15.5 | -0.685 | 0.33164 | -0.02 | -2.065
-15 | -0.658 | 0.32847 | -0.021 | -2.004
-14.5 | -0.632 | 0.33598 | -0.021 | -1.88
-14 | -0.605 | 0.31131 | -0.022 | -1.942
-13.5 | -0.576 | 0.29348 | -0.02 | -1.964
-13 | -0.549 | 0.25142 | -0.02 | -2.184
-12.5 | -0.522 | 0.24901 | -0.02 | -2.096
-12 | -0.495 | 0.2423 | -0.021 | -2.043
-11.5 | -0.468 | 0.25302 | -0.021 | -1.849
-11 | -0.441 | 0.24992 | -0.022 | -1.763
-10.5 | -0.413 | 0.23191 | -0.022 | -1.783
-10 | -0.386 | 0.22879 | -0.023 | -1.688
-9.5 | -0.359 | 0.22779 | -0.023 | -1.575
-9 | -0.331 | 0.20346 | -0.022 | -1.627
-8.5 | -0.304 | 0.19948 | -0.022 | -1.522
-8 | -0.276 | 0.21536 | -0.022 | -1.282
-7.5 | -0.249 | 0.18275 | -0.023 | -1.36
-7 | -0.221 | 0.11664 | -0.022 | -1.894
-6.5 | -0.193 | 0.10066 | -0.021 | -1.919
-6 | -0.166 | 0.07498 | -0.021 | -2.208
-5.5 | -0.138 | 0.06333 | -0.022 | -2.179
-5 | -0.167 | 0.07222 | -0.021 | -2.307
-4.5 | -0.144 | 0.05615 | -0.021 | -2.57
-4 | -0.102 | 0.04925 | -0.021 | -2.066
-3.5 | -0.052 | 0.04542 | -0.021 | -1.145
-3 | 0.001 | 0.04265 | -0.021 | 0.03
-2.5 | 0.056 | 0.04052 | -0.022 | 1.391
-2 | 0.113 | 0.03853 | -0.03 | 2.928
-1.5 | 0.169 | 0.03822 | -0.031 | 4.433
-1 | 0.279 | 0.01919 | -0.067 | 14.546
-0.5 | 0.346 | 0.01884 | -0.067 | 18.342
0 | 0.393 | 0.02182 | -0.068 | 18.008
0.5 | 0.457 | 0.02223 | -0.069 | 20.574
1 | 0.521 | 0.02277 | -0.07 | 22.9
1.5 | 0.585 | 0.02339 | -0.071 | 25.027
2 | 0.649 | 0.02407 | -0.072 | 26.96
2.5 | 0.712 | 0.02464 | -0.073 | 28.912
3 | 0.776 | 0.02573 | -0.074 | 30.154
3.5 | 0.835 | 0.02668 | -0.075 | 31.29
4 | 0.895 | 0.02774 | -0.076 | 32.272
4.5 | 0.954 | 0.02878 | -0.077 | 33.135
5 | 1.009 | 0.03017 | -0.078 | 33.46
5.5 | 1.101 | 0.03164 | -0.083 | 34.793
6 | 0.973 | 0.04911 | -0.04 | 19.806
6.5 | 1.004 | 0.05221 | -0.038 | 19.227
7 | 1.021 | 0.05878 | -0.031 | 17.37
7.5 | 1.017 | 0.06751 | -0.031 | 15.068
8 | 0.96 | 0.08218 | -0.031 | 11.686
8.5 | 0.639 | 0.16083 | -0.032 | 3.974
9 | 0.667 | 0.15177 | -0.033 | 4.393
9.5 | 0.695 | 0.20632 | -0.036 | 3.366
10 | 0.722 | 0.21422 | -0.039 | 3.372
10.5 | 0.75 | 0.21966 | -0.039 | 3.413
11 | 0.778 | 0.24464 | -0.043 | 3.181
11.5 | 0.805 | 0.24833 | -0.044 | 3.243
12 | 0.833 | 0.25228 | -0.044 | 3.3
12.5 | 0.86 | 0.27428 | -0.045 | 3.135
13 | 0.887 | 0.29559 | -0.045 | 3.001
13.5 | 0.917 | 0.33181 | -0.052 | 2.764
14 | 0.944 | 0.33021 | -0.052 | 2.859
14.5 | 0.971 | 0.33451 | -0.053 | 2.903
15 | 0.998 | 0.34359 | -0.054 | 2.905
15.5 | 1.025 | 0.34816 | -0.054 | 2.944
16 | 1.052 | 0.36301 | -0.055 | 2.898
16.5 | 1.079 | 0.36947 | -0.057 | 2.921
17 | 1.111 | 0.42198 | -0.063 | 2.634
17.5 | 1.138 | 0.42815 | -0.063 | 2.658
18 | 1.165 | 0.42368 | -0.064 | 2.749
18.5 | 1.191 | 0.44278 | -0.064 | 2.69
19 | 1.218 | 0.45362 | -0.065 | 2.684
19.5 | 1.245 | 0.44567 | -0.066 | 2.793
20 | 1.277 | 0.47706 | -0.071 | 2.678

## 8. Re 50k Mach 0.50 (2)
BIGFOIL.COM POLAR EXPORT
GA 40-413
GA 40-413 |  |  |  | Cl Max: | 1.0659 | at alpha= | 20 | deg
XFOIL ncrit=9 |  |  |  | L/D Max: | 16.9672 | at alpha= | 9.5 | deg
Re: | 50000 |  |  | Cd Min: | 0.28898 | at alpha= | 20 | deg
Mach: | 0.5 |  |  | Cl=0 at alpha= | 2.3652 | deg
|  |  |  | @ Cl=0.1, Cd= | 0.047385
|  |  |  | @ Cl=0.4, Cd= | 0.071014
|  |  |  | @ Cl=0.6, Cd= | 0.082294
alpha (deg) | Cl | Cd | Cm | Cl/Cd
-20 | -0.6427 | 0.26218 | 0.0244 | -2.4514
-19.5 | -0.6177 | 0.25357 | 0.0196 | -2.436
-19 | -0.5966 | 0.24785 | 0.0138 | -2.4071
-18.5 | -0.5863 | 0.24938 | 0.0065 | -2.351
-18 | -0.5486 | 0.23137 | 0.0041 | -2.3711
-17.5 | -0.5279 | 0.22559 | -0.0013 | -2.3401
-17 | -0.5146 | 0.22286 | -0.0075 | -2.3091
-16.5 | -0.4804 | 0.20939 | -0.0103 | -2.2943
-16 | -0.4659 | 0.20584 | -0.0161 | -2.2634
-15.5 | -0.4384 | 0.19555 | -0.0198 | -2.2419
-15 | -0.4185 | 0.18936 | -0.0242 | -2.2101
-14.5 | -0.3964 | 0.18136 | -0.0283 | -2.1857
-14 | -0.3851 | 0.17749 | -0.033 | -2.1697
-13.5 | -0.3545 | 0.16723 | -0.0358 | -2.1198
-13 | -0.337 | 0.16052 | -0.0395 | -2.0994
-12.5 | -0.3333 | 0.157 | -0.0436 | -2.1229
-12 | -0.3186 | 0.15084 | -0.0462 | -2.1122
-11.5 | -0.3011 | 0.14364 | -0.0476 | -2.0962
-11 | -0.296 | 0.13848 | -0.0461 | -2.1375
-10.5 | -0.3122 | 0.13639 | -0.0404 | -2.289
-10 | -0.3344 | 0.13495 | -0.0349 | -2.478
-9.5 | -0.3513 | 0.13259 | -0.0299 | -2.6495
-9 | -0.3652 | 0.12978 | -0.0252 | -2.814
-8.5 | -0.391 | 0.1278 | -0.0209 | -3.0595
-8 | -0.3995 | 0.12415 | -0.016 | -3.2179
-7.5 | -0.4083 | 0.12025 | -0.0111 | -3.3954
-7 | -0.4079 | 0.11525 | -0.0064 | -3.5393
-6.5 | -0.4055 | 0.11066 | -0.0014 | -3.6644
-6 | -0.4017 | 0.10574 | 0.0033 | -3.7989
-4.5 | -0.5517 | 0.08877 | -0.0008 | -6.2149
-4 | -0.5837 | 0.07465 | -0.0193 | -7.8192
-3.5 | -0.564 | 0.06523 | -0.0239 | -8.6463
-3 | -0.5303 | 0.05755 | -0.0265 | -9.2146
-2.5 | -0.4869 | 0.05123 | -0.0279 | -9.5042
-2 | -0.4345 | 0.04634 | -0.0284 | -9.3763
-1.5 | -0.3788 | 0.04277 | -0.0278 | -8.8567
-1 | -0.3226 | 0.04061 | -0.0263 | -7.9439
-0.5 | -0.2681 | 0.03913 | -0.0239 | -6.8515
0 | -0.2135 | 0.03829 | -0.0225 | -5.5759
0.5 | -0.1668 | 0.03562 | -0.0164 | -4.6828
1 | -0.121 | 0.03698 | -0.0156 | -3.272
1.5 | -0.076 | 0.03858 | -0.0154 | -1.9699
2 | -0.0317 | 0.0404 | -0.0155 | -0.78465
2.5 | 0.0117 | 0.04242 | -0.0157 | 0.27581
3 | 0.0541 | 0.04464 | -0.0161 | 1.2119
3.5 | 0.0954 | 0.04708 | -0.0166 | 2.0263
4 | 0.1355 | 0.04974 | -0.0172 | 2.7242
4.5 | 0.2 | 0.05453 | -0.023 | 3.6677
5 | 0.2696 | 0.05979 | -0.03 | 4.5091
5.5 | 0.3369 | 0.06533 | -0.0362 | 5.1569
6 | 0.3865 | 0.06977 | -0.0391 | 5.5396
6.5 | 0.444 | 0.07507 | -0.043 | 5.9145
7 | 0.4865 | 0.07944 | -0.0444 | 6.1241
7.5 | 0.5946 | 0.08206 | -0.0462 | 7.2459
8 | 0.656 | 0.08472 | -0.0458 | 7.7432
8.5 | 0.7164 | 0.08661 | -0.0442 | 8.2716
9 | 0.8061 | 0.0824 | -0.0378 | 9.7828
9.5 | 0.9824 | 0.0579 | -0.0101 | 16.9672
10 | 1.0123 | 0.06368 | -0.0065 | 15.8967
10.5 | 1.0143 | 0.07244 | -0.0059 | 14.0019
11 | 1.0097 | 0.08212 | -0.0064 | 12.2954
11.5 | 0.9631 | 0.09646 | -0.0123 | 9.9844
12 | 0.9213 | 0.11271 | -0.0211 | 8.1741
12.5 | 0.8905 | 0.13002 | -0.0314 | 6.8489
13.5 | 0.8822 | 0.15739 | -0.0457 | 5.6052
14 | 0.8692 | 0.17198 | -0.0561 | 5.0541
15 | 0.8808 | 0.20593 | -0.0772 | 4.2772
15.5 | 0.8823 | 0.21151 | -0.0829 | 4.1714
16 | 0.9029 | 0.2206 | -0.0869 | 4.0929
16.5 | 0.9367 | 0.23356 | -0.0897 | 4.0105
17 | 0.9517 | 0.24036 | -0.0943 | 3.9595
17.5 | 0.9669 | 0.24719 | -0.0993 | 3.9116
18 | 0.9827 | 0.25463 | -0.1047 | 3.8593
18.5 | 1.0056 | 0.26422 | -0.1091 | 3.8059
19 | 1.0321 | 0.27536 | -0.1128 | 3.7482
19.5 | 1.0499 | 0.28208 | -0.118 | 3.722
20 | 1.0659 | 0.28898 | -0.1242 | 3.6885

## 9. Re 100k Mach 0.00 (1)
BIGFOIL.COM POLAR EXPORT
GA 40-413
GA 40-413 |  |  |  | Cl Max: | 1.208 | at alpha= | 8 | deg
JavaFoil+Calcfoil stall+Eppler ext transition |  |  |  | L/D Max: | 48.936 | at alpha= | 5.5 | deg
Re: | 100000 |  |  | Cd Min: | 0.01279 | at alpha= | -0.5 | deg
Mach: | 0 |  |  | Cl=0 at alpha= | -3.0106 | deg
|  |  |  | @ Cl=0.1, Cd= | 0.033841
|  |  |  | @ Cl=0.4, Cd= | 0.013981
|  |  |  | @ Cl=0.6, Cd= | 0.015245
alpha (deg) | Cl | Cd | Cm | Cl/Cd
-16.5 | -0.4 | 0.19939 | -0.013 | -2.007
-16 | -0.413 | 0.18581 | -0.013 | -2.222
-15.5 | -0.425 | 0.17131 | -0.013 | -2.481
-15 | -0.437 | 0.16539 | -0.014 | -2.641
-14.5 | -0.448 | 0.15304 | -0.014 | -2.926
-14 | -0.458 | 0.13956 | -0.014 | -3.279
-13.5 | -0.466 | 0.13238 | -0.014 | -3.522
-13 | -0.473 | 0.12297 | -0.015 | -3.849
-12.5 | -0.479 | 0.11716 | -0.015 | -4.085
-12 | -0.481 | 0.10788 | -0.015 | -4.463
-11.5 | -0.482 | 0.10111 | -0.016 | -4.767
-11 | -0.48 | 0.09519 | -0.016 | -5.038
-10.5 | -0.474 | 0.08761 | -0.016 | -5.411
-10 | -0.465 | 0.08164 | -0.016 | -5.697
-9.5 | -0.453 | 0.07655 | -0.017 | -5.913
-9 | -0.436 | 0.07671 | -0.017 | -5.69
-8.5 | -0.417 | 0.07064 | -0.017 | -5.897
-8 | -0.393 | 0.06544 | -0.017 | -6.003
-7.5 | -0.366 | 0.06105 | -0.018 | -5.987
-7 | -0.335 | 0.05682 | -0.018 | -5.89
-6.5 | -0.301 | 0.05325 | -0.018 | -5.645
-6 | -0.264 | 0.04974 | -0.018 | -5.299
-5.5 | -0.224 | 0.04723 | -0.018 | -4.74
-5 | -0.182 | 0.04383 | -0.019 | -4.152
-4.5 | -0.138 | 0.0415 | -0.019 | -3.331
-4 | -0.093 | 0.03993 | -0.019 | -2.326
-3.5 | -0.046 | 0.03813 | -0.02 | -1.215
-3 | 0.001 | 0.03598 | -0.027 | 0.032
-2.5 | 0.061 | 0.0143 | -0.059 | 4.258
-2 | 0.098 | 0.03432 | -0.028 | 2.86
-1.5 | 0.181 | 0.01443 | -0.06 | 12.548
-1 | 0.242 | 0.01439 | -0.061 | 16.804
-0.5 | 0.302 | 0.01279 | -0.062 | 23.608
0 | 0.351 | 0.01377 | -0.062 | 25.526
0.5 | 0.409 | 0.01402 | -0.063 | 29.154
1 | 0.466 | 0.01434 | -0.064 | 32.471
1.5 | 0.522 | 0.01467 | -0.065 | 35.587
2 | 0.578 | 0.01506 | -0.065 | 38.405
2.5 | 0.634 | 0.01553 | -0.066 | 40.841
3 | 0.69 | 0.01604 | -0.067 | 42.99
3.5 | 0.743 | 0.01655 | -0.067 | 44.878
4 | 0.796 | 0.01721 | -0.068 | 46.259
4.5 | 0.849 | 0.01789 | -0.069 | 47.451
5 | 0.9 | 0.01869 | -0.069 | 48.168
5.5 | 0.95 | 0.01941 | -0.07 | 48.936
6 | 1.033 | 0.02266 | -0.074 | 45.588
6.5 | 1.081 | 0.02345 | -0.075 | 46.092
7 | 1.126 | 0.02461 | -0.075 | 45.761
7.5 | 1.169 | 0.02595 | -0.076 | 45.049
8 | 1.208 | 0.02708 | -0.077 | 44.621
8.5 | 1.046 | 0.05801 | -0.034 | 18.034
9 | 1.075 | 0.06257 | -0.033 | 17.177
9.5 | 1.1 | 0.06758 | -0.029 | 16.271
10 | 1.122 | 0.07253 | -0.029 | 15.471
10.5 | 1.141 | 0.07809 | -0.029 | 14.61
11 | 1.156 | 0.08514 | -0.03 | 13.577
11.5 | 1.167 | 0.09153 | -0.03 | 12.751
12 | 1.174 | 0.09827 | -0.03 | 11.951
12.5 | 1.169 | 0.10664 | -0.03 | 10.964
13 | 1.157 | 0.11414 | -0.03 | 10.141

## 10. Re 100k Mach 0.00 (2)
BIGFOIL.COM POLAR EXPORT
GA 40-413
GA 40-413 |  |  |  | Cl Max: | 1.2869 | at alpha= | 12 | deg
XFOIL ncrit=9 |  |  |  | L/D Max: | 44.5921 | at alpha= | 8.5 | deg
Re: | 100000 |  |  | Cd Min: | 0.18622 | at alpha= | 17 | deg
Mach: | 0 |  |  | Cl=0 at alpha= | -2.3378 | deg
|  |  |  | @ Cl=0.1, Cd= | 0.027227
|  |  |  | @ Cl=0.4, Cd= | 0.039545
|  |  |  | @ Cl=0.6, Cd= | 0.046433
alpha (deg) | Cl | Cd | Cm | Cl/Cd
-4.5 | -0.1587 | 0.0343 | -0.0875 | -4.6268
-4 | -0.1315 | 0.03226 | -0.0831 | -4.0763
-3.5 | -0.0741 | 0.03003 | -0.0827 | -2.4675
-3 | -0.0487 | 0.02908 | -0.0784 | -1.6747
-2.5 | -0.0072 | 0.02812 | -0.0764 | -0.25605
-2 | 0.015 | 0.02799 | -0.0716 | 0.53591
-1.5 | 0.269 | 0.02571 | -0.0945 | 10.4629
-1 | 0.3563 | 0.02614 | -0.1047 | 13.6305
-0.5 | 0.3679 | 0.02718 | -0.1 | 13.5357
0 | 0.2702 | 0.02974 | -0.0787 | 9.0854
0.5 | 0.248 | 0.03095 | -0.0679 | 8.0129
1 | 0.2415 | 0.03248 | -0.0603 | 7.4353
1.5 | 0.3011 | 0.03371 | -0.062 | 8.9321
2 | 0.304 | 0.03563 | -0.0566 | 8.5321
2.5 | 0.3562 | 0.0371 | -0.0574 | 9.6011
3 | 0.3869 | 0.03881 | -0.0556 | 9.9691
3.5 | 0.419 | 0.04061 | -0.054 | 10.3177
4 | 0.4617 | 0.04224 | -0.0536 | 10.9304
4.5 | 0.5063 | 0.04379 | -0.0532 | 11.562
5 | 0.5511 | 0.04522 | -0.0527 | 12.1871
5.5 | 0.5998 | 0.04643 | -0.0524 | 12.9184
6 | 0.6557 | 0.04722 | -0.0524 | 13.8861
6.5 | 0.7185 | 0.04746 | -0.0527 | 15.1391
7 | 0.757 | 0.04834 | -0.0507 | 15.6599
7.5 | 0.9833 | 0.03148 | -0.0554 | 31.2357
8 | 1.071 | 0.02426 | -0.0521 | 44.1467
8.5 | 1.0604 | 0.02378 | -0.0395 | 44.5921
9 | 1.0091 | 0.0304 | -0.0299 | 33.1941
9.5 | 1.002 | 0.0351 | -0.0245 | 28.547
10 | 1.0264 | 0.03802 | -0.021 | 26.9963
10.5 | 1.0839 | 0.04026 | -0.0195 | 26.9225
11 | 1.1701 | 0.04402 | -0.021 | 26.5811
11.5 | 1.2321 | 0.0494 | -0.0215 | 24.9413
12 | 1.2869 | 0.05886 | -0.0233 | 21.8637
12.5 | 1.2834 | 0.06467 | -0.0181 | 19.8454
13 | 1.2478 | 0.0702 | -0.0116 | 17.7749
13.5 | 1.1805 | 0.07956 | -0.0076 | 14.8379
14 | 1.1269 | 0.09083 | -0.0079 | 12.4067
14.5 | 1.0768 | 0.10371 | -0.0113 | 10.3828
15 | 0.747 | 0.13604 | -0.0304 | 5.491
16 | 0.6726 | 0.1713 | -0.0516 | 3.9264
16.5 | 0.6804 | 0.17838 | -0.0543 | 3.8143
17 | 0.7136 | 0.18622 | -0.0538 | 3.832

## 11. Re 100k Mach 0.10 (1)
BIGFOIL.COM POLAR EXPORT
GA 40-413
GA 40-413 |  |  |  | Cl Max: | 1.212 | at alpha= | 8 | deg
JavaFoil+Calcfoil stall+Eppler ext transition |  |  |  | L/D Max: | 48.856 | at alpha= | 5.5 | deg
Re: | 100000 |  |  | Cd Min: | 0.0128 | at alpha= | -0.5 | deg
Mach: | 0.1 |  |  | Cl=0 at alpha= | -3.0104 | deg
|  |  |  | @ Cl=0.1, Cd= | 0.034141
|  |  |  | @ Cl=0.4, Cd= | 0.014003
|  |  |  | @ Cl=0.6, Cd= | 0.015306
alpha (deg) | Cl | Cd | Cm | Cl/Cd
-16.5 | -0.356 | 0.21001 | -0.013 | -1.697
-16 | -0.371 | 0.19058 | -0.013 | -1.947
-15.5 | -0.386 | 0.18655 | -0.013 | -2.068
-15 | -0.4 | 0.16541 | -0.014 | -2.418
-14.5 | -0.414 | 0.15975 | -0.014 | -2.589
-14 | -0.426 | 0.14865 | -0.014 | -2.868
-13.5 | -0.438 | 0.1347 | -0.015 | -3.25
-13 | -0.448 | 0.12851 | -0.015 | -3.485
-12.5 | -0.456 | 0.11709 | -0.015 | -3.894
-12 | -0.462 | 0.11252 | -0.016 | -4.105
-11.5 | -0.465 | 0.10221 | -0.016 | -4.551
-11 | -0.465 | 0.09568 | -0.016 | -4.865
-10.5 | -0.463 | 0.08825 | -0.016 | -5.241
-10 | -0.456 | 0.08505 | -0.017 | -5.362
-9.5 | -0.446 | 0.078 | -0.017 | -5.714
-9 | -0.431 | 0.07879 | -0.017 | -5.474
-8.5 | -0.413 | 0.07125 | -0.017 | -5.796
-8 | -0.391 | 0.06591 | -0.017 | -5.925
-7.5 | -0.364 | 0.06252 | -0.018 | -5.826
-7 | -0.334 | 0.05798 | -0.018 | -5.763
-6.5 | -0.301 | 0.05345 | -0.018 | -5.624
-6 | -0.264 | 0.04994 | -0.018 | -5.285
-5.5 | -0.224 | 0.04765 | -0.018 | -4.71
-5 | -0.183 | 0.04392 | -0.019 | -4.158
-4.5 | -0.139 | 0.0417 | -0.019 | -3.327
-4 | -0.093 | 0.04 | -0.019 | -2.331
-3.5 | -0.047 | 0.03823 | -0.02 | -1.217
-3 | 0.001 | 0.03604 | -0.027 | 0.032
-2.5 | 0.061 | 0.01437 | -0.059 | 4.256
-2 | 0.099 | 0.03438 | -0.028 | 2.869
-1.5 | 0.182 | 0.01451 | -0.06 | 12.542
-1 | 0.243 | 0.01437 | -0.061 | 16.917
-0.5 | 0.303 | 0.0128 | -0.062 | 23.704
0 | 0.353 | 0.0138 | -0.063 | 25.588
0.5 | 0.411 | 0.01405 | -0.063 | 29.226
1 | 0.468 | 0.01437 | -0.064 | 32.543
1.5 | 0.524 | 0.01474 | -0.065 | 35.561
2 | 0.581 | 0.01515 | -0.065 | 38.347
2.5 | 0.637 | 0.01561 | -0.066 | 40.799
3 | 0.693 | 0.01609 | -0.067 | 43.079
3.5 | 0.746 | 0.01665 | -0.068 | 44.805
4 | 0.8 | 0.01732 | -0.068 | 46.167
4.5 | 0.853 | 0.018 | -0.069 | 47.393
5 | 0.904 | 0.01874 | -0.07 | 48.259
5.5 | 0.954 | 0.01952 | -0.07 | 48.856
6 | 1.037 | 0.02282 | -0.074 | 45.45
6.5 | 1.085 | 0.02364 | -0.075 | 45.904
7 | 1.13 | 0.0248 | -0.076 | 45.58
7.5 | 1.173 | 0.02615 | -0.077 | 44.84
8 | 1.212 | 0.02737 | -0.077 | 44.277
8.5 | 1.049 | 0.05802 | -0.035 | 18.084
9 | 1.077 | 0.0628 | -0.033 | 17.151
9.5 | 1.101 | 0.06736 | -0.029 | 16.342
10 | 1.122 | 0.07367 | -0.029 | 15.23
10.5 | 1.139 | 0.07938 | -0.029 | 14.354
11 | 1.153 | 0.08502 | -0.03 | 13.559
11.5 | 1.162 | 0.09138 | -0.03 | 12.715
12 | 1.167 | 0.09961 | -0.03 | 11.714
12.5 | 1.158 | 0.10638 | -0.03 | 10.889
13 | 1.143 | 0.11828 | -0.03 | 9.663

## 12. Re 100k Mach 0.10 (2)
BIGFOIL.COM POLAR EXPORT
GA 40-413
GA 40-413 |  |  |  | Cl Max: | 1.276 | at alpha= | 12 | deg
XFOIL ncrit=9 |  |  |  | L/D Max: | 43.1288 | at alpha= | 8.5 | deg
Re: | 100000 |  |  | Cd Min: | 0.23769 | at alpha= | -20 | deg
Mach: | 0.1 |  |  | Cl=0 at alpha= | -2.2793 | deg
|  |  |  | @ Cl=0.1, Cd= | 0.027533
|  |  |  | @ Cl=0.4, Cd= | 0.03945
|  |  |  | @ Cl=0.6, Cd= | 0.046482
alpha (deg) | Cl | Cd | Cm | Cl/Cd
-20 | -0.5971 | 0.23769 | 0.0198 | -2.5121
-19.5 | -0.5752 | 0.22927 | 0.0172 | -2.5088
-19 | -0.5571 | 0.22311 | 0.0133 | -2.497
-18.5 | -0.5397 | 0.21718 | 0.009 | -2.485
-18 | -0.5281 | 0.21379 | 0.0032 | -2.4702
-17.5 | -0.5257 | 0.21316 | -0.0031 | -2.4662
-17 | -0.4915 | 0.19838 | -0.0038 | -2.4776
-16.5 | -0.4717 | 0.19136 | -0.0067 | -2.465
-16 | -0.4548 | 0.18502 | -0.0104 | -2.4581
-15.5 | -0.442 | 0.1795 | -0.015 | -2.4624
-15 | -0.4452 | 0.1777 | -0.0217 | -2.5053
-14.5 | -0.4135 | 0.16551 | -0.0224 | -2.4983
-14 | -0.3948 | 0.15866 | -0.0249 | -2.4883
-13.5 | -0.3849 | 0.15289 | -0.0291 | -2.5175
-13 | -0.3953 | 0.14987 | -0.037 | -2.6376
-12.5 | -0.3623 | 0.13862 | -0.0362 | -2.6136
-12 | -0.3458 | 0.13186 | -0.0387 | -2.6225
-11.5 | -0.3481 | 0.12648 | -0.045 | -2.7522
-11 | -0.3497 | 0.11917 | -0.0507 | -2.9345
-10.5 | -0.3204 | 0.1121 | -0.049 | -2.8582
-10 | -0.356 | 0.11185 | -0.0428 | -3.1828
-9.5 | -0.3697 | 0.10379 | -0.0647 | -3.562
-9 | -0.3098 | 0.0944 | -0.0631 | -3.2818
-8.5 | -0.2799 | 0.08506 | -0.0743 | -3.2906
-8 | -0.2608 | 0.0761 | -0.0861 | -3.4271
-7.5 | -0.258 | 0.06827 | -0.095 | -3.7791
-7 | -0.2578 | 0.06253 | -0.0978 | -4.1228
-6 | -0.2451 | 0.05383 | -0.0942 | -4.5532
-5 | -0.2102 | 0.03935 | -0.0898 | -5.3418
-4.5 | -0.1582 | 0.03456 | -0.0883 | -4.5775
-4 | -0.1345 | 0.03264 | -0.0833 | -4.1207
-3.5 | -0.0739 | 0.03019 | -0.0834 | -2.4478
-3 | -0.0531 | 0.02943 | -0.0783 | -1.8043
-2.5 | -0.0064 | 0.02827 | -0.0769 | -0.22639
-2 | 0.0081 | 0.02845 | -0.071 | 0.28471
-1.5 | 0.2667 | 0.02587 | -0.0941 | 10.3092
-1 | 0.3508 | 0.02646 | -0.1041 | 13.2577
-0.5 | 0.3712 | 0.0273 | -0.1007 | 13.5971
0 | 0.2718 | 0.0299 | -0.0791 | 9.0903
0.5 | 0.2335 | 0.03121 | -0.0659 | 7.4816
1 | 0.2414 | 0.03262 | -0.0604 | 7.4004
1.5 | 0.2851 | 0.03403 | -0.06 | 8.3779
2 | 0.3042 | 0.03577 | -0.0567 | 8.5043
2.5 | 0.3475 | 0.03737 | -0.0564 | 9.2989
3 | 0.3916 | 0.03891 | -0.0561 | 10.0643
3.5 | 0.4202 | 0.04075 | -0.0541 | 10.3117
4 | 0.4608 | 0.04243 | -0.0534 | 10.8602
4.5 | 0.5047 | 0.044 | -0.0529 | 11.4705
5 | 0.5514 | 0.04541 | -0.0526 | 12.1427
5.5 | 0.6031 | 0.04655 | -0.0525 | 12.956
6 | 0.6614 | 0.04726 | -0.0527 | 13.9949
6.5 | 0.7261 | 0.04742 | -0.053 | 15.3121
7 | 0.7587 | 0.04852 | -0.0505 | 15.6369
7.5 | 1.0239 | 0.02829 | -0.0572 | 36.193
8.5 | 1.0545 | 0.02445 | -0.0382 | 43.1288
9 | 1.0047 | 0.03117 | -0.029 | 32.2329
9.5 | 1.0003 | 0.03572 | -0.0239 | 28.0039
10 | 1.0274 | 0.03853 | -0.0204 | 26.6649
10.5 | 1.0878 | 0.04078 | -0.0189 | 26.6748
11 | 1.1733 | 0.04478 | -0.0202 | 26.2014
11.5 | 1.2288 | 0.0503 | -0.02 | 24.4294
12 | 1.276 | 0.05905 | -0.0208 | 21.6088
12.5 | 1.2704 | 0.06525 | -0.0159 | 19.4697
13 | 1.2302 | 0.07123 | -0.01 | 17.2708
13.5 | 1.1659 | 0.08098 | -0.0071 | 14.3974
14 | 1.1108 | 0.09271 | -0.0082 | 11.9814
14.5 | 1.0578 | 0.10628 | -0.0127 | 9.953
15 | 1.044 | 0.11911 | -0.0164 | 8.765
15.5 | 0.8645 | 0.1798 | -0.059 | 4.8081
16 | 0.9052 | 0.18771 | -0.0566 | 4.8223
16.5 | 0.8899 | 0.19574 | -0.0652 | 4.5463
17 | 0.8898 | 0.2045 | -0.0712 | 4.3511

## 13. Re 100k Mach 0.25 (1)
BIGFOIL.COM POLAR EXPORT
GA 40-413
GA 40-413 |  |  |  | Cl Max: | 1.152 | at alpha= | 7 | deg
JavaFoil+Calcfoil stall+Eppler ext transition |  |  |  | L/D Max: | 48.228 | at alpha= | 5.5 | deg
Re: | 100000 |  |  | Cd Min: | 0.01299 | at alpha= | -0.5 | deg
Mach: | 0.25 |  |  | Cl=0 at alpha= | -3.0102 | deg
|  |  |  | @ Cl=0.1, Cd= | 0.034159
|  |  |  | @ Cl=0.4, Cd= | 0.01432
|  |  |  | @ Cl=0.6, Cd= | 0.01556
alpha (deg) | Cl | Cd | Cm | Cl/Cd
-14 | -0.064 | 0.19242 | -0.015 | -0.331
-13.5 | -0.147 | 0.16933 | -0.015 | -0.871
-13 | -0.201 | 0.1617 | -0.016 | -1.246
-12.5 | -0.244 | 0.1451 | -0.016 | -1.684
-12 | -0.281 | 0.12958 | -0.016 | -2.17
-11.5 | -0.313 | 0.11944 | -0.016 | -2.619
-11 | -0.339 | 0.11093 | -0.017 | -3.058
-10.5 | -0.36 | 0.10081 | -0.017 | -3.573
-10 | -0.375 | 0.09166 | -0.017 | -4.092
-9.5 | -0.384 | 0.0844 | -0.018 | -4.545
-9 | -0.385 | 0.07719 | -0.018 | -4.994
-8.5 | -0.381 | 0.07165 | -0.018 | -5.313
-8 | -0.369 | 0.06684 | -0.018 | -5.523
-7.5 | -0.351 | 0.06774 | -0.018 | -5.186
-7 | -0.328 | 0.0613 | -0.018 | -5.343
-6.5 | -0.298 | 0.05649 | -0.019 | -5.282
-6 | -0.265 | 0.05328 | -0.018 | -4.965
-5.5 | -0.227 | 0.0483 | -0.019 | -4.692
-5 | -0.185 | 0.04501 | -0.019 | -4.119
-4.5 | -0.141 | 0.04227 | -0.019 | -3.345
-4 | -0.095 | 0.04016 | -0.02 | -2.374
-3.5 | -0.048 | 0.03861 | -0.02 | -1.234
-3 | 0.001 | 0.03648 | -0.026 | 0.032
-2.5 | 0.063 | 0.01452 | -0.06 | 4.323
-2 | 0.101 | 0.03469 | -0.028 | 2.917
-1.5 | 0.187 | 0.01467 | -0.062 | 12.747
-1 | 0.25 | 0.01451 | -0.063 | 17.209
-0.5 | 0.312 | 0.01299 | -0.063 | 23.994
0 | 0.362 | 0.01411 | -0.064 | 25.631
0.5 | 0.42 | 0.01443 | -0.065 | 29.133
1 | 0.479 | 0.01473 | -0.066 | 32.509
1.5 | 0.537 | 0.01511 | -0.066 | 35.557
2 | 0.595 | 0.01552 | -0.067 | 38.339
2.5 | 0.653 | 0.01599 | -0.068 | 40.822
3 | 0.71 | 0.01654 | -0.068 | 42.932
3.5 | 0.764 | 0.01734 | -0.069 | 44.073
4 | 0.819 | 0.01786 | -0.07 | 45.859
4.5 | 0.874 | 0.01861 | -0.071 | 46.933
5 | 0.926 | 0.01941 | -0.071 | 47.714
5.5 | 0.976 | 0.02024 | -0.072 | 48.228
6 | 1.06 | 0.02378 | -0.076 | 44.578
6.5 | 1.108 | 0.02471 | -0.077 | 44.826
7 | 1.152 | 0.02604 | -0.078 | 44.229
7.5 | 1.004 | 0.05158 | -0.039 | 19.472
8 | 1.035 | 0.05531 | -0.038 | 18.716
8.5 | 1.06 | 0.05979 | -0.029 | 17.724
9 | 1.083 | 0.06505 | -0.029 | 16.648
9.5 | 1.101 | 0.07086 | -0.03 | 15.538
10 | 1.113 | 0.0766 | -0.03 | 14.535
10.5 | 1.119 | 0.08438 | -0.03 | 13.267
11 | 1.119 | 0.09137 | -0.03 | 12.247
11.5 | 1.112 | 0.10048 | -0.03 | 11.064
12 | 1.097 | 0.11104 | -0.03 | 9.883

## 14. Re 100k Mach 0.25 (2)
BIGFOIL.COM POLAR EXPORT
GA 40-413
GA 40-413 |  |  |  | Cl Max: | 1.202 | at alpha= | 12 | deg
XFOIL ncrit=9 |  |  |  | L/D Max: | 36.4187 | at alpha= | 8.5 | deg
Re: | 100000 |  |  | Cd Min: | 0.23945 | at alpha= | -20 | deg
Mach: | 0.25 |  |  | Cl=0 at alpha= | -1.8479 | deg
|  |  |  | @ Cl=0.1, Cd= | 0.027047
|  |  |  | @ Cl=0.4, Cd= | 0.04066
|  |  |  | @ Cl=0.6, Cd= | 0.047834
alpha (deg) | Cl | Cd | Cm | Cl/Cd
-20 | -0.6016 | 0.23945 | 0.0221 | -2.5124
-19.5 | -0.5817 | 0.2327 | 0.0183 | -2.4998
-19 | -0.5629 | 0.22648 | 0.0139 | -2.4854
-18.5 | -0.5461 | 0.22131 | 0.0087 | -2.4676
-18 | -0.5392 | 0.22048 | 0.002 | -2.4456
-17.5 | -0.5144 | 0.20914 | -0.0008 | -2.4596
-17 | -0.4904 | 0.20045 | -0.0031 | -2.4465
-16.5 | -0.4716 | 0.19382 | -0.0068 | -2.4332
-16 | -0.4547 | 0.18759 | -0.0111 | -2.4239
-15.5 | -0.449 | 0.18465 | -0.0173 | -2.4316
-15 | -0.451 | 0.18261 | -0.024 | -2.4697
-14.5 | -0.4051 | 0.16719 | -0.0225 | -2.423
-14 | -0.3897 | 0.16081 | -0.0262 | -2.4234
-13.5 | -0.3908 | 0.15752 | -0.0326 | -2.481
-13 | -0.3782 | 0.1492 | -0.0365 | -2.5349
-12.5 | -0.3476 | 0.14029 | -0.0369 | -2.4777
-12 | -0.3377 | 0.1341 | -0.0411 | -2.5183
-11.5 | -0.3539 | 0.13077 | -0.0503 | -2.7063
-11 | -0.3154 | 0.12022 | -0.0481 | -2.6235
-10.5 | -0.315 | 0.1155 | -0.0495 | -2.7273
-10 | -0.3521 | 0.11452 | -0.0516 | -3.0746
-9.5 | -0.3066 | 0.10414 | -0.0572 | -2.9441
-8.5 | -0.2827 | 0.08591 | -0.0896 | -3.2907
-8 | -0.2672 | 0.07828 | -0.0957 | -3.4134
-7.5 | -0.2724 | 0.07237 | -0.1 | -3.764
-6.5 | -0.2382 | 0.06098 | -0.0977 | -3.9062
-5 | -0.2116 | 0.04152 | -0.0932 | -5.0963
-4.5 | -0.1858 | 0.03761 | -0.0882 | -4.9402
-4 | -0.1409 | 0.03431 | -0.0862 | -4.1067
-3.5 | -0.1105 | 0.0325 | -0.0817 | -3.4
-3 | -0.0648 | 0.03103 | -0.0796 | -2.0883
-2.5 | -0.0267 | 0.03003 | -0.0767 | -0.88911
-2 | -0.0101 | 0.02986 | -0.0708 | -0.33825
-1.5 | 0.0231 | 0.02683 | -0.0656 | 0.86098
-1 | 0.3307 | 0.0277 | -0.1016 | 11.9386
-0.5 | 0.3047 | 0.02961 | -0.0922 | 10.2904
0 | 0.304 | 0.0306 | -0.0849 | 9.9346
0.5 | 0.2058 | 0.03219 | -0.0627 | 6.3933
1 | 0.2564 | 0.03332 | -0.0629 | 7.6951
1.5 | 0.2586 | 0.03509 | -0.0571 | 7.3696
2 | 0.3237 | 0.03642 | -0.0592 | 8.888
2.5 | 0.3351 | 0.03833 | -0.055 | 8.7425
3 | 0.376 | 0.04003 | -0.0542 | 9.393
3.5 | 0.4335 | 0.04154 | -0.0552 | 10.4357
4 | 0.4818 | 0.04308 | -0.0551 | 11.1838
4.5 | 0.5253 | 0.04466 | -0.0544 | 11.7622
5 | 0.5785 | 0.04595 | -0.0543 | 12.5898
5.5 | 0.6003 | 0.04786 | -0.0513 | 12.5428
6 | 0.654 | 0.04886 | -0.051 | 13.3852
6.5 | 0.7193 | 0.04914 | -0.0511 | 14.6378
7 | 0.7596 | 0.05003 | -0.049 | 15.1829
7.5 | 0.8637 | 0.0448 | -0.0479 | 19.279
8.5 | 1.0281 | 0.02823 | -0.0326 | 36.4187
9 | 0.9872 | 0.03503 | -0.0254 | 28.1816
9.5 | 0.9934 | 0.03898 | -0.0207 | 25.4849
10 | 1.0354 | 0.04119 | -0.0172 | 25.1372
10.5 | 1.1079 | 0.04383 | -0.0157 | 25.2772
11 | 1.1757 | 0.04895 | -0.0154 | 24.0184
11.5 | 1.1984 | 0.05529 | -0.0126 | 21.6748
12 | 1.202 | 0.06154 | -0.0098 | 19.532
12.5 | 1.1898 | 0.06908 | -0.0072 | 17.2235
13 | 1.1455 | 0.07831 | -0.0057 | 14.6278
13.5 | 1.0904 | 0.09005 | -0.0075 | 12.1088
14 | 1.0327 | 0.10449 | -0.0132 | 9.8832
14.5 | 0.9788 | 0.12223 | -0.023 | 8.0079
15 | 0.9614 | 0.13705 | -0.0298 | 7.015
15.5 | 0.8691 | 0.18478 | -0.0623 | 4.7034
16.5 | 0.8908 | 0.20088 | -0.0701 | 4.4345
17 | 0.905 | 0.20978 | -0.0737 | 4.314

## 15. Re 100k Mach 0.50 (1)
BIGFOIL.COM POLAR EXPORT
GA 40-413
GA 40-413 |  |  |  | Cl Max: | 1.278 | at alpha= | 20 | deg
JavaFoil+Calcfoil stall+Eppler ext transition |  |  |  | L/D Max: | 45.195 | at alpha= | 5 | deg
Re: | 100000 |  |  | Cd Min: | 0.01378 | at alpha= | -0.5 | deg
Mach: | 0.5 |  |  | Cl=0 at alpha= | -3.0094 | deg
|  |  |  | @ Cl=0.1, Cd= | 0.025543
|  |  |  | @ Cl=0.4, Cd= | 0.01561
|  |  |  | @ Cl=0.6, Cd= | 0.016949
alpha (deg) | Cl | Cd | Cm | Cl/Cd
-20 | -0.927 | 0.3488 | -0.019 | -2.658
-19.5 | -0.901 | 0.34248 | -0.019 | -2.631
-19 | -0.871 | 0.31868 | -0.018 | -2.733
-18.5 | -0.844 | 0.30861 | -0.018 | -2.735
-18 | -0.818 | 0.29411 | -0.018 | -2.78
-17.5 | -0.791 | 0.29313 | -0.019 | -2.699
-17 | -0.765 | 0.28874 | -0.019 | -2.648
-16.5 | -0.738 | 0.27322 | -0.02 | -2.702
-16 | -0.712 | 0.27824 | -0.02 | -2.558
-15.5 | -0.685 | 0.26529 | -0.02 | -2.582
-15 | -0.658 | 0.26438 | -0.021 | -2.49
-14.5 | -0.632 | 0.2546 | -0.021 | -2.48
-14 | -0.605 | 0.24966 | -0.022 | -2.422
-13.5 | -0.576 | 0.2319 | -0.021 | -2.486
-13 | -0.549 | 0.20154 | -0.02 | -2.724
-12.5 | -0.522 | 0.19652 | -0.021 | -2.656
-12 | -0.495 | 0.19067 | -0.021 | -2.596
-11.5 | -0.468 | 0.19632 | -0.021 | -2.383
-11 | -0.441 | 0.19322 | -0.022 | -2.28
-10.5 | -0.413 | 0.18065 | -0.022 | -2.289
-10 | -0.386 | 0.17763 | -0.023 | -2.174
-9.5 | -0.359 | 0.17623 | -0.023 | -2.036
-9 | -0.331 | 0.16238 | -0.022 | -2.038
-8.5 | -0.304 | 0.15345 | -0.022 | -1.978
-8 | -0.276 | 0.16958 | -0.023 | -1.628
-7.5 | -0.249 | 0.14291 | -0.023 | -1.739
-7 | -0.221 | 0.09031 | -0.022 | -2.446
-6.5 | -0.193 | 0.08369 | -0.022 | -2.309
-6 | -0.166 | 0.06458 | -0.022 | -2.564
-5.5 | -0.138 | 0.05425 | -0.022 | -2.543
-5 | -0.167 | 0.06093 | -0.022 | -2.734
-4.5 | -0.144 | 0.04948 | -0.022 | -2.916
-4 | -0.102 | 0.04397 | -0.022 | -2.315
-3.5 | -0.052 | 0.04099 | -0.022 | -1.268
-3 | 0.001 | 0.0387 | -0.022 | 0.033
-2.5 | 0.056 | 0.03693 | -0.023 | 1.527
-2 | 0.139 | 0.01545 | -0.067 | 8.998
-1.5 | 0.17 | 0.0346 | -0.033 | 4.903
-1 | 0.279 | 0.01533 | -0.069 | 18.208
-0.5 | 0.348 | 0.01378 | -0.07 | 25.29
0 | 0.4 | 0.01561 | -0.071 | 25.611
0.5 | 0.465 | 0.01593 | -0.071 | 29.196
1 | 0.53 | 0.01637 | -0.072 | 32.363
1.5 | 0.594 | 0.0169 | -0.073 | 35.162
2 | 0.658 | 0.01742 | -0.074 | 37.793
2.5 | 0.722 | 0.01809 | -0.075 | 39.926
3 | 0.786 | 0.01888 | -0.075 | 41.605
3.5 | 0.845 | 0.01966 | -0.076 | 42.96
4 | 0.905 | 0.02051 | -0.077 | 44.133
4.5 | 0.963 | 0.02143 | -0.078 | 44.95
5 | 1.018 | 0.02253 | -0.079 | 45.195
5.5 | 1.105 | 0.02707 | -0.083 | 40.829
6 | 1.151 | 0.02883 | -0.084 | 39.921
6.5 | 1.187 | 0.03075 | -0.085 | 38.597
7 | 1.021 | 0.05312 | -0.031 | 19.224
7.5 | 1.017 | 0.05975 | -0.031 | 17.026
8 | 0.96 | 0.07102 | -0.031 | 13.523
8.5 | 0.639 | 0.12834 | -0.033 | 4.981
9 | 0.667 | 0.09578 | -0.034 | 6.962
9.5 | 0.695 | 0.15988 | -0.036 | 4.344
10 | 0.722 | 0.16702 | -0.039 | 4.325
10.5 | 0.75 | 0.17817 | -0.039 | 4.209
11 | 0.778 | 0.19188 | -0.043 | 4.055
11.5 | 0.805 | 0.19541 | -0.044 | 4.122
12 | 0.833 | 0.19916 | -0.044 | 4.181
12.5 | 0.86 | 0.22132 | -0.045 | 3.885
13 | 0.887 | 0.23181 | -0.045 | 3.827
13.5 | 0.917 | 0.24822 | -0.052 | 3.694
14 | 0.944 | 0.25778 | -0.052 | 3.663
14.5 | 0.971 | 0.25773 | -0.053 | 3.768
15 | 0.998 | 0.26428 | -0.054 | 3.777
15.5 | 1.025 | 0.27398 | -0.055 | 3.742
16 | 1.052 | 0.28011 | -0.055 | 3.756
16.5 | 1.08 | 0.28768 | -0.057 | 3.753
17 | 1.111 | 0.33227 | -0.063 | 3.345
17.5 | 1.138 | 0.33323 | -0.063 | 3.416
18 | 1.165 | 0.34419 | -0.064 | 3.384
18.5 | 1.191 | 0.3437 | -0.064 | 3.466
19 | 1.218 | 0.35952 | -0.065 | 3.388
19.5 | 1.245 | 0.36424 | -0.067 | 3.418
20 | 1.278 | 0.3794 | -0.071 | 3.367

## 16. Re 100k Mach 0.50 (2)
BIGFOIL.COM POLAR EXPORT
GA 40-413
GA 40-413 |  |  |  | Cl Max: | 1.0878 | at alpha= | 10.5 | deg
XFOIL ncrit=9 |  |  |  | L/D Max: | 23.1086 | at alpha= | 8.5 | deg
Re: | 100000 |  |  | Cd Min: | 0.28364 | at alpha= | 20 | deg
Mach: | 0.5 |  |  | Cl=0 at alpha= | -0.99309 | deg
|  |  |  | @ Cl=0.1, Cd= | 0.034578
|  |  |  | @ Cl=0.4, Cd= | 0.044871
|  |  |  | @ Cl=0.6, Cd= | 0.05215
alpha (deg) | Cl | Cd | Cm | Cl/Cd
-20 | -0.6418 | 0.25871 | 0.0275 | -2.4808
-19.5 | -0.6221 | 0.25442 | 0.0205 | -2.4452
-18.5 | -0.5735 | 0.23627 | 0.011 | -2.4273
-18 | -0.5488 | 0.22807 | 0.0065 | -2.4063
-17.5 | -0.5254 | 0.22062 | 0.0015 | -2.3815
-17 | -0.5041 | 0.21418 | -0.0042 | -2.3536
-16.5 | -0.4946 | 0.21305 | -0.0118 | -2.3215
-16 | -0.4624 | 0.19974 | -0.0149 | -2.315
-15.5 | -0.4353 | 0.1907 | -0.0182 | -2.2826
-15 | -0.4131 | 0.18358 | -0.023 | -2.2502
-14.5 | -0.4102 | 0.18247 | -0.0308 | -2.248
-14 | -0.3747 | 0.16939 | -0.0332 | -2.2121
-13.5 | -0.3496 | 0.1615 | -0.0368 | -2.1647
-13 | -0.3339 | 0.15548 | -0.0423 | -2.1475
-12.5 | -0.3439 | 0.15429 | -0.0509 | -2.2289
-12 | -0.2954 | 0.14065 | -0.0504 | -2.1002
-11.5 | -0.2966 | 0.137 | -0.0511 | -2.165
-11 | -0.3223 | 0.13683 | -0.058 | -2.3555
-10.5 | -0.2587 | 0.12322 | -0.0624 | -2.0995
-10 | -0.234 | 0.11484 | -0.0743 | -2.0376
-9.5 | -0.2148 | 0.10818 | -0.0865 | -1.9856
-9 | -0.186 | 0.09988 | -0.094 | -1.8622
-8.5 | -0.1506 | 0.0916 | -0.0968 | -1.6441
-8 | -0.1381 | 0.08542 | -0.1013 | -1.6167
-7.5 | -0.1644 | 0.0811 | -0.1077 | -2.0271
-7 | -0.1228 | 0.07429 | -0.1037 | -1.653
-5 | -0.2063 | 0.05081 | -0.1056 | -4.0602
-4.5 | -0.2291 | 0.04919 | -0.0955 | -4.6575
-4 | -0.1906 | 0.04373 | -0.0939 | -4.3586
-3.5 | -0.2046 | 0.04223 | -0.0832 | -4.8449
-3 | -0.1448 | 0.03843 | -0.0825 | -3.7679
-2.5 | -0.1308 | 0.03746 | -0.075 | -3.4917
-2 | -0.0809 | 0.03575 | -0.0725 | -2.2629
-1.5 | -0.0238 | 0.03465 | -0.0708 | -0.68687
-1 | -0.0031 | 0.03472 | -0.065 | -0.089286
-0.5 | 0.2213 | 0.03441 | -0.0844 | 6.4313
0 | 0.1864 | 0.03517 | -0.0718 | 5.3
0.5 | 0.1696 | 0.0358 | -0.0615 | 4.7374
1 | 0.1899 | 0.03704 | -0.0569 | 5.1269
1.5 | 0.2325 | 0.03853 | -0.0556 | 6.0343
2 | 0.2645 | 0.04025 | -0.0532 | 6.5714
2.5 | 0.3126 | 0.04204 | -0.0527 | 7.4358
3 | 0.3675 | 0.04383 | -0.0529 | 8.3847
3.5 | 0.424 | 0.04564 | -0.0531 | 9.2901
4 | 0.458 | 0.04759 | -0.0511 | 9.6239
4.5 | 0.4988 | 0.0495 | -0.0496 | 10.0768
5 | 0.5527 | 0.05121 | -0.0492 | 10.7928
5.5 | 0.6196 | 0.05254 | -0.0494 | 11.7929
6 | 0.6522 | 0.05455 | -0.047 | 11.956
6.5 | 0.7066 | 0.05581 | -0.0456 | 12.6608
7 | 0.7799 | 0.05555 | -0.0441 | 14.0396
7.5 | 0.8365 | 0.05434 | -0.0401 | 15.3938
8.5 | 0.9768 | 0.04227 | -0.021 | 23.1086
9 | 0.9631 | 0.04832 | -0.0165 | 19.9317
9.5 | 1.0032 | 0.05057 | -0.0109 | 19.8378
10 | 1.0603 | 0.05384 | -0.0064 | 19.6935
10.5 | 1.0878 | 0.06011 | -0.0038 | 18.0968
11 | 1.0714 | 0.06893 | -0.0032 | 15.5433
11.5 | 1.0418 | 0.07971 | -0.0051 | 13.0699
12 | 1.0041 | 0.09254 | -0.01 | 10.8504
12.5 | 0.9621 | 0.10801 | -0.0185 | 8.9075
13 | 0.9249 | 0.12574 | -0.0297 | 7.3557
13.5 | 0.9065 | 0.14271 | -0.04 | 6.352
14 | 0.9023 | 0.15708 | -0.0481 | 5.7442
14.5 | 0.9072 | 0.1696 | -0.0547 | 5.3491
15 | 0.9077 | 0.18509 | -0.0641 | 4.9041
16 | 0.9196 | 0.21271 | -0.0819 | 4.3233
16.5 | 0.949 | 0.22332 | -0.0842 | 4.2495
17 | 0.9581 | 0.23059 | -0.0909 | 4.155
17.5 | 0.9816 | 0.24127 | -0.0948 | 4.0685
18 | 0.9959 | 0.24852 | -0.1009 | 4.0073
18.5 | 1.0116 | 0.25737 | -0.1071 | 3.9305
19 | 1.035 | 0.26637 | -0.1113 | 3.8856
19.5 | 1.0582 | 0.27752 | -0.1155 | 3.8131
20 | 1.0702 | 0.28364 | -0.1236 | 3.7731

## 17. Re 250k Mach 0.00 (1)
BIGFOIL.COM POLAR EXPORT
GA 40-413
GA 40-413 |  |  |  | Cl Max: | 1.285 | at alpha= | 9 | deg
JavaFoil+Calcfoil stall+Eppler ext transition |  |  |  | L/D Max: | 82.941 | at alpha= | 5.5 | deg
Re: | 250000 |  |  | Cd Min: | 0.00863 | at alpha= | -0.5 | deg
Mach: | 0 |  |  | Cl=0 at alpha= | -3.0106 | deg
|  |  |  | @ Cl=0.1, Cd= | 0.011071
|  |  |  | @ Cl=0.4, Cd= | 0.0086887
|  |  |  | @ Cl=0.6, Cd= | 0.00943
alpha (deg) | Cl | Cd | Cm | Cl/Cd
-17 | -0.387 | 0.17177 | -0.013 | -2.255
-16.5 | -0.4 | 0.16108 | -0.013 | -2.485
-16 | -0.413 | 0.15096 | -0.014 | -2.735
-15.5 | -0.425 | 0.14269 | -0.014 | -2.98
-15 | -0.437 | 0.13874 | -0.014 | -3.149
-14.5 | -0.448 | 0.12817 | -0.014 | -3.494
-14 | -0.458 | 0.12135 | -0.015 | -3.772
-13.5 | -0.466 | 0.11203 | -0.015 | -4.163
-13 | -0.474 | 0.1047 | -0.015 | -4.522
-12.5 | -0.479 | 0.09961 | -0.016 | -4.806
-12 | -0.482 | 0.09446 | -0.016 | -5.099
-11.5 | -0.482 | 0.08857 | -0.016 | -5.444
-11 | -0.48 | 0.0827 | -0.017 | -5.801
-10.5 | -0.474 | 0.07678 | -0.017 | -6.176
-10 | -0.465 | 0.07238 | -0.017 | -6.429
-9.5 | -0.453 | 0.06805 | -0.018 | -6.655
-9 | -0.437 | 0.0635 | -0.018 | -6.876
-8.5 | -0.417 | 0.05896 | -0.018 | -7.068
-8 | -0.393 | 0.05539 | -0.018 | -7.094
-7.5 | -0.366 | 0.05309 | -0.018 | -6.887
-7 | -0.335 | 0.05086 | -0.018 | -6.58
-6.5 | -0.301 | 0.0477 | -0.018 | -6.302
-6 | -0.264 | 0.04488 | -0.019 | -5.873
-5.5 | -0.224 | 0.04275 | -0.018 | -5.237
-5 | -0.182 | 0.03965 | -0.019 | -4.591
-4.5 | -0.138 | 0.03799 | -0.019 | -3.638
-4 | -0.093 | 0.03629 | -0.02 | -2.558
-3.5 | -0.046 | 0.03481 | -0.02 | -1.33
-3 | 0.001 | 0.01139 | -0.059 | 0.123
-2.5 | 0.061 | 0.01113 | -0.06 | 5.471
-2 | 0.121 | 0.01104 | -0.061 | 10.954
-1.5 | 0.181 | 0.01084 | -0.062 | 16.705
-1 | 0.242 | 0.01074 | -0.063 | 22.528
-0.5 | 0.302 | 0.00863 | -0.064 | 35.007
0 | 0.365 | 0.00866 | -0.065 | 42.196
0.5 | 0.426 | 0.00871 | -0.066 | 48.902
1 | 0.487 | 0.00882 | -0.067 | 55.204
1.5 | 0.548 | 0.00891 | -0.068 | 61.431
2 | 0.601 | 0.00944 | -0.068 | 63.675
2.5 | 0.658 | 0.00968 | -0.069 | 68.033
3 | 0.715 | 0.00992 | -0.07 | 72.037
3.5 | 0.77 | 0.01022 | -0.07 | 75.342
4 | 0.825 | 0.01055 | -0.071 | 78.153
4.5 | 0.879 | 0.01095 | -0.072 | 80.29
5 | 0.931 | 0.0114 | -0.072 | 81.659
5.5 | 0.982 | 0.01184 | -0.073 | 82.941
6 | 1.04 | 0.01846 | -0.075 | 56.328
6.5 | 1.088 | 0.01913 | -0.075 | 56.873
7 | 1.134 | 0.02012 | -0.076 | 56.345
7.5 | 1.176 | 0.0214 | -0.077 | 54.961
8 | 1.216 | 0.02245 | -0.078 | 54.18
8.5 | 1.252 | 0.02351 | -0.078 | 53.271
9 | 1.285 | 0.02461 | -0.079 | 52.201
9.5 | 1.103 | 0.0616 | -0.037 | 17.902
10 | 1.124 | 0.06646 | -0.035 | 16.911
10.5 | 1.141 | 0.07054 | -0.029 | 16.175
11 | 1.156 | 0.07549 | -0.03 | 15.314
11.5 | 1.167 | 0.08141 | -0.03 | 14.338
12 | 1.175 | 0.08717 | -0.03 | 13.475
12.5 | 1.169 | 0.09281 | -0.03 | 12.598
13 | 1.158 | 0.10026 | -0.03 | 11.546
13.5 | 1.141 | 0.1068 | -0.031 | 10.683
14 | 1.12 | 0.1149 | -0.031 | 9.746

## 18. Re 250k Mach 0.00 (2)
BIGFOIL.COM POLAR EXPORT
GA 40-413
GA 40-413 |  |  |  | Cl Max: | 1.2649 | at alpha= | 13.5 | deg
XFOIL ncrit=9 |  |  |  | L/D Max: | 89.8511 | at alpha= | 7 | deg
Re: | 250000 |  |  | Cd Min: | 0.2336 | at alpha= | -20 | deg
Mach: | 0 |  |  | Cl=0 at alpha= | -3.2026 | deg
|  |  |  | @ Cl=0.1, Cd= | 0.012489
|  |  |  | @ Cl=0.4, Cd= | 0.01274
|  |  |  | @ Cl=0.6, Cd= | 0.013288
alpha (deg) | Cl | Cd | Cm | Cl/Cd
-20 | -0.591 | 0.2336 | 0.0223 | -2.53
-19.5 | -0.5763 | 0.22818 | 0.0168 | -2.5256
-19 | -0.5657 | 0.22358 | 0.0111 | -2.5302
-18.5 | -0.5405 | 0.21415 | 0.0096 | -2.5239
-18 | -0.5226 | 0.2079 | 0.0062 | -2.5137
-17.5 | -0.5054 | 0.20161 | 0.0024 | -2.5068
-17 | -0.4886 | 0.1951 | -0.0015 | -2.5044
-16.5 | -0.4758 | 0.18892 | -0.0068 | -2.5185
-16 | -0.4726 | 0.18407 | -0.0132 | -2.5675
-15.5 | -0.4446 | 0.17446 | -0.0138 | -2.5484
-15 | -0.4271 | 0.16791 | -0.0167 | -2.5436
-14.5 | -0.4118 | 0.16124 | -0.02 | -2.554
-14 | -0.3979 | 0.15438 | -0.0237 | -2.5774
-13.5 | -0.3868 | 0.14751 | -0.028 | -2.6222
-13 | -0.3867 | 0.14048 | -0.0351 | -2.7527
-12.5 | -0.3733 | 0.13181 | -0.0376 | -2.8321
-12 | -0.3522 | 0.1254 | -0.0389 | -2.8086
-11.5 | -0.339 | 0.1185 | -0.0428 | -2.8608
-11 | -0.3215 | 0.10917 | -0.0542 | -2.9449
-10.5 | -0.3123 | 0.09878 | -0.0679 | -3.1616
-10 | -0.2986 | 0.09154 | -0.0667 | -3.262
-9.5 | -0.29 | 0.08581 | -0.0677 | -3.3796
-9 | -0.2892 | 0.079 | -0.0706 | -3.6608
-8.5 | -0.3017 | 0.06999 | -0.0773 | -4.3106
-8 | -0.3277 | 0.06195 | -0.0812 | -5.2897
-7.5 | -0.3432 | 0.05641 | -0.0814 | -6.084
-7 | -0.3291 | 0.04696 | -0.0817 | -7.0081
-6.5 | -0.3003 | 0.04236 | -0.0811 | -7.0892
-6 | -0.2727 | 0.03687 | -0.0796 | -7.3963
-5.5 | -0.2287 | 0.03701 | -0.0776 | -6.1794
-5 | -0.1908 | 0.02962 | -0.0779 | -6.4416
-4.5 | -0.1359 | 0.0208 | -0.0739 | -6.5337
-4 | -0.0825 | 0.01832 | -0.0732 | -4.5033
-3.5 | -0.0295 | 0.01706 | -0.0727 | -1.7292
-3 | 0.0201 | 0.01538 | -0.0718 | 1.3069
-2.5 | 0.0707 | 0.01448 | -0.0713 | 4.8826
-2 | 0.1097 | 0.01183 | -0.0698 | 9.273
-1.5 | 0.1517 | 0.01143 | -0.066 | 13.2721
-1 | 0.1904 | 0.01192 | -0.0609 | 15.9732
-0.5 | 0.2285 | 0.01227 | -0.0555 | 18.6227
0 | 0.2852 | 0.01238 | -0.0556 | 23.0372
0.5 | 0.3486 | 0.01263 | -0.0577 | 27.601
1 | 0.4236 | 0.01279 | -0.0623 | 33.1196
1.5 | 0.5041 | 0.0129 | -0.0679 | 39.0775
2 | 0.5836 | 0.01325 | -0.0741 | 44.0453
2.5 | 0.6648 | 0.01344 | -0.0804 | 49.4643
3 | 0.7271 | 0.01355 | -0.0827 | 53.6605
3.5 | 0.7605 | 0.01414 | -0.0798 | 53.7836
4 | 0.8016 | 0.0143 | -0.0775 | 56.0559
4.5 | 0.8403 | 0.01469 | -0.0749 | 57.2022
5 | 0.8945 | 0.01434 | -0.0742 | 62.378
5.5 | 0.947 | 0.01285 | -0.0721 | 73.6965
6 | 0.9953 | 0.0124 | -0.0704 | 80.2661
6.5 | 1.0435 | 0.01214 | -0.0689 | 85.9555
7 | 1.0863 | 0.01209 | -0.0665 | 89.8511
7.5 | 1.0795 | 0.0145 | -0.0567 | 74.4483
8 | 1.0418 | 0.01846 | -0.0442 | 56.4355
8.5 | 1.026 | 0.02262 | -0.037 | 45.3581
9 | 1.0344 | 0.02573 | -0.033 | 40.2021
9.5 | 1.0478 | 0.02871 | -0.0297 | 36.496
10 | 1.0591 | 0.03203 | -0.0264 | 33.0659
10.5 | 1.0826 | 0.03455 | -0.0241 | 31.3343
11 | 1.1101 | 0.0373 | -0.0216 | 29.7614
11.5 | 1.1437 | 0.03959 | -0.0198 | 28.8886
12 | 1.1813 | 0.04205 | -0.0184 | 28.0927
12.5 | 1.2259 | 0.04563 | -0.0172 | 26.8661
13 | 1.2534 | 0.05011 | -0.0154 | 25.013
13.5 | 1.2649 | 0.05584 | -0.0133 | 22.6522
14 | 1.2609 | 0.06232 | -0.0114 | 20.2327
14.5 | 1.2637 | 0.06767 | -0.0105 | 18.6744
15 | 1.246 | 0.07579 | -0.0101 | 16.4402
15.5 | 1.1659 | 0.0917 | -0.0124 | 12.7143
16 | 1.0953 | 0.11024 | -0.0199 | 9.9356
16.5 | 1.036 | 0.13058 | -0.0316 | 7.9338
17 | 0.9217 | 0.1861 | -0.0619 | 4.9527
17.5 | 0.9327 | 0.19436 | -0.0642 | 4.7988
18 | 0.9224 | 0.20976 | -0.0762 | 4.3974
18.5 | 0.9377 | 0.21626 | -0.0795 | 4.336

## 19. Re 250k Mach 0.10 (1)
BIGFOIL.COM POLAR EXPORT
GA 40-413
GA 40-413 |  |  |  | Cl Max: | 1.286 | at alpha= | 9 | deg
JavaFoil+Calcfoil stall+Eppler ext transition |  |  |  | L/D Max: | 82.488 | at alpha= | 5.5 | deg
Re: | 250000 |  |  | Cd Min: | 0.00864 | at alpha= | 0 | deg
Mach: | 0.1 |  |  | Cl=0 at alpha= | -3.0104 | deg
|  |  |  | @ Cl=0.1, Cd= | 0.011071
|  |  |  | @ Cl=0.4, Cd= | 0.0086995
|  |  |  | @ Cl=0.6, Cd= | 0.0095012
alpha (deg) | Cl | Cd | Cm | Cl/Cd
-16 | -0.371 | 0.1586 | -0.014 | -2.341
-15.5 | -0.386 | 0.15246 | -0.014 | -2.531
-15 | -0.4 | 0.14011 | -0.014 | -2.856
-14.5 | -0.414 | 0.13353 | -0.014 | -3.099
-14 | -0.426 | 0.12355 | -0.015 | -3.452
-13.5 | -0.438 | 0.11396 | -0.015 | -3.843
-13 | -0.448 | 0.10857 | -0.015 | -4.126
-12.5 | -0.456 | 0.10156 | -0.016 | -4.491
-12 | -0.462 | 0.09673 | -0.016 | -4.776
-11.5 | -0.465 | 0.08969 | -0.017 | -5.188
-11 | -0.466 | 0.08323 | -0.017 | -5.594
-10.5 | -0.463 | 0.07736 | -0.017 | -5.981
-10 | -0.456 | 0.07466 | -0.018 | -6.111
-9.5 | -0.446 | 0.06913 | -0.018 | -6.449
-9 | -0.431 | 0.06455 | -0.018 | -6.685
-8.5 | -0.413 | 0.05976 | -0.019 | -6.913
-8 | -0.391 | 0.05573 | -0.018 | -7.01
-7.5 | -0.364 | 0.05471 | -0.018 | -6.657
-7 | -0.334 | 0.0515 | -0.018 | -6.49
-6.5 | -0.301 | 0.04805 | -0.018 | -6.257
-6 | -0.264 | 0.04499 | -0.019 | -5.866
-5.5 | -0.224 | 0.04302 | -0.018 | -5.217
-5 | -0.183 | 0.04007 | -0.019 | -4.556
-4.5 | -0.139 | 0.03813 | -0.02 | -3.639
-4 | -0.093 | 0.03641 | -0.02 | -2.561
-3.5 | -0.047 | 0.03483 | -0.02 | -1.336
-3 | 0.001 | 0.01135 | -0.059 | 0.124
-2.5 | 0.061 | 0.01122 | -0.06 | 5.452
-2 | 0.121 | 0.01099 | -0.061 | 11.056
-1.5 | 0.182 | 0.01089 | -0.062 | 16.711
-1 | 0.243 | 0.01082 | -0.063 | 22.474
-0.5 | 0.304 | 0.00869 | -0.064 | 34.934
0 | 0.367 | 0.00864 | -0.065 | 42.487
0.5 | 0.428 | 0.00875 | -0.066 | 48.94
1 | 0.489 | 0.00886 | -0.067 | 55.236
1.5 | 0.545 | 0.00934 | -0.068 | 58.34
2 | 0.603 | 0.00951 | -0.068 | 63.46
2.5 | 0.661 | 0.00971 | -0.069 | 68.062
3 | 0.718 | 0.00999 | -0.07 | 71.882
3.5 | 0.773 | 0.0103 | -0.071 | 75.075
4 | 0.828 | 0.01061 | -0.071 | 78.091
4.5 | 0.883 | 0.01103 | -0.072 | 80.045
5 | 0.935 | 0.01148 | -0.073 | 81.451
5.5 | 0.985 | 0.01195 | -0.073 | 82.488
6 | 1.044 | 0.01859 | -0.075 | 56.159
6.5 | 1.092 | 0.01929 | -0.076 | 56.631
7 | 1.138 | 0.02028 | -0.076 | 56.106
7.5 | 1.18 | 0.0216 | -0.077 | 54.632
8 | 1.219 | 0.0227 | -0.078 | 53.71
8.5 | 1.255 | 0.02368 | -0.079 | 53.002
9 | 1.286 | 0.025 | -0.079 | 51.465
9.5 | 1.105 | 0.06163 | -0.038 | 17.923
10 | 1.124 | 0.06674 | -0.034 | 16.837
10.5 | 1.14 | 0.07147 | -0.03 | 15.945
11 | 1.153 | 0.07625 | -0.03 | 15.12
11.5 | 1.162 | 0.08172 | -0.03 | 14.22
12 | 1.167 | 0.08759 | -0.03 | 13.323
12.5 | 1.159 | 0.09427 | -0.031 | 12.29
13 | 1.143 | 0.10199 | -0.03 | 11.206
13.5 | 1.122 | 0.10917 | -0.031 | 10.279
14 | 1.097 | 0.11597 | -0.031 | 9.456

## 20. Re 250k Mach 0.10 (2)
BIGFOIL.COM POLAR EXPORT
GA 40-413
GA 40-413 |  |  |  | Cl Max: | 1.2533 | at alpha= | 13.5 | deg
XFOIL ncrit=9 |  |  |  | L/D Max: | 89.6711 | at alpha= | 7 | deg
Re: | 250000 |  |  | Cd Min: | 0.23428 | at alpha= | -20 | deg
Mach: | 0.1 |  |  | Cl=0 at alpha= | -3.2034 | deg
|  |  |  | @ Cl=0.1, Cd= | 0.012891
|  |  |  | @ Cl=0.4, Cd= | 0.012808
|  |  |  | @ Cl=0.6, Cd= | 0.013399
alpha (deg) | Cl | Cd | Cm | Cl/Cd
-20 | -0.5925 | 0.23428 | 0.0225 | -2.529
-19.5 | -0.5779 | 0.22896 | 0.0169 | -2.524
-19 | -0.5638 | 0.22297 | 0.012 | -2.5286
-18.5 | -0.5412 | 0.21471 | 0.0098 | -2.5206
-18 | -0.5231 | 0.20845 | 0.0063 | -2.5095
-17.5 | -0.5058 | 0.20212 | 0.0025 | -2.5025
-17 | -0.4889 | 0.19557 | -0.0014 | -2.4999
-16.5 | -0.4766 | 0.18954 | -0.007 | -2.5145
-15.5 | -0.4435 | 0.1749 | -0.0137 | -2.5357
-15 | -0.4262 | 0.16836 | -0.0167 | -2.5315
-14.5 | -0.4108 | 0.16166 | -0.0201 | -2.5411
-14 | -0.3968 | 0.15477 | -0.0238 | -2.5638
-13.5 | -0.3866 | 0.14796 | -0.0286 | -2.6129
-13 | -0.3857 | 0.14096 | -0.0355 | -2.7362
-12.5 | -0.3691 | 0.13237 | -0.0373 | -2.7884
-12 | -0.3493 | 0.12587 | -0.0391 | -2.7751
-11.5 | -0.336 | 0.11892 | -0.0431 | -2.8254
-11 | -0.3185 | 0.10913 | -0.0565 | -2.9185
-10.5 | -0.3098 | 0.09937 | -0.0682 | -3.1176
-10 | -0.293 | 0.09259 | -0.066 | -3.1645
-9.5 | -0.2853 | 0.08669 | -0.0673 | -3.291
-9 | -0.2845 | 0.0798 | -0.0703 | -3.5652
-8.5 | -0.2954 | 0.07091 | -0.0769 | -4.1658
-8 | -0.3227 | 0.06256 | -0.0816 | -5.1582
-7.5 | -0.341 | 0.05718 | -0.0819 | -5.9636
-7 | -0.3257 | 0.0477 | -0.0824 | -6.8281
-6.5 | -0.2987 | 0.04298 | -0.0817 | -6.9497
-6 | -0.2721 | 0.03733 | -0.0803 | -7.289
-4.5 | -0.1367 | 0.02111 | -0.0745 | -6.4756
-4 | -0.0829 | 0.01849 | -0.0737 | -4.4835
-3.5 | -0.0296 | 0.01716 | -0.0732 | -1.7249
-3 | 0.0203 | 0.01547 | -0.0722 | 1.3122
-2.5 | 0.0711 | 0.01455 | -0.0718 | 4.8866
-2 | 0.1129 | 0.01215 | -0.0706 | 9.2922
-1.5 | 0.1525 | 0.01149 | -0.0665 | 13.2724
-1 | 0.1919 | 0.01196 | -0.0615 | 16.0452
-0.5 | 0.2303 | 0.01232 | -0.056 | 18.6932
0 | 0.2856 | 0.01248 | -0.0558 | 22.8846
0.5 | 0.3493 | 0.0127 | -0.0579 | 27.5039
1 | 0.4244 | 0.01286 | -0.0623 | 33.0016
1.5 | 0.5051 | 0.01299 | -0.0679 | 38.8838
2 | 0.585 | 0.01337 | -0.0742 | 43.7547
2.5 | 0.6669 | 0.01353 | -0.0805 | 49.2905
3 | 0.7314 | 0.01366 | -0.0831 | 53.5432
3.5 | 0.7639 | 0.01426 | -0.0801 | 53.5694
4 | 0.8061 | 0.01439 | -0.0778 | 56.0181
4.5 | 0.8437 | 0.01482 | -0.075 | 56.9298
5 | 0.8959 | 0.0146 | -0.0741 | 61.363
5.5 | 0.9529 | 0.01287 | -0.0723 | 74.0404
6 | 1.0007 | 0.01245 | -0.0705 | 80.3775
6.5 | 1.0487 | 0.01219 | -0.0688 | 86.0295
7 | 1.0904 | 0.01216 | -0.0661 | 89.6711
7.5 | 1.0765 | 0.01489 | -0.0552 | 72.2968
8 | 1.0378 | 0.01896 | -0.043 | 54.7363
8.5 | 1.0244 | 0.0231 | -0.0362 | 44.3463
9 | 1.0325 | 0.02631 | -0.0323 | 39.2436
9.5 | 1.0464 | 0.02931 | -0.029 | 35.7011
10 | 1.0583 | 0.03263 | -0.0258 | 32.4333
10.5 | 1.0819 | 0.0352 | -0.0234 | 30.7358
11 | 1.1107 | 0.03791 | -0.0209 | 29.2983
11.5 | 1.1456 | 0.04025 | -0.0191 | 28.4621
12 | 1.1856 | 0.04284 | -0.0177 | 27.6751
12.5 | 1.2256 | 0.04675 | -0.0162 | 26.216
13 | 1.2484 | 0.05166 | -0.0142 | 24.1657
13.5 | 1.2533 | 0.05792 | -0.0121 | 21.6385
14 | 1.2419 | 0.06523 | -0.0102 | 19.0388
14.5 | 1.2228 | 0.07296 | -0.0095 | 16.7599
15 | 1.1936 | 0.08234 | -0.0102 | 14.496
15.5 | 1.1315 | 0.09774 | -0.0144 | 11.5766
16 | 1.072 | 0.11564 | -0.0229 | 9.2701
16.5 | 1.018 | 0.13626 | -0.0353 | 7.471
17 | 0.9201 | 0.18824 | -0.0634 | 4.8879
17.5 | 0.9336 | 0.19584 | -0.0651 | 4.7672
18 | 0.9237 | 0.21102 | -0.0772 | 4.3773
18.5 | 0.9389 | 0.21771 | -0.0806 | 4.3126

## 21. Re 250k Mach 0.25 (1)
BIGFOIL.COM POLAR EXPORT
GA 40-413
GA 40-413 |  |  |  | Cl Max: | 1.235 | at alpha= | 8 | deg
JavaFoil+Calcfoil stall+Eppler ext transition |  |  |  | L/D Max: | 80.753 | at alpha= | 5.5 | deg
Re: | 250000 |  |  | Cd Min: | 0.00875 | at alpha= | 0 | deg
Mach: | 0.25 |  |  | Cl=0 at alpha= | -3.0102 | deg
|  |  |  | @ Cl=0.1, Cd= | 0.011057
|  |  |  | @ Cl=0.4, Cd= | 0.0087938
|  |  |  | @ Cl=0.6, Cd= | 0.009689
alpha (deg) | Cl | Cd | Cm | Cl/Cd
-14 | -0.064 | 0.13752 | -0.016 | -0.464
-13.5 | -0.148 | 0.12893 | -0.016 | -1.144
-13 | -0.202 | 0.12056 | -0.016 | -1.671
-12.5 | -0.244 | 0.11611 | -0.016 | -2.105
-12 | -0.281 | 0.10653 | -0.017 | -2.64
-11.5 | -0.313 | 0.10118 | -0.017 | -3.092
-11 | -0.339 | 0.09103 | -0.017 | -3.728
-10.5 | -0.36 | 0.0839 | -0.017 | -4.294
-10 | -0.375 | 0.07649 | -0.018 | -4.904
-9.5 | -0.384 | 0.07181 | -0.018 | -5.344
-9 | -0.386 | 0.06736 | -0.018 | -5.725
-8.5 | -0.381 | 0.06347 | -0.019 | -6
-8 | -0.369 | 0.05929 | -0.019 | -6.229
-7.5 | -0.351 | 0.05491 | -0.019 | -6.4
-7 | -0.328 | 0.05369 | -0.019 | -6.1
-6.5 | -0.298 | 0.04983 | -0.019 | -5.989
-6 | -0.265 | 0.04731 | -0.019 | -5.592
-5.5 | -0.227 | 0.04336 | -0.019 | -5.227
-5 | -0.185 | 0.04077 | -0.02 | -4.547
-4.5 | -0.141 | 0.03857 | -0.02 | -3.667
-4 | -0.095 | 0.03664 | -0.02 | -2.602
-3.5 | -0.048 | 0.03509 | -0.021 | -1.358
-3 | 0.001 | 0.01147 | -0.061 | 0.126
-2.5 | 0.063 | 0.01129 | -0.062 | 5.564
-2 | 0.125 | 0.0109 | -0.063 | 11.447
-1.5 | 0.187 | 0.01097 | -0.064 | 17.041
-1 | 0.25 | 0.0109 | -0.065 | 22.917
-0.5 | 0.312 | 0.00877 | -0.066 | 35.582
0 | 0.377 | 0.00875 | -0.067 | 43.139
0.5 | 0.44 | 0.00887 | -0.068 | 49.633
1 | 0.497 | 0.00935 | -0.068 | 53.174
1.5 | 0.557 | 0.00956 | -0.069 | 58.286
2 | 0.617 | 0.00974 | -0.07 | 63.351
2.5 | 0.676 | 0.00997 | -0.071 | 67.827
3 | 0.735 | 0.01028 | -0.071 | 71.531
3.5 | 0.791 | 0.01069 | -0.072 | 73.97
4 | 0.847 | 0.01099 | -0.073 | 77.073
4.5 | 0.903 | 0.01145 | -0.074 | 78.872
5 | 0.956 | 0.01196 | -0.074 | 79.935
5.5 | 1.007 | 0.01247 | -0.075 | 80.753
6 | 1.067 | 0.01944 | -0.077 | 54.904
6.5 | 1.115 | 0.02024 | -0.077 | 55.086
7 | 1.159 | 0.02145 | -0.078 | 54.037
7.5 | 1.199 | 0.0228 | -0.079 | 52.601
8 | 1.235 | 0.02405 | -0.08 | 51.378
8.5 | 1.064 | 0.05502 | -0.04 | 19.346
9 | 1.085 | 0.05915 | -0.035 | 18.343
9.5 | 1.101 | 0.06362 | -0.03 | 17.307
10 | 1.113 | 0.06927 | -0.03 | 16.074
10.5 | 1.12 | 0.07476 | -0.03 | 14.976
11 | 1.119 | 0.08089 | -0.03 | 13.835
11.5 | 1.112 | 0.0875 | -0.03 | 12.706
12 | 1.097 | 0.09543 | -0.03 | 11.501
12.5 | 1.062 | 0.10401 | -0.031 | 10.207
13 | 1.014 | 0.11367 | -0.031 | 8.92

## 22. Re 250k Mach 0.25 (2)
BIGFOIL.COM POLAR EXPORT
GA 40-413
GA 40-413 |  |  |  | Cl Max: | 1.2061 | at alpha= | 12.5 | deg
XFOIL ncrit=9 |  |  |  | L/D Max: | 86.258 | at alpha= | 6.5 | deg
Re: | 250000 |  |  | Cd Min: | 0.23838 | at alpha= | -20 | deg
Mach: | 0.25 |  |  | Cl=0 at alpha= | -3.2092 | deg
|  |  |  | @ Cl=0.1, Cd= | 0.014556
|  |  |  | @ Cl=0.4, Cd= | 0.01319
|  |  |  | @ Cl=0.6, Cd= | 0.013918
alpha (deg) | Cl | Cd | Cm | Cl/Cd
-20 | -0.6013 | 0.23838 | 0.0232 | -2.5224
-19 | -0.5653 | 0.2247 | 0.0144 | -2.5158
-18.5 | -0.5456 | 0.21797 | 0.0109 | -2.5031
-18 | -0.5269 | 0.21152 | 0.0069 | -2.491
-17.5 | -0.5086 | 0.20495 | 0.0028 | -2.4816
-17 | -0.4908 | 0.19825 | -0.0015 | -2.4757
-16.5 | -0.4815 | 0.19313 | -0.0081 | -2.4931
-16 | -0.4597 | 0.18438 | -0.0108 | -2.4932
-15.5 | -0.4398 | 0.17739 | -0.0135 | -2.4793
-15 | -0.4224 | 0.17074 | -0.0171 | -2.4739
-14.5 | -0.4061 | 0.16384 | -0.0208 | -2.4786
-14 | -0.392 | 0.15688 | -0.0253 | -2.4987
-13.5 | -0.3874 | 0.15076 | -0.0316 | -2.5696
-13 | -0.38 | 0.14346 | -0.0376 | -2.6488
-12.5 | -0.3513 | 0.13492 | -0.037 | -2.6038
-12 | -0.3348 | 0.12808 | -0.0407 | -2.614
-11.5 | -0.3134 | 0.11998 | -0.0481 | -2.6121
-11 | -0.3032 | 0.11048 | -0.0632 | -2.7444
-10.5 | -0.2838 | 0.1026 | -0.063 | -2.7661
-10 | -0.2719 | 0.09675 | -0.064 | -2.8103
-9.5 | -0.2655 | 0.09033 | -0.0664 | -2.9392
-9 | -0.266 | 0.0829 | -0.0708 | -3.2087
-8.5 | -0.2898 | 0.0723 | -0.0834 | -4.0083
-8 | -0.3197 | 0.0663 | -0.0851 | -4.822
-7.5 | -0.3193 | 0.05726 | -0.0856 | -5.5763
-7 | -0.3032 | 0.05178 | -0.0855 | -5.8555
-6.5 | -0.2868 | 0.04623 | -0.085 | -6.2038
-6 | -0.2673 | 0.03986 | -0.084 | -6.706
-4.5 | -0.1404 | 0.02309 | -0.0781 | -6.0806
-4 | -0.0853 | 0.01951 | -0.0768 | -4.3721
-3.5 | -0.0303 | 0.01776 | -0.0759 | -1.7061
-3 | 0.0218 | 0.01605 | -0.075 | 1.3583
-2.5 | 0.0737 | 0.01499 | -0.0742 | 4.9166
-2 | 0.127 | 0.01411 | -0.0735 | 9.0007
-1.5 | 0.1574 | 0.01184 | -0.0692 | 13.2939
-1 | 0.2005 | 0.0122 | -0.0645 | 16.4344
-0.5 | 0.2388 | 0.01267 | -0.0583 | 18.8477
0 | 0.2904 | 0.01297 | -0.0573 | 22.3901
0.5 | 0.3529 | 0.01309 | -0.0584 | 26.9595
1 | 0.4285 | 0.01325 | -0.0624 | 32.3396
1.5 | 0.5084 | 0.0137 | -0.0681 | 37.1095
2 | 0.5946 | 0.01391 | -0.0749 | 42.7462
2.5 | 0.6796 | 0.01404 | -0.0811 | 48.4046
3 | 0.745 | 0.01461 | -0.0845 | 50.9925
3.5 | 0.7845 | 0.01484 | -0.0817 | 52.8639
4 | 0.8177 | 0.01544 | -0.0781 | 52.9598
4.5 | 0.8664 | 0.01538 | -0.0762 | 56.3329
5 | 0.9138 | 0.01548 | -0.0743 | 59.031
5.5 | 0.9764 | 0.01329 | -0.0725 | 73.4688
6 | 1.0281 | 0.01283 | -0.0706 | 80.1325
6.5 | 1.0765 | 0.01248 | -0.0682 | 86.258
7 | 1.0995 | 0.01312 | -0.0618 | 83.8034
7.5 | 1.0584 | 0.01674 | -0.0476 | 63.2258
8 | 1.0213 | 0.02176 | -0.0379 | 46.9347
8.5 | 1.0164 | 0.02587 | -0.0326 | 39.2888
9 | 1.0231 | 0.02948 | -0.0287 | 34.7049
9.5 | 1.0396 | 0.03256 | -0.0257 | 31.9287
10 | 1.0548 | 0.03589 | -0.0225 | 29.3898
10.5 | 1.0806 | 0.03862 | -0.0199 | 27.9803
11 | 1.1156 | 0.04129 | -0.0172 | 27.0186
11.5 | 1.1549 | 0.04415 | -0.0151 | 26.1586
12 | 1.1992 | 0.04851 | -0.0134 | 24.7207
12.5 | 1.2061 | 0.05372 | -0.011 | 22.4516
13 | 1.2023 | 0.06072 | -0.009 | 19.8007
13.5 | 1.1833 | 0.06921 | -0.008 | 17.0972
14 | 1.1525 | 0.0793 | -0.0087 | 14.5334
14.5 | 1.1156 | 0.09113 | -0.0118 | 12.2419
15 | 1.0739 | 0.10519 | -0.0177 | 10.2091
15.5 | 1.0317 | 0.12157 | -0.0268 | 8.4865
16 | 0.9958 | 0.13937 | -0.0375 | 7.145
16.5 | 0.9066 | 0.18945 | -0.0659 | 4.7854
17 | 0.9182 | 0.19767 | -0.0702 | 4.6451
17.5 | 0.9413 | 0.20327 | -0.0698 | 4.6308

## 23. Re 250k Mach 0.50 (1)
BIGFOIL.COM POLAR EXPORT
GA 40-413
GA 40-413 |  |  |  | Cl Max: | 1.278 | at alpha= | 20 | deg
JavaFoil+Calcfoil stall+Eppler ext transition |  |  |  | L/D Max: | 72.377 | at alpha= | 5 | deg
Re: | 250000 |  |  | Cd Min: | 0.00962 | at alpha= | -0.5 | deg
Mach: | 0.5 |  |  | Cl=0 at alpha= | -3.0094 | deg
|  |  |  | @ Cl=0.1, Cd= | 0.022243
|  |  |  | @ Cl=0.4, Cd= | 0.009867
|  |  |  | @ Cl=0.6, Cd= | 0.010607
alpha (deg) | Cl | Cd | Cm | Cl/Cd
-20 | -0.927 | 0.26685 | -0.019 | -3.474
-19.5 | -0.901 | 0.26345 | -0.019 | -3.42
-19 | -0.872 | 0.252 | -0.019 | -3.461
-18.5 | -0.844 | 0.23634 | -0.018 | -3.573
-18 | -0.818 | 0.2293 | -0.019 | -3.568
-17.5 | -0.791 | 0.22438 | -0.019 | -3.527
-17 | -0.765 | 0.22135 | -0.02 | -3.455
-16.5 | -0.738 | 0.21435 | -0.02 | -3.444
-16 | -0.712 | 0.20762 | -0.02 | -3.428
-15.5 | -0.685 | 0.20271 | -0.021 | -3.38
-15 | -0.658 | 0.1962 | -0.021 | -3.355
-14.5 | -0.632 | 0.19116 | -0.022 | -3.304
-14 | -0.605 | 0.19208 | -0.022 | -3.149
-13.5 | -0.577 | 0.17632 | -0.021 | -3.271
-13 | -0.549 | 0.15336 | -0.021 | -3.581
-12.5 | -0.522 | 0.15183 | -0.021 | -3.438
-12 | -0.495 | 0.14665 | -0.021 | -3.375
-11.5 | -0.468 | 0.14701 | -0.022 | -3.182
-11 | -0.441 | 0.14385 | -0.022 | -3.063
-10.5 | -0.413 | 0.13692 | -0.023 | -3.02
-10 | -0.386 | 0.13399 | -0.023 | -2.882
-9.5 | -0.359 | 0.13247 | -0.024 | -2.709
-9 | -0.331 | 0.11805 | -0.023 | -2.804
-8.5 | -0.304 | 0.11273 | -0.023 | -2.693
-8 | -0.276 | 0.12474 | -0.023 | -2.213
-7.5 | -0.249 | 0.10815 | -0.024 | -2.299
-7 | -0.221 | 0.07464 | -0.023 | -2.96
-6.5 | -0.193 | 0.06911 | -0.023 | -2.796
-6 | -0.166 | 0.05413 | -0.023 | -3.06
-5.5 | -0.138 | 0.04749 | -0.024 | -2.907
-5 | -0.167 | 0.04352 | -0.025 | -3.831
-4.5 | -0.144 | 0.04325 | -0.023 | -3.336
-4 | -0.102 | 0.03925 | -0.023 | -2.593
-3.5 | -0.052 | 0.03693 | -0.023 | -1.408
-3 | 0.001 | 0.03487 | -0.023 | 0.037
-2.5 | 0.056 | 0.03372 | -0.024 | 1.672
-2 | 0.139 | 0.01207 | -0.07 | 11.52
-1.5 | 0.209 | 0.01187 | -0.071 | 17.59
-1 | 0.279 | 0.0118 | -0.072 | 23.668
-0.5 | 0.349 | 0.00962 | -0.073 | 36.239
0 | 0.413 | 0.00993 | -0.073 | 41.598
0.5 | 0.48 | 0.01014 | -0.074 | 47.381
1 | 0.547 | 0.01037 | -0.075 | 52.793
1.5 | 0.614 | 0.01067 | -0.076 | 57.528
2 | 0.68 | 0.01096 | -0.077 | 62.026
2.5 | 0.745 | 0.01137 | -0.078 | 65.519
3 | 0.81 | 0.0119 | -0.079 | 68.012
3.5 | 0.869 | 0.01241 | -0.079 | 70.033
4 | 0.931 | 0.01303 | -0.08 | 71.432
4.5 | 0.989 | 0.01367 | -0.081 | 72.349
5 | 1.045 | 0.01443 | -0.081 | 72.377
5.5 | 1.112 | 0.02226 | -0.084 | 49.955
6 | 1.158 | 0.02379 | -0.085 | 48.669
6.5 | 1.194 | 0.02561 | -0.085 | 46.597
7 | 1.214 | 0.02745 | -0.086 | 44.215
7.5 | 1.017 | 0.05295 | -0.031 | 19.214
8 | 0.96 | 0.06132 | -0.032 | 15.663
8.5 | 0.64 | 0.06503 | -0.037 | 9.842
9 | 0.667 | 0.0802 | -0.035 | 8.317
9.5 | 0.695 | 0.12288 | -0.036 | 5.653
10 | 0.723 | 0.12664 | -0.039 | 5.705
10.5 | 0.75 | 0.13045 | -0.04 | 5.748
11 | 0.778 | 0.14322 | -0.043 | 5.433
11.5 | 0.805 | 0.1466 | -0.044 | 5.494
12 | 0.833 | 0.15017 | -0.044 | 5.545
12.5 | 0.86 | 0.16275 | -0.045 | 5.284
13 | 0.887 | 0.17085 | -0.046 | 5.192
13.5 | 0.917 | 0.18681 | -0.052 | 4.909
14 | 0.944 | 0.1959 | -0.053 | 4.82
14.5 | 0.971 | 0.19642 | -0.054 | 4.946
15 | 0.998 | 0.20439 | -0.054 | 4.885
15.5 | 1.026 | 0.20843 | -0.055 | 4.92
16 | 1.053 | 0.21077 | -0.056 | 4.995
16.5 | 1.082 | 0.22816 | -0.059 | 4.741
17 | 1.111 | 0.2404 | -0.063 | 4.623
17.5 | 1.138 | 0.25309 | -0.063 | 4.498
18 | 1.165 | 0.25226 | -0.064 | 4.618
18.5 | 1.192 | 0.26343 | -0.065 | 4.523
19 | 1.218 | 0.26749 | -0.066 | 4.554
19.5 | 1.246 | 0.27613 | -0.067 | 4.513
20 | 1.278 | 0.27999 | -0.071 | 4.563

## 24. Re 250k Mach 0.50 (2)
BIGFOIL.COM POLAR EXPORT
GA 40-413
GA 40-413 |  |  |  | Cl Max: | 1.1222 | at alpha= | 6.5 | deg
XFOIL ncrit=9 |  |  |  | L/D Max: | 72.0745 | at alpha= | 6.5 | deg
Re: | 250000 |  |  | Cd Min: | 0.25748 | at alpha= | -20 | deg
Mach: | 0.5 |  |  | Cl=0 at alpha= | -3.2213 | deg
|  |  |  | @ Cl=0.1, Cd= | 0.017198
|  |  |  | @ Cl=0.4, Cd= | 0.015851
|  |  |  | @ Cl=0.6, Cd= | 0.016974
alpha (deg) | Cl | Cd | Cm | Cl/Cd
-20 | -0.6443 | 0.25748 | 0.0292 | -2.5023
-19.5 | -0.6208 | 0.24961 | 0.0244 | -2.4871
-19 | -0.5976 | 0.24195 | 0.0193 | -2.4699
-18.5 | -0.5742 | 0.23425 | 0.0142 | -2.4512
-18 | -0.5511 | 0.22658 | 0.0088 | -2.4323
-17.5 | -0.5315 | 0.22026 | 0.0021 | -2.4131
-17 | -0.5099 | 0.21235 | -0.0031 | -2.4012
-16.5 | -0.483 | 0.20324 | -0.0061 | -2.3765
-16 | -0.4599 | 0.19577 | -0.0107 | -2.3492
-15.5 | -0.4374 | 0.18821 | -0.0156 | -2.324
-15 | -0.4171 | 0.1811 | -0.0215 | -2.3031
-14.5 | -0.4061 | 0.17567 | -0.0289 | -2.3117
-14 | -0.375 | 0.16517 | -0.0318 | -2.2704
-13.5 | -0.3496 | 0.15736 | -0.0361 | -2.2217
-13 | -0.3178 | 0.14905 | -0.0441 | -2.1322
-12.5 | -0.2921 | 0.14093 | -0.0519 | -2.0727
-12 | -0.2937 | 0.13576 | -0.0588 | -2.1634
-11.5 | -0.2661 | 0.12672 | -0.058 | -2.0999
-11 | -0.2491 | 0.12015 | -0.0598 | -2.0732
-10.5 | -0.2366 | 0.11342 | -0.0631 | -2.0861
-10 | -0.2381 | 0.10727 | -0.0702 | -2.2196
-9.5 | -0.2274 | 0.09916 | -0.0732 | -2.2933
-9 | -0.2047 | 0.09235 | -0.0733 | -2.2166
-8.5 | -0.1934 | 0.0858 | -0.0763 | -2.2541
-8 | -0.2002 | 0.07826 | -0.0859 | -2.5581
-7.5 | -0.1973 | 0.06959 | -0.0899 | -2.8352
-7 | -0.1875 | 0.06319 | -0.0914 | -2.9672
-6.5 | -0.1981 | 0.05633 | -0.0956 | -3.5168
-5.5 | -0.1993 | 0.0437 | -0.0974 | -4.5606
-4 | -0.0923 | 0.02498 | -0.091 | -3.695
-3.5 | -0.034 | 0.02134 | -0.0888 | -1.5933
-3 | 0.027 | 0.01948 | -0.0875 | 1.386
-2.5 | 0.0851 | 0.01748 | -0.0858 | 4.8684
-2 | 0.1416 | 0.01641 | -0.0842 | 8.6289
-1.5 | 0.1948 | 0.01551 | -0.0828 | 12.5596
-1 | 0.2277 | 0.01378 | -0.0764 | 16.5239
-0.5 | 0.2669 | 0.01461 | -0.0689 | 18.2683
0 | 0.3099 | 0.01527 | -0.0637 | 20.2947
0.5 | 0.3725 | 0.01545 | -0.063 | 24.11
1 | 0.4335 | 0.01634 | -0.0637 | 26.53
1.5 | 0.521 | 0.0168 | -0.069 | 31.0119
2 | 0.6207 | 0.01702 | -0.0761 | 36.4689
2.5 | 0.7064 | 0.01846 | -0.0832 | 38.2665
3 | 0.7923 | 0.01852 | -0.0875 | 42.7808
3.5 | 0.788 | 0.01995 | -0.0773 | 39.4987
5 | 0.9461 | 0.02088 | -0.0696 | 45.3113
5.5 | 1.0645 | 0.01595 | -0.0704 | 66.7398
6 | 1.1061 | 0.01553 | -0.0644 | 71.2234
6.5 | 1.1222 | 0.01557 | -0.0543 | 72.0745
7 | 1.0708 | 0.02023 | -0.0411 | 52.9313
7.5 | 1.0226 | 0.02681 | -0.0326 | 38.1425
8 | 1.0005 | 0.03262 | -0.0269 | 30.6714
8.5 | 1 | 0.03755 | -0.0229 | 26.6312
9 | 1.011 | 0.04194 | -0.0195 | 24.1059
9.5 | 1.0328 | 0.04566 | -0.0159 | 22.6194
10 | 1.061 | 0.04922 | -0.012 | 21.5563
10.5 | 1.0903 | 0.05356 | -0.0085 | 20.3566
11 | 1.1011 | 0.05992 | -0.0064 | 18.3762
11.5 | 1.0894 | 0.06873 | -0.0062 | 15.8504

## 25. Re 500k Mach 0.00 (1)
BIGFOIL.COM POLAR EXPORT
GA 40-413
GA 40-413 |  |  |  | Cl Max: | 1.362 | at alpha= | 10.5 | deg
JavaFoil+Calcfoil stall+Eppler ext transition |  |  |  | L/D Max: | 123.017 | at alpha= | 5 | deg
Re: | 500000 |  |  | Cd Min: | 0.00668 | at alpha= | 0 | deg
Mach: | 0 |  |  | Cl=0 at alpha= | -3.0086 | deg
|  |  |  | @ Cl=0.1, Cd= | 0.009345
|  |  |  | @ Cl=0.4, Cd= | 0.006703
|  |  |  | @ Cl=0.6, Cd= | 0.0069167
alpha (deg) | Cl | Cd | Cm | Cl/Cd
-17 | -0.388 | 0.15211 | -0.014 | -2.548
-16.5 | -0.4 | 0.14393 | -0.014 | -2.782
-16 | -0.413 | 0.1388 | -0.014 | -2.977
-15.5 | -0.425 | 0.13123 | -0.014 | -3.242
-15 | -0.437 | 0.1237 | -0.015 | -3.533
-14.5 | -0.448 | 0.11756 | -0.015 | -3.811
-14 | -0.458 | 0.10933 | -0.015 | -4.189
-13.5 | -0.467 | 0.10405 | -0.016 | -4.485
-13 | -0.474 | 0.09744 | -0.016 | -4.862
-12.5 | -0.479 | 0.09248 | -0.016 | -5.179
-12 | -0.482 | 0.08754 | -0.017 | -5.505
-11.5 | -0.482 | 0.0821 | -0.017 | -5.876
-11 | -0.48 | 0.0769 | -0.018 | -6.242
-10.5 | -0.474 | 0.07136 | -0.018 | -6.65
-10 | -0.466 | 0.06745 | -0.018 | -6.903
-9.5 | -0.453 | 0.0633 | -0.019 | -7.159
-9 | -0.437 | 0.05924 | -0.019 | -7.377
-8.5 | -0.417 | 0.05548 | -0.02 | -7.518
-8 | -0.393 | 0.05229 | -0.02 | -7.521
-7.5 | -0.366 | 0.05005 | -0.021 | -7.313
-7 | -0.335 | 0.04697 | -0.021 | -7.135
-6.5 | -0.301 | 0.04443 | -0.022 | -6.778
-6 | -0.264 | 0.04208 | -0.022 | -6.275
-5.5 | -0.224 | 0.04045 | -0.019 | -5.535
-5 | -0.182 | 0.03782 | -0.019 | -4.813
-4.5 | -0.138 | 0.03622 | -0.02 | -3.816
-4 | -0.093 | 0.03469 | -0.02 | -2.677
-3.5 | -0.057 | 0.00956 | -0.058 | -5.995
-3 | 0.001 | 0.00967 | -0.059 | 0.145
-2.5 | 0.061 | 0.00941 | -0.06 | 6.471
-2 | 0.121 | 0.00931 | -0.061 | 12.99
-1.5 | 0.181 | 0.00906 | -0.062 | 19.995
-1 | 0.242 | 0.00895 | -0.063 | 27.045
-0.5 | 0.302 | 0.0067 | -0.064 | 45.1
0 | 0.365 | 0.00668 | -0.065 | 54.73
0.5 | 0.426 | 0.00672 | -0.066 | 63.406
1 | 0.487 | 0.00681 | -0.067 | 71.513
1.5 | 0.548 | 0.00683 | -0.068 | 80.124
2 | 0.608 | 0.00693 | -0.069 | 87.744
2.5 | 0.669 | 0.00702 | -0.07 | 95.298
3 | 0.73 | 0.00716 | -0.071 | 101.92
3.5 | 0.788 | 0.00728 | -0.072 | 108.231
4 | 0.847 | 0.00743 | -0.073 | 114.025
4.5 | 0.905 | 0.00764 | -0.074 | 118.477
5 | 0.962 | 0.00782 | -0.075 | 123.017
5.5 | 1.018 | 0.00831 | -0.076 | 122.479
6 | 1.045 | 0.01592 | -0.075 | 65.65
6.5 | 1.094 | 0.01653 | -0.076 | 66.157
7 | 1.14 | 0.01737 | -0.077 | 65.604
7.5 | 1.182 | 0.01853 | -0.077 | 63.807
8 | 1.222 | 0.01946 | -0.078 | 62.813
8.5 | 1.259 | 0.0204 | -0.079 | 61.691
9 | 1.291 | 0.02156 | -0.08 | 59.892
9.5 | 1.32 | 0.0228 | -0.08 | 57.873
10 | 1.344 | 0.02412 | -0.081 | 55.713
10.5 | 1.362 | 0.02503 | -0.082 | 54.42
11 | 1.16 | 0.07151 | -0.039 | 16.22
11.5 | 1.171 | 0.07627 | -0.039 | 15.352
12 | 1.177 | 0.08113 | -0.036 | 14.503
12.5 | 1.169 | 0.08653 | -0.031 | 13.515
13 | 1.158 | 0.09256 | -0.031 | 12.507
13.5 | 1.141 | 0.09913 | -0.031 | 11.511
14 | 1.12 | 0.10609 | -0.032 | 10.557
14.5 | 1.095 | 0.11295 | -0.031 | 9.692
15 | 1.066 | 0.11961 | -0.032 | 8.913
15.5 | 1.035 | 0.12884 | -0.032 | 8.031

## 26. Re 500k Mach 0.00 (2)
BIGFOIL.COM POLAR EXPORT
GA 40-413
GA 40-413 |  |  |  | Cl Max: | 1.3023 | at alpha= | 15 | deg
XFOIL ncrit=9 |  |  |  | L/D Max: | 118.514 | at alpha= | 6 | deg
Re: | 500000 |  |  | Cd Min: | 0.23474 | at alpha= | 20 | deg
Mach: | 0 |  |  | Cl=0 at alpha= | -3.0985 | deg
|  |  |  | @ Cl=0.1, Cd= | 0.010572
|  |  |  | @ Cl=0.4, Cd= | 0.0081088
|  |  |  | @ Cl=0.6, Cd= | 0.0084317
alpha (deg) | Cl | Cd | Cm | Cl/Cd
-20 | -0.59 | 0.23258 | 0.0222 | -2.5368
-19.5 | -0.5751 | 0.22621 | 0.0169 | -2.5423
-19 | -0.5585 | 0.21916 | 0.013 | -2.5484
-18.5 | -0.5398 | 0.21277 | 0.0098 | -2.537
-18 | -0.5224 | 0.20678 | 0.0062 | -2.5264
-17.5 | -0.5054 | 0.20045 | 0.0024 | -2.5213
-17 | -0.4888 | 0.19391 | -0.0014 | -2.5208
-16.5 | -0.4729 | 0.18681 | -0.0055 | -2.5314
-16 | -0.4629 | 0.17967 | -0.0111 | -2.5764
-15.5 | -0.4505 | 0.17202 | -0.0151 | -2.6189
-15 | -0.4294 | 0.16553 | -0.0168 | -2.5941
-14.5 | -0.4138 | 0.15915 | -0.0199 | -2.6001
-14 | -0.3998 | 0.15235 | -0.0233 | -2.6242
-13.5 | -0.3865 | 0.14541 | -0.0269 | -2.658
-13 | -0.3751 | 0.13795 | -0.0308 | -2.7191
-12.5 | -0.3632 | 0.12739 | -0.0414 | -2.8511
-12 | -0.3404 | 0.11787 | -0.0481 | -2.8879
-11.5 | -0.3281 | 0.11198 | -0.0495 | -2.93
-11 | -0.3181 | 0.10599 | -0.0515 | -3.0012
-10.5 | -0.312 | 0.09897 | -0.0545 | -3.1525
-10 | -0.3091 | 0.09135 | -0.0582 | -3.3837
-9.5 | -0.3199 | 0.07976 | -0.0668 | -4.0108
-9 | -0.3394 | 0.06716 | -0.0774 | -5.0536
-8 | -0.3885 | 0.05043 | -0.0778 | -7.7037
-7.5 | -0.3702 | 0.046 | -0.0773 | -8.0478
-7 | -0.3469 | 0.04127 | -0.0767 | -8.4056
-6.5 | -0.3162 | 0.03673 | -0.0742 | -8.6088
-6 | -0.289 | 0.02896 | -0.073 | -9.9793
-5.5 | -0.2488 | 0.02115 | -0.07 | -11.7636
-5 | -0.1991 | 0.01732 | -0.0689 | -11.4954
-4.5 | -0.1457 | 0.01578 | -0.0684 | -9.2332
-4 | -0.0947 | 0.01362 | -0.0679 | -6.953
-3.5 | -0.0416 | 0.01265 | -0.0676 | -3.2885
-3 | 0.0102 | 0.0117 | -0.0672 | 0.87179
-2.5 | 0.0637 | 0.01093 | -0.0672 | 5.828
-2 | 0.1185 | 0.01039 | -0.0672 | 11.4052
-1.5 | 0.1603 | 0.00804 | -0.0662 | 19.9378
-0.5 | 0.2633 | 0.00782 | -0.0638 | 33.6701
0 | 0.3156 | 0.00797 | -0.0628 | 39.5985
0.5 | 0.3702 | 0.00807 | -0.0627 | 45.8736
1 | 0.4239 | 0.00814 | -0.0623 | 52.0762
1.5 | 0.477 | 0.00822 | -0.0618 | 58.0292
2 | 0.5295 | 0.00836 | -0.0611 | 63.3373
2.5 | 0.5831 | 0.00841 | -0.0609 | 69.3341
3 | 0.6453 | 0.00849 | -0.0625 | 76.0071
3.5 | 0.7174 | 0.00866 | -0.0664 | 82.8406
4 | 0.7921 | 0.00866 | -0.071 | 91.4665
4.5 | 0.866 | 0.00858 | -0.0753 | 100.9324
5 | 0.9118 | 0.00827 | -0.0736 | 110.2539
5.5 | 0.9561 | 0.00834 | -0.0718 | 114.6403
6 | 1.005 | 0.00848 | -0.0709 | 118.5142
6.5 | 1.0467 | 0.00904 | -0.0688 | 115.7854
7 | 1.0493 | 0.01203 | -0.0611 | 87.2236
7.5 | 1.0407 | 0.01482 | -0.0519 | 70.2227
8 | 1.0405 | 0.01734 | -0.0448 | 60.0058
8.5 | 1.0601 | 0.01929 | -0.041 | 54.9559
9 | 1.0774 | 0.02157 | -0.0374 | 49.949
9.5 | 1.1018 | 0.02353 | -0.0349 | 46.8253
10 | 1.1125 | 0.0266 | -0.0314 | 41.8233
10.5 | 1.1366 | 0.0288 | -0.0293 | 39.4653
11 | 1.1539 | 0.0316 | -0.0269 | 36.5158
11.5 | 1.1686 | 0.03474 | -0.0244 | 33.6385
12 | 1.1904 | 0.03739 | -0.0226 | 31.8374
12.5 | 1.2101 | 0.04031 | -0.0209 | 30.0198
13 | 1.2301 | 0.04363 | -0.0186 | 28.1939
13.5 | 1.2514 | 0.04671 | -0.0174 | 26.7908
14 | 1.2704 | 0.05015 | -0.0162 | 25.332
14.5 | 1.2862 | 0.05394 | -0.0155 | 23.845
15 | 1.3023 | 0.05896 | -0.0139 | 22.0879
15.5 | 1.3014 | 0.0648 | -0.0136 | 20.0833
16 | 1.2943 | 0.07209 | -0.0139 | 17.9539
16.5 | 1.2773 | 0.08118 | -0.0152 | 15.7342
17 | 1.2492 | 0.09259 | -0.0183 | 13.4917
17.5 | 1.2138 | 0.10629 | -0.0238 | 11.4197
18 | 1.1728 | 0.12259 | -0.0323 | 9.5668
18.5 | 1.1147 | 0.14532 | -0.0461 | 7.6707
19 | 1.041 | 0.17686 | -0.0659 | 5.886
19.5 | 0.9606 | 0.22972 | -0.0902 | 4.1816
20 | 0.9772 | 0.23474 | -0.0933 | 4.1629

## 27. Re 500k Mach 0.10 (1)
BIGFOIL.COM POLAR EXPORT
GA 40-413
GA 40-413 |  |  |  | Cl Max: | 1.343 | at alpha= | 10 | deg
JavaFoil+Calcfoil stall+Eppler ext transition |  |  |  | L/D Max: | 122.949 | at alpha= | 5 | deg
Re: | 500000 |  |  | Cd Min: | 0.00669 | at alpha= | 0 | deg
Mach: | 0.1 |  |  | Cl=0 at alpha= | -3.0085 | deg
|  |  |  | @ Cl=0.1, Cd= | 0.0093275
|  |  |  | @ Cl=0.4, Cd= | 0.006717
|  |  |  | @ Cl=0.6, Cd= | 0.006931
alpha (deg) | Cl | Cd | Cm | Cl/Cd
-16.5 | -0.357 | 0.14835 | -0.014 | -2.404
-16 | -0.371 | 0.14103 | -0.014 | -2.634
-15.5 | -0.386 | 0.13422 | -0.015 | -2.877
-15 | -0.4 | 0.1257 | -0.015 | -3.185
-14.5 | -0.414 | 0.11873 | -0.015 | -3.486
-14 | -0.427 | 0.11115 | -0.015 | -3.838
-13.5 | -0.438 | 0.10597 | -0.016 | -4.135
-13 | -0.448 | 0.09881 | -0.016 | -4.536
-12.5 | -0.456 | 0.09402 | -0.017 | -4.854
-12 | -0.462 | 0.08717 | -0.017 | -5.302
-11.5 | -0.466 | 0.08194 | -0.017 | -5.682
-11 | -0.466 | 0.07772 | -0.018 | -5.995
-10.5 | -0.463 | 0.07215 | -0.018 | -6.416
-10 | -0.456 | 0.06801 | -0.019 | -6.712
-9.5 | -0.446 | 0.06435 | -0.019 | -6.933
-9 | -0.432 | 0.06017 | -0.019 | -7.176
-8.5 | -0.413 | 0.0557 | -0.02 | -7.423
-8 | -0.391 | 0.0524 | -0.02 | -7.462
-7.5 | -0.365 | 0.05003 | -0.02 | -7.29
-7 | -0.335 | 0.04739 | -0.021 | -7.061
-6.5 | -0.301 | 0.04445 | -0.022 | -6.775
-6 | -0.264 | 0.04212 | -0.022 | -6.277
-5.5 | -0.224 | 0.04063 | -0.019 | -5.525
-5 | -0.183 | 0.03817 | -0.019 | -4.784
-4.5 | -0.139 | 0.0363 | -0.02 | -3.822
-4 | -0.093 | 0.03476 | -0.02 | -2.683
-3.5 | -0.058 | 0.00964 | -0.058 | -5.971
-3 | 0.001 | 0.00962 | -0.059 | 0.146
-2.5 | 0.061 | 0.00949 | -0.06 | 6.445
-2 | 0.121 | 0.00924 | -0.061 | 13.147
-1.5 | 0.182 | 0.00909 | -0.062 | 20.023
-1 | 0.243 | 0.00902 | -0.063 | 26.962
-0.5 | 0.304 | 0.00671 | -0.064 | 45.277
0 | 0.367 | 0.00669 | -0.065 | 54.891
0.5 | 0.428 | 0.00674 | -0.066 | 63.584
1 | 0.489 | 0.00682 | -0.067 | 71.716
1.5 | 0.55 | 0.00689 | -0.068 | 79.884
2 | 0.611 | 0.00694 | -0.069 | 88.039
2.5 | 0.672 | 0.00703 | -0.07 | 95.619
3 | 0.733 | 0.00718 | -0.071 | 102.088
3.5 | 0.792 | 0.00733 | -0.072 | 108.03
4 | 0.851 | 0.00748 | -0.073 | 113.834
4.5 | 0.91 | 0.00768 | -0.074 | 118.488
5 | 0.967 | 0.00787 | -0.075 | 122.949
5.5 | 1.023 | 0.00833 | -0.076 | 122.764
6 | 1.049 | 0.01606 | -0.075 | 65.345
6.5 | 1.098 | 0.01667 | -0.076 | 65.863
7 | 1.144 | 0.01754 | -0.077 | 65.209
7.5 | 1.186 | 0.01872 | -0.078 | 63.35
8 | 1.226 | 0.01967 | -0.078 | 62.323
8.5 | 1.262 | 0.02056 | -0.079 | 61.347
9 | 1.293 | 0.02186 | -0.08 | 59.152
9.5 | 1.321 | 0.023 | -0.081 | 57.409
10 | 1.343 | 0.02439 | -0.081 | 55.057
10.5 | 1.144 | 0.06719 | -0.04 | 17.03
11 | 1.157 | 0.07182 | -0.039 | 16.109
11.5 | 1.164 | 0.07733 | -0.037 | 15.057
12 | 1.169 | 0.08267 | -0.036 | 14.137
12.5 | 1.159 | 0.08783 | -0.031 | 13.192
13 | 1.143 | 0.09423 | -0.031 | 12.131
13.5 | 1.122 | 0.10058 | -0.031 | 11.159
14 | 1.097 | 0.10619 | -0.031 | 10.328
14.5 | 1.067 | 0.1146 | -0.032 | 9.309
15 | 1.033 | 0.12123 | -0.032 | 8.523

## 28. Re 500k Mach 0.10 (2)
BIGFOIL.COM POLAR EXPORT
GA 40-413
GA 40-413 |  |  |  | Cl Max: | 1.2921 | at alpha= | 15 | deg
XFOIL ncrit=9 |  |  |  | L/D Max: | 118.638 | at alpha= | 6 | deg
Re: | 500000 |  |  | Cd Min: | 0.23625 | at alpha= | 20 | deg
Mach: | 0.1 |  |  | Cl=0 at alpha= | -3.1006 | deg
|  |  |  | @ Cl=0.1, Cd= | 0.010632
|  |  |  | @ Cl=0.4, Cd= | 0.0081356
|  |  |  | @ Cl=0.6, Cd= | 0.0084673
alpha (deg) | Cl | Cd | Cm | Cl/Cd
-20 | -0.5914 | 0.23324 | 0.0224 | -2.5356
-19.5 | -0.5764 | 0.22688 | 0.0171 | -2.5406
-19 | -0.5592 | 0.21975 | 0.0133 | -2.5447
-18.5 | -0.5405 | 0.2134 | 0.01 | -2.5328
-18 | -0.523 | 0.20735 | 0.0064 | -2.5223
-17.5 | -0.5059 | 0.20099 | 0.0025 | -2.517
-17 | -0.489 | 0.19441 | -0.0013 | -2.5153
-16.5 | -0.473 | 0.18725 | -0.0056 | -2.526
-16 | -0.4629 | 0.18018 | -0.0111 | -2.5691
-15.5 | -0.4487 | 0.17247 | -0.0148 | -2.6016
-15 | -0.4285 | 0.16605 | -0.0168 | -2.5805
-14.5 | -0.4127 | 0.15962 | -0.02 | -2.5855
-14 | -0.3986 | 0.15278 | -0.0234 | -2.609
-13.5 | -0.3851 | 0.14582 | -0.027 | -2.6409
-13 | -0.3737 | 0.13824 | -0.0312 | -2.7033
-12.5 | -0.3581 | 0.12737 | -0.0429 | -2.8115
-12 | -0.3376 | 0.11868 | -0.0478 | -2.8446
-11.5 | -0.3255 | 0.11274 | -0.0493 | -2.8872
-11 | -0.3155 | 0.10663 | -0.0514 | -2.9588
-10.5 | -0.3091 | 0.09955 | -0.0545 | -3.105
-10 | -0.3061 | 0.09184 | -0.0584 | -3.333
-9.5 | -0.3159 | 0.08044 | -0.0669 | -3.9272
-9 | -0.3319 | 0.06804 | -0.0772 | -4.878
-8.5 | -0.3648 | 0.06045 | -0.0787 | -6.0347
-8 | -0.3799 | 0.05168 | -0.0786 | -7.351
-7.5 | -0.3647 | 0.04716 | -0.0781 | -7.7332
-7 | -0.3437 | 0.04217 | -0.0774 | -8.1503
-6.5 | -0.3149 | 0.03733 | -0.0749 | -8.4356
-6 | -0.2886 | 0.02948 | -0.0737 | -9.7897
-5.5 | -0.249 | 0.02173 | -0.0707 | -11.4588
-5 | -0.2 | 0.01765 | -0.0696 | -11.3314
-4.5 | -0.1463 | 0.01608 | -0.069 | -9.0983
-4 | -0.0949 | 0.01373 | -0.0685 | -6.9119
-3.5 | -0.0417 | 0.01271 | -0.068 | -3.2809
-3 | 0.0105 | 0.01174 | -0.0677 | 0.89438
-2.5 | 0.0642 | 0.01097 | -0.0676 | 5.8523
-2 | 0.1193 | 0.01045 | -0.0676 | 11.4163
-1.5 | 0.1615 | 0.00808 | -0.0666 | 19.9876
-1 | 0.2144 | 0.00783 | -0.0659 | 27.3819
-0.5 | 0.265 | 0.00785 | -0.0643 | 33.758
0 | 0.3175 | 0.00802 | -0.0632 | 39.5885
0.5 | 0.3725 | 0.0081 | -0.0631 | 45.9877
1 | 0.4266 | 0.00817 | -0.0627 | 52.2154
1.5 | 0.4801 | 0.00826 | -0.0622 | 58.1235
2 | 0.5326 | 0.00839 | -0.0615 | 63.4803
2.5 | 0.5865 | 0.00845 | -0.0612 | 69.4083
3 | 0.6489 | 0.00853 | -0.0628 | 76.0727
3.5 | 0.7209 | 0.0087 | -0.0666 | 82.8621
4 | 0.796 | 0.00871 | -0.0712 | 91.3892
4.5 | 0.8705 | 0.00862 | -0.0755 | 100.9861
5 | 0.9172 | 0.00831 | -0.0739 | 110.373
5.5 | 0.9616 | 0.00838 | -0.072 | 114.7494
6 | 1.0108 | 0.00852 | -0.071 | 118.6385
6.5 | 1.0501 | 0.00922 | -0.0684 | 113.8937
7 | 1.0496 | 0.01232 | -0.0603 | 85.1948
7.5 | 1.0384 | 0.0151 | -0.0506 | 68.7682
8 | 1.0399 | 0.01766 | -0.044 | 58.8845
8.5 | 1.0594 | 0.01968 | -0.0402 | 53.8313
9 | 1.0769 | 0.02202 | -0.0367 | 48.9055
9.5 | 1.1005 | 0.0241 | -0.0341 | 45.6639
10 | 1.1116 | 0.0272 | -0.0307 | 40.8676
10.5 | 1.1349 | 0.02952 | -0.0285 | 38.4451
11 | 1.1512 | 0.03246 | -0.026 | 35.4652
11.5 | 1.1672 | 0.03556 | -0.0235 | 32.8234
12 | 1.1888 | 0.0383 | -0.0217 | 31.0392
12.5 | 1.2084 | 0.04133 | -0.0199 | 29.2378
13 | 1.2295 | 0.04465 | -0.0177 | 27.5364
13.5 | 1.2504 | 0.0479 | -0.0164 | 26.1044
14 | 1.2683 | 0.05158 | -0.0153 | 24.589
14.5 | 1.2826 | 0.05567 | -0.0145 | 23.0393
15 | 1.2921 | 0.06146 | -0.0131 | 21.0234
15.5 | 1.2869 | 0.06813 | -0.0131 | 18.8889
16 | 1.2734 | 0.07652 | -0.0139 | 16.6414
16.5 | 1.2498 | 0.08696 | -0.0162 | 14.3721
17 | 1.2165 | 0.0998 | -0.0207 | 12.1894
17.5 | 1.1767 | 0.11524 | -0.028 | 10.2109
18 | 1.1327 | 0.13346 | -0.0385 | 8.4872
18.5 | 1.0767 | 0.15774 | -0.0541 | 6.8258
19 | 0.9504 | 0.22356 | -0.0866 | 4.2512
19.5 | 0.9625 | 0.23119 | -0.0912 | 4.1632
20 | 0.9795 | 0.23625 | -0.0943 | 4.146

## 29. Re 500k Mach 0.25 (1)
BIGFOIL.COM POLAR EXPORT
GA 40-413
GA 40-413 |  |  |  | Cl Max: | 1.316 | at alpha= | 9.5 | deg
JavaFoil+Calcfoil stall+Eppler ext transition |  |  |  | L/D Max: | 123.393 | at alpha= | 5 | deg
Re: | 500000 |  |  | Cd Min: | 0.00676 | at alpha= | -0.5 | deg
Mach: | 0.25 |  |  | Cl=0 at alpha= | -3.0083 | deg
|  |  |  | @ Cl=0.1, Cd= | 0.0092755
|  |  |  | @ Cl=0.4, Cd= | 0.0067892
|  |  |  | @ Cl=0.6, Cd= | 0.0070184
alpha (deg) | Cl | Cd | Cm | Cl/Cd
-14 | -0.064 | 0.12425 | -0.016 | -0.513
-13.5 | -0.148 | 0.11722 | -0.017 | -1.259
-13 | -0.202 | 0.10897 | -0.017 | -1.85
-12.5 | -0.245 | 0.1013 | -0.017 | -2.414
-12 | -0.281 | 0.0961 | -0.017 | -2.928
-11.5 | -0.313 | 0.09022 | -0.017 | -3.469
-11 | -0.339 | 0.08275 | -0.018 | -4.102
-10.5 | -0.36 | 0.07699 | -0.018 | -4.681
-10 | -0.375 | 0.07206 | -0.019 | -5.209
-9.5 | -0.384 | 0.06609 | -0.019 | -5.809
-9 | -0.386 | 0.06273 | -0.019 | -6.151
-8.5 | -0.381 | 0.05867 | -0.02 | -6.495
-8 | -0.37 | 0.05458 | -0.02 | -6.77
-7.5 | -0.352 | 0.0512 | -0.021 | -6.87
-7 | -0.328 | 0.04803 | -0.021 | -6.827
-6.5 | -0.299 | 0.0455 | -0.022 | -6.567
-6 | -0.265 | 0.0442 | -0.019 | -5.985
-5.5 | -0.227 | 0.04042 | -0.023 | -5.617
-5 | -0.185 | 0.03863 | -0.02 | -4.799
-4.5 | -0.141 | 0.03659 | -0.02 | -3.865
-4 | -0.095 | 0.03499 | -0.021 | -2.725
-3.5 | -0.059 | 0.00966 | -0.06 | -6.104
-3 | 0.001 | 0.00979 | -0.061 | 0.148
-2.5 | 0.063 | 0.00955 | -0.062 | 6.578
-2 | 0.125 | 0.00909 | -0.063 | 13.719
-1.5 | 0.187 | 0.00922 | -0.064 | 20.291
-1 | 0.25 | 0.00902 | -0.065 | 27.707
-0.5 | 0.312 | 0.00676 | -0.066 | 46.191
0 | 0.377 | 0.00676 | -0.067 | 55.804
0.5 | 0.44 | 0.00684 | -0.068 | 64.384
1 | 0.503 | 0.00689 | -0.069 | 73.001
1.5 | 0.566 | 0.00698 | -0.07 | 81.013
2 | 0.628 | 0.00705 | -0.071 | 89.117
2.5 | 0.691 | 0.00713 | -0.072 | 96.951
3 | 0.754 | 0.00728 | -0.073 | 103.456
3.5 | 0.813 | 0.00753 | -0.074 | 108.072
4 | 0.874 | 0.00762 | -0.075 | 114.786
4.5 | 0.934 | 0.00785 | -0.076 | 119.01
5 | 0.993 | 0.00805 | -0.077 | 123.393
5.5 | 1.037 | 0.00865 | -0.078 | 119.86
6 | 1.072 | 0.01679 | -0.077 | 63.855
6.5 | 1.121 | 0.01751 | -0.078 | 64.008
7 | 1.165 | 0.01863 | -0.079 | 62.517
7.5 | 1.205 | 0.01979 | -0.079 | 60.894
8 | 1.242 | 0.02088 | -0.08 | 59.454
8.5 | 1.272 | 0.022 | -0.081 | 57.825
9 | 1.298 | 0.02331 | -0.082 | 55.655
9.5 | 1.316 | 0.02465 | -0.082 | 53.396
10 | 1.118 | 0.06483 | -0.041 | 17.247
10.5 | 1.121 | 0.07024 | -0.036 | 15.965
11 | 1.119 | 0.07537 | -0.031 | 14.851
11.5 | 1.112 | 0.08101 | -0.031 | 13.725
12 | 1.098 | 0.08735 | -0.031 | 12.565
12.5 | 1.062 | 0.09368 | -0.031 | 11.334
13 | 1.014 | 0.10285 | -0.032 | 9.859
13.5 | 0.957 | 0.11164 | -0.032 | 8.57
14 | 0.891 | 0.12203 | -0.033 | 7.301
14.5 | 0.818 | 0.13378 | -0.033 | 6.112

## 30. Re 500k Mach 0.25 (2)
BIGFOIL.COM POLAR EXPORT
GA 40-413
GA 40-413 |  |  |  | Cl Max: | 1.238 | at alpha= | 14 | deg
XFOIL ncrit=9 |  |  |  | L/D Max: | 118.61 | at alpha= | 6 | deg
Re: | 500000 |  |  | Cd Min: | 0.23706 | at alpha= | -20 | deg
Mach: | 0.25 |  |  | Cl=0 at alpha= | -3.1108 | deg
|  |  |  | @ Cl=0.1, Cd= | 0.010292
|  |  |  | @ Cl=0.4, Cd= | 0.0082869
|  |  |  | @ Cl=0.6, Cd= | 0.0086729
alpha (deg) | Cl | Cd | Cm | Cl/Cd
-20 | -0.6 | 0.23706 | 0.0235 | -2.531
-19 | -0.5642 | 0.22326 | 0.0149 | -2.5271
-18.5 | -0.5453 | 0.2169 | 0.011 | -2.5141
-18 | -0.5269 | 0.21055 | 0.0071 | -2.5025
-17.5 | -0.5088 | 0.20397 | 0.003 | -2.4945
-17 | -0.4909 | 0.19717 | -0.001 | -2.4897
-16.5 | -0.4749 | 0.18984 | -0.006 | -2.5016
-16 | -0.4634 | 0.18296 | -0.0115 | -2.5328
-15.5 | -0.4431 | 0.17515 | -0.0139 | -2.5298
-15 | -0.4245 | 0.16876 | -0.0169 | -2.5154
-14.5 | -0.4079 | 0.16207 | -0.0204 | -2.5168
-14 | -0.3924 | 0.15502 | -0.0242 | -2.5313
-13.5 | -0.3777 | 0.14789 | -0.028 | -2.5539
-13 | -0.3606 | 0.13865 | -0.0378 | -2.6008
-12.5 | -0.3429 | 0.12909 | -0.0462 | -2.6563
-12 | -0.3253 | 0.12268 | -0.0461 | -2.6516
-11.5 | -0.3137 | 0.11634 | -0.0483 | -2.6964
-11 | -0.3032 | 0.10971 | -0.0511 | -2.7636
-10.5 | -0.2967 | 0.10219 | -0.0549 | -2.9034
-10 | -0.2967 | 0.09327 | -0.0609 | -3.1811
-9.5 | -0.2961 | 0.08423 | -0.0667 | -3.5154
-9 | -0.3001 | 0.0752 | -0.0706 | -3.9907
-8.5 | -0.2933 | 0.06992 | -0.0724 | -4.1948
-8 | -0.3177 | 0.05967 | -0.0804 | -5.3243
-7.5 | -0.3287 | 0.05324 | -0.081 | -6.1739
-7 | -0.3234 | 0.04664 | -0.081 | -6.934
-6.5 | -0.3061 | 0.04046 | -0.0789 | -7.5655
-6 | -0.2845 | 0.03245 | -0.0779 | -8.7673
-5.5 | -0.2448 | 0.02843 | -0.077 | -8.6106
-5 | -0.2036 | 0.01968 | -0.0732 | -10.3455
-4.5 | -0.1503 | 0.0167 | -0.0721 | -9
-4 | -0.0963 | 0.01444 | -0.0714 | -6.669
-3.5 | -0.0418 | 0.01318 | -0.0708 | -3.1715
-3 | 0.0119 | 0.01201 | -0.0702 | 0.99084
-2.5 | 0.067 | 0.0112 | -0.0699 | 5.9821
-1.5 | 0.1688 | 0.0084 | -0.0691 | 20.0952
-1 | 0.2219 | 0.00799 | -0.0682 | 27.7722
-0.5 | 0.2745 | 0.00803 | -0.0665 | 34.1843
0 | 0.328 | 0.00818 | -0.0653 | 40.0978
0.5 | 0.3848 | 0.00826 | -0.0651 | 46.586
1 | 0.4412 | 0.00836 | -0.0649 | 52.7751
1.5 | 0.4968 | 0.00852 | -0.0645 | 58.3099
2 | 0.5505 | 0.00861 | -0.0637 | 63.9373
2.5 | 0.6056 | 0.00868 | -0.0632 | 69.7696
3 | 0.6685 | 0.00882 | -0.0644 | 75.7937
3.5 | 0.7403 | 0.00895 | -0.0677 | 82.7151
4 | 0.8178 | 0.00898 | -0.0721 | 91.069
4.5 | 0.8954 | 0.00886 | -0.0765 | 101.0609
5 | 0.9467 | 0.00853 | -0.0753 | 110.9848
5.5 | 0.9919 | 0.00862 | -0.073 | 115.0696
6 | 1.0414 | 0.00878 | -0.0715 | 118.6105
6.5 | 1.0606 | 0.01054 | -0.0654 | 100.6262
7 | 1.0451 | 0.01366 | -0.0546 | 76.5081
7.5 | 1.0278 | 0.01692 | -0.0451 | 60.7447
8 | 1.0361 | 0.01968 | -0.04 | 52.6474
8.5 | 1.0559 | 0.02205 | -0.0365 | 47.8866
9 | 1.0729 | 0.02476 | -0.033 | 43.332
9.5 | 1.0928 | 0.0274 | -0.0301 | 39.8832
10 | 1.1051 | 0.03071 | -0.0268 | 35.985
10.5 | 1.1257 | 0.03354 | -0.0244 | 33.5629
11 | 1.1378 | 0.03714 | -0.0214 | 30.6354
11.5 | 1.1607 | 0.0401 | -0.0193 | 28.9451
12 | 1.1828 | 0.04325 | -0.0173 | 27.348
12.5 | 1.2042 | 0.04695 | -0.0146 | 25.6486
13 | 1.2228 | 0.05101 | -0.013 | 23.9718
13.5 | 1.2341 | 0.05594 | -0.0117 | 22.0611
14 | 1.238 | 0.06186 | -0.0109 | 20.0129
14.5 | 1.2335 | 0.06896 | -0.0111 | 17.8872
15 | 1.2186 | 0.07788 | -0.0123 | 15.6471
15.5 | 1.1897 | 0.08958 | -0.0154 | 13.2809
16 | 1.1553 | 0.10319 | -0.021 | 11.1959
16.5 | 1.1209 | 0.11831 | -0.029 | 9.4743
17 | 1.0887 | 0.13487 | -0.0391 | 8.0722
17.5 | 0.9557 | 0.18962 | -0.0703 | 5.0401
18 | 0.951 | 0.20702 | -0.0781 | 4.5938
18.5 | 0.9594 | 0.21613 | -0.0825 | 4.439
19 | 0.9621 | 0.23083 | -0.092 | 4.168

## 31. Re 500k Mach 0.50 (1)
BIGFOIL.COM POLAR EXPORT
GA 40-413
GA 40-413 |  |  |  | Cl Max: | 1.278 | at alpha= | 20 | deg
JavaFoil+Calcfoil stall+Eppler ext transition |  |  |  | L/D Max: | 107.197 | at alpha= | 5 | deg
Re: | 500000 |  |  | Cd Min: | 0.00725 | at alpha= | -0.5 | deg
Mach: | 0.5 |  |  | Cl=0 at alpha= | -3.0094 | deg
|  |  |  | @ Cl=0.1, Cd= | 0.01004
|  |  |  | @ Cl=0.4, Cd= | 0.00725
|  |  |  | @ Cl=0.6, Cd= | 0.0074934
alpha (deg) | Cl | Cd | Cm | Cl/Cd
-20 | -0.927 | 0.22881 | -0.019 | -4.052
-19.5 | -0.901 | 0.22762 | -0.019 | -3.959
-19 | -0.874 | 0.21916 | -0.02 | -3.99
-18.5 | -0.845 | 0.20532 | -0.019 | -4.117
-18 | -0.819 | 0.19622 | -0.019 | -4.173
-17.5 | -0.792 | 0.19057 | -0.019 | -4.155
-17 | -0.765 | 0.18659 | -0.02 | -4.101
-16.5 | -0.739 | 0.18041 | -0.02 | -4.094
-16 | -0.712 | 0.17427 | -0.021 | -4.085
-15.5 | -0.685 | 0.1693 | -0.021 | -4.047
-15 | -0.658 | 0.16724 | -0.021 | -3.937
-14.5 | -0.632 | 0.16115 | -0.022 | -3.92
-14 | -0.605 | 0.15716 | -0.022 | -3.849
-13.5 | -0.577 | 0.1474 | -0.022 | -3.918
-13 | -0.549 | 0.13516 | -0.021 | -4.064
-12.5 | -0.522 | 0.12748 | -0.021 | -4.096
-12 | -0.495 | 0.12499 | -0.022 | -3.961
-11.5 | -0.468 | 0.12303 | -0.022 | -3.803
-11 | -0.441 | 0.11983 | -0.022 | -3.678
-10.5 | -0.414 | 0.1131 | -0.023 | -3.656
-10 | -0.386 | 0.11022 | -0.023 | -3.504
-9.5 | -0.359 | 0.10858 | -0.024 | -3.305
-9 | -0.331 | 0.10017 | -0.023 | -3.306
-8.5 | -0.304 | 0.09476 | -0.023 | -3.205
-8 | -0.276 | 0.10047 | -0.024 | -2.749
-7.5 | -0.249 | 0.05518 | -0.025 | -4.508
-7 | -0.221 | 0.06495 | -0.024 | -3.402
-6.5 | -0.193 | 0.05545 | -0.023 | -3.486
-6 | -0.166 | 0.04914 | -0.024 | -3.372
-5.5 | -0.138 | 0.04378 | -0.025 | -3.154
-5 | -0.167 | 0.04088 | -0.026 | -4.081
-4.5 | -0.144 | 0.03829 | -0.027 | -3.774
-4 | -0.102 | 0.0368 | -0.023 | -2.766
-3.5 | -0.052 | 0.03474 | -0.023 | -1.497
-3 | 0.001 | 0.03308 | -0.024 | 0.039
-2.5 | 0.07 | 0.01017 | -0.069 | 6.859
-2 | 0.139 | 0.00987 | -0.071 | 14.086
-1.5 | 0.209 | 0.00965 | -0.072 | 21.629
-1 | 0.279 | 0.00957 | -0.073 | 29.192
-0.5 | 0.349 | 0.00725 | -0.074 | 48.118
0 | 0.422 | 0.00725 | -0.075 | 58.176
0.5 | 0.492 | 0.00731 | -0.076 | 67.324
1 | 0.562 | 0.00745 | -0.077 | 75.494
1.5 | 0.632 | 0.00753 | -0.079 | 83.932
2 | 0.702 | 0.00768 | -0.08 | 91.473
2.5 | 0.763 | 0.00822 | -0.08 | 92.769
3 | 0.829 | 0.00854 | -0.081 | 97.128
3.5 | 0.89 | 0.00882 | -0.081 | 100.859
4 | 0.953 | 0.00918 | -0.082 | 103.8
4.5 | 1.014 | 0.00951 | -0.083 | 106.596
5 | 1.071 | 0.00999 | -0.084 | 107.197
5.5 | 1.117 | 0.01934 | -0.084 | 57.756
6 | 1.163 | 0.02068 | -0.085 | 56.246
6.5 | 1.199 | 0.02233 | -0.086 | 53.68
7 | 1.219 | 0.02401 | -0.087 | 50.772
7.5 | 1.212 | 0.02569 | -0.088 | 47.177
8 | 0.961 | 0.05629 | -0.032 | 17.064
8.5 | 0.641 | 0.0604 | -0.042 | 10.615
9 | 0.667 | 0.07094 | -0.037 | 9.407
9.5 | 0.695 | 0.09612 | -0.037 | 7.228
10 | 0.723 | 0.10652 | -0.04 | 6.784
10.5 | 0.75 | 0.1098 | -0.04 | 6.831
11 | 0.778 | 0.12089 | -0.044 | 6.438
11.5 | 0.806 | 0.12416 | -0.044 | 6.488
12 | 0.833 | 0.12762 | -0.045 | 6.525
12.5 | 0.86 | 0.14011 | -0.045 | 6.138
13 | 0.887 | 0.14693 | -0.047 | 6.04
13.5 | 0.917 | 0.1543 | -0.052 | 5.945
14 | 0.945 | 0.16032 | -0.053 | 5.892
14.5 | 0.972 | 0.1659 | -0.054 | 5.858
15 | 0.999 | 0.17103 | -0.055 | 5.841
15.5 | 1.026 | 0.17353 | -0.056 | 5.914
16 | 1.054 | 0.18242 | -0.058 | 5.778
16.5 | 1.084 | 0.19113 | -0.062 | 5.674
17 | 1.112 | 0.20089 | -0.063 | 5.534
17.5 | 1.139 | 0.20899 | -0.064 | 5.449
18 | 1.165 | 0.21225 | -0.064 | 5.49
18.5 | 1.192 | 0.21947 | -0.065 | 5.432
19 | 1.219 | 0.22675 | -0.066 | 5.376
19.5 | 1.249 | 0.23249 | -0.069 | 5.37
20 | 1.278 | 0.23867 | -0.071 | 5.354

## 32. Re 500k Mach 0.50 (2)
BIGFOIL.COM POLAR EXPORT
GA 40-413
GA 40-413 |  |  |  | Cl Max: | 1.1251 | at alpha= | 11 | deg
XFOIL ncrit=9 |  |  |  | L/D Max: | 112.985 | at alpha= | 5.5 | deg
Re: | 500000 |  |  | Cd Min: | 0.24877 | at alpha= | -19.5 | deg
Mach: | 0.5 |  |  | Cl=0 at alpha= | -3.179 | deg
|  |  |  | @ Cl=0.1, Cd= | 0.012418
|  |  |  | @ Cl=0.4, Cd= | 0.0091062
|  |  |  | @ Cl=0.6, Cd= | 0.0097023
alpha (deg) | Cl | Cd | Cm | Cl/Cd
-19.5 | -0.6212 | 0.24877 | 0.0248 | -2.4971
-19 | -0.5982 | 0.24133 | 0.0199 | -2.4788
-18.5 | -0.575 | 0.23367 | 0.0149 | -2.4607
-18 | -0.5519 | 0.22587 | 0.0098 | -2.4434
-17.5 | -0.529 | 0.21796 | 0.0046 | -2.4271
-17 | -0.5082 | 0.21035 | -0.0014 | -2.416
-16 | -0.4624 | 0.19433 | -0.01 | -2.3795
-15.5 | -0.4397 | 0.18693 | -0.0145 | -2.3522
-14.5 | -0.3823 | 0.16998 | -0.0297 | -2.2491
-14 | -0.3705 | 0.16314 | -0.0342 | -2.2711
-13.5 | -0.3582 | 0.15625 | -0.0381 | -2.2925
-13 | -0.3329 | 0.148 | -0.0393 | -2.2493
-12.5 | -0.3139 | 0.14104 | -0.0422 | -2.2256
-12 | -0.2966 | 0.13386 | -0.0457 | -2.2157
-11.5 | -0.2807 | 0.12652 | -0.0496 | -2.2186
-11 | -0.2758 | 0.11865 | -0.0562 | -2.3245
-10.5 | -0.2603 | 0.11064 | -0.0592 | -2.3527
-10 | -0.2422 | 0.10383 | -0.0616 | -2.3327
-9.5 | -0.2262 | 0.09745 | -0.0643 | -2.3212
-9 | -0.216 | 0.09001 | -0.0687 | -2.3997
-8.5 | -0.2145 | 0.08123 | -0.0765 | -2.6407
-8 | -0.2095 | 0.07297 | -0.0805 | -2.871
-7.5 | -0.2028 | 0.06617 | -0.0832 | -3.0648
-7 | -0.2032 | 0.05805 | -0.0896 | -3.5004
-6.5 | -0.2192 | 0.05097 | -0.0928 | -4.3006
-6 | -0.2216 | 0.04437 | -0.0937 | -4.9944
-5.5 | -0.2089 | 0.03871 | -0.0924 | -5.3965
-5 | -0.1877 | 0.03022 | -0.0908 | -6.2111
-4.5 | -0.1515 | 0.02319 | -0.0876 | -6.533
-4 | -0.1004 | 0.01879 | -0.0853 | -5.3433
-3.5 | -0.04 | 0.01603 | -0.0838 | -2.4953
-3 | 0.0223 | 0.01403 | -0.0824 | 1.5895
-2.5 | 0.0827 | 0.01268 | -0.0812 | 6.5221
-2 | 0.1441 | 0.01175 | -0.0803 | 12.2638
-1.5 | 0.2076 | 0.01119 | -0.0799 | 18.5523
-1 | 0.2546 | 0.00889 | -0.0781 | 28.6389
-0.5 | 0.3147 | 0.0088 | -0.0764 | 35.7614
0 | 0.3752 | 0.00904 | -0.0747 | 41.5044
0.5 | 0.4389 | 0.00921 | -0.0744 | 47.6547
1 | 0.5029 | 0.00937 | -0.0741 | 53.6713
1.5 | 0.5671 | 0.00956 | -0.0738 | 59.3201
2 | 0.6272 | 0.00982 | -0.0728 | 63.8697
2.5 | 0.6872 | 0.01001 | -0.0716 | 68.6513
3 | 0.7518 | 0.01015 | -0.071 | 74.069
3.5 | 0.8232 | 0.01043 | -0.0722 | 78.9262
4 | 0.9126 | 0.01051 | -0.0764 | 86.8316
4.5 | 1.0049 | 0.01022 | -0.0808 | 98.3268
5 | 1.0642 | 0.00978 | -0.0785 | 108.8139
5.5 | 1.1129 | 0.00985 | -0.0742 | 112.9848
6 | 1.1119 | 0.01152 | -0.0628 | 96.5191
6.5 | 1.0627 | 0.01585 | -0.0486 | 67.0473
7 | 1.0248 | 0.02157 | -0.0396 | 47.5104
7.5 | 1.014 | 0.02634 | -0.0337 | 38.4966
8 | 1.0259 | 0.03005 | -0.0295 | 34.1398
8.5 | 1.0421 | 0.03375 | -0.0258 | 30.877
9 | 1.0537 | 0.03799 | -0.0223 | 27.7362
9.5 | 1.0714 | 0.04202 | -0.0191 | 25.4974
10 | 1.0866 | 0.04635 | -0.0157 | 23.4434
10.5 | 1.1099 | 0.05043 | -0.0124 | 22.0087
11 | 1.1251 | 0.05569 | -0.0097 | 20.2029
11.5 | 1.1211 | 0.06335 | -0.0085 | 17.6969
12 | 1.1073 | 0.07292 | -0.0093 | 15.1851
12.5 | 1.0815 | 0.08471 | -0.0128 | 12.7671
13 | 1.0506 | 0.09844 | -0.0192 | 10.6725
13.5 | 1.0181 | 0.11406 | -0.0282 | 8.926
14 | 0.9862 | 0.1316 | -0.0395 | 7.4939
14.5 | 0.9594 | 0.15064 | -0.0512 | 6.3688
15 | 0.9477 | 0.16709 | -0.0608 | 5.6718
15.5 | 0.9462 | 0.18138 | -0.069 | 5.2167
16 | 0.951 | 0.19457 | -0.0764 | 4.8877

## 33. Re 750k Mach 0.00 (1)
BIGFOIL.COM POLAR EXPORT
GA 40-413
GA 40-413 |  |  |  | Cl Max: | 1.392 | at alpha= | 11.5 | deg
JavaFoil+Calcfoil stall+Eppler ext transition |  |  |  | L/D Max: | 141.279 | at alpha= | 5 | deg
Re: | 750000 |  |  | Cd Min: | 0.00591 | at alpha= | 0 | deg
Mach: | 0 |  |  | Cl=0 at alpha= | -3.0086 | deg
|  |  |  | @ Cl=0.1, Cd= | 0.0084825
|  |  |  | @ Cl=0.4, Cd= | 0.0059272
|  |  |  | @ Cl=0.6, Cd= | 0.0060893
alpha (deg) | Cl | Cd | Cm | Cl/Cd
-16.5 | -0.401 | 0.13935 | -0.014 | -2.875
-16 | -0.413 | 0.13214 | -0.015 | -3.128
-15.5 | -0.426 | 0.12592 | -0.015 | -3.38
-15 | -0.437 | 0.11979 | -0.015 | -3.65
-14.5 | -0.448 | 0.1118 | -0.016 | -4.009
-14 | -0.458 | 0.10455 | -0.016 | -4.382
-13.5 | -0.467 | 0.10028 | -0.016 | -4.655
-13 | -0.474 | 0.09406 | -0.017 | -5.039
-12.5 | -0.479 | 0.08903 | -0.017 | -5.382
-12 | -0.482 | 0.08398 | -0.017 | -5.741
-11.5 | -0.483 | 0.07862 | -0.018 | -6.139
-11 | -0.48 | 0.07353 | -0.018 | -6.53
-10.5 | -0.475 | 0.06904 | -0.019 | -6.876
-10 | -0.466 | 0.066 | -0.019 | -7.058
-9.5 | -0.453 | 0.0615 | -0.019 | -7.372
-9 | -0.437 | 0.05802 | -0.02 | -7.535
-8.5 | -0.417 | 0.05486 | -0.02 | -7.608
-8 | -0.394 | 0.05171 | -0.021 | -7.611
-7.5 | -0.366 | 0.04865 | -0.022 | -7.532
-7 | -0.335 | 0.04581 | -0.022 | -7.324
-6.5 | -0.301 | 0.04335 | -0.023 | -6.953
-6 | -0.264 | 0.04094 | -0.024 | -6.459
-5.5 | -0.224 | 0.03953 | -0.019 | -5.665
-5 | -0.183 | 0.03641 | -0.026 | -5.023
-4.5 | -0.171 | 0.00934 | -0.056 | -18.305
-4 | -0.115 | 0.00925 | -0.057 | -12.416
-3.5 | -0.057 | 0.00879 | -0.058 | -6.523
-3 | 0.001 | 0.00884 | -0.059 | 0.159
-2.5 | 0.061 | 0.00858 | -0.06 | 7.095
-2 | 0.121 | 0.00843 | -0.061 | 14.348
-1.5 | 0.181 | 0.00833 | -0.062 | 21.743
-1 | 0.242 | 0.00812 | -0.063 | 29.784
-0.5 | 0.302 | 0.00593 | -0.064 | 51.005
0 | 0.365 | 0.00591 | -0.065 | 61.864
0.5 | 0.426 | 0.00594 | -0.066 | 71.733
1 | 0.487 | 0.00599 | -0.067 | 81.313
1.5 | 0.548 | 0.00602 | -0.068 | 90.918
2 | 0.608 | 0.0061 | -0.069 | 99.727
2.5 | 0.669 | 0.00614 | -0.07 | 108.907
3 | 0.73 | 0.00627 | -0.071 | 116.4
3.5 | 0.788 | 0.0064 | -0.072 | 123.035
4 | 0.847 | 0.00649 | -0.073 | 130.429
4.5 | 0.905 | 0.00667 | -0.074 | 135.781
5 | 0.962 | 0.00681 | -0.075 | 141.279
5.5 | 1.018 | 0.00721 | -0.076 | 141.142
6 | 1.048 | 0.01465 | -0.075 | 71.56
6.5 | 1.097 | 0.01522 | -0.076 | 72.091
7 | 1.143 | 0.01598 | -0.077 | 71.529
7.5 | 1.186 | 0.01707 | -0.078 | 69.481
8 | 1.226 | 0.01792 | -0.078 | 68.411
8.5 | 1.263 | 0.01882 | -0.079 | 67.079
9 | 1.295 | 0.01986 | -0.08 | 65.218
9.5 | 1.324 | 0.02101 | -0.081 | 63.007
10 | 1.348 | 0.02227 | -0.081 | 60.537
10.5 | 1.368 | 0.02354 | -0.082 | 58.109
11 | 1.383 | 0.02484 | -0.083 | 55.652
11.5 | 1.392 | 0.02642 | -0.083 | 52.701
12 | 1.392 | 0.02824 | -0.083 | 49.303
12.5 | 1.173 | 0.08418 | -0.04 | 13.936
13 | 1.159 | 0.08988 | -0.036 | 12.898
13.5 | 1.142 | 0.09619 | -0.036 | 11.876
14 | 1.121 | 0.10204 | -0.035 | 10.985
14.5 | 1.095 | 0.10838 | -0.032 | 10.101
15 | 1.066 | 0.11408 | -0.032 | 9.347
15.5 | 1.035 | 0.12324 | -0.032 | 8.397
16 | 1.001 | 0.13038 | -0.033 | 7.68
16.5 | 0.966 | 0.13863 | -0.033 | 6.968

## 34. Re 750k Mach 0.00 (2)
BIGFOIL.COM POLAR EXPORT
GA 40-413
GA 40-413 |  |  |  | Cl Max: | 1.3405 | at alpha= | 16.5 | deg
XFOIL ncrit=9 |  |  |  | L/D Max: | 136.161 | at alpha= | 5.5 | deg
Re: | 750000 |  |  | Cd Min: | 0.23164 | at alpha= | -20 | deg
Mach: | 0 |  |  | Cl=0 at alpha= | -3.0603 | deg
|  |  |  | @ Cl=0.1, Cd= | 0.009332
|  |  |  | @ Cl=0.4, Cd= | 0.006598
|  |  |  | @ Cl=0.6, Cd= | 0.0068777
alpha (deg) | Cl | Cd | Cm | Cl/Cd
-20 | -0.5898 | 0.23164 | 0.0213 | -2.5462
-19 | -0.5564 | 0.21821 | 0.0135 | -2.5498
-18.5 | -0.5388 | 0.21234 | 0.0098 | -2.5374
-18 | -0.5217 | 0.20626 | 0.006 | -2.5293
-17.5 | -0.5049 | 0.19988 | 0.0022 | -2.526
-17 | -0.4883 | 0.19326 | -0.0017 | -2.5266
-16.5 | -0.4729 | 0.18572 | -0.006 | -2.5463
-16 | -0.4622 | 0.17812 | -0.011 | -2.5949
-15.5 | -0.4489 | 0.17033 | -0.0147 | -2.6355
-15 | -0.4305 | 0.16411 | -0.017 | -2.6232
-14.5 | -0.4151 | 0.15784 | -0.0202 | -2.6299
-14 | -0.4008 | 0.15128 | -0.0235 | -2.6494
-13.5 | -0.3851 | 0.14402 | -0.0279 | -2.6739
-13 | -0.3536 | 0.13401 | -0.0384 | -2.6386
-12.5 | -0.3526 | 0.12509 | -0.0431 | -2.8188
-11.5 | -0.3403 | 0.10945 | -0.049 | -3.1092
-11 | -0.3263 | 0.10413 | -0.0508 | -3.1336
-10.5 | -0.3188 | 0.09729 | -0.054 | -3.2768
-10 | -0.3153 | 0.08974 | -0.0576 | -3.5135
-9.5 | -0.3172 | 0.08107 | -0.0624 | -3.9127
-9 | -0.3391 | 0.06621 | -0.0747 | -5.1216
-8.5 | -0.3757 | 0.0567 | -0.0775 | -6.6261
-8 | -0.3869 | 0.04882 | -0.0766 | -7.925
-7.5 | -0.3935 | 0.03913 | -0.075 | -10.0562
-7 | -0.3645 | 0.03533 | -0.0743 | -10.317
-6.5 | -0.354 | 0.02098 | -0.0687 | -16.8732
-6 | -0.3095 | 0.0169 | -0.0674 | -18.3136
-5.5 | -0.2579 | 0.0154 | -0.0672 | -16.7468
-5 | -0.206 | 0.01378 | -0.0668 | -14.9492
-4.5 | -0.1528 | 0.01263 | -0.0665 | -12.0982
-4 | -0.101 | 0.01148 | -0.0662 | -8.7979
-3.5 | -0.0474 | 0.01081 | -0.066 | -4.3848
-3 | 0.0065 | 0.0101 | -0.066 | 0.64356
-2.5 | 0.0613 | 0.00959 | -0.0661 | 6.3921
-2 | 0.1168 | 0.00922 | -0.0664 | 12.6681
-1.5 | 0.1649 | 0.00737 | -0.0663 | 22.3745
-1 | 0.2165 | 0.00665 | -0.0659 | 32.5564
-0.5 | 0.2704 | 0.00654 | -0.0655 | 41.3456
0 | 0.324 | 0.00652 | -0.0649 | 49.6933
0.5 | 0.3803 | 0.00657 | -0.0651 | 57.8843
1 | 0.4365 | 0.00665 | -0.0653 | 65.6391
1.5 | 0.4922 | 0.00675 | -0.0655 | 72.9185
2 | 0.5474 | 0.00681 | -0.0655 | 80.3818
2.5 | 0.6018 | 0.00688 | -0.0654 | 87.4709
3 | 0.6553 | 0.00702 | -0.065 | 93.3476
3.5 | 0.7077 | 0.00699 | -0.0644 | 101.2446
4 | 0.7639 | 0.00703 | -0.0647 | 108.6629
4.5 | 0.8296 | 0.00694 | -0.0671 | 119.5389
5 | 0.9004 | 0.00694 | -0.0708 | 129.7406
5.5 | 0.9613 | 0.00706 | -0.0726 | 136.1615
6 | 1.0054 | 0.00747 | -0.071 | 134.5917
6.5 | 1.0246 | 0.00982 | -0.0658 | 104.3381
7 | 1.0359 | 0.01233 | -0.0597 | 84.0146
7.5 | 1.043 | 0.01427 | -0.0525 | 73.0904
8 | 1.0608 | 0.01581 | -0.0475 | 67.0968
8.5 | 1.086 | 0.01726 | -0.0441 | 62.92
9 | 1.1082 | 0.01907 | -0.0407 | 58.1122
9.5 | 1.1353 | 0.0207 | -0.0382 | 54.8454
10 | 1.1487 | 0.02339 | -0.0346 | 49.1107
10.5 | 1.1771 | 0.02514 | -0.0327 | 46.8218
11 | 1.1992 | 0.02741 | -0.0305 | 43.7505
11.5 | 1.2104 | 0.03064 | -0.0276 | 39.5039
12 | 1.2331 | 0.03306 | -0.0258 | 37.2989
12.5 | 1.2532 | 0.03576 | -0.0241 | 35.0447
13 | 1.2601 | 0.03977 | -0.0218 | 31.6847
13.5 | 1.2803 | 0.04276 | -0.0206 | 29.9415
14 | 1.2974 | 0.04616 | -0.0194 | 28.1066
14.5 | 1.3133 | 0.0498 | -0.0185 | 26.3715
15 | 1.3268 | 0.05383 | -0.018 | 24.648
15.5 | 1.3295 | 0.0592 | -0.0169 | 22.4578
16 | 1.3366 | 0.06444 | -0.0167 | 20.7418
16.5 | 1.3405 | 0.07029 | -0.0171 | 19.071
17 | 1.3393 | 0.0771 | -0.0181 | 17.3709
17.5 | 1.3355 | 0.08463 | -0.02 | 15.7805
18 | 1.3269 | 0.09333 | -0.0228 | 14.2173
18.5 | 1.3149 | 0.10303 | -0.0267 | 12.7623
19 | 1.2948 | 0.11476 | -0.032 | 11.2827
19.5 | 1.2679 | 0.12853 | -0.0393 | 9.8646
20 | 1.2391 | 0.14369 | -0.0483 | 8.6234

## 35. Re 750k Mach 0.10 (1)
BIGFOIL.COM POLAR EXPORT
GA 40-413
GA 40-413 |  |  |  | Cl Max: | 1.384 | at alpha= | 11.5 | deg
JavaFoil+Calcfoil stall+Eppler ext transition |  |  |  | L/D Max: | 141.347 | at alpha= | 5.5 | deg
Re: | 750000 |  |  | Cd Min: | 0.0059 | at alpha= | 0 | deg
Mach: | 0.1 |  |  | Cl=0 at alpha= | -3.0085 | deg
|  |  |  | @ Cl=0.1, Cd= | 0.0085577
|  |  |  | @ Cl=0.4, Cd= | 0.0059216
|  |  |  | @ Cl=0.6, Cd= | 0.0061028
alpha (deg) | Cl | Cd | Cm | Cl/Cd
-16.5 | -0.357 | 0.13528 | -0.015 | -2.638
-16 | -0.372 | 0.136 | -0.015 | -2.733
-15.5 | -0.386 | 0.127 | -0.015 | -3.042
-15 | -0.401 | 0.12064 | -0.015 | -3.32
-14.5 | -0.414 | 0.11502 | -0.016 | -3.601
-14 | -0.427 | 0.10572 | -0.016 | -4.037
-13.5 | -0.438 | 0.10155 | -0.016 | -4.317
-13 | -0.448 | 0.09533 | -0.017 | -4.703
-12.5 | -0.456 | 0.08894 | -0.017 | -5.132
-12 | -0.462 | 0.08406 | -0.017 | -5.501
-11.5 | -0.466 | 0.07881 | -0.018 | -5.91
-11 | -0.466 | 0.0745 | -0.018 | -6.256
-10.5 | -0.463 | 0.07011 | -0.019 | -6.606
-10 | -0.457 | 0.06585 | -0.019 | -6.935
-9.5 | -0.446 | 0.06202 | -0.02 | -7.197
-9 | -0.432 | 0.05781 | -0.02 | -7.472
-8.5 | -0.414 | 0.05406 | -0.021 | -7.653
-8 | -0.391 | 0.052 | -0.021 | -7.524
-7.5 | -0.365 | 0.04883 | -0.021 | -7.473
-7 | -0.335 | 0.046 | -0.022 | -7.281
-6.5 | -0.302 | 0.04331 | -0.024 | -6.964
-6 | -0.265 | 0.0411 | -0.024 | -6.442
-5.5 | -0.224 | 0.03961 | -0.019 | -5.667
-5 | -0.183 | 0.03681 | -0.026 | -4.981
-4.5 | -0.172 | 0.00934 | -0.056 | -18.372
-4 | -0.115 | 0.00925 | -0.057 | -12.479
-3.5 | -0.058 | 0.00882 | -0.058 | -6.528
-3 | 0.001 | 0.00878 | -0.059 | 0.16
-2.5 | 0.061 | 0.00866 | -0.06 | 7.064
-2 | 0.122 | 0.0085 | -0.061 | 14.298
-1.5 | 0.182 | 0.00826 | -0.062 | 22.045
-1 | 0.243 | 0.0082 | -0.063 | 29.661
-0.5 | 0.304 | 0.00592 | -0.064 | 51.306
0 | 0.367 | 0.0059 | -0.065 | 62.198
0.5 | 0.428 | 0.00594 | -0.066 | 72.073
1 | 0.489 | 0.00599 | -0.067 | 81.719
1.5 | 0.55 | 0.00607 | -0.068 | 90.643
2 | 0.611 | 0.00611 | -0.069 | 100.085
2.5 | 0.672 | 0.00616 | -0.07 | 109.182
3 | 0.733 | 0.00623 | -0.071 | 117.688
3.5 | 0.792 | 0.00637 | -0.072 | 124.218
4 | 0.851 | 0.00652 | -0.073 | 130.564
4.5 | 0.91 | 0.00669 | -0.074 | 136.055
5 | 0.967 | 0.00685 | -0.075 | 141.108
5.5 | 1.023 | 0.00724 | -0.076 | 141.347
6 | 1.053 | 0.01477 | -0.076 | 71.259
6.5 | 1.101 | 0.01536 | -0.076 | 71.704
7 | 1.147 | 0.01614 | -0.077 | 71.088
7.5 | 1.19 | 0.01724 | -0.078 | 69.006
8 | 1.229 | 0.01811 | -0.079 | 67.874
8.5 | 1.265 | 0.01897 | -0.079 | 66.713
9 | 1.297 | 0.02012 | -0.08 | 64.46
9.5 | 1.325 | 0.02119 | -0.081 | 62.508
10 | 1.347 | 0.02256 | -0.082 | 59.713
10.5 | 1.365 | 0.02384 | -0.082 | 57.255
11 | 1.378 | 0.02527 | -0.083 | 54.524
11.5 | 1.384 | 0.02678 | -0.084 | 51.686
12 | 1.173 | 0.07894 | -0.042 | 14.857
12.5 | 1.161 | 0.08538 | -0.037 | 13.594
13 | 1.143 | 0.09052 | -0.031 | 12.628
13.5 | 1.122 | 0.0965 | -0.032 | 11.63
14 | 1.097 | 0.10237 | -0.032 | 10.714
14.5 | 1.067 | 0.10952 | -0.032 | 9.742
15 | 1.033 | 0.11647 | -0.032 | 8.873
15.5 | 0.997 | 0.12511 | -0.033 | 7.97
16 | 0.958 | 0.13369 | -0.033 | 7.17
16.5 | 0.918 | 0.14268 | -0.033 | 6.437

## 36. Re 750k Mach 0.10 (2)
BIGFOIL.COM POLAR EXPORT
GA 40-413
GA 40-413 |  |  |  | Cl Max: | 1.3272 | at alpha= | 16 | deg
XFOIL ncrit=9 |  |  |  | L/D Max: | 136.375 | at alpha= | 5.5 | deg
Re: | 750000 |  |  | Cd Min: | 0.23233 | at alpha= | -20 | deg
Mach: | 0.1 |  |  | Cl=0 at alpha= | -3.0625 | deg
|  |  |  | @ Cl=0.1, Cd= | 0.0093528
|  |  |  | @ Cl=0.4, Cd= | 0.0066209
|  |  |  | @ Cl=0.6, Cd= | 0.0069017
alpha (deg) | Cl | Cd | Cm | Cl/Cd
-20 | -0.5912 | 0.23233 | 0.0215 | -2.5447
-19 | -0.5574 | 0.21887 | 0.0137 | -2.5467
-18.5 | -0.5397 | 0.21296 | 0.01 | -2.5343
-18 | -0.5224 | 0.20684 | 0.0061 | -2.5256
-17.5 | -0.5053 | 0.20043 | 0.0023 | -2.5211
-17 | -0.4886 | 0.19377 | -0.0016 | -2.5215
-16.5 | -0.473 | 0.1862 | -0.006 | -2.5403
-16 | -0.4619 | 0.17863 | -0.011 | -2.5858
-15.5 | -0.4477 | 0.1709 | -0.0145 | -2.6197
-15 | -0.4296 | 0.16466 | -0.017 | -2.609
-14.5 | -0.414 | 0.15834 | -0.0202 | -2.6146
-14 | -0.3995 | 0.15174 | -0.0236 | -2.6328
-13.5 | -0.3792 | 0.1439 | -0.0295 | -2.6352
-13 | -0.3524 | 0.13441 | -0.0385 | -2.6218
-12.5 | -0.3516 | 0.12571 | -0.0429 | -2.7969
-11.5 | -0.3373 | 0.1103 | -0.0488 | -3.058
-11 | -0.3233 | 0.10485 | -0.0507 | -3.0835
-10.5 | -0.3154 | 0.09798 | -0.0539 | -3.219
-10 | -0.3114 | 0.09046 | -0.0576 | -3.4424
-9 | -0.3318 | 0.06694 | -0.0745 | -4.9567
-8 | -0.3802 | 0.04976 | -0.0775 | -7.6407
-7.5 | -0.3884 | 0.04032 | -0.076 | -9.6329
-7 | -0.3616 | 0.03631 | -0.0752 | -9.9587
-6.5 | -0.3287 | 0.03222 | -0.0742 | -10.2017
-6 | -0.3102 | 0.01748 | -0.0682 | -17.746
-5.5 | -0.259 | 0.01574 | -0.0679 | -16.4549
-5 | -0.2069 | 0.01402 | -0.0674 | -14.7575
-4.5 | -0.1535 | 0.01271 | -0.067 | -12.0771
-4 | -0.1014 | 0.01157 | -0.0667 | -8.764
-3.5 | -0.0469 | 0.01097 | -0.0666 | -4.2753
-3 | 0.0067 | 0.01013 | -0.0665 | 0.6614
-2.5 | 0.0617 | 0.00962 | -0.0665 | 6.4137
-2 | 0.1176 | 0.00923 | -0.0668 | 12.7411
-1.5 | 0.1666 | 0.00749 | -0.0667 | 22.243
-1 | 0.2179 | 0.00667 | -0.0663 | 32.6687
-0.5 | 0.2721 | 0.00655 | -0.0659 | 41.542
0 | 0.326 | 0.00654 | -0.0653 | 49.8471
0.5 | 0.3825 | 0.00659 | -0.0655 | 58.0425
1 | 0.4392 | 0.00669 | -0.0657 | 65.6502
1.5 | 0.4953 | 0.00677 | -0.0659 | 73.161
2 | 0.5508 | 0.00683 | -0.0659 | 80.6442
2.5 | 0.6057 | 0.00691 | -0.0658 | 87.6556
3 | 0.6594 | 0.00704 | -0.0654 | 93.6648
3.5 | 0.7121 | 0.00703 | -0.0648 | 101.2945
4 | 0.7684 | 0.00706 | -0.065 | 108.8385
4.5 | 0.8343 | 0.00697 | -0.0673 | 119.6987
5 | 0.9054 | 0.00697 | -0.071 | 129.8996
5.5 | 0.9669 | 0.00709 | -0.0728 | 136.3752
6 | 1.0102 | 0.00757 | -0.0709 | 133.4478
6.5 | 1.027 | 0.01005 | -0.0654 | 102.1891
7 | 1.0364 | 0.01257 | -0.0589 | 82.4503
7.5 | 1.0413 | 0.0145 | -0.0513 | 71.8138
8 | 1.0601 | 0.0161 | -0.0466 | 65.8447
8.5 | 1.0856 | 0.01761 | -0.0432 | 61.6468
9 | 1.108 | 0.01947 | -0.0399 | 56.9081
9.5 | 1.1345 | 0.02121 | -0.0373 | 53.4889
10 | 1.148 | 0.02395 | -0.0337 | 47.9332
10.5 | 1.1759 | 0.02581 | -0.0318 | 45.5599
11 | 1.1965 | 0.02826 | -0.0294 | 42.339
11.5 | 1.2087 | 0.03148 | -0.0266 | 38.3958
12 | 1.2306 | 0.03403 | -0.0248 | 36.1622
12.5 | 1.2502 | 0.03687 | -0.0231 | 33.9083
13 | 1.2561 | 0.04107 | -0.0207 | 30.5844
13.5 | 1.2777 | 0.04404 | -0.0196 | 29.0123
14 | 1.2939 | 0.04762 | -0.0184 | 27.1714
14.5 | 1.3093 | 0.05146 | -0.0176 | 25.4431
15 | 1.3211 | 0.05579 | -0.017 | 23.6799
15.5 | 1.3213 | 0.06168 | -0.0159 | 21.4219
16 | 1.3272 | 0.06723 | -0.0161 | 19.7412
16.5 | 1.3269 | 0.07389 | -0.0168 | 17.9578
17 | 1.3206 | 0.08171 | -0.0183 | 16.162
17.5 | 1.3119 | 0.09036 | -0.0209 | 14.5186
18 | 1.2974 | 0.10044 | -0.0247 | 12.9172
18.5 | 1.278 | 0.11207 | -0.03 | 11.4036
19 | 1.2489 | 0.12635 | -0.0374 | 9.8844
19.5 | 1.2081 | 0.14432 | -0.048 | 8.371
20 | 0.9814 | 0.23227 | -0.0935 | 4.2253

## 37. Re 750k Mach 0.25 (1)
BIGFOIL.COM POLAR EXPORT
GA 40-413
GA 40-413 |  |  |  | Cl Max: | 1.334 | at alpha= | 10.5 | deg
JavaFoil+Calcfoil stall+Eppler ext transition |  |  |  | L/D Max: | 142.385 | at alpha= | 5 | deg
Re: | 750000 |  |  | Cd Min: | 0.00598 | at alpha= | 0 | deg
Mach: | 0.25 |  |  | Cl=0 at alpha= | -3.0083 | deg
|  |  |  | @ Cl=0.1, Cd= | 0.0084273
|  |  |  | @ Cl=0.4, Cd= | 0.00598
|  |  |  | @ Cl=0.6, Cd= | 0.006151
alpha (deg) | Cl | Cd | Cm | Cl/Cd
-14 | -0.064 | 0.11745 | -0.017 | -0.543
-13.5 | -0.148 | 0.10314 | -0.017 | -1.432
-13 | -0.202 | 0.10439 | -0.017 | -1.932
-12.5 | -0.245 | 0.09788 | -0.018 | -2.499
-12 | -0.281 | 0.09137 | -0.018 | -3.08
-11.5 | -0.313 | 0.08497 | -0.018 | -3.685
-11 | -0.34 | 0.0805 | -0.018 | -4.218
-10.5 | -0.361 | 0.07364 | -0.019 | -4.896
-10 | -0.375 | 0.06879 | -0.019 | -5.459
-9.5 | -0.384 | 0.064 | -0.02 | -6.002
-9 | -0.386 | 0.05966 | -0.02 | -6.47
-8.5 | -0.381 | 0.05552 | -0.021 | -6.866
-8 | -0.37 | 0.05192 | -0.021 | -7.122
-7.5 | -0.352 | 0.04977 | -0.022 | -7.072
-7 | -0.328 | 0.04686 | -0.022 | -7.002
-6.5 | -0.299 | 0.04408 | -0.023 | -6.785
-6 | -0.265 | 0.04192 | -0.022 | -6.321
-5.5 | -0.227 | 0.03934 | -0.025 | -5.779
-5 | -0.186 | 0.03729 | -0.026 | -4.989
-4.5 | -0.142 | 0.03518 | -0.028 | -4.039
-4 | -0.118 | 0.00928 | -0.059 | -12.715
-3.5 | -0.059 | 0.00895 | -0.06 | -6.588
-3 | 0.001 | 0.00891 | -0.061 | 0.162
-2.5 | 0.063 | 0.00866 | -0.062 | 7.256
-2 | 0.125 | 0.00827 | -0.063 | 15.089
-1.5 | 0.187 | 0.00835 | -0.064 | 22.39
-1 | 0.25 | 0.00826 | -0.065 | 30.237
-0.5 | 0.312 | 0.006 | -0.066 | 52.058
0 | 0.377 | 0.00598 | -0.067 | 63.153
0.5 | 0.44 | 0.00598 | -0.068 | 73.54
1 | 0.503 | 0.00607 | -0.069 | 82.886
1.5 | 0.566 | 0.00614 | -0.07 | 92.107
2 | 0.628 | 0.00616 | -0.071 | 101.96
2.5 | 0.691 | 0.00625 | -0.072 | 110.627
3 | 0.754 | 0.00638 | -0.073 | 118.132
3.5 | 0.813 | 0.00656 | -0.074 | 124.048
4 | 0.874 | 0.00662 | -0.075 | 131.968
4.5 | 0.934 | 0.00682 | -0.076 | 137.023
5 | 0.993 | 0.00697 | -0.077 | 142.385
5.5 | 1.049 | 0.00747 | -0.079 | 140.406
6 | 1.076 | 0.01544 | -0.077 | 69.65
6.5 | 1.124 | 0.01614 | -0.078 | 69.653
7 | 1.168 | 0.01719 | -0.079 | 67.972
7.5 | 1.209 | 0.01824 | -0.08 | 66.275
8 | 1.245 | 0.01925 | -0.081 | 64.7
8.5 | 1.276 | 0.02029 | -0.081 | 62.884
9 | 1.302 | 0.02153 | -0.082 | 60.452
9.5 | 1.32 | 0.0229 | -0.083 | 57.652
10 | 1.332 | 0.02438 | -0.083 | 54.627
10.5 | 1.334 | 0.02566 | -0.084 | 51.982
11 | 1.122 | 0.07289 | -0.038 | 15.39
11.5 | 1.112 | 0.07798 | -0.031 | 14.26
12 | 1.098 | 0.0836 | -0.031 | 13.13
12.5 | 1.062 | 0.09058 | -0.032 | 11.723
13 | 1.014 | 0.09771 | -0.032 | 10.378
13.5 | 0.957 | 0.10614 | -0.033 | 9.015
14 | 0.892 | 0.11185 | -0.036 | 7.972
14.5 | 0.818 | 0.11968 | -0.035 | 6.835
15 | 0.739 | 0.13301 | -0.039 | 5.556
15.5 | 0.654 | 0.14362 | -0.04 | 4.554

## 38. Re 750k Mach 0.25 (2)
BIGFOIL.COM POLAR EXPORT
GA 40-413
GA 40-413 |  |  |  | Cl Max: | 1.2768 | at alpha= | 14.5 | deg
XFOIL ncrit=9 |  |  |  | L/D Max: | 136.671 | at alpha= | 5.5 | deg
Re: | 750000 |  |  | Cd Min: | 0.23627 | at alpha= | -20 | deg
Mach: | 0.25 |  |  | Cl=0 at alpha= | -3.0691 | deg
|  |  |  | @ Cl=0.1, Cd= | 0.0095316
|  |  |  | @ Cl=0.4, Cd= | 0.0067382
|  |  |  | @ Cl=0.6, Cd= | 0.0070608
alpha (deg) | Cl | Cd | Cm | Cl/Cd
-20 | -0.5997 | 0.23627 | 0.0229 | -2.5382
-19 | -0.5633 | 0.22258 | 0.0149 | -2.5308
-18.5 | -0.5447 | 0.21646 | 0.0109 | -2.5164
-18 | -0.5264 | 0.21005 | 0.0068 | -2.5061
-17.5 | -0.5083 | 0.20345 | 0.0028 | -2.4984
-17 | -0.4905 | 0.19658 | -0.0012 | -2.4952
-16.5 | -0.4742 | 0.18886 | -0.006 | -2.5109
-16 | -0.4613 | 0.18142 | -0.011 | -2.5427
-15.5 | -0.4433 | 0.17392 | -0.014 | -2.5489
-15 | -0.4255 | 0.16756 | -0.0171 | -2.5394
-14 | -0.3899 | 0.15372 | -0.0254 | -2.5364
-13.5 | -0.3586 | 0.14451 | -0.0347 | -2.4815
-13 | -0.3516 | 0.1369 | -0.0383 | -2.5683
-12.5 | -0.3458 | 0.12879 | -0.0426 | -2.685
-12 | -0.3371 | 0.12063 | -0.0456 | -2.7945
-11.5 | -0.3221 | 0.11443 | -0.0478 | -2.8148
-11 | -0.3089 | 0.1083 | -0.0504 | -2.8523
-10.5 | -0.2999 | 0.10124 | -0.0538 | -2.9623
-10 | -0.2934 | 0.09379 | -0.0574 | -3.1283
-9.5 | -0.2971 | 0.08314 | -0.0645 | -3.5735
-9 | -0.2989 | 0.07346 | -0.0705 | -4.0689
-8 | -0.3497 | 0.05301 | -0.0814 | -6.5969
-7.5 | -0.3555 | 0.04679 | -0.0806 | -7.5978
-7 | -0.3409 | 0.04174 | -0.0799 | -8.1672
-6.5 | -0.3175 | 0.03658 | -0.0787 | -8.6796
-6 | -0.2842 | 0.03109 | -0.076 | -9.1412
-5.5 | -0.2622 | 0.01875 | -0.0722 | -13.984
-5 | -0.211 | 0.01553 | -0.071 | -13.5866
-4.5 | -0.1569 | 0.01349 | -0.0702 | -11.6308
-4 | -0.1031 | 0.01207 | -0.0695 | -8.5418
-3.5 | -0.0474 | 0.01122 | -0.0692 | -4.2246
-3 | 0.0076 | 0.01035 | -0.0689 | 0.7343
-2.5 | 0.0643 | 0.00981 | -0.0688 | 6.5545
-2 | 0.122 | 0.00936 | -0.069 | 13.0342
-1.5 | 0.1759 | 0.00823 | -0.069 | 21.373
-1 | 0.2254 | 0.00687 | -0.0685 | 32.8093
-0.5 | 0.2816 | 0.00666 | -0.0681 | 42.2823
0 | 0.3373 | 0.00667 | -0.0675 | 50.5697
0.5 | 0.3952 | 0.00673 | -0.0675 | 58.7221
1 | 0.4537 | 0.00683 | -0.0678 | 66.4275
1.5 | 0.5117 | 0.00689 | -0.068 | 74.2671
2 | 0.5693 | 0.00698 | -0.0681 | 81.5616
2.5 | 0.6263 | 0.00713 | -0.068 | 87.8401
3 | 0.682 | 0.0072 | -0.0676 | 94.7222
3.5 | 0.7367 | 0.00722 | -0.067 | 102.036
4 | 0.7932 | 0.00723 | -0.0667 | 109.7095
4.5 | 0.8601 | 0.00711 | -0.0686 | 120.9705
5 | 0.9337 | 0.00712 | -0.0722 | 131.1376
5.5 | 0.9977 | 0.0073 | -0.0739 | 136.6712
6 | 1.0324 | 0.00833 | -0.0702 | 123.9376
6.5 | 1.0378 | 0.0112 | -0.0626 | 92.6607
7 | 1.0319 | 0.01365 | -0.0531 | 75.5971
7.5 | 1.0372 | 0.01592 | -0.0464 | 65.1508
8 | 1.0565 | 0.01795 | -0.0421 | 58.8579
8.5 | 1.0834 | 0.01977 | -0.039 | 54.8002
9 | 1.106 | 0.02196 | -0.0358 | 50.3643
9.5 | 1.1292 | 0.02424 | -0.0329 | 46.5842
10 | 1.1435 | 0.02728 | -0.0296 | 41.9172
10.5 | 1.1672 | 0.02975 | -0.0272 | 39.2336
11 | 1.1782 | 0.03328 | -0.0242 | 35.4026
11.5 | 1.1972 | 0.03637 | -0.0219 | 32.9172
12 | 1.217 | 0.03956 | -0.02 | 30.7634
12.5 | 1.2323 | 0.04327 | -0.0181 | 28.4793
13 | 1.2447 | 0.04747 | -0.016 | 26.2208
13.5 | 1.2604 | 0.05162 | -0.0146 | 24.4169
14 | 1.2706 | 0.05653 | -0.0134 | 22.4766
14.5 | 1.2768 | 0.06216 | -0.0131 | 20.5405
15 | 1.274 | 0.06914 | -0.0133 | 18.4264
15.5 | 1.2539 | 0.07897 | -0.0147 | 15.8782
16 | 1.2344 | 0.08962 | -0.0179 | 13.7737
16.5 | 1.2064 | 0.1025 | -0.0231 | 11.7698
17 | 1.1729 | 0.11758 | -0.0308 | 9.9753
17.5 | 1.1367 | 0.13476 | -0.041 | 8.435
18 | 1.0993 | 0.15404 | -0.0533 | 7.1365
18.5 | 1.0381 | 0.18283 | -0.071 | 5.678
19 | 0.9685 | 0.22698 | -0.0909 | 4.2669
19.5 | 0.9826 | 0.23409 | -0.0953 | 4.1975

## 39. Re 750k Mach 0.50 (1)
BIGFOIL.COM POLAR EXPORT
GA 40-413
GA 40-413 |  |  |  | Cl Max: | 1.278 | at alpha= | 20 | deg
JavaFoil+Calcfoil stall+Eppler ext transition |  |  |  | L/D Max: | 132.16 | at alpha= | 4 | deg
Re: | 750000 |  |  | Cd Min: | 0.00634 | at alpha= | -0.5 | deg
Mach: | 0.5 |  |  | Cl=0 at alpha= | -3.0094 | deg
|  |  |  | @ Cl=0.1, Cd= | 0.0090039
|  |  |  | @ Cl=0.4, Cd= | 0.006361
|  |  |  | @ Cl=0.6, Cd= | 0.006546
alpha (deg) | Cl | Cd | Cm | Cl/Cd
-20 | -0.927 | 0.21215 | -0.019 | -4.371
-19.5 | -0.901 | 0.20666 | -0.019 | -4.361
-19 | -0.876 | 0.19719 | -0.02 | -4.441
-18.5 | -0.846 | 0.19283 | -0.019 | -4.389
-18 | -0.819 | 0.1828 | -0.02 | -4.483
-17.5 | -0.792 | 0.17562 | -0.02 | -4.51
-17 | -0.765 | 0.17214 | -0.02 | -4.447
-16.5 | -0.739 | 0.16641 | -0.02 | -4.44
-16 | -0.712 | 0.16173 | -0.021 | -4.404
-15.5 | -0.685 | 0.15733 | -0.021 | -4.357
-15 | -0.659 | 0.15482 | -0.021 | -4.254
-14.5 | -0.632 | 0.14738 | -0.022 | -4.286
-14 | -0.605 | 0.14105 | -0.022 | -4.289
-13.5 | -0.578 | 0.13406 | -0.023 | -4.311
-13 | -0.549 | 0.12307 | -0.021 | -4.465
-12.5 | -0.522 | 0.11784 | -0.021 | -4.431
-12 | -0.495 | 0.1144 | -0.022 | -4.328
-11.5 | -0.468 | 0.11425 | -0.022 | -4.097
-11 | -0.441 | 0.11107 | -0.023 | -3.969
-10.5 | -0.414 | 0.10368 | -0.023 | -3.989
-10 | -0.386 | 0.10021 | -0.024 | -3.855
-9.5 | -0.359 | 0.09871 | -0.024 | -3.636
-9 | -0.331 | 0.08164 | -0.023 | -4.057
-8.5 | -0.304 | 0.06766 | -0.024 | -4.489
-8 | -0.276 | 0.08974 | -0.024 | -3.078
-7.5 | -0.249 | 0.05299 | -0.026 | -4.697
-7 | -0.221 | 0.06028 | -0.024 | -3.667
-6.5 | -0.193 | 0.05313 | -0.024 | -3.639
-6 | -0.166 | 0.0469 | -0.024 | -3.534
-5.5 | -0.138 | 0.04229 | -0.026 | -3.267
-5 | -0.167 | 0.03956 | -0.027 | -4.219
-4.5 | -0.145 | 0.03713 | -0.028 | -3.894
-4 | -0.102 | 0.03509 | -0.029 | -2.908
-3.5 | -0.052 | 0.03388 | -0.023 | -1.535
-3 | 0.001 | 0.03229 | -0.024 | 0.04
-2.5 | 0.07 | 0.00923 | -0.069 | 7.559
-2 | 0.139 | 0.00871 | -0.071 | 15.967
-1.5 | 0.209 | 0.00881 | -0.072 | 23.692
-1 | 0.279 | 0.00861 | -0.073 | 32.427
-0.5 | 0.349 | 0.00634 | -0.074 | 55.053
0 | 0.422 | 0.00637 | -0.075 | 66.226
0.5 | 0.492 | 0.00645 | -0.076 | 76.294
1 | 0.562 | 0.00647 | -0.077 | 86.86
1.5 | 0.632 | 0.00661 | -0.079 | 95.67
2 | 0.702 | 0.00669 | -0.08 | 104.975
2.5 | 0.772 | 0.00682 | -0.081 | 113.232
3 | 0.843 | 0.00701 | -0.082 | 120.241
3.5 | 0.908 | 0.00717 | -0.083 | 126.679
4 | 0.975 | 0.00738 | -0.084 | 132.16
4.5 | 1.04 | 0.0079 | -0.085 | 131.709
5 | 1.089 | 0.00838 | -0.086 | 129.986
5.5 | 1.12 | 0.01787 | -0.085 | 62.679
6 | 1.166 | 0.01909 | -0.085 | 61.085
6.5 | 1.202 | 0.02068 | -0.086 | 58.123
7 | 1.222 | 0.02225 | -0.087 | 54.952
7.5 | 1.215 | 0.0239 | -0.088 | 50.844
8 | 1.144 | 0.02553 | -0.089 | 44.819
8.5 | 0.758 | 0.02757 | -0.089 | 27.507
9 | 0.668 | 0.06662 | -0.038 | 10.021
9.5 | 0.695 | 0.09073 | -0.038 | 7.659
10 | 0.723 | 0.09703 | -0.04 | 7.448
10.5 | 0.75 | 0.10175 | -0.04 | 7.372
11 | 0.778 | 0.10871 | -0.044 | 7.16
11.5 | 0.806 | 0.11401 | -0.044 | 7.066
12 | 0.833 | 0.11739 | -0.045 | 7.095
12.5 | 0.86 | 0.12575 | -0.046 | 6.841
13 | 0.888 | 0.13428 | -0.047 | 6.611
13.5 | 0.917 | 0.14148 | -0.053 | 6.485
14 | 0.945 | 0.14577 | -0.054 | 6.482
14.5 | 0.972 | 0.1507 | -0.055 | 6.452
15 | 1 | 0.15633 | -0.056 | 6.394
15.5 | 1.027 | 0.15973 | -0.057 | 6.431
16 | 1.055 | 0.16999 | -0.059 | 6.209
16.5 | 1.087 | 0.1765 | -0.064 | 6.158
17 | 1.112 | 0.18274 | -0.063 | 6.085
17.5 | 1.139 | 0.18845 | -0.064 | 6.044
18 | 1.166 | 0.19286 | -0.065 | 6.044
18.5 | 1.193 | 0.20025 | -0.066 | 5.956
19 | 1.22 | 0.20391 | -0.067 | 5.982
19.5 | 1.251 | 0.21654 | -0.071 | 5.778
20 | 1.278 | 0.21596 | -0.071 | 5.918

## 40. Re 750k Mach 0.50 (2)
BIGFOIL.COM POLAR EXPORT
GA 40-413
GA 40-413 |  |  |  | Cl Max: | 1.1487 | at alpha= | 11 | deg
XFOIL ncrit=9 |  |  |  | L/D Max: | 131.818 | at alpha= | 5 | deg
Re: | 750000 |  |  | Cd Min: | 0.24832 | at alpha= | -19.5 | deg
Mach: | 0.5 |  |  | Cl=0 at alpha= | -3.1375 | deg
|  |  |  | @ Cl=0.1, Cd= | 0.01063
|  |  |  | @ Cl=0.4, Cd= | 0.0072986
|  |  |  | @ Cl=0.6, Cd= | 0.0076796
alpha (deg) | Cl | Cd | Cm | Cl/Cd
-19.5 | -0.6207 | 0.24832 | 0.0248 | -2.4996
-19 | -0.5979 | 0.24088 | 0.0199 | -2.4821
-18.5 | -0.5748 | 0.2333 | 0.0149 | -2.4638
-18 | -0.5518 | 0.22551 | 0.0099 | -2.4469
-17.5 | -0.5288 | 0.21748 | 0.0048 | -2.4315
-17 | -0.507 | 0.20948 | -0.0007 | -2.4203
-16.5 | -0.4868 | 0.2016 | -0.0063 | -2.4147
-16 | -0.4632 | 0.19346 | -0.0101 | -2.3943
-15.5 | -0.4324 | 0.18539 | -0.0171 | -2.3324
-14 | -0.3744 | 0.16277 | -0.0304 | -2.3002
-13.5 | -0.3583 | 0.15531 | -0.0348 | -2.307
-13 | -0.3431 | 0.1476 | -0.0393 | -2.3245
-12.5 | -0.3194 | 0.13994 | -0.0413 | -2.2824
-12 | -0.3007 | 0.13292 | -0.0448 | -2.2623
-11.5 | -0.2838 | 0.1257 | -0.0486 | -2.2578
-11 | -0.2704 | 0.11786 | -0.0531 | -2.2942
-10.5 | -0.2616 | 0.10953 | -0.0589 | -2.3884
-10 | -0.2489 | 0.10181 | -0.063 | -2.4448
-9.5 | -0.2334 | 0.09498 | -0.065 | -2.4574
-9 | -0.2205 | 0.08826 | -0.0681 | -2.4983
-8.5 | -0.2098 | 0.08128 | -0.072 | -2.5812
-8 | -0.2064 | 0.07225 | -0.0789 | -2.8567
-7.5 | -0.2042 | 0.06252 | -0.0867 | -3.2662
-7 | -0.2127 | 0.05321 | -0.0944 | -3.9974
-6.5 | -0.2346 | 0.04661 | -0.0941 | -5.0333
-6 | -0.235 | 0.04034 | -0.0934 | -5.8255
-5.5 | -0.221 | 0.03437 | -0.0919 | -6.43
-5 | -0.1982 | 0.02657 | -0.0891 | -7.4595
-4.5 | -0.159 | 0.02066 | -0.0862 | -7.696
-4 | -0.1059 | 0.01611 | -0.0837 | -6.5736
-3.5 | -0.0448 | 0.01363 | -0.0822 | -3.2869
-3 | 0.017 | 0.01195 | -0.0807 | 1.4226
-2.5 | 0.0784 | 0.01087 | -0.0796 | 7.2125
-2 | 0.1424 | 0.01016 | -0.0791 | 14.0157
-1.5 | 0.2079 | 0.0097 | -0.079 | 21.433
-1 | 0.2619 | 0.00777 | -0.0784 | 33.7066
-0.5 | 0.3233 | 0.00731 | -0.0777 | 44.2271
0 | 0.3864 | 0.00728 | -0.0769 | 53.0769
0.5 | 0.4522 | 0.00737 | -0.0769 | 61.3569
1 | 0.5191 | 0.00751 | -0.0772 | 69.1212
1.5 | 0.585 | 0.00765 | -0.0773 | 76.4706
2 | 0.6508 | 0.00778 | -0.0774 | 83.6504
2.5 | 0.7165 | 0.00794 | -0.0772 | 90.2393
3 | 0.7811 | 0.00814 | -0.0768 | 95.9582
3.5 | 0.844 | 0.00824 | -0.0758 | 102.4272
4 | 0.9057 | 0.00826 | -0.0742 | 109.6489
4.5 | 0.9726 | 0.00798 | -0.0732 | 121.8797
5 | 1.0585 | 0.00803 | -0.0764 | 131.8182
5.5 | 1.1076 | 0.00886 | -0.0732 | 125.0113
6.5 | 1.0375 | 0.01659 | -0.0471 | 62.5377
7 | 1.0201 | 0.02131 | -0.0397 | 47.8695
7.5 | 1.0333 | 0.02467 | -0.035 | 41.8849
8 | 1.052 | 0.02789 | -0.031 | 37.7196
8.5 | 1.073 | 0.03116 | -0.0274 | 34.4352
9 | 1.0875 | 0.03512 | -0.0238 | 30.9653
9.5 | 1.1055 | 0.03907 | -0.0206 | 28.2954
10 | 1.1172 | 0.04365 | -0.0172 | 25.5945
10.5 | 1.1345 | 0.04806 | -0.0139 | 23.6059
11 | 1.1487 | 0.05314 | -0.011 | 21.6165
11.5 | 1.1486 | 0.06013 | -0.0093 | 19.1019
12 | 1.1364 | 0.06914 | -0.0093 | 16.4362
12.5 | 1.1117 | 0.08046 | -0.012 | 13.8168
13 | 1.0814 | 0.09372 | -0.0175 | 11.5386
13.5 | 1.0493 | 0.10869 | -0.0257 | 9.6541
14 | 1.0183 | 0.12527 | -0.0361 | 8.1288
14.5 | 0.9894 | 0.14341 | -0.0477 | 6.8991
15 | 0.9697 | 0.16113 | -0.0582 | 6.0181
15.5 | 0.9673 | 0.17459 | -0.0662 | 5.5404
16 | 0.9696 | 0.18706 | -0.0737 | 5.1834

## 41. Re 1M Mach 0.00 (1)
BIGFOIL.COM POLAR EXPORT
GA 40-413
GA 40-413 |  |  |  | Cl Max: | 1.401 | at alpha= | 12 | deg
JavaFoil+Calcfoil stall+Eppler ext transition |  |  |  | L/D Max: | 153.438 | at alpha= | 5 | deg
Re: | 1000000 |  |  | Cd Min: | 0.00552 | at alpha= | 0 | deg
Mach: | 0 |  |  | Cl=0 at alpha= | -3.0086 | deg
|  |  |  | @ Cl=0.1, Cd= | 0.0080585
|  |  |  | @ Cl=0.4, Cd= | 0.0055315
|  |  |  | @ Cl=0.6, Cd= | 0.00563
alpha (deg) | Cl | Cd | Cm | Cl/Cd
-16.5 | -0.401 | 0.1305 | -0.015 | -3.073
-16 | -0.414 | 0.12497 | -0.016 | -3.311
-15.5 | -0.426 | 0.11839 | -0.016 | -3.597
-15 | -0.437 | 0.11483 | -0.016 | -3.81
-14.5 | -0.448 | 0.10846 | -0.016 | -4.134
-14 | -0.458 | 0.1018 | -0.016 | -4.502
-13.5 | -0.467 | 0.09591 | -0.016 | -4.869
-13 | -0.474 | 0.09071 | -0.017 | -5.226
-12.5 | -0.479 | 0.08564 | -0.017 | -5.596
-12 | -0.482 | 0.08213 | -0.018 | -5.872
-11.5 | -0.483 | 0.07698 | -0.018 | -6.272
-11 | -0.48 | 0.07286 | -0.019 | -6.594
-10.5 | -0.475 | 0.06777 | -0.019 | -7.009
-10 | -0.466 | 0.06449 | -0.02 | -7.231
-9.5 | -0.454 | 0.06002 | -0.021 | -7.561
-9 | -0.438 | 0.05678 | -0.021 | -7.707
-8.5 | -0.418 | 0.05311 | -0.022 | -7.867
-8 | -0.394 | 0.05073 | -0.022 | -7.766
-7.5 | -0.367 | 0.04743 | -0.024 | -7.739
-7 | -0.336 | 0.04471 | -0.024 | -7.517
-6.5 | -0.302 | 0.04232 | -0.025 | -7.135
-6 | -0.265 | 0.04001 | -0.026 | -6.622
-5.5 | -0.224 | 0.03893 | -0.019 | -5.753
-5 | -0.225 | 0.00883 | -0.055 | -25.492
-4.5 | -0.171 | 0.00878 | -0.056 | -19.47
-4 | -0.115 | 0.00874 | -0.057 | -13.148
-3.5 | -0.057 | 0.00832 | -0.058 | -6.89
-3 | 0.001 | 0.00829 | -0.059 | 0.169
-2.5 | 0.061 | 0.00813 | -0.06 | 7.491
-2 | 0.121 | 0.00802 | -0.061 | 15.074
-1.5 | 0.181 | 0.0078 | -0.062 | 23.246
-1 | 0.242 | 0.00769 | -0.063 | 31.456
-0.5 | 0.302 | 0.00558 | -0.064 | 54.143
0 | 0.365 | 0.00552 | -0.065 | 66.199
0.5 | 0.426 | 0.00554 | -0.066 | 76.873
1 | 0.487 | 0.00559 | -0.067 | 87.142
1.5 | 0.548 | 0.00563 | -0.068 | 97.315
2 | 0.608 | 0.00563 | -0.069 | 108.044
2.5 | 0.669 | 0.00571 | -0.07 | 117.255
3 | 0.73 | 0.00572 | -0.071 | 127.45
3.5 | 0.788 | 0.00585 | -0.072 | 134.645
4 | 0.847 | 0.00598 | -0.073 | 141.545
4.5 | 0.905 | 0.00613 | -0.074 | 147.745
5 | 0.962 | 0.00627 | -0.075 | 153.438
5.5 | 1.018 | 0.0067 | -0.076 | 151.918
6 | 1.051 | 0.01386 | -0.075 | 75.805
6.5 | 1.099 | 0.0144 | -0.076 | 76.349
7 | 1.146 | 0.01509 | -0.077 | 75.908
7.5 | 1.189 | 0.01613 | -0.078 | 73.706
8 | 1.229 | 0.01693 | -0.079 | 72.591
8.5 | 1.265 | 0.01777 | -0.079 | 71.224
9 | 1.298 | 0.01873 | -0.08 | 69.293
9.5 | 1.327 | 0.01982 | -0.081 | 66.956
10 | 1.351 | 0.02101 | -0.081 | 64.318
10.5 | 1.371 | 0.02222 | -0.082 | 61.689
11 | 1.386 | 0.0235 | -0.083 | 58.963
11.5 | 1.396 | 0.025 | -0.083 | 55.837
12 | 1.401 | 0.02657 | -0.084 | 52.721
12.5 | 1.388 | 0.02827 | -0.084 | 49.112
13 | 1.162 | 0.08842 | -0.041 | 13.14
13.5 | 1.143 | 0.09349 | -0.038 | 12.23
14 | 1.122 | 0.10088 | -0.038 | 11.122
14.5 | 1.095 | 0.10536 | -0.032 | 10.392
15 | 1.067 | 0.11272 | -0.037 | 9.47
15.5 | 1.035 | 0.11953 | -0.033 | 8.659
16 | 1.002 | 0.12625 | -0.036 | 7.937
16.5 | 0.967 | 0.1348 | -0.038 | 7.174
17 | 0.931 | 0.14162 | -0.038 | 6.571

## 42. Re 1M Mach 0.00 (2)
BIGFOIL.COM POLAR EXPORT
GA 40-413
GA 40-413 |  |  |  | Cl Max: | 1.3919 | at alpha= | 16.5 | deg
XFOIL ncrit=9 |  |  |  | L/D Max: | 148.028 | at alpha= | 5.5 | deg
Re: | 1000000 |  |  | Cd Min: | 0.23166 | at alpha= | -20 | deg
Mach: | 0 |  |  | Cl=0 at alpha= | -3.0389 | deg
|  |  |  | @ Cl=0.1, Cd= | 0.0085744
|  |  |  | @ Cl=0.4, Cd= | 0.0058311
|  |  |  | @ Cl=0.6, Cd= | 0.0060508
alpha (deg) | Cl | Cd | Cm | Cl/Cd
-20 | -0.5888 | 0.23166 | 0.0216 | -2.5417
-19.5 | -0.5714 | 0.22556 | 0.0176 | -2.5333
-19 | -0.5543 | 0.21927 | 0.0136 | -2.5279
-18.5 | -0.5371 | 0.21269 | 0.0096 | -2.5253
-18 | -0.5212 | 0.20522 | 0.0051 | -2.5397
-17.5 | -0.5066 | 0.19807 | 0.0007 | -2.5577
-17 | -0.4921 | 0.19088 | -0.0035 | -2.5781
-16.5 | -0.4748 | 0.18414 | -0.0062 | -2.5785
-16 | -0.4584 | 0.17807 | -0.0096 | -2.5743
-15.5 | -0.4426 | 0.17175 | -0.0131 | -2.577
-15 | -0.4278 | 0.16494 | -0.0166 | -2.5937
-14 | -0.3972 | 0.14754 | -0.0289 | -2.6922
-13.5 | -0.3743 | 0.13876 | -0.0363 | -2.6975
-13 | -0.3656 | 0.13142 | -0.039 | -2.7819
-12.5 | -0.3556 | 0.12432 | -0.0412 | -2.8604
-11 | -0.3257 | 0.10416 | -0.0503 | -3.1269
-10.5 | -0.3287 | 0.09337 | -0.0563 | -3.5204
-10 | -0.3276 | 0.08476 | -0.0607 | -3.865
-9.5 | -0.3338 | 0.07429 | -0.0668 | -4.4932
-8.5 | -0.416 | 0.0502 | -0.0771 | -8.2869
-8 | -0.4125 | 0.04436 | -0.0761 | -9.2989
-7.5 | -0.3939 | 0.03947 | -0.0751 | -9.9797
-7 | -0.3682 | 0.03429 | -0.0739 | -10.7378
-6.5 | -0.366 | 0.01603 | -0.0667 | -22.8322
-6 | -0.3154 | 0.01446 | -0.0662 | -21.8119
-5.5 | -0.2632 | 0.01309 | -0.0659 | -20.107
-5 | -0.2103 | 0.01213 | -0.0656 | -17.3372
-4.5 | -0.1594 | 0.01078 | -0.0652 | -14.7866
-4 | -0.1044 | 0.01034 | -0.0653 | -10.0967
-3.5 | -0.0509 | 0.00966 | -0.0653 | -5.2692
-3 | 0.0043 | 0.00913 | -0.0654 | 0.47097
-2.5 | 0.0601 | 0.00876 | -0.0657 | 6.8607
-2 | 0.116 | 0.0085 | -0.066 | 13.6471
-1.5 | 0.1691 | 0.00748 | -0.0663 | 22.607
-1 | 0.2188 | 0.00613 | -0.0662 | 35.6933
-0.5 | 0.2736 | 0.00592 | -0.0662 | 46.2162
0 | 0.328 | 0.00581 | -0.0659 | 56.4544
0.5 | 0.3842 | 0.00582 | -0.066 | 66.0137
1 | 0.4411 | 0.00586 | -0.0664 | 75.273
1.5 | 0.4977 | 0.00598 | -0.0668 | 83.2274
2 | 0.5542 | 0.00601 | -0.0671 | 92.213
2.5 | 0.6103 | 0.00606 | -0.0674 | 100.7096
3 | 0.6654 | 0.00616 | -0.0675 | 108.0195
3.5 | 0.7198 | 0.00617 | -0.0673 | 116.6613
4 | 0.7728 | 0.00625 | -0.0669 | 123.648
4.5 | 0.8241 | 0.00614 | -0.066 | 134.2182
5 | 0.8847 | 0.00624 | -0.0675 | 141.7788
5.5 | 0.9533 | 0.00644 | -0.0709 | 148.028
6 | 0.9934 | 0.00789 | -0.0693 | 125.9062
6.5 | 1.015 | 0.01018 | -0.0647 | 99.7053
7 | 1.034 | 0.0122 | -0.0597 | 84.7541
7.5 | 1.0543 | 0.01358 | -0.0544 | 77.6362
8 | 1.0782 | 0.01471 | -0.05 | 73.2971
8.5 | 1.1037 | 0.01602 | -0.0463 | 68.8951
9 | 1.132 | 0.01734 | -0.0434 | 65.2826
9.5 | 1.1556 | 0.01907 | -0.0402 | 60.5978
10 | 1.1837 | 0.02065 | -0.0379 | 57.322
10.5 | 1.2011 | 0.02305 | -0.0347 | 52.1085
11 | 1.2279 | 0.0249 | -0.0327 | 49.3133
11.5 | 1.2523 | 0.027 | -0.0307 | 46.3815
12 | 1.2619 | 0.0303 | -0.0278 | 41.6469
12.5 | 1.2885 | 0.03237 | -0.0264 | 39.8054
13 | 1.3088 | 0.03502 | -0.0247 | 37.3729
13.5 | 1.3278 | 0.03792 | -0.0233 | 35.0158
14 | 1.328 | 0.0427 | -0.021 | 31.1007
14.5 | 1.347 | 0.04591 | -0.0202 | 29.34
15 | 1.3618 | 0.04967 | -0.0194 | 27.417
15.5 | 1.3747 | 0.05379 | -0.0189 | 25.5568
16 | 1.3846 | 0.0584 | -0.0186 | 23.7089
16.5 | 1.3919 | 0.06355 | -0.0188 | 21.9024
17 | 1.3918 | 0.06981 | -0.0193 | 19.937
17.5 | 1.3775 | 0.0783 | -0.0204 | 17.5926
18 | 1.3758 | 0.08559 | -0.0223 | 16.0743
18.5 | 1.3712 | 0.09376 | -0.025 | 14.6246
19 | 1.3573 | 0.10377 | -0.0289 | 13.0799
19.5 | 1.3393 | 0.11504 | -0.0339 | 11.642
20 | 1.3205 | 0.12705 | -0.0402 | 10.3935

## 43. Re 1M Mach 0.10 (1)
BIGFOIL.COM POLAR EXPORT
GA 40-413
GA 40-413 |  |  |  | Cl Max: | 1.39 | at alpha= | 12 | deg
JavaFoil+Calcfoil stall+Eppler ext transition |  |  |  | L/D Max: | 153.949 | at alpha= | 5 | deg
Re: | 1000000 |  |  | Cd Min: | 0.00551 | at alpha= | 0 | deg
Mach: | 0.1 |  |  | Cl=0 at alpha= | -3.0085 | deg
|  |  |  | @ Cl=0.1, Cd= | 0.0080366
|  |  |  | @ Cl=0.4, Cd= | 0.0055262
|  |  |  | @ Cl=0.6, Cd= | 0.0056628
alpha (deg) | Cl | Cd | Cm | Cl/Cd
-16.5 | -0.357 | 0.12966 | -0.016 | -2.755
-16 | -0.372 | 0.12758 | -0.016 | -2.916
-15.5 | -0.387 | 0.11971 | -0.016 | -3.229
-15 | -0.401 | 0.11325 | -0.016 | -3.539
-14.5 | -0.414 | 0.11058 | -0.016 | -3.746
-14 | -0.427 | 0.10492 | -0.016 | -4.07
-13.5 | -0.438 | 0.09892 | -0.017 | -4.433
-13 | -0.448 | 0.09334 | -0.017 | -4.805
-12.5 | -0.457 | 0.08759 | -0.017 | -5.214
-12 | -0.463 | 0.08254 | -0.018 | -5.604
-11.5 | -0.466 | 0.07748 | -0.018 | -6.013
-11 | -0.466 | 0.073 | -0.019 | -6.387
-10.5 | -0.463 | 0.06843 | -0.019 | -6.771
-10 | -0.457 | 0.06443 | -0.02 | -7.093
-9.5 | -0.447 | 0.06086 | -0.02 | -7.34
-9 | -0.432 | 0.05685 | -0.021 | -7.606
-8.5 | -0.414 | 0.0533 | -0.022 | -7.77
-8 | -0.392 | 0.05073 | -0.022 | -7.722
-7.5 | -0.365 | 0.0476 | -0.023 | -7.678
-7 | -0.336 | 0.04479 | -0.024 | -7.491
-6.5 | -0.302 | 0.04253 | -0.025 | -7.1
-6 | -0.265 | 0.04004 | -0.026 | -6.623
-5.5 | -0.225 | 0.0387 | -0.024 | -5.816
-5 | -0.226 | 0.00911 | -0.056 | -24.791
-4.5 | -0.172 | 0.00887 | -0.056 | -19.36
-4 | -0.115 | 0.00878 | -0.057 | -13.149
-3.5 | -0.058 | 0.00834 | -0.058 | -6.9
-3 | 0.001 | 0.00835 | -0.059 | 0.169
-2.5 | 0.061 | 0.00819 | -0.06 | 7.469
-2 | 0.122 | 0.00795 | -0.061 | 15.288
-1.5 | 0.182 | 0.00781 | -0.062 | 23.327
-1 | 0.243 | 0.00775 | -0.063 | 31.367
-0.5 | 0.304 | 0.00553 | -0.064 | 54.903
0 | 0.367 | 0.00551 | -0.065 | 66.618
0.5 | 0.428 | 0.00554 | -0.066 | 77.246
1 | 0.489 | 0.00559 | -0.067 | 87.559
1.5 | 0.55 | 0.00563 | -0.068 | 97.739
2 | 0.611 | 0.00567 | -0.069 | 107.797
2.5 | 0.672 | 0.00571 | -0.07 | 117.851
3 | 0.733 | 0.00577 | -0.071 | 127.076
3.5 | 0.792 | 0.00585 | -0.072 | 135.404
4 | 0.851 | 0.00598 | -0.073 | 142.294
4.5 | 0.91 | 0.00612 | -0.074 | 148.571
5 | 0.967 | 0.00628 | -0.075 | 153.949
5.5 | 1.023 | 0.00675 | -0.076 | 151.519
6 | 1.055 | 0.01396 | -0.076 | 75.551
6.5 | 1.104 | 0.01451 | -0.077 | 76.069
7 | 1.15 | 0.01524 | -0.077 | 75.453
7.5 | 1.192 | 0.01629 | -0.078 | 73.178
8 | 1.232 | 0.01711 | -0.079 | 72.029
8.5 | 1.268 | 0.01792 | -0.08 | 70.76
9 | 1.3 | 0.01899 | -0.08 | 68.46
9.5 | 1.328 | 0.02 | -0.081 | 66.367
10 | 1.35 | 0.02129 | -0.082 | 63.421
10.5 | 1.368 | 0.02254 | -0.082 | 60.69
11 | 1.381 | 0.0239 | -0.083 | 57.784
11.5 | 1.389 | 0.0254 | -0.084 | 54.665
12 | 1.39 | 0.02703 | -0.084 | 51.434
12.5 | 1.167 | 0.0823 | -0.046 | 14.185
13 | 1.145 | 0.08912 | -0.038 | 12.852
13.5 | 1.124 | 0.09507 | -0.037 | 11.823
14 | 1.098 | 0.10052 | -0.038 | 10.928
14.5 | 1.068 | 0.10826 | -0.036 | 9.864
15 | 1.034 | 0.11322 | -0.037 | 9.137
15.5 | 0.998 | 0.12129 | -0.037 | 8.229
16 | 0.959 | 0.12939 | -0.037 | 7.414
16.5 | 0.919 | 0.13595 | -0.037 | 6.761
17 | 0.879 | 0.1441 | -0.04 | 6.099

## 44. Re 1M Mach 0.10 (2)
BIGFOIL.COM POLAR EXPORT
GA 40-413
GA 40-413 |  |  |  | Cl Max: | 1.3804 | at alpha= | 16.5 | deg
XFOIL ncrit=9 |  |  |  | L/D Max: | 147.963 | at alpha= | 5.5 | deg
Re: | 1000000 |  |  | Cd Min: | 0.23236 | at alpha= | -20 | deg
Mach: | 0.1 |  |  | Cl=0 at alpha= | -3.0397 | deg
|  |  |  | @ Cl=0.1, Cd= | 0.0086039
|  |  |  | @ Cl=0.4, Cd= | 0.0058418
|  |  |  | @ Cl=0.6, Cd= | 0.0060676
alpha (deg) | Cl | Cd | Cm | Cl/Cd
-20 | -0.5902 | 0.23236 | 0.0219 | -2.54
-19.5 | -0.5727 | 0.22623 | 0.0178 | -2.5315
-19 | -0.5553 | 0.21988 | 0.0138 | -2.5255
-18.5 | -0.5379 | 0.21325 | 0.0098 | -2.5224
-18 | -0.5218 | 0.20579 | 0.0052 | -2.5356
-17.5 | -0.507 | 0.19864 | 0.0008 | -2.5524
-17 | -0.4923 | 0.19145 | -0.0035 | -2.5714
-16.5 | -0.4747 | 0.1847 | -0.0061 | -2.5701
-16 | -0.4581 | 0.17859 | -0.0096 | -2.5651
-15.5 | -0.4422 | 0.17225 | -0.0131 | -2.5672
-15 | -0.4271 | 0.16541 | -0.0166 | -2.5821
-14.5 | -0.4137 | 0.15761 | -0.0207 | -2.6248
-14 | -0.3919 | 0.14744 | -0.0305 | -2.658
-13.5 | -0.3737 | 0.13941 | -0.036 | -2.6806
-13 | -0.3646 | 0.13206 | -0.0388 | -2.7609
-12.5 | -0.3536 | 0.1251 | -0.0409 | -2.8265
-12 | -0.3406 | 0.11899 | -0.0436 | -2.8624
-11.5 | -0.3308 | 0.1121 | -0.0468 | -2.9509
-11 | -0.3231 | 0.10477 | -0.0503 | -3.0839
-10.5 | -0.3252 | 0.09412 | -0.0562 | -3.4552
-10 | -0.3233 | 0.08563 | -0.0605 | -3.7755
-9.5 | -0.3278 | 0.07556 | -0.0663 | -4.3383
-9 | -0.3589 | 0.06029 | -0.0782 | -5.9529
-8.5 | -0.403 | 0.05223 | -0.0778 | -7.7159
-8 | -0.4042 | 0.04596 | -0.077 | -8.7946
-7.5 | -0.3887 | 0.04081 | -0.0761 | -9.5246
-7 | -0.365 | 0.03542 | -0.0748 | -10.3049
-6.5 | -0.3666 | 0.01678 | -0.0677 | -21.8474
-6 | -0.3165 | 0.01487 | -0.067 | -21.2845
-5.5 | -0.2643 | 0.01333 | -0.0666 | -19.8275
-5 | -0.2114 | 0.01226 | -0.0662 | -17.2431
-4.5 | -0.1601 | 0.01087 | -0.0657 | -14.7286
-4 | -0.1049 | 0.01038 | -0.0658 | -10.106
-3.5 | -0.051 | 0.0097 | -0.0657 | -5.2577
-3 | 0.0044 | 0.00916 | -0.0659 | 0.48035
-2.5 | 0.0605 | 0.0088 | -0.0661 | 6.875
-2 | 0.1169 | 0.00852 | -0.0664 | 13.7207
-1.5 | 0.1706 | 0.00758 | -0.0667 | 22.5066
-1 | 0.2202 | 0.00616 | -0.0665 | 35.7468
-0.5 | 0.2753 | 0.00596 | -0.0666 | 46.1913
0 | 0.3301 | 0.00582 | -0.0663 | 56.7182
0.5 | 0.3865 | 0.00583 | -0.0664 | 66.295
1 | 0.4438 | 0.00588 | -0.0668 | 75.4762
1.5 | 0.5007 | 0.00599 | -0.0672 | 83.5893
2 | 0.5576 | 0.00603 | -0.0675 | 92.471
2.5 | 0.614 | 0.00608 | -0.0678 | 100.9868
3 | 0.6695 | 0.0062 | -0.0678 | 107.9839
3.5 | 0.7242 | 0.0062 | -0.0677 | 116.8065
4 | 0.7776 | 0.00627 | -0.0673 | 124.0191
4.5 | 0.829 | 0.00617 | -0.0663 | 134.3598
5 | 0.8898 | 0.00626 | -0.0677 | 142.1406
5.5 | 0.9588 | 0.00648 | -0.0711 | 147.963
6 | 0.9971 | 0.00807 | -0.0692 | 123.5564
6.5 | 1.0178 | 0.01037 | -0.0644 | 98.1485
7 | 1.0353 | 0.01239 | -0.059 | 83.5593
7.5 | 1.0535 | 0.01375 | -0.0533 | 76.6182
8 | 1.0777 | 0.01495 | -0.049 | 72.087
8.5 | 1.1037 | 0.01632 | -0.0454 | 67.6287
9 | 1.1315 | 0.01774 | -0.0425 | 63.7824
9.5 | 1.1555 | 0.01952 | -0.0394 | 59.1957
10 | 1.1832 | 0.02119 | -0.037 | 55.8377
10.5 | 1.201 | 0.02362 | -0.0339 | 50.8467
11 | 1.2268 | 0.02562 | -0.0317 | 47.8845
11.5 | 1.2501 | 0.02786 | -0.0296 | 44.8708
12 | 1.2608 | 0.03114 | -0.0268 | 40.4881
12.5 | 1.2858 | 0.03342 | -0.0253 | 38.474
13 | 1.3056 | 0.03622 | -0.0236 | 36.0464
13.5 | 1.323 | 0.03936 | -0.0221 | 33.6128
14 | 1.3247 | 0.04413 | -0.02 | 30.0181
14.5 | 1.3422 | 0.04761 | -0.0191 | 28.1916
15 | 1.3554 | 0.05168 | -0.0183 | 26.2268
15.5 | 1.3669 | 0.0561 | -0.0179 | 24.3654
16 | 1.3755 | 0.06106 | -0.0178 | 22.527
16.5 | 1.3804 | 0.06668 | -0.0182 | 20.7019
17 | 1.3747 | 0.07391 | -0.019 | 18.5996
17.5 | 1.362 | 0.08258 | -0.0206 | 16.4931
18 | 1.3556 | 0.09092 | -0.0231 | 14.9098
18.5 | 1.3451 | 0.10043 | -0.0267 | 13.3934
19 | 1.3256 | 0.11192 | -0.0317 | 11.8442
19.5 | 1.3017 | 0.12494 | -0.0383 | 10.4186
20 | 1.2765 | 0.13893 | -0.0463 | 9.1881

## 45. Re 1M Mach 0.25 (1)
BIGFOIL.COM POLAR EXPORT
GA 40-413
GA 40-413 |  |  |  | Cl Max: | 1.339 | at alpha= | 10.5 | deg
JavaFoil+Calcfoil stall+Eppler ext transition |  |  |  | L/D Max: | 153.626 | at alpha= | 5 | deg
Re: | 1000000 |  |  | Cd Min: | 0.00557 | at alpha= | -0.5 | deg
Mach: | 0.25 |  |  | Cl=0 at alpha= | -3.0083 | deg
|  |  |  | @ Cl=0.1, Cd= | 0.0079653
|  |  |  | @ Cl=0.4, Cd= | 0.0055827
|  |  |  | @ Cl=0.6, Cd= | 0.0057139
alpha (deg) | Cl | Cd | Cm | Cl/Cd
-14 | -0.064 | 0.10637 | -0.018 | -0.601
-13.5 | -0.148 | 0.09978 | -0.018 | -1.481
-13 | -0.202 | 0.09602 | -0.018 | -2.102
-12.5 | -0.245 | 0.09061 | -0.018 | -2.701
-12 | -0.282 | 0.0887 | -0.018 | -3.174
-11.5 | -0.313 | 0.08272 | -0.018 | -3.786
-11 | -0.34 | 0.07715 | -0.019 | -4.403
-10.5 | -0.361 | 0.07136 | -0.019 | -5.054
-10 | -0.376 | 0.06657 | -0.02 | -5.642
-9.5 | -0.384 | 0.06198 | -0.02 | -6.199
-9 | -0.386 | 0.05845 | -0.021 | -6.606
-8.5 | -0.381 | 0.05443 | -0.021 | -7.005
-8 | -0.37 | 0.05147 | -0.022 | -7.188
-7.5 | -0.352 | 0.04869 | -0.023 | -7.235
-7 | -0.329 | 0.04593 | -0.024 | -7.154
-6.5 | -0.3 | 0.04299 | -0.025 | -6.968
-6 | -0.265 | 0.04112 | -0.024 | -6.453
-5.5 | -0.228 | 0.0384 | -0.027 | -5.931
-5 | -0.229 | 0.00911 | -0.057 | -25.184
-4.5 | -0.175 | 0.00896 | -0.058 | -19.524
-4 | -0.118 | 0.00879 | -0.059 | -13.424
-3.5 | -0.059 | 0.00839 | -0.06 | -7.03
-3 | 0.001 | 0.00844 | -0.061 | 0.171
-2.5 | 0.063 | 0.00821 | -0.062 | 7.655
-2 | 0.125 | 0.0078 | -0.063 | 16.005
-1.5 | 0.187 | 0.00792 | -0.064 | 23.616
-1 | 0.25 | 0.0078 | -0.065 | 32.047
-0.5 | 0.312 | 0.00557 | -0.066 | 55.999
0 | 0.377 | 0.00559 | -0.067 | 67.514
0.5 | 0.44 | 0.00557 | -0.068 | 79.03
1 | 0.503 | 0.00564 | -0.069 | 89.15
1.5 | 0.566 | 0.00567 | -0.07 | 99.792
2 | 0.628 | 0.00575 | -0.071 | 109.337
2.5 | 0.691 | 0.00582 | -0.072 | 118.776
3 | 0.754 | 0.00587 | -0.073 | 128.427
3.5 | 0.813 | 0.00603 | -0.074 | 134.935
4 | 0.874 | 0.00608 | -0.075 | 143.703
4.5 | 0.934 | 0.00627 | -0.076 | 149.068
5 | 0.993 | 0.00646 | -0.077 | 153.626
5.5 | 1.049 | 0.00696 | -0.079 | 150.85
6 | 1.078 | 0.01461 | -0.078 | 73.768
6.5 | 1.126 | 0.01523 | -0.078 | 73.944
7 | 1.171 | 0.01625 | -0.079 | 72.066
7.5 | 1.212 | 0.01723 | -0.08 | 70.323
8 | 1.248 | 0.01819 | -0.081 | 68.622
8.5 | 1.279 | 0.01921 | -0.082 | 66.589
9 | 1.304 | 0.02032 | -0.082 | 64.189
9.5 | 1.323 | 0.02164 | -0.083 | 61.145
10 | 1.335 | 0.02308 | -0.084 | 57.845
10.5 | 1.339 | 0.02455 | -0.084 | 54.531
11 | 1.333 | 0.02607 | -0.085 | 51.12
11.5 | 1.115 | 0.07696 | -0.039 | 14.484
12 | 1.098 | 0.08118 | -0.032 | 13.521
12.5 | 1.063 | 0.08754 | -0.037 | 12.147
13 | 1.015 | 0.09479 | -0.037 | 10.712
13.5 | 0.958 | 0.10073 | -0.037 | 9.508
14 | 0.892 | 0.10767 | -0.038 | 8.287
14.5 | 0.819 | 0.1174 | -0.038 | 6.974
15 | 0.739 | 0.12791 | -0.04 | 5.78
15.5 | 0.654 | 0.13799 | -0.041 | 4.742

## 46. Re 1M Mach 0.25 (2)
BIGFOIL.COM POLAR EXPORT
GA 40-413
GA 40-413 |  |  |  | Cl Max: | 1.3104 | at alpha= | 15 | deg
XFOIL ncrit=9 |  |  |  | L/D Max: | 146.909 | at alpha= | 5.5 | deg
Re: | 1000000 |  |  | Cd Min: | 0.23635 | at alpha= | -20 | deg
Mach: | 0.25 |  |  | Cl=0 at alpha= | -3.0529 | deg
|  |  |  | @ Cl=0.1, Cd= | 0.0088008
|  |  |  | @ Cl=0.4, Cd= | 0.0059408
|  |  |  | @ Cl=0.6, Cd= | 0.0061724
alpha (deg) | Cl | Cd | Cm | Cl/Cd
-20 | -0.5986 | 0.23635 | 0.0234 | -2.5327
-19.5 | -0.58 | 0.22997 | 0.0191 | -2.5221
-19 | -0.5617 | 0.22336 | 0.0149 | -2.5148
-18.5 | -0.5431 | 0.21637 | 0.0106 | -2.5101
-18 | -0.526 | 0.20896 | 0.0059 | -2.5172
-17.5 | -0.5099 | 0.20181 | 0.0013 | -2.5266
-16.5 | -0.4748 | 0.18777 | -0.0058 | -2.5286
-16 | -0.4571 | 0.18145 | -0.0094 | -2.5192
-15.5 | -0.4401 | 0.1749 | -0.0131 | -2.5163
-14.5 | -0.3999 | 0.15838 | -0.0252 | -2.5249
-14 | -0.3823 | 0.14964 | -0.0323 | -2.5548
-13.5 | -0.371 | 0.14271 | -0.035 | -2.5997
-13 | -0.3597 | 0.13492 | -0.0379 | -2.666
-12.5 | -0.3434 | 0.12881 | -0.0402 | -2.6659
-12 | -0.3301 | 0.12232 | -0.0433 | -2.6987
-11 | -0.3136 | 0.10653 | -0.0514 | -2.9438
-10.5 | -0.309 | 0.09761 | -0.0562 | -3.1657
-10 | -0.3037 | 0.08962 | -0.0602 | -3.3888
-9.5 | -0.3082 | 0.08054 | -0.0645 | -3.8267
-9 | -0.3079 | 0.07289 | -0.0686 | -4.2242
-8.5 | -0.3118 | 0.06481 | -0.0745 | -4.811
-8 | -0.3504 | 0.05439 | -0.08 | -6.4424
-7.5 | -0.3544 | 0.04769 | -0.0802 | -7.4313
-7 | -0.3441 | 0.04109 | -0.0795 | -8.3743
-6 | -0.3096 | 0.02195 | -0.0734 | -14.1048
-5.5 | -0.2692 | 0.01539 | -0.0706 | -17.4919
-5 | -0.2162 | 0.01316 | -0.0697 | -16.4286
-4.5 | -0.1634 | 0.01145 | -0.0688 | -14.2707
-4 | -0.1075 | 0.01076 | -0.0685 | -9.9907
-3.5 | -0.0516 | 0.00993 | -0.0683 | -5.1964
-3 | 0.0061 | 0.00952 | -0.0684 | 0.64076
-2.5 | 0.0632 | 0.00906 | -0.0684 | 6.9757
-2 | 0.1214 | 0.00865 | -0.0687 | 14.0347
-1 | 0.2279 | 0.00634 | -0.0687 | 35.9464
-0.5 | 0.2848 | 0.00605 | -0.0687 | 47.0744
0 | 0.3415 | 0.00592 | -0.0684 | 57.6858
0.5 | 0.3996 | 0.00594 | -0.0685 | 67.2727
1 | 0.4585 | 0.00606 | -0.0689 | 75.6601
1.5 | 0.5176 | 0.00608 | -0.0693 | 85.1316
2 | 0.5764 | 0.00614 | -0.0697 | 93.8762
2.5 | 0.6346 | 0.00622 | -0.0699 | 102.0257
3 | 0.6923 | 0.00633 | -0.07 | 109.3681
3.5 | 0.749 | 0.00634 | -0.0698 | 118.1388
4 | 0.8044 | 0.0064 | -0.0693 | 125.6875
4.5 | 0.8567 | 0.00634 | -0.068 | 135.1262
5 | 0.9182 | 0.0064 | -0.0689 | 143.4688
5.5 | 0.9887 | 0.00673 | -0.072 | 146.9094
6 | 1.0161 | 0.00899 | -0.0681 | 113.0256
6.5 | 1.0292 | 0.01136 | -0.0617 | 90.5986
7 | 1.0325 | 0.01334 | -0.0534 | 77.3988
7.5 | 1.0502 | 0.01498 | -0.048 | 70.1068
8 | 1.076 | 0.01655 | -0.0442 | 65.0151
8.5 | 1.1034 | 0.01822 | -0.041 | 60.5598
9 | 1.1269 | 0.02027 | -0.0376 | 55.5945
9.5 | 1.1538 | 0.02223 | -0.0349 | 51.9028
10 | 1.1776 | 0.02449 | -0.0321 | 48.0849
10.5 | 1.1962 | 0.02723 | -0.0291 | 43.9295
11 | 1.2176 | 0.02988 | -0.0266 | 40.7497
11.5 | 1.2314 | 0.03322 | -0.0239 | 37.068
12 | 1.2483 | 0.0365 | -0.0216 | 34.2
12.5 | 1.2683 | 0.03969 | -0.0198 | 31.9552
13 | 1.2848 | 0.04336 | -0.0181 | 29.631
13.5 | 1.2879 | 0.04844 | -0.0162 | 26.5875
14 | 1.3002 | 0.05298 | -0.015 | 24.5413
14.5 | 1.3082 | 0.05819 | -0.0141 | 22.4815
15 | 1.3104 | 0.0644 | -0.0139 | 20.3478
15.5 | 1.3083 | 0.07148 | -0.0145 | 18.303
16 | 1.3004 | 0.07985 | -0.0162 | 16.2855
16.5 | 1.286 | 0.08969 | -0.0192 | 14.3383
17 | 1.2649 | 0.1013 | -0.0239 | 12.4867
17.5 | 1.2332 | 0.11566 | -0.0309 | 10.6623
18 | 1.1994 | 0.13163 | -0.04 | 9.1119
18.5 | 1.1623 | 0.14969 | -0.0512 | 7.7647
19 | 1.1307 | 0.16799 | -0.0629 | 6.7308

## 47. Re 1M Mach 0.50 (1)
BIGFOIL.COM POLAR EXPORT
GA 40-413
GA 40-413 |  |  |  | Cl Max: | 1.278 | at alpha= | 20 | deg
JavaFoil+Calcfoil stall+Eppler ext transition |  |  |  | L/D Max: | 150.031 | at alpha= | 5 | deg
Re: | 1000000 |  |  | Cd Min: | 0.0059 | at alpha= | -0.5 | deg
Mach: | 0.5 |  |  | Cl=0 at alpha= | -3.0185 | deg
|  |  |  | @ Cl=0.1, Cd= | 0.00837
|  |  |  | @ Cl=0.4, Cd= | 0.005921
|  |  |  | @ Cl=0.6, Cd= | 0.0060489
alpha (deg) | Cl | Cd | Cm | Cl/Cd
-20 | -0.927 | 0.19764 | -0.019 | -4.693
-19.5 | -0.901 | 0.1938 | -0.019 | -4.65
-19 | -0.876 | 0.19172 | -0.02 | -4.572
-18.5 | -0.847 | 0.18465 | -0.02 | -4.589
-18 | -0.82 | 0.17396 | -0.02 | -4.714
-17.5 | -0.793 | 0.16795 | -0.02 | -4.719
-17 | -0.766 | 0.1652 | -0.02 | -4.636
-16.5 | -0.739 | 0.15733 | -0.02 | -4.697
-16 | -0.712 | 0.15388 | -0.021 | -4.63
-15.5 | -0.686 | 0.15004 | -0.021 | -4.569
-15 | -0.659 | 0.14579 | -0.022 | -4.518
-14.5 | -0.632 | 0.13856 | -0.022 | -4.56
-14 | -0.605 | 0.1348 | -0.023 | -4.489
-13.5 | -0.578 | 0.12766 | -0.023 | -4.531
-13 | -0.55 | 0.11534 | -0.022 | -4.765
-12.5 | -0.522 | 0.11165 | -0.022 | -4.678
-12 | -0.495 | 0.10793 | -0.022 | -4.589
-11.5 | -0.468 | 0.10826 | -0.022 | -4.324
-11 | -0.441 | 0.10508 | -0.023 | -4.196
-10.5 | -0.414 | 0.09704 | -0.023 | -4.263
-10 | -0.386 | 0.0942 | -0.024 | -4.101
-9.5 | -0.359 | 0.09288 | -0.024 | -3.865
-9 | -0.331 | 0.07739 | -0.024 | -4.28
-8.5 | -0.304 | 0.06489 | -0.024 | -4.682
-8 | -0.276 | 0.05693 | -0.025 | -4.854
-7.5 | -0.249 | 0.05112 | -0.026 | -4.872
-7 | -0.221 | 0.05775 | -0.025 | -3.829
-6.5 | -0.193 | 0.05028 | -0.024 | -3.847
-6 | -0.166 | 0.04537 | -0.025 | -3.654
-5.5 | -0.138 | 0.04136 | -0.026 | -3.341
-5 | -0.167 | 0.03852 | -0.028 | -4.337
-4.5 | -0.145 | 0.03621 | -0.03 | -3.999
-4 | -0.102 | 0.03427 | -0.031 | -2.984
-3.5 | -0.052 | 0.03336 | -0.023 | -1.559
-3 | 0.002 | 0.00893 | -0.068 | 0.179
-2.5 | 0.07 | 0.00847 | -0.069 | 8.236
-2 | 0.139 | 0.00824 | -0.071 | 16.885
-1.5 | 0.209 | 0.00824 | -0.072 | 25.357
-1 | 0.279 | 0.00813 | -0.073 | 34.341
-0.5 | 0.349 | 0.0059 | -0.074 | 59.132
0 | 0.422 | 0.00593 | -0.075 | 71.18
0.5 | 0.492 | 0.00596 | -0.076 | 82.557
1 | 0.562 | 0.006 | -0.077 | 93.731
1.5 | 0.632 | 0.00609 | -0.079 | 103.782
2 | 0.702 | 0.00619 | -0.08 | 113.495
2.5 | 0.772 | 0.00632 | -0.081 | 122.243
3 | 0.843 | 0.00647 | -0.082 | 130.197
3.5 | 0.908 | 0.00655 | -0.083 | 138.584
4 | 0.975 | 0.00672 | -0.084 | 145.037
4.5 | 1.04 | 0.00732 | -0.086 | 142.178
5 | 1.103 | 0.00735 | -0.087 | 150.031
5.5 | 1.122 | 0.01689 | -0.085 | 66.434
6 | 1.169 | 0.01804 | -0.086 | 64.782
6.5 | 1.205 | 0.01957 | -0.086 | 61.554
7 | 1.225 | 0.02107 | -0.087 | 58.136
7.5 | 1.217 | 0.02266 | -0.088 | 53.734
8 | 1.147 | 0.02445 | -0.089 | 46.896
8.5 | 0.761 | 0.02644 | -0.09 | 28.774
9 | 0.668 | 0.06534 | -0.039 | 10.221
9.5 | 0.695 | 0.08333 | -0.038 | 8.34
10 | 0.723 | 0.09237 | -0.04 | 7.826
10.5 | 0.75 | 0.09663 | -0.041 | 7.764
11 | 0.778 | 0.10259 | -0.044 | 7.588
11.5 | 0.806 | 0.10755 | -0.045 | 7.492
12 | 0.833 | 0.11088 | -0.045 | 7.512
12.5 | 0.86 | 0.12003 | -0.046 | 7.168
13 | 0.888 | 0.12539 | -0.048 | 7.083
13.5 | 0.918 | 0.13272 | -0.053 | 6.915
14 | 0.945 | 0.13862 | -0.054 | 6.819
14.5 | 0.973 | 0.14401 | -0.055 | 6.755
15 | 1 | 0.14691 | -0.056 | 6.808
15.5 | 1.028 | 0.15329 | -0.058 | 6.706
16 | 1.057 | 0.15981 | -0.06 | 6.611
16.5 | 1.088 | 0.1694 | -0.065 | 6.425
17 | 1.112 | 0.17444 | -0.063 | 6.376
17.5 | 1.139 | 0.17846 | -0.064 | 6.385
18 | 1.166 | 0.18264 | -0.065 | 6.385
18.5 | 1.193 | 0.1896 | -0.066 | 6.293
19 | 1.221 | 0.19702 | -0.068 | 6.197
19.5 | 1.253 | 0.20285 | -0.072 | 6.179
20 | 1.278 | 0.20198 | -0.071 | 6.329

## 48. Re 1M Mach 0.50 (2)
BIGFOIL.COM POLAR EXPORT
GA 40-413
GA 40-413 |  |  |  | Cl Max: | 1.1724 | at alpha= | 11.5 | deg
XFOIL ncrit=9 |  |  |  | L/D Max: | 145.285 | at alpha= | 5 | deg
Re: | 1000000 |  |  | Cd Min: | 0.25674 | at alpha= | -20 | deg
Mach: | 0.5 |  |  | Cl=0 at alpha= | -3.1008 | deg
|  |  |  | @ Cl=0.1, Cd= | 0.0096621
|  |  |  | @ Cl=0.4, Cd= | 0.0064441
|  |  |  | @ Cl=0.6, Cd= | 0.00672
alpha (deg) | Cl | Cd | Cm | Cl/Cd
-20 | -0.6428 | 0.25674 | 0.03 | -2.5037
-19.5 | -0.6198 | 0.24886 | 0.0249 | -2.4906
-19 | -0.5966 | 0.24052 | 0.0196 | -2.4805
-18.5 | -0.574 | 0.23247 | 0.0142 | -2.4691
-18 | -0.5522 | 0.22443 | 0.0088 | -2.4605
-17.5 | -0.5298 | 0.2163 | 0.0041 | -2.4494
-17 | -0.507 | 0.20885 | -0.0002 | -2.4276
-16.5 | -0.4845 | 0.20147 | -0.0048 | -2.4048
-16 | -0.4496 | 0.19254 | -0.0138 | -2.3351
-15.5 | -0.4313 | 0.18533 | -0.017 | -2.3272
-15 | -0.4138 | 0.17743 | -0.0213 | -2.3322
-14 | -0.3762 | 0.16188 | -0.0291 | -2.3239
-13 | -0.3366 | 0.14757 | -0.0366 | -2.281
-12.5 | -0.3182 | 0.14021 | -0.0406 | -2.2695
-12 | -0.3008 | 0.13269 | -0.0446 | -2.2669
-11.5 | -0.2873 | 0.12442 | -0.0496 | -2.3091
-11 | -0.2766 | 0.11602 | -0.0547 | -2.3841
-10.5 | -0.2602 | 0.10865 | -0.0574 | -2.3948
-10 | -0.2455 | 0.10164 | -0.0609 | -2.4154
-9.5 | -0.2306 | 0.09506 | -0.0642 | -2.4258
-9 | -0.2199 | 0.08776 | -0.0681 | -2.5057
-8.5 | -0.2152 | 0.07854 | -0.0745 | -2.74
-8 | -0.2096 | 0.0704 | -0.0794 | -2.9773
-7.5 | -0.2111 | 0.06102 | -0.0858 | -3.4595
-7 | -0.221 | 0.05241 | -0.0928 | -4.2168
-6.5 | -0.2395 | 0.04598 | -0.0934 | -5.2088
-6 | -0.2397 | 0.03931 | -0.093 | -6.0977
-5.5 | -0.2261 | 0.03278 | -0.0913 | -6.8975
-5 | -0.2059 | 0.02416 | -0.0881 | -8.5224
-4.5 | -0.1655 | 0.018 | -0.0849 | -9.1944
-4 | -0.1113 | 0.01405 | -0.0826 | -7.9217
-3.5 | -0.0487 | 0.01215 | -0.0812 | -4.0082
-3 | 0.0123 | 0.01059 | -0.0797 | 1.1615
-2.5 | 0.0766 | 0.00989 | -0.079 | 7.7452
-2 | 0.1413 | 0.00926 | -0.0786 | 15.2592
-1.5 | 0.2076 | 0.00885 | -0.0787 | 23.4576
-1 | 0.2683 | 0.00768 | -0.0786 | 34.9349
0 | 0.391 | 0.00644 | -0.0778 | 60.7143
0.5 | 0.4571 | 0.00647 | -0.0778 | 70.6491
1 | 0.525 | 0.00656 | -0.0783 | 80.0305
1.5 | 0.5925 | 0.00671 | -0.0788 | 88.301
2 | 0.6597 | 0.0068 | -0.0791 | 97.0147
2.5 | 0.7268 | 0.00691 | -0.0793 | 105.1809
3 | 0.7936 | 0.00705 | -0.0792 | 112.5674
3.5 | 0.8591 | 0.00714 | -0.0788 | 120.3221
4 | 0.9235 | 0.00719 | -0.0778 | 128.4423
4.5 | 0.9825 | 0.00706 | -0.0753 | 139.1643
5 | 1.0446 | 0.00719 | -0.0735 | 145.2851
5.5 | 1.0827 | 0.00932 | -0.07 | 116.1695
6 | 1.0514 | 0.01244 | -0.056 | 84.5177
6.5 | 1.0279 | 0.01674 | -0.0464 | 61.4038
7 | 1.0289 | 0.02047 | -0.0403 | 50.2638
7.5 | 1.0503 | 0.02333 | -0.0361 | 45.0193
8 | 1.074 | 0.0262 | -0.0323 | 40.9924
8.5 | 1.0965 | 0.02932 | -0.0285 | 37.3977
9 | 1.112 | 0.03309 | -0.0247 | 33.6053
9.5 | 1.1315 | 0.03687 | -0.0214 | 30.6889
10 | 1.1461 | 0.04122 | -0.0181 | 27.8045
10.5 | 1.1565 | 0.04609 | -0.0148 | 25.0922
11 | 1.1694 | 0.0511 | -0.0116 | 22.8845
11.5 | 1.1724 | 0.0576 | -0.0094 | 20.3542
12 | 1.1634 | 0.06595 | -0.0091 | 17.6406
12.5 | 1.1409 | 0.07662 | -0.0112 | 14.8904
13 | 1.1103 | 0.08948 | -0.0159 | 12.4084
13.5 | 1.077 | 0.10418 | -0.0234 | 10.3379
14 | 1.0442 | 0.12048 | -0.0333 | 8.667
14.5 | 1.0139 | 0.13812 | -0.0447 | 7.3407
15 | 0.9856 | 0.15727 | -0.0563 | 6.2669
15.5 | 0.9751 | 0.17288 | -0.0655 | 5.6403
16 | 0.9754 | 0.18622 | -0.0734 | 5.2379
16.5 | 0.983 | 0.19767 | -0.0803 | 4.9729

## 49. Re 2M Mach 0.00 (1)
BIGFOIL.COM POLAR EXPORT
GA 40-413
GA 40-413 |  |  |  | Cl Max: | 1.41 | at alpha= | 12 | deg
JavaFoil+Calcfoil stall+Eppler ext transition |  |  |  | L/D Max: | 175.392 | at alpha= | 5 | deg
Re: | 2000000 |  |  | Cd Min: | 0.00479 | at alpha= | 0 | deg
Mach: | 0 |  |  | Cl=0 at alpha= | -3.0086 | deg
|  |  |  | @ Cl=0.1, Cd= | 0.0070385
|  |  |  | @ Cl=0.4, Cd= | 0.0047957
|  |  |  | @ Cl=0.6, Cd= | 0.0048627
alpha (deg) | Cl | Cd | Cm | Cl/Cd
-13 | -0.475 | 0.08722 | -0.019 | -5.446
-12.5 | -0.48 | 0.08284 | -0.019 | -5.797
-12 | -0.483 | 0.07843 | -0.02 | -6.162
-11.5 | -0.484 | 0.0731 | -0.02 | -6.619
-11 | -0.481 | 0.06898 | -0.021 | -6.98
-10.5 | -0.476 | 0.06514 | -0.021 | -7.308
-10 | -0.467 | 0.06066 | -0.022 | -7.705
-9.5 | -0.456 | 0.05712 | -0.024 | -7.978
-9 | -0.44 | 0.05281 | -0.025 | -8.338
-8.5 | -0.422 | 0.04925 | -0.027 | -8.56
-8 | -0.486 | 0.00954 | -0.049 | -50.931
-7.5 | -0.452 | 0.00925 | -0.05 | -48.891
-7 | -0.414 | 0.009 | -0.051 | -46.013
-6.5 | -0.372 | 0.00872 | -0.052 | -42.638
-6 | -0.326 | 0.00849 | -0.053 | -38.423
-5.5 | -0.277 | 0.00824 | -0.054 | -33.615
-5 | -0.225 | 0.00777 | -0.055 | -28.977
-4.5 | -0.171 | 0.00784 | -0.056 | -21.812
-4 | -0.115 | 0.00773 | -0.057 | -14.871
-3.5 | -0.057 | 0.0074 | -0.058 | -7.75
-3 | 0.001 | 0.00736 | -0.059 | 0.19
-2.5 | 0.061 | 0.00711 | -0.06 | 8.567
-2 | 0.121 | 0.007 | -0.061 | 17.29
-1.5 | 0.181 | 0.00686 | -0.062 | 26.412
-1 | 0.242 | 0.00681 | -0.063 | 35.546
-0.5 | 0.302 | 0.00486 | -0.064 | 62.265
0 | 0.365 | 0.00479 | -0.065 | 76.264
0.5 | 0.426 | 0.0048 | -0.066 | 88.689
1 | 0.487 | 0.00484 | -0.067 | 100.538
1.5 | 0.548 | 0.00488 | -0.068 | 112.26
2 | 0.608 | 0.00486 | -0.069 | 125.095
2.5 | 0.669 | 0.00496 | -0.07 | 134.958
3 | 0.73 | 0.00497 | -0.071 | 146.815
3.5 | 0.788 | 0.00509 | -0.072 | 154.823
4 | 0.847 | 0.00519 | -0.073 | 163.303
4.5 | 0.905 | 0.00531 | -0.074 | 170.511
5 | 0.962 | 0.00549 | -0.075 | 175.392
5.5 | 1.018 | 0.00585 | -0.076 | 174.168
6 | 1.072 | 0.01202 | -0.077 | 89.186
6.5 | 1.11 | 0.01253 | -0.077 | 88.641
7 | 1.155 | 0.01315 | -0.078 | 87.834
7.5 | 1.195 | 0.01412 | -0.078 | 84.621
8 | 1.236 | 0.01481 | -0.079 | 83.436
8.5 | 1.273 | 0.01574 | -0.08 | 80.853
9 | 1.305 | 0.01655 | -0.081 | 78.856
9.5 | 1.334 | 0.01745 | -0.081 | 76.475
10 | 1.359 | 0.01843 | -0.082 | 73.733
10.5 | 1.379 | 0.01929 | -0.083 | 71.488
11 | 1.394 | 0.02042 | -0.083 | 68.282
11.5 | 1.404 | 0.02168 | -0.084 | 64.781
12 | 1.41 | 0.02305 | -0.085 | 61.144
12.5 | 1.4 | 0.02449 | -0.085 | 57.165
13 | 1.382 | 0.0262 | -0.086 | 52.737
13.5 | 1.357 | 0.02807 | -0.086 | 48.341
14 | 1.326 | 0.03043 | -0.087 | 43.575
14.5 | 1.28 | 0.03482 | -0.086 | 36.777
15 | 1.218 | 0.04466 | -0.084 | 27.283
15.5 | 1.042 | 0.1121 | -0.048 | 9.298
16 | 1.009 | 0.11817 | -0.049 | 8.538
16.5 | 0.973 | 0.1246 | -0.049 | 7.81
17 | 0.936 | 0.13059 | -0.05 | 7.17

## 50. Re 2M Mach 0.00 (2)
BIGFOIL.COM POLAR EXPORT
GA 40-413
GA 40-413 |  |  |  | Cl Max: | 1.5322 | at alpha= | 18.5 | deg
XFOIL ncrit=9 |  |  |  | L/D Max: | 165.824 | at alpha= | 4.5 | deg
Re: | 2000000 |  |  | Cd Min: | 0.09869 | at alpha= | -11 | deg
Mach: | 0 |  |  | Cl=0 at alpha= | -3.0186 | deg
|  |  |  | @ Cl=0.1, Cd= | 0.0072219
|  |  |  | @ Cl=0.4, Cd= | 0.004617
|  |  |  | @ Cl=0.6, Cd= | 0.0047037
alpha (deg) | Cl | Cd | Cm | Cl/Cd
-11 | -0.3415 | 0.09869 | -0.0525 | -3.4603
-10.5 | -0.335 | 0.09162 | -0.0561 | -3.6564
-10 | -0.3423 | 0.08175 | -0.0611 | -4.1872
-9 | -0.6218 | 0.01945 | -0.0671 | -31.9692
-8.5 | -0.5814 | 0.01657 | -0.0657 | -35.0875
-8 | -0.535 | 0.01466 | -0.0649 | -36.4939
-7.5 | -0.4854 | 0.01324 | -0.0644 | -36.6616
-7 | -0.4377 | 0.01143 | -0.0636 | -38.294
-6.5 | -0.3852 | 0.01057 | -0.0634 | -36.4428
-6 | -0.3311 | 0.01003 | -0.0635 | -33.011
-5.5 | -0.2764 | 0.00949 | -0.0636 | -29.1254
-5 | -0.2216 | 0.00903 | -0.0637 | -24.5404
-4.5 | -0.167 | 0.00839 | -0.0638 | -19.9046
-4 | -0.1107 | 0.00812 | -0.0641 | -13.633
-3 | 0.0021 | 0.00754 | -0.0649 | 0.27851
-2.5 | 0.059 | 0.00733 | -0.0654 | 8.0491
-2 | 0.1159 | 0.00718 | -0.0659 | 16.1421
-1.5 | 0.1727 | 0.0069 | -0.0663 | 25.029
-1 | 0.226 | 0.00587 | -0.0667 | 38.5009
-0.5 | 0.2795 | 0.00505 | -0.067 | 55.3465
0.5 | 0.3915 | 0.00462 | -0.0677 | 84.7403
1 | 0.449 | 0.0046 | -0.0682 | 97.6087
1.5 | 0.5066 | 0.00464 | -0.0688 | 109.181
2 | 0.5639 | 0.00471 | -0.0694 | 119.724
2.5 | 0.6217 | 0.0047 | -0.07 | 132.2766
3 | 0.6783 | 0.00479 | -0.0705 | 141.6075
3.5 | 0.7356 | 0.0048 | -0.071 | 153.25
4 | 0.791 | 0.00492 | -0.0713 | 160.7724
4.5 | 0.8457 | 0.0051 | -0.0714 | 165.8235
5 | 0.8964 | 0.00556 | -0.0709 | 161.223
6 | 0.9664 | 0.00864 | -0.0652 | 111.8519
6.5 | 1.0094 | 0.01012 | -0.0644 | 99.7431
7 | 1.0475 | 0.01112 | -0.0621 | 94.1996
7.5 | 1.0883 | 0.01183 | -0.0602 | 91.9949
8 | 1.1228 | 0.01257 | -0.0571 | 89.3238
8.5 | 1.1535 | 0.01327 | -0.0534 | 86.9254
9 | 1.1801 | 0.01432 | -0.0495 | 82.4092
9.5 | 1.212 | 0.01529 | -0.0468 | 79.2675
10 | 1.2413 | 0.01651 | -0.0441 | 75.1847
10.5 | 1.2681 | 0.01799 | -0.0413 | 70.4892
11 | 1.2972 | 0.01943 | -0.039 | 66.7627
11.5 | 1.3203 | 0.02134 | -0.0363 | 61.8697
12 | 1.3482 | 0.02301 | -0.0344 | 58.5919
12.5 | 1.3739 | 0.02489 | -0.0324 | 55.1989
13 | 1.3967 | 0.02705 | -0.0304 | 51.634
13.5 | 1.4102 | 0.03001 | -0.0278 | 46.991
14 | 1.4324 | 0.0324 | -0.0262 | 44.2099
14.5 | 1.4532 | 0.03501 | -0.0248 | 41.5081
15 | 1.472 | 0.03791 | -0.0235 | 38.8288
15.5 | 1.4888 | 0.04108 | -0.0223 | 36.2415
16 | 1.5019 | 0.0448 | -0.0213 | 33.5246
16.5 | 1.5005 | 0.05017 | -0.0201 | 29.9083
17 | 1.5096 | 0.05469 | -0.0198 | 27.6029
17.5 | 1.5201 | 0.05919 | -0.0197 | 25.6817
18 | 1.5258 | 0.06448 | -0.0201 | 23.6632
18.5 | 1.5322 | 0.06988 | -0.0208 | 21.9262
19 | 1.5283 | 0.07693 | -0.0221 | 19.8661
19.5 | 1.523 | 0.08453 | -0.0241 | 18.0173
20 | 1.5184 | 0.09233 | -0.0266 | 16.4454

## 51. Re 2M Mach 0.10 (1)
BIGFOIL.COM POLAR EXPORT
GA 40-413
GA 40-413 |  |  |  | Cl Max: | 1.399 | at alpha= | 12 | deg
JavaFoil+Calcfoil stall+Eppler ext transition |  |  |  | L/D Max: | 176.671 | at alpha= | 5 | deg
Re: | 2000000 |  |  | Cd Min: | 0.00482 | at alpha= | 0 | deg
Mach: | 0.1 |  |  | Cl=0 at alpha= | -3.0085 | deg
|  |  |  | @ Cl=0.1, Cd= | 0.0070849
|  |  |  | @ Cl=0.4, Cd= | 0.00482
|  |  |  | @ Cl=0.6, Cd= | 0.00487
alpha (deg) | Cl | Cd | Cm | Cl/Cd
-13 | -0.449 | 0.08843 | -0.019 | -5.081
-12.5 | -0.457 | 0.08321 | -0.019 | -5.498
-12 | -0.463 | 0.07874 | -0.02 | -5.886
-11.5 | -0.467 | 0.07353 | -0.02 | -6.349
-11 | -0.467 | 0.06939 | -0.021 | -6.734
-10.5 | -0.464 | 0.06572 | -0.021 | -7.067
-10 | -0.458 | 0.06076 | -0.022 | -7.539
-9.5 | -0.448 | 0.05735 | -0.023 | -7.811
-9 | -0.434 | 0.05341 | -0.025 | -8.135
-8.5 | -0.417 | 0.05002 | -0.027 | -8.341
-8 | -0.48 | 0.01001 | -0.049 | -47.96
-7.5 | -0.45 | 0.00928 | -0.051 | -48.553
-7 | -0.413 | 0.00899 | -0.052 | -45.991
-6.5 | -0.372 | 0.00877 | -0.053 | -42.413
-6 | -0.327 | 0.00852 | -0.054 | -38.322
-5.5 | -0.278 | 0.00827 | -0.055 | -33.57
-5 | -0.226 | 0.00803 | -0.056 | -28.15
-4.5 | -0.172 | 0.00776 | -0.057 | -22.122
-4 | -0.115 | 0.00767 | -0.057 | -15.039
-3.5 | -0.058 | 0.00732 | -0.058 | -7.871
-3 | 0.001 | 0.00728 | -0.059 | 0.194
-2.5 | 0.061 | 0.0072 | -0.06 | 8.505
-2 | 0.122 | 0.00702 | -0.061 | 17.31
-1.5 | 0.182 | 0.00689 | -0.062 | 26.455
-1 | 0.243 | 0.00681 | -0.063 | 35.729
-0.5 | 0.304 | 0.00484 | -0.064 | 62.782
0 | 0.367 | 0.00482 | -0.065 | 76.16
0.5 | 0.428 | 0.00482 | -0.066 | 88.946
1 | 0.489 | 0.00483 | -0.067 | 101.382
1.5 | 0.55 | 0.00487 | -0.068 | 113.118
2 | 0.611 | 0.00487 | -0.069 | 125.546
2.5 | 0.672 | 0.0049 | -0.07 | 137.128
3 | 0.733 | 0.005 | -0.071 | 146.616
3.5 | 0.792 | 0.00508 | -0.072 | 155.774
4 | 0.851 | 0.00519 | -0.073 | 164.04
4.5 | 0.91 | 0.0053 | -0.074 | 171.703
5 | 0.967 | 0.00547 | -0.075 | 176.671
5.5 | 1.023 | 0.00584 | -0.076 | 175.17
6 | 1.077 | 0.01212 | -0.077 | 88.878
6.5 | 1.114 | 0.01264 | -0.077 | 88.092
7 | 1.158 | 0.01329 | -0.078 | 87.158
7.5 | 1.199 | 0.01427 | -0.079 | 84.036
8 | 1.239 | 0.01496 | -0.079 | 82.802
8.5 | 1.275 | 0.01587 | -0.08 | 80.341
9 | 1.307 | 0.01677 | -0.081 | 77.956
9.5 | 1.335 | 0.01761 | -0.082 | 75.795
10 | 1.358 | 0.0187 | -0.082 | 72.635
10.5 | 1.376 | 0.01957 | -0.083 | 70.308
11 | 1.389 | 0.02077 | -0.084 | 66.883
11.5 | 1.397 | 0.02204 | -0.084 | 63.367
12 | 1.399 | 0.02347 | -0.085 | 59.616
12.5 | 1.385 | 0.02509 | -0.086 | 55.217
13 | 1.363 | 0.02675 | -0.086 | 50.928
13.5 | 1.332 | 0.02887 | -0.087 | 46.134
14 | 1.294 | 0.03166 | -0.087 | 40.871
14.5 | 1.087 | 0.09514 | -0.056 | 11.425
15 | 1.045 | 0.10504 | -0.051 | 9.946
15.5 | 1.004 | 0.11317 | -0.048 | 8.874
16 | 0.963 | 0.11945 | -0.046 | 8.065
16.5 | 0.923 | 0.12765 | -0.046 | 7.231
17 | 0.883 | 0.13439 | -0.049 | 6.57

## 52. Re 2M Mach 0.10 (2)
BIGFOIL.COM POLAR EXPORT
GA 40-413
GA 40-413 |  |  |  | Cl Max: | 1.5141 | at alpha= | 18.5 | deg
XFOIL ncrit=9 |  |  |  | L/D Max: | 166.211 | at alpha= | 4.5 | deg
Re: | 2000000 |  |  | Cd Min: | 0.23121 | at alpha= | -20 | deg
Mach: | 0.1 |  |  | Cl=0 at alpha= | -3.0192 | deg
|  |  |  | @ Cl=0.1, Cd= | 0.0072012
|  |  |  | @ Cl=0.4, Cd= | 0.0046279
|  |  |  | @ Cl=0.6, Cd= | 0.00472
alpha (deg) | Cl | Cd | Cm | Cl/Cd
-20 | -0.5882 | 0.23121 | 0.0209 | -2.544
-19.5 | -0.5706 | 0.2252 | 0.0168 | -2.5337
-19 | -0.5531 | 0.21897 | 0.0128 | -2.5259
-18.5 | -0.5357 | 0.21216 | 0.0088 | -2.525
-18 | -0.5193 | 0.20481 | 0.0046 | -2.5355
-17.5 | -0.5034 | 0.1977 | 0.0006 | -2.5463
-17 | -0.4878 | 0.19059 | -0.0034 | -2.5594
-16.5 | -0.4731 | 0.1832 | -0.0072 | -2.5824
-15.5 | -0.4238 | 0.16754 | -0.0207 | -2.5295
-15 | -0.4125 | 0.16168 | -0.0227 | -2.5513
-14.5 | -0.3991 | 0.15494 | -0.0259 | -2.5758
-14 | -0.3865 | 0.1471 | -0.0296 | -2.6275
-13.5 | -0.3748 | 0.13955 | -0.0334 | -2.6858
-13 | -0.3641 | 0.1318 | -0.0372 | -2.7625
-12.5 | -0.3543 | 0.12389 | -0.041 | -2.8598
-12 | -0.3459 | 0.11569 | -0.0448 | -2.9899
-11.5 | -0.3395 | 0.10743 | -0.0486 | -3.1602
-11 | -0.3378 | 0.09954 | -0.0524 | -3.3936
-10.5 | -0.3306 | 0.09251 | -0.056 | -3.5737
-10 | -0.3361 | 0.08293 | -0.0608 | -4.0528
-9.5 | -0.3304 | 0.07638 | -0.0646 | -4.3257
-9 | -0.3598 | 0.06299 | -0.0753 | -5.712
-8.5 | -0.5784 | 0.01828 | -0.0675 | -31.6411
-8 | -0.5351 | 0.01564 | -0.0663 | -34.2136
-7.5 | -0.4872 | 0.01376 | -0.0654 | -35.407
-7 | -0.4356 | 0.01261 | -0.065 | -34.544
-6.5 | -0.3874 | 0.01073 | -0.0641 | -36.1044
-6 | -0.3329 | 0.01016 | -0.0641 | -32.7657
-5.5 | -0.2779 | 0.0096 | -0.0642 | -28.9479
-5 | -0.2229 | 0.0091 | -0.0642 | -24.4945
-4.5 | -0.168 | 0.00843 | -0.0643 | -19.9288
-4 | -0.1114 | 0.00814 | -0.0646 | -13.6855
-3.5 | -0.055 | 0.00785 | -0.0649 | -7.0064
-3 | 0.0022 | 0.00756 | -0.0653 | 0.29101
-2.5 | 0.0594 | 0.00735 | -0.0658 | 8.0816
-1.5 | 0.174 | 0.00693 | -0.0667 | 25.1082
-1 | 0.2276 | 0.00591 | -0.0671 | 38.511
-0.5 | 0.2812 | 0.00507 | -0.0674 | 55.4635
0 | 0.3375 | 0.00484 | -0.0678 | 69.7314
0.5 | 0.3939 | 0.00463 | -0.068 | 85.0756
1 | 0.4517 | 0.00461 | -0.0686 | 97.9826
1.5 | 0.5096 | 0.00465 | -0.0692 | 109.5914
2 | 0.5674 | 0.00472 | -0.0698 | 120.2119
2.5 | 0.6255 | 0.00472 | -0.0704 | 132.5212
3 | 0.6825 | 0.0048 | -0.0709 | 142.1875
3.5 | 0.7401 | 0.00482 | -0.0714 | 153.5477
4 | 0.7959 | 0.00494 | -0.0716 | 161.1134
4.5 | 0.851 | 0.00512 | -0.0718 | 166.2109
5 | 0.9017 | 0.00561 | -0.0712 | 160.7308
6.5 | 1.0129 | 0.01025 | -0.0641 | 98.8195
7 | 1.0509 | 0.01123 | -0.0617 | 93.5797
7.5 | 1.0913 | 0.01194 | -0.0596 | 91.3987
8 | 1.1224 | 0.0127 | -0.0558 | 88.378
8.5 | 1.1531 | 0.01348 | -0.0521 | 85.5415
9 | 1.1792 | 0.01464 | -0.0482 | 80.5464
9.5 | 1.2124 | 0.01562 | -0.0457 | 77.6184
10 | 1.2411 | 0.01695 | -0.0429 | 73.2212
10.5 | 1.2688 | 0.01845 | -0.0402 | 68.7696
11 | 1.2971 | 0.02 | -0.0378 | 64.855
11.5 | 1.3193 | 0.02206 | -0.035 | 59.8051
12 | 1.348 | 0.02374 | -0.0332 | 56.7818
12.5 | 1.3729 | 0.02575 | -0.0311 | 53.3165
13 | 1.3943 | 0.02811 | -0.0289 | 49.6016
13.5 | 1.4092 | 0.03104 | -0.0265 | 45.3995
14 | 1.4302 | 0.03364 | -0.0248 | 42.5149
14.5 | 1.4501 | 0.03645 | -0.0234 | 39.7833
15 | 1.4679 | 0.03956 | -0.0221 | 37.1057
15.5 | 1.483 | 0.04305 | -0.0209 | 34.4483
16 | 1.492 | 0.04733 | -0.0198 | 31.5233
16.5 | 1.4914 | 0.05283 | -0.0189 | 28.2302
17 | 1.5006 | 0.05751 | -0.0187 | 26.0929
17.5 | 1.5086 | 0.06254 | -0.0188 | 24.1222
18 | 1.5116 | 0.06842 | -0.0194 | 22.093
18.5 | 1.5141 | 0.07461 | -0.0204 | 20.2935
19 | 1.5069 | 0.08249 | -0.0223 | 18.2677
19.5 | 1.4973 | 0.0911 | -0.025 | 16.4358
20 | 1.4883 | 0.10008 | -0.0284 | 14.8711

## 53. Re 2M Mach 0.25 (1)
BIGFOIL.COM POLAR EXPORT
GA 40-413
GA 40-413 |  |  |  | Cl Max: | 1.347 | at alpha= | 10.5 | deg
JavaFoil+Calcfoil stall+Eppler ext transition |  |  |  | L/D Max: | 177.136 | at alpha= | 5 | deg
Re: | 2000000 |  |  | Cd Min: | 0.00484 | at alpha= | 0 | deg
Mach: | 0.25 |  |  | Cl=0 at alpha= | -3.0083 | deg
|  |  |  | @ Cl=0.1, Cd= | 0.0070211
|  |  |  | @ Cl=0.4, Cd= | 0.0048473
|  |  |  | @ Cl=0.6, Cd= | 0.004911
alpha (deg) | Cl | Cd | Cm | Cl/Cd
-14 | -0.064 | 0.09788 | -0.019 | -0.654
-13.5 | -0.148 | 0.09419 | -0.019 | -1.572
-13 | -0.202 | 0.08947 | -0.02 | -2.26
-12.5 | -0.245 | 0.08575 | -0.02 | -2.859
-12 | -0.282 | 0.08044 | -0.02 | -3.507
-11.5 | -0.314 | 0.07652 | -0.02 | -4.1
-11 | -0.34 | 0.07263 | -0.021 | -4.685
-10.5 | -0.361 | 0.06801 | -0.021 | -5.31
-10 | -0.376 | 0.06415 | -0.022 | -5.866
-9.5 | -0.385 | 0.06031 | -0.022 | -6.385
-9 | -0.387 | 0.05537 | -0.023 | -6.99
-8.5 | -0.382 | 0.05284 | -0.024 | -7.237
-8 | -0.371 | 0.04962 | -0.024 | -7.473
-7.5 | -0.354 | 0.04599 | -0.027 | -7.7
-7 | -0.332 | 0.0418 | -0.031 | -7.944
-6.5 | -0.369 | 0.0089 | -0.054 | -41.461
-6 | -0.327 | 0.00864 | -0.055 | -37.896
-5.5 | -0.28 | 0.00843 | -0.056 | -33.252
-5 | -0.229 | 0.00819 | -0.057 | -28.007
-4.5 | -0.175 | 0.00791 | -0.058 | -22.111
-4 | -0.118 | 0.00775 | -0.059 | -15.23
-3.5 | -0.059 | 0.00741 | -0.06 | -7.954
-3 | 0.001 | 0.00737 | -0.061 | 0.196
-2.5 | 0.063 | 0.00723 | -0.062 | 8.695
-2 | 0.125 | 0.00688 | -0.063 | 18.137
-1.5 | 0.187 | 0.00695 | -0.064 | 26.912
-1 | 0.25 | 0.00687 | -0.065 | 36.383
-0.5 | 0.312 | 0.00487 | -0.066 | 64.057
0 | 0.377 | 0.00484 | -0.067 | 77.985
0.5 | 0.44 | 0.00486 | -0.068 | 90.609
1 | 0.503 | 0.00487 | -0.069 | 103.291
1.5 | 0.566 | 0.0049 | -0.07 | 115.358
2 | 0.628 | 0.00492 | -0.071 | 127.619
2.5 | 0.691 | 0.005 | -0.072 | 138.17
3 | 0.754 | 0.00501 | -0.073 | 150.534
3.5 | 0.813 | 0.00524 | -0.074 | 155.284
4 | 0.874 | 0.0053 | -0.075 | 164.835
4.5 | 0.934 | 0.00545 | -0.077 | 171.473
5 | 0.993 | 0.0056 | -0.078 | 177.136
5.5 | 1.049 | 0.00601 | -0.079 | 174.626
6 | 1.086 | 0.01275 | -0.078 | 85.161
6.5 | 1.132 | 0.01334 | -0.079 | 84.902
7 | 1.177 | 0.01426 | -0.08 | 82.554
7.5 | 1.218 | 0.01508 | -0.081 | 80.765
8 | 1.255 | 0.0159 | -0.081 | 78.899
8.5 | 1.286 | 0.017 | -0.082 | 75.647
9 | 1.312 | 0.01797 | -0.083 | 72.969
9.5 | 1.331 | 0.01907 | -0.084 | 69.786
10 | 1.342 | 0.02026 | -0.084 | 66.243
10.5 | 1.347 | 0.02141 | -0.085 | 62.893
11 | 1.343 | 0.02288 | -0.086 | 58.669
11.5 | 1.33 | 0.02453 | -0.086 | 54.203
12 | 1.308 | 0.0262 | -0.087 | 49.935
12.5 | 1.259 | 0.02856 | -0.087 | 44.063
13 | 1.178 | 0.03462 | -0.086 | 34.039
13.5 | 0.962 | 0.0947 | -0.046 | 10.163
14 | 0.895 | 0.10151 | -0.045 | 8.821
14.5 | 0.821 | 0.10828 | -0.045 | 7.584
15 | 0.742 | 0.11869 | -0.046 | 6.248
15.5 | 0.656 | 0.12811 | -0.045 | 5.118

## 54. Re 2M Mach 0.25 (2)
BIGFOIL.COM POLAR EXPORT
GA 40-413
GA 40-413 |  |  |  | Cl Max: | 1.4334 | at alpha= | 15 | deg
XFOIL ncrit=9 |  |  |  | L/D Max: | 168.356 | at alpha= | 4.5 | deg
Re: | 2000000 |  |  | Cd Min: | 0.23516 | at alpha= | -20 | deg
Mach: | 0.25 |  |  | Cl=0 at alpha= | -3.0236 | deg
|  |  |  | @ Cl=0.1, Cd= | 0.0073247
|  |  |  | @ Cl=0.4, Cd= | 0.0047225
|  |  |  | @ Cl=0.6, Cd= | 0.0047867
alpha (deg) | Cl | Cd | Cm | Cl/Cd
-20 | -0.5965 | 0.23516 | 0.0223 | -2.5366
-19.5 | -0.5779 | 0.22896 | 0.0181 | -2.524
-19 | -0.5594 | 0.22252 | 0.0139 | -2.5139
-18.5 | -0.5408 | 0.21544 | 0.0097 | -2.5102
-18 | -0.5233 | 0.20808 | 0.0054 | -2.5149
-17.5 | -0.5062 | 0.20093 | 0.0012 | -2.5193
-17 | -0.4895 | 0.19368 | -0.0029 | -2.5274
-16.5 | -0.4732 | 0.1863 | -0.0069 | -2.54
-16 | -0.443 | 0.1768 | -0.0159 | -2.5057
-15.5 | -0.4277 | 0.17129 | -0.0185 | -2.4969
-15 | -0.4122 | 0.16491 | -0.0217 | -2.4995
-14.5 | -0.3968 | 0.15795 | -0.0253 | -2.5122
-14 | -0.383 | 0.14993 | -0.0293 | -2.5545
-13.5 | -0.3695 | 0.14247 | -0.0331 | -2.5935
-13 | -0.3571 | 0.13479 | -0.0371 | -2.6493
-12.5 | -0.3455 | 0.12695 | -0.0409 | -2.7215
-12 | -0.3352 | 0.119 | -0.0447 | -2.8168
-11.5 | -0.3261 | 0.111 | -0.0485 | -2.9378
-11 | -0.3197 | 0.1036 | -0.052 | -3.0859
-10.5 | -0.3103 | 0.09672 | -0.0555 | -3.2082
-10 | -0.3089 | 0.08808 | -0.0599 | -3.507
-9.5 | -0.3032 | 0.0799 | -0.0645 | -3.7947
-9 | -0.3089 | 0.07028 | -0.0699 | -4.3953
-8.5 | -0.332 | 0.05748 | -0.0808 | -5.7759
-7.5 | -0.4166 | 0.03439 | -0.0779 | -12.114
-7 | -0.437 | 0.01685 | -0.0712 | -25.9347
-6 | -0.3424 | 0.01105 | -0.0681 | -30.9864
-5.5 | -0.2858 | 0.01032 | -0.0678 | -27.6938
-5 | -0.2294 | 0.00955 | -0.0674 | -24.0209
-4.5 | -0.1726 | 0.00885 | -0.0672 | -19.5028
-4 | -0.1151 | 0.00834 | -0.0671 | -13.801
-3.5 | -0.0564 | 0.00796 | -0.0673 | -7.0854
-3 | 0.0028 | 0.0077 | -0.0676 | 0.36364
-2.5 | 0.0617 | 0.00748 | -0.068 | 8.2487
-2 | 0.1209 | 0.00724 | -0.0684 | 16.6989
-1.5 | 0.1804 | 0.00702 | -0.0689 | 25.698
-1 | 0.2363 | 0.00615 | -0.0692 | 38.4228
-0.5 | 0.2906 | 0.0052 | -0.0695 | 55.8846
0 | 0.349 | 0.00488 | -0.0699 | 71.5164
0.5 | 0.4073 | 0.0047 | -0.0702 | 86.6596
1 | 0.4668 | 0.00469 | -0.0707 | 99.5309
1.5 | 0.5263 | 0.00477 | -0.0713 | 110.3354
2 | 0.5866 | 0.00478 | -0.0719 | 122.7197
2.5 | 0.6465 | 0.00481 | -0.0726 | 134.4075
3 | 0.7059 | 0.00487 | -0.073 | 144.9487
3.5 | 0.7653 | 0.00492 | -0.0735 | 155.5488
4 | 0.8233 | 0.00504 | -0.0737 | 163.3532
4.5 | 0.8805 | 0.00523 | -0.0737 | 168.3556
5 | 0.9298 | 0.00594 | -0.0725 | 156.532
5.5 | 0.9588 | 0.00778 | -0.068 | 123.2391
6 | 0.9955 | 0.00946 | -0.0654 | 105.2326
6.5 | 1.0301 | 0.01089 | -0.0623 | 94.5914
7 | 1.0631 | 0.01185 | -0.0583 | 89.7131
7.5 | 1.0921 | 0.01268 | -0.0537 | 86.1278
8 | 1.1216 | 0.01374 | -0.0497 | 81.6303
8.5 | 1.1531 | 0.0149 | -0.0463 | 77.3893
9 | 1.1821 | 0.01635 | -0.043 | 72.2997
9.5 | 1.214 | 0.01777 | -0.0403 | 68.3174
10 | 1.2392 | 0.01971 | -0.037 | 62.8716
10.5 | 1.2699 | 0.0214 | -0.0346 | 59.3411
11 | 1.2946 | 0.02357 | -0.0318 | 54.9258
11.5 | 1.3181 | 0.02592 | -0.0291 | 50.8526
12 | 1.3432 | 0.02824 | -0.0267 | 47.5637
12.5 | 1.3636 | 0.031 | -0.0243 | 43.9871
13 | 1.3753 | 0.03464 | -0.0216 | 39.7027
13.5 | 1.3945 | 0.03787 | -0.0197 | 36.8233
14 | 1.4078 | 0.04177 | -0.0178 | 33.7036
14.5 | 1.4222 | 0.04579 | -0.0164 | 31.0592
15 | 1.4334 | 0.0503 | -0.0152 | 28.497
15.5 | 1.4323 | 0.05637 | -0.0144 | 25.4089
16 | 1.4214 | 0.06395 | -0.0143 | 22.2267
16.5 | 1.4235 | 0.07047 | -0.015 | 20.2001
17 | 1.4134 | 0.07898 | -0.0166 | 17.8957
17.5 | 1.3994 | 0.08861 | -0.0194 | 15.7928
18 | 1.3801 | 0.09973 | -0.0237 | 13.8384
18.5 | 1.3517 | 0.1131 | -0.03 | 11.9514
19 | 1.3194 | 0.12807 | -0.0382 | 10.3022
19.5 | 1.284 | 0.14447 | -0.0482 | 8.8877
20 | 1.251 | 0.16133 | -0.0589 | 7.7543

## 55. Re 2M Mach 0.50 (1)
BIGFOIL.COM POLAR EXPORT
GA 40-413
GA 40-413 |  |  |  | Cl Max: | 1.28 | at alpha= | 20 | deg
JavaFoil+Calcfoil stall+Eppler ext transition |  |  |  | L/D Max: | 175.088 | at alpha= | 5 | deg
Re: | 2000000 |  |  | Cd Min: | 0.0051 | at alpha= | 0 | deg
Mach: | 0.5 |  |  | Cl=0 at alpha= | -3.0152 | deg
|  |  |  | @ Cl=0.1, Cd= | 0.0073448
|  |  |  | @ Cl=0.4, Cd= | 0.005112
|  |  |  | @ Cl=0.6, Cd= | 0.0051817
alpha (deg) | Cl | Cd | Cm | Cl/Cd
-20 | -0.928 | 0.17889 | -0.019 | -5.19
-19.5 | -0.902 | 0.17355 | -0.02 | -5.198
-19 | -0.878 | 0.17192 | -0.021 | -5.108
-18.5 | -0.851 | 0.16309 | -0.021 | -5.216
-18 | -0.822 | 0.15601 | -0.021 | -5.269
-17.5 | -0.794 | 0.1506 | -0.021 | -5.275
-17 | -0.767 | 0.14695 | -0.021 | -5.22
-16.5 | -0.741 | 0.14174 | -0.021 | -5.225
-16 | -0.713 | 0.13626 | -0.021 | -5.236
-15.5 | -0.686 | 0.13372 | -0.022 | -5.133
-15 | -0.659 | 0.12852 | -0.022 | -5.13
-14.5 | -0.632 | 0.12464 | -0.022 | -5.073
-14 | -0.606 | 0.12025 | -0.023 | -5.036
-13.5 | -0.579 | 0.11756 | -0.024 | -4.927
-13 | -0.55 | 0.1054 | -0.023 | -5.221
-12.5 | -0.523 | 0.10162 | -0.022 | -5.144
-12 | -0.496 | 0.09744 | -0.023 | -5.087
-11.5 | -0.468 | 0.09638 | -0.023 | -4.861
-11 | -0.441 | 0.09321 | -0.024 | -4.734
-10.5 | -0.414 | 0.08775 | -0.024 | -4.718
-10 | -0.387 | 0.08456 | -0.025 | -4.573
-9.5 | -0.359 | 0.08094 | -0.025 | -4.438
-9 | -0.332 | 0.06959 | -0.025 | -4.764
-8.5 | -0.304 | 0.0589 | -0.025 | -5.162
-8 | -0.277 | 0.05443 | -0.026 | -5.084
-7.5 | -0.249 | 0.04842 | -0.028 | -5.151
-7 | -0.222 | 0.04682 | -0.027 | -4.732
-6.5 | -0.194 | 0.04574 | -0.026 | -4.234
-6 | -0.166 | 0.04308 | -0.026 | -3.85
-5.5 | -0.138 | 0.03957 | -0.029 | -3.5
-5 | -0.167 | 0.03676 | -0.031 | -4.555
-4.5 | -0.178 | 0.00849 | -0.065 | -21.017
-4 | -0.126 | 0.00831 | -0.066 | -15.146
-3.5 | -0.064 | 0.00806 | -0.067 | -7.985
-3 | 0.002 | 0.00765 | -0.068 | 0.208
-2.5 | 0.07 | 0.00741 | -0.069 | 9.415
-2 | 0.139 | 0.00726 | -0.071 | 19.162
-1.5 | 0.209 | 0.00724 | -0.072 | 28.837
-1 | 0.279 | 0.00711 | -0.073 | 39.31
-0.5 | 0.349 | 0.00514 | -0.074 | 67.868
0 | 0.422 | 0.0051 | -0.075 | 82.74
0.5 | 0.492 | 0.00517 | -0.076 | 95.125
1 | 0.562 | 0.00516 | -0.077 | 108.907
1.5 | 0.632 | 0.0052 | -0.079 | 121.665
2 | 0.702 | 0.00524 | -0.08 | 133.969
2.5 | 0.772 | 0.00534 | -0.081 | 144.777
3 | 0.843 | 0.00556 | -0.082 | 151.539
3.5 | 0.908 | 0.00574 | -0.083 | 158.164
4 | 0.975 | 0.00594 | -0.084 | 164.044
4.5 | 1.04 | 0.00635 | -0.086 | 163.823
5 | 1.103 | 0.0063 | -0.087 | 175.088
5.5 | 1.128 | 0.01485 | -0.085 | 75.936
6 | 1.175 | 0.01585 | -0.086 | 74.091
6.5 | 1.211 | 0.01721 | -0.087 | 70.339
7 | 1.231 | 0.01851 | -0.088 | 66.495
7.5 | 1.224 | 0.0199 | -0.089 | 61.495
8 | 1.152 | 0.02152 | -0.089 | 53.53
8.5 | 0.765 | 0.02329 | -0.09 | 32.834
9 | 0.67 | 0.06141 | -0.045 | 10.904
9.5 | 0.696 | 0.06545 | -0.041 | 10.627
10 | 0.725 | 0.06764 | -0.046 | 10.717
10.5 | 0.752 | 0.0761 | -0.045 | 9.876
11 | 0.779 | 0.0916 | -0.045 | 8.502
11.5 | 0.806 | 0.09462 | -0.046 | 8.52
12 | 0.833 | 0.09931 | -0.046 | 8.392
12.5 | 0.861 | 0.10569 | -0.047 | 8.146
13 | 0.89 | 0.11268 | -0.052 | 7.901
13.5 | 0.919 | 0.11863 | -0.055 | 7.749
14 | 0.947 | 0.12284 | -0.056 | 7.706
14.5 | 0.974 | 0.12758 | -0.057 | 7.638
15 | 1.002 | 0.1294 | -0.059 | 7.746
15.5 | 1.032 | 0.13623 | -0.062 | 7.574
16 | 1.063 | 0.1413 | -0.066 | 7.523
16.5 | 1.093 | 0.14938 | -0.068 | 7.316
17 | 1.114 | 0.15238 | -0.065 | 7.31
17.5 | 1.141 | 0.15867 | -0.066 | 7.193
18 | 1.169 | 0.16592 | -0.067 | 7.044
18.5 | 1.197 | 0.16912 | -0.068 | 7.076
19 | 1.228 | 0.17395 | -0.072 | 7.058
19.5 | 1.263 | 0.17696 | -0.076 | 7.136
20 | 1.28 | 0.17984 | -0.073 | 7.119

## 56. Re 2M Mach 0.50 (2)
BIGFOIL.COM POLAR EXPORT
GA 40-413
GA 40-413 |  |  |  | Cl Max: | 1.236 | at alpha= | 11 | deg
XFOIL ncrit=9 |  |  |  | L/D Max: | 173.276 | at alpha= | 4.5 | deg
Re: | 2000000 |  |  | Cd Min: | 0.17613 | at alpha= | 16 | deg
Mach: | 0.5 |  |  | Cl=0 at alpha= | -3.0452 | deg
|  |  |  | @ Cl=0.1, Cd= | 0.0078329
|  |  |  | @ Cl=0.4, Cd= | 0.0052397
|  |  |  | @ Cl=0.6, Cd= | 0.0050979
alpha (deg) | Cl | Cd | Cm | Cl/Cd
-8.5 | -0.2229 | 0.0759 | -0.0749 | -2.9368
-8 | -0.2218 | 0.06725 | -0.0799 | -3.2981
-7.5 | -0.219 | 0.05999 | -0.0845 | -3.6506
-7 | -0.2344 | 0.05049 | -0.0931 | -4.6425
-6.5 | -0.2572 | 0.04343 | -0.0933 | -5.9222
-6 | -0.2574 | 0.03599 | -0.0926 | -7.152
-5.5 | -0.2451 | 0.02847 | -0.0903 | -8.6091
-5 | -0.2192 | 0.02088 | -0.087 | -10.4981
-4.5 | -0.1782 | 0.01409 | -0.0834 | -12.6473
-4 | -0.1226 | 0.01046 | -0.0808 | -11.7208
-3.5 | -0.0603 | 0.0091 | -0.0792 | -6.6264
-3 | 0.006 | 0.00838 | -0.0785 | 0.71599
-2.5 | 0.0733 | 0.00794 | -0.0783 | 9.2317
-2 | 0.1406 | 0.00767 | -0.0783 | 18.3312
-1.5 | 0.2085 | 0.00739 | -0.0785 | 28.2138
-1 | 0.2759 | 0.00707 | -0.0789 | 39.024
-0.5 | 0.3354 | 0.00567 | -0.079 | 59.1534
0 | 0.3999 | 0.00524 | -0.0792 | 76.3168
0.5 | 0.4665 | 0.00506 | -0.0795 | 92.1937
1 | 0.5349 | 0.00506 | -0.0802 | 105.7115
1.5 | 0.6037 | 0.0051 | -0.0809 | 118.3725
2 | 0.672 | 0.0052 | -0.0814 | 129.2308
2.5 | 0.7411 | 0.00526 | -0.082 | 140.8935
3 | 0.8102 | 0.00531 | -0.0824 | 152.58
3.5 | 0.879 | 0.00539 | -0.0826 | 163.0798
4 | 0.946 | 0.00551 | -0.0823 | 171.6878
4.5 | 1.0102 | 0.00583 | -0.0813 | 173.2762
5 | 1.0371 | 0.00771 | -0.0746 | 134.5136
5.5 | 1.0296 | 0.00984 | -0.0622 | 104.6341
6 | 1.0274 | 0.01274 | -0.0537 | 80.6436
6.5 | 1.0384 | 0.0155 | -0.0473 | 66.9935
7 | 1.066 | 0.01775 | -0.043 | 60.0563
7.5 | 1.0994 | 0.01985 | -0.0393 | 55.3854
8 | 1.13 | 0.0222 | -0.0355 | 50.9009
8.5 | 1.157 | 0.0249 | -0.0316 | 46.4659
9 | 1.1824 | 0.02781 | -0.0276 | 42.5171
9.5 | 1.2028 | 0.03129 | -0.0237 | 38.4404
10 | 1.219 | 0.03529 | -0.0199 | 34.5424
10.5 | 1.2294 | 0.03996 | -0.0161 | 30.7658
11 | 1.236 | 0.04518 | -0.0125 | 27.3572
11.5 | 1.2332 | 0.05158 | -0.0094 | 23.9085
12 | 1.2181 | 0.05978 | -0.0076 | 20.3764
12.5 | 1.1924 | 0.07014 | -0.0084 | 17.0003
13 | 1.1617 | 0.08231 | -0.012 | 14.1137
13.5 | 1.1301 | 0.09595 | -0.0183 | 11.778
14 | 1.0997 | 0.11086 | -0.0269 | 9.9197
14.5 | 1.0732 | 0.12668 | -0.037 | 8.4717
15 | 1.0504 | 0.14304 | -0.0476 | 7.3434
15.5 | 1.0311 | 0.15931 | -0.0576 | 6.4723
16 | 1.0127 | 0.17613 | -0.0681 | 5.7497

## 57. Re 3M Mach 0.00 (1)
BIGFOIL.COM POLAR EXPORT
GA 40-413
GA 40-413 |  |  |  | Cl Max: | 1.415 | at alpha= | 12 | deg
JavaFoil+Calcfoil stall+Eppler ext transition |  |  |  | L/D Max: | 186.812 | at alpha= | 5 | deg
Re: | 3000000 |  |  | Cd Min: | 0.00451 | at alpha= | 1 | deg
Mach: | 0 |  |  | Cl=0 at alpha= | -3.0086 | deg
|  |  |  | @ Cl=0.1, Cd= | 0.006566
|  |  |  | @ Cl=0.4, Cd= | 0.0045357
|  |  |  | @ Cl=0.6, Cd= | 0.0045313
alpha (deg) | Cl | Cd | Cm | Cl/Cd
-14 | -0.46 | 0.0941 | -0.019 | -4.885
-13.5 | -0.468 | 0.08963 | -0.019 | -5.225
-13 | -0.475 | 0.08493 | -0.019 | -5.598
-12.5 | -0.481 | 0.08026 | -0.02 | -5.99
-12 | -0.484 | 0.07538 | -0.02 | -6.417
-11.5 | -0.485 | 0.071 | -0.021 | -6.827
-11 | -0.483 | 0.06704 | -0.023 | -7.203
-10.5 | -0.478 | 0.06227 | -0.024 | -7.676
-10 | -0.471 | 0.05695 | -0.026 | -8.273
-9.5 | -0.462 | 0.05098 | -0.029 | -9.065
-9 | -0.538 | 0.00956 | -0.047 | -56.27
-8.5 | -0.515 | 0.00881 | -0.049 | -58.486
-8 | -0.486 | 0.00839 | -0.049 | -57.937
-7.5 | -0.452 | 0.00873 | -0.05 | -51.773
-7 | -0.414 | 0.00841 | -0.051 | -49.233
-6.5 | -0.372 | 0.00817 | -0.052 | -45.55
-6 | -0.326 | 0.00796 | -0.053 | -40.993
-5.5 | -0.277 | 0.00773 | -0.054 | -35.857
-5 | -0.225 | 0.00727 | -0.055 | -30.984
-4.5 | -0.171 | 0.00726 | -0.056 | -23.58
-4 | -0.115 | 0.00703 | -0.057 | -16.343
-3.5 | -0.057 | 0.0068 | -0.058 | -8.434
-3 | 0.001 | 0.00689 | -0.059 | 0.204
-2.5 | 0.061 | 0.00667 | -0.06 | 9.141
-2 | 0.121 | 0.00651 | -0.061 | 18.573
-1.5 | 0.181 | 0.00626 | -0.062 | 28.948
-1 | 0.242 | 0.00631 | -0.063 | 38.348
-0.5 | 0.302 | 0.00457 | -0.064 | 66.134
0 | 0.365 | 0.00453 | -0.065 | 80.711
0.5 | 0.426 | 0.00454 | -0.066 | 93.928
1 | 0.487 | 0.00451 | -0.067 | 107.839
1.5 | 0.548 | 0.00454 | -0.068 | 120.502
2 | 0.608 | 0.00453 | -0.069 | 134.402
2.5 | 0.669 | 0.00464 | -0.07 | 144.317
3 | 0.73 | 0.0047 | -0.071 | 155.353
3.5 | 0.788 | 0.00481 | -0.072 | 163.77
4 | 0.847 | 0.00494 | -0.073 | 171.263
4.5 | 0.905 | 0.00507 | -0.074 | 178.511
5 | 0.962 | 0.00515 | -0.075 | 186.812
5.5 | 1.018 | 0.00564 | -0.076 | 180.658
6 | 1.072 | 0.0112 | -0.077 | 95.687
6.5 | 1.124 | 0.0116 | -0.078 | 96.84
7 | 1.173 | 0.01208 | -0.079 | 97.086
7.5 | 1.204 | 0.01299 | -0.079 | 92.665
8 | 1.242 | 0.01367 | -0.08 | 90.841
8.5 | 1.277 | 0.01458 | -0.08 | 87.593
9 | 1.31 | 0.01531 | -0.081 | 85.573
9.5 | 1.339 | 0.01596 | -0.082 | 83.891
10 | 1.363 | 0.017 | -0.082 | 80.203
10.5 | 1.383 | 0.01793 | -0.083 | 77.168
11 | 1.399 | 0.01876 | -0.084 | 74.554
11.5 | 1.409 | 0.01996 | -0.084 | 70.611
12 | 1.415 | 0.02115 | -0.085 | 66.889
12.5 | 1.405 | 0.02247 | -0.086 | 62.528
13 | 1.387 | 0.02402 | -0.086 | 57.742
13.5 | 1.363 | 0.02567 | -0.087 | 53.103
14 | 1.333 | 0.02759 | -0.087 | 48.321
14.5 | 1.299 | 0.02972 | -0.088 | 43.687
15 | 1.26 | 0.0322 | -0.088 | 39.128
15.5 | 1.213 | 0.03606 | -0.088 | 33.635
16 | 1.161 | 0.04147 | -0.088 | 28.008
16.5 | 1.097 | 0.05269 | -0.085 | 20.818
17 | 1.025 | 0.06965 | -0.082 | 14.721

## 58. Re 3M Mach 0.00 (2)
BIGFOIL.COM POLAR EXPORT
GA 40-413
GA 40-413 |  |  |  | Cl Max: | 1.6052 | at alpha= | 18 | deg
XFOIL ncrit=9 |  |  |  | L/D Max: | 172.913 | at alpha= | 4 | deg
Re: | 3000000 |  |  | Cd Min: | 0.18159 | at alpha= | -16.5 | deg
Mach: | 0 |  |  | Cl=0 at alpha= | -3.014 | deg
|  |  |  | @ Cl=0.1, Cd= | 0.0065819
|  |  |  | @ Cl=0.4, Cd= | 0.00424
|  |  |  | @ Cl=0.6, Cd= | 0.004191
alpha (deg) | Cl | Cd | Cm | Cl/Cd
-16.5 | -0.4533 | 0.18159 | -0.0132 | -2.4963
-16 | -0.4423 | 0.17464 | -0.0154 | -2.5326
-15.5 | -0.4298 | 0.16691 | -0.019 | -2.575
-15 | -0.4161 | 0.15959 | -0.0227 | -2.6073
-14.5 | -0.4032 | 0.15207 | -0.0265 | -2.6514
-14 | -0.3906 | 0.14449 | -0.0302 | -2.7033
-13 | -0.3744 | 0.12793 | -0.0381 | -2.9266
-11.5 | -0.7802 | 0.03206 | -0.0753 | -24.3356
-10.5 | -0.7744 | 0.02022 | -0.0674 | -38.2987
-10 | -0.7436 | 0.01659 | -0.0651 | -44.8222
-9.5 | -0.7009 | 0.01452 | -0.0639 | -48.2713
-9 | -0.655 | 0.0128 | -0.063 | -51.1719
-8.5 | -0.6041 | 0.01189 | -0.0627 | -50.8074
-8 | -0.552 | 0.01108 | -0.0625 | -49.8195
-7.5 | -0.4988 | 0.01045 | -0.0625 | -47.7321
-7 | -0.4449 | 0.00987 | -0.0625 | -45.076
-6.5 | -0.3901 | 0.00942 | -0.0626 | -41.4119
-6 | -0.3353 | 0.00894 | -0.0628 | -37.5056
-5.5 | -0.2811 | 0.00827 | -0.0628 | -33.9903
-5 | -0.2254 | 0.00791 | -0.0631 | -28.4956
-4.5 | -0.169 | 0.0076 | -0.0634 | -22.2368
-4 | -0.1126 | 0.00728 | -0.0638 | -15.467
-3 | 0.0016 | 0.00691 | -0.0648 | 0.23155
-2.5 | 0.0587 | 0.00669 | -0.0653 | 8.7743
-2 | 0.116 | 0.00654 | -0.0659 | 17.737
-1.5 | 0.1733 | 0.00638 | -0.0665 | 27.163
-1 | 0.2292 | 0.00582 | -0.067 | 39.3814
-0.5 | 0.2831 | 0.00492 | -0.0674 | 57.5407
0 | 0.3386 | 0.00448 | -0.0679 | 75.5804
0.5 | 0.3952 | 0.00425 | -0.0684 | 92.9882
1 | 0.4525 | 0.00413 | -0.0689 | 109.5642
1.5 | 0.5104 | 0.00414 | -0.0696 | 123.285
2 | 0.568 | 0.00418 | -0.0702 | 135.8852
2.5 | 0.626 | 0.0042 | -0.0709 | 149.0476
3.5 | 0.7405 | 0.00434 | -0.0722 | 170.6221
4 | 0.7954 | 0.0046 | -0.0724 | 172.913
4.5 | 0.8475 | 0.0051 | -0.0722 | 166.1765
5 | 0.8888 | 0.00644 | -0.0704 | 138.0124
5.5 | 0.9286 | 0.00767 | -0.0683 | 121.0691
6 | 0.9662 | 0.00875 | -0.0657 | 110.4229
6.5 | 1.0056 | 0.00962 | -0.0633 | 104.5322
7 | 1.0591 | 0.01034 | -0.0641 | 102.4275
7.5 | 1.1035 | 0.01093 | -0.0627 | 100.9607
8 | 1.1464 | 0.0115 | -0.0611 | 99.687
8.5 | 1.1828 | 0.01213 | -0.0583 | 97.5103
9 | 1.2131 | 0.01278 | -0.0545 | 94.9218
9.5 | 1.2402 | 0.01374 | -0.0506 | 90.262
10 | 1.272 | 0.01466 | -0.0479 | 86.7667
10.5 | 1.3013 | 0.01582 | -0.045 | 82.2566
11 | 1.3289 | 0.01719 | -0.0422 | 77.3066
11.5 | 1.3584 | 0.01855 | -0.04 | 73.2291
12 | 1.3847 | 0.02018 | -0.0376 | 68.6174
12.5 | 1.4088 | 0.02205 | -0.0352 | 63.8912
13 | 1.4348 | 0.02388 | -0.0332 | 60.0838
13.5 | 1.459 | 0.02588 | -0.0312 | 56.3756
14 | 1.4806 | 0.02814 | -0.0293 | 52.6155
14.5 | 1.4969 | 0.03091 | -0.0272 | 48.4277
15 | 1.5154 | 0.03363 | -0.0255 | 45.061
15.5 | 1.5347 | 0.0364 | -0.0241 | 42.1621
16 | 1.5529 | 0.03938 | -0.0229 | 39.4337
16.5 | 1.5701 | 0.04256 | -0.022 | 36.8914
17 | 1.5833 | 0.04624 | -0.0211 | 34.2409
17.5 | 1.5956 | 0.05016 | -0.0205 | 31.8102
18 | 1.6052 | 0.05454 | -0.0201 | 29.4316
18.5 | 1.6025 | 0.0605 | -0.02 | 26.4876
19 | 1.5964 | 0.0673 | -0.0205 | 23.7207
19.5 | 1.5936 | 0.07394 | -0.0216 | 21.5526
20 | 1.5978 | 0.07995 | -0.0231 | 19.985

## 59. Re 3M Mach 0.10 (1)
BIGFOIL.COM POLAR EXPORT
GA 40-413
GA 40-413 |  |  |  | Cl Max: | 1.404 | at alpha= | 12 | deg
JavaFoil+Calcfoil stall+Eppler ext transition |  |  |  | L/D Max: | 186.486 | at alpha= | 5 | deg
Re: | 3000000 |  |  | Cd Min: | 0.00449 | at alpha= | 1 | deg
Mach: | 0.1 |  |  | Cl=0 at alpha= | -3.0085 | deg
|  |  |  | @ Cl=0.1, Cd= | 0.0066133
|  |  |  | @ Cl=0.4, Cd= | 0.0045246
|  |  |  | @ Cl=0.6, Cd= | 0.0045372
alpha (deg) | Cl | Cd | Cm | Cl/Cd
-14 | -0.428 | 0.09474 | -0.019 | -4.52
-13.5 | -0.44 | 0.09015 | -0.019 | -4.878
-13 | -0.45 | 0.08519 | -0.019 | -5.28
-12.5 | -0.458 | 0.08105 | -0.02 | -5.65
-12 | -0.464 | 0.07596 | -0.02 | -6.107
-11.5 | -0.467 | 0.07171 | -0.021 | -6.517
-11 | -0.468 | 0.0679 | -0.022 | -6.89
-10.5 | -0.466 | 0.06304 | -0.023 | -7.387
-10 | -0.461 | 0.05804 | -0.025 | -7.938
-9.5 | -0.452 | 0.05325 | -0.027 | -8.492
-9 | -0.524 | 0.0109 | -0.047 | -48.078
-8.5 | -0.51 | 0.00882 | -0.049 | -57.875
-8 | -0.483 | 0.00845 | -0.05 | -57.18
-7.5 | -0.451 | 0.00869 | -0.051 | -51.835
-7 | -0.413 | 0.00851 | -0.052 | -48.581
-6.5 | -0.372 | 0.00815 | -0.053 | -45.622
-6 | -0.327 | 0.00791 | -0.054 | -41.287
-5.5 | -0.278 | 0.00777 | -0.055 | -35.741
-5 | -0.226 | 0.0075 | -0.056 | -30.113
-4.5 | -0.172 | 0.00732 | -0.057 | -23.465
-4 | -0.115 | 0.0072 | -0.057 | -16.035
-3.5 | -0.058 | 0.00688 | -0.058 | -8.372
-3 | 0.001 | 0.00682 | -0.059 | 0.207
-2.5 | 0.061 | 0.00669 | -0.06 | 9.151
-2 | 0.122 | 0.00657 | -0.061 | 18.512
-1.5 | 0.182 | 0.00626 | -0.062 | 29.118
-1 | 0.243 | 0.00633 | -0.063 | 38.453
-0.5 | 0.304 | 0.00458 | -0.064 | 66.399
0 | 0.367 | 0.00453 | -0.065 | 81.074
0.5 | 0.428 | 0.00452 | -0.066 | 94.733
1 | 0.489 | 0.00449 | -0.067 | 108.889
1.5 | 0.55 | 0.00457 | -0.068 | 120.455
2 | 0.611 | 0.00453 | -0.069 | 134.858
2.5 | 0.672 | 0.00464 | -0.07 | 144.928
3 | 0.733 | 0.00474 | -0.071 | 154.719
3.5 | 0.792 | 0.00488 | -0.072 | 162.362
4 | 0.851 | 0.00493 | -0.073 | 172.609
4.5 | 0.91 | 0.00505 | -0.074 | 180.033
5 | 0.967 | 0.00519 | -0.075 | 186.486
5.5 | 1.023 | 0.00567 | -0.076 | 180.441
6 | 1.077 | 0.01128 | -0.077 | 95.452
6.5 | 1.129 | 0.01167 | -0.078 | 96.71
7 | 1.178 | 0.0122 | -0.079 | 96.591
7.5 | 1.207 | 0.01314 | -0.079 | 91.822
8 | 1.244 | 0.01384 | -0.08 | 89.862
8.5 | 1.279 | 0.01468 | -0.08 | 87.128
9 | 1.312 | 0.01552 | -0.081 | 84.532
9.5 | 1.34 | 0.0161 | -0.082 | 83.207
10 | 1.363 | 0.01724 | -0.083 | 79.026
10.5 | 1.381 | 0.01822 | -0.083 | 75.789
11 | 1.394 | 0.01909 | -0.084 | 73.019
11.5 | 1.402 | 0.0203 | -0.085 | 69.058
12 | 1.404 | 0.02155 | -0.085 | 65.181
12.5 | 1.39 | 0.02302 | -0.086 | 60.409
13 | 1.368 | 0.02453 | -0.087 | 55.768
13.5 | 1.339 | 0.02632 | -0.087 | 50.868
14 | 1.304 | 0.0284 | -0.088 | 45.894
14.5 | 1.262 | 0.03085 | -0.088 | 40.906
15 | 1.216 | 0.03374 | -0.088 | 36.044
15.5 | 1.16 | 0.03912 | -0.088 | 29.66
16 | 1.087 | 0.05171 | -0.085 | 21.013
16.5 | 0.94 | 0.11227 | -0.061 | 8.377
17 | 0.896 | 0.11992 | -0.061 | 7.475

## 60. Re 3M Mach 0.10 (2)
BIGFOIL.COM POLAR EXPORT
GA 40-413
GA 40-413 |  |  |  | Cl Max: | 1.5937 | at alpha= | 18 | deg
XFOIL ncrit=9 |  |  |  | L/D Max: | 173.247 | at alpha= | 4 | deg
Re: | 3000000 |  |  | Cd Min: | 0.12201 | at alpha= | -12.5 | deg
Mach: | 0.1 |  |  | Cl=0 at alpha= | -3.0139 | deg
|  |  |  | @ Cl=0.1, Cd= | 0.0065936
|  |  |  | @ Cl=0.4, Cd= | 0.004255
|  |  |  | @ Cl=0.6, Cd= | 0.0041998
alpha (deg) | Cl | Cd | Cm | Cl/Cd
-12.5 | -0.3597 | 0.12201 | -0.0416 | -2.9481
-12 | -0.3477 | 0.11526 | -0.0451 | -3.0167
-11 | -0.7463 | 0.03187 | -0.0754 | -23.417
-10.5 | -0.7595 | 0.02347 | -0.0706 | -32.3605
-10 | -0.7396 | 0.01844 | -0.0674 | -40.1085
-9.5 | -0.7009 | 0.0157 | -0.0658 | -44.6433
-9 | -0.6572 | 0.0135 | -0.0645 | -48.6815
-8.5 | -0.6067 | 0.0124 | -0.064 | -48.9274
-8 | -0.555 | 0.01142 | -0.0636 | -48.5989
-7.5 | -0.5017 | 0.01068 | -0.0634 | -46.9757
-7 | -0.4477 | 0.01002 | -0.0633 | -44.6806
-6.5 | -0.3927 | 0.00951 | -0.0633 | -41.2934
-6 | -0.337 | 0.00911 | -0.0635 | -36.9923
-5.5 | -0.2829 | 0.00834 | -0.0634 | -33.9209
-5 | -0.2269 | 0.00796 | -0.0636 | -28.505
-4.5 | -0.17 | 0.00762 | -0.0639 | -22.3097
-4 | -0.1133 | 0.0073 | -0.0643 | -15.5205
-3.5 | -0.0561 | 0.00711 | -0.0647 | -7.8903
-3 | 0.0016 | 0.00691 | -0.0652 | 0.23155
-2.5 | 0.0592 | 0.0067 | -0.0657 | 8.8358
-2 | 0.1167 | 0.00655 | -0.0663 | 17.8168
-1.5 | 0.1745 | 0.00639 | -0.0668 | 27.3083
-0.5 | 0.2849 | 0.00494 | -0.0678 | 57.6721
0 | 0.3406 | 0.0045 | -0.0683 | 75.6889
0.5 | 0.3976 | 0.00426 | -0.0688 | 93.3333
1 | 0.4553 | 0.00414 | -0.0693 | 109.9758
1.5 | 0.5135 | 0.00415 | -0.07 | 123.7349
2 | 0.5715 | 0.00419 | -0.0706 | 136.3962
2.5 | 0.6299 | 0.00421 | -0.0713 | 149.62
3 | 0.6877 | 0.00428 | -0.072 | 160.6776
3.5 | 0.7451 | 0.00435 | -0.0725 | 171.2874
4 | 0.8004 | 0.00462 | -0.0728 | 173.2468
4.5 | 0.8526 | 0.00513 | -0.0726 | 166.1988
5 | 0.8937 | 0.0065 | -0.0706 | 137.4923
5.5 | 0.9333 | 0.00773 | -0.0684 | 120.7374
6 | 0.9703 | 0.00884 | -0.0656 | 109.7624
6.5 | 1.0104 | 0.00972 | -0.0633 | 103.9506
7 | 1.0634 | 0.01042 | -0.0638 | 102.0537
7.5 | 1.1076 | 0.01102 | -0.0623 | 100.5082
8 | 1.1495 | 0.01162 | -0.0604 | 98.9243
8.5 | 1.1824 | 0.01226 | -0.0568 | 96.4437
9 | 1.2127 | 0.01299 | -0.053 | 93.3564
9.5 | 1.2401 | 0.01403 | -0.0493 | 88.3892
10 | 1.2727 | 0.01499 | -0.0466 | 84.9033
10.5 | 1.3011 | 0.01627 | -0.0437 | 79.9693
11 | 1.3298 | 0.01766 | -0.041 | 75.3001
11.5 | 1.3589 | 0.01912 | -0.0387 | 71.0722
12 | 1.3832 | 0.02097 | -0.036 | 65.9609
12.5 | 1.4094 | 0.02278 | -0.0338 | 61.8701
13 | 1.4347 | 0.02473 | -0.0317 | 58.0146
13.5 | 1.4582 | 0.02687 | -0.0297 | 54.2687
14 | 1.4777 | 0.02938 | -0.0276 | 50.2961
14.5 | 1.4917 | 0.03246 | -0.0253 | 45.955
15 | 1.5139 | 0.035 | -0.0239 | 43.2543
15.5 | 1.5321 | 0.03799 | -0.0225 | 40.329
16 | 1.5494 | 0.04118 | -0.0213 | 37.6251
16.5 | 1.5657 | 0.0446 | -0.0204 | 35.1054
17 | 1.5772 | 0.04861 | -0.0196 | 32.446
17.5 | 1.5873 | 0.05296 | -0.019 | 29.9717
18 | 1.5937 | 0.05789 | -0.0188 | 27.5298
18.5 | 1.58 | 0.06552 | -0.019 | 24.1148
19 | 1.5775 | 0.07217 | -0.02 | 21.8581
19.5 | 1.5755 | 0.0791 | -0.0215 | 19.9178
20 | 1.5766 | 0.08586 | -0.0234 | 18.3625

## 61. Re 3M Mach 0.25 (1)
BIGFOIL.COM POLAR EXPORT
GA 40-413
GA 40-413 |  |  |  | Cl Max: | 1.351 | at alpha= | 10.5 | deg
JavaFoil+Calcfoil stall+Eppler ext transition |  |  |  | L/D Max: | 187.888 | at alpha= | 5 | deg
Re: | 3000000 |  |  | Cd Min: | 0.00454 | at alpha= | 0.5 | deg
Mach: | 0.25 |  |  | Cl=0 at alpha= | -3.0083 | deg
|  |  |  | @ Cl=0.1, Cd= | 0.0065431
|  |  |  | @ Cl=0.4, Cd= | 0.0045464
|  |  |  | @ Cl=0.6, Cd= | 0.0046019
alpha (deg) | Cl | Cd | Cm | Cl/Cd
-12.5 | -0.245 | 0.08307 | -0.02 | -2.954
-12 | -0.282 | 0.07787 | -0.021 | -3.625
-11.5 | -0.314 | 0.07426 | -0.021 | -4.229
-11 | -0.341 | 0.07012 | -0.021 | -4.857
-10.5 | -0.362 | 0.06665 | -0.022 | -5.424
-10 | -0.377 | 0.06175 | -0.023 | -6.101
-9.5 | -0.385 | 0.05796 | -0.023 | -6.65
-9 | -0.388 | 0.05441 | -0.025 | -7.131
-8.5 | -0.384 | 0.05032 | -0.027 | -7.637
-8 | -0.373 | 0.04723 | -0.028 | -7.899
-7.5 | -0.434 | 0.00891 | -0.052 | -48.76
-7 | -0.405 | 0.00863 | -0.053 | -46.959
-6.5 | -0.369 | 0.00841 | -0.054 | -43.867
-6 | -0.327 | 0.00817 | -0.055 | -40.075
-5.5 | -0.28 | 0.00778 | -0.056 | -36.031
-5 | -0.229 | 0.00765 | -0.057 | -29.994
-4.5 | -0.175 | 0.00739 | -0.058 | -23.674
-4 | -0.118 | 0.00718 | -0.059 | -16.438
-3.5 | -0.059 | 0.00693 | -0.06 | -8.514
-3 | 0.001 | 0.00688 | -0.061 | 0.21
-2.5 | 0.063 | 0.00674 | -0.062 | 9.319
-2 | 0.125 | 0.00641 | -0.063 | 19.474
-1.5 | 0.187 | 0.00628 | -0.064 | 29.805
-1 | 0.25 | 0.00636 | -0.065 | 39.306
-0.5 | 0.312 | 0.00465 | -0.066 | 67.135
0 | 0.377 | 0.00455 | -0.067 | 82.895
0.5 | 0.44 | 0.00454 | -0.068 | 97.016
1 | 0.503 | 0.00456 | -0.069 | 110.16
1.5 | 0.566 | 0.00458 | -0.07 | 123.58
2 | 0.628 | 0.00462 | -0.071 | 136.09
2.5 | 0.691 | 0.00469 | -0.072 | 147.407
3 | 0.754 | 0.0048 | -0.073 | 157.078
3.5 | 0.813 | 0.00494 | -0.074 | 164.516
4 | 0.874 | 0.00504 | -0.075 | 173.506
4.5 | 0.934 | 0.00517 | -0.077 | 180.556
5 | 0.993 | 0.00528 | -0.078 | 187.888
5.5 | 1.049 | 0.00584 | -0.079 | 179.725
6 | 1.104 | 0.01175 | -0.08 | 93.88
6.5 | 1.14 | 0.01231 | -0.08 | 92.641
7 | 1.182 | 0.01319 | -0.08 | 89.635
7.5 | 1.222 | 0.01399 | -0.081 | 87.367
8 | 1.259 | 0.01473 | -0.082 | 85.485
8.5 | 1.29 | 0.01573 | -0.082 | 82.04
9 | 1.316 | 0.01661 | -0.083 | 79.204
9.5 | 1.335 | 0.01743 | -0.084 | 76.577
10 | 1.347 | 0.01872 | -0.085 | 71.949
10.5 | 1.351 | 0.0199 | -0.085 | 67.9
11 | 1.347 | 0.02105 | -0.086 | 64.002
11.5 | 1.335 | 0.02258 | -0.087 | 59.115
12 | 1.314 | 0.0241 | -0.087 | 54.512
12.5 | 1.266 | 0.026 | -0.088 | 48.715
13 | 1.204 | 0.02814 | -0.088 | 42.802
13.5 | 1.126 | 0.03173 | -0.088 | 35.498
14 | 0.944 | 0.07305 | -0.072 | 12.922
14.5 | 0.827 | 0.10255 | -0.053 | 8.062
15 | 0.743 | 0.11376 | -0.049 | 6.535
15.5 | 0.657 | 0.12381 | -0.048 | 5.304

## 62. Re 3M Mach 0.25 (2)
BIGFOIL.COM POLAR EXPORT
GA 40-413
GA 40-413 |  |  |  | Cl Max: | 1.5154 | at alpha= | 16.5 | deg
XFOIL ncrit=9 |  |  |  | L/D Max: | 176.546 | at alpha= | 4 | deg
Re: | 3000000 |  |  | Cd Min: | 0.23446 | at alpha= | -20 | deg
Mach: | 0.25 |  |  | Cl=0 at alpha= | -3.0159 | deg
|  |  |  | @ Cl=0.1, Cd= | 0.0066729
|  |  |  | @ Cl=0.4, Cd= | 0.0043475
|  |  |  | @ Cl=0.6, Cd= | 0.0042545
alpha (deg) | Cl | Cd | Cm | Cl/Cd
-20 | -0.5939 | 0.23446 | 0.0217 | -2.5331
-19.5 | -0.5762 | 0.22731 | 0.0173 | -2.5349
-19 | -0.5585 | 0.22037 | 0.0131 | -2.5344
-18.5 | -0.5408 | 0.21354 | 0.0089 | -2.5325
-17 | -0.4724 | 0.19196 | -0.0086 | -2.4609
-16.5 | -0.4601 | 0.18613 | -0.0105 | -2.4719
-16 | -0.4439 | 0.17879 | -0.0141 | -2.4828
-15.5 | -0.4295 | 0.17075 | -0.0181 | -2.5154
-15 | -0.4142 | 0.16331 | -0.022 | -2.5363
-14.5 | -0.3993 | 0.15577 | -0.0259 | -2.5634
-14 | -0.385 | 0.14824 | -0.0298 | -2.5971
-13.5 | -0.3711 | 0.14081 | -0.0336 | -2.6355
-13 | -0.3614 | 0.13281 | -0.0376 | -2.7212
-12.5 | -0.3476 | 0.12595 | -0.0412 | -2.7598
-12 | -0.3347 | 0.11905 | -0.0448 | -2.8114
-11.5 | -0.3242 | 0.11157 | -0.0486 | -2.9058
-11 | -0.3159 | 0.10308 | -0.0528 | -3.0646
-10.5 | -0.3108 | 0.09469 | -0.0569 | -3.2823
-10 | -0.3185 | 0.08511 | -0.0615 | -3.7422
-9 | -0.3378 | 0.06536 | -0.0732 | -5.1683
-8 | -0.555 | 0.01667 | -0.0714 | -33.2933
-7.5 | -0.5098 | 0.01377 | -0.0698 | -37.0225
-7 | -0.4595 | 0.01167 | -0.0685 | -39.3745
-6.5 | -0.4053 | 0.01045 | -0.0676 | -38.7847
-6 | -0.3486 | 0.00963 | -0.0672 | -36.1994
-5.5 | -0.2919 | 0.00892 | -0.0668 | -32.7242
-5 | -0.2346 | 0.00824 | -0.0666 | -28.4709
-4.5 | -0.1759 | 0.00783 | -0.0667 | -22.4649
-4 | -0.1169 | 0.00753 | -0.0668 | -15.5246
-3.5 | -0.0578 | 0.0072 | -0.0671 | -8.0278
-3 | 0.0019 | 0.00697 | -0.0675 | 0.2726
-2.5 | 0.0614 | 0.00677 | -0.0679 | 9.0694
-2 | 0.121 | 0.00662 | -0.0684 | 18.2779
-1.5 | 0.181 | 0.00644 | -0.069 | 28.1056
-1 | 0.2393 | 0.00599 | -0.0695 | 39.9499
-0.5 | 0.2949 | 0.00508 | -0.0699 | 58.0512
0 | 0.3522 | 0.00455 | -0.0704 | 77.4066
0.5 | 0.4112 | 0.0043 | -0.0709 | 95.6279
1 | 0.4707 | 0.0042 | -0.0715 | 112.0714
1.5 | 0.5306 | 0.00422 | -0.0721 | 125.7346
2 | 0.591 | 0.00425 | -0.0728 | 139.0588
2.5 | 0.6512 | 0.00428 | -0.0735 | 152.1495
3 | 0.7112 | 0.00433 | -0.0742 | 164.2494
3.5 | 0.7708 | 0.00442 | -0.0747 | 174.3891
4 | 0.828 | 0.00469 | -0.0749 | 176.5458
4.5 | 0.8806 | 0.00532 | -0.0743 | 165.5263
5 | 0.92 | 0.00683 | -0.0717 | 134.6999
5.5 | 0.9572 | 0.00819 | -0.0686 | 116.8742
6 | 0.9918 | 0.00932 | -0.0648 | 106.4163
6.5 | 1.0377 | 0.01025 | -0.0634 | 101.239
7 | 1.0832 | 0.01095 | -0.0617 | 98.9224
7.5 | 1.1206 | 0.01158 | -0.0583 | 96.7703
8 | 1.1488 | 0.01242 | -0.0535 | 92.496
8.5 | 1.1818 | 0.01333 | -0.0499 | 88.6572
9 | 1.2134 | 0.01446 | -0.0465 | 83.9142
9.5 | 1.2447 | 0.01576 | -0.0433 | 78.9784
10 | 1.2759 | 0.01719 | -0.0404 | 74.2234
10.5 | 1.3038 | 0.01892 | -0.0374 | 68.9112
11 | 1.333 | 0.02069 | -0.0347 | 64.4273
11.5 | 1.3587 | 0.02277 | -0.0319 | 59.6706
12 | 1.3836 | 0.02499 | -0.0292 | 55.3661
12.5 | 1.4076 | 0.02737 | -0.0267 | 51.4286
13 | 1.4291 | 0.03003 | -0.0242 | 47.5891
13.5 | 1.4468 | 0.03314 | -0.0218 | 43.6572
14 | 1.4606 | 0.03674 | -0.0195 | 39.755
14.5 | 1.4756 | 0.04043 | -0.0176 | 36.4977
15 | 1.4907 | 0.04431 | -0.016 | 33.6425
15.5 | 1.4995 | 0.04898 | -0.0147 | 30.6145
16 | 1.5105 | 0.05368 | -0.0138 | 28.139
16.5 | 1.5154 | 0.05925 | -0.0134 | 25.5764
17 | 1.5128 | 0.06602 | -0.0136 | 22.9143
17.5 | 1.4992 | 0.07457 | -0.0149 | 20.1046
18 | 1.4795 | 0.08461 | -0.0175 | 17.4861
18.5 | 1.4494 | 0.09694 | -0.022 | 14.9515
19 | 1.4228 | 0.10963 | -0.0278 | 12.9782
19.5 | 1.3901 | 0.12417 | -0.0355 | 11.1951
20 | 1.3607 | 0.13885 | -0.0442 | 9.7998

## 63. Re 3M Mach 0.50 (1)
BIGFOIL.COM POLAR EXPORT
GA 40-413
GA 40-413 |  |  |  | Cl Max: | 1.282 | at alpha= | 20 | deg
JavaFoil+Calcfoil stall+Eppler ext transition |  |  |  | L/D Max: | 179.234 | at alpha= | 5 | deg
Re: | 3000000 |  |  | Cd Min: | 0.00478 | at alpha= | 1 | deg
Mach: | 0.5 |  |  | Cl=0 at alpha= | -3.0152 | deg
|  |  |  | @ Cl=0.1, Cd= | 0.0068322
|  |  |  | @ Cl=0.4, Cd= | 0.0048151
|  |  |  | @ Cl=0.6, Cd= | 0.0048017
alpha (deg) | Cl | Cd | Cm | Cl/Cd
-20 | -0.929 | 0.17023 | -0.02 | -5.46
-19.5 | -0.903 | 0.16467 | -0.02 | -5.484
-19 | -0.879 | 0.16349 | -0.021 | -5.375
-18.5 | -0.852 | 0.1536 | -0.021 | -5.546
-18 | -0.824 | 0.14973 | -0.022 | -5.504
-17.5 | -0.796 | 0.14471 | -0.021 | -5.499
-17 | -0.768 | 0.13885 | -0.021 | -5.532
-16.5 | -0.741 | 0.13326 | -0.022 | -5.562
-16 | -0.714 | 0.13168 | -0.022 | -5.425
-15.5 | -0.687 | 0.12747 | -0.022 | -5.391
-15 | -0.66 | 0.12303 | -0.023 | -5.366
-14.5 | -0.633 | 0.11793 | -0.023 | -5.368
-14 | -0.606 | 0.11305 | -0.023 | -5.36
-13.5 | -0.58 | 0.10971 | -0.024 | -5.283
-13 | -0.551 | 0.10125 | -0.024 | -5.447
-12.5 | -0.523 | 0.09575 | -0.023 | -5.462
-12 | -0.496 | 0.09164 | -0.023 | -5.412
-11.5 | -0.469 | 0.08947 | -0.024 | -5.24
-11 | -0.442 | 0.08793 | -0.024 | -5.022
-10.5 | -0.414 | 0.08169 | -0.025 | -5.071
-10 | -0.387 | 0.07904 | -0.025 | -4.895
-9.5 | -0.359 | 0.07755 | -0.026 | -4.636
-9 | -0.332 | 0.06517 | -0.025 | -5.089
-8.5 | -0.304 | 0.05674 | -0.026 | -5.363
-8 | -0.277 | 0.0521 | -0.027 | -5.315
-7.5 | -0.25 | 0.04652 | -0.03 | -5.374
-7 | -0.222 | 0.04481 | -0.029 | -4.95
-6.5 | -0.194 | 0.04459 | -0.028 | -4.348
-6 | -0.166 | 0.04201 | -0.028 | -3.953
-5.5 | -0.139 | 0.03822 | -0.03 | -3.625
-5 | -0.206 | 0.00823 | -0.064 | -25.042
-4.5 | -0.178 | 0.00799 | -0.065 | -22.342
-4 | -0.126 | 0.00777 | -0.066 | -16.199
-3.5 | -0.064 | 0.00752 | -0.067 | -8.556
-3 | 0.002 | 0.00715 | -0.068 | 0.223
-2.5 | 0.07 | 0.00688 | -0.069 | 10.138
-2 | 0.139 | 0.00677 | -0.071 | 20.535
-1.5 | 0.209 | 0.00672 | -0.072 | 31.098
-1 | 0.279 | 0.00662 | -0.073 | 42.185
-0.5 | 0.349 | 0.00485 | -0.074 | 71.939
0 | 0.422 | 0.0048 | -0.075 | 87.866
0.5 | 0.492 | 0.00479 | -0.076 | 102.639
1 | 0.562 | 0.00478 | -0.078 | 117.598
1.5 | 0.632 | 0.00482 | -0.079 | 131.227
2 | 0.702 | 0.00498 | -0.08 | 141.03
2.5 | 0.772 | 0.00508 | -0.081 | 152.162
3 | 0.843 | 0.00527 | -0.082 | 159.79
3.5 | 0.908 | 0.00541 | -0.083 | 167.806
4 | 0.975 | 0.00556 | -0.084 | 175.304
4.5 | 1.04 | 0.00594 | -0.086 | 175.146
5 | 1.103 | 0.00615 | -0.087 | 179.234
5.5 | 1.131 | 0.01382 | -0.086 | 81.847
6 | 1.178 | 0.01468 | -0.086 | 80.234
6.5 | 1.214 | 0.01596 | -0.087 | 76.092
7 | 1.235 | 0.01716 | -0.088 | 71.962
7.5 | 1.227 | 0.01846 | -0.089 | 66.5
8 | 1.156 | 0.01994 | -0.09 | 57.972
8.5 | 0.767 | 0.02157 | -0.091 | 35.566
9 | 0.677 | 0.0577 | -0.055 | 11.726
9.5 | 0.698 | 0.06262 | -0.046 | 11.141
10 | 0.858 | 0.02632 | -0.093 | 32.589
10.5 | 0.752 | 0.07423 | -0.047 | 10.135
11 | 0.779 | 0.08728 | -0.046 | 8.928
11.5 | 0.807 | 0.09008 | -0.047 | 8.954
12 | 0.834 | 0.09312 | -0.047 | 8.954
12.5 | 0.861 | 0.09991 | -0.049 | 8.622
13 | 0.893 | 0.10632 | -0.056 | 8.403
13.5 | 0.92 | 0.11046 | -0.056 | 8.331
14 | 0.948 | 0.11555 | -0.057 | 8.202
14.5 | 0.976 | 0.12048 | -0.058 | 8.097
15 | 1.004 | 0.12397 | -0.06 | 8.095
15.5 | 1.036 | 0.12725 | -0.065 | 8.14
16 | 1.069 | 0.13164 | -0.069 | 8.117
16.5 | 1.097 | 0.13995 | -0.07 | 7.837
17 | 1.115 | 0.1433 | -0.066 | 7.783
17.5 | 1.143 | 0.14964 | -0.067 | 7.637
18 | 1.17 | 0.14993 | -0.068 | 7.806
18.5 | 1.202 | 0.15718 | -0.072 | 7.648
19 | 1.238 | 0.15891 | -0.077 | 7.793
19.5 | 1.272 | 0.16302 | -0.08 | 7.805
20 | 1.282 | 0.16887 | -0.073 | 7.59

## 64. Re 3M Mach 0.50 (2)
BIGFOIL.COM POLAR EXPORT
GA 40-413
GA 40-413 |  |  |  | Cl Max: | 1.2742 | at alpha= | 11 | deg
XFOIL ncrit=9 |  |  |  | L/D Max: | 186.745 | at alpha= | 4 | deg
Re: | 3000000 |  |  | Cd Min: | 0.25512 | at alpha= | -20 | deg
Mach: | 0.5 |  |  | Cl=0 at alpha= | -3.0273 | deg
|  |  |  | @ Cl=0.1, Cd= | 0.0070214
|  |  |  | @ Cl=0.4, Cd= | 0.0048794
|  |  |  | @ Cl=0.6, Cd= | 0.0045087
alpha (deg) | Cl | Cd | Cm | Cl/Cd
-20 | -0.638 | 0.25512 | 0.0286 | -2.5008
-19.5 | -0.6156 | 0.24689 | 0.0234 | -2.4934
-18.5 | -0.4542 | 0.2032 | 0.0243 | -2.2352
-18 | -0.4358 | 0.19669 | 0.0195 | -2.2157
-17.5 | -0.4174 | 0.18995 | 0.0146 | -2.1974
-17 | -0.3992 | 0.18332 | 0.0098 | -2.1776
-16.5 | -0.3811 | 0.1763 | 0.0049 | -2.1617
-16 | -0.364 | 0.16945 | 0 | -2.1481
-15.5 | -0.3475 | 0.16264 | -0.005 | -2.1366
-15 | -0.3307 | 0.15616 | -0.0098 | -2.1177
-14.5 | -0.3155 | 0.14959 | -0.0145 | -2.1091
-14 | -0.298 | 0.14409 | -0.019 | -2.0682
-13.5 | -0.2813 | 0.13869 | -0.0235 | -2.0283
-13 | -0.2667 | 0.13374 | -0.0282 | -1.9942
-12.5 | -0.2526 | 0.12831 | -0.0328 | -1.9687
-12 | -0.2384 | 0.12117 | -0.0374 | -1.9675
-11.5 | -0.2258 | 0.11365 | -0.0419 | -1.9868
-11 | -0.2139 | 0.10594 | -0.0462 | -2.0191
-10.5 | -0.2037 | 0.09782 | -0.0504 | -2.0824
-10 | -0.2445 | 0.09917 | -0.0627 | -2.4655
-9 | -0.2286 | 0.08304 | -0.0712 | -2.7529
-8.5 | -0.2193 | 0.07606 | -0.0751 | -2.8833
-8 | -0.2245 | 0.06656 | -0.0804 | -3.3729
-7.5 | -0.2309 | 0.05737 | -0.0868 | -4.0248
-7 | -0.2546 | 0.04793 | -0.0943 | -5.3119
-6.5 | -0.2741 | 0.04078 | -0.0937 | -6.7214
-6 | -0.2733 | 0.03305 | -0.0923 | -8.2693
-5.5 | -0.2591 | 0.02534 | -0.0895 | -10.2249
-5 | -0.2323 | 0.01747 | -0.0856 | -13.2971
-4.5 | -0.1904 | 0.01084 | -0.0819 | -17.5646
-4 | -0.1294 | 0.00892 | -0.0799 | -14.5067
-3.5 | -0.0641 | 0.00801 | -0.0787 | -8.0025
-3 | 0.0037 | 0.00743 | -0.0782 | 0.49798
-2.5 | 0.0724 | 0.00711 | -0.0781 | 10.1828
-2 | 0.1409 | 0.00689 | -0.0783 | 20.4499
-1.5 | 0.2092 | 0.00671 | -0.0787 | 31.1773
-1 | 0.2778 | 0.00652 | -0.0792 | 42.6074
-0.5 | 0.3421 | 0.0057 | -0.0796 | 60.0175
0 | 0.4049 | 0.00481 | -0.0799 | 84.1788
0.5 | 0.4714 | 0.00461 | -0.0804 | 102.256
1 | 0.5398 | 0.0045 | -0.081 | 119.9556
1.5 | 0.6091 | 0.00451 | -0.0819 | 135.0554
2 | 0.6784 | 0.00455 | -0.0826 | 149.0989
2.5 | 0.7476 | 0.00463 | -0.0832 | 161.4687
3 | 0.8174 | 0.00468 | -0.0838 | 174.6581
3.5 | 0.8868 | 0.00477 | -0.0841 | 185.9119
4 | 0.9524 | 0.0051 | -0.0837 | 186.7451
4.5 | 1 | 0.00635 | -0.0804 | 157.4803
5 | 1.0206 | 0.00835 | -0.0728 | 122.2275
5.5 | 1.0161 | 0.01006 | -0.0606 | 101.004
6.5 | 1.0577 | 0.01422 | -0.049 | 74.3812
7 | 1.0922 | 0.01606 | -0.045 | 68.0075
7.5 | 1.1296 | 0.01788 | -0.0414 | 63.1767
8 | 1.1611 | 0.02012 | -0.0375 | 57.7087
8.5 | 1.1949 | 0.02238 | -0.0337 | 53.3914
9 | 1.222 | 0.02512 | -0.0296 | 48.6465
9.5 | 1.2485 | 0.02806 | -0.0255 | 44.4939
10 | 1.2657 | 0.03183 | -0.0212 | 39.7644
10.5 | 1.2739 | 0.03646 | -0.0169 | 34.9397
11 | 1.2742 | 0.04193 | -0.0127 | 30.3887
11.5 | 1.2666 | 0.04839 | -0.0089 | 26.1748
12 | 1.2544 | 0.05602 | -0.0066 | 22.392
12.5 | 1.2329 | 0.06551 | -0.0067 | 18.82
13 | 1.1976 | 0.07759 | -0.0096 | 15.435
13.5 | 1.1613 | 0.09128 | -0.0153 | 12.7224
14 | 1.1272 | 0.10627 | -0.0236 | 10.6069
14.5 | 1.0983 | 0.12198 | -0.0335 | 9.0039
15 | 1.0723 | 0.13854 | -0.0443 | 7.74
15.5 | 1.049 | 0.1554 | -0.0549 | 6.7503
16 | 1.0334 | 0.17121 | -0.0648 | 6.0359

## 65. Re 4M Mach 0.00 (1)
BIGFOIL.COM POLAR EXPORT
GA 40-413
GA 40-413 |  |  |  | Cl Max: | 1.418 | at alpha= | 12 | deg
JavaFoil+Calcfoil stall+Eppler ext transition |  |  |  | L/D Max: | 184.519 | at alpha= | 5 | deg
Re: | 4000000 |  |  | Cd Min: | 0.00429 | at alpha= | 1 | deg
Mach: | 0 |  |  | Cl=0 at alpha= | -3.0086 | deg
|  |  |  | @ Cl=0.1, Cd= | 0.006264
|  |  |  | @ Cl=0.4, Cd= | 0.0043713
|  |  |  | @ Cl=0.6, Cd= | 0.0044333
alpha (deg) | Cl | Cd | Cm | Cl/Cd
-14.5 | -0.451 | 0.0964 | -0.019 | -4.677
-14 | -0.461 | 0.09196 | -0.02 | -5.01
-13.5 | -0.469 | 0.08775 | -0.02 | -5.345
-13 | -0.476 | 0.08311 | -0.02 | -5.73
-12.5 | -0.482 | 0.07856 | -0.021 | -6.131
-12 | -0.485 | 0.07423 | -0.022 | -6.534
-11.5 | -0.486 | 0.06914 | -0.023 | -7.036
-11 | -0.484 | 0.06502 | -0.024 | -7.446
-10.5 | -0.48 | 0.05955 | -0.026 | -8.068
-10 | -0.548 | 0.01489 | -0.043 | -36.799
-9.5 | -0.557 | 0.00959 | -0.046 | -58.129
-9 | -0.54 | 0.00876 | -0.048 | -61.608
-8.5 | -0.515 | 0.00834 | -0.049 | -61.774
-8 | -0.486 | 0.00803 | -0.049 | -60.51
-7.5 | -0.452 | 0.00826 | -0.05 | -54.758
-7 | -0.414 | 0.00802 | -0.051 | -51.649
-6.5 | -0.372 | 0.00778 | -0.052 | -47.811
-6 | -0.326 | 0.00754 | -0.053 | -43.291
-5.5 | -0.277 | 0.00735 | -0.054 | -37.685
-5 | -0.225 | 0.00693 | -0.055 | -32.529
-4.5 | -0.171 | 0.007 | -0.056 | -24.426
-4 | -0.115 | 0.00669 | -0.057 | -17.195
-3.5 | -0.057 | 0.00655 | -0.058 | -8.752
-3 | 0.001 | 0.00651 | -0.059 | 0.215
-2.5 | 0.061 | 0.00642 | -0.06 | 9.49
-2 | 0.121 | 0.00618 | -0.061 | 19.589
-1.5 | 0.181 | 0.00597 | -0.062 | 30.377
-1 | 0.242 | 0.00592 | -0.063 | 40.878
-0.5 | 0.302 | 0.0044 | -0.064 | 68.745
0 | 0.365 | 0.0044 | -0.065 | 83.038
0.5 | 0.426 | 0.00435 | -0.066 | 97.962
1 | 0.487 | 0.00429 | -0.067 | 113.384
1.5 | 0.548 | 0.00439 | -0.068 | 124.616
2 | 0.608 | 0.00444 | -0.069 | 136.889
2.5 | 0.669 | 0.00449 | -0.07 | 149.112
3 | 0.73 | 0.00459 | -0.071 | 159.079
3.5 | 0.788 | 0.00468 | -0.072 | 168.32
4 | 0.847 | 0.00474 | -0.073 | 178.605
4.5 | 0.905 | 0.00498 | -0.074 | 181.728
5 | 0.962 | 0.00522 | -0.075 | 184.519
5.5 | 1.018 | 0.00592 | -0.076 | 171.892
6 | 1.072 | 0.01072 | -0.077 | 99.975
6.5 | 1.124 | 0.01104 | -0.078 | 101.759
7 | 1.173 | 0.01151 | -0.079 | 101.904
7.5 | 1.22 | 0.01229 | -0.08 | 99.257
8 | 1.25 | 0.01288 | -0.08 | 97.016
8.5 | 1.283 | 0.01354 | -0.081 | 94.763
9 | 1.313 | 0.01451 | -0.081 | 90.517
9.5 | 1.342 | 0.01527 | -0.082 | 87.91
10 | 1.367 | 0.01608 | -0.083 | 85.007
10.5 | 1.387 | 0.0168 | -0.083 | 82.558
11 | 1.402 | 0.01787 | -0.084 | 78.471
11.5 | 1.413 | 0.01893 | -0.085 | 74.63
12 | 1.418 | 0.01995 | -0.085 | 71.109
12.5 | 1.409 | 0.02118 | -0.086 | 66.52
13 | 1.391 | 0.02256 | -0.087 | 61.652
13.5 | 1.367 | 0.02411 | -0.087 | 56.702
14 | 1.338 | 0.02585 | -0.088 | 51.748
14.5 | 1.303 | 0.02772 | -0.088 | 47.014
15 | 1.265 | 0.02995 | -0.089 | 42.229
15.5 | 1.221 | 0.03271 | -0.089 | 37.345
16 | 1.175 | 0.03609 | -0.089 | 32.559
16.5 | 1.126 | 0.04032 | -0.089 | 27.915
17 | 1.078 | 0.04387 | -0.089 | 24.57

## 66. Re 4M Mach 0.00 (2)
BIGFOIL.COM POLAR EXPORT
GA 40-413
GA 40-413 |  |  |  | Cl Max: | 1.6689 | at alpha= | 20 | deg
XFOIL ncrit=9 |  |  |  | L/D Max: | 177.962 | at alpha= | 3.5 | deg
Re: | 4000000 |  |  | Cd Min: | 0.06994 | at alpha= | 20 | deg
Mach: | 0 |  |  | Cl=0 at alpha= | -3.0087 | deg
|  |  |  | @ Cl=0.1, Cd= | 0.0062092
|  |  |  | @ Cl=0.4, Cd= | 0.0041213
|  |  |  | @ Cl=0.6, Cd= | 0.0039102
alpha (deg) | Cl | Cd | Cm | Cl/Cd
-13.5 | -0.9119 | 0.0335 | -0.0833 | -27.2209
-13 | -0.9447 | 0.02906 | -0.0757 | -32.5086
-12.5 | -0.9393 | 0.02517 | -0.0717 | -37.3182
-12 | -0.9156 | 0.02224 | -0.069 | -41.1691
-11.5 | -0.8867 | 0.01929 | -0.0667 | -45.9668
-11 | -0.847 | 0.01741 | -0.0653 | -48.6502
-10.5 | -0.804 | 0.01569 | -0.0642 | -51.2428
-9.5 | -0.7089 | 0.01316 | -0.0629 | -53.8678
-9 | -0.6584 | 0.01222 | -0.0626 | -53.8789
-8.5 | -0.6049 | 0.01171 | -0.0626 | -51.6567
-8 | -0.557 | 0.01013 | -0.0618 | -54.9852
-7.5 | -0.5043 | 0.00934 | -0.0616 | -53.9936
-6.5 | -0.3942 | 0.00851 | -0.062 | -46.322
-6 | -0.3386 | 0.00815 | -0.0623 | -41.546
-5.5 | -0.2824 | 0.00785 | -0.0626 | -35.9745
-5 | -0.2267 | 0.00742 | -0.0629 | -30.5526
-4.5 | -0.1704 | 0.0071 | -0.0632 | -24
-4 | -0.1133 | 0.00687 | -0.0637 | -16.492
-3.5 | -0.0563 | 0.00664 | -0.0642 | -8.4789
-3 | 0.001 | 0.00648 | -0.0647 | 0.15432
-2.5 | 0.0584 | 0.00631 | -0.0653 | 9.2552
-2 | 0.1162 | 0.00617 | -0.0659 | 18.8331
-1.5 | 0.1738 | 0.00602 | -0.0666 | 28.8704
-1 | 0.2303 | 0.00569 | -0.0671 | 40.4745
-0.5 | 0.2858 | 0.00502 | -0.0676 | 56.9323
0 | 0.3409 | 0.00434 | -0.0682 | 78.5484
1 | 0.4544 | 0.00392 | -0.0693 | 115.9184
1.5 | 0.5125 | 0.00386 | -0.07 | 132.772
2 | 0.5703 | 0.0039 | -0.0707 | 146.2308
2.5 | 0.6283 | 0.00392 | -0.0714 | 160.2806
3 | 0.6858 | 0.00399 | -0.0721 | 171.8797
3.5 | 0.7421 | 0.00417 | -0.0726 | 177.9616
4 | 0.7947 | 0.00469 | -0.0725 | 169.4456
4.5 | 0.8421 | 0.00563 | -0.0717 | 149.5737
5 | 0.8858 | 0.00676 | -0.0703 | 131.0355
5.5 | 0.9287 | 0.00778 | -0.0687 | 119.3702
6 | 0.9707 | 0.00869 | -0.0668 | 111.7031
6.5 | 1.0138 | 0.00932 | -0.065 | 108.7768
7 | 1.0583 | 0.00979 | -0.0634 | 108.1001
7.5 | 1.1138 | 0.0103 | -0.0645 | 108.1359
8 | 1.1578 | 0.01087 | -0.063 | 106.5133
8.5 | 1.2011 | 0.01138 | -0.0615 | 105.5448
9 | 1.2338 | 0.01202 | -0.058 | 102.6456
9.5 | 1.2636 | 0.01269 | -0.0541 | 99.5745
10 | 1.2932 | 0.01356 | -0.0507 | 95.3687
10.5 | 1.3222 | 0.0146 | -0.0476 | 90.5616
11 | 1.352 | 0.01573 | -0.0449 | 85.9504
11.5 | 1.3783 | 0.01717 | -0.042 | 80.2737
12 | 1.4075 | 0.01854 | -0.0397 | 75.9169
12.5 | 1.4351 | 0.0201 | -0.0375 | 71.398
13 | 1.4593 | 0.02195 | -0.0352 | 66.4829
13.5 | 1.4817 | 0.02401 | -0.0329 | 61.7118
14 | 1.5056 | 0.02602 | -0.0309 | 57.8632
14.5 | 1.5285 | 0.02816 | -0.0291 | 54.2791
15 | 1.55 | 0.03051 | -0.0274 | 50.803
15.5 | 1.5693 | 0.03312 | -0.0258 | 47.3822
16 | 1.5877 | 0.03594 | -0.0244 | 44.1764
16.5 | 1.6025 | 0.03918 | -0.0231 | 40.901
17 | 1.612 | 0.04307 | -0.0217 | 37.4274
17.5 | 1.6222 | 0.04705 | -0.0208 | 34.4782
18 | 1.6345 | 0.05099 | -0.0203 | 32.0553
18.5 | 1.6496 | 0.05477 | -0.0202 | 30.1187
19 | 1.6551 | 0.05973 | -0.0201 | 27.7097
19.5 | 1.6628 | 0.06465 | -0.0205 | 25.72
20 | 1.6689 | 0.06994 | -0.0213 | 23.8619

## 67. Re 4M Mach 0.10 (1)
BIGFOIL.COM POLAR EXPORT
GA 40-413
GA 40-413 |  |  |  | Cl Max: | 1.408 | at alpha= | 12 | deg
JavaFoil+Calcfoil stall+Eppler ext transition |  |  |  | L/D Max: | 184.14 | at alpha= | 5 | deg
Re: | 4000000 |  |  | Cd Min: | 0.00433 | at alpha= | 1 | deg
Mach: | 0.1 |  |  | Cl=0 at alpha= | -3.0085 | deg
|  |  |  | @ Cl=0.1, Cd= | 0.0062802
|  |  |  | @ Cl=0.4, Cd= | 0.00435
|  |  |  | @ Cl=0.6, Cd= | 0.004471
alpha (deg) | Cl | Cd | Cm | Cl/Cd
-14.5 | -0.416 | 0.09666 | -0.019 | -4.308
-14 | -0.429 | 0.09254 | -0.02 | -4.636
-13.5 | -0.44 | 0.08852 | -0.02 | -4.975
-13 | -0.45 | 0.08375 | -0.02 | -5.376
-12.5 | -0.459 | 0.07908 | -0.021 | -5.798
-12 | -0.465 | 0.07524 | -0.021 | -6.174
-11.5 | -0.469 | 0.07003 | -0.023 | -6.695
-11 | -0.469 | 0.06583 | -0.023 | -7.129
-10.5 | -0.467 | 0.06095 | -0.025 | -7.669
-10 | -0.466 | 0.05366 | -0.029 | -8.684
-9.5 | -0.546 | 0.01038 | -0.046 | -52.606
-9 | -0.533 | 0.00929 | -0.048 | -57.36
-8.5 | -0.511 | 0.00847 | -0.049 | -60.28
-8 | -0.483 | 0.0081 | -0.05 | -59.659
-7.5 | -0.451 | 0.0083 | -0.051 | -54.268
-7 | -0.413 | 0.00807 | -0.052 | -51.259
-6.5 | -0.372 | 0.00786 | -0.053 | -47.354
-6 | -0.327 | 0.00726 | -0.054 | -44.988
-5.5 | -0.278 | 0.00739 | -0.055 | -37.569
-5 | -0.226 | 0.00715 | -0.056 | -31.601
-4.5 | -0.172 | 0.00691 | -0.057 | -24.86
-4 | -0.115 | 0.00693 | -0.057 | -16.647
-3.5 | -0.058 | 0.00657 | -0.058 | -8.763
-3 | 0.001 | 0.00657 | -0.059 | 0.214
-2.5 | 0.061 | 0.00644 | -0.06 | 9.508
-2 | 0.122 | 0.00619 | -0.061 | 19.635
-1.5 | 0.182 | 0.00601 | -0.062 | 30.309
-1 | 0.243 | 0.00582 | -0.063 | 41.783
-0.5 | 0.304 | 0.0044 | -0.064 | 69.104
0 | 0.367 | 0.00435 | -0.065 | 84.431
0.5 | 0.428 | 0.00435 | -0.066 | 98.468
1 | 0.489 | 0.00433 | -0.067 | 113.048
1.5 | 0.55 | 0.00443 | -0.068 | 124.29
2 | 0.611 | 0.00448 | -0.069 | 136.495
2.5 | 0.672 | 0.00454 | -0.07 | 147.989
3 | 0.733 | 0.00462 | -0.071 | 158.61
3.5 | 0.792 | 0.00468 | -0.072 | 169.041
4 | 0.851 | 0.00478 | -0.073 | 178.115
4.5 | 0.91 | 0.00496 | -0.074 | 183.399
5 | 0.967 | 0.00525 | -0.075 | 184.14
5.5 | 1.023 | 0.00592 | -0.076 | 172.642
6 | 1.077 | 0.01079 | -0.077 | 99.787
6.5 | 1.129 | 0.01112 | -0.078 | 101.462
7 | 1.178 | 0.01161 | -0.079 | 101.431
7.5 | 1.224 | 0.01237 | -0.08 | 99.007
8 | 1.252 | 0.01304 | -0.08 | 95.96
8.5 | 1.284 | 0.01368 | -0.081 | 93.901
9 | 1.315 | 0.01468 | -0.081 | 89.54
9.5 | 1.343 | 0.01539 | -0.082 | 87.251
10 | 1.366 | 0.01631 | -0.083 | 83.771
10.5 | 1.384 | 0.01706 | -0.084 | 81.128
11 | 1.397 | 0.01818 | -0.084 | 76.86
11.5 | 1.405 | 0.01926 | -0.085 | 72.978
12 | 1.408 | 0.02031 | -0.086 | 69.322
12.5 | 1.394 | 0.02164 | -0.086 | 64.429
13 | 1.372 | 0.02306 | -0.087 | 59.508
13.5 | 1.343 | 0.0247 | -0.088 | 54.376
14 | 1.308 | 0.02657 | -0.088 | 49.23
14.5 | 1.267 | 0.02872 | -0.088 | 44.132
15 | 1.223 | 0.0311 | -0.089 | 39.327
15.5 | 1.173 | 0.03439 | -0.089 | 34.103
16 | 1.12 | 0.03829 | -0.089 | 29.248
16.5 | 1.061 | 0.04447 | -0.088 | 23.859
17 | 0.995 | 0.0553 | -0.087 | 17.994

## 68. Re 4M Mach 0.10 (2)
BIGFOIL.COM POLAR EXPORT
GA 40-413
GA 40-413 |  |  |  | Cl Max: | 1.6521 | at alpha= | 20 | deg
XFOIL ncrit=9 |  |  |  | L/D Max: | 178.66 | at alpha= | 3.5 | deg
Re: | 4000000 |  |  | Cd Min: | 0.07492 | at alpha= | 20 | deg
Mach: | 0.1 |  |  | Cl=0 at alpha= | -3.0087 | deg
|  |  |  | @ Cl=0.1, Cd= | 0.006221
|  |  |  | @ Cl=0.4, Cd= | 0.00407
|  |  |  | @ Cl=0.6, Cd= | 0.003919
alpha (deg) | Cl | Cd | Cm | Cl/Cd
-11.5 | -0.8606 | 0.02387 | -0.0713 | -36.0536
-11 | -0.8347 | 0.02042 | -0.0688 | -40.8766
-10.5 | -0.7999 | 0.0176 | -0.0668 | -45.4489
-10 | -0.7579 | 0.01552 | -0.0655 | -48.8338
-9.5 | -0.7106 | 0.01405 | -0.0646 | -50.5765
-9 | -0.6612 | 0.01281 | -0.064 | -51.6159
-8.5 | -0.6081 | 0.01213 | -0.0638 | -50.1319
-8 | -0.5581 | 0.0108 | -0.0631 | -51.6759
-7.5 | -0.5077 | 0.0095 | -0.0625 | -53.4421
-7 | -0.4527 | 0.00902 | -0.0625 | -50.1885
-6.5 | -0.3969 | 0.00859 | -0.0627 | -46.2049
-6 | -0.3409 | 0.00822 | -0.0629 | -41.472
-5.5 | -0.2843 | 0.0079 | -0.0632 | -35.9873
-5 | -0.2281 | 0.00747 | -0.0634 | -30.5355
-4 | -0.114 | 0.0069 | -0.0642 | -16.5217
-3.5 | -0.0566 | 0.00666 | -0.0646 | -8.4985
-3 | 0.001 | 0.00649 | -0.0651 | 0.15408
-2.5 | 0.0589 | 0.00632 | -0.0657 | 9.3196
-2 | 0.117 | 0.00618 | -0.0663 | 18.932
-1.5 | 0.1749 | 0.00603 | -0.0669 | 29.005
-0.5 | 0.2877 | 0.00504 | -0.068 | 57.0833
0 | 0.343 | 0.00435 | -0.0686 | 78.8506
0.5 | 0.4 | 0.00407 | -0.0692 | 98.2801
1 | 0.4572 | 0.00393 | -0.0697 | 116.3359
1.5 | 0.5157 | 0.00387 | -0.0704 | 133.2558
2 | 0.5738 | 0.00391 | -0.0711 | 146.7519
2.5 | 0.6322 | 0.00393 | -0.0718 | 160.8651
3 | 0.6901 | 0.004 | -0.0725 | 172.525
3.5 | 0.7468 | 0.00418 | -0.073 | 178.6603
4 | 0.7996 | 0.0047 | -0.0729 | 170.1277
4.5 | 0.8471 | 0.00566 | -0.072 | 149.6643
5 | 0.8905 | 0.00682 | -0.0705 | 130.5718
5.5 | 0.9335 | 0.00784 | -0.0688 | 119.0689
6 | 0.9753 | 0.00876 | -0.0668 | 111.3356
6.5 | 1.0184 | 0.00939 | -0.0649 | 108.4558
7 | 1.0635 | 0.00988 | -0.0634 | 107.6417
7.5 | 1.1183 | 0.01039 | -0.0641 | 107.6323
8 | 1.1621 | 0.01097 | -0.0625 | 105.9344
8.5 | 1.2043 | 0.01151 | -0.0607 | 104.6308
9 | 1.2324 | 0.0122 | -0.0562 | 101.0164
9.5 | 1.2637 | 0.01291 | -0.0526 | 97.8854
10 | 1.2932 | 0.01386 | -0.0493 | 93.3045
10.5 | 1.323 | 0.01495 | -0.0462 | 88.495
11 | 1.3527 | 0.01618 | -0.0435 | 83.6032
11.5 | 1.379 | 0.0177 | -0.0406 | 77.9096
12 | 1.4085 | 0.01913 | -0.0383 | 73.6278
12.5 | 1.4354 | 0.02081 | -0.036 | 68.9765
13 | 1.459 | 0.02279 | -0.0336 | 64.0193
13.5 | 1.4797 | 0.02505 | -0.0311 | 59.0699
14 | 1.5054 | 0.02703 | -0.0293 | 55.6937
14.5 | 1.5275 | 0.02933 | -0.0275 | 52.0798
15 | 1.5484 | 0.03184 | -0.0257 | 48.6307
15.5 | 1.567 | 0.03464 | -0.0241 | 45.2367
16 | 1.5842 | 0.0377 | -0.0226 | 42.0212
16.5 | 1.5959 | 0.04136 | -0.0212 | 38.5856
17 | 1.6022 | 0.04577 | -0.0199 | 35.0055
17.5 | 1.6178 | 0.04938 | -0.0193 | 32.7623
18 | 1.6285 | 0.05369 | -0.0189 | 30.3315
18.5 | 1.6411 | 0.05791 | -0.0188 | 28.3388
19 | 1.6442 | 0.06343 | -0.019 | 25.9215
19.5 | 1.649 | 0.06897 | -0.0196 | 23.9089
20 | 1.6521 | 0.07492 | -0.0207 | 22.0515

## 69. Re 4M Mach 0.25 (1)
BIGFOIL.COM POLAR EXPORT
GA 40-413
GA 40-413 |  |  |  | Cl Max: | 1.355 | at alpha= | 10.5 | deg
JavaFoil+Calcfoil stall+Eppler ext transition |  |  |  | L/D Max: | 184.626 | at alpha= | 4.5 | deg
Re: | 4000000 |  |  | Cd Min: | 0.00436 | at alpha= | 0.5 | deg
Mach: | 0.25 |  |  | Cl=0 at alpha= | -3.0083 | deg
|  |  |  | @ Cl=0.1, Cd= | 0.0062652
|  |  |  | @ Cl=0.4, Cd= | 0.0043854
|  |  |  | @ Cl=0.6, Cd= | 0.0045048
alpha (deg) | Cl | Cd | Cm | Cl/Cd
-13 | -0.203 | 0.08556 | -0.021 | -2.369
-12.5 | -0.246 | 0.08127 | -0.021 | -3.021
-12 | -0.282 | 0.07751 | -0.021 | -3.644
-11.5 | -0.314 | 0.07351 | -0.021 | -4.274
-11 | -0.341 | 0.06908 | -0.022 | -4.933
-10.5 | -0.362 | 0.06514 | -0.022 | -5.554
-10 | -0.377 | 0.06102 | -0.023 | -6.175
-9.5 | -0.387 | 0.05613 | -0.026 | -6.892
-9 | -0.39 | 0.05244 | -0.027 | -7.431
-8.5 | -0.389 | 0.04507 | -0.032 | -8.641
-8 | -0.456 | 0.00831 | -0.051 | -54.885
-7.5 | -0.434 | 0.00859 | -0.052 | -50.555
-7 | -0.405 | 0.00824 | -0.053 | -49.174
-6.5 | -0.369 | 0.008 | -0.054 | -46.148
-6 | -0.327 | 0.00738 | -0.055 | -44.35
-5.5 | -0.28 | 0.0075 | -0.056 | -37.403
-5 | -0.229 | 0.00727 | -0.057 | -31.573
-4.5 | -0.175 | 0.00712 | -0.058 | -24.598
-4 | -0.118 | 0.00686 | -0.059 | -17.209
-3.5 | -0.059 | 0.00666 | -0.06 | -8.86
-3 | 0.001 | 0.00662 | -0.061 | 0.218
-2.5 | 0.063 | 0.00648 | -0.062 | 9.703
-2 | 0.125 | 0.00612 | -0.063 | 20.411
-1.5 | 0.187 | 0.00602 | -0.064 | 31.074
-1 | 0.25 | 0.00591 | -0.065 | 42.262
-0.5 | 0.312 | 0.00446 | -0.066 | 70.08
0 | 0.377 | 0.0044 | -0.067 | 85.682
0.5 | 0.44 | 0.00436 | -0.068 | 101.012
1 | 0.503 | 0.0044 | -0.069 | 114.388
1.5 | 0.566 | 0.00445 | -0.07 | 127.078
2 | 0.628 | 0.00455 | -0.071 | 138.063
2.5 | 0.691 | 0.0046 | -0.072 | 150.308
3 | 0.754 | 0.0047 | -0.073 | 160.186
3.5 | 0.813 | 0.0048 | -0.074 | 169.523
4 | 0.874 | 0.00483 | -0.075 | 180.891
4.5 | 0.934 | 0.00506 | -0.077 | 184.626
5 | 0.993 | 0.0054 | -0.078 | 183.825
5.5 | 1.049 | 0.00646 | -0.079 | 162.456
6 | 1.104 | 0.01124 | -0.08 | 98.179
6.5 | 1.155 | 0.01159 | -0.081 | 99.628
7 | 1.189 | 0.01246 | -0.081 | 95.389
7.5 | 1.228 | 0.01321 | -0.081 | 92.935
8 | 1.262 | 0.01395 | -0.082 | 90.435
8.5 | 1.293 | 0.01469 | -0.083 | 88.078
9 | 1.319 | 0.01571 | -0.083 | 83.95
9.5 | 1.338 | 0.01666 | -0.084 | 80.355
10 | 1.35 | 0.01769 | -0.085 | 76.33
10.5 | 1.355 | 0.01865 | -0.086 | 72.639
11 | 1.351 | 0.02003 | -0.086 | 67.445
11.5 | 1.338 | 0.02141 | -0.087 | 62.521
12 | 1.317 | 0.02268 | -0.088 | 58.088
12.5 | 1.27 | 0.02443 | -0.088 | 52.007
13 | 1.209 | 0.02632 | -0.089 | 45.93
13.5 | 1.134 | 0.029 | -0.089 | 39.11
14 | 1.047 | 0.0328 | -0.089 | 31.93
14.5 | 0.933 | 0.04469 | -0.086 | 20.866
15 | 0.749 | 0.10656 | -0.056 | 7.028
15.5 | 0.658 | 0.12021 | -0.051 | 5.477

## 70. Re 4M Mach 0.25 (2)
BIGFOIL.COM POLAR EXPORT
GA 40-413
GA 40-413 |  |  |  | Cl Max: | 1.5537 | at alpha= | 17.5 | deg
XFOIL ncrit=9 |  |  |  | L/D Max: | 182.671 | at alpha= | 3.5 | deg
Re: | 4000000 |  |  | Cd Min: | 0.12068 | at alpha= | 20 | deg
Mach: | 0.25 |  |  | Cl=0 at alpha= | -3.0101 | deg
|  |  |  | @ Cl=0.1, Cd= | 0.0062798
|  |  |  | @ Cl=0.4, Cd= | 0.0041945
|  |  |  | @ Cl=0.6, Cd= | 0.0039711
alpha (deg) | Cl | Cd | Cm | Cl/Cd
-10 | -0.364 | 0.07507 | -0.0664 | -4.8488
-9.5 | -0.3096 | 0.07738 | -0.0661 | -4.001
-8 | -0.5625 | 0.01515 | -0.0706 | -37.1287
-7.5 | -0.521 | 0.01151 | -0.0684 | -45.265
-7 | -0.4683 | 0.00996 | -0.0672 | -47.0181
-6.5 | -0.4113 | 0.00922 | -0.0668 | -44.6095
-6 | -0.3534 | 0.00866 | -0.0665 | -40.8083
-5.5 | -0.2946 | 0.00821 | -0.0664 | -35.8831
-5 | -0.2359 | 0.00782 | -0.0664 | -30.1662
-4.5 | -0.1775 | 0.0073 | -0.0664 | -24.3151
-4 | -0.118 | 0.00699 | -0.0667 | -16.8813
-3.5 | -0.0585 | 0.00675 | -0.067 | -8.6667
-3 | 0.0012 | 0.00655 | -0.0674 | 0.18321
-2.5 | 0.0614 | 0.00637 | -0.0679 | 9.6389
-2 | 0.1213 | 0.00623 | -0.0685 | 19.4703
-1.5 | 0.1811 | 0.00609 | -0.0691 | 29.7373
-1 | 0.2405 | 0.00581 | -0.0697 | 41.3941
-0.5 | 0.298 | 0.00513 | -0.0702 | 58.0897
0 | 0.3549 | 0.00441 | -0.0707 | 80.4762
0.5 | 0.4135 | 0.00413 | -0.0713 | 100.1211
1 | 0.4729 | 0.00397 | -0.0719 | 119.1184
1.5 | 0.5333 | 0.00393 | -0.0726 | 135.6997
2 | 0.5932 | 0.00397 | -0.0733 | 149.4207
2.5 | 0.6539 | 0.00398 | -0.0741 | 164.2965
3 | 0.7139 | 0.00406 | -0.0747 | 175.8374
3.5 | 0.7727 | 0.00423 | -0.0752 | 182.6714
4 | 0.8269 | 0.00479 | -0.0749 | 172.6305
4.5 | 0.8741 | 0.00587 | -0.0736 | 148.9097
5 | 0.9165 | 0.00713 | -0.0715 | 128.5414
5.5 | 0.9581 | 0.00823 | -0.0691 | 116.4156
6 | 0.9987 | 0.00917 | -0.0664 | 108.9095
6.5 | 1.0406 | 0.00982 | -0.0637 | 105.9674
7 | 1.0946 | 0.01035 | -0.0635 | 105.7585
7.5 | 1.1384 | 0.01095 | -0.0613 | 103.9635
8 | 1.1716 | 0.01157 | -0.057 | 101.2619
8.5 | 1.2022 | 0.01238 | -0.0527 | 97.1082
9 | 1.2339 | 0.01336 | -0.049 | 92.3578
9.5 | 1.2663 | 0.01448 | -0.0457 | 87.4517
10 | 1.2968 | 0.01584 | -0.0425 | 81.8687
10.5 | 1.3276 | 0.01732 | -0.0395 | 76.6513
11 | 1.355 | 0.0191 | -0.0365 | 70.9424
11.5 | 1.3845 | 0.02087 | -0.0338 | 66.3392
12 | 1.4119 | 0.02286 | -0.0312 | 61.7629
12.5 | 1.435 | 0.02521 | -0.0284 | 56.9219
13 | 1.4538 | 0.02797 | -0.0255 | 51.9771
13.5 | 1.478 | 0.03047 | -0.0233 | 48.5067
14 | 1.4989 | 0.03336 | -0.021 | 44.9311
14.5 | 1.5173 | 0.03659 | -0.019 | 41.4676
15 | 1.5332 | 0.0402 | -0.0171 | 38.1393
15.5 | 1.5424 | 0.04459 | -0.0153 | 34.5907
16 | 1.544 | 0.04996 | -0.0138 | 30.9047
16.5 | 1.5528 | 0.05494 | -0.0131 | 28.2636
17 | 1.5534 | 0.06105 | -0.0128 | 25.4447
17.5 | 1.5537 | 0.06758 | -0.0132 | 22.9905
18 | 1.5499 | 0.07495 | -0.0143 | 20.6791
18.5 | 1.5319 | 0.08471 | -0.0168 | 18.0841
19 | 1.5109 | 0.09555 | -0.0207 | 15.8127
19.5 | 1.4843 | 0.10797 | -0.0262 | 13.7473
20 | 1.4599 | 0.12068 | -0.0328 | 12.0973

## 71. Re 4M Mach 0.50 (1)
BIGFOIL.COM POLAR EXPORT
GA 40-413
GA 40-413 |  |  |  | Cl Max: | 1.285 | at alpha= | 19.5 | deg
JavaFoil+Calcfoil stall+Eppler ext transition |  |  |  | L/D Max: | 182.354 | at alpha= | 4 | deg
Re: | 4000000 |  |  | Cd Min: | 0.0046 | at alpha= | 0 | deg
Mach: | 0.5 |  |  | Cl=0 at alpha= | -3.0152 | deg
|  |  |  | @ Cl=0.1, Cd= | 0.0065491
|  |  |  | @ Cl=0.4, Cd= | 0.0046211
|  |  |  | @ Cl=0.6, Cd= | 0.0046889
alpha (deg) | Cl | Cd | Cm | Cl/Cd
-20 | -0.93 | 0.16401 | -0.02 | -5.67
-19.5 | -0.903 | 0.16006 | -0.02 | -5.645
-19 | -0.879 | 0.15649 | -0.021 | -5.617
-18.5 | -0.853 | 0.15151 | -0.022 | -5.627
-18 | -0.825 | 0.14471 | -0.022 | -5.703
-17.5 | -0.797 | 0.13926 | -0.022 | -5.726
-17 | -0.769 | 0.13675 | -0.022 | -5.622
-16.5 | -0.742 | 0.13146 | -0.022 | -5.642
-16 | -0.715 | 0.12507 | -0.022 | -5.714
-15.5 | -0.688 | 0.12269 | -0.023 | -5.604
-15 | -0.661 | 0.11831 | -0.023 | -5.583
-14.5 | -0.634 | 0.11195 | -0.023 | -5.659
-14 | -0.606 | 0.10922 | -0.024 | -5.553
-13.5 | -0.58 | 0.10691 | -0.025 | -5.424
-13 | -0.552 | 0.0975 | -0.025 | -5.664
-12.5 | -0.523 | 0.09111 | -0.023 | -5.744
-12 | -0.496 | 0.08344 | -0.024 | -5.948
-11.5 | -0.469 | 0.07697 | -0.024 | -6.095
-11 | -0.442 | 0.07172 | -0.025 | -6.162
-10.5 | -0.415 | 0.06606 | -0.025 | -6.275
-10 | -0.387 | 0.06171 | -0.026 | -6.274
-9.5 | -0.36 | 0.07375 | -0.026 | -4.877
-9 | -0.332 | 0.06333 | -0.025 | -5.239
-8.5 | -0.304 | 0.0558 | -0.026 | -5.456
-8 | -0.277 | 0.05055 | -0.027 | -5.479
-7.5 | -0.251 | 0.04498 | -0.032 | -5.579
-7 | -0.222 | 0.04372 | -0.031 | -5.088
-6.5 | -0.194 | 0.04377 | -0.029 | -4.433
-6 | -0.166 | 0.0411 | -0.029 | -4.044
-5.5 | -0.139 | 0.03805 | -0.031 | -3.646
-5 | -0.206 | 0.00788 | -0.064 | -26.144
-4.5 | -0.179 | 0.00758 | -0.065 | -23.543
-4 | -0.126 | 0.00738 | -0.066 | -17.057
-3.5 | -0.064 | 0.00713 | -0.067 | -9.026
-3 | 0.002 | 0.00683 | -0.068 | 0.233
-2.5 | 0.07 | 0.00661 | -0.069 | 10.552
-2 | 0.139 | 0.00647 | -0.071 | 21.505
-1.5 | 0.209 | 0.00644 | -0.072 | 32.422
-1 | 0.279 | 0.00613 | -0.073 | 45.553
-0.5 | 0.349 | 0.00467 | -0.074 | 74.759
0 | 0.422 | 0.0046 | -0.075 | 91.762
0.5 | 0.492 | 0.0046 | -0.076 | 106.934
1 | 0.562 | 0.00464 | -0.078 | 121.19
1.5 | 0.632 | 0.00473 | -0.079 | 133.701
2 | 0.702 | 0.00485 | -0.08 | 144.691
2.5 | 0.772 | 0.00492 | -0.081 | 156.927
3 | 0.843 | 0.00507 | -0.082 | 166.061
3.5 | 0.908 | 0.00524 | -0.083 | 173.368
4 | 0.975 | 0.00535 | -0.084 | 182.354
4.5 | 1.04 | 0.00599 | -0.086 | 173.775
5 | 1.103 | 0.00618 | -0.087 | 178.301
5.5 | 1.134 | 0.01314 | -0.086 | 86.247
6 | 1.181 | 0.01397 | -0.087 | 84.494
6.5 | 1.217 | 0.01515 | -0.088 | 80.312
7 | 1.237 | 0.01628 | -0.088 | 76.031
7.5 | 1.23 | 0.01748 | -0.089 | 70.375
8 | 1.158 | 0.01889 | -0.09 | 61.324
8.5 | 0.769 | 0.02043 | -0.091 | 37.631
9 | 0.799 | 0.02256 | -0.091 | 35.399
9.5 | 0.829 | 0.02391 | -0.092 | 34.669
10 | 0.861 | 0.02508 | -0.093 | 34.33
10.5 | 0.754 | 0.07199 | -0.05 | 10.476
11 | 0.78 | 0.08326 | -0.047 | 9.365
11.5 | 0.807 | 0.08613 | -0.048 | 9.37
12 | 0.834 | 0.08904 | -0.048 | 9.37
12.5 | 0.863 | 0.09747 | -0.051 | 8.854
13 | 0.894 | 0.10206 | -0.057 | 8.764
13.5 | 0.921 | 0.10601 | -0.057 | 8.686
14 | 0.948 | 0.10969 | -0.058 | 8.646
14.5 | 0.976 | 0.11449 | -0.059 | 8.526
15 | 1.008 | 0.11759 | -0.064 | 8.572
15.5 | 1.042 | 0.1206 | -0.069 | 8.642
16 | 1.079 | 0.12223 | -0.074 | 8.828
16.5 | 1.104 | 0.13272 | -0.073 | 8.315
17 | 1.116 | 0.13881 | -0.066 | 8.042
17.5 | 1.144 | 0.14246 | -0.067 | 8.027
18 | 1.174 | 0.14675 | -0.07 | 8
18.5 | 1.21 | 0.14817 | -0.075 | 8.168
19 | 1.253 | 0.14543 | -0.082 | 8.612
19.5 | 1.285 | 0.14931 | -0.084 | 8.604
20 | 1.283 | 0.1623 | -0.074 | 7.904

## 72. Re 4M Mach 0.50 (2)
BIGFOIL.COM POLAR EXPORT
GA 40-413
GA 40-413 |  |  |  | Cl Max: | 1.3072 | at alpha= | 11 | deg
XFOIL ncrit=9 |  |  |  | L/D Max: | 197.867 | at alpha= | 3.5 | deg
Re: | 4000000 |  |  | Cd Min: | 0.23869 | at alpha= | -19 | deg
Mach: | 0.5 |  |  | Cl=0 at alpha= | -3.0204 | deg
|  |  |  | @ Cl=0.1, Cd= | 0.0065808
|  |  |  | @ Cl=0.4, Cd= | 0.0048157
|  |  |  | @ Cl=0.6, Cd= | 0.0042148
alpha (deg) | Cl | Cd | Cm | Cl/Cd
-19 | -0.59 | 0.23869 | 0.0173 | -2.4718
-18.5 | -0.5649 | 0.23024 | 0.0114 | -2.4535
-18 | -0.5442 | 0.22236 | 0.0069 | -2.4474
-17.5 | -0.5226 | 0.21452 | 0.0023 | -2.4361
-17 | -0.5009 | 0.20673 | -0.0024 | -2.423
-16.5 | -0.4809 | 0.19851 | -0.0071 | -2.4225
-16 | -0.4586 | 0.19133 | -0.0117 | -2.3969
-15 | -0.4142 | 0.17628 | -0.0207 | -2.3497
-14.5 | -0.3942 | 0.16797 | -0.0253 | -2.3468
-14 | -0.3745 | 0.15995 | -0.0298 | -2.3414
-13.5 | -0.3548 | 0.15224 | -0.0342 | -2.3305
-13 | -0.336 | 0.14444 | -0.0385 | -2.3262
-12.5 | -0.3182 | 0.13648 | -0.0429 | -2.3315
-12 | -0.3014 | 0.12859 | -0.0471 | -2.3439
-11.5 | -0.2874 | 0.12065 | -0.0513 | -2.3821
-11 | -0.275 | 0.11225 | -0.0556 | -2.4499
-10 | -0.2528 | 0.09637 | -0.0641 | -2.6232
-9.5 | -0.2367 | 0.0902 | -0.0678 | -2.6242
-9 | -0.2351 | 0.08113 | -0.0725 | -2.8978
-8.5 | -0.2237 | 0.07453 | -0.0763 | -3.0015
-8 | -0.2265 | 0.06581 | -0.0813 | -3.4417
-7.5 | -0.2349 | 0.05623 | -0.0883 | -4.1775
-7 | -0.2639 | 0.04702 | -0.0946 | -5.6125
-6.5 | -0.2815 | 0.0397 | -0.094 | -7.0907
-6 | -0.2778 | 0.03236 | -0.0924 | -8.5847
-5.5 | -0.2626 | 0.02456 | -0.0894 | -10.6922
-5 | -0.237 | 0.0163 | -0.0852 | -14.5399
-4.5 | -0.196 | 0.00967 | -0.0812 | -20.2689
-4 | -0.1339 | 0.00798 | -0.0792 | -16.7794
-3.5 | -0.0659 | 0.00734 | -0.0784 | -8.9782
-3 | 0.0028 | 0.00693 | -0.078 | 0.40404
-2.5 | 0.0719 | 0.00667 | -0.0781 | 10.7796
-2 | 0.1412 | 0.00645 | -0.0784 | 21.8915
-1.5 | 0.2102 | 0.00629 | -0.0788 | 33.4181
-1 | 0.2787 | 0.00614 | -0.0794 | 45.3909
-0.5 | 0.3449 | 0.00564 | -0.0799 | 61.1525
0 | 0.4084 | 0.00469 | -0.0804 | 87.0789
0.5 | 0.4754 | 0.00434 | -0.081 | 109.5392
1 | 0.5432 | 0.00419 | -0.0816 | 129.642
1.5 | 0.612 | 0.00422 | -0.0824 | 145.0237
2 | 0.6821 | 0.00422 | -0.0833 | 161.6351
2.5 | 0.7516 | 0.00427 | -0.084 | 176.0187
3 | 0.8219 | 0.00432 | -0.0846 | 190.2546
3.5 | 0.8904 | 0.0045 | -0.0849 | 197.8667
4 | 0.9494 | 0.00524 | -0.0835 | 181.1832
4.5 | 0.9887 | 0.00685 | -0.079 | 144.3358
5 | 1.0132 | 0.00858 | -0.072 | 118.0886
5.5 | 1.0179 | 0.01002 | -0.0612 | 101.5868
6 | 1.0318 | 0.01158 | -0.053 | 89.1019
7 | 1.1126 | 0.01483 | -0.0467 | 75.0236
7.5 | 1.1485 | 0.01668 | -0.0428 | 68.8549
8 | 1.1864 | 0.01855 | -0.0392 | 63.9569
8.5 | 1.2187 | 0.02086 | -0.0351 | 58.4228
9 | 1.2519 | 0.02322 | -0.0312 | 53.9147
9.5 | 1.2771 | 0.02616 | -0.0268 | 48.8188
10 | 1.2976 | 0.02963 | -0.0223 | 43.7935
10.5 | 1.3067 | 0.03408 | -0.0177 | 38.3421
11 | 1.3072 | 0.03938 | -0.0131 | 33.1945
11.5 | 1.2957 | 0.0459 | -0.0088 | 28.2288
12 | 1.2743 | 0.05395 | -0.006 | 23.62
12.5 | 1.2451 | 0.06391 | -0.0057 | 19.4821
13 | 1.2126 | 0.07552 | -0.0082 | 16.0567
13.5 | 1.1796 | 0.08856 | -0.0134 | 13.3198
14 | 1.1481 | 0.1029 | -0.021 | 11.1574
14.5 | 1.1208 | 0.11796 | -0.0303 | 9.5015
15 | 1.0974 | 0.13367 | -0.0406 | 8.2098
15.5 | 1.0784 | 0.14936 | -0.0507 | 7.2201
16 | 1.062 | 0.16478 | -0.0603 | 6.445

## 73. Re 5M Mach 0.00 (1)
BIGFOIL.COM POLAR EXPORT
GA 40-413
GA 40-413 |  |  |  | Cl Max: | 1.421 | at alpha= | 12 | deg
JavaFoil+Calcfoil stall+Eppler ext transition |  |  |  | L/D Max: | 178.769 | at alpha= | 4.5 | deg
Re: | 5000000 |  |  | Cd Min: | 0.00426 | at alpha= | -0.5 | deg
Mach: | 0 |  |  | Cl=0 at alpha= | -3.0086 | deg
|  |  |  | @ Cl=0.1, Cd= | 0.006054
|  |  |  | @ Cl=0.4, Cd= | 0.0042643
|  |  |  | @ Cl=0.6, Cd= | 0.004376
alpha (deg) | Cl | Cd | Cm | Cl/Cd
-15 | -0.441 | 0.09919 | -0.02 | -4.443
-14.5 | -0.452 | 0.09447 | -0.02 | -4.781
-14 | -0.462 | 0.09009 | -0.021 | -5.124
-13.5 | -0.47 | 0.08607 | -0.021 | -5.46
-13 | -0.477 | 0.08157 | -0.021 | -5.848
-12.5 | -0.483 | 0.0768 | -0.022 | -6.285
-12 | -0.486 | 0.07244 | -0.023 | -6.71
-11.5 | -0.488 | 0.06696 | -0.024 | -7.285
-11 | -0.486 | 0.06312 | -0.025 | -7.695
-10.5 | -0.487 | 0.05407 | -0.029 | -9
-10 | -0.571 | 0.01023 | -0.045 | -55.843
-9.5 | -0.559 | 0.00913 | -0.047 | -61.306
-9 | -0.54 | 0.00843 | -0.048 | -64.048
-8.5 | -0.515 | 0.00806 | -0.049 | -63.954
-8 | -0.486 | 0.00773 | -0.049 | -62.897
-7.5 | -0.452 | 0.008 | -0.05 | -56.514
-7 | -0.414 | 0.00767 | -0.051 | -54.009
-6.5 | -0.372 | 0.00748 | -0.052 | -49.769
-6 | -0.326 | 0.00725 | -0.053 | -45.024
-5.5 | -0.277 | 0.00713 | -0.054 | -38.885
-5 | -0.225 | 0.00671 | -0.055 | -33.561
-4.5 | -0.171 | 0.00669 | -0.056 | -25.57
-4 | -0.115 | 0.00647 | -0.057 | -17.772
-3.5 | -0.057 | 0.00634 | -0.058 | -9.051
-3 | 0.001 | 0.00633 | -0.059 | 0.222
-2.5 | 0.061 | 0.00621 | -0.06 | 9.819
-2 | 0.121 | 0.00597 | -0.061 | 20.276
-1.5 | 0.181 | 0.00572 | -0.062 | 31.678
-1 | 0.242 | 0.00561 | -0.063 | 43.148
-0.5 | 0.302 | 0.00426 | -0.064 | 70.923
0 | 0.365 | 0.00427 | -0.065 | 85.49
0.5 | 0.426 | 0.00426 | -0.066 | 100.003
1 | 0.487 | 0.00429 | -0.067 | 113.609
1.5 | 0.548 | 0.00435 | -0.068 | 125.949
2 | 0.608 | 0.00438 | -0.069 | 138.83
2.5 | 0.669 | 0.00447 | -0.07 | 149.745
3 | 0.73 | 0.00453 | -0.071 | 161.037
3.5 | 0.788 | 0.0046 | -0.072 | 171.318
4 | 0.847 | 0.00478 | -0.073 | 177.07
4.5 | 0.905 | 0.00506 | -0.074 | 178.769
5 | 0.962 | 0.00568 | -0.075 | 169.469
5.5 | 1.018 | 0.00683 | -0.076 | 149.084
6 | 1.072 | 0.01037 | -0.077 | 103.322
6.5 | 1.124 | 0.01067 | -0.078 | 105.276
7 | 1.173 | 0.01122 | -0.079 | 104.588
7.5 | 1.22 | 0.01181 | -0.08 | 103.282
8 | 1.264 | 0.0123 | -0.081 | 102.761
8.5 | 1.29 | 0.01311 | -0.081 | 98.35
9 | 1.319 | 0.01363 | -0.082 | 96.765
9.5 | 1.345 | 0.01445 | -0.082 | 93.085
10 | 1.37 | 0.01524 | -0.083 | 89.849
10.5 | 1.39 | 0.01608 | -0.084 | 86.432
11 | 1.405 | 0.01697 | -0.084 | 82.821
11.5 | 1.416 | 0.0181 | -0.085 | 78.232
12 | 1.421 | 0.01917 | -0.086 | 74.154
12.5 | 1.412 | 0.02018 | -0.086 | 69.943
13 | 1.394 | 0.02148 | -0.087 | 64.89
13.5 | 1.37 | 0.02294 | -0.087 | 59.722
14 | 1.341 | 0.02459 | -0.088 | 54.532
14.5 | 1.307 | 0.02633 | -0.089 | 49.636
15 | 1.268 | 0.02836 | -0.089 | 44.722
15.5 | 1.226 | 0.03086 | -0.089 | 39.713
16 | 1.18 | 0.03371 | -0.09 | 35.013
16.5 | 1.132 | 0.03713 | -0.09 | 30.498
17 | 1.085 | 0.04027 | -0.09 | 26.944

## 74. Re 5M Mach 0.00 (2)
BIGFOIL.COM POLAR EXPORT
GA 40-413
GA 40-413 |  |  |  | Cl Max: | 1.7076 | at alpha= | 20 | deg
XFOIL ncrit=9 |  |  |  | L/D Max: | 179.948 | at alpha= | 3 | deg
Re: | 5000000 |  |  | Cd Min: | 0.06484 | at alpha= | 20 | deg
Mach: | 0 |  |  | Cl=0 at alpha= | -3.0061 | deg
|  |  |  | @ Cl=0.1, Cd= | 0.0059535
|  |  |  | @ Cl=0.4, Cd= | 0.0039958
|  |  |  | @ Cl=0.6, Cd= | 0.0037343
alpha (deg) | Cl | Cd | Cm | Cl/Cd
-15.5 | -1.0085 | 0.03943 | -0.0863 | -25.577
-15 | -1.0441 | 0.03265 | -0.0858 | -31.9786
-14.5 | -1.0416 | 0.02998 | -0.083 | -34.7432
-14 | -1.0735 | 0.02589 | -0.0744 | -41.4639
-13.5 | -1.0614 | 0.02279 | -0.0705 | -46.5731
-13 | -1.0327 | 0.02058 | -0.0681 | -50.1798
-12.5 | -0.9972 | 0.01869 | -0.0663 | -53.3547
-12 | -0.9567 | 0.0171 | -0.0649 | -55.9474
-11 | -0.8684 | 0.01426 | -0.0629 | -60.8976
-10.5 | -0.8206 | 0.01314 | -0.0623 | -62.4505
-10 | -0.7709 | 0.01215 | -0.0618 | -63.4486
-9.5 | -0.7197 | 0.01137 | -0.0615 | -63.2982
-9 | -0.667 | 0.01072 | -0.0614 | -62.2201
-8.5 | -0.6134 | 0.01019 | -0.0614 | -60.1963
-8 | -0.5594 | 0.00966 | -0.0615 | -57.9089
-7.5 | -0.5066 | 0.00888 | -0.0613 | -57.0495
-7 | -0.4521 | 0.00835 | -0.0614 | -54.1437
-6.5 | -0.3965 | 0.008 | -0.0616 | -49.5625
-6 | -0.3405 | 0.00766 | -0.062 | -44.4517
-5.5 | -0.2842 | 0.00737 | -0.0623 | -38.5617
-5 | -0.2277 | 0.00711 | -0.0627 | -32.0253
-4.5 | -0.171 | 0.00678 | -0.0631 | -25.2212
-4 | -0.114 | 0.00656 | -0.0636 | -17.378
-3.5 | -0.0569 | 0.00637 | -0.0641 | -8.9325
-3 | 0.0007 | 0.00618 | -0.0647 | 0.11327
-2.5 | 0.0584 | 0.00604 | -0.0653 | 9.6689
-2 | 0.1161 | 0.00592 | -0.066 | 19.6115
-1.5 | 0.1738 | 0.00579 | -0.0666 | 30.0173
-1 | 0.2312 | 0.00551 | -0.0672 | 41.9601
-0.5 | 0.2874 | 0.005 | -0.0678 | 57.48
0 | 0.3425 | 0.00434 | -0.0684 | 78.9171
0.5 | 0.399 | 0.004 | -0.069 | 99.75
1 | 0.4562 | 0.00376 | -0.0696 | 121.3298
1.5 | 0.5138 | 0.00373 | -0.0703 | 137.748
2 | 0.5718 | 0.00371 | -0.071 | 154.124
2.5 | 0.6297 | 0.00376 | -0.0717 | 167.4734
3 | 0.6874 | 0.00382 | -0.0724 | 179.9476
3.5 | 0.7414 | 0.00424 | -0.0726 | 174.8585
4 | 0.7909 | 0.00506 | -0.0721 | 156.3043
4.5 | 0.8385 | 0.00597 | -0.0713 | 140.4523
5 | 0.8845 | 0.0069 | -0.0702 | 128.1884
5.5 | 0.9299 | 0.00775 | -0.069 | 119.9871
6 | 0.9747 | 0.00853 | -0.0676 | 114.2673
6.5 | 1.0208 | 0.00907 | -0.0664 | 112.5469
7 | 1.0669 | 0.00949 | -0.0651 | 112.4236
7.5 | 1.1154 | 0.00989 | -0.0645 | 112.7806
8 | 1.1669 | 0.01036 | -0.0646 | 112.6351
8.5 | 1.2105 | 0.01091 | -0.0631 | 110.9533
9 | 1.2514 | 0.01145 | -0.0611 | 109.2926
9.5 | 1.2812 | 0.01204 | -0.057 | 106.412
10 | 1.308 | 0.01287 | -0.0529 | 101.6317
10.5 | 1.3385 | 0.01374 | -0.0498 | 97.4163
11 | 1.3667 | 0.01486 | -0.0466 | 91.9717
11.5 | 1.396 | 0.01605 | -0.0439 | 86.9782
12 | 1.425 | 0.01736 | -0.0415 | 82.0853
12.5 | 1.4512 | 0.01892 | -0.039 | 76.7019
13 | 1.4744 | 0.02078 | -0.0364 | 70.9528
13.5 | 1.5018 | 0.02244 | -0.0344 | 66.9251
14 | 1.5277 | 0.02424 | -0.0326 | 63.0239
14.5 | 1.5513 | 0.02629 | -0.0307 | 59.0072
15 | 1.5715 | 0.02863 | -0.0287 | 54.89
15.5 | 1.5891 | 0.0313 | -0.0269 | 50.77
16 | 1.6038 | 0.03435 | -0.025 | 46.69
16.5 | 1.6227 | 0.03715 | -0.0238 | 43.6797
17 | 1.6387 | 0.0403 | -0.0226 | 40.6625
17.5 | 1.6557 | 0.04351 | -0.0218 | 38.0533
18 | 1.6695 | 0.04712 | -0.021 | 35.4308
18.5 | 1.6837 | 0.05081 | -0.0206 | 33.1372
19 | 1.6919 | 0.05531 | -0.0203 | 30.5894
19.5 | 1.7003 | 0.05991 | -0.0204 | 28.3809
20 | 1.7076 | 0.06484 | -0.0208 | 26.3356

## 75. Re 5M Mach 0.10 (1)
BIGFOIL.COM POLAR EXPORT
GA 40-413
GA 40-413 |  |  |  | Cl Max: | 1.411 | at alpha= | 12 | deg
JavaFoil+Calcfoil stall+Eppler ext transition |  |  |  | L/D Max: | 180.584 | at alpha= | 4.5 | deg
Re: | 5000000 |  |  | Cd Min: | 0.00427 | at alpha= | 0 | deg
Mach: | 0.1 |  |  | Cl=0 at alpha= | -3.0085 | deg
|  |  |  | @ Cl=0.1, Cd= | 0.0060533
|  |  |  | @ Cl=0.4, Cd= | 0.0042808
|  |  |  | @ Cl=0.6, Cd= | 0.0043728
alpha (deg) | Cl | Cd | Cm | Cl/Cd
-15 | -0.404 | 0.09973 | -0.02 | -4.047
-14.5 | -0.417 | 0.0952 | -0.02 | -4.383
-14 | -0.43 | 0.09053 | -0.021 | -4.749
-13.5 | -0.441 | 0.08653 | -0.021 | -5.097
-13 | -0.451 | 0.0822 | -0.021 | -5.488
-12.5 | -0.46 | 0.07742 | -0.022 | -5.938
-12 | -0.466 | 0.07349 | -0.022 | -6.336
-11.5 | -0.47 | 0.06825 | -0.024 | -6.885
-11 | -0.47 | 0.06438 | -0.024 | -7.306
-10.5 | -0.47 | 0.05819 | -0.027 | -8.08
-10 | -0.555 | 0.0109 | -0.045 | -50.958
-9.5 | -0.55 | 0.00968 | -0.047 | -56.818
-9 | -0.533 | 0.00851 | -0.048 | -62.66
-8.5 | -0.511 | 0.00809 | -0.049 | -63.126
-8 | -0.483 | 0.00777 | -0.05 | -62.2
-7.5 | -0.451 | 0.00807 | -0.051 | -55.82
-7 | -0.413 | 0.00775 | -0.052 | -53.379
-6.5 | -0.372 | 0.00752 | -0.053 | -49.467
-6 | -0.327 | 0.00729 | -0.054 | -44.829
-5.5 | -0.278 | 0.00706 | -0.055 | -39.342
-5 | -0.226 | 0.00693 | -0.056 | -32.637
-4.5 | -0.172 | 0.00669 | -0.057 | -25.673
-4 | -0.115 | 0.00661 | -0.058 | -17.469
-3.5 | -0.058 | 0.00629 | -0.058 | -9.155
-3 | 0.001 | 0.00635 | -0.059 | 0.222
-2.5 | 0.061 | 0.00613 | -0.06 | 9.991
-2 | 0.122 | 0.00601 | -0.061 | 20.219
-1.5 | 0.182 | 0.00572 | -0.062 | 31.882
-1 | 0.243 | 0.00562 | -0.063 | 43.321
-0.5 | 0.304 | 0.00429 | -0.064 | 70.762
0 | 0.367 | 0.00427 | -0.065 | 85.982
0.5 | 0.428 | 0.00429 | -0.066 | 99.746
1 | 0.489 | 0.00432 | -0.067 | 113.371
1.5 | 0.55 | 0.00434 | -0.068 | 126.683
2 | 0.611 | 0.00438 | -0.069 | 139.554
2.5 | 0.672 | 0.00447 | -0.07 | 150.496
3 | 0.733 | 0.00451 | -0.071 | 162.492
3.5 | 0.792 | 0.0046 | -0.072 | 171.973
4 | 0.851 | 0.00479 | -0.073 | 177.617
4.5 | 0.91 | 0.00504 | -0.074 | 180.584
5 | 0.967 | 0.00573 | -0.075 | 168.799
5.5 | 1.023 | 0.00711 | -0.076 | 143.835
6 | 1.077 | 0.01045 | -0.077 | 103.083
6.5 | 1.129 | 0.01076 | -0.078 | 104.93
7 | 1.178 | 0.01131 | -0.079 | 104.153
7.5 | 1.224 | 0.01193 | -0.08 | 102.681
8 | 1.268 | 0.01241 | -0.081 | 102.153
8.5 | 1.291 | 0.01322 | -0.081 | 97.679
9 | 1.319 | 0.01386 | -0.082 | 95.187
9.5 | 1.346 | 0.01459 | -0.083 | 92.233
10 | 1.369 | 0.01546 | -0.083 | 88.554
10.5 | 1.387 | 0.01632 | -0.084 | 85.008
11 | 1.4 | 0.01725 | -0.085 | 81.174
11.5 | 1.408 | 0.01841 | -0.085 | 76.495
12 | 1.411 | 0.01952 | -0.086 | 72.269
12.5 | 1.397 | 0.02058 | -0.087 | 67.911
13 | 1.375 | 0.02196 | -0.087 | 62.622
13.5 | 1.346 | 0.02351 | -0.088 | 57.251
14 | 1.311 | 0.02526 | -0.088 | 51.907
14.5 | 1.271 | 0.02721 | -0.089 | 46.712
15 | 1.227 | 0.02941 | -0.089 | 41.702
15.5 | 1.178 | 0.03222 | -0.089 | 36.552
16 | 1.126 | 0.03555 | -0.09 | 31.668
16.5 | 1.071 | 0.03965 | -0.09 | 27.02
17 | 1.011 | 0.04692 | -0.089 | 21.541

## 76. Re 5M Mach 0.10 (2)
BIGFOIL.COM POLAR EXPORT
GA 40-413
GA 40-413 |  |  |  | Cl Max: | 1.6932 | at alpha= | 20 | deg
XFOIL ncrit=9 |  |  |  | L/D Max: | 180.601 | at alpha= | 3 | deg
Re: | 5000000 |  |  | Cd Min: | 0.17886 | at alpha= | -16.5 | deg
Mach: | 0.1 |  |  | Cl=0 at alpha= | -3.0069 | deg
|  |  |  | @ Cl=0.1, Cd= | 0.0059648
|  |  |  | @ Cl=0.4, Cd= | 0.0040095
|  |  |  | @ Cl=0.6, Cd= | 0.0037369
alpha (deg) | Cl | Cd | Cm | Cl/Cd
-16.5 | -0.4671 | 0.17886 | -0.0117 | -2.6115
-16 | -0.4497 | 0.173 | -0.0153 | -2.5994
-14 | -0.8653 | 0.04215 | -0.0862 | -20.5291
-13.5 | -0.9654 | 0.03076 | -0.0824 | -31.3849
-13 | -0.984 | 0.02665 | -0.0753 | -36.9231
-12.5 | -0.9713 | 0.02297 | -0.0716 | -42.2856
-12 | -0.9428 | 0.02023 | -0.0691 | -46.6041
-11.5 | -0.91 | 0.01754 | -0.0669 | -51.8814
-11 | -0.8674 | 0.01579 | -0.0655 | -54.9335
-10.5 | -0.8222 | 0.01422 | -0.0644 | -57.82
-10 | -0.7741 | 0.01291 | -0.0636 | -59.9613
-9.5 | -0.7234 | 0.01192 | -0.063 | -60.6879
-9 | -0.6712 | 0.01108 | -0.0627 | -60.5776
-8.5 | -0.6173 | 0.01048 | -0.0625 | -58.9027
-8 | -0.5632 | 0.00985 | -0.0624 | -57.1777
-7.5 | -0.5081 | 0.00939 | -0.0625 | -54.1108
-7 | -0.4553 | 0.00844 | -0.0621 | -53.9455
-6 | -0.3429 | 0.00771 | -0.0626 | -44.4747
-5.5 | -0.2862 | 0.00742 | -0.0629 | -38.5714
-5 | -0.2292 | 0.00714 | -0.0632 | -32.1008
-4.5 | -0.1721 | 0.00681 | -0.0636 | -25.2717
-4 | -0.1147 | 0.00657 | -0.0641 | -17.4581
-3.5 | -0.0572 | 0.00637 | -0.0646 | -8.9796
-3 | 0.0008 | 0.00619 | -0.0651 | 0.12924
-2.5 | 0.0589 | 0.00605 | -0.0657 | 9.7355
-2 | 0.1168 | 0.00593 | -0.0663 | 19.6965
-1.5 | 0.175 | 0.00579 | -0.067 | 30.2245
-1 | 0.2327 | 0.00552 | -0.0676 | 42.1558
-0.5 | 0.2893 | 0.00502 | -0.0682 | 57.6295
0 | 0.3446 | 0.00436 | -0.0688 | 79.0367
0.5 | 0.4015 | 0.004 | -0.0694 | 100.375
1 | 0.459 | 0.00376 | -0.07 | 122.0745
1.5 | 0.5169 | 0.00374 | -0.0707 | 138.2086
2 | 0.5754 | 0.00372 | -0.0714 | 154.6774
2.5 | 0.6336 | 0.00376 | -0.0721 | 168.5106
3 | 0.6917 | 0.00383 | -0.0728 | 180.6005
3.5 | 0.746 | 0.00425 | -0.073 | 175.5294
4 | 0.7957 | 0.00508 | -0.0724 | 156.6339
4.5 | 0.8434 | 0.006 | -0.0716 | 140.5667
5 | 0.8892 | 0.00696 | -0.0704 | 127.7586
5.5 | 0.9347 | 0.00781 | -0.0691 | 119.6799
6.5 | 1.0256 | 0.00913 | -0.0663 | 112.333
7 | 1.0718 | 0.00956 | -0.065 | 112.113
7.5 | 1.1217 | 0.00998 | -0.0645 | 112.3948
8 | 1.1717 | 0.01046 | -0.0641 | 112.0172
8.5 | 1.2145 | 0.01103 | -0.0624 | 110.1088
9 | 1.2522 | 0.01157 | -0.0596 | 108.2282
9.5 | 1.2802 | 0.01224 | -0.0552 | 104.5915
10 | 1.3087 | 0.01311 | -0.0514 | 99.8246
10.5 | 1.3391 | 0.01407 | -0.0482 | 95.1741
11 | 1.367 | 0.0153 | -0.0451 | 89.3464
11.5 | 1.3972 | 0.01652 | -0.0425 | 84.5763
12 | 1.4258 | 0.01794 | -0.04 | 79.476
12.5 | 1.4513 | 0.01964 | -0.0374 | 73.8951
13 | 1.4757 | 0.0215 | -0.0349 | 68.6372
13.5 | 1.5027 | 0.02327 | -0.0329 | 64.5767
14 | 1.5276 | 0.02523 | -0.0309 | 60.547
14.5 | 1.5505 | 0.02741 | -0.0289 | 56.5669
15 | 1.5701 | 0.02991 | -0.0269 | 52.4941
15.5 | 1.5854 | 0.03289 | -0.0249 | 48.2031
16 | 1.6021 | 0.03593 | -0.0232 | 44.5895
16.5 | 1.6213 | 0.03884 | -0.022 | 41.743
17 | 1.6361 | 0.04226 | -0.0209 | 38.7151
17.5 | 1.6522 | 0.04571 | -0.02 | 36.1453
18 | 1.6643 | 0.04966 | -0.0193 | 33.5139
18.5 | 1.6768 | 0.05374 | -0.019 | 31.2021
19 | 1.6825 | 0.0587 | -0.0188 | 28.6627
19.5 | 1.6888 | 0.06381 | -0.0191 | 26.4661
20 | 1.6932 | 0.06937 | -0.0197 | 24.4082

## 77. Re 5M Mach 0.25 (1)
BIGFOIL.COM POLAR EXPORT
GA 40-413
GA 40-413 |  |  |  | Cl Max: | 1.357 | at alpha= | 10.5 | deg
JavaFoil+Calcfoil stall+Eppler ext transition |  |  |  | L/D Max: | 181.146 | at alpha= | 4.5 | deg
Re: | 5000000 |  |  | Cd Min: | 0.00427 | at alpha= | 0 | deg
Mach: | 0.25 |  |  | Cl=0 at alpha= | -3.0083 | deg
|  |  |  | @ Cl=0.1, Cd= | 0.006059
|  |  |  | @ Cl=0.4, Cd= | 0.004281
|  |  |  | @ Cl=0.6, Cd= | 0.0044174
alpha (deg) | Cl | Cd | Cm | Cl/Cd
-13.5 | -0.149 | 0.08717 | -0.022 | -1.706
-13 | -0.203 | 0.08353 | -0.022 | -2.43
-12.5 | -0.246 | 0.07955 | -0.022 | -3.093
-12 | -0.283 | 0.07608 | -0.022 | -3.719
-11.5 | -0.315 | 0.07187 | -0.022 | -4.378
-11 | -0.341 | 0.06816 | -0.022 | -5.002
-10.5 | -0.362 | 0.06421 | -0.023 | -5.639
-10 | -0.377 | 0.06018 | -0.024 | -6.271
-9.5 | -0.388 | 0.05472 | -0.027 | -7.086
-9 | -0.393 | 0.04826 | -0.031 | -8.153
-8.5 | -0.47 | 0.00876 | -0.05 | -53.652
-8 | -0.456 | 0.00804 | -0.051 | -56.748
-7.5 | -0.434 | 0.00829 | -0.052 | -52.404
-7 | -0.405 | 0.00798 | -0.053 | -50.788
-6.5 | -0.369 | 0.00764 | -0.054 | -48.338
-6 | -0.327 | 0.00755 | -0.055 | -43.364
-5.5 | -0.28 | 0.00727 | -0.056 | -38.559
-5 | -0.229 | 0.00703 | -0.057 | -32.637
-4.5 | -0.175 | 0.00678 | -0.058 | -25.823
-4 | -0.118 | 0.00668 | -0.059 | -17.671
-3.5 | -0.059 | 0.00642 | -0.06 | -9.183
-3 | 0.001 | 0.00638 | -0.061 | 0.226
-2.5 | 0.063 | 0.00625 | -0.062 | 10.062
-2 | 0.125 | 0.00593 | -0.063 | 21.056
-1.5 | 0.187 | 0.0058 | -0.064 | 32.274
-1 | 0.25 | 0.00569 | -0.065 | 43.918
-0.5 | 0.312 | 0.00434 | -0.066 | 71.87
0 | 0.377 | 0.00427 | -0.067 | 88.478
0.5 | 0.44 | 0.0043 | -0.068 | 102.286
1 | 0.503 | 0.00437 | -0.069 | 114.933
1.5 | 0.566 | 0.00439 | -0.07 | 128.802
2 | 0.628 | 0.00444 | -0.071 | 141.471
2.5 | 0.691 | 0.00449 | -0.072 | 153.949
3 | 0.754 | 0.00458 | -0.073 | 164.475
3.5 | 0.813 | 0.0047 | -0.074 | 173.031
4 | 0.874 | 0.00489 | -0.075 | 178.671
4.5 | 0.934 | 0.00516 | -0.077 | 181.146
5 | 0.993 | 0.00594 | -0.078 | 167.052
5.5 | 1.049 | 0.00742 | -0.079 | 141.45
6 | 1.104 | 0.01087 | -0.08 | 101.561
6.5 | 1.155 | 0.01123 | -0.081 | 102.899
7 | 1.204 | 0.01202 | -0.082 | 100.156
7.5 | 1.233 | 0.01262 | -0.082 | 97.66
8 | 1.267 | 0.01332 | -0.082 | 95.103
8.5 | 1.296 | 0.0143 | -0.083 | 90.601
9 | 1.322 | 0.01487 | -0.084 | 88.877
9.5 | 1.341 | 0.01577 | -0.084 | 85.028
10 | 1.353 | 0.01676 | -0.085 | 80.712
10.5 | 1.357 | 0.01784 | -0.086 | 76.091
11 | 1.354 | 0.01901 | -0.087 | 71.189
11.5 | 1.341 | 0.02048 | -0.087 | 65.491
12 | 1.32 | 0.02178 | -0.088 | 60.635
12.5 | 1.273 | 0.02328 | -0.088 | 54.696
13 | 1.212 | 0.02503 | -0.089 | 48.408
13.5 | 1.138 | 0.02741 | -0.089 | 41.518
14 | 1.053 | 0.03045 | -0.089 | 34.576
14.5 | 0.956 | 0.03526 | -0.089 | 27.103
15 | 0.755 | 0.10109 | -0.06 | 7.464
15.5 | 0.66 | 0.117 | -0.053 | 5.637

## 78. Re 5M Mach 0.25 (2)
BIGFOIL.COM POLAR EXPORT
GA 40-413
GA 40-413 |  |  |  | Cl Max: | 1.6009 | at alpha= | 18 | deg
XFOIL ncrit=9 |  |  |  | L/D Max: | 184.433 | at alpha= | 3 | deg
Re: | 5000000 |  |  | Cd Min: | 0.14857 | at alpha= | -14 | deg
Mach: | 0.25 |  |  | Cl=0 at alpha= | -3.0092 | deg
|  |  |  | @ Cl=0.1, Cd= | 0.006023
|  |  |  | @ Cl=0.4, Cd= | 0.004132
|  |  |  | @ Cl=0.6, Cd= | 0.0037649
alpha (deg) | Cl | Cd | Cm | Cl/Cd
-14 | -0.3823 | 0.14857 | -0.0302 | -2.5732
-13.5 | -0.3681 | 0.14112 | -0.0341 | -2.6084
-13 | -0.3546 | 0.13355 | -0.038 | -2.6552
-12.5 | -0.3429 | 0.12569 | -0.0419 | -2.7281
-12 | -0.3364 | 0.11725 | -0.0461 | -2.8691
-11.5 | -0.3441 | 0.10517 | -0.0514 | -3.2718
-11 | -0.3357 | 0.09737 | -0.0553 | -3.4477
-10.5 | -0.3328 | 0.08905 | -0.0595 | -3.7372
-10 | -0.3648 | 0.07473 | -0.067 | -4.8816
-9 | -0.6481 | 0.02101 | -0.0741 | -30.8472
-8.5 | -0.6263 | 0.0145 | -0.0705 | -43.1931
-7.5 | -0.5243 | 0.01086 | -0.068 | -48.2781
-7 | -0.4688 | 0.00982 | -0.0672 | -47.7393
-6.5 | -0.4146 | 0.00857 | -0.0663 | -48.3781
-6 | -0.356 | 0.00808 | -0.0661 | -44.0594
-5 | -0.2377 | 0.00732 | -0.0662 | -32.4727
-4.5 | -0.1781 | 0.00702 | -0.0663 | -25.3704
-3.5 | -0.0589 | 0.00645 | -0.0669 | -9.1318
-3 | 0.0011 | 0.00625 | -0.0674 | 0.176
-2.5 | 0.0612 | 0.00612 | -0.0679 | 10
-2 | 0.1212 | 0.00597 | -0.0685 | 20.3015
-1.5 | 0.1815 | 0.00582 | -0.0692 | 31.1856
-1 | 0.2413 | 0.00562 | -0.0698 | 42.9359
0 | 0.3565 | 0.00442 | -0.0709 | 80.6561
0.5 | 0.4154 | 0.00403 | -0.0716 | 103.0769
1 | 0.4747 | 0.0038 | -0.0722 | 124.9211
1.5 | 0.5345 | 0.00379 | -0.0729 | 141.029
2 | 0.5951 | 0.00376 | -0.0737 | 158.2713
2.5 | 0.6553 | 0.00382 | -0.0744 | 171.5445
3 | 0.7156 | 0.00388 | -0.0751 | 184.433
3.5 | 0.7719 | 0.00429 | -0.0752 | 179.9301
4 | 0.8225 | 0.00517 | -0.0744 | 159.0909
4.5 | 0.8699 | 0.0062 | -0.0731 | 140.3065
5 | 0.9152 | 0.00724 | -0.0714 | 126.4088
5.5 | 0.96 | 0.00816 | -0.0695 | 117.6471
6 | 1.0043 | 0.00896 | -0.0674 | 112.0871
6.5 | 1.0507 | 0.00949 | -0.0656 | 110.7165
7 | 1.0953 | 0.00995 | -0.0633 | 110.0804
8 | 1.1897 | 0.01102 | -0.0601 | 107.9583
8.5 | 1.2173 | 0.01177 | -0.0549 | 103.424
9 | 1.2507 | 0.01257 | -0.0512 | 99.4988
9.5 | 1.2807 | 0.01369 | -0.0474 | 93.55
10 | 1.3139 | 0.01483 | -0.0443 | 88.5974
10.5 | 1.3422 | 0.01636 | -0.0409 | 82.0416
11 | 1.3736 | 0.01785 | -0.0381 | 76.9524
11.5 | 1.403 | 0.01957 | -0.0353 | 71.6914
12 | 1.428 | 0.02165 | -0.0323 | 65.9584
12.5 | 1.4542 | 0.02376 | -0.0296 | 61.2037
13 | 1.4788 | 0.02605 | -0.027 | 56.7678
13.5 | 1.5031 | 0.02845 | -0.0246 | 52.833
14 | 1.5241 | 0.03124 | -0.0222 | 48.7868
14.5 | 1.542 | 0.03441 | -0.0199 | 44.8126
15 | 1.551 | 0.03848 | -0.0175 | 40.3067
15.5 | 1.5674 | 0.04212 | -0.0158 | 37.2127
16 | 1.5824 | 0.0461 | -0.0144 | 34.3254
16.5 | 1.5926 | 0.0507 | -0.0132 | 31.4122
17 | 1.5962 | 0.05625 | -0.0125 | 28.3769
17.5 | 1.6001 | 0.06203 | -0.0123 | 25.7956
18 | 1.6009 | 0.06853 | -0.0127 | 23.3606
18.5 | 1.5898 | 0.07684 | -0.0141 | 20.6897
19 | 1.5753 | 0.08618 | -0.0167 | 18.2792
19.5 | 1.5545 | 0.09696 | -0.0206 | 16.0324
20 | 1.5359 | 0.10804 | -0.0255 | 14.216

## 79. Re 5M Mach 0.50 (1)
BIGFOIL.COM POLAR EXPORT
GA 40-413
GA 40-413 |  |  |  | Cl Max: | 1.296 | at alpha= | 19.5 | deg
JavaFoil+Calcfoil stall+Eppler ext transition |  |  |  | L/D Max: | 178.225 | at alpha= | 4 | deg
Re: | 5000000 |  |  | Cd Min: | 0.00449 | at alpha= | 0 | deg
Mach: | 0.5 |  |  | Cl=0 at alpha= | -3.0152 | deg
|  |  |  | @ Cl=0.1, Cd= | 0.006293
|  |  |  | @ Cl=0.4, Cd= | 0.004496
|  |  |  | @ Cl=0.6, Cd= | 0.0046389
alpha (deg) | Cl | Cd | Cm | Cl/Cd
-20 | -0.931 | 0.15896 | -0.02 | -5.854
-19.5 | -0.904 | 0.1542 | -0.02 | -5.863
-19 | -0.879 | 0.15542 | -0.021 | -5.657
-18.5 | -0.853 | 0.14783 | -0.022 | -5.769
-18 | -0.826 | 0.13911 | -0.022 | -5.937
-17.5 | -0.798 | 0.13452 | -0.022 | -5.933
-17 | -0.77 | 0.13268 | -0.022 | -5.802
-16.5 | -0.742 | 0.12867 | -0.022 | -5.767
-16 | -0.715 | 0.12293 | -0.022 | -5.816
-15.5 | -0.688 | 0.119 | -0.023 | -5.781
-15 | -0.661 | 0.11596 | -0.023 | -5.699
-14.5 | -0.634 | 0.1083 | -0.024 | -5.852
-14 | -0.607 | 0.10552 | -0.024 | -5.75
-13.5 | -0.58 | 0.10324 | -0.025 | -5.618
-13 | -0.553 | 0.09439 | -0.025 | -5.854
-12.5 | -0.525 | 0.08816 | -0.025 | -5.951
-12 | -0.498 | 0.08034 | -0.026 | -6.196
-11.5 | -0.471 | 0.07457 | -0.026 | -6.312
-11 | -0.444 | 0.06932 | -0.027 | -6.4
-10.5 | -0.417 | 0.06402 | -0.028 | -6.507
-10 | -0.389 | 0.05982 | -0.029 | -6.509
-9.5 | -0.362 | 0.05569 | -0.03 | -6.495
-9 | -0.332 | 0.06272 | -0.026 | -5.292
-8.5 | -0.304 | 0.05415 | -0.027 | -5.623
-8 | -0.277 | 0.05004 | -0.028 | -5.536
-7.5 | -0.252 | 0.04345 | -0.034 | -5.801
-7 | -0.223 | 0.04348 | -0.032 | -5.126
-6.5 | -0.194 | 0.04344 | -0.029 | -4.466
-6 | -0.166 | 0.04074 | -0.029 | -4.081
-5.5 | -0.139 | 0.03662 | -0.035 | -3.809
-5 | -0.206 | 0.00758 | -0.064 | -27.197
-4.5 | -0.179 | 0.00733 | -0.065 | -24.351
-4 | -0.126 | 0.00714 | -0.066 | -17.641
-3.5 | -0.064 | 0.00689 | -0.067 | -9.337
-3 | 0.002 | 0.00653 | -0.068 | 0.244
-2.5 | 0.07 | 0.00638 | -0.069 | 10.941
-2 | 0.139 | 0.00618 | -0.071 | 22.531
-1.5 | 0.209 | 0.00621 | -0.072 | 33.63
-1 | 0.279 | 0.00591 | -0.073 | 47.307
-0.5 | 0.349 | 0.00451 | -0.074 | 77.445
0 | 0.422 | 0.00449 | -0.075 | 93.917
0.5 | 0.492 | 0.00454 | -0.076 | 108.325
1 | 0.562 | 0.00459 | -0.078 | 122.61
1.5 | 0.632 | 0.00468 | -0.079 | 135.241
2 | 0.702 | 0.00472 | -0.08 | 148.708
2.5 | 0.772 | 0.0048 | -0.081 | 160.937
3 | 0.843 | 0.00496 | -0.082 | 169.711
3.5 | 0.908 | 0.00516 | -0.083 | 175.915
4 | 0.975 | 0.00547 | -0.084 | 178.225
4.5 | 1.04 | 0.00604 | -0.086 | 172.293
5 | 1.103 | 0.00731 | -0.087 | 150.853
5.5 | 1.136 | 0.01265 | -0.086 | 89.799
6 | 1.183 | 0.01345 | -0.087 | 87.956
6.5 | 1.219 | 0.01459 | -0.088 | 83.549
7 | 1.24 | 0.01564 | -0.089 | 79.282
7.5 | 1.232 | 0.01677 | -0.089 | 73.484
8 | 1.161 | 0.01811 | -0.09 | 64.085
8.5 | 0.77 | 0.01958 | -0.091 | 39.337
9 | 0.8 | 0.02171 | -0.092 | 36.852
9.5 | 0.831 | 0.02279 | -0.093 | 36.462
10 | 0.863 | 0.02387 | -0.093 | 36.143
10.5 | 0.863 | 0.03286 | -0.09 | 26.265
11 | 0.78 | 0.08004 | -0.048 | 9.744
11.5 | 0.807 | 0.08517 | -0.048 | 9.478
12 | 0.835 | 0.08893 | -0.049 | 9.385
12.5 | 0.865 | 0.09405 | -0.055 | 9.201
13 | 0.897 | 0.0992 | -0.06 | 9.042
13.5 | 0.921 | 0.10373 | -0.057 | 8.881
14 | 0.949 | 0.10915 | -0.058 | 8.693
14.5 | 0.979 | 0.11153 | -0.062 | 8.78
15 | 1.013 | 0.11361 | -0.067 | 8.915
15.5 | 1.053 | 0.1126 | -0.074 | 9.35
16 | 1.09 | 0.11319 | -0.078 | 9.63
16.5 | 1.108 | 0.12749 | -0.075 | 8.689
17 | 1.117 | 0.13387 | -0.067 | 8.343
17.5 | 1.144 | 0.13841 | -0.068 | 8.267
18 | 1.178 | 0.14176 | -0.072 | 8.307
18.5 | 1.222 | 0.13743 | -0.08 | 8.893
19 | 1.27 | 0.13085 | -0.087 | 9.708
19.5 | 1.296 | 0.13891 | -0.087 | 9.333
20 | 1.283 | 0.1576 | -0.074 | 8.144

## 80. Re 5M Mach 0.50 (2)
BIGFOIL.COM POLAR EXPORT
GA 40-413
GA 40-413 |  |  |  | Cl Max: | 1.3329 | at alpha= | 10.5 | deg
XFOIL ncrit=9 |  |  |  | L/D Max: | 200.631 | at alpha= | 3.5 | deg
Re: | 5000000 |  |  | Cd Min: | 0.25423 | at alpha= | -20 | deg
Mach: | 0.5 |  |  | Cl=0 at alpha= | -3.0172 | deg
|  |  |  | @ Cl=0.1, Cd= | 0.0062814
|  |  |  | @ Cl=0.4, Cd= | 0.0048419
|  |  |  | @ Cl=0.6, Cd= | 0.0039785
alpha (deg) | Cl | Cd | Cm | Cl/Cd
-20 | -0.6376 | 0.25423 | 0.0278 | -2.508
-19.5 | -0.6149 | 0.24674 | 0.0227 | -2.4921
-19 | -0.5871 | 0.23878 | 0.0163 | -2.4587
-18.5 | -0.5657 | 0.23072 | 0.0118 | -2.4519
-18 | -0.544 | 0.22275 | 0.007 | -2.4422
-17.5 | -0.5221 | 0.21478 | 0.0022 | -2.4309
-17 | -0.5002 | 0.20694 | -0.0025 | -2.4171
-16.5 | -0.4785 | 0.199 | -0.0072 | -2.4045
-16 | -0.4571 | 0.19102 | -0.0119 | -2.3929
-15.5 | -0.4382 | 0.18248 | -0.0166 | -2.4014
-15 | -0.4158 | 0.17553 | -0.0211 | -2.3688
-14.5 | -0.394 | 0.16832 | -0.0255 | -2.3408
-14 | -0.3732 | 0.16002 | -0.0301 | -2.3322
-13.5 | -0.3536 | 0.15227 | -0.0344 | -2.3222
-13 | -0.3346 | 0.14444 | -0.0388 | -2.3165
-12.5 | -0.3168 | 0.13651 | -0.0432 | -2.3207
-12 | -0.2999 | 0.12862 | -0.0475 | -2.3317
-11.5 | -0.286 | 0.12087 | -0.0517 | -2.3662
-11 | -0.2737 | 0.1125 | -0.056 | -2.4329
-10.5 | -0.2618 | 0.10431 | -0.0604 | -2.5098
-10 | -0.2521 | 0.09627 | -0.0646 | -2.6187
-9.5 | -0.2455 | 0.08752 | -0.0691 | -2.8051
-9 | -0.2384 | 0.07981 | -0.0733 | -2.9871
-8.5 | -0.2296 | 0.07306 | -0.0774 | -3.1426
-8 | -0.243 | 0.06247 | -0.0835 | -3.8899
-7.5 | -0.2582 | 0.0517 | -0.0934 | -4.9942
-7 | -0.2901 | 0.04444 | -0.0945 | -6.5279
-6.5 | -0.3012 | 0.03685 | -0.0939 | -8.1737
-6 | -0.2915 | 0.03001 | -0.0919 | -9.7134
-5.5 | -0.2749 | 0.02219 | -0.0885 | -12.3885
-5 | -0.2461 | 0.01419 | -0.0844 | -17.3432
-4.5 | -0.2 | 0.00883 | -0.0807 | -22.6501
-4 | -0.1352 | 0.00761 | -0.0791 | -17.7661
-3.5 | -0.0674 | 0.00695 | -0.0782 | -9.6978
-3 | 0.0024 | 0.0066 | -0.078 | 0.36364
-2.5 | 0.072 | 0.00635 | -0.0781 | 11.3386
-2 | 0.1414 | 0.00618 | -0.0784 | 22.8803
-1 | 0.2795 | 0.00588 | -0.0795 | 47.534
-0.5 | 0.347 | 0.00549 | -0.0801 | 63.2058
0 | 0.4116 | 0.0047 | -0.0807 | 87.5745
0.5 | 0.4775 | 0.00424 | -0.0813 | 112.6179
1 | 0.5452 | 0.00401 | -0.082 | 135.9601
1.5 | 0.6149 | 0.00397 | -0.0829 | 154.8866
2 | 0.6845 | 0.004 | -0.0837 | 171.125
2.5 | 0.7545 | 0.00404 | -0.0845 | 186.7574
3 | 0.8243 | 0.00413 | -0.0851 | 199.5884
3.5 | 0.8908 | 0.00444 | -0.085 | 200.6306
4 | 0.9411 | 0.00568 | -0.0824 | 165.6866
4.5 | 0.982 | 0.00713 | -0.0782 | 137.7279
5 | 1.01 | 0.00866 | -0.0717 | 116.6282
5.5 | 1.0234 | 0.00989 | -0.0622 | 103.4783
6 | 1.0385 | 0.01121 | -0.0537 | 92.6405
7.5 | 1.1664 | 0.01563 | -0.0442 | 74.6257
8 | 1.2036 | 0.01752 | -0.0404 | 68.6986
8.5 | 1.2401 | 0.01957 | -0.0365 | 63.3674
9 | 1.2718 | 0.022 | -0.0323 | 57.8091
9.5 | 1.3015 | 0.02467 | -0.028 | 52.7564
10 | 1.324 | 0.02794 | -0.0234 | 47.3873
10.5 | 1.3329 | 0.03229 | -0.0184 | 41.279
11 | 1.3287 | 0.03778 | -0.0134 | 35.1694
11.5 | 1.3095 | 0.04463 | -0.0086 | 29.3413
12 | 1.289 | 0.05246 | -0.0055 | 24.5711
12.5 | 1.2615 | 0.06206 | -0.0049 | 20.3271
13 | 1.2308 | 0.07323 | -0.007 | 16.8073
13.5 | 1.1989 | 0.08588 | -0.0117 | 13.9602
14 | 1.1682 | 0.09981 | -0.0188 | 11.7042
14.5 | 1.14 | 0.11468 | -0.0278 | 9.9407
15 | 1.1113 | 0.13104 | -0.0386 | 8.4806
15.5 | 1.0889 | 0.1472 | -0.0491 | 7.3974

## 81. Re 6M Mach 0.00 (1)
BIGFOIL.COM POLAR EXPORT
GA 40-413
GA 40-413 |  |  |  | Cl Max: | 1.424 | at alpha= | 12 | deg
JavaFoil+Calcfoil stall+Eppler ext transition |  |  |  | L/D Max: | 174.999 | at alpha= | 4 | deg
Re: | 6000000 |  |  | Cd Min: | 0.00418 | at alpha= | -0.5 | deg
Mach: | 0 |  |  | Cl=0 at alpha= | -3.0086 | deg
|  |  |  | @ Cl=0.1, Cd= | 0.0058485
|  |  |  | @ Cl=0.4, Cd= | 0.0042328
|  |  |  | @ Cl=0.6, Cd= | 0.0043273
alpha (deg) | Cl | Cd | Cm | Cl/Cd
-15 | -0.441 | 0.09754 | -0.02 | -4.523
-14.5 | -0.452 | 0.09312 | -0.021 | -4.856
-14 | -0.462 | 0.08853 | -0.021 | -5.222
-13.5 | -0.471 | 0.08451 | -0.021 | -5.569
-13 | -0.478 | 0.08034 | -0.022 | -5.947
-12.5 | -0.483 | 0.07548 | -0.023 | -6.404
-12 | -0.487 | 0.07097 | -0.023 | -6.859
-11.5 | -0.49 | 0.06462 | -0.026 | -7.581
-11 | -0.488 | 0.06087 | -0.026 | -8.013
-10.5 | -0.572 | 0.01153 | -0.044 | -49.578
-10 | -0.573 | 0.00936 | -0.046 | -61.213
-9.5 | -0.56 | 0.00856 | -0.047 | -65.393
-9 | -0.54 | 0.00814 | -0.048 | -66.312
-8.5 | -0.515 | 0.00784 | -0.049 | -65.71
-8 | -0.486 | 0.00751 | -0.049 | -64.708
-7.5 | -0.452 | 0.0078 | -0.05 | -57.948
-7 | -0.414 | 0.00749 | -0.051 | -55.302
-6.5 | -0.372 | 0.00726 | -0.052 | -51.243
-6 | -0.326 | 0.00708 | -0.053 | -46.059
-5.5 | -0.277 | 0.00695 | -0.054 | -39.879
-5 | -0.225 | 0.00657 | -0.055 | -34.281
-4.5 | -0.171 | 0.0065 | -0.056 | -26.329
-4 | -0.115 | 0.00631 | -0.057 | -18.237
-3.5 | -0.057 | 0.00608 | -0.058 | -9.433
-3 | 0.001 | 0.00614 | -0.059 | 0.229
-2.5 | 0.061 | 0.00592 | -0.06 | 10.293
-2 | 0.121 | 0.00581 | -0.061 | 20.83
-1.5 | 0.181 | 0.00552 | -0.062 | 32.845
-1 | 0.242 | 0.00543 | -0.063 | 44.63
-0.5 | 0.302 | 0.00418 | -0.064 | 72.42
0 | 0.365 | 0.00425 | -0.065 | 86.013
0.5 | 0.426 | 0.00422 | -0.066 | 100.98
1 | 0.487 | 0.00429 | -0.067 | 113.388
1.5 | 0.548 | 0.00431 | -0.068 | 126.924
2 | 0.608 | 0.00433 | -0.069 | 140.579
2.5 | 0.669 | 0.00442 | -0.07 | 151.234
3 | 0.73 | 0.00441 | -0.071 | 165.541
3.5 | 0.788 | 0.00467 | -0.072 | 168.804
4 | 0.847 | 0.00484 | -0.073 | 174.999
4.5 | 0.905 | 0.00544 | -0.074 | 166.416
5 | 0.962 | 0.00613 | -0.075 | 157.133
5.5 | 1.018 | 0.00735 | -0.076 | 138.528
6 | 1.072 | 0.01009 | -0.077 | 106.214
6.5 | 1.124 | 0.01039 | -0.078 | 108.142
7 | 1.173 | 0.01091 | -0.079 | 107.508
7.5 | 1.22 | 0.01147 | -0.08 | 106.318
8 | 1.264 | 0.01192 | -0.081 | 106.004
8.5 | 1.304 | 0.01262 | -0.082 | 103.339
9 | 1.325 | 0.01311 | -0.082 | 101.1
9.5 | 1.35 | 0.01405 | -0.082 | 96.068
10 | 1.372 | 0.01471 | -0.083 | 93.256
10.5 | 1.392 | 0.01551 | -0.084 | 89.784
11 | 1.408 | 0.01635 | -0.085 | 86.078
11.5 | 1.418 | 0.01732 | -0.085 | 81.888
12 | 1.424 | 0.01845 | -0.086 | 77.187
12.5 | 1.414 | 0.01951 | -0.086 | 72.477
13 | 1.397 | 0.02065 | -0.087 | 67.64
13.5 | 1.373 | 0.02203 | -0.088 | 62.313
14 | 1.343 | 0.0236 | -0.088 | 56.924
14.5 | 1.309 | 0.02524 | -0.089 | 51.865
15 | 1.271 | 0.02715 | -0.089 | 46.825
15.5 | 1.228 | 0.02961 | -0.089 | 41.478
16 | 1.184 | 0.03209 | -0.09 | 36.881
16.5 | 1.136 | 0.0351 | -0.09 | 32.373
17 | 1.087 | 0.03879 | -0.09 | 28.035

## 82. Re 6M Mach 0.00 (2)
BIGFOIL.COM POLAR EXPORT
GA 40-413
GA 40-413 |  |  |  | Cl Max: | 1.7295 | at alpha= | 20 | deg
XFOIL ncrit=9 |  |  |  | L/D Max: | 184.504 | at alpha= | 3 | deg
Re: | 6000000 |  |  | Cd Min: | 0.06201 | at alpha= | 20 | deg
Mach: | 0 |  |  | Cl=0 at alpha= | -3.0043 | deg
|  |  |  | @ Cl=0.1, Cd= | 0.0057517
|  |  |  | @ Cl=0.4, Cd= | 0.0039541
|  |  |  | @ Cl=0.6, Cd= | 0.0036147
alpha (deg) | Cl | Cd | Cm | Cl/Cd
-16.5 | -1.1074 | 0.03827 | -0.0877 | -28.9365
-16 | -1.1803 | 0.02905 | -0.0853 | -40.6299
-15.5 | -1.1843 | 0.02632 | -0.0809 | -44.9962
-15 | -1.1867 | 0.0243 | -0.0743 | -48.8354
-14.5 | -1.1617 | 0.02262 | -0.0714 | -51.3572
-14 | -1.1363 | 0.02045 | -0.0685 | -55.5648
-13.5 | -1.1028 | 0.01863 | -0.0664 | -59.1948
-13 | -1.063 | 0.0172 | -0.065 | -61.8023
-12.5 | -1.0201 | 0.01591 | -0.0638 | -64.1169
-11.5 | -0.928 | 0.01365 | -0.0621 | -67.9853
-11 | -0.879 | 0.01274 | -0.0616 | -68.9953
-10.5 | -0.8289 | 0.01187 | -0.0612 | -69.8315
-10 | -0.7777 | 0.0111 | -0.0609 | -70.0631
-9.5 | -0.7251 | 0.01047 | -0.0608 | -69.255
-9 | -0.6718 | 0.00992 | -0.0607 | -67.7218
-8.5 | -0.6178 | 0.00942 | -0.0608 | -65.5839
-8 | -0.5631 | 0.009 | -0.0609 | -62.5667
-7.5 | -0.5076 | 0.00866 | -0.0612 | -58.6143
-6.5 | -0.398 | 0.00765 | -0.0614 | -52.0261
-6 | -0.3418 | 0.00734 | -0.0618 | -46.5668
-5.5 | -0.2853 | 0.00707 | -0.0622 | -40.3536
-5 | -0.2285 | 0.0068 | -0.0626 | -33.6029
-4.5 | -0.1715 | 0.00659 | -0.0631 | -26.0243
-4 | -0.1145 | 0.00634 | -0.0636 | -18.0599
-3.5 | -0.0571 | 0.00613 | -0.0641 | -9.3148
-3 | 0.0005 | 0.00597 | -0.0647 | 0.083752
-2.5 | 0.0582 | 0.00586 | -0.0653 | 9.9317
-2 | 0.1161 | 0.00571 | -0.066 | 20.3327
-1.5 | 0.1741 | 0.00558 | -0.0666 | 31.2007
-1 | 0.2316 | 0.00538 | -0.0673 | 43.0483
-0.5 | 0.2881 | 0.00498 | -0.0679 | 57.8514
0 | 0.3441 | 0.00441 | -0.0685 | 78.0272
0.5 | 0.4005 | 0.00395 | -0.0692 | 101.3924
1 | 0.4571 | 0.00369 | -0.0698 | 123.8753
1.5 | 0.515 | 0.00361 | -0.0705 | 142.6593
2 | 0.5728 | 0.00361 | -0.0712 | 158.6704
2.5 | 0.6309 | 0.00362 | -0.072 | 174.2818
3 | 0.6882 | 0.00373 | -0.0726 | 184.504
3.5 | 0.7385 | 0.00452 | -0.0722 | 163.385
4 | 0.7882 | 0.00532 | -0.0718 | 148.1579
5 | 0.8842 | 0.00696 | -0.0703 | 127.0402
5.5 | 0.931 | 0.00772 | -0.0693 | 120.5959
6 | 0.9781 | 0.00835 | -0.0683 | 117.1377
6.5 | 1.0262 | 0.00882 | -0.0674 | 116.3492
7 | 1.074 | 0.00922 | -0.0665 | 116.4859
7.5 | 1.1194 | 0.00963 | -0.0651 | 116.2409
8.5 | 1.2173 | 0.01055 | -0.0642 | 115.3839
9 | 1.2611 | 0.01102 | -0.0628 | 114.4374
9.5 | 1.2945 | 0.01162 | -0.0594 | 111.4028
10 | 1.3226 | 0.01229 | -0.0552 | 107.6159
10.5 | 1.3503 | 0.01317 | -0.0514 | 102.5285
11 | 1.3792 | 0.01418 | -0.0482 | 97.2638
11.5 | 1.4093 | 0.01526 | -0.0455 | 92.3526
12 | 1.4372 | 0.01656 | -0.0428 | 86.7874
12.5 | 1.4627 | 0.01811 | -0.04 | 80.7675
13 | 1.4909 | 0.0196 | -0.0379 | 76.0663
13.5 | 1.5185 | 0.02119 | -0.0359 | 71.6612
14 | 1.5432 | 0.02304 | -0.0338 | 66.9792
14.5 | 1.5664 | 0.02505 | -0.0318 | 62.5309
15 | 1.5854 | 0.02744 | -0.0296 | 57.777
15.5 | 1.604 | 0.02996 | -0.0277 | 53.5381
16 | 1.6253 | 0.0324 | -0.0262 | 50.1636
16.5 | 1.6455 | 0.03501 | -0.0249 | 47.0009
17 | 1.6625 | 0.03798 | -0.0236 | 43.773
17.5 | 1.6797 | 0.04105 | -0.0225 | 40.9184
18 | 1.6943 | 0.04448 | -0.0217 | 38.0913
18.5 | 1.7077 | 0.04813 | -0.021 | 35.481
19 | 1.7161 | 0.05247 | -0.0205 | 32.7063
19.5 | 1.7231 | 0.05711 | -0.0204 | 30.1716
20 | 1.7295 | 0.06201 | -0.0206 | 27.8907

## 83. Re 6M Mach 0.10 (1)
BIGFOIL.COM POLAR EXPORT
GA 40-413
GA 40-413 |  |  |  | Cl Max: | 1.413 | at alpha= | 12 | deg
JavaFoil+Calcfoil stall+Eppler ext transition |  |  |  | L/D Max: | 174.726 | at alpha= | 4 | deg
Re: | 6000000 |  |  | Cd Min: | 0.00417 | at alpha= | -0.5 | deg
Mach: | 0.1 |  |  | Cl=0 at alpha= | -3.0085 | deg
|  |  |  | @ Cl=0.1, Cd= | 0.0058741
|  |  |  | @ Cl=0.4, Cd= | 0.0042362
|  |  |  | @ Cl=0.6, Cd= | 0.0043182
alpha (deg) | Cl | Cd | Cm | Cl/Cd
-15 | -0.404 | 0.09836 | -0.02 | -4.108
-14.5 | -0.418 | 0.09348 | -0.021 | -4.469
-14 | -0.431 | 0.08941 | -0.021 | -4.815
-13.5 | -0.442 | 0.08533 | -0.021 | -5.177
-13 | -0.452 | 0.08103 | -0.022 | -5.577
-12.5 | -0.46 | 0.0761 | -0.023 | -6.05
-12 | -0.466 | 0.07191 | -0.023 | -6.485
-11.5 | -0.471 | 0.06651 | -0.025 | -7.085
-11 | -0.472 | 0.06258 | -0.026 | -7.541
-10.5 | -0.478 | 0.05142 | -0.031 | -9.294
-10 | -0.56 | 0.00961 | -0.046 | -58.31
-9.5 | -0.551 | 0.00866 | -0.047 | -63.614
-9 | -0.533 | 0.00826 | -0.048 | -64.552
-8.5 | -0.511 | 0.0079 | -0.049 | -64.617
-8 | -0.483 | 0.00758 | -0.05 | -63.774
-7.5 | -0.451 | 0.00776 | -0.051 | -58.102
-7 | -0.414 | 0.00753 | -0.052 | -54.894
-6.5 | -0.372 | 0.00733 | -0.053 | -50.746
-6 | -0.327 | 0.0071 | -0.054 | -45.991
-5.5 | -0.278 | 0.00688 | -0.055 | -40.359
-5 | -0.226 | 0.00678 | -0.056 | -33.332
-4.5 | -0.172 | 0.00655 | -0.057 | -26.225
-4 | -0.115 | 0.00644 | -0.058 | -17.933
-3.5 | -0.058 | 0.0061 | -0.058 | -9.451
-3 | 0.001 | 0.00618 | -0.059 | 0.228
-2.5 | 0.061 | 0.00597 | -0.06 | 10.262
-2 | 0.122 | 0.00582 | -0.061 | 20.899
-1.5 | 0.182 | 0.00552 | -0.062 | 32.987
-1 | 0.243 | 0.00546 | -0.063 | 44.545
-0.5 | 0.304 | 0.00417 | -0.064 | 72.878
0 | 0.367 | 0.00422 | -0.065 | 86.985
0.5 | 0.428 | 0.00425 | -0.066 | 100.737
1 | 0.489 | 0.00432 | -0.067 | 113.171
1.5 | 0.55 | 0.00431 | -0.068 | 127.661
2 | 0.611 | 0.00432 | -0.069 | 141.376
2.5 | 0.672 | 0.0044 | -0.07 | 152.85
3 | 0.733 | 0.00445 | -0.071 | 164.951
3.5 | 0.792 | 0.00467 | -0.072 | 169.63
4 | 0.851 | 0.00487 | -0.073 | 174.726
4.5 | 0.91 | 0.00549 | -0.074 | 165.698
5 | 0.967 | 0.00617 | -0.075 | 156.753
5.5 | 1.023 | 0.00736 | -0.076 | 139.061
6 | 1.077 | 0.01015 | -0.077 | 106.123
6.5 | 1.129 | 0.01047 | -0.078 | 107.804
7 | 1.178 | 0.011 | -0.079 | 107.069
7.5 | 1.224 | 0.01157 | -0.08 | 105.839
8 | 1.268 | 0.01205 | -0.081 | 105.172
8.5 | 1.307 | 0.01269 | -0.082 | 103.008
9 | 1.325 | 0.01331 | -0.082 | 99.58
9.5 | 1.349 | 0.01421 | -0.083 | 94.971
10 | 1.371 | 0.01492 | -0.083 | 91.921
10.5 | 1.389 | 0.01574 | -0.084 | 88.295
11 | 1.403 | 0.01663 | -0.085 | 84.328
11.5 | 1.411 | 0.01762 | -0.086 | 80.077
12 | 1.413 | 0.01882 | -0.086 | 75.078
12.5 | 1.4 | 0.01989 | -0.087 | 70.389
13 | 1.377 | 0.02109 | -0.087 | 65.306
13.5 | 1.349 | 0.02258 | -0.088 | 59.731
14 | 1.314 | 0.02424 | -0.088 | 54.207
14.5 | 1.274 | 0.02606 | -0.089 | 48.865
15 | 1.23 | 0.02812 | -0.089 | 43.725
15.5 | 1.181 | 0.03075 | -0.09 | 38.391
16 | 1.13 | 0.03366 | -0.09 | 33.558
16.5 | 1.074 | 0.03798 | -0.09 | 28.288
17 | 1.017 | 0.04362 | -0.089 | 23.303

## 84. Re 6M Mach 0.10 (2)
BIGFOIL.COM POLAR EXPORT
GA 40-413
GA 40-413 |  |  |  | Cl Max: | 1.7126 | at alpha= | 20 | deg
XFOIL ncrit=9 |  |  |  | L/D Max: | 185.16 | at alpha= | 3 | deg
Re: | 6000000 |  |  | Cd Min: | 0.06679 | at alpha= | 20 | deg
Mach: | 0.1 |  |  | Cl=0 at alpha= | -3.0052 | deg
|  |  |  | @ Cl=0.1, Cd= | 0.0057635
|  |  |  | @ Cl=0.4, Cd= | 0.0039749
|  |  |  | @ Cl=0.6, Cd= | 0.0036241
alpha (deg) | Cl | Cd | Cm | Cl/Cd
-15.5 | -1.0135 | 0.0404 | -0.0882 | -25.0866
-15 | -1.051 | 0.03321 | -0.0883 | -31.6471
-14.5 | -1.0466 | 0.03054 | -0.0858 | -34.2698
-14 | -1.0863 | 0.02602 | -0.0767 | -41.7487
-13.5 | -1.0776 | 0.02259 | -0.0724 | -47.7025
-13 | -1.0491 | 0.02023 | -0.0697 | -51.8586
-12.5 | -1.0134 | 0.01824 | -0.0677 | -55.5592
-11.5 | -0.9292 | 0.01495 | -0.0648 | -62.1538
-11 | -0.8818 | 0.01374 | -0.0639 | -64.1776
-10.5 | -0.8329 | 0.01261 | -0.0631 | -66.0508
-10 | -0.7823 | 0.01164 | -0.0625 | -67.2079
-9.5 | -0.7299 | 0.01086 | -0.0622 | -67.2099
-9 | -0.6765 | 0.0102 | -0.062 | -66.3235
-8.5 | -0.6222 | 0.00963 | -0.0619 | -64.6106
-8 | -0.5673 | 0.00913 | -0.0618 | -62.1358
-7.5 | -0.5114 | 0.00875 | -0.062 | -58.4457
-7 | -0.4566 | 0.00819 | -0.062 | -55.7509
-6.5 | -0.4008 | 0.00771 | -0.0621 | -51.9844
-6 | -0.3443 | 0.00739 | -0.0624 | -46.59
-5.5 | -0.2873 | 0.00711 | -0.0627 | -40.4079
-5 | -0.2301 | 0.00683 | -0.0631 | -33.6896
-4.5 | -0.1727 | 0.00661 | -0.0636 | -26.1271
-4 | -0.1153 | 0.00635 | -0.064 | -18.1575
-3.5 | -0.0574 | 0.00614 | -0.0645 | -9.3485
-3 | 0.0006 | 0.00598 | -0.0651 | 0.10033
-2.5 | 0.0586 | 0.00587 | -0.0657 | 9.983
-2 | 0.1169 | 0.00572 | -0.0664 | 20.4371
-1.5 | 0.1752 | 0.00559 | -0.067 | 31.3417
-1 | 0.2332 | 0.0054 | -0.0677 | 43.1852
-0.5 | 0.29 | 0.005 | -0.0683 | 58
0 | 0.3463 | 0.00442 | -0.0689 | 78.3484
0.5 | 0.403 | 0.00395 | -0.0696 | 102.0253
1 | 0.4599 | 0.0037 | -0.0702 | 124.2973
1.5 | 0.5182 | 0.00361 | -0.0709 | 143.5457
2 | 0.5763 | 0.00362 | -0.0716 | 159.1989
2.5 | 0.6348 | 0.00363 | -0.0724 | 174.876
3 | 0.6925 | 0.00374 | -0.073 | 185.1604
3.5 | 0.7432 | 0.00452 | -0.0726 | 164.4248
4 | 0.7929 | 0.00534 | -0.0721 | 148.4831
4.5 | 0.8416 | 0.00618 | -0.0714 | 136.1812
5.5 | 0.9359 | 0.00777 | -0.0694 | 120.4505
6 | 0.9829 | 0.00842 | -0.0683 | 116.734
6.5 | 1.0312 | 0.00889 | -0.0674 | 115.9955
7 | 1.0791 | 0.00929 | -0.0664 | 116.1572
7.5 | 1.1244 | 0.0097 | -0.0648 | 115.9175
8.5 | 1.2222 | 0.01064 | -0.0637 | 114.8684
9 | 1.265 | 0.01114 | -0.0619 | 113.5548
9.5 | 1.2931 | 0.01179 | -0.0573 | 109.6777
10 | 1.3227 | 0.01251 | -0.0535 | 105.7314
10.5 | 1.3504 | 0.01349 | -0.0497 | 100.1038
11 | 1.3805 | 0.01454 | -0.0467 | 94.945
11.5 | 1.4104 | 0.01571 | -0.044 | 89.7772
12 | 1.4376 | 0.01715 | -0.0412 | 83.8251
12.5 | 1.4645 | 0.0187 | -0.0386 | 78.3155
13 | 1.4921 | 0.02031 | -0.0363 | 73.4663
13.5 | 1.5194 | 0.022 | -0.0342 | 69.0636
14 | 1.5434 | 0.02398 | -0.032 | 64.362
14.5 | 1.5657 | 0.02617 | -0.0299 | 59.828
15 | 1.5824 | 0.02884 | -0.0276 | 54.8682
15.5 | 1.6038 | 0.03128 | -0.0259 | 51.2724
16 | 1.6245 | 0.03388 | -0.0244 | 47.9486
16.5 | 1.6439 | 0.0367 | -0.023 | 44.7929
17 | 1.6598 | 0.03991 | -0.0217 | 41.5886
17.5 | 1.6763 | 0.04321 | -0.0207 | 38.7943
18 | 1.6896 | 0.04693 | -0.0198 | 36.0026
18.5 | 1.7004 | 0.05103 | -0.0192 | 33.3216
19 | 1.7077 | 0.05571 | -0.0188 | 30.6534
19.5 | 1.7113 | 0.06097 | -0.0188 | 28.0679
20 | 1.7126 | 0.06679 | -0.0193 | 25.6416

## 85. Re 6M Mach 0.25 (1)
BIGFOIL.COM POLAR EXPORT
GA 40-413
GA 40-413 |  |  |  | Cl Max: | 1.36 | at alpha= | 10.5 | deg
JavaFoil+Calcfoil stall+Eppler ext transition |  |  |  | L/D Max: | 176.822 | at alpha= | 4 | deg
Re: | 6000000 |  |  | Cd Min: | 0.00421 | at alpha= | -0.5 | deg
Mach: | 0.25 |  |  | Cl=0 at alpha= | -3.0083 | deg
|  |  |  | @ Cl=0.1, Cd= | 0.0058611
|  |  |  | @ Cl=0.4, Cd= | 0.0042456
|  |  |  | @ Cl=0.6, Cd= | 0.004371
alpha (deg) | Cl | Cd | Cm | Cl/Cd
-14 | -0.064 | 0.09057 | -0.022 | -0.711
-13.5 | -0.149 | 0.08757 | -0.022 | -1.697
-13 | -0.203 | 0.08157 | -0.023 | -2.493
-12.5 | -0.246 | 0.07889 | -0.022 | -3.121
-12 | -0.283 | 0.07473 | -0.023 | -3.79
-11.5 | -0.315 | 0.0709 | -0.023 | -4.443
-11 | -0.341 | 0.06725 | -0.023 | -5.078
-10.5 | -0.363 | 0.06308 | -0.024 | -5.753
-10 | -0.378 | 0.05935 | -0.025 | -6.369
-9.5 | -0.39 | 0.05252 | -0.029 | -7.423
-9 | -0.472 | 0.00933 | -0.049 | -50.572
-8.5 | -0.471 | 0.00819 | -0.05 | -57.426
-8 | -0.456 | 0.00782 | -0.051 | -58.377
-7.5 | -0.435 | 0.00768 | -0.052 | -56.578
-7 | -0.405 | 0.00768 | -0.053 | -52.744
-6.5 | -0.369 | 0.00745 | -0.054 | -49.574
-6 | -0.327 | 0.00721 | -0.055 | -45.392
-5.5 | -0.281 | 0.00708 | -0.056 | -39.612
-5 | -0.229 | 0.00686 | -0.057 | -33.442
-4.5 | -0.175 | 0.00662 | -0.058 | -26.455
-4 | -0.118 | 0.00647 | -0.059 | -18.234
-3.5 | -0.059 | 0.00625 | -0.06 | -9.445
-3 | 0.001 | 0.00621 | -0.061 | 0.233
-2.5 | 0.063 | 0.00607 | -0.062 | 10.346
-2 | 0.125 | 0.00572 | -0.063 | 21.813
-1.5 | 0.187 | 0.00563 | -0.064 | 33.229
-1 | 0.25 | 0.00553 | -0.065 | 45.213
-0.5 | 0.312 | 0.00421 | -0.066 | 74.216
0 | 0.377 | 0.00422 | -0.067 | 89.501
0.5 | 0.44 | 0.00429 | -0.068 | 102.52
1 | 0.503 | 0.00432 | -0.069 | 116.367
1.5 | 0.566 | 0.00436 | -0.07 | 129.763
2 | 0.628 | 0.00438 | -0.071 | 143.551
2.5 | 0.691 | 0.00442 | -0.072 | 156.383
3 | 0.754 | 0.00451 | -0.073 | 167.037
3.5 | 0.813 | 0.00477 | -0.074 | 170.337
4 | 0.874 | 0.00494 | -0.076 | 176.822
4.5 | 0.934 | 0.00565 | -0.077 | 165.216
5 | 0.993 | 0.00649 | -0.078 | 152.992
5.5 | 1.049 | 0.00773 | -0.079 | 135.771
6 | 1.104 | 0.01055 | -0.08 | 104.555
6.5 | 1.155 | 0.0109 | -0.081 | 105.971
7 | 1.204 | 0.01172 | -0.082 | 102.659
7.5 | 1.248 | 0.01215 | -0.083 | 102.686
8 | 1.272 | 0.01281 | -0.083 | 99.262
8.5 | 1.3 | 0.01375 | -0.083 | 94.522
9 | 1.324 | 0.01437 | -0.084 | 92.141
9.5 | 1.343 | 0.01541 | -0.084 | 87.17
10 | 1.355 | 0.01617 | -0.085 | 83.824
10.5 | 1.36 | 0.01719 | -0.086 | 79.08
11 | 1.356 | 0.01833 | -0.087 | 73.971
11.5 | 1.343 | 0.01959 | -0.087 | 68.559
12 | 1.323 | 0.021 | -0.088 | 62.991
12.5 | 1.276 | 0.02247 | -0.089 | 56.771
13 | 1.214 | 0.02405 | -0.089 | 50.493
13.5 | 1.141 | 0.02623 | -0.09 | 43.483
14 | 1.056 | 0.02899 | -0.09 | 36.428
14.5 | 0.961 | 0.03297 | -0.09 | 29.137
15 | 0.773 | 0.08637 | -0.07 | 8.948
15.5 | 0.66 | 0.11574 | -0.053 | 5.703

## 86. Re 6M Mach 0.25 (2)
BIGFOIL.COM POLAR EXPORT
GA 40-413
GA 40-413 |  |  |  | Cl Max: | 1.6374 | at alpha= | 18 | deg
XFOIL ncrit=9 |  |  |  | L/D Max: | 190.08 | at alpha= | 3 | deg
Re: | 6000000 |  |  | Cd Min: | 0.14857 | at alpha= | -14 | deg
Mach: | 0.25 |  |  | Cl=0 at alpha= | -3.0067 | deg
|  |  |  | @ Cl=0.1, Cd= | 0.005803
|  |  |  | @ Cl=0.4, Cd= | 0.0041286
|  |  |  | @ Cl=0.6, Cd= | 0.00367
alpha (deg) | Cl | Cd | Cm | Cl/Cd
-14 | -0.3833 | 0.14857 | -0.0305 | -2.5799
-13.5 | -0.3688 | 0.14118 | -0.0344 | -2.6123
-13 | -0.3544 | 0.13344 | -0.0383 | -2.6559
-12.5 | -0.3706 | 0.11799 | -0.0445 | -3.1409
-12 | -0.353 | 0.11242 | -0.0478 | -3.14
-11.5 | -0.3505 | 0.10319 | -0.0524 | -3.3966
-11 | -0.3399 | 0.09629 | -0.0561 | -3.53
-10.5 | -0.3438 | 0.08663 | -0.061 | -3.9686
-9 | -0.6832 | 0.01515 | -0.0712 | -45.0957
-8.5 | -0.6377 | 0.01255 | -0.0693 | -50.8127
-8 | -0.5854 | 0.01093 | -0.0681 | -53.559
-7.5 | -0.5304 | 0.00979 | -0.0672 | -54.1777
-7 | -0.4733 | 0.00901 | -0.0666 | -52.5305
-6.5 | -0.4148 | 0.00848 | -0.0663 | -48.9151
-6 | -0.3578 | 0.00771 | -0.0658 | -46.4073
-5.5 | -0.2983 | 0.00734 | -0.0659 | -40.6403
-5 | -0.2388 | 0.00701 | -0.066 | -34.0656
-4.5 | -0.1792 | 0.00674 | -0.0662 | -26.5875
-4 | -0.1193 | 0.00644 | -0.0665 | -18.5248
-3.5 | -0.0592 | 0.00623 | -0.0669 | -9.5024
-3 | 0.0008 | 0.00606 | -0.0674 | 0.13201
-2.5 | 0.061 | 0.0059 | -0.0679 | 10.339
-2 | 0.1213 | 0.00575 | -0.0686 | 21.0957
-1.5 | 0.1816 | 0.00563 | -0.0692 | 32.2558
-1 | 0.2416 | 0.00548 | -0.0698 | 44.0876
-0.5 | 0.3004 | 0.00506 | -0.0705 | 59.3676
0 | 0.3586 | 0.00447 | -0.0711 | 80.2237
0.5 | 0.4168 | 0.00399 | -0.0718 | 104.4612
1 | 0.4756 | 0.00374 | -0.0724 | 127.1658
1.5 | 0.536 | 0.00365 | -0.0731 | 146.8493
2 | 0.5961 | 0.00367 | -0.0739 | 162.4251
2.5 | 0.6568 | 0.00367 | -0.0747 | 178.9646
3 | 0.7166 | 0.00377 | -0.0753 | 190.0796
3.5 | 0.7688 | 0.00456 | -0.0748 | 168.5965
4 | 0.8192 | 0.00544 | -0.074 | 150.5882
4.5 | 0.8678 | 0.00637 | -0.0729 | 136.2323
5 | 0.915 | 0.00727 | -0.0715 | 125.8597
5.5 | 0.9615 | 0.0081 | -0.0699 | 118.7037
6 | 1.0089 | 0.00876 | -0.0683 | 115.1712
6.5 | 1.0571 | 0.00926 | -0.0667 | 114.1577
7 | 1.1044 | 0.0097 | -0.065 | 113.8557
7.5 | 1.1478 | 0.01009 | -0.0624 | 113.7562
8 | 1.2008 | 0.01066 | -0.062 | 112.6454
8.5 | 1.2331 | 0.01125 | -0.0575 | 109.6089
9 | 1.2631 | 0.01204 | -0.053 | 104.9086
9.5 | 1.2947 | 0.013 | -0.0491 | 99.5923
10 | 1.3263 | 0.01414 | -0.0457 | 93.7977
10.5 | 1.3567 | 0.01548 | -0.0424 | 87.6421
11 | 1.388 | 0.01693 | -0.0394 | 81.9846
11.5 | 1.4158 | 0.01868 | -0.0363 | 75.7923
12 | 1.4441 | 0.02051 | -0.0335 | 70.4096
12.5 | 1.4719 | 0.02247 | -0.0309 | 65.5051
13 | 1.4972 | 0.02468 | -0.0282 | 60.6645
13.5 | 1.521 | 0.02707 | -0.0257 | 56.1877
14 | 1.5385 | 0.03004 | -0.0229 | 51.215
14.5 | 1.5577 | 0.03306 | -0.0205 | 47.1174
15 | 1.577 | 0.03621 | -0.0184 | 43.5515
15.5 | 1.5943 | 0.03965 | -0.0165 | 40.2093
16 | 1.6092 | 0.04353 | -0.0149 | 36.9676
16.5 | 1.621 | 0.04783 | -0.0135 | 33.8909
17 | 1.6279 | 0.05284 | -0.0125 | 30.8081
17.5 | 1.6351 | 0.05808 | -0.0119 | 28.1525
18 | 1.6374 | 0.06415 | -0.0119 | 25.5246
18.5 | 1.6264 | 0.07211 | -0.0128 | 22.5544
19 | 1.6116 | 0.08114 | -0.0148 | 19.862
19.5 | 1.5922 | 0.09137 | -0.0181 | 17.4259
20 | 1.5593 | 0.10429 | -0.0235 | 14.9516

## 87. Re 6M Mach 0.50 (1)
BIGFOIL.COM POLAR EXPORT
GA 40-413
GA 40-413 |  |  |  | Cl Max: | 1.31 | at alpha= | 19.5 | deg
JavaFoil+Calcfoil stall+Eppler ext transition |  |  |  | L/D Max: | 176.336 | at alpha= | 4 | deg
Re: | 6000000 |  |  | Cd Min: | 0.00442 | at alpha= | -0.5 | deg
Mach: | 0.5 |  |  | Cl=0 at alpha= | -3.0152 | deg
|  |  |  | @ Cl=0.1, Cd= | 0.0060957
|  |  |  | @ Cl=0.4, Cd= | 0.004427
|  |  |  | @ Cl=0.6, Cd= | 0.0045917
alpha (deg) | Cl | Cd | Cm | Cl/Cd
-20 | -0.931 | 0.15755 | -0.02 | -5.908
-19.5 | -0.904 | 0.15284 | -0.02 | -5.917
-19 | -0.879 | 0.15467 | -0.021 | -5.686
-18.5 | -0.853 | 0.14556 | -0.022 | -5.861
-18 | -0.826 | 0.13819 | -0.022 | -5.979
-17.5 | -0.799 | 0.13329 | -0.022 | -5.993
-17 | -0.771 | 0.12968 | -0.022 | -5.944
-16.5 | -0.743 | 0.1246 | -0.022 | -5.961
-16 | -0.715 | 0.11937 | -0.023 | -5.991
-15.5 | -0.688 | 0.11505 | -0.023 | -5.981
-15 | -0.661 | 0.11182 | -0.023 | -5.912
-14.5 | -0.634 | 0.10674 | -0.024 | -5.94
-14 | -0.607 | 0.10346 | -0.024 | -5.866
-13.5 | -0.58 | 0.10253 | -0.025 | -5.658
-13 | -0.553 | 0.09344 | -0.025 | -5.917
-12.5 | -0.525 | 0.08609 | -0.025 | -6.1
-12 | -0.498 | 0.07899 | -0.026 | -6.309
-11.5 | -0.471 | 0.07365 | -0.027 | -6.399
-11 | -0.444 | 0.06803 | -0.028 | -6.529
-10.5 | -0.418 | 0.06248 | -0.03 | -6.687
-10 | -0.392 | 0.05713 | -0.032 | -6.856
-9.5 | -0.364 | 0.05274 | -0.033 | -6.91
-9 | -0.332 | 0.06172 | -0.026 | -5.379
-8.5 | -0.305 | 0.054 | -0.027 | -5.64
-8 | -0.277 | 0.04965 | -0.028 | -5.584
-7.5 | -0.299 | 0.01064 | -0.057 | -28.105
-7 | -0.224 | 0.0423 | -0.034 | -5.286
-6.5 | -0.194 | 0.04301 | -0.029 | -4.512
-6 | -0.166 | 0.04058 | -0.029 | -4.099
-5.5 | -0.171 | 0.00758 | -0.063 | -22.515
-5 | -0.206 | 0.00739 | -0.064 | -27.877
-4.5 | -0.179 | 0.00714 | -0.065 | -25
-4 | -0.126 | 0.00692 | -0.066 | -18.2
-3.5 | -0.064 | 0.00668 | -0.067 | -9.637
-3 | 0.002 | 0.00631 | -0.068 | 0.253
-2.5 | 0.07 | 0.0062 | -0.069 | 11.253
-2 | 0.139 | 0.00596 | -0.071 | 23.332
-1.5 | 0.209 | 0.00585 | -0.072 | 35.69
-1 | 0.279 | 0.00574 | -0.073 | 48.7
-0.5 | 0.349 | 0.00442 | -0.074 | 78.893
0 | 0.422 | 0.00443 | -0.075 | 95.281
0.5 | 0.492 | 0.00449 | -0.076 | 109.676
1 | 0.562 | 0.00457 | -0.078 | 122.922
1.5 | 0.632 | 0.00461 | -0.079 | 137.092
2 | 0.702 | 0.00465 | -0.08 | 151.045
2.5 | 0.772 | 0.00474 | -0.081 | 162.906
3 | 0.843 | 0.00497 | -0.082 | 169.538
3.5 | 0.908 | 0.00523 | -0.083 | 173.517
4 | 0.975 | 0.00553 | -0.084 | 176.336
4.5 | 1.04 | 0.00694 | -0.086 | 150.014
5 | 1.103 | 0.00805 | -0.087 | 137.005
5.5 | 1.138 | 0.01226 | -0.086 | 92.835
6 | 1.184 | 0.01302 | -0.087 | 90.963
6.5 | 1.221 | 0.01413 | -0.088 | 86.376
7 | 1.242 | 0.01515 | -0.089 | 81.947
7.5 | 1.234 | 0.01621 | -0.09 | 76.14
8 | 1.162 | 0.0175 | -0.09 | 66.408
8.5 | 0.771 | 0.01901 | -0.091 | 40.577
9 | 0.802 | 0.02088 | -0.092 | 38.385
9.5 | 0.833 | 0.02224 | -0.093 | 37.428
10 | 0.864 | 0.023 | -0.094 | 37.563
10.5 | 0.888 | 0.02645 | -0.094 | 33.574
11 | 0.78 | 0.07989 | -0.048 | 9.764
11.5 | 0.807 | 0.08263 | -0.048 | 9.771
12 | 0.835 | 0.08578 | -0.049 | 9.731
12.5 | 0.867 | 0.09179 | -0.056 | 9.442
13 | 0.899 | 0.09631 | -0.061 | 9.337
13.5 | 0.921 | 0.10251 | -0.057 | 8.989
14 | 0.949 | 0.1054 | -0.058 | 9.004
14.5 | 0.981 | 0.10794 | -0.064 | 9.093
15 | 1.02 | 0.10781 | -0.071 | 9.463
15.5 | 1.067 | 0.10287 | -0.079 | 10.372
16 | 1.101 | 0.10572 | -0.082 | 10.414
16.5 | 1.113 | 0.12255 | -0.077 | 9.08
17 | 1.117 | 0.12948 | -0.067 | 8.628
17.5 | 1.149 | 0.13495 | -0.071 | 8.515
18 | 1.191 | 0.13185 | -0.078 | 9.033
18.5 | 1.243 | 0.12259 | -0.086 | 10.142
19 | 1.298 | 0.11251 | -0.093 | 11.535
19.5 | 1.31 | 0.12796 | -0.09 | 10.24
20 | 1.284 | 0.15594 | -0.074 | 8.234

## 88. Re 6M Mach 0.50 (2)
BIGFOIL.COM POLAR EXPORT
GA 40-413
GA 40-413 |  |  |  | Cl Max: | 1.3502 | at alpha= | 10.5 | deg
XFOIL ncrit=9 |  |  |  | L/D Max: | 208.161 | at alpha= | 3 | deg
Re: | 6000000 |  |  | Cd Min: | 0.25564 | at alpha= | -20 | deg
Mach: | 0.5 |  |  | Cl=0 at alpha= | -3.015 | deg
|  |  |  | @ Cl=0.1, Cd= | 0.0060591
|  |  |  | @ Cl=0.4, Cd= | 0.0048985
|  |  |  | @ Cl=0.6, Cd= | 0.003842
alpha (deg) | Cl | Cd | Cm | Cl/Cd
-20 | -0.6455 | 0.25564 | 0.0307 | -2.525
-19.5 | -0.6112 | 0.2446 | 0.0209 | -2.4988
-19 | -0.5889 | 0.23845 | 0.0164 | -2.4697
-18.5 | -0.5658 | 0.23097 | 0.0117 | -2.4497
-18 | -0.5438 | 0.22299 | 0.0069 | -2.4387
-17.5 | -0.5216 | 0.21496 | 0.0021 | -2.4265
-17 | -0.4995 | 0.2071 | -0.0027 | -2.4119
-16.5 | -0.4779 | 0.19914 | -0.0074 | -2.3998
-16 | -0.4569 | 0.19134 | -0.0121 | -2.3879
-15.5 | -0.4363 | 0.1832 | -0.0167 | -2.3816
-15 | -0.4172 | 0.17439 | -0.0215 | -2.3923
-14.5 | -0.3952 | 0.16734 | -0.0259 | -2.3617
-14 | -0.373 | 0.16025 | -0.0303 | -2.3276
-13.5 | -0.3526 | 0.15234 | -0.0347 | -2.3146
-13 | -0.3337 | 0.14447 | -0.0391 | -2.3098
-12.5 | -0.3157 | 0.13647 | -0.0435 | -2.3133
-12 | -0.2988 | 0.12862 | -0.0477 | -2.3231
-11.5 | -0.2902 | 0.11929 | -0.0524 | -2.4327
-11 | -0.2754 | 0.11165 | -0.0566 | -2.4666
-10.5 | -0.2628 | 0.10377 | -0.0609 | -2.5325
-10 | -0.2546 | 0.09528 | -0.0653 | -2.6721
-9.5 | -0.2432 | 0.08783 | -0.0694 | -2.769
-9 | -0.2401 | 0.07935 | -0.074 | -3.0258
-8.5 | -0.2339 | 0.07159 | -0.0782 | -3.2672
-8 | -0.2401 | 0.06266 | -0.0836 | -3.8318
-7.5 | -0.2551 | 0.05191 | -0.0934 | -4.9143
-7 | -0.2878 | 0.04458 | -0.0946 | -6.4558
-6.5 | -0.2995 | 0.03697 | -0.094 | -8.1012
-6 | -0.2915 | 0.02983 | -0.0919 | -9.772
-5.5 | -0.2849 | 0.02021 | -0.0878 | -14.097
-5 | -0.2552 | 0.01215 | -0.0835 | -21.0041
-4.5 | -0.2032 | 0.00826 | -0.0804 | -24.6005
-4 | -0.137 | 0.00723 | -0.0788 | -18.9488
-3.5 | -0.0677 | 0.00669 | -0.0782 | -10.1196
-3 | 0.0021 | 0.00634 | -0.078 | 0.33123
-2.5 | 0.0718 | 0.00612 | -0.0781 | 11.732
-2 | 0.1413 | 0.00597 | -0.0784 | 23.6683
-1.5 | 0.2108 | 0.0058 | -0.079 | 36.3448
-1 | 0.28 | 0.00566 | -0.0797 | 49.47
-0.5 | 0.348 | 0.00539 | -0.0803 | 64.564
0 | 0.4136 | 0.00477 | -0.0809 | 86.7086
0.5 | 0.4795 | 0.00416 | -0.0816 | 115.2644
1 | 0.5474 | 0.00388 | -0.0824 | 141.0825
1.5 | 0.6166 | 0.00383 | -0.0832 | 160.9922
2 | 0.6863 | 0.00385 | -0.084 | 178.2597
2.5 | 0.7563 | 0.00389 | -0.0848 | 194.4216
3 | 0.8264 | 0.00397 | -0.0855 | 208.1612
4 | 0.9354 | 0.00596 | -0.0817 | 156.9463
4.5 | 0.9776 | 0.00728 | -0.0776 | 134.2857
5 | 1.0105 | 0.00862 | -0.0718 | 117.2274
5.5 | 1.0302 | 0.00971 | -0.0633 | 106.0968
6 | 1.0517 | 0.01084 | -0.0556 | 97.0203
7 | 1.1383 | 0.01336 | -0.0489 | 85.2021
7.5 | 1.1801 | 0.01485 | -0.0453 | 79.468
8 | 1.2174 | 0.0167 | -0.0414 | 72.8982
8.5 | 1.2563 | 0.01862 | -0.0376 | 67.4705
9 | 1.2902 | 0.02094 | -0.0335 | 61.6141
9.5 | 1.3211 | 0.02353 | -0.0292 | 56.1453
10 | 1.3428 | 0.02682 | -0.0244 | 50.0671
10.5 | 1.3502 | 0.0312 | -0.0191 | 43.2756
11 | 1.3437 | 0.03671 | -0.0137 | 36.6031
11.5 | 1.3237 | 0.04347 | -0.0086 | 30.4509
12 | 1.3035 | 0.05109 | -0.0051 | 25.5138
12.5 | 1.2766 | 0.06044 | -0.0042 | 21.1218
13 | 1.246 | 0.0714 | -0.006 | 17.451
13.5 | 1.2101 | 0.08431 | -0.0106 | 14.353
14 | 1.1734 | 0.09885 | -0.018 | 11.8705
14.5 | 1.1433 | 0.11397 | -0.0271 | 10.0316
15 | 1.1164 | 0.12997 | -0.0376 | 8.5897
15.5 | 1.0955 | 0.1458 | -0.0481 | 7.5137

## 89. Re 7M Mach 0.00 (1)
BIGFOIL.COM POLAR EXPORT
GA 40-413
GA 40-413 |  |  |  | Cl Max: | 1.426 | at alpha= | 12 | deg
JavaFoil+Calcfoil stall+Eppler ext transition |  |  |  | L/D Max: | 168.478 | at alpha= | 3.5 | deg
Re: | 7000000 |  |  | Cd Min: | 0.00417 | at alpha= | 0 | deg
Mach: | 0 |  |  | Cl=0 at alpha= | -3.0086 | deg
|  |  |  | @ Cl=0.1, Cd= | 0.0057335
|  |  |  | @ Cl=0.4, Cd= | 0.0042274
|  |  |  | @ Cl=0.6, Cd= | 0.004338
alpha (deg) | Cl | Cd | Cm | Cl/Cd
-15.5 | -0.43 | 0.10123 | -0.02 | -4.247
-15 | -0.442 | 0.09661 | -0.021 | -4.57
-14.5 | -0.453 | 0.09197 | -0.021 | -4.921
-14 | -0.463 | 0.08725 | -0.022 | -5.304
-13.5 | -0.471 | 0.08363 | -0.022 | -5.634
-13 | -0.478 | 0.0792 | -0.022 | -6.039
-12.5 | -0.484 | 0.07446 | -0.023 | -6.502
-12 | -0.489 | 0.06911 | -0.025 | -7.069
-11.5 | -0.493 | 0.06166 | -0.027 | -7.992
-11 | -0.493 | 0.0562 | -0.029 | -8.779
-10.5 | -0.58 | 0.01001 | -0.044 | -57.977
-10 | -0.574 | 0.00905 | -0.046 | -63.485
-9.5 | -0.56 | 0.00833 | -0.047 | -67.213
-9 | -0.54 | 0.00797 | -0.048 | -67.723
-8.5 | -0.515 | 0.00766 | -0.049 | -67.272
-8 | -0.486 | 0.00738 | -0.05 | -65.896
-7.5 | -0.452 | 0.00755 | -0.05 | -59.907
-7 | -0.414 | 0.00732 | -0.051 | -56.578
-6.5 | -0.372 | 0.0071 | -0.052 | -52.425
-6 | -0.326 | 0.00688 | -0.053 | -47.458
-5.5 | -0.277 | 0.00679 | -0.054 | -40.814
-5 | -0.225 | 0.00639 | -0.055 | -35.254
-4.5 | -0.171 | 0.00632 | -0.056 | -27.085
-4 | -0.115 | 0.00612 | -0.057 | -18.795
-3.5 | -0.057 | 0.00603 | -0.058 | -9.519
-3 | 0.001 | 0.00598 | -0.059 | 0.234
-2.5 | 0.061 | 0.00587 | -0.06 | 10.386
-2 | 0.121 | 0.00566 | -0.061 | 21.368
-1.5 | 0.181 | 0.00547 | -0.062 | 33.158
-1 | 0.242 | 0.00539 | -0.063 | 44.932
-0.5 | 0.302 | 0.0042 | -0.064 | 72.089
0 | 0.365 | 0.00417 | -0.065 | 87.545
0.5 | 0.426 | 0.00427 | -0.066 | 99.769
1 | 0.487 | 0.00424 | -0.067 | 114.819
1.5 | 0.548 | 0.00426 | -0.068 | 128.442
2 | 0.608 | 0.00435 | -0.069 | 139.794
2.5 | 0.669 | 0.00435 | -0.07 | 153.643
3 | 0.73 | 0.00455 | -0.071 | 160.268
3.5 | 0.788 | 0.00468 | -0.072 | 168.478
4 | 0.847 | 0.00519 | -0.073 | 163.051
4.5 | 0.905 | 0.00573 | -0.074 | 157.879
5 | 0.962 | 0.00661 | -0.075 | 145.598
5.5 | 1.018 | 0.00751 | -0.076 | 135.524
6 | 1.072 | 0.00986 | -0.077 | 108.733
6.5 | 1.124 | 0.01015 | -0.078 | 110.701
7 | 1.173 | 0.01055 | -0.079 | 111.203
7.5 | 1.22 | 0.01122 | -0.08 | 108.76
8 | 1.264 | 0.01165 | -0.081 | 108.46
8.5 | 1.304 | 0.01229 | -0.082 | 106.068
9 | 1.34 | 0.01281 | -0.083 | 104.602
9.5 | 1.356 | 0.0134 | -0.083 | 101.187
10 | 1.375 | 0.0144 | -0.083 | 95.524
10.5 | 1.394 | 0.01504 | -0.084 | 92.662
11 | 1.41 | 0.01585 | -0.085 | 88.945
11.5 | 1.42 | 0.01678 | -0.085 | 84.62
12 | 1.426 | 0.01775 | -0.086 | 80.326
12.5 | 1.416 | 0.01895 | -0.087 | 74.728
13 | 1.399 | 0.02005 | -0.087 | 69.757
13.5 | 1.375 | 0.02128 | -0.088 | 64.616
14 | 1.345 | 0.02278 | -0.088 | 59.063
14.5 | 1.311 | 0.02443 | -0.089 | 53.672
15 | 1.273 | 0.02618 | -0.089 | 48.645
15.5 | 1.231 | 0.02849 | -0.09 | 43.208
16 | 1.186 | 0.03097 | -0.09 | 38.29
16.5 | 1.138 | 0.03409 | -0.09 | 33.378
17 | 1.089 | 0.03766 | -0.09 | 28.921

## 90. Re 7M Mach 0.00 (2)
BIGFOIL.COM POLAR EXPORT
GA 40-413
GA 40-413 |  |  |  | Cl Max: | 1.7438 | at alpha= | 20 | deg
XFOIL ncrit=9 |  |  |  | L/D Max: | 184.45 | at alpha= | 3 | deg
Re: | 7000000 |  |  | Cd Min: | 0.06016 | at alpha= | 20 | deg
Mach: | 0 |  |  | Cl=0 at alpha= | -3.0017 | deg
|  |  |  | @ Cl=0.1, Cd= | 0.0055817
|  |  |  | @ Cl=0.4, Cd= | 0.0039612
|  |  |  | @ Cl=0.6, Cd= | 0.0035482
alpha (deg) | Cl | Cd | Cm | Cl/Cd
-17.5 | -1.1897 | 0.04432 | -0.0775 | -26.8434
-17 | -1.2009 | 0.03392 | -0.0887 | -35.4039
-16.5 | -1.2174 | 0.02949 | -0.0864 | -41.2818
-16 | -1.2432 | 0.02537 | -0.0808 | -49.0028
-15.5 | -1.2433 | 0.02354 | -0.0743 | -52.8165
-15 | -1.2234 | 0.0216 | -0.0707 | -56.6389
-14.5 | -1.193 | 0.01994 | -0.0682 | -59.8295
-14 | -1.159 | 0.01825 | -0.0661 | -63.5068
-13.5 | -1.1204 | 0.01674 | -0.0645 | -66.9295
-13 | -1.0772 | 0.01556 | -0.0634 | -69.2288
-12.5 | -1.0319 | 0.01446 | -0.0625 | -71.3624
-12 | -0.9842 | 0.01353 | -0.0618 | -72.7421
-11.5 | -0.9358 | 0.01258 | -0.0612 | -74.3879
-11 | -0.8853 | 0.01181 | -0.0608 | -74.9619
-10.5 | -0.8342 | 0.01109 | -0.0605 | -75.2209
-10 | -0.782 | 0.01043 | -0.0603 | -74.976
-9.5 | -0.7288 | 0.0099 | -0.0603 | -73.6162
-9 | -0.6749 | 0.00939 | -0.0603 | -71.8743
-8.5 | -0.6206 | 0.00895 | -0.0604 | -69.3408
-8 | -0.5654 | 0.00856 | -0.0606 | -66.0514
-7.5 | -0.5097 | 0.00827 | -0.0609 | -61.6324
-7 | -0.4538 | 0.00796 | -0.0612 | -57.0101
-6.5 | -0.399 | 0.00742 | -0.0613 | -53.7736
-6 | -0.3428 | 0.00711 | -0.0616 | -48.2138
-5.5 | -0.2861 | 0.00684 | -0.0621 | -41.8275
-5 | -0.2292 | 0.0066 | -0.0625 | -34.7273
-4 | -0.1148 | 0.00615 | -0.0635 | -18.6667
-3.5 | -0.0573 | 0.00596 | -0.0641 | -9.6141
-3 | 0.0002 | 0.00582 | -0.0647 | 0.034364
-2.5 | 0.0582 | 0.00569 | -0.0653 | 10.2285
-2 | 0.1161 | 0.00554 | -0.066 | 20.9567
-1.5 | 0.1741 | 0.00544 | -0.0667 | 32.0037
-1 | 0.2318 | 0.0053 | -0.0673 | 43.7358
-0.5 | 0.2888 | 0.00492 | -0.068 | 58.6992
0.5 | 0.4013 | 0.00395 | -0.0693 | 101.5949
1 | 0.458 | 0.00363 | -0.0699 | 126.1708
1.5 | 0.5157 | 0.00356 | -0.0706 | 144.8596
2 | 0.5737 | 0.00353 | -0.0714 | 162.5212
2.5 | 0.6314 | 0.00357 | -0.0721 | 176.8627
3 | 0.688 | 0.00373 | -0.0726 | 184.4504
3.5 | 0.7355 | 0.0048 | -0.0718 | 153.2292
4 | 0.7865 | 0.00548 | -0.0716 | 143.5219
4.5 | 0.8356 | 0.00624 | -0.071 | 133.9103
5 | 0.8841 | 0.00697 | -0.0703 | 126.8436
5.5 | 0.9321 | 0.00764 | -0.0695 | 122.0026
6 | 0.9805 | 0.00821 | -0.0687 | 119.4275
6.5 | 1.0298 | 0.00864 | -0.0681 | 119.1898
7 | 1.0788 | 0.00902 | -0.0674 | 119.6009
7.5 | 1.1265 | 0.00939 | -0.0665 | 119.9681
8 | 1.1706 | 0.00975 | -0.0648 | 120.0615
8.5 | 1.2236 | 0.01021 | -0.0653 | 119.8433
9 | 1.2678 | 0.0107 | -0.0639 | 118.486
9.5 | 1.3064 | 0.01128 | -0.0615 | 115.8156
10 | 1.3345 | 0.01187 | -0.0571 | 112.4263
10.5 | 1.3603 | 0.01273 | -0.0529 | 106.8578
11 | 1.3909 | 0.01359 | -0.0498 | 102.3473
11.5 | 1.4192 | 0.01469 | -0.0467 | 96.6099
12 | 1.4463 | 0.01599 | -0.0437 | 90.4503
12.5 | 1.4755 | 0.01727 | -0.0414 | 85.4372
13 | 1.5037 | 0.01871 | -0.0391 | 80.3688
13.5 | 1.531 | 0.02027 | -0.037 | 75.5303
14 | 1.5545 | 0.02217 | -0.0346 | 70.1173
14.5 | 1.5776 | 0.02416 | -0.0325 | 65.298
15 | 1.598 | 0.02642 | -0.0304 | 60.4845
15.5 | 1.621 | 0.02855 | -0.0288 | 56.7776
16 | 1.6424 | 0.03093 | -0.0272 | 53.1005
16.5 | 1.6625 | 0.03347 | -0.0258 | 49.6713
17 | 1.6799 | 0.03635 | -0.0244 | 46.2146
17.5 | 1.6971 | 0.03934 | -0.0232 | 43.1393
18 | 1.7117 | 0.04269 | -0.0222 | 40.096
18.5 | 1.723 | 0.04646 | -0.0213 | 37.0857
19 | 1.7312 | 0.05071 | -0.0207 | 34.1392
19.5 | 1.7385 | 0.05526 | -0.0204 | 31.4604
20 | 1.7438 | 0.06016 | -0.0204 | 28.986

## 91. Re 7M Mach 0.10 (1)
BIGFOIL.COM POLAR EXPORT
GA 40-413
GA 40-413 |  |  |  | Cl Max: | 1.415 | at alpha= | 12 | deg
JavaFoil+Calcfoil stall+Eppler ext transition |  |  |  | L/D Max: | 167.063 | at alpha= | 3.5 | deg
Re: | 7000000 |  |  | Cd Min: | 0.00417 | at alpha= | 0 | deg
Mach: | 0.1 |  |  | Cl=0 at alpha= | -3.0085 | deg
|  |  |  | @ Cl=0.1, Cd= | 0.0057241
|  |  |  | @ Cl=0.4, Cd= | 0.0041808
|  |  |  | @ Cl=0.6, Cd= | 0.0043092
alpha (deg) | Cl | Cd | Cm | Cl/Cd
-15 | -0.404 | 0.09747 | -0.021 | -4.149
-14.5 | -0.418 | 0.09294 | -0.021 | -4.498
-14 | -0.431 | 0.08699 | -0.022 | -4.96
-13.5 | -0.442 | 0.08416 | -0.022 | -5.254
-13 | -0.452 | 0.07974 | -0.022 | -5.672
-12.5 | -0.461 | 0.07492 | -0.023 | -6.152
-12 | -0.467 | 0.07107 | -0.024 | -6.57
-11.5 | -0.473 | 0.06466 | -0.026 | -7.311
-11 | -0.474 | 0.06118 | -0.027 | -7.741
-10.5 | -0.557 | 0.0116 | -0.044 | -48.031
-10 | -0.562 | 0.00923 | -0.046 | -60.88
-9.5 | -0.551 | 0.00843 | -0.047 | -65.339
-9 | -0.533 | 0.00802 | -0.048 | -66.506
-8.5 | -0.511 | 0.00772 | -0.049 | -66.151
-8 | -0.483 | 0.00741 | -0.05 | -65.187
-7.5 | -0.451 | 0.00759 | -0.051 | -59.381
-7 | -0.414 | 0.00736 | -0.052 | -56.191
-6.5 | -0.372 | 0.00713 | -0.053 | -52.167
-6 | -0.327 | 0.00694 | -0.054 | -47.084
-5.5 | -0.278 | 0.00672 | -0.055 | -41.333
-5 | -0.226 | 0.0066 | -0.056 | -34.276
-4.5 | -0.172 | 0.00637 | -0.057 | -26.966
-4 | -0.115 | 0.00628 | -0.058 | -18.387
-3.5 | -0.058 | 0.00594 | -0.059 | -9.696
-3 | 0.001 | 0.006 | -0.059 | 0.235
-2.5 | 0.061 | 0.00582 | -0.06 | 10.529
-2 | 0.122 | 0.00567 | -0.061 | 21.444
-1.5 | 0.182 | 0.00547 | -0.062 | 33.314
-1 | 0.243 | 0.00542 | -0.063 | 44.877
-0.5 | 0.304 | 0.00419 | -0.064 | 72.573
0 | 0.367 | 0.00417 | -0.065 | 88.131
0.5 | 0.428 | 0.00419 | -0.066 | 102.142
1 | 0.489 | 0.00427 | -0.067 | 114.611
1.5 | 0.55 | 0.00426 | -0.068 | 129.296
2 | 0.611 | 0.00432 | -0.069 | 141.393
2.5 | 0.672 | 0.00435 | -0.07 | 154.426
3 | 0.733 | 0.00456 | -0.071 | 160.987
3.5 | 0.792 | 0.00474 | -0.072 | 167.063
4 | 0.851 | 0.00521 | -0.073 | 163.302
4.5 | 0.91 | 0.00578 | -0.074 | 157.458
5 | 0.967 | 0.0066 | -0.075 | 146.476
5.5 | 1.023 | 0.00755 | -0.076 | 135.472
6 | 1.077 | 0.00991 | -0.077 | 108.682
6.5 | 1.129 | 0.01022 | -0.078 | 110.484
7 | 1.178 | 0.01063 | -0.079 | 110.778
7.5 | 1.224 | 0.01131 | -0.08 | 108.27
8 | 1.268 | 0.01176 | -0.081 | 107.775
8.5 | 1.307 | 0.01237 | -0.082 | 105.72
9 | 1.343 | 0.01299 | -0.083 | 103.383
9.5 | 1.355 | 0.01354 | -0.083 | 100.115
10 | 1.373 | 0.01463 | -0.083 | 93.832
10.5 | 1.391 | 0.01526 | -0.084 | 91.2
11 | 1.405 | 0.01612 | -0.085 | 87.146
11.5 | 1.413 | 0.01707 | -0.086 | 82.758
12 | 1.415 | 0.01812 | -0.086 | 78.108
12.5 | 1.402 | 0.01931 | -0.087 | 72.576
13 | 1.379 | 0.02052 | -0.088 | 67.225
13.5 | 1.351 | 0.02181 | -0.088 | 61.945
14 | 1.316 | 0.0234 | -0.089 | 56.23
14.5 | 1.276 | 0.02515 | -0.089 | 50.731
15 | 1.232 | 0.02719 | -0.09 | 45.29
15.5 | 1.183 | 0.0296 | -0.09 | 39.977
16 | 1.132 | 0.03224 | -0.09 | 35.116
16.5 | 1.076 | 0.03674 | -0.09 | 29.293
17 | 1.017 | 0.04297 | -0.09 | 23.667

## 92. Re 7M Mach 0.10 (2)
BIGFOIL.COM POLAR EXPORT
GA 40-413
GA 40-413 |  |  |  | Cl Max: | 1.7323 | at alpha= | 20 | deg
XFOIL ncrit=9 |  |  |  | L/D Max: | 185.63 | at alpha= | 3 | deg
Re: | 7000000 |  |  | Cd Min: | 0.06423 | at alpha= | 20 | deg
Mach: | 0.1 |  |  | Cl=0 at alpha= | -3.0026 | deg
|  |  |  | @ Cl=0.1, Cd= | 0.0055906
|  |  |  | @ Cl=0.4, Cd= | 0.0039931
|  |  |  | @ Cl=0.6, Cd= | 0.0035457
alpha (deg) | Cl | Cd | Cm | Cl/Cd
-16.5 | -1.0053 | 0.05341 | -0.0804 | -18.8223
-16 | -1.1342 | 0.03366 | -0.09 | -33.6958
-15 | -1.1635 | 0.02622 | -0.0816 | -44.3745
-14.5 | -1.1593 | 0.02413 | -0.0756 | -48.0439
-14 | -1.1423 | 0.02137 | -0.0718 | -53.4534
-13.5 | -1.1133 | 0.0191 | -0.0691 | -58.288
-13 | -1.075 | 0.01743 | -0.0672 | -61.6753
-12.5 | -1.0329 | 0.01594 | -0.0657 | -64.7992
-12 | -0.9871 | 0.01471 | -0.0646 | -67.104
-11.5 | -0.9402 | 0.01348 | -0.0636 | -69.7478
-11 | -0.8904 | 0.01252 | -0.0629 | -71.1182
-10.5 | -0.8396 | 0.01163 | -0.0623 | -72.1926
-10 | -0.7875 | 0.01084 | -0.0619 | -72.6476
-9.5 | -0.7341 | 0.01021 | -0.0616 | -71.9001
-9 | -0.68 | 0.00963 | -0.0615 | -70.6127
-8.5 | -0.6253 | 0.00912 | -0.0614 | -68.5636
-8 | -0.5698 | 0.00867 | -0.0615 | -65.7209
-7.5 | -0.5138 | 0.00834 | -0.0617 | -61.6067
-7 | -0.4573 | 0.00801 | -0.0619 | -57.0911
-6.5 | -0.4019 | 0.00749 | -0.062 | -53.6582
-6 | -0.3452 | 0.00716 | -0.0622 | -48.2123
-5.5 | -0.2881 | 0.00687 | -0.0626 | -41.936
-5 | -0.2308 | 0.00662 | -0.063 | -34.864
-4.5 | -0.1733 | 0.00641 | -0.0635 | -27.0359
-4 | -0.1155 | 0.00616 | -0.064 | -18.75
-3.5 | -0.0577 | 0.00598 | -0.0645 | -9.6488
-3 | 0.0003 | 0.00584 | -0.0651 | 0.05137
-2.5 | 0.0586 | 0.00569 | -0.0657 | 10.2988
-2 | 0.1169 | 0.00555 | -0.0664 | 21.0631
-1.5 | 0.1752 | 0.00545 | -0.0671 | 32.1468
-1 | 0.2333 | 0.00531 | -0.0677 | 43.936
-0.5 | 0.2907 | 0.00492 | -0.0684 | 59.0854
0 | 0.3476 | 0.00445 | -0.069 | 78.1124
0.5 | 0.4038 | 0.00396 | -0.0697 | 101.9697
1 | 0.4609 | 0.00363 | -0.0703 | 126.9697
1.5 | 0.5189 | 0.00356 | -0.071 | 145.7584
2 | 0.5773 | 0.00353 | -0.0718 | 163.5411
2.5 | 0.6353 | 0.00357 | -0.0725 | 177.9552
3 | 0.6924 | 0.00373 | -0.073 | 185.63
3.5 | 0.7401 | 0.00481 | -0.0722 | 153.8669
4 | 0.7911 | 0.0055 | -0.0719 | 143.8364
4.5 | 0.8403 | 0.00628 | -0.0713 | 133.8057
5 | 0.8889 | 0.00702 | -0.0705 | 126.6239
5.5 | 0.9372 | 0.00769 | -0.0697 | 121.8726
6 | 0.9857 | 0.00826 | -0.0688 | 119.3341
6.5 | 1.035 | 0.00871 | -0.0681 | 118.8289
7 | 1.0841 | 0.00909 | -0.0673 | 119.2629
7.5 | 1.1319 | 0.00946 | -0.0662 | 119.6512
8 | 1.1753 | 0.00983 | -0.0643 | 119.5626
8.5 | 1.2288 | 0.01031 | -0.0648 | 119.1853
9 | 1.2721 | 0.01083 | -0.0631 | 117.4608
9.5 | 1.3063 | 0.0114 | -0.0596 | 114.5877
10 | 1.3338 | 0.01208 | -0.0552 | 110.4139
10.5 | 1.3612 | 0.01299 | -0.0512 | 104.7883
11 | 1.392 | 0.01393 | -0.0482 | 99.9282
11.5 | 1.4201 | 0.01514 | -0.0451 | 93.7979
12 | 1.4482 | 0.01647 | -0.0422 | 87.9296
12.5 | 1.4772 | 0.01785 | -0.0398 | 82.7563
13 | 1.5052 | 0.01939 | -0.0375 | 77.6276
13.5 | 1.5323 | 0.02105 | -0.0353 | 72.7933
14 | 1.5542 | 0.02315 | -0.0328 | 67.1361
14.5 | 1.5757 | 0.02535 | -0.0306 | 62.1578
15 | 1.5987 | 0.02751 | -0.0286 | 58.1134
15.5 | 1.6216 | 0.02978 | -0.0269 | 54.4527
16 | 1.6426 | 0.0323 | -0.0253 | 50.8545
16.5 | 1.6621 | 0.03503 | -0.0238 | 47.4479
17 | 1.6786 | 0.03811 | -0.0224 | 44.0462
17.5 | 1.6946 | 0.04136 | -0.0212 | 40.972
18 | 1.7079 | 0.04502 | -0.0202 | 37.9365
18.5 | 1.7141 | 0.04948 | -0.0193 | 34.6423
19 | 1.7211 | 0.05411 | -0.0188 | 31.8074
19.5 | 1.724 | 0.05935 | -0.0187 | 29.048
20 | 1.7323 | 0.06423 | -0.019 | 26.9703

## 93. Re 7M Mach 0.25 (1)
BIGFOIL.COM POLAR EXPORT
GA 40-413
GA 40-413 |  |  |  | Cl Max: | 1.362 | at alpha= | 10.5 | deg
JavaFoil+Calcfoil stall+Eppler ext transition |  |  |  | L/D Max: | 168.809 | at alpha= | 3.5 | deg
Re: | 7000000 |  |  | Cd Min: | 0.0042 | at alpha= | 0 | deg
Mach: | 0.25 |  |  | Cl=0 at alpha= | -3.0083 | deg
|  |  |  | @ Cl=0.1, Cd= | 0.0057071
|  |  |  | @ Cl=0.4, Cd= | 0.0042109
|  |  |  | @ Cl=0.6, Cd= | 0.0043165
alpha (deg) | Cl | Cd | Cm | Cl/Cd
-14 | -0.064 | 0.09145 | -0.021 | -0.703
-13.5 | -0.149 | 0.08688 | -0.022 | -1.712
-13 | -0.203 | 0.08152 | -0.023 | -2.495
-12.5 | -0.247 | 0.0772 | -0.023 | -3.195
-12 | -0.284 | 0.07328 | -0.024 | -3.873
-11.5 | -0.316 | 0.0694 | -0.024 | -4.549
-11 | -0.342 | 0.06684 | -0.024 | -5.117
-10.5 | -0.363 | 0.06204 | -0.025 | -5.857
-10 | -0.379 | 0.05851 | -0.026 | -6.471
-9.5 | -0.395 | 0.04784 | -0.032 | -8.251
-9 | -0.475 | 0.00876 | -0.049 | -54.262
-8.5 | -0.471 | 0.00791 | -0.05 | -59.484
-8 | -0.457 | 0.00808 | -0.051 | -56.523
-7.5 | -0.435 | 0.00784 | -0.052 | -55.454
-7 | -0.405 | 0.0075 | -0.053 | -54.034
-6.5 | -0.369 | 0.00727 | -0.054 | -50.815
-6 | -0.327 | 0.00714 | -0.055 | -45.838
-5.5 | -0.281 | 0.00688 | -0.056 | -40.799
-5 | -0.229 | 0.00665 | -0.057 | -34.533
-4.5 | -0.175 | 0.00643 | -0.058 | -27.239
-4 | -0.118 | 0.00629 | -0.059 | -18.77
-3.5 | -0.059 | 0.00608 | -0.06 | -9.698
-3 | 0.001 | 0.00604 | -0.061 | 0.239
-2.5 | 0.063 | 0.00591 | -0.062 | 10.631
-2 | 0.125 | 0.00557 | -0.063 | 22.433
-1.5 | 0.187 | 0.00544 | -0.064 | 34.4
-1 | 0.25 | 0.0054 | -0.065 | 46.337
-0.5 | 0.312 | 0.00421 | -0.066 | 74.148
0 | 0.377 | 0.0042 | -0.067 | 89.951
0.5 | 0.44 | 0.00423 | -0.068 | 104.077
1 | 0.503 | 0.00431 | -0.069 | 116.684
1.5 | 0.566 | 0.0043 | -0.07 | 131.566
2 | 0.628 | 0.00433 | -0.071 | 145.068
2.5 | 0.691 | 0.0044 | -0.072 | 156.871
3 | 0.754 | 0.00458 | -0.073 | 164.483
3.5 | 0.813 | 0.00482 | -0.074 | 168.809
4 | 0.874 | 0.00539 | -0.076 | 162.244
4.5 | 0.934 | 0.00597 | -0.077 | 156.582
5 | 0.993 | 0.00689 | -0.078 | 143.993
5.5 | 1.049 | 0.00932 | -0.079 | 112.613
6 | 1.104 | 0.01029 | -0.08 | 107.227
6.5 | 1.155 | 0.01064 | -0.081 | 108.539
7 | 1.204 | 0.01132 | -0.082 | 106.296
7.5 | 1.248 | 0.01187 | -0.083 | 105.118
8 | 1.288 | 0.01239 | -0.084 | 103.98
8.5 | 1.305 | 0.0133 | -0.083 | 98.076
9 | 1.326 | 0.01413 | -0.084 | 93.847
9.5 | 1.345 | 0.01478 | -0.085 | 91.016
10 | 1.357 | 0.01586 | -0.085 | 85.572
10.5 | 1.362 | 0.01667 | -0.086 | 81.653
11 | 1.358 | 0.01775 | -0.087 | 76.47
11.5 | 1.345 | 0.01899 | -0.088 | 70.846
12 | 1.325 | 0.02021 | -0.088 | 65.537
12.5 | 1.278 | 0.02181 | -0.089 | 58.588
13 | 1.216 | 0.02323 | -0.089 | 52.356
13.5 | 1.143 | 0.02539 | -0.09 | 44.995
14 | 1.058 | 0.02796 | -0.09 | 37.84
14.5 | 0.964 | 0.03136 | -0.09 | 30.755
15 | 0.765 | 0.09229 | -0.066 | 8.284
15.5 | 0.661 | 0.11463 | -0.054 | 5.763

## 94. Re 7M Mach 0.25 (2)
BIGFOIL.COM POLAR EXPORT
GA 40-413
GA 40-413 |  |  |  | Cl Max: | 1.6563 | at alpha= | 17.5 | deg
XFOIL ncrit=9 |  |  |  | L/D Max: | 191.658 | at alpha= | 3 | deg
Re: | 7000000 |  |  | Cd Min: | 0.15339 | at alpha= | -14.5 | deg
Mach: | 0.25 |  |  | Cl=0 at alpha= | -3.005 | deg
|  |  |  | @ Cl=0.1, Cd= | 0.0056359
|  |  |  | @ Cl=0.4, Cd= | 0.0041459
|  |  |  | @ Cl=0.6, Cd= | 0.0035719
alpha (deg) | Cl | Cd | Cm | Cl/Cd
-14.5 | -0.4039 | 0.15339 | -0.0272 | -2.6332
-14 | -0.3866 | 0.14698 | -0.031 | -2.6303
-13.5 | -0.373 | 0.13937 | -0.035 | -2.6763
-13 | -0.3657 | 0.12991 | -0.0394 | -2.815
-12 | -0.3569 | 0.11108 | -0.0485 | -3.213
-11.5 | -0.3555 | 0.10176 | -0.0532 | -3.4935
-11 | -0.342 | 0.09557 | -0.0567 | -3.5785
-10.5 | -0.3496 | 0.08527 | -0.0618 | -4.0999
-9.5 | -0.7313 | 0.01715 | -0.0728 | -42.6414
-9 | -0.6956 | 0.01316 | -0.07 | -52.8571
-8.5 | -0.6444 | 0.01141 | -0.0686 | -56.4768
-8 | -0.5905 | 0.01007 | -0.0675 | -58.6395
-7.5 | -0.5341 | 0.00915 | -0.0667 | -58.3716
-7 | -0.4761 | 0.0085 | -0.0662 | -56.0118
-6 | -0.3587 | 0.00747 | -0.0657 | -48.0187
-5.5 | -0.2994 | 0.00709 | -0.0657 | -42.2285
-5 | -0.2397 | 0.00679 | -0.0659 | -35.3019
-4.5 | -0.1797 | 0.00651 | -0.0661 | -27.6037
-4 | -0.1196 | 0.00628 | -0.0665 | -19.0446
-3.5 | -0.0596 | 0.00606 | -0.0669 | -9.835
-3 | 0.0006 | 0.00588 | -0.0674 | 0.10204
-2.5 | 0.061 | 0.00572 | -0.068 | 10.6643
-2 | 0.1213 | 0.00559 | -0.0686 | 21.6995
-1.5 | 0.1816 | 0.00549 | -0.0692 | 33.0783
-1 | 0.2418 | 0.00535 | -0.0699 | 45.1963
-0.5 | 0.3012 | 0.00498 | -0.0706 | 60.4819
0 | 0.3598 | 0.0045 | -0.0712 | 79.9556
0.5 | 0.4177 | 0.00399 | -0.0719 | 104.6867
1 | 0.4768 | 0.00366 | -0.0726 | 130.2732
1.5 | 0.5367 | 0.00359 | -0.0733 | 149.4986
2 | 0.5972 | 0.00357 | -0.0741 | 167.2829
2.5 | 0.6574 | 0.00361 | -0.0748 | 182.1053
3 | 0.7168 | 0.00374 | -0.0754 | 191.6578
3.5 | 0.7655 | 0.00484 | -0.0744 | 158.1612
4 | 0.8171 | 0.00561 | -0.0738 | 145.6506
5 | 0.9152 | 0.00727 | -0.0716 | 125.8872
5.5 | 0.9633 | 0.008 | -0.0702 | 120.4125
6 | 1.0123 | 0.00859 | -0.0689 | 117.8463
6.5 | 1.0625 | 0.00903 | -0.0677 | 117.6633
7 | 1.111 | 0.00948 | -0.0662 | 117.1941
7.5 | 1.1578 | 0.00986 | -0.0642 | 117.4239
8 | 1.2078 | 0.01036 | -0.0632 | 116.583
8.5 | 1.2464 | 0.01088 | -0.0597 | 114.5588
9 | 1.2733 | 0.01165 | -0.0544 | 109.2961
9.5 | 1.3057 | 0.0125 | -0.0506 | 104.456
10 | 1.3357 | 0.01363 | -0.0468 | 97.9971
10.5 | 1.3679 | 0.01484 | -0.0435 | 92.1765
11 | 1.3991 | 0.01623 | -0.0405 | 86.2046
11.5 | 1.4264 | 0.01797 | -0.0372 | 79.3767
12 | 1.4576 | 0.0196 | -0.0346 | 74.3673
12.5 | 1.4857 | 0.0215 | -0.0319 | 69.1023
13 | 1.5109 | 0.02369 | -0.0291 | 63.778
13.5 | 1.5334 | 0.02613 | -0.0264 | 58.6835
14 | 1.5537 | 0.02885 | -0.0237 | 53.8544
14.5 | 1.577 | 0.03152 | -0.0215 | 50.0317
15 | 1.5962 | 0.0346 | -0.0193 | 46.1329
15.5 | 1.6143 | 0.03793 | -0.0173 | 42.56
16 | 1.6302 | 0.04158 | -0.0154 | 39.2063
16.5 | 1.6436 | 0.04565 | -0.0139 | 36.0044
17 | 1.6523 | 0.05032 | -0.0126 | 32.8359
17.5 | 1.6563 | 0.05577 | -0.0118 | 29.6988
18 | 1.6561 | 0.06193 | -0.0115 | 26.7415
18.5 | 1.6387 | 0.07051 | -0.0122 | 23.2407
19 | 1.6268 | 0.07904 | -0.014 | 20.582
19.5 | 1.612 | 0.08848 | -0.0168 | 18.2188
20 | 1.6036 | 0.09754 | -0.0201 | 16.4404

## 95. Re 7M Mach 0.50 (1)
BIGFOIL.COM POLAR EXPORT
GA 40-413
GA 40-413 |  |  |  | Cl Max: | 1.327 | at alpha= | 19 | deg
JavaFoil+Calcfoil stall+Eppler ext transition |  |  |  | L/D Max: | 172.708 | at alpha= | 3.5 | deg
Re: | 7000000 |  |  | Cd Min: | 0.00436 | at alpha= | -0.5 | deg
Mach: | 0.5 |  |  | Cl=0 at alpha= | -3.0152 | deg
|  |  |  | @ Cl=0.1, Cd= | 0.0059835
|  |  |  | @ Cl=0.4, Cd= | 0.0043949
|  |  |  | @ Cl=0.6, Cd= | 0.0045271
alpha (deg) | Cl | Cd | Cm | Cl/Cd
-20 | -0.931 | 0.15469 | -0.02 | -6.02
-19.5 | -0.905 | 0.14882 | -0.02 | -6.079
-19 | -0.88 | 0.15029 | -0.021 | -5.852
-18.5 | -0.853 | 0.14411 | -0.022 | -5.922
-18 | -0.827 | 0.1347 | -0.022 | -6.136
-17.5 | -0.799 | 0.13123 | -0.023 | -6.091
-17 | -0.771 | 0.127 | -0.023 | -6.074
-16.5 | -0.743 | 0.12334 | -0.023 | -6.028
-16 | -0.715 | 0.11841 | -0.023 | -6.041
-15.5 | -0.688 | 0.11424 | -0.023 | -6.025
-15 | -0.661 | 0.11065 | -0.023 | -5.976
-14.5 | -0.634 | 0.10465 | -0.024 | -6.06
-14 | -0.607 | 0.10076 | -0.024 | -6.025
-13.5 | -0.58 | 0.10196 | -0.025 | -5.69
-13 | -0.553 | 0.0918 | -0.025 | -6.025
-12.5 | -0.526 | 0.08497 | -0.026 | -6.185
-12 | -0.499 | 0.07811 | -0.027 | -6.385
-11.5 | -0.472 | 0.07262 | -0.027 | -6.494
-11 | -0.445 | 0.06764 | -0.028 | -6.573
-10.5 | -0.419 | 0.06063 | -0.031 | -6.917
-10 | -0.397 | 0.05198 | -0.035 | -7.633
-9.5 | -0.409 | 0.01953 | -0.049 | -20.965
-9 | -0.332 | 0.06054 | -0.026 | -5.483
-8.5 | -0.305 | 0.05363 | -0.027 | -5.679
-8 | -0.278 | 0.04944 | -0.03 | -5.619
-7.5 | -0.306 | 0.0091 | -0.058 | -33.619
-7 | -0.224 | 0.04077 | -0.035 | -5.501
-6.5 | -0.194 | 0.04268 | -0.029 | -4.548
-6 | -0.166 | 0.04031 | -0.029 | -4.126
-5.5 | -0.171 | 0.00752 | -0.063 | -22.705
-5 | -0.206 | 0.00718 | -0.064 | -28.723
-4.5 | -0.179 | 0.00696 | -0.065 | -25.656
-4 | -0.126 | 0.00673 | -0.066 | -18.718
-3.5 | -0.064 | 0.00648 | -0.067 | -9.926
-3 | 0.002 | 0.00625 | -0.068 | 0.255
-2.5 | 0.07 | 0.00604 | -0.069 | 11.559
-2 | 0.139 | 0.00591 | -0.071 | 23.56
-1.5 | 0.209 | 0.00566 | -0.072 | 36.91
-1 | 0.279 | 0.00561 | -0.073 | 49.777
-0.5 | 0.349 | 0.00436 | -0.074 | 79.994
0 | 0.422 | 0.00441 | -0.075 | 95.716
0.5 | 0.492 | 0.00445 | -0.076 | 110.476
1 | 0.562 | 0.0045 | -0.078 | 125.035
1.5 | 0.632 | 0.00455 | -0.079 | 139.085
2 | 0.702 | 0.00463 | -0.08 | 151.783
2.5 | 0.772 | 0.00475 | -0.081 | 162.699
3 | 0.843 | 0.00502 | -0.082 | 167.978
3.5 | 0.908 | 0.00526 | -0.083 | 172.708
4 | 0.975 | 0.00618 | -0.084 | 157.875
4.5 | 1.04 | 0.00763 | -0.086 | 136.405
5 | 1.103 | 0.0083 | -0.087 | 132.85
5.5 | 1.14 | 0.01191 | -0.086 | 95.752
6 | 1.186 | 0.01269 | -0.087 | 93.472
6.5 | 1.222 | 0.01376 | -0.088 | 88.866
7 | 1.243 | 0.01474 | -0.089 | 84.343
7.5 | 1.236 | 0.01578 | -0.09 | 78.326
8 | 1.164 | 0.01701 | -0.091 | 68.405
8.5 | 0.772 | 0.01836 | -0.091 | 42.061
9 | 0.803 | 0.02036 | -0.092 | 39.42
9.5 | 0.834 | 0.02142 | -0.093 | 38.935
10 | 0.865 | 0.02251 | -0.094 | 38.431
10.5 | 0.89 | 0.02571 | -0.094 | 34.608
11 | 0.784 | 0.071 | -0.054 | 11.047
11.5 | 0.811 | 0.07759 | -0.053 | 10.447
12 | 0.837 | 0.0851 | -0.053 | 9.835
12.5 | 0.869 | 0.08964 | -0.058 | 9.693
13 | 0.902 | 0.09439 | -0.063 | 9.552
13.5 | 0.922 | 0.1013 | -0.058 | 9.097
14 | 0.951 | 0.10365 | -0.06 | 9.177
14.5 | 0.985 | 0.10505 | -0.066 | 9.375
15 | 1.032 | 0.09957 | -0.076 | 10.37
15.5 | 1.097 | 0.08624 | -0.087 | 12.717
16 | 1.121 | 0.09366 | -0.087 | 11.968
16.5 | 1.118 | 0.11845 | -0.079 | 9.435
17 | 1.119 | 0.1287 | -0.068 | 8.694
17.5 | 1.161 | 0.1256 | -0.076 | 9.244
18 | 1.228 | 0.10742 | -0.088 | 11.434
18.5 | 1.295 | 0.09218 | -0.096 | 14.054
19 | 1.327 | 0.09534 | -0.098 | 13.921
19.5 | 1.321 | 0.12004 | -0.093 | 11.004
20 | 1.296 | 0.14597 | -0.079 | 8.879

## 96. Re 7M Mach 0.50 (2)
BIGFOIL.COM POLAR EXPORT
GA 40-413
GA 40-413 |  |  |  | Cl Max: | 1.3666 | at alpha= | 10.5 | deg
XFOIL ncrit=9 |  |  |  | L/D Max: | 212.699 | at alpha= | 3 | deg
Re: | 7000000 |  |  | Cd Min: | 0.14421 | at alpha= | 15.5 | deg
Mach: | 0.5 |  |  | Cl=0 at alpha= | -3.0122 | deg
|  |  |  | @ Cl=0.1, Cd= | 0.0058767
|  |  |  | @ Cl=0.4, Cd= | 0.0048737
|  |  |  | @ Cl=0.6, Cd= | 0.0037654
alpha (deg) | Cl | Cd | Cm | Cl/Cd
-12 | -0.3094 | 0.12559 | -0.0488 | -2.4636
-11.5 | -0.2923 | 0.11809 | -0.0529 | -2.4752
-11 | -0.2787 | 0.1105 | -0.0572 | -2.5222
-10.5 | -0.2645 | 0.103 | -0.0614 | -2.568
-10 | -0.2576 | 0.09437 | -0.066 | -2.7297
-9.5 | -0.243 | 0.08766 | -0.0698 | -2.7721
-9 | -0.2403 | 0.07904 | -0.0744 | -3.0402
-8.5 | -0.2375 | 0.07093 | -0.0789 | -3.3484
-8 | -0.2427 | 0.06207 | -0.0844 | -3.9101
-7.5 | -0.2597 | 0.05111 | -0.0945 | -5.0812
-7 | -0.2922 | 0.04408 | -0.0949 | -6.6289
-6.5 | -0.3039 | 0.03638 | -0.0941 | -8.3535
-6 | -0.2977 | 0.02883 | -0.0917 | -10.326
-5.5 | -0.2841 | 0.02026 | -0.0878 | -14.0227
-5 | -0.2626 | 0.01066 | -0.0828 | -24.6341
-4.5 | -0.2058 | 0.00782 | -0.08 | -26.3171
-4 | -0.1381 | 0.00693 | -0.0787 | -19.9278
-3.5 | -0.0681 | 0.00648 | -0.0781 | -10.5093
-3 | 0.0017 | 0.00616 | -0.0779 | 0.27597
-2.5 | 0.0715 | 0.00595 | -0.0781 | 12.0168
-2 | 0.1415 | 0.00577 | -0.0785 | 24.5234
-1.5 | 0.211 | 0.00562 | -0.0791 | 37.5445
-1 | 0.2803 | 0.00551 | -0.0797 | 50.8711
-0.5 | 0.3485 | 0.00529 | -0.0804 | 65.879
0 | 0.4153 | 0.00475 | -0.0811 | 87.4316
0.5 | 0.4811 | 0.00409 | -0.0818 | 117.6284
1 | 0.5489 | 0.00381 | -0.0826 | 144.0682
1.5 | 0.6176 | 0.00375 | -0.0834 | 164.6933
2 | 0.6878 | 0.00373 | -0.0843 | 184.3968
2.5 | 0.7576 | 0.00379 | -0.0851 | 199.8945
3 | 0.8274 | 0.00389 | -0.0857 | 212.6992
4 | 0.9315 | 0.00613 | -0.0812 | 151.9576
4.5 | 0.9746 | 0.00739 | -0.0772 | 131.8809
5 | 1.0116 | 0.00857 | -0.072 | 118.0397
5.5 | 1.0383 | 0.00952 | -0.0646 | 109.0651
6 | 1.0629 | 0.01052 | -0.0572 | 101.0361
6.5 | 1.096 | 0.01155 | -0.0515 | 94.8918
7 | 1.1497 | 0.01277 | -0.05 | 90.0313
7.5 | 1.1908 | 0.01424 | -0.0462 | 83.6236
8 | 1.2305 | 0.01596 | -0.0424 | 77.099
8.5 | 1.2688 | 0.01792 | -0.0385 | 70.8036
9 | 1.3053 | 0.0201 | -0.0345 | 64.9403
9.5 | 1.3359 | 0.02273 | -0.0301 | 58.7725
10 | 1.3598 | 0.0259 | -0.0253 | 52.5019
10.5 | 1.3666 | 0.03028 | -0.0199 | 45.1321
11 | 1.3577 | 0.03584 | -0.0142 | 37.8823
11.5 | 1.3368 | 0.04247 | -0.0087 | 31.4763
12 | 1.3161 | 0.04995 | -0.0049 | 26.3483
12.5 | 1.2887 | 0.05917 | -0.0037 | 21.7796
13 | 1.2516 | 0.07063 | -0.0054 | 17.7205
13.5 | 1.2146 | 0.08359 | -0.01 | 14.5304
14 | 1.1795 | 0.09784 | -0.0171 | 12.0554
14.5 | 1.1498 | 0.1128 | -0.0261 | 10.1933
15 | 1.1235 | 0.12859 | -0.0365 | 8.7371
15.5 | 1.1032 | 0.14421 | -0.0469 | 7.65

## 97. Re 8M Mach 0.00 (1)
BIGFOIL.COM POLAR EXPORT
GA 40-413
GA 40-413 |  |  |  | Cl Max: | 1.428 | at alpha= | 12 | deg
JavaFoil+Calcfoil stall+Eppler ext transition |  |  |  | L/D Max: | 160.126 | at alpha= | 3 | deg
Re: | 8000000 |  |  | Cd Min: | 0.00414 | at alpha= | -0.5 | deg
Mach: | 0 |  |  | Cl=0 at alpha= | -3.0086 | deg
|  |  |  | @ Cl=0.1, Cd= | 0.0056325
|  |  |  | @ Cl=0.4, Cd= | 0.0041815
|  |  |  | @ Cl=0.6, Cd= | 0.0042847
alpha (deg) | Cl | Cd | Cm | Cl/Cd
-15.5 | -0.431 | 0.09989 | -0.021 | -4.31
-15 | -0.442 | 0.09509 | -0.021 | -4.652
-14.5 | -0.454 | 0.09041 | -0.022 | -5.017
-14 | -0.465 | 0.08423 | -0.023 | -5.518
-13.5 | -0.472 | 0.08167 | -0.023 | -5.783
-13 | -0.48 | 0.07703 | -0.023 | -6.23
-12.5 | -0.486 | 0.07202 | -0.025 | -6.753
-12 | -0.492 | 0.06561 | -0.026 | -7.493
-11.5 | -0.499 | 0.05634 | -0.03 | -8.856
-11 | -0.573 | 0.01311 | -0.042 | -43.73
-10.5 | -0.582 | 0.00956 | -0.045 | -60.918
-10 | -0.575 | 0.00857 | -0.046 | -67.117
-9.5 | -0.56 | 0.0086 | -0.047 | -65.088
-9 | -0.54 | 0.00781 | -0.048 | -69.105
-8.5 | -0.515 | 0.00751 | -0.049 | -68.63
-8 | -0.486 | 0.00768 | -0.05 | -63.263
-7.5 | -0.452 | 0.00739 | -0.05 | -61.207
-7 | -0.414 | 0.00716 | -0.051 | -57.819
-6.5 | -0.372 | 0.00694 | -0.052 | -53.589
-6 | -0.326 | 0.00671 | -0.053 | -48.594
-5.5 | -0.277 | 0.00661 | -0.054 | -41.959
-5 | -0.225 | 0.00622 | -0.055 | -36.227
-4.5 | -0.171 | 0.0062 | -0.056 | -27.606
-4 | -0.115 | 0.00617 | -0.057 | -18.623
-3.5 | -0.057 | 0.00588 | -0.058 | -9.749
-3 | 0.001 | 0.00584 | -0.059 | 0.24
-2.5 | 0.061 | 0.00573 | -0.06 | 10.637
-2 | 0.121 | 0.00558 | -0.061 | 21.677
-1.5 | 0.181 | 0.00536 | -0.062 | 33.85
-1 | 0.242 | 0.00532 | -0.063 | 45.474
-0.5 | 0.302 | 0.00414 | -0.064 | 73.001
0 | 0.365 | 0.00417 | -0.065 | 87.593
0.5 | 0.426 | 0.00419 | -0.066 | 101.756
1 | 0.487 | 0.00418 | -0.067 | 116.534
1.5 | 0.548 | 0.00425 | -0.068 | 128.788
2 | 0.608 | 0.00429 | -0.069 | 141.799
2.5 | 0.669 | 0.00447 | -0.07 | 149.5
3 | 0.73 | 0.00456 | -0.071 | 160.126
3.5 | 0.788 | 0.00496 | -0.072 | 158.741
4 | 0.847 | 0.00547 | -0.073 | 154.685
4.5 | 0.905 | 0.00623 | -0.074 | 145.289
5 | 0.962 | 0.00675 | -0.075 | 142.533
5.5 | 1.018 | 0.00881 | -0.076 | 115.508
6 | 1.072 | 0.00966 | -0.077 | 111.007
6.5 | 1.124 | 0.00995 | -0.078 | 112.898
7 | 1.173 | 0.01033 | -0.079 | 113.542
7.5 | 1.22 | 0.01099 | -0.08 | 110.975
8 | 1.264 | 0.01141 | -0.081 | 110.78
8.5 | 1.304 | 0.01204 | -0.082 | 108.332
9 | 1.34 | 0.01256 | -0.083 | 106.708
9.5 | 1.373 | 0.0131 | -0.084 | 104.768
10 | 1.381 | 0.01379 | -0.084 | 100.166
10.5 | 1.396 | 0.0148 | -0.084 | 94.331
11 | 1.411 | 0.01543 | -0.085 | 91.481
11.5 | 1.422 | 0.01633 | -0.085 | 87.095
12 | 1.428 | 0.01727 | -0.086 | 82.674
12.5 | 1.418 | 0.01831 | -0.087 | 77.436
13 | 1.4 | 0.01959 | -0.087 | 71.493
13.5 | 1.377 | 0.02066 | -0.088 | 66.657
14 | 1.347 | 0.0221 | -0.089 | 60.98
14.5 | 1.313 | 0.0237 | -0.089 | 55.411
15 | 1.275 | 0.02545 | -0.089 | 50.103
15.5 | 1.233 | 0.02756 | -0.09 | 44.74
16 | 1.188 | 0.02993 | -0.09 | 39.685
16.5 | 1.14 | 0.03303 | -0.09 | 34.514
17 | 1.09 | 0.03705 | -0.09 | 29.415

## 98. Re 8M Mach 0.00 (2)
BIGFOIL.COM POLAR EXPORT
GA 40-413
GA 40-413 |  |  |  | Cl Max: | 1.7606 | at alpha= | 20 | deg
XFOIL ncrit=9 |  |  |  | L/D Max: | 180.057 | at alpha= | 2.5 | deg
Re: | 8000000 |  |  | Cd Min: | 0.05812 | at alpha= | 20 | deg
Mach: | 0 |  |  | Cl=0 at alpha= | -3.0009 | deg
|  |  |  | @ Cl=0.1, Cd= | 0.0054533
|  |  |  | @ Cl=0.4, Cd= | 0.0039764
|  |  |  | @ Cl=0.6, Cd= | 0.0034878
alpha (deg) | Cl | Cd | Cm | Cl/Cd
-17.5 | -1.1902 | 0.03843 | -0.0894 | -30.9706
-17 | -1.2187 | 0.03258 | -0.0884 | -37.4064
-16.5 | -1.2374 | 0.02818 | -0.0855 | -43.9106
-16 | -1.2579 | 0.02465 | -0.0794 | -51.0304
-15 | -1.2327 | 0.02089 | -0.0697 | -59.0091
-14.5 | -1.2018 | 0.01916 | -0.0673 | -62.7244
-14 | -1.1663 | 0.01754 | -0.0654 | -66.4937
-13.5 | -1.1268 | 0.01609 | -0.0638 | -70.0311
-13 | -1.0828 | 0.01493 | -0.0628 | -72.5251
-12.5 | -1.0369 | 0.01385 | -0.0619 | -74.8664
-12 | -0.9886 | 0.01297 | -0.0613 | -76.2221
-11.5 | -0.9398 | 0.01203 | -0.0607 | -78.1214
-11 | -0.889 | 0.01132 | -0.0603 | -78.5336
-10.5 | -0.8374 | 0.01061 | -0.0601 | -78.9255
-10 | -0.7849 | 0.01 | -0.0599 | -78.49
-9.5 | -0.7313 | 0.00949 | -0.0599 | -77.0601
-9 | -0.6772 | 0.00903 | -0.06 | -74.9945
-8.5 | -0.6225 | 0.0086 | -0.0601 | -72.3837
-8 | -0.5672 | 0.00825 | -0.0603 | -68.7515
-7.5 | -0.5113 | 0.00797 | -0.0606 | -64.1531
-7 | -0.4552 | 0.00768 | -0.061 | -59.2708
-6.5 | -0.3997 | 0.00728 | -0.0612 | -54.9038
-6 | -0.3434 | 0.00694 | -0.0616 | -49.4813
-5.5 | -0.2867 | 0.00667 | -0.062 | -42.9835
-5 | -0.2298 | 0.00644 | -0.0624 | -35.6832
-4.5 | -0.1725 | 0.00622 | -0.063 | -27.7331
-4 | -0.1151 | 0.00601 | -0.0635 | -19.1514
-3.5 | -0.0576 | 0.00584 | -0.0641 | -9.863
-3 | 0.0001 | 0.00568 | -0.0647 | 0.017606
-2.5 | 0.0581 | 0.00554 | -0.0653 | 10.4874
-2 | 0.1161 | 0.00542 | -0.066 | 21.4207
-1.5 | 0.174 | 0.00533 | -0.0667 | 32.6454
-1 | 0.232 | 0.00518 | -0.0674 | 44.7876
-0.5 | 0.2893 | 0.00484 | -0.068 | 59.7727
0.5 | 0.4021 | 0.00396 | -0.0694 | 101.5404
1 | 0.4588 | 0.00361 | -0.07 | 127.0914
1.5 | 0.5163 | 0.00351 | -0.0707 | 147.094
2 | 0.5744 | 0.00347 | -0.0715 | 165.5331
2.5 | 0.632 | 0.00351 | -0.0722 | 180.057
3 | 0.6865 | 0.00389 | -0.0724 | 176.4781
3.5 | 0.7337 | 0.00499 | -0.0716 | 147.0341
4 | 0.7854 | 0.00558 | -0.0715 | 140.7527
4.5 | 0.8353 | 0.00627 | -0.071 | 133.2217
5 | 0.8845 | 0.00695 | -0.0704 | 127.2662
5.5 | 0.9333 | 0.00758 | -0.0697 | 123.1266
6 | 0.983 | 0.00807 | -0.0692 | 121.8092
6.5 | 1.0329 | 0.00848 | -0.0687 | 121.8042
7 | 1.0826 | 0.00886 | -0.0681 | 122.1896
7.5 | 1.1314 | 0.00918 | -0.0674 | 123.2462
8 | 1.1773 | 0.00959 | -0.0662 | 122.7633
8.5 | 1.2294 | 0.00995 | -0.0663 | 123.5578
9 | 1.2727 | 0.01045 | -0.0647 | 121.7895
9.5 | 1.3145 | 0.01098 | -0.063 | 119.7177
10 | 1.3444 | 0.01157 | -0.0588 | 116.1971
10.5 | 1.3707 | 0.01231 | -0.0544 | 111.3485
11 | 1.4005 | 0.01314 | -0.0511 | 106.583
11.5 | 1.4275 | 0.01424 | -0.0477 | 100.2458
12 | 1.4566 | 0.01538 | -0.0449 | 94.7074
12.5 | 1.486 | 0.01661 | -0.0425 | 89.4642
13 | 1.5137 | 0.01803 | -0.04 | 83.9545
13.5 | 1.5413 | 0.01954 | -0.0379 | 78.8792
14 | 1.5633 | 0.0215 | -0.0353 | 72.7116
14.5 | 1.5875 | 0.02339 | -0.0333 | 67.8709
15 | 1.6115 | 0.02537 | -0.0314 | 63.5199
15.5 | 1.6348 | 0.02743 | -0.0297 | 59.599
16 | 1.6566 | 0.02972 | -0.0281 | 55.7402
16.5 | 1.6768 | 0.03222 | -0.0265 | 52.0422
17 | 1.6946 | 0.03499 | -0.0251 | 48.431
17.5 | 1.7119 | 0.03792 | -0.0238 | 45.145
18 | 1.7262 | 0.04121 | -0.0227 | 41.8879
18.5 | 1.7345 | 0.04522 | -0.0215 | 38.3569
19 | 1.7426 | 0.04941 | -0.0208 | 35.2682
19.5 | 1.7483 | 0.05406 | -0.0203 | 32.34
20 | 1.7606 | 0.05812 | -0.0204 | 30.2925

## 99. Re 8M Mach 0.10 (1)
BIGFOIL.COM POLAR EXPORT
GA 40-413
GA 40-413 |  |  |  | Cl Max: | 1.417 | at alpha= | 12 | deg
JavaFoil+Calcfoil stall+Eppler ext transition |  |  |  | L/D Max: | 160.171 | at alpha= | 3.5 | deg
Re: | 8000000 |  |  | Cd Min: | 0.00416 | at alpha= | 0 | deg
Mach: | 0.1 |  |  | Cl=0 at alpha= | -3.0085 | deg
|  |  |  | @ Cl=0.1, Cd= | 0.0056166
|  |  |  | @ Cl=0.4, Cd= | 0.0041708
|  |  |  | @ Cl=0.6, Cd= | 0.0042728
alpha (deg) | Cl | Cd | Cm | Cl/Cd
-15.5 | -0.389 | 0.10347 | -0.02 | -3.764
-15 | -0.405 | 0.09608 | -0.021 | -4.213
-14.5 | -0.419 | 0.09142 | -0.022 | -4.58
-14 | -0.432 | 0.08571 | -0.023 | -5.044
-13.5 | -0.443 | 0.08232 | -0.022 | -5.384
-13 | -0.453 | 0.07831 | -0.023 | -5.788
-12.5 | -0.462 | 0.07344 | -0.024 | -6.297
-12 | -0.469 | 0.06837 | -0.025 | -6.862
-11.5 | -0.475 | 0.06272 | -0.027 | -7.571
-11 | -0.483 | 0.05288 | -0.031 | -9.129
-10.5 | -0.565 | 0.01006 | -0.045 | -56.14
-10 | -0.563 | 0.00896 | -0.046 | -62.869
-9.5 | -0.551 | 0.00822 | -0.047 | -67.056
-9 | -0.533 | 0.00786 | -0.048 | -67.841
-8.5 | -0.511 | 0.00757 | -0.049 | -67.501
-8 | -0.483 | 0.00772 | -0.05 | -62.551
-7.5 | -0.451 | 0.00743 | -0.051 | -60.679
-7 | -0.414 | 0.00723 | -0.052 | -57.188
-6.5 | -0.372 | 0.00698 | -0.053 | -53.337
-6 | -0.327 | 0.00678 | -0.054 | -48.221
-5.5 | -0.278 | 0.00666 | -0.055 | -41.703
-5 | -0.226 | 0.00642 | -0.056 | -35.211
-4.5 | -0.172 | 0.00619 | -0.057 | -27.749
-4 | -0.115 | 0.00623 | -0.058 | -18.548
-3.5 | -0.058 | 0.00589 | -0.059 | -9.775
-3 | 0.001 | 0.00586 | -0.059 | 0.241
-2.5 | 0.061 | 0.00577 | -0.06 | 10.614
-2 | 0.122 | 0.00553 | -0.061 | 21.995
-1.5 | 0.182 | 0.00536 | -0.062 | 34.024
-1 | 0.243 | 0.00532 | -0.063 | 45.714
-0.5 | 0.304 | 0.00417 | -0.064 | 72.857
0 | 0.367 | 0.00416 | -0.065 | 88.213
0.5 | 0.428 | 0.00418 | -0.066 | 102.442
1 | 0.489 | 0.00421 | -0.067 | 116.347
1.5 | 0.55 | 0.00424 | -0.068 | 129.657
2 | 0.611 | 0.00428 | -0.069 | 142.749
2.5 | 0.672 | 0.00447 | -0.07 | 150.355
3 | 0.733 | 0.00459 | -0.071 | 159.77
3.5 | 0.792 | 0.00494 | -0.072 | 160.171
4 | 0.851 | 0.00551 | -0.073 | 154.4
4.5 | 0.91 | 0.00622 | -0.074 | 146.365
5 | 0.967 | 0.00679 | -0.075 | 142.351
5.5 | 1.023 | 0.00823 | -0.076 | 124.213
6 | 1.077 | 0.00973 | -0.077 | 110.643
6.5 | 1.129 | 0.01 | -0.078 | 112.825
7 | 1.178 | 0.01041 | -0.079 | 113.106
7.5 | 1.224 | 0.01108 | -0.08 | 110.476
8 | 1.268 | 0.01153 | -0.081 | 109.938
8.5 | 1.307 | 0.01213 | -0.082 | 107.783
9 | 1.343 | 0.01269 | -0.083 | 105.858
9.5 | 1.36 | 0.01329 | -0.083 | 102.333
10 | 1.378 | 0.01401 | -0.084 | 98.318
10.5 | 1.393 | 0.01501 | -0.084 | 92.787
11 | 1.406 | 0.01569 | -0.085 | 89.641
11.5 | 1.414 | 0.0166 | -0.086 | 85.188
12 | 1.417 | 0.01759 | -0.087 | 80.587
12.5 | 1.404 | 0.01868 | -0.087 | 75.148
13 | 1.381 | 0.02001 | -0.088 | 69.029
13.5 | 1.352 | 0.02121 | -0.088 | 63.754
14 | 1.318 | 0.02269 | -0.089 | 58.072
14.5 | 1.278 | 0.02438 | -0.089 | 52.412
15 | 1.233 | 0.02632 | -0.09 | 46.855
15.5 | 1.185 | 0.0286 | -0.09 | 41.447
16 | 1.133 | 0.03156 | -0.09 | 35.916
16.5 | 1.077 | 0.03604 | -0.09 | 29.89
17 | 1.019 | 0.04147 | -0.09 | 24.582

## 100. Re 8M Mach 0.10 (2)
BIGFOIL.COM POLAR EXPORT
GA 40-413
GA 40-413 |  |  |  | Cl Max: | 1.753 | at alpha= | 20 | deg
XFOIL ncrit=9 |  |  |  | L/D Max: | 181.197 | at alpha= | 2.5 | deg
Re: | 8000000 |  |  | Cd Min: | 0.06168 | at alpha= | 20 | deg
Mach: | 0.1 |  |  | Cl=0 at alpha= | -3.0017 | deg
|  |  |  | @ Cl=0.1, Cd= | 0.0054617
|  |  |  | @ Cl=0.4, Cd= | 0.0039961
|  |  |  | @ Cl=0.6, Cd= | 0.0034852
alpha (deg) | Cl | Cd | Cm | Cl/Cd
-17 | -1.0338 | 0.05624 | -0.0789 | -18.3819
-16.5 | -1.1039 | 0.04057 | -0.0892 | -27.2098
-16 | -1.1652 | 0.03132 | -0.0895 | -37.2031
-15.5 | -1.177 | 0.02773 | -0.0858 | -42.445
-15 | -1.192 | 0.02494 | -0.0784 | -47.7947
-14.5 | -1.1811 | 0.02245 | -0.0737 | -52.6102
-14 | -1.1574 | 0.02001 | -0.0704 | -57.8411
-13.5 | -1.1249 | 0.01794 | -0.0679 | -62.7035
-13 | -1.0845 | 0.01639 | -0.0662 | -66.1684
-12.5 | -1.0409 | 0.01499 | -0.0649 | -69.4396
-12 | -0.9938 | 0.01387 | -0.0638 | -71.651
-11.5 | -0.9459 | 0.01271 | -0.0629 | -74.4217
-11 | -0.8952 | 0.01186 | -0.0623 | -75.4806
-10.5 | -0.8436 | 0.01104 | -0.0618 | -76.413
-10 | -0.791 | 0.01033 | -0.0614 | -76.5731
-9.5 | -0.737 | 0.00974 | -0.0612 | -75.6674
-9 | -0.6826 | 0.00922 | -0.0611 | -74.0347
-8.5 | -0.6274 | 0.00874 | -0.0611 | -71.7849
-8 | -0.5718 | 0.00835 | -0.0612 | -68.479
-7.5 | -0.5154 | 0.00803 | -0.0614 | -64.1843
-7 | -0.4588 | 0.00773 | -0.0617 | -59.3532
-6.5 | -0.4025 | 0.00736 | -0.0619 | -54.6875
-6 | -0.3458 | 0.00698 | -0.0622 | -49.5415
-5.5 | -0.2888 | 0.0067 | -0.0625 | -43.1045
-5 | -0.2314 | 0.00646 | -0.0629 | -35.8204
-4.5 | -0.1736 | 0.00623 | -0.0634 | -27.8652
-4 | -0.1158 | 0.00603 | -0.0639 | -19.204
-3.5 | -0.058 | 0.00586 | -0.0645 | -9.8976
-3 | 0.0002 | 0.00569 | -0.0651 | 0.035149
-2.5 | 0.0585 | 0.00554 | -0.0657 | 10.5596
-2 | 0.1168 | 0.00543 | -0.0664 | 21.5101
-1.5 | 0.1752 | 0.00534 | -0.0671 | 32.809
-1 | 0.2336 | 0.00519 | -0.0678 | 45.0096
-0.5 | 0.2912 | 0.00485 | -0.0684 | 60.0412
0.5 | 0.4046 | 0.00396 | -0.0698 | 102.1717
1 | 0.4616 | 0.00361 | -0.0704 | 127.867
1.5 | 0.5196 | 0.00352 | -0.0711 | 147.6136
2 | 0.578 | 0.00347 | -0.0719 | 166.5706
2.5 | 0.636 | 0.00351 | -0.0726 | 181.1966
3 | 0.691 | 0.00387 | -0.0729 | 178.553
3.5 | 0.7382 | 0.005 | -0.072 | 147.64
4 | 0.79 | 0.0056 | -0.0718 | 141.0714
4.5 | 0.8401 | 0.00631 | -0.0713 | 133.1379
5 | 0.8894 | 0.00698 | -0.0706 | 127.4212
5.5 | 0.9383 | 0.00762 | -0.0699 | 123.1365
6 | 0.988 | 0.00813 | -0.0692 | 121.5252
6.5 | 1.0383 | 0.00853 | -0.0687 | 121.7233
7 | 1.088 | 0.00892 | -0.068 | 121.9731
7.5 | 1.137 | 0.00925 | -0.0672 | 122.9189
8 | 1.1826 | 0.00967 | -0.0658 | 122.2958
9 | 1.2774 | 0.01058 | -0.064 | 120.7372
9.5 | 1.3172 | 0.0111 | -0.0616 | 118.6667
10 | 1.3429 | 0.01176 | -0.0567 | 114.1922
10.5 | 1.3712 | 0.01256 | -0.0527 | 109.172
11 | 1.4014 | 0.01346 | -0.0494 | 104.1159
11.5 | 1.4284 | 0.01467 | -0.046 | 97.3688
12 | 1.4584 | 0.01584 | -0.0434 | 92.0707
12.5 | 1.4878 | 0.01716 | -0.0409 | 86.7016
13 | 1.5152 | 0.01869 | -0.0384 | 81.0701
13.5 | 1.5419 | 0.02035 | -0.0361 | 75.769
14 | 1.5633 | 0.02245 | -0.0335 | 69.6347
14.5 | 1.5893 | 0.02432 | -0.0316 | 65.3495
15 | 1.6126 | 0.02644 | -0.0296 | 60.9909
15.5 | 1.6352 | 0.02867 | -0.0278 | 57.0352
16 | 1.6564 | 0.03114 | -0.0261 | 53.192
16.5 | 1.6754 | 0.03385 | -0.0245 | 49.4948
17 | 1.6924 | 0.03685 | -0.023 | 45.9267
17.5 | 1.7079 | 0.04007 | -0.0217 | 42.6229
18 | 1.7214 | 0.04362 | -0.0206 | 39.4635
18.5 | 1.7272 | 0.04803 | -0.0194 | 35.9609
19 | 1.7339 | 0.05262 | -0.0188 | 32.9513
19.5 | 1.742 | 0.05722 | -0.0187 | 30.4439
20 | 1.753 | 0.06168 | -0.0188 | 28.4209

## 101. Re 8M Mach 0.25 (1)
BIGFOIL.COM POLAR EXPORT
GA 40-413
GA 40-413 |  |  |  | Cl Max: | 1.363 | at alpha= | 10.5 | deg
JavaFoil+Calcfoil stall+Eppler ext transition |  |  |  | L/D Max: | 162.098 | at alpha= | 3 | deg
Re: | 8000000 |  |  | Cd Min: | 0.00417 | at alpha= | 0 | deg
Mach: | 0.25 |  |  | Cl=0 at alpha= | -3.0083 | deg
|  |  |  | @ Cl=0.1, Cd= | 0.0055511
|  |  |  | @ Cl=0.4, Cd= | 0.0041846
|  |  |  | @ Cl=0.6, Cd= | 0.0043193
alpha (deg) | Cl | Cd | Cm | Cl/Cd
-14 | -0.064 | 0.09095 | -0.022 | -0.707
-13.5 | -0.149 | 0.08527 | -0.022 | -1.747
-13 | -0.204 | 0.08031 | -0.023 | -2.535
-12.5 | -0.247 | 0.07677 | -0.023 | -3.215
-12 | -0.284 | 0.07253 | -0.024 | -3.915
-11.5 | -0.316 | 0.06894 | -0.024 | -4.583
-11 | -0.343 | 0.06537 | -0.025 | -5.242
-10.5 | -0.365 | 0.05998 | -0.026 | -6.082
-10 | -0.379 | 0.05782 | -0.026 | -6.555
-9.5 | -0.464 | 0.01079 | -0.047 | -43.019
-9 | -0.476 | 0.00822 | -0.049 | -57.983
-8.5 | -0.471 | 0.00778 | -0.05 | -60.472
-8 | -0.457 | 0.00742 | -0.051 | -61.515
-7.5 | -0.435 | 0.00767 | -0.052 | -56.661
-7 | -0.405 | 0.00744 | -0.053 | -54.5
-6.5 | -0.369 | 0.00709 | -0.054 | -52.101
-6 | -0.327 | 0.00697 | -0.055 | -46.977
-5.5 | -0.281 | 0.00671 | -0.056 | -41.837
-5 | -0.229 | 0.00648 | -0.057 | -35.418
-4.5 | -0.175 | 0.00639 | -0.058 | -27.385
-4 | -0.118 | 0.00615 | -0.059 | -19.201
-3.5 | -0.059 | 0.00593 | -0.06 | -9.955
-3 | 0.001 | 0.00588 | -0.061 | 0.246
-2.5 | 0.063 | 0.00576 | -0.062 | 10.917
-2 | 0.125 | 0.00541 | -0.063 | 23.06
-1.5 | 0.187 | 0.00535 | -0.064 | 34.961
-1 | 0.25 | 0.00528 | -0.065 | 47.345
-0.5 | 0.312 | 0.0042 | -0.066 | 74.396
0 | 0.377 | 0.00417 | -0.067 | 90.467
0.5 | 0.44 | 0.00421 | -0.068 | 104.636
1 | 0.503 | 0.00424 | -0.069 | 118.716
1.5 | 0.566 | 0.00427 | -0.07 | 132.339
2 | 0.628 | 0.00436 | -0.071 | 144.041
2.5 | 0.691 | 0.00448 | -0.072 | 154.126
3 | 0.754 | 0.00465 | -0.073 | 162.098
3.5 | 0.813 | 0.0051 | -0.074 | 159.341
4 | 0.874 | 0.00562 | -0.076 | 155.582
4.5 | 0.934 | 0.00646 | -0.077 | 144.539
5 | 0.993 | 0.00703 | -0.078 | 141.235
5.5 | 1.049 | 0.00915 | -0.079 | 114.625
6 | 1.104 | 0.0101 | -0.08 | 109.216
6.5 | 1.155 | 0.01042 | -0.081 | 110.868
7 | 1.204 | 0.01109 | -0.082 | 108.571
7.5 | 1.248 | 0.01163 | -0.083 | 107.306
8 | 1.288 | 0.01214 | -0.084 | 106.137
8.5 | 1.309 | 0.01295 | -0.084 | 101.067
9 | 1.331 | 0.0137 | -0.084 | 97.117
9.5 | 1.347 | 0.01457 | -0.085 | 92.402
10 | 1.359 | 0.01528 | -0.086 | 88.93
10.5 | 1.363 | 0.01638 | -0.086 | 83.214
11 | 1.359 | 0.01728 | -0.087 | 78.665
11.5 | 1.347 | 0.01846 | -0.088 | 72.949
12 | 1.326 | 0.01966 | -0.088 | 67.475
12.5 | 1.279 | 0.02108 | -0.089 | 60.685
13 | 1.218 | 0.02276 | -0.089 | 53.501
13.5 | 1.144 | 0.02461 | -0.09 | 46.497
14 | 1.06 | 0.02705 | -0.09 | 39.205
14.5 | 0.966 | 0.03033 | -0.09 | 31.858
15 | 0.761 | 0.09494 | -0.064 | 8.014
15.5 | 0.661 | 0.11321 | -0.055 | 5.842

## 102. Re 8M Mach 0.25 (2)
BIGFOIL.COM POLAR EXPORT
GA 40-413
GA 40-413 |  |  |  | Cl Max: | 1.6723 | at alpha= | 18 | deg
XFOIL ncrit=9 |  |  |  | L/D Max: | 186.38 | at alpha= | 3 | deg
Re: | 8000000 |  |  | Cd Min: | 0.16185 | at alpha= | -15 | deg
Mach: | 0.25 |  |  | Cl=0 at alpha= | -3.0041 | deg
|  |  |  | @ Cl=0.1, Cd= | 0.0055086
|  |  |  | @ Cl=0.4, Cd= | 0.0041467
|  |  |  | @ Cl=0.6, Cd= | 0.003511
alpha (deg) | Cl | Cd | Cm | Cl/Cd
-15 | -0.4143 | 0.16185 | -0.0229 | -2.5598
-13.5 | -0.3877 | 0.13434 | -0.0364 | -2.886
-12.5 | -0.378 | 0.11549 | -0.0458 | -3.273
-12 | -0.3596 | 0.11018 | -0.049 | -3.2638
-11.5 | -0.3608 | 0.10026 | -0.054 | -3.5986
-11 | -0.3448 | 0.09477 | -0.0572 | -3.6383
-10.5 | -0.3588 | 0.08323 | -0.063 | -4.3109
-10 | -0.7792 | 0.01893 | -0.0744 | -41.1622
-9.5 | -0.749 | 0.01446 | -0.0713 | -51.7981
-9 | -0.7035 | 0.01189 | -0.0692 | -59.1674
-8.5 | -0.6494 | 0.01059 | -0.068 | -61.322
-8 | -0.5942 | 0.00948 | -0.067 | -62.6793
-7.5 | -0.5368 | 0.0087 | -0.0663 | -61.7011
-7 | -0.4782 | 0.00814 | -0.0659 | -58.7469
-6.5 | -0.4187 | 0.00773 | -0.0657 | -54.1656
-6 | -0.3589 | 0.00739 | -0.0657 | -48.5656
-5.5 | -0.3002 | 0.00691 | -0.0656 | -43.4443
-5 | -0.2403 | 0.0066 | -0.0658 | -36.4091
-4.5 | -0.1802 | 0.00633 | -0.0661 | -28.4676
-4 | -0.12 | 0.00613 | -0.0664 | -19.5759
-3.5 | -0.0599 | 0.00591 | -0.0668 | -10.1354
-3 | 0.0005 | 0.00573 | -0.0674 | 0.08726
-2.5 | 0.0608 | 0.00558 | -0.0679 | 10.8961
-2 | 0.1212 | 0.00547 | -0.0686 | 22.1572
-1.5 | 0.1816 | 0.00536 | -0.0693 | 33.8806
-1 | 0.2421 | 0.00522 | -0.07 | 46.3793
-0.5 | 0.3016 | 0.00491 | -0.0706 | 61.4257
0 | 0.3605 | 0.00452 | -0.0713 | 79.7566
0.5 | 0.4187 | 0.00397 | -0.072 | 105.466
1 | 0.4776 | 0.00363 | -0.0727 | 131.5702
1.5 | 0.5375 | 0.00354 | -0.0734 | 151.8362
2 | 0.5979 | 0.00351 | -0.0742 | 170.3419
2.5 | 0.6582 | 0.00354 | -0.0749 | 185.9322
3 | 0.7157 | 0.00384 | -0.0753 | 186.3802
3.5 | 0.7633 | 0.00503 | -0.0741 | 151.7495
4 | 0.8159 | 0.00571 | -0.0736 | 142.8897
4.5 | 0.866 | 0.00651 | -0.0727 | 133.0261
5 | 0.9156 | 0.00724 | -0.0717 | 126.4641
5.5 | 0.965 | 0.0079 | -0.0705 | 122.1519
6 | 1.0156 | 0.00842 | -0.0695 | 120.6176
6.5 | 1.0667 | 0.00884 | -0.0684 | 120.6674
7 | 1.1166 | 0.00926 | -0.0672 | 120.5832
7.5 | 1.1645 | 0.00966 | -0.0654 | 120.5487
8 | 1.2069 | 0.01011 | -0.0627 | 119.3769
8.5 | 1.2568 | 0.0106 | -0.0616 | 118.566
9 | 1.2841 | 0.01128 | -0.0561 | 113.8387
9.5 | 1.3143 | 0.01212 | -0.0518 | 108.4406
10 | 1.3454 | 0.01315 | -0.048 | 102.3118
10.5 | 1.3767 | 0.01434 | -0.0445 | 96.0042
11 | 1.4077 | 0.0157 | -0.0413 | 89.6624
11.5 | 1.4377 | 0.01726 | -0.0382 | 83.2966
12 | 1.4681 | 0.01889 | -0.0355 | 77.7184
12.5 | 1.4964 | 0.02075 | -0.0327 | 72.1157
13 | 1.522 | 0.0229 | -0.0299 | 66.4629
13.5 | 1.5447 | 0.02532 | -0.0271 | 61.0071
14 | 1.5688 | 0.02775 | -0.0246 | 56.5333
14.5 | 1.5925 | 0.03033 | -0.0223 | 52.5058
15 | 1.6129 | 0.03327 | -0.02 | 48.4791
15.5 | 1.6315 | 0.03646 | -0.0179 | 44.7477
16 | 1.6473 | 0.04006 | -0.0159 | 41.1208
16.5 | 1.6586 | 0.04422 | -0.0142 | 37.5079
17 | 1.6673 | 0.04881 | -0.0127 | 34.159
17.5 | 1.6658 | 0.05468 | -0.0116 | 30.4645
18 | 1.6723 | 0.06008 | -0.0112 | 27.8346
18.5 | 1.6676 | 0.06704 | -0.0115 | 24.8747
19 | 1.6583 | 0.07497 | -0.0127 | 22.1195
19.5 | 1.6477 | 0.08361 | -0.0148 | 19.707
20 | 1.6395 | 0.09233 | -0.0177 | 17.757

## 103. Re 8M Mach 0.50 (1)
BIGFOIL.COM POLAR EXPORT
GA 40-413
GA 40-413 |  |  |  | Cl Max: | 1.345 | at alpha= | 19 | deg
JavaFoil+Calcfoil stall+Eppler ext transition |  |  |  | L/D Max: | 167.047 | at alpha= | 3 | deg
Re: | 8000000 |  |  | Cd Min: | 0.00434 | at alpha= | 0 | deg
Mach: | 0.5 |  |  | Cl=0 at alpha= | -3.0152 | deg
|  |  |  | @ Cl=0.1, Cd= | 0.0058009
|  |  |  | @ Cl=0.4, Cd= | 0.0043551
|  |  |  | @ Cl=0.6, Cd= | 0.0044917
alpha (deg) | Cl | Cd | Cm | Cl/Cd
-20 | -0.931 | 0.15349 | -0.02 | -6.068
-19.5 | -0.905 | 0.14769 | -0.021 | -6.127
-19 | -0.88 | 0.15109 | -0.021 | -5.823
-18.5 | -0.854 | 0.14225 | -0.022 | -6.003
-18 | -0.827 | 0.13406 | -0.022 | -6.17
-17.5 | -0.8 | 0.12925 | -0.023 | -6.187
-17 | -0.772 | 0.1268 | -0.023 | -6.087
-16.5 | -0.744 | 0.12127 | -0.023 | -6.135
-16 | -0.715 | 0.11806 | -0.023 | -6.061
-15.5 | -0.688 | 0.11347 | -0.023 | -6.067
-15 | -0.661 | 0.10943 | -0.023 | -6.043
-14.5 | -0.634 | 0.10561 | -0.024 | -6.006
-14 | -0.607 | 0.1013 | -0.024 | -5.994
-13.5 | -0.58 | 0.09949 | -0.025 | -5.832
-13 | -0.553 | 0.09039 | -0.026 | -6.12
-12.5 | -0.526 | 0.08447 | -0.026 | -6.223
-12 | -0.499 | 0.0774 | -0.027 | -6.446
-11.5 | -0.472 | 0.07219 | -0.028 | -6.535
-11 | -0.446 | 0.06616 | -0.029 | -6.735
-10.5 | -0.421 | 0.05897 | -0.032 | -7.136
-10 | -0.406 | 0.04342 | -0.04 | -9.355
-9.5 | -0.434 | 0.01092 | -0.053 | -39.781
-9 | -0.332 | 0.06013 | -0.026 | -5.522
-8.5 | -0.305 | 0.05324 | -0.027 | -5.721
-8 | -0.278 | 0.04822 | -0.03 | -5.768
-7.5 | -0.307 | 0.00882 | -0.058 | -34.773
-7 | -0.265 | 0.0103 | -0.057 | -25.715
-6.5 | -0.194 | 0.04233 | -0.029 | -4.587
-6 | -0.166 | 0.04014 | -0.029 | -4.145
-5.5 | -0.171 | 0.00732 | -0.063 | -23.297
-5 | -0.206 | 0.00701 | -0.064 | -29.422
-4.5 | -0.179 | 0.00679 | -0.065 | -26.302
-4 | -0.126 | 0.00658 | -0.066 | -19.132
-3.5 | -0.064 | 0.00634 | -0.067 | -10.15
-3 | 0.002 | 0.00609 | -0.068 | 0.262
-2.5 | 0.07 | 0.00584 | -0.069 | 11.944
-2 | 0.139 | 0.00575 | -0.071 | 24.18
-1.5 | 0.209 | 0.00568 | -0.072 | 36.812
-1 | 0.279 | 0.00553 | -0.073 | 50.513
-0.5 | 0.349 | 0.00439 | -0.074 | 79.477
0 | 0.422 | 0.00434 | -0.075 | 97.165
0.5 | 0.492 | 0.00437 | -0.076 | 112.616
1 | 0.562 | 0.00447 | -0.078 | 125.862
1.5 | 0.632 | 0.00451 | -0.079 | 140.178
2 | 0.702 | 0.00464 | -0.08 | 151.511
2.5 | 0.772 | 0.00485 | -0.081 | 159.191
3 | 0.843 | 0.00504 | -0.082 | 167.047
3.5 | 0.908 | 0.00572 | -0.083 | 158.636
4 | 0.975 | 0.00645 | -0.084 | 151.173
4.5 | 1.04 | 0.0078 | -0.086 | 133.434
5 | 1.091 | 0.01081 | -0.086 | 100.941
5.5 | 1.143 | 0.01164 | -0.087 | 98.182
6 | 1.188 | 0.01237 | -0.087 | 96.061
6.5 | 1.224 | 0.01344 | -0.088 | 91.02
7 | 1.245 | 0.01441 | -0.089 | 86.379
7.5 | 1.237 | 0.0154 | -0.09 | 80.324
8 | 1.165 | 0.01671 | -0.091 | 69.703
8.5 | 0.773 | 0.01802 | -0.091 | 42.926
9 | 0.804 | 0.01975 | -0.092 | 40.702
9.5 | 0.835 | 0.02099 | -0.093 | 39.763
10 | 0.866 | 0.02191 | -0.094 | 39.538
10.5 | 0.892 | 0.025 | -0.094 | 35.694
11 | 0.922 | 0.02557 | -0.095 | 36.067
11.5 | 0.818 | 0.07388 | -0.061 | 11.077
12 | 0.839 | 0.08399 | -0.056 | 9.993
12.5 | 0.873 | 0.08664 | -0.062 | 10.079
13 | 0.905 | 0.09188 | -0.065 | 9.844
13.5 | 0.922 | 0.09854 | -0.058 | 9.354
14 | 0.953 | 0.10179 | -0.062 | 9.363
14.5 | 0.988 | 0.10253 | -0.068 | 9.636
15 | 1.063 | 0.08299 | -0.085 | 12.808
15.5 | 1.141 | 0.06625 | -0.095 | 17.224
16 | 1.154 | 0.07748 | -0.093 | 14.887
16.5 | 1.123 | 0.11376 | -0.081 | 9.872
17 | 1.123 | 0.12484 | -0.07 | 8.993
17.5 | 1.177 | 0.11469 | -0.081 | 10.26
18 | 1.28 | 0.0802 | -0.098 | 15.965
18.5 | 1.321 | 0.07898 | -0.1 | 16.724
19 | 1.345 | 0.08529 | -0.1 | 15.774
19.5 | 1.337 | 0.10962 | -0.095 | 12.194
20 | 1.312 | 0.13934 | -0.085 | 9.417

## 104. Re 8M Mach 0.50 (2)
BIGFOIL.COM POLAR EXPORT
GA 40-413
GA 40-413 |  |  |  | Cl Max: | 1.3819 | at alpha= | 10.5 | deg
XFOIL ncrit=9 |  |  |  | L/D Max: | 214.961 | at alpha= | 3 | deg
Re: | 8000000 |  |  | Cd Min: | 0.2539 | at alpha= | -20 | deg
Mach: | 0.5 |  |  | Cl=0 at alpha= | -3.01 | deg
|  |  |  | @ Cl=0.1, Cd= | 0.005715
|  |  |  | @ Cl=0.4, Cd= | 0.0048252
|  |  |  | @ Cl=0.6, Cd= | 0.0036829
alpha (deg) | Cl | Cd | Cm | Cl/Cd
-20 | -0.633 | 0.2539 | 0.0261 | -2.4931
-19.5 | -0.6117 | 0.24563 | 0.0213 | -2.4903
-19 | -0.5904 | 0.237 | 0.0164 | -2.4911
-18.5 | -0.567 | 0.23018 | 0.0114 | -2.4633
-18 | -0.5457 | 0.22161 | 0.0065 | -2.4624
-17 | -0.4987 | 0.20727 | -0.0029 | -2.406
-16.5 | -0.4769 | 0.19932 | -0.0077 | -2.3926
-16 | -0.458 | 0.19042 | -0.0126 | -2.4052
-15.5 | -0.4366 | 0.18255 | -0.0172 | -2.3917
-15 | -0.4155 | 0.17474 | -0.0218 | -2.3778
-14.5 | -0.3955 | 0.16631 | -0.0264 | -2.3781
-12.5 | -0.3221 | 0.13421 | -0.0444 | -2.4
-12 | -0.3077 | 0.12579 | -0.0489 | -2.4461
-11.5 | -0.2958 | 0.11712 | -0.0535 | -2.5256
-11 | -0.281 | 0.10961 | -0.0578 | -2.5636
-10.5 | -0.2663 | 0.10234 | -0.0619 | -2.6021
-10 | -0.2601 | 0.09357 | -0.0665 | -2.7797
-9.5 | -0.2435 | 0.08729 | -0.0702 | -2.7896
-9 | -0.2416 | 0.07859 | -0.0749 | -3.0742
-8.5 | -0.2387 | 0.07057 | -0.0794 | -3.3825
-8 | -0.244 | 0.06163 | -0.0849 | -3.9591
-7.5 | -0.2622 | 0.05065 | -0.0952 | -5.1767
-7 | -0.2946 | 0.04378 | -0.0951 | -6.7291
-6.5 | -0.3061 | 0.036 | -0.0942 | -8.5028
-6 | -0.3013 | 0.02822 | -0.0916 | -10.6768
-5.5 | -0.2889 | 0.01936 | -0.0875 | -14.9225
-5 | -0.2678 | 0.00971 | -0.0824 | -27.5798
-4.5 | -0.2077 | 0.00746 | -0.0798 | -27.8418
-4 | -0.139 | 0.0067 | -0.0786 | -20.7463
-3.5 | -0.0687 | 0.0063 | -0.0781 | -10.9048
-3 | 0.0014 | 0.00601 | -0.0779 | 0.23295
-2.5 | 0.0716 | 0.00578 | -0.0781 | 12.3875
-2 | 0.1415 | 0.00562 | -0.0785 | 25.1779
-1.5 | 0.2111 | 0.00549 | -0.0791 | 38.4517
-1 | 0.2803 | 0.00539 | -0.0798 | 52.0037
-0.5 | 0.3492 | 0.00518 | -0.0805 | 67.4131
0 | 0.4165 | 0.00471 | -0.0812 | 88.4289
1 | 0.5498 | 0.00377 | -0.0827 | 145.8355
1.5 | 0.619 | 0.00365 | -0.0836 | 169.589
2 | 0.6886 | 0.00367 | -0.0844 | 187.6294
2.5 | 0.7589 | 0.00368 | -0.0853 | 206.2228
3 | 0.8276 | 0.00385 | -0.0858 | 214.961
3.5 | 0.8774 | 0.0052 | -0.0833 | 168.7308
4 | 0.929 | 0.00625 | -0.0809 | 148.64
4.5 | 0.9736 | 0.00741 | -0.0771 | 131.39
5 | 1.0132 | 0.0085 | -0.0723 | 119.2
5.5 | 1.0466 | 0.00934 | -0.066 | 112.0557
6 | 1.072 | 0.01026 | -0.0584 | 104.4834
6.5 | 1.1066 | 0.01124 | -0.0529 | 98.452
7 | 1.1519 | 0.0123 | -0.0495 | 93.6504
8 | 1.241 | 0.01538 | -0.0432 | 80.6892
8.5 | 1.2804 | 0.01729 | -0.0394 | 74.0544
9 | 1.3178 | 0.01945 | -0.0354 | 67.7532
9.5 | 1.3509 | 0.022 | -0.0312 | 61.4045
10 | 1.3762 | 0.02516 | -0.0265 | 54.6979
10.5 | 1.3819 | 0.0296 | -0.0209 | 46.6858
11 | 1.371 | 0.03516 | -0.0149 | 38.9932
11.5 | 1.3487 | 0.04164 | -0.0088 | 32.3895
12 | 1.3267 | 0.04904 | -0.0048 | 27.0534
12.5 | 1.2937 | 0.05859 | -0.0034 | 22.0806
13 | 1.2569 | 0.06993 | -0.005 | 17.9737
13.5 | 1.2207 | 0.08271 | -0.0094 | 14.7588
14 | 1.1862 | 0.09677 | -0.0163 | 12.2579
14.5 | 1.1568 | 0.1116 | -0.0251 | 10.3656
15 | 1.1308 | 0.12723 | -0.0354 | 8.8878
15.5 | 1.1108 | 0.1427 | -0.0457 | 7.7842

## 105. Re 10M Mach 0.00 (1)
BIGFOIL.COM POLAR EXPORT
GA 40-413
GA 40-413 |  |  |  | Cl Max: | 1.431 | at alpha= | 12 | deg
JavaFoil+Calcfoil stall+Eppler ext transition |  |  |  | L/D Max: | 147.558 | at alpha= | 2.5 | deg
Re: | 10000000 |  |  | Cd Min: | 0.00411 | at alpha= | 0.5 | deg
Mach: | 0 |  |  | Cl=0 at alpha= | -3.0086 | deg
|  |  |  | @ Cl=0.1, Cd= | 0.0053965
|  |  |  | @ Cl=0.4, Cd= | 0.0041185
|  |  |  | @ Cl=0.6, Cd= | 0.004384
alpha (deg) | Cl | Cd | Cm | Cl/Cd
-16 | -0.419 | 0.1032 | -0.021 | -4.057
-15.5 | -0.431 | 0.09834 | -0.021 | -4.386
-15 | -0.443 | 0.09314 | -0.022 | -4.76
-14.5 | -0.455 | 0.08825 | -0.022 | -5.152
-14 | -0.466 | 0.08201 | -0.024 | -5.683
-13.5 | -0.474 | 0.07923 | -0.024 | -5.982
-13 | -0.482 | 0.07461 | -0.024 | -6.454
-12.5 | -0.489 | 0.06907 | -0.026 | -7.078
-12 | -0.498 | 0.05993 | -0.029 | -8.305
-11.5 | -0.573 | 0.01406 | -0.041 | -40.78
-11 | -0.586 | 0.01051 | -0.043 | -55.734
-10.5 | -0.584 | 0.0094 | -0.045 | -62.15
-10 | -0.575 | 0.00822 | -0.046 | -69.962
-9.5 | -0.56 | 0.00784 | -0.047 | -71.436
-9 | -0.54 | 0.00797 | -0.048 | -67.715
-8.5 | -0.515 | 0.00769 | -0.049 | -67.014
-8 | -0.486 | 0.00739 | -0.05 | -65.756
-7.5 | -0.452 | 0.00718 | -0.05 | -62.99
-7 | -0.414 | 0.00696 | -0.051 | -59.534
-6.5 | -0.372 | 0.00674 | -0.052 | -55.195
-6 | -0.326 | 0.00652 | -0.053 | -50.049
-5.5 | -0.277 | 0.00635 | -0.054 | -43.685
-5 | -0.225 | 0.00619 | -0.055 | -36.411
-4.5 | -0.171 | 0.00603 | -0.056 | -28.398
-4 | -0.115 | 0.00593 | -0.057 | -19.403
-3.5 | -0.057 | 0.00561 | -0.058 | -10.219
-3 | 0.001 | 0.00567 | -0.059 | 0.248
-2.5 | 0.061 | 0.00552 | -0.06 | 11.049
-2 | 0.121 | 0.00533 | -0.061 | 22.71
-1.5 | 0.181 | 0.00527 | -0.062 | 34.4
-1 | 0.242 | 0.0052 | -0.063 | 46.578
-0.5 | 0.302 | 0.00432 | -0.064 | 70.079
0 | 0.365 | 0.00413 | -0.065 | 88.406
0.5 | 0.426 | 0.00411 | -0.066 | 103.593
1 | 0.487 | 0.00413 | -0.067 | 118.011
1.5 | 0.548 | 0.00428 | -0.068 | 128.032
2 | 0.608 | 0.0044 | -0.069 | 138.287
2.5 | 0.669 | 0.00453 | -0.07 | 147.558
3 | 0.73 | 0.00501 | -0.071 | 145.666
3.5 | 0.788 | 0.00538 | -0.072 | 146.477
4 | 0.847 | 0.00595 | -0.073 | 142.436
4.5 | 0.905 | 0.00645 | -0.074 | 140.406
5 | 0.962 | 0.00697 | -0.075 | 138.125
5.5 | 1.018 | 0.00886 | -0.076 | 114.873
6 | 1.072 | 0.00934 | -0.077 | 114.784
6.5 | 1.124 | 0.00961 | -0.078 | 116.881
7 | 1.173 | 0.00997 | -0.079 | 117.667
7.5 | 1.22 | 0.01061 | -0.08 | 114.933
8 | 1.264 | 0.01103 | -0.081 | 114.559
8.5 | 1.304 | 0.01165 | -0.082 | 111.921
9 | 1.34 | 0.01194 | -0.083 | 112.233
9.5 | 1.373 | 0.01247 | -0.084 | 110.127
10 | 1.401 | 0.01303 | -0.085 | 107.514
10.5 | 1.405 | 0.014 | -0.085 | 100.384
11 | 1.414 | 0.01489 | -0.085 | 94.971
11.5 | 1.425 | 0.01574 | -0.086 | 90.544
12 | 1.431 | 0.01648 | -0.086 | 86.802
12.5 | 1.421 | 0.01747 | -0.087 | 81.345
13 | 1.403 | 0.01858 | -0.088 | 75.518
13.5 | 1.38 | 0.01977 | -0.088 | 69.773
14 | 1.35 | 0.02113 | -0.089 | 63.921
14.5 | 1.316 | 0.02255 | -0.089 | 58.357
15 | 1.278 | 0.02415 | -0.09 | 52.932
15.5 | 1.236 | 0.02609 | -0.09 | 47.377
16 | 1.191 | 0.02851 | -0.091 | 41.76
16.5 | 1.141 | 0.03198 | -0.091 | 35.697
17 | 1.092 | 0.03561 | -0.091 | 30.662

## 106. Re 10M Mach 0.00 (2)
BIGFOIL.COM POLAR EXPORT
GA 40-413
GA 40-413 |  |  |  | Cl Max: | 1.7923 | at alpha= | 20 | deg
XFOIL ncrit=9 |  |  |  | L/D Max: | 181.203 | at alpha= | 2.5 | deg
Re: | 10000000 |  |  | Cd Min: | 0.05442 | at alpha= | 20 | deg
Mach: | 0 |  |  | Cl=0 at alpha= | -2.9991 | deg
|  |  |  | @ Cl=0.1, Cd= | 0.0052674
|  |  |  | @ Cl=0.4, Cd= | 0.0040628
|  |  |  | @ Cl=0.6, Cd= | 0.0034447
alpha (deg) | Cl | Cd | Cm | Cl/Cd
-17.5 | -1.1392 | 0.04492 | -0.0852 | -25.3606
-17 | -1.1766 | 0.03616 | -0.0883 | -32.5387
-16.5 | -1.2138 | 0.02971 | -0.0867 | -40.8549
-16 | -1.2351 | 0.02585 | -0.0816 | -47.7795
-15.5 | -1.2426 | 0.02373 | -0.0743 | -52.3641
-15 | -1.2284 | 0.02131 | -0.0702 | -57.6443
-14.5 | -1.2023 | 0.01919 | -0.0673 | -62.6524
-14 | -1.1684 | 0.01741 | -0.0652 | -67.1109
-13.5 | -1.1299 | 0.01581 | -0.0635 | -71.4674
-13 | -1.0861 | 0.0146 | -0.0624 | -74.3904
-12.5 | -1.0405 | 0.01347 | -0.0615 | -77.2457
-12 | -0.9921 | 0.01256 | -0.0609 | -78.9889
-11 | -0.8922 | 0.01089 | -0.0599 | -81.9284
-10.5 | -0.8405 | 0.01019 | -0.0597 | -82.4828
-10 | -0.788 | 0.00954 | -0.0595 | -82.5996
-9.5 | -0.7343 | 0.00904 | -0.0595 | -81.2279
-9 | -0.6802 | 0.00853 | -0.0595 | -79.7421
-8.5 | -0.6253 | 0.00814 | -0.0597 | -76.8182
-8 | -0.5697 | 0.00781 | -0.06 | -72.9449
-7.5 | -0.5136 | 0.00754 | -0.0603 | -68.1167
-7 | -0.4573 | 0.00728 | -0.0607 | -62.8159
-6.5 | -0.4006 | 0.00703 | -0.0611 | -56.9844
-6 | -0.3444 | 0.00671 | -0.0614 | -51.3264
-5.5 | -0.2876 | 0.00643 | -0.0619 | -44.7278
-5 | -0.2304 | 0.00618 | -0.0624 | -37.2816
-4.5 | -0.1732 | 0.00597 | -0.0629 | -29.0117
-4 | -0.1156 | 0.00581 | -0.0634 | -19.8967
-3.5 | -0.0579 | 0.00562 | -0.064 | -10.3025
-3 | -0.0001 | 0.00546 | -0.0647 | -0.018315
-2.5 | 0.0578 | 0.00534 | -0.0653 | 10.824
-2 | 0.1159 | 0.00524 | -0.066 | 22.1183
-1.5 | 0.1742 | 0.00512 | -0.0667 | 34.0234
-1 | 0.2323 | 0.00499 | -0.0675 | 46.5531
-0.5 | 0.2897 | 0.00476 | -0.0681 | 60.8613
0.5 | 0.4036 | 0.00404 | -0.0695 | 99.901
1 | 0.4599 | 0.00362 | -0.0702 | 127.0442
1.5 | 0.5174 | 0.00345 | -0.0709 | 149.971
2 | 0.5752 | 0.00341 | -0.0716 | 168.6804
2.5 | 0.6324 | 0.00349 | -0.0723 | 181.2034
3.5 | 0.7317 | 0.00519 | -0.0714 | 140.9827
4 | 0.7843 | 0.00569 | -0.0714 | 137.8383
4.5 | 0.8348 | 0.00633 | -0.071 | 131.8799
5 | 0.8856 | 0.00687 | -0.0706 | 128.9083
5.5 | 0.9357 | 0.00742 | -0.0702 | 126.1051
6 | 0.9866 | 0.00784 | -0.0698 | 125.8418
6.5 | 1.0378 | 0.0082 | -0.0695 | 126.561
7 | 1.0884 | 0.00855 | -0.0692 | 127.2982
7.5 | 1.1383 | 0.00889 | -0.0687 | 128.0427
8 | 1.186 | 0.00926 | -0.0678 | 128.0778
8.5 | 1.2326 | 0.00961 | -0.0667 | 128.2622
9.5 | 1.3244 | 0.01053 | -0.0646 | 125.774
10 | 1.3614 | 0.01111 | -0.0619 | 122.5383
10.5 | 1.3874 | 0.01172 | -0.0571 | 118.3788
11 | 1.415 | 0.01251 | -0.0532 | 113.1095
11.5 | 1.4421 | 0.01351 | -0.0496 | 106.7432
12 | 1.4729 | 0.01447 | -0.0469 | 101.7899
12.5 | 1.5019 | 0.01564 | -0.0442 | 96.0294
13 | 1.5284 | 0.01706 | -0.0415 | 89.5897
13.5 | 1.556 | 0.01851 | -0.0392 | 84.0627
14 | 1.5809 | 0.02023 | -0.0369 | 78.1463
14.5 | 1.6082 | 0.02188 | -0.035 | 73.5009
15 | 1.6332 | 0.02373 | -0.0331 | 68.8243
15.5 | 1.6568 | 0.02574 | -0.0313 | 64.3667
16 | 1.6786 | 0.02795 | -0.0295 | 60.0572
16.5 | 1.6977 | 0.03048 | -0.0278 | 55.6988
17 | 1.7153 | 0.03318 | -0.0262 | 51.6968
17.5 | 1.7315 | 0.03612 | -0.0248 | 47.9374
18 | 1.7452 | 0.03936 | -0.0234 | 44.3394
18.5 | 1.7584 | 0.04277 | -0.0222 | 41.1129
19 | 1.7678 | 0.0467 | -0.0213 | 37.8544
19.5 | 1.7793 | 0.05056 | -0.0207 | 35.1919
20 | 1.7923 | 0.05442 | -0.0206 | 32.9346

## 107. Re 10M Mach 0.10 (1)
BIGFOIL.COM POLAR EXPORT
GA 40-413
GA 40-413 |  |  |  | Cl Max: | 1.421 | at alpha= | 12 | deg
JavaFoil+Calcfoil stall+Eppler ext transition |  |  |  | L/D Max: | 147.271 | at alpha= | 2.5 | deg
Re: | 10000000 |  |  | Cd Min: | 0.0041 | at alpha= | 0.5 | deg
Mach: | 0.1 |  |  | Cl=0 at alpha= | -3.0085 | deg
|  |  |  | @ Cl=0.1, Cd= | 0.0054177
|  |  |  | @ Cl=0.4, Cd= | 0.0041092
|  |  |  | @ Cl=0.6, Cd= | 0.0043756
alpha (deg) | Cl | Cd | Cm | Cl/Cd
-15.5 | -0.39 | 0.1022 | -0.02 | -3.815
-15 | -0.406 | 0.09428 | -0.022 | -4.301
-14.5 | -0.42 | 0.08938 | -0.022 | -4.694
-14 | -0.433 | 0.08355 | -0.023 | -5.187
-13.5 | -0.444 | 0.08018 | -0.023 | -5.544
-13 | -0.455 | 0.07579 | -0.024 | -6.002
-12.5 | -0.464 | 0.07088 | -0.025 | -6.55
-12 | -0.472 | 0.0659 | -0.026 | -7.156
-11.5 | -0.485 | 0.0528 | -0.031 | -9.194
-11 | -0.56 | 0.01207 | -0.043 | -46.408
-10.5 | -0.569 | 0.00966 | -0.045 | -58.863
-10 | -0.564 | 0.00833 | -0.046 | -67.681
-9.5 | -0.551 | 0.00836 | -0.047 | -65.923
-9 | -0.533 | 0.00757 | -0.048 | -70.46
-8.5 | -0.511 | 0.00773 | -0.049 | -66.116
-8 | -0.483 | 0.00746 | -0.05 | -64.795
-7.5 | -0.451 | 0.00721 | -0.051 | -62.484
-7 | -0.414 | 0.00692 | -0.052 | -59.756
-6.5 | -0.372 | 0.0068 | -0.053 | -54.711
-6 | -0.327 | 0.00658 | -0.054 | -49.678
-5.5 | -0.278 | 0.00637 | -0.055 | -43.622
-5 | -0.226 | 0.00614 | -0.056 | -36.835
-4.5 | -0.172 | 0.00601 | -0.057 | -28.576
-4 | -0.115 | 0.00594 | -0.058 | -19.435
-3.5 | -0.058 | 0.00562 | -0.059 | -10.255
-3 | 0.001 | 0.00567 | -0.059 | 0.248
-2.5 | 0.061 | 0.00552 | -0.06 | 11.093
-2 | 0.122 | 0.00536 | -0.061 | 22.684
-1.5 | 0.182 | 0.00527 | -0.062 | 34.593
-1 | 0.243 | 0.00523 | -0.063 | 46.536
-0.5 | 0.304 | 0.00431 | -0.064 | 70.582
0 | 0.367 | 0.00412 | -0.065 | 89.055
0.5 | 0.428 | 0.0041 | -0.066 | 104.408
1 | 0.489 | 0.00412 | -0.067 | 118.895
1.5 | 0.55 | 0.00431 | -0.068 | 127.798
2 | 0.611 | 0.00439 | -0.07 | 139.26
2.5 | 0.672 | 0.00457 | -0.071 | 147.271
3 | 0.733 | 0.00501 | -0.072 | 146.468
3.5 | 0.792 | 0.00545 | -0.073 | 145.283
4 | 0.851 | 0.00596 | -0.074 | 142.844
4.5 | 0.91 | 0.00649 | -0.074 | 140.163
5 | 0.967 | 0.00701 | -0.075 | 137.937
5.5 | 1.023 | 0.00891 | -0.076 | 114.82
6 | 1.077 | 0.0094 | -0.077 | 114.53
6.5 | 1.129 | 0.00968 | -0.078 | 116.604
7 | 1.178 | 0.01005 | -0.079 | 117.199
7.5 | 1.224 | 0.0107 | -0.08 | 114.387
8 | 1.268 | 0.01114 | -0.081 | 113.806
8.5 | 1.307 | 0.01172 | -0.082 | 111.511
9 | 1.343 | 0.01208 | -0.083 | 111.209
9.5 | 1.374 | 0.01205 | -0.084 | 114.082
10 | 1.401 | 0.01321 | -0.085 | 106.011
10.5 | 1.4 | 0.0143 | -0.085 | 97.874
11 | 1.409 | 0.01514 | -0.085 | 93.062
11.5 | 1.418 | 0.016 | -0.086 | 88.575
12 | 1.421 | 0.01679 | -0.087 | 84.627
12.5 | 1.407 | 0.01782 | -0.087 | 78.957
13 | 1.384 | 0.01899 | -0.088 | 72.906
13.5 | 1.356 | 0.02026 | -0.089 | 66.908
14 | 1.321 | 0.02161 | -0.089 | 61.112
14.5 | 1.281 | 0.02321 | -0.09 | 55.181
15 | 1.237 | 0.02496 | -0.09 | 49.546
15.5 | 1.189 | 0.02704 | -0.09 | 43.96
16 | 1.136 | 0.03016 | -0.091 | 37.668
16.5 | 1.079 | 0.03462 | -0.09 | 31.18
17 | 1.023 | 0.03936 | -0.09 | 25.984

## 108. Re 10M Mach 0.10 (2)
BIGFOIL.COM POLAR EXPORT
GA 40-413
GA 40-413 |  |  |  | Cl Max: | 1.7858 | at alpha= | 20 | deg
XFOIL ncrit=9 |  |  |  | L/D Max: | 182.35 | at alpha= | 2.5 | deg
Re: | 10000000 |  |  | Cd Min: | 0.21923 | at alpha= | -19.5 | deg
Mach: | 0.1 |  |  | Cl=0 at alpha= | -3 | deg
|  |  |  | @ Cl=0.1, Cd= | 0.0052686
|  |  |  | @ Cl=0.4, Cd= | 0.0040935
|  |  |  | @ Cl=0.6, Cd= | 0.0034394
alpha (deg) | Cl | Cd | Cm | Cl/Cd
-19.5 | -0.5642 | 0.21923 | 0.012 | -2.5736
-19 | -0.5504 | 0.21143 | 0.008 | -2.6032
-18.5 | -0.4473 | 0.18817 | 0.0205 | -2.3771
-18 | -0.4345 | 0.18185 | 0.016 | -2.3893
-16.5 | -1.0784 | 0.04333 | -0.0878 | -24.8881
-16 | -1.1233 | 0.03445 | -0.0902 | -32.6067
-15.5 | -1.1416 | 0.02988 | -0.0879 | -38.2062
-15 | -1.1695 | 0.02601 | -0.081 | -44.9635
-14.5 | -1.1784 | 0.02274 | -0.0739 | -51.8206
-14 | -1.1582 | 0.02001 | -0.0703 | -57.8811
-13.5 | -1.128 | 0.01769 | -0.0676 | -63.7648
-13 | -1.0883 | 0.01602 | -0.0659 | -67.9338
-12.5 | -1.0453 | 0.01453 | -0.0644 | -71.9408
-12 | -0.998 | 0.01338 | -0.0634 | -74.5889
-11.5 | -0.9501 | 0.01221 | -0.0624 | -77.8133
-11 | -0.899 | 0.01136 | -0.0618 | -79.1373
-10.5 | -0.8473 | 0.01055 | -0.0613 | -80.3128
-10 | -0.7945 | 0.00981 | -0.061 | -80.9888
-9.5 | -0.7403 | 0.00925 | -0.0608 | -80.0324
-9 | -0.6858 | 0.00869 | -0.0607 | -78.9183
-8.5 | -0.6304 | 0.00826 | -0.0607 | -76.3196
-8 | -0.5743 | 0.00788 | -0.0608 | -72.8807
-7.5 | -0.5178 | 0.0076 | -0.0611 | -68.1316
-7 | -0.4609 | 0.00731 | -0.0614 | -63.0506
-6.5 | -0.4037 | 0.00706 | -0.0617 | -57.1813
-6 | -0.3468 | 0.00676 | -0.062 | -51.3018
-5.5 | -0.2896 | 0.00646 | -0.0624 | -44.8297
-5 | -0.232 | 0.0062 | -0.0628 | -37.4194
-4.5 | -0.1744 | 0.00599 | -0.0633 | -29.1152
-4 | -0.1164 | 0.00583 | -0.0639 | -19.9657
-3.5 | -0.0582 | 0.00562 | -0.0645 | -10.3559
-3 | 0 | 0.00547 | -0.0651 | 0
-2.5 | 0.0582 | 0.00534 | -0.0657 | 10.8989
-2 | 0.1167 | 0.00524 | -0.0664 | 22.271
-1.5 | 0.1753 | 0.00512 | -0.0671 | 34.2383
-1 | 0.2338 | 0.005 | -0.0678 | 46.76
-0.5 | 0.2916 | 0.00478 | -0.0685 | 61.0042
0 | 0.3492 | 0.00445 | -0.0692 | 78.4719
0.5 | 0.4062 | 0.00405 | -0.0699 | 100.2963
1 | 0.4628 | 0.00362 | -0.0706 | 127.8453
1.5 | 0.5206 | 0.00346 | -0.0713 | 150.4624
2 | 0.5788 | 0.00341 | -0.0721 | 169.7361
2.5 | 0.6364 | 0.00349 | -0.0727 | 182.3496
3 | 0.685 | 0.00449 | -0.072 | 152.5612
3.5 | 0.7361 | 0.0052 | -0.0718 | 141.5577
4 | 0.7889 | 0.00571 | -0.0717 | 138.1611
4.5 | 0.8396 | 0.00636 | -0.0713 | 132.0126
5 | 0.8904 | 0.00692 | -0.0709 | 128.6705
5.5 | 0.9409 | 0.00746 | -0.0703 | 126.126
6 | 0.992 | 0.00788 | -0.0699 | 125.8883
6.5 | 1.0434 | 0.00825 | -0.0696 | 126.4727
7 | 1.0942 | 0.0086 | -0.0691 | 127.2326
7.5 | 1.1441 | 0.00896 | -0.0685 | 127.6897
8 | 1.1919 | 0.00933 | -0.0675 | 127.7492
8.5 | 1.2382 | 0.0097 | -0.0662 | 127.6495
9 | 1.2865 | 0.01014 | -0.0655 | 126.8738
9.5 | 1.3289 | 0.01067 | -0.0637 | 124.5455
10 | 1.3605 | 0.01125 | -0.0597 | 120.9333
10.5 | 1.3869 | 0.01195 | -0.0551 | 116.0586
11 | 1.4154 | 0.01281 | -0.0513 | 110.4918
11.5 | 1.4438 | 0.01385 | -0.0479 | 104.2455
12 | 1.4745 | 0.01491 | -0.0452 | 98.8934
12.5 | 1.5035 | 0.01617 | -0.0425 | 92.9808
13 | 1.5297 | 0.01771 | -0.0397 | 86.3749
13.5 | 1.5569 | 0.0193 | -0.0374 | 80.6684
14.5 | 1.6104 | 0.02278 | -0.0332 | 70.6936
15 | 1.6347 | 0.02478 | -0.0313 | 65.9685
15.5 | 1.657 | 0.02698 | -0.0293 | 61.4159
16 | 1.6782 | 0.02939 | -0.0275 | 57.1011
16.5 | 1.6962 | 0.0321 | -0.0257 | 52.8411
17 | 1.7136 | 0.03496 | -0.024 | 49.016
17.5 | 1.728 | 0.03818 | -0.0225 | 45.2593
18 | 1.741 | 0.04165 | -0.0211 | 41.8007
18.5 | 1.7564 | 0.04505 | -0.0202 | 38.9878
19 | 1.7646 | 0.04927 | -0.0193 | 35.8149
19.5 | 1.7747 | 0.05351 | -0.0189 | 33.1658
20 | 1.7858 | 0.05777 | -0.0188 | 30.9122

## 109. Re 10M Mach 0.25 (1)
BIGFOIL.COM POLAR EXPORT
GA 40-413
GA 40-413 |  |  |  | Cl Max: | 1.366 | at alpha= | 10.5 | deg
JavaFoil+Calcfoil stall+Eppler ext transition |  |  |  | L/D Max: | 150.036 | at alpha= | 2.5 | deg
Re: | 10000000 |  |  | Cd Min: | 0.0041 | at alpha= | 0 | deg
Mach: | 0.25 |  |  | Cl=0 at alpha= | -3.0083 | deg
|  |  |  | @ Cl=0.1, Cd= | 0.005445
|  |  |  | @ Cl=0.4, Cd= | 0.0041219
|  |  |  | @ Cl=0.6, Cd= | 0.0044013
alpha (deg) | Cl | Cd | Cm | Cl/Cd
-14 | -0.064 | 0.08975 | -0.022 | -0.717
-13.5 | -0.149 | 0.08523 | -0.022 | -1.748
-13 | -0.204 | 0.07872 | -0.024 | -2.592
-12.5 | -0.247 | 0.07583 | -0.024 | -3.258
-12 | -0.284 | 0.07196 | -0.024 | -3.95
-11.5 | -0.316 | 0.06804 | -0.025 | -4.649
-11 | -0.343 | 0.06425 | -0.025 | -5.341
-10.5 | -0.367 | 0.05791 | -0.028 | -6.332
-10 | -0.38 | 0.05632 | -0.027 | -6.751
-9.5 | -0.472 | 0.00886 | -0.048 | -53.285
-9 | -0.477 | 0.00792 | -0.049 | -60.175
-8.5 | -0.471 | 0.008 | -0.05 | -58.858
-8 | -0.457 | 0.00765 | -0.051 | -59.715
-7.5 | -0.435 | 0.00744 | -0.052 | -58.403
-7 | -0.405 | 0.00711 | -0.053 | -57.014
-6.5 | -0.369 | 0.00687 | -0.054 | -53.758
-6 | -0.327 | 0.00668 | -0.055 | -49.011
-5.5 | -0.281 | 0.00642 | -0.056 | -43.723
-5 | -0.23 | 0.00633 | -0.057 | -36.242
-4.5 | -0.175 | 0.00609 | -0.058 | -28.756
-4 | -0.118 | 0.00596 | -0.059 | -19.806
-3.5 | -0.059 | 0.00573 | -0.06 | -10.29
-3 | 0.001 | 0.00569 | -0.061 | 0.254
-2.5 | 0.063 | 0.00563 | -0.062 | 11.172
-2 | 0.125 | 0.00532 | -0.063 | 23.486
-1.5 | 0.187 | 0.00526 | -0.064 | 35.614
-1 | 0.25 | 0.00518 | -0.065 | 48.292
-0.5 | 0.312 | 0.00431 | -0.066 | 72.391
0 | 0.377 | 0.0041 | -0.067 | 92.162
0.5 | 0.44 | 0.00416 | -0.068 | 105.833
1 | 0.503 | 0.00417 | -0.069 | 120.528
1.5 | 0.566 | 0.00433 | -0.07 | 130.488
2 | 0.628 | 0.00446 | -0.071 | 140.756
2.5 | 0.691 | 0.0046 | -0.072 | 150.036
3 | 0.754 | 0.00513 | -0.073 | 146.932
3.5 | 0.813 | 0.00555 | -0.074 | 146.448
4 | 0.874 | 0.00614 | -0.076 | 142.373
4.5 | 0.934 | 0.00668 | -0.077 | 139.91
5 | 0.993 | 0.00725 | -0.078 | 136.905
5.5 | 1.049 | 0.00886 | -0.079 | 118.481
6 | 1.104 | 0.00978 | -0.08 | 112.814
6.5 | 1.155 | 0.01008 | -0.081 | 114.579
7 | 1.204 | 0.01071 | -0.082 | 112.4
7.5 | 1.248 | 0.01122 | -0.083 | 111.19
8 | 1.288 | 0.01173 | -0.084 | 109.79
8.5 | 1.323 | 0.01192 | -0.085 | 111.031
9 | 1.338 | 0.0129 | -0.085 | 103.77
9.5 | 1.353 | 0.0137 | -0.085 | 98.79
10 | 1.362 | 0.01461 | -0.086 | 93.213
10.5 | 1.366 | 0.01568 | -0.086 | 87.131
11 | 1.362 | 0.01666 | -0.087 | 81.774
11.5 | 1.35 | 0.01762 | -0.088 | 76.605
12 | 1.329 | 0.01879 | -0.089 | 70.726
12.5 | 1.282 | 0.02015 | -0.089 | 63.636
13 | 1.221 | 0.02171 | -0.09 | 56.216
13.5 | 1.147 | 0.02346 | -0.09 | 48.898
14 | 1.063 | 0.02559 | -0.091 | 41.556
14.5 | 0.968 | 0.02912 | -0.091 | 33.253
15 | 0.832 | 0.04967 | -0.085 | 16.747
15.5 | 0.664 | 0.10951 | -0.058 | 6.064

## 110. Re 10M Mach 0.25 (2)
BIGFOIL.COM POLAR EXPORT
GA 40-413
GA 40-413 |  |  |  | Cl Max: | 1.7113 | at alpha= | 18 | deg
XFOIL ncrit=9 |  |  |  | L/D Max: | 188.768 | at alpha= | 2.5 | deg
Re: | 10000000 |  |  | Cd Min: | 0.1686 | at alpha= | -15.5 | deg
Mach: | 0.25 |  |  | Cl=0 at alpha= | -3.0008 | deg
|  |  |  | @ Cl=0.1, Cd= | 0.0053054
|  |  |  | @ Cl=0.4, Cd= | 0.0042092
|  |  |  | @ Cl=0.6, Cd= | 0.0034213
alpha (deg) | Cl | Cd | Cm | Cl/Cd
-15.5 | -0.4324 | 0.1686 | -0.0193 | -2.5647
-15 | -0.4143 | 0.16167 | -0.0232 | -2.5626
-14.5 | -0.4051 | 0.15238 | -0.0278 | -2.6585
-14 | -0.4109 | 0.13831 | -0.0336 | -2.9709
-13.5 | -0.4029 | 0.12952 | -0.0382 | -3.1107
-13 | -0.3892 | 0.12252 | -0.0421 | -3.1766
-12.5 | -0.3847 | 0.11345 | -0.0469 | -3.3909
-12 | -0.3646 | 0.10853 | -0.05 | -3.3594
-11.5 | -0.6749 | 0.04486 | -0.0906 | -15.0446
-10.5 | -0.8445 | 0.01825 | -0.0749 | -46.274
-10 | -0.8145 | 0.01395 | -0.0715 | -58.3871
-9.5 | -0.7661 | 0.01188 | -0.0696 | -64.4865
-9 | -0.7133 | 0.01039 | -0.0681 | -68.6526
-8.5 | -0.6565 | 0.00949 | -0.0672 | -69.1781
-8 | -0.599 | 0.0087 | -0.0664 | -68.8506
-7.5 | -0.5404 | 0.00812 | -0.0658 | -66.5517
-7 | -0.4809 | 0.00764 | -0.0655 | -62.945
-6.5 | -0.421 | 0.00729 | -0.0654 | -57.7503
-6 | -0.3609 | 0.00701 | -0.0655 | -51.4836
-5.5 | -0.301 | 0.00665 | -0.0655 | -45.2632
-5 | -0.2411 | 0.00634 | -0.0657 | -38.0284
-4.5 | -0.181 | 0.0061 | -0.0659 | -29.6721
-4 | -0.1206 | 0.00588 | -0.0664 | -20.5102
-3.5 | -0.0602 | 0.00568 | -0.0668 | -10.5986
-3 | 0.0001 | 0.00552 | -0.0673 | 0.018116
-2.5 | 0.0605 | 0.00539 | -0.0679 | 11.2245
-2 | 0.1212 | 0.00526 | -0.0686 | 23.0418
-1.5 | 0.1818 | 0.00514 | -0.0693 | 35.3696
-1 | 0.2423 | 0.00504 | -0.07 | 48.0754
-0.5 | 0.302 | 0.00482 | -0.0707 | 62.6556
0 | 0.3616 | 0.00449 | -0.0714 | 80.5345
0.5 | 0.4204 | 0.00406 | -0.0722 | 103.5468
1 | 0.4789 | 0.00363 | -0.0728 | 131.9284
1.5 | 0.5386 | 0.00347 | -0.0736 | 155.2161
2 | 0.5989 | 0.00342 | -0.0744 | 175.117
2.5 | 0.6588 | 0.00349 | -0.0751 | 188.7679
3 | 0.7094 | 0.00443 | -0.0744 | 160.1354
3.5 | 0.7608 | 0.00525 | -0.0738 | 144.9143
4 | 0.8145 | 0.00582 | -0.0735 | 139.9485
5 | 0.9174 | 0.00713 | -0.072 | 128.6676
5.5 | 0.9682 | 0.00772 | -0.0711 | 125.4145
6 | 1.0204 | 0.00817 | -0.0703 | 124.896
6.5 | 1.0726 | 0.00857 | -0.0694 | 125.1575
7 | 1.1245 | 0.00892 | -0.0685 | 126.065
7.5 | 1.1736 | 0.00936 | -0.0671 | 125.3846
8 | 1.2209 | 0.00975 | -0.0652 | 125.2205
8.5 | 1.2607 | 0.01019 | -0.0619 | 123.7193
9 | 1.3019 | 0.01076 | -0.0591 | 120.9944
9.5 | 1.329 | 0.01155 | -0.0539 | 115.0649
10 | 1.361 | 0.01243 | -0.0499 | 109.4932
10.5 | 1.3904 | 0.01361 | -0.046 | 102.1602
11 | 1.4226 | 0.01484 | -0.0428 | 95.8625
11.5 | 1.4552 | 0.01617 | -0.0399 | 89.9938
12 | 1.4838 | 0.01786 | -0.0368 | 83.0795
12.5 | 1.5127 | 0.01965 | -0.0339 | 76.9822
13 | 1.5389 | 0.02176 | -0.0311 | 70.7215
13.5 | 1.5686 | 0.02372 | -0.0289 | 66.1298
14 | 1.5941 | 0.02604 | -0.0264 | 61.2174
14.5 | 1.6187 | 0.02852 | -0.0241 | 56.7567
15 | 1.64 | 0.03135 | -0.0217 | 52.3126
15.5 | 1.6556 | 0.03463 | -0.0192 | 47.8083
16 | 1.6692 | 0.03828 | -0.0168 | 43.605
16.5 | 1.6801 | 0.04227 | -0.0146 | 39.7469
17 | 1.6912 | 0.04649 | -0.013 | 36.3777
17.5 | 1.7026 | 0.05094 | -0.0118 | 33.4236
18 | 1.7113 | 0.05591 | -0.011 | 30.6081
18.5 | 1.7091 | 0.06225 | -0.0106 | 27.4554
19 | 1.7043 | 0.06936 | -0.0112 | 24.5718
19.5 | 1.6982 | 0.07697 | -0.0125 | 22.0631
20 | 1.6929 | 0.08498 | -0.0146 | 19.9212

## 111. Re 10M Mach 0.50 (1)
BIGFOIL.COM POLAR EXPORT
GA 40-413
GA 40-413 |  |  |  | Cl Max: | 1.366 | at alpha= | 19.5 | deg
JavaFoil+Calcfoil stall+Eppler ext transition |  |  |  | L/D Max: | 157.254 | at alpha= | 2.5 | deg
Re: | 10000000 |  |  | Cd Min: | 0.00428 | at alpha= | 0 | deg
Mach: | 0.5 |  |  | Cl=0 at alpha= | -3.0152 | deg
|  |  |  | @ Cl=0.1, Cd= | 0.0056939
|  |  |  | @ Cl=0.4, Cd= | 0.0043553
|  |  |  | @ Cl=0.6, Cd= | 0.0044823
alpha (deg) | Cl | Cd | Cm | Cl/Cd
-20 | -0.932 | 0.14998 | -0.02 | -6.212
-19.5 | -0.905 | 0.14412 | -0.021 | -6.281
-19 | -0.88 | 0.14871 | -0.022 | -5.92
-18.5 | -0.855 | 0.13966 | -0.022 | -6.12
-18 | -0.828 | 0.13187 | -0.023 | -6.28
-17.5 | -0.8 | 0.12715 | -0.023 | -6.292
-17 | -0.773 | 0.12384 | -0.023 | -6.238
-16.5 | -0.745 | 0.11838 | -0.023 | -6.291
-16 | -0.716 | 0.11551 | -0.023 | -6.202
-15.5 | -0.689 | 0.11105 | -0.023 | -6.2
-15 | -0.661 | 0.10648 | -0.023 | -6.212
-14.5 | -0.634 | 0.10293 | -0.024 | -6.164
-14 | -0.607 | 0.09827 | -0.024 | -6.18
-13.5 | -0.58 | 0.09904 | -0.025 | -5.86
-13 | -0.553 | 0.08902 | -0.026 | -6.216
-12.5 | -0.526 | 0.08324 | -0.026 | -6.32
-12 | -0.499 | 0.07636 | -0.027 | -6.539
-11.5 | -0.473 | 0.07045 | -0.029 | -6.714
-11 | -0.447 | 0.06414 | -0.03 | -6.969
-10.5 | -0.427 | 0.0528 | -0.036 | -8.086
-10 | -0.462 | 0.01297 | -0.051 | -35.613
-9.5 | -0.438 | 0.01005 | -0.053 | -43.555
-9 | -0.332 | 0.05952 | -0.026 | -5.579
-8.5 | -0.305 | 0.05294 | -0.027 | -5.757
-8 | -0.279 | 0.04775 | -0.031 | -5.836
-7.5 | -0.307 | 0.00772 | -0.058 | -39.732
-7 | -0.273 | 0.00754 | -0.059 | -36.183
-6.5 | -0.195 | 0.04148 | -0.031 | -4.693
-6 | -0.167 | 0.03883 | -0.033 | -4.302
-5.5 | -0.171 | 0.00714 | -0.063 | -23.9
-5 | -0.206 | 0.00683 | -0.064 | -30.178
-4.5 | -0.179 | 0.00657 | -0.065 | -27.176
-4 | -0.126 | 0.00638 | -0.066 | -19.739
-3.5 | -0.064 | 0.00597 | -0.067 | -10.779
-3 | 0.002 | 0.00599 | -0.068 | 0.266
-2.5 | 0.07 | 0.00572 | -0.069 | 12.213
-2 | 0.139 | 0.00566 | -0.071 | 24.603
-1.5 | 0.209 | 0.00548 | -0.072 | 38.165
-1 | 0.28 | 0.00539 | -0.073 | 51.9
-0.5 | 0.349 | 0.00453 | -0.074 | 77.08
0 | 0.422 | 0.00428 | -0.075 | 98.582
0.5 | 0.492 | 0.00432 | -0.076 | 113.977
1 | 0.562 | 0.00439 | -0.078 | 128.157
1.5 | 0.632 | 0.00456 | -0.079 | 138.588
2 | 0.702 | 0.00473 | -0.08 | 148.575
2.5 | 0.772 | 0.00491 | -0.081 | 157.254
3 | 0.843 | 0.00565 | -0.082 | 149.064
3.5 | 0.908 | 0.00623 | -0.083 | 145.847
4 | 0.975 | 0.00704 | -0.084 | 138.492
4.5 | 1.04 | 0.00806 | -0.086 | 129.045
5 | 1.103 | 0.00997 | -0.087 | 110.596
5.5 | 1.147 | 0.01118 | -0.087 | 102.573
6 | 1.192 | 0.01186 | -0.088 | 100.524
6.5 | 1.226 | 0.01294 | -0.088 | 94.758
7 | 1.247 | 0.01384 | -0.089 | 90.078
7.5 | 1.239 | 0.01481 | -0.09 | 83.695
8 | 1.167 | 0.01596 | -0.091 | 73.14
8.5 | 0.775 | 0.01734 | -0.092 | 44.684
9 | 0.805 | 0.01905 | -0.092 | 42.269
9.5 | 0.837 | 0.02008 | -0.093 | 41.669
10 | 0.868 | 0.02087 | -0.094 | 41.592
10.5 | 0.895 | 0.02376 | -0.094 | 37.66
11 | 0.927 | 0.02416 | -0.095 | 38.379
11.5 | 0.953 | 0.02707 | -0.096 | 35.192
12 | 0.941 | 0.04145 | -0.09 | 22.714
12.5 | 0.97 | 0.04575 | -0.091 | 21.206
13 | 0.916 | 0.08496 | -0.071 | 10.777
13.5 | 0.923 | 0.09651 | -0.059 | 9.562
14 | 0.957 | 0.09818 | -0.065 | 9.744
14.5 | 1.012 | 0.08865 | -0.078 | 11.411
15 | 1.122 | 0.05717 | -0.096 | 19.624
15.5 | 1.155 | 0.0592 | -0.097 | 19.512
16 | 1.175 | 0.06688 | -0.096 | 17.575
16.5 | 1.139 | 0.10287 | -0.085 | 11.07
17 | 1.138 | 0.11387 | -0.077 | 9.994
17.5 | 1.266 | 0.06823 | -0.099 | 18.552
18 | 1.307 | 0.06605 | -0.102 | 19.788
18.5 | 1.333 | 0.07159 | -0.102 | 18.619
19 | 1.36 | 0.07628 | -0.102 | 17.825
19.5 | 1.366 | 0.09205 | -0.1 | 14.841
20 | 1.288 | 0.17439 | -0.076 | 7.388

## 112. Re 10M Mach 0.50 (2)
BIGFOIL.COM POLAR EXPORT
GA 40-413
GA 40-413 |  |  |  | Cl Max: | 1.4131 | at alpha= | 10.5 | deg
XFOIL ncrit=9 |  |  |  | L/D Max: | 206.3 | at alpha= | 3 | deg
Re: | 10000000 |  |  | Cd Min: | 0.25271 | at alpha= | -20 | deg
Mach: | 0.5 |  |  | Cl=0 at alpha= | -3.0092 | deg
|  |  |  | @ Cl=0.1, Cd= | 0.0054888
|  |  |  | @ Cl=0.4, Cd= | 0.0047529
|  |  |  | @ Cl=0.6, Cd= | 0.0035988
alpha (deg) | Cl | Cd | Cm | Cl/Cd
-20 | -0.6346 | 0.25271 | 0.0262 | -2.5112
-19.5 | -0.6124 | 0.24493 | 0.0211 | -2.5003
-19 | -0.5895 | 0.23758 | 0.0162 | -2.4813
-18.5 | -0.5673 | 0.22924 | 0.0113 | -2.4747
-18 | -0.5458 | 0.22112 | 0.0063 | -2.4683
-17.5 | -0.5242 | 0.21287 | 0.0014 | -2.4625
-17 | -0.5024 | 0.2049 | -0.0034 | -2.4519
-16 | -0.4607 | 0.18857 | -0.0131 | -2.4431
-15.5 | -0.4373 | 0.18176 | -0.0176 | -2.4059
-15 | -0.4153 | 0.17435 | -0.0222 | -2.382
-14.5 | -0.395 | 0.16638 | -0.0267 | -2.3741
-14 | -0.3731 | 0.15861 | -0.0311 | -2.3523
-13.5 | -0.3562 | 0.15036 | -0.0358 | -2.369
-13 | -0.3381 | 0.14232 | -0.0403 | -2.3756
-12.5 | -0.3222 | 0.13393 | -0.0448 | -2.4057
-12 | -0.3085 | 0.12526 | -0.0495 | -2.4629
-11.5 | -0.2985 | 0.11605 | -0.0543 | -2.5722
-10.5 | -0.2692 | 0.10122 | -0.0627 | -2.6596
-10 | -0.2644 | 0.09226 | -0.0675 | -2.8658
-9 | -0.2456 | 0.07748 | -0.0758 | -3.1699
-8.5 | -0.2402 | 0.06994 | -0.0801 | -3.4344
-8 | -0.248 | 0.06067 | -0.0859 | -4.0877
-7.5 | -0.2683 | 0.04971 | -0.0963 | -5.3973
-7 | -0.3 | 0.04303 | -0.0954 | -6.9719
-6.5 | -0.3109 | 0.03526 | -0.0942 | -8.8174
-6 | -0.306 | 0.02741 | -0.0915 | -11.1638
-5.5 | -0.2959 | 0.01801 | -0.087 | -16.4298
-5 | -0.2725 | 0.00884 | -0.0819 | -30.8258
-4.5 | -0.2105 | 0.00695 | -0.0794 | -30.2878
-4 | -0.1405 | 0.00637 | -0.0784 | -22.0565
-3.5 | -0.0696 | 0.00602 | -0.078 | -11.5615
-3 | 0.0013 | 0.00577 | -0.0779 | 0.2253
-2.5 | 0.0715 | 0.00555 | -0.0781 | 12.8829
-2 | 0.1414 | 0.0054 | -0.0785 | 26.1852
-1.5 | 0.2111 | 0.00529 | -0.0791 | 39.9055
-1 | 0.2809 | 0.00517 | -0.0799 | 54.3327
-0.5 | 0.3502 | 0.00501 | -0.0807 | 69.9002
0 | 0.418 | 0.00466 | -0.0814 | 89.6996
0.5 | 0.4846 | 0.00416 | -0.0822 | 116.4904
1 | 0.5519 | 0.00369 | -0.083 | 149.5664
1.5 | 0.6205 | 0.00356 | -0.0838 | 174.2978
2 | 0.6904 | 0.00354 | -0.0848 | 195.0282
3 | 0.8252 | 0.004 | -0.0854 | 206.3
3.5 | 0.8719 | 0.0055 | -0.0825 | 158.5273
4 | 0.9261 | 0.00638 | -0.0805 | 145.1567
4.5 | 0.9726 | 0.00743 | -0.077 | 130.9017
5 | 1.018 | 0.00832 | -0.073 | 122.3558
5.5 | 1.0611 | 0.00907 | -0.0684 | 116.9901
6 | 1.0896 | 0.00979 | -0.061 | 111.2972
6.5 | 1.1247 | 0.01068 | -0.0553 | 105.309
7 | 1.1618 | 0.01171 | -0.0501 | 99.2143
7.5 | 1.2153 | 0.01294 | -0.0483 | 93.9181
8 | 1.2576 | 0.01449 | -0.0445 | 86.7909
8.5 | 1.2999 | 0.01627 | -0.0409 | 79.8955
9 | 1.3403 | 0.01841 | -0.0373 | 72.8028
9.5 | 1.3808 | 0.0209 | -0.034 | 66.067
10 | 1.4099 | 0.02416 | -0.0299 | 58.3568
10.5 | 1.4131 | 0.0288 | -0.0241 | 49.066
11 | 1.3975 | 0.03445 | -0.0174 | 40.566
11.5 | 1.3684 | 0.04058 | -0.0097 | 33.721
12 | 1.3382 | 0.04804 | -0.0046 | 27.856
12.5 | 1.3038 | 0.05748 | -0.0028 | 22.6827
13 | 1.2684 | 0.06852 | -0.0041 | 18.5114
13.5 | 1.2328 | 0.08103 | -0.0082 | 15.2141
14 | 1.199 | 0.09481 | -0.0148 | 12.6463
14.5 | 1.1696 | 0.10944 | -0.0234 | 10.6871
15 | 1.1438 | 0.12484 | -0.0333 | 9.1621
15.5 | 1.1239 | 0.14015 | -0.0436 | 8.0193

## 113. Re 12M Mach 0.00 (1)
BIGFOIL.COM POLAR EXPORT
GA 40-413
GA 40-413 |  |  |  | Cl Max: | 1.433 | at alpha= | 12 | deg
JavaFoil+Calcfoil stall+Eppler ext transition |  |  |  | L/D Max: | 138.582 | at alpha= | 3 | deg
Re: | 12000000 |  |  | Cd Min: | 0.00415 | at alpha= | 0.5 | deg
Mach: | 0 |  |  | Cl=0 at alpha= | -3.0086 | deg
|  |  |  | @ Cl=0.1, Cd= | 0.0053065
|  |  |  | @ Cl=0.4, Cd= | 0.0041671
|  |  |  | @ Cl=0.6, Cd= | 0.0045553
alpha (deg) | Cl | Cd | Cm | Cl/Cd
-16 | -0.419 | 0.10123 | -0.021 | -4.142
-15.5 | -0.432 | 0.09615 | -0.022 | -4.493
-15 | -0.444 | 0.09138 | -0.022 | -4.861
-14.5 | -0.455 | 0.08661 | -0.023 | -5.259
-14 | -0.468 | 0.07969 | -0.024 | -5.868
-13.5 | -0.475 | 0.07762 | -0.024 | -6.122
-13 | -0.484 | 0.07238 | -0.025 | -6.681
-12.5 | -0.494 | 0.0637 | -0.028 | -7.752
-12 | -0.535 | 0.0309 | -0.036 | -17.323
-11.5 | -0.585 | 0.01118 | -0.042 | -52.354
-11 | -0.589 | 0.00986 | -0.044 | -59.708
-10.5 | -0.585 | 0.00871 | -0.045 | -67.211
-10 | -0.575 | 0.00799 | -0.046 | -71.992
-9.5 | -0.56 | 0.00806 | -0.047 | -69.469
-9 | -0.54 | 0.0077 | -0.048 | -70.08
-8.5 | -0.515 | 0.0074 | -0.049 | -69.617
-8 | -0.486 | 0.00677 | -0.05 | -71.771
-7.5 | -0.452 | 0.00689 | -0.05 | -65.633
-7 | -0.414 | 0.00671 | -0.051 | -61.781
-6.5 | -0.372 | 0.00649 | -0.052 | -57.327
-6 | -0.326 | 0.00637 | -0.053 | -51.2
-5.5 | -0.277 | 0.00617 | -0.054 | -44.968
-5 | -0.225 | 0.00598 | -0.055 | -37.695
-4.5 | -0.171 | 0.00586 | -0.056 | -29.187
-4 | -0.115 | 0.00576 | -0.057 | -19.976
-3.5 | -0.057 | 0.0055 | -0.058 | -10.432
-3 | 0.001 | 0.00558 | -0.059 | 0.251
-2.5 | 0.061 | 0.00543 | -0.06 | 11.227
-2 | 0.121 | 0.00524 | -0.061 | 23.108
-1.5 | 0.181 | 0.00518 | -0.062 | 35.045
-1 | 0.242 | 0.0051 | -0.063 | 47.498
-0.5 | 0.302 | 0.00435 | -0.064 | 69.527
0 | 0.365 | 0.00419 | -0.065 | 87.253
0.5 | 0.426 | 0.00415 | -0.066 | 102.667
1 | 0.487 | 0.00422 | -0.067 | 115.357
1.5 | 0.548 | 0.00433 | -0.068 | 126.406
2 | 0.608 | 0.00459 | -0.069 | 132.596
2.5 | 0.669 | 0.00495 | -0.07 | 135.097
3 | 0.73 | 0.00527 | -0.071 | 138.582
3.5 | 0.788 | 0.00579 | -0.072 | 135.996
4 | 0.847 | 0.00611 | -0.073 | 138.562
4.5 | 0.905 | 0.00658 | -0.074 | 137.511
5 | 0.962 | 0.00732 | -0.075 | 131.433
5.5 | 1.018 | 0.00866 | -0.076 | 117.569
6 | 1.072 | 0.00907 | -0.077 | 118.173
6.5 | 1.124 | 0.00936 | -0.078 | 120.051
7 | 1.173 | 0.00974 | -0.079 | 120.409
7.5 | 1.22 | 0.01032 | -0.08 | 118.206
8 | 1.264 | 0.01071 | -0.081 | 117.98
8.5 | 1.304 | 0.01112 | -0.082 | 117.28
9 | 1.34 | 0.01162 | -0.083 | 115.398
9.5 | 1.373 | 0.01212 | -0.084 | 113.282
10 | 1.401 | 0.01266 | -0.085 | 110.688
10.5 | 1.424 | 0.01338 | -0.086 | 106.453
11 | 1.423 | 0.01407 | -0.086 | 101.119
11.5 | 1.428 | 0.01502 | -0.086 | 95.013
12 | 1.433 | 0.01602 | -0.086 | 89.475
12.5 | 1.424 | 0.01681 | -0.087 | 84.714
13 | 1.406 | 0.01789 | -0.088 | 78.57
13.5 | 1.382 | 0.019 | -0.089 | 72.733
14 | 1.353 | 0.02028 | -0.089 | 66.702
14.5 | 1.319 | 0.02167 | -0.09 | 60.85
15 | 1.281 | 0.02318 | -0.09 | 55.236
15.5 | 1.239 | 0.02495 | -0.09 | 49.654
16 | 1.19 | 0.02832 | -0.091 | 42.033
16.5 | 1.143 | 0.03111 | -0.091 | 36.726
17 | 1.093 | 0.03458 | -0.091 | 31.609

## 114. Re 12M Mach 0.00 (2)
BIGFOIL.COM POLAR EXPORT
GA 40-413
GA 40-413 |  |  |  | Cl Max: | 1.8167 | at alpha= | 20 | deg
XFOIL ncrit=9 |  |  |  | L/D Max: | 179.122 | at alpha= | 2.5 | deg
Re: | 12000000 |  |  | Cd Min: | 0.05166 | at alpha= | 20 | deg
Mach: | 0 |  |  | Cl=0 at alpha= | -2.9966 | deg
|  |  |  | @ Cl=0.1, Cd= | 0.0051002
|  |  |  | @ Cl=0.4, Cd= | 0.004116
|  |  |  | @ Cl=0.6, Cd= | 0.0034616
alpha (deg) | Cl | Cd | Cm | Cl/Cd
-16 | -1.1972 | 0.02798 | -0.0845 | -42.7877
-15.5 | -1.1884 | 0.02619 | -0.0806 | -45.3761
-15 | -1.1897 | 0.02432 | -0.0739 | -48.9186
-14.5 | -1.1852 | 0.02082 | -0.069 | -56.926
-14 | -1.1587 | 0.01847 | -0.0662 | -62.7342
-13.5 | -1.1251 | 0.01642 | -0.064 | -68.5201
-13 | -1.084 | 0.01494 | -0.0627 | -72.5569
-12.5 | -1.04 | 0.01359 | -0.0616 | -76.5269
-11.5 | -0.9444 | 0.0115 | -0.0602 | -82.1217
-11 | -0.8936 | 0.01074 | -0.0598 | -83.203
-10.5 | -0.842 | 0.01 | -0.0595 | -84.2
-10 | -0.7896 | 0.00933 | -0.0593 | -84.6302
-9.5 | -0.7358 | 0.00881 | -0.0593 | -83.5187
-9 | -0.682 | 0.00826 | -0.0593 | -82.5666
-8.5 | -0.6271 | 0.00782 | -0.0595 | -80.1918
-8 | -0.5714 | 0.00751 | -0.0597 | -76.0852
-7.5 | -0.5152 | 0.00724 | -0.0601 | -71.1602
-7 | -0.4587 | 0.00698 | -0.0605 | -65.7163
-6.5 | -0.402 | 0.00676 | -0.0609 | -59.4675
-6 | -0.345 | 0.00653 | -0.0614 | -52.8331
-5.5 | -0.2881 | 0.00625 | -0.0618 | -46.096
-5 | -0.231 | 0.00602 | -0.0623 | -38.3721
-4.5 | -0.1737 | 0.0058 | -0.0628 | -29.9483
-4 | -0.1159 | 0.00562 | -0.0634 | -20.6228
-3.5 | -0.0582 | 0.00545 | -0.064 | -10.6789
-3 | -0.0004 | 0.00531 | -0.0647 | -0.07533
-2.5 | 0.0577 | 0.00518 | -0.0653 | 11.139
-2 | 0.116 | 0.00507 | -0.0661 | 22.8797
-1.5 | 0.1742 | 0.00496 | -0.0668 | 35.121
-1 | 0.2322 | 0.00488 | -0.0675 | 47.582
-0.5 | 0.2901 | 0.00467 | -0.0682 | 62.1199
0 | 0.3475 | 0.00442 | -0.0689 | 78.6199
0.5 | 0.4045 | 0.00409 | -0.0696 | 98.8998
1 | 0.4608 | 0.00364 | -0.0703 | 126.5934
1.5 | 0.5181 | 0.00342 | -0.071 | 151.4912
2 | 0.5756 | 0.00341 | -0.0717 | 168.7977
2.5 | 0.6323 | 0.00353 | -0.0723 | 179.1218
3 | 0.6784 | 0.00477 | -0.0713 | 142.2222
3.5 | 0.7309 | 0.00528 | -0.0713 | 138.428
4 | 0.7838 | 0.00575 | -0.0713 | 136.313
5 | 0.8865 | 0.00681 | -0.0708 | 130.1762
5.5 | 0.9376 | 0.00729 | -0.0705 | 128.6145
6 | 0.9895 | 0.00766 | -0.0703 | 129.1775
6.5 | 1.0412 | 0.008 | -0.0701 | 130.15
7 | 1.0928 | 0.00831 | -0.0699 | 131.5042
7.5 | 1.1429 | 0.00866 | -0.0695 | 131.9746
8 | 1.1924 | 0.00899 | -0.0689 | 132.6363
8.5 | 1.2396 | 0.00936 | -0.068 | 132.4359
9 | 1.2838 | 0.00976 | -0.0665 | 131.5369
9.5 | 1.331 | 0.01022 | -0.0658 | 130.2348
10 | 1.3728 | 0.01074 | -0.064 | 127.8212
10.5 | 1.4006 | 0.01133 | -0.0594 | 123.6187
11 | 1.4267 | 0.01205 | -0.055 | 118.3983
11.5 | 1.4559 | 0.01288 | -0.0515 | 113.0357
12 | 1.4851 | 0.01384 | -0.0485 | 107.3049
12.5 | 1.5132 | 0.01499 | -0.0455 | 100.9473
13 | 1.54 | 0.01633 | -0.0427 | 94.305
13.5 | 1.5677 | 0.01773 | -0.0403 | 88.4208
14 | 1.5964 | 0.01917 | -0.0383 | 83.276
14.5 | 1.624 | 0.02075 | -0.0364 | 78.2651
15 | 1.6498 | 0.02254 | -0.0345 | 73.1943
15.5 | 1.6724 | 0.02461 | -0.0326 | 67.9561
16 | 1.6941 | 0.02684 | -0.0308 | 63.1185
16.5 | 1.7135 | 0.02935 | -0.0291 | 58.3816
17 | 1.7318 | 0.03194 | -0.0274 | 54.2204
17.5 | 1.7481 | 0.03477 | -0.0258 | 50.2761
18 | 1.7622 | 0.03785 | -0.0242 | 46.5575
18.5 | 1.7808 | 0.04063 | -0.0231 | 43.8297
19 | 1.7919 | 0.04427 | -0.022 | 40.4766
19.5 | 1.8039 | 0.04791 | -0.0212 | 37.6518
20 | 1.8167 | 0.05166 | -0.0208 | 35.1665

## 115. Re 12M Mach 0.10 (1)
BIGFOIL.COM POLAR EXPORT
GA 40-413
GA 40-413 |  |  |  | Cl Max: | 1.423 | at alpha= | 12 | deg
JavaFoil+Calcfoil stall+Eppler ext transition |  |  |  | L/D Max: | 138.575 | at alpha= | 4.5 | deg
Re: | 12000000 |  |  | Cd Min: | 0.00414 | at alpha= | 0.5 | deg
Mach: | 0.1 |  |  | Cl=0 at alpha= | -3.0085 | deg
|  |  |  | @ Cl=0.1, Cd= | 0.0053277
|  |  |  | @ Cl=0.4, Cd= | 0.0041721
|  |  |  | @ Cl=0.6, Cd= | 0.0045249
alpha (deg) | Cl | Cd | Cm | Cl/Cd
-15.5 | -0.39 | 0.10115 | -0.02 | -3.857
-15 | -0.406 | 0.09254 | -0.022 | -4.391
-14.5 | -0.42 | 0.08767 | -0.023 | -4.795
-14 | -0.434 | 0.08178 | -0.024 | -5.311
-13.5 | -0.445 | 0.07914 | -0.024 | -5.627
-13 | -0.456 | 0.0746 | -0.025 | -6.111
-12.5 | -0.464 | 0.07132 | -0.025 | -6.502
-12 | -0.477 | 0.06048 | -0.029 | -7.882
-11.5 | -0.55 | 0.01483 | -0.041 | -37.089
-11 | -0.568 | 0.01038 | -0.044 | -54.734
-10.5 | -0.57 | 0.00892 | -0.045 | -63.899
-10 | -0.564 | 0.00803 | -0.046 | -70.165
-9.5 | -0.551 | 0.00808 | -0.047 | -68.198
-9 | -0.533 | 0.00775 | -0.048 | -68.8
-8.5 | -0.511 | 0.00746 | -0.049 | -68.444
-8 | -0.483 | 0.0068 | -0.05 | -71.076
-7.5 | -0.451 | 0.00695 | -0.051 | -64.816
-7 | -0.414 | 0.00674 | -0.052 | -61.398
-6.5 | -0.372 | 0.00652 | -0.053 | -57.09
-6 | -0.327 | 0.00633 | -0.054 | -51.666
-5.5 | -0.278 | 0.00622 | -0.055 | -44.708
-5 | -0.226 | 0.00598 | -0.056 | -37.815
-4.5 | -0.172 | 0.00586 | -0.057 | -29.34
-4 | -0.115 | 0.0058 | -0.058 | -19.909
-3.5 | -0.058 | 0.0055 | -0.059 | -10.471
-3 | 0.001 | 0.00552 | -0.059 | 0.255
-2.5 | 0.061 | 0.00543 | -0.06 | 11.281
-2 | 0.122 | 0.00527 | -0.061 | 23.089
-1.5 | 0.182 | 0.00508 | -0.062 | 35.887
-1 | 0.243 | 0.00504 | -0.063 | 48.305
-0.5 | 0.304 | 0.00434 | -0.064 | 70.043
0 | 0.367 | 0.00421 | -0.065 | 87.199
0.5 | 0.428 | 0.00414 | -0.066 | 103.54
1 | 0.489 | 0.00421 | -0.068 | 116.288
1.5 | 0.55 | 0.00432 | -0.069 | 127.497
2 | 0.611 | 0.00457 | -0.07 | 133.627
2.5 | 0.672 | 0.00499 | -0.071 | 134.829
3 | 0.733 | 0.00533 | -0.072 | 137.494
3.5 | 0.792 | 0.00577 | -0.073 | 137.183
4 | 0.851 | 0.00615 | -0.074 | 138.405
4.5 | 0.91 | 0.00656 | -0.075 | 138.575
5 | 0.967 | 0.00737 | -0.075 | 131.272
5.5 | 1.023 | 0.0087 | -0.076 | 117.555
6 | 1.077 | 0.00917 | -0.077 | 117.45
6.5 | 1.129 | 0.00941 | -0.078 | 119.991
7 | 1.178 | 0.00982 | -0.079 | 119.941
7.5 | 1.224 | 0.0104 | -0.08 | 117.787
8 | 1.268 | 0.01081 | -0.081 | 117.221
8.5 | 1.307 | 0.01119 | -0.082 | 116.825
9 | 1.343 | 0.01173 | -0.083 | 114.513
9.5 | 1.374 | 0.01222 | -0.084 | 112.489
10 | 1.401 | 0.01279 | -0.085 | 109.503
10.5 | 1.408 | 0.01367 | -0.085 | 102.974
11 | 1.415 | 0.01437 | -0.086 | 98.436
11.5 | 1.42 | 0.01528 | -0.086 | 92.96
12 | 1.423 | 0.01631 | -0.087 | 87.243
12.5 | 1.409 | 0.01714 | -0.088 | 82.239
13 | 1.387 | 0.01828 | -0.088 | 75.868
13.5 | 1.358 | 0.01961 | -0.089 | 69.239
14 | 1.323 | 0.02082 | -0.089 | 63.553
14.5 | 1.283 | 0.02232 | -0.09 | 57.489
15 | 1.239 | 0.02398 | -0.09 | 51.675
15.5 | 1.19 | 0.02639 | -0.091 | 45.08
16 | 1.137 | 0.02952 | -0.091 | 38.512
16.5 | 1.078 | 0.03457 | -0.09 | 31.187
17 | 1.025 | 0.0376 | -0.091 | 27.273

## 116. Re 12M Mach 0.10 (2)
BIGFOIL.COM POLAR EXPORT
GA 40-413
GA 40-413 |  |  |  | Cl Max: | 1.8103 | at alpha= | 20 | deg
XFOIL ncrit=9 |  |  |  | L/D Max: | 180.283 | at alpha= | 2.5 | deg
Re: | 12000000 |  |  | Cd Min: | 0.05496 | at alpha= | 20 | deg
Mach: | 0.1 |  |  | Cl=0 at alpha= | -2.9966 | deg
|  |  |  | @ Cl=0.1, Cd= | 0.0051015
|  |  |  | @ Cl=0.4, Cd= | 0.0041308
|  |  |  | @ Cl=0.6, Cd= | 0.0034535
alpha (deg) | Cl | Cd | Cm | Cl/Cd
-16 | -1.0806 | 0.03809 | -0.0898 | -28.3697
-15.5 | -1.0886 | 0.03354 | -0.0896 | -32.4568
-15 | -1.0891 | 0.03045 | -0.0872 | -35.7668
-14.5 | -1.1312 | 0.02619 | -0.0781 | -43.1921
-14 | -1.1323 | 0.02244 | -0.0727 | -50.459
-13.5 | -1.1154 | 0.01906 | -0.0688 | -58.5205
-13 | -1.0822 | 0.0168 | -0.0665 | -64.4167
-12.5 | -1.043 | 0.01486 | -0.0646 | -70.1884
-12 | -0.9975 | 0.01352 | -0.0635 | -73.7796
-11.5 | -0.9508 | 0.01215 | -0.0624 | -78.2551
-11 | -0.9003 | 0.01124 | -0.0617 | -80.0979
-10.5 | -0.8487 | 0.01036 | -0.0612 | -81.9208
-10 | -0.7961 | 0.0096 | -0.0608 | -82.9271
-9.5 | -0.7419 | 0.00902 | -0.0606 | -82.2506
-9 | -0.6876 | 0.00843 | -0.0605 | -81.5658
-8.5 | -0.6322 | 0.00794 | -0.0605 | -79.6222
-8 | -0.5762 | 0.00758 | -0.0606 | -76.0158
-7.5 | -0.5194 | 0.00729 | -0.0609 | -71.2483
-7 | -0.4623 | 0.00702 | -0.0612 | -65.8547
-6.5 | -0.4051 | 0.00679 | -0.0615 | -59.6613
-5.5 | -0.2902 | 0.00628 | -0.0624 | -46.2102
-5 | -0.2327 | 0.00604 | -0.0628 | -38.5265
-4.5 | -0.1748 | 0.00582 | -0.0633 | -30.0344
-4 | -0.1167 | 0.00563 | -0.0639 | -20.7282
-3.5 | -0.0585 | 0.00546 | -0.0644 | -10.7143
-3 | -0.0004 | 0.00532 | -0.0651 | -0.075188
-2.5 | 0.0581 | 0.00518 | -0.0657 | 11.2162
-2 | 0.1168 | 0.00507 | -0.0664 | 23.0375
-1.5 | 0.1753 | 0.00497 | -0.0672 | 35.2716
-1 | 0.2338 | 0.00488 | -0.0679 | 47.9098
-0.5 | 0.292 | 0.00467 | -0.0686 | 62.5268
0 | 0.3497 | 0.00442 | -0.0693 | 79.1176
0.5 | 0.4071 | 0.00409 | -0.07 | 99.5355
1.5 | 0.5213 | 0.00343 | -0.0714 | 151.9825
2 | 0.5793 | 0.00341 | -0.0721 | 169.8827
2.5 | 0.6364 | 0.00353 | -0.0727 | 180.2833
3 | 0.6825 | 0.00478 | -0.0717 | 142.7824
3.5 | 0.7353 | 0.0053 | -0.0717 | 138.7358
4 | 0.7884 | 0.00577 | -0.0716 | 136.6378
4.5 | 0.84 | 0.00633 | -0.0714 | 132.7014
5 | 0.8915 | 0.00685 | -0.071 | 130.146
5.5 | 0.9428 | 0.00733 | -0.0707 | 128.6221
6 | 0.9949 | 0.00771 | -0.0704 | 129.0402
6.5 | 1.0469 | 0.00805 | -0.0702 | 130.0497
7 | 1.0988 | 0.00836 | -0.0699 | 131.4354
7.5 | 1.1489 | 0.00873 | -0.0694 | 131.6037
8 | 1.1985 | 0.00906 | -0.0687 | 132.2848
8.5 | 1.2454 | 0.00945 | -0.0675 | 131.7884
9 | 1.2892 | 0.00985 | -0.0658 | 130.8832
9.5 | 1.3362 | 0.01035 | -0.0649 | 129.1014
10 | 1.3756 | 0.01087 | -0.0625 | 126.5501
10.5 | 1.3991 | 0.01153 | -0.057 | 121.3443
11 | 1.427 | 0.01232 | -0.053 | 115.8279
11.5 | 1.4575 | 0.01319 | -0.0497 | 110.5004
12 | 1.4862 | 0.01427 | -0.0466 | 104.1486
12.5 | 1.5146 | 0.0155 | -0.0437 | 97.7161
13 | 1.5415 | 0.01695 | -0.0409 | 90.944
13.5 | 1.5709 | 0.01836 | -0.0386 | 85.561
14 | 1.599 | 0.01993 | -0.0365 | 80.2308
14.5 | 1.6262 | 0.02167 | -0.0346 | 75.0438
15 | 1.6517 | 0.02358 | -0.0327 | 70.0466
15.5 | 1.6738 | 0.02581 | -0.0307 | 64.8508
16 | 1.6952 | 0.02822 | -0.0289 | 60.0709
16.5 | 1.7135 | 0.03095 | -0.0271 | 55.3635
17 | 1.73 | 0.03375 | -0.0252 | 51.2593
18 | 1.761 | 0.03985 | -0.022 | 44.1907
18.5 | 1.7781 | 0.04295 | -0.0209 | 41.3993
19 | 1.7887 | 0.04679 | -0.0199 | 38.2283
19.5 | 1.7997 | 0.05076 | -0.0192 | 35.4551
20 | 1.8103 | 0.05496 | -0.0188 | 32.9385

## 117. Re 12M Mach 0.25 (1)
BIGFOIL.COM POLAR EXPORT
GA 40-413
GA 40-413 |  |  |  | Cl Max: | 1.368 | at alpha= | 10.5 | deg
JavaFoil+Calcfoil stall+Eppler ext transition |  |  |  | L/D Max: | 139.767 | at alpha= | 3 | deg
Re: | 12000000 |  |  | Cd Min: | 0.00415 | at alpha= | 0.5 | deg
Mach: | 0.25 |  |  | Cl=0 at alpha= | -3.0083 | deg
|  |  |  | @ Cl=0.1, Cd= | 0.005335
|  |  |  | @ Cl=0.4, Cd= | 0.0041944
|  |  |  | @ Cl=0.6, Cd= | 0.0045281
alpha (deg) | Cl | Cd | Cm | Cl/Cd
-14 | -0.064 | 0.08857 | -0.022 | -0.727
-13.5 | -0.149 | 0.0837 | -0.023 | -1.783
-13 | -0.204 | 0.07949 | -0.024 | -2.564
-12.5 | -0.248 | 0.07453 | -0.025 | -3.322
-12 | -0.285 | 0.07029 | -0.025 | -4.055
-11.5 | -0.317 | 0.06671 | -0.026 | -4.754
-11 | -0.344 | 0.06285 | -0.026 | -5.475
-10.5 | -0.369 | 0.0545 | -0.03 | -6.775
-10 | -0.382 | 0.05504 | -0.028 | -6.933
-9.5 | -0.474 | 0.00889 | -0.048 | -53.288
-9 | -0.477 | 0.00815 | -0.049 | -58.466
-8.5 | -0.471 | 0.00774 | -0.05 | -60.817
-8 | -0.457 | 0.00697 | -0.051 | -65.558
-7.5 | -0.435 | 0.00717 | -0.052 | -60.653
-7 | -0.405 | 0.00694 | -0.053 | -58.406
-6.5 | -0.369 | 0.0067 | -0.054 | -55.086
-6 | -0.327 | 0.00652 | -0.055 | -50.226
-5.5 | -0.281 | 0.00625 | -0.056 | -44.886
-5 | -0.23 | 0.00613 | -0.057 | -37.441
-4.5 | -0.175 | 0.00589 | -0.058 | -29.725
-4 | -0.118 | 0.00576 | -0.059 | -20.485
-3.5 | -0.059 | 0.0056 | -0.06 | -10.528
-3 | 0.001 | 0.00559 | -0.061 | 0.259
-2.5 | 0.063 | 0.00552 | -0.062 | 11.38
-2 | 0.125 | 0.00521 | -0.063 | 23.958
-1.5 | 0.187 | 0.00515 | -0.064 | 36.371
-1 | 0.25 | 0.00507 | -0.065 | 49.37
-0.5 | 0.312 | 0.00439 | -0.066 | 71.106
0 | 0.377 | 0.00422 | -0.067 | 89.391
0.5 | 0.44 | 0.00415 | -0.068 | 106.177
1 | 0.503 | 0.00427 | -0.069 | 117.713
1.5 | 0.566 | 0.00438 | -0.07 | 129.142
2 | 0.628 | 0.00465 | -0.071 | 135.006
2.5 | 0.691 | 0.00504 | -0.072 | 137.058
3 | 0.754 | 0.00539 | -0.073 | 139.767
3.5 | 0.813 | 0.00595 | -0.074 | 136.667
4 | 0.874 | 0.0063 | -0.076 | 138.683
4.5 | 0.934 | 0.00679 | -0.077 | 137.55
5 | 0.993 | 0.00795 | -0.078 | 124.94
5.5 | 1.049 | 0.009 | -0.079 | 116.613
6 | 1.104 | 0.00951 | -0.08 | 116.064
6.5 | 1.155 | 0.00977 | -0.081 | 118.2
7 | 1.204 | 0.01042 | -0.082 | 115.526
7.5 | 1.248 | 0.01092 | -0.083 | 114.312
8 | 1.288 | 0.01138 | -0.084 | 113.218
8.5 | 1.323 | 0.01135 | -0.085 | 116.586
9 | 1.352 | 0.01242 | -0.086 | 108.833
9.5 | 1.36 | 0.01316 | -0.086 | 103.339
10 | 1.367 | 0.01404 | -0.086 | 97.379
10.5 | 1.368 | 0.01512 | -0.087 | 90.475
11 | 1.365 | 0.0159 | -0.087 | 85.826
11.5 | 1.352 | 0.017 | -0.088 | 79.566
12 | 1.332 | 0.01821 | -0.089 | 73.123
12.5 | 1.284 | 0.01937 | -0.089 | 66.302
13 | 1.223 | 0.02079 | -0.09 | 58.808
13.5 | 1.149 | 0.02267 | -0.09 | 50.697
14 | 1.066 | 0.02456 | -0.091 | 43.393
14.5 | 0.969 | 0.02857 | -0.091 | 33.921
15 | 0.845 | 0.0426 | -0.087 | 19.834
15.5 | 0.666 | 0.10711 | -0.059 | 6.215

## 118. Re 12M Mach 0.25 (2)
BIGFOIL.COM POLAR EXPORT
GA 40-413
GA 40-413 |  |  |  | Cl Max: | 1.7402 | at alpha= | 18 | deg
XFOIL ncrit=9 |  |  |  | L/D Max: | 186.601 | at alpha= | 2.5 | deg
Re: | 12000000 |  |  | Cd Min: | 0.17519 | at alpha= | -16 | deg
Mach: | 0.25 |  |  | Cl=0 at alpha= | -2.9992 | deg
|  |  |  | @ Cl=0.1, Cd= | 0.0051384
|  |  |  | @ Cl=0.4, Cd= | 0.0042229
|  |  |  | @ Cl=0.6, Cd= | 0.0034211
alpha (deg) | Cl | Cd | Cm | Cl/Cd
-16 | -0.4502 | 0.17519 | -0.0156 | -2.5698
-15.5 | -0.4321 | 0.16857 | -0.0195 | -2.5633
-15 | -0.4168 | 0.16082 | -0.0237 | -2.5917
-14 | -0.4151 | 0.13674 | -0.0344 | -3.0357
-13 | -0.5901 | 0.08071 | -0.0653 | -7.3114
-12.5 | -0.6752 | 0.05366 | -0.0872 | -12.5829
-12 | -0.6723 | 0.04874 | -0.0904 | -13.7936
-11.5 | -0.8066 | 0.03516 | -0.0854 | -22.9408
-11 | -0.8917 | 0.01995 | -0.0768 | -44.6967
-10.5 | -0.8695 | 0.015 | -0.0729 | -57.9667
-10 | -0.8256 | 0.01239 | -0.0705 | -66.6344
-9.5 | -0.7728 | 0.01093 | -0.0689 | -70.7045
-9 | -0.7178 | 0.00973 | -0.0676 | -73.7718
-8.5 | -0.6603 | 0.00891 | -0.0667 | -74.1077
-8 | -0.6019 | 0.00825 | -0.066 | -72.9576
-7.5 | -0.5426 | 0.00772 | -0.0655 | -70.285
-7 | -0.4828 | 0.00731 | -0.0653 | -66.0465
-6.5 | -0.4226 | 0.00699 | -0.0652 | -60.4578
-6 | -0.3622 | 0.00671 | -0.0653 | -53.9791
-5.5 | -0.3017 | 0.00649 | -0.0655 | -46.4869
-5 | -0.2418 | 0.00617 | -0.0656 | -39.1896
-4.5 | -0.1814 | 0.00591 | -0.0659 | -30.6937
-4 | -0.121 | 0.00569 | -0.0663 | -21.2654
-3.5 | -0.0605 | 0.00553 | -0.0668 | -10.9403
-3 | -0.0001 | 0.00536 | -0.0673 | -0.018657
-2.5 | 0.0605 | 0.00521 | -0.068 | 11.6123
-2 | 0.1212 | 0.0051 | -0.0686 | 23.7647
-1.5 | 0.1817 | 0.005 | -0.0693 | 36.34
-1 | 0.2422 | 0.00491 | -0.0701 | 49.3279
-0.5 | 0.3025 | 0.0047 | -0.0708 | 64.3617
0 | 0.3622 | 0.00444 | -0.0715 | 81.5766
0.5 | 0.4214 | 0.0041 | -0.0722 | 102.7805
1 | 0.4798 | 0.00365 | -0.073 | 131.4521
1.5 | 0.5394 | 0.00344 | -0.0737 | 156.8023
2 | 0.5994 | 0.00342 | -0.0745 | 175.2632
2.5 | 0.6587 | 0.00353 | -0.0751 | 186.6006
3 | 0.7056 | 0.00481 | -0.0739 | 146.6944
3.5 | 0.7596 | 0.00537 | -0.0736 | 141.4525
4 | 0.814 | 0.00587 | -0.0734 | 138.6712
4.5 | 0.866 | 0.00651 | -0.0728 | 133.0261
5 | 0.9187 | 0.00705 | -0.0722 | 130.3121
5.5 | 0.971 | 0.00755 | -0.0715 | 128.6093
6 | 1.0242 | 0.00796 | -0.0709 | 128.6683
6.5 | 1.0772 | 0.00833 | -0.0702 | 129.3157
7 | 1.13 | 0.00868 | -0.0695 | 130.1843
7.5 | 1.1804 | 0.00909 | -0.0682 | 129.857
8 | 1.2294 | 0.00947 | -0.0667 | 129.8205
8.5 | 1.2737 | 0.00995 | -0.0643 | 128.0101
9 | 1.3155 | 0.01044 | -0.0615 | 126.0057
9.5 | 1.3428 | 0.01108 | -0.056 | 121.1913
10 | 1.3725 | 0.01195 | -0.0515 | 114.8536
10.5 | 1.403 | 0.01299 | -0.0475 | 108.0062
11 | 1.4362 | 0.0141 | -0.0443 | 101.8582
11.5 | 1.4685 | 0.01539 | -0.0411 | 95.4191
12 | 1.4958 | 0.01709 | -0.0378 | 87.5249
12.5 | 1.5262 | 0.01879 | -0.035 | 81.2241
13 | 1.557 | 0.02061 | -0.0326 | 75.5459
13.5 | 1.5889 | 0.02254 | -0.0306 | 70.4925
14 | 1.6207 | 0.02486 | -0.0293 | 65.1931
14.5 | 1.6517 | 0.0275 | -0.0283 | 60.0618
15 | 1.6735 | 0.03039 | -0.0261 | 55.0675
15.5 | 1.6854 | 0.03374 | -0.0229 | 49.9526
16 | 1.6991 | 0.0368 | -0.0195 | 46.1712
16.5 | 1.7081 | 0.04014 | -0.016 | 42.5536
17 | 1.7181 | 0.04417 | -0.0138 | 38.8974
17.5 | 1.7297 | 0.04837 | -0.0121 | 35.7598
18 | 1.7402 | 0.05295 | -0.011 | 32.865
18.5 | 1.7398 | 0.05889 | -0.0103 | 29.5432
19 | 1.7387 | 0.06534 | -0.0104 | 26.61
19.5 | 1.7351 | 0.07242 | -0.0112 | 23.9589
20 | 1.732 | 0.07986 | -0.0127 | 21.688

## 119. Re 12M Mach 0.50 (1)
BIGFOIL.COM POLAR EXPORT
GA 40-413
GA 40-413 |  |  |  | Cl Max: | 1.287 | at alpha= | 20 | deg
JavaFoil+Calcfoil stall+Eppler ext transition |  |  |  | L/D Max: | 142.577 | at alpha= | 2 | deg
Re: | 12000000 |  |  | Cd Min: | 0.00434 | at alpha= | 0.5 | deg
Mach: | 0.5 |  |  | Cl=0 at alpha= | -3.0152 | deg
|  |  |  | @ Cl=0.1, Cd= | 0.0055839
|  |  |  | @ Cl=0.4, Cd= | 0.0044492
|  |  |  | @ Cl=0.6, Cd= | 0.0045506
alpha (deg) | Cl | Cd | Cm | Cl/Cd
-20 | -0.932 | 0.15915 | -0.02 | -5.854
-19.5 | -0.905 | 0.15521 | -0.021 | -5.833
-19 | -0.881 | 0.14744 | -0.022 | -5.975
-18.5 | -0.855 | 0.13754 | -0.022 | -6.22
-18 | -0.829 | 0.12885 | -0.023 | -6.435
-17.5 | -0.801 | 0.12463 | -0.023 | -6.431
-17 | -0.773 | 0.12121 | -0.023 | -6.377
-16.5 | -0.745 | 0.11674 | -0.024 | -6.385
-16 | -0.717 | 0.11397 | -0.023 | -6.292
-15.5 | -0.689 | 0.11052 | -0.023 | -6.232
-15 | -0.662 | 0.10662 | -0.024 | -6.206
-14.5 | -0.635 | 0.10255 | -0.024 | -6.188
-14 | -0.607 | 0.09766 | -0.024 | -6.22
-13.5 | -0.58 | 0.09794 | -0.025 | -5.927
-13 | -0.554 | 0.0882 | -0.026 | -6.276
-12.5 | -0.526 | 0.08191 | -0.026 | -6.426
-12 | -0.5 | 0.07429 | -0.028 | -6.734
-11.5 | -0.474 | 0.06888 | -0.029 | -6.881
-11 | -0.449 | 0.06199 | -0.032 | -7.241
-10.5 | -0.46 | 0.02769 | -0.045 | -16.623
-10 | -0.467 | 0.01142 | -0.052 | -40.948
-9.5 | -0.439 | 0.00997 | -0.053 | -44.05
-9 | -0.332 | 0.05895 | -0.026 | -5.634
-8.5 | -0.305 | 0.0525 | -0.028 | -5.811
-8 | -0.279 | 0.04637 | -0.032 | -6.023
-7.5 | -0.307 | 0.00752 | -0.058 | -40.828
-7 | -0.273 | 0.00724 | -0.059 | -37.683
-6.5 | -0.195 | 0.04114 | -0.032 | -4.735
-6 | -0.167 | 0.03806 | -0.034 | -4.398
-5.5 | -0.171 | 0.00694 | -0.063 | -24.577
-5 | -0.206 | 0.00666 | -0.064 | -30.945
-4.5 | -0.179 | 0.00642 | -0.065 | -27.833
-4 | -0.126 | 0.0062 | -0.066 | -20.319
-3.5 | -0.064 | 0.006 | -0.067 | -10.73
-3 | 0.002 | 0.00592 | -0.068 | 0.269
-2.5 | 0.07 | 0.00561 | -0.069 | 12.448
-2 | 0.139 | 0.00555 | -0.071 | 25.095
-1.5 | 0.209 | 0.00536 | -0.072 | 38.991
-1 | 0.28 | 0.00527 | -0.073 | 53.035
-0.5 | 0.349 | 0.00454 | -0.074 | 76.929
0 | 0.422 | 0.00441 | -0.075 | 95.694
0.5 | 0.492 | 0.00434 | -0.076 | 113.44
1 | 0.562 | 0.00448 | -0.078 | 125.523
1.5 | 0.632 | 0.00461 | -0.079 | 137.166
2 | 0.702 | 0.00493 | -0.08 | 142.577
2.5 | 0.772 | 0.00544 | -0.081 | 142.026
3 | 0.843 | 0.00599 | -0.082 | 140.552
3.5 | 0.908 | 0.00663 | -0.083 | 136.871
4 | 0.975 | 0.00722 | -0.084 | 135.098
4.5 | 1.04 | 0.00821 | -0.086 | 126.667
5 | 1.103 | 0.01014 | -0.087 | 108.729
5.5 | 1.16 | 0.01033 | -0.088 | 112.316
6 | 1.196 | 0.01149 | -0.088 | 104.068
6.5 | 1.23 | 0.01249 | -0.089 | 98.478
7 | 1.249 | 0.0134 | -0.089 | 93.228
7.5 | 1.241 | 0.01431 | -0.09 | 86.723
8 | 1.169 | 0.01543 | -0.091 | 75.755
8.5 | 0.776 | 0.01664 | -0.092 | 46.625
9 | 0.807 | 0.01832 | -0.093 | 44.032
9.5 | 0.838 | 0.0193 | -0.093 | 43.417
10 | 0.87 | 0.0201 | -0.094 | 43.251
10.5 | 0.897 | 0.02279 | -0.095 | 39.344
11 | 0.929 | 0.02326 | -0.096 | 39.959
11.5 | 0.956 | 0.02593 | -0.096 | 36.886
12 | 0.975 | 0.03099 | -0.095 | 31.449
12.5 | 0.995 | 0.03682 | -0.095 | 27.011
13 | 0.976 | 0.05765 | -0.088 | 16.921
13.5 | 0.925 | 0.09468 | -0.061 | 9.774
14 | 0.965 | 0.09257 | -0.07 | 10.425
14.5 | 1.094 | 0.05213 | -0.095 | 20.987
15 | 1.135 | 0.05077 | -0.097 | 22.358
15.5 | 1.164 | 0.05427 | -0.098 | 21.449
16 | 1.185 | 0.06132 | -0.098 | 19.328
16.5 | 1.152 | 0.09475 | -0.088 | 12.157
17 | 1.121 | 0.13452 | -0.069 | 8.332
17.5 | 1.154 | 0.13595 | -0.073 | 8.485
18 | 1.189 | 0.1369 | -0.077 | 8.687
18.5 | 1.219 | 0.14331 | -0.079 | 8.506
19 | 1.256 | 0.14259 | -0.083 | 8.811
19.5 | 1.285 | 0.14906 | -0.084 | 8.622
20 | 1.287 | 0.18575 | -0.076 | 6.928

## 120. Re 12M Mach 0.50 (2)
BIGFOIL.COM POLAR EXPORT
GA 40-413
GA 40-413 |  |  |  | Cl Max: | 1.4361 | at alpha= | 10 | deg
XFOIL ncrit=9 |  |  |  | L/D Max: | 215.609 | at alpha= | 2.5 | deg
Re: | 12000000 |  |  | Cd Min: | 0.25208 | at alpha= | -20 | deg
Mach: | 0.5 |  |  | Cl=0 at alpha= | -3.0063 | deg
|  |  |  | @ Cl=0.1, Cd= | 0.0053344
|  |  |  | @ Cl=0.4, Cd= | 0.0046768
|  |  |  | @ Cl=0.6, Cd= | 0.0035542
alpha (deg) | Cl | Cd | Cm | Cl/Cd
-20 | -0.6352 | 0.25208 | 0.0261 | -2.5198
-19.5 | -0.6127 | 0.24447 | 0.021 | -2.5062
-19 | -0.5894 | 0.2374 | 0.016 | -2.4827
-18.5 | -0.5669 | 0.22951 | 0.0111 | -2.47
-18 | -0.5454 | 0.22113 | 0.0061 | -2.4664
-16.5 | -0.3956 | 0.17363 | 0.0063 | -2.2784
-16 | -0.4613 | 0.18796 | -0.0134 | -2.4542
-15.5 | -0.4377 | 0.18125 | -0.0179 | -2.4149
-15 | -0.4154 | 0.17397 | -0.0225 | -2.3878
-14.5 | -0.3948 | 0.16614 | -0.027 | -2.3763
-14 | -0.3745 | 0.15819 | -0.0316 | -2.3674
-13.5 | -0.3556 | 0.15025 | -0.0361 | -2.3667
-12.5 | -0.3219 | 0.13367 | -0.0452 | -2.4082
-12 | -0.3089 | 0.12484 | -0.0499 | -2.4744
-11.5 | -0.3004 | 0.11532 | -0.0548 | -2.6049
-11 | -0.2857 | 0.10768 | -0.0592 | -2.6532
-10.5 | -0.2717 | 0.10032 | -0.0634 | -2.7083
-9.5 | -0.2484 | 0.08559 | -0.0716 | -2.9022
-9 | -0.2507 | 0.07628 | -0.0767 | -3.2866
-8.5 | -0.2431 | 0.06923 | -0.0808 | -3.5115
-8 | -0.2537 | 0.05948 | -0.0871 | -4.2653
-7.5 | -0.2762 | 0.04865 | -0.0972 | -5.6773
-7 | -0.3069 | 0.04218 | -0.0957 | -7.276
-6.5 | -0.3167 | 0.03443 | -0.0942 | -9.1984
-6 | -0.3107 | 0.02659 | -0.0913 | -11.6848
-5.5 | -0.3018 | 0.01685 | -0.0866 | -17.911
-5 | -0.2757 | 0.00829 | -0.0816 | -33.2569
-4.5 | -0.2121 | 0.00667 | -0.0792 | -31.7991
-4 | -0.1414 | 0.00613 | -0.0783 | -23.0669
-3.5 | -0.07 | 0.00581 | -0.0779 | -12.0482
-3 | 0.0009 | 0.00558 | -0.0779 | 0.16129
-2.5 | 0.0713 | 0.0054 | -0.0781 | 13.2037
-2 | 0.1413 | 0.00524 | -0.0786 | 26.9656
-1.5 | 0.2115 | 0.00511 | -0.0792 | 41.3894
-1 | 0.2812 | 0.005 | -0.08 | 56.24
-0.5 | 0.3505 | 0.00488 | -0.0808 | 71.8238
0 | 0.4187 | 0.0046 | -0.0815 | 91.0217
0.5 | 0.4865 | 0.00417 | -0.0824 | 116.6667
1 | 0.5532 | 0.00367 | -0.0832 | 150.7357
1.5 | 0.6219 | 0.0035 | -0.0841 | 177.6857
2 | 0.6914 | 0.00348 | -0.0849 | 198.6782
2.5 | 0.7611 | 0.00353 | -0.0857 | 215.6091
3 | 0.8171 | 0.00452 | -0.0843 | 180.7743
3.5 | 0.8685 | 0.00568 | -0.0821 | 152.9049
4 | 0.9243 | 0.00645 | -0.0803 | 143.3023
4.5 | 0.9737 | 0.00737 | -0.0772 | 132.1167
5 | 1.022 | 0.00817 | -0.0737 | 125.0918
5.5 | 1.0701 | 0.00883 | -0.0698 | 121.1891
6 | 1.1033 | 0.00946 | -0.0631 | 116.6279
6.5 | 1.1399 | 0.01023 | -0.0574 | 111.4272
7 | 1.1765 | 0.01125 | -0.052 | 104.5778
7.5 | 1.2122 | 0.01235 | -0.0465 | 98.1538
8 | 1.3157 | 0.01397 | -0.054 | 94.1804
9 | 1.3645 | 0.01761 | -0.0399 | 77.4844
9.5 | 1.4096 | 0.02006 | -0.0371 | 70.2692
10 | 1.4361 | 0.02337 | -0.0325 | 61.4506
10.5 | 1.436 | 0.02813 | -0.0262 | 51.0487
11 | 1.4182 | 0.03404 | -0.0195 | 41.6627
11.5 | 1.3819 | 0.0406 | -0.0115 | 34.0369
12 | 1.3482 | 0.0473 | -0.0046 | 28.5032
12.5 | 1.3138 | 0.05647 | -0.0024 | 23.2655
13 | 1.2785 | 0.06734 | -0.0034 | 18.9857
13.5 | 1.2431 | 0.07963 | -0.0072 | 15.611
14 | 1.2096 | 0.09321 | -0.0135 | 12.9771
14.5 | 1.1804 | 0.10768 | -0.0219 | 10.9621
15 | 1.1542 | 0.12296 | -0.0317 | 9.3868

## 121. Re 14M Mach 0.00 (1)
BIGFOIL.COM POLAR EXPORT
GA 40-413
GA 40-413 |  |  |  | Cl Max: | 1.443 | at alpha= | 11 | deg
JavaFoil+Calcfoil stall+Eppler ext transition |  |  |  | L/D Max: | 136.589 | at alpha= | 4.5 | deg
Re: | 14000000 |  |  | Cd Min: | 0.00426 | at alpha= | 1 | deg
Mach: | 0 |  |  | Cl=0 at alpha= | -3.0086 | deg
|  |  |  | @ Cl=0.1, Cd= | 0.0052065
|  |  |  | @ Cl=0.4, Cd= | 0.004347
|  |  |  | @ Cl=0.6, Cd= | 0.004824
alpha (deg) | Cl | Cd | Cm | Cl/Cd
-16 | -0.42 | 0.09936 | -0.021 | -4.23
-15.5 | -0.433 | 0.09413 | -0.022 | -4.601
-15 | -0.445 | 0.08913 | -0.023 | -4.997
-14.5 | -0.457 | 0.08416 | -0.024 | -5.431
-14 | -0.47 | 0.07656 | -0.025 | -6.14
-13.5 | -0.477 | 0.07509 | -0.025 | -6.353
-13 | -0.487 | 0.06836 | -0.027 | -7.126
-12.5 | -0.498 | 0.05913 | -0.029 | -8.426
-12 | -0.564 | 0.01713 | -0.04 | -32.909
-11.5 | -0.588 | 0.01053 | -0.042 | -55.846
-11 | -0.59 | 0.00918 | -0.044 | -64.208
-10.5 | -0.586 | 0.0086 | -0.045 | -68.126
-10 | -0.575 | 0.00817 | -0.046 | -70.366
-9.5 | -0.56 | 0.00784 | -0.047 | -71.426
-9 | -0.54 | 0.00713 | -0.048 | -75.775
-8.5 | -0.515 | 0.00682 | -0.049 | -75.568
-8 | -0.486 | 0.00705 | -0.05 | -68.932
-7.5 | -0.452 | 0.00678 | -0.05 | -66.736
-7 | -0.414 | 0.00653 | -0.051 | -63.464
-6.5 | -0.372 | 0.00635 | -0.052 | -58.639
-6 | -0.326 | 0.00623 | -0.053 | -52.362
-5.5 | -0.277 | 0.00603 | -0.054 | -46.002
-5 | -0.225 | 0.00582 | -0.055 | -38.723
-4.5 | -0.171 | 0.00572 | -0.056 | -29.94
-4 | -0.115 | 0.00566 | -0.057 | -20.322
-3.5 | -0.057 | 0.00541 | -0.058 | -10.603
-3 | 0.001 | 0.00548 | -0.059 | 0.256
-2.5 | 0.061 | 0.00533 | -0.06 | 11.438
-2 | 0.121 | 0.00514 | -0.061 | 23.554
-1.5 | 0.181 | 0.00508 | -0.062 | 35.732
-1 | 0.242 | 0.005 | -0.063 | 48.426
-0.5 | 0.302 | 0.00436 | -0.064 | 69.385
0 | 0.365 | 0.00437 | -0.065 | 83.664
0.5 | 0.426 | 0.00433 | -0.066 | 98.346
1 | 0.487 | 0.00426 | -0.067 | 114.334
1.5 | 0.548 | 0.00459 | -0.068 | 119.331
2 | 0.608 | 0.00486 | -0.069 | 125.261
2.5 | 0.669 | 0.00514 | -0.07 | 130.153
3 | 0.73 | 0.00555 | -0.071 | 131.411
3.5 | 0.788 | 0.00589 | -0.072 | 133.715
4 | 0.847 | 0.00625 | -0.073 | 135.394
4.5 | 0.905 | 0.00663 | -0.074 | 136.589
5 | 0.962 | 0.00769 | -0.075 | 125.163
5.5 | 1.018 | 0.00848 | -0.076 | 120.111
6 | 1.072 | 0.00891 | -0.077 | 120.293
6.5 | 1.124 | 0.00929 | -0.078 | 120.977
7 | 1.173 | 0.00952 | -0.079 | 123.211
7.5 | 1.22 | 0.01007 | -0.08 | 121.111
8 | 1.264 | 0.01049 | -0.081 | 120.485
8.5 | 1.304 | 0.01105 | -0.082 | 117.985
9 | 1.34 | 0.01131 | -0.083 | 118.461
9.5 | 1.373 | 0.01183 | -0.084 | 116.032
10 | 1.401 | 0.01252 | -0.085 | 111.928
10.5 | 1.424 | 0.01293 | -0.086 | 110.169
11 | 1.443 | 0.01345 | -0.087 | 107.325
11.5 | 1.434 | 0.01439 | -0.086 | 99.677
12 | 1.436 | 0.01552 | -0.087 | 92.504
12.5 | 1.426 | 0.01638 | -0.087 | 87.034
13 | 1.408 | 0.01743 | -0.088 | 80.793
13.5 | 1.384 | 0.01837 | -0.089 | 75.384
14 | 1.355 | 0.01964 | -0.089 | 69.007
14.5 | 1.321 | 0.02093 | -0.09 | 63.102
15 | 1.283 | 0.02236 | -0.09 | 57.37
15.5 | 1.24 | 0.02451 | -0.091 | 50.567
16 | 1.193 | 0.02715 | -0.091 | 43.949

## 122. Re 14M Mach 0.00 (2)
BIGFOIL.COM POLAR EXPORT
GA 40-413
GA 40-413 |  |  |  | Cl Max: | 1.8338 | at alpha= | 20 | deg
XFOIL ncrit=9 |  |  |  | L/D Max: | 169.088 | at alpha= | 2.5 | deg
Re: | 14000000 |  |  | Cd Min: | 0.04982 | at alpha= | 20 | deg
Mach: | 0 |  |  | Cl=0 at alpha= | -2.9949 | deg
|  |  |  | @ Cl=0.1, Cd= | 0.0049673
|  |  |  | @ Cl=0.4, Cd= | 0.0041309
|  |  |  | @ Cl=0.6, Cd= | 0.0035851
alpha (deg) | Cl | Cd | Cm | Cl/Cd
-17.5 | -1.242 | 0.0344 | -0.089 | -36.1047
-17 | -1.2506 | 0.03019 | -0.0877 | -41.4243
-16.5 | -1.2235 | 0.02901 | -0.0864 | -42.1751
-16 | -1.2926 | 0.02326 | -0.0752 | -55.5718
-15.5 | -1.2697 | 0.02196 | -0.0715 | -57.8188
-15 | -1.2385 | 0.02058 | -0.0691 | -60.1798
-14.5 | -1.1974 | 0.01975 | -0.0678 | -60.6278
-14 | -1.1653 | 0.01784 | -0.0655 | -65.3195
-13.5 | -1.1275 | 0.0162 | -0.0638 | -69.5988
-13 | -1.0827 | 0.01512 | -0.0628 | -71.6071
-12.5 | -1.0368 | 0.01406 | -0.0619 | -73.7411
-12 | -0.9897 | 0.013 | -0.0612 | -76.1308
-11.5 | -0.9435 | 0.01169 | -0.0603 | -80.71
-11 | -0.8934 | 0.0108 | -0.0599 | -82.7222
-10.5 | -0.8425 | 0.00997 | -0.0595 | -84.5035
-10 | -0.7904 | 0.00922 | -0.0593 | -85.7267
-9.5 | -0.7367 | 0.00869 | -0.0592 | -84.7756
-9 | -0.6828 | 0.00812 | -0.0592 | -84.0887
-8.5 | -0.6284 | 0.00762 | -0.0593 | -82.4672
-8 | -0.5727 | 0.00727 | -0.0595 | -78.7758
-7.5 | -0.5164 | 0.00701 | -0.0599 | -73.6662
-7 | -0.4598 | 0.00677 | -0.0603 | -67.9173
-6.5 | -0.4029 | 0.00654 | -0.0608 | -61.6055
-5.5 | -0.2887 | 0.00612 | -0.0618 | -47.1732
-5 | -0.2315 | 0.00588 | -0.0622 | -39.3707
-4.5 | -0.174 | 0.00566 | -0.0628 | -30.742
-4 | -0.1163 | 0.00548 | -0.0634 | -21.2226
-3.5 | -0.0585 | 0.00533 | -0.064 | -10.9756
-3 | -0.0006 | 0.00518 | -0.0646 | -0.11583
-2.5 | 0.0576 | 0.00504 | -0.0653 | 11.4286
-2 | 0.1159 | 0.00494 | -0.0661 | 23.4615
-1.5 | 0.174 | 0.00486 | -0.0668 | 35.8025
-1 | 0.2323 | 0.00476 | -0.0675 | 48.8025
-0.5 | 0.2902 | 0.00459 | -0.0682 | 63.2244
0.5 | 0.405 | 0.00411 | -0.0696 | 98.5401
1 | 0.4616 | 0.0037 | -0.0704 | 124.7568
1.5 | 0.5184 | 0.00343 | -0.071 | 151.137
2 | 0.5756 | 0.00347 | -0.0717 | 165.879
2.5 | 0.6307 | 0.00373 | -0.0721 | 169.0885
3 | 0.6771 | 0.00494 | -0.0712 | 137.0648
3.5 | 0.7304 | 0.00536 | -0.0713 | 136.2687
4 | 0.7835 | 0.00579 | -0.0713 | 135.3195
4.5 | 0.8356 | 0.00627 | -0.0712 | 133.2695
5 | 0.8875 | 0.00674 | -0.071 | 131.6766
5.5 | 0.9395 | 0.00716 | -0.0708 | 131.2151
6 | 0.9917 | 0.00752 | -0.0707 | 131.875
6.5 | 1.044 | 0.00783 | -0.0706 | 133.3333
7 | 1.0962 | 0.00812 | -0.0705 | 135
7.5 | 1.1466 | 0.00847 | -0.0701 | 135.3719
8 | 1.1969 | 0.00878 | -0.0697 | 136.3212
8.5 | 1.2445 | 0.00917 | -0.0689 | 135.7143
9 | 1.2909 | 0.00956 | -0.0678 | 135.0314
9.5 | 1.3311 | 0.00995 | -0.0655 | 133.7789
10 | 1.3795 | 0.01045 | -0.0651 | 132.0096
10.5 | 1.4126 | 0.01104 | -0.0616 | 127.9529
11 | 1.4382 | 0.01165 | -0.0568 | 123.4506
11.5 | 1.4674 | 0.01239 | -0.0532 | 118.4342
12 | 1.4945 | 0.01338 | -0.0497 | 111.6966
12.5 | 1.5225 | 0.01447 | -0.0466 | 105.2177
13 | 1.5499 | 0.01573 | -0.0438 | 98.5315
14 | 1.6089 | 0.01833 | -0.0395 | 87.7741
14.5 | 1.6359 | 0.01993 | -0.0374 | 82.0823
15 | 1.6623 | 0.0217 | -0.0356 | 76.6037
15.5 | 1.6857 | 0.02378 | -0.0339 | 70.8873
16 | 1.7259 | 0.02612 | -0.0359 | 66.0758
16.5 | 1.7472 | 0.02855 | -0.0344 | 61.1979
17 | 1.7668 | 0.0311 | -0.0328 | 56.8103
17.5 | 1.7864 | 0.03363 | -0.0313 | 53.1192
18 | 1.801 | 0.03659 | -0.0296 | 49.2211
18.5 | 1.7997 | 0.03914 | -0.0244 | 45.9811
19 | 1.8105 | 0.04255 | -0.0228 | 42.5499
19.5 | 1.8223 | 0.04608 | -0.0218 | 39.5464
20 | 1.8338 | 0.04982 | -0.0212 | 36.8085

## 123. Re 14M Mach 0.10 (1)
BIGFOIL.COM POLAR EXPORT
GA 40-413
GA 40-413 |  |  |  | Cl Max: | 1.425 | at alpha= | 12 | deg
JavaFoil+Calcfoil stall+Eppler ext transition |  |  |  | L/D Max: | 136.326 | at alpha= | 4.5 | deg
Re: | 14000000 |  |  | Cd Min: | 0.00428 | at alpha= | 1 | deg
Mach: | 0.1 |  |  | Cl=0 at alpha= | -3.0085 | deg
|  |  |  | @ Cl=0.1, Cd= | 0.0052277
|  |  |  | @ Cl=0.4, Cd= | 0.0043738
|  |  |  | @ Cl=0.6, Cd= | 0.0048341
alpha (deg) | Cl | Cd | Cm | Cl/Cd
-15.5 | -0.392 | 0.09692 | -0.022 | -4.044
-15 | -0.407 | 0.09087 | -0.022 | -4.48
-14.5 | -0.421 | 0.08586 | -0.023 | -4.908
-14 | -0.436 | 0.07971 | -0.025 | -5.468
-13.5 | -0.447 | 0.07685 | -0.025 | -5.814
-13 | -0.458 | 0.07202 | -0.026 | -6.357
-12.5 | -0.466 | 0.0687 | -0.026 | -6.781
-12 | -0.482 | 0.05512 | -0.03 | -8.747
-11.5 | -0.56 | 0.01211 | -0.042 | -46.201
-11 | -0.57 | 0.00956 | -0.044 | -59.617
-10.5 | -0.571 | 0.00898 | -0.045 | -63.642
-10 | -0.564 | 0.00826 | -0.046 | -68.252
-9.5 | -0.551 | 0.00784 | -0.047 | -70.271
-9 | -0.534 | 0.00715 | -0.048 | -74.586
-8.5 | -0.511 | 0.00687 | -0.049 | -74.352
-8 | -0.483 | 0.00701 | -0.05 | -68.899
-7.5 | -0.451 | 0.00681 | -0.051 | -66.223
-7 | -0.414 | 0.00659 | -0.052 | -62.812
-6.5 | -0.372 | 0.00637 | -0.053 | -58.425
-6 | -0.327 | 0.00615 | -0.054 | -53.148
-5.5 | -0.278 | 0.00604 | -0.055 | -45.994
-5 | -0.226 | 0.00572 | -0.056 | -39.54
-4.5 | -0.172 | 0.00575 | -0.057 | -29.876
-4 | -0.115 | 0.0057 | -0.058 | -20.26
-3.5 | -0.058 | 0.00541 | -0.059 | -10.65
-3 | 0.001 | 0.00542 | -0.06 | 0.26
-2.5 | 0.061 | 0.00533 | -0.06 | 11.498
-2 | 0.122 | 0.00517 | -0.061 | 23.542
-1.5 | 0.182 | 0.00507 | -0.062 | 35.967
-1 | 0.243 | 0.00499 | -0.063 | 48.783
-0.5 | 0.304 | 0.00434 | -0.064 | 69.971
0 | 0.367 | 0.00439 | -0.065 | 83.615
0.5 | 0.428 | 0.00436 | -0.066 | 98.252
1 | 0.489 | 0.00428 | -0.068 | 114.241
1.5 | 0.55 | 0.00458 | -0.069 | 120.267
2 | 0.611 | 0.00489 | -0.07 | 125.01
2.5 | 0.672 | 0.00513 | -0.071 | 130.961
3 | 0.733 | 0.00559 | -0.072 | 131.094
3.5 | 0.792 | 0.00586 | -0.073 | 134.98
4 | 0.851 | 0.0063 | -0.074 | 135.164
4.5 | 0.91 | 0.00667 | -0.075 | 136.326
5 | 0.967 | 0.00768 | -0.075 | 125.872
5.5 | 1.023 | 0.00848 | -0.076 | 120.561
6 | 1.077 | 0.00897 | -0.077 | 119.998
6.5 | 1.129 | 0.00935 | -0.078 | 120.678
7 | 1.178 | 0.00957 | -0.079 | 123.053
7.5 | 1.224 | 0.01016 | -0.08 | 120.514
8 | 1.268 | 0.01057 | -0.081 | 119.936
8.5 | 1.307 | 0.01113 | -0.082 | 117.491
9 | 1.343 | 0.01143 | -0.083 | 117.453
9.5 | 1.374 | 0.01191 | -0.084 | 115.409
10 | 1.401 | 0.01268 | -0.085 | 110.47
10.5 | 1.423 | 0.01308 | -0.086 | 108.757
11 | 1.423 | 0.01378 | -0.086 | 103.325
11.5 | 1.423 | 0.01475 | -0.086 | 96.512
12 | 1.425 | 0.0158 | -0.087 | 90.211
12.5 | 1.412 | 0.0167 | -0.088 | 84.508
13 | 1.389 | 0.01768 | -0.088 | 78.579
13.5 | 1.36 | 0.01886 | -0.089 | 72.134
14 | 1.325 | 0.0201 | -0.09 | 65.941
14.5 | 1.285 | 0.02168 | -0.09 | 59.282
15 | 1.241 | 0.02317 | -0.091 | 53.568
15.5 | 1.191 | 0.02572 | -0.091 | 46.316
16 | 1.136 | 0.02943 | -0.091 | 38.601
16.5 | 1.08 | 0.03345 | -0.091 | 32.291
17 | 1.026 | 0.03702 | -0.091 | 27.712

## 124. Re 14M Mach 0.10 (2)
BIGFOIL.COM POLAR EXPORT
GA 40-413
GA 40-413 |  |  |  | Cl Max: | 1.8271 | at alpha= | 20 | deg
XFOIL ncrit=9 |  |  |  | L/D Max: | 170.645 | at alpha= | 2.5 | deg
Re: | 14000000 |  |  | Cd Min: | 0.05309 | at alpha= | 20 | deg
Mach: | 0.1 |  |  | Cl=0 at alpha= | -2.9957 | deg
|  |  |  | @ Cl=0.1, Cd= | 0.0049785
|  |  |  | @ Cl=0.4, Cd= | 0.0041416
|  |  |  | @ Cl=0.6, Cd= | 0.003557
alpha (deg) | Cl | Cd | Cm | Cl/Cd
-16 | -1.2062 | 0.0285 | -0.0881 | -42.3228
-15.5 | -1.2031 | 0.02627 | -0.0839 | -45.7975
-14.5 | -1.1651 | 0.02387 | -0.075 | -48.8102
-14 | -1.151 | 0.02078 | -0.0709 | -55.3898
-13.5 | -1.1226 | 0.01836 | -0.0681 | -61.1438
-13 | -1.0815 | 0.01691 | -0.0665 | -63.9562
-12 | -0.9919 | 0.0143 | -0.0641 | -69.3636
-11.5 | -0.9486 | 0.01252 | -0.0626 | -75.7668
-11 | -0.8994 | 0.0114 | -0.0619 | -78.8947
-10.5 | -0.8489 | 0.01039 | -0.0612 | -81.7036
-10 | -0.7968 | 0.00952 | -0.0607 | -83.6975
-9.5 | -0.7428 | 0.00892 | -0.0605 | -83.2735
-9 | -0.6885 | 0.00828 | -0.0604 | -83.1522
-8.5 | -0.6333 | 0.00778 | -0.0603 | -81.401
-8 | -0.5775 | 0.00735 | -0.0604 | -78.5714
-7.5 | -0.5206 | 0.00705 | -0.0607 | -73.844
-7 | -0.4635 | 0.00681 | -0.061 | -68.0617
-6.5 | -0.4061 | 0.00657 | -0.0614 | -61.8113
-6 | -0.3485 | 0.00634 | -0.0618 | -54.9685
-5.5 | -0.2908 | 0.00615 | -0.0623 | -47.2846
-5 | -0.2331 | 0.0059 | -0.0627 | -39.5085
-4.5 | -0.1751 | 0.00567 | -0.0633 | -30.8818
-4 | -0.1171 | 0.00549 | -0.0638 | -21.3297
-3.5 | -0.0589 | 0.00534 | -0.0644 | -11.03
-3 | -0.0005 | 0.00518 | -0.0651 | -0.096525
-2.5 | 0.0581 | 0.00505 | -0.0657 | 11.505
-2 | 0.1167 | 0.00495 | -0.0665 | 23.5758
-1.5 | 0.1752 | 0.00486 | -0.0672 | 36.0494
-1 | 0.2339 | 0.00476 | -0.0679 | 49.1387
-0.5 | 0.2921 | 0.00459 | -0.0686 | 63.6383
0.5 | 0.4076 | 0.00411 | -0.07 | 99.1727
1 | 0.4645 | 0.00369 | -0.0708 | 125.8808
1.5 | 0.5217 | 0.00343 | -0.0715 | 152.0991
2 | 0.5793 | 0.00346 | -0.0722 | 167.4277
2.5 | 0.6348 | 0.00372 | -0.0725 | 170.6452
3 | 0.6812 | 0.00494 | -0.0716 | 137.8947
3.5 | 0.7348 | 0.00537 | -0.0716 | 136.8343
4 | 0.7881 | 0.00581 | -0.0716 | 135.6454
4.5 | 0.8404 | 0.00631 | -0.0714 | 133.1854
5 | 0.8925 | 0.00678 | -0.0712 | 131.6372
5.5 | 0.9447 | 0.0072 | -0.071 | 131.2083
6 | 0.9973 | 0.00756 | -0.0708 | 131.918
6.5 | 1.0498 | 0.00788 | -0.0707 | 133.2234
7 | 1.1022 | 0.00817 | -0.0705 | 134.9082
7.5 | 1.1529 | 0.00853 | -0.07 | 135.1583
8 | 1.2033 | 0.00885 | -0.0695 | 135.9661
8.5 | 1.2508 | 0.00925 | -0.0685 | 135.2216
9 | 1.2967 | 0.00966 | -0.0672 | 134.234
9.5 | 1.3398 | 0.01006 | -0.0654 | 133.1809
10.5 | 1.4106 | 0.0112 | -0.059 | 125.9464
11 | 1.4388 | 0.01188 | -0.0548 | 121.1111
11.5 | 1.4689 | 0.01269 | -0.0513 | 115.7526
12 | 1.4956 | 0.01379 | -0.0477 | 108.4554
12.5 | 1.5241 | 0.01496 | -0.0447 | 101.8783
13 | 1.5529 | 0.01625 | -0.0421 | 95.5631
13.5 | 1.5829 | 0.01758 | -0.0398 | 90.0398
14 | 1.6116 | 0.01909 | -0.0377 | 84.4212
14.5 | 1.6388 | 0.02081 | -0.0357 | 78.7506
15 | 1.6656 | 0.02274 | -0.034 | 73.2454
15.5 | 1.7044 | 0.02517 | -0.0356 | 67.7155
16 | 1.7278 | 0.02756 | -0.0341 | 62.6923
16.5 | 1.7495 | 0.03006 | -0.0326 | 58.2003
17 | 1.7681 | 0.03271 | -0.0308 | 54.0538
17.5 | 1.7872 | 0.03541 | -0.0292 | 50.4716
18 | 1.7999 | 0.03846 | -0.0271 | 46.7993
19 | 1.8089 | 0.04486 | -0.0205 | 40.3232
19.5 | 1.819 | 0.04874 | -0.0196 | 37.3205
20 | 1.8271 | 0.05309 | -0.019 | 34.4151

## 125. Re 14M Mach 0.25 (1)
BIGFOIL.COM POLAR EXPORT
GA 40-413
GA 40-413 |  |  |  | Cl Max: | 1.375 | at alpha= | 9.5 | deg
JavaFoil+Calcfoil stall+Eppler ext transition |  |  |  | L/D Max: | 136.582 | at alpha= | 4 | deg
Re: | 14000000 |  |  | Cd Min: | 0.00429 | at alpha= | 1 | deg
Mach: | 0.25 |  |  | Cl=0 at alpha= | -3.0083 | deg
|  |  |  | @ Cl=0.1, Cd= | 0.005225
|  |  |  | @ Cl=0.4, Cd= | 0.0043473
|  |  |  | @ Cl=0.6, Cd= | 0.004781
alpha (deg) | Cl | Cd | Cm | Cl/Cd
-14 | -0.065 | 0.08708 | -0.023 | -0.742
-13.5 | -0.149 | 0.08235 | -0.024 | -1.815
-13 | -0.204 | 0.07815 | -0.024 | -2.613
-12.5 | -0.248 | 0.07356 | -0.025 | -3.37
-12 | -0.285 | 0.06934 | -0.026 | -4.116
-11.5 | -0.318 | 0.06532 | -0.026 | -4.865
-11 | -0.345 | 0.06112 | -0.027 | -5.645
-10.5 | -0.377 | 0.04635 | -0.034 | -8.139
-10 | -0.383 | 0.05305 | -0.03 | -7.227
-9.5 | -0.474 | 0.00839 | -0.048 | -56.488
-9 | -0.477 | 0.00748 | -0.049 | -63.748
-8.5 | -0.471 | 0.00712 | -0.05 | -66.098
-8 | -0.457 | 0.00681 | -0.051 | -67.081
-7.5 | -0.435 | 0.00701 | -0.052 | -62.023
-7 | -0.405 | 0.00678 | -0.053 | -59.822
-6.5 | -0.369 | 0.00654 | -0.054 | -56.445
-6 | -0.327 | 0.00633 | -0.055 | -51.753
-5.5 | -0.281 | 0.00606 | -0.056 | -46.284
-5 | -0.23 | 0.0058 | -0.057 | -39.596
-4.5 | -0.175 | 0.00575 | -0.058 | -30.457
-4 | -0.118 | 0.00565 | -0.059 | -20.885
-3.5 | -0.059 | 0.0055 | -0.06 | -10.726
-3 | 0.001 | 0.00547 | -0.061 | 0.264
-2.5 | 0.063 | 0.00541 | -0.062 | 11.62
-2 | 0.125 | 0.0051 | -0.063 | 24.507
-1.5 | 0.187 | 0.00503 | -0.064 | 37.212
-1 | 0.25 | 0.00497 | -0.065 | 50.323
-0.5 | 0.312 | 0.0044 | -0.066 | 71.016
0 | 0.377 | 0.00434 | -0.067 | 86.961
0.5 | 0.44 | 0.00436 | -0.068 | 100.878
1 | 0.503 | 0.00429 | -0.069 | 117.119
1.5 | 0.566 | 0.0046 | -0.07 | 122.918
2 | 0.628 | 0.00493 | -0.071 | 127.503
2.5 | 0.691 | 0.00524 | -0.072 | 131.819
3 | 0.754 | 0.00568 | -0.073 | 132.734
3.5 | 0.813 | 0.00608 | -0.074 | 133.689
4 | 0.874 | 0.0064 | -0.076 | 136.582
4.5 | 0.934 | 0.00686 | -0.077 | 136.092
5 | 0.993 | 0.00851 | -0.078 | 116.692
5.5 | 1.049 | 0.00882 | -0.079 | 118.975
6 | 1.104 | 0.00929 | -0.08 | 118.73
6.5 | 1.155 | 0.00972 | -0.081 | 118.807
7 | 1.204 | 0.01017 | -0.082 | 118.318
7.5 | 1.248 | 0.01064 | -0.083 | 117.295
8 | 1.288 | 0.01112 | -0.084 | 115.882
8.5 | 1.323 | 0.01108 | -0.085 | 119.442
9 | 1.352 | 0.01212 | -0.086 | 111.558
9.5 | 1.375 | 0.01274 | -0.087 | 107.883
10 | 1.373 | 0.01373 | -0.087 | 100.015
10.5 | 1.371 | 0.01453 | -0.087 | 94.336
11 | 1.367 | 0.01555 | -0.087 | 87.906
11.5 | 1.354 | 0.01645 | -0.088 | 82.315
12 | 1.334 | 0.01767 | -0.089 | 75.485
12.5 | 1.286 | 0.01886 | -0.09 | 68.192
13 | 1.225 | 0.0201 | -0.09 | 60.924
13.5 | 1.151 | 0.02186 | -0.091 | 52.663
14 | 1.068 | 0.02357 | -0.091 | 45.319
14.5 | 0.967 | 0.0288 | -0.091 | 33.588

## 126. Re 14M Mach 0.25 (2)
BIGFOIL.COM POLAR EXPORT
GA 40-413
GA 40-413 |  |  |  | Cl Max: | 1.7668 | at alpha= | 19 | deg
XFOIL ncrit=9 |  |  |  | L/D Max: | 181.212 | at alpha= | 2.5 | deg
Re: | 14000000 |  |  | Cd Min: | 0.10198 | at alpha= | -13.5 | deg
Mach: | 0.25 |  |  | Cl=0 at alpha= | -2.9983 | deg
|  |  |  | @ Cl=0.1, Cd= | 0.0050146
|  |  |  | @ Cl=0.4, Cd= | 0.0042234
|  |  |  | @ Cl=0.6, Cd= | 0.0034512
alpha (deg) | Cl | Cd | Cm | Cl/Cd
-13.5 | -0.5203 | 0.10198 | -0.0519 | -5.102
-13 | -0.5788 | 0.08259 | -0.0641 | -7.0081
-12.5 | -0.6652 | 0.05501 | -0.0862 | -12.0923
-12 | -0.6654 | 0.04943 | -0.0901 | -13.4615
-11.5 | -0.7955 | 0.03621 | -0.0858 | -21.9691
-11 | -0.9 | 0.01898 | -0.0762 | -47.4183
-10.5 | -0.8734 | 0.01451 | -0.0726 | -60.193
-10 | -0.8282 | 0.01207 | -0.0703 | -68.6164
-9.5 | -0.7746 | 0.0107 | -0.0687 | -72.3925
-9 | -0.7195 | 0.00949 | -0.0674 | -75.8166
-8.5 | -0.6622 | 0.00865 | -0.0665 | -76.5549
-8 | -0.6035 | 0.00799 | -0.0658 | -75.5319
-7.5 | -0.5442 | 0.00747 | -0.0653 | -72.8514
-7 | -0.4842 | 0.00708 | -0.0651 | -68.3898
-6.5 | -0.4238 | 0.00676 | -0.0651 | -62.6923
-6 | -0.3633 | 0.0065 | -0.0651 | -55.8923
-5 | -0.2422 | 0.00603 | -0.0656 | -40.1658
-4.5 | -0.1818 | 0.00577 | -0.0659 | -31.5078
-4 | -0.1214 | 0.00556 | -0.0663 | -21.8345
-3.5 | -0.0608 | 0.0054 | -0.0668 | -11.2593
-3 | -0.0002 | 0.00522 | -0.0673 | -0.038314
-2.5 | 0.0604 | 0.00508 | -0.068 | 11.8898
-2 | 0.121 | 0.00498 | -0.0686 | 24.2972
-1.5 | 0.1816 | 0.00489 | -0.0693 | 37.137
-1 | 0.2424 | 0.00478 | -0.0701 | 50.7113
-0.5 | 0.3027 | 0.00462 | -0.0708 | 65.5195
0 | 0.3624 | 0.0044 | -0.0716 | 82.3636
0.5 | 0.422 | 0.00412 | -0.0723 | 102.4272
1 | 0.4806 | 0.00368 | -0.073 | 130.5978
1.5 | 0.5399 | 0.00343 | -0.0738 | 157.4052
2 | 0.5996 | 0.00345 | -0.0745 | 173.7971
2.5 | 0.6578 | 0.00363 | -0.075 | 181.2121
3 | 0.7045 | 0.00494 | -0.0737 | 142.6113
3.5 | 0.759 | 0.00544 | -0.0736 | 139.5221
4 | 0.8135 | 0.00592 | -0.0734 | 137.4155
4.5 | 0.8667 | 0.00647 | -0.0729 | 133.9567
6 | 1.0273 | 0.00779 | -0.0714 | 131.8742
6.5 | 1.0811 | 0.00814 | -0.0709 | 132.8133
7 | 1.134 | 0.00849 | -0.0701 | 133.5689
7.5 | 1.1858 | 0.00886 | -0.0692 | 133.8375
8 | 1.2353 | 0.00927 | -0.0677 | 133.2578
8.5 | 1.2821 | 0.00971 | -0.0657 | 132.0391
9 | 1.3218 | 0.01022 | -0.0624 | 129.3346
9.5 | 1.3541 | 0.01075 | -0.0578 | 125.9628
10 | 1.3823 | 0.01156 | -0.0529 | 119.5761
10.5 | 1.4143 | 0.01248 | -0.049 | 113.3253
11 | 1.4473 | 0.01353 | -0.0455 | 106.9697
11.5 | 1.4786 | 0.01482 | -0.0422 | 99.7706
12 | 1.5069 | 0.01642 | -0.0388 | 91.7722
12.5 | 1.5392 | 0.01797 | -0.0362 | 85.6539
13 | 1.5726 | 0.0197 | -0.034 | 79.8274
13.5 | 1.62 | 0.02178 | -0.0351 | 74.3802
14 | 1.6497 | 0.02414 | -0.0334 | 68.3389
14.5 | 1.6743 | 0.02669 | -0.0311 | 62.7314
15 | 1.6951 | 0.02952 | -0.0285 | 57.4221
15.5 | 1.7151 | 0.03249 | -0.026 | 52.7886
16 | 1.7339 | 0.03566 | -0.0237 | 48.6231
16.5 | 1.7488 | 0.03911 | -0.0212 | 44.7149
17 | 1.7575 | 0.04283 | -0.0182 | 41.0343
17.5 | 1.754 | 0.04632 | -0.0128 | 37.867
18 | 1.7636 | 0.0507 | -0.0112 | 34.785
18.5 | 1.7634 | 0.05646 | -0.0102 | 31.2327
19 | 1.7668 | 0.06219 | -0.0099 | 28.4097
19.5 | 1.7634 | 0.06908 | -0.0104 | 25.5269
20 | 1.7622 | 0.07605 | -0.0115 | 23.1716

## 127. Re 14M Mach 0.50 (1)
BIGFOIL.COM POLAR EXPORT
GA 40-413
GA 40-413 |  |  |  | Cl Max: | 1.285 | at alpha= | 20 | deg
JavaFoil+Calcfoil stall+Eppler ext transition |  |  |  | L/D Max: | 136.556 | at alpha= | 2.5 | deg
Re: | 14000000 |  |  | Cd Min: | 0.00438 | at alpha= | 0.5 | deg
Mach: | 0.5 |  |  | Cl=0 at alpha= | -3.0152 | deg
|  |  |  | @ Cl=0.1, Cd= | 0.0054865
|  |  |  | @ Cl=0.4, Cd= | 0.0045311
|  |  |  | @ Cl=0.6, Cd= | 0.0047063
alpha (deg) | Cl | Cd | Cm | Cl/Cd
-20 | -0.931 | 0.16758 | -0.02 | -5.558
-19.5 | -0.905 | 0.1633 | -0.021 | -5.542
-19 | -0.881 | 0.14575 | -0.022 | -6.047
-18.5 | -0.856 | 0.13568 | -0.023 | -6.309
-18 | -0.83 | 0.12703 | -0.023 | -6.533
-17.5 | -0.802 | 0.12266 | -0.024 | -6.541
-17 | -0.773 | 0.11942 | -0.023 | -6.475
-16.5 | -0.746 | 0.11607 | -0.024 | -6.425
-16 | -0.718 | 0.11215 | -0.024 | -6.399
-15.5 | -0.689 | 0.1085 | -0.023 | -6.353
-15 | -0.662 | 0.10432 | -0.024 | -6.343
-14.5 | -0.635 | 0.10007 | -0.024 | -6.342
-14 | -0.607 | 0.09654 | -0.024 | -6.293
-13.5 | -0.58 | 0.09558 | -0.025 | -6.073
-13 | -0.554 | 0.08662 | -0.026 | -6.391
-12.5 | -0.526 | 0.08085 | -0.026 | -6.511
-12 | -0.501 | 0.07325 | -0.028 | -6.841
-11.5 | -0.475 | 0.06768 | -0.03 | -7.013
-11 | -0.451 | 0.05936 | -0.033 | -7.603
-10.5 | -0.486 | 0.01563 | -0.049 | -31.112
-10 | -0.47 | 0.01076 | -0.052 | -43.658
-9.5 | -0.44 | 0.00962 | -0.054 | -45.717
-9 | -0.332 | 0.05783 | -0.026 | -5.743
-8.5 | -0.305 | 0.05136 | -0.029 | -5.948
-8 | -0.279 | 0.04613 | -0.033 | -6.057
-7.5 | -0.307 | 0.00729 | -0.058 | -42.09
-7 | -0.273 | 0.0071 | -0.059 | -38.439
-6.5 | -0.195 | 0.04024 | -0.033 | -4.848
-6 | -0.168 | 0.03674 | -0.036 | -4.579
-5.5 | -0.171 | 0.00679 | -0.063 | -25.13
-5 | -0.206 | 0.00647 | -0.064 | -31.851
-4.5 | -0.179 | 0.00622 | -0.065 | -28.716
-4 | -0.126 | 0.00606 | -0.066 | -20.786
-3.5 | -0.064 | 0.00592 | -0.067 | -10.878
-3 | 0.002 | 0.0058 | -0.068 | 0.275
-2.5 | 0.07 | 0.00553 | -0.069 | 12.623
-2 | 0.139 | 0.00543 | -0.071 | 25.633
-1.5 | 0.209 | 0.00524 | -0.072 | 39.859
-1 | 0.28 | 0.00515 | -0.073 | 54.243
-0.5 | 0.349 | 0.00458 | -0.074 | 76.145
0 | 0.422 | 0.00451 | -0.075 | 93.54
0.5 | 0.492 | 0.00438 | -0.076 | 112.427
1 | 0.562 | 0.0045 | -0.078 | 124.819
1.5 | 0.632 | 0.00488 | -0.079 | 129.492
2 | 0.702 | 0.00528 | -0.08 | 133.074
2.5 | 0.772 | 0.00566 | -0.081 | 136.556
3 | 0.843 | 0.00632 | -0.082 | 133.365
3.5 | 0.908 | 0.00677 | -0.083 | 134.159
4 | 0.975 | 0.00731 | -0.084 | 133.289
4.5 | 1.04 | 0.00863 | -0.086 | 120.571
5 | 1.103 | 0.00995 | -0.087 | 110.84
5.5 | 1.16 | 0.0101 | -0.088 | 114.82
6 | 1.21 | 0.01114 | -0.089 | 108.678
6.5 | 1.233 | 0.01213 | -0.089 | 101.698
7 | 1.252 | 0.01301 | -0.09 | 96.188
7.5 | 1.243 | 0.01392 | -0.09 | 89.284
8 | 1.171 | 0.015 | -0.091 | 78.031
8.5 | 0.777 | 0.01619 | -0.092 | 48.011
9 | 0.808 | 0.01782 | -0.093 | 45.33
9.5 | 0.839 | 0.0189 | -0.094 | 44.395
10 | 0.871 | 0.01948 | -0.094 | 44.694
10.5 | 0.898 | 0.0222 | -0.095 | 40.467
11 | 0.931 | 0.02235 | -0.096 | 41.662
11.5 | 0.959 | 0.025 | -0.096 | 38.349
12 | 0.98 | 0.029 | -0.096 | 33.805
12.5 | 1 | 0.03478 | -0.095 | 28.763
13 | 1.008 | 0.04518 | -0.093 | 22.316
13.5 | 0.927 | 0.09274 | -0.063 | 9.999
14 | 0.996 | 0.07584 | -0.081 | 13.137
14.5 | 1.108 | 0.0461 | -0.097 | 24.032
15 | 1.142 | 0.04731 | -0.098 | 24.138
15.5 | 1.17 | 0.05108 | -0.099 | 22.898
16 | 1.191 | 0.05757 | -0.099 | 20.696
16.5 | 1.177 | 0.08112 | -0.093 | 14.515
17 | 1.118 | 0.14479 | -0.068 | 7.723
17.5 | 1.149 | 0.14647 | -0.071 | 7.848
18 | 1.178 | 0.15197 | -0.072 | 7.751
18.5 | 1.212 | 0.15563 | -0.076 | 7.788
19 | 1.244 | 0.15883 | -0.079 | 7.832
19.5 | 1.272 | 0.16513 | -0.08 | 7.706
20 | 1.285 | 0.19867 | -0.075 | 6.467

## 128. Re 14M Mach 0.50 (2)
BIGFOIL.COM POLAR EXPORT
GA 40-413
GA 40-413 |  |  |  | Cl Max: | 1.455 | at alpha= | 10 | deg
XFOIL ncrit=9 |  |  |  | L/D Max: | 215.637 | at alpha= | 2.5 | deg
Re: | 14000000 |  |  | Cd Min: | 0.25171 | at alpha= | -20 | deg
Mach: | 0.5 |  |  | Cl=0 at alpha= | -3.0035 | deg
|  |  |  | @ Cl=0.1, Cd= | 0.0051942
|  |  |  | @ Cl=0.4, Cd= | 0.0045862
|  |  |  | @ Cl=0.6, Cd= | 0.0035429
alpha (deg) | Cl | Cd | Cm | Cl/Cd
-20 | -0.6354 | 0.25171 | 0.026 | -2.5243
-19.5 | -0.6128 | 0.24411 | 0.0209 | -2.5103
-19 | -0.5893 | 0.23718 | 0.0159 | -2.4846
-18.5 | -0.5666 | 0.22949 | 0.0109 | -2.469
-18 | -0.5453 | 0.22088 | 0.0059 | -2.4688
-17.5 | -0.5232 | 0.213 | 0.001 | -2.4563
-16.5 | -0.483 | 0.1954 | -0.0088 | -2.4719
-16 | -0.4616 | 0.18756 | -0.0136 | -2.4611
-15.5 | -0.4379 | 0.18086 | -0.0181 | -2.4212
-15 | -0.4154 | 0.17366 | -0.0227 | -2.392
-14.5 | -0.3948 | 0.16587 | -0.0273 | -2.3802
-14 | -0.3741 | 0.15811 | -0.0318 | -2.3661
-13.5 | -0.3555 | 0.15006 | -0.0364 | -2.3691
-13 | -0.3375 | 0.14197 | -0.0409 | -2.3773
-12.5 | -0.3226 | 0.13321 | -0.0456 | -2.4217
-12 | -0.3104 | 0.12417 | -0.0504 | -2.4998
-11.5 | -0.3022 | 0.11457 | -0.0554 | -2.6377
-11 | -0.2869 | 0.10713 | -0.0596 | -2.6781
-10.5 | -0.2739 | 0.0996 | -0.0639 | -2.75
-10 | -0.2713 | 0.09031 | -0.0689 | -3.0041
-9.5 | -0.2516 | 0.08474 | -0.0723 | -2.9691
-9 | -0.2564 | 0.0751 | -0.0776 | -3.4141
-8.5 | -0.2469 | 0.06835 | -0.0816 | -3.6123
-8 | -0.2606 | 0.0581 | -0.0884 | -4.4854
-7.5 | -0.2857 | 0.04761 | -0.098 | -6.0008
-7 | -0.3145 | 0.04128 | -0.0958 | -7.6187
-6.5 | -0.3231 | 0.03351 | -0.0941 | -9.6419
-6 | -0.3159 | 0.02569 | -0.0911 | -12.2966
-5.5 | -0.3075 | 0.01579 | -0.0862 | -19.4744
-5 | -0.2789 | 0.00781 | -0.0812 | -35.7106
-4.5 | -0.2125 | 0.00653 | -0.0792 | -32.5421
-4 | -0.1419 | 0.00595 | -0.0782 | -23.8487
-3.5 | -0.0705 | 0.00565 | -0.0779 | -12.4779
-3 | 0.0005 | 0.00544 | -0.0778 | 0.091912
-2.5 | 0.0711 | 0.00526 | -0.0781 | 13.5171
-2 | 0.1414 | 0.0051 | -0.0786 | 27.7255
-1.5 | 0.2116 | 0.00498 | -0.0793 | 42.49
-1 | 0.2813 | 0.00488 | -0.08 | 57.6434
-0.5 | 0.3507 | 0.00478 | -0.0808 | 73.3682
0 | 0.4194 | 0.00451 | -0.0817 | 92.9933
0.5 | 0.4876 | 0.00417 | -0.0825 | 116.9305
1 | 0.5542 | 0.00369 | -0.0833 | 150.1897
1.5 | 0.6227 | 0.00347 | -0.0842 | 179.4524
2 | 0.6924 | 0.00343 | -0.0851 | 201.8659
2.5 | 0.7612 | 0.00353 | -0.0857 | 215.6374
3 | 0.8112 | 0.0049 | -0.0835 | 165.551
3.5 | 0.8669 | 0.00577 | -0.0819 | 150.2426
4 | 0.9233 | 0.00649 | -0.0801 | 142.265
5 | 1.0253 | 0.00805 | -0.0742 | 127.3665
5.5 | 1.0769 | 0.00863 | -0.0709 | 124.7856
6 | 1.1175 | 0.00917 | -0.0654 | 121.8648
6.5 | 1.1522 | 0.00988 | -0.0591 | 116.6194
7 | 1.1886 | 0.01087 | -0.0535 | 109.3468
7.5 | 1.2278 | 0.01192 | -0.0485 | 103.0034
8 | 1.2895 | 0.01326 | -0.048 | 97.2474
9 | 1.3872 | 0.01698 | -0.0426 | 81.6961
9.5 | 1.4295 | 0.01939 | -0.0391 | 73.7236
10 | 1.455 | 0.0227 | -0.0341 | 64.0969
10.5 | 1.4527 | 0.02755 | -0.0276 | 52.7296
11 | 1.4303 | 0.03374 | -0.0207 | 42.3918
11.5 | 1.3944 | 0.04059 | -0.0132 | 34.3533
12 | 1.358 | 0.04688 | -0.0052 | 28.9676
12.5 | 1.3224 | 0.05567 | -0.0021 | 23.7543
13 | 1.2872 | 0.06633 | -0.0029 | 19.406
13.5 | 1.2518 | 0.07848 | -0.0064 | 15.9506
14 | 1.2185 | 0.0919 | -0.0125 | 13.259
14.5 | 1.1889 | 0.10632 | -0.0207 | 11.1823
15 | 1.1613 | 0.12169 | -0.0306 | 9.5431

## 129. Re 16M Mach 0.00 (1)
BIGFOIL.COM POLAR EXPORT
GA 40-413
GA 40-413 |  |  |  | Cl Max: | 1.443 | at alpha= | 11 | deg
JavaFoil+Calcfoil stall+Eppler ext transition |  |  |  | L/D Max: | 134.418 | at alpha= | 4 | deg
Re: | 16000000 |  |  | Cd Min: | 0.00443 | at alpha= | 0 | deg
Mach: | 0 |  |  | Cl=0 at alpha= | -3.0086 | deg
|  |  |  | @ Cl=0.1, Cd= | 0.005138
|  |  |  | @ Cl=0.4, Cd= | 0.00443
|  |  |  | @ Cl=0.6, Cd= | 0.004978
alpha (deg) | Cl | Cd | Cm | Cl/Cd
-16 | -0.421 | 0.0973 | -0.022 | -4.329
-15.5 | -0.435 | 0.09113 | -0.023 | -4.77
-15 | -0.448 | 0.08554 | -0.024 | -5.233
-14.5 | -0.46 | 0.07926 | -0.025 | -5.81
-14 | -0.472 | 0.07429 | -0.026 | -6.351
-13.5 | -0.479 | 0.0728 | -0.026 | -6.579
-13 | -0.489 | 0.06593 | -0.028 | -7.42
-12.5 | -0.517 | 0.04308 | -0.033 | -11.99
-12 | -0.577 | 0.01283 | -0.041 | -44.997
-11.5 | -0.59 | 0.00968 | -0.043 | -60.973
-11 | -0.591 | 0.00922 | -0.044 | -64.107
-10.5 | -0.586 | 0.00836 | -0.045 | -70.109
-10 | -0.575 | 0.00761 | -0.046 | -75.566
-9.5 | -0.56 | 0.00727 | -0.047 | -77.063
-9 | -0.54 | 0.00741 | -0.048 | -72.899
-8.5 | -0.515 | 0.00711 | -0.049 | -72.449
-8 | -0.486 | 0.0068 | -0.05 | -71.462
-7.5 | -0.452 | 0.00661 | -0.05 | -68.482
-7 | -0.414 | 0.00639 | -0.051 | -64.87
-6.5 | -0.372 | 0.00621 | -0.052 | -59.943
-6 | -0.326 | 0.0061 | -0.053 | -53.507
-5.5 | -0.277 | 0.0059 | -0.054 | -47.026
-5 | -0.225 | 0.00569 | -0.055 | -39.611
-4.5 | -0.171 | 0.00566 | -0.056 | -30.25
-4 | -0.115 | 0.00559 | -0.057 | -20.567
-3.5 | -0.057 | 0.00531 | -0.058 | -10.803
-3 | 0.001 | 0.00538 | -0.059 | 0.261
-2.5 | 0.061 | 0.00532 | -0.06 | 11.463
-2 | 0.121 | 0.00504 | -0.061 | 24.032
-1.5 | 0.181 | 0.00498 | -0.062 | 36.447
-1 | 0.242 | 0.00498 | -0.063 | 48.642
-0.5 | 0.302 | 0.00455 | -0.064 | 66.548
0 | 0.365 | 0.00443 | -0.065 | 82.492
0.5 | 0.426 | 0.00443 | -0.066 | 96.269
1 | 0.487 | 0.00451 | -0.067 | 108.067
1.5 | 0.548 | 0.00477 | -0.068 | 114.833
2 | 0.608 | 0.00501 | -0.069 | 121.349
2.5 | 0.669 | 0.00533 | -0.07 | 125.422
3 | 0.73 | 0.00561 | -0.071 | 129.952
3.5 | 0.788 | 0.00596 | -0.072 | 132.244
4 | 0.847 | 0.0063 | -0.073 | 134.418
4.5 | 0.905 | 0.00694 | -0.074 | 130.482
5 | 0.962 | 0.00775 | -0.075 | 124.248
5.5 | 1.018 | 0.00835 | -0.076 | 121.969
6 | 1.072 | 0.00873 | -0.077 | 122.727
6.5 | 1.124 | 0.00897 | -0.078 | 125.338
7 | 1.173 | 0.00931 | -0.079 | 126.064
7.5 | 1.22 | 0.00998 | -0.08 | 122.187
8 | 1.264 | 0.01026 | -0.081 | 123.134
8.5 | 1.304 | 0.01062 | -0.082 | 122.777
9 | 1.34 | 0.01108 | -0.083 | 121.012
9.5 | 1.373 | 0.01157 | -0.084 | 118.638
10 | 1.401 | 0.01229 | -0.085 | 114
10.5 | 1.424 | 0.01264 | -0.086 | 112.718
11 | 1.443 | 0.01316 | -0.087 | 109.694
11.5 | 1.442 | 0.01407 | -0.087 | 102.51
12 | 1.439 | 0.01505 | -0.087 | 95.57
12.5 | 1.428 | 0.01593 | -0.087 | 89.627
13 | 1.41 | 0.01694 | -0.088 | 83.236
13.5 | 1.387 | 0.01784 | -0.089 | 77.706
14 | 1.357 | 0.01909 | -0.089 | 71.072
14.5 | 1.323 | 0.0204 | -0.09 | 64.839
15 | 1.285 | 0.02176 | -0.09 | 59.028
15.5 | 1.24 | 0.02436 | -0.091 | 50.888
16 | 1.192 | 0.0271 | -0.091 | 43.995

## 130. Re 16M Mach 0.00 (2)
BIGFOIL.COM POLAR EXPORT
GA 40-413
GA 40-413 |  |  |  | Cl Max: | 1.8573 | at alpha= | 19.5 | deg
XFOIL ncrit=9 |  |  |  | L/D Max: | 160.642 | at alpha= | 2 | deg
Re: | 16000000 |  |  | Cd Min: | 0.04814 | at alpha= | 20 | deg
Mach: | 0 |  |  | Cl=0 at alpha= | -2.9948 | deg
|  |  |  | @ Cl=0.1, Cd= | 0.0048743
|  |  |  | @ Cl=0.4, Cd= | 0.0041394
|  |  |  | @ Cl=0.6, Cd= | 0.0038055
alpha (deg) | Cl | Cd | Cm | Cl/Cd
-19 | -1.3004 | 0.04209 | -0.0879 | -30.8957
-18 | -1.2895 | 0.03424 | -0.0894 | -37.6606
-17.5 | -1.3508 | 0.02654 | -0.0859 | -50.8968
-17 | -1.3472 | 0.02431 | -0.0819 | -55.4175
-16.5 | -1.3307 | 0.0232 | -0.0777 | -57.3578
-16 | -1.3398 | 0.02038 | -0.07 | -65.7409
-15.5 | -1.3055 | 0.01918 | -0.0679 | -68.0657
-15 | -1.268 | 0.01799 | -0.0661 | -70.4836
-14.5 | -1.2248 | 0.01715 | -0.0649 | -71.4169
-14 | -1.1851 | 0.01576 | -0.0633 | -75.1967
-13.5 | -1.1423 | 0.01452 | -0.0621 | -78.6708
-13 | -1.0953 | 0.01362 | -0.0614 | -80.4185
-12.5 | -1.0472 | 0.01274 | -0.0607 | -82.1978
-12 | -0.9971 | 0.01203 | -0.0603 | -82.8845
-11.5 | -0.9478 | 0.01109 | -0.0598 | -85.4644
-11 | -0.8958 | 0.01049 | -0.0596 | -85.3956
-10.5 | -0.8438 | 0.00978 | -0.0593 | -86.2781
-9.5 | -0.737 | 0.00865 | -0.0592 | -85.2023
-9 | -0.6834 | 0.00804 | -0.0592 | -85
-8.5 | -0.6289 | 0.00754 | -0.0593 | -83.4085
-8 | -0.5737 | 0.00709 | -0.0594 | -80.9168
-7.5 | -0.5174 | 0.00683 | -0.0598 | -75.754
-7 | -0.4607 | 0.00659 | -0.0602 | -69.909
-6.5 | -0.4037 | 0.00636 | -0.0607 | -63.4748
-5 | -0.2318 | 0.00576 | -0.0622 | -40.2431
-4.5 | -0.1742 | 0.00555 | -0.0628 | -31.3874
-4 | -0.1166 | 0.00537 | -0.0633 | -21.7132
-3.5 | -0.0587 | 0.00522 | -0.064 | -11.2452
-3 | -0.0006 | 0.00506 | -0.0646 | -0.11858
-2.5 | 0.0575 | 0.00494 | -0.0653 | 11.6397
-2 | 0.1157 | 0.00485 | -0.066 | 23.8557
-1.5 | 0.174 | 0.00476 | -0.0668 | 36.5546
-1 | 0.2324 | 0.00467 | -0.0675 | 49.7645
-0.5 | 0.2901 | 0.00454 | -0.0682 | 63.8987
0 | 0.3479 | 0.00433 | -0.0689 | 80.3464
0.5 | 0.4053 | 0.00412 | -0.0697 | 98.3738
1.5 | 0.5188 | 0.00345 | -0.0711 | 150.3768
2 | 0.5751 | 0.00358 | -0.0716 | 160.6425
2.5 | 0.6281 | 0.00406 | -0.0717 | 154.7044
3 | 0.6764 | 0.00504 | -0.0711 | 134.2063
3.5 | 0.7304 | 0.00539 | -0.0713 | 135.5102
4 | 0.7835 | 0.00581 | -0.0713 | 134.8537
4.5 | 0.8363 | 0.00622 | -0.0713 | 134.4534
5 | 0.8886 | 0.00666 | -0.0712 | 133.4234
5.5 | 0.9408 | 0.00706 | -0.071 | 133.2578
6 | 0.9938 | 0.00737 | -0.0711 | 134.844
6.5 | 1.0464 | 0.00768 | -0.071 | 136.25
7 | 1.0987 | 0.00797 | -0.071 | 137.8545
7.5 | 1.1498 | 0.0083 | -0.0707 | 138.5301
8 | 1.2004 | 0.00861 | -0.0704 | 139.4193
8.5 | 1.2487 | 0.00899 | -0.0696 | 138.8988
9 | 1.2955 | 0.00939 | -0.0686 | 137.9659
9.5 | 1.3396 | 0.0098 | -0.0671 | 136.6939
10.5 | 1.4233 | 0.01078 | -0.0636 | 132.0315
11 | 1.4494 | 0.01132 | -0.0587 | 128.0389
11.5 | 1.4772 | 0.01201 | -0.0547 | 122.9975
12 | 1.5024 | 0.01301 | -0.0508 | 115.4804
12.5 | 1.5309 | 0.01403 | -0.0477 | 109.1162
13 | 1.5601 | 0.01515 | -0.045 | 102.9769
13.5 | 1.5903 | 0.01632 | -0.0427 | 97.4449
14 | 1.6185 | 0.01771 | -0.0404 | 91.389
14.5 | 1.6455 | 0.01929 | -0.0383 | 85.3033
15 | 1.6731 | 0.021 | -0.0367 | 79.6714
15.5 | 1.7188 | 0.02322 | -0.0395 | 74.0224
16 | 1.7437 | 0.02543 | -0.0382 | 68.5686
16.5 | 1.7664 | 0.02765 | -0.0367 | 63.8843
17 | 1.7873 | 0.03006 | -0.0352 | 59.4578
17.5 | 1.8072 | 0.03256 | -0.0337 | 55.5037
18 | 1.8238 | 0.03539 | -0.0321 | 51.5343
18.5 | 1.8383 | 0.03833 | -0.0304 | 47.9598
19 | 1.8508 | 0.04151 | -0.0288 | 44.5868
19.5 | 1.8573 | 0.04484 | -0.0264 | 41.4206
20 | 1.8497 | 0.04814 | -0.0215 | 38.4233

## 131. Re 16M Mach 0.10 (1)
BIGFOIL.COM POLAR EXPORT
GA 40-413
GA 40-413 |  |  |  | Cl Max: | 1.439 | at alpha= | 11 | deg
JavaFoil+Calcfoil stall+Eppler ext transition |  |  |  | L/D Max: | 135.631 | at alpha= | 4 | deg
Re: | 16000000 |  |  | Cd Min: | 0.00441 | at alpha= | 0 | deg
Mach: | 0.1 |  |  | Cl=0 at alpha= | -3.0085 | deg
|  |  |  | @ Cl=0.1, Cd= | 0.0051502
|  |  |  | @ Cl=0.4, Cd= | 0.0044316
|  |  |  | @ Cl=0.6, Cd= | 0.0049531
alpha (deg) | Cl | Cd | Cm | Cl/Cd
-16 | -0.376 | 0.10332 | -0.021 | -3.641
-15.5 | -0.392 | 0.09573 | -0.022 | -4.099
-15 | -0.409 | 0.08784 | -0.023 | -4.653
-14.5 | -0.423 | 0.0827 | -0.024 | -5.118
-14 | -0.435 | 0.08041 | -0.024 | -5.413
-13.5 | -0.448 | 0.07559 | -0.025 | -5.923
-13 | -0.459 | 0.07021 | -0.026 | -6.542
-12.5 | -0.471 | 0.0628 | -0.028 | -7.503
-12 | -0.518 | 0.02822 | -0.037 | -18.339
-11.5 | -0.565 | 0.0105 | -0.042 | -53.865
-11 | -0.572 | 0.00953 | -0.044 | -60.014
-10.5 | -0.572 | 0.00846 | -0.045 | -67.584
-10 | -0.564 | 0.00766 | -0.046 | -73.647
-9.5 | -0.551 | 0.00737 | -0.047 | -74.796
-9 | -0.534 | 0.00703 | -0.048 | -75.906
-8.5 | -0.511 | 0.00717 | -0.049 | -71.236
-8 | -0.483 | 0.00686 | -0.05 | -70.447
-7.5 | -0.451 | 0.00666 | -0.051 | -67.665
-7 | -0.414 | 0.00644 | -0.052 | -64.208
-6.5 | -0.372 | 0.00623 | -0.053 | -59.734
-6 | -0.327 | 0.00601 | -0.054 | -54.367
-5.5 | -0.278 | 0.00591 | -0.055 | -47.035
-5 | -0.226 | 0.00572 | -0.056 | -39.501
-4.5 | -0.172 | 0.00564 | -0.057 | -30.441
-4 | -0.115 | 0.0056 | -0.058 | -20.634
-3.5 | -0.058 | 0.00531 | -0.059 | -10.862
-3 | 0.001 | 0.00541 | -0.06 | 0.26
-2.5 | 0.061 | 0.00531 | -0.06 | 11.528
-2 | 0.122 | 0.00506 | -0.061 | 24.026
-1.5 | 0.182 | 0.00497 | -0.062 | 36.706
-1 | 0.243 | 0.00496 | -0.063 | 49.034
-0.5 | 0.304 | 0.00453 | -0.064 | 67.1
0 | 0.367 | 0.00441 | -0.065 | 83.235
0.5 | 0.428 | 0.00445 | -0.067 | 96.29
1 | 0.489 | 0.00453 | -0.068 | 108.014
1.5 | 0.55 | 0.00474 | -0.069 | 116.165
2 | 0.611 | 0.005 | -0.07 | 122.155
2.5 | 0.672 | 0.00533 | -0.071 | 126.192
3 | 0.733 | 0.00566 | -0.072 | 129.674
3.5 | 0.792 | 0.00594 | -0.073 | 133.383
4 | 0.851 | 0.00627 | -0.074 | 135.631
4.5 | 0.91 | 0.00692 | -0.075 | 131.447
5 | 0.967 | 0.00779 | -0.076 | 124.152
5.5 | 1.023 | 0.00834 | -0.077 | 122.6
6 | 1.077 | 0.00879 | -0.077 | 122.448
6.5 | 1.129 | 0.00903 | -0.078 | 124.96
7 | 1.178 | 0.00938 | -0.079 | 125.531
7.5 | 1.224 | 0.01009 | -0.08 | 121.35
8 | 1.268 | 0.01036 | -0.081 | 122.416
8.5 | 1.307 | 0.01069 | -0.082 | 122.288
9 | 1.343 | 0.01119 | -0.083 | 120.037
9.5 | 1.374 | 0.01166 | -0.084 | 117.876
10 | 1.401 | 0.01243 | -0.085 | 112.733
10.5 | 1.423 | 0.01278 | -0.086 | 111.283
11 | 1.439 | 0.01332 | -0.087 | 108.073
11.5 | 1.431 | 0.01437 | -0.087 | 99.53
12 | 1.427 | 0.01537 | -0.087 | 92.848
12.5 | 1.413 | 0.01629 | -0.088 | 86.746
13 | 1.391 | 0.0173 | -0.088 | 80.397
13.5 | 1.362 | 0.01844 | -0.089 | 73.847
14 | 1.327 | 0.01952 | -0.09 | 68.01
14.5 | 1.287 | 0.02098 | -0.09 | 61.343
15 | 1.243 | 0.02261 | -0.091 | 54.966
15.5 | 1.191 | 0.02541 | -0.091 | 46.884
16 | 1.137 | 0.02869 | -0.091 | 39.644

## 132. Re 16M Mach 0.10 (2)
BIGFOIL.COM POLAR EXPORT
GA 40-413
GA 40-413 |  |  |  | Cl Max: | 1.8461 | at alpha= | 19 | deg
XFOIL ncrit=9 |  |  |  | L/D Max: | 161.676 | at alpha= | 2 | deg
Re: | 16000000 |  |  | Cd Min: | 0.05154 | at alpha= | 20 | deg
Mach: | 0.1 |  |  | Cl=0 at alpha= | -2.9949 | deg
|  |  |  | @ Cl=0.1, Cd= | 0.0048853
|  |  |  | @ Cl=0.4, Cd= | 0.0041501
|  |  |  | @ Cl=0.6, Cd= | 0.003763
alpha (deg) | Cl | Cd | Cm | Cl/Cd
-17.5 | -1.1999 | 0.04036 | -0.0905 | -29.7299
-17 | -1.2231 | 0.0338 | -0.0918 | -36.1864
-16.5 | -1.2013 | 0.03185 | -0.0909 | -37.7174
-16 | -1.2872 | 0.02419 | -0.0818 | -53.2121
-15.5 | -1.2765 | 0.02285 | -0.0759 | -55.8643
-15 | -1.2496 | 0.02117 | -0.0728 | -59.0269
-14.5 | -1.2105 | 0.02014 | -0.0709 | -60.1043
-14 | -1.1799 | 0.01802 | -0.0682 | -65.4772
-13.5 | -1.1426 | 0.01624 | -0.0661 | -70.3571
-13 | -1.0978 | 0.01505 | -0.0648 | -72.9435
-12.5 | -1.0514 | 0.0139 | -0.0637 | -75.6403
-12 | -1.002 | 0.01301 | -0.063 | -77.0177
-11.5 | -0.9539 | 0.0118 | -0.062 | -80.839
-11 | -0.9019 | 0.01108 | -0.0616 | -81.3989
-10.5 | -0.8501 | 0.01021 | -0.0611 | -83.2615
-10 | -0.7974 | 0.00946 | -0.0607 | -84.2918
-9 | -0.689 | 0.00821 | -0.0603 | -83.922
-8.5 | -0.634 | 0.00767 | -0.0603 | -82.6597
-8 | -0.5784 | 0.00717 | -0.0603 | -80.6695
-7.5 | -0.5217 | 0.00688 | -0.0605 | -75.8285
-7 | -0.4644 | 0.00663 | -0.0609 | -70.0452
-6.5 | -0.4068 | 0.00639 | -0.0613 | -63.662
-6 | -0.3492 | 0.00618 | -0.0617 | -56.5049
-5.5 | -0.2914 | 0.006 | -0.0622 | -48.5667
-5 | -0.2334 | 0.00578 | -0.0627 | -40.3806
-4.5 | -0.1754 | 0.00557 | -0.0632 | -31.4901
-4 | -0.1174 | 0.00538 | -0.0638 | -21.8216
-3.5 | -0.059 | 0.00523 | -0.0644 | -11.2811
-3 | -0.0006 | 0.00507 | -0.0651 | -0.11834
-2.5 | 0.0579 | 0.00495 | -0.0657 | 11.697
-2 | 0.1165 | 0.00486 | -0.0664 | 23.9712
-1.5 | 0.1752 | 0.00476 | -0.0672 | 36.8067
-1 | 0.2339 | 0.00467 | -0.0679 | 50.0857
-0.5 | 0.2921 | 0.00455 | -0.0686 | 64.1978
0 | 0.3502 | 0.00434 | -0.0694 | 80.6912
0.5 | 0.4079 | 0.00412 | -0.0701 | 99.0049
1.5 | 0.5221 | 0.00344 | -0.0715 | 151.7733
2 | 0.5788 | 0.00358 | -0.0721 | 161.676
2.5 | 0.6321 | 0.00404 | -0.0721 | 156.4604
3 | 0.6805 | 0.00504 | -0.0715 | 135.0198
3.5 | 0.7348 | 0.00541 | -0.0716 | 135.8226
4 | 0.7881 | 0.00583 | -0.0716 | 135.1801
4.5 | 0.8411 | 0.00626 | -0.0716 | 134.361
5 | 0.8936 | 0.00669 | -0.0714 | 133.5725
5.5 | 0.9462 | 0.0071 | -0.0712 | 133.2676
6 | 0.9994 | 0.00742 | -0.0712 | 134.69
6.5 | 1.0523 | 0.00772 | -0.0711 | 136.3083
7 | 1.1048 | 0.00803 | -0.071 | 137.5841
7.5 | 1.1562 | 0.00835 | -0.0706 | 138.4671
8 | 1.2069 | 0.00868 | -0.0702 | 139.0438
8.5 | 1.2553 | 0.00907 | -0.0693 | 138.4013
9 | 1.3016 | 0.00949 | -0.0681 | 137.1549
9.5 | 1.3455 | 0.0099 | -0.0664 | 135.9091
10.5 | 1.4226 | 0.01091 | -0.0612 | 130.3941
11 | 1.4492 | 0.01152 | -0.0564 | 125.7986
11.5 | 1.4783 | 0.01229 | -0.0527 | 120.2848
12 | 1.5037 | 0.01339 | -0.0488 | 112.3002
12.5 | 1.533 | 0.01448 | -0.0458 | 105.8702
13 | 1.5628 | 0.01566 | -0.0431 | 99.7957
13.5 | 1.5934 | 0.01692 | -0.0409 | 94.1726
14 | 1.6215 | 0.01844 | -0.0386 | 87.9338
14.5 | 1.6483 | 0.02021 | -0.0366 | 81.5586
15 | 1.6977 | 0.02224 | -0.0395 | 76.3354
15.5 | 1.7226 | 0.02444 | -0.0379 | 70.4828
16 | 1.7474 | 0.0266 | -0.0363 | 65.6917
16.5 | 1.7697 | 0.02898 | -0.0347 | 61.0663
17 | 1.7891 | 0.0316 | -0.033 | 56.6171
17.5 | 1.8083 | 0.03429 | -0.0314 | 52.7355
18 | 1.8237 | 0.03734 | -0.0297 | 48.8404
18.5 | 1.8332 | 0.04076 | -0.0276 | 44.9755
19 | 1.8461 | 0.04397 | -0.0259 | 41.9854
19.5 | 1.8357 | 0.04712 | -0.0201 | 38.958
20 | 1.8412 | 0.05154 | -0.0191 | 35.7237

## 133. Re 16M Mach 0.25 (1)
BIGFOIL.COM POLAR EXPORT
GA 40-413
GA 40-413 |  |  |  | Cl Max: | 1.39 | at alpha= | 10 | deg
JavaFoil+Calcfoil stall+Eppler ext transition |  |  |  | L/D Max: | 135.405 | at alpha= | 4 | deg
Re: | 16000000 |  |  | Cd Min: | 0.00444 | at alpha= | 0.5 | deg
Mach: | 0.25 |  |  | Cl=0 at alpha= | -3.0083 | deg
|  |  |  | @ Cl=0.1, Cd= | 0.0051647
|  |  |  | @ Cl=0.4, Cd= | 0.0044463
|  |  |  | @ Cl=0.6, Cd= | 0.0049471
alpha (deg) | Cl | Cd | Cm | Cl/Cd
-14 | -0.065 | 0.08578 | -0.023 | -0.754
-13.5 | -0.15 | 0.08126 | -0.024 | -1.842
-13 | -0.204 | 0.0771 | -0.025 | -2.652
-12.5 | -0.248 | 0.07247 | -0.025 | -3.425
-12 | -0.286 | 0.06829 | -0.026 | -4.186
-11.5 | -0.32 | 0.06236 | -0.028 | -5.126
-11 | -0.349 | 0.05622 | -0.03 | -6.208
-10.5 | -0.415 | 0.0186 | -0.042 | -22.292
-10 | -0.388 | 0.04812 | -0.033 | -8.067
-9.5 | -0.474 | 0.00777 | -0.048 | -61.046
-9 | -0.477 | 0.00733 | -0.049 | -64.992
-8.5 | -0.471 | 0.00695 | -0.05 | -67.725
-8 | -0.457 | 0.00667 | -0.051 | -68.512
-7.5 | -0.435 | 0.00685 | -0.052 | -63.448
-7 | -0.405 | 0.00662 | -0.053 | -61.23
-6.5 | -0.369 | 0.00639 | -0.054 | -57.789
-6 | -0.328 | 0.00618 | -0.055 | -53.019
-5.5 | -0.281 | 0.00603 | -0.056 | -46.547
-5 | -0.23 | 0.00586 | -0.057 | -39.153
-4.5 | -0.175 | 0.00576 | -0.058 | -30.383
-4 | -0.118 | 0.00558 | -0.059 | -21.165
-3.5 | -0.059 | 0.00539 | -0.06 | -10.955
-3 | 0.001 | 0.00539 | -0.061 | 0.268
-2.5 | 0.063 | 0.00529 | -0.062 | 11.888
-2 | 0.125 | 0.00508 | -0.063 | 24.587
-1.5 | 0.187 | 0.00509 | -0.064 | 36.809
-1 | 0.25 | 0.00501 | -0.065 | 49.923
-0.5 | 0.312 | 0.00457 | -0.066 | 68.335
0 | 0.377 | 0.00445 | -0.067 | 84.801
0.5 | 0.44 | 0.00444 | -0.068 | 99.043
1 | 0.503 | 0.00455 | -0.069 | 110.608
1.5 | 0.566 | 0.00481 | -0.07 | 117.626
2 | 0.628 | 0.00506 | -0.071 | 124.072
2.5 | 0.691 | 0.00544 | -0.072 | 127.052
3 | 0.754 | 0.00574 | -0.073 | 131.172
3.5 | 0.813 | 0.00612 | -0.074 | 132.94
4 | 0.874 | 0.00646 | -0.076 | 135.405
4.5 | 0.934 | 0.0071 | -0.077 | 131.597
5 | 0.993 | 0.00838 | -0.078 | 118.504
5.5 | 1.049 | 0.0087 | -0.079 | 120.641
6 | 1.104 | 0.0091 | -0.08 | 121.281
6.5 | 1.155 | 0.00938 | -0.081 | 123.133
7 | 1.204 | 0.00997 | -0.082 | 120.662
7.5 | 1.248 | 0.01056 | -0.083 | 118.176
8 | 1.288 | 0.01089 | -0.084 | 118.321
8.5 | 1.323 | 0.0111 | -0.085 | 119.239
9 | 1.352 | 0.01207 | -0.086 | 112.061
9.5 | 1.375 | 0.01247 | -0.087 | 110.281
10 | 1.39 | 0.01327 | -0.088 | 104.721
10.5 | 1.377 | 0.01403 | -0.087 | 98.189
11 | 1.369 | 0.015 | -0.088 | 91.217
11.5 | 1.356 | 0.01598 | -0.088 | 84.869
12 | 1.335 | 0.01703 | -0.089 | 78.417
12.5 | 1.288 | 0.01837 | -0.09 | 70.129
13 | 1.227 | 0.01952 | -0.09 | 62.827
13.5 | 1.153 | 0.02132 | -0.091 | 54.069
14 | 1.068 | 0.02333 | -0.091 | 45.787
14.5 | 0.97 | 0.02763 | -0.091 | 35.1
15 | 0.847 | 0.04111 | -0.087 | 20.592

## 134. Re 16M Mach 0.25 (2)
BIGFOIL.COM POLAR EXPORT
GA 40-413
GA 40-413 |  |  |  | Cl Max: | 1.7931 | at alpha= | 17.5 | deg
XFOIL ncrit=9 |  |  |  | L/D Max: | 170.798 | at alpha= | 2 | deg
Re: | 16000000 |  |  | Cd Min: | 0.07363 | at alpha= | 20 | deg
Mach: | 0.25 |  |  | Cl=0 at alpha= | -2.9975 | deg
|  |  |  | @ Cl=0.1, Cd= | 0.0049179
|  |  |  | @ Cl=0.4, Cd= | 0.0042125
|  |  |  | @ Cl=0.6, Cd= | 0.0035133
alpha (deg) | Cl | Cd | Cm | Cl/Cd
-12.5 | -0.608 | 0.06889 | -0.0735 | -8.8257
-11 | -0.7951 | 0.03143 | -0.082 | -25.2975
-10.5 | -0.8671 | 0.01538 | -0.0731 | -56.3784
-10 | -0.8265 | 0.01236 | -0.0704 | -66.8689
-9.5 | -0.774 | 0.0108 | -0.0688 | -71.6667
-9 | -0.7199 | 0.00946 | -0.0674 | -76.0994
-8.5 | -0.663 | 0.00851 | -0.0664 | -77.9083
-8 | -0.6045 | 0.00784 | -0.0657 | -77.1046
-7.5 | -0.5453 | 0.00729 | -0.0652 | -74.8011
-7 | -0.4852 | 0.00688 | -0.065 | -70.5233
-6.5 | -0.4247 | 0.00658 | -0.0649 | -64.5441
-6 | -0.3641 | 0.00633 | -0.065 | -57.5197
-4.5 | -0.1822 | 0.00566 | -0.0658 | -32.1908
-4 | -0.1218 | 0.00545 | -0.0662 | -22.3486
-3.5 | -0.061 | 0.00528 | -0.0668 | -11.553
-3 | -0.0003 | 0.00511 | -0.0673 | -0.058708
-2.5 | 0.0602 | 0.00499 | -0.0679 | 12.0641
-2 | 0.1209 | 0.00488 | -0.0686 | 24.7746
-1.5 | 0.1817 | 0.00477 | -0.0694 | 38.0922
-1 | 0.2425 | 0.00469 | -0.0701 | 51.7058
0 | 0.3628 | 0.00435 | -0.0716 | 83.4023
0.5 | 0.4223 | 0.00413 | -0.0723 | 102.2518
1 | 0.4816 | 0.00377 | -0.0731 | 127.7454
1.5 | 0.5404 | 0.00343 | -0.0739 | 157.551
2 | 0.5995 | 0.00351 | -0.0745 | 170.7977
2.5 | 0.6555 | 0.00388 | -0.0746 | 168.9433
3.5 | 0.759 | 0.00547 | -0.0736 | 138.7569
4 | 0.8136 | 0.00593 | -0.0734 | 137.2007
4.5 | 0.8673 | 0.00643 | -0.073 | 134.8834
5 | 0.921 | 0.0069 | -0.0726 | 133.4783
5.5 | 0.9753 | 0.00729 | -0.0722 | 133.786
6 | 1.0296 | 0.00766 | -0.0718 | 134.4125
6.5 | 1.0842 | 0.00797 | -0.0714 | 136.0351
7 | 1.1374 | 0.00833 | -0.0707 | 136.5426
7.5 | 1.19 | 0.00868 | -0.0699 | 137.0968
8 | 1.2398 | 0.0091 | -0.0685 | 136.2418
8.5 | 1.2881 | 0.00951 | -0.0668 | 135.4469
9 | 1.331 | 0.01002 | -0.0641 | 132.8343
9.5 | 1.364 | 0.01051 | -0.0594 | 129.7812
10 | 1.3918 | 0.01123 | -0.0542 | 123.9359
10.5 | 1.4238 | 0.01208 | -0.0502 | 117.8642
11 | 1.4566 | 0.01308 | -0.0466 | 111.3609
11.5 | 1.4869 | 0.01436 | -0.043 | 103.5446
12 | 1.5171 | 0.01582 | -0.0398 | 95.8976
12.5 | 1.5505 | 0.01729 | -0.0372 | 89.6761
13 | 1.601 | 0.01909 | -0.0384 | 83.8659
13.5 | 1.6376 | 0.02116 | -0.0374 | 77.3913
14 | 1.6663 | 0.02342 | -0.0352 | 71.1486
14.5 | 1.6901 | 0.026 | -0.0327 | 65.0038
15 | 1.7133 | 0.02863 | -0.0303 | 59.8428
15.5 | 1.7359 | 0.03141 | -0.0279 | 55.2658
16 | 1.756 | 0.03444 | -0.0255 | 50.9872
16.5 | 1.7728 | 0.03782 | -0.0232 | 46.8747
17 | 1.7843 | 0.04161 | -0.0207 | 42.8815
17.5 | 1.7931 | 0.04565 | -0.0182 | 39.2793
18 | 1.7829 | 0.04907 | -0.0118 | 36.3338
18.5 | 1.7838 | 0.05438 | -0.0102 | 32.8025
19 | 1.7873 | 0.05999 | -0.0097 | 29.7933
19.5 | 1.7873 | 0.06632 | -0.0098 | 26.9496
20 | 1.782 | 0.07363 | -0.0107 | 24.2021

## 135. Re 16M Mach 0.50 (1)
BIGFOIL.COM POLAR EXPORT
GA 40-413
GA 40-413 |  |  |  | Cl Max: | 1.287 | at alpha= | 20 | deg
JavaFoil+Calcfoil stall+Eppler ext transition |  |  |  | L/D Max: | 132.465 | at alpha= | 3.5 | deg
Re: | 16000000 |  |  | Cd Min: | 0.0046 | at alpha= | 0.5 | deg
Mach: | 0.5 |  |  | Cl=0 at alpha= | -3.0152 | deg
|  |  |  | @ Cl=0.1, Cd= | 0.0053665
|  |  |  | @ Cl=0.4, Cd= | 0.0046471
|  |  |  | @ Cl=0.6, Cd= | 0.0049337
alpha (deg) | Cl | Cd | Cm | Cl/Cd
-20 | -0.931 | 0.17206 | -0.02 | -5.413
-19.5 | -0.905 | 0.17063 | -0.021 | -5.303
-19 | -0.881 | 0.14781 | -0.022 | -5.961
-18.5 | -0.857 | 0.13394 | -0.023 | -6.395
-18 | -0.831 | 0.12605 | -0.023 | -6.59
-17.5 | -0.803 | 0.1207 | -0.024 | -6.653
-17 | -0.774 | 0.11893 | -0.024 | -6.507
-16.5 | -0.746 | 0.11465 | -0.024 | -6.508
-16 | -0.718 | 0.11056 | -0.024 | -6.495
-15.5 | -0.69 | 0.10725 | -0.024 | -6.431
-15 | -0.662 | 0.10393 | -0.024 | -6.367
-14.5 | -0.635 | 0.09954 | -0.024 | -6.376
-14 | -0.608 | 0.09574 | -0.025 | -6.346
-13.5 | -0.581 | 0.09626 | -0.025 | -6.031
-13 | -0.554 | 0.08647 | -0.026 | -6.404
-12.5 | -0.527 | 0.07997 | -0.027 | -6.588
-12 | -0.502 | 0.07261 | -0.029 | -6.908
-11.5 | -0.476 | 0.06644 | -0.03 | -7.159
-11 | -0.454 | 0.0559 | -0.035 | -8.127
-10.5 | -0.494 | 0.01315 | -0.05 | -37.569
-10 | -0.471 | 0.0103 | -0.052 | -45.725
-9.5 | -0.44 | 0.00893 | -0.054 | -49.308
-9 | -0.332 | 0.05755 | -0.026 | -5.772
-8.5 | -0.306 | 0.05136 | -0.03 | -5.954
-8 | -0.28 | 0.04504 | -0.034 | -6.222
-7.5 | -0.307 | 0.00716 | -0.058 | -42.863
-7 | -0.273 | 0.00692 | -0.059 | -39.439
-6.5 | -0.196 | 0.03926 | -0.035 | -4.99
-6 | -0.205 | 0.00698 | -0.062 | -29.354
-5.5 | -0.171 | 0.00665 | -0.063 | -25.674
-5 | -0.206 | 0.00634 | -0.064 | -32.545
-4.5 | -0.179 | 0.00615 | -0.065 | -29.038
-4 | -0.126 | 0.00599 | -0.066 | -21.048
-3.5 | -0.064 | 0.00578 | -0.067 | -11.134
-3 | 0.002 | 0.00568 | -0.068 | 0.281
-2.5 | 0.07 | 0.00541 | -0.069 | 12.906
-2 | 0.139 | 0.00531 | -0.071 | 26.205
-1.5 | 0.209 | 0.00522 | -0.072 | 40.014
-1 | 0.28 | 0.0051 | -0.073 | 54.779
-0.5 | 0.349 | 0.00471 | -0.074 | 74.13
0 | 0.422 | 0.00462 | -0.075 | 91.257
0.5 | 0.492 | 0.0046 | -0.076 | 106.873
1 | 0.562 | 0.00476 | -0.078 | 118.045
1.5 | 0.632 | 0.00508 | -0.079 | 124.377
2 | 0.702 | 0.0054 | -0.08 | 130.079
2.5 | 0.772 | 0.00597 | -0.081 | 129.418
3 | 0.843 | 0.00641 | -0.082 | 131.376
3.5 | 0.908 | 0.00685 | -0.083 | 132.465
4 | 0.975 | 0.00739 | -0.084 | 131.871
4.5 | 1.04 | 0.00864 | -0.086 | 120.439
5 | 1.103 | 0.00937 | -0.087 | 117.714
5.5 | 1.16 | 0.00992 | -0.088 | 116.9
6 | 1.21 | 0.01091 | -0.089 | 110.984
6.5 | 1.236 | 0.01185 | -0.089 | 104.353
7 | 1.255 | 0.01267 | -0.09 | 99.04
7.5 | 1.245 | 0.01359 | -0.09 | 91.591
8 | 1.172 | 0.01466 | -0.091 | 79.983
8.5 | 0.778 | 0.01579 | -0.092 | 49.275
9 | 0.809 | 0.01736 | -0.093 | 46.592
9.5 | 0.84 | 0.01844 | -0.094 | 45.564
10 | 0.872 | 0.01897 | -0.095 | 45.964
10.5 | 0.9 | 0.02143 | -0.095 | 41.986
11 | 0.932 | 0.02184 | -0.096 | 42.682
11.5 | 0.96 | 0.02441 | -0.096 | 39.327
12 | 0.983 | 0.02827 | -0.096 | 34.754
12.5 | 1.005 | 0.03292 | -0.096 | 30.522
13 | 1.014 | 0.04266 | -0.094 | 23.763
13.5 | 0.931 | 0.09004 | -0.065 | 10.336
14 | 1.072 | 0.04513 | -0.095 | 23.748
14.5 | 1.116 | 0.04297 | -0.098 | 25.963
15 | 1.147 | 0.04492 | -0.099 | 25.535
15.5 | 1.174 | 0.04869 | -0.099 | 24.107
16 | 1.196 | 0.05494 | -0.099 | 21.768
16.5 | 1.144 | 0.09881 | -0.086 | 11.575
17 | 1.118 | 0.15101 | -0.067 | 7.402
17.5 | 1.148 | 0.15335 | -0.07 | 7.487
18 | 1.177 | 0.15986 | -0.072 | 7.362
18.5 | 1.207 | 0.16606 | -0.074 | 7.269
19 | 1.24 | 0.16787 | -0.077 | 7.388
19.5 | 1.271 | 0.17089 | -0.079 | 7.436
20 | 1.287 | 0.19904 | -0.076 | 6.464

## 136. Re 16M Mach 0.50 (2)
BIGFOIL.COM POLAR EXPORT
GA 40-413
GA 40-413 |  |  |  | Cl Max: | 1.4698 | at alpha= | 10 | deg
XFOIL ncrit=9 |  |  |  | L/D Max: | 211.838 | at alpha= | 2.5 | deg
Re: | 16000000 |  |  | Cd Min: | 0.25143 | at alpha= | -20 | deg
Mach: | 0.5 |  |  | Cl=0 at alpha= | -3.0014 | deg
|  |  |  | @ Cl=0.1, Cd= | 0.0050743
|  |  |  | @ Cl=0.4, Cd= | 0.0045167
|  |  |  | @ Cl=0.6, Cd= | 0.0035494
alpha (deg) | Cl | Cd | Cm | Cl/Cd
-20 | -0.6355 | 0.25143 | 0.0258 | -2.5275
-19.5 | -0.6129 | 0.24383 | 0.0208 | -2.5136
-19 | -0.5893 | 0.23695 | 0.0158 | -2.487
-18.5 | -0.5664 | 0.22936 | 0.0108 | -2.4695
-18 | -0.5454 | 0.22059 | 0.0058 | -2.4725
-17.5 | -0.5233 | 0.21275 | 0.0009 | -2.4597
-17 | -0.5018 | 0.20466 | -0.004 | -2.4519
-16.5 | -0.4832 | 0.19509 | -0.009 | -2.4768
-16 | -0.4617 | 0.18725 | -0.0138 | -2.4657
-15.5 | -0.438 | 0.18056 | -0.0183 | -2.4258
-15 | -0.4155 | 0.1734 | -0.0229 | -2.3962
-14.5 | -0.3948 | 0.1656 | -0.0275 | -2.3841
-14 | -0.3738 | 0.15804 | -0.032 | -2.3652
-13.5 | -0.3555 | 0.1498 | -0.0366 | -2.3732
-13 | -0.3376 | 0.14171 | -0.0412 | -2.3823
-12.5 | -0.3245 | 0.13244 | -0.046 | -2.4502
-12 | -0.3122 | 0.12342 | -0.0508 | -2.5296
-10.5 | -0.2757 | 0.09894 | -0.0644 | -2.7865
-10 | -0.2654 | 0.0912 | -0.0687 | -2.9101
-9.5 | -0.2551 | 0.08389 | -0.0729 | -3.0409
-9 | -0.262 | 0.07395 | -0.0784 | -3.5429
-8.5 | -0.2522 | 0.06729 | -0.0824 | -3.748
-8 | -0.2685 | 0.0566 | -0.0899 | -4.7438
-7.5 | -0.296 | 0.04663 | -0.0984 | -6.3478
-7 | -0.3223 | 0.04032 | -0.0959 | -7.9936
-6.5 | -0.3296 | 0.03258 | -0.094 | -10.1166
-6 | -0.3218 | 0.02475 | -0.0908 | -13.002
-5.5 | -0.313 | 0.01481 | -0.0857 | -21.1344
-5 | -0.2813 | 0.00744 | -0.081 | -37.8091
-4.5 | -0.2136 | 0.00631 | -0.0791 | -33.851
-4 | -0.1423 | 0.00582 | -0.0782 | -24.4502
-3.5 | -0.0709 | 0.00553 | -0.0778 | -12.821
-3 | 0.0002 | 0.00533 | -0.0778 | 0.037523
-2.5 | 0.0711 | 0.00514 | -0.0781 | 13.8327
-2 | 0.1415 | 0.00498 | -0.0786 | 28.4137
-1.5 | 0.2115 | 0.00487 | -0.0793 | 43.4292
-1 | 0.2813 | 0.00478 | -0.08 | 58.8494
-0.5 | 0.351 | 0.00468 | -0.0809 | 75
0 | 0.42 | 0.00445 | -0.0818 | 94.382
0.5 | 0.4881 | 0.00418 | -0.0826 | 116.7703
1 | 0.5555 | 0.00372 | -0.0835 | 149.328
1.5 | 0.6233 | 0.00346 | -0.0843 | 180.1445
2 | 0.693 | 0.00341 | -0.0852 | 203.2258
2.5 | 0.7605 | 0.00359 | -0.0856 | 211.8384
3 | 0.8076 | 0.00513 | -0.083 | 157.4269
3.5 | 0.8658 | 0.00583 | -0.0817 | 148.5077
4 | 0.9233 | 0.00649 | -0.0801 | 142.265
4.5 | 0.9761 | 0.00727 | -0.0776 | 134.2641
5 | 1.0293 | 0.00792 | -0.0748 | 129.9621
5.5 | 1.0829 | 0.00845 | -0.0718 | 128.1538
6 | 1.13 | 0.00895 | -0.0675 | 126.257
6.5 | 1.1623 | 0.00962 | -0.0605 | 120.8212
7 | 1.1998 | 0.01051 | -0.0549 | 114.1579
7.5 | 1.239 | 0.01157 | -0.0498 | 107.0873
8 | 1.2728 | 0.01281 | -0.0439 | 99.3599
8.5 | 1.38 | 0.01457 | -0.0518 | 94.7152
9.5 | 1.4448 | 0.01883 | -0.0405 | 76.7286
10 | 1.4698 | 0.02214 | -0.0353 | 66.3866
10.5 | 1.4646 | 0.02712 | -0.0285 | 54.0044
11 | 1.4395 | 0.03345 | -0.0215 | 43.0344
11.5 | 1.4042 | 0.0404 | -0.0141 | 34.7574
12 | 1.3702 | 0.0473 | -0.0075 | 28.9683
12.5 | 1.3299 | 0.05503 | -0.002 | 24.1668
13 | 1.2947 | 0.06548 | -0.0024 | 19.7724
13.5 | 1.2591 | 0.07753 | -0.0058 | 16.2402
14 | 1.2253 | 0.09089 | -0.0117 | 13.4811
14.5 | 1.1936 | 0.10552 | -0.02 | 11.3116
15 | 1.1646 | 0.12107 | -0.0301 | 9.6192

## 137. Re 18M Mach 0.00 (1)
BIGFOIL.COM POLAR EXPORT
GA 40-413
GA 40-413 |  |  |  | Cl Max: | 1.457 | at alpha= | 11.5 | deg
JavaFoil+Calcfoil stall+Eppler ext transition |  |  |  | L/D Max: | 133.352 | at alpha= | 4 | deg
Re: | 18000000 |  |  | Cd Min: | 0.00451 | at alpha= | 0 | deg
Mach: | 0 |  |  | Cl=0 at alpha= | -3.0086 | deg
|  |  |  | @ Cl=0.1, Cd= | 0.005028
|  |  |  | @ Cl=0.4, Cd= | 0.0046362
|  |  |  | @ Cl=0.6, Cd= | 0.0051213
alpha (deg) | Cl | Cd | Cm | Cl/Cd
-16 | -0.422 | 0.0948 | -0.023 | -4.456
-15.5 | -0.436 | 0.08855 | -0.024 | -4.926
-15 | -0.45 | 0.08245 | -0.025 | -5.453
-14.5 | -0.462 | 0.07628 | -0.026 | -6.063
-14 | -0.474 | 0.07143 | -0.027 | -6.635
-13.5 | -0.482 | 0.06947 | -0.027 | -6.933
-13 | -0.494 | 0.06052 | -0.029 | -8.166
-12.5 | -0.552 | 0.021 | -0.038 | -26.287
-12 | -0.583 | 0.01116 | -0.041 | -52.202
-11.5 | -0.591 | 0.00976 | -0.043 | -60.573
-11 | -0.592 | 0.00891 | -0.044 | -66.471
-10.5 | -0.586 | 0.00796 | -0.045 | -73.603
-10 | -0.575 | 0.00747 | -0.046 | -76.948
-9.5 | -0.56 | 0.00755 | -0.047 | -74.141
-9 | -0.54 | 0.00728 | -0.048 | -74.21
-8.5 | -0.515 | 0.007 | -0.049 | -73.642
-8 | -0.486 | 0.00677 | -0.05 | -71.781
-7.5 | -0.452 | 0.00647 | -0.05 | -69.928
-7 | -0.414 | 0.00625 | -0.051 | -66.264
-6.5 | -0.372 | 0.00608 | -0.052 | -61.251
-6 | -0.326 | 0.00597 | -0.053 | -54.649
-5.5 | -0.277 | 0.00581 | -0.054 | -47.775
-5 | -0.225 | 0.00573 | -0.055 | -39.333
-4.5 | -0.171 | 0.00554 | -0.056 | -30.918
-4 | -0.115 | 0.00549 | -0.057 | -20.968
-3.5 | -0.057 | 0.0053 | -0.058 | -10.822
-3 | 0.001 | 0.00527 | -0.059 | 0.266
-2.5 | 0.061 | 0.00521 | -0.06 | 11.698
-2 | 0.121 | 0.00493 | -0.061 | 24.554
-1.5 | 0.181 | 0.00511 | -0.062 | 35.472
-1 | 0.242 | 0.00496 | -0.063 | 48.806
-0.5 | 0.302 | 0.00453 | -0.064 | 66.759
0 | 0.365 | 0.00451 | -0.065 | 81.088
0.5 | 0.426 | 0.00473 | -0.066 | 90.08
1 | 0.487 | 0.00484 | -0.067 | 100.566
1.5 | 0.548 | 0.00487 | -0.068 | 112.418
2 | 0.608 | 0.00516 | -0.069 | 117.8
2.5 | 0.669 | 0.00544 | -0.07 | 122.943
3 | 0.73 | 0.00567 | -0.071 | 128.786
3.5 | 0.788 | 0.00597 | -0.072 | 132.048
4 | 0.847 | 0.00635 | -0.073 | 133.352
4.5 | 0.905 | 0.00715 | -0.074 | 126.659
5 | 0.962 | 0.00765 | -0.075 | 125.844
5.5 | 1.018 | 0.00801 | -0.076 | 127.083
6 | 1.072 | 0.00859 | -0.077 | 124.771
6.5 | 1.124 | 0.00894 | -0.078 | 125.75
7 | 1.173 | 0.00913 | -0.079 | 128.433
7.5 | 1.22 | 0.00971 | -0.08 | 125.689
8 | 1.264 | 0.01006 | -0.081 | 125.589
8.5 | 1.304 | 0.01042 | -0.082 | 125.106
9 | 1.34 | 0.01087 | -0.083 | 123.355
9.5 | 1.373 | 0.01136 | -0.084 | 120.882
10 | 1.401 | 0.01187 | -0.085 | 118.028
10.5 | 1.424 | 0.01257 | -0.086 | 113.3
11 | 1.443 | 0.01291 | -0.087 | 111.833
11.5 | 1.457 | 0.01298 | -0.088 | 112.276
12 | 1.446 | 0.01438 | -0.087 | 100.591
12.5 | 1.43 | 0.01559 | -0.088 | 91.675
13 | 1.412 | 0.0164 | -0.088 | 86.108
13.5 | 1.388 | 0.01759 | -0.089 | 78.931
14 | 1.359 | 0.01868 | -0.089 | 72.722
14.5 | 1.324 | 0.01986 | -0.09 | 66.697
15 | 1.286 | 0.02124 | -0.091 | 60.553
15.5 | 1.242 | 0.02373 | -0.091 | 52.324
16 | 1.194 | 0.02661 | -0.091 | 44.855
16.5 | 1.145 | 0.02927 | -0.091 | 39.126

## 138. Re 18M Mach 0.00 (2)
BIGFOIL.COM POLAR EXPORT
GA 40-413
GA 40-413 |  |  |  | Cl Max: | 1.8811 | at alpha= | 20 | deg
XFOIL ncrit=9 |  |  |  | L/D Max: | 154.355 | at alpha= | 2 | deg
Re: | 18000000 |  |  | Cd Min: | 0.05032 | at alpha= | -20 | deg
Mach: | 0 |  |  | Cl=0 at alpha= | -2.994 | deg
|  |  |  | @ Cl=0.1, Cd= | 0.0047968
|  |  |  | @ Cl=0.4, Cd= | 0.0041214
|  |  |  | @ Cl=0.6, Cd= | 0.0040406
alpha (deg) | Cl | Cd | Cm | Cl/Cd
-20 | -1.3643 | 0.05032 | -0.0773 | -27.1125
-19.5 | -1.382 | 0.0383 | -0.09 | -36.0836
-19 | -1.4155 | 0.03145 | -0.0901 | -45.0079
-18 | -1.3957 | 0.0265 | -0.0866 | -52.6679
-17.5 | -1.4195 | 0.0228 | -0.0805 | -62.2588
-17 | -1.4139 | 0.02141 | -0.0744 | -66.0392
-16.5 | -1.3884 | 0.02041 | -0.0707 | -68.0255
-16 | -1.3659 | 0.01839 | -0.0672 | -74.2741
-15.5 | -1.3273 | 0.01733 | -0.0655 | -76.5897
-15 | -1.2863 | 0.01631 | -0.0641 | -78.8657
-14.5 | -1.2412 | 0.0155 | -0.0631 | -80.0774
-14 | -1.1978 | 0.0144 | -0.0619 | -83.1806
-13.5 | -1.1522 | 0.01338 | -0.061 | -86.1136
-13 | -1.1037 | 0.01261 | -0.0604 | -87.5258
-12.5 | -1.0542 | 0.01185 | -0.0599 | -88.962
-12 | -1.0032 | 0.01121 | -0.0595 | -89.4915
-11.5 | -0.9525 | 0.01045 | -0.0592 | -91.1483
-11 | -0.8999 | 0.0099 | -0.059 | -90.899
-10.5 | -0.8471 | 0.0093 | -0.0589 | -91.086
-10 | -0.7936 | 0.00876 | -0.0588 | -90.5936
-9.5 | -0.7391 | 0.00833 | -0.0589 | -88.7275
-8.5 | -0.6292 | 0.00748 | -0.0592 | -84.1176
-8 | -0.5745 | 0.00695 | -0.0593 | -82.6619
-7.5 | -0.5182 | 0.00669 | -0.0597 | -77.4589
-7 | -0.4614 | 0.00644 | -0.0601 | -71.646
-6.5 | -0.4044 | 0.00623 | -0.0606 | -64.9117
-6 | -0.3472 | 0.00603 | -0.0611 | -57.5788
-5.5 | -0.2897 | 0.00584 | -0.0616 | -49.6062
-5 | -0.2321 | 0.00565 | -0.0622 | -41.0796
-4.5 | -0.1746 | 0.00547 | -0.0627 | -31.9196
-4 | -0.1169 | 0.00528 | -0.0633 | -22.1402
-3.5 | -0.0588 | 0.00512 | -0.064 | -11.4844
-3 | -0.0007 | 0.00498 | -0.0646 | -0.14056
-2.5 | 0.0574 | 0.00487 | -0.0653 | 11.7864
-2 | 0.1156 | 0.00477 | -0.066 | 24.2348
-1.5 | 0.174 | 0.00467 | -0.0668 | 37.2591
-1 | 0.2322 | 0.00461 | -0.0675 | 50.3688
-0.5 | 0.2903 | 0.00447 | -0.0683 | 64.9441
0 | 0.3479 | 0.00432 | -0.0689 | 80.5324
0.5 | 0.4056 | 0.0041 | -0.0697 | 98.9268
1 | 0.4628 | 0.00385 | -0.0704 | 120.2078
1.5 | 0.5187 | 0.00351 | -0.0711 | 147.7778
2 | 0.5742 | 0.00372 | -0.0715 | 154.3548
2.5 | 0.6257 | 0.00436 | -0.0714 | 143.5092
3 | 0.676 | 0.00512 | -0.071 | 132.0312
3.5 | 0.7302 | 0.00545 | -0.0712 | 133.9817
4.5 | 0.8369 | 0.00619 | -0.0714 | 135.2019
5 | 0.8895 | 0.00661 | -0.0713 | 134.5688
5.5 | 0.9424 | 0.00696 | -0.0713 | 135.4023
6 | 0.9955 | 0.00726 | -0.0713 | 137.1212
6.5 | 1.0485 | 0.00754 | -0.0714 | 139.0584
7 | 1.1008 | 0.00785 | -0.0713 | 140.2293
7.5 | 1.1525 | 0.00815 | -0.0711 | 141.411
8 | 1.2031 | 0.00847 | -0.0708 | 142.0425
8.5 | 1.2522 | 0.00884 | -0.0702 | 141.6516
9 | 1.2992 | 0.00925 | -0.0693 | 140.4541
9.5 | 1.3447 | 0.00964 | -0.0681 | 139.4917
10 | 1.3852 | 0.01007 | -0.0659 | 137.5571
10.5 | 1.4303 | 0.01055 | -0.0648 | 135.5735
11 | 1.4596 | 0.01105 | -0.0605 | 132.0905
11.5 | 1.4858 | 0.01171 | -0.0561 | 126.883
12 | 1.51 | 0.01268 | -0.0518 | 119.0852
12.5 | 1.539 | 0.01363 | -0.0487 | 112.9127
13 | 1.569 | 0.01467 | -0.046 | 106.953
13.5 | 1.5988 | 0.01582 | -0.0436 | 101.0619
14 | 1.627 | 0.01716 | -0.0413 | 94.8135
14.5 | 1.6529 | 0.01881 | -0.039 | 87.8735
15 | 1.7055 | 0.02063 | -0.0426 | 82.6709
15.5 | 1.7325 | 0.02265 | -0.0413 | 76.4901
16 | 1.7594 | 0.02459 | -0.04 | 71.5494
16.5 | 1.7827 | 0.02671 | -0.0384 | 66.7428
17 | 1.8041 | 0.02904 | -0.0368 | 62.1247
17.5 | 1.8241 | 0.03152 | -0.0353 | 57.8712
18 | 1.8411 | 0.0343 | -0.0337 | 53.6764
18.5 | 1.8538 | 0.03747 | -0.032 | 49.4742
19 | 1.8694 | 0.04043 | -0.0306 | 46.2379
19.5 | 1.8798 | 0.04386 | -0.0291 | 42.8591
20 | 1.8811 | 0.0478 | -0.0267 | 39.3536

## 139. Re 18M Mach 0.10 (1)
BIGFOIL.COM POLAR EXPORT
GA 40-413
GA 40-413 |  |  |  | Cl Max: | 1.451 | at alpha= | 11.5 | deg
JavaFoil+Calcfoil stall+Eppler ext transition |  |  |  | L/D Max: | 134.483 | at alpha= | 4 | deg
Re: | 18000000 |  |  | Cd Min: | 0.00449 | at alpha= | 0 | deg
Mach: | 0.1 |  |  | Cl=0 at alpha= | -3.0085 | deg
|  |  |  | @ Cl=0.1, Cd= | 0.0050402
|  |  |  | @ Cl=0.4, Cd= | 0.004609
|  |  |  | @ Cl=0.6, Cd= | 0.0051059
alpha (deg) | Cl | Cd | Cm | Cl/Cd
-16 | -0.377 | 0.10008 | -0.021 | -3.772
-15.5 | -0.393 | 0.0949 | -0.022 | -4.138
-15 | -0.41 | 0.08602 | -0.024 | -4.763
-14.5 | -0.425 | 0.07973 | -0.025 | -5.332
-14 | -0.436 | 0.07872 | -0.025 | -5.541
-13.5 | -0.453 | 0.06855 | -0.027 | -6.61
-13 | -0.462 | 0.0667 | -0.027 | -6.929
-12.5 | -0.477 | 0.05703 | -0.03 | -8.359
-12 | -0.543 | 0.01563 | -0.04 | -34.759
-11.5 | -0.568 | 0.0102 | -0.043 | -55.694
-11 | -0.574 | 0.00913 | -0.044 | -62.805
-10.5 | -0.572 | 0.00804 | -0.045 | -71.102
-10 | -0.564 | 0.00757 | -0.046 | -74.519
-9.5 | -0.551 | 0.00717 | -0.047 | -76.878
-9 | -0.534 | 0.00689 | -0.048 | -77.457
-8.5 | -0.511 | 0.00704 | -0.049 | -72.6
-8 | -0.483 | 0.00673 | -0.05 | -71.858
-7.5 | -0.451 | 0.00653 | -0.051 | -69.085
-7 | -0.414 | 0.00631 | -0.052 | -65.607
-6.5 | -0.372 | 0.0061 | -0.053 | -61.066
-6 | -0.327 | 0.00599 | -0.054 | -54.593
-5.5 | -0.278 | 0.00585 | -0.055 | -47.528
-5 | -0.226 | 0.00576 | -0.056 | -39.251
-4.5 | -0.172 | 0.00557 | -0.057 | -30.874
-4 | -0.116 | 0.00549 | -0.058 | -21.055
-3.5 | -0.058 | 0.00533 | -0.059 | -10.81
-3 | 0.001 | 0.0053 | -0.06 | 0.266
-2.5 | 0.061 | 0.0052 | -0.06 | 11.77
-2 | 0.122 | 0.00495 | -0.062 | 24.553
-1.5 | 0.182 | 0.0051 | -0.062 | 35.728
-1 | 0.243 | 0.00495 | -0.063 | 49.186
-0.5 | 0.304 | 0.00455 | -0.065 | 66.75
0 | 0.367 | 0.00449 | -0.066 | 81.875
0.5 | 0.428 | 0.00471 | -0.067 | 90.866
1 | 0.489 | 0.00483 | -0.068 | 101.38
1.5 | 0.55 | 0.00486 | -0.069 | 113.309
2 | 0.611 | 0.00516 | -0.07 | 118.577
2.5 | 0.672 | 0.00544 | -0.071 | 123.661
3 | 0.733 | 0.00566 | -0.072 | 129.499
3.5 | 0.792 | 0.00597 | -0.073 | 132.708
4 | 0.851 | 0.00633 | -0.074 | 134.483
4.5 | 0.91 | 0.00713 | -0.075 | 127.553
5 | 0.967 | 0.00801 | -0.076 | 120.745
5.5 | 1.023 | 0.00829 | -0.077 | 123.396
6 | 1.077 | 0.00865 | -0.077 | 124.517
6.5 | 1.129 | 0.00887 | -0.078 | 127.274
7 | 1.178 | 0.00921 | -0.079 | 127.889
7.5 | 1.224 | 0.00979 | -0.08 | 125.056
8 | 1.268 | 0.01028 | -0.081 | 123.301
8.5 | 1.307 | 0.0101 | -0.082 | 129.481
9 | 1.343 | 0.01119 | -0.083 | 119.964
9.5 | 1.374 | 0.01144 | -0.084 | 120.154
10 | 1.401 | 0.012 | -0.085 | 116.721
10.5 | 1.423 | 0.01274 | -0.086 | 111.639
11 | 1.439 | 0.0131 | -0.087 | 109.834
11.5 | 1.451 | 0.01318 | -0.088 | 110.039
12 | 1.432 | 0.01476 | -0.088 | 96.98
12.5 | 1.415 | 0.01589 | -0.088 | 89.028
13 | 1.393 | 0.01675 | -0.089 | 83.18
13.5 | 1.364 | 0.01801 | -0.089 | 75.733
14 | 1.329 | 0.01911 | -0.09 | 69.554
14.5 | 1.289 | 0.02042 | -0.09 | 63.122
15 | 1.244 | 0.02222 | -0.091 | 55.976
15.5 | 1.193 | 0.02493 | -0.091 | 47.846
16 | 1.138 | 0.02823 | -0.091 | 40.323
16.5 | 1.084 | 0.03135 | -0.091 | 34.576

## 140. Re 18M Mach 0.10 (2)
BIGFOIL.COM POLAR EXPORT
GA 40-413
GA 40-413 |  |  |  | Cl Max: | 1.8724 | at alpha= | 19.5 | deg
XFOIL ncrit=9 |  |  |  | L/D Max: | 155.349 | at alpha= | 2 | deg
Re: | 18000000 |  |  | Cd Min: | 0.05054 | at alpha= | 20 | deg
Mach: | 0.1 |  |  | Cl=0 at alpha= | -2.994 | deg
|  |  |  | @ Cl=0.1, Cd= | 0.004798
|  |  |  | @ Cl=0.4, Cd= | 0.0041325
|  |  |  | @ Cl=0.6, Cd= | 0.003984
alpha (deg) | Cl | Cd | Cm | Cl/Cd
-18 | -1.1941 | 0.04655 | -0.0874 | -25.652
-17.5 | -1.3124 | 0.0306 | -0.0921 | -42.8889
-17 | -1.3178 | 0.02716 | -0.0893 | -48.5199
-16.5 | -1.3013 | 0.02555 | -0.0863 | -50.9315
-16 | -1.3415 | 0.02176 | -0.0756 | -61.6498
-15.5 | -1.3123 | 0.02028 | -0.0725 | -64.7091
-15 | -1.2781 | 0.01884 | -0.07 | -67.8397
-14.5 | -1.2358 | 0.01784 | -0.0684 | -69.2713
-14 | -1.198 | 0.01621 | -0.0663 | -73.905
-13.5 | -1.1559 | 0.01479 | -0.0647 | -78.1542
-13 | -1.1088 | 0.01378 | -0.0636 | -80.4644
-12.5 | -1.0603 | 0.0128 | -0.0627 | -82.8359
-12 | -1.0096 | 0.01201 | -0.0621 | -84.0633
-11.5 | -0.9596 | 0.01104 | -0.0613 | -86.9203
-11 | -0.9068 | 0.01039 | -0.0609 | -87.2762
-10.5 | -0.8539 | 0.00967 | -0.0606 | -88.304
-10 | -0.8003 | 0.00903 | -0.0603 | -88.6268
-9.5 | -0.7453 | 0.00854 | -0.0602 | -87.2717
-9 | -0.6902 | 0.00804 | -0.0602 | -85.8458
-8 | -0.5791 | 0.00705 | -0.0602 | -82.1418
-7.5 | -0.5225 | 0.00673 | -0.0604 | -77.6374
-7 | -0.4651 | 0.00647 | -0.0608 | -71.8856
-6.5 | -0.4075 | 0.00626 | -0.0612 | -65.0958
-6 | -0.3498 | 0.00605 | -0.0616 | -57.8182
-4.5 | -0.1758 | 0.00548 | -0.0632 | -32.0803
-4 | -0.1177 | 0.00528 | -0.0638 | -22.2917
-3.5 | -0.0591 | 0.00513 | -0.0644 | -11.5205
-3 | -0.0007 | 0.00498 | -0.0651 | -0.14056
-2.5 | 0.0578 | 0.00487 | -0.0657 | 11.8686
-2 | 0.1164 | 0.00477 | -0.0664 | 24.4025
-1.5 | 0.1752 | 0.00467 | -0.0672 | 37.5161
-1 | 0.2337 | 0.00462 | -0.0679 | 50.5844
-0.5 | 0.2922 | 0.00447 | -0.0687 | 65.3691
0 | 0.3501 | 0.00433 | -0.0694 | 80.8545
0.5 | 0.4082 | 0.0041 | -0.0701 | 99.561
1.5 | 0.5221 | 0.0035 | -0.0715 | 149.1714
2 | 0.5779 | 0.00372 | -0.0719 | 155.3495
2.5 | 0.6298 | 0.00434 | -0.0718 | 145.1152
3 | 0.6802 | 0.00511 | -0.0714 | 133.1115
3.5 | 0.7346 | 0.00546 | -0.0716 | 134.5421
4.5 | 0.8417 | 0.00622 | -0.0717 | 135.3215
5 | 0.8946 | 0.00663 | -0.0716 | 134.9321
5.5 | 0.9478 | 0.00699 | -0.0715 | 135.5937
6 | 1.0011 | 0.00731 | -0.0715 | 136.9494
6.5 | 1.0545 | 0.00759 | -0.0715 | 138.9328
7 | 1.1069 | 0.0079 | -0.0713 | 140.1139
7.5 | 1.159 | 0.0082 | -0.0711 | 141.3415
8 | 1.2096 | 0.00854 | -0.0706 | 141.6393
8.5 | 1.2589 | 0.00891 | -0.0699 | 141.2907
9 | 1.3057 | 0.00934 | -0.0688 | 139.7966
9.5 | 1.3509 | 0.00975 | -0.0674 | 138.5538
10 | 1.39 | 0.01016 | -0.0647 | 136.811
11 | 1.4585 | 0.01124 | -0.058 | 129.7598
11.5 | 1.4864 | 0.01198 | -0.0539 | 124.0735
12 | 1.5113 | 0.01304 | -0.0498 | 115.8972
12.5 | 1.5414 | 0.01404 | -0.0468 | 109.7863
13 | 1.572 | 0.01515 | -0.0442 | 103.7624
13.5 | 1.6019 | 0.0164 | -0.0417 | 97.6768
14 | 1.6296 | 0.01791 | -0.0393 | 90.9883
14.5 | 1.6579 | 0.01968 | -0.0376 | 84.2429
15 | 1.7115 | 0.02166 | -0.0413 | 79.0166
16 | 1.7628 | 0.02582 | -0.0381 | 68.2727
16.5 | 1.7853 | 0.0281 | -0.0363 | 63.5338
17 | 1.8061 | 0.03059 | -0.0346 | 59.0422
17.5 | 1.8254 | 0.03322 | -0.0329 | 54.9488
18 | 1.8422 | 0.03614 | -0.0313 | 50.974
18.5 | 1.8483 | 0.03993 | -0.0291 | 46.2885
19 | 1.8662 | 0.04287 | -0.0279 | 43.5316
19.5 | 1.8724 | 0.04667 | -0.026 | 40.12
20 | 1.8509 | 0.05054 | -0.0193 | 36.6225

## 141. Re 18M Mach 0.25 (1)
BIGFOIL.COM POLAR EXPORT
GA 40-413
GA 40-413 |  |  |  | Cl Max: | 1.39 | at alpha= | 10 | deg
JavaFoil+Calcfoil stall+Eppler ext transition |  |  |  | L/D Max: | 134.337 | at alpha= | 4 | deg
Re: | 18000000 |  |  | Cd Min: | 0.00452 | at alpha= | 0 | deg
Mach: | 0.25 |  |  | Cl=0 at alpha= | -3.0083 | deg
|  |  |  | @ Cl=0.1, Cd= | 0.0051089
|  |  |  | @ Cl=0.4, Cd= | 0.0045894
|  |  |  | @ Cl=0.6, Cd= | 0.0050645
alpha (deg) | Cl | Cd | Cm | Cl/Cd
-14 | -0.065 | 0.08501 | -0.024 | -0.761
-13.5 | -0.15 | 0.08041 | -0.024 | -1.863
-13 | -0.204 | 0.0781 | -0.024 | -2.614
-12.5 | -0.249 | 0.07066 | -0.026 | -3.524
-12 | -0.287 | 0.06564 | -0.027 | -4.378
-11.5 | -0.321 | 0.05987 | -0.029 | -5.367
-11 | -0.352 | 0.05232 | -0.032 | -6.731
-10.5 | -0.433 | 0.01105 | -0.045 | -39.178
-10 | -0.44 | 0.01389 | -0.044 | -31.667
-9.5 | -0.474 | 0.00812 | -0.048 | -58.411
-9 | -0.477 | 0.00723 | -0.049 | -65.905
-8.5 | -0.471 | 0.00682 | -0.05 | -69.086
-8 | -0.457 | 0.00652 | -0.051 | -70.063
-7.5 | -0.435 | 0.0067 | -0.052 | -64.884
-7 | -0.405 | 0.00647 | -0.053 | -62.638
-6.5 | -0.369 | 0.00625 | -0.054 | -59.148
-6 | -0.328 | 0.00614 | -0.055 | -53.378
-5.5 | -0.281 | 0.00559 | -0.056 | -50.175
-5 | -0.23 | 0.00575 | -0.057 | -39.905
-4.5 | -0.175 | 0.00565 | -0.058 | -30.988
-4 | -0.118 | 0.00557 | -0.059 | -21.196
-3.5 | -0.059 | 0.0053 | -0.06 | -11.134
-3 | 0.001 | 0.00538 | -0.061 | 0.269
-2.5 | 0.063 | 0.00527 | -0.062 | 11.929
-2 | 0.125 | 0.005 | -0.063 | 24.965
-1.5 | 0.187 | 0.00508 | -0.064 | 36.881
-1 | 0.25 | 0.00514 | -0.065 | 48.607
-0.5 | 0.312 | 0.0046 | -0.066 | 67.834
0 | 0.377 | 0.00452 | -0.067 | 83.555
0.5 | 0.44 | 0.00471 | -0.068 | 93.525
1 | 0.503 | 0.00488 | -0.069 | 103.103
1.5 | 0.566 | 0.0049 | -0.07 | 115.413
2 | 0.628 | 0.0052 | -0.071 | 120.744
2.5 | 0.691 | 0.00552 | -0.072 | 125.172
3 | 0.754 | 0.00579 | -0.073 | 130.136
3.5 | 0.813 | 0.00614 | -0.074 | 132.446
4 | 0.874 | 0.00651 | -0.076 | 134.337
4.5 | 0.934 | 0.00741 | -0.077 | 125.998
5 | 0.993 | 0.0079 | -0.078 | 125.701
5.5 | 1.049 | 0.00822 | -0.079 | 127.679
6 | 1.104 | 0.00898 | -0.08 | 122.879
6.5 | 1.155 | 0.00936 | -0.081 | 123.404
7 | 1.204 | 0.00979 | -0.082 | 122.942
7.5 | 1.248 | 0.01024 | -0.083 | 121.906
8 | 1.288 | 0.01081 | -0.084 | 119.205
8.5 | 1.323 | 0.0111 | -0.085 | 119.222
9 | 1.352 | 0.01185 | -0.086 | 114.084
9.5 | 1.375 | 0.01222 | -0.087 | 112.508
10 | 1.39 | 0.01284 | -0.088 | 108.258
10.5 | 1.383 | 0.01382 | -0.088 | 100.081
11 | 1.371 | 0.01469 | -0.088 | 93.353
11.5 | 1.358 | 0.01562 | -0.089 | 86.938
12 | 1.337 | 0.01661 | -0.089 | 80.5
12.5 | 1.29 | 0.01791 | -0.09 | 72.033
13 | 1.228 | 0.01906 | -0.09 | 64.424
13.5 | 1.154 | 0.02076 | -0.091 | 55.623
14 | 1.069 | 0.02302 | -0.091 | 46.439
14.5 | 0.97 | 0.02749 | -0.091 | 35.273
15 | 0.837 | 0.04522 | -0.086 | 18.516

## 142. Re 18M Mach 0.25 (2)
BIGFOIL.COM POLAR EXPORT
GA 40-413
GA 40-413 |  |  |  | Cl Max: | 1.8215 | at alpha= | 18 | deg
XFOIL ncrit=9 |  |  |  | L/D Max: | 164.451 | at alpha= | 2 | deg
Re: | 18000000 |  |  | Cd Min: | 0.15498 | at alpha= | -15.5 | deg
Mach: | 0.25 |  |  | Cl=0 at alpha= | -2.9951 | deg
|  |  |  | @ Cl=0.1, Cd= | 0.0048213
|  |  |  | @ Cl=0.4, Cd= | 0.004197
|  |  |  | @ Cl=0.6, Cd= | 0.0036548
alpha (deg) | Cl | Cd | Cm | Cl/Cd
-15.5 | -0.4684 | 0.15498 | -0.0235 | -3.0223
-15 | -0.4528 | 0.14807 | -0.0276 | -3.058
-14.5 | -0.432 | 0.14262 | -0.0312 | -3.029
-14 | -0.4197 | 0.13496 | -0.0355 | -3.1098
-13.5 | -0.412 | 0.12619 | -0.0401 | -3.2649
-12.5 | -0.509 | 0.0867 | -0.0613 | -5.8708
-12 | -0.5295 | 0.07495 | -0.0687 | -7.0647
-10.5 | -0.8495 | 0.01775 | -0.0744 | -47.8592
-10 | -0.8206 | 0.01322 | -0.071 | -62.0726
-9.5 | -0.7708 | 0.01132 | -0.0691 | -68.0919
-9 | -0.719 | 0.0096 | -0.0675 | -74.8958
-8.5 | -0.6632 | 0.00849 | -0.0664 | -78.1154
-8 | -0.6051 | 0.00776 | -0.0657 | -77.9768
-7.5 | -0.5459 | 0.00717 | -0.0651 | -76.1367
-7 | -0.486 | 0.00674 | -0.0649 | -72.1068
-6.5 | -0.4255 | 0.00644 | -0.0648 | -66.0714
-6 | -0.3647 | 0.00619 | -0.0649 | -58.9176
-5.5 | -0.3039 | 0.00597 | -0.0652 | -50.9045
-4.5 | -0.1826 | 0.00557 | -0.0658 | -32.7828
-4 | -0.1219 | 0.00535 | -0.0662 | -22.785
-3.5 | -0.0612 | 0.00517 | -0.0667 | -11.8375
-3 | -0.0006 | 0.00502 | -0.0673 | -0.11952
-2.5 | 0.0601 | 0.0049 | -0.0679 | 12.2653
-2 | 0.1209 | 0.00478 | -0.0686 | 25.2929
-1.5 | 0.1818 | 0.00469 | -0.0694 | 38.7633
-1 | 0.2423 | 0.00462 | -0.0701 | 52.4459
-0.5 | 0.3028 | 0.0045 | -0.0709 | 67.2889
0 | 0.3627 | 0.00434 | -0.0716 | 83.5714
0.5 | 0.4227 | 0.00411 | -0.0724 | 102.8467
1 | 0.482 | 0.00385 | -0.0732 | 125.1948
1.5 | 0.5404 | 0.00347 | -0.0738 | 155.7349
2 | 0.5986 | 0.00364 | -0.0743 | 164.4505
2.5 | 0.6527 | 0.00421 | -0.0742 | 155.0356
3 | 0.7029 | 0.00514 | -0.0735 | 136.751
3.5 | 0.7587 | 0.00552 | -0.0736 | 137.4457
4 | 0.8137 | 0.00594 | -0.0734 | 136.9865
4.5 | 0.8681 | 0.00638 | -0.0732 | 136.0658
5 | 0.9224 | 0.00682 | -0.0728 | 135.2493
5.5 | 0.9769 | 0.0072 | -0.0725 | 135.6806
6 | 1.0317 | 0.00754 | -0.0721 | 136.8302
6.5 | 1.0867 | 0.00783 | -0.0718 | 138.7867
7 | 1.1402 | 0.00819 | -0.0712 | 139.2186
7.5 | 1.1935 | 0.00852 | -0.0704 | 140.0822
8 | 1.2438 | 0.00894 | -0.0692 | 139.1275
8.5 | 1.2927 | 0.00937 | -0.0676 | 137.9616
9 | 1.3374 | 0.00984 | -0.0652 | 135.9146
9.5 | 1.3686 | 0.01035 | -0.0601 | 132.2319
10 | 1.401 | 0.01093 | -0.0556 | 128.1793
10.5 | 1.4316 | 0.01176 | -0.0513 | 121.7347
11 | 1.4639 | 0.01274 | -0.0475 | 114.9058
11.5 | 1.4939 | 0.01398 | -0.0438 | 106.8598
12 | 1.5261 | 0.0153 | -0.0406 | 99.7451
12.5 | 1.5596 | 0.01676 | -0.038 | 93.0549
13 | 1.6176 | 0.01854 | -0.0406 | 87.2492
13.5 | 1.6507 | 0.0206 | -0.0389 | 80.1311
14 | 1.6789 | 0.02287 | -0.0366 | 73.4106
14.5 | 1.7048 | 0.02524 | -0.0341 | 67.5436
15 | 1.7302 | 0.02769 | -0.0317 | 62.4847
15.5 | 1.7524 | 0.03047 | -0.0293 | 57.5123
16 | 1.7726 | 0.0335 | -0.0269 | 52.9134
16.5 | 1.79 | 0.03684 | -0.0245 | 48.5885
17 | 1.8044 | 0.04041 | -0.0221 | 44.6523
17.5 | 1.815 | 0.04442 | -0.0198 | 40.86
18 | 1.8215 | 0.04871 | -0.0174 | 37.3948
18.5 | 1.7983 | 0.05303 | -0.0103 | 33.911
19 | 1.8054 | 0.05809 | -0.0095 | 31.0794
19.5 | 1.8046 | 0.06438 | -0.0094 | 28.0304
20 | 1.7982 | 0.07167 | -0.0101 | 25.09

## 143. Re 18M Mach 0.50 (1)
BIGFOIL.COM POLAR EXPORT
GA 40-413
GA 40-413 |  |  |  | Cl Max: | 1.287 | at alpha= | 20 | deg
JavaFoil+Calcfoil stall+Eppler ext transition |  |  |  | L/D Max: | 132.056 | at alpha= | 3.5 | deg
Re: | 18000000 |  |  | Cd Min: | 0.00467 | at alpha= | 0 | deg
Mach: | 0.5 |  |  | Cl=0 at alpha= | -3.0152 | deg
|  |  |  | @ Cl=0.1, Cd= | 0.0053539
|  |  |  | @ Cl=0.4, Cd= | 0.0047092
|  |  |  | @ Cl=0.6, Cd= | 0.0051526
alpha (deg) | Cl | Cd | Cm | Cl/Cd
-20 | -0.931 | 0.18023 | -0.02 | -5.167
-19.5 | -0.905 | 0.17902 | -0.021 | -5.055
-19 | -0.88 | 0.15338 | -0.021 | -5.738
-18.5 | -0.855 | 0.14018 | -0.022 | -6.099
-18 | -0.828 | 0.13262 | -0.023 | -6.246
-17.5 | -0.8 | 0.12786 | -0.023 | -6.258
-17 | -0.773 | 0.1232 | -0.023 | -6.272
-16.5 | -0.746 | 0.11385 | -0.024 | -6.556
-16 | -0.718 | 0.11018 | -0.024 | -6.52
-15.5 | -0.69 | 0.10737 | -0.024 | -6.428
-15 | -0.662 | 0.1034 | -0.024 | -6.4
-14.5 | -0.635 | 0.10018 | -0.024 | -6.336
-14 | -0.608 | 0.0961 | -0.025 | -6.322
-13.5 | -0.581 | 0.09531 | -0.025 | -6.091
-13 | -0.554 | 0.08542 | -0.026 | -6.486
-12.5 | -0.527 | 0.07982 | -0.027 | -6.604
-12 | -0.502 | 0.07172 | -0.029 | -6.997
-11.5 | -0.476 | 0.06526 | -0.031 | -7.299
-11 | -0.456 | 0.05471 | -0.035 | -8.331
-10.5 | -0.495 | 0.01261 | -0.05 | -39.308
-10 | -0.472 | 0.0101 | -0.052 | -46.705
-9.5 | -0.441 | 0.00878 | -0.054 | -50.207
-9 | -0.332 | 0.05797 | -0.027 | -5.73
-8.5 | -0.306 | 0.05084 | -0.03 | -6.018
-8 | -0.281 | 0.04349 | -0.036 | -6.472
-7.5 | -0.307 | 0.00701 | -0.058 | -43.767
-7 | -0.273 | 0.00682 | -0.059 | -40.006
-6.5 | -0.197 | 0.03816 | -0.037 | -5.153
-6 | -0.205 | 0.00682 | -0.062 | -30.044
-5.5 | -0.171 | 0.00621 | -0.063 | -27.504
-5 | -0.206 | 0.00626 | -0.064 | -32.96
-4.5 | -0.179 | 0.00603 | -0.065 | -29.621
-4 | -0.126 | 0.00589 | -0.066 | -21.4
-3.5 | -0.064 | 0.00577 | -0.067 | -11.155
-3 | 0.002 | 0.00566 | -0.068 | 0.282
-2.5 | 0.07 | 0.00548 | -0.069 | 12.752
-2 | 0.139 | 0.00519 | -0.071 | 26.83
-1.5 | 0.209 | 0.00513 | -0.072 | 40.751
-1 | 0.28 | 0.00517 | -0.073 | 54.048
-0.5 | 0.349 | 0.0048 | -0.074 | 72.738
0 | 0.422 | 0.00467 | -0.075 | 90.342
0.5 | 0.492 | 0.0049 | -0.076 | 100.397
1 | 0.562 | 0.00512 | -0.078 | 109.875
1.5 | 0.632 | 0.00518 | -0.079 | 122.018
2 | 0.702 | 0.00568 | -0.08 | 123.759
2.5 | 0.772 | 0.00604 | -0.081 | 127.822
3 | 0.843 | 0.00643 | -0.082 | 130.932
3.5 | 0.908 | 0.00688 | -0.083 | 132.056
4 | 0.975 | 0.00764 | -0.084 | 127.529
4.5 | 1.04 | 0.00858 | -0.086 | 121.296
5 | 1.103 | 0.00932 | -0.087 | 118.371
5.5 | 1.16 | 0.00976 | -0.088 | 118.825
6 | 1.21 | 0.01073 | -0.089 | 112.791
6.5 | 1.251 | 0.01153 | -0.09 | 108.44
7 | 1.258 | 0.0124 | -0.09 | 101.45
7.5 | 1.247 | 0.0134 | -0.091 | 93.044
8 | 1.173 | 0.01433 | -0.091 | 81.864
8.5 | 0.779 | 0.01546 | -0.092 | 50.379
9 | 0.809 | 0.01712 | -0.093 | 47.272
9.5 | 0.841 | 0.01782 | -0.094 | 47.207
10 | 0.873 | 0.0187 | -0.095 | 46.685
10.5 | 0.901 | 0.0209 | -0.095 | 43.106
11 | 0.933 | 0.0213 | -0.096 | 43.824
11.5 | 0.961 | 0.02375 | -0.097 | 40.478
12 | 0.985 | 0.02732 | -0.097 | 36.049
12.5 | 1.008 | 0.03146 | -0.097 | 32.044
13 | 1.02 | 0.03998 | -0.095 | 25.515
13.5 | 0.925 | 0.09676 | -0.061 | 9.557
14 | 0.956 | 0.09949 | -0.065 | 9.613
14.5 | 0.997 | 0.09675 | -0.072 | 10.309
15 | 1.063 | 0.08157 | -0.085 | 13.031
15.5 | 1.135 | 0.06634 | -0.094 | 17.112
16 | 1.155 | 0.07441 | -0.093 | 15.52
16.5 | 1.114 | 0.1197 | -0.078 | 9.311
17 | 1.117 | 0.15573 | -0.067 | 7.175
17.5 | 1.147 | 0.15978 | -0.069 | 7.176
18 | 1.176 | 0.16435 | -0.071 | 7.157
18.5 | 1.206 | 0.1709 | -0.073 | 7.055
19 | 1.239 | 0.17304 | -0.077 | 7.159
19.5 | 1.269 | 0.17644 | -0.079 | 7.194
20 | 1.287 | 0.20282 | -0.076 | 6.345

## 144. Re 18M Mach 0.50 (2)
BIGFOIL.COM POLAR EXPORT
GA 40-413
GA 40-413 |  |  |  | Cl Max: | 1.4818 | at alpha= | 10 | deg
XFOIL ncrit=9 |  |  |  | L/D Max: | 202.719 | at alpha= | 2 | deg
Re: | 18000000 |  |  | Cd Min: | 0.2512 | at alpha= | -20 | deg
Mach: | 0.5 |  |  | Cl=0 at alpha= | -3.0014 | deg
|  |  |  | @ Cl=0.1, Cd= | 0.0049782
|  |  |  | @ Cl=0.4, Cd= | 0.0044557
|  |  |  | @ Cl=0.6, Cd= | 0.0035688
alpha (deg) | Cl | Cd | Cm | Cl/Cd
-20 | -0.6356 | 0.2512 | 0.0258 | -2.5303
-19.5 | -0.613 | 0.24353 | 0.0206 | -2.5171
-19 | -0.5893 | 0.23672 | 0.0156 | -2.4894
-18.5 | -0.5664 | 0.22923 | 0.0107 | -2.4709
-18 | -0.5456 | 0.22023 | 0.0056 | -2.4774
-17.5 | -0.5235 | 0.21242 | 0.0007 | -2.4645
-17 | -0.5021 | 0.20428 | -0.0042 | -2.4579
-15.5 | -0.4382 | 0.18032 | -0.0185 | -2.4301
-15 | -0.4155 | 0.17316 | -0.0231 | -2.3995
-14.5 | -0.395 | 0.16536 | -0.0277 | -2.3887
-14 | -0.3735 | 0.15793 | -0.0322 | -2.365
-13.5 | -0.3558 | 0.14952 | -0.0368 | -2.3796
-13 | -0.3378 | 0.14144 | -0.0414 | -2.3883
-12.5 | -0.3274 | 0.13136 | -0.0465 | -2.4924
-12 | -0.3139 | 0.12278 | -0.0512 | -2.5566
-11.5 | -0.305 | 0.11353 | -0.0561 | -2.6865
-10.5 | -0.2769 | 0.09848 | -0.0648 | -2.8117
-9.5 | -0.2583 | 0.08311 | -0.0734 | -3.1079
-9 | -0.2674 | 0.07287 | -0.0792 | -3.6695
-8.5 | -0.2592 | 0.06602 | -0.0833 | -3.9261
-8 | -0.276 | 0.05507 | -0.0916 | -5.0118
-7.5 | -0.3062 | 0.04577 | -0.0986 | -6.69
-7 | -0.3299 | 0.03942 | -0.096 | -8.3688
-6.5 | -0.3361 | 0.03168 | -0.0939 | -10.6092
-6 | -0.3277 | 0.02381 | -0.0905 | -13.7631
-5.5 | -0.3179 | 0.01393 | -0.0854 | -22.8212
-5 | -0.2831 | 0.00715 | -0.0808 | -39.5944
-4.5 | -0.2145 | 0.00613 | -0.079 | -34.9918
-4 | -0.1427 | 0.00573 | -0.0782 | -24.904
-3.5 | -0.0712 | 0.00544 | -0.0778 | -13.0882
-3 | 0.0002 | 0.00522 | -0.0778 | 0.038314
-2.5 | 0.071 | 0.00504 | -0.0781 | 14.0873
-2 | 0.1414 | 0.00489 | -0.0786 | 28.9162
-1.5 | 0.2114 | 0.00479 | -0.0793 | 44.1336
-1 | 0.2813 | 0.00469 | -0.0801 | 59.9787
-0.5 | 0.3513 | 0.00459 | -0.081 | 76.5359
0 | 0.4202 | 0.0044 | -0.0818 | 95.5
1 | 0.5564 | 0.00382 | -0.0835 | 145.6545
1.5 | 0.6241 | 0.00343 | -0.0844 | 181.9534
2 | 0.6933 | 0.00342 | -0.0852 | 202.7193
3 | 0.8057 | 0.00526 | -0.0827 | 153.1749
4 | 0.9233 | 0.00649 | -0.0801 | 142.265
4.5 | 0.9773 | 0.00722 | -0.0777 | 135.3601
5 | 1.032 | 0.00781 | -0.0752 | 132.1383
5.5 | 1.0875 | 0.0083 | -0.0726 | 131.0241
6 | 1.14 | 0.00879 | -0.0691 | 129.6928
6.5 | 1.1715 | 0.0094 | -0.0618 | 124.6277
7 | 1.2094 | 0.01022 | -0.0561 | 118.3366
7.5 | 1.2479 | 0.01127 | -0.0508 | 110.7276
8 | 1.2851 | 0.01249 | -0.0455 | 102.8903
8.5 | 1.3503 | 0.01396 | -0.0454 | 96.7264
9 | 1.4163 | 0.01598 | -0.0456 | 88.6295
9.5 | 1.4584 | 0.01831 | -0.0417 | 79.6505
10 | 1.4818 | 0.02169 | -0.0363 | 68.3172
10.5 | 1.4741 | 0.02675 | -0.0292 | 55.1065
11 | 1.4478 | 0.03313 | -0.022 | 43.7006
11.5 | 1.4118 | 0.04021 | -0.0148 | 35.1107
12 | 1.3799 | 0.04749 | -0.0091 | 29.0566
12.5 | 1.3365 | 0.05454 | -0.002 | 24.505
13 | 1.3011 | 0.06477 | -0.002 | 20.088
13.5 | 1.2652 | 0.07673 | -0.0052 | 16.489
14 | 1.2285 | 0.09039 | -0.0113 | 13.5911
14.5 | 1.1971 | 0.10493 | -0.0195 | 11.4086
15 | 1.1682 | 0.12041 | -0.0295 | 9.7019

## 145. Re 20M Mach 0.00 (1)
BIGFOIL.COM POLAR EXPORT
GA 40-413
GA 40-413 |  |  |  | Cl Max: | 1.466 | at alpha= | 12 | deg
JavaFoil+Calcfoil stall+Eppler ext transition |  |  |  | L/D Max: | 132.701 | at alpha= | 3.5 | deg
Re: | 20000000 |  |  | Cd Min: | 0.00472 | at alpha= | -0.5 | deg
Mach: | 0 |  |  | Cl=0 at alpha= | -3.0086 | deg
|  |  |  | @ Cl=0.1, Cd= | 0.00499
|  |  |  | @ Cl=0.4, Cd= | 0.0047844
|  |  |  | @ Cl=0.6, Cd= | 0.0052093
alpha (deg) | Cl | Cd | Cm | Cl/Cd
-16 | -0.424 | 0.09214 | -0.023 | -4.6
-15.5 | -0.438 | 0.08594 | -0.024 | -5.093
-15 | -0.451 | 0.07994 | -0.025 | -5.644
-14.5 | -0.464 | 0.07349 | -0.026 | -6.32
-14 | -0.472 | 0.07335 | -0.026 | -6.439
-13.5 | -0.492 | 0.05774 | -0.03 | -8.527
-13 | -0.537 | 0.02637 | -0.036 | -20.38
-12.5 | -0.574 | 0.01297 | -0.04 | -44.27
-12 | -0.588 | 0.01041 | -0.042 | -56.462
-11.5 | -0.592 | 0.00947 | -0.043 | -62.542
-11 | -0.593 | 0.00875 | -0.044 | -67.705
-10.5 | -0.586 | 0.00777 | -0.045 | -75.387
-10 | -0.575 | 0.00734 | -0.046 | -78.325
-9.5 | -0.56 | 0.0074 | -0.047 | -75.7
-9 | -0.54 | 0.00713 | -0.048 | -75.693
-8.5 | -0.515 | 0.00684 | -0.049 | -75.335
-8 | -0.486 | 0.00665 | -0.05 | -73.126
-7.5 | -0.452 | 0.00644 | -0.05 | -70.245
-7 | -0.414 | 0.00626 | -0.051 | -66.226
-6.5 | -0.372 | 0.00606 | -0.052 | -61.376
-6 | -0.326 | 0.00587 | -0.053 | -55.57
-5.5 | -0.277 | 0.00573 | -0.054 | -48.417
-5 | -0.225 | 0.00566 | -0.055 | -39.854
-4.5 | -0.171 | 0.00546 | -0.056 | -31.367
-4 | -0.115 | 0.00548 | -0.057 | -21.007
-3.5 | -0.057 | 0.0052 | -0.058 | -11.043
-3 | 0.001 | 0.0052 | -0.059 | 0.27
-2.5 | 0.061 | 0.00512 | -0.06 | 11.915
-2 | 0.121 | 0.00492 | -0.061 | 24.615
-1.5 | 0.181 | 0.00505 | -0.062 | 35.925
-1 | 0.242 | 0.00503 | -0.063 | 48.165
-0.5 | 0.302 | 0.00472 | -0.064 | 64.107
0 | 0.365 | 0.00475 | -0.065 | 76.972
0.5 | 0.426 | 0.00481 | -0.066 | 88.581
1 | 0.487 | 0.00491 | -0.067 | 99.072
1.5 | 0.548 | 0.00514 | -0.068 | 106.532
2 | 0.608 | 0.00522 | -0.069 | 116.579
2.5 | 0.669 | 0.00541 | -0.07 | 123.615
3 | 0.73 | 0.00571 | -0.071 | 127.856
3.5 | 0.788 | 0.00594 | -0.072 | 132.701
4 | 0.847 | 0.00651 | -0.073 | 130.151
4.5 | 0.905 | 0.00708 | -0.074 | 127.845
5 | 0.962 | 0.00758 | -0.075 | 126.995
5.5 | 1.018 | 0.00787 | -0.076 | 129.319
6 | 1.072 | 0.00849 | -0.077 | 126.289
6.5 | 1.124 | 0.00882 | -0.078 | 127.401
7 | 1.173 | 0.0093 | -0.079 | 126.101
7.5 | 1.22 | 0.00954 | -0.08 | 127.816
8 | 1.264 | 0.0099 | -0.081 | 127.655
8.5 | 1.304 | 0.01009 | -0.082 | 129.194
9 | 1.34 | 0.01069 | -0.083 | 125.412
9.5 | 1.373 | 0.01116 | -0.084 | 122.977
10 | 1.401 | 0.01166 | -0.085 | 120.114
10.5 | 1.424 | 0.0122 | -0.086 | 116.805
11 | 1.443 | 0.01284 | -0.087 | 112.418
11.5 | 1.457 | 0.01278 | -0.088 | 114.058
12 | 1.466 | 0.01334 | -0.089 | 109.899
12.5 | 1.432 | 0.01508 | -0.088 | 94.984
13 | 1.414 | 0.01614 | -0.088 | 87.564
13.5 | 1.39 | 0.01707 | -0.089 | 81.383
14 | 1.36 | 0.01825 | -0.09 | 74.525
14.5 | 1.326 | 0.01938 | -0.09 | 68.399
15 | 1.287 | 0.02098 | -0.091 | 61.323
15.5 | 1.243 | 0.02332 | -0.091 | 53.284
16 | 1.195 | 0.02621 | -0.091 | 45.585
16.5 | 1.146 | 0.0288 | -0.091 | 39.803
17 | 1.097 | 0.03185 | -0.091 | 34.444

## 146. Re 20M Mach 0.00 (2)
BIGFOIL.COM POLAR EXPORT
GA 40-413
GA 40-413 |  |  |  | Cl Max: | 1.8964 | at alpha= | 20 | deg
XFOIL ncrit=9 |  |  |  | L/D Max: | 148.14 | at alpha= | 2 | deg
Re: | 20000000 |  |  | Cd Min: | 0.0471 | at alpha= | 20 | deg
Mach: | 0 |  |  | Cl=0 at alpha= | -2.9922 | deg
|  |  |  | @ Cl=0.1, Cd= | 0.004712
|  |  |  | @ Cl=0.4, Cd= | 0.0041446
|  |  |  | @ Cl=0.6, Cd= | 0.0042605
alpha (deg) | Cl | Cd | Cm | Cl/Cd
-20 | -1.4602 | 0.03507 | -0.0915 | -41.6367
-19.5 | -1.4694 | 0.03085 | -0.0904 | -47.6305
-19 | -1.481 | 0.02679 | -0.0882 | -55.2818
-18.5 | -1.4029 | 0.02902 | -0.0889 | -48.3425
-18 | -1.4587 | 0.02295 | -0.0821 | -63.5599
-17.5 | -1.4691 | 0.02073 | -0.0746 | -70.8683
-17 | -1.4487 | 0.01959 | -0.0702 | -73.951
-16.5 | -1.4142 | 0.01856 | -0.068 | -76.1961
-16 | -1.3828 | 0.01702 | -0.0654 | -81.2456
-15.5 | -1.3416 | 0.01606 | -0.064 | -83.5367
-15 | -1.2983 | 0.01514 | -0.0627 | -85.753
-14.5 | -1.2521 | 0.01439 | -0.0619 | -87.0118
-14 | -1.2064 | 0.01345 | -0.0609 | -89.6952
-13.5 | -1.1591 | 0.0126 | -0.0601 | -91.9921
-13 | -1.1095 | 0.01189 | -0.0596 | -93.3137
-12.5 | -1.0592 | 0.01122 | -0.0592 | -94.4029
-12 | -1.0076 | 0.01064 | -0.059 | -94.6992
-11.5 | -0.956 | 0.00999 | -0.0587 | -95.6957
-11 | -0.9028 | 0.00948 | -0.0586 | -95.2321
-10.5 | -0.8495 | 0.00896 | -0.0586 | -94.8103
-10 | -0.7956 | 0.00847 | -0.0586 | -93.9315
-9.5 | -0.7408 | 0.00808 | -0.0587 | -91.6832
-9 | -0.6858 | 0.00767 | -0.0589 | -89.4133
-8 | -0.5752 | 0.00685 | -0.0592 | -83.9708
-7.5 | -0.5188 | 0.00655 | -0.0596 | -79.2061
-7 | -0.462 | 0.00632 | -0.06 | -73.1013
-6.5 | -0.4049 | 0.00612 | -0.0605 | -66.1601
-6 | -0.3476 | 0.00591 | -0.061 | -58.8156
-4.5 | -0.1748 | 0.00539 | -0.0627 | -32.4304
-4 | -0.117 | 0.00518 | -0.0633 | -22.5869
-3.5 | -0.0589 | 0.00504 | -0.064 | -11.6865
-3 | -0.0009 | 0.00491 | -0.0646 | -0.1833
-2.5 | 0.0572 | 0.0048 | -0.0653 | 11.9167
-2 | 0.1156 | 0.00468 | -0.0661 | 24.7009
-1.5 | 0.1739 | 0.00461 | -0.0668 | 37.7223
-1 | 0.2322 | 0.00455 | -0.0675 | 51.033
-0.5 | 0.2902 | 0.00445 | -0.0683 | 65.2135
0 | 0.3481 | 0.00428 | -0.069 | 81.3318
0.5 | 0.4056 | 0.00413 | -0.0697 | 98.2082
1 | 0.463 | 0.00392 | -0.0704 | 118.1122
1.5 | 0.5181 | 0.00363 | -0.071 | 142.7273
2 | 0.5733 | 0.00387 | -0.0714 | 148.1395
2.5 | 0.6239 | 0.00461 | -0.0711 | 135.3362
3 | 0.6756 | 0.00519 | -0.071 | 130.1734
3.5 | 0.7303 | 0.00547 | -0.0713 | 133.5101
4 | 0.7839 | 0.00583 | -0.0714 | 134.4597
4.5 | 0.8373 | 0.00618 | -0.0714 | 135.4854
5 | 0.8905 | 0.00653 | -0.0715 | 136.3706
5.5 | 0.9436 | 0.00687 | -0.0715 | 137.3508
6 | 0.9969 | 0.00717 | -0.0716 | 139.0377
6.5 | 1.0503 | 0.00744 | -0.0717 | 141.1694
7 | 1.1026 | 0.00774 | -0.0716 | 142.4548
7.5 | 1.1547 | 0.00802 | -0.0715 | 143.9776
8 | 1.2053 | 0.00836 | -0.0712 | 144.1746
8.5 | 1.2551 | 0.0087 | -0.0707 | 144.2644
9 | 1.3024 | 0.00912 | -0.0699 | 142.807
9.5 | 1.3487 | 0.00951 | -0.0688 | 141.8191
10 | 1.3913 | 0.00995 | -0.0671 | 139.8291
10.5 | 1.4352 | 0.01034 | -0.0657 | 138.8008
11 | 1.4688 | 0.01084 | -0.0622 | 135.4982
11.5 | 1.4933 | 0.01146 | -0.0573 | 130.3054
12 | 1.5169 | 0.01239 | -0.0528 | 122.4294
12.5 | 1.5469 | 0.01326 | -0.0498 | 116.6591
13 | 1.5766 | 0.01426 | -0.047 | 110.561
13.5 | 1.6065 | 0.01537 | -0.0445 | 104.5218
14 | 1.6334 | 0.01676 | -0.0419 | 97.4582
14.5 | 1.6601 | 0.01834 | -0.0397 | 90.518
15 | 1.7172 | 0.02012 | -0.0441 | 85.3479
16 | 1.7718 | 0.02392 | -0.0414 | 74.0719
16.5 | 1.7954 | 0.02602 | -0.0398 | 69.0008
17 | 1.8169 | 0.02828 | -0.0381 | 64.2468
17.5 | 1.8376 | 0.0307 | -0.0366 | 59.8567
18 | 1.8555 | 0.03335 | -0.035 | 55.6372
18.5 | 1.8665 | 0.03663 | -0.0331 | 50.9555
19 | 1.8853 | 0.03933 | -0.0319 | 47.9354
19.5 | 1.8963 | 0.04273 | -0.0304 | 44.3787
20 | 1.8964 | 0.0471 | -0.0285 | 40.2633

## 147. Re 20M Mach 0.10 (1)
BIGFOIL.COM POLAR EXPORT
GA 40-413
GA 40-413 |  |  |  | Cl Max: | 1.451 | at alpha= | 11.5 | deg
JavaFoil+Calcfoil stall+Eppler ext transition |  |  |  | L/D Max: | 131.955 | at alpha= | 4.5 | deg
Re: | 20000000 |  |  | Cd Min: | 0.0047 | at alpha= | -0.5 | deg
Mach: | 0.1 |  |  | Cl=0 at alpha= | -3.0085 | deg
|  |  |  | @ Cl=0.1, Cd= | 0.0050121
|  |  |  | @ Cl=0.4, Cd= | 0.0047625
|  |  |  | @ Cl=0.6, Cd= | 0.0052356
alpha (deg) | Cl | Cd | Cm | Cl/Cd
-16 | -0.378 | 0.09884 | -0.022 | -3.825
-15.5 | -0.393 | 0.09345 | -0.022 | -4.21
-15 | -0.411 | 0.08331 | -0.025 | -4.936
-14.5 | -0.427 | 0.07714 | -0.026 | -5.532
-14 | -0.438 | 0.07589 | -0.026 | -5.775
-13.5 | -0.454 | 0.06692 | -0.028 | -6.79
-13 | -0.474 | 0.05439 | -0.031 | -8.706
-12.5 | -0.47 | 0.06357 | -0.028 | -7.398
-12 | -0.559 | 0.01149 | -0.041 | -48.616
-11.5 | -0.569 | 0.00993 | -0.043 | -57.288
-11 | -0.574 | 0.00892 | -0.044 | -64.4
-10.5 | -0.572 | 0.00792 | -0.045 | -72.195
-10 | -0.564 | 0.00746 | -0.046 | -75.577
-9.5 | -0.551 | 0.00704 | -0.047 | -78.281
-9 | -0.534 | 0.00676 | -0.048 | -78.94
-8.5 | -0.511 | 0.0069 | -0.049 | -74.108
-8 | -0.483 | 0.0067 | -0.05 | -72.126
-7.5 | -0.451 | 0.00639 | -0.051 | -70.563
-7 | -0.414 | 0.00617 | -0.052 | -67.035
-6.5 | -0.372 | 0.00608 | -0.053 | -61.24
-6 | -0.327 | 0.00592 | -0.054 | -55.233
-5.5 | -0.278 | 0.00574 | -0.055 | -48.453
-5 | -0.226 | 0.00564 | -0.056 | -40.104
-4.5 | -0.172 | 0.00548 | -0.057 | -31.337
-4 | -0.116 | 0.00551 | -0.058 | -20.964
-3.5 | -0.058 | 0.00522 | -0.059 | -11.037
-3 | 0.001 | 0.00519 | -0.06 | 0.272
-2.5 | 0.061 | 0.00514 | -0.061 | 11.915
-2 | 0.122 | 0.00494 | -0.062 | 24.621
-1.5 | 0.182 | 0.00507 | -0.062 | 35.935
-1 | 0.243 | 0.00505 | -0.063 | 48.181
-0.5 | 0.304 | 0.0047 | -0.065 | 64.69
0 | 0.367 | 0.00473 | -0.066 | 77.687
0.5 | 0.428 | 0.00479 | -0.067 | 89.356
1 | 0.489 | 0.0049 | -0.068 | 99.951
1.5 | 0.55 | 0.00517 | -0.069 | 106.43
2 | 0.611 | 0.00525 | -0.07 | 116.35
2.5 | 0.672 | 0.00548 | -0.071 | 122.777
3 | 0.733 | 0.00578 | -0.072 | 126.912
3.5 | 0.792 | 0.00601 | -0.073 | 131.698
4 | 0.851 | 0.00649 | -0.074 | 131.178
4.5 | 0.91 | 0.00689 | -0.075 | 131.955
5 | 0.967 | 0.00755 | -0.076 | 128.039
5.5 | 1.023 | 0.00786 | -0.077 | 130.143
6 | 1.077 | 0.00854 | -0.077 | 126.031
6.5 | 1.129 | 0.00889 | -0.078 | 126.957
7 | 1.178 | 0.00938 | -0.079 | 125.578
7.5 | 1.224 | 0.00962 | -0.08 | 127.248
8 | 1.268 | 0.01001 | -0.081 | 126.678
8.5 | 1.307 | 0.01016 | -0.082 | 128.701
9 | 1.343 | 0.01101 | -0.083 | 121.954
9.5 | 1.374 | 0.01126 | -0.084 | 122.098
10 | 1.401 | 0.01179 | -0.085 | 118.78
10.5 | 1.423 | 0.01234 | -0.086 | 115.308
11 | 1.439 | 0.01308 | -0.087 | 110.068
11.5 | 1.451 | 0.01295 | -0.088 | 112.012
12 | 1.438 | 0.0143 | -0.088 | 100.575
12.5 | 1.417 | 0.01543 | -0.088 | 91.823
13 | 1.394 | 0.01648 | -0.089 | 84.606
13.5 | 1.365 | 0.01747 | -0.089 | 78.14
14 | 1.331 | 0.01866 | -0.09 | 71.322
14.5 | 1.29 | 0.02008 | -0.09 | 64.239
15 | 1.245 | 0.02172 | -0.091 | 57.311
15.5 | 1.194 | 0.02448 | -0.091 | 48.771
16 | 1.14 | 0.02738 | -0.091 | 41.652
16.5 | 1.085 | 0.03101 | -0.091 | 34.979

## 148. Re 20M Mach 0.10 (2)
BIGFOIL.COM POLAR EXPORT
GA 40-413
GA 40-413 |  |  |  | Cl Max: | 1.8887 | at alpha= | 19.5 | deg
XFOIL ncrit=9 |  |  |  | L/D Max: | 149.482 | at alpha= | 2 | deg
Re: | 20000000 |  |  | Cd Min: | 0.08668 | at alpha= | -19 | deg
Mach: | 0.1 |  |  | Cl=0 at alpha= | -2.9923 | deg
|  |  |  | @ Cl=0.1, Cd= | 0.0047135
|  |  |  | @ Cl=0.4, Cd= | 0.0041427
|  |  |  | @ Cl=0.6, Cd= | 0.0041944
alpha (deg) | Cl | Cd | Cm | Cl/Cd
-19 | -1.0601 | 0.08668 | -0.0591 | -12.23
-18 | -1.3294 | 0.03292 | -0.0931 | -40.3827
-17.5 | -1.3823 | 0.02604 | -0.0895 | -53.0837
-17 | -1.3802 | 0.02373 | -0.085 | -58.1627
-16.5 | -1.3692 | 0.02245 | -0.0796 | -60.9889
-15.5 | -1.3353 | 0.01848 | -0.0703 | -72.2565
-15 | -1.2965 | 0.01722 | -0.0682 | -75.2904
-14.5 | -1.2523 | 0.01628 | -0.0667 | -76.9226
-14 | -1.2103 | 0.01493 | -0.0651 | -81.065
-13.5 | -1.1653 | 0.01376 | -0.0637 | -84.6875
-13 | -1.1165 | 0.01286 | -0.0628 | -86.8196
-12.5 | -1.0667 | 0.01201 | -0.062 | -88.8177
-12 | -1.0151 | 0.0113 | -0.0614 | -89.8319
-11.5 | -0.9638 | 0.01048 | -0.0608 | -91.9656
-11 | -0.9103 | 0.00988 | -0.0605 | -92.1356
-10.5 | -0.8568 | 0.00927 | -0.0602 | -92.4272
-10 | -0.8025 | 0.0087 | -0.06 | -92.2414
-9.5 | -0.7472 | 0.00826 | -0.06 | -90.46
-9 | -0.6917 | 0.0078 | -0.06 | -88.6795
-8 | -0.5791 | 0.00707 | -0.0603 | -81.9095
-7.5 | -0.5231 | 0.0066 | -0.0604 | -79.2576
-7 | -0.4657 | 0.00635 | -0.0607 | -73.3386
-6.5 | -0.4081 | 0.00614 | -0.0611 | -66.4658
-6 | -0.3503 | 0.00593 | -0.0616 | -59.0725
-5.5 | -0.2922 | 0.00574 | -0.0621 | -50.9059
-5 | -0.2342 | 0.00557 | -0.0626 | -42.0467
-4.5 | -0.176 | 0.00541 | -0.0632 | -32.5323
-4 | -0.1178 | 0.00519 | -0.0637 | -22.6975
-3.5 | -0.0593 | 0.00505 | -0.0644 | -11.7426
-3 | -0.0009 | 0.00492 | -0.065 | -0.18293
-2.5 | 0.0576 | 0.0048 | -0.0657 | 12
-2 | 0.1164 | 0.00468 | -0.0665 | 24.8718
-1.5 | 0.1751 | 0.00462 | -0.0672 | 37.9004
-1 | 0.2337 | 0.00455 | -0.0679 | 51.3626
-0.5 | 0.2921 | 0.00445 | -0.0687 | 65.6404
0 | 0.3503 | 0.00428 | -0.0694 | 81.8458
0.5 | 0.4082 | 0.00412 | -0.0701 | 99.0777
1 | 0.466 | 0.00391 | -0.0709 | 119.1816
1.5 | 0.5215 | 0.00362 | -0.0714 | 144.0608
2 | 0.577 | 0.00386 | -0.0718 | 149.4819
2.5 | 0.6279 | 0.0046 | -0.0715 | 136.5
3 | 0.6797 | 0.0052 | -0.0713 | 130.7115
3.5 | 0.7347 | 0.00548 | -0.0716 | 134.0693
4 | 0.7885 | 0.00585 | -0.0717 | 134.7863
4.5 | 0.8422 | 0.00621 | -0.0717 | 135.62
5 | 0.8955 | 0.00657 | -0.0717 | 136.3014
5.5 | 0.949 | 0.00691 | -0.0717 | 137.3372
6 | 1.0026 | 0.00721 | -0.0717 | 139.0569
6.5 | 1.0563 | 0.00748 | -0.0718 | 141.2166
7 | 1.1089 | 0.00779 | -0.0716 | 142.3492
7.5 | 1.1613 | 0.00807 | -0.0715 | 143.9033
8 | 1.212 | 0.00843 | -0.071 | 143.7722
8.5 | 1.2619 | 0.00878 | -0.0705 | 143.7244
9 | 1.3092 | 0.0092 | -0.0694 | 142.3043
9.5 | 1.355 | 0.00962 | -0.0681 | 140.8524
10 | 1.3971 | 0.01007 | -0.0661 | 138.7388
10.5 | 1.4406 | 0.01048 | -0.0645 | 137.4618
11 | 1.4669 | 0.01101 | -0.0594 | 133.2334
11.5 | 1.4933 | 0.01173 | -0.0549 | 127.3061
12 | 1.5189 | 0.0127 | -0.0508 | 119.5984
12.5 | 1.5494 | 0.01364 | -0.0478 | 113.5924
13 | 1.5794 | 0.01474 | -0.045 | 107.1506
13.5 | 1.6096 | 0.01595 | -0.0425 | 100.9154
14 | 1.6358 | 0.01751 | -0.0399 | 93.4209
14.5 | 1.6915 | 0.01935 | -0.0438 | 87.416
15 | 1.7225 | 0.02115 | -0.0426 | 81.4421
15.5 | 1.7502 | 0.02302 | -0.041 | 76.0295
16 | 1.7761 | 0.02506 | -0.0394 | 70.8739
16.5 | 1.7983 | 0.02734 | -0.0376 | 65.7754
17 | 1.8192 | 0.0298 | -0.0359 | 61.047
17.5 | 1.8383 | 0.03243 | -0.0342 | 56.6852
18 | 1.8558 | 0.03529 | -0.0325 | 52.5871
18.5 | 1.8612 | 0.03911 | -0.0302 | 47.5889
19 | 1.8807 | 0.04193 | -0.0291 | 44.8533
19.5 | 1.8887 | 0.0457 | -0.0274 | 41.3282
20 | 1.8846 | 0.05042 | -0.0251 | 37.378

## 149. Re 20M Mach 0.25 (1)
BIGFOIL.COM POLAR EXPORT
GA 40-413
GA 40-413 |  |  |  | Cl Max: | 1.398 | at alpha= | 10.5 | deg
JavaFoil+Calcfoil stall+Eppler ext transition |  |  |  | L/D Max: | 132.057 | at alpha= | 3.5 | deg
Re: | 20000000 |  |  | Cd Min: | 0.00472 | at alpha= | -0.5 | deg
Mach: | 0.25 |  |  | Cl=0 at alpha= | -3.0083 | deg
|  |  |  | @ Cl=0.1, Cd= | 0.0050647
|  |  |  | @ Cl=0.4, Cd= | 0.0047865
|  |  |  | @ Cl=0.6, Cd= | 0.0052339
alpha (deg) | Cl | Cd | Cm | Cl/Cd
-14 | -0.065 | 0.08424 | -0.024 | -0.769
-13.5 | -0.15 | 0.07963 | -0.025 | -1.883
-13 | -0.204 | 0.07724 | -0.024 | -2.646
-12.5 | -0.25 | 0.06902 | -0.027 | -3.616
-12 | -0.288 | 0.06378 | -0.028 | -4.521
-11.5 | -0.323 | 0.05703 | -0.03 | -5.668
-11 | -0.355 | 0.0491 | -0.033 | -7.228
-10.5 | -0.436 | 0.01024 | -0.045 | -42.556
-10 | -0.451 | 0.01075 | -0.046 | -41.981
-9.5 | -0.474 | 0.00794 | -0.048 | -59.731
-9 | -0.477 | 0.00714 | -0.049 | -66.779
-8.5 | -0.471 | 0.0067 | -0.05 | -70.252
-8 | -0.457 | 0.00641 | -0.051 | -71.236
-7.5 | -0.435 | 0.00667 | -0.052 | -65.222
-7 | -0.405 | 0.00633 | -0.053 | -64.059
-6.5 | -0.369 | 0.0061 | -0.054 | -60.558
-6 | -0.328 | 0.00607 | -0.055 | -53.986
-5.5 | -0.281 | 0.00584 | -0.056 | -48.051
-5 | -0.23 | 0.00575 | -0.057 | -39.955
-4.5 | -0.175 | 0.00557 | -0.058 | -31.455
-4 | -0.118 | 0.00546 | -0.059 | -21.638
-3.5 | -0.059 | 0.00529 | -0.06 | -11.16
-3 | 0.001 | 0.00525 | -0.061 | 0.275
-2.5 | 0.063 | 0.00519 | -0.062 | 12.119
-2 | 0.125 | 0.00498 | -0.063 | 25.101
-1.5 | 0.187 | 0.00512 | -0.064 | 36.583
-1 | 0.25 | 0.00491 | -0.065 | 50.892
-0.5 | 0.312 | 0.00472 | -0.066 | 66.196
0 | 0.377 | 0.00475 | -0.067 | 79.387
0.5 | 0.44 | 0.00485 | -0.068 | 90.806
1 | 0.503 | 0.00495 | -0.069 | 101.643
1.5 | 0.566 | 0.00519 | -0.07 | 108.986
2 | 0.628 | 0.00527 | -0.071 | 119.13
2.5 | 0.691 | 0.00551 | -0.072 | 125.363
3 | 0.754 | 0.0058 | -0.073 | 129.82
3.5 | 0.813 | 0.00616 | -0.074 | 132.057
4 | 0.874 | 0.00662 | -0.076 | 132.011
4.5 | 0.934 | 0.00709 | -0.077 | 131.85
5 | 0.993 | 0.00812 | -0.078 | 122.262
5.5 | 1.049 | 0.00851 | -0.079 | 123.236
6 | 1.104 | 0.00883 | -0.08 | 125.031
6.5 | 1.155 | 0.0091 | -0.081 | 126.979
7 | 1.204 | 0.00976 | -0.082 | 123.317
7.5 | 1.248 | 0.01006 | -0.083 | 124.05
8 | 1.288 | 0.01052 | -0.084 | 122.491
8.5 | 1.323 | 0.01047 | -0.085 | 126.388
9 | 1.352 | 0.01144 | -0.086 | 118.163
9.5 | 1.375 | 0.01222 | -0.087 | 112.498
10 | 1.39 | 0.01262 | -0.088 | 110.195
10.5 | 1.398 | 0.01324 | -0.089 | 105.581
11 | 1.377 | 0.01444 | -0.088 | 95.347
11.5 | 1.359 | 0.01529 | -0.089 | 88.913
12 | 1.339 | 0.01626 | -0.089 | 82.318
12.5 | 1.291 | 0.01737 | -0.09 | 74.358
13 | 1.229 | 0.01874 | -0.091 | 65.589
13.5 | 1.156 | 0.02014 | -0.091 | 57.393
14 | 1.07 | 0.02266 | -0.091 | 47.219
14.5 | 0.971 | 0.02672 | -0.091 | 36.349
15 | 0.839 | 0.0442 | -0.086 | 18.978
15.5 | 0.666 | 0.10565 | -0.06 | 6.305

## 150. Re 20M Mach 0.25 (2)
BIGFOIL.COM POLAR EXPORT
GA 40-413
GA 40-413 |  |  |  | Cl Max: | 1.84 | at alpha= | 18 | deg
XFOIL ncrit=9 |  |  |  | L/D Max: | 157.652 | at alpha= | 2 | deg
Re: | 20000000 |  |  | Cd Min: | 0.15443 | at alpha= | -15.5 | deg
Mach: | 0.25 |  |  | Cl=0 at alpha= | -2.9934 | deg
|  |  |  | @ Cl=0.1, Cd= | 0.0047412
|  |  |  | @ Cl=0.4, Cd= | 0.0041885
|  |  |  | @ Cl=0.6, Cd= | 0.0038216
alpha (deg) | Cl | Cd | Cm | Cl/Cd
-15.5 | -0.47 | 0.15443 | -0.0237 | -3.0435
-15 | -0.4541 | 0.14753 | -0.0279 | -3.078
-14.5 | -0.433 | 0.14222 | -0.0314 | -3.0446
-14 | -0.421 | 0.13445 | -0.0358 | -3.1313
-13.5 | -0.4144 | 0.12541 | -0.0406 | -3.3044
-12.5 | -0.6319 | 0.0611 | -0.0809 | -10.3421
-11.5 | -0.7509 | 0.03916 | -0.0888 | -19.1752
-10.5 | -0.8655 | 0.01564 | -0.0732 | -55.3389
-10 | -0.8274 | 0.01226 | -0.0703 | -67.4878
-9.5 | -0.7749 | 0.01073 | -0.0687 | -72.2181
-9 | -0.721 | 0.00931 | -0.0673 | -77.4436
-8.5 | -0.6634 | 0.00848 | -0.0664 | -78.2311
-8 | -0.6053 | 0.00773 | -0.0657 | -78.3053
-7.5 | -0.5464 | 0.00709 | -0.0651 | -77.0663
-7 | -0.4866 | 0.00663 | -0.0648 | -73.3937
-6.5 | -0.4261 | 0.00632 | -0.0648 | -67.4209
-6 | -0.3653 | 0.00606 | -0.0649 | -60.2805
-5.5 | -0.3044 | 0.00585 | -0.0651 | -52.0342
-5 | -0.2437 | 0.00566 | -0.0654 | -43.0565
-4 | -0.1221 | 0.00526 | -0.0662 | -23.2129
-3.5 | -0.0614 | 0.00509 | -0.0667 | -12.0629
-3 | -0.0008 | 0.00495 | -0.0673 | -0.16162
-2.5 | 0.06 | 0.00482 | -0.0679 | 12.4481
-2 | 0.1209 | 0.0047 | -0.0687 | 25.7234
-1.5 | 0.1816 | 0.00463 | -0.0694 | 39.2225
-1 | 0.2423 | 0.00455 | -0.0701 | 53.2527
-0.5 | 0.3028 | 0.00445 | -0.0709 | 68.0449
0 | 0.3629 | 0.0043 | -0.0716 | 84.3953
0.5 | 0.4228 | 0.00412 | -0.0724 | 102.6214
1 | 0.4825 | 0.00387 | -0.0732 | 124.677
1.5 | 0.5403 | 0.00354 | -0.0738 | 152.6271
2 | 0.5975 | 0.00379 | -0.0742 | 157.6517
2.5 | 0.6505 | 0.00446 | -0.0739 | 145.852
3 | 0.7026 | 0.00519 | -0.0735 | 135.3757
3.5 | 0.7588 | 0.00554 | -0.0736 | 136.9675
4 | 0.8139 | 0.00595 | -0.0735 | 136.7899
4.5 | 0.8689 | 0.00634 | -0.0733 | 137.0505
5 | 0.9233 | 0.00677 | -0.073 | 136.3811
5.5 | 0.9783 | 0.00712 | -0.0727 | 137.4017
6 | 1.0336 | 0.00743 | -0.0725 | 139.1117
6.5 | 1.0889 | 0.00772 | -0.0722 | 141.0492
7 | 1.1428 | 0.00806 | -0.0716 | 141.7866
7.5 | 1.1963 | 0.00839 | -0.0709 | 142.5864
8 | 1.2473 | 0.0088 | -0.0698 | 141.7386
8.5 | 1.2962 | 0.00924 | -0.0682 | 140.2814
9 | 1.3424 | 0.0097 | -0.066 | 138.3918
9.5 | 1.3804 | 0.01021 | -0.0623 | 135.2008
10 | 1.4095 | 0.01069 | -0.057 | 131.8522
10.5 | 1.4386 | 0.0115 | -0.0522 | 125.0957
11 | 1.4703 | 0.01245 | -0.0483 | 118.0964
11.5 | 1.5013 | 0.01361 | -0.0446 | 110.3086
12 | 1.5336 | 0.01488 | -0.0414 | 103.0645
12.5 | 1.5679 | 0.01627 | -0.0388 | 96.3675
13 | 1.6295 | 0.01807 | -0.0421 | 90.1771
13.5 | 1.6614 | 0.02012 | -0.0401 | 82.5746
14 | 1.69 | 0.02234 | -0.0377 | 75.6491
15 | 1.7436 | 0.02696 | -0.0329 | 64.6736
15.5 | 1.7668 | 0.02961 | -0.0304 | 59.669
16 | 1.7876 | 0.03258 | -0.028 | 54.868
16.5 | 1.8045 | 0.03596 | -0.0256 | 50.1808
17 | 1.8196 | 0.03951 | -0.0233 | 46.0542
17.5 | 1.8303 | 0.04353 | -0.0209 | 42.0469
18 | 1.84 | 0.04766 | -0.0187 | 38.6068
18.5 | 1.8335 | 0.05298 | -0.0158 | 34.6074
19 | 1.8176 | 0.0569 | -0.0095 | 31.9438
19.5 | 1.8201 | 0.06265 | -0.0091 | 29.0519
20 | 1.8079 | 0.07053 | -0.0098 | 25.6331

## 151. Re 20M Mach 0.50 (1)
BIGFOIL.COM POLAR EXPORT
GA 40-413
GA 40-413 |  |  |  | Cl Max: | 1.287 | at alpha= | 20 | deg
JavaFoil+Calcfoil stall+Eppler ext transition |  |  |  | L/D Max: | 131.55 | at alpha= | 3.5 | deg
Re: | 20000000 |  |  | Cd Min: | 0.00491 | at alpha= | 0 | deg
Mach: | 0.5 |  |  | Cl=0 at alpha= | -3.0152 | deg
|  |  |  | @ Cl=0.1, Cd= | 0.0053587
|  |  |  | @ Cl=0.4, Cd= | 0.0049763
|  |  |  | @ Cl=0.6, Cd= | 0.0053637
alpha (deg) | Cl | Cd | Cm | Cl/Cd
-20 | -0.931 | 0.18402 | -0.02 | -5.061
-19.5 | -0.905 | 0.18241 | -0.021 | -4.961
-19 | -0.88 | 0.15744 | -0.021 | -5.587
-18.5 | -0.854 | 0.14578 | -0.022 | -5.855
-18 | -0.827 | 0.13683 | -0.022 | -6.041
-17.5 | -0.799 | 0.13313 | -0.023 | -6.006
-17 | -0.772 | 0.12899 | -0.023 | -5.985
-16.5 | -0.745 | 0.11867 | -0.024 | -6.281
-16 | -0.717 | 0.11604 | -0.023 | -6.178
-15.5 | -0.689 | 0.11146 | -0.023 | -6.179
-15 | -0.662 | 0.10813 | -0.024 | -6.119
-14.5 | -0.635 | 0.10402 | -0.024 | -6.1
-14 | -0.607 | 0.10022 | -0.024 | -6.061
-13.5 | -0.581 | 0.09477 | -0.025 | -6.126
-13 | -0.554 | 0.08541 | -0.026 | -6.489
-12.5 | -0.528 | 0.07926 | -0.027 | -6.656
-12 | -0.502 | 0.07131 | -0.029 | -7.043
-11.5 | -0.477 | 0.06447 | -0.031 | -7.402
-11 | -0.461 | 0.05032 | -0.037 | -9.152
-10.5 | -0.498 | 0.01179 | -0.05 | -42.243
-10 | -0.472 | 0.00982 | -0.052 | -48.092
-9.5 | -0.441 | 0.00858 | -0.054 | -51.442
-9 | -0.332 | 0.05743 | -0.027 | -5.784
-8.5 | -0.306 | 0.04999 | -0.031 | -6.13
-8 | -0.285 | 0.03994 | -0.039 | -7.128
-7.5 | -0.307 | 0.00689 | -0.058 | -44.564
-7 | -0.273 | 0.00659 | -0.059 | -41.421
-6.5 | -0.198 | 0.03679 | -0.038 | -5.372
-6 | -0.205 | 0.00637 | -0.062 | -32.171
-5.5 | -0.171 | 0.00644 | -0.063 | -26.5
-5 | -0.206 | 0.00613 | -0.064 | -33.63
-4.5 | -0.179 | 0.00559 | -0.065 | -31.964
-4 | -0.126 | 0.00585 | -0.066 | -21.535
-3.5 | -0.064 | 0.00571 | -0.067 | -11.285
-3 | 0.002 | 0.00557 | -0.068 | 0.286
-2.5 | 0.07 | 0.00545 | -0.069 | 12.802
-2 | 0.139 | 0.00524 | -0.071 | 26.588
-1.5 | 0.209 | 0.00514 | -0.072 | 40.653
-1 | 0.28 | 0.00513 | -0.073 | 54.508
-0.5 | 0.349 | 0.00513 | -0.074 | 68.121
0 | 0.422 | 0.00491 | -0.075 | 85.99
0.5 | 0.492 | 0.00505 | -0.076 | 97.377
1 | 0.562 | 0.00519 | -0.078 | 108.281
1.5 | 0.632 | 0.00551 | -0.079 | 114.757
2 | 0.702 | 0.00575 | -0.08 | 122.164
2.5 | 0.772 | 0.00605 | -0.081 | 127.592
3 | 0.843 | 0.00651 | -0.082 | 129.324
3.5 | 0.908 | 0.0069 | -0.083 | 131.55
4 | 0.975 | 0.00765 | -0.084 | 127.478
4.5 | 1.04 | 0.00902 | -0.086 | 115.409
5 | 1.103 | 0.00957 | -0.087 | 115.265
5.5 | 1.16 | 0.00962 | -0.088 | 120.543
6 | 1.21 | 0.01074 | -0.089 | 112.75
6.5 | 1.251 | 0.01136 | -0.09 | 110.072
7 | 1.26 | 0.01215 | -0.09 | 103.753
7.5 | 1.25 | 0.01297 | -0.091 | 96.32
8 | 1.174 | 0.01405 | -0.092 | 83.563
8.5 | 0.78 | 0.01515 | -0.092 | 51.463
9 | 0.81 | 0.01677 | -0.093 | 48.317
9.5 | 0.842 | 0.01744 | -0.094 | 48.286
10 | 0.874 | 0.0182 | -0.095 | 48.006
10.5 | 0.902 | 0.02071 | -0.095 | 43.55
11 | 0.934 | 0.02083 | -0.096 | 44.871
11.5 | 0.962 | 0.02307 | -0.097 | 41.724
12 | 0.987 | 0.02655 | -0.097 | 37.175
12.5 | 1.011 | 0.03053 | -0.097 | 33.097
13 | 1.025 | 0.03807 | -0.095 | 26.917
13.5 | 0.922 | 0.10291 | -0.058 | 8.957
14 | 0.953 | 0.10481 | -0.062 | 9.09
14.5 | 0.985 | 0.10751 | -0.066 | 9.157
15 | 1.021 | 0.10719 | -0.071 | 9.526
15.5 | 1.061 | 0.10512 | -0.077 | 10.094
16 | 1.096 | 0.10678 | -0.08 | 10.262
16.5 | 1.108 | 0.12726 | -0.075 | 8.704
17 | 1.117 | 0.15631 | -0.067 | 7.148
17.5 | 1.146 | 0.16489 | -0.069 | 6.953
18 | 1.176 | 0.16884 | -0.071 | 6.965
18.5 | 1.207 | 0.17256 | -0.074 | 6.992
19 | 1.238 | 0.17623 | -0.076 | 7.025
19.5 | 1.269 | 0.1793 | -0.079 | 7.076
20 | 1.287 | 0.20591 | -0.076 | 6.252

## 152. Re 20M Mach 0.50 (2)
BIGFOIL.COM POLAR EXPORT
GA 40-413
GA 40-413 |  |  |  | Cl Max: | 1.4922 | at alpha= | 10 | deg
XFOIL ncrit=9 |  |  |  | L/D Max: | 662.885 | at alpha= | -0.5 | deg
Re: | 20000000 |  |  | Cd Min: | 0.11978 | at alpha= | 15 | deg
Mach: | 0.5 |  |  | Cl=0 at alpha= | -2.9807 | deg
|  |  |  | @ Cl=0.1, Cd= | 0.00059062
|  |  |  | @ Cl=0.4, Cd= | 0.0033399
|  |  |  | @ Cl=0.6, Cd= | 0.0035961
alpha (deg) | Cl | Cd | Cm | Cl/Cd
-10.5 | -0.2359 | 0.08989 | -0.0533 | -2.6243
-10 | -0.2361 | 0.07983 | -0.0584 | -2.9575
-9.5 | -0.2305 | 0.07124 | -0.0629 | -3.2355
-9 | -0.2464 | 0.0592 | -0.0691 | -4.1622
-8.5 | -0.2502 | 0.04995 | -0.0744 | -5.009
-8 | -0.2683 | 0.03834 | -0.0837 | -6.9979
-7.5 | -0.2961 | 0.03 | -0.0918 | -9.87
-7 | -0.3297 | 0.02446 | -0.089 | -13.4791
-6.5 | -0.3399 | 0.01693 | -0.0871 | -20.0768
-6 | -0.3346 | 0.00968 | -0.0842 | -34.5661
-5.5 | -0.3259 | 0.00295 | -0.0804 | -110.4746
-5 | -0.2847 | 0.00093 | -0.0776 | -306.129
-4.5 | -0.2156 | 0.00076 | -0.0763 | -283.6842
-4 | -0.1442 | 0.0007 | -0.0757 | -206
-3.5 | -0.0733 | 0.00066 | -0.0755 | -111.0606
-3 | -0.0027 | 0.00062 | -0.0757 | -4.3548
-2.5 | 0.0674 | 0.0006 | -0.076 | 112.3333
-2 | 0.1369 | 0.00058 | -0.0766 | 236.0345
-1.5 | 0.2063 | 0.00056 | -0.0773 | 368.3929
-1 | 0.2757 | 0.00054 | -0.0781 | 510.5556
-0.5 | 0.3447 | 0.00052 | -0.079 | 662.8846
0 | 0.4202 | 0.00437 | -0.0818 | 96.1556
0.5 | 0.4891 | 0.00414 | -0.0827 | 118.1401
1 | 0.557 | 0.00387 | -0.0836 | 143.9276
1.5 | 0.6245 | 0.00344 | -0.0844 | 181.5407
2 | 0.6931 | 0.00347 | -0.0852 | 199.7406
3 | 0.8051 | 0.00531 | -0.0826 | 151.6196
3.5 | 0.8648 | 0.0059 | -0.0816 | 146.5763
4 | 0.9235 | 0.00649 | -0.0802 | 142.2958
5 | 1.0353 | 0.0077 | -0.0757 | 134.4545
5.5 | 1.0915 | 0.00819 | -0.0732 | 133.2723
6 | 1.1461 | 0.00865 | -0.0701 | 132.4971
6.5 | 1.1806 | 0.0092 | -0.0632 | 128.3261
7 | 1.218 | 0.00997 | -0.0573 | 122.1665
7.5 | 1.2554 | 0.01101 | -0.0517 | 114.0236
8 | 1.2937 | 0.01222 | -0.0465 | 105.8674
9 | 1.4102 | 0.01548 | -0.0436 | 91.0982
9.5 | 1.4704 | 0.01781 | -0.0428 | 82.5604
10 | 1.4922 | 0.02128 | -0.0371 | 70.1222
10.5 | 1.4821 | 0.02645 | -0.0298 | 56.034
11 | 1.4545 | 0.03287 | -0.0225 | 44.2501
11.5 | 1.4177 | 0.04006 | -0.0153 | 35.3894
12 | 1.3872 | 0.04745 | -0.01 | 29.235
12.5 | 1.3425 | 0.05426 | -0.0023 | 24.742
13 | 1.3064 | 0.0642 | -0.0017 | 20.3489
13.5 | 1.2685 | 0.07627 | -0.0049 | 16.6317
14 | 1.2319 | 0.08987 | -0.0109 | 13.7076
14.5 | 1.2006 | 0.10434 | -0.019 | 11.5066
15 | 1.1717 | 0.11978 | -0.029 | 9.7821