## index
index | Re | Mach | Datasource
1 | 50000 | 0 | JavaFoil+Calcfoil stall+Eppler ext transition
2 | 50000 | 0 | XFOIL ncrit=9
3 | 50000 | 0.1 | JavaFoil+Calcfoil stall+Eppler ext transition
4 | 50000 | 0.1 | XFOIL ncrit=9
5 | 50000 | 0.25 | JavaFoil+Calcfoil stall+Eppler ext transition
6 | 50000 | 0.25 | XFOIL ncrit=9
7 | 50000 | 0.5 | JavaFoil+Calcfoil stall+Eppler ext transition
8 | 50000 | 0.5 | XFOIL ncrit=9
9 | 100000 | 0 | JavaFoil+Calcfoil stall+Eppler ext transition
10 | 100000 | 0 | XFOIL ncrit=9
11 | 100000 | 0.1 | JavaFoil+Calcfoil stall+Eppler ext transition
12 | 100000 | 0.1 | XFOIL ncrit=9
13 | 100000 | 0.25 | JavaFoil+Calcfoil stall+Eppler ext transition
14 | 100000 | 0.25 | XFOIL ncrit=9
15 | 100000 | 0.5 | JavaFoil+Calcfoil stall+Eppler ext transition
16 | 100000 | 0.5 | XFOIL ncrit=9
17 | 250000 | 0 | JavaFoil+Calcfoil stall+Eppler ext transition
18 | 250000 | 0 | XFOIL ncrit=9
19 | 250000 | 0.1 | JavaFoil+Calcfoil stall+Eppler ext transition
20 | 250000 | 0.1 | XFOIL ncrit=9
21 | 250000 | 0.25 | JavaFoil+Calcfoil stall+Eppler ext transition
22 | 250000 | 0.25 | XFOIL ncrit=9
23 | 250000 | 0.5 | JavaFoil+Calcfoil stall+Eppler ext transition
24 | 250000 | 0.5 | XFOIL ncrit=9
25 | 500000 | 0 | JavaFoil+Calcfoil stall+Eppler ext transition
26 | 500000 | 0 | XFOIL ncrit=9
27 | 500000 | 0.1 | JavaFoil+Calcfoil stall+Eppler ext transition
28 | 500000 | 0.1 | XFOIL ncrit=9
29 | 500000 | 0.25 | JavaFoil+Calcfoil stall+Eppler ext transition
30 | 500000 | 0.25 | XFOIL ncrit=9
31 | 500000 | 0.5 | JavaFoil+Calcfoil stall+Eppler ext transition
32 | 500000 | 0.5 | XFOIL ncrit=9
33 | 750000 | 0 | JavaFoil+Calcfoil stall+Eppler ext transition
34 | 750000 | 0 | XFOIL ncrit=9
35 | 750000 | 0.1 | JavaFoil+Calcfoil stall+Eppler ext transition
36 | 750000 | 0.1 | XFOIL ncrit=9
37 | 750000 | 0.25 | JavaFoil+Calcfoil stall+Eppler ext transition
38 | 750000 | 0.25 | XFOIL ncrit=9
39 | 750000 | 0.5 | JavaFoil+Calcfoil stall+Eppler ext transition
40 | 750000 | 0.5 | XFOIL ncrit=9
41 | 1000000 | 0 | JavaFoil+Calcfoil stall+Eppler ext transition
42 | 1000000 | 0 | XFOIL ncrit=9
43 | 1000000 | 0.1 | JavaFoil+Calcfoil stall+Eppler ext transition
44 | 1000000 | 0.1 | XFOIL ncrit=9
45 | 1000000 | 0.25 | JavaFoil+Calcfoil stall+Eppler ext transition
46 | 1000000 | 0.25 | XFOIL ncrit=9
47 | 1000000 | 0.5 | JavaFoil+Calcfoil stall+Eppler ext transition
48 | 1000000 | 0.5 | XFOIL ncrit=9
49 | 2000000 | 0 | JavaFoil+Calcfoil stall+Eppler ext transition
50 | 2000000 | 0 | XFOIL ncrit=9
51 | 2000000 | 0.1 | JavaFoil+Calcfoil stall+Eppler ext transition
52 | 2000000 | 0.1 | XFOIL ncrit=9
53 | 2000000 | 0.25 | JavaFoil+Calcfoil stall+Eppler ext transition
54 | 2000000 | 0.25 | XFOIL ncrit=9
55 | 2000000 | 0.5 | JavaFoil+Calcfoil stall+Eppler ext transition
56 | 2000000 | 0.5 | XFOIL ncrit=9
57 | 3000000 | 0 | JavaFoil+Calcfoil stall+Eppler ext transition
58 | 3000000 | 0 | XFOIL ncrit=9
59 | 3000000 | 0.1 | JavaFoil+Calcfoil stall+Eppler ext transition
60 | 3000000 | 0.1 | XFOIL ncrit=9
61 | 3000000 | 0.25 | JavaFoil+Calcfoil stall+Eppler ext transition
62 | 3000000 | 0.25 | XFOIL ncrit=9
63 | 3000000 | 0.5 | JavaFoil+Calcfoil stall+Eppler ext transition
64 | 3000000 | 0.5 | XFOIL ncrit=9
65 | 4000000 | 0 | JavaFoil+Calcfoil stall+Eppler ext transition
66 | 4000000 | 0 | XFOIL ncrit=9
67 | 4000000 | 0.1 | JavaFoil+Calcfoil stall+Eppler ext transition
68 | 4000000 | 0.1 | XFOIL ncrit=9
69 | 4000000 | 0.25 | JavaFoil+Calcfoil stall+Eppler ext transition
70 | 4000000 | 0.25 | XFOIL ncrit=9
71 | 4000000 | 0.5 | JavaFoil+Calcfoil stall+Eppler ext transition
72 | 4000000 | 0.5 | XFOIL ncrit=9
73 | 5000000 | 0 | JavaFoil+Calcfoil stall+Eppler ext transition
74 | 5000000 | 0 | XFOIL ncrit=9
75 | 5000000 | 0.1 | JavaFoil+Calcfoil stall+Eppler ext transition
76 | 5000000 | 0.1 | XFOIL ncrit=9
77 | 5000000 | 0.25 | JavaFoil+Calcfoil stall+Eppler ext transition
78 | 5000000 | 0.25 | XFOIL ncrit=9
79 | 5000000 | 0.5 | JavaFoil+Calcfoil stall+Eppler ext transition
80 | 5000000 | 0.5 | XFOIL ncrit=9
81 | 6000000 | 0 | JavaFoil+Calcfoil stall+Eppler ext transition
82 | 6000000 | 0 | XFOIL ncrit=9
83 | 6000000 | 0.1 | JavaFoil+Calcfoil stall+Eppler ext transition
84 | 6000000 | 0.1 | XFOIL ncrit=9
85 | 6000000 | 0.25 | JavaFoil+Calcfoil stall+Eppler ext transition
86 | 6000000 | 0.25 | XFOIL ncrit=9
87 | 6000000 | 0.5 | JavaFoil+Calcfoil stall+Eppler ext transition
88 | 6000000 | 0.5 | XFOIL ncrit=9
89 | 7000000 | 0 | JavaFoil+Calcfoil stall+Eppler ext transition
90 | 7000000 | 0 | XFOIL ncrit=9
91 | 7000000 | 0.1 | JavaFoil+Calcfoil stall+Eppler ext transition
92 | 7000000 | 0.1 | XFOIL ncrit=9
93 | 7000000 | 0.25 | JavaFoil+Calcfoil stall+Eppler ext transition
94 | 7000000 | 0.25 | XFOIL ncrit=9
95 | 7000000 | 0.5 | JavaFoil+Calcfoil stall+Eppler ext transition
96 | 7000000 | 0.5 | XFOIL ncrit=9
97 | 8000000 | 0 | JavaFoil+Calcfoil stall+Eppler ext transition
98 | 8000000 | 0 | XFOIL ncrit=9
99 | 8000000 | 0.1 | JavaFoil+Calcfoil stall+Eppler ext transition
100 | 8000000 | 0.1 | XFOIL ncrit=9
101 | 8000000 | 0.25 | JavaFoil+Calcfoil stall+Eppler ext transition
102 | 8000000 | 0.25 | XFOIL ncrit=9
103 | 8000000 | 0.5 | JavaFoil+Calcfoil stall+Eppler ext transition
104 | 8000000 | 0.5 | XFOIL ncrit=9
105 | 10000000 | 0 | JavaFoil+Calcfoil stall+Eppler ext transition
106 | 10000000 | 0 | XFOIL ncrit=9
107 | 10000000 | 0.1 | JavaFoil+Calcfoil stall+Eppler ext transition
108 | 10000000 | 0.1 | XFOIL ncrit=9
109 | 10000000 | 0.25 | JavaFoil+Calcfoil stall+Eppler ext transition
110 | 10000000 | 0.25 | XFOIL ncrit=9
111 | 10000000 | 0.5 | JavaFoil+Calcfoil stall+Eppler ext transition
112 | 10000000 | 0.5 | XFOIL ncrit=9
113 | 12000000 | 0 | JavaFoil+Calcfoil stall+Eppler ext transition
114 | 12000000 | 0 | XFOIL ncrit=9
115 | 12000000 | 0.1 | JavaFoil+Calcfoil stall+Eppler ext transition
116 | 12000000 | 0.1 | XFOIL ncrit=9
117 | 12000000 | 0.25 | JavaFoil+Calcfoil stall+Eppler ext transition
118 | 12000000 | 0.25 | XFOIL ncrit=9
119 | 12000000 | 0.5 | JavaFoil+Calcfoil stall+Eppler ext transition
120 | 12000000 | 0.5 | XFOIL ncrit=9
121 | 14000000 | 0 | JavaFoil+Calcfoil stall+Eppler ext transition
122 | 14000000 | 0 | XFOIL ncrit=9
123 | 14000000 | 0.1 | JavaFoil+Calcfoil stall+Eppler ext transition
124 | 14000000 | 0.1 | XFOIL ncrit=9
125 | 14000000 | 0.25 | JavaFoil+Calcfoil stall+Eppler ext transition
126 | 14000000 | 0.25 | XFOIL ncrit=9
127 | 14000000 | 0.5 | JavaFoil+Calcfoil stall+Eppler ext transition
128 | 14000000 | 0.5 | XFOIL ncrit=9
129 | 16000000 | 0 | JavaFoil+Calcfoil stall+Eppler ext transition
130 | 16000000 | 0 | XFOIL ncrit=9
131 | 16000000 | 0.1 | JavaFoil+Calcfoil stall+Eppler ext transition
132 | 16000000 | 0.1 | XFOIL ncrit=9
133 | 16000000 | 0.25 | JavaFoil+Calcfoil stall+Eppler ext transition
134 | 16000000 | 0.25 | XFOIL ncrit=9
135 | 16000000 | 0.5 | JavaFoil+Calcfoil stall+Eppler ext transition
136 | 16000000 | 0.5 | XFOIL ncrit=9
137 | 18000000 | 0 | JavaFoil+Calcfoil stall+Eppler ext transition
138 | 18000000 | 0 | XFOIL ncrit=9
139 | 18000000 | 0.1 | JavaFoil+Calcfoil stall+Eppler ext transition
140 | 18000000 | 0.1 | XFOIL ncrit=9
141 | 18000000 | 0.25 | JavaFoil+Calcfoil stall+Eppler ext transition
142 | 18000000 | 0.25 | XFOIL ncrit=9
143 | 18000000 | 0.5 | JavaFoil+Calcfoil stall+Eppler ext transition
144 | 18000000 | 0.5 | XFOIL ncrit=9
145 | 20000000 | 0 | JavaFoil+Calcfoil stall+Eppler ext transition
146 | 20000000 | 0 | XFOIL ncrit=9
147 | 20000000 | 0.1 | JavaFoil+Calcfoil stall+Eppler ext transition
148 | 20000000 | 0.1 | XFOIL ncrit=9
149 | 20000000 | 0.25 | JavaFoil+Calcfoil stall+Eppler ext transition
150 | 20000000 | 0.25 | XFOIL ncrit=9
151 | 20000000 | 0.5 | JavaFoil+Calcfoil stall+Eppler ext transition
152 | 20000000 | 0.5 | XFOIL ncrit=9

## 1. Re 50k Mach 0.00 (1)
BIGFOIL.COM POLAR EXPORT
JWL077
JWL077 10/2 |  |  |  | Cl Max: | 1.007 | at alpha= | 9 | deg
JavaFoil+Calcfoil stall+Eppler ext transition |  |  |  | L/D Max: | 33.916 | at alpha= | 5 | deg
Re: | 50000 |  |  | Cd Min: | 0.0117 | at alpha= | -1.5 | deg
Mach: | 0 |  |  | Cl=0 at alpha= | -0.83898 | deg
|  |  |  | @ Cl=0.1, Cd= | 0.012305
|  |  |  | @ Cl=0.4, Cd= | 0.016466
|  |  |  | @ Cl=0.6, Cd= | 0.018726
alpha (deg) | Cl | Cd | Cm | Cl/Cd
-16 | -0.54 | 0.28351 | 0.001 | -1.905
-15.5 | -0.561 | 0.26144 | 0.001 | -2.145
-15 | -0.581 | 0.23494 | 0.001 | -2.474
-14.5 | -0.601 | 0.22056 | 0.001 | -2.723
-14 | -0.619 | 0.19274 | 0.001 | -3.211
-13.5 | -0.636 | 0.18196 | 0.001 | -3.493
-13 | -0.65 | 0.16565 | 0.001 | -3.924
-12.5 | -0.662 | 0.1567 | 0.001 | -4.226
-12 | -0.671 | 0.13989 | 0 | -4.799
-11.5 | -0.677 | 0.1314 | 0 | -5.153
-11 | -0.679 | 0.11686 | 0 | -5.811
-10.5 | -0.677 | 0.10923 | 0 | -6.199
-10 | -0.671 | 0.09971 | 0 | -6.726
-9.5 | -0.66 | 0.09082 | 0 | -7.265
-9 | -0.644 | 0.08491 | 0 | -7.59
-8.5 | -0.625 | 0.0773 | 0 | -8.081
-8 | -0.601 | 0.07196 | 0 | -8.347
-7.5 | -0.57 | 0.06601 | 0 | -8.636
-7 | -0.536 | 0.06093 | 0 | -8.804
-6.5 | -0.501 | 0.05664 | 0 | -8.837
-6 | -0.462 | 0.05232 | -0.001 | -8.84
-5.5 | -0.423 | 0.04897 | -0.001 | -8.632
-5 | -0.382 | 0.04582 | -0.001 | -8.334
-4.5 | -0.34 | 0.04304 | -0.001 | -7.907
-4 | -0.365 | 0.01291 | -0.002 | -28.298
-3.5 | -0.309 | 0.01354 | -0.003 | -22.851
-3 | -0.252 | 0.0135 | -0.003 | -18.699
-2.5 | -0.195 | 0.01343 | -0.003 | -14.503
-2 | -0.136 | 0.01324 | -0.003 | -10.306
-1.5 | -0.078 | 0.0117 | -0.004 | -6.637
-1 | -0.019 | 0.01187 | -0.004 | -1.596
-0.5 | 0.04 | 0.01207 | -0.004 | 3.309
0 | 0.099 | 0.0123 | -0.005 | 8.034
0.5 | 0.158 | 0.01257 | -0.005 | 12.55
1 | 0.217 | 0.01663 | -0.005 | 13.018
1.5 | 0.275 | 0.01693 | -0.006 | 16.26
2 | 0.334 | 0.01587 | -0.006 | 21.039
2.5 | 0.392 | 0.01639 | -0.006 | 23.939
3 | 0.45 | 0.01694 | -0.007 | 26.583
3.5 | 0.508 | 0.01754 | -0.007 | 28.956
4 | 0.565 | 0.01823 | -0.007 | 30.976
4.5 | 0.62 | 0.01901 | -0.007 | 32.634
5 | 0.675 | 0.01991 | -0.008 | 33.916
5.5 | 0.728 | 0.02187 | -0.008 | 33.292
6 | 0.779 | 0.02305 | -0.008 | 33.797
6.5 | 0.826 | 0.02452 | -0.009 | 33.696
7 | 0.871 | 0.02643 | -0.009 | 32.95
7.5 | 0.914 | 0.02873 | -0.009 | 31.807
8 | 0.958 | 0.031 | -0.009 | 30.895
8.5 | 0.991 | 0.03443 | -0.009 | 28.788
9 | 1.007 | 0.04068 | -0.009 | 24.754
9.5 | 0.976 | 0.05979 | -0.008 | 16.316
10 | 0.957 | 0.07747 | -0.006 | 12.348
10.5 | 0.976 | 0.08378 | -0.006 | 11.644
11 | 0.991 | 0.09016 | -0.006 | 10.995
11.5 | 1.002 | 0.09666 | -0.005 | 10.362
12 | 1.006 | 0.10377 | -0.005 | 9.697
12.5 | 1.007 | 0.11109 | -0.004 | 9.06
13 | 1.002 | 0.12011 | -0.004 | 8.342
13.5 | 0.993 | 0.12954 | -0.004 | 7.662
14 | 0.978 | 0.14109 | -0.004 | 6.935

## 2. Re 50k Mach 0.00 (2)
BIGFOIL.COM POLAR EXPORT
JWL077
JWL077 10/2 |  |  |  | Cl Max: | 1.0974 | at alpha= | 10 | deg
XFOIL ncrit=9 |  |  |  | L/D Max: | 25.6475 | at alpha= | 8 | deg
Re: | 50000 |  |  | Cd Min: | 0.25942 | at alpha= | -20 | deg
Mach: | 0 |  |  | Cl=0 at alpha= | -0.566 | deg
|  |  |  | @ Cl=0.1, Cd= | 0.02154
|  |  |  | @ Cl=0.4, Cd= | 0.023723
|  |  |  | @ Cl=0.6, Cd= | 0.02753
alpha (deg) | Cl | Cd | Cm | Cl/Cd
-20 | -0.7862 | 0.25942 | 0.073 | -3.0306
-19.5 | -0.7768 | 0.25828 | 0.0668 | -3.0076
-19 | -0.7488 | 0.24391 | 0.0665 | -3.07
-18.5 | -0.732 | 0.23821 | 0.0624 | -3.0729
-18 | -0.7259 | 0.23843 | 0.0558 | -3.0445
-17.5 | -0.7004 | 0.22577 | 0.0544 | -3.1023
-17 | -0.6816 | 0.21877 | 0.0515 | -3.1156
-16.5 | -0.6754 | 0.21686 | 0.0457 | -3.1145
-16 | -0.6518 | 0.20607 | 0.0442 | -3.163
-15.5 | -0.6382 | 0.20061 | 0.0406 | -3.1813
-15 | -0.6255 | 0.19378 | 0.0372 | -3.2279
-14.5 | -0.6079 | 0.18659 | 0.035 | -3.2579
-14 | -0.6051 | 0.1819 | 0.0305 | -3.3266
-13.5 | -0.5823 | 0.17302 | 0.0294 | -3.3655
-13 | -0.5727 | 0.16611 | 0.0266 | -3.4477
-12.5 | -0.5763 | 0.16246 | 0.0226 | -3.5473
-12 | -0.552 | 0.15274 | 0.0222 | -3.614
-11.5 | -0.5388 | 0.14489 | 0.0206 | -3.7187
-11 | -0.5369 | 0.13841 | 0.0178 | -3.8791
-10.5 | -0.5357 | 0.13213 | 0.0154 | -4.0543
-10 | -0.5153 | 0.12386 | 0.0155 | -4.1603
-9.5 | -0.5062 | 0.11677 | 0.0145 | -4.335
-9 | -0.5024 | 0.11012 | 0.0131 | -4.5623
-8.5 | -0.512 | 0.10423 | 0.0108 | -4.9122
-8 | -0.5072 | 0.09785 | 0.0109 | -5.1834
-7.5 | -0.4988 | 0.09091 | 0.0117 | -5.4867
-7 | -0.486 | 0.0836 | 0.0129 | -5.8134
-6.5 | -0.5334 | 0.05337 | -0.0265 | -9.9944
-6 | -0.5123 | 0.04422 | -0.0255 | -11.5853
-5.5 | -0.4874 | 0.03725 | -0.0224 | -13.0846
-5 | -0.451 | 0.03222 | -0.0195 | -13.9975
-4.5 | -0.4119 | 0.02843 | -0.0164 | -14.4882
-4 | -0.3708 | 0.02539 | -0.0136 | -14.6042
-3.5 | -0.3289 | 0.0229 | -0.011 | -14.3624
-3 | -0.2863 | 0.0207 | -0.0085 | -13.8309
-2.5 | -0.0867 | 0.01742 | -0.0282 | -4.977
-2 | -0.096 | 0.01761 | -0.0207 | -5.4514
-1.5 | -0.093 | 0.01832 | -0.015 | -5.0764
-1 | -0.0776 | 0.01927 | -0.0116 | -4.027
-0.5 | 0.0118 | 0.02068 | -0.0217 | 0.5706
0 | 0.1339 | 0.02187 | -0.0364 | 6.1225
0.5 | 0.2552 | 0.02253 | -0.0494 | 11.3271
1 | 0.3409 | 0.02307 | -0.0545 | 14.7768
1.5 | 0.4034 | 0.02376 | -0.0548 | 16.9781
2 | 0.4602 | 0.02437 | -0.0533 | 18.8839
2.5 | 0.5043 | 0.0254 | -0.0503 | 19.8543
3 | 0.551 | 0.02626 | -0.047 | 20.9825
3.5 | 0.5943 | 0.02737 | -0.0436 | 21.7136
4 | 0.637 | 0.02857 | -0.0403 | 22.2961
4.5 | 0.6828 | 0.0295 | -0.0367 | 23.1458
5 | 0.7234 | 0.03106 | -0.0336 | 23.2904
5.5 | 0.7676 | 0.03223 | -0.0302 | 23.8163
6 | 0.8122 | 0.03338 | -0.0269 | 24.3319
6.5 | 0.8529 | 0.03497 | -0.0237 | 24.3895
7 | 0.8978 | 0.036 | -0.0202 | 24.9389
7.5 | 0.9425 | 0.03689 | -0.0166 | 25.5489
8 | 0.9823 | 0.0383 | -0.013 | 25.6475
8.5 | 1.0212 | 0.03986 | -0.0094 | 25.6197
9 | 1.0541 | 0.04248 | -0.0058 | 24.814
9.5 | 1.0891 | 0.04535 | -0.0027 | 24.0154
10 | 1.0974 | 0.0518 | 0.0007 | 21.1853
10.5 | 1.091 | 0.05906 | 0.0037 | 18.4727
11 | 1.0609 | 0.06854 | 0.0056 | 15.4786
13 | 0.7484 | 0.1603 | -0.0495 | 4.6687
13.5 | 0.7554 | 0.16738 | -0.0512 | 4.5131
14 | 0.7695 | 0.17545 | -0.0528 | 4.3859
14.5 | 0.7752 | 0.18174 | -0.055 | 4.2654
15 | 0.7907 | 0.18993 | -0.0568 | 4.1631

## 3. Re 50k Mach 0.10 (1)
BIGFOIL.COM POLAR EXPORT
JWL077
JWL077 10/2 |  |  |  | Cl Max: | 1.007 | at alpha= | 9 | deg
JavaFoil+Calcfoil stall+Eppler ext transition |  |  |  | L/D Max: | 33.876 | at alpha= | 5 | deg
Re: | 50000 |  |  | Cd Min: | 0.01171 | at alpha= | -1.5 | deg
Mach: | 0.1 |  |  | Cl=0 at alpha= | -0.83898 | deg
|  |  |  | @ Cl=0.1, Cd= | 0.012325
|  |  |  | @ Cl=0.4, Cd= | 0.016497
|  |  |  | @ Cl=0.6, Cd= | 0.018771
alpha (deg) | Cl | Cd | Cm | Cl/Cd
-15.5 | -0.52 | 0.27402 | 0.001 | -1.898
-15 | -0.543 | 0.24759 | 0.001 | -2.195
-14.5 | -0.566 | 0.22039 | 0.001 | -2.569
-14 | -0.588 | 0.21128 | 0.001 | -2.783
-13.5 | -0.608 | 0.19108 | 0.001 | -3.182
-13 | -0.626 | 0.17536 | 0.001 | -3.571
-12.5 | -0.642 | 0.1561 | 0.001 | -4.111
-12 | -0.654 | 0.14622 | 0 | -4.475
-11.5 | -0.663 | 0.12989 | 0 | -5.106
-11 | -0.668 | 0.11997 | 0 | -5.57
-10.5 | -0.669 | 0.11128 | 0 | -6.011
-10 | -0.665 | 0.10102 | 0 | -6.581
-9.5 | -0.656 | 0.09321 | 0 | -7.037
-9 | -0.642 | 0.08561 | 0 | -7.502
-8.5 | -0.624 | 0.07916 | 0 | -7.881
-8 | -0.601 | 0.07133 | 0 | -8.423
-7.5 | -0.571 | 0.0655 | 0 | -8.714
-7 | -0.538 | 0.06179 | 0 | -8.701
-6.5 | -0.502 | 0.05641 | 0 | -8.898
-6 | -0.464 | 0.05248 | -0.001 | -8.842
-5.5 | -0.424 | 0.04911 | -0.001 | -8.639
-5 | -0.383 | 0.04603 | -0.001 | -8.33
-4.5 | -0.342 | 0.04323 | -0.001 | -7.906
-4 | -0.303 | 0.03581 | -0.002 | -8.473
-3.5 | -0.311 | 0.01358 | -0.003 | -22.901
-3 | -0.254 | 0.0135 | -0.003 | -18.799
-2.5 | -0.196 | 0.01345 | -0.003 | -14.554
-2 | -0.137 | 0.01323 | -0.003 | -10.364
-1.5 | -0.078 | 0.01171 | -0.004 | -6.665
-1 | -0.019 | 0.01189 | -0.004 | -1.601
-0.5 | 0.04 | 0.01208 | -0.004 | 3.321
0 | 0.099 | 0.01232 | -0.005 | 8.061
0.5 | 0.158 | 0.01259 | -0.005 | 12.588
1 | 0.218 | 0.01665 | -0.005 | 13.068
1.5 | 0.277 | 0.01695 | -0.006 | 16.318
2 | 0.336 | 0.01591 | -0.006 | 21.096
2.5 | 0.394 | 0.01644 | -0.006 | 23.977
3 | 0.452 | 0.01699 | -0.007 | 26.628
3.5 | 0.51 | 0.0176 | -0.007 | 28.994
4 | 0.567 | 0.0183 | -0.007 | 30.992
4.5 | 0.623 | 0.0191 | -0.007 | 32.624
5 | 0.678 | 0.02001 | -0.008 | 33.876
5.5 | 0.731 | 0.02201 | -0.008 | 33.211
6 | 0.782 | 0.02322 | -0.008 | 33.652
6.5 | 0.829 | 0.02475 | -0.009 | 33.486
7 | 0.873 | 0.02674 | -0.009 | 32.648
7.5 | 0.916 | 0.02912 | -0.009 | 31.453
8 | 0.96 | 0.03149 | -0.009 | 30.476
8.5 | 0.993 | 0.03506 | -0.01 | 28.316
9 | 1.007 | 0.04179 | -0.009 | 24.088
9.5 | 0.967 | 0.06351 | -0.008 | 15.225
10 | 0.958 | 0.07809 | -0.006 | 12.27
10.5 | 0.976 | 0.08468 | -0.006 | 11.524
11 | 0.991 | 0.0913 | -0.006 | 10.85
11.5 | 0.999 | 0.09763 | -0.005 | 10.228
12 | 1.001 | 0.10514 | -0.005 | 9.523
12.5 | 0.999 | 0.11256 | -0.004 | 8.872
13 | 0.991 | 0.12162 | -0.004 | 8.149
13.5 | 0.978 | 0.13248 | -0.004 | 7.383
14 | 0.96 | 0.14462 | -0.004 | 6.638

## 4. Re 50k Mach 0.10 (2)
BIGFOIL.COM POLAR EXPORT
JWL077
JWL077 10/2 |  |  |  | Cl Max: | 1.0917 | at alpha= | 9.5 | deg
XFOIL ncrit=9 |  |  |  | L/D Max: | 25.7354 | at alpha= | 8.5 | deg
Re: | 50000 |  |  | Cd Min: | 0.26107 | at alpha= | -20 | deg
Mach: | 0.1 |  |  | Cl=0 at alpha= | -0.59512 | deg
|  |  |  | @ Cl=0.1, Cd= | 0.021568
|  |  |  | @ Cl=0.4, Cd= | 0.023747
|  |  |  | @ Cl=0.6, Cd= | 0.027766
alpha (deg) | Cl | Cd | Cm | Cl/Cd
-20 | -0.7896 | 0.26107 | 0.0732 | -3.0245
-19.5 | -0.7743 | 0.25511 | 0.0685 | -3.0352
-19 | -0.7508 | 0.24459 | 0.0669 | -3.0696
-18.5 | -0.7342 | 0.23911 | 0.0627 | -3.0706
-18 | -0.7293 | 0.24016 | 0.0558 | -3.0367
-17.5 | -0.7012 | 0.22612 | 0.0549 | -3.101
-17 | -0.6831 | 0.21941 | 0.0518 | -3.1133
-16.5 | -0.6784 | 0.21829 | 0.0457 | -3.1078
-16 | -0.652 | 0.20642 | 0.0446 | -3.1586
-15.5 | -0.6402 | 0.20163 | 0.0406 | -3.1751
-15 | -0.6242 | 0.19377 | 0.0377 | -3.2213
-14.5 | -0.6091 | 0.18733 | 0.035 | -3.2515
-14 | -0.6006 | 0.18115 | 0.0312 | -3.3155
-13.5 | -0.5832 | 0.17371 | 0.0294 | -3.3573
-13 | -0.5704 | 0.16626 | 0.027 | -3.4308
-12.5 | -0.5786 | 0.16347 | 0.0223 | -3.5395
-12 | -0.5534 | 0.15353 | 0.022 | -3.6045
-11.5 | -0.5375 | 0.14527 | 0.0207 | -3.7
-11 | -0.5327 | 0.13847 | 0.0182 | -3.847
-10.5 | -0.5253 | 0.1315 | 0.0165 | -3.9947
-10 | -0.5124 | 0.12416 | 0.0157 | -4.1269
-9.5 | -0.5045 | 0.11716 | 0.0145 | -4.3061
-9 | -0.5033 | 0.11074 | 0.0128 | -4.5449
-8.5 | -0.4958 | 0.10343 | 0.0122 | -4.7936
-8 | -0.5081 | 0.09845 | 0.0107 | -5.161
-7.5 | -0.4997 | 0.09147 | 0.0115 | -5.463
-6.5 | -0.5329 | 0.05416 | -0.0266 | -9.8394
-6 | -0.5122 | 0.04502 | -0.0257 | -11.3772
-5.5 | -0.4885 | 0.03785 | -0.0229 | -12.9062
-5 | -0.4534 | 0.03267 | -0.0197 | -13.8782
-4.5 | -0.4145 | 0.02883 | -0.0166 | -14.3774
-4 | -0.3737 | 0.02572 | -0.0138 | -14.5295
-3.5 | -0.3317 | 0.02316 | -0.0111 | -14.3221
-3 | -0.289 | 0.02096 | -0.0087 | -13.7882
-2.5 | -0.0858 | 0.01752 | -0.0285 | -4.8973
-2 | -0.0982 | 0.01769 | -0.0207 | -5.5512
-1.5 | -0.0952 | 0.01841 | -0.015 | -5.1711
-1 | -0.0796 | 0.01937 | -0.0117 | -4.1094
-0.5 | 0.0187 | 0.02081 | -0.0232 | 0.89861
0 | 0.141 | 0.02195 | -0.0378 | 6.4237
0.5 | 0.2555 | 0.02265 | -0.0495 | 11.2804
1 | 0.348 | 0.02307 | -0.0555 | 15.0845
1.5 | 0.4064 | 0.02383 | -0.0551 | 17.0541
2 | 0.4599 | 0.02458 | -0.0532 | 18.7103
2.5 | 0.5066 | 0.02551 | -0.0503 | 19.8589
3 | 0.5546 | 0.02629 | -0.0469 | 21.0955
3.5 | 0.5952 | 0.02766 | -0.0436 | 21.5184
4 | 0.6404 | 0.02866 | -0.0401 | 22.3447
4.5 | 0.6835 | 0.02994 | -0.0367 | 22.829
5 | 0.7258 | 0.03134 | -0.0335 | 23.1589
5.5 | 0.7727 | 0.03226 | -0.0299 | 23.9523
6 | 0.8117 | 0.03413 | -0.0268 | 23.7826
6.5 | 0.8585 | 0.03503 | -0.0233 | 24.5076
7 | 0.8972 | 0.03684 | -0.0199 | 24.354
7.5 | 0.9434 | 0.03763 | -0.0162 | 25.0704
8 | 0.9883 | 0.03848 | -0.0125 | 25.6835
8.5 | 1.0289 | 0.03998 | -0.0088 | 25.7354
9 | 1.0566 | 0.04319 | -0.0052 | 24.464
9.5 | 1.0917 | 0.0463 | -0.002 | 23.5788
10 | 1.0899 | 0.05361 | 0.0015 | 20.3302
10.5 | 1.0783 | 0.06127 | 0.0043 | 17.5992
11 | 0.989 | 0.07704 | 0.0018 | 12.8375
12.5 | 0.7495 | 0.15452 | -0.0481 | 4.8505
13 | 0.7484 | 0.16087 | -0.0497 | 4.6522
13.5 | 0.7557 | 0.16798 | -0.0514 | 4.4987
14 | 0.7702 | 0.17609 | -0.053 | 4.3739
14.5 | 0.776 | 0.18238 | -0.0552 | 4.2549

## 5. Re 50k Mach 0.25 (1)
BIGFOIL.COM POLAR EXPORT
JWL077
JWL077 10/2 |  |  |  | Cl Max: | 0.998 | at alpha= | 8.5 | deg
JavaFoil+Calcfoil stall+Eppler ext transition |  |  |  | L/D Max: | 33.569 | at alpha= | 5 | deg
Re: | 50000 |  |  | Cd Min: | 0.01188 | at alpha= | -1 | deg
Mach: | 0.25 |  |  | Cl=0 at alpha= | -0.83607 | deg
|  |  |  | @ Cl=0.1, Cd= | 0.012341
|  |  |  | @ Cl=0.4, Cd= | 0.016635
|  |  |  | @ Cl=0.6, Cd= | 0.019019
alpha (deg) | Cl | Cd | Cm | Cl/Cd
-14.5 | -0.228 | 0.36818 | 0.001 | -0.619
-14 | -0.296 | 0.42285 | 0.001 | -0.699
-13.5 | -0.355 | 0.35144 | 0.001 | -1.011
-13 | -0.41 | 0.27883 | 0.001 | -1.469
-12.5 | -0.459 | 0.23674 | 0 | -1.94
-12 | -0.503 | 0.20498 | 0 | -2.456
-11.5 | -0.542 | 0.17311 | 0 | -3.129
-11 | -0.573 | 0.15094 | 0 | -3.796
-10.5 | -0.597 | 0.13132 | 0 | -4.546
-10 | -0.613 | 0.11936 | 0 | -5.135
-9.5 | -0.621 | 0.10588 | 0 | -5.863
-9 | -0.621 | 0.09464 | 0 | -6.558
-8.5 | -0.613 | 0.08479 | 0 | -7.226
-8 | -0.598 | 0.07636 | 0 | -7.826
-7.5 | -0.572 | 0.07009 | 0 | -8.164
-7 | -0.542 | 0.06342 | 0 | -8.549
-6.5 | -0.509 | 0.05848 | 0 | -8.697
-6 | -0.472 | 0.05427 | -0.001 | -8.697
-5.5 | -0.433 | 0.05035 | -0.001 | -8.596
-5 | -0.392 | 0.04681 | -0.001 | -8.369
-4.5 | -0.35 | 0.04355 | -0.001 | -8.029
-4 | -0.306 | 0.04091 | -0.001 | -7.485
-3.5 | -0.319 | 0.01358 | -0.003 | -23.498
-3 | -0.26 | 0.01359 | -0.003 | -19.165
-2.5 | -0.201 | 0.01351 | -0.003 | -14.877
-2 | -0.141 | 0.01337 | -0.004 | -10.538
-1.5 | -0.08 | 0.01302 | -0.004 | -6.173
-1 | -0.02 | 0.01188 | -0.004 | -1.647
-0.5 | 0.041 | 0.01208 | -0.004 | 3.415
0 | 0.102 | 0.01235 | -0.005 | 8.264
0.5 | 0.163 | 0.01492 | -0.005 | 10.91
1 | 0.223 | 0.01681 | -0.005 | 13.292
1.5 | 0.284 | 0.01717 | -0.006 | 16.545
2 | 0.344 | 0.01615 | -0.006 | 21.323
2.5 | 0.404 | 0.01667 | -0.006 | 24.253
3 | 0.464 | 0.01727 | -0.007 | 26.865
3.5 | 0.523 | 0.01796 | -0.007 | 29.105
4 | 0.581 | 0.01872 | -0.007 | 31.026
4.5 | 0.637 | 0.0196 | -0.008 | 32.516
5 | 0.693 | 0.02065 | -0.008 | 33.569
5.5 | 0.746 | 0.02282 | -0.008 | 32.687
6 | 0.796 | 0.0243 | -0.009 | 32.747
6.5 | 0.843 | 0.02617 | -0.009 | 32.205
7 | 0.886 | 0.02859 | -0.009 | 30.992
7.5 | 0.932 | 0.03108 | -0.009 | 29.99
8 | 0.97 | 0.03438 | -0.009 | 28.209
8.5 | 0.998 | 0.03926 | -0.01 | 25.417
9 | 0.976 | 0.05542 | -0.009 | 17.612
9.5 | 0.946 | 0.07524 | -0.006 | 12.573
10 | 0.962 | 0.08197 | -0.006 | 11.735
10.5 | 0.974 | 0.08889 | -0.006 | 10.955
11 | 0.977 | 0.09563 | -0.006 | 10.216
11.5 | 0.969 | 0.10432 | -0.004 | 9.291
12 | 0.954 | 0.11345 | -0.004 | 8.41
12.5 | 0.929 | 0.12574 | -0.004 | 7.391
13 | 0.895 | 0.13958 | -0.004 | 6.409
13.5 | 0.85 | 0.15639 | -0.004 | 5.436

## 6. Re 50k Mach 0.25 (2)
BIGFOIL.COM POLAR EXPORT
JWL077
JWL077 10/2 |  |  |  | Cl Max: | 1.0401 | at alpha= | 9 | deg
XFOIL ncrit=9 |  |  |  | L/D Max: | 23.0111 | at alpha= | 7 | deg
Re: | 50000 |  |  | Cd Min: | 0.27189 | at alpha= | -20 | deg
Mach: | 0.25 |  |  | Cl=0 at alpha= | -0.68796 | deg
|  |  |  | @ Cl=0.1, Cd= | 0.021791
|  |  |  | @ Cl=0.4, Cd= | 0.024155
|  |  |  | @ Cl=0.6, Cd= | 0.028594
alpha (deg) | Cl | Cd | Cm | Cl/Cd
-20 | -0.81 | 0.27189 | 0.074 | -2.9791
-19.5 | -0.7819 | 0.25557 | 0.0731 | -3.0594
-19 | -0.7625 | 0.2488 | 0.0694 | -3.0647
-18.5 | -0.749 | 0.24593 | 0.0635 | -3.0456
-18 | -0.7332 | 0.23948 | 0.059 | -3.0616
-17.5 | -0.7084 | 0.22903 | 0.0573 | -3.093
-17 | -0.6933 | 0.22399 | 0.0527 | -3.0952
-16.5 | -0.6881 | 0.22253 | 0.0466 | -3.0922
-16 | -0.6564 | 0.20915 | 0.0463 | -3.1384
-15.5 | -0.6551 | 0.20862 | 0.0401 | -3.1402
-15 | -0.624 | 0.19562 | 0.0395 | -3.1899
-14.5 | -0.6214 | 0.19314 | 0.0343 | -3.2174
-14 | -0.5943 | 0.18198 | 0.0332 | -3.2657
-13.5 | -0.5946 | 0.17907 | 0.0285 | -3.3205
-13 | -0.5673 | 0.16841 | 0.0278 | -3.3686
-12.5 | -0.5566 | 0.16149 | 0.0251 | -3.4467
-12 | -0.5658 | 0.15874 | 0.0206 | -3.5643
-11.5 | -0.5382 | 0.14832 | 0.0203 | -3.6286
-11 | -0.5227 | 0.14023 | 0.0189 | -3.7274
-10.5 | -0.514 | 0.13331 | 0.0173 | -3.8557
-10 | -0.5094 | 0.12683 | 0.0155 | -4.0164
-9.5 | -0.5075 | 0.12043 | 0.0135 | -4.2141
-9 | -0.5136 | 0.11468 | 0.0112 | -4.4785
-8.5 | -0.4803 | 0.10518 | 0.0129 | -4.5665
-8 | -0.47 | 0.09799 | 0.0127 | -4.7964
-6.5 | -0.5302 | 0.05816 | -0.0275 | -9.1162
-6 | -0.5102 | 0.04917 | -0.027 | -10.3762
-5.5 | -0.4925 | 0.04123 | -0.025 | -11.9452
-5 | -0.4619 | 0.03544 | -0.0217 | -13.0333
-4.5 | -0.4273 | 0.03072 | -0.0182 | -13.9095
-4 | -0.3883 | 0.02734 | -0.0149 | -14.2026
-3.5 | -0.3479 | 0.0246 | -0.0119 | -14.1423
-3 | -0.3048 | 0.02234 | -0.0094 | -13.6437
-2.5 | -0.2633 | 0.02021 | -0.0065 | -13.0282
-2 | -0.11 | 0.01821 | -0.0206 | -6.0406
-1.5 | -0.1076 | 0.01893 | -0.015 | -5.6841
-1 | -0.0855 | 0.01993 | -0.0128 | -4.29
-0.5 | 0.0515 | 0.02142 | -0.0306 | 2.4043
0 | 0.1757 | 0.02237 | -0.0447 | 7.8543
0.5 | 0.2777 | 0.02304 | -0.0532 | 12.053
1 | 0.3561 | 0.02367 | -0.0563 | 15.0444
1.5 | 0.4186 | 0.02436 | -0.0558 | 17.1839
2 | 0.467 | 0.02538 | -0.0532 | 18.4003
2.5 | 0.517 | 0.02627 | -0.0501 | 19.6802
3 | 0.5607 | 0.02754 | -0.0467 | 20.3595
3.5 | 0.6058 | 0.02875 | -0.0432 | 21.0713
4 | 0.6538 | 0.02975 | -0.0395 | 21.9765
4.5 | 0.6929 | 0.03166 | -0.0363 | 21.8857
5 | 0.7395 | 0.03287 | -0.0326 | 22.4977
5.5 | 0.7804 | 0.03475 | -0.0292 | 22.4576
6 | 0.8234 | 0.03638 | -0.0256 | 22.6333
6.5 | 0.8669 | 0.03797 | -0.0219 | 22.8312
7 | 0.9094 | 0.03952 | -0.018 | 23.0111
7.5 | 0.9449 | 0.0418 | -0.014 | 22.6053
8 | 0.9856 | 0.04344 | -0.0097 | 22.6888
8.5 | 1.027 | 0.04521 | -0.0055 | 22.7162
9 | 1.0401 | 0.05017 | -0.0017 | 20.7315
9.5 | 1.0192 | 0.05865 | 0.0008 | 17.3777
10 | 0.9662 | 0.07035 | 0.0003 | 13.7342
11 | 0.7841 | 0.11837 | -0.0295 | 6.6241
11.5 | 0.773 | 0.12992 | -0.0339 | 5.9498
12.5 | 0.7476 | 0.15752 | -0.0489 | 4.7461
13 | 0.7497 | 0.16403 | -0.0506 | 4.5705
13.5 | 0.7591 | 0.1713 | -0.0524 | 4.4314
14 | 0.7755 | 0.17967 | -0.0541 | 4.3162

## 7. Re 50k Mach 0.50 (1)
BIGFOIL.COM POLAR EXPORT
JWL077
JWL077 10/2 |  |  |  | Cl Max: | 1.142 | at alpha= | 20 | deg
JavaFoil+Calcfoil stall+Eppler ext transition |  |  |  | L/D Max: | 30.636 | at alpha= | 4.5 | deg
Re: | 50000 |  |  | Cd Min: | 0.01481 | at alpha= | -0.5 | deg
Mach: | 0.5 |  |  | Cl=0 at alpha= | -0.83823 | deg
|  |  |  | @ Cl=0.1, Cd= | 0.01508
|  |  |  | @ Cl=0.4, Cd= | 0.018511
|  |  |  | @ Cl=0.6, Cd= | 0.020386
alpha (deg) | Cl | Cd | Cm | Cl/Cd
-20 | -1.002 | 0.44297 | 0.002 | -2.262
-19.5 | -0.974 | 0.41992 | 0.002 | -2.319
-19 | -0.948 | 0.41958 | 0.002 | -2.26
-18.5 | -0.923 | 0.39773 | 0.002 | -2.321
-18 | -0.899 | 0.39562 | 0.002 | -2.271
-17.5 | -0.874 | 0.38716 | 0.002 | -2.257
-17 | -0.849 | 0.38125 | 0.002 | -2.226
-16.5 | -0.824 | 0.37031 | 0.002 | -2.225
-16 | -0.799 | 0.39704 | 0.002 | -2.011
-15.5 | -0.773 | 0.37035 | 0.002 | -2.088
-15 | -0.746 | 0.34411 | 0.001 | -2.168
-14.5 | -0.72 | 0.32449 | 0.001 | -2.218
-14 | -0.694 | 0.29933 | 0.001 | -2.319
-13.5 | -0.669 | 0.29137 | 0.001 | -2.295
-13 | -0.643 | 0.29246 | 0.001 | -2.199
-12.5 | -0.618 | 0.28062 | 0.001 | -2.201
-12 | -0.592 | 0.27819 | 0.001 | -2.128
-11.5 | -0.566 | 0.27439 | 0.001 | -2.063
-11 | -0.539 | 0.23911 | 0 | -2.252
-10.5 | -0.513 | 0.23219 | 0 | -2.207
-10 | -0.487 | 0.23872 | 0 | -2.038
-9.5 | -0.461 | 0.23623 | 0 | -1.95
-9 | -0.435 | 0.21864 | 0 | -1.988
-8.5 | -0.408 | 0.19957 | 0 | -2.043
-8 | -0.381 | 0.18609 | 0 | -2.049
-7.5 | -0.355 | 0.18451 | 0 | -1.925
-7 | -0.329 | 0.18415 | 0 | -1.786
-6.5 | -0.413 | 0.09613 | 0 | -4.291
-6 | -0.462 | 0.07112 | -0.001 | -6.502
-5.5 | -0.45 | 0.05978 | -0.001 | -7.522
-5 | -0.419 | 0.05202 | -0.001 | -8.053
-4.5 | -0.379 | 0.04756 | -0.001 | -7.973
-4 | -0.335 | 0.04396 | -0.001 | -7.616
-3.5 | -0.287 | 0.04089 | -0.002 | -7.03
-3 | -0.29 | 0.01593 | -0.003 | -18.181
-2.5 | -0.224 | 0.01602 | -0.004 | -13.984
-2 | -0.157 | 0.01596 | -0.004 | -9.846
-1.5 | -0.09 | 0.0159 | -0.004 | -5.644
-1 | -0.022 | 0.01566 | -0.005 | -1.398
-0.5 | 0.046 | 0.01481 | -0.005 | 3.11
0 | 0.114 | 0.01515 | -0.005 | 7.511
0.5 | 0.181 | 0.01558 | -0.006 | 11.641
1 | 0.249 | 0.01606 | -0.006 | 15.484
1.5 | 0.315 | 0.01819 | -0.006 | 17.339
2 | 0.382 | 0.01873 | -0.007 | 20.369
2.5 | 0.447 | 0.01794 | -0.007 | 24.894
3 | 0.511 | 0.01882 | -0.007 | 27.147
3.5 | 0.574 | 0.01987 | -0.008 | 28.897
4 | 0.636 | 0.0211 | -0.008 | 30.116
4.5 | 0.694 | 0.02266 | -0.008 | 30.636
5 | 0.75 | 0.02464 | -0.009 | 30.424
5.5 | 0.801 | 0.02724 | -0.009 | 29.402
6 | 0.85 | 0.03118 | -0.009 | 27.251
6.5 | 0.897 | 0.0346 | -0.009 | 25.917
7 | 0.945 | 0.03799 | -0.01 | 24.889
7.5 | 0.977 | 0.04395 | -0.01 | 22.227
8 | 0.93 | 0.06714 | -0.007 | 13.847
8.5 | 0.932 | 0.07867 | -0.006 | 11.851
9 | 0.915 | 0.09092 | -0.006 | 10.059
9.5 | 0.728 | 0.12011 | -0.004 | 6.058
10 | 0.589 | 0.20846 | -0.004 | 2.825
10.5 | 0.616 | 0.21162 | -0.005 | 2.912
11 | 0.645 | 0.26068 | -0.006 | 2.473
11.5 | 0.672 | 0.25511 | -0.006 | 2.633
12 | 0.699 | 0.26941 | -0.006 | 2.594
12.5 | 0.726 | 0.26905 | -0.007 | 2.7
13 | 0.756 | 0.30837 | -0.008 | 2.45
13.5 | 0.783 | 0.32001 | -0.008 | 2.446
14 | 0.81 | 0.31266 | -0.008 | 2.591
14.5 | 0.837 | 0.3267 | -0.008 | 2.563
15 | 0.865 | 0.35194 | -0.009 | 2.459
15.5 | 0.895 | 0.38521 | -0.01 | 2.323
16 | 0.922 | 0.39709 | -0.01 | 2.322
16.5 | 0.949 | 0.39168 | -0.01 | 2.423
17 | 0.976 | 0.40911 | -0.011 | 2.386
17.5 | 1.003 | 0.40964 | -0.011 | 2.45
18 | 1.035 | 0.45931 | -0.012 | 2.254
18.5 | 1.062 | 0.46617 | -0.012 | 2.278
19 | 1.089 | 0.46102 | -0.012 | 2.362
19.5 | 1.116 | 0.45451 | -0.013 | 2.455
20 | 1.142 | 0.48067 | -0.013 | 2.377

## 8. Re 50k Mach 0.50 (2)
BIGFOIL.COM POLAR EXPORT
JWL077
JWL077 10/2 |  |  |  | Cl Max: | 1.0314 | at alpha= | 20 | deg
XFOIL ncrit=9 |  |  |  | L/D Max: | 18.091 | at alpha= | 3.5 | deg
Re: | 50000 |  |  | Cd Min: | 0.29419 | at alpha= | 20 | deg
Mach: | 0.5 |  |  | Cl=0 at alpha= | -1.1202 | deg
|  |  |  | @ Cl=0.1, Cd= | 0.023036
|  |  |  | @ Cl=0.4, Cd= | 0.026643
|  |  |  | @ Cl=0.6, Cd= | 0.033765
alpha (deg) | Cl | Cd | Cm | Cl/Cd
-20 | -0.8704 | 0.28712 | 0.0908 | -3.0315
-19.5 | -0.8541 | 0.28645 | 0.0831 | -2.9817
-19 | -0.8265 | 0.27197 | 0.08 | -3.0389
-18.5 | -0.8017 | 0.26267 | 0.0759 | -3.0521
-18 | -0.7821 | 0.25738 | 0.0699 | -3.0387
-17.5 | -0.7632 | 0.25124 | 0.0643 | -3.0377
-17 | -0.7345 | 0.23903 | 0.0617 | -3.0728
-16.5 | -0.7194 | 0.23569 | 0.0555 | -3.0523
-16 | -0.6916 | 0.22372 | 0.0527 | -3.0914
-15.5 | -0.674 | 0.2182 | 0.0478 | -3.0889
-15 | -0.6511 | 0.20884 | 0.0442 | -3.1177
-14.5 | -0.6307 | 0.20156 | 0.0404 | -3.1291
-14 | -0.6109 | 0.19337 | 0.0366 | -3.1592
-13.5 | -0.5998 | 0.18884 | 0.0322 | -3.1762
-13 | -0.5715 | 0.17794 | 0.0304 | -3.2118
-12.5 | -0.5548 | 0.17034 | 0.0271 | -3.257
-12 | -0.5557 | 0.16733 | 0.0228 | -3.321
-11.5 | -0.5282 | 0.15685 | 0.0212 | -3.3675
-11 | -0.5137 | 0.14936 | 0.0191 | -3.4393
-10.5 | -0.5025 | 0.14234 | 0.0169 | -3.5303
-10 | -0.4894 | 0.13477 | 0.0151 | -3.6314
-9.5 | -0.4811 | 0.12785 | 0.0132 | -3.763
-9 | -0.4531 | 0.11824 | 0.013 | -3.832
-8.5 | -0.4536 | 0.11264 | 0.0116 | -4.027
-8 | -0.4404 | 0.1048 | 0.0106 | -4.2023
-7.5 | -0.4244 | 0.09736 | 0.0105 | -4.3591
-6.5 | -0.4643 | 0.07284 | -0.021 | -6.3742
-6 | -0.4663 | 0.06375 | -0.0257 | -7.3145
-5.5 | -0.467 | 0.0552 | -0.0277 | -8.4601
-5 | -0.4668 | 0.04743 | -0.0271 | -9.8419
-4.5 | -0.4582 | 0.0413 | -0.0235 | -11.0944
-4 | -0.4438 | 0.03584 | -0.0192 | -12.3828
-3.5 | -0.4171 | 0.03179 | -0.0149 | -13.1205
-3 | -0.3805 | 0.02849 | -0.0117 | -13.3556
-2.5 | -0.3361 | 0.02614 | -0.0094 | -12.8577
-2 | -0.2858 | 0.02442 | -0.008 | -11.7035
-1.5 | -0.1074 | 0.02159 | -0.0239 | -4.9745
-1 | 0.034 | 0.02259 | -0.0417 | 1.5051
-0.5 | 0.1629 | 0.02346 | -0.0547 | 6.9437
0 | 0.2581 | 0.02428 | -0.0602 | 10.6301
0.5 | 0.3364 | 0.02513 | -0.0618 | 13.3864
1 | 0.3904 | 0.02639 | -0.0594 | 14.7935
1.5 | 0.4427 | 0.02777 | -0.0565 | 15.9417
2 | 0.4933 | 0.02924 | -0.0531 | 16.8707
2.5 | 0.5394 | 0.03103 | -0.0494 | 17.3832
3 | 0.5824 | 0.03312 | -0.0456 | 17.5845
3.5 | 0.6321 | 0.03494 | -0.0417 | 18.091
4 | 0.6629 | 0.03813 | -0.038 | 17.3853
4.5 | 0.6962 | 0.04135 | -0.0343 | 16.8368
5 | 0.7299 | 0.04472 | -0.0307 | 16.3216
5.5 | 0.7589 | 0.04859 | -0.0272 | 15.6184
6 | 0.7692 | 0.0541 | -0.0246 | 14.2181
6.5 | 0.7451 | 0.06269 | -0.0248 | 11.8855
7 | 0.7515 | 0.06916 | -0.0237 | 10.8661
7.5 | 0.7394 | 0.07751 | -0.0247 | 9.5394
8 | 0.7478 | 0.08433 | -0.0243 | 8.8675
8.5 | 0.7392 | 0.09307 | -0.0261 | 7.9424
9 | 0.7362 | 0.10154 | -0.0278 | 7.2503
9.5 | 0.7362 | 0.10998 | -0.0295 | 6.6939
10 | 0.7399 | 0.11885 | -0.0316 | 6.2255
10.5 | 0.7482 | 0.12739 | -0.0333 | 5.8733
11 | 0.7547 | 0.13772 | -0.0367 | 5.48
12 | 0.7363 | 0.16042 | -0.0511 | 4.5898
12.5 | 0.7612 | 0.17034 | -0.053 | 4.4687
13 | 0.7758 | 0.17838 | -0.0553 | 4.3491
13.5 | 0.7924 | 0.18672 | -0.0576 | 4.2438
14 | 0.8025 | 0.19323 | -0.0609 | 4.1531
14.5 | 0.8286 | 0.20411 | -0.0629 | 4.0596
15 | 0.836 | 0.20934 | -0.0671 | 3.9935
15.5 | 0.8591 | 0.21928 | -0.0698 | 3.9178
16 | 0.8733 | 0.2263 | -0.074 | 3.859
16.5 | 0.8902 | 0.2341 | -0.0782 | 3.8026
17 | 0.9086 | 0.24228 | -0.0825 | 3.7502
17.5 | 0.9281 | 0.25108 | -0.0868 | 3.6964
18 | 0.9526 | 0.26181 | -0.0901 | 3.6385
18.5 | 0.9724 | 0.2696 | -0.0948 | 3.6068
19 | 0.9897 | 0.27701 | -0.1005 | 3.5728
19.5 | 1.0192 | 0.29166 | -0.1027 | 3.4945
20 | 1.0314 | 0.29419 | -0.1103 | 3.5059

## 9. Re 100k Mach 0.00 (1)
BIGFOIL.COM POLAR EXPORT
JWL077
JWL077 10/2 |  |  |  | Cl Max: | 1.081 | at alpha= | 10 | deg
JavaFoil+Calcfoil stall+Eppler ext transition |  |  |  | L/D Max: | 52.035 | at alpha= | 5 | deg
Re: | 100000 |  |  | Cd Min: | 0.00919 | at alpha= | -1.5 | deg
Mach: | 0 |  |  | Cl=0 at alpha= | -0.83898 | deg
|  |  |  | @ Cl=0.1, Cd= | 0.0097842
|  |  |  | @ Cl=0.4, Cd= | 0.011279
|  |  |  | @ Cl=0.6, Cd= | 0.01223
alpha (deg) | Cl | Cd | Cm | Cl/Cd
-16 | -0.54 | 0.22904 | 0.001 | -2.358
-15.5 | -0.561 | 0.21412 | 0.001 | -2.62
-15 | -0.581 | 0.19767 | 0.001 | -2.94
-14.5 | -0.601 | 0.17915 | 0.001 | -3.353
-14 | -0.619 | 0.16147 | 0.001 | -3.834
-13.5 | -0.636 | 0.15619 | 0.001 | -4.07
-13 | -0.65 | 0.14332 | 0.001 | -4.537
-12.5 | -0.662 | 0.13225 | 0.001 | -5.008
-12 | -0.671 | 0.12379 | 0 | -5.424
-11.5 | -0.677 | 0.11136 | 0 | -6.081
-11 | -0.679 | 0.10159 | 0 | -6.686
-10.5 | -0.677 | 0.09276 | 0 | -7.3
-10 | -0.671 | 0.08733 | 0 | -7.68
-9.5 | -0.66 | 0.07974 | 0 | -8.275
-9 | -0.645 | 0.07437 | 0 | -8.666
-8.5 | -0.625 | 0.06805 | 0 | -9.181
-8 | -0.601 | 0.06356 | 0 | -9.451
-7.5 | -0.57 | 0.05864 | 0 | -9.723
-7 | -0.536 | 0.05443 | 0 | -9.856
-6.5 | -0.501 | 0.05102 | 0 | -9.812
-6 | -0.463 | 0.04749 | -0.001 | -9.741
-5.5 | -0.424 | 0.04442 | -0.001 | -9.54
-5 | -0.474 | 0.01083 | -0.002 | -43.757
-4.5 | -0.42 | 0.01148 | -0.002 | -36.61
-4 | -0.366 | 0.01174 | -0.002 | -31.147
-3.5 | -0.31 | 0.01163 | -0.003 | -26.626
-3 | -0.253 | 0.01153 | -0.003 | -21.912
-2.5 | -0.195 | 0.01141 | -0.003 | -17.08
-2 | -0.137 | 0.01109 | -0.003 | -12.309
-1.5 | -0.078 | 0.00919 | -0.004 | -8.459
-1 | -0.019 | 0.00938 | -0.004 | -2.021
-0.5 | 0.04 | 0.00953 | -0.004 | 4.192
0 | 0.099 | 0.00978 | -0.005 | 10.115
0.5 | 0.158 | 0.01003 | -0.005 | 15.749
1 | 0.217 | 0.01134 | -0.005 | 19.128
1.5 | 0.276 | 0.01052 | -0.006 | 26.216
2 | 0.335 | 0.01087 | -0.006 | 30.801
2.5 | 0.394 | 0.01123 | -0.006 | 35.049
3 | 0.452 | 0.0117 | -0.007 | 38.659
3.5 | 0.511 | 0.01217 | -0.007 | 41.996
4 | 0.569 | 0.01192 | -0.007 | 47.747
4.5 | 0.627 | 0.0125 | -0.008 | 50.169
5 | 0.684 | 0.01315 | -0.008 | 52.035
5.5 | 0.741 | 0.0167 | -0.008 | 44.369
6 | 0.795 | 0.01757 | -0.009 | 45.244
6.5 | 0.848 | 0.01848 | -0.009 | 45.863
7 | 0.898 | 0.0196 | -0.009 | 45.807
7.5 | 0.945 | 0.02107 | -0.009 | 44.853
8 | 0.986 | 0.02327 | -0.01 | 42.377
8.5 | 1.023 | 0.0256 | -0.01 | 39.943
9 | 1.05 | 0.02843 | -0.01 | 36.943
9.5 | 1.07 | 0.0322 | -0.01 | 33.245
10 | 1.081 | 0.03762 | -0.01 | 28.745
10.5 | 1.077 | 0.0467 | -0.01 | 23.06
11 | 1.02 | 0.07356 | -0.008 | 13.862
11.5 | 1.021 | 0.08273 | -0.008 | 12.339
12 | 1.01 | 0.09382 | -0.006 | 10.769
12.5 | 1.009 | 0.10062 | -0.006 | 10.03
13 | 1.003 | 0.10832 | -0.005 | 9.259
13.5 | 0.993 | 0.11514 | -0.004 | 8.621
14 | 0.978 | 0.12377 | -0.004 | 7.906
14.5 | 0.96 | 0.13443 | -0.004 | 7.142
15 | 0.938 | 0.14396 | -0.004 | 6.516

## 10. Re 100k Mach 0.00 (2)
BIGFOIL.COM POLAR EXPORT
JWL077
JWL077 10/2 |  |  |  | Cl Max: | 1.2201 | at alpha= | 12 | deg
XFOIL ncrit=9 |  |  |  | L/D Max: | 44.6707 | at alpha= | 7.5 | deg
Re: | 100000 |  |  | Cd Min: | 0.25454 | at alpha= | -20 | deg
Mach: | 0 |  |  | Cl=0 at alpha= | -1.869 | deg
|  |  |  | @ Cl=0.1, Cd= | 0.013
|  |  |  | @ Cl=0.4, Cd= | 0.014143
|  |  |  | @ Cl=0.6, Cd= | 0.016099
alpha (deg) | Cl | Cd | Cm | Cl/Cd
-20 | -0.7853 | 0.25454 | 0.0766 | -3.0852
-19.5 | -0.7697 | 0.25012 | 0.0707 | -3.0773
-19 | -0.7628 | 0.25014 | 0.0631 | -3.0495
-18.5 | -0.7369 | 0.2361 | 0.0624 | -3.1211
-18 | -0.7172 | 0.22867 | 0.0602 | -3.1364
-17.5 | -0.6999 | 0.22226 | 0.0567 | -3.149
-17 | -0.6848 | 0.21638 | 0.052 | -3.1648
-16.5 | -0.6828 | 0.21518 | 0.0443 | -3.1732
-16 | -0.656 | 0.20247 | 0.044 | -3.24
-15.5 | -0.6369 | 0.19545 | 0.0421 | -3.2586
-15 | -0.625 | 0.18941 | 0.0376 | -3.2997
-14.5 | -0.6338 | 0.18771 | 0.0293 | -3.3765
-14 | -0.6006 | 0.17459 | 0.0308 | -3.4401
-13.5 | -0.5841 | 0.16751 | 0.029 | -3.487
-13 | -0.583 | 0.16191 | 0.0235 | -3.6008
-12.5 | -0.5971 | 0.15659 | 0.0149 | -3.8131
-12 | -0.5546 | 0.14589 | 0.0202 | -3.8015
-11.5 | -0.5715 | 0.14058 | 0.0112 | -4.0653
-11 | -0.5443 | 0.13059 | 0.0135 | -4.168
-10.5 | -0.5381 | 0.12352 | 0.0104 | -4.3564
-10 | -0.5509 | 0.11504 | 0.0032 | -4.7888
-9.5 | -0.5288 | 0.10804 | 0.0045 | -4.8945
-9 | -0.5297 | 0.09974 | 0.0005 | -5.3108
-8.5 | -0.5501 | 0.09168 | -0.01 | -6.0002
-8 | -0.5288 | 0.08377 | -0.0074 | -6.3125
-7.5 | -0.5431 | 0.07349 | -0.018 | -7.3901
-7 | -0.5715 | 0.04516 | -0.03 | -12.655
-6.5 | -0.5545 | 0.03614 | -0.0268 | -15.3431
-6 | -0.526 | 0.03024 | -0.0227 | -17.3942
-5.5 | -0.4902 | 0.0257 | -0.0192 | -19.0739
-5 | -0.4492 | 0.02254 | -0.0162 | -19.929
-4.5 | -0.4086 | 0.02038 | -0.0134 | -20.0491
-4 | -0.3697 | 0.0186 | -0.0107 | -19.8763
-3.5 | -0.3322 | 0.01727 | -0.0082 | -19.2357
-3 | -0.2944 | 0.0162 | -0.0064 | -18.1728
-2.5 | -0.2013 | 0.01431 | -0.0147 | -14.0671
-2 | -0.0309 | 0.01328 | -0.0334 | -2.3268
-1.5 | 0.087 | 0.01303 | -0.0462 | 6.6769
-1 | 0.1639 | 0.01285 | -0.0499 | 12.7549
-0.5 | 0.212 | 0.01291 | -0.0474 | 16.4214
0 | 0.2563 | 0.01308 | -0.0441 | 19.5948
0.5 | 0.3019 | 0.01337 | -0.0415 | 22.5804
1 | 0.3486 | 0.0137 | -0.0389 | 25.4453
1.5 | 0.3964 | 0.01411 | -0.0368 | 28.0936
2 | 0.4446 | 0.01455 | -0.0348 | 30.5567
2.5 | 0.4932 | 0.01501 | -0.0329 | 32.8581
3 | 0.5419 | 0.01549 | -0.0311 | 34.9839
3.5 | 0.5907 | 0.016 | -0.0292 | 36.9188
4 | 0.6394 | 0.01652 | -0.0274 | 38.7046
4.5 | 0.688 | 0.01709 | -0.0256 | 40.2575
5 | 0.7356 | 0.0177 | -0.0238 | 41.5593
5.5 | 0.7831 | 0.01835 | -0.0219 | 42.6757
6 | 0.8303 | 0.01902 | -0.0199 | 43.654
6.5 | 0.8759 | 0.0198 | -0.0179 | 44.2374
7 | 0.9206 | 0.02061 | -0.0158 | 44.6676
7.5 | 0.9631 | 0.02156 | -0.0135 | 44.6707
8 | 1.0035 | 0.0227 | -0.0111 | 44.207
8.5 | 1.0411 | 0.02418 | -0.0085 | 43.0562
9 | 1.0752 | 0.02617 | -0.0056 | 41.0852
9.5 | 1.1089 | 0.02871 | -0.0029 | 38.6242
10 | 1.1414 | 0.03167 | -0.0001 | 36.0404
10.5 | 1.1748 | 0.03494 | 0.0023 | 33.6234
11 | 1.2046 | 0.03871 | 0.0046 | 31.1186
11.5 | 1.2156 | 0.04187 | 0.0085 | 29.0327
12 | 1.2201 | 0.04598 | 0.0124 | 26.5355
12.5 | 1.2057 | 0.05073 | 0.0168 | 23.767
13 | 1.189 | 0.05799 | 0.0185 | 20.5035
13.5 | 1.1531 | 0.06717 | 0.0169 | 17.1669
14 | 1.1076 | 0.07949 | 0.0113 | 13.9338
14.5 | 1.0515 | 0.09569 | 0.0021 | 10.9886
15 | 0.9964 | 0.11435 | -0.0085 | 8.7136
16 | 0.8335 | 0.19529 | -0.0521 | 4.268
16.5 | 0.8577 | 0.20421 | -0.0522 | 4.2001
17 | 0.8402 | 0.20998 | -0.0625 | 4.0013

## 11. Re 100k Mach 0.10 (1)
BIGFOIL.COM POLAR EXPORT
JWL077
JWL077 10/2 |  |  |  | Cl Max: | 1.079 | at alpha= | 10 | deg
JavaFoil+Calcfoil stall+Eppler ext transition |  |  |  | L/D Max: | 52.039 | at alpha= | 5 | deg
Re: | 100000 |  |  | Cd Min: | 0.00918 | at alpha= | -1.5 | deg
Mach: | 0.1 |  |  | Cl=0 at alpha= | -0.83898 | deg
|  |  |  | @ Cl=0.1, Cd= | 0.0097842
|  |  |  | @ Cl=0.4, Cd= | 0.011318
|  |  |  | @ Cl=0.6, Cd= | 0.012235
alpha (deg) | Cl | Cd | Cm | Cl/Cd
-15.5 | -0.52 | 0.22466 | 0.001 | -2.315
-15 | -0.544 | 0.20853 | 0.001 | -2.606
-14.5 | -0.566 | 0.18823 | 0.001 | -3.009
-14 | -0.588 | 0.17393 | 0.001 | -3.381
-13.5 | -0.608 | 0.15582 | 0.001 | -3.903
-13 | -0.626 | 0.14514 | 0.001 | -4.315
-12.5 | -0.642 | 0.13644 | 0.001 | -4.705
-12 | -0.654 | 0.12271 | 0 | -5.333
-11.5 | -0.663 | 0.11668 | 0 | -5.685
-11 | -0.668 | 0.10463 | 0 | -6.387
-10.5 | -0.669 | 0.09464 | 0 | -7.068
-10 | -0.665 | 0.08871 | 0 | -7.495
-9.5 | -0.656 | 0.08178 | 0 | -8.022
-9 | -0.642 | 0.07516 | 0 | -8.546
-8.5 | -0.624 | 0.06942 | 0 | -8.988
-8 | -0.601 | 0.06343 | 0 | -9.473
-7.5 | -0.571 | 0.05949 | 0 | -9.596
-7 | -0.538 | 0.05505 | 0 | -9.766
-6.5 | -0.502 | 0.05099 | 0 | -9.846
-6 | -0.464 | 0.04767 | -0.001 | -9.736
-5.5 | -0.425 | 0.04454 | -0.001 | -9.547
-5 | -0.392 | 0.03678 | -0.001 | -10.66
-4.5 | -0.422 | 0.01147 | -0.002 | -36.81
-4 | -0.367 | 0.01173 | -0.002 | -31.305
-3.5 | -0.311 | 0.01162 | -0.003 | -26.773
-3 | -0.254 | 0.01156 | -0.003 | -21.943
-2.5 | -0.196 | 0.0114 | -0.003 | -17.183
-2 | -0.137 | 0.01109 | -0.003 | -12.373
-1.5 | -0.078 | 0.00918 | -0.004 | -8.509
-1 | -0.019 | 0.00937 | -0.004 | -2.033
-0.5 | 0.04 | 0.00958 | -0.004 | 4.194
0 | 0.099 | 0.00978 | -0.005 | 10.165
0.5 | 0.159 | 0.01003 | -0.005 | 15.832
1 | 0.218 | 0.01134 | -0.005 | 19.226
1.5 | 0.277 | 0.01158 | -0.006 | 23.936
2 | 0.336 | 0.01087 | -0.006 | 30.966
2.5 | 0.396 | 0.01129 | -0.006 | 35.04
3 | 0.455 | 0.0117 | -0.007 | 38.849
3.5 | 0.513 | 0.01218 | -0.007 | 42.164
4 | 0.572 | 0.01195 | -0.007 | 47.859
4.5 | 0.63 | 0.01254 | -0.008 | 50.269
5 | 0.688 | 0.01321 | -0.008 | 52.039
5.5 | 0.744 | 0.0168 | -0.008 | 44.287
6 | 0.798 | 0.01767 | -0.009 | 45.184
6.5 | 0.851 | 0.0186 | -0.009 | 45.736
7 | 0.901 | 0.01976 | -0.009 | 45.596
7.5 | 0.948 | 0.02128 | -0.009 | 44.551
8 | 0.989 | 0.02355 | -0.01 | 41.993
8.5 | 1.025 | 0.02601 | -0.01 | 39.384
9 | 1.052 | 0.029 | -0.01 | 36.257
9.5 | 1.071 | 0.03295 | -0.01 | 32.497
10 | 1.079 | 0.03881 | -0.01 | 27.813
10.5 | 1.064 | 0.05079 | -0.01 | 20.945
11 | 1.008 | 0.07786 | -0.008 | 12.943
11.5 | 1.01 | 0.08615 | -0.007 | 11.728
12 | 1.005 | 0.09534 | -0.006 | 10.54
12.5 | 1.001 | 0.10232 | -0.005 | 9.781
13 | 0.991 | 0.10856 | -0.004 | 9.131
13.5 | 0.978 | 0.1169 | -0.004 | 8.367
14 | 0.96 | 0.12682 | -0.004 | 7.57
14.5 | 0.937 | 0.13667 | -0.004 | 6.859
15 | 0.911 | 0.14747 | -0.004 | 6.176

## 12. Re 100k Mach 0.10 (2)
BIGFOIL.COM POLAR EXPORT
JWL077
JWL077 10/2 |  |  |  | Cl Max: | 1.2101 | at alpha= | 11.5 | deg
XFOIL ncrit=9 |  |  |  | L/D Max: | 44.4853 | at alpha= | 7.5 | deg
Re: | 100000 |  |  | Cd Min: | 0.25537 | at alpha= | -20 | deg
Mach: | 0.1 |  |  | Cl=0 at alpha= | -1.8918 | deg
|  |  |  | @ Cl=0.1, Cd= | 0.013024
|  |  |  | @ Cl=0.4, Cd= | 0.014184
|  |  |  | @ Cl=0.6, Cd= | 0.016138
alpha (deg) | Cl | Cd | Cm | Cl/Cd
-20 | -0.7877 | 0.25537 | 0.077 | -3.0845
-19.5 | -0.7725 | 0.25139 | 0.0708 | -3.0729
-19 | -0.7658 | 0.25157 | 0.0633 | -3.0441
-18.5 | -0.7381 | 0.23649 | 0.0631 | -3.1211
-18 | -0.7187 | 0.2293 | 0.0606 | -3.1343
-17.5 | -0.7013 | 0.22287 | 0.057 | -3.1467
-17 | -0.6865 | 0.21721 | 0.052 | -3.1605
-16.5 | -0.6853 | 0.21635 | 0.0442 | -3.1676
-16 | -0.6559 | 0.20285 | 0.0446 | -3.2334
-15.5 | -0.6375 | 0.19595 | 0.0423 | -3.2534
-15 | -0.6264 | 0.19019 | 0.0375 | -3.2935
-14.5 | -0.6354 | 0.18862 | 0.0292 | -3.3687
-14 | -0.5995 | 0.17497 | 0.0313 | -3.4263
-13.5 | -0.5837 | 0.16795 | 0.0292 | -3.4754
-13 | -0.5849 | 0.16279 | 0.0231 | -3.593
-12.5 | -0.5804 | 0.15443 | 0.019 | -3.7583
-12 | -0.5536 | 0.14636 | 0.0202 | -3.7825
-11.5 | -0.5727 | 0.14134 | 0.0107 | -4.0519
-11 | -0.5414 | 0.13108 | 0.0139 | -4.1303
-10.5 | -0.5387 | 0.1241 | 0.0099 | -4.3409
-10 | -0.5433 | 0.11551 | 0.0048 | -4.7035
-9.5 | -0.5288 | 0.10858 | 0.004 | -4.8701
-9 | -0.5243 | 0.10044 | 0.0014 | -5.22
-8.5 | -0.5525 | 0.0922 | -0.0113 | -5.9924
-8 | -0.5239 | 0.0845 | -0.0066 | -6.2
-7.5 | -0.5393 | 0.07437 | -0.0171 | -7.2516
-7 | -0.5697 | 0.04627 | -0.0304 | -12.3125
-6.5 | -0.5542 | 0.03702 | -0.0275 | -14.9703
-6 | -0.5274 | 0.03089 | -0.0234 | -17.0735
-5.5 | -0.4926 | 0.02605 | -0.0196 | -18.9098
-5 | -0.4521 | 0.02289 | -0.0165 | -19.751
-4.5 | -0.4116 | 0.02061 | -0.0137 | -19.9709
-4 | -0.3725 | 0.01888 | -0.0108 | -19.7299
-3.5 | -0.3349 | 0.01751 | -0.0084 | -19.1262
-3 | -0.2928 | 0.01634 | -0.0073 | -17.9192
-2.5 | -0.1978 | 0.01443 | -0.0158 | -13.7076
-2 | -0.0254 | 0.01331 | -0.0346 | -1.9083
-1.5 | 0.092 | 0.01304 | -0.0473 | 7.0552
-1 | 0.1646 | 0.01289 | -0.05 | 12.7696
-0.5 | 0.2129 | 0.01295 | -0.0475 | 16.4402
0 | 0.2575 | 0.01314 | -0.0443 | 19.5967
0.5 | 0.3033 | 0.01341 | -0.0415 | 22.6174
1 | 0.3504 | 0.01377 | -0.0391 | 25.4466
1.5 | 0.3985 | 0.01417 | -0.0369 | 28.1228
2 | 0.447 | 0.01461 | -0.0349 | 30.5955
2.5 | 0.4959 | 0.01507 | -0.033 | 32.9064
3 | 0.545 | 0.01556 | -0.0311 | 35.0257
3.5 | 0.5941 | 0.01607 | -0.0292 | 36.9695
4 | 0.6429 | 0.01663 | -0.0274 | 38.659
4.5 | 0.6913 | 0.01721 | -0.0256 | 40.1685
5 | 0.7396 | 0.01782 | -0.0237 | 41.5039
5.5 | 0.7876 | 0.01845 | -0.0217 | 42.6883
6 | 0.8347 | 0.01918 | -0.0198 | 43.5193
6.5 | 0.8805 | 0.01996 | -0.0176 | 44.1132
7 | 0.9256 | 0.02081 | -0.0155 | 44.4786
7.5 | 0.968 | 0.02176 | -0.0131 | 44.4853
8 | 1.008 | 0.02296 | -0.0105 | 43.9024
8.5 | 1.0449 | 0.02453 | -0.0077 | 42.5968
9 | 1.0797 | 0.02667 | -0.0049 | 40.4837
9.5 | 1.1127 | 0.02933 | -0.0019 | 37.9373
10 | 1.1456 | 0.03228 | 0.0008 | 35.4895
10.5 | 1.1805 | 0.03597 | 0.003 | 32.819
11 | 1.2019 | 0.03955 | 0.0064 | 30.3894
11.5 | 1.2101 | 0.04298 | 0.0103 | 28.155
12 | 1.21 | 0.04729 | 0.0145 | 25.5868
12.5 | 1.1925 | 0.05263 | 0.018 | 22.6582
13 | 1.1751 | 0.0603 | 0.0189 | 19.4876
13.5 | 1.1351 | 0.07043 | 0.0159 | 16.1167
14 | 1.0881 | 0.08356 | 0.0094 | 13.0218
14.5 | 1.0362 | 0.09958 | 0.0002 | 10.4057
16 | 0.8342 | 0.19611 | -0.0526 | 4.2537
16.5 | 0.8587 | 0.20515 | -0.0527 | 4.1857

## 13. Re 100k Mach 0.25 (1)
BIGFOIL.COM POLAR EXPORT
JWL077
JWL077 10/2 |  |  |  | Cl Max: | 1.066 | at alpha= | 9.5 | deg
JavaFoil+Calcfoil stall+Eppler ext transition |  |  |  | L/D Max: | 48.292 | at alpha= | 4 | deg
Re: | 100000 |  |  | Cd Min: | 0.00939 | at alpha= | -1 | deg
Mach: | 0.25 |  |  | Cl=0 at alpha= | -0.83607 | deg
|  |  |  | @ Cl=0.1, Cd= | 0.0098318
|  |  |  | @ Cl=0.4, Cd= | 0.011367
|  |  |  | @ Cl=0.6, Cd= | 0.012769
alpha (deg) | Cl | Cd | Cm | Cl/Cd
-14.5 | -0.228 | 0.27496 | 0.001 | -0.829
-14 | -0.296 | 0.24362 | 0.001 | -1.214
-13.5 | -0.355 | 0.27287 | 0.001 | -1.302
-13 | -0.41 | 0.2216 | 0.001 | -1.849
-12.5 | -0.459 | 0.18765 | 0 | -2.447
-12 | -0.503 | 0.16339 | 0 | -3.081
-11.5 | -0.542 | 0.13779 | 0 | -3.931
-11 | -0.573 | 0.12462 | 0 | -4.598
-10.5 | -0.597 | 0.11173 | 0 | -5.343
-10 | -0.613 | 0.10034 | 0 | -6.109
-9.5 | -0.621 | 0.09037 | 0 | -6.87
-9 | -0.621 | 0.08109 | 0 | -7.653
-8.5 | -0.613 | 0.07432 | 0 | -8.245
-8 | -0.598 | 0.06809 | 0 | -8.778
-7.5 | -0.572 | 0.06238 | 0 | -9.174
-7 | -0.542 | 0.05675 | 0 | -9.557
-6.5 | -0.509 | 0.05263 | 0 | -9.667
-6 | -0.472 | 0.04884 | -0.001 | -9.668
-5.5 | -0.433 | 0.04549 | -0.001 | -9.525
-5 | -0.394 | 0.04055 | -0.001 | -9.714
-4.5 | -0.432 | 0.0116 | -0.002 | -37.298
-4 | -0.377 | 0.0118 | -0.002 | -31.912
-3.5 | -0.319 | 0.0117 | -0.003 | -27.267
-3 | -0.261 | 0.01166 | -0.003 | -22.34
-2.5 | -0.201 | 0.01157 | -0.003 | -17.376
-2 | -0.141 | 0.01123 | -0.004 | -12.544
-1.5 | -0.08 | 0.01078 | -0.004 | -7.459
-1 | -0.02 | 0.00939 | -0.004 | -2.085
-0.5 | 0.041 | 0.00959 | -0.004 | 4.3
0 | 0.102 | 0.00984 | -0.005 | 10.386
0.5 | 0.163 | 0.01008 | -0.005 | 16.173
1 | 0.224 | 0.0114 | -0.005 | 19.641
1.5 | 0.285 | 0.01166 | -0.006 | 24.427
2 | 0.346 | 0.01098 | -0.006 | 31.467
2.5 | 0.406 | 0.01141 | -0.006 | 35.597
3 | 0.467 | 0.01111 | -0.007 | 42.027
3.5 | 0.527 | 0.0116 | -0.007 | 45.438
4 | 0.587 | 0.01216 | -0.007 | 48.292
4.5 | 0.647 | 0.01497 | -0.008 | 43.208
5 | 0.705 | 0.0158 | -0.008 | 44.643
5.5 | 0.762 | 0.01731 | -0.008 | 44.027
6 | 0.817 | 0.01826 | -0.009 | 44.71
6.5 | 0.869 | 0.01939 | -0.009 | 44.811
7 | 0.918 | 0.02076 | -0.009 | 44.219
7.5 | 0.964 | 0.02281 | -0.01 | 42.242
8 | 1.002 | 0.02539 | -0.01 | 39.443
8.5 | 1.034 | 0.02852 | -0.01 | 36.242
9 | 1.055 | 0.03262 | -0.01 | 32.342
9.5 | 1.066 | 0.03807 | -0.01 | 27.999
10 | 1.048 | 0.05017 | -0.01 | 20.887
10.5 | 0.99 | 0.0762 | -0.007 | 12.989
11 | 0.992 | 0.08264 | -0.008 | 12.005
11.5 | 0.972 | 0.09444 | -0.006 | 10.293
12 | 0.955 | 0.10128 | -0.005 | 9.43
12.5 | 0.929 | 0.11008 | -0.004 | 8.443
13 | 0.895 | 0.12225 | -0.004 | 7.318
13.5 | 0.85 | 0.1355 | -0.004 | 6.274
14 | 0.797 | 0.1512 | -0.004 | 5.269
14.5 | 0.735 | 0.17065 | -0.004 | 4.307

## 14. Re 100k Mach 0.25 (2)
BIGFOIL.COM POLAR EXPORT
JWL077
JWL077 10/2 |  |  |  | Cl Max: | 1.1783 | at alpha= | 11 | deg
XFOIL ncrit=9 |  |  |  | L/D Max: | 43.4689 | at alpha= | 7 | deg
Re: | 100000 |  |  | Cd Min: | 0.26059 | at alpha= | -20 | deg
Mach: | 0.25 |  |  | Cl=0 at alpha= | -1.9004 | deg
|  |  |  | @ Cl=0.1, Cd= | 0.013173
|  |  |  | @ Cl=0.4, Cd= | 0.014422
|  |  |  | @ Cl=0.6, Cd= | 0.17058
alpha (deg) | Cl | Cd | Cm | Cl/Cd
-20 | -0.8018 | 0.26059 | 0.0792 | -3.0769
-19.5 | -0.7895 | 0.2593 | 0.0717 | -3.0447
-19 | -0.7718 | 0.25095 | 0.0674 | -3.0755
-18.5 | -0.747 | 0.23973 | 0.0665 | -3.116
-18 | -0.728 | 0.23295 | 0.063 | -3.1251
-17.5 | -0.7101 | 0.22644 | 0.0587 | -3.1359
-17 | -0.699 | 0.22309 | 0.0519 | -3.1333
-16.5 | -0.6989 | 0.22286 | 0.0445 | -3.136
-16 | -0.6588 | 0.20553 | 0.047 | -3.2054
-15.5 | -0.6417 | 0.19883 | 0.0435 | -3.2274
-15 | -0.6378 | 0.19566 | 0.0364 | -3.2597
-14.5 | -0.625 | 0.18724 | 0.0326 | -3.338
-14 | -0.5968 | 0.17731 | 0.033 | -3.3659
-13.5 | -0.5835 | 0.17051 | 0.0295 | -3.4221
-13 | -0.5946 | 0.16751 | 0.0212 | -3.5496
-12.5 | -0.5603 | 0.15564 | 0.0233 | -3.6
-12 | -0.5541 | 0.14935 | 0.0193 | -3.7101
-11.5 | -0.5596 | 0.14224 | 0.0132 | -3.9342
-11 | -0.5305 | 0.13352 | 0.015 | -3.9732
-10.5 | -0.549 | 0.12797 | 0.0059 | -4.2901
-10 | -0.5185 | 0.11825 | 0.0088 | -4.3848
-9.5 | -0.5372 | 0.11188 | -0.0002 | -4.8016
-9 | -0.5073 | 0.10332 | 0.0032 | -4.91
-8.5 | -0.5229 | 0.09494 | -0.0047 | -5.5077
-8 | -0.5067 | 0.0876 | -0.0049 | -5.7842
-7.5 | -0.5175 | 0.07862 | -0.0119 | -6.5823
-7 | -0.5579 | 0.05168 | -0.0319 | -10.7953
-6.5 | -0.5487 | 0.04207 | -0.0306 | -13.0425
-6 | -0.5311 | 0.03459 | -0.0269 | -15.3541
-5.5 | -0.5034 | 0.02898 | -0.022 | -17.3706
-5 | -0.467 | 0.02515 | -0.0185 | -18.5686
-4.5 | -0.4277 | 0.02216 | -0.0149 | -19.3005
-4 | -0.3889 | 0.01997 | -0.0118 | -19.4742
-3.5 | -0.3511 | 0.01846 | -0.0091 | -19.0195
-3 | -0.2804 | 0.01697 | -0.0129 | -16.5233
-2.5 | -0.1834 | 0.01506 | -0.0211 | -12.178
-2 | -0.0274 | 0.01346 | -0.0357 | -2.0357
-1.5 | 0.1102 | 0.01315 | -0.051 | 8.3802
-1 | 0.1713 | 0.01306 | -0.0509 | 13.1164
-0.5 | 0.2178 | 0.01316 | -0.0478 | 16.5502
0 | 0.2641 | 0.01339 | -0.0448 | 19.7237
0.5 | 0.3116 | 0.01369 | -0.0419 | 22.7611
1 | 0.3606 | 0.01408 | -0.0397 | 25.6108
1.5 | 0.4102 | 0.01451 | -0.0375 | 28.2702
2 | 0.4604 | 0.01497 | -0.0353 | 30.7548
2.5 | 0.5108 | 0.01546 | -0.0333 | 33.0401
3 | 0.5614 | 0.01599 | -0.0313 | 35.1094
3.5 | 0.6117 | 0.01657 | -0.0294 | 36.9161
4 | 0.6619 | 0.01716 | -0.0273 | 38.5723
4.5 | 0.712 | 0.01779 | -0.0252 | 40.0225
5 | 0.762 | 0.01845 | -0.0231 | 41.3008
5.5 | 0.8109 | 0.01921 | -0.0209 | 42.2124
6 | 0.8589 | 0.02002 | -0.0185 | 42.9021
6.5 | 0.9065 | 0.02089 | -0.0161 | 43.394
7 | 0.9511 | 0.02188 | -0.0134 | 43.4689
7.5 | 0.9934 | 0.02308 | -0.0104 | 43.0416
8 | 1.0323 | 0.0246 | -0.0072 | 41.9634
8.5 | 1.068 | 0.02666 | -0.0038 | 40.06
9 | 1.1001 | 0.02934 | -0.0002 | 37.4949
9.5 | 1.134 | 0.03269 | 0.0029 | 34.6895
10 | 1.1597 | 0.03658 | 0.0066 | 31.7031
10.5 | 1.1772 | 0.04092 | 0.0105 | 28.7683
11 | 1.1783 | 0.04518 | 0.0149 | 26.0801
11.5 | 1.1664 | 0.05002 | 0.0189 | 23.3187
12 | 1.157 | 0.0558 | 0.0205 | 20.7348
12.5 | 1.1162 | 0.06561 | 0.0179 | 17.0127
13 | 1.0702 | 0.07825 | 0.0115 | 13.6767
13.5 | 1.0212 | 0.09343 | 0.003 | 10.9301
15.5 | 0.5978 | 0.16545 | -0.0273 | 3.6132
16 | 0.5926 | 0.17058 | -0.0299 | 3.474

## 15. Re 100k Mach 0.50 (1)
BIGFOIL.COM POLAR EXPORT
JWL077
JWL077 10/2 |  |  |  | Cl Max: | 1.142 | at alpha= | 20 | deg
JavaFoil+Calcfoil stall+Eppler ext transition |  |  |  | L/D Max: | 42.907 | at alpha= | 5 | deg
Re: | 100000 |  |  | Cd Min: | 0.00916 | at alpha= | -0.5 | deg
Mach: | 0.5 |  |  | Cl=0 at alpha= | -0.83823 | deg
|  |  |  | @ Cl=0.1, Cd= | 0.0093744
|  |  |  | @ Cl=0.4, Cd= | 0.013931
|  |  |  | @ Cl=0.6, Cd= | 0.015147
alpha (deg) | Cl | Cd | Cm | Cl/Cd
-20 | -1.002 | 0.35667 | 0.002 | -2.81
-19.5 | -0.974 | 0.33481 | 0.002 | -2.91
-19 | -0.948 | 0.32943 | 0.002 | -2.878
-18.5 | -0.923 | 0.32073 | 0.002 | -2.879
-18 | -0.899 | 0.31157 | 0.002 | -2.884
-17.5 | -0.874 | 0.30553 | 0.002 | -2.86
-17 | -0.849 | 0.30444 | 0.002 | -2.788
-16.5 | -0.824 | 0.29455 | 0.002 | -2.797
-16 | -0.799 | 0.29719 | 0.002 | -2.687
-15.5 | -0.773 | 0.29741 | 0.002 | -2.6
-15 | -0.747 | 0.27083 | 0.001 | -2.757
-14.5 | -0.72 | 0.25606 | 0.001 | -2.811
-14 | -0.694 | 0.23467 | 0.001 | -2.959
-13.5 | -0.669 | 0.22935 | 0.001 | -2.916
-13 | -0.643 | 0.23371 | 0.001 | -2.752
-12.5 | -0.618 | 0.22399 | 0.001 | -2.757
-12 | -0.592 | 0.22445 | 0.001 | -2.637
-11.5 | -0.566 | 0.21293 | 0.001 | -2.659
-11 | -0.539 | 0.18914 | 0 | -2.848
-10.5 | -0.513 | 0.18579 | 0 | -2.759
-10 | -0.487 | 0.18414 | 0 | -2.643
-9.5 | -0.461 | 0.18157 | 0 | -2.537
-9 | -0.435 | 0.17409 | 0 | -2.496
-8.5 | -0.408 | 0.15007 | 0 | -2.717
-8 | -0.381 | 0.1478 | 0 | -2.58
-7.5 | -0.355 | 0.14258 | 0 | -2.491
-7 | -0.329 | 0.14291 | 0 | -2.301
-6.5 | -0.413 | 0.07852 | 0 | -5.254
-6 | -0.462 | 0.06043 | -0.001 | -7.653
-5.5 | -0.45 | 0.05221 | -0.001 | -8.614
-5 | -0.419 | 0.04526 | -0.001 | -9.258
-4.5 | -0.38 | 0.04121 | -0.001 | -9.219
-4 | -0.414 | 0.01122 | -0.003 | -36.945
-3.5 | -0.354 | 0.01164 | -0.003 | -30.382
-3 | -0.29 | 0.0115 | -0.003 | -25.194
-2.5 | -0.224 | 0.01127 | -0.004 | -19.883
-2 | -0.157 | 0.01119 | -0.004 | -14.052
-1.5 | -0.09 | 0.01094 | -0.004 | -8.204
-1 | -0.022 | 0.0105 | -0.005 | -2.085
-0.5 | 0.046 | 0.00916 | -0.005 | 5.031
0 | 0.114 | 0.00943 | -0.005 | 12.107
0.5 | 0.182 | 0.00967 | -0.006 | 18.824
1 | 0.25 | 0.01 | -0.006 | 24.993
1.5 | 0.318 | 0.01142 | -0.006 | 27.824
2 | 0.385 | 0.01405 | -0.007 | 27.42
2.5 | 0.453 | 0.01351 | -0.007 | 33.502
3 | 0.52 | 0.01421 | -0.008 | 36.578
3.5 | 0.586 | 0.01496 | -0.008 | 39.155
4 | 0.651 | 0.01583 | -0.008 | 41.108
4.5 | 0.714 | 0.01685 | -0.009 | 42.369
5 | 0.775 | 0.01806 | -0.009 | 42.907
5.5 | 0.832 | 0.01953 | -0.009 | 42.621
6 | 0.885 | 0.02205 | -0.01 | 40.141
6.5 | 0.932 | 0.02463 | -0.01 | 37.84
7 | 0.972 | 0.02858 | -0.01 | 34.023
7.5 | 1.007 | 0.03311 | -0.01 | 30.4
8 | 1.023 | 0.03947 | -0.01 | 25.93
8.5 | 0.942 | 0.06806 | -0.007 | 13.845
9 | 0.916 | 0.07913 | -0.006 | 11.575
9.5 | 0.728 | 0.10022 | -0.004 | 7.26
10 | 0.589 | 0.16427 | -0.005 | 3.586
10.5 | 0.616 | 0.16916 | -0.005 | 3.643
11 | 0.645 | 0.19493 | -0.006 | 3.307
11.5 | 0.672 | 0.20493 | -0.006 | 3.278
12 | 0.699 | 0.21083 | -0.006 | 3.315
12.5 | 0.727 | 0.21134 | -0.007 | 3.438
13 | 0.756 | 0.24339 | -0.008 | 3.105
13.5 | 0.783 | 0.25162 | -0.008 | 3.111
14 | 0.81 | 0.25053 | -0.008 | 3.234
14.5 | 0.837 | 0.25302 | -0.009 | 3.309
15 | 0.866 | 0.27914 | -0.009 | 3.104
15.5 | 0.895 | 0.3003 | -0.01 | 2.98
16 | 0.922 | 0.30878 | -0.01 | 2.986
16.5 | 0.949 | 0.31001 | -0.01 | 3.062
17 | 0.976 | 0.31856 | -0.011 | 3.065
17.5 | 1.004 | 0.31701 | -0.011 | 3.166
18 | 1.035 | 0.35837 | -0.012 | 2.889
18.5 | 1.062 | 0.36022 | -0.012 | 2.949
19 | 1.089 | 0.35824 | -0.012 | 3.039
19.5 | 1.116 | 0.35973 | -0.013 | 3.102
20 | 1.142 | 0.37781 | -0.013 | 3.024

## 16. Re 100k Mach 0.50 (2)
BIGFOIL.COM POLAR EXPORT
JWL077
JWL077 10/2 |  |  |  | Cl Max: | 1.0833 | at alpha= | 8.5 | deg
XFOIL ncrit=9 |  |  |  | L/D Max: | 38.6239 | at alpha= | 5.5 | deg
Re: | 100000 |  |  | Cd Min: | 0.28531 | at alpha= | -20 | deg
Mach: | 0.5 |  |  | Cl=0 at alpha= | -1.7277 | deg
|  |  |  | @ Cl=0.1, Cd= | 0.01409
|  |  |  | @ Cl=0.4, Cd= | 0.015526
|  |  |  | @ Cl=0.6, Cd= | 0.017805
alpha (deg) | Cl | Cd | Cm | Cl/Cd
-20 | -0.8732 | 0.28531 | 0.0919 | -3.0605
-19.5 | -0.8492 | 0.27601 | 0.0879 | -3.0767
-19 | -0.826 | 0.26791 | 0.0831 | -3.0831
-18.5 | -0.8033 | 0.26028 | 0.0776 | -3.0863
-18 | -0.7856 | 0.25676 | 0.0698 | -3.0597
-17.5 | -0.7668 | 0.24988 | 0.0639 | -3.0687
-17 | -0.7363 | 0.23578 | 0.0629 | -3.1228
-16.5 | -0.7133 | 0.2278 | 0.0588 | -3.1313
-16 | -0.6972 | 0.22319 | 0.0517 | -3.1238
-15 | -0.6501 | 0.20397 | 0.0451 | -3.1872
-14.5 | -0.6288 | 0.19619 | 0.0413 | -3.2051
-14 | -0.6206 | 0.19233 | 0.0339 | -3.2267
-13.5 | -0.5959 | 0.18129 | 0.0315 | -3.287
-13 | -0.5719 | 0.17271 | 0.0296 | -3.3113
-12.5 | -0.5782 | 0.17047 | 0.0215 | -3.3918
-12 | -0.5398 | 0.15713 | 0.0223 | -3.4354
-11.5 | -0.5285 | 0.15038 | 0.0182 | -3.5144
-11 | -0.5235 | 0.14306 | 0.0135 | -3.6593
-10.5 | -0.4997 | 0.1345 | 0.0127 | -3.7152
-10 | -0.4912 | 0.12666 | 0.0093 | -3.8781
-9.5 | -0.4865 | 0.12004 | 0.0053 | -4.0528
-9 | -0.4722 | 0.11123 | 0.0034 | -4.2453
-8.5 | -0.4747 | 0.10472 | -0.0017 | -4.533
-8 | -0.4521 | 0.09618 | -0.0014 | -4.7006
-7.5 | -0.4583 | 0.08844 | -0.007 | -5.182
-7 | -0.473 | 0.07131 | -0.0234 | -6.633
-6.5 | -0.4771 | 0.06164 | -0.0289 | -7.7401
-6 | -0.4895 | 0.05072 | -0.0345 | -9.651
-5.5 | -0.4961 | 0.0419 | -0.0338 | -11.8401
-5 | -0.491 | 0.03614 | -0.0288 | -13.5861
-4.5 | -0.4856 | 0.03081 | -0.0223 | -15.7611
-4 | -0.4643 | 0.0269 | -0.017 | -17.2602
-3.5 | -0.3501 | 0.02211 | -0.0257 | -15.8345
-3 | -0.2357 | 0.01915 | -0.0339 | -12.3081
-2.5 | -0.1362 | 0.01703 | -0.0389 | -7.9977
-2 | -0.0673 | 0.01537 | -0.0378 | -4.3787
-1.5 | 0.0563 | 0.01408 | -0.0422 | 3.9986
-1 | 0.1922 | 0.01411 | -0.0538 | 13.6215
-0.5 | 0.2435 | 0.01431 | -0.0508 | 17.0161
0 | 0.2968 | 0.01463 | -0.0478 | 20.2871
0.5 | 0.3516 | 0.01508 | -0.0453 | 23.3156
1 | 0.407 | 0.01559 | -0.0427 | 26.1065
1.5 | 0.4629 | 0.01615 | -0.0401 | 28.6625
2 | 0.5194 | 0.01675 | -0.0375 | 31.009
2.5 | 0.5753 | 0.01746 | -0.0349 | 32.9496
3 | 0.6312 | 0.01824 | -0.0322 | 34.6053
3.5 | 0.6872 | 0.01905 | -0.0293 | 36.0735
4 | 0.7434 | 0.01992 | -0.0262 | 37.3193
4.5 | 0.7979 | 0.02097 | -0.0229 | 38.0496
5 | 0.8505 | 0.02219 | -0.0193 | 38.3281
5.5 | 0.9038 | 0.0234 | -0.0155 | 38.6239
6 | 0.9515 | 0.02499 | -0.0111 | 38.0752
6.5 | 0.999 | 0.02652 | -0.0064 | 37.6697
7 | 1.034 | 0.02891 | -0.001 | 35.7662
7.5 | 1.0662 | 0.03155 | 0.0046 | 33.794
8 | 1.0772 | 0.03576 | 0.0103 | 30.123
8.5 | 1.0833 | 0.04025 | 0.0157 | 26.9143
9 | 1.0341 | 0.04896 | 0.017 | 21.1213
9.5 | 1.0086 | 0.05787 | 0.015 | 17.4287
10 | 0.9245 | 0.07636 | 0.0024 | 12.1071
10.5 | 0.8421 | 0.09914 | -0.0126 | 8.494
11 | 0.8276 | 0.11067 | -0.0174 | 7.4781
11.5 | 0.6455 | 0.11384 | -0.0084 | 5.6702
12 | 0.6241 | 0.12352 | -0.0126 | 5.0526
12.5 | 0.611 | 0.13083 | -0.0152 | 4.6702
13 | 0.6071 | 0.13901 | -0.0179 | 4.3673
13.5 | 0.8057 | 0.17519 | -0.0476 | 4.599

## 17. Re 250k Mach 0.00 (1)
BIGFOIL.COM POLAR EXPORT
JWL077
JWL077 10/2 |  |  |  | Cl Max: | 1.14 | at alpha= | 11 | deg
JavaFoil+Calcfoil stall+Eppler ext transition |  |  |  | L/D Max: | 71.03 | at alpha= | 7 | deg
Re: | 250000 |  |  | Cd Min: | 0.00668 | at alpha= | -1.5 | deg
Mach: | 0 |  |  | Cl=0 at alpha= | -0.83898 | deg
|  |  |  | @ Cl=0.1, Cd= | 0.0071332
|  |  |  | @ Cl=0.4, Cd= | 0.008259
|  |  |  | @ Cl=0.6, Cd= | 0.01045
alpha (deg) | Cl | Cd | Cm | Cl/Cd
-16 | -0.54 | 0.18773 | 0.001 | -2.878
-15.5 | -0.561 | 0.16764 | 0.001 | -3.347
-15 | -0.581 | 0.16094 | 0.001 | -3.613
-14.5 | -0.601 | 0.14858 | 0.001 | -4.045
-14 | -0.619 | 0.135 | 0.001 | -4.587
-13.5 | -0.636 | 0.12867 | 0.001 | -4.943
-13 | -0.651 | 0.12003 | 0.001 | -5.42
-12.5 | -0.663 | 0.11056 | 0.001 | -5.994
-12 | -0.672 | 0.10351 | 0.001 | -6.49
-11.5 | -0.677 | 0.09347 | 0 | -7.248
-11 | -0.679 | 0.08674 | 0 | -7.832
-10.5 | -0.677 | 0.08072 | 0 | -8.391
-10 | -0.671 | 0.07541 | 0 | -8.897
-9.5 | -0.66 | 0.06979 | 0 | -9.459
-9 | -0.645 | 0.06545 | 0 | -9.852
-8.5 | -0.625 | 0.0604 | 0 | -10.349
-8 | -0.601 | 0.05658 | 0 | -10.622
-7.5 | -0.57 | 0.05233 | 0 | -10.898
-7 | -0.537 | 0.04912 | 0 | -10.927
-6.5 | -0.504 | 0.04445 | -0.001 | -11.334
-6 | -0.575 | 0.0091 | -0.001 | -63.213
-5.5 | -0.526 | 0.00978 | -0.002 | -53.746
-5 | -0.474 | 0.00964 | -0.002 | -49.185
-4.5 | -0.421 | 0.00949 | -0.002 | -44.312
-4 | -0.366 | 0.00946 | -0.002 | -38.66
-3.5 | -0.31 | 0.00934 | -0.003 | -33.159
-3 | -0.253 | 0.0092 | -0.003 | -27.452
-2.5 | -0.195 | 0.00905 | -0.003 | -21.534
-2 | -0.137 | 0.00862 | -0.003 | -15.841
-1.5 | -0.078 | 0.00668 | -0.004 | -11.648
-1 | -0.019 | 0.00682 | -0.004 | -2.781
-0.5 | 0.04 | 0.00693 | -0.004 | 5.77
0 | 0.099 | 0.00713 | -0.005 | 13.894
0.5 | 0.158 | 0.00732 | -0.005 | 21.603
1 | 0.217 | 0.00807 | -0.005 | 26.911
1.5 | 0.276 | 0.00761 | -0.006 | 36.301
2 | 0.335 | 0.00785 | -0.006 | 42.707
2.5 | 0.394 | 0.00814 | -0.006 | 48.448
3 | 0.453 | 0.00931 | -0.007 | 48.689
3.5 | 0.512 | 0.00975 | -0.007 | 52.527
4 | 0.571 | 0.01018 | -0.007 | 56.061
4.5 | 0.629 | 0.01072 | -0.008 | 58.649
5 | 0.687 | 0.01133 | -0.008 | 60.603
5.5 | 0.744 | 0.0124 | -0.008 | 60.045
6 | 0.801 | 0.01322 | -0.009 | 60.602
6.5 | 0.857 | 0.01401 | -0.009 | 61.18
7 | 0.909 | 0.0128 | -0.009 | 71.03
7.5 | 0.96 | 0.01579 | -0.01 | 60.783
8 | 1.004 | 0.01762 | -0.01 | 56.965
8.5 | 1.045 | 0.0192 | -0.01 | 54.412
9 | 1.08 | 0.02069 | -0.01 | 52.184
9.5 | 1.107 | 0.02258 | -0.011 | 49.007
10 | 1.125 | 0.02525 | -0.011 | 44.567
10.5 | 1.136 | 0.02882 | -0.011 | 39.419
11 | 1.14 | 0.03327 | -0.011 | 34.276
11.5 | 1.133 | 0.04046 | -0.011 | 28.004
12 | 1.119 | 0.04873 | -0.011 | 22.966
12.5 | 1.097 | 0.05916 | -0.011 | 18.544
13 | 1.046 | 0.08192 | -0.01 | 12.771
13.5 | 1.003 | 0.10239 | -0.008 | 9.798
14 | 0.983 | 0.11205 | -0.007 | 8.772
14.5 | 0.962 | 0.11953 | -0.006 | 8.048
15 | 0.939 | 0.12706 | -0.006 | 7.391
15.5 | 0.913 | 0.13426 | -0.005 | 6.799
16 | 0.885 | 0.14514 | -0.005 | 6.096

## 18. Re 250k Mach 0.00 (2)
BIGFOIL.COM POLAR EXPORT
JWL077
JWL077 10/2 |  |  |  | Cl Max: | 1.2432 | at alpha= | 12 | deg
XFOIL ncrit=9 |  |  |  | L/D Max: | 67.7396 | at alpha= | 7 | deg
Re: | 250000 |  |  | Cd Min: | 0.11692 | at alpha= | 17 | deg
Mach: | 0 |  |  | Cl=0 at alpha= | -1.3683 | deg
|  |  |  | @ Cl=0.1, Cd= | 0.0082814
|  |  |  | @ Cl=0.4, Cd= | 0.0091702
|  |  |  | @ Cl=0.6, Cd= | 0.010261
alpha (deg) | Cl | Cd | Cm | Cl/Cd
-10.5 | -0.5668 | 0.11204 | 0.0062 | -5.0589
-10 | -0.5549 | 0.10567 | 0.0052 | -5.2513
-9.5 | -0.5525 | 0.09733 | 0.001 | -5.6766
-9 | -0.5727 | 0.08252 | -0.0152 | -6.9401
-8.5 | -0.6547 | 0.04942 | -0.0327 | -13.2477
-8 | -0.6871 | 0.03077 | -0.0292 | -22.3302
-7.5 | -0.6498 | 0.02825 | -0.0271 | -23.0018
-7 | -0.6172 | 0.02382 | -0.0233 | -25.911
-6.5 | -0.5811 | 0.02022 | -0.0199 | -28.7389
-6 | -0.5407 | 0.01842 | -0.017 | -29.354
-5.5 | -0.5014 | 0.01638 | -0.0138 | -30.6105
-5 | -0.4631 | 0.01515 | -0.0106 | -30.5677
-4.5 | -0.3927 | 0.0135 | -0.0141 | -29.0889
-4 | -0.309 | 0.0123 | -0.02 | -25.122
-3.5 | -0.2335 | 0.01127 | -0.0241 | -20.7187
-3 | -0.171 | 0.01032 | -0.0252 | -16.5698
-2.5 | -0.1226 | 0.00958 | -0.023 | -12.7975
-2 | -0.0802 | 0.00876 | -0.0196 | -9.1553
-1.5 | -0.029 | 0.00783 | -0.0168 | -3.7037
-1 | 0.0811 | 0.00824 | -0.0266 | 9.8422
-0.5 | 0.1678 | 0.00843 | -0.0328 | 19.9051
0 | 0.2204 | 0.00855 | -0.0322 | 25.7778
0.5 | 0.2728 | 0.0087 | -0.0315 | 31.3563
1 | 0.3251 | 0.00887 | -0.0307 | 36.6516
1.5 | 0.3773 | 0.00907 | -0.0299 | 41.5987
2 | 0.4294 | 0.0093 | -0.029 | 46.172
2.5 | 0.4812 | 0.00955 | -0.0281 | 50.3874
3 | 0.5327 | 0.00984 | -0.0271 | 54.1362
3.5 | 0.5839 | 0.01015 | -0.0261 | 57.5271
4 | 0.6347 | 0.0105 | -0.025 | 60.4476
4.5 | 0.685 | 0.01088 | -0.0239 | 62.9596
5 | 0.7348 | 0.01131 | -0.0227 | 64.9691
5.5 | 0.784 | 0.01178 | -0.0215 | 66.5535
6 | 0.8323 | 0.01233 | -0.0201 | 67.502
6.5 | 0.8794 | 0.01299 | -0.0186 | 67.6982
7 | 0.926 | 0.01367 | -0.0172 | 67.7396
7.5 | 0.9712 | 0.0145 | -0.0155 | 66.9793
8 | 1.0147 | 0.01547 | -0.0137 | 65.5915
8.5 | 1.0563 | 0.01663 | -0.0118 | 63.5177
9 | 1.0939 | 0.01816 | -0.0094 | 60.2368
9.5 | 1.1276 | 0.02003 | -0.0066 | 56.2956
10 | 1.1622 | 0.02166 | -0.004 | 53.6565
10.5 | 1.1937 | 0.02342 | -0.0014 | 50.9693
11 | 1.2204 | 0.0254 | 0.0017 | 48.0472
11.5 | 1.2367 | 0.02775 | 0.0057 | 44.5658
12 | 1.2432 | 0.03102 | 0.0092 | 40.0774
12.5 | 1.2404 | 0.03595 | 0.0108 | 34.5035
13 | 1.2369 | 0.04182 | 0.0103 | 29.5768
13.5 | 1.231 | 0.04853 | 0.0093 | 25.3658
14 | 1.2242 | 0.05569 | 0.0075 | 21.9824
14.5 | 1.2139 | 0.0635 | 0.0051 | 19.1165
15 | 1.1991 | 0.07194 | 0.0027 | 16.6681
15.5 | 1.1814 | 0.08113 | 0.0003 | 14.5618
16 | 1.163 | 0.09155 | -0.0041 | 12.7034
16.5 | 1.14 | 0.10339 | -0.0096 | 11.0262
17 | 1.1123 | 0.11692 | -0.0164 | 9.5133

## 19. Re 250k Mach 0.10 (1)
BIGFOIL.COM POLAR EXPORT
JWL077
JWL077 10/2 |  |  |  | Cl Max: | 1.135 | at alpha= | 11 | deg
JavaFoil+Calcfoil stall+Eppler ext transition |  |  |  | L/D Max: | 71.228 | at alpha= | 6.5 | deg
Re: | 250000 |  |  | Cd Min: | 0.00667 | at alpha= | -1.5 | deg
Mach: | 0.1 |  |  | Cl=0 at alpha= | -0.83898 | deg
|  |  |  | @ Cl=0.1, Cd= | 0.00712
|  |  |  | @ Cl=0.4, Cd= | 0.0082607
|  |  |  | @ Cl=0.6, Cd= | 0.010484
alpha (deg) | Cl | Cd | Cm | Cl/Cd
-15.5 | -0.52 | 0.17434 | 0.001 | -2.983
-15 | -0.544 | 0.16317 | 0.001 | -3.332
-14.5 | -0.567 | 0.15278 | 0.001 | -3.708
-14 | -0.588 | 0.14144 | 0.001 | -4.16
-13.5 | -0.608 | 0.12902 | 0.001 | -4.716
-13 | -0.627 | 0.12004 | 0.001 | -5.22
-12.5 | -0.642 | 0.11078 | 0.001 | -5.797
-12 | -0.655 | 0.1031 | 0.001 | -6.35
-11.5 | -0.664 | 0.09631 | 0 | -6.89
-11 | -0.668 | 0.08833 | 0 | -7.568
-10.5 | -0.669 | 0.08164 | 0 | -8.195
-10 | -0.665 | 0.07597 | 0 | -8.753
-9.5 | -0.656 | 0.07083 | 0 | -9.265
-9 | -0.643 | 0.06574 | 0 | -9.775
-8.5 | -0.624 | 0.06058 | 0 | -10.302
-8 | -0.601 | 0.05678 | 0 | -10.586
-7.5 | -0.571 | 0.05303 | 0 | -10.77
-7 | -0.538 | 0.04925 | 0 | -10.923
-6.5 | -0.504 | 0.04502 | -0.001 | -11.193
-6 | -0.577 | 0.00911 | -0.001 | -63.36
-5.5 | -0.528 | 0.0096 | -0.002 | -54.97
-5 | -0.476 | 0.00965 | -0.002 | -49.332
-4.5 | -0.422 | 0.00949 | -0.002 | -44.508
-4 | -0.367 | 0.00946 | -0.002 | -38.847
-3.5 | -0.311 | 0.00933 | -0.003 | -33.34
-3 | -0.254 | 0.00921 | -0.003 | -27.577
-2.5 | -0.196 | 0.00904 | -0.003 | -21.663
-2 | -0.137 | 0.00869 | -0.003 | -15.784
-1.5 | -0.078 | 0.00667 | -0.004 | -11.717
-1 | -0.019 | 0.00681 | -0.004 | -2.797
-0.5 | 0.04 | 0.00697 | -0.004 | 5.77
0 | 0.1 | 0.00712 | -0.005 | 13.98
0.5 | 0.159 | 0.00731 | -0.005 | 21.715
1 | 0.218 | 0.00806 | -0.005 | 27.05
1.5 | 0.277 | 0.0076 | -0.006 | 36.5
2 | 0.337 | 0.00784 | -0.006 | 42.948
2.5 | 0.396 | 0.00818 | -0.006 | 48.384
3 | 0.455 | 0.00937 | -0.007 | 48.584
3.5 | 0.515 | 0.00976 | -0.007 | 52.704
4 | 0.573 | 0.01026 | -0.007 | 55.909
4.5 | 0.632 | 0.01075 | -0.008 | 58.802
5 | 0.69 | 0.01143 | -0.008 | 60.404
5.5 | 0.748 | 0.0125 | -0.008 | 59.849
6 | 0.805 | 0.01327 | -0.009 | 60.65
6.5 | 0.859 | 0.01206 | -0.009 | 71.228
7 | 0.913 | 0.0129 | -0.009 | 70.79
7.5 | 0.964 | 0.01593 | -0.01 | 60.481
8 | 1.007 | 0.01779 | -0.01 | 56.596
8.5 | 1.048 | 0.01944 | -0.01 | 53.895
9 | 1.082 | 0.02101 | -0.01 | 51.491
9.5 | 1.107 | 0.02303 | -0.011 | 48.094
10 | 1.124 | 0.02587 | -0.011 | 43.467
10.5 | 1.134 | 0.0296 | -0.011 | 38.31
11 | 1.135 | 0.03441 | -0.011 | 32.996
11.5 | 1.125 | 0.0421 | -0.011 | 26.731
12 | 1.107 | 0.05145 | -0.011 | 21.505
12.5 | 1.077 | 0.06407 | -0.011 | 16.813
13 | 1.017 | 0.09094 | -0.009 | 11.179
13.5 | 0.985 | 0.10523 | -0.007 | 9.36
14 | 0.963 | 0.11373 | -0.006 | 8.465
14.5 | 0.939 | 0.12094 | -0.005 | 7.76
15 | 0.911 | 0.12874 | -0.005 | 7.076
15.5 | 0.881 | 0.13958 | -0.005 | 6.312
16 | 0.848 | 0.14989 | -0.005 | 5.66

## 20. Re 250k Mach 0.10 (2)
BIGFOIL.COM POLAR EXPORT
JWL077
JWL077 10/2 |  |  |  | Cl Max: | 1.2378 | at alpha= | 12 | deg
XFOIL ncrit=9 |  |  |  | L/D Max: | 67.7412 | at alpha= | 6.5 | deg
Re: | 250000 |  |  | Cd Min: | 0.2544 | at alpha= | -20 | deg
Mach: | 0.1 |  |  | Cl=0 at alpha= | -1.3573 | deg
|  |  |  | @ Cl=0.1, Cd= | 0.0083065
|  |  |  | @ Cl=0.4, Cd= | 0.0091954
|  |  |  | @ Cl=0.6, Cd= | 0.010276
alpha (deg) | Cl | Cd | Cm | Cl/Cd
-20 | -0.7934 | 0.2544 | 0.0797 | -3.1187
-19.5 | -0.7758 | 0.24812 | 0.0756 | -3.1267
-19 | -0.7582 | 0.24151 | 0.0714 | -3.1394
-18.5 | -0.7422 | 0.23499 | 0.0651 | -3.1584
-18 | -0.7321 | 0.22965 | 0.0582 | -3.1879
-17.5 | -0.7086 | 0.22038 | 0.0585 | -3.2154
-17 | -0.6911 | 0.21427 | 0.0555 | -3.2254
-16.5 | -0.6749 | 0.20744 | 0.0516 | -3.2535
-16 | -0.6651 | 0.20087 | 0.0445 | -3.3111
-15.5 | -0.6579 | 0.19425 | 0.0384 | -3.3869
-15 | -0.6332 | 0.18494 | 0.0396 | -3.4238
-14.5 | -0.6174 | 0.17844 | 0.0372 | -3.46
-14 | -0.6041 | 0.1713 | 0.0339 | -3.5266
-13.5 | -0.6034 | 0.16368 | 0.0264 | -3.6865
-13 | -0.5983 | 0.15518 | 0.0205 | -3.8555
-12.5 | -0.577 | 0.14746 | 0.0232 | -3.9129
-12 | -0.5653 | 0.14068 | 0.0209 | -4.0183
-11.5 | -0.5698 | 0.13146 | 0.0124 | -4.3344
-11 | -0.5701 | 0.1219 | 0.0058 | -4.6768
-10.5 | -0.5624 | 0.11315 | 0.007 | -4.9704
-10 | -0.5511 | 0.10657 | 0.0057 | -5.1712
-9.5 | -0.5491 | 0.0981 | 0.0014 | -5.5973
-9 | -0.5702 | 0.08288 | -0.0164 | -6.8798
-8.5 | -0.6966 | 0.04021 | -0.0334 | -17.324
-8 | -0.6852 | 0.03207 | -0.0303 | -21.3658
-7.5 | -0.649 | 0.02937 | -0.0282 | -22.0974
-7 | -0.6187 | 0.02452 | -0.0243 | -25.2325
-6.5 | -0.5835 | 0.02071 | -0.0205 | -28.1748
-6 | -0.5436 | 0.01874 | -0.0176 | -29.0075
-5.5 | -0.5037 | 0.01684 | -0.0143 | -29.9109
-5 | -0.4662 | 0.01531 | -0.011 | -30.4507
-4.5 | -0.3929 | 0.01359 | -0.0148 | -28.911
-4 | -0.3084 | 0.01236 | -0.0208 | -24.9515
-3.5 | -0.2334 | 0.01132 | -0.0246 | -20.6184
-3 | -0.171 | 0.01038 | -0.0255 | -16.474
-2.5 | -0.1229 | 0.00964 | -0.0232 | -12.749
-2 | -0.08 | 0.00885 | -0.0198 | -9.0395
-1.5 | -0.0321 | 0.00786 | -0.0163 | -4.084
-1 | 0.0804 | 0.00826 | -0.0265 | 9.7337
-0.5 | 0.169 | 0.00847 | -0.033 | 19.9528
0 | 0.2219 | 0.00858 | -0.0323 | 25.8625
0.5 | 0.2746 | 0.00873 | -0.0316 | 31.4548
1 | 0.3272 | 0.00891 | -0.0308 | 36.7228
1.5 | 0.3797 | 0.00911 | -0.03 | 41.6795
2 | 0.432 | 0.00933 | -0.0291 | 46.3023
2.5 | 0.4841 | 0.00959 | -0.0282 | 50.4797
3 | 0.536 | 0.00987 | -0.0272 | 54.306
3.5 | 0.5874 | 0.01019 | -0.0262 | 57.6447
4 | 0.6385 | 0.01054 | -0.0251 | 60.5787
4.5 | 0.6892 | 0.01092 | -0.0239 | 63.1136
5 | 0.7392 | 0.01136 | -0.0227 | 65.0704
5.5 | 0.7886 | 0.01185 | -0.0214 | 66.5485
6 | 0.837 | 0.01243 | -0.0199 | 67.3371
6.5 | 0.8847 | 0.01306 | -0.0184 | 67.7412
7 | 0.9312 | 0.01379 | -0.0169 | 67.5272
7.5 | 0.9761 | 0.01468 | -0.0151 | 66.4918
8 | 1.0203 | 0.01563 | -0.0133 | 65.2783
8.5 | 1.061 | 0.01691 | -0.0111 | 62.7439
9 | 1.0986 | 0.01847 | -0.0086 | 59.4802
9.5 | 1.1324 | 0.02033 | -0.0057 | 55.7009
10 | 1.1655 | 0.02208 | -0.0029 | 52.7853
10.5 | 1.1959 | 0.02392 | -0.0001 | 49.9958
11 | 1.2219 | 0.02592 | 0.0031 | 47.1412
11.5 | 1.2352 | 0.02844 | 0.0074 | 43.4318
12 | 1.2378 | 0.03228 | 0.0104 | 38.3457
12.5 | 1.2335 | 0.03773 | 0.0114 | 32.6928
13 | 1.2256 | 0.04436 | 0.0104 | 27.6285
13.5 | 1.2204 | 0.05121 | 0.0091 | 23.8313
14 | 1.2117 | 0.05875 | 0.007 | 20.6247
14.5 | 1.1999 | 0.0669 | 0.0045 | 17.9357
15 | 1.1844 | 0.07569 | 0.0017 | 15.648
15.5 | 1.1645 | 0.08544 | -0.0012 | 13.6294
16 | 1.1436 | 0.09664 | -0.0062 | 11.8336
16.5 | 1.1184 | 0.10927 | -0.0123 | 10.2352
17 | 1.0887 | 0.1236 | -0.0199 | 8.8083

## 21. Re 250k Mach 0.25 (1)
BIGFOIL.COM POLAR EXPORT
JWL077
JWL077 10/2 |  |  |  | Cl Max: | 1.115 | at alpha= | 10 | deg
JavaFoil+Calcfoil stall+Eppler ext transition |  |  |  | L/D Max: | 70.39 | at alpha= | 6 | deg
Re: | 250000 |  |  | Cd Min: | 0.00682 | at alpha= | -1 | deg
Mach: | 0.25 |  |  | Cl=0 at alpha= | -0.83607 | deg
|  |  |  | @ Cl=0.1, Cd= | 0.0071638
|  |  |  | @ Cl=0.4, Cd= | 0.008231
|  |  |  | @ Cl=0.6, Cd= | 0.010598
alpha (deg) | Cl | Cd | Cm | Cl/Cd
-14.5 | -0.228 | 0.21516 | 0.001 | -1.06
-14 | -0.296 | 0.20252 | 0.001 | -1.461
-13.5 | -0.355 | 0.17833 | 0.001 | -1.993
-13 | -0.41 | 0.16247 | 0.001 | -2.523
-12.5 | -0.459 | 0.15245 | 0.001 | -3.013
-12 | -0.504 | 0.1299 | 0 | -3.877
-11.5 | -0.542 | 0.11225 | 0 | -4.827
-11 | -0.573 | 0.10252 | 0 | -5.592
-10.5 | -0.597 | 0.0898 | 0 | -6.649
-10 | -0.613 | 0.08348 | 0 | -7.343
-9.5 | -0.621 | 0.07657 | 0 | -8.109
-9 | -0.621 | 0.0698 | 0 | -8.894
-8.5 | -0.613 | 0.06435 | 0 | -9.526
-8 | -0.598 | 0.05923 | 0 | -10.096
-7.5 | -0.573 | 0.05465 | 0 | -10.477
-7 | -0.543 | 0.05043 | 0 | -10.759
-6.5 | -0.51 | 0.04626 | 0 | -11.02
-6 | -0.476 | 0.04229 | -0.001 | -11.255
-5.5 | -0.538 | 0.00932 | -0.002 | -57.798
-5 | -0.487 | 0.00983 | -0.002 | -49.488
-4.5 | -0.433 | 0.0097 | -0.002 | -44.586
-4 | -0.377 | 0.00952 | -0.002 | -39.549
-3.5 | -0.319 | 0.0094 | -0.003 | -33.949
-3 | -0.261 | 0.00934 | -0.003 | -27.902
-2.5 | -0.201 | 0.00922 | -0.003 | -21.825
-2 | -0.141 | 0.00885 | -0.004 | -15.924
-1.5 | -0.08 | 0.00957 | -0.004 | -8.405
-1 | -0.02 | 0.00682 | -0.004 | -2.873
-0.5 | 0.041 | 0.00698 | -0.005 | 5.915
0 | 0.102 | 0.00717 | -0.005 | 14.258
0.5 | 0.163 | 0.00736 | -0.005 | 22.163
1 | 0.224 | 0.00812 | -0.005 | 27.612
1.5 | 0.285 | 0.00833 | -0.006 | 34.212
2 | 0.346 | 0.00793 | -0.006 | 43.608
2.5 | 0.407 | 0.00827 | -0.006 | 49.164
3 | 0.468 | 0.00863 | -0.007 | 54.204
3.5 | 0.529 | 0.00996 | -0.007 | 53.041
4 | 0.589 | 0.01049 | -0.007 | 56.132
4.5 | 0.649 | 0.01108 | -0.008 | 58.586
5 | 0.709 | 0.01176 | -0.008 | 60.279
5.5 | 0.768 | 0.01289 | -0.009 | 59.593
6 | 0.824 | 0.01171 | -0.009 | 70.39
6.5 | 0.88 | 0.01251 | -0.009 | 70.342
7 | 0.933 | 0.01547 | -0.01 | 60.325
7.5 | 0.982 | 0.01705 | -0.01 | 57.579
8 | 1.024 | 0.01889 | -0.01 | 54.207
8.5 | 1.062 | 0.02087 | -0.01 | 50.886
9 | 1.09 | 0.02306 | -0.011 | 47.272
9.5 | 1.108 | 0.02593 | -0.011 | 42.709
10 | 1.115 | 0.02985 | -0.011 | 37.36
10.5 | 1.112 | 0.03516 | -0.011 | 31.629
11 | 1.095 | 0.04299 | -0.011 | 25.479
11.5 | 1.054 | 0.05696 | -0.011 | 18.512
12 | 0.988 | 0.08084 | -0.009 | 12.219
12.5 | 0.935 | 0.09819 | -0.007 | 9.519
13 | 0.896 | 0.10673 | -0.005 | 8.391
13.5 | 0.85 | 0.11554 | -0.004 | 7.359
14 | 0.797 | 0.12767 | -0.004 | 6.24
14.5 | 0.735 | 0.13984 | -0.004 | 5.257
15 | 0.667 | 0.16053 | -0.004 | 4.152

## 22. Re 250k Mach 0.25 (2)
BIGFOIL.COM POLAR EXPORT
JWL077
JWL077 10/2 |  |  |  | Cl Max: | 1.2076 | at alpha= | 11 | deg
XFOIL ncrit=9 |  |  |  | L/D Max: | 66.7827 | at alpha= | 6 | deg
Re: | 250000 |  |  | Cd Min: | 0.25917 | at alpha= | -20 | deg
Mach: | 0.25 |  |  | Cl=0 at alpha= | -1.3302 | deg
|  |  |  | @ Cl=0.1, Cd= | 0.0083898
|  |  |  | @ Cl=0.4, Cd= | 0.0093221
|  |  |  | @ Cl=0.6, Cd= | 0.010396
alpha (deg) | Cl | Cd | Cm | Cl/Cd
-20 | -0.807 | 0.25917 | 0.0827 | -3.1138
-19.5 | -0.7884 | 0.25251 | 0.0784 | -3.1223
-19 | -0.7696 | 0.24554 | 0.0736 | -3.1343
-18.5 | -0.7545 | 0.23966 | 0.0664 | -3.1482
-18 | -0.7365 | 0.23126 | 0.0628 | -3.1847
-17.5 | -0.7163 | 0.22422 | 0.061 | -3.1946
-17 | -0.6981 | 0.21767 | 0.0574 | -3.2071
-16.5 | -0.6813 | 0.21056 | 0.0525 | -3.2357
-16 | -0.6733 | 0.20482 | 0.0448 | -3.2873
-15.5 | -0.6536 | 0.19517 | 0.0429 | -3.3489
-15 | -0.6336 | 0.18822 | 0.0415 | -3.3663
-14.5 | -0.6176 | 0.18133 | 0.0385 | -3.4059
-14 | -0.6042 | 0.17386 | 0.0343 | -3.4752
-13.5 | -0.6039 | 0.16679 | 0.0261 | -3.6207
-13 | -0.5899 | 0.15712 | 0.0247 | -3.7545
-12.5 | -0.5689 | 0.15079 | 0.0247 | -3.7728
-12 | -0.5596 | 0.14325 | 0.0209 | -3.9065
-11.5 | -0.5652 | 0.13446 | 0.0116 | -4.2035
-11 | -0.5607 | 0.12422 | 0.0094 | -4.5138
-10.5 | -0.5433 | 0.1179 | 0.0101 | -4.6081
-10 | -0.5348 | 0.11047 | 0.0075 | -4.8411
-9.5 | -0.5394 | 0.10053 | -0.0004 | -5.3656
-8.5 | -0.5894 | 0.0649 | -0.0254 | -9.0817
-8 | -0.6175 | 0.04978 | -0.0337 | -12.4046
-7.5 | -0.6295 | 0.03754 | -0.0337 | -16.7688
-7 | -0.6178 | 0.02941 | -0.0298 | -21.0065
-6.5 | -0.5914 | 0.02425 | -0.0249 | -24.3876
-6 | -0.5582 | 0.02072 | -0.0208 | -26.9402
-5.5 | -0.5199 | 0.01835 | -0.0167 | -28.3324
-5 | -0.4801 | 0.01628 | -0.0134 | -29.4902
-4.5 | -0.3924 | 0.01429 | -0.0191 | -27.4598
-4 | -0.3087 | 0.01271 | -0.0241 | -24.288
-3.5 | -0.2335 | 0.01166 | -0.0272 | -20.0257
-3 | -0.1746 | 0.01071 | -0.0266 | -16.3025
-2.5 | -0.1258 | 0.00999 | -0.024 | -12.5926
-2 | -0.0796 | 0.00929 | -0.021 | -8.5684
-1.5 | -0.0395 | 0.00824 | -0.0162 | -4.7937
-1 | 0.0768 | 0.00831 | -0.0261 | 9.2419
-0.5 | 0.1757 | 0.00865 | -0.034 | 20.3121
0 | 0.2304 | 0.00876 | -0.0333 | 26.3014
0.5 | 0.2847 | 0.00891 | -0.0326 | 31.9529
1 | 0.3388 | 0.00908 | -0.0317 | 37.3128
1.5 | 0.3928 | 0.00929 | -0.0308 | 42.282
2 | 0.4467 | 0.00953 | -0.0298 | 46.873
2.5 | 0.5003 | 0.00979 | -0.0288 | 51.1032
3 | 0.5537 | 0.0101 | -0.0276 | 54.8218
3.5 | 0.6068 | 0.01044 | -0.0264 | 58.1226
4 | 0.6594 | 0.01082 | -0.0252 | 60.9427
4.5 | 0.7115 | 0.01124 | -0.0238 | 63.3007
5 | 0.763 | 0.01173 | -0.0223 | 65.0469
5.5 | 0.8135 | 0.01231 | -0.0206 | 66.0845
6 | 0.8635 | 0.01293 | -0.0189 | 66.7827
6.5 | 0.9122 | 0.01366 | -0.017 | 66.7789
7 | 0.9594 | 0.01452 | -0.015 | 66.0744
7.5 | 1.0053 | 0.01549 | -0.0127 | 64.8999
8 | 1.0483 | 0.01673 | -0.0102 | 62.6599
8.5 | 1.0865 | 0.01837 | -0.0071 | 59.1453
9 | 1.1204 | 0.02036 | -0.0036 | 55.0295
9.5 | 1.1511 | 0.02248 | 0.0001 | 51.2055
10 | 1.1804 | 0.02446 | 0.0036 | 48.2584
10.5 | 1.1987 | 0.02687 | 0.0081 | 44.6111
11 | 1.2076 | 0.03008 | 0.0119 | 40.1463
11.5 | 1.2062 | 0.03508 | 0.0137 | 34.3843
12 | 1.1949 | 0.04205 | 0.0131 | 28.4162
12.5 | 1.19 | 0.04906 | 0.0117 | 24.256
13 | 1.1766 | 0.0573 | 0.0091 | 20.534
13.5 | 1.1592 | 0.06635 | 0.0064 | 17.471
14 | 1.1397 | 0.07621 | 0.0027 | 14.9547
14.5 | 1.1171 | 0.08727 | -0.002 | 12.8005
15 | 1.0909 | 0.09971 | -0.008 | 10.9407
15.5 | 1.0605 | 0.11372 | -0.0151 | 9.3255
16 | 1.0239 | 0.13006 | -0.024 | 7.8725

## 23. Re 250k Mach 0.50 (1)
BIGFOIL.COM POLAR EXPORT
JWL077
JWL077 10/2 |  |  |  | Cl Max: | 1.143 | at alpha= | 20 | deg
JavaFoil+Calcfoil stall+Eppler ext transition |  |  |  | L/D Max: | 69.818 | at alpha= | 4.5 | deg
Re: | 250000 |  |  | Cd Min: | 0.00715 | at alpha= | -0.5 | deg
Mach: | 0.5 |  |  | Cl=0 at alpha= | -0.83823 | deg
|  |  |  | @ Cl=0.1, Cd= | 0.0072929
|  |  |  | @ Cl=0.4, Cd= | 0.0083782
|  |  |  | @ Cl=0.6, Cd= | 0.009145
alpha (deg) | Cl | Cd | Cm | Cl/Cd
-20 | -1.002 | 0.26794 | 0.002 | -3.741
-19.5 | -0.977 | 0.26446 | 0.002 | -3.693
-19 | -0.949 | 0.25665 | 0.002 | -3.696
-18.5 | -0.924 | 0.24479 | 0.002 | -3.773
-18 | -0.899 | 0.23912 | 0.002 | -3.759
-17.5 | -0.874 | 0.23647 | 0.002 | -3.696
-17 | -0.849 | 0.22528 | 0.002 | -3.768
-16.5 | -0.824 | 0.22415 | 0.002 | -3.676
-16 | -0.799 | 0.22772 | 0.002 | -3.507
-15.5 | -0.773 | 0.21975 | 0.002 | -3.52
-15 | -0.748 | 0.20357 | 0.001 | -3.674
-14.5 | -0.72 | 0.19697 | 0.001 | -3.656
-14 | -0.694 | 0.18375 | 0.001 | -3.78
-13.5 | -0.669 | 0.1769 | 0.001 | -3.782
-13 | -0.643 | 0.17072 | 0.001 | -3.768
-12.5 | -0.618 | 0.16251 | 0.001 | -3.801
-12 | -0.592 | 0.16417 | 0.001 | -3.606
-11.5 | -0.566 | 0.1614 | 0.001 | -3.508
-11 | -0.539 | 0.14463 | 0 | -3.726
-10.5 | -0.513 | 0.14087 | 0 | -3.639
-10 | -0.487 | 0.13725 | 0 | -3.546
-9.5 | -0.461 | 0.13462 | 0 | -3.422
-9 | -0.435 | 0.12737 | 0 | -3.412
-8.5 | -0.408 | 0.11815 | 0 | -3.454
-8 | -0.381 | 0.10952 | 0 | -3.483
-7.5 | -0.355 | 0.11111 | 0 | -3.197
-7 | -0.329 | 0.10219 | 0 | -3.219
-6.5 | -0.413 | 0.06393 | 0 | -6.454
-6 | -0.463 | 0.05107 | -0.001 | -9.058
-5.5 | -0.45 | 0.04525 | -0.001 | -9.943
-5 | -0.42 | 0.04097 | -0.001 | -10.261
-4.5 | -0.471 | 0.00964 | -0.002 | -48.911
-4 | -0.415 | 0.01001 | -0.003 | -41.419
-3.5 | -0.354 | 0.00976 | -0.003 | -36.241
-3 | -0.29 | 0.0096 | -0.003 | -30.17
-2.5 | -0.224 | 0.00938 | -0.004 | -23.901
-2 | -0.157 | 0.00925 | -0.004 | -17.01
-1.5 | -0.09 | 0.009 | -0.004 | -9.976
-1 | -0.022 | 0.00845 | -0.005 | -2.594
-0.5 | 0.046 | 0.00715 | -0.005 | 6.455
0 | 0.114 | 0.00733 | -0.005 | 15.59
0.5 | 0.182 | 0.00757 | -0.006 | 24.081
1 | 0.25 | 0.00783 | -0.006 | 31.98
1.5 | 0.318 | 0.0087 | -0.006 | 36.599
2 | 0.386 | 0.0083 | -0.007 | 46.51
2.5 | 0.454 | 0.00868 | -0.007 | 52.268
3 | 0.521 | 0.00919 | -0.008 | 56.761
3.5 | 0.589 | 0.00905 | -0.008 | 65.025
4 | 0.655 | 0.00962 | -0.008 | 68.099
4.5 | 0.721 | 0.01033 | -0.009 | 69.818
5 | 0.785 | 0.01339 | -0.009 | 58.659
5.5 | 0.847 | 0.01441 | -0.009 | 58.766
6 | 0.904 | 0.01607 | -0.01 | 56.278
6.5 | 0.956 | 0.01776 | -0.01 | 53.868
7 | 0.999 | 0.02085 | -0.01 | 47.889
7.5 | 1.033 | 0.02434 | -0.011 | 42.453
8 | 1.056 | 0.02834 | -0.011 | 37.27
8.5 | 1.062 | 0.03405 | -0.011 | 31.191
9 | 1.002 | 0.04723 | -0.01 | 21.221
9.5 | 0.728 | 0.08361 | -0.004 | 8.703
10 | 0.589 | 0.12638 | -0.005 | 4.661
10.5 | 0.616 | 0.12751 | -0.005 | 4.834
11 | 0.645 | 0.15139 | -0.006 | 4.258
11.5 | 0.672 | 0.15059 | -0.006 | 4.461
12 | 0.699 | 0.1597 | -0.006 | 4.377
12.5 | 0.727 | 0.1626 | -0.007 | 4.472
13 | 0.756 | 0.18222 | -0.008 | 4.147
13.5 | 0.783 | 0.187 | -0.008 | 4.186
14 | 0.81 | 0.18821 | -0.008 | 4.305
14.5 | 0.838 | 0.19472 | -0.009 | 4.302
15 | 0.868 | 0.21829 | -0.01 | 3.977
15.5 | 0.895 | 0.2214 | -0.01 | 4.043
16 | 0.922 | 0.22665 | -0.01 | 4.069
16.5 | 0.949 | 0.23027 | -0.01 | 4.123
17 | 0.977 | 0.23949 | -0.011 | 4.078
17.5 | 1.005 | 0.24786 | -0.011 | 4.054
18 | 1.035 | 0.2651 | -0.012 | 3.905
18.5 | 1.062 | 0.27 | -0.012 | 3.935
19 | 1.089 | 0.26955 | -0.012 | 4.04
19.5 | 1.116 | 0.2802 | -0.013 | 3.984
20 | 1.143 | 0.27861 | -0.013 | 4.102

## 24. Re 250k Mach 0.50 (2)
BIGFOIL.COM POLAR EXPORT
JWL077
JWL077 10/2 |  |  |  | Cl Max: | 1.1452 | at alpha= | 9 | deg
XFOIL ncrit=9 |  |  |  | L/D Max: | 63.5286 | at alpha= | 5.5 | deg
Re: | 250000 |  |  | Cd Min: | 0.28378 | at alpha= | -20 | deg
Mach: | 0.5 |  |  | Cl=0 at alpha= | -1.2077 | deg
|  |  |  | @ Cl=0.1, Cd= | 0.0091337
|  |  |  | @ Cl=0.4, Cd= | 0.0098743
|  |  |  | @ Cl=0.6, Cd= | 0.01095
alpha (deg) | Cl | Cd | Cm | Cl/Cd
-20 | -0.8766 | 0.28378 | 0.0959 | -3.089
-19.5 | -0.8551 | 0.27694 | 0.0885 | -3.0877
-19 | -0.8324 | 0.26758 | 0.0837 | -3.1108
-18.5 | -0.8086 | 0.25852 | 0.0804 | -3.1278
-18 | -0.7857 | 0.25054 | 0.0759 | -3.136
-17.5 | -0.763 | 0.24242 | 0.0709 | -3.1474
-17 | -0.7446 | 0.23619 | 0.0625 | -3.1525
-16.5 | -0.7217 | 0.22619 | 0.0588 | -3.1907
-16 | -0.6975 | 0.21742 | 0.0563 | -3.2081
-15.5 | -0.6756 | 0.20957 | 0.0523 | -3.2237
-15 | -0.6546 | 0.20154 | 0.0477 | -3.248
-14.5 | -0.6407 | 0.19486 | 0.0399 | -3.288
-14 | -0.627 | 0.1868 | 0.0342 | -3.3565
-13.5 | -0.5976 | 0.17664 | 0.0347 | -3.3832
-13 | -0.5781 | 0.16909 | 0.0315 | -3.4189
-12.5 | -0.5733 | 0.1626 | 0.0232 | -3.5258
-12 | -0.562 | 0.15343 | 0.0185 | -3.6629
-11.5 | -0.5345 | 0.14428 | 0.0195 | -3.7046
-11 | -0.5188 | 0.13664 | 0.0169 | -3.7968
-10.5 | -0.5122 | 0.12869 | 0.0113 | -3.9801
-10 | -0.5123 | 0.12014 | 0.0033 | -4.2642
-9.5 | -0.493 | 0.11163 | 0.0051 | -4.4164
-9 | -0.4817 | 0.10396 | 0.0025 | -4.6335
-8.5 | -0.4902 | 0.09067 | -0.0058 | -5.4064
-8 | -0.4879 | 0.08185 | -0.0095 | -5.9609
-7.5 | -0.4933 | 0.07154 | -0.0162 | -6.8954
-7 | -0.507 | 0.05947 | -0.0274 | -8.5253
-6.5 | -0.5233 | 0.04645 | -0.0371 | -11.2659
-6 | -0.5322 | 0.03696 | -0.0377 | -14.3994
-5.5 | -0.5397 | 0.02986 | -0.0317 | -18.0743
-5 | -0.4859 | 0.022 | -0.0332 | -22.0864
-4.5 | -0.3971 | 0.01733 | -0.0368 | -22.914
-4 | -0.3168 | 0.01456 | -0.0376 | -21.7582
-3.5 | -0.2539 | 0.01315 | -0.0348 | -19.308
-3 | -0.1971 | 0.01222 | -0.0311 | -16.1293
-2.5 | -0.1398 | 0.01145 | -0.028 | -12.2096
-2 | -0.0825 | 0.01079 | -0.0254 | -7.646
-1.5 | -0.0273 | 0.01014 | -0.0225 | -2.6923
-1 | 0.0194 | 0.00911 | -0.0175 | 2.1295
-0.5 | 0.1552 | 0.00915 | -0.0288 | 16.9617
0 | 0.27 | 0.00949 | -0.038 | 28.451
0.5 | 0.331 | 0.00964 | -0.0369 | 34.3361
1 | 0.3917 | 0.00984 | -0.0357 | 39.8069
1.5 | 0.4522 | 0.01009 | -0.0343 | 44.8167
2 | 0.5127 | 0.0104 | -0.0327 | 49.2981
2.5 | 0.5729 | 0.01076 | -0.031 | 53.2435
3 | 0.6328 | 0.01118 | -0.0291 | 56.6011
3.5 | 0.6924 | 0.01165 | -0.0269 | 59.4335
4 | 0.7513 | 0.01221 | -0.0246 | 61.5315
4.5 | 0.8093 | 0.01287 | -0.0219 | 62.8827
5 | 0.8662 | 0.01364 | -0.019 | 63.5044
5.5 | 0.9218 | 0.01451 | -0.0157 | 63.5286
6 | 0.9745 | 0.01555 | -0.0118 | 62.6688
6.5 | 1.0241 | 0.01677 | -0.0075 | 61.0674
7 | 1.0672 | 0.01839 | -0.0025 | 58.0315
7.5 | 1.1033 | 0.02047 | 0.0031 | 53.8984
8 | 1.1268 | 0.02317 | 0.0096 | 48.6319
8.5 | 1.1374 | 0.02643 | 0.0164 | 43.0344
9 | 1.1452 | 0.03085 | 0.0206 | 37.1216
9.5 | 1.144 | 0.03687 | 0.0216 | 31.0279
10 | 1.1339 | 0.04459 | 0.0195 | 25.4295
10.5 | 1.1129 | 0.05388 | 0.0161 | 20.6552
11 | 1.0845 | 0.06457 | 0.0114 | 16.7957
11.5 | 1.0553 | 0.07565 | 0.0061 | 13.9498
12 | 1.0185 | 0.08874 | -0.0007 | 11.4773
12.5 | 0.9786 | 0.10329 | -0.0088 | 9.4743
13 | 0.9375 | 0.11913 | -0.0177 | 7.8696
13.5 | 0.8983 | 0.13632 | -0.0273 | 6.5896
14 | 0.8691 | 0.15408 | -0.0368 | 5.6406

## 25. Re 500k Mach 0.00 (1)
BIGFOIL.COM POLAR EXPORT
JWL077
JWL077 10/2 |  |  |  | Cl Max: | 1.165 | at alpha= | 11 | deg
JavaFoil+Calcfoil stall+Eppler ext transition |  |  |  | L/D Max: | 75.033 | at alpha= | 6.5 | deg
Re: | 500000 |  |  | Cd Min: | 0.00533 | at alpha= | -1.5 | deg
Mach: | 0 |  |  | Cl=0 at alpha= | -0.83898 | deg
|  |  |  | @ Cl=0.1, Cd= | 0.0062617
|  |  |  | @ Cl=0.4, Cd= | 0.0072805
|  |  |  | @ Cl=0.6, Cd= | 0.008525
alpha (deg) | Cl | Cd | Cm | Cl/Cd
-16 | -0.541 | 0.16372 | 0.001 | -3.302
-15.5 | -0.561 | 0.1505 | 0.001 | -3.731
-15 | -0.582 | 0.1403 | 0.001 | -4.147
-14.5 | -0.601 | 0.13072 | 0.001 | -4.6
-14 | -0.62 | 0.12221 | 0.001 | -5.071
-13.5 | -0.636 | 0.11349 | 0.001 | -5.607
-13 | -0.651 | 0.10623 | 0.001 | -6.128
-12.5 | -0.663 | 0.10067 | 0.001 | -6.587
-12 | -0.672 | 0.09239 | 0.001 | -7.276
-11.5 | -0.678 | 0.08616 | 0 | -7.867
-11 | -0.68 | 0.0798 | 0 | -8.518
-10.5 | -0.678 | 0.07406 | 0 | -9.151
-10 | -0.671 | 0.06958 | 0 | -9.647
-9.5 | -0.661 | 0.06527 | 0 | -10.121
-9 | -0.645 | 0.06006 | 0 | -10.745
-8.5 | -0.627 | 0.05584 | 0 | -11.227
-8 | -0.603 | 0.0522 | 0 | -11.548
-7.5 | -0.581 | 0.04491 | 0 | -12.947
-7 | -0.667 | 0.00844 | -0.001 | -79.039
-6.5 | -0.623 | 0.00823 | -0.001 | -75.675
-6 | -0.576 | 0.00861 | -0.001 | -66.812
-5.5 | -0.526 | 0.00845 | -0.002 | -62.192
-5 | -0.474 | 0.00831 | -0.002 | -57.034
-4.5 | -0.421 | 0.00818 | -0.002 | -51.411
-4 | -0.366 | 0.00816 | -0.002 | -44.831
-3.5 | -0.31 | 0.00801 | -0.003 | -38.654
-3 | -0.253 | 0.00791 | -0.003 | -31.957
-2.5 | -0.195 | 0.00773 | -0.003 | -25.23
-2 | -0.137 | 0.00858 | -0.003 | -15.911
-1.5 | -0.078 | 0.00533 | -0.004 | -14.603
-1 | -0.019 | 0.00541 | -0.004 | -3.508
-0.5 | 0.04 | 0.00557 | -0.004 | 7.191
0 | 0.099 | 0.00626 | -0.005 | 15.809
0.5 | 0.158 | 0.00636 | -0.005 | 24.875
1 | 0.217 | 0.0065 | -0.005 | 33.431
1.5 | 0.276 | 0.00606 | -0.006 | 45.627
2 | 0.335 | 0.00699 | -0.006 | 47.984
2.5 | 0.394 | 0.00725 | -0.006 | 54.376
3 | 0.453 | 0.00755 | -0.007 | 60.002
3.5 | 0.512 | 0.00789 | -0.007 | 64.917
4 | 0.571 | 0.00831 | -0.007 | 68.619
4.5 | 0.629 | 0.00874 | -0.008 | 71.961
5 | 0.687 | 0.0096 | -0.008 | 71.569
5.5 | 0.744 | 0.01012 | -0.008 | 73.542
6 | 0.801 | 0.01082 | -0.009 | 74.021
6.5 | 0.857 | 0.01142 | -0.009 | 75.033
7 | 0.912 | 0.01223 | -0.009 | 74.585
7.5 | 0.967 | 0.01331 | -0.01 | 72.637
8 | 1.012 | 0.01477 | -0.01 | 68.515
8.5 | 1.055 | 0.01605 | -0.01 | 65.711
9 | 1.092 | 0.01714 | -0.011 | 63.746
9.5 | 1.123 | 0.01842 | -0.011 | 60.962
10 | 1.146 | 0.02014 | -0.011 | 56.902
10.5 | 1.16 | 0.02255 | -0.011 | 51.415
11 | 1.165 | 0.02572 | -0.011 | 45.318
11.5 | 1.157 | 0.0316 | -0.011 | 36.622
12 | 1.149 | 0.03702 | -0.012 | 31.029
12.5 | 1.136 | 0.04281 | -0.012 | 26.526
13 | 1.112 | 0.0514 | -0.012 | 21.635
13.5 | 1.08 | 0.06294 | -0.011 | 17.153
14 | 1.037 | 0.07948 | -0.011 | 13.044
14.5 | 0.991 | 0.09896 | -0.01 | 10.011
15 | 0.953 | 0.11405 | -0.009 | 8.356
15.5 | 0.921 | 0.12462 | -0.008 | 7.393
16 | 0.888 | 0.13594 | -0.007 | 6.531

## 26. Re 500k Mach 0.00 (2)
BIGFOIL.COM POLAR EXPORT
JWL077
JWL077 10/2 |  |  |  | Cl Max: | 1.3326 | at alpha= | 13 | deg
XFOIL ncrit=9 |  |  |  | L/D Max: | 85.0354 | at alpha= | 6 | deg
Re: | 500000 |  |  | Cd Min: | 0.1892 | at alpha= | -15.5 | deg
Mach: | 0 |  |  | Cl=0 at alpha= | -1.0767 | deg
|  |  |  | @ Cl=0.1, Cd= | 0.0062695
|  |  |  | @ Cl=0.4, Cd= | 0.0071381
|  |  |  | @ Cl=0.6, Cd= | 0.007989
alpha (deg) | Cl | Cd | Cm | Cl/Cd
-15.5 | -0.6556 | 0.1892 | 0.0421 | -3.4651
-15 | -0.6429 | 0.18098 | 0.0396 | -3.5523
-14.5 | -0.6266 | 0.17506 | 0.0378 | -3.5793
-14 | -0.6131 | 0.16831 | 0.0349 | -3.6427
-13.5 | -0.6021 | 0.16074 | 0.0316 | -3.7458
-13 | -0.6002 | 0.15003 | 0.0247 | -4.0005
-12.5 | -0.6008 | 0.13897 | 0.0203 | -4.3232
-12 | -0.5887 | 0.13326 | 0.0195 | -4.4177
-11.5 | -0.5784 | 0.12661 | 0.0173 | -4.5684
-11 | -0.5747 | 0.11803 | 0.0135 | -4.8691
-10.5 | -0.8474 | 0.04113 | -0.0352 | -20.603
-10 | -0.8447 | 0.03439 | -0.0337 | -24.5624
-9.5 | -0.8224 | 0.02971 | -0.0316 | -27.6809
-9 | -0.7909 | 0.02606 | -0.0292 | -30.3492
-8.5 | -0.7604 | 0.02167 | -0.0262 | -35.09
-8 | -0.7207 | 0.01941 | -0.0238 | -37.1303
-7.5 | -0.6793 | 0.01769 | -0.0213 | -38.4002
-7 | -0.6408 | 0.01575 | -0.0181 | -40.6857
-6.5 | -0.6008 | 0.01456 | -0.0151 | -41.2637
-5.5 | -0.4809 | 0.01209 | -0.0173 | -39.7767
-5 | -0.4082 | 0.01103 | -0.0209 | -37.0082
-4.5 | -0.3421 | 0.01011 | -0.0228 | -33.8378
-4 | -0.286 | 0.00952 | -0.0224 | -30.042
-3 | -0.1872 | 0.00863 | -0.0188 | -21.6918
-2.5 | -0.1368 | 0.00825 | -0.0174 | -16.5818
-2 | -0.0861 | 0.00786 | -0.0162 | -10.9542
-1.5 | -0.0364 | 0.00741 | -0.0149 | -4.9123
-1 | 0.0066 | 0.00659 | -0.0119 | 1.0015
-0.5 | 0.0912 | 0.00623 | -0.0171 | 14.6388
0 | 0.1736 | 0.0066 | -0.0222 | 26.303
1 | 0.3201 | 0.00692 | -0.0296 | 46.2572
1.5 | 0.3739 | 0.00706 | -0.0292 | 52.9603
2 | 0.4274 | 0.00722 | -0.0287 | 59.1967
2.5 | 0.4805 | 0.00741 | -0.0281 | 64.8448
3 | 0.5334 | 0.00764 | -0.0274 | 69.8168
3.5 | 0.5858 | 0.00791 | -0.0267 | 74.0582
4 | 0.6379 | 0.0082 | -0.026 | 77.7927
4.5 | 0.6896 | 0.00854 | -0.0252 | 80.7494
5 | 0.7408 | 0.00893 | -0.0243 | 82.9563
5.5 | 0.7914 | 0.00937 | -0.0233 | 84.461
6 | 0.841 | 0.00989 | -0.0223 | 85.0354
6.5 | 0.8899 | 0.01047 | -0.0211 | 84.9952
7 | 0.9378 | 0.01114 | -0.0199 | 84.1831
7.5 | 0.985 | 0.01185 | -0.0185 | 83.1224
8 | 1.0308 | 0.01267 | -0.017 | 81.3575
8.5 | 1.0737 | 0.01376 | -0.0152 | 78.0305
9 | 1.115 | 0.01493 | -0.0132 | 74.6818
9.5 | 1.1546 | 0.01618 | -0.011 | 71.3597
10 | 1.1941 | 0.01736 | -0.0088 | 68.7846
10.5 | 1.2331 | 0.01851 | -0.0066 | 66.618
11 | 1.27 | 0.01977 | -0.0043 | 64.2387
11.5 | 1.2988 | 0.02163 | -0.0013 | 60.0462
12 | 1.3158 | 0.0241 | 0.003 | 54.5975
12.5 | 1.3265 | 0.02667 | 0.0074 | 49.7375
13 | 1.3326 | 0.03024 | 0.0098 | 44.0675
13.5 | 1.3266 | 0.03602 | 0.01 | 36.8295
14 | 1.3142 | 0.04363 | 0.008 | 30.1215
14.5 | 1.3045 | 0.05142 | 0.0053 | 25.3695
15 | 1.2875 | 0.06049 | 0.002 | 21.2845
15.5 | 1.2657 | 0.07049 | -0.0018 | 17.9557
16 | 1.2417 | 0.08135 | -0.0063 | 15.2637
16.5 | 1.2179 | 0.0927 | -0.0111 | 13.1381
17 | 1.1946 | 0.10439 | -0.0162 | 11.4436
17.5 | 1.1728 | 0.11611 | -0.0214 | 10.1008
18 | 1.1533 | 0.12776 | -0.0268 | 9.0271

## 27. Re 500k Mach 0.10 (1)
BIGFOIL.COM POLAR EXPORT
JWL077
JWL077 10/2 |  |  |  | Cl Max: | 1.161 | at alpha= | 11 | deg
JavaFoil+Calcfoil stall+Eppler ext transition |  |  |  | L/D Max: | 84.144 | at alpha= | 7.5 | deg
Re: | 500000 |  |  | Cd Min: | 0.00533 | at alpha= | -1.5 | deg
Mach: | 0.1 |  |  | Cl=0 at alpha= | -0.83898 | deg
|  |  |  | @ Cl=0.1, Cd= | 0.00626
|  |  |  | @ Cl=0.4, Cd= | 0.0072837
|  |  |  | @ Cl=0.6, Cd= | 0.0085497
alpha (deg) | Cl | Cd | Cm | Cl/Cd
-16 | -0.497 | 0.16749 | 0.001 | -2.965
-15.5 | -0.52 | 0.15686 | 0.001 | -3.318
-15 | -0.544 | 0.14834 | 0.001 | -3.668
-14.5 | -0.567 | 0.13136 | 0.001 | -4.315
-14 | -0.589 | 0.1271 | 0.001 | -4.632
-13.5 | -0.609 | 0.11747 | 0.001 | -5.184
-13 | -0.627 | 0.10948 | 0.001 | -5.727
-12.5 | -0.643 | 0.102 | 0.001 | -6.3
-12 | -0.655 | 0.09416 | 0.001 | -6.958
-11.5 | -0.664 | 0.08798 | 0 | -7.548
-11 | -0.669 | 0.08111 | 0 | -8.246
-10.5 | -0.669 | 0.07557 | 0 | -8.859
-10 | -0.665 | 0.0707 | 0 | -9.412
-9.5 | -0.657 | 0.06545 | 0 | -10.033
-9 | -0.643 | 0.06032 | 0 | -10.659
-8.5 | -0.626 | 0.05632 | 0 | -11.107
-8 | -0.602 | 0.05261 | 0 | -11.452
-7.5 | -0.577 | 0.04724 | 0 | -12.22
-7 | -0.668 | 0.00848 | -0.001 | -78.826
-6.5 | -0.625 | 0.00827 | -0.001 | -75.561
-6 | -0.578 | 0.00862 | -0.001 | -67.009
-5.5 | -0.528 | 0.00846 | -0.002 | -62.409
-5 | -0.476 | 0.00832 | -0.002 | -57.21
-4.5 | -0.423 | 0.00823 | -0.002 | -51.339
-4 | -0.367 | 0.00816 | -0.002 | -45.055
-3.5 | -0.311 | 0.00804 | -0.003 | -38.708
-3 | -0.254 | 0.00791 | -0.003 | -32.1
-2.5 | -0.196 | 0.00774 | -0.003 | -25.307
-2 | -0.137 | 0.00863 | -0.003 | -15.909
-1.5 | -0.078 | 0.00533 | -0.004 | -14.678
-1 | -0.019 | 0.00541 | -0.004 | -3.53
-0.5 | 0.04 | 0.00556 | -0.004 | 7.235
0 | 0.1 | 0.00626 | -0.005 | 15.896
0.5 | 0.159 | 0.00639 | -0.005 | 24.87
1 | 0.218 | 0.0065 | -0.005 | 33.598
1.5 | 0.278 | 0.0061 | -0.006 | 45.509
2 | 0.337 | 0.00699 | -0.006 | 48.213
2.5 | 0.396 | 0.00726 | -0.006 | 54.603
3 | 0.455 | 0.00761 | -0.007 | 59.877
3.5 | 0.515 | 0.00795 | -0.007 | 64.727
4 | 0.573 | 0.00833 | -0.007 | 68.818
4.5 | 0.632 | 0.00881 | -0.008 | 71.716
5 | 0.69 | 0.00968 | -0.008 | 71.32
5.5 | 0.748 | 0.0102 | -0.008 | 73.294
6 | 0.805 | 0.01086 | -0.009 | 74.103
6.5 | 0.861 | 0.01153 | -0.009 | 74.666
7 | 0.916 | 0.0123 | -0.009 | 74.484
7.5 | 0.969 | 0.01151 | -0.01 | 84.144
8 | 1.015 | 0.0149 | -0.01 | 68.156
8.5 | 1.058 | 0.01623 | -0.01 | 65.198
9 | 1.095 | 0.01737 | -0.011 | 63.057
9.5 | 1.124 | 0.01872 | -0.011 | 60.062
10 | 1.146 | 0.02056 | -0.011 | 55.727
10.5 | 1.158 | 0.0231 | -0.011 | 50.116
11 | 1.161 | 0.02657 | -0.011 | 43.681
11.5 | 1.15 | 0.03279 | -0.011 | 35.075
12 | 1.138 | 0.03869 | -0.012 | 29.424
12.5 | 1.121 | 0.04504 | -0.012 | 24.896
13 | 1.093 | 0.05466 | -0.012 | 19.986
13.5 | 1.053 | 0.06846 | -0.011 | 15.377
14 | 1.003 | 0.08802 | -0.01 | 11.391
14.5 | 0.956 | 0.10671 | -0.009 | 8.962
15 | 0.919 | 0.11968 | -0.008 | 7.679
15.5 | 0.884 | 0.12996 | -0.007 | 6.803
16 | 0.85 | 0.13921 | -0.006 | 6.106

## 28. Re 500k Mach 0.10 (2)
BIGFOIL.COM POLAR EXPORT
JWL077
JWL077 10/2 |  |  |  | Cl Max: | 1.3245 | at alpha= | 13 | deg
XFOIL ncrit=9 |  |  |  | L/D Max: | 84.7595 | at alpha= | 6 | deg
Re: | 500000 |  |  | Cd Min: | 0.17575 | at alpha= | -14.5 | deg
Mach: | 0.1 |  |  | Cl=0 at alpha= | -1.0868 | deg
|  |  |  | @ Cl=0.1, Cd= | 0.0062842
|  |  |  | @ Cl=0.4, Cd= | 0.0071547
|  |  |  | @ Cl=0.6, Cd= | 0.0079901
alpha (deg) | Cl | Cd | Cm | Cl/Cd
-14.5 | -0.6262 | 0.17575 | 0.0381 | -3.563
-14 | -0.6125 | 0.16893 | 0.0351 | -3.6258
-13.5 | -0.6013 | 0.16128 | 0.0317 | -3.7283
-13 | -0.5991 | 0.15067 | 0.0248 | -3.9762
-12.5 | -0.5993 | 0.1398 | 0.0207 | -4.2868
-12 | -0.5856 | 0.13427 | 0.0199 | -4.3614
-11.5 | -0.5756 | 0.12747 | 0.0176 | -4.5156
-11 | -0.5719 | 0.1188 | 0.0137 | -4.814
-10.5 | -0.5778 | 0.10582 | 0.0053 | -5.4602
-10 | -0.8098 | 0.04082 | -0.035 | -19.8383
-9.5 | -0.8135 | 0.03228 | -0.0332 | -25.2014
-9 | -0.7889 | 0.02752 | -0.0307 | -28.6664
-8.5 | -0.7589 | 0.02319 | -0.0277 | -32.7253
-8 | -0.7232 | 0.01997 | -0.0249 | -36.2143
-7.5 | -0.6822 | 0.01812 | -0.0222 | -37.649
-7 | -0.6422 | 0.01637 | -0.0191 | -39.2303
-6.5 | -0.6039 | 0.01478 | -0.0158 | -40.8593
-6 | -0.5569 | 0.01373 | -0.014 | -40.5608
-5.5 | -0.4827 | 0.01219 | -0.018 | -39.598
-5 | -0.4096 | 0.01108 | -0.0214 | -36.9675
-4.5 | -0.3437 | 0.01015 | -0.0232 | -33.8621
-4 | -0.2877 | 0.00956 | -0.0226 | -30.0941
-3.5 | -0.2381 | 0.00912 | -0.0206 | -26.1075
-3 | -0.1882 | 0.00869 | -0.0189 | -21.6571
-2.5 | -0.1374 | 0.00829 | -0.0176 | -16.5742
-2 | -0.0864 | 0.00791 | -0.0164 | -10.9229
-1.5 | -0.0362 | 0.00746 | -0.015 | -4.8525
-1 | 0.0076 | 0.00666 | -0.0122 | 1.1411
-0.5 | 0.0876 | 0.00623 | -0.0163 | 14.061
0 | 0.1745 | 0.00661 | -0.0223 | 26.3994
1 | 0.3223 | 0.00694 | -0.0298 | 46.4409
1.5 | 0.3764 | 0.00708 | -0.0294 | 53.1638
2 | 0.4301 | 0.00725 | -0.0288 | 59.3241
2.5 | 0.4836 | 0.00744 | -0.0282 | 65
3 | 0.5367 | 0.00767 | -0.0276 | 69.9739
3.5 | 0.5895 | 0.00793 | -0.0268 | 74.338
4 | 0.6419 | 0.00823 | -0.026 | 77.9951
4.5 | 0.6939 | 0.00858 | -0.0252 | 80.8741
5 | 0.7454 | 0.00897 | -0.0243 | 83.0992
5.5 | 0.7962 | 0.00942 | -0.0233 | 84.5223
6 | 0.8459 | 0.00998 | -0.0221 | 84.7595
6.5 | 0.8951 | 0.01057 | -0.0209 | 84.6831
7 | 0.9436 | 0.01121 | -0.0196 | 84.1748
7.5 | 0.9911 | 0.01194 | -0.0182 | 83.0067
8 | 1.0366 | 0.01284 | -0.0166 | 80.7321
8.5 | 1.0798 | 0.01392 | -0.0146 | 77.5718
9 | 1.1207 | 0.01516 | -0.0125 | 73.9248
9.5 | 1.1599 | 0.01648 | -0.0101 | 70.3823
10 | 1.1987 | 0.01774 | -0.0077 | 67.5705
10.5 | 1.238 | 0.01888 | -0.0054 | 65.572
11 | 1.2727 | 0.02035 | -0.0028 | 62.5405
11.5 | 1.299 | 0.02239 | 0.0006 | 58.017
12 | 1.3114 | 0.02495 | 0.0055 | 52.5611
12.5 | 1.3214 | 0.02783 | 0.0092 | 47.4811
13 | 1.3245 | 0.03209 | 0.0108 | 41.2745
13.5 | 1.3149 | 0.03882 | 0.0099 | 33.8717
14 | 1.2995 | 0.04713 | 0.0073 | 27.5727
14.5 | 1.286 | 0.05562 | 0.0043 | 23.1212
15 | 1.2662 | 0.06523 | 0.0007 | 19.4113
15.5 | 1.243 | 0.07566 | -0.0034 | 16.4288
16 | 1.2191 | 0.08681 | -0.0081 | 14.0433
16.5 | 1.1956 | 0.09833 | -0.0131 | 12.1591
17 | 1.1729 | 0.11007 | -0.0182 | 10.6559
17.5 | 1.152 | 0.12191 | -0.0236 | 9.4496
18 | 1.1325 | 0.13379 | -0.0293 | 8.4648

## 29. Re 500k Mach 0.25 (1)
BIGFOIL.COM POLAR EXPORT
JWL077
JWL077 10/2 |  |  |  | Cl Max: | 1.138 | at alpha= | 10 | deg
JavaFoil+Calcfoil stall+Eppler ext transition |  |  |  | L/D Max: | 84.832 | at alpha= | 7 | deg
Re: | 500000 |  |  | Cd Min: | 0.00546 | at alpha= | -1 | deg
Mach: | 0.25 |  |  | Cl=0 at alpha= | -0.83607 | deg
|  |  |  | @ Cl=0.1, Cd= | 0.0062954
|  |  |  | @ Cl=0.4, Cd= | 0.0072918
|  |  |  | @ Cl=0.6, Cd= | 0.008684
alpha (deg) | Cl | Cd | Cm | Cl/Cd
-11.5 | -0.542 | 0.10229 | 0 | -5.3
-11 | -0.574 | 0.09111 | 0 | -6.295
-10.5 | -0.597 | 0.08347 | 0 | -7.157
-10 | -0.613 | 0.07637 | 0 | -8.03
-9.5 | -0.621 | 0.0696 | 0 | -8.923
-9 | -0.621 | 0.06427 | 0 | -9.663
-8.5 | -0.613 | 0.05858 | 0 | -10.469
-8 | -0.598 | 0.05423 | 0 | -11.033
-7.5 | -0.574 | 0.05049 | 0 | -11.376
-7 | -0.549 | 0.04497 | 0 | -12.219
-6.5 | -0.633 | 0.00841 | -0.001 | -75.251
-6 | -0.587 | 0.00881 | -0.001 | -66.712
-5.5 | -0.539 | 0.00859 | -0.002 | -62.721
-5 | -0.487 | 0.00849 | -0.002 | -57.342
-4.5 | -0.433 | 0.00838 | -0.002 | -51.621
-4 | -0.377 | 0.00824 | -0.002 | -45.74
-3.5 | -0.319 | 0.0081 | -0.003 | -39.424
-3 | -0.261 | 0.00801 | -0.003 | -32.552
-2.5 | -0.201 | 0.00789 | -0.003 | -25.512
-2 | -0.141 | 0.00752 | -0.004 | -18.74
-1.5 | -0.08 | 0.00804 | -0.004 | -10.005
-1 | -0.02 | 0.00546 | -0.004 | -3.591
-0.5 | 0.041 | 0.00557 | -0.005 | 7.422
0 | 0.102 | 0.00632 | -0.005 | 16.17
0.5 | 0.163 | 0.00644 | -0.005 | 25.33
1 | 0.224 | 0.0066 | -0.005 | 33.972
1.5 | 0.285 | 0.00614 | -0.006 | 46.468
2 | 0.346 | 0.00638 | -0.006 | 54.297
2.5 | 0.407 | 0.00741 | -0.006 | 54.966
3 | 0.468 | 0.0077 | -0.007 | 60.786
3.5 | 0.529 | 0.00812 | -0.007 | 65.082
4 | 0.589 | 0.00853 | -0.007 | 69.051
4.5 | 0.649 | 0.00937 | -0.008 | 69.254
5 | 0.709 | 0.00962 | -0.008 | 73.67
5.5 | 0.768 | 0.01051 | -0.009 | 73.031
6 | 0.826 | 0.01127 | -0.009 | 73.28
6.5 | 0.883 | 0.01206 | -0.009 | 73.264
7 | 0.938 | 0.01105 | -0.01 | 84.832
7.5 | 0.989 | 0.0142 | -0.01 | 69.644
8 | 1.034 | 0.01573 | -0.01 | 65.732
8.5 | 1.074 | 0.01728 | -0.011 | 62.194
9 | 1.107 | 0.01877 | -0.011 | 58.956
9.5 | 1.128 | 0.02067 | -0.011 | 54.572
10 | 1.138 | 0.02339 | -0.011 | 48.679
10.5 | 1.137 | 0.02731 | -0.011 | 41.617
11 | 1.12 | 0.03373 | -0.011 | 33.189
11.5 | 1.093 | 0.0414 | -0.011 | 26.393
12 | 1.056 | 0.05041 | -0.011 | 20.94
12.5 | 0.995 | 0.0668 | -0.011 | 14.902
13 | 0.914 | 0.09372 | -0.009 | 9.753
13.5 | 0.855 | 0.10761 | -0.007 | 7.944
14 | 0.797 | 0.11672 | -0.005 | 6.832
14.5 | 0.735 | 0.12629 | -0.005 | 5.822
15 | 0.667 | 0.14379 | -0.005 | 4.637

## 30. Re 500k Mach 0.25 (2)
BIGFOIL.COM POLAR EXPORT
JWL077
JWL077 10/2 |  |  |  | Cl Max: | 1.2866 | at alpha= | 11.5 | deg
XFOIL ncrit=9 |  |  |  | L/D Max: | 84.2068 | at alpha= | 5.5 | deg
Re: | 500000 |  |  | Cd Min: | 0.25943 | at alpha= | -20 | deg
Mach: | 0.25 |  |  | Cl=0 at alpha= | -1.1297 | deg
|  |  |  | @ Cl=0.1, Cd= | 0.0064081
|  |  |  | @ Cl=0.4, Cd= | 0.0072507
|  |  |  | @ Cl=0.6, Cd= | 0.0080711
alpha (deg) | Cl | Cd | Cm | Cl/Cd
-20 | -0.8113 | 0.25943 | 0.0845 | -3.1272
-19.5 | -0.7928 | 0.25264 | 0.0801 | -3.1381
-19 | -0.7741 | 0.24541 | 0.0755 | -3.1543
-18.5 | -0.7564 | 0.23757 | 0.0695 | -3.1839
-18 | -0.7408 | 0.23009 | 0.0638 | -3.2196
-17.5 | -0.7216 | 0.22285 | 0.0621 | -3.2381
-17 | -0.7037 | 0.21655 | 0.0588 | -3.2496
-16.5 | -0.6864 | 0.20972 | 0.0551 | -3.2729
-16 | -0.67 | 0.20167 | 0.0502 | -3.3223
-15.5 | -0.6593 | 0.19313 | 0.0436 | -3.4138
-15 | -0.6414 | 0.18575 | 0.0424 | -3.453
-14.5 | -0.6252 | 0.17925 | 0.0397 | -3.4879
-14 | -0.6108 | 0.17206 | 0.0364 | -3.5499
-13.5 | -0.5999 | 0.16343 | 0.0317 | -3.6707
-12.5 | -0.5883 | 0.14473 | 0.023 | -4.0648
-12 | -0.5729 | 0.13881 | 0.0219 | -4.1272
-11.5 | -0.5633 | 0.13136 | 0.0189 | -4.2882
-11 | -0.5636 | 0.1205 | 0.012 | -4.6772
-10.5 | -0.562 | 0.11034 | 0.0068 | -5.0933
-10 | -0.5753 | 0.09794 | 0.0014 | -5.874
-9.5 | -0.6693 | 0.06657 | -0.0149 | -10.0541
-9 | -0.7231 | 0.04269 | -0.0357 | -16.9384
-8.5 | -0.7352 | 0.03241 | -0.0352 | -22.6844
-8 | -0.7265 | 0.02467 | -0.0314 | -29.4487
-7.5 | -0.6923 | 0.02136 | -0.0279 | -32.411
-7 | -0.6558 | 0.01864 | -0.0238 | -35.1824
-6.5 | -0.62 | 0.0162 | -0.0195 | -38.2716
-5.5 | -0.4917 | 0.01282 | -0.0217 | -38.3541
-5 | -0.4174 | 0.01146 | -0.0245 | -36.4223
-4.5 | -0.3514 | 0.01052 | -0.0255 | -33.403
-4 | -0.2975 | 0.00985 | -0.0237 | -30.203
-3.5 | -0.246 | 0.0094 | -0.0216 | -26.1702
-3 | -0.194 | 0.00896 | -0.0198 | -21.6518
-2.5 | -0.141 | 0.00855 | -0.0184 | -16.4912
-2 | -0.088 | 0.00816 | -0.0172 | -10.7843
-1.5 | -0.0354 | 0.00773 | -0.0159 | -4.5796
-1 | 0.0124 | 0.00705 | -0.0136 | 1.7589
-0.5 | 0.0693 | 0.0063 | -0.0123 | 11
0 | 0.1772 | 0.00668 | -0.0223 | 26.5269
0.5 | 0.2612 | 0.00695 | -0.0275 | 37.5827
1 | 0.3343 | 0.00707 | -0.0308 | 47.2843
1.5 | 0.39 | 0.00722 | -0.0303 | 54.0166
2 | 0.4453 | 0.00739 | -0.0296 | 60.2571
2.5 | 0.5003 | 0.00759 | -0.0289 | 65.9157
3 | 0.5551 | 0.00784 | -0.0281 | 70.8036
3.5 | 0.6095 | 0.00812 | -0.0272 | 75.0616
4 | 0.6636 | 0.00845 | -0.0263 | 78.5325
4.5 | 0.7172 | 0.00883 | -0.0252 | 81.2231
5 | 0.7704 | 0.00926 | -0.0241 | 83.1965
5.5 | 0.8227 | 0.00977 | -0.0228 | 84.2068
6 | 0.874 | 0.01038 | -0.0213 | 84.2004
6.5 | 0.9248 | 0.01102 | -0.0198 | 83.9201
7 | 0.9745 | 0.01177 | -0.0181 | 82.7952
7.5 | 1.0225 | 0.01266 | -0.0161 | 80.7662
8 | 1.0683 | 0.01372 | -0.0138 | 77.8644
8.5 | 1.1101 | 0.0151 | -0.0111 | 73.5166
9 | 1.1515 | 0.01641 | -0.0082 | 70.1706
9.5 | 1.1909 | 0.0178 | -0.0052 | 66.9045
10 | 1.2291 | 0.01921 | -0.0021 | 63.9823
10.5 | 1.2626 | 0.0209 | 0.0014 | 60.4115
11 | 1.281 | 0.02341 | 0.0063 | 54.7202
11.5 | 1.2866 | 0.02656 | 0.0114 | 48.4413
12 | 1.2866 | 0.03125 | 0.0135 | 41.1712
12.5 | 1.2829 | 0.03759 | 0.0127 | 34.1288
13 | 1.2715 | 0.04563 | 0.0101 | 27.8654
13.5 | 1.2517 | 0.0551 | 0.0066 | 22.7169
14 | 1.2259 | 0.0656 | 0.0025 | 18.6875
14.5 | 1.1974 | 0.07682 | -0.0021 | 15.5871
15 | 1.1691 | 0.08865 | -0.0071 | 13.1878
15.5 | 1.142 | 0.10074 | -0.0123 | 11.3361
16 | 1.1174 | 0.11291 | -0.0177 | 9.8964
16.5 | 1.0959 | 0.12519 | -0.0235 | 8.7539

## 31. Re 500k Mach 0.50 (1)
BIGFOIL.COM POLAR EXPORT
JWL077
JWL077 10/2 |  |  |  | Cl Max: | 1.144 | at alpha= | 20 | deg
JavaFoil+Calcfoil stall+Eppler ext transition |  |  |  | L/D Max: | 86.443 | at alpha= | 5 | deg
Re: | 500000 |  |  | Cd Min: | 0.00571 | at alpha= | -0.5 | deg
Mach: | 0.5 |  |  | Cl=0 at alpha= | -0.83823 | deg
|  |  |  | @ Cl=0.1, Cd= | 0.0058529
|  |  |  | @ Cl=0.4, Cd= | 0.0067582
|  |  |  | @ Cl=0.6, Cd= | 0.0080219
alpha (deg) | Cl | Cd | Cm | Cl/Cd
-20 | -1.002 | 0.22578 | 0.002 | -4.44
-19.5 | -0.979 | 0.22492 | 0.002 | -4.351
-19 | -0.95 | 0.21501 | 0.002 | -4.416
-18.5 | -0.924 | 0.2084 | 0.002 | -4.435
-18 | -0.899 | 0.20193 | 0.002 | -4.452
-17.5 | -0.874 | 0.19802 | 0.002 | -4.415
-17 | -0.849 | 0.19128 | 0.002 | -4.439
-16.5 | -0.824 | 0.18847 | 0.002 | -4.372
-16 | -0.799 | 0.18685 | 0.002 | -4.275
-15.5 | -0.774 | 0.18374 | 0.002 | -4.21
-15 | -0.749 | 0.17359 | 0.002 | -4.314
-14.5 | -0.721 | 0.16484 | 0.001 | -4.372
-14 | -0.695 | 0.15151 | 0.001 | -4.585
-13.5 | -0.669 | 0.14654 | 0.001 | -4.566
-13 | -0.643 | 0.14417 | 0.001 | -4.462
-12.5 | -0.618 | 0.13795 | 0.001 | -4.479
-12 | -0.592 | 0.13648 | 0.001 | -4.338
-11.5 | -0.566 | 0.13122 | 0.001 | -4.315
-11 | -0.539 | 0.12178 | 0.001 | -4.428
-10.5 | -0.513 | 0.11598 | 0 | -4.421
-10 | -0.487 | 0.11353 | 0 | -4.287
-9.5 | -0.461 | 0.11088 | 0 | -4.155
-9 | -0.435 | 0.10405 | 0 | -4.178
-8.5 | -0.408 | 0.09627 | 0 | -4.242
-8 | -0.382 | 0.09236 | 0 | -4.131
-7.5 | -0.355 | 0.09189 | 0 | -3.867
-7 | -0.329 | 0.08504 | 0 | -3.869
-6.5 | -0.413 | 0.0564 | 0 | -7.317
-6 | -0.463 | 0.04704 | -0.001 | -9.837
-5.5 | -0.452 | 0.04203 | -0.001 | -10.745
-5 | -0.521 | 0.00859 | -0.002 | -60.697
-4.5 | -0.471 | 0.00892 | -0.002 | -52.864
-4 | -0.415 | 0.0087 | -0.003 | -47.637
-3.5 | -0.354 | 0.00843 | -0.003 | -41.934
-3 | -0.29 | 0.00826 | -0.003 | -35.1
-2.5 | -0.224 | 0.0081 | -0.004 | -27.691
-2 | -0.157 | 0.00793 | -0.004 | -19.838
-1.5 | -0.09 | 0.00765 | -0.004 | -11.738
-1 | -0.022 | 0.00826 | -0.005 | -2.653
-0.5 | 0.046 | 0.00571 | -0.005 | 8.092
0 | 0.114 | 0.00589 | -0.005 | 19.393
0.5 | 0.182 | 0.00669 | -0.006 | 27.266
1 | 0.25 | 0.00686 | -0.006 | 36.508
1.5 | 0.318 | 0.00706 | -0.006 | 45.109
2 | 0.386 | 0.00668 | -0.007 | 57.841
2.5 | 0.454 | 0.00706 | -0.007 | 64.286
3 | 0.522 | 0.00747 | -0.008 | 69.89
3.5 | 0.589 | 0.00793 | -0.008 | 74.326
4 | 0.656 | 0.00849 | -0.008 | 77.309
4.5 | 0.723 | 0.00915 | -0.009 | 78.977
5 | 0.788 | 0.00911 | -0.009 | 86.443
5.5 | 0.851 | 0.0102 | -0.01 | 83.39
6 | 0.911 | 0.01321 | -0.01 | 68.972
6.5 | 0.966 | 0.01458 | -0.01 | 66.257
7 | 1.011 | 0.01716 | -0.01 | 58.932
7.5 | 1.05 | 0.01981 | -0.011 | 52.988
8 | 1.075 | 0.0228 | -0.011 | 47.152
8.5 | 1.083 | 0.02705 | -0.011 | 40.049
9 | 1.037 | 0.03498 | -0.011 | 29.658
9.5 | 0.732 | 0.07813 | -0.006 | 9.373
10 | 0.589 | 0.10647 | -0.005 | 5.534
10.5 | 0.617 | 0.11229 | -0.005 | 5.492
11 | 0.645 | 0.12403 | -0.006 | 5.198
11.5 | 0.672 | 0.12735 | -0.006 | 5.276
12 | 0.699 | 0.1318 | -0.007 | 5.306
12.5 | 0.728 | 0.13951 | -0.007 | 5.219
13 | 0.756 | 0.15033 | -0.008 | 5.028
13.5 | 0.783 | 0.15656 | -0.008 | 5.002
14 | 0.811 | 0.15659 | -0.008 | 5.177
14.5 | 0.838 | 0.16277 | -0.009 | 5.151
15 | 0.87 | 0.17718 | -0.01 | 4.908
15.5 | 0.895 | 0.18538 | -0.01 | 4.83
16 | 0.922 | 0.18765 | -0.01 | 4.916
16.5 | 0.95 | 0.19387 | -0.01 | 4.9
17 | 0.977 | 0.19871 | -0.011 | 4.918
17.5 | 1.007 | 0.20536 | -0.011 | 4.903
18 | 1.036 | 0.21733 | -0.012 | 4.765
18.5 | 1.063 | 0.22081 | -0.012 | 4.812
19 | 1.089 | 0.22452 | -0.012 | 4.852
19.5 | 1.117 | 0.23283 | -0.013 | 4.797
20 | 1.144 | 0.23436 | -0.013 | 4.879

## 32. Re 500k Mach 0.50 (2)
BIGFOIL.COM POLAR EXPORT
JWL077
JWL077 10/2 |  |  |  | Cl Max: | 1.2233 | at alpha= | 9.5 | deg
XFOIL ncrit=9 |  |  |  | L/D Max: | 82.1849 | at alpha= | 5 | deg
Re: | 500000 |  |  | Cd Min: | 0.28389 | at alpha= | -20 | deg
Mach: | 0.5 |  |  | Cl=0 at alpha= | -1.2232 | deg
|  |  |  | @ Cl=0.1, Cd= | 0.0075562
|  |  |  | @ Cl=0.4, Cd= | 0.0076725
|  |  |  | @ Cl=0.6, Cd= | 0.008445
alpha (deg) | Cl | Cd | Cm | Cl/Cd
-20 | -0.8809 | 0.28389 | 0.0982 | -3.103
-19.5 | -0.8578 | 0.27524 | 0.0918 | -3.1166
-19 | -0.836 | 0.26695 | 0.0855 | -3.1317
-18.5 | -0.8129 | 0.25792 | 0.0817 | -3.1518
-18 | -0.7903 | 0.25009 | 0.0775 | -3.1601
-17.5 | -0.7678 | 0.24213 | 0.0728 | -3.171
-17 | -0.7454 | 0.23386 | 0.068 | -3.1874
-16.5 | -0.7238 | 0.22488 | 0.0616 | -3.2186
-16 | -0.7052 | 0.21644 | 0.0552 | -3.2582
-15.5 | -0.6814 | 0.20819 | 0.0536 | -3.273
-15 | -0.6601 | 0.20058 | 0.0497 | -3.291
-14.5 | -0.6398 | 0.19222 | 0.0452 | -3.3285
-14 | -0.6246 | 0.18328 | 0.0379 | -3.4079
-13.5 | -0.6091 | 0.17457 | 0.0328 | -3.4891
-13 | -0.5869 | 0.16646 | 0.0323 | -3.5258
-12.5 | -0.569 | 0.1589 | 0.0291 | -3.5809
-12 | -0.554 | 0.15048 | 0.0249 | -3.6816
-11.5 | -0.5472 | 0.141 | 0.0178 | -3.8809
-11 | -0.5346 | 0.1323 | 0.0161 | -4.0408
-10.5 | -0.5184 | 0.12543 | 0.0143 | -4.133
-10 | -0.5091 | 0.11702 | 0.0107 | -4.3505
-9 | -0.5189 | 0.09288 | -0.0007 | -5.5868
-8.5 | -0.5227 | 0.08285 | -0.0059 | -6.309
-8 | -0.5321 | 0.07195 | -0.0126 | -7.3954
-7.5 | -0.5484 | 0.06009 | -0.0221 | -9.1263
-7 | -0.5688 | 0.04526 | -0.0367 | -12.5674
-6.5 | -0.5796 | 0.03479 | -0.0403 | -16.66
-6 | -0.5815 | 0.02756 | -0.0363 | -21.0994
-5.5 | -0.5236 | 0.0185 | -0.0395 | -28.3027
-5 | -0.455 | 0.01467 | -0.0385 | -31.0157
-4.5 | -0.3988 | 0.01262 | -0.034 | -31.6006
-4 | -0.3421 | 0.01137 | -0.0298 | -30.088
-3.5 | -0.2816 | 0.01059 | -0.0268 | -26.5911
-2.5 | -0.1568 | 0.00957 | -0.0227 | -16.3845
-2 | -0.0947 | 0.00912 | -0.0211 | -10.3838
-1.5 | -0.0331 | 0.0087 | -0.0196 | -3.8046
-1 | 0.0267 | 0.00823 | -0.0179 | 3.2442
0 | 0.1703 | 0.00691 | -0.0185 | 24.6454
0.5 | 0.2772 | 0.00735 | -0.026 | 37.7143
1 | 0.3788 | 0.00762 | -0.033 | 49.7113
1.5 | 0.4515 | 0.0078 | -0.0341 | 57.8846
2 | 0.5136 | 0.00803 | -0.0329 | 63.9601
2.5 | 0.5755 | 0.00831 | -0.0315 | 69.2539
3 | 0.6372 | 0.00865 | -0.03 | 73.6647
3.5 | 0.6987 | 0.00904 | -0.0283 | 77.2898
4 | 0.7599 | 0.00951 | -0.0263 | 79.9054
4.5 | 0.8204 | 0.01006 | -0.0241 | 81.5507
5 | 0.8802 | 0.01071 | -0.0215 | 82.1849
5.5 | 0.9384 | 0.01148 | -0.0186 | 81.7422
6 | 0.9955 | 0.01237 | -0.0153 | 80.477
6.5 | 1.0502 | 0.01343 | -0.0115 | 78.1981
7 | 1.1003 | 0.01479 | -0.007 | 74.3949
7.5 | 1.1434 | 0.01652 | -0.0016 | 69.2131
8 | 1.178 | 0.01859 | 0.0047 | 63.3674
8.5 | 1.2027 | 0.02094 | 0.0116 | 57.4355
9 | 1.218 | 0.02395 | 0.0178 | 50.8559
9.5 | 1.2233 | 0.02918 | 0.0201 | 41.9225
10 | 1.2092 | 0.03748 | 0.0185 | 32.2625
10.5 | 1.1859 | 0.04707 | 0.0155 | 25.1944
11 | 1.1562 | 0.05753 | 0.0117 | 20.0973
11.5 | 1.1235 | 0.06855 | 0.0073 | 16.3895
12 | 1.0903 | 0.08026 | 0.0022 | 13.5846
12.5 | 1.0576 | 0.09268 | -0.0038 | 11.4113
13 | 1.0257 | 0.10568 | -0.0103 | 9.7057
13.5 | 0.9957 | 0.11915 | -0.0174 | 8.3567
14 | 0.9683 | 0.13306 | -0.0249 | 7.2772
14.5 | 0.9455 | 0.14723 | -0.0328 | 6.4219

## 33. Re 750k Mach 0.00 (1)
BIGFOIL.COM POLAR EXPORT
JWL077
JWL077 10/2 |  |  |  | Cl Max: | 1.178 | at alpha= | 11 | deg
JavaFoil+Calcfoil stall+Eppler ext transition |  |  |  | L/D Max: | 86.461 | at alpha= | 8 | deg
Re: | 750000 |  |  | Cd Min: | 0.00536 | at alpha= | -1 | deg
Mach: | 0 |  |  | Cl=0 at alpha= | -0.83898 | deg
|  |  |  | @ Cl=0.1, Cd= | 0.0055619
|  |  |  | @ Cl=0.4, Cd= | 0.0065005
|  |  |  | @ Cl=0.6, Cd= | 0.007925
alpha (deg) | Cl | Cd | Cm | Cl/Cd
-12.5 | -0.664 | 0.09484 | 0.001 | -6.999
-12 | -0.673 | 0.08877 | 0.001 | -7.58
-11.5 | -0.678 | 0.08265 | 0 | -8.208
-11 | -0.68 | 0.07641 | 0 | -8.901
-10.5 | -0.679 | 0.07185 | 0 | -9.445
-10 | -0.672 | 0.06678 | 0 | -10.069
-9.5 | -0.663 | 0.06192 | 0 | -10.699
-9 | -0.65 | 0.05722 | 0 | -11.352
-8.5 | -0.637 | 0.05016 | 0 | -12.698
-8 | -0.636 | 0.03676 | 0 | -17.292
-7.5 | -0.709 | 0.00806 | -0.001 | -87.987
-7 | -0.668 | 0.00785 | -0.001 | -85.037
-6.5 | -0.623 | 0.00815 | -0.001 | -76.398
-6 | -0.576 | 0.00798 | -0.001 | -72.088
-5.5 | -0.526 | 0.00785 | -0.002 | -67.034
-5 | -0.474 | 0.00776 | -0.002 | -61.065
-4.5 | -0.421 | 0.00765 | -0.002 | -54.972
-4 | -0.366 | 0.00758 | -0.002 | -48.286
-3.5 | -0.31 | 0.00745 | -0.003 | -41.568
-3 | -0.253 | 0.00729 | -0.003 | -34.643
-2.5 | -0.195 | 0.00713 | -0.003 | -27.356
-2 | -0.137 | 0.00789 | -0.003 | -17.316
-1.5 | -0.078 | 0.00678 | -0.004 | -11.49
-1 | -0.019 | 0.00536 | -0.004 | -3.543
-0.5 | 0.04 | 0.00542 | -0.004 | 7.391
0 | 0.099 | 0.00556 | -0.005 | 17.821
0.5 | 0.158 | 0.00567 | -0.005 | 27.882
1 | 0.217 | 0.00581 | -0.005 | 37.412
1.5 | 0.276 | 0.00646 | -0.006 | 42.768
2 | 0.335 | 0.00622 | -0.006 | 53.912
2.5 | 0.394 | 0.00647 | -0.006 | 60.958
3 | 0.453 | 0.00677 | -0.007 | 66.894
3.5 | 0.512 | 0.00709 | -0.007 | 72.222
4 | 0.571 | 0.00773 | -0.007 | 73.804
4.5 | 0.629 | 0.00812 | -0.008 | 77.441
5 | 0.687 | 0.00859 | -0.008 | 79.922
5.5 | 0.744 | 0.00908 | -0.008 | 81.928
6 | 0.801 | 0.00969 | -0.009 | 82.673
6.5 | 0.857 | 0.01029 | -0.009 | 83.285
7 | 0.912 | 0.01097 | -0.009 | 83.123
7.5 | 0.967 | 0.01194 | -0.01 | 80.932
8 | 1.015 | 0.01174 | -0.01 | 86.461
8.5 | 1.06 | 0.0146 | -0.01 | 72.562
9 | 1.098 | 0.01552 | -0.011 | 70.744
9.5 | 1.13 | 0.0166 | -0.011 | 68.083
10 | 1.155 | 0.01799 | -0.011 | 64.177
10.5 | 1.171 | 0.01989 | -0.011 | 58.862
11 | 1.178 | 0.02242 | -0.012 | 52.554
11.5 | 1.17 | 0.0276 | -0.012 | 42.385
12 | 1.162 | 0.03226 | -0.012 | 36.009
12.5 | 1.15 | 0.03715 | -0.012 | 30.949
13 | 1.128 | 0.04399 | -0.012 | 25.651
13.5 | 1.101 | 0.05246 | -0.012 | 20.984
14 | 1.066 | 0.06334 | -0.012 | 16.832
14.5 | 1.025 | 0.07759 | -0.011 | 13.208
15 | 0.981 | 0.09404 | -0.011 | 10.429
15.5 | 0.94 | 0.10913 | -0.01 | 8.61
16 | 0.895 | 0.1281 | -0.009 | 6.987

## 34. Re 750k Mach 0.00 (2)
BIGFOIL.COM POLAR EXPORT
JWL077
JWL077 10/2 |  |  |  | Cl Max: | 1.375 | at alpha= | 14 | deg
XFOIL ncrit=9 |  |  |  | L/D Max: | 94.6868 | at alpha= | 6 | deg
Re: | 750000 |  |  | Cd Min: | 0.19797 | at alpha= | -16 | deg
Mach: | 0 |  |  | Cl=0 at alpha= | -1.1762 | deg
|  |  |  | @ Cl=0.1, Cd= | 0.0058405
|  |  |  | @ Cl=0.4, Cd= | 0.0063081
|  |  |  | @ Cl=0.6, Cd= | 0.0070638
alpha (deg) | Cl | Cd | Cm | Cl/Cd
-16 | -0.668 | 0.19797 | 0.0499 | -3.3742
-15.5 | -0.6572 | 0.18805 | 0.0439 | -3.4948
-15 | -0.6453 | 0.17978 | 0.0399 | -3.5894
-14.5 | -0.6334 | 0.17275 | 0.0379 | -3.6666
-14 | -0.6192 | 0.16662 | 0.0353 | -3.7162
-13.5 | -0.6081 | 0.15927 | 0.0322 | -3.818
-13 | -0.6005 | 0.1505 | 0.0284 | -3.99
-12.5 | -0.8414 | 0.07993 | -0.0029 | -10.5267
-12 | -0.7774 | 0.08555 | 0.0007 | -9.0871
-11.5 | -0.9606 | 0.03663 | -0.0358 | -26.2244
-11 | -0.9679 | 0.02897 | -0.033 | -33.4104
-10.5 | -0.9368 | 0.02598 | -0.0312 | -36.0585
-10 | -0.8995 | 0.02361 | -0.0294 | -38.0983
-9.5 | -0.8602 | 0.02133 | -0.0275 | -40.3282
-9 | -0.8161 | 0.0198 | -0.0258 | -41.2172
-8.5 | -0.7794 | 0.01714 | -0.0231 | -45.4726
-8 | -0.7358 | 0.01594 | -0.021 | -46.1606
-7.5 | -0.6928 | 0.01492 | -0.0185 | -46.4343
-7 | -0.6567 | 0.01317 | -0.0148 | -49.8633
-6.5 | -0.5964 | 0.01237 | -0.016 | -48.2134
-6 | -0.5262 | 0.01111 | -0.0192 | -47.3627
-5.5 | -0.4584 | 0.01034 | -0.0217 | -44.3327
-5 | -0.3986 | 0.00952 | -0.0222 | -41.8697
-4.5 | -0.3477 | 0.00903 | -0.0206 | -38.505
-4 | -0.2979 | 0.00864 | -0.0189 | -34.4792
-3.5 | -0.2466 | 0.00835 | -0.0176 | -29.5329
-3 | -0.1944 | 0.00807 | -0.0166 | -24.0892
-2.5 | -0.1422 | 0.00772 | -0.0157 | -18.4197
-2 | -0.0897 | 0.00741 | -0.0149 | -12.1053
-1.5 | -0.0373 | 0.00708 | -0.0142 | -5.2684
0 | 0.1355 | 0.00552 | -0.0145 | 24.5471
0.5 | 0.2197 | 0.00585 | -0.0203 | 37.5556
1.5 | 0.3735 | 0.00623 | -0.0293 | 59.9518
2 | 0.4278 | 0.00639 | -0.0289 | 66.9484
2.5 | 0.4817 | 0.00655 | -0.0285 | 73.542
3 | 0.5352 | 0.00676 | -0.028 | 79.1716
3.5 | 0.5884 | 0.007 | -0.0274 | 84.0571
4 | 0.6411 | 0.00729 | -0.0268 | 87.9424
4.5 | 0.6934 | 0.00762 | -0.0261 | 90.9974
5 | 0.7452 | 0.00799 | -0.0254 | 93.2666
5.5 | 0.7962 | 0.00843 | -0.0245 | 94.4484
6 | 0.8465 | 0.00894 | -0.0236 | 94.6868
6.5 | 0.8961 | 0.00948 | -0.0226 | 94.5253
7 | 0.945 | 0.01007 | -0.0214 | 93.8431
7.5 | 0.9925 | 0.01078 | -0.0201 | 92.0686
8 | 1.0383 | 0.01162 | -0.0186 | 89.3546
8.5 | 1.0819 | 0.01264 | -0.0169 | 85.5934
9 | 1.1251 | 0.01362 | -0.015 | 82.6065
9.5 | 1.167 | 0.01468 | -0.013 | 79.4959
10 | 1.209 | 0.01562 | -0.0111 | 77.4008
10.5 | 1.25 | 0.01658 | -0.0091 | 75.392
11 | 1.2868 | 0.01784 | -0.0066 | 72.13
11.5 | 1.3148 | 0.0198 | -0.0032 | 66.404
12 | 1.3424 | 0.02161 | 0.0001 | 62.1194
12.5 | 1.3614 | 0.02363 | 0.0043 | 57.6132
13 | 1.3628 | 0.02697 | 0.0088 | 50.5302
13.5 | 1.3728 | 0.03045 | 0.0104 | 45.0837
14 | 1.375 | 0.03554 | 0.0102 | 38.6888
14.5 | 1.37 | 0.04226 | 0.0084 | 32.4184
15 | 1.3565 | 0.05059 | 0.0054 | 26.8136
15.5 | 1.335 | 0.06035 | 0.0016 | 22.121
16 | 1.3065 | 0.07145 | -0.0028 | 18.2855
16.5 | 1.2757 | 0.08356 | -0.0079 | 15.2669
17 | 1.244 | 0.09639 | -0.0135 | 12.9059
17.5 | 1.2137 | 0.1094 | -0.0192 | 11.0941
18 | 1.1863 | 0.12233 | -0.0251 | 9.6975
18.5 | 1.163 | 0.13481 | -0.0311 | 8.627
19 | 1.1437 | 0.147 | -0.0372 | 7.7803

## 35. Re 750k Mach 0.10 (1)
BIGFOIL.COM POLAR EXPORT
JWL077
JWL077 10/2 |  |  |  | Cl Max: | 1.174 | at alpha= | 11 | deg
JavaFoil+Calcfoil stall+Eppler ext transition |  |  |  | L/D Max: | 86.063 | at alpha= | 8 | deg
Re: | 750000 |  |  | Cd Min: | 0.00536 | at alpha= | -1 | deg
Mach: | 0.1 |  |  | Cl=0 at alpha= | -0.83898 | deg
|  |  |  | @ Cl=0.1, Cd= | 0.00557
|  |  |  | @ Cl=0.4, Cd= | 0.006491
|  |  |  | @ Cl=0.6, Cd= | 0.0079514
alpha (deg) | Cl | Cd | Cm | Cl/Cd
-12.5 | -0.643 | 0.09785 | 0.001 | -6.57
-12 | -0.656 | 0.09044 | 0.001 | -7.249
-11.5 | -0.664 | 0.08388 | 0 | -7.921
-11 | -0.669 | 0.07805 | 0 | -8.573
-10.5 | -0.67 | 0.07246 | 0 | -9.244
-10 | -0.666 | 0.06741 | 0 | -9.876
-9.5 | -0.658 | 0.0627 | 0 | -10.495
-9 | -0.646 | 0.05815 | 0 | -11.102
-8.5 | -0.632 | 0.05219 | 0 | -12.114
-8 | -0.616 | 0.04571 | 0 | -13.475
-7.5 | -0.71 | 0.00812 | -0.001 | -87.461
-7 | -0.669 | 0.00789 | -0.001 | -84.809
-6.5 | -0.625 | 0.00821 | -0.001 | -76.067
-6 | -0.578 | 0.00802 | -0.001 | -72.006
-5.5 | -0.528 | 0.00788 | -0.002 | -67.003
-5 | -0.476 | 0.00781 | -0.002 | -60.922
-4.5 | -0.423 | 0.00765 | -0.002 | -55.215
-4 | -0.367 | 0.00757 | -0.002 | -48.545
-3.5 | -0.311 | 0.00744 | -0.003 | -41.801
-3 | -0.254 | 0.00732 | -0.003 | -34.705
-2.5 | -0.196 | 0.00712 | -0.003 | -27.527
-2 | -0.137 | 0.0079 | -0.003 | -17.368
-1.5 | -0.078 | 0.00699 | -0.004 | -11.202
-1 | -0.019 | 0.00536 | -0.004 | -3.56
-0.5 | 0.04 | 0.00541 | -0.004 | 7.433
0 | 0.1 | 0.00557 | -0.005 | 17.886
0.5 | 0.159 | 0.0057 | -0.005 | 27.887
1 | 0.218 | 0.00584 | -0.005 | 37.373
1.5 | 0.278 | 0.00652 | -0.006 | 42.589
2 | 0.337 | 0.00622 | -0.006 | 54.17
2.5 | 0.396 | 0.00647 | -0.006 | 61.213
3 | 0.455 | 0.00678 | -0.007 | 67.147
3.5 | 0.515 | 0.0071 | -0.007 | 72.449
4 | 0.573 | 0.00775 | -0.007 | 74.01
4.5 | 0.632 | 0.00819 | -0.008 | 77.174
5 | 0.69 | 0.00867 | -0.008 | 79.631
5.5 | 0.748 | 0.00916 | -0.008 | 81.649
6 | 0.805 | 0.00977 | -0.009 | 82.355
6.5 | 0.861 | 0.01034 | -0.009 | 83.286
7 | 0.916 | 0.01109 | -0.009 | 82.63
7.5 | 0.971 | 0.01208 | -0.01 | 80.371
8 | 1.019 | 0.01184 | -0.01 | 86.063
8.5 | 1.063 | 0.01476 | -0.01 | 72.028
9 | 1.101 | 0.01572 | -0.011 | 70.038
9.5 | 1.132 | 0.01685 | -0.011 | 67.161
10 | 1.155 | 0.01833 | -0.011 | 62.99
10.5 | 1.169 | 0.02032 | -0.011 | 57.527
11 | 1.174 | 0.02313 | -0.012 | 50.748
11.5 | 1.163 | 0.02865 | -0.012 | 40.583
12 | 1.151 | 0.0337 | -0.012 | 34.166
12.5 | 1.136 | 0.039 | -0.012 | 29.118
13 | 1.11 | 0.04642 | -0.012 | 23.917
13.5 | 1.077 | 0.05603 | -0.012 | 19.221
14 | 1.036 | 0.06877 | -0.012 | 15.065
14.5 | 0.988 | 0.08541 | -0.011 | 11.569
15 | 0.94 | 0.10317 | -0.01 | 9.109
15.5 | 0.892 | 0.12147 | -0.009 | 7.346
16 | 0.855 | 0.13216 | -0.008 | 6.469

## 36. Re 750k Mach 0.10 (2)
BIGFOIL.COM POLAR EXPORT
JWL077
JWL077 10/2 |  |  |  | Cl Max: | 1.3642 | at alpha= | 13.5 | deg
XFOIL ncrit=9 |  |  |  | L/D Max: | 94.4124 | at alpha= | 6 | deg
Re: | 750000 |  |  | Cd Min: | 0.19856 | at alpha= | -16 | deg
Mach: | 0.1 |  |  | Cl=0 at alpha= | -1.1372 | deg
|  |  |  | @ Cl=0.1, Cd= | 0.0056951
|  |  |  | @ Cl=0.4, Cd= | 0.0063203
|  |  |  | @ Cl=0.6, Cd= | 0.0070731
alpha (deg) | Cl | Cd | Cm | Cl/Cd
-16 | -0.6686 | 0.19856 | 0.0502 | -3.3672
-15.5 | -0.6575 | 0.18868 | 0.0442 | -3.4847
-15 | -0.6453 | 0.18043 | 0.0402 | -3.5765
-14.5 | -0.6328 | 0.17353 | 0.0382 | -3.6466
-14 | -0.6184 | 0.16732 | 0.0356 | -3.6959
-13.5 | -0.6071 | 0.15993 | 0.0324 | -3.796
-13 | -0.6015 | 0.1501 | 0.0276 | -4.0073
-12.5 | -0.5976 | 0.1396 | 0.0227 | -4.2808
-12 | -0.596 | 0.12928 | 0.0187 | -4.6101
-11.5 | -0.6059 | 0.11686 | 0.0139 | -5.1848
-11 | -0.9518 | 0.03238 | -0.0351 | -29.3947
-10.5 | -0.9317 | 0.028 | -0.033 | -33.275
-10 | -0.8979 | 0.02514 | -0.0311 | -35.716
-9.5 | -0.861 | 0.02243 | -0.029 | -38.3861
-9 | -0.8199 | 0.02029 | -0.027 | -40.4091
-8.5 | -0.7828 | 0.01759 | -0.0242 | -44.5026
-8 | -0.7391 | 0.01633 | -0.022 | -45.2603
-7.5 | -0.6967 | 0.01513 | -0.0193 | -46.0476
-7 | -0.6601 | 0.01338 | -0.0155 | -49.3348
-6 | -0.5286 | 0.01121 | -0.0198 | -47.1543
-5.5 | -0.4599 | 0.01052 | -0.0223 | -43.7167
-5 | -0.4004 | 0.00964 | -0.0226 | -41.5353
-4.5 | -0.3501 | 0.00906 | -0.0208 | -38.6424
-4 | -0.2998 | 0.00869 | -0.0191 | -34.4994
-3.5 | -0.248 | 0.00839 | -0.0178 | -29.559
-3 | -0.1955 | 0.0081 | -0.0168 | -24.1358
-2 | -0.09 | 0.00744 | -0.0151 | -12.0968
-1.5 | -0.0373 | 0.00711 | -0.0143 | -5.2461
-1 | 0.0141 | 0.00669 | -0.0132 | 2.1076
-0.5 | 0.0585 | 0.00592 | -0.0106 | 9.8818
0 | 0.1323 | 0.00552 | -0.0137 | 23.9674
0.5 | 0.221 | 0.00586 | -0.0204 | 37.7133
1.5 | 0.376 | 0.00625 | -0.0294 | 60.16
2 | 0.4306 | 0.00641 | -0.0291 | 67.1763
2.5 | 0.4847 | 0.00658 | -0.0286 | 73.6626
3 | 0.5386 | 0.00679 | -0.0281 | 79.3225
3.5 | 0.5921 | 0.00703 | -0.0275 | 84.2248
4 | 0.6452 | 0.00732 | -0.0269 | 88.1421
4.5 | 0.6978 | 0.00765 | -0.0262 | 91.2157
5 | 0.7498 | 0.00803 | -0.0254 | 93.3748
5.5 | 0.801 | 0.0085 | -0.0245 | 94.2353
6 | 0.8516 | 0.00902 | -0.0235 | 94.4124
6.5 | 0.9016 | 0.00956 | -0.0224 | 94.3096
7 | 0.9508 | 0.01016 | -0.0212 | 93.5827
7.5 | 0.9987 | 0.01086 | -0.0198 | 91.9613
8 | 1.0442 | 0.01178 | -0.0182 | 88.6418
8.5 | 1.0884 | 0.01277 | -0.0164 | 85.231
9 | 1.1311 | 0.01385 | -0.0143 | 81.6679
9.5 | 1.1739 | 0.01483 | -0.0123 | 79.1571
10 | 1.2151 | 0.01589 | -0.0101 | 76.4695
10.5 | 1.2556 | 0.01692 | -0.0079 | 74.208
11 | 1.29 | 0.01841 | -0.0051 | 70.0706
11.5 | 1.3169 | 0.02043 | -0.0014 | 64.4591
12 | 1.3441 | 0.02224 | 0.0021 | 60.4362
12.5 | 1.357 | 0.02453 | 0.0068 | 55.32
13 | 1.3575 | 0.02831 | 0.0104 | 47.9513
13.5 | 1.3642 | 0.03255 | 0.0112 | 41.9109
14 | 1.3626 | 0.03858 | 0.0101 | 35.3188
14.5 | 1.3528 | 0.04626 | 0.0075 | 29.2434
15 | 1.3343 | 0.0555 | 0.004 | 24.0414
15.5 | 1.3087 | 0.06602 | -0.0001 | 19.8228
16 | 1.2784 | 0.07772 | -0.0049 | 16.4488
16.5 | 1.2473 | 0.09021 | -0.0103 | 13.8266
17 | 1.2165 | 0.10311 | -0.016 | 11.7981
17.5 | 1.1876 | 0.11609 | -0.0218 | 10.23
18 | 1.1626 | 0.12878 | -0.0277 | 9.0278
18.5 | 1.1417 | 0.14108 | -0.0338 | 8.0926

## 37. Re 750k Mach 0.25 (1)
BIGFOIL.COM POLAR EXPORT
JWL077
JWL077 10/2 |  |  |  | Cl Max: | 1.15 | at alpha= | 10 | deg
JavaFoil+Calcfoil stall+Eppler ext transition |  |  |  | L/D Max: | 89.08 | at alpha= | 7.5 | deg
Re: | 750000 |  |  | Cd Min: | 0.00543 | at alpha= | -1 | deg
Mach: | 0.25 |  |  | Cl=0 at alpha= | -0.83607 | deg
|  |  |  | @ Cl=0.1, Cd= | 0.0056054
|  |  |  | @ Cl=0.4, Cd= | 0.0065202
|  |  |  | @ Cl=0.6, Cd= | 0.0077775
alpha (deg) | Cl | Cd | Cm | Cl/Cd
-12 | -0.504 | 0.10671 | 0.001 | -4.724
-11.5 | -0.542 | 0.09447 | 0 | -5.741
-11 | -0.574 | 0.08565 | 0 | -6.7
-10.5 | -0.598 | 0.07891 | 0 | -7.575
-10 | -0.613 | 0.07158 | 0 | -8.57
-9.5 | -0.621 | 0.06622 | 0 | -9.384
-9 | -0.621 | 0.06123 | 0 | -10.148
-8.5 | -0.615 | 0.05667 | 0 | -10.844
-8 | -0.602 | 0.05217 | 0 | -11.532
-7.5 | -0.585 | 0.04476 | 0 | -13.069
-7 | -0.675 | 0.00808 | -0.001 | -83.453
-6.5 | -0.633 | 0.00781 | -0.001 | -81.06
-6 | -0.588 | 0.00815 | -0.001 | -72.059
-5.5 | -0.539 | 0.00802 | -0.002 | -67.138
-5 | -0.487 | 0.0079 | -0.002 | -61.587
-4.5 | -0.433 | 0.00777 | -0.002 | -55.685
-4 | -0.377 | 0.00763 | -0.002 | -49.364
-3.5 | -0.319 | 0.00749 | -0.003 | -42.621
-3 | -0.261 | 0.00741 | -0.003 | -35.192
-2.5 | -0.201 | 0.00728 | -0.003 | -27.651
-2 | -0.141 | 0.00814 | -0.004 | -17.322
-1.5 | -0.08 | 0.00732 | -0.004 | -10.99
-1 | -0.02 | 0.00543 | -0.004 | -3.609
-0.5 | 0.041 | 0.00547 | -0.005 | 7.558
0 | 0.102 | 0.00561 | -0.005 | 18.235
0.5 | 0.163 | 0.00575 | -0.005 | 28.399
1 | 0.224 | 0.00589 | -0.005 | 38.052
1.5 | 0.285 | 0.006 | -0.006 | 47.523
2 | 0.346 | 0.00629 | -0.006 | 55.087
2.5 | 0.407 | 0.00655 | -0.006 | 62.16
3 | 0.468 | 0.00691 | -0.007 | 67.706
3.5 | 0.529 | 0.00726 | -0.007 | 72.798
4 | 0.589 | 0.00764 | -0.007 | 77.075
4.5 | 0.649 | 0.00839 | -0.008 | 77.413
5 | 0.709 | 0.00892 | -0.008 | 79.422
5.5 | 0.768 | 0.00945 | -0.009 | 81.259
6 | 0.826 | 0.01008 | -0.009 | 81.907
6.5 | 0.883 | 0.0108 | -0.009 | 81.791
7 | 0.94 | 0.01164 | -0.01 | 80.703
7.5 | 0.992 | 0.01113 | -0.01 | 89.08
8 | 1.038 | 0.01428 | -0.01 | 72.733
8.5 | 1.08 | 0.01564 | -0.011 | 69.054
9 | 1.114 | 0.01689 | -0.011 | 65.923
9.5 | 1.137 | 0.01844 | -0.011 | 61.683
10 | 1.15 | 0.02058 | -0.011 | 55.89
10.5 | 1.149 | 0.02382 | -0.012 | 48.247
11 | 1.131 | 0.02959 | -0.012 | 38.241
11.5 | 1.106 | 0.03603 | -0.012 | 30.7
12 | 1.072 | 0.04316 | -0.012 | 24.834
12.5 | 1.021 | 0.05423 | -0.011 | 18.826
13 | 0.951 | 0.07255 | -0.011 | 13.101
13.5 | 0.871 | 0.09632 | -0.009 | 9.039
14 | 0.802 | 0.11235 | -0.007 | 7.135
14.5 | 0.737 | 0.12199 | -0.006 | 6.039
15 | 0.668 | 0.13314 | -0.006 | 5.019

## 38. Re 750k Mach 0.25 (2)
BIGFOIL.COM POLAR EXPORT
JWL077
JWL077 10/2 |  |  |  | Cl Max: | 1.3286 | at alpha= | 12 | deg
XFOIL ncrit=9 |  |  |  | L/D Max: | 94.0812 | at alpha= | 6 | deg
Re: | 750000 |  |  | Cd Min: | 0.25962 | at alpha= | -20 | deg
Mach: | 0.25 |  |  | Cl=0 at alpha= | -1.153 | deg
|  |  |  | @ Cl=0.1, Cd= | 0.0058207
|  |  |  | @ Cl=0.4, Cd= | 0.0064004
|  |  |  | @ Cl=0.6, Cd= | 0.0071388
alpha (deg) | Cl | Cd | Cm | Cl/Cd
-20 | -0.8137 | 0.25962 | 0.0853 | -3.1342
-19.5 | -0.7951 | 0.25273 | 0.0809 | -3.146
-19 | -0.7762 | 0.2449 | 0.076 | -3.1695
-18.5 | -0.7586 | 0.23701 | 0.0706 | -3.2007
-18 | -0.742 | 0.22923 | 0.0656 | -3.2369
-17.5 | -0.7246 | 0.22215 | 0.0629 | -3.2618
-17 | -0.7068 | 0.21601 | 0.0595 | -3.2721
-16.5 | -0.6896 | 0.20932 | 0.0558 | -3.2945
-16 | -0.6729 | 0.2017 | 0.0518 | -3.3361
-15.5 | -0.6602 | 0.19206 | 0.0456 | -3.4375
-14.5 | -0.6309 | 0.17747 | 0.0399 | -3.555
-14 | -0.6157 | 0.17087 | 0.037 | -3.6033
-13.5 | -0.6031 | 0.16316 | 0.0335 | -3.6964
-13 | -0.5972 | 0.15267 | 0.0277 | -3.9117
-12.5 | -0.5896 | 0.14339 | 0.0238 | -4.1119
-12 | -0.5909 | 0.13254 | 0.0198 | -4.4583
-11.5 | -0.5821 | 0.12576 | 0.0175 | -4.6287
-10.5 | -0.645 | 0.09081 | 0.0028 | -7.1027
-10 | -0.73 | 0.06492 | -0.0142 | -11.2446
-9.5 | -0.8023 | 0.03756 | -0.0367 | -21.3605
-9 | -0.8081 | 0.02827 | -0.0352 | -28.5851
-8.5 | -0.7839 | 0.02301 | -0.0319 | -34.0678
-8 | -0.7525 | 0.01919 | -0.0282 | -39.2131
-7.5 | -0.7124 | 0.01721 | -0.0246 | -41.3945
-7 | -0.6725 | 0.01551 | -0.0207 | -43.3591
-6.5 | -0.6153 | 0.0134 | -0.0205 | -45.9179
-6 | -0.5404 | 0.01219 | -0.0236 | -44.3314
-5.5 | -0.4733 | 0.0109 | -0.025 | -43.422
-5 | -0.4138 | 0.00997 | -0.0245 | -41.5045
-4.5 | -0.3623 | 0.0094 | -0.0221 | -38.5426
-4 | -0.31 | 0.00894 | -0.0202 | -34.6756
-3.5 | -0.256 | 0.00862 | -0.0188 | -29.6984
-3 | -0.2012 | 0.00832 | -0.0177 | -24.1827
-2.5 | -0.1467 | 0.00796 | -0.0168 | -18.4296
-2 | -0.0918 | 0.00764 | -0.0159 | -12.0157
-1.5 | -0.0372 | 0.0073 | -0.015 | -5.0959
-1 | 0.0164 | 0.00691 | -0.014 | 2.3734
-0.5 | 0.0647 | 0.00623 | -0.0119 | 10.3852
0 | 0.1199 | 0.00559 | -0.0105 | 21.449
0.5 | 0.2278 | 0.00593 | -0.0208 | 38.4148
1 | 0.3037 | 0.0062 | -0.0244 | 48.9839
1.5 | 0.3892 | 0.00637 | -0.0303 | 61.0989
2 | 0.446 | 0.00653 | -0.03 | 68.3002
2.5 | 0.5018 | 0.00671 | -0.0294 | 74.7839
3 | 0.5574 | 0.00693 | -0.0288 | 80.4329
3.5 | 0.6125 | 0.0072 | -0.028 | 85.0694
4 | 0.6673 | 0.00751 | -0.0272 | 88.8549
4.5 | 0.7216 | 0.00787 | -0.0263 | 91.69
5 | 0.7754 | 0.00829 | -0.0253 | 93.5344
5.5 | 0.8282 | 0.00882 | -0.0241 | 93.9002
6 | 0.8806 | 0.00936 | -0.0228 | 94.0812
6.5 | 0.9323 | 0.00996 | -0.0214 | 93.6044
7 | 0.9829 | 0.01065 | -0.0198 | 92.2911
7.5 | 1.0314 | 0.01151 | -0.0179 | 89.609
8 | 1.0776 | 0.01256 | -0.0156 | 85.7962
8.5 | 1.1223 | 0.01369 | -0.0132 | 81.9795
9 | 1.1657 | 0.01486 | -0.0105 | 78.4455
9.5 | 1.2085 | 0.01599 | -0.0077 | 75.5785
10 | 1.2488 | 0.01723 | -0.0047 | 72.4782
10.5 | 1.2817 | 0.01897 | -0.0008 | 67.5646
11 | 1.3062 | 0.0212 | 0.0038 | 61.6132
11.5 | 1.3215 | 0.02354 | 0.0092 | 56.1385
12 | 1.3286 | 0.02686 | 0.0131 | 49.4639
12.5 | 1.3267 | 0.03216 | 0.0141 | 41.2531
13 | 1.3099 | 0.04046 | 0.0118 | 32.3752
13.5 | 1.2971 | 0.04897 | 0.0087 | 26.4876
14 | 1.2748 | 0.05898 | 0.0048 | 21.6141
14.5 | 1.246 | 0.07012 | 0.0003 | 17.7695
15 | 1.2147 | 0.08214 | -0.0048 | 14.7882
15.5 | 1.1841 | 0.09466 | -0.0103 | 12.509
16 | 1.1551 | 0.10741 | -0.016 | 10.7541
16.5 | 1.1284 | 0.12018 | -0.0218 | 9.3892
17 | 1.105 | 0.13286 | -0.0279 | 8.317

## 39. Re 750k Mach 0.50 (1)
BIGFOIL.COM POLAR EXPORT
JWL077
JWL077 10/2 |  |  |  | Cl Max: | 1.144 | at alpha= | 20 | deg
JavaFoil+Calcfoil stall+Eppler ext transition |  |  |  | L/D Max: | 93.155 | at alpha= | 5.5 | deg
Re: | 750000 |  |  | Cd Min: | 0.0057 | at alpha= | -0.5 | deg
Mach: | 0.5 |  |  | Cl=0 at alpha= | -0.83823 | deg
|  |  |  | @ Cl=0.1, Cd= | 0.0057635
|  |  |  | @ Cl=0.4, Cd= | 0.0064747
|  |  |  | @ Cl=0.6, Cd= | 0.0080336
alpha (deg) | Cl | Cd | Cm | Cl/Cd
-20 | -1.003 | 0.20685 | 0.002 | -4.847
-19.5 | -0.98 | 0.20793 | 0.002 | -4.712
-19 | -0.951 | 0.20192 | 0.002 | -4.709
-18.5 | -0.925 | 0.19197 | 0.002 | -4.817
-18 | -0.899 | 0.18652 | 0.002 | -4.822
-17.5 | -0.874 | 0.1798 | 0.002 | -4.863
-17 | -0.849 | 0.17557 | 0.002 | -4.837
-16.5 | -0.824 | 0.17249 | 0.002 | -4.779
-16 | -0.799 | 0.1685 | 0.002 | -4.741
-15.5 | -0.774 | 0.16313 | 0.002 | -4.742
-15 | -0.749 | 0.15646 | 0.002 | -4.79
-14.5 | -0.721 | 0.1514 | 0.001 | -4.763
-14 | -0.695 | 0.14048 | 0.001 | -4.948
-13.5 | -0.669 | 0.13506 | 0.001 | -4.956
-13 | -0.643 | 0.13152 | 0.001 | -4.893
-12.5 | -0.618 | 0.12699 | 0.001 | -4.866
-12 | -0.592 | 0.11991 | 0.001 | -4.938
-11.5 | -0.566 | 0.11781 | 0.001 | -4.807
-11 | -0.54 | 0.11212 | 0.001 | -4.812
-10.5 | -0.513 | 0.10601 | 0 | -4.838
-10 | -0.487 | 0.1021 | 0 | -4.768
-9.5 | -0.461 | 0.09944 | 0 | -4.634
-9 | -0.435 | 0.09431 | 0 | -4.61
-8.5 | -0.409 | 0.08753 | 0 | -4.668
-8 | -0.382 | 0.08333 | 0 | -4.579
-7.5 | -0.355 | 0.08375 | 0 | -4.244
-7 | -0.329 | 0.07721 | 0 | -4.263
-6.5 | -0.413 | 0.05363 | 0 | -7.696
-6 | -0.463 | 0.04519 | -0.001 | -10.245
-5.5 | -0.559 | 0.01234 | -0.002 | -45.278
-5 | -0.521 | 0.00853 | -0.002 | -61.086
-4.5 | -0.471 | 0.00829 | -0.002 | -56.858
-4 | -0.415 | 0.00804 | -0.003 | -51.574
-3.5 | -0.354 | 0.00781 | -0.003 | -45.272
-3 | -0.29 | 0.00766 | -0.003 | -37.862
-2.5 | -0.224 | 0.00747 | -0.004 | -30.009
-2 | -0.157 | 0.0073 | -0.004 | -21.546
-1.5 | -0.09 | 0.00702 | -0.004 | -12.792
-1 | -0.022 | 0.00753 | -0.005 | -2.912
-0.5 | 0.046 | 0.0057 | -0.005 | 8.108
0 | 0.114 | 0.00578 | -0.005 | 19.765
0.5 | 0.182 | 0.00594 | -0.006 | 30.677
1 | 0.25 | 0.00613 | -0.006 | 40.849
1.5 | 0.318 | 0.00634 | -0.006 | 50.266
2 | 0.386 | 0.00652 | -0.007 | 59.257
2.5 | 0.454 | 0.0063 | -0.007 | 72.092
3 | 0.522 | 0.00666 | -0.008 | 78.337
3.5 | 0.59 | 0.00795 | -0.008 | 74.19
4 | 0.657 | 0.00851 | -0.008 | 77.171
4.5 | 0.724 | 0.00951 | -0.009 | 76.074
5 | 0.789 | 0.0102 | -0.009 | 77.37
5.5 | 0.852 | 0.00915 | -0.01 | 93.155
6 | 0.913 | 0.00996 | -0.01 | 91.671
6.5 | 0.97 | 0.01313 | -0.01 | 73.828
7 | 1.017 | 0.01548 | -0.011 | 65.679
7.5 | 1.058 | 0.0178 | -0.011 | 59.42
8 | 1.085 | 0.02024 | -0.011 | 53.605
8.5 | 1.095 | 0.02385 | -0.011 | 45.901
9 | 1.049 | 0.03064 | -0.011 | 34.246
9.5 | 0.75 | 0.06872 | -0.008 | 10.913
10 | 0.589 | 0.09671 | -0.005 | 6.094
10.5 | 0.617 | 0.10258 | -0.005 | 6.014
11 | 0.645 | 0.11128 | -0.006 | 5.794
11.5 | 0.672 | 0.11589 | -0.006 | 5.799
12 | 0.7 | 0.12215 | -0.007 | 5.727
12.5 | 0.729 | 0.13087 | -0.008 | 5.573
13 | 0.756 | 0.13532 | -0.008 | 5.587
13.5 | 0.783 | 0.14154 | -0.008 | 5.534
14 | 0.811 | 0.14364 | -0.008 | 5.646
14.5 | 0.839 | 0.15322 | -0.009 | 5.478
15 | 0.871 | 0.1622 | -0.01 | 5.367
15.5 | 0.896 | 0.16514 | -0.01 | 5.423
16 | 0.923 | 0.17202 | -0.01 | 5.364
16.5 | 0.95 | 0.17598 | -0.011 | 5.401
17 | 0.978 | 0.18197 | -0.011 | 5.375
17.5 | 1.009 | 0.19227 | -0.012 | 5.249
18 | 1.036 | 0.19536 | -0.012 | 5.302
18.5 | 1.063 | 0.2013 | -0.012 | 5.281
19 | 1.09 | 0.20574 | -0.013 | 5.297
19.5 | 1.117 | 0.20942 | -0.013 | 5.336
20 | 1.144 | 0.21527 | -0.013 | 5.316

## 40. Re 750k Mach 0.50 (2)
BIGFOIL.COM POLAR EXPORT
JWL077
JWL077 10/2 |  |  |  | Cl Max: | 1.2671 | at alpha= | 9 | deg
XFOIL ncrit=9 |  |  |  | L/D Max: | 93.1099 | at alpha= | 5 | deg
Re: | 750000 |  |  | Cd Min: | 0.28401 | at alpha= | -20 | deg
Mach: | 0.5 |  |  | Cl=0 at alpha= | -1.2075 | deg
|  |  |  | @ Cl=0.1, Cd= | 0.0070258
|  |  |  | @ Cl=0.4, Cd= | 0.0067552
|  |  |  | @ Cl=0.6, Cd= | 0.0074348
alpha (deg) | Cl | Cd | Cm | Cl/Cd
-20 | -0.8832 | 0.28401 | 0.0992 | -3.1097
-19.5 | -0.86 | 0.27508 | 0.093 | -3.1264
-19 | -0.8378 | 0.26643 | 0.0871 | -3.1445
-18.5 | -0.8153 | 0.25761 | 0.0823 | -3.1649
-18 | -0.7929 | 0.24983 | 0.0783 | -3.1738
-17.5 | -0.7705 | 0.242 | 0.0737 | -3.1839
-17 | -0.7481 | 0.23384 | 0.069 | -3.1992
-16.5 | -0.7259 | 0.22507 | 0.0639 | -3.2252
-16 | -0.7057 | 0.21559 | 0.0574 | -3.2733
-15.5 | -0.6856 | 0.20667 | 0.0531 | -3.3174
-15 | -0.6641 | 0.19941 | 0.0501 | -3.3303
-14.5 | -0.6433 | 0.19183 | 0.0462 | -3.3535
-14 | -0.6246 | 0.18264 | 0.0408 | -3.4198
-13.5 | -0.6092 | 0.17347 | 0.0352 | -3.5118
-13 | -0.5934 | 0.16455 | 0.0309 | -3.6062
-12.5 | -0.5764 | 0.15664 | 0.0289 | -3.6798
-12 | -0.5599 | 0.14919 | 0.026 | -3.7529
-11.5 | -0.546 | 0.14101 | 0.0224 | -3.8721
-11 | -0.5405 | 0.13026 | 0.0179 | -4.1494
-10.5 | -0.5329 | 0.12121 | 0.0141 | -4.3965
-10 | -0.5295 | 0.11127 | 0.0097 | -4.7587
-9.5 | -0.5281 | 0.10158 | 0.0054 | -5.1989
-9 | -0.5307 | 0.09145 | 0.0004 | -5.8032
-8.5 | -0.5386 | 0.08072 | -0.0055 | -6.6724
-8 | -0.5527 | 0.06923 | -0.0129 | -7.9835
-7.5 | -0.5731 | 0.05648 | -0.0245 | -10.147
-7 | -0.5959 | 0.04094 | -0.0386 | -14.5554
-6.5 | -0.6167 | 0.02901 | -0.0401 | -21.2582
-6 | -0.5807 | 0.02018 | -0.0418 | -28.776
-5.5 | -0.5252 | 0.01503 | -0.0394 | -34.9434
-5 | -0.474 | 0.01266 | -0.0341 | -37.4408
-4.5 | -0.4169 | 0.01114 | -0.0299 | -37.4237
-4 | -0.3552 | 0.01023 | -0.0268 | -34.7214
-3.5 | -0.2915 | 0.0096 | -0.0244 | -30.3646
-3 | -0.2273 | 0.00917 | -0.0226 | -24.7874
-2.5 | -0.1631 | 0.00877 | -0.0211 | -18.5975
-2 | -0.0995 | 0.00839 | -0.0198 | -11.8594
-1.5 | -0.0365 | 0.00802 | -0.0185 | -4.5511
-1 | 0.0259 | 0.00768 | -0.0173 | 3.3724
-0.5 | 0.0862 | 0.00724 | -0.0157 | 11.9061
0 | 0.1371 | 0.00645 | -0.0122 | 21.2558
0.5 | 0.2423 | 0.00617 | -0.0194 | 39.2707
1 | 0.3339 | 0.00657 | -0.024 | 50.8219
2 | 0.5159 | 0.00708 | -0.0335 | 72.8672
2.5 | 0.5788 | 0.00733 | -0.0324 | 78.9632
3 | 0.6415 | 0.00764 | -0.031 | 83.966
3.5 | 0.704 | 0.00802 | -0.0294 | 87.7805
4 | 0.7663 | 0.00845 | -0.0277 | 90.6864
4.5 | 0.8281 | 0.00896 | -0.0256 | 92.4219
5 | 0.8892 | 0.00955 | -0.0233 | 93.1099
5.5 | 0.9493 | 0.01026 | -0.0206 | 92.5244
6 | 1.0078 | 0.01111 | -0.0174 | 90.7111
6.5 | 1.0647 | 0.01208 | -0.0138 | 88.1374
7 | 1.1168 | 0.01337 | -0.0094 | 83.5303
7.5 | 1.1636 | 0.01493 | -0.0042 | 77.937
8 | 1.2082 | 0.01651 | 0.0014 | 73.1799
8.5 | 1.247 | 0.01828 | 0.0078 | 68.2166
9 | 1.2671 | 0.02069 | 0.0157 | 61.2421
9.5 | 1.2661 | 0.02522 | 0.0213 | 50.2022
10 | 1.2542 | 0.03291 | 0.0208 | 38.11
10.5 | 1.2301 | 0.04264 | 0.0177 | 28.8485
11 | 1.1995 | 0.05312 | 0.014 | 22.5809
11.5 | 1.1662 | 0.06413 | 0.0097 | 18.1849
12 | 1.1323 | 0.07561 | 0.0048 | 14.9755
12.5 | 1.0994 | 0.08767 | -0.0009 | 12.5402
13 | 1.0674 | 0.10019 | -0.007 | 10.6538
13.5 | 1.0367 | 0.11314 | -0.0135 | 9.163
14 | 1.0089 | 0.12643 | -0.0205 | 7.9799

## 41. Re 1M Mach 0.00 (1)
BIGFOIL.COM POLAR EXPORT
JWL077
JWL077 10/2 |  |  |  | Cl Max: | 1.186 | at alpha= | 11 | deg
JavaFoil+Calcfoil stall+Eppler ext transition |  |  |  | L/D Max: | 89.304 | at alpha= | 6.5 | deg
Re: | 1000000 |  |  | Cd Min: | 0.00505 | at alpha= | -1 | deg
Mach: | 0 |  |  | Cl=0 at alpha= | -0.83898 | deg
|  |  |  | @ Cl=0.1, Cd= | 0.005202
|  |  |  | @ Cl=0.4, Cd= | 0.0060864
|  |  |  | @ Cl=0.6, Cd= | 0.00738
alpha (deg) | Cl | Cd | Cm | Cl/Cd
-13.5 | -0.637 | 0.10484 | 0.001 | -6.08
-13 | -0.652 | 0.09818 | 0.001 | -6.644
-12.5 | -0.665 | 0.09239 | 0.001 | -7.196
-12 | -0.674 | 0.08598 | 0.001 | -7.84
-11.5 | -0.68 | 0.0801 | 0.001 | -8.488
-11 | -0.682 | 0.07408 | 0 | -9.203
-10.5 | -0.68 | 0.06951 | 0 | -9.786
-10 | -0.675 | 0.0645 | 0 | -10.465
-9.5 | -0.668 | 0.05875 | 0 | -11.362
-9 | -0.661 | 0.05068 | 0 | -13.045
-8.5 | -0.757 | 0.01397 | 0 | -54.185
-8 | -0.747 | 0.0079 | 0 | -94.536
-7.5 | -0.709 | 0.00767 | -0.001 | -92.49
-7 | -0.668 | 0.00804 | -0.001 | -83.048
-6.5 | -0.623 | 0.0078 | -0.001 | -79.883
-6 | -0.576 | 0.00766 | -0.001 | -75.184
-5.5 | -0.526 | 0.00756 | -0.002 | -69.598
-5 | -0.474 | 0.00747 | -0.002 | -63.481
-4.5 | -0.421 | 0.00729 | -0.002 | -57.726
-4 | -0.366 | 0.00725 | -0.002 | -50.462
-3.5 | -0.31 | 0.00709 | -0.003 | -43.687
-3 | -0.253 | 0.00696 | -0.003 | -36.293
-2.5 | -0.195 | 0.00681 | -0.003 | -28.623
-2 | -0.137 | 0.00745 | -0.003 | -18.322
-1.5 | -0.078 | 0.00687 | -0.004 | -11.338
-1 | -0.019 | 0.00505 | -0.004 | -3.763
-0.5 | 0.04 | 0.00509 | -0.004 | 7.867
0 | 0.099 | 0.0052 | -0.005 | 19.041
0.5 | 0.158 | 0.00532 | -0.005 | 29.726
1 | 0.217 | 0.00596 | -0.005 | 36.438
1.5 | 0.276 | 0.00611 | -0.006 | 45.21
2 | 0.335 | 0.00623 | -0.006 | 53.817
2.5 | 0.394 | 0.00606 | -0.006 | 65.103
3 | 0.453 | 0.00632 | -0.007 | 71.753
3.5 | 0.512 | 0.00687 | -0.007 | 74.471
4 | 0.571 | 0.00718 | -0.007 | 79.476
4.5 | 0.629 | 0.00758 | -0.008 | 82.989
5 | 0.687 | 0.00798 | -0.008 | 86.038
5.5 | 0.744 | 0.00845 | -0.008 | 88.055
6 | 0.801 | 0.00903 | -0.009 | 88.728
6.5 | 0.857 | 0.0096 | -0.009 | 89.304
7 | 0.912 | 0.01025 | -0.009 | 89.034
7.5 | 0.967 | 0.01115 | -0.01 | 86.669
8 | 1.018 | 0.01276 | -0.01 | 79.804
8.5 | 1.062 | 0.0137 | -0.01 | 77.541
9 | 1.102 | 0.01454 | -0.011 | 75.792
9.5 | 1.134 | 0.01549 | -0.011 | 73.248
10 | 1.16 | 0.01671 | -0.011 | 69.396
10.5 | 1.177 | 0.01835 | -0.011 | 64.154
11 | 1.186 | 0.02047 | -0.012 | 57.954
11.5 | 1.179 | 0.0251 | -0.012 | 46.953
12 | 1.17 | 0.02934 | -0.012 | 39.889
12.5 | 1.158 | 0.03377 | -0.012 | 34.305
13 | 1.138 | 0.03981 | -0.012 | 28.59
13.5 | 1.112 | 0.04708 | -0.012 | 23.615
14 | 1.08 | 0.05614 | -0.012 | 19.229
14.5 | 1.041 | 0.06765 | -0.012 | 15.39
15 | 0.998 | 0.08178 | -0.012 | 12.209
15.5 | 0.955 | 0.09646 | -0.011 | 9.906
16 | 0.905 | 0.11782 | -0.01 | 7.684

## 42. Re 1M Mach 0.00 (2)
BIGFOIL.COM POLAR EXPORT
JWL077
JWL077 10/2 |  |  |  | Cl Max: | 1.4011 | at alpha= | 13.5 | deg
XFOIL ncrit=9 |  |  |  | L/D Max: | 101.335 | at alpha= | 6 | deg
Re: | 1000000 |  |  | Cd Min: | 0.21938 | at alpha= | -17.5 | deg
Mach: | 0 |  |  | Cl=0 at alpha= | -1.1377 | deg
|  |  |  | @ Cl=0.1, Cd= | 0.0053815
|  |  |  | @ Cl=0.4, Cd= | 0.0058477
|  |  |  | @ Cl=0.6, Cd= | 0.0065512
alpha (deg) | Cl | Cd | Cm | Cl/Cd
-17.5 | -0.7161 | 0.21938 | 0.0618 | -3.2642
-17 | -0.7002 | 0.21248 | 0.058 | -3.2954
-16.5 | -0.6867 | 0.2026 | 0.0524 | -3.3894
-16 | -0.6732 | 0.19436 | 0.0483 | -3.4637
-15.5 | -0.6609 | 0.18727 | 0.0456 | -3.5291
-15 | -0.6461 | 0.18109 | 0.0427 | -3.5678
-14.5 | -0.6327 | 0.17417 | 0.0394 | -3.6327
-14 | -0.6213 | 0.1664 | 0.036 | -3.7338
-13 | -1.0778 | 0.03829 | -0.0381 | -28.1483
-12.5 | -1.0802 | 0.03343 | -0.036 | -32.3123
-12 | -1.0595 | 0.02994 | -0.0343 | -35.3874
-11.5 | -1.0312 | 0.02688 | -0.0324 | -38.3631
-11 | -0.9978 | 0.02414 | -0.0305 | -41.3339
-10.5 | -0.9595 | 0.02187 | -0.0288 | -43.8729
-10 | -0.9161 | 0.02028 | -0.0273 | -45.1726
-9.5 | -0.8815 | 0.0173 | -0.0246 | -50.9538
-9 | -0.8355 | 0.0162 | -0.0231 | -51.5741
-8.5 | -0.7896 | 0.01525 | -0.0213 | -51.777
-8 | -0.75 | 0.01372 | -0.0183 | -54.6647
-7.5 | -0.7074 | 0.01286 | -0.0158 | -55.0078
-6.5 | -0.5799 | 0.01085 | -0.0195 | -53.447
-6 | -0.5146 | 0.01022 | -0.0215 | -50.3523
-5.5 | -0.4562 | 0.00941 | -0.0218 | -48.4803
-5 | -0.4063 | 0.00887 | -0.02 | -45.8061
-4.5 | -0.3563 | 0.00846 | -0.0183 | -42.1158
-4 | -0.3044 | 0.00822 | -0.0172 | -37.0316
-3.5 | -0.2515 | 0.00797 | -0.0163 | -31.5558
-3 | -0.1982 | 0.00771 | -0.0156 | -25.7069
-2.5 | -0.145 | 0.00741 | -0.0149 | -19.5682
-2 | -0.0916 | 0.00711 | -0.0143 | -12.8833
-1.5 | -0.0384 | 0.00682 | -0.0137 | -5.6305
-1 | 0.0146 | 0.00652 | -0.013 | 2.2393
-0.5 | 0.065 | 0.00603 | -0.0119 | 10.7794
0 | 0.1071 | 0.00525 | -0.0086 | 20.4
0.5 | 0.2058 | 0.00522 | -0.0176 | 39.4253
1.5 | 0.3475 | 0.00575 | -0.0237 | 60.4348
2 | 0.4281 | 0.0059 | -0.0291 | 72.5593
2.5 | 0.4827 | 0.00607 | -0.0288 | 79.5222
3.5 | 0.5903 | 0.0065 | -0.028 | 90.8154
4 | 0.6434 | 0.00678 | -0.0274 | 94.8968
4.5 | 0.6961 | 0.00709 | -0.0268 | 98.1805
5 | 0.7481 | 0.00748 | -0.0261 | 100.0134
5.5 | 0.7994 | 0.00792 | -0.0253 | 100.9343
6 | 0.8502 | 0.00839 | -0.0245 | 101.3349
6.5 | 0.9004 | 0.00889 | -0.0235 | 101.2823
7 | 0.9497 | 0.00947 | -0.0225 | 100.2851
7.5 | 0.9973 | 0.01019 | -0.0212 | 97.8705
8.5 | 1.088 | 0.01194 | -0.018 | 91.1223
9 | 1.1321 | 0.01283 | -0.0163 | 88.2385
9.5 | 1.1758 | 0.0137 | -0.0145 | 85.8248
10 | 1.2191 | 0.01453 | -0.0127 | 83.9023
10.5 | 1.2605 | 0.01548 | -0.0107 | 81.4276
11 | 1.2929 | 0.01713 | -0.0076 | 75.4758
11.5 | 1.3255 | 0.01866 | -0.0045 | 71.0343
12 | 1.3557 | 0.02027 | -0.0014 | 66.8821
12.5 | 1.3831 | 0.02193 | 0.0019 | 63.0689
13 | 1.3972 | 0.02404 | 0.0064 | 58.1198
13.5 | 1.4011 | 0.02744 | 0.0099 | 51.0605
14 | 1.395 | 0.03288 | 0.0107 | 42.427
14.5 | 1.3965 | 0.03855 | 0.0095 | 36.2257
15 | 1.3887 | 0.04593 | 0.0071 | 30.2351
15.5 | 1.3715 | 0.05493 | 0.0037 | 24.9681
16 | 1.3447 | 0.06559 | -0.0005 | 20.5016
16.5 | 1.3127 | 0.07756 | -0.0055 | 16.925
17 | 1.278 | 0.09066 | -0.0112 | 14.0966
17.5 | 1.2428 | 0.10433 | -0.0172 | 11.9122
18 | 1.2099 | 0.11805 | -0.0234 | 10.249
18.5 | 1.1815 | 0.1314 | -0.0297 | 8.9916

## 43. Re 1M Mach 0.10 (1)
BIGFOIL.COM POLAR EXPORT
JWL077
JWL077 10/2 |  |  |  | Cl Max: | 1.182 | at alpha= | 11 | deg
JavaFoil+Calcfoil stall+Eppler ext transition |  |  |  | L/D Max: | 92.291 | at alpha= | 8 | deg
Re: | 1000000 |  |  | Cd Min: | 0.00508 | at alpha= | -1 | deg
Mach: | 0.1 |  |  | Cl=0 at alpha= | -0.83898 | deg
|  |  |  | @ Cl=0.1, Cd= | 0.00521
|  |  |  | @ Cl=0.4, Cd= | 0.0060776
|  |  |  | @ Cl=0.6, Cd= | 0.0073776
alpha (deg) | Cl | Cd | Cm | Cl/Cd
-13 | -0.628 | 0.10014 | 0.001 | -6.272
-12.5 | -0.644 | 0.09388 | 0.001 | -6.858
-12 | -0.657 | 0.08674 | 0.001 | -7.571
-11.5 | -0.666 | 0.08147 | 0.001 | -8.171
-11 | -0.67 | 0.07546 | 0 | -8.881
-10.5 | -0.672 | 0.0697 | 0 | -9.636
-10 | -0.668 | 0.0654 | 0 | -10.211
-9.5 | -0.661 | 0.06028 | 0 | -10.972
-9 | -0.653 | 0.05361 | 0 | -12.189
-8.5 | -0.67 | 0.03457 | 0 | -19.379
-8 | -0.747 | 0.01217 | 0 | -61.347
-7.5 | -0.71 | 0.0077 | -0.001 | -92.183
-7 | -0.669 | 0.00753 | -0.001 | -88.925
-6.5 | -0.625 | 0.00784 | -0.001 | -79.738
-6 | -0.578 | 0.00769 | -0.001 | -75.101
-5.5 | -0.528 | 0.00759 | -0.002 | -69.594
-5 | -0.476 | 0.00748 | -0.002 | -63.659
-4.5 | -0.423 | 0.00735 | -0.002 | -57.513
-4 | -0.368 | 0.00727 | -0.002 | -50.585
-3.5 | -0.311 | 0.0071 | -0.003 | -43.828
-3 | -0.254 | 0.00699 | -0.003 | -36.313
-2.5 | -0.196 | 0.00681 | -0.003 | -28.759
-2 | -0.137 | 0.00751 | -0.003 | -18.287
-1.5 | -0.078 | 0.00688 | -0.004 | -11.379
-1 | -0.019 | 0.00508 | -0.004 | -3.76
-0.5 | 0.04 | 0.00512 | -0.004 | 7.859
0 | 0.1 | 0.00521 | -0.005 | 19.114
0.5 | 0.159 | 0.00534 | -0.005 | 29.754
1 | 0.218 | 0.00598 | -0.005 | 36.493
1.5 | 0.278 | 0.00613 | -0.006 | 45.339
2 | 0.337 | 0.00629 | -0.006 | 53.59
2.5 | 0.396 | 0.00606 | -0.006 | 65.385
3 | 0.455 | 0.00632 | -0.007 | 72.047
3.5 | 0.515 | 0.00689 | -0.007 | 74.704
4 | 0.573 | 0.00719 | -0.007 | 79.749
4.5 | 0.632 | 0.0076 | -0.008 | 83.171
5 | 0.69 | 0.00805 | -0.008 | 85.715
5.5 | 0.748 | 0.00852 | -0.008 | 87.753
6 | 0.805 | 0.0091 | -0.009 | 88.422
6.5 | 0.861 | 0.00964 | -0.009 | 89.298
7 | 0.916 | 0.0103 | -0.009 | 88.953
7.5 | 0.971 | 0.01123 | -0.01 | 86.474
8 | 1.02 | 0.01106 | -0.01 | 92.291
8.5 | 1.066 | 0.01384 | -0.01 | 77.016
9 | 1.105 | 0.01471 | -0.011 | 75.087
9.5 | 1.136 | 0.01571 | -0.011 | 72.317
10 | 1.16 | 0.01701 | -0.011 | 68.208
10.5 | 1.176 | 0.01871 | -0.012 | 62.865
11 | 1.182 | 0.02108 | -0.012 | 56.095
11.5 | 1.171 | 0.02608 | -0.012 | 44.911
12 | 1.16 | 0.03061 | -0.012 | 37.897
12.5 | 1.145 | 0.03539 | -0.012 | 32.345
13 | 1.12 | 0.04191 | -0.012 | 26.73
13.5 | 1.089 | 0.05009 | -0.012 | 21.737
14 | 1.051 | 0.06038 | -0.012 | 17.404
14.5 | 1.006 | 0.07382 | -0.012 | 13.629
15 | 0.958 | 0.08969 | -0.011 | 10.681
15.5 | 0.904 | 0.11102 | -0.01 | 8.146
16 | 0.862 | 0.1248 | -0.009 | 6.903

## 44. Re 1M Mach 0.10 (2)
BIGFOIL.COM POLAR EXPORT
JWL077
JWL077 10/2 |  |  |  | Cl Max: | 1.3918 | at alpha= | 13 | deg
XFOIL ncrit=9 |  |  |  | L/D Max: | 101.363 | at alpha= | 6 | deg
Re: | 1000000 |  |  | Cd Min: | 0.21314 | at alpha= | -17 | deg
Mach: | 0.1 |  |  | Cl=0 at alpha= | -1.1315 | deg
|  |  |  | @ Cl=0.1, Cd= | 0.0054347
|  |  |  | @ Cl=0.4, Cd= | 0.0058645
|  |  |  | @ Cl=0.6, Cd= | 0.0065715
alpha (deg) | Cl | Cd | Cm | Cl/Cd
-17 | -0.7013 | 0.21314 | 0.0583 | -3.2903
-16.5 | -0.6875 | 0.20329 | 0.0528 | -3.3819
-16 | -0.6737 | 0.19506 | 0.0486 | -3.4538
-15.5 | -0.661 | 0.188 | 0.0459 | -3.516
-15 | -0.6459 | 0.18179 | 0.043 | -3.553
-14.5 | -0.6323 | 0.17484 | 0.0397 | -3.6164
-14 | -0.6206 | 0.16701 | 0.0362 | -3.7159
-13.5 | -0.6149 | 0.15605 | 0.0308 | -3.9404
-12.5 | -1.0261 | 0.04014 | -0.0378 | -25.563
-12 | -1.0361 | 0.03411 | -0.0366 | -30.3753
-11.5 | -1.0195 | 0.02984 | -0.0348 | -34.1655
-11 | -0.9929 | 0.02625 | -0.0327 | -37.8248
-10.5 | -0.9593 | 0.02328 | -0.0306 | -41.207
-10 | -0.9193 | 0.02108 | -0.0287 | -43.6101
-9.5 | -0.8848 | 0.01795 | -0.026 | -49.2925
-9 | -0.8395 | 0.01666 | -0.0243 | -50.3902
-8.5 | -0.7939 | 0.01556 | -0.0223 | -51.0219
-8 | -0.7521 | 0.01422 | -0.0195 | -52.8903
-7.5 | -0.7113 | 0.01306 | -0.0166 | -54.464
-7 | -0.6522 | 0.0122 | -0.0172 | -53.459
-6.5 | -0.5831 | 0.01095 | -0.0201 | -53.2511
-6 | -0.5174 | 0.01029 | -0.022 | -50.2818
-5.5 | -0.459 | 0.00947 | -0.0221 | -48.4688
-5 | -0.4089 | 0.00893 | -0.0202 | -45.7895
-4.5 | -0.3586 | 0.00852 | -0.0185 | -42.0892
-4 | -0.3062 | 0.00825 | -0.0174 | -37.1152
-3.5 | -0.2529 | 0.008 | -0.0165 | -31.6125
-3 | -0.1992 | 0.00776 | -0.0158 | -25.6701
-2.5 | -0.1456 | 0.00744 | -0.0151 | -19.5699
-2 | -0.092 | 0.00714 | -0.0145 | -12.8852
-1.5 | -0.0384 | 0.00685 | -0.0138 | -5.6058
-0.5 | 0.0658 | 0.00608 | -0.012 | 10.8224
0 | 0.1082 | 0.00528 | -0.0088 | 20.4924
0.5 | 0.2052 | 0.00522 | -0.0173 | 39.3103
1.5 | 0.3488 | 0.00577 | -0.0236 | 60.4506
2 | 0.4301 | 0.00592 | -0.0291 | 72.652
2.5 | 0.4859 | 0.00609 | -0.029 | 79.7865
3 | 0.5401 | 0.0063 | -0.0286 | 85.7302
3.5 | 0.594 | 0.00654 | -0.0281 | 90.8257
4 | 0.6474 | 0.00682 | -0.0275 | 94.9267
4.5 | 0.7004 | 0.00714 | -0.0268 | 98.0952
5 | 0.7528 | 0.00753 | -0.0261 | 99.9734
5.5 | 0.8044 | 0.00796 | -0.0253 | 101.0553
6 | 0.8555 | 0.00844 | -0.0244 | 101.3626
6.5 | 0.9061 | 0.00895 | -0.0234 | 101.2402
7 | 0.9557 | 0.00954 | -0.0222 | 100.1782
7.5 | 1.0032 | 0.01031 | -0.0209 | 97.3036
8 | 1.0496 | 0.01115 | -0.0193 | 94.1345
8.5 | 1.0947 | 0.01206 | -0.0176 | 90.7711
9 | 1.1385 | 0.01302 | -0.0157 | 87.4424
9.5 | 1.1824 | 0.01391 | -0.0138 | 85.0036
10 | 1.2258 | 0.01476 | -0.0118 | 83.0488
10.5 | 1.266 | 0.01585 | -0.0095 | 79.8738
11 | 1.2977 | 0.01757 | -0.0061 | 73.8589
11.5 | 1.3292 | 0.01918 | -0.0028 | 69.3014
12 | 1.3591 | 0.0208 | 0.0005 | 65.3413
12.5 | 1.3814 | 0.02262 | 0.0045 | 61.0698
13 | 1.3918 | 0.02516 | 0.0088 | 55.318
13.5 | 1.3911 | 0.02943 | 0.0113 | 47.2681
14 | 1.3844 | 0.03558 | 0.0109 | 38.9095
14.5 | 1.3809 | 0.04227 | 0.0089 | 32.6686
15 | 1.3672 | 0.05072 | 0.0058 | 26.9558
15.5 | 1.3444 | 0.06071 | 0.0019 | 22.1446
16 | 1.3135 | 0.07223 | -0.0028 | 18.185
16.5 | 1.2802 | 0.08481 | -0.0081 | 15.0949
17 | 1.2452 | 0.09823 | -0.014 | 12.6764
17.5 | 1.2119 | 0.11182 | -0.0201 | 10.838
18 | 1.1819 | 0.12532 | -0.0263 | 9.4311

## 45. Re 1M Mach 0.25 (1)
BIGFOIL.COM POLAR EXPORT
JWL077
JWL077 10/2 |  |  |  | Cl Max: | 1.158 | at alpha= | 10.5 | deg
JavaFoil+Calcfoil stall+Eppler ext transition |  |  |  | L/D Max: | 87.904 | at alpha= | 6 | deg
Re: | 1000000 |  |  | Cd Min: | 0.0051 | at alpha= | -1 | deg
Mach: | 0.25 |  |  | Cl=0 at alpha= | -0.83607 | deg
|  |  |  | @ Cl=0.1, Cd= | 0.0052367
|  |  |  | @ Cl=0.4, Cd= | 0.0061575
|  |  |  | @ Cl=0.6, Cd= | 0.13358
alpha (deg) | Cl | Cd | Cm | Cl/Cd
-12.5 | -0.46 | 0.11124 | 0.001 | -4.135
-12 | -0.504 | 0.10358 | 0.001 | -4.868
-11.5 | -0.543 | 0.0915 | 0 | -5.929
-11 | -0.574 | 0.08377 | 0 | -6.853
-10.5 | -0.598 | 0.07632 | 0 | -7.834
-10 | -0.614 | 0.0705 | 0 | -8.705
-9.5 | -0.622 | 0.06486 | 0 | -9.585
-9 | -0.623 | 0.05969 | 0 | -10.433
-8.5 | -0.618 | 0.05445 | 0 | -11.343
-8 | -0.611 | 0.04674 | 0 | -13.082
-7.5 | -0.711 | 0.01204 | -0.001 | -59.044
-7 | -0.675 | 0.00769 | -0.001 | -87.697
-6.5 | -0.633 | 0.00803 | -0.001 | -78.851
-6 | -0.588 | 0.00784 | -0.001 | -74.929
-5.5 | -0.539 | 0.00773 | -0.002 | -69.653
-5 | -0.487 | 0.00761 | -0.002 | -63.948
-4.5 | -0.433 | 0.00746 | -0.002 | -57.995
-4 | -0.377 | 0.00732 | -0.002 | -51.497
-3.5 | -0.319 | 0.00718 | -0.003 | -44.506
-3 | -0.261 | 0.0071 | -0.003 | -36.736
-2.5 | -0.201 | 0.00697 | -0.003 | -28.881
-2 | -0.141 | 0.00776 | -0.004 | -18.163
-1.5 | -0.08 | 0.00709 | -0.004 | -11.344
-1 | -0.02 | 0.0051 | -0.004 | -3.844
-0.5 | 0.041 | 0.00514 | -0.005 | 8.038
0 | 0.102 | 0.00524 | -0.005 | 19.514
0.5 | 0.163 | 0.00538 | -0.005 | 30.33
1 | 0.224 | 0.00553 | -0.005 | 40.563
1.5 | 0.285 | 0.00624 | -0.006 | 45.754
2 | 0.346 | 0.00637 | -0.006 | 54.355
2.5 | 0.407 | 0.00613 | -0.006 | 66.404
3 | 0.468 | 0.00644 | -0.007 | 72.673
3.5 | 0.529 | 0.00676 | -0.007 | 78.17
4 | 0.589 | 0.00736 | -0.007 | 79.985
4.5 | 0.649 | 0.00778 | -0.008 | 83.453
5 | 0.709 | 0.00829 | -0.008 | 85.465
5.5 | 0.768 | 0.00879 | -0.009 | 87.351
6 | 0.826 | 0.0094 | -0.009 | 87.904
6.5 | 0.883 | 0.01007 | -0.009 | 87.71
7 | 0.94 | 0.01081 | -0.01 | 86.956
7.5 | 0.995 | 0.01219 | -0.01 | 81.576
8 | 1.041 | 0.01338 | -0.01 | 77.82
8.5 | 1.084 | 0.01464 | -0.011 | 74.033
9 | 1.118 | 0.01575 | -0.011 | 70.991
9.5 | 1.143 | 0.0171 | -0.011 | 66.814
10 | 1.157 | 0.01893 | -0.011 | 61.127
10.5 | 1.158 | 0.02171 | -0.012 | 53.335
11 | 1.14 | 0.02698 | -0.012 | 42.246
11.5 | 1.114 | 0.03283 | -0.012 | 33.945
12 | 1.081 | 0.03909 | -0.012 | 27.667
12.5 | 1.033 | 0.04839 | -0.012 | 21.343
13 | 0.969 | 0.0622 | -0.011 | 15.581
13.5 | 0.89 | 0.08316 | -0.01 | 10.705
14 | 0.81 | 0.10514 | -0.009 | 7.701
14.5 | 0.74 | 0.11839 | -0.007 | 6.248
15 | 0.67 | 0.12761 | -0.007 | 5.252
15.5 | 0.597 | 0.13358 | -0.008 | 4.465

## 46. Re 1M Mach 0.25 (2)
BIGFOIL.COM POLAR EXPORT
JWL077
JWL077 10/2 |  |  |  | Cl Max: | 1.3578 | at alpha= | 12.5 | deg
XFOIL ncrit=9 |  |  |  | L/D Max: | 101.039 | at alpha= | 6 | deg
Re: | 1000000 |  |  | Cd Min: | 0.1576 | at alpha= | -15 | deg
Mach: | 0.25 |  |  | Cl=0 at alpha= | -1.1519 | deg
|  |  |  | @ Cl=0.1, Cd= | 0.0057756
|  |  |  | @ Cl=0.4, Cd= | 0.0059194
|  |  |  | @ Cl=0.6, Cd= | 0.0066267
alpha (deg) | Cl | Cd | Cm | Cl/Cd
-15 | -0.4506 | 0.1576 | 0.0158 | -2.8591
-14.5 | -0.4474 | 0.15195 | 0.0135 | -2.9444
-14 | -0.4514 | 0.14584 | 0.0116 | -3.0952
-13.5 | -0.4509 | 0.14226 | 0.0107 | -3.1695
-13 | -0.4441 | 0.13739 | 0.0092 | -3.2324
-12.5 | -0.4405 | 0.13103 | 0.007 | -3.3618
-12 | -0.5912 | 0.13354 | 0.0223 | -4.4271
-11.5 | -0.6018 | 0.12043 | 0.0172 | -4.9971
-10.5 | -0.8319 | 0.05284 | -0.0252 | -15.7438
-10 | -0.8707 | 0.03481 | -0.0375 | -25.0129
-9.5 | -0.8691 | 0.02686 | -0.0357 | -32.3567
-9 | -0.848 | 0.0213 | -0.0322 | -39.8122
-8.5 | -0.8097 | 0.01853 | -0.0291 | -43.6967
-8 | -0.767 | 0.0167 | -0.026 | -45.9281
-7.5 | -0.7268 | 0.01497 | -0.0221 | -48.5504
-6.5 | -0.5981 | 0.01212 | -0.024 | -49.3482
-6 | -0.5323 | 0.01077 | -0.0252 | -49.4243
-5.5 | -0.4747 | 0.00989 | -0.0242 | -47.998
-5 | -0.4232 | 0.00936 | -0.0219 | -45.2137
-4 | -0.3163 | 0.00848 | -0.0186 | -37.2995
-3.5 | -0.2609 | 0.0082 | -0.0176 | -31.8171
-3 | -0.2051 | 0.00793 | -0.0168 | -25.8638
-2.5 | -0.1495 | 0.00761 | -0.016 | -19.6452
-2 | -0.0939 | 0.00731 | -0.0153 | -12.8454
-1.5 | -0.0385 | 0.007 | -0.0146 | -5.5
-1 | 0.0168 | 0.00671 | -0.0138 | 2.5037
-0.5 | 0.07 | 0.00628 | -0.0128 | 11.1465
0 | 0.1152 | 0.00552 | -0.0098 | 20.8696
0.5 | 0.1972 | 0.00527 | -0.0145 | 37.4194
1 | 0.2816 | 0.0056 | -0.0198 | 50.2857
2 | 0.441 | 0.00603 | -0.029 | 73.1343
2.5 | 0.5032 | 0.00621 | -0.0298 | 81.0306
3.5 | 0.6147 | 0.00669 | -0.0286 | 91.8834
4 | 0.6699 | 0.007 | -0.0279 | 95.7
4.5 | 0.7247 | 0.00735 | -0.027 | 98.5986
5 | 0.7787 | 0.00777 | -0.0261 | 100.2188
5.5 | 0.8322 | 0.00824 | -0.025 | 100.9951
6 | 0.8851 | 0.00876 | -0.0238 | 101.0388
6.5 | 0.9373 | 0.00933 | -0.0224 | 100.4609
7 | 0.9883 | 0.01001 | -0.0209 | 98.7313
7.5 | 1.0369 | 0.0109 | -0.019 | 95.1284
8 | 1.0839 | 0.01188 | -0.0168 | 91.2374
8.5 | 1.1301 | 0.01287 | -0.0145 | 87.8089
9 | 1.1755 | 0.01387 | -0.012 | 84.7513
9.5 | 1.2201 | 0.01487 | -0.0094 | 82.0511
10 | 1.2609 | 0.0161 | -0.0064 | 78.3168
10.5 | 1.2918 | 0.01799 | -0.0021 | 71.8066
11 | 1.3209 | 0.01987 | 0.0023 | 66.4771
11.5 | 1.3415 | 0.02201 | 0.0073 | 60.9496
12 | 1.3528 | 0.02464 | 0.0122 | 54.9026
12.5 | 1.3578 | 0.0287 | 0.0147 | 47.3101
13 | 1.354 | 0.03487 | 0.0141 | 38.8299
13.5 | 1.3386 | 0.04343 | 0.0112 | 30.822
14 | 1.3126 | 0.0538 | 0.007 | 24.3978
14.5 | 1.2803 | 0.06532 | 0.0023 | 19.6004
15 | 1.2447 | 0.07773 | -0.003 | 16.0131
15.5 | 1.21 | 0.09071 | -0.0087 | 13.3392
16 | 1.1766 | 0.10399 | -0.0146 | 11.3145
16.5 | 1.1459 | 0.11727 | -0.0207 | 9.7715
17 | 1.1191 | 0.13041 | -0.0269 | 8.5814
17.5 | 1.0959 | 0.14336 | -0.0334 | 7.6444

## 47. Re 1M Mach 0.50 (1)
BIGFOIL.COM POLAR EXPORT
JWL077
JWL077 10/2 |  |  |  | Cl Max: | 1.145 | at alpha= | 20 | deg
JavaFoil+Calcfoil stall+Eppler ext transition |  |  |  | L/D Max: | 98.761 | at alpha= | 6 | deg
Re: | 1000000 |  |  | Cd Min: | 0.00533 | at alpha= | -0.5 | deg
Mach: | 0.5 |  |  | Cl=0 at alpha= | -0.83823 | deg
|  |  |  | @ Cl=0.1, Cd= | 0.0054173
|  |  |  | @ Cl=0.4, Cd= | 0.0060534
|  |  |  | @ Cl=0.6, Cd= | 0.0074691
alpha (deg) | Cl | Cd | Cm | Cl/Cd
-20 | -1.003 | 0.19847 | 0.002 | -5.052
-19.5 | -0.981 | 0.19779 | 0.002 | -4.958
-19 | -0.952 | 0.19204 | 0.002 | -4.956
-18.5 | -0.925 | 0.18063 | 0.002 | -5.123
-18 | -0.9 | 0.1759 | 0.002 | -5.115
-17.5 | -0.875 | 0.17076 | 0.002 | -5.122
-17 | -0.849 | 0.16535 | 0.002 | -5.137
-16.5 | -0.824 | 0.16243 | 0.002 | -5.076
-16 | -0.799 | 0.16082 | 0.002 | -4.969
-15.5 | -0.774 | 0.15406 | 0.002 | -5.022
-15 | -0.75 | 0.15262 | 0.002 | -4.914
-14.5 | -0.722 | 0.14163 | 0.001 | -5.095
-14 | -0.695 | 0.1333 | 0.001 | -5.217
-13.5 | -0.67 | 0.12761 | 0.001 | -5.247
-13 | -0.644 | 0.12304 | 0.001 | -5.231
-12.5 | -0.618 | 0.12019 | 0.001 | -5.142
-12 | -0.592 | 0.11626 | 0.001 | -5.094
-11.5 | -0.566 | 0.11137 | 0.001 | -5.085
-11 | -0.54 | 0.10558 | 0.001 | -5.114
-10.5 | -0.513 | 0.09853 | 0 | -5.206
-10 | -0.487 | 0.0955 | 0 | -5.098
-9.5 | -0.461 | 0.09284 | 0 | -4.964
-9 | -0.435 | 0.08853 | 0 | -4.912
-8.5 | -0.409 | 0.08412 | 0 | -4.86
-8 | -0.382 | 0.08009 | 0 | -4.767
-7.5 | -0.356 | 0.07713 | 0 | -4.61
-7 | -0.329 | 0.07279 | 0 | -4.523
-6.5 | -0.413 | 0.05161 | 0 | -7.999
-6 | -0.464 | 0.04418 | -0.001 | -10.505
-5.5 | -0.56 | 0.00795 | -0.002 | -70.405
-5 | -0.521 | 0.00818 | -0.002 | -63.742
-4.5 | -0.472 | 0.00789 | -0.002 | -59.789
-4 | -0.415 | 0.00769 | -0.003 | -53.944
-3.5 | -0.354 | 0.00747 | -0.003 | -47.364
-3 | -0.29 | 0.00728 | -0.003 | -39.808
-2.5 | -0.224 | 0.00711 | -0.004 | -31.537
-2 | -0.157 | 0.00695 | -0.004 | -22.648
-1.5 | -0.09 | 0.00792 | -0.004 | -11.343
-1 | -0.022 | 0.00723 | -0.005 | -3.03
-0.5 | 0.046 | 0.00533 | -0.005 | 8.671
0 | 0.114 | 0.00544 | -0.005 | 21.016
0.5 | 0.182 | 0.00554 | -0.006 | 32.892
1 | 0.25 | 0.00573 | -0.006 | 43.695
1.5 | 0.318 | 0.0059 | -0.006 | 53.979
2 | 0.387 | 0.0061 | -0.007 | 63.316
2.5 | 0.454 | 0.00586 | -0.007 | 77.516
3 | 0.522 | 0.00697 | -0.008 | 74.909
3.5 | 0.59 | 0.00739 | -0.008 | 79.837
4 | 0.657 | 0.00792 | -0.008 | 82.986
4.5 | 0.724 | 0.00878 | -0.009 | 82.47
5 | 0.789 | 0.00948 | -0.009 | 83.282
5.5 | 0.854 | 0.01033 | -0.01 | 82.647
6 | 0.914 | 0.00925 | -0.01 | 98.761
6.5 | 0.972 | 0.01225 | -0.01 | 79.358
7 | 1.02 | 0.01444 | -0.011 | 70.623
7.5 | 1.062 | 0.01657 | -0.011 | 64.118
8 | 1.092 | 0.01871 | -0.011 | 58.352
8.5 | 1.102 | 0.02186 | -0.011 | 50.421
9 | 1.057 | 0.02801 | -0.011 | 37.755
9.5 | 0.773 | 0.05722 | -0.01 | 13.517
10 | 0.589 | 0.09115 | -0.005 | 6.467
10.5 | 0.617 | 0.09565 | -0.006 | 6.452
11 | 0.645 | 0.106 | -0.006 | 6.084
11.5 | 0.672 | 0.11061 | -0.006 | 6.077
12 | 0.7 | 0.11582 | -0.007 | 6.043
12.5 | 0.73 | 0.12242 | -0.008 | 5.963
13 | 0.756 | 0.12843 | -0.008 | 5.888
13.5 | 0.783 | 0.13408 | -0.008 | 5.844
14 | 0.811 | 0.13584 | -0.009 | 5.974
14.5 | 0.84 | 0.14162 | -0.009 | 5.931
15 | 0.871 | 0.1525 | -0.01 | 5.712
15.5 | 0.896 | 0.15823 | -0.01 | 5.662
16 | 0.923 | 0.1615 | -0.01 | 5.715
16.5 | 0.951 | 0.16732 | -0.011 | 5.684
17 | 0.979 | 0.17183 | -0.011 | 5.697
17.5 | 1.011 | 0.17706 | -0.012 | 5.709
18 | 1.036 | 0.18537 | -0.012 | 5.591
18.5 | 1.063 | 0.18855 | -0.012 | 5.64
19 | 1.091 | 0.19442 | -0.013 | 5.611
19.5 | 1.118 | 0.19935 | -0.013 | 5.609
20 | 1.145 | 0.2072 | -0.013 | 5.528

## 48. Re 1M Mach 0.50 (2)
BIGFOIL.COM POLAR EXPORT
JWL077
JWL077 10/2 |  |  |  | Cl Max: | 1.2958 | at alpha= | 9 | deg
XFOIL ncrit=9 |  |  |  | L/D Max: | 100.697 | at alpha= | 5 | deg
Re: | 1000000 |  |  | Cd Min: | 0.2753 | at alpha= | -19.5 | deg
Mach: | 0.5 |  |  | Cl=0 at alpha= | -1.1987 | deg
|  |  |  | @ Cl=0.1, Cd= | 0.0068875
|  |  |  | @ Cl=0.4, Cd= | 0.0062341
|  |  |  | @ Cl=0.6, Cd= | 0.0068548
alpha (deg) | Cl | Cd | Cm | Cl/Cd
-19.5 | -0.8626 | 0.2753 | 0.0945 | -3.1333
-19 | -0.8401 | 0.26747 | 0.0895 | -3.1409
-18.5 | -0.8172 | 0.25925 | 0.0844 | -3.1522
-18 | -0.7945 | 0.25088 | 0.0794 | -3.1669
-17.5 | -0.7716 | 0.24197 | 0.0742 | -3.1888
-17 | -0.7496 | 0.23253 | 0.0683 | -3.2237
-16.5 | -0.7288 | 0.22347 | 0.0629 | -3.2613
-16 | -0.7076 | 0.21543 | 0.0594 | -3.2846
-15.5 | -0.6862 | 0.20798 | 0.0554 | -3.2994
-15 | -0.6654 | 0.19998 | 0.0511 | -3.3273
-14.5 | -0.6461 | 0.19036 | 0.0455 | -3.3941
-14 | -0.629 | 0.1811 | 0.0403 | -3.4732
-13.5 | -0.6122 | 0.17245 | 0.0369 | -3.55
-13 | -0.5942 | 0.16492 | 0.0338 | -3.603
-12.5 | -0.5775 | 0.15703 | 0.0303 | -3.6776
-12 | -0.5671 | 0.14669 | 0.0257 | -3.866
-11.5 | -0.5552 | 0.13831 | 0.0224 | -4.0142
-11 | -0.547 | 0.12903 | 0.0185 | -4.2393
-10.5 | -0.5415 | 0.11942 | 0.0144 | -4.5344
-10 | -0.5401 | 0.10918 | 0.0099 | -4.9469
-9.5 | -0.5443 | 0.09824 | 0.0048 | -5.5405
-9 | -0.5488 | 0.08832 | -0.0004 | -6.2138
-8.5 | -0.5547 | 0.07836 | -0.0062 | -7.0789
-8 | -0.5664 | 0.06751 | -0.0138 | -8.3899
-7.5 | -0.5868 | 0.05449 | -0.0273 | -10.7689
-7 | -0.6068 | 0.03926 | -0.0398 | -15.4559
-6 | -0.5875 | 0.01705 | -0.042 | -34.4575
-5.5 | -0.5434 | 0.01352 | -0.0361 | -40.1923
-5 | -0.4867 | 0.01164 | -0.0315 | -41.8127
-4.5 | -0.4257 | 0.0104 | -0.028 | -40.9327
-4 | -0.3618 | 0.00959 | -0.0254 | -37.7268
-3.5 | -0.2969 | 0.00901 | -0.0233 | -32.9523
-2.5 | -0.1664 | 0.0083 | -0.0203 | -20.0482
-2 | -0.1022 | 0.00793 | -0.0191 | -12.8878
-1.5 | -0.0382 | 0.00761 | -0.018 | -5.0197
-1 | 0.0252 | 0.00731 | -0.0169 | 3.4473
-0.5 | 0.0874 | 0.00699 | -0.0157 | 12.5036
0 | 0.1464 | 0.00651 | -0.014 | 22.4885
0.5 | 0.1945 | 0.0057 | -0.0095 | 34.1228
1 | 0.3232 | 0.00588 | -0.0221 | 54.966
1.5 | 0.3987 | 0.00623 | -0.0234 | 63.9968
2 | 0.4911 | 0.00652 | -0.0284 | 75.3221
2.5 | 0.5815 | 0.00677 | -0.033 | 85.8936
3 | 0.6448 | 0.00706 | -0.0317 | 91.3314
3.5 | 0.708 | 0.00741 | -0.0303 | 95.5466
4 | 0.7709 | 0.00783 | -0.0286 | 98.4547
4.5 | 0.8334 | 0.00831 | -0.0267 | 100.2888
5 | 0.8952 | 0.00889 | -0.0244 | 100.6974
5.5 | 0.9562 | 0.00956 | -0.0218 | 100.0209
6 | 1.0159 | 0.01036 | -0.0188 | 98.0598
6.5 | 1.0739 | 0.0113 | -0.0153 | 95.0354
7 | 1.1271 | 0.01255 | -0.011 | 89.8088
7.5 | 1.177 | 0.01394 | -0.006 | 84.4333
8 | 1.2257 | 0.01533 | -0.0006 | 79.9543
8.5 | 1.2704 | 0.01686 | 0.0054 | 75.3499
9 | 1.2958 | 0.01917 | 0.0134 | 67.5952
9.5 | 1.2957 | 0.02282 | 0.0215 | 56.7791
10 | 1.2858 | 0.02969 | 0.0227 | 43.3075
10.5 | 1.2633 | 0.03925 | 0.0198 | 32.186
11 | 1.2316 | 0.04986 | 0.016 | 24.7012
11.5 | 1.1958 | 0.06102 | 0.0116 | 19.5969
12 | 1.1591 | 0.07264 | 0.0067 | 15.9568
12.5 | 1.1238 | 0.08473 | 0.0011 | 13.2633
13 | 1.0903 | 0.09721 | -0.0049 | 11.2159
13.5 | 1.0594 | 0.10997 | -0.0113 | 9.6335
14 | 1.0313 | 0.12298 | -0.0181 | 8.3859

## 49. Re 2M Mach 0.00 (1)
BIGFOIL.COM POLAR EXPORT
JWL077
JWL077 10/2 |  |  |  | Cl Max: | 1.202 | at alpha= | 11 | deg
JavaFoil+Calcfoil stall+Eppler ext transition |  |  |  | L/D Max: | 102.417 | at alpha= | 7 | deg
Re: | 2000000 |  |  | Cd Min: | 0.00472 | at alpha= | 0 | deg
Mach: | 0 |  |  | Cl=0 at alpha= | -0.83898 | deg
|  |  |  | @ Cl=0.1, Cd= | 0.0047293
|  |  |  | @ Cl=0.4, Cd= | 0.0058693
|  |  |  | @ Cl=0.6, Cd= | 0.006555
alpha (deg) | Cl | Cd | Cm | Cl/Cd
-14 | -0.622 | 0.1036 | 0.001 | -6.006
-13.5 | -0.64 | 0.09809 | 0.001 | -6.524
-13 | -0.655 | 0.09151 | 0.001 | -7.161
-12.5 | -0.668 | 0.0851 | 0.001 | -7.853
-12 | -0.679 | 0.07881 | 0.001 | -8.609
-11.5 | -0.685 | 0.07341 | 0.001 | -9.335
-11 | -0.692 | 0.0656 | 0.001 | -10.547
-10.5 | -0.696 | 0.05789 | 0.001 | -12.03
-10 | -0.704 | 0.04712 | 0 | -14.94
-9.5 | -0.784 | 0.01575 | 0 | -49.798
-9 | -0.801 | 0.01189 | 0 | -67.378
-8.5 | -0.777 | 0.00725 | 0 | -107.198
-8 | -0.748 | 0.00705 | 0 | -106.04
-7.5 | -0.71 | 0.00744 | -0.001 | -95.39
-7 | -0.668 | 0.00732 | -0.001 | -91.186
-6.5 | -0.623 | 0.00715 | -0.001 | -87.201
-6 | -0.576 | 0.00707 | -0.001 | -81.423
-5.5 | -0.526 | 0.00696 | -0.002 | -75.617
-5 | -0.474 | 0.00684 | -0.002 | -69.362
-4.5 | -0.421 | 0.00664 | -0.002 | -63.332
-4 | -0.366 | 0.00658 | -0.002 | -55.642
-3.5 | -0.31 | 0.00646 | -0.003 | -47.926
-3 | -0.253 | 0.00631 | -0.003 | -40.06
-2.5 | -0.195 | 0.00731 | -0.003 | -26.655
-2 | -0.137 | 0.00695 | -0.003 | -19.648
-1.5 | -0.078 | 0.00665 | -0.004 | -11.721
-1 | -0.019 | 0.00641 | -0.004 | -2.964
-0.5 | 0.04 | 0.00617 | -0.004 | 6.493
0 | 0.099 | 0.00472 | -0.005 | 21
0.5 | 0.158 | 0.00527 | -0.005 | 30.003
1 | 0.217 | 0.00536 | -0.005 | 40.509
1.5 | 0.276 | 0.00552 | -0.006 | 50.095
2 | 0.335 | 0.00568 | -0.006 | 58.993
2.5 | 0.394 | 0.00585 | -0.006 | 67.424
3 | 0.453 | 0.00604 | -0.007 | 75.037
3.5 | 0.512 | 0.0061 | -0.007 | 83.932
4 | 0.571 | 0.00639 | -0.007 | 89.296
4.5 | 0.629 | 0.00672 | -0.008 | 93.536
5 | 0.687 | 0.0071 | -0.008 | 96.811
5.5 | 0.744 | 0.00746 | -0.008 | 99.813
6 | 0.801 | 0.00791 | -0.009 | 101.292
6.5 | 0.857 | 0.00837 | -0.009 | 102.358
7 | 0.912 | 0.00891 | -0.009 | 102.417
7.5 | 0.967 | 0.00957 | -0.01 | 100.992
8 | 1.018 | 0.01091 | -0.01 | 93.346
8.5 | 1.068 | 0.01197 | -0.01 | 89.209
9 | 1.109 | 0.01101 | -0.011 | 100.714
9.5 | 1.143 | 0.01328 | -0.011 | 86.05
10 | 1.171 | 0.01421 | -0.011 | 82.4
10.5 | 1.19 | 0.0154 | -0.012 | 77.289
11 | 1.202 | 0.01688 | -0.012 | 71.254
11.5 | 1.199 | 0.02014 | -0.012 | 59.512
12 | 1.191 | 0.02332 | -0.012 | 51.081
12.5 | 1.179 | 0.02681 | -0.012 | 43.977
13 | 1.159 | 0.03157 | -0.012 | 36.707
13.5 | 1.134 | 0.03714 | -0.013 | 30.529
14 | 1.104 | 0.0438 | -0.013 | 25.198
14.5 | 1.068 | 0.05197 | -0.013 | 20.558
15 | 1.029 | 0.06159 | -0.013 | 16.707
15.5 | 0.987 | 0.07288 | -0.012 | 13.542
16 | 0.936 | 0.09105 | -0.012 | 10.279

## 50. Re 2M Mach 0.00 (2)
BIGFOIL.COM POLAR EXPORT
JWL077
JWL077 10/2 |  |  |  | Cl Max: | 1.51 | at alpha= | 15.5 | deg
XFOIL ncrit=9 |  |  |  | L/D Max: | 117.03 | at alpha= | 6 | deg
Re: | 2000000 |  |  | Cd Min: | 0.25295 | at alpha= | -20 | deg
Mach: | 0 |  |  | Cl=0 at alpha= | -1.1284 | deg
|  |  |  | @ Cl=0.1, Cd= | 0.0057237
|  |  |  | @ Cl=0.4, Cd= | 0.0049982
|  |  |  | @ Cl=0.6, Cd= | 0.0056603
alpha (deg) | Cl | Cd | Cm | Cl/Cd
-20 | -0.8018 | 0.25295 | 0.083 | -3.1698
-19.5 | -0.7848 | 0.24573 | 0.0785 | -3.1937
-19 | -0.7682 | 0.23857 | 0.0742 | -3.22
-18.5 | -0.7518 | 0.2313 | 0.07 | -3.2503
-18 | -0.7361 | 0.22386 | 0.066 | -3.2882
-17.5 | -0.7237 | 0.21582 | 0.0619 | -3.3533
-17 | -0.7075 | 0.20974 | 0.0584 | -3.3732
-16 | -0.9401 | 0.11939 | 0.0174 | -7.8742
-15.5 | -1.1403 | 0.07459 | -0.0089 | -15.2876
-15 | -1.2911 | 0.0355 | -0.0406 | -36.369
-14.5 | -1.2902 | 0.03167 | -0.0377 | -40.7389
-14 | -1.274 | 0.02827 | -0.0352 | -45.0654
-13.5 | -1.2628 | 0.02353 | -0.032 | -53.6677
-13 | -1.2271 | 0.02133 | -0.0301 | -57.5293
-12.5 | -1.1856 | 0.01972 | -0.0287 | -60.1217
-12 | -1.1416 | 0.01833 | -0.0273 | -62.2804
-11.5 | -1.0962 | 0.01705 | -0.026 | -64.2933
-11 | -1.0496 | 0.01592 | -0.0247 | -65.9296
-10.5 | -1.0015 | 0.01499 | -0.0235 | -66.8112
-10 | -0.9576 | 0.01349 | -0.0216 | -70.9859
-9.5 | -0.9102 | 0.01271 | -0.0201 | -71.6129
-9 | -0.8635 | 0.01206 | -0.0182 | -71.6003
-8.5 | -0.8171 | 0.01153 | -0.0163 | -70.8673
-8 | -0.7517 | 0.01051 | -0.0186 | -71.5224
-7.5 | -0.6856 | 0.00999 | -0.0208 | -68.6286
-7 | -0.6274 | 0.00938 | -0.0212 | -66.887
-6.5 | -0.5782 | 0.00886 | -0.0195 | -65.2596
-6 | -0.5276 | 0.00856 | -0.018 | -61.6355
-5.5 | -0.4756 | 0.00819 | -0.0169 | -58.0708
-5 | -0.4221 | 0.00793 | -0.0161 | -53.2282
-4.5 | -0.3684 | 0.00762 | -0.0155 | -48.3465
-4 | -0.3142 | 0.00737 | -0.0149 | -42.6323
-3.5 | -0.2593 | 0.00717 | -0.0146 | -36.1646
-3 | -0.2044 | 0.00696 | -0.0142 | -29.3678
-2.5 | -0.1496 | 0.00676 | -0.0138 | -22.1302
-2 | -0.0951 | 0.00649 | -0.0134 | -14.6533
-1.5 | -0.0405 | 0.00628 | -0.013 | -6.449
-1 | 0.014 | 0.00608 | -0.0126 | 2.3026
-0.5 | 0.0684 | 0.00589 | -0.0122 | 11.6129
0 | 0.1216 | 0.00561 | -0.0116 | 21.6756
0.5 | 0.1727 | 0.0052 | -0.0105 | 33.2115
1 | 0.2174 | 0.00464 | -0.0079 | 46.8534
1.5 | 0.3054 | 0.00461 | -0.0148 | 66.2473
2 | 0.3684 | 0.00489 | -0.0161 | 75.3374
2.5 | 0.4414 | 0.00514 | -0.0198 | 85.8755
3 | 0.5149 | 0.00537 | -0.0238 | 95.8845
3.5 | 0.5883 | 0.00561 | -0.0277 | 104.8663
4 | 0.6488 | 0.00587 | -0.0288 | 110.5281
4.5 | 0.7022 | 0.00619 | -0.0284 | 113.441
5 | 0.7549 | 0.00657 | -0.0278 | 114.9011
5.5 | 0.8072 | 0.00695 | -0.0272 | 116.1439
6 | 0.859 | 0.00734 | -0.0265 | 117.03
6.5 | 0.9098 | 0.00781 | -0.0256 | 116.4917
7 | 0.9588 | 0.00847 | -0.0246 | 113.1995
7.5 | 1.0076 | 0.00911 | -0.0235 | 110.6037
8 | 1.0548 | 0.00988 | -0.0221 | 106.7611
8.5 | 1.1024 | 0.01053 | -0.0208 | 104.6914
9 | 1.1493 | 0.0112 | -0.0195 | 102.6161
9.5 | 1.1954 | 0.01189 | -0.018 | 100.5383
10 | 1.2394 | 0.01269 | -0.0162 | 97.6675
10.5 | 1.2758 | 0.0141 | -0.0134 | 90.4823
11 | 1.3146 | 0.01519 | -0.0109 | 86.5438
11.5 | 1.3541 | 0.01612 | -0.0085 | 84.0012
12 | 1.3904 | 0.01721 | -0.0059 | 80.7902
12.5 | 1.4211 | 0.01863 | -0.0026 | 76.2802
13 | 1.4464 | 0.02038 | 0.0011 | 70.9715
13.5 | 1.4688 | 0.0219 | 0.0051 | 67.0685
14 | 1.4858 | 0.02394 | 0.0086 | 62.0635
14.5 | 1.4989 | 0.02679 | 0.0108 | 55.95
15 | 1.5072 | 0.03075 | 0.0115 | 49.0146
15.5 | 1.51 | 0.03602 | 0.0108 | 41.9212
16 | 1.5039 | 0.04289 | 0.0087 | 35.0641
16.5 | 1.4889 | 0.05126 | 0.0058 | 29.046
17 | 1.4622 | 0.06155 | 0.0019 | 23.7563
17.5 | 1.4264 | 0.0737 | -0.0031 | 19.3541
18 | 1.3825 | 0.08788 | -0.0092 | 15.7317
18.5 | 1.3338 | 0.10348 | -0.0161 | 12.8894
19 | 1.2846 | 0.11984 | -0.0237 | 10.7193
19.5 | 1.2376 | 0.13656 | -0.0318 | 9.0627
20 | 1.1993 | 0.15248 | -0.0402 | 7.8653

## 51. Re 2M Mach 0.10 (1)
BIGFOIL.COM POLAR EXPORT
JWL077
JWL077 10/2 |  |  |  | Cl Max: | 1.199 | at alpha= | 11 | deg
JavaFoil+Calcfoil stall+Eppler ext transition |  |  |  | L/D Max: | 101.87 | at alpha= | 6.5 | deg
Re: | 2000000 |  |  | Cd Min: | 0.00475 | at alpha= | 0 | deg
Mach: | 0.1 |  |  | Cl=0 at alpha= | -0.83898 | deg
|  |  |  | @ Cl=0.1, Cd= | 0.00475
|  |  |  | @ Cl=0.4, Cd= | 0.0058663
|  |  |  | @ Cl=0.6, Cd= | 0.0065556
alpha (deg) | Cl | Cd | Cm | Cl/Cd
-14 | -0.591 | 0.10654 | 0.001 | -5.546
-13.5 | -0.611 | 0.09936 | 0.001 | -6.153
-13 | -0.63 | 0.09319 | 0.001 | -6.764
-12.5 | -0.647 | 0.08703 | 0.001 | -7.433
-12 | -0.66 | 0.08055 | 0.001 | -8.197
-11.5 | -0.671 | 0.0744 | 0.001 | -9.015
-11 | -0.678 | 0.06791 | 0.001 | -9.983
-10.5 | -0.684 | 0.06077 | 0 | -11.251
-10 | -0.689 | 0.05198 | 0 | -13.254
-9.5 | -0.719 | 0.03174 | 0 | -22.644
-9 | -0.798 | 0.01212 | 0 | -65.821
-8.5 | -0.776 | 0.00734 | 0 | -105.676
-8 | -0.748 | 0.00709 | 0 | -105.481
-7.5 | -0.711 | 0.0075 | -0.001 | -94.768
-7 | -0.669 | 0.00733 | -0.001 | -91.373
-6.5 | -0.625 | 0.00718 | -0.001 | -87.038
-6 | -0.578 | 0.00707 | -0.001 | -81.717
-5.5 | -0.528 | 0.00695 | -0.002 | -75.964
-5 | -0.476 | 0.00685 | -0.002 | -69.512
-4.5 | -0.423 | 0.0067 | -0.002 | -63.128
-4 | -0.368 | 0.00662 | -0.002 | -55.533
-3.5 | -0.311 | 0.00645 | -0.003 | -48.239
-3 | -0.254 | 0.00635 | -0.003 | -39.99
-2.5 | -0.196 | 0.00731 | -0.003 | -26.797
-2 | -0.137 | 0.00695 | -0.003 | -19.745
-1.5 | -0.078 | 0.00669 | -0.004 | -11.699
-1 | -0.019 | 0.00644 | -0.004 | -2.963
-0.5 | 0.04 | 0.00618 | -0.004 | 6.514
0 | 0.1 | 0.00475 | -0.005 | 20.952
0.5 | 0.159 | 0.00527 | -0.005 | 30.199
1 | 0.218 | 0.00536 | -0.005 | 40.746
1.5 | 0.278 | 0.00552 | -0.006 | 50.356
2 | 0.337 | 0.00568 | -0.006 | 59.323
2.5 | 0.396 | 0.00585 | -0.006 | 67.753
3 | 0.455 | 0.00609 | -0.007 | 74.779
3.5 | 0.515 | 0.00611 | -0.007 | 84.216
4 | 0.573 | 0.0064 | -0.007 | 89.573
4.5 | 0.632 | 0.00674 | -0.008 | 93.809
5 | 0.69 | 0.00711 | -0.008 | 97.029
5.5 | 0.748 | 0.00752 | -0.008 | 99.425
6 | 0.805 | 0.00794 | -0.009 | 101.428
6.5 | 0.861 | 0.00845 | -0.009 | 101.87
7 | 0.916 | 0.009 | -0.009 | 101.83
7.5 | 0.971 | 0.00968 | -0.01 | 100.325
8 | 1.023 | 0.01103 | -0.01 | 92.74
8.5 | 1.072 | 0.01213 | -0.01 | 88.438
9 | 1.112 | 0.01114 | -0.011 | 99.808
9.5 | 1.145 | 0.01346 | -0.011 | 85.121
10 | 1.172 | 0.01443 | -0.011 | 81.213
10.5 | 1.19 | 0.01565 | -0.012 | 76.003
11 | 1.199 | 0.01729 | -0.012 | 69.334
11.5 | 1.192 | 0.02087 | -0.012 | 57.088
12 | 1.181 | 0.02434 | -0.012 | 48.511
12.5 | 1.165 | 0.02815 | -0.012 | 41.396
13 | 1.141 | 0.03327 | -0.012 | 34.308
13.5 | 1.112 | 0.03938 | -0.013 | 28.233
14 | 1.076 | 0.04676 | -0.013 | 23.022
14.5 | 1.036 | 0.05591 | -0.013 | 18.521
15 | 0.991 | 0.06662 | -0.012 | 14.876
15.5 | 0.936 | 0.08442 | -0.012 | 11.09
16 | 0.887 | 0.09991 | -0.011 | 8.881

## 52. Re 2M Mach 0.10 (2)
BIGFOIL.COM POLAR EXPORT
JWL077
JWL077 10/2 |  |  |  | Cl Max: | 1.4939 | at alpha= | 15 | deg
XFOIL ncrit=9 |  |  |  | L/D Max: | 116.982 | at alpha= | 6 | deg
Re: | 2000000 |  |  | Cd Min: | 0.16235 | at alpha= | 20 | deg
Mach: | 0.1 |  |  | Cl=0 at alpha= | -1.1298 | deg
|  |  |  | @ Cl=0.1, Cd= | 0.0057481
|  |  |  | @ Cl=0.4, Cd= | 0.0050107
|  |  |  | @ Cl=0.6, Cd= | 0.005667
alpha (deg) | Cl | Cd | Cm | Cl/Cd
-15.5 | -0.8941 | 0.1221 | 0.019 | -7.3227
-15 | -1.1003 | 0.07604 | -0.0085 | -14.47
-14.5 | -1.2261 | 0.03909 | -0.0401 | -31.3661
-14 | -1.2428 | 0.03297 | -0.0391 | -37.6949
-13.5 | -1.236 | 0.02847 | -0.0364 | -43.4141
-13 | -1.2249 | 0.02345 | -0.0332 | -52.2345
-12.5 | -1.1883 | 0.02114 | -0.0312 | -56.211
-12 | -1.1459 | 0.01944 | -0.0296 | -58.9455
-11.5 | -1.1013 | 0.01796 | -0.028 | -61.3196
-11 | -1.0553 | 0.01661 | -0.0265 | -63.534
-10.5 | -1.0079 | 0.01546 | -0.0251 | -65.194
-10 | -0.9609 | 0.0143 | -0.0234 | -67.1958
-9.5 | -0.9162 | 0.01298 | -0.0213 | -70.5855
-9 | -0.8691 | 0.01228 | -0.0193 | -70.7736
-8.5 | -0.8231 | 0.01167 | -0.0171 | -70.5313
-8 | -0.7568 | 0.01066 | -0.0194 | -70.9944
-7.5 | -0.6903 | 0.01009 | -0.0215 | -68.4143
-7 | -0.6308 | 0.00963 | -0.0219 | -65.5036
-6.5 | -0.5822 | 0.00893 | -0.0199 | -65.196
-6 | -0.5312 | 0.00861 | -0.0183 | -61.6957
-5.5 | -0.4787 | 0.00825 | -0.0172 | -58.0242
-5 | -0.4247 | 0.008 | -0.0164 | -53.0875
-4.5 | -0.3707 | 0.00765 | -0.0157 | -48.4575
-4 | -0.316 | 0.0074 | -0.0152 | -42.7027
-3.5 | -0.2608 | 0.00719 | -0.0147 | -36.2726
-3 | -0.2055 | 0.00698 | -0.0143 | -29.4413
-2.5 | -0.1503 | 0.00677 | -0.0139 | -22.2009
-2 | -0.0955 | 0.00651 | -0.0135 | -14.6697
-1.5 | -0.0405 | 0.0063 | -0.0131 | -6.4286
-1 | 0.0142 | 0.00609 | -0.0127 | 2.3317
-0.5 | 0.069 | 0.00591 | -0.0123 | 11.6751
0 | 0.1226 | 0.00563 | -0.0117 | 21.7762
0.5 | 0.174 | 0.00523 | -0.0106 | 33.2696
1 | 0.219 | 0.00465 | -0.008 | 47.0968
1.5 | 0.3058 | 0.00462 | -0.0146 | 66.1905
2 | 0.3703 | 0.00491 | -0.0161 | 75.4175
2.5 | 0.444 | 0.00516 | -0.0199 | 86.0465
3 | 0.5178 | 0.00539 | -0.0238 | 96.0668
3.5 | 0.5916 | 0.00563 | -0.0277 | 105.0799
4 | 0.6529 | 0.0059 | -0.0289 | 110.661
4.5 | 0.7067 | 0.00622 | -0.0284 | 113.6174
5 | 0.7597 | 0.00661 | -0.0279 | 114.9319
5.5 | 0.8123 | 0.00699 | -0.0272 | 116.2089
6 | 0.8645 | 0.00739 | -0.0264 | 116.9824
6.5 | 0.9156 | 0.00787 | -0.0255 | 116.3405
7 | 0.9649 | 0.00855 | -0.0244 | 112.8538
7.5 | 1.0139 | 0.0092 | -0.0232 | 110.2065
8 | 1.0616 | 0.00996 | -0.0218 | 106.5863
8.5 | 1.1095 | 0.01064 | -0.0204 | 104.2763
9 | 1.1566 | 0.01133 | -0.0189 | 102.083
9.5 | 1.203 | 0.01202 | -0.0173 | 100.0832
10 | 1.2455 | 0.01301 | -0.0152 | 95.7341
10.5 | 1.2828 | 0.01435 | -0.0123 | 89.3937
11 | 1.322 | 0.01543 | -0.0097 | 85.6773
11.5 | 1.3607 | 0.01644 | -0.0071 | 82.7676
12 | 1.3957 | 0.01765 | -0.0041 | 79.0765
12.5 | 1.4227 | 0.01934 | -0.0002 | 73.5626
13 | 1.4474 | 0.02101 | 0.0037 | 68.891
13.5 | 1.4656 | 0.02281 | 0.0079 | 64.2525
14 | 1.48 | 0.02535 | 0.0109 | 58.3826
14.5 | 1.4898 | 0.02893 | 0.0124 | 51.4967
15 | 1.4939 | 0.03388 | 0.0121 | 44.0939
15.5 | 1.4907 | 0.04034 | 0.0104 | 36.9534
16 | 1.4767 | 0.04859 | 0.0075 | 30.391
16.5 | 1.453 | 0.05843 | 0.0038 | 24.8674
17 | 1.418 | 0.07028 | -0.001 | 20.1764
17.5 | 1.3766 | 0.08387 | -0.0068 | 16.4135
18 | 1.3293 | 0.09906 | -0.0136 | 13.4191
18.5 | 1.2805 | 0.11516 | -0.0209 | 11.1193
19 | 1.2351 | 0.13139 | -0.0287 | 9.4003
19.5 | 1.1957 | 0.14726 | -0.0369 | 8.1197
20 | 1.1639 | 0.16235 | -0.0451 | 7.1691

## 53. Re 2M Mach 0.25 (1)
BIGFOIL.COM POLAR EXPORT
JWL077
JWL077 10/2 |  |  |  | Cl Max: | 1.175 | at alpha= | 10.5 | deg
JavaFoil+Calcfoil stall+Eppler ext transition |  |  |  | L/D Max: | 101.108 | at alpha= | 6.5 | deg
Re: | 2000000 |  |  | Cd Min: | 0.00482 | at alpha= | 0 | deg
Mach: | 0.25 |  |  | Cl=0 at alpha= | -0.83607 | deg
|  |  |  | @ Cl=0.1, Cd= | 0.0048685
|  |  |  | @ Cl=0.4, Cd= | 0.0059448
|  |  |  | @ Cl=0.6, Cd= | 0.0066123
alpha (deg) | Cl | Cd | Cm | Cl/Cd
-13 | -0.411 | 0.10622 | 0.001 | -3.873
-12.5 | -0.461 | 0.10185 | 0.001 | -4.523
-12 | -0.505 | 0.0929 | 0.001 | -5.436
-11.5 | -0.544 | 0.08459 | 0.001 | -6.428
-11 | -0.576 | 0.07633 | 0 | -7.545
-10.5 | -0.601 | 0.07073 | 0 | -8.496
-10 | -0.618 | 0.06484 | 0 | -9.529
-9.5 | -0.629 | 0.05862 | 0 | -10.727
-9 | -0.64 | 0.04908 | 0 | -13.034
-8.5 | -0.74 | 0.01371 | 0 | -53.983
-8 | -0.743 | 0.01139 | 0 | -65.223
-7.5 | -0.712 | 0.00715 | -0.001 | -99.604
-7 | -0.675 | 0.00755 | -0.001 | -89.384
-6.5 | -0.633 | 0.00737 | -0.001 | -85.924
-6 | -0.588 | 0.00718 | -0.001 | -81.851
-5.5 | -0.539 | 0.00706 | -0.002 | -76.279
-5 | -0.487 | 0.00693 | -0.002 | -70.222
-4.5 | -0.433 | 0.00681 | -0.002 | -63.519
-4 | -0.377 | 0.00666 | -0.002 | -56.624
-3.5 | -0.319 | 0.00651 | -0.003 | -49.086
-3 | -0.261 | 0.00643 | -0.003 | -40.58
-2.5 | -0.201 | 0.00752 | -0.003 | -26.748
-2 | -0.141 | 0.00703 | -0.004 | -20.047
-1.5 | -0.08 | 0.00679 | -0.004 | -11.847
-1 | -0.02 | 0.0065 | -0.004 | -3.018
-0.5 | 0.041 | 0.0063 | -0.005 | 6.563
0 | 0.102 | 0.00482 | -0.005 | 21.231
0.5 | 0.163 | 0.00484 | -0.005 | 33.73
1 | 0.224 | 0.00542 | -0.005 | 41.409
1.5 | 0.285 | 0.00558 | -0.006 | 51.176
2 | 0.346 | 0.00575 | -0.006 | 60.23
2.5 | 0.407 | 0.00597 | -0.006 | 68.236
3 | 0.468 | 0.00616 | -0.007 | 75.984
3.5 | 0.529 | 0.00624 | -0.007 | 84.678
4 | 0.589 | 0.00655 | -0.007 | 89.922
4.5 | 0.649 | 0.00689 | -0.008 | 94.234
5 | 0.709 | 0.0073 | -0.008 | 97.098
5.5 | 0.768 | 0.00773 | -0.009 | 99.33
6 | 0.826 | 0.00823 | -0.009 | 100.364
6.5 | 0.883 | 0.00874 | -0.009 | 101.108
7 | 0.94 | 0.00939 | -0.01 | 100.093
7.5 | 0.995 | 0.01039 | -0.01 | 95.758
8 | 1.046 | 0.0117 | -0.01 | 89.448
8.5 | 1.091 | 0.011 | -0.011 | 99.168
9 | 1.127 | 0.01348 | -0.011 | 83.612
9.5 | 1.154 | 0.0145 | -0.011 | 79.573
10 | 1.171 | 0.01582 | -0.012 | 73.977
10.5 | 1.175 | 0.01775 | -0.012 | 66.189
11 | 1.159 | 0.0217 | -0.012 | 53.419
11.5 | 1.134 | 0.02623 | -0.012 | 43.256
12 | 1.101 | 0.03119 | -0.012 | 35.317
12.5 | 1.055 | 0.03805 | -0.012 | 27.735
13 | 0.997 | 0.04729 | -0.012 | 21.076
13.5 | 0.925 | 0.06045 | -0.012 | 15.309
14 | 0.844 | 0.07837 | -0.011 | 10.764
14.5 | 0.759 | 0.09797 | -0.01 | 7.75
15 | 0.68 | 0.11314 | -0.009 | 6.006
15.5 | 0.603 | 0.11935 | -0.01 | 5.056

## 54. Re 2M Mach 0.25 (2)
BIGFOIL.COM POLAR EXPORT
JWL077
JWL077 10/2 |  |  |  | Cl Max: | 1.4246 | at alpha= | 13.5 | deg
XFOIL ncrit=9 |  |  |  | L/D Max: | 117.007 | at alpha= | 6 | deg
Re: | 2000000 |  |  | Cd Min: | 0.15886 | at alpha= | 18.5 | deg
Mach: | 0.25 |  |  | Cl=0 at alpha= | -1.1396 | deg
|  |  |  | @ Cl=0.1, Cd= | 0.0058702
|  |  |  | @ Cl=0.4, Cd= | 0.0050445
|  |  |  | @ Cl=0.6, Cd= | 0.0057244
alpha (deg) | Cl | Cd | Cm | Cl/Cd
-13 | -0.7976 | 0.10487 | 0.0103 | -7.6056
-12.5 | -0.878 | 0.08237 | -0.0036 | -10.6592
-12 | -1.0033 | 0.0464 | -0.0349 | -21.6228
-11.5 | -1.046 | 0.03357 | -0.0406 | -31.1588
-11 | -1.0412 | 0.02679 | -0.0387 | -38.8652
-10.5 | -1.0154 | 0.02221 | -0.036 | -45.7181
-10 | -0.9792 | 0.01886 | -0.033 | -51.9194
-9.5 | -0.9364 | 0.01648 | -0.0301 | -56.8204
-9 | -0.8947 | 0.01431 | -0.0266 | -62.5227
-8.5 | -0.8499 | 0.01302 | -0.0232 | -65.2765
-7.5 | -0.7161 | 0.01079 | -0.0254 | -66.367
-7 | -0.6549 | 0.01012 | -0.0251 | -64.7134
-6.5 | -0.6038 | 0.00953 | -0.0226 | -63.3578
-6 | -0.5511 | 0.00895 | -0.0206 | -61.5754
-5.5 | -0.4954 | 0.00867 | -0.0193 | -57.1396
-5 | -0.4396 | 0.00822 | -0.0181 | -53.4793
-4.5 | -0.3829 | 0.00789 | -0.0172 | -48.5298
-4 | -0.3263 | 0.00756 | -0.0165 | -43.1614
-3.5 | -0.2689 | 0.00733 | -0.0159 | -36.6849
-3 | -0.2115 | 0.00711 | -0.0153 | -29.7468
-2.5 | -0.1544 | 0.00687 | -0.0148 | -22.4745
-2 | -0.0976 | 0.00661 | -0.0143 | -14.7655
-1.5 | -0.0408 | 0.00641 | -0.0138 | -6.3651
-1 | 0.0158 | 0.00619 | -0.0133 | 2.5525
-0.5 | 0.0724 | 0.006 | -0.0128 | 12.0667
0 | 0.1277 | 0.00574 | -0.0122 | 22.2474
0.5 | 0.1814 | 0.00537 | -0.0112 | 33.7803
1 | 0.2278 | 0.00478 | -0.0085 | 47.6569
2 | 0.3807 | 0.00498 | -0.016 | 76.4458
2.5 | 0.4585 | 0.00524 | -0.0202 | 87.5
3 | 0.5337 | 0.0055 | -0.0238 | 97.0364
3.5 | 0.6105 | 0.00576 | -0.0279 | 105.9896
4 | 0.676 | 0.00604 | -0.0294 | 111.9205
4.5 | 0.7316 | 0.00638 | -0.0287 | 114.6708
5 | 0.7866 | 0.00678 | -0.0279 | 116.0177
5.5 | 0.8411 | 0.0072 | -0.027 | 116.8194
6 | 0.8951 | 0.00765 | -0.026 | 117.0065
6.5 | 0.948 | 0.0082 | -0.0247 | 115.6098
7 | 0.9988 | 0.00895 | -0.0232 | 111.5978
7.5 | 1.0493 | 0.0097 | -0.0215 | 108.1753
8 | 1.0985 | 0.01053 | -0.0196 | 104.321
8.5 | 1.1483 | 0.01126 | -0.0177 | 101.9805
9 | 1.197 | 0.01203 | -0.0156 | 99.5012
9.5 | 1.2406 | 0.01316 | -0.0128 | 94.2705
10 | 1.2799 | 0.01455 | -0.0093 | 87.9656
10.5 | 1.3196 | 0.01578 | -0.0058 | 83.6248
11 | 1.3572 | 0.01705 | -0.0022 | 79.6012
11.5 | 1.3885 | 0.01861 | 0.0022 | 74.6104
12 | 1.4071 | 0.02072 | 0.0079 | 67.9102
12.5 | 1.4134 | 0.02352 | 0.0135 | 60.0935
13 | 1.4225 | 0.02717 | 0.016 | 52.3555
13.5 | 1.4246 | 0.03258 | 0.0159 | 43.7262
14 | 1.4173 | 0.03999 | 0.0137 | 35.4414
14.5 | 1.3983 | 0.04928 | 0.0101 | 28.3746
15 | 1.3678 | 0.06032 | 0.0057 | 22.6757
15.5 | 1.3302 | 0.07271 | 0.0005 | 18.2946
16 | 1.2882 | 0.08644 | -0.0056 | 14.9028
16.5 | 1.2457 | 0.10084 | -0.0121 | 12.3532
17 | 1.204 | 0.11568 | -0.019 | 10.408
17.5 | 1.1663 | 0.13052 | -0.0263 | 8.9358
18 | 1.1344 | 0.14494 | -0.0336 | 7.8267
18.5 | 1.109 | 0.15886 | -0.0411 | 6.981

## 55. Re 2M Mach 0.50 (1)
BIGFOIL.COM POLAR EXPORT
JWL077
JWL077 10/2 |  |  |  | Cl Max: | 1.153 | at alpha= | 20 | deg
JavaFoil+Calcfoil stall+Eppler ext transition |  |  |  | L/D Max: | 110.536 | at alpha= | 6.5 | deg
Re: | 2000000 |  |  | Cd Min: | 0.00498 | at alpha= | 0.5 | deg
Mach: | 0.5 |  |  | Cl=0 at alpha= | -0.83823 | deg
|  |  |  | @ Cl=0.1, Cd= | 0.0064674
|  |  |  | @ Cl=0.4, Cd= | 0.0056459
|  |  |  | @ Cl=0.6, Cd= | 0.0070399
alpha (deg) | Cl | Cd | Cm | Cl/Cd
-20 | -1.004 | 0.17675 | 0.003 | -5.682
-19.5 | -0.982 | 0.17646 | 0.003 | -5.566
-19 | -0.956 | 0.16631 | 0.002 | -5.749
-18.5 | -0.929 | 0.16285 | 0.002 | -5.702
-18 | -0.902 | 0.15739 | 0.002 | -5.729
-17.5 | -0.876 | 0.15177 | 0.002 | -5.774
-17 | -0.851 | 0.14944 | 0.002 | -5.692
-16.5 | -0.825 | 0.14334 | 0.002 | -5.757
-16 | -0.8 | 0.14154 | 0.002 | -5.652
-15.5 | -0.775 | 0.13741 | 0.002 | -5.637
-15 | -0.751 | 0.13546 | 0.002 | -5.543
-14.5 | -0.724 | 0.12679 | 0.001 | -5.709
-14 | -0.696 | 0.1194 | 0.001 | -5.833
-13.5 | -0.67 | 0.11432 | 0.001 | -5.865
-13 | -0.644 | 0.10966 | 0.001 | -5.875
-12.5 | -0.619 | 0.10352 | 0.001 | -5.975
-12 | -0.593 | 0.1016 | 0.001 | -5.832
-11.5 | -0.567 | 0.09791 | 0.001 | -5.788
-11 | -0.541 | 0.09573 | 0.001 | -5.653
-10.5 | -0.514 | 0.09034 | 0 | -5.685
-10 | -0.487 | 0.08571 | 0 | -5.685
-9.5 | -0.461 | 0.08312 | 0 | -5.549
-9 | -0.435 | 0.07821 | 0 | -5.564
-8.5 | -0.409 | 0.07571 | 0 | -5.403
-8 | -0.382 | 0.06595 | 0 | -5.799
-7.5 | -0.356 | 0.05618 | 0 | -6.346
-7 | -0.33 | 0.05056 | 0 | -6.531
-6.5 | -0.414 | 0.04629 | -0.001 | -8.946
-6 | -0.575 | 0.01171 | -0.001 | -49.061
-5.5 | -0.56 | 0.00774 | -0.002 | -72.374
-5 | -0.521 | 0.00739 | -0.002 | -70.561
-4.5 | -0.472 | 0.00719 | -0.002 | -65.604
-4 | -0.415 | 0.00699 | -0.003 | -59.361
-3.5 | -0.354 | 0.00676 | -0.003 | -52.325
-3 | -0.29 | 0.00661 | -0.003 | -43.888
-2.5 | -0.224 | 0.00643 | -0.004 | -34.868
-2 | -0.157 | 0.00629 | -0.004 | -24.999
-1.5 | -0.09 | 0.00717 | -0.004 | -12.534
-1 | -0.022 | 0.00687 | -0.005 | -3.191
-0.5 | 0.046 | 0.00665 | -0.005 | 6.948
0 | 0.114 | 0.00642 | -0.005 | 17.804
0.5 | 0.182 | 0.00498 | -0.006 | 36.623
1 | 0.251 | 0.0051 | -0.006 | 49.094
1.5 | 0.319 | 0.00525 | -0.006 | 60.715
2 | 0.387 | 0.00547 | -0.007 | 70.751
2.5 | 0.455 | 0.00639 | -0.007 | 71.101
3 | 0.522 | 0.00666 | -0.008 | 78.449
3.5 | 0.59 | 0.00701 | -0.008 | 84.198
4 | 0.657 | 0.00721 | -0.008 | 91.125
4.5 | 0.724 | 0.0077 | -0.009 | 94.05
5 | 0.789 | 0.00828 | -0.009 | 95.339
5.5 | 0.854 | 0.00894 | -0.01 | 95.497
6 | 0.916 | 0.00968 | -0.01 | 94.694
6.5 | 0.974 | 0.00882 | -0.01 | 110.536
7 | 1.027 | 0.01237 | -0.011 | 83.007
7.5 | 1.072 | 0.01412 | -0.011 | 75.917
8 | 1.104 | 0.01573 | -0.011 | 70.166
8.5 | 1.119 | 0.01797 | -0.012 | 62.297
9 | 1.076 | 0.02266 | -0.012 | 47.458
9.5 | 0.806 | 0.0414 | -0.011 | 19.477
10 | 0.59 | 0.08444 | -0.005 | 6.986
10.5 | 0.619 | 0.08912 | -0.006 | 6.944
11 | 0.645 | 0.09575 | -0.006 | 6.74
11.5 | 0.673 | 0.09744 | -0.007 | 6.904
12 | 0.701 | 0.10409 | -0.007 | 6.732
12.5 | 0.731 | 0.11085 | -0.008 | 6.598
13 | 0.757 | 0.11487 | -0.008 | 6.59
13.5 | 0.785 | 0.11701 | -0.008 | 6.707
14 | 0.813 | 0.12244 | -0.009 | 6.638
14.5 | 0.844 | 0.12565 | -0.01 | 6.72
15 | 0.872 | 0.14193 | -0.01 | 6.146
15.5 | 0.897 | 0.13886 | -0.01 | 6.461
16 | 0.925 | 0.14365 | -0.011 | 6.44
16.5 | 0.953 | 0.14759 | -0.011 | 6.458
17 | 0.984 | 0.15179 | -0.012 | 6.484
17.5 | 1.015 | 0.15776 | -0.012 | 6.436
18 | 1.038 | 0.16257 | -0.012 | 6.386
18.5 | 1.066 | 0.17066 | -0.013 | 6.243
19 | 1.093 | 0.16926 | -0.013 | 6.458
19.5 | 1.121 | 0.17884 | -0.013 | 6.27
20 | 1.153 | 0.18128 | -0.014 | 6.361

## 56. Re 2M Mach 0.50 (2)
BIGFOIL.COM POLAR EXPORT
JWL077
JWL077 10/2 |  |  |  | Cl Max: | 1.3584 | at alpha= | 9.5 | deg
XFOIL ncrit=9 |  |  |  | L/D Max: | 118.383 | at alpha= | 5 | deg
Re: | 2000000 |  |  | Cd Min: | 0.28388 | at alpha= | -20 | deg
Mach: | 0.5 |  |  | Cl=0 at alpha= | -1.179 | deg
|  |  |  | @ Cl=0.1, Cd= | 0.0063497
|  |  |  | @ Cl=0.4, Cd= | 0.0052311
|  |  |  | @ Cl=0.6, Cd= | 0.0059737
alpha (deg) | Cl | Cd | Cm | Cl/Cd
-20 | -0.888 | 0.28388 | 0.1009 | -3.1281
-19.5 | -0.8652 | 0.27507 | 0.0954 | -3.1454
-19 | -0.8427 | 0.2663 | 0.09 | -3.1645
-18.5 | -0.8207 | 0.25747 | 0.0849 | -3.1876
-18 | -0.7986 | 0.24963 | 0.0802 | -3.1991
-17.5 | -0.7764 | 0.24171 | 0.0755 | -3.2121
-17 | -0.7542 | 0.23357 | 0.0707 | -3.229
-16.5 | -0.7323 | 0.22528 | 0.066 | -3.2506
-16 | -0.7108 | 0.21555 | 0.0608 | -3.2976
-15.5 | -0.6909 | 0.20639 | 0.0559 | -3.3475
-15 | -0.6714 | 0.19747 | 0.0513 | -3.4
-14.5 | -0.6525 | 0.18865 | 0.047 | -3.4588
-14 | -0.6346 | 0.1808 | 0.0432 | -3.51
-13.5 | -0.6179 | 0.1722 | 0.0391 | -3.5883
-13 | -0.6034 | 0.16292 | 0.0349 | -3.7037
-12.5 | -0.5907 | 0.15367 | 0.0308 | -3.844
-12 | -0.5819 | 0.14372 | 0.0266 | -4.0488
-11.5 | -0.576 | 0.13348 | 0.0223 | -4.3153
-11 | -0.5716 | 0.12384 | 0.018 | -4.6156
-10.5 | -0.5654 | 0.11497 | 0.0141 | -4.9178
-10 | -0.5634 | 0.10545 | 0.0097 | -5.3428
-9.5 | -0.5683 | 0.09499 | 0.0046 | -5.9827
-9 | -0.5809 | 0.08364 | -0.0018 | -6.9452
-8.5 | -0.6002 | 0.07164 | -0.0097 | -8.378
-8 | -0.6226 | 0.05909 | -0.0205 | -10.5365
-7.5 | -0.6417 | 0.04445 | -0.0371 | -14.4364
-7 | -0.662 | 0.02851 | -0.0453 | -23.2199
-6.5 | -0.6626 | 0.01955 | -0.0409 | -33.8926
-6 | -0.6293 | 0.01352 | -0.0357 | -46.5459
-5.5 | -0.5726 | 0.01085 | -0.0311 | -52.7742
-5 | -0.5067 | 0.00975 | -0.0279 | -51.9692
-4.5 | -0.4403 | 0.0089 | -0.0253 | -49.4719
-4 | -0.3728 | 0.00835 | -0.0232 | -44.6467
-3.5 | -0.306 | 0.00789 | -0.0215 | -38.7833
-3 | -0.2391 | 0.00759 | -0.0202 | -31.502
-2.5 | -0.1726 | 0.00732 | -0.019 | -23.5792
-2 | -0.1069 | 0.00704 | -0.018 | -15.1847
-1.5 | -0.0416 | 0.00681 | -0.017 | -6.1087
-1 | 0.0232 | 0.00659 | -0.0162 | 3.5205
-0.5 | 0.0878 | 0.00639 | -0.0154 | 13.7402
0 | 0.1513 | 0.00618 | -0.0145 | 24.4822
0.5 | 0.2138 | 0.00591 | -0.0134 | 36.176
1 | 0.2712 | 0.00543 | -0.0114 | 49.9448
1.5 | 0.3248 | 0.00498 | -0.008 | 65.2209
2.5 | 0.5225 | 0.00564 | -0.0207 | 92.6418
3 | 0.6061 | 0.006 | -0.0237 | 101.0167
3.5 | 0.6965 | 0.00634 | -0.028 | 109.858
4 | 0.7805 | 0.00672 | -0.0306 | 116.1458
4.5 | 0.8444 | 0.00716 | -0.0289 | 117.933
5 | 0.908 | 0.00767 | -0.0269 | 118.3833
5.5 | 0.971 | 0.00826 | -0.0245 | 117.5545
6 | 1.0327 | 0.00897 | -0.0217 | 115.1282
6.5 | 1.0915 | 0.00991 | -0.0183 | 110.1413
7 | 1.1491 | 0.01095 | -0.0144 | 104.9406
7.5 | 1.2062 | 0.012 | -0.01 | 100.5167
8 | 1.262 | 0.0131 | -0.0052 | 96.3359
8.5 | 1.3073 | 0.0147 | 0.0012 | 88.932
9 | 1.346 | 0.01652 | 0.0088 | 81.477
9.5 | 1.3584 | 0.01901 | 0.0192 | 71.4571
10 | 1.3489 | 0.02382 | 0.026 | 56.6289
10.5 | 1.3278 | 0.03262 | 0.0246 | 40.7051
11 | 1.2956 | 0.04328 | 0.0207 | 29.9353
11.5 | 1.258 | 0.05452 | 0.0163 | 23.0741
12 | 1.2186 | 0.06619 | 0.0113 | 18.4106
12.5 | 1.1796 | 0.07825 | 0.0058 | 15.0748
13 | 1.1413 | 0.09086 | -0.0003 | 12.5611
13.5 | 1.1051 | 0.10379 | -0.0067 | 10.6475
14 | 1.0725 | 0.11685 | -0.0135 | 9.1784
14.5 | 1.044 | 0.13007 | -0.0206 | 8.0264

## 57. Re 3M Mach 0.00 (1)
BIGFOIL.COM POLAR EXPORT
JWL077
JWL077 10/2 |  |  |  | Cl Max: | 1.21 | at alpha= | 11 | deg
JavaFoil+Calcfoil stall+Eppler ext transition |  |  |  | L/D Max: | 108.382 | at alpha= | 6.5 | deg
Re: | 3000000 |  |  | Cd Min: | 0.00517 | at alpha= | 1 | deg
Mach: | 0 |  |  | Cl=0 at alpha= | -0.83898 | deg
|  |  |  | @ Cl=0.1, Cd= | 0.0064741
|  |  |  | @ Cl=0.4, Cd= | 0.0056524
|  |  |  | @ Cl=0.6, Cd= | 0.006335
alpha (deg) | Cl | Cd | Cm | Cl/Cd
-14.5 | -0.605 | 0.1076 | 0.001 | -5.621
-14 | -0.625 | 0.09897 | 0.001 | -6.312
-13.5 | -0.641 | 0.0944 | 0.001 | -6.791
-13 | -0.656 | 0.08816 | 0.001 | -7.446
-12.5 | -0.67 | 0.08181 | 0.001 | -8.193
-12 | -0.681 | 0.07586 | 0.001 | -8.976
-11.5 | -0.691 | 0.06828 | 0.001 | -10.119
-11 | -0.705 | 0.05683 | 0.001 | -12.397
-10.5 | -0.721 | 0.04368 | 0.001 | -16.514
-10 | -0.797 | 0.01585 | 0.001 | -50.276
-9.5 | -0.82 | 0.01178 | 0 | -69.605
-9 | -0.802 | 0.00703 | 0 | -114.027
-8.5 | -0.777 | 0.00686 | 0 | -113.309
-8 | -0.748 | 0.00675 | 0 | -110.841
-7.5 | -0.71 | 0.00713 | -0.001 | -99.535
-7 | -0.668 | 0.00698 | -0.001 | -95.722
-6.5 | -0.623 | 0.00682 | -0.001 | -91.324
-6 | -0.576 | 0.00672 | -0.001 | -85.742
-5.5 | -0.526 | 0.0066 | -0.002 | -79.652
-5 | -0.474 | 0.0065 | -0.002 | -72.956
-4.5 | -0.421 | 0.00633 | -0.002 | -66.439
-4 | -0.366 | 0.00626 | -0.002 | -58.422
-3.5 | -0.31 | 0.00615 | -0.003 | -50.407
-3 | -0.253 | 0.00719 | -0.003 | -35.177
-2.5 | -0.195 | 0.00695 | -0.003 | -28.038
-2 | -0.137 | 0.00673 | -0.003 | -20.303
-1.5 | -0.078 | 0.00655 | -0.004 | -11.891
-1 | -0.019 | 0.0063 | -0.004 | -3.013
-0.5 | 0.04 | 0.00618 | -0.004 | 6.482
0 | 0.099 | 0.00648 | -0.005 | 15.295
0.5 | 0.158 | 0.00613 | -0.005 | 25.803
1 | 0.217 | 0.00517 | -0.005 | 42.035
1.5 | 0.276 | 0.00527 | -0.006 | 52.394
2 | 0.335 | 0.00542 | -0.006 | 61.851
2.5 | 0.394 | 0.00563 | -0.006 | 70.063
3 | 0.453 | 0.00585 | -0.007 | 77.453
3.5 | 0.512 | 0.00607 | -0.007 | 84.304
4 | 0.571 | 0.00632 | -0.007 | 90.34
4.5 | 0.629 | 0.00635 | -0.008 | 98.999
5 | 0.687 | 0.00671 | -0.008 | 102.376
5.5 | 0.744 | 0.00703 | -0.008 | 105.834
6 | 0.801 | 0.00748 | -0.009 | 107.084
6.5 | 0.857 | 0.00791 | -0.009 | 108.382
7 | 0.912 | 0.00844 | -0.009 | 108.055
7.5 | 0.967 | 0.00913 | -0.01 | 105.816
8 | 1.018 | 0.01005 | -0.01 | 101.308
8.5 | 1.068 | 0.01097 | -0.01 | 97.375
9 | 1.112 | 0.01165 | -0.011 | 95.434
9.5 | 1.148 | 0.01078 | -0.011 | 106.446
10 | 1.176 | 0.01303 | -0.011 | 90.23
10.5 | 1.197 | 0.01405 | -0.012 | 85.199
11 | 1.21 | 0.01527 | -0.012 | 79.264
11.5 | 1.209 | 0.01793 | -0.012 | 67.401
12 | 1.203 | 0.02046 | -0.012 | 58.784
12.5 | 1.191 | 0.0234 | -0.013 | 50.9
13 | 1.171 | 0.02754 | -0.013 | 42.51
13.5 | 1.146 | 0.03244 | -0.013 | 35.314
14 | 1.116 | 0.03822 | -0.013 | 29.194
14.5 | 1.081 | 0.0452 | -0.013 | 23.917
15 | 1.042 | 0.05343 | -0.013 | 19.508
15.5 | 1.001 | 0.06306 | -0.013 | 15.872
16 | 0.951 | 0.07842 | -0.013 | 12.131

## 58. Re 3M Mach 0.00 (2)
BIGFOIL.COM POLAR EXPORT
JWL077
JWL077 10/2 |  |  |  | Cl Max: | 1.561 | at alpha= | 15.5 | deg
XFOIL ncrit=9 |  |  |  | L/D Max: | 125.385 | at alpha= | 6 | deg
Re: | 3000000 |  |  | Cd Min: | 0.25054 | at alpha= | -20 | deg
Mach: | 0 |  |  | Cl=0 at alpha= | -1.1207 | deg
|  |  |  | @ Cl=0.1, Cd= | 0.0055995
|  |  |  | @ Cl=0.4, Cd= | 0.0046061
|  |  |  | @ Cl=0.6, Cd= | 0.005401
alpha (deg) | Cl | Cd | Cm | Cl/Cd
-20 | -0.8063 | 0.25054 | 0.083 | -3.2182
-19.5 | -0.7893 | 0.24462 | 0.079 | -3.2266
-19 | -0.7724 | 0.23848 | 0.075 | -3.2388
-18.5 | -0.7553 | 0.23227 | 0.071 | -3.2518
-17 | -1.4262 | 0.04185 | -0.0394 | -34.0789
-16.5 | -1.4568 | 0.03301 | -0.0431 | -44.1321
-16 | -1.4602 | 0.0293 | -0.039 | -49.8362
-15.5 | -1.4404 | 0.02663 | -0.0362 | -54.0894
-15 | -1.4106 | 0.02443 | -0.034 | -57.7405
-14.5 | -1.375 | 0.02259 | -0.0322 | -60.8676
-14 | -1.3354 | 0.02102 | -0.0306 | -63.53
-13.5 | -1.293 | 0.01963 | -0.0292 | -65.8686
-13 | -1.2489 | 0.01835 | -0.0279 | -68.0599
-12.5 | -1.2031 | 0.0172 | -0.0267 | -69.9477
-12 | -1.1579 | 0.01587 | -0.0254 | -72.9616
-11.5 | -1.1138 | 0.01432 | -0.0237 | -77.7793
-11 | -1.0659 | 0.01335 | -0.0225 | -79.8427
-10.5 | -1.0172 | 0.01257 | -0.0212 | -80.9228
-10 | -0.9687 | 0.0119 | -0.0198 | -81.4034
-9.5 | -0.9211 | 0.01135 | -0.0181 | -81.1542
-9 | -0.8679 | 0.01045 | -0.0178 | -83.0526
-8.5 | -0.8014 | 0.00989 | -0.0202 | -81.0313
-8 | -0.7414 | 0.00946 | -0.021 | -78.3721
-7.5 | -0.6917 | 0.00885 | -0.0194 | -78.1582
-7 | -0.6421 | 0.00855 | -0.0178 | -75.0994
-6.5 | -0.5891 | 0.00833 | -0.0169 | -70.7203
-6 | -0.5362 | 0.00796 | -0.0161 | -67.3618
-5.5 | -0.4819 | 0.00776 | -0.0156 | -62.1005
-5 | -0.4273 | 0.00749 | -0.0151 | -57.0494
-4.5 | -0.3726 | 0.00723 | -0.0146 | -51.5353
-4 | -0.3178 | 0.00696 | -0.0142 | -45.6609
-3.5 | -0.2625 | 0.00678 | -0.0139 | -38.7168
-3 | -0.2072 | 0.00658 | -0.0136 | -31.4894
-2.5 | -0.1518 | 0.0064 | -0.0133 | -23.7188
-2 | -0.0967 | 0.00621 | -0.013 | -15.5717
-1.5 | -0.0418 | 0.00601 | -0.0127 | -6.9551
-1 | 0.0133 | 0.00584 | -0.0123 | 2.2774
-0.5 | 0.0683 | 0.00571 | -0.012 | 11.9615
0 | 0.1228 | 0.00552 | -0.0117 | 22.2464
1 | 0.2292 | 0.00503 | -0.0104 | 45.5666
1.5 | 0.2764 | 0.00454 | -0.0085 | 60.8811
2 | 0.327 | 0.00436 | -0.007 | 75
2.5 | 0.4071 | 0.00463 | -0.0123 | 87.9266
3 | 0.4828 | 0.00491 | -0.0167 | 98.3299
3.5 | 0.5482 | 0.00522 | -0.0188 | 105.0192
4 | 0.6226 | 0.00548 | -0.023 | 113.6131
4.5 | 0.6947 | 0.00581 | -0.0268 | 119.5697
5 | 0.7587 | 0.00617 | -0.0287 | 122.966
5.5 | 0.8117 | 0.00649 | -0.0282 | 125.0693
6 | 0.8639 | 0.00689 | -0.0276 | 125.3846
6.5 | 0.9147 | 0.00741 | -0.0268 | 123.4413
7 | 0.9647 | 0.00796 | -0.0258 | 121.1935
7.5 | 1.0134 | 0.00862 | -0.0247 | 117.5638
8 | 1.062 | 0.00924 | -0.0235 | 114.9351
8.5 | 1.1105 | 0.00983 | -0.0224 | 112.9705
9 | 1.1586 | 0.01042 | -0.0212 | 111.19
9.5 | 1.2056 | 0.01107 | -0.0198 | 108.907
10 | 1.2462 | 0.0123 | -0.0176 | 101.3171
10.5 | 1.2895 | 0.01313 | -0.0157 | 98.2102
11 | 1.3311 | 0.01396 | -0.0136 | 95.351
11.5 | 1.3696 | 0.01496 | -0.011 | 91.5508
12 | 1.409 | 0.0158 | -0.0086 | 89.1772
12.5 | 1.4458 | 0.01677 | -0.006 | 86.2135
13 | 1.4796 | 0.01786 | -0.0031 | 82.8443
13.5 | 1.5103 | 0.01911 | 0.0001 | 79.0319
14 | 1.534 | 0.02058 | 0.004 | 74.5384
14.5 | 1.5496 | 0.02256 | 0.008 | 68.6879
15 | 1.5592 | 0.02551 | 0.0108 | 61.1211
15.5 | 1.561 | 0.02997 | 0.0119 | 52.0854
16 | 1.5521 | 0.03654 | 0.0109 | 42.4767
16.5 | 1.5423 | 0.04389 | 0.0086 | 35.1401
17 | 1.527 | 0.05227 | 0.0057 | 29.2137
17.5 | 1.5004 | 0.06246 | 0.0019 | 24.0218
18 | 1.4601 | 0.07533 | -0.0035 | 19.3827
18.5 | 1.4121 | 0.09012 | -0.0099 | 15.6691
19 | 1.3556 | 0.10704 | -0.0175 | 12.6644
19.5 | 1.2961 | 0.12531 | -0.0261 | 10.3431
20 | 1.2432 | 0.14336 | -0.0352 | 8.6719

## 59. Re 3M Mach 0.10 (1)
BIGFOIL.COM POLAR EXPORT
JWL077
JWL077 10/2 |  |  |  | Cl Max: | 1.207 | at alpha= | 11 | deg
JavaFoil+Calcfoil stall+Eppler ext transition |  |  |  | L/D Max: | 108.044 | at alpha= | 7 | deg
Re: | 3000000 |  |  | Cd Min: | 0.00517 | at alpha= | 1 | deg
Mach: | 0.1 |  |  | Cl=0 at alpha= | -0.83898 | deg
|  |  |  | @ Cl=0.1, Cd= | 0.00653
|  |  |  | @ Cl=0.4, Cd= | 0.0056449
|  |  |  | @ Cl=0.6, Cd= | 0.006362
alpha (deg) | Cl | Cd | Cm | Cl/Cd
-14.5 | -0.57 | 0.11029 | 0.001 | -5.165
-14 | -0.593 | 0.1017 | 0.001 | -5.828
-13.5 | -0.613 | 0.09728 | 0.001 | -6.298
-13 | -0.632 | 0.09051 | 0.001 | -6.978
-12.5 | -0.648 | 0.08375 | 0.001 | -7.738
-12 | -0.663 | 0.0773 | 0.001 | -8.573
-11.5 | -0.674 | 0.07103 | 0.001 | -9.488
-11 | -0.688 | 0.06044 | 0.001 | -11.382
-10.5 | -0.701 | 0.04981 | 0.001 | -14.077
-10 | -0.737 | 0.02949 | 0 | -24.998
-9.5 | -0.814 | 0.01203 | 0 | -67.679
-9 | -0.799 | 0.01112 | 0 | -71.828
-8.5 | -0.776 | 0.00691 | 0 | -112.265
-8 | -0.748 | 0.00674 | 0 | -111.011
-7.5 | -0.711 | 0.00717 | -0.001 | -99.14
-7 | -0.669 | 0.00701 | -0.001 | -95.474
-6.5 | -0.625 | 0.00687 | -0.001 | -90.929
-6 | -0.578 | 0.00674 | -0.001 | -85.734
-5.5 | -0.528 | 0.00662 | -0.002 | -79.737
-5 | -0.476 | 0.00652 | -0.002 | -72.996
-4.5 | -0.423 | 0.00636 | -0.002 | -66.462
-4 | -0.368 | 0.00628 | -0.002 | -58.497
-3.5 | -0.311 | 0.00616 | -0.003 | -50.58
-3 | -0.254 | 0.00719 | -0.003 | -35.317
-2.5 | -0.196 | 0.00695 | -0.003 | -28.192
-2 | -0.137 | 0.00675 | -0.003 | -20.342
-1.5 | -0.078 | 0.00657 | -0.004 | -11.917
-1 | -0.019 | 0.00635 | -0.004 | -3.004
-0.5 | 0.04 | 0.00617 | -0.004 | 6.517
0 | 0.1 | 0.00653 | -0.005 | 15.263
0.5 | 0.159 | 0.00624 | -0.005 | 25.5
1 | 0.218 | 0.00517 | -0.005 | 42.204
1.5 | 0.278 | 0.00529 | -0.006 | 52.528
2 | 0.337 | 0.00546 | -0.006 | 61.741
2.5 | 0.396 | 0.00563 | -0.006 | 70.389
3 | 0.455 | 0.00585 | -0.007 | 77.792
3.5 | 0.515 | 0.00608 | -0.007 | 84.6
4 | 0.573 | 0.00633 | -0.007 | 90.603
4.5 | 0.632 | 0.0064 | -0.008 | 98.711
5 | 0.69 | 0.00672 | -0.008 | 102.641
5.5 | 0.748 | 0.0071 | -0.008 | 105.405
6 | 0.805 | 0.0075 | -0.009 | 107.295
6.5 | 0.861 | 0.00798 | -0.009 | 107.89
7 | 0.916 | 0.00848 | -0.009 | 108.044
7.5 | 0.971 | 0.00922 | -0.01 | 105.266
8 | 1.023 | 0.01011 | -0.01 | 101.133
8.5 | 1.072 | 0.0111 | -0.01 | 96.607
9 | 1.116 | 0.01182 | -0.011 | 94.452
9.5 | 1.15 | 0.01093 | -0.011 | 105.244
10 | 1.177 | 0.01322 | -0.011 | 89.013
10.5 | 1.196 | 0.01426 | -0.012 | 83.912
11 | 1.207 | 0.01561 | -0.012 | 77.323
11.5 | 1.202 | 0.01849 | -0.012 | 65.023
12 | 1.193 | 0.02133 | -0.012 | 55.91
12.5 | 1.177 | 0.02458 | -0.013 | 47.892
13 | 1.153 | 0.02905 | -0.013 | 39.684
13.5 | 1.124 | 0.03438 | -0.013 | 32.679
14 | 1.089 | 0.04074 | -0.013 | 26.72
14.5 | 1.049 | 0.04854 | -0.013 | 21.605
15 | 1.005 | 0.05751 | -0.013 | 17.475
15.5 | 0.952 | 0.07221 | -0.013 | 13.188
16 | 0.902 | 0.08667 | -0.012 | 10.406

## 60. Re 3M Mach 0.10 (2)
BIGFOIL.COM POLAR EXPORT
JWL077
JWL077 10/2 |  |  |  | Cl Max: | 1.5474 | at alpha= | 15 | deg
XFOIL ncrit=9 |  |  |  | L/D Max: | 125.65 | at alpha= | 6 | deg
Re: | 3000000 |  |  | Cd Min: | 0.25149 | at alpha= | -20 | deg
Mach: | 0.1 |  |  | Cl=0 at alpha= | -1.1225 | deg
|  |  |  | @ Cl=0.1, Cd= | 0.005601
|  |  |  | @ Cl=0.4, Cd= | 0.0046081
|  |  |  | @ Cl=0.6, Cd= | 0.0054048
alpha (deg) | Cl | Cd | Cm | Cl/Cd
-20 | -0.8085 | 0.25149 | 0.0836 | -3.2148
-19.5 | -0.7914 | 0.24553 | 0.0795 | -3.2232
-19 | -0.7742 | 0.23935 | 0.0755 | -3.2346
-18.5 | -0.757 | 0.23308 | 0.0715 | -3.2478
-18 | -0.7402 | 0.22652 | 0.0676 | -3.2677
-17.5 | -0.7241 | 0.21934 | 0.0636 | -3.3013
-16.5 | -0.8878 | 0.14123 | 0.0287 | -6.2862
-16 | -1.3946 | 0.03626 | -0.0444 | -38.4611
-15.5 | -1.4118 | 0.0309 | -0.0417 | -45.6893
-15 | -1.3998 | 0.02755 | -0.0384 | -50.8094
-14.5 | -1.3725 | 0.02492 | -0.0359 | -55.0762
-14 | -1.3374 | 0.02282 | -0.0339 | -58.6065
-13.5 | -1.2976 | 0.02106 | -0.0321 | -61.6144
-13 | -1.2551 | 0.01948 | -0.0305 | -64.4302
-12.5 | -1.2104 | 0.01807 | -0.029 | -66.984
-12 | -1.1638 | 0.01684 | -0.0276 | -69.1093
-11.5 | -1.1197 | 0.01517 | -0.0258 | -73.8102
-11 | -1.0733 | 0.01383 | -0.0242 | -77.6067
-10.5 | -1.0245 | 0.01292 | -0.0227 | -79.2957
-10 | -0.9757 | 0.01215 | -0.0212 | -80.3045
-9.5 | -0.9278 | 0.01151 | -0.0193 | -80.6082
-9 | -0.8744 | 0.01065 | -0.0187 | -82.1033
-8.5 | -0.8074 | 0.01001 | -0.021 | -80.6593
-8 | -0.7471 | 0.00953 | -0.0217 | -78.3945
-7.5 | -0.6968 | 0.00895 | -0.02 | -77.8547
-7 | -0.6467 | 0.00861 | -0.0183 | -75.1103
-6.5 | -0.5932 | 0.00838 | -0.0174 | -70.7876
-6 | -0.5398 | 0.00802 | -0.0165 | -67.3067
-5.5 | -0.485 | 0.00779 | -0.0159 | -62.2593
-4.5 | -0.3748 | 0.00725 | -0.0149 | -51.6966
-4 | -0.3197 | 0.00698 | -0.0145 | -45.8023
-3.5 | -0.264 | 0.00679 | -0.0141 | -38.8807
-3 | -0.2083 | 0.0066 | -0.0138 | -31.5606
-2.5 | -0.1526 | 0.00641 | -0.0135 | -23.8066
-2 | -0.097 | 0.00623 | -0.0131 | -15.5698
-1.5 | -0.0419 | 0.00602 | -0.0128 | -6.9601
-1 | 0.0136 | 0.00586 | -0.0125 | 2.3208
0 | 0.1237 | 0.00553 | -0.0117 | 22.3689
0.5 | 0.1779 | 0.00534 | -0.0112 | 33.3146
1 | 0.2307 | 0.00504 | -0.0105 | 45.7738
1.5 | 0.2783 | 0.00456 | -0.0085 | 61.0307
2 | 0.329 | 0.00437 | -0.007 | 75.286
2.5 | 0.4095 | 0.00464 | -0.0123 | 88.2543
3 | 0.4858 | 0.00492 | -0.0167 | 98.7398
3.5 | 0.5515 | 0.00523 | -0.0188 | 105.4493
4 | 0.6264 | 0.0055 | -0.023 | 113.8909
4.5 | 0.6991 | 0.00584 | -0.0268 | 119.7089
5 | 0.7636 | 0.00621 | -0.0288 | 122.963
5.5 | 0.8169 | 0.00653 | -0.0282 | 125.0995
6 | 0.8695 | 0.00692 | -0.0275 | 125.6503
6.5 | 0.9206 | 0.00748 | -0.0267 | 123.0749
7 | 0.9709 | 0.00804 | -0.0256 | 120.7587
7.5 | 1.0198 | 0.00871 | -0.0244 | 117.0838
8 | 1.069 | 0.00932 | -0.0232 | 114.6996
8.5 | 1.1178 | 0.00992 | -0.022 | 112.6815
9 | 1.1663 | 0.01052 | -0.0207 | 110.865
9.5 | 1.2131 | 0.01125 | -0.0192 | 107.8311
10 | 1.2536 | 0.01252 | -0.0167 | 100.1278
10.5 | 1.2974 | 0.01332 | -0.0147 | 97.4024
11 | 1.3384 | 0.01423 | -0.0123 | 94.0548
11.5 | 1.3775 | 0.0152 | -0.0096 | 90.625
12 | 1.4162 | 0.01612 | -0.007 | 87.8536
12.5 | 1.452 | 0.01718 | -0.0041 | 84.5169
13 | 1.4842 | 0.01838 | -0.0008 | 80.7508
13.5 | 1.5129 | 0.01978 | 0.0027 | 76.4863
14 | 1.5305 | 0.0215 | 0.0073 | 71.186
14.5 | 1.5428 | 0.02403 | 0.0109 | 64.2031
15 | 1.5474 | 0.02792 | 0.0128 | 55.4226
15.5 | 1.5414 | 0.03391 | 0.0125 | 45.4556
16 | 1.5264 | 0.04185 | 0.0102 | 36.4731
16.5 | 1.5152 | 0.04972 | 0.0074 | 30.4747
17 | 1.4896 | 0.05976 | 0.0037 | 24.9264
17.5 | 1.4537 | 0.07178 | -0.0012 | 20.2522
18 | 1.406 | 0.08633 | -0.0075 | 16.2863
18.5 | 1.3517 | 0.10265 | -0.0148 | 13.168
19 | 1.2941 | 0.12035 | -0.0231 | 10.7528
20 | 1.2067 | 0.15319 | -0.0399 | 7.8771

## 61. Re 3M Mach 0.25 (1)
BIGFOIL.COM POLAR EXPORT
JWL077
JWL077 10/2 |  |  |  | Cl Max: | 1.183 | at alpha= | 10.5 | deg
JavaFoil+Calcfoil stall+Eppler ext transition |  |  |  | L/D Max: | 106.858 | at alpha= | 6 | deg
Re: | 3000000 |  |  | Cd Min: | 0.00525 | at alpha= | 1 | deg
Mach: | 0.25 |  |  | Cl=0 at alpha= | -0.83607 | deg
|  |  |  | @ Cl=0.1, Cd= | 0.0061336
|  |  |  | @ Cl=0.4, Cd= | 0.0056782
|  |  |  | @ Cl=0.6, Cd= | 0.0064773
alpha (deg) | Cl | Cd | Cm | Cl/Cd
-13.5 | -0.357 | 0.10748 | 0.001 | -3.323
-13 | -0.412 | 0.10106 | 0.001 | -4.074
-12.5 | -0.461 | 0.09596 | 0.001 | -4.806
-12 | -0.505 | 0.08982 | 0.001 | -5.628
-11.5 | -0.544 | 0.08271 | 0.001 | -6.581
-11 | -0.577 | 0.07477 | 0.001 | -7.719
-10.5 | -0.603 | 0.06749 | 0 | -8.939
-10 | -0.624 | 0.05985 | 0 | -10.423
-9.5 | -0.643 | 0.04984 | 0 | -12.895
-9 | -0.701 | 0.02313 | 0 | -30.315
-8.5 | -0.762 | 0.01139 | 0 | -66.85
-8 | -0.744 | 0.00705 | 0 | -105.424
-7.5 | -0.713 | 0.0069 | -0.001 | -103.32
-7 | -0.675 | 0.00718 | -0.001 | -94.016
-6.5 | -0.633 | 0.00699 | -0.001 | -90.62
-6 | -0.588 | 0.00686 | -0.001 | -85.712
-5.5 | -0.539 | 0.00672 | -0.002 | -80.153
-5 | -0.487 | 0.00659 | -0.002 | -73.845
-4.5 | -0.433 | 0.00646 | -0.002 | -66.976
-4 | -0.377 | 0.00632 | -0.002 | -59.582
-3.5 | -0.319 | 0.00617 | -0.003 | -51.752
-3 | -0.261 | 0.00613 | -0.003 | -42.56
-2.5 | -0.201 | 0.00713 | -0.003 | -28.207
-2 | -0.141 | 0.00683 | -0.004 | -20.658
-1.5 | -0.08 | 0.00662 | -0.004 | -12.145
-1 | -0.02 | 0.00642 | -0.004 | -3.053
-0.5 | 0.041 | 0.00624 | -0.005 | 6.621
0 | 0.102 | 0.00613 | -0.005 | 16.713
0.5 | 0.163 | 0.00636 | -0.005 | 25.697
1 | 0.224 | 0.00525 | -0.005 | 42.761
1.5 | 0.285 | 0.00537 | -0.006 | 53.127
2 | 0.346 | 0.00551 | -0.006 | 62.858
2.5 | 0.407 | 0.0057 | -0.006 | 71.469
3 | 0.468 | 0.00595 | -0.007 | 78.606
3.5 | 0.529 | 0.00621 | -0.007 | 85.139
4 | 0.589 | 0.00647 | -0.007 | 91.023
4.5 | 0.649 | 0.00651 | -0.008 | 99.744
5 | 0.709 | 0.0069 | -0.008 | 102.783
5.5 | 0.768 | 0.00729 | -0.009 | 105.313
6 | 0.826 | 0.00773 | -0.009 | 106.858
6.5 | 0.883 | 0.00827 | -0.009 | 106.845
7 | 0.94 | 0.00885 | -0.01 | 106.187
7.5 | 0.995 | 0.00966 | -0.01 | 102.93
8 | 1.046 | 0.0107 | -0.01 | 97.795
8.5 | 1.096 | 0.01181 | -0.011 | 92.783
9 | 1.132 | 0.01086 | -0.011 | 104.186
9.5 | 1.159 | 0.01328 | -0.011 | 87.264
10 | 1.177 | 0.0144 | -0.012 | 81.754
10.5 | 1.183 | 0.01599 | -0.012 | 73.985
11 | 1.17 | 0.01921 | -0.012 | 60.893
11.5 | 1.146 | 0.02299 | -0.012 | 49.854
12 | 1.113 | 0.02733 | -0.012 | 40.715
12.5 | 1.067 | 0.0333 | -0.012 | 32.035
13 | 1.009 | 0.0411 | -0.012 | 24.55
13.5 | 0.94 | 0.05187 | -0.012 | 18.116
14 | 0.86 | 0.06622 | -0.012 | 12.989
14.5 | 0.774 | 0.08438 | -0.011 | 9.171
15 | 0.688 | 0.10228 | -0.01 | 6.727
15.5 | 0.61 | 0.10939 | -0.011 | 5.573

## 62. Re 3M Mach 0.25 (2)
BIGFOIL.COM POLAR EXPORT
JWL077
JWL077 10/2 |  |  |  | Cl Max: | 1.4904 | at alpha= | 14 | deg
XFOIL ncrit=9 |  |  |  | L/D Max: | 125.721 | at alpha= | 5.5 | deg
Re: | 3000000 |  |  | Cd Min: | 0.21476 | at alpha= | -17 | deg
Mach: | 0.25 |  |  | Cl=0 at alpha= | -1.1311 | deg
|  |  |  | @ Cl=0.1, Cd= | 0.0057013
|  |  |  | @ Cl=0.4, Cd= | 0.0046591
|  |  |  | @ Cl=0.6, Cd= | 0.005474
alpha (deg) | Cl | Cd | Cm | Cl/Cd
-17 | -0.7148 | 0.21476 | 0.0615 | -3.3284
-16.5 | -0.6994 | 0.20662 | 0.0574 | -3.385
-16 | -0.6868 | 0.19817 | 0.0533 | -3.4657
-15.5 | -0.6744 | 0.18902 | 0.049 | -3.5679
-14.5 | -0.7988 | 0.13124 | 0.0232 | -6.0866
-14 | -0.8367 | 0.11471 | 0.0145 | -7.294
-13.5 | -0.8879 | 0.09713 | 0.0043 | -9.1414
-13 | -0.9887 | 0.07241 | -0.0126 | -13.6542
-12.5 | -1.0971 | 0.03982 | -0.0426 | -27.5515
-12 | -1.1268 | 0.03071 | -0.042 | -36.6916
-11.5 | -1.1198 | 0.02425 | -0.0392 | -46.1773
-11 | -1.0895 | 0.02022 | -0.0361 | -53.8823
-10.5 | -1.0504 | 0.01722 | -0.0331 | -60.9988
-10 | -1.0084 | 0.01467 | -0.0299 | -68.7389
-9.5 | -0.96 | 0.0133 | -0.0271 | -72.1805
-9 | -0.9098 | 0.0122 | -0.0244 | -74.5738
-8.5 | -0.8395 | 0.01121 | -0.026 | -74.8885
-8 | -0.7776 | 0.01015 | -0.0259 | -76.6108
-7.5 | -0.7247 | 0.00963 | -0.0236 | -75.2544
-7 | -0.6723 | 0.00907 | -0.0213 | -74.1235
-6.5 | -0.6164 | 0.0087 | -0.0199 | -70.8506
-6 | -0.5593 | 0.00842 | -0.0189 | -66.4252
-5.5 | -0.5026 | 0.00801 | -0.0179 | -62.7466
-5 | -0.4448 | 0.00776 | -0.0171 | -57.3196
-4.5 | -0.3873 | 0.00746 | -0.0164 | -51.9169
-4 | -0.33 | 0.00714 | -0.0157 | -46.2185
-3.5 | -0.2724 | 0.00688 | -0.0152 | -39.593
-3 | -0.2144 | 0.0067 | -0.0148 | -32
-2.5 | -0.1568 | 0.0065 | -0.0143 | -24.1231
-2 | -0.0994 | 0.0063 | -0.0139 | -15.7778
-1.5 | -0.0422 | 0.0061 | -0.0135 | -6.918
-1 | 0.015 | 0.00594 | -0.013 | 2.5253
-0.5 | 0.0722 | 0.00578 | -0.0127 | 12.4913
0 | 0.1287 | 0.00562 | -0.0122 | 22.9004
0.5 | 0.1848 | 0.00541 | -0.0117 | 34.159
1 | 0.2394 | 0.00516 | -0.0109 | 46.3953
1.5 | 0.289 | 0.00466 | -0.009 | 62.0172
2 | 0.34 | 0.00447 | -0.0071 | 76.0626
2.5 | 0.4225 | 0.00473 | -0.0123 | 89.3235
3 | 0.5022 | 0.00502 | -0.0169 | 100.0398
3.5 | 0.5696 | 0.00535 | -0.0188 | 106.4673
4.5 | 0.7241 | 0.00598 | -0.0271 | 121.087
5 | 0.7908 | 0.00635 | -0.0289 | 124.5354
5.5 | 0.8461 | 0.00673 | -0.0281 | 125.7207
6 | 0.9005 | 0.00718 | -0.0271 | 125.4178
6.5 | 0.9534 | 0.00778 | -0.0259 | 122.545
7 | 1.0055 | 0.0084 | -0.0245 | 119.7024
7.5 | 1.0562 | 0.00913 | -0.0229 | 115.6846
8 | 1.1072 | 0.00982 | -0.0212 | 112.7495
8.5 | 1.1581 | 0.01048 | -0.0194 | 110.5057
9 | 1.2079 | 0.01122 | -0.0175 | 107.656
9.5 | 1.25 | 0.01259 | -0.0144 | 99.2851
10 | 1.2959 | 0.0135 | -0.0118 | 95.9926
10.5 | 1.3375 | 0.01459 | -0.0085 | 91.6724
11 | 1.3768 | 0.01573 | -0.0049 | 87.527
11.5 | 1.4135 | 0.01696 | -0.0009 | 83.3432
12 | 1.4446 | 0.01841 | 0.0036 | 78.4682
12.5 | 1.4667 | 0.02011 | 0.009 | 72.9339
13 | 1.4803 | 0.02241 | 0.0142 | 66.0553
13.5 | 1.4893 | 0.02593 | 0.0171 | 57.4354
14 | 1.4904 | 0.03126 | 0.0174 | 47.6775
14.5 | 1.4797 | 0.03888 | 0.0153 | 38.0581
15 | 1.4554 | 0.04869 | 0.0116 | 29.8911
15.5 | 1.4197 | 0.06027 | 0.0069 | 23.5557
16 | 1.3787 | 0.07303 | 0.0015 | 18.8785
16.5 | 1.3339 | 0.08706 | -0.0048 | 15.3216
17 | 1.2901 | 0.10147 | -0.0113 | 12.7141
17.5 | 1.2458 | 0.11654 | -0.0184 | 10.6899
18 | 1.2048 | 0.13175 | -0.0259 | 9.1446
18.5 | 1.1682 | 0.14689 | -0.0339 | 7.9529
19 | 1.137 | 0.16183 | -0.0422 | 7.0259

## 63. Re 3M Mach 0.50 (1)
BIGFOIL.COM POLAR EXPORT
JWL077
JWL077 10/2 |  |  |  | Cl Max: | 1.158 | at alpha= | 20 | deg
JavaFoil+Calcfoil stall+Eppler ext transition |  |  |  | L/D Max: | 102.023 | at alpha= | 5 | deg
Re: | 3000000 |  |  | Cd Min: | 0.00495 | at alpha= | 1 | deg
Mach: | 0.5 |  |  | Cl=0 at alpha= | -0.83823 | deg
|  |  |  | @ Cl=0.1, Cd= | 0.0064165
|  |  |  | @ Cl=0.4, Cd= | 0.005884
|  |  |  | @ Cl=0.6, Cd= | 0.0067907
alpha (deg) | Cl | Cd | Cm | Cl/Cd
-20 | -1.006 | 0.16788 | 0.003 | -5.989
-19.5 | -0.983 | 0.1688 | 0.003 | -5.823
-19 | -0.958 | 0.16044 | 0.002 | -5.97
-18.5 | -0.931 | 0.15199 | 0.002 | -6.126
-18 | -0.903 | 0.149 | 0.002 | -6.063
-17.5 | -0.877 | 0.14494 | 0.002 | -6.053
-17 | -0.852 | 0.13953 | 0.002 | -6.104
-16.5 | -0.826 | 0.13522 | 0.002 | -6.11
-16 | -0.801 | 0.13212 | 0.002 | -6.06
-15.5 | -0.775 | 0.12914 | 0.002 | -6.004
-15 | -0.751 | 0.12822 | 0.002 | -5.859
-14.5 | -0.725 | 0.11952 | 0.001 | -6.068
-14 | -0.698 | 0.11254 | 0.001 | -6.205
-13.5 | -0.671 | 0.10551 | 0.001 | -6.359
-13 | -0.645 | 0.10348 | 0.001 | -6.233
-12.5 | -0.619 | 0.09956 | 0.001 | -6.217
-12 | -0.593 | 0.09556 | 0.001 | -6.205
-11.5 | -0.567 | 0.0911 | 0.001 | -6.223
-11 | -0.542 | 0.08906 | 0.001 | -6.083
-10.5 | -0.514 | 0.0844 | 0 | -6.089
-10 | -0.488 | 0.08012 | 0 | -6.086
-9.5 | -0.462 | 0.07754 | 0 | -5.952
-9 | -0.435 | 0.07367 | 0 | -5.911
-8.5 | -0.409 | 0.07098 | 0 | -5.765
-8 | -0.383 | 0.06193 | 0 | -6.182
-7.5 | -0.357 | 0.05425 | 0 | -6.582
-7 | -0.332 | 0.04855 | 0 | -6.829
-6.5 | -0.419 | 0.04301 | -0.001 | -9.732
-6 | -0.576 | 0.00712 | -0.001 | -80.824
-5.5 | -0.56 | 0.00732 | -0.002 | -76.53
-5 | -0.522 | 0.00701 | -0.002 | -74.397
-4.5 | -0.472 | 0.00679 | -0.002 | -69.484
-4 | -0.415 | 0.00664 | -0.003 | -62.481
-3.5 | -0.354 | 0.00643 | -0.003 | -54.996
-3 | -0.29 | 0.00626 | -0.003 | -46.34
-2.5 | -0.224 | 0.0061 | -0.004 | -36.759
-2 | -0.157 | 0.00714 | -0.004 | -22.028
-1.5 | -0.09 | 0.00695 | -0.004 | -12.916
-1 | -0.022 | 0.00677 | -0.005 | -3.238
-0.5 | 0.046 | 0.00648 | -0.005 | 7.126
0 | 0.114 | 0.0064 | -0.005 | 17.858
0.5 | 0.182 | 0.00628 | -0.006 | 29.054
1 | 0.251 | 0.00495 | -0.006 | 50.594
1.5 | 0.319 | 0.00509 | -0.006 | 62.649
2 | 0.387 | 0.00584 | -0.007 | 66.18
2.5 | 0.455 | 0.00607 | -0.007 | 74.883
3 | 0.522 | 0.00641 | -0.008 | 81.442
3.5 | 0.59 | 0.00674 | -0.008 | 87.513
4 | 0.657 | 0.00708 | -0.008 | 92.811
4.5 | 0.724 | 0.00725 | -0.009 | 99.855
5 | 0.789 | 0.00774 | -0.009 | 102.023
5.5 | 0.854 | 0.00841 | -0.01 | 101.482
6 | 0.916 | 0.00913 | -0.01 | 100.424
6.5 | 0.977 | 0.01006 | -0.01 | 97.113
7 | 1.03 | 0.01136 | -0.011 | 90.675
7.5 | 1.076 | 0.01295 | -0.011 | 83.106
8 | 1.11 | 0.01435 | -0.011 | 77.367
8.5 | 1.127 | 0.01621 | -0.012 | 69.533
9 | 1.086 | 0.02008 | -0.012 | 54.103
9.5 | 0.818 | 0.03594 | -0.011 | 22.764
10 | 0.591 | 0.07564 | -0.006 | 7.818
10.5 | 0.62 | 0.08348 | -0.007 | 7.429
11 | 0.646 | 0.08787 | -0.006 | 7.348
11.5 | 0.673 | 0.09163 | -0.007 | 7.347
12 | 0.703 | 0.09677 | -0.008 | 7.268
12.5 | 0.734 | 0.10446 | -0.009 | 7.023
13 | 0.758 | 0.10543 | -0.008 | 7.187
13.5 | 0.785 | 0.11149 | -0.009 | 7.044
14 | 0.816 | 0.11396 | -0.01 | 7.164
14.5 | 0.849 | 0.1178 | -0.011 | 7.209
15 | 0.874 | 0.13222 | -0.01 | 6.612
15.5 | 0.898 | 0.13036 | -0.01 | 6.891
16 | 0.926 | 0.13328 | -0.011 | 6.949
16.5 | 0.956 | 0.13806 | -0.011 | 6.928
17 | 0.99 | 0.14188 | -0.012 | 6.975
17.5 | 1.02 | 0.14698 | -0.013 | 6.942
18 | 1.04 | 0.15286 | -0.012 | 6.801
18.5 | 1.067 | 0.15504 | -0.013 | 6.883
19 | 1.095 | 0.16211 | -0.013 | 6.755
19.5 | 1.127 | 0.16478 | -0.014 | 6.842
20 | 1.158 | 0.16692 | -0.015 | 6.936

## 64. Re 3M Mach 0.50 (2)
BIGFOIL.COM POLAR EXPORT
JWL077
JWL077 10/2 |  |  |  | Cl Max: | 1.3962 | at alpha= | 9.5 | deg
XFOIL ncrit=9 |  |  |  | L/D Max: | 128.067 | at alpha= | 5 | deg
Re: | 3000000 |  |  | Cd Min: | 0.2836 | at alpha= | -20 | deg
Mach: | 0.5 |  |  | Cl=0 at alpha= | -1.1677 | deg
|  |  |  | @ Cl=0.1, Cd= | 0.0060583
|  |  |  | @ Cl=0.4, Cd= | 0.0048486
|  |  |  | @ Cl=0.6, Cd= | 0.0055356
alpha (deg) | Cl | Cd | Cm | Cl/Cd
-20 | -0.891 | 0.2836 | 0.1017 | -3.1417
-19.5 | -0.8685 | 0.27595 | 0.0966 | -3.1473
-19 | -0.8459 | 0.26791 | 0.0914 | -3.1574
-18.5 | -0.8229 | 0.25961 | 0.0863 | -3.1698
-18 | -0.7997 | 0.25056 | 0.0811 | -3.1917
-17.5 | -0.7774 | 0.24148 | 0.076 | -3.2193
-17 | -0.7556 | 0.23263 | 0.071 | -3.2481
-16.5 | -0.7344 | 0.22386 | 0.0662 | -3.2806
-16 | -0.7141 | 0.21594 | 0.0618 | -3.3069
-15.5 | -0.6945 | 0.20684 | 0.0571 | -3.3577
-15 | -0.6752 | 0.19773 | 0.0525 | -3.4148
-14.5 | -0.6571 | 0.18849 | 0.0479 | -3.4861
-14 | -0.6404 | 0.17924 | 0.0435 | -3.5729
-13.5 | -0.6254 | 0.17003 | 0.0392 | -3.6782
-13 | -0.6117 | 0.16058 | 0.0349 | -3.8093
-12.5 | -0.6033 | 0.15039 | 0.0304 | -4.0116
-12 | -0.5922 | 0.14159 | 0.0264 | -4.1825
-11.5 | -0.5829 | 0.13268 | 0.0225 | -4.3933
-11 | -0.5785 | 0.12292 | 0.0183 | -4.7063
-10.5 | -0.5814 | 0.11208 | 0.0134 | -5.1874
-10 | -0.5917 | 0.10041 | 0.0077 | -5.8928
-9.5 | -0.6078 | 0.0885 | 0.0011 | -6.8678
-9 | -0.6216 | 0.07745 | -0.0058 | -8.0258
-8.5 | -0.6364 | 0.06636 | -0.0139 | -9.5901
-8 | -0.6535 | 0.0539 | -0.028 | -12.1243
-7.5 | -0.6677 | 0.03952 | -0.0409 | -16.8952
-7 | -0.6852 | 0.02781 | -0.0419 | -24.6386
-6.5 | -0.6839 | 0.01733 | -0.0391 | -39.4634
-6 | -0.6464 | 0.01157 | -0.0336 | -55.8686
-5.5 | -0.5825 | 0.0098 | -0.0296 | -59.4388
-5 | -0.5149 | 0.00883 | -0.0266 | -58.3126
-4.5 | -0.446 | 0.00827 | -0.0243 | -53.9299
-4 | -0.3778 | 0.00779 | -0.0224 | -48.4981
-3.5 | -0.3101 | 0.00739 | -0.0208 | -41.9621
-3 | -0.2428 | 0.00707 | -0.0195 | -34.3423
-2.5 | -0.1756 | 0.00687 | -0.0184 | -25.5604
-2 | -0.1092 | 0.00664 | -0.0175 | -16.4458
-1.5 | -0.0436 | 0.00641 | -0.0166 | -6.8019
-1 | 0.022 | 0.00625 | -0.0158 | 3.52
-0.5 | 0.0872 | 0.00609 | -0.0151 | 14.3186
0 | 0.1518 | 0.00593 | -0.0144 | 25.5987
0.5 | 0.2159 | 0.00576 | -0.0136 | 37.4826
1 | 0.2789 | 0.00557 | -0.0127 | 50.0718
1.5 | 0.3376 | 0.00517 | -0.0109 | 65.2998
2 | 0.3916 | 0.00483 | -0.0077 | 81.0766
2.5 | 0.5045 | 0.00508 | -0.0171 | 99.311
3 | 0.5759 | 0.00542 | -0.0174 | 106.2546
3.5 | 0.6572 | 0.00581 | -0.0197 | 113.1153
4 | 0.7451 | 0.00618 | -0.0232 | 120.5663
4.5 | 0.8397 | 0.00664 | -0.0279 | 126.4608
5 | 0.9144 | 0.00714 | -0.0282 | 128.0672
5.5 | 0.9786 | 0.00769 | -0.026 | 127.2562
6 | 1.0412 | 0.00838 | -0.0233 | 124.2482
6.5 | 1.1011 | 0.00928 | -0.0199 | 118.653
7 | 1.161 | 0.01017 | -0.0162 | 114.1593
7.5 | 1.2209 | 0.01109 | -0.0121 | 110.0902
8 | 1.279 | 0.01213 | -0.0074 | 105.4411
8.5 | 1.3275 | 0.01371 | -0.0012 | 96.8271
9 | 1.3726 | 0.01531 | 0.0061 | 89.6538
9.5 | 1.3962 | 0.01765 | 0.0159 | 79.1048
10 | 1.3807 | 0.02141 | 0.0267 | 64.4886
10.5 | 1.3587 | 0.02947 | 0.0271 | 46.1045
11 | 1.3259 | 0.04017 | 0.0231 | 33.0072
11.5 | 1.2865 | 0.05153 | 0.0186 | 24.966
12 | 1.2451 | 0.0633 | 0.0135 | 19.6698
12.5 | 1.2044 | 0.07537 | 0.0081 | 15.9798
13 | 1.1659 | 0.08785 | 0.0021 | 13.2715
13.5 | 1.1296 | 0.10058 | -0.0042 | 11.2309
14 | 1.096 | 0.11354 | -0.0109 | 9.653
14.5 | 1.0646 | 0.1269 | -0.0182 | 8.3893

## 65. Re 4M Mach 0.00 (1)
BIGFOIL.COM POLAR EXPORT
JWL077
JWL077 10/2 |  |  |  | Cl Max: | 1.215 | at alpha= | 11 | deg
JavaFoil+Calcfoil stall+Eppler ext transition |  |  |  | L/D Max: | 111.662 | at alpha= | 7 | deg
Re: | 4000000 |  |  | Cd Min: | 0.00524 | at alpha= | 1.5 | deg
Mach: | 0 |  |  | Cl=0 at alpha= | -0.83898 | deg
|  |  |  | @ Cl=0.1, Cd= | 0.0064886
|  |  |  | @ Cl=0.4, Cd= | 0.0055283
|  |  |  | @ Cl=0.6, Cd= | 0.006325
alpha (deg) | Cl | Cd | Cm | Cl/Cd
-15 | -0.586 | 0.11184 | 0.001 | -5.237
-14.5 | -0.606 | 0.1051 | 0.001 | -5.765
-14 | -0.626 | 0.09625 | 0.001 | -6.505
-13.5 | -0.642 | 0.09198 | 0.001 | -6.984
-13 | -0.659 | 0.08523 | 0.001 | -7.728
-12.5 | -0.672 | 0.07894 | 0.001 | -8.518
-12 | -0.684 | 0.07273 | 0.001 | -9.405
-11.5 | -0.696 | 0.06382 | 0.001 | -10.913
-11 | -0.721 | 0.04689 | 0.001 | -15.379
-10.5 | -0.767 | 0.02499 | 0.001 | -30.68
-10 | -0.832 | 0.01203 | 0.001 | -69.142
-9.5 | -0.82 | 0.01113 | 0 | -73.731
-9 | -0.802 | 0.00681 | 0 | -117.735
-8.5 | -0.778 | 0.00665 | 0 | -116.905
-8 | -0.748 | 0.00707 | 0 | -105.852
-7.5 | -0.71 | 0.0069 | -0.001 | -102.851
-7 | -0.668 | 0.00677 | -0.001 | -98.72
-6.5 | -0.623 | 0.00661 | -0.001 | -94.272
-6 | -0.576 | 0.00649 | -0.001 | -88.738
-5.5 | -0.526 | 0.00641 | -0.002 | -82.1
-5 | -0.474 | 0.00631 | -0.002 | -75.192
-4.5 | -0.421 | 0.00613 | -0.002 | -68.615
-4 | -0.366 | 0.00608 | -0.002 | -60.178
-3.5 | -0.31 | 0.00595 | -0.003 | -52.087
-3 | -0.253 | 0.00694 | -0.003 | -36.447
-2.5 | -0.195 | 0.00682 | -0.003 | -28.591
-2 | -0.137 | 0.0066 | -0.003 | -20.694
-1.5 | -0.078 | 0.00642 | -0.004 | -12.126
-1 | -0.019 | 0.00627 | -0.004 | -3.03
-0.5 | 0.04 | 0.00658 | -0.004 | 6.084
0 | 0.099 | 0.00649 | -0.005 | 15.272
0.5 | 0.158 | 0.00641 | -0.005 | 24.691
1 | 0.217 | 0.00621 | -0.005 | 34.975
1.5 | 0.276 | 0.00524 | -0.006 | 52.709
2 | 0.335 | 0.00534 | -0.006 | 62.763
2.5 | 0.394 | 0.00551 | -0.006 | 71.537
3 | 0.453 | 0.00569 | -0.007 | 79.603
3.5 | 0.512 | 0.00591 | -0.007 | 86.629
4 | 0.571 | 0.00619 | -0.007 | 92.199
4.5 | 0.629 | 0.00646 | -0.008 | 97.387
5 | 0.687 | 0.00664 | -0.008 | 103.39
5.5 | 0.744 | 0.0068 | -0.008 | 109.393
6 | 0.801 | 0.00719 | -0.009 | 111.427
6.5 | 0.857 | 0.00768 | -0.009 | 111.643
7 | 0.912 | 0.00817 | -0.009 | 111.662
7.5 | 0.967 | 0.0088 | -0.01 | 109.871
8 | 1.018 | 0.00957 | -0.01 | 106.348
8.5 | 1.068 | 0.01036 | -0.01 | 103.122
9 | 1.112 | 0.011 | -0.011 | 101.127
9.5 | 1.151 | 0.01171 | -0.011 | 98.236
10 | 1.18 | 0.01091 | -0.011 | 108.12
10.5 | 1.201 | 0.01321 | -0.012 | 90.907
11 | 1.215 | 0.01428 | -0.012 | 85.077
11.5 | 1.215 | 0.01662 | -0.012 | 73.127
12 | 1.211 | 0.01875 | -0.012 | 64.562
12.5 | 1.2 | 0.02128 | -0.013 | 56.378
13 | 1.179 | 0.02497 | -0.013 | 47.233
13.5 | 1.154 | 0.02944 | -0.013 | 39.202
14 | 1.124 | 0.03469 | -0.013 | 32.404
14.5 | 1.09 | 0.041 | -0.013 | 26.574
15 | 1.051 | 0.04837 | -0.013 | 21.731
15.5 | 1.01 | 0.0571 | -0.013 | 17.69
16 | 0.961 | 0.07079 | -0.013 | 13.578

## 66. Re 4M Mach 0.00 (2)
BIGFOIL.COM POLAR EXPORT
JWL077
JWL077 10/2 |  |  |  | Cl Max: | 1.6283 | at alpha= | 17 | deg
XFOIL ncrit=9 |  |  |  | L/D Max: | 130.784 | at alpha= | 6 | deg
Re: | 4000000 |  |  | Cd Min: | 0.25273 | at alpha= | -20 | deg
Mach: | 0 |  |  | Cl=0 at alpha= | -1.1146 | deg
|  |  |  | @ Cl=0.1, Cd= | 0.0054961
|  |  |  | @ Cl=0.4, Cd= | 0.0043911
|  |  |  | @ Cl=0.6, Cd= | 0.005252
alpha (deg) | Cl | Cd | Cm | Cl/Cd
-20 | -0.805 | 0.25273 | 0.0839 | -3.1852
-19.5 | -0.7882 | 0.24574 | 0.0797 | -3.2075
-19 | -0.7719 | 0.23855 | 0.0755 | -3.2358
-17.5 | -1.3058 | 0.07605 | -0.0112 | -17.1703
-17 | -1.483 | 0.03474 | -0.0439 | -42.6885
-16.5 | -1.4922 | 0.03032 | -0.0412 | -49.215
-16 | -1.48 | 0.02767 | -0.0375 | -53.4875
-15.5 | -1.4676 | 0.02383 | -0.0341 | -61.5862
-15 | -1.4368 | 0.02147 | -0.0318 | -66.9213
-14.5 | -1.3983 | 0.01977 | -0.03 | -70.7284
-14 | -1.356 | 0.01838 | -0.0286 | -73.7758
-13.5 | -1.3112 | 0.01718 | -0.0273 | -76.3213
-13 | -1.2649 | 0.0161 | -0.0261 | -78.5652
-12.5 | -1.2175 | 0.0151 | -0.025 | -80.6291
-12 | -1.1692 | 0.01419 | -0.0239 | -82.3961
-11.5 | -1.1201 | 0.01337 | -0.0229 | -83.7771
-11 | -1.0716 | 0.01249 | -0.0217 | -85.7966
-10.5 | -1.0245 | 0.01153 | -0.0201 | -88.8552
-10 | -0.9771 | 0.01088 | -0.0184 | -89.807
-9.5 | -0.9215 | 0.01031 | -0.0184 | -89.3792
-9 | -0.8565 | 0.00968 | -0.0205 | -88.4814
-8.5 | -0.8001 | 0.0091 | -0.0206 | -87.9231
-8 | -0.7524 | 0.00875 | -0.0185 | -85.9886
-7.5 | -0.7015 | 0.0085 | -0.0172 | -82.5294
-7 | -0.6489 | 0.0081 | -0.0163 | -80.1111
-6.5 | -0.5947 | 0.0079 | -0.0158 | -75.2785
-6 | -0.5399 | 0.0077 | -0.0154 | -70.1169
-5.5 | -0.4854 | 0.00742 | -0.0149 | -65.4178
-5 | -0.4301 | 0.00722 | -0.0146 | -59.5706
-4.5 | -0.3751 | 0.00695 | -0.0142 | -53.9712
-4 | -0.32 | 0.0067 | -0.0138 | -47.7612
-3.5 | -0.2646 | 0.0065 | -0.0135 | -40.7077
-3 | -0.2089 | 0.00634 | -0.0133 | -32.9495
-2.5 | -0.1533 | 0.00618 | -0.013 | -24.8058
-2 | -0.0979 | 0.00602 | -0.0127 | -16.2625
-1.5 | -0.0427 | 0.00583 | -0.0124 | -7.3242
-1 | 0.0127 | 0.00571 | -0.0122 | 2.2242
-0.5 | 0.068 | 0.00556 | -0.0119 | 12.2302
0 | 0.1231 | 0.00545 | -0.0116 | 22.5872
0.5 | 0.1777 | 0.00529 | -0.0113 | 33.5917
1 | 0.2317 | 0.00513 | -0.0108 | 45.1657
1.5 | 0.2843 | 0.00487 | -0.0101 | 58.3778
2 | 0.3326 | 0.00449 | -0.0084 | 74.0757
2.5 | 0.3826 | 0.00433 | -0.0069 | 88.3603
3 | 0.4566 | 0.00459 | -0.0108 | 99.4771
3.5 | 0.5299 | 0.00489 | -0.0147 | 108.364
4 | 0.5907 | 0.00521 | -0.0158 | 113.3781
4.5 | 0.6637 | 0.00554 | -0.0198 | 119.8014
5 | 0.7394 | 0.00591 | -0.0244 | 125.11
5.5 | 0.8146 | 0.00623 | -0.0289 | 130.7544
6 | 0.8671 | 0.00663 | -0.0283 | 130.7843
6.5 | 0.9182 | 0.00717 | -0.0276 | 128.0614
7 | 0.9688 | 0.00769 | -0.0267 | 125.9818
7.5 | 1.018 | 0.00829 | -0.0256 | 122.7986
8 | 1.0669 | 0.00886 | -0.0245 | 120.4176
8.5 | 1.1159 | 0.0094 | -0.0234 | 118.7128
9 | 1.1645 | 0.00995 | -0.0223 | 117.0352
9.5 | 1.2107 | 0.01072 | -0.0208 | 112.9384
10 | 1.254 | 0.01174 | -0.0189 | 106.8143
10.5 | 1.2988 | 0.01249 | -0.0173 | 103.9872
11 | 1.3425 | 0.01324 | -0.0155 | 101.3973
11.5 | 1.3848 | 0.01396 | -0.0135 | 99.1977
12 | 1.4242 | 0.01477 | -0.0111 | 96.4252
12.5 | 1.4612 | 0.0157 | -0.0083 | 93.0701
13 | 1.4943 | 0.01686 | -0.0051 | 88.6299
13.5 | 1.5212 | 0.01832 | -0.0012 | 83.0349
14 | 1.5516 | 0.01951 | 0.0018 | 79.5284
14.5 | 1.5732 | 0.02092 | 0.0059 | 75.2008
15 | 1.5926 | 0.02279 | 0.009 | 69.8815
15.5 | 1.6085 | 0.02534 | 0.0111 | 63.4767
16 | 1.6205 | 0.02877 | 0.0121 | 56.326
16.5 | 1.6281 | 0.03323 | 0.0118 | 48.9949
17 | 1.6283 | 0.03897 | 0.0105 | 41.7834
17.5 | 1.6192 | 0.04614 | 0.0083 | 35.0932
18 | 1.5977 | 0.05518 | 0.0053 | 28.9543
18.5 | 1.5672 | 0.06586 | 0.0013 | 23.7959
19 | 1.527 | 0.0786 | -0.0039 | 19.4275
19.5 | 1.4765 | 0.09355 | -0.0104 | 15.783
20 | 1.421 | 0.10999 | -0.0178 | 12.9194

## 67. Re 4M Mach 0.10 (1)
BIGFOIL.COM POLAR EXPORT
JWL077
JWL077 10/2 |  |  |  | Cl Max: | 1.212 | at alpha= | 11 | deg
JavaFoil+Calcfoil stall+Eppler ext transition |  |  |  | L/D Max: | 111.788 | at alpha= | 6.5 | deg
Re: | 4000000 |  |  | Cd Min: | 0.00525 | at alpha= | 1.5 | deg
Mach: | 0.1 |  |  | Cl=0 at alpha= | -0.83898 | deg
|  |  |  | @ Cl=0.1, Cd= | 0.00649
|  |  |  | @ Cl=0.4, Cd= | 0.0055342
|  |  |  | @ Cl=0.6, Cd= | 0.0063236
alpha (deg) | Cl | Cd | Cm | Cl/Cd
-14.5 | -0.571 | 0.10695 | 0.001 | -5.336
-14 | -0.594 | 0.09922 | 0.001 | -5.983
-13.5 | -0.614 | 0.0941 | 0.001 | -6.521
-13 | -0.633 | 0.0879 | 0.001 | -7.198
-12.5 | -0.65 | 0.08093 | 0.001 | -8.036
-12 | -0.665 | 0.07462 | 0.001 | -8.91
-11.5 | -0.678 | 0.0673 | 0.001 | -10.076
-11 | -0.7 | 0.05231 | 0.001 | -13.389
-10.5 | -0.722 | 0.03884 | 0.001 | -18.593
-10 | -0.81 | 0.013 | 0.001 | -62.292
-9.5 | -0.815 | 0.01132 | 0 | -72.049
-9 | -0.799 | 0.00685 | 0 | -116.652
-8.5 | -0.777 | 0.00671 | 0 | -115.748
-8 | -0.748 | 0.0071 | 0 | -105.331
-7.5 | -0.711 | 0.00696 | -0.001 | -102.155
-7 | -0.669 | 0.0068 | -0.001 | -98.501
-6.5 | -0.625 | 0.00661 | -0.001 | -94.61
-6 | -0.578 | 0.0065 | -0.001 | -88.831
-5.5 | -0.528 | 0.0064 | -0.002 | -82.518
-5 | -0.476 | 0.0063 | -0.002 | -75.603
-4.5 | -0.423 | 0.00614 | -0.002 | -68.796
-4 | -0.368 | 0.00609 | -0.002 | -60.361
-3.5 | -0.311 | 0.00594 | -0.003 | -52.446
-3 | -0.254 | 0.00697 | -0.003 | -36.446
-2.5 | -0.196 | 0.00682 | -0.003 | -28.749
-2 | -0.137 | 0.0066 | -0.003 | -20.785
-1.5 | -0.078 | 0.00646 | -0.004 | -12.124
-1 | -0.019 | 0.00627 | -0.004 | -3.046
-0.5 | 0.04 | 0.00658 | -0.004 | 6.116
0 | 0.1 | 0.00649 | -0.005 | 15.359
0.5 | 0.159 | 0.0064 | -0.005 | 24.842
1 | 0.218 | 0.00623 | -0.005 | 35.077
1.5 | 0.278 | 0.00525 | -0.006 | 52.897
2 | 0.337 | 0.00538 | -0.006 | 62.655
2.5 | 0.396 | 0.00552 | -0.006 | 71.843
3 | 0.455 | 0.00573 | -0.007 | 79.437
3.5 | 0.515 | 0.00595 | -0.007 | 86.415
4 | 0.573 | 0.0062 | -0.007 | 92.537
4.5 | 0.632 | 0.00647 | -0.008 | 97.738
5 | 0.69 | 0.0067 | -0.008 | 103.081
5.5 | 0.748 | 0.00682 | -0.008 | 109.638
6 | 0.805 | 0.00725 | -0.009 | 110.979
6.5 | 0.861 | 0.0077 | -0.009 | 111.788
7 | 0.916 | 0.00822 | -0.009 | 111.529
7.5 | 0.971 | 0.00885 | -0.01 | 109.725
8 | 1.023 | 0.00963 | -0.01 | 106.164
8.5 | 1.072 | 0.01048 | -0.01 | 102.323
9 | 1.116 | 0.01114 | -0.011 | 100.188
9.5 | 1.154 | 0.01188 | -0.011 | 97.091
10 | 1.181 | 0.01108 | -0.011 | 106.559
10.5 | 1.2 | 0.01339 | -0.012 | 89.628
11 | 1.212 | 0.01458 | -0.012 | 83.122
11.5 | 1.209 | 0.0171 | -0.012 | 70.69
12 | 1.201 | 0.01949 | -0.012 | 61.614
12.5 | 1.186 | 0.02232 | -0.013 | 53.112
13 | 1.162 | 0.02632 | -0.013 | 44.132
13.5 | 1.132 | 0.03118 | -0.013 | 36.299
14 | 1.097 | 0.03697 | -0.013 | 29.669
14.5 | 1.057 | 0.04403 | -0.013 | 24.011
15 | 1.014 | 0.0521 | -0.013 | 19.459
15.5 | 0.962 | 0.0651 | -0.013 | 14.778
16 | 0.912 | 0.07822 | -0.013 | 11.659

## 68. Re 4M Mach 0.10 (2)
BIGFOIL.COM POLAR EXPORT
JWL077
JWL077 10/2 |  |  |  | Cl Max: | 1.6104 | at alpha= | 16.5 | deg
XFOIL ncrit=9 |  |  |  | L/D Max: | 130.84 | at alpha= | 6 | deg
Re: | 4000000 |  |  | Cd Min: | 0.1818 | at alpha= | -18 | deg
Mach: | 0.1 |  |  | Cl=0 at alpha= | -1.1165 | deg
|  |  |  | @ Cl=0.1, Cd= | 0.0055076
|  |  |  | @ Cl=0.4, Cd= | 0.0043927
|  |  |  | @ Cl=0.6, Cd= | 0.0052453
alpha (deg) | Cl | Cd | Cm | Cl/Cd
-18 | -0.8421 | 0.1818 | 0.0503 | -4.632
-17.5 | -0.8873 | 0.15962 | 0.0383 | -5.5588
-17 | -0.972 | 0.13162 | 0.0226 | -7.3849
-16.5 | -1.413 | 0.03982 | -0.0427 | -35.4847
-16 | -1.4403 | 0.03226 | -0.0441 | -44.6466
-15.5 | -1.4385 | 0.0288 | -0.0399 | -49.9479
-15 | -1.4206 | 0.02548 | -0.0369 | -55.7535
-14.5 | -1.3998 | 0.02181 | -0.0338 | -64.1816
-14 | -1.3624 | 0.01977 | -0.0317 | -68.9125
-13.5 | -1.3193 | 0.01825 | -0.0301 | -72.2904
-13 | -1.2736 | 0.01696 | -0.0286 | -75.0943
-12.5 | -1.2264 | 0.0158 | -0.0272 | -77.6203
-12 | -1.1781 | 0.01474 | -0.0259 | -79.9254
-11.5 | -1.1288 | 0.0138 | -0.0246 | -81.7971
-11 | -1.079 | 0.01298 | -0.0234 | -83.1279
-10.5 | -1.0316 | 0.01191 | -0.0216 | -86.6163
-10 | -0.9842 | 0.01111 | -0.0197 | -88.5869
-8.5 | -0.8061 | 0.00922 | -0.0214 | -87.4295
-8 | -0.7582 | 0.00883 | -0.0192 | -85.8664
-7.5 | -0.7067 | 0.00856 | -0.0178 | -82.5584
-7 | -0.6535 | 0.00817 | -0.0168 | -79.9878
-6.5 | -0.5988 | 0.00794 | -0.0162 | -75.4156
-6 | -0.5434 | 0.00777 | -0.0158 | -69.9356
-5.5 | -0.4885 | 0.00745 | -0.0152 | -65.5705
-5 | -0.4328 | 0.00726 | -0.0149 | -59.6143
-4.5 | -0.3773 | 0.00699 | -0.0145 | -53.9771
-4 | -0.3219 | 0.00673 | -0.014 | -47.8306
-3.5 | -0.2661 | 0.00652 | -0.0137 | -40.8129
-3 | -0.2101 | 0.00636 | -0.0134 | -33.0346
-2.5 | -0.1541 | 0.0062 | -0.0132 | -24.8548
-2 | -0.0984 | 0.00603 | -0.0129 | -16.3184
-1.5 | -0.0428 | 0.00584 | -0.0126 | -7.3288
-1 | 0.013 | 0.00571 | -0.0123 | 2.2767
-0.5 | 0.0685 | 0.00557 | -0.012 | 12.298
0 | 0.124 | 0.00546 | -0.0117 | 22.7106
0.5 | 0.1789 | 0.0053 | -0.0114 | 33.7547
1 | 0.2332 | 0.00514 | -0.0109 | 45.3696
1.5 | 0.2862 | 0.00489 | -0.0102 | 58.5276
2 | 0.3348 | 0.0045 | -0.0085 | 74.4
2.5 | 0.3849 | 0.00434 | -0.0069 | 88.6866
3 | 0.4594 | 0.0046 | -0.0108 | 99.8696
3.5 | 0.5332 | 0.0049 | -0.0147 | 108.8163
4 | 0.5947 | 0.00522 | -0.0159 | 113.9272
4.5 | 0.668 | 0.00557 | -0.0198 | 119.9282
5 | 0.7445 | 0.00594 | -0.0245 | 125.3367
5.5 | 0.8199 | 0.00627 | -0.0289 | 130.7656
6 | 0.8727 | 0.00667 | -0.0283 | 130.8396
6.5 | 0.9242 | 0.00723 | -0.0275 | 127.8285
7 | 0.975 | 0.00777 | -0.0265 | 125.4826
7.5 | 1.0245 | 0.00838 | -0.0254 | 122.2554
8 | 1.0741 | 0.00893 | -0.0242 | 120.28
8.5 | 1.1234 | 0.00947 | -0.023 | 118.6272
9 | 1.1722 | 0.01006 | -0.0218 | 116.5209
9.5 | 1.2169 | 0.01105 | -0.02 | 110.1267
10 | 1.2622 | 0.0119 | -0.0182 | 106.0672
10.5 | 1.3069 | 0.01269 | -0.0163 | 102.9866
11 | 1.3511 | 0.01343 | -0.0144 | 100.6031
11.5 | 1.393 | 0.0142 | -0.0122 | 98.0986
12 | 1.4318 | 0.01508 | -0.0094 | 94.9469
12.5 | 1.4677 | 0.01611 | -0.0064 | 91.1049
13 | 1.4981 | 0.01745 | -0.0027 | 85.851
13.5 | 1.5255 | 0.01887 | 0.0012 | 80.8426
14 | 1.5509 | 0.0202 | 0.0052 | 76.7772
14.5 | 1.5707 | 0.02192 | 0.009 | 71.656
15 | 1.5877 | 0.02427 | 0.0117 | 65.4182
15.5 | 1.6008 | 0.02748 | 0.0131 | 58.2533
16 | 1.6087 | 0.03184 | 0.0132 | 50.5245
16.5 | 1.6104 | 0.03743 | 0.012 | 43.0243
17 | 1.6023 | 0.04455 | 0.0099 | 35.9663
17.5 | 1.5834 | 0.05329 | 0.007 | 29.7129
18 | 1.5511 | 0.06417 | 0.0029 | 24.1717
18.5 | 1.5116 | 0.07676 | -0.0023 | 19.6925
19 | 1.4628 | 0.0914 | -0.0086 | 16.0044
19.5 | 1.4074 | 0.10774 | -0.0161 | 13.0629
20 | 1.3483 | 0.12548 | -0.0246 | 10.7451

## 69. Re 4M Mach 0.25 (1)
BIGFOIL.COM POLAR EXPORT
JWL077
JWL077 10/2 |  |  |  | Cl Max: | 1.188 | at alpha= | 10.5 | deg
JavaFoil+Calcfoil stall+Eppler ext transition |  |  |  | L/D Max: | 111.011 | at alpha= | 9 | deg
Re: | 4000000 |  |  | Cd Min: | 0.00533 | at alpha= | 1.5 | deg
Mach: | 0.25 |  |  | Cl=0 at alpha= | -0.83607 | deg
|  |  |  | @ Cl=0.1, Cd= | 0.0065482
|  |  |  | @ Cl=0.4, Cd= | 0.0055616
|  |  |  | @ Cl=0.6, Cd= | 0.0063795
alpha (deg) | Cl | Cd | Cm | Cl/Cd
-14 | -0.298 | 0.10713 | 0.001 | -2.781
-13.5 | -0.358 | 0.10374 | 0.001 | -3.446
-13 | -0.412 | 0.09858 | 0.001 | -4.179
-12.5 | -0.462 | 0.0934 | 0.001 | -4.942
-12 | -0.506 | 0.08878 | 0.001 | -5.699
-11.5 | -0.545 | 0.0802 | 0.001 | -6.796
-11 | -0.578 | 0.07273 | 0.001 | -7.952
-10.5 | -0.606 | 0.06466 | 0 | -9.374
-10 | -0.631 | 0.05485 | 0 | -11.503
-9.5 | -0.664 | 0.03842 | 0 | -17.288
-9 | -0.77 | 0.01185 | 0 | -64.972
-8.5 | -0.762 | 0.00705 | 0 | -108.09
-8 | -0.744 | 0.00683 | 0 | -108.93
-7.5 | -0.713 | 0.00719 | -0.001 | -99.078
-7 | -0.675 | 0.00696 | -0.001 | -97.067
-6.5 | -0.633 | 0.00674 | -0.001 | -93.927
-6 | -0.588 | 0.00662 | -0.001 | -88.802
-5.5 | -0.539 | 0.00649 | -0.002 | -83.034
-5 | -0.487 | 0.00637 | -0.002 | -76.417
-4.5 | -0.433 | 0.00628 | -0.002 | -68.936
-4 | -0.377 | 0.00611 | -0.002 | -61.683
-3.5 | -0.319 | 0.00598 | -0.003 | -53.435
-3 | -0.261 | 0.0071 | -0.003 | -36.712
-2.5 | -0.201 | 0.00689 | -0.003 | -29.209
-2 | -0.141 | 0.0067 | -0.004 | -21.055
-1.5 | -0.08 | 0.00653 | -0.004 | -12.315
-1 | -0.02 | 0.00635 | -0.004 | -3.089
-0.5 | 0.041 | 0.0062 | -0.005 | 6.669
0 | 0.102 | 0.00656 | -0.005 | 15.608
0.5 | 0.163 | 0.0065 | -0.005 | 25.141
1 | 0.224 | 0.00635 | -0.005 | 35.334
1.5 | 0.285 | 0.00533 | -0.006 | 53.494
2 | 0.346 | 0.00542 | -0.006 | 63.889
2.5 | 0.407 | 0.00558 | -0.006 | 72.951
3 | 0.468 | 0.00578 | -0.007 | 80.907
3.5 | 0.529 | 0.00603 | -0.007 | 87.586
4 | 0.589 | 0.00633 | -0.007 | 93.076
4.5 | 0.649 | 0.0066 | -0.008 | 98.33
5 | 0.709 | 0.00687 | -0.008 | 103.224
5.5 | 0.768 | 0.00701 | -0.009 | 109.501
6 | 0.826 | 0.00748 | -0.009 | 110.472
6.5 | 0.883 | 0.008 | -0.009 | 110.414
7 | 0.94 | 0.00863 | -0.01 | 108.882
7.5 | 0.995 | 0.00947 | -0.01 | 105.077
8 | 1.046 | 0.01019 | -0.01 | 102.739
8.5 | 1.096 | 0.01108 | -0.011 | 98.897
9 | 1.134 | 0.01022 | -0.011 | 111.011
9.5 | 1.163 | 0.01252 | -0.011 | 92.879
10 | 1.182 | 0.01352 | -0.012 | 87.402
10.5 | 1.188 | 0.01492 | -0.012 | 79.652
11 | 1.177 | 0.01772 | -0.012 | 66.434
11.5 | 1.154 | 0.02096 | -0.012 | 55.056
12 | 1.121 | 0.02486 | -0.012 | 45.095
12.5 | 1.075 | 0.03027 | -0.013 | 35.506
13 | 1.017 | 0.03733 | -0.013 | 27.245
13.5 | 0.948 | 0.04685 | -0.012 | 20.241
14 | 0.87 | 0.05932 | -0.012 | 14.667
14.5 | 0.784 | 0.07557 | -0.012 | 10.375
15 | 0.695 | 0.09407 | -0.011 | 7.391
15.5 | 0.615 | 0.10193 | -0.011 | 6.031

## 70. Re 4M Mach 0.25 (2)
BIGFOIL.COM POLAR EXPORT
JWL077
JWL077 10/2 |  |  |  | Cl Max: | 1.5206 | at alpha= | 14.5 | deg
XFOIL ncrit=9 |  |  |  | L/D Max: | 131.894 | at alpha= | 5.5 | deg
Re: | 4000000 |  |  | Cd Min: | 0.22055 | at alpha= | -17.5 | deg
Mach: | 0.25 |  |  | Cl=0 at alpha= | -1.1248 | deg
|  |  |  | @ Cl=0.1, Cd= | 0.0055808
|  |  |  | @ Cl=0.4, Cd= | 0.0044364
|  |  |  | @ Cl=0.6, Cd= | 0.0052557
alpha (deg) | Cl | Cd | Cm | Cl/Cd
-17.5 | -0.7364 | 0.22055 | 0.0656 | -3.3389
-17 | -0.7236 | 0.21049 | 0.061 | -3.4377
-15.5 | -0.7638 | 0.15884 | 0.0372 | -4.8086
-15 | -0.8244 | 0.13503 | 0.0247 | -6.1053
-14.5 | -0.8767 | 0.11579 | 0.014 | -7.5715
-14 | -0.9646 | 0.0923 | -0.0006 | -10.4507
-13.5 | -1.0819 | 0.06545 | -0.02 | -16.5302
-13 | -1.1837 | 0.0363 | -0.0459 | -32.6088
-12.5 | -1.2003 | 0.02896 | -0.0434 | -41.4468
-12 | -1.1875 | 0.02335 | -0.0403 | -50.8565
-11.5 | -1.1561 | 0.01949 | -0.0371 | -59.3176
-11 | -1.114 | 0.01685 | -0.0342 | -66.1128
-10.5 | -1.0667 | 0.01493 | -0.0315 | -71.4468
-10 | -1.0172 | 0.01349 | -0.0288 | -75.404
-9.5 | -0.9693 | 0.01202 | -0.0258 | -80.6406
-8.5 | -0.8394 | 0.01009 | -0.0264 | -83.1913
-8 | -0.7899 | 0.00949 | -0.0232 | -83.235
-7.5 | -0.736 | 0.00898 | -0.0212 | -81.9599
-7 | -0.679 | 0.00866 | -0.02 | -78.4065
-6.5 | -0.6221 | 0.00825 | -0.0188 | -75.4061
-6 | -0.5641 | 0.00798 | -0.018 | -70.6892
-5.5 | -0.5061 | 0.00768 | -0.0172 | -65.8984
-5 | -0.4482 | 0.0074 | -0.0165 | -60.5676
-4.5 | -0.3901 | 0.00714 | -0.0159 | -54.6359
-4 | -0.3324 | 0.00686 | -0.0153 | -48.4548
-3.5 | -0.2744 | 0.00662 | -0.0148 | -41.4502
-3 | -0.2164 | 0.00643 | -0.0144 | -33.6547
-2 | -0.1006 | 0.0061 | -0.0136 | -16.4918
-1.5 | -0.0433 | 0.0059 | -0.0132 | -7.339
-1 | 0.0144 | 0.00577 | -0.0129 | 2.4957
-0.5 | 0.0717 | 0.00564 | -0.0125 | 12.7128
0 | 0.1291 | 0.00552 | -0.0122 | 23.3877
0.5 | 0.1856 | 0.00537 | -0.0118 | 34.5624
1 | 0.2419 | 0.0052 | -0.0113 | 46.5192
1.5 | 0.2965 | 0.00498 | -0.0105 | 59.5382
2 | 0.3469 | 0.00457 | -0.0088 | 75.9081
2.5 | 0.3981 | 0.00443 | -0.0069 | 89.8646
3 | 0.4747 | 0.00469 | -0.0108 | 101.2154
3.5 | 0.5519 | 0.00501 | -0.0149 | 110.1597
4 | 0.6165 | 0.00534 | -0.0162 | 115.4494
4.5 | 0.6919 | 0.00569 | -0.0199 | 121.5993
5 | 0.773 | 0.00606 | -0.025 | 127.5578
5.5 | 0.8494 | 0.00644 | -0.0288 | 131.8944
6 | 0.9042 | 0.00689 | -0.0279 | 131.2337
6.5 | 0.9575 | 0.00749 | -0.0268 | 127.8371
7 | 1.0102 | 0.00809 | -0.0255 | 124.8702
7.5 | 1.0617 | 0.00874 | -0.0239 | 121.476
8 | 1.1133 | 0.00935 | -0.0223 | 119.0695
8.5 | 1.1648 | 0.00997 | -0.0206 | 116.8305
9 | 1.2117 | 0.01102 | -0.0182 | 109.9546
9.5 | 1.2592 | 0.01195 | -0.0159 | 105.3724
10 | 1.3058 | 0.01288 | -0.0134 | 101.382
10.5 | 1.3522 | 0.01371 | -0.0108 | 98.6287
11 | 1.3946 | 0.01468 | -0.0075 | 95
11.5 | 1.4323 | 0.01581 | -0.0036 | 90.5946
12 | 1.465 | 0.01719 | 0.001 | 85.224
12.5 | 1.4872 | 0.01903 | 0.0066 | 78.1503
13 | 1.4971 | 0.0212 | 0.0131 | 70.6179
13.5 | 1.5111 | 0.024 | 0.0167 | 62.9625
14 | 1.5198 | 0.02811 | 0.0182 | 54.0662
14.5 | 1.5206 | 0.03401 | 0.0174 | 44.7104
15 | 1.5099 | 0.04187 | 0.0149 | 36.0616
15.5 | 1.4869 | 0.05153 | 0.0113 | 28.855
16 | 1.4507 | 0.06313 | 0.0067 | 22.9796
16.5 | 1.4087 | 0.07609 | 0.0011 | 18.5136
17 | 1.3606 | 0.09059 | -0.0054 | 15.0193
17.5 | 1.3096 | 0.10612 | -0.0126 | 12.3407
18 | 1.259 | 0.12227 | -0.0205 | 10.2969
18.5 | 1.2113 | 0.13874 | -0.029 | 8.7307
19 | 1.1718 | 0.15479 | -0.0378 | 7.5703
19.5 | 1.1388 | 0.17042 | -0.0469 | 6.6823

## 71. Re 4M Mach 0.50 (1)
BIGFOIL.COM POLAR EXPORT
JWL077
JWL077 10/2 |  |  |  | Cl Max: | 1.165 | at alpha= | 20 | deg
JavaFoil+Calcfoil stall+Eppler ext transition |  |  |  | L/D Max: | 113.323 | at alpha= | 7 | deg
Re: | 4000000 |  |  | Cd Min: | 0.00506 | at alpha= | 1.5 | deg
Mach: | 0.5 |  |  | Cl=0 at alpha= | -0.83823 | deg
|  |  |  | @ Cl=0.1, Cd= | 0.0063585
|  |  |  | @ Cl=0.4, Cd= | 0.0057782
|  |  |  | @ Cl=0.6, Cd= | 0.0066193
alpha (deg) | Cl | Cd | Cm | Cl/Cd
-20 | -1.006 | 0.16069 | 0.003 | -6.261
-19.5 | -0.983 | 0.16586 | 0.003 | -5.929
-19 | -0.958 | 0.1528 | 0.002 | -6.272
-18.5 | -0.933 | 0.14624 | 0.002 | -6.378
-18 | -0.906 | 0.14381 | 0.002 | -6.299
-17.5 | -0.878 | 0.13918 | 0.002 | -6.308
-17 | -0.852 | 0.13461 | 0.002 | -6.332
-16.5 | -0.827 | 0.12869 | 0.002 | -6.425
-16 | -0.801 | 0.12786 | 0.002 | -6.267
-15.5 | -0.776 | 0.12389 | 0.002 | -6.262
-15 | -0.751 | 0.12326 | 0.002 | -6.096
-14.5 | -0.726 | 0.11499 | 0.001 | -6.312
-14 | -0.699 | 0.10668 | 0.001 | -6.555
-13.5 | -0.672 | 0.10269 | 0.001 | -6.543
-13 | -0.645 | 0.10115 | 0.001 | -6.38
-12.5 | -0.619 | 0.09387 | 0.001 | -6.597
-12 | -0.593 | 0.09149 | 0.001 | -6.486
-11.5 | -0.567 | 0.08891 | 0.001 | -6.381
-11 | -0.542 | 0.08498 | 0.001 | -6.377
-10.5 | -0.515 | 0.08074 | 0 | -6.379
-10 | -0.488 | 0.07815 | 0 | -6.242
-9.5 | -0.462 | 0.07559 | 0 | -6.109
-9 | -0.436 | 0.0707 | 0 | -6.162
-8.5 | -0.409 | 0.06876 | 0 | -5.952
-8 | -0.383 | 0.06058 | 0 | -6.324
-7.5 | -0.358 | 0.05329 | 0 | -6.712
-7 | -0.333 | 0.04666 | -0.001 | -7.138
-6.5 | -0.43 | 0.0357 | -0.001 | -12.05
-6 | -0.576 | 0.0069 | -0.001 | -83.485
-5.5 | -0.56 | 0.00705 | -0.002 | -79.397
-5 | -0.522 | 0.00675 | -0.002 | -77.247
-4.5 | -0.472 | 0.00655 | -0.002 | -72.013
-4 | -0.415 | 0.0064 | -0.003 | -64.851
-3.5 | -0.354 | 0.00618 | -0.003 | -57.211
-3 | -0.29 | 0.00605 | -0.003 | -47.973
-2.5 | -0.224 | 0.00591 | -0.004 | -37.98
-2 | -0.157 | 0.00697 | -0.004 | -22.587
-1.5 | -0.09 | 0.00677 | -0.004 | -13.27
-1 | -0.022 | 0.00656 | -0.005 | -3.341
-0.5 | 0.046 | 0.00643 | -0.005 | 7.182
0 | 0.114 | 0.00634 | -0.005 | 18.031
0.5 | 0.182 | 0.00627 | -0.006 | 29.093
1 | 0.251 | 0.00618 | -0.006 | 40.56
1.5 | 0.319 | 0.00506 | -0.006 | 62.982
2 | 0.387 | 0.00574 | -0.007 | 67.336
2.5 | 0.455 | 0.00594 | -0.007 | 76.598
3 | 0.522 | 0.00621 | -0.008 | 84.127
3.5 | 0.59 | 0.00657 | -0.008 | 89.773
4 | 0.657 | 0.0069 | -0.008 | 95.202
4.5 | 0.724 | 0.00731 | -0.009 | 99.008
5 | 0.789 | 0.00771 | -0.009 | 102.356
5.5 | 0.854 | 0.00807 | -0.01 | 105.792
6 | 0.916 | 0.00875 | -0.01 | 104.755
6.5 | 0.977 | 0.00975 | -0.01 | 100.184
7 | 1.031 | 0.0091 | -0.011 | 113.323
7.5 | 1.079 | 0.01221 | -0.011 | 88.411
8 | 1.114 | 0.01347 | -0.011 | 82.669
8.5 | 1.132 | 0.01513 | -0.012 | 74.825
9 | 1.093 | 0.01848 | -0.012 | 59.161
9.5 | 0.825 | 0.03267 | -0.011 | 25.267
10 | 0.594 | 0.07338 | -0.007 | 8.093
10.5 | 0.622 | 0.08039 | -0.007 | 7.735
11 | 0.646 | 0.08418 | -0.007 | 7.673
11.5 | 0.674 | 0.08999 | -0.007 | 7.485
12 | 0.705 | 0.09381 | -0.008 | 7.517
12.5 | 0.735 | 0.09964 | -0.009 | 7.379
13 | 0.758 | 0.10413 | -0.008 | 7.28
13.5 | 0.786 | 0.10712 | -0.009 | 7.342
14 | 0.82 | 0.10852 | -0.01 | 7.56
14.5 | 0.854 | 0.1116 | -0.011 | 7.65
15 | 0.876 | 0.12845 | -0.011 | 6.819
15.5 | 0.899 | 0.12472 | -0.01 | 7.208
16 | 0.928 | 0.12901 | -0.011 | 7.193
16.5 | 0.961 | 0.13156 | -0.012 | 7.308
17 | 0.994 | 0.13362 | -0.013 | 7.442
17.5 | 1.023 | 0.14058 | -0.013 | 7.278
18 | 1.04 | 0.14367 | -0.012 | 7.241
18.5 | 1.068 | 0.15182 | -0.013 | 7.035
19 | 1.099 | 0.15285 | -0.014 | 7.192
19.5 | 1.131 | 0.15543 | -0.014 | 7.277
20 | 1.165 | 0.15686 | -0.015 | 7.427

## 72. Re 4M Mach 0.50 (2)
BIGFOIL.COM POLAR EXPORT
JWL077
JWL077 10/2 |  |  |  | Cl Max: | 1.4195 | at alpha= | 9.5 | deg
XFOIL ncrit=9 |  |  |  | L/D Max: | 134.188 | at alpha= | 5.5 | deg
Re: | 4000000 |  |  | Cd Min: | 0.28427 | at alpha= | -20 | deg
Mach: | 0.5 |  |  | Cl=0 at alpha= | -1.1604 | deg
|  |  |  | @ Cl=0.1, Cd= | 0.0058675
|  |  |  | @ Cl=0.4, Cd= | 0.004983
|  |  |  | @ Cl=0.6, Cd= | 0.0053023
alpha (deg) | Cl | Cd | Cm | Cl/Cd
-20 | -0.8913 | 0.28427 | 0.1022 | -3.1354
-19.5 | -0.8686 | 0.27559 | 0.0969 | -3.1518
-19 | -0.8461 | 0.26693 | 0.0916 | -3.1697
-18.5 | -0.8235 | 0.25821 | 0.0864 | -3.1893
-18 | -0.8012 | 0.24949 | 0.0813 | -3.2114
-17.5 | -0.508 | 0.1908 | 0.0332 | -2.6625
-17 | -0.7586 | 0.23218 | 0.0715 | -3.2673
-16.5 | -0.7379 | 0.2233 | 0.0666 | -3.3045
-16 | -0.7182 | 0.21374 | 0.0617 | -3.3602
-15.5 | -0.6993 | 0.20457 | 0.0569 | -3.4184
-15 | -0.6785 | 0.19678 | 0.0526 | -3.448
-14.5 | -0.6594 | 0.18833 | 0.0482 | -3.5013
-14 | -0.6422 | 0.17942 | 0.0439 | -3.5793
-13.5 | -0.6273 | 0.17017 | 0.0396 | -3.6863
-13 | -0.6142 | 0.16061 | 0.0352 | -3.8242
-12.5 | -0.6053 | 0.15044 | 0.0308 | -4.0235
-12 | -0.6007 | 0.13973 | 0.0261 | -4.299
-11.5 | -0.5991 | 0.12917 | 0.0214 | -4.6381
-11 | -0.5945 | 0.11972 | 0.0171 | -4.9658
-10.5 | -0.5958 | 0.1095 | 0.0124 | -5.4411
-10 | -0.6044 | 0.09841 | 0.0068 | -6.1417
-9.5 | -0.6194 | 0.08682 | 0.0002 | -7.1343
-9 | -0.6374 | 0.07522 | -0.0073 | -8.4738
-8.5 | -0.6562 | 0.06356 | -0.0164 | -10.3241
-8 | -0.6706 | 0.0504 | -0.0329 | -13.3056
-7.5 | -0.6917 | 0.03785 | -0.0397 | -18.2748
-7 | -0.7098 | 0.0247 | -0.0419 | -28.7368
-6 | -0.6542 | 0.0107 | -0.0326 | -61.1402
-5.5 | -0.589 | 0.00906 | -0.0287 | -65.011
-5 | -0.519 | 0.00838 | -0.026 | -61.9332
-4.5 | -0.4499 | 0.00781 | -0.0237 | -57.6056
-4 | -0.3807 | 0.00744 | -0.0219 | -51.1694
-3.5 | -0.3125 | 0.00709 | -0.0204 | -44.0762
-2.5 | -0.1778 | 0.00657 | -0.018 | -27.0624
-2 | -0.111 | 0.00638 | -0.0171 | -17.3981
-1.5 | -0.0449 | 0.00617 | -0.0163 | -7.2771
-1 | 0.0212 | 0.00604 | -0.0156 | 3.5099
-0.5 | 0.0866 | 0.00589 | -0.015 | 14.7029
0 | 0.152 | 0.00578 | -0.0143 | 26.2976
0.5 | 0.2165 | 0.00564 | -0.0137 | 38.3865
1 | 0.2808 | 0.00552 | -0.0129 | 50.8696
1.5 | 0.3437 | 0.00535 | -0.0119 | 64.243
2 | 0.402 | 0.00497 | -0.0099 | 80.8853
2.5 | 0.4581 | 0.00477 | -0.0071 | 96.0377
3.5 | 0.6367 | 0.00544 | -0.0154 | 117.0404
4 | 0.7151 | 0.00583 | -0.0169 | 122.6587
4.5 | 0.8045 | 0.00628 | -0.0206 | 128.1051
5 | 0.9048 | 0.00678 | -0.0261 | 133.4513
5.5 | 0.9836 | 0.00733 | -0.0269 | 134.1883
6.5 | 1.1083 | 0.00886 | -0.0211 | 125.0903
7 | 1.1691 | 0.00971 | -0.0174 | 120.4016
7.5 | 1.2311 | 0.01049 | -0.0135 | 117.3594
8 | 1.2845 | 0.01187 | -0.0083 | 108.214
8.5 | 1.3408 | 0.01307 | -0.0028 | 102.5861
9 | 1.3902 | 0.01459 | 0.0041 | 95.2844
9.5 | 1.4195 | 0.01674 | 0.0138 | 84.7969
10 | 1.4017 | 0.02009 | 0.0265 | 69.771
10.5 | 1.3771 | 0.02764 | 0.0286 | 49.8227
11 | 1.3442 | 0.03828 | 0.0247 | 35.1149
11.5 | 1.3049 | 0.04964 | 0.0201 | 26.2873
12 | 1.2635 | 0.06134 | 0.0151 | 20.5983
12.5 | 1.2226 | 0.07334 | 0.0097 | 16.6703
13 | 1.1834 | 0.08577 | 0.0038 | 13.7974
13.5 | 1.1453 | 0.09859 | -0.0026 | 11.6168
14 | 1.1098 | 0.11167 | -0.0094 | 9.9382
14.5 | 1.0782 | 0.12488 | -0.0165 | 8.6339

## 73. Re 5M Mach 0.00 (1)
BIGFOIL.COM POLAR EXPORT
JWL077
JWL077 10/2 |  |  |  | Cl Max: | 1.22 | at alpha= | 11.5 | deg
JavaFoil+Calcfoil stall+Eppler ext transition |  |  |  | L/D Max: | 114.649 | at alpha= | 6.5 | deg
Re: | 5000000 |  |  | Cd Min: | 0.00541 | at alpha= | 2 | deg
Mach: | 0 |  |  | Cl=0 at alpha= | -0.83898 | deg
|  |  |  | @ Cl=0.1, Cd= | 0.0064688
|  |  |  | @ Cl=0.4, Cd= | 0.0054863
|  |  |  | @ Cl=0.6, Cd= | 0.00622
alpha (deg) | Cl | Cd | Cm | Cl/Cd
-15 | -0.586 | 0.11014 | 0.001 | -5.325
-14.5 | -0.607 | 0.10282 | 0.001 | -5.899
-14 | -0.627 | 0.09414 | 0.001 | -6.665
-13.5 | -0.644 | 0.08968 | 0.001 | -7.18
-13 | -0.66 | 0.08328 | 0.001 | -7.925
-12.5 | -0.675 | 0.07659 | 0.001 | -8.81
-12 | -0.687 | 0.07027 | 0.001 | -9.772
-11.5 | -0.702 | 0.05959 | 0.001 | -11.784
-11 | -0.74 | 0.03729 | 0.001 | -19.843
-10.5 | -0.819 | 0.01367 | 0.001 | -59.917
-10 | -0.833 | 0.01147 | 0.001 | -72.653
-9.5 | -0.821 | 0.00682 | 0 | -120.369
-9 | -0.802 | 0.00668 | 0 | -119.98
-8.5 | -0.778 | 0.00649 | 0 | -119.82
-8 | -0.748 | 0.00688 | 0 | -108.699
-7.5 | -0.71 | 0.00672 | -0.001 | -105.668
-7 | -0.668 | 0.00658 | -0.001 | -101.465
-6.5 | -0.623 | 0.00643 | -0.001 | -96.981
-6 | -0.576 | 0.00631 | -0.001 | -91.245
-5.5 | -0.526 | 0.00622 | -0.002 | -84.592
-5 | -0.474 | 0.00614 | -0.002 | -77.218
-4.5 | -0.421 | 0.00599 | -0.002 | -70.251
-4 | -0.366 | 0.00592 | -0.002 | -61.857
-3.5 | -0.31 | 0.00699 | -0.003 | -44.324
-3 | -0.253 | 0.00679 | -0.003 | -37.218
-2.5 | -0.195 | 0.00667 | -0.003 | -29.234
-2 | -0.137 | 0.00651 | -0.003 | -20.989
-1.5 | -0.078 | 0.00633 | -0.004 | -12.309
-1 | -0.019 | 0.00665 | -0.004 | -2.856
-0.5 | 0.04 | 0.00657 | -0.004 | 6.098
0 | 0.099 | 0.00647 | -0.005 | 15.32
0.5 | 0.158 | 0.0064 | -0.005 | 24.71
1 | 0.217 | 0.00636 | -0.005 | 34.153
1.5 | 0.276 | 0.00623 | -0.006 | 44.388
2 | 0.335 | 0.00541 | -0.006 | 61.984
2.5 | 0.394 | 0.00547 | -0.006 | 72.143
3 | 0.453 | 0.00563 | -0.007 | 80.55
3.5 | 0.512 | 0.00581 | -0.007 | 88.082
4 | 0.571 | 0.00609 | -0.007 | 93.74
4.5 | 0.629 | 0.00635 | -0.008 | 99.067
5 | 0.687 | 0.0066 | -0.008 | 103.997
5.5 | 0.744 | 0.00692 | -0.008 | 107.49
6 | 0.801 | 0.00701 | -0.009 | 114.19
6.5 | 0.857 | 0.00747 | -0.009 | 114.649
7 | 0.912 | 0.00802 | -0.009 | 113.782
7.5 | 0.967 | 0.00869 | -0.01 | 111.231
8 | 1.018 | 0.00923 | -0.01 | 110.284
8.5 | 1.068 | 0.00997 | -0.01 | 107.092
9 | 1.112 | 0.01054 | -0.011 | 105.546
9.5 | 1.151 | 0.01121 | -0.011 | 102.673
10 | 1.184 | 0.01198 | -0.011 | 98.833
10.5 | 1.204 | 0.01262 | -0.012 | 95.429
11 | 1.219 | 0.01359 | -0.012 | 89.642
11.5 | 1.22 | 0.01571 | -0.012 | 77.615
12 | 1.216 | 0.01758 | -0.013 | 69.17
12.5 | 1.206 | 0.01979 | -0.013 | 60.938
13 | 1.186 | 0.02312 | -0.013 | 51.315
13.5 | 1.161 | 0.02722 | -0.013 | 42.642
14 | 1.131 | 0.03212 | -0.013 | 35.192
14.5 | 1.096 | 0.038 | -0.013 | 28.842
15 | 1.058 | 0.04485 | -0.013 | 23.586
15.5 | 1.017 | 0.05297 | -0.013 | 19.193
16 | 0.969 | 0.06543 | -0.013 | 14.801
16.5 | 0.923 | 0.077 | -0.013 | 11.991

## 74. Re 5M Mach 0.00 (2)
BIGFOIL.COM POLAR EXPORT
JWL077
JWL077 10/2 |  |  |  | Cl Max: | 1.676 | at alpha= | 17 | deg
XFOIL ncrit=9 |  |  |  | L/D Max: | 134.151 | at alpha= | 6 | deg
Re: | 5000000 |  |  | Cd Min: | 0.25322 | at alpha= | -20 | deg
Mach: | 0 |  |  | Cl=0 at alpha= | -1.1095 | deg
|  |  |  | @ Cl=0.1, Cd= | 0.0054176
|  |  |  | @ Cl=0.4, Cd= | 0.0044104
|  |  |  | @ Cl=0.6, Cd= | 0.0050766
alpha (deg) | Cl | Cd | Cm | Cl/Cd
-20 | -0.8059 | 0.25322 | 0.0843 | -3.1826
-19 | -0.8732 | 0.19186 | 0.0568 | -4.5512
-18.5 | -0.8977 | 0.17457 | 0.047 | -5.1423
-18 | -1.5531 | 0.03716 | -0.0443 | -41.7949
-17.5 | -1.5683 | 0.03124 | -0.0445 | -50.2017
-17 | -1.568 | 0.02811 | -0.0403 | -55.7809
-16.5 | -1.5484 | 0.02583 | -0.037 | -59.9458
-16 | -1.5178 | 0.02393 | -0.0347 | -63.4267
-15.5 | -1.4822 | 0.02228 | -0.0328 | -66.526
-15 | -1.4431 | 0.02081 | -0.0312 | -69.3465
-14.5 | -1.4072 | 0.0187 | -0.0291 | -75.2513
-14 | -1.3653 | 0.01718 | -0.0275 | -79.4703
-13.5 | -1.3203 | 0.01596 | -0.0262 | -82.7256
-13 | -1.2734 | 0.01492 | -0.0251 | -85.3485
-12.5 | -1.2251 | 0.014 | -0.024 | -87.5071
-12 | -1.1762 | 0.01315 | -0.023 | -89.4449
-11.5 | -1.1266 | 0.0124 | -0.0219 | -90.8548
-11 | -1.077 | 0.01173 | -0.0208 | -91.8159
-10.5 | -1.0284 | 0.01106 | -0.0194 | -92.9837
-10 | -0.9772 | 0.01027 | -0.0186 | -95.1509
-9.5 | -0.9137 | 0.00966 | -0.0204 | -94.5859
-9 | -0.8559 | 0.0092 | -0.0208 | -93.0326
-8.5 | -0.8102 | 0.00872 | -0.0183 | -92.9128
-8 | -0.7599 | 0.00838 | -0.0169 | -90.6802
-7.5 | -0.7064 | 0.00814 | -0.0162 | -86.7813
-7 | -0.6525 | 0.00787 | -0.0156 | -82.9098
-6.5 | -0.5979 | 0.00763 | -0.0152 | -78.3617
-6 | -0.5427 | 0.00745 | -0.0149 | -72.8456
-5.5 | -0.4875 | 0.0072 | -0.0145 | -67.7083
-5 | -0.4322 | 0.00699 | -0.0142 | -61.8312
-4.5 | -0.3768 | 0.00677 | -0.0139 | -55.6573
-4 | -0.3217 | 0.00651 | -0.0135 | -49.4163
-3.5 | -0.266 | 0.00633 | -0.0133 | -42.0221
-3 | -0.2102 | 0.00617 | -0.013 | -34.0681
-2.5 | -0.1545 | 0.00603 | -0.0128 | -25.6219
-2 | -0.0988 | 0.00587 | -0.0126 | -16.8313
-1.5 | -0.0435 | 0.00571 | -0.0123 | -7.6182
-1 | 0.0122 | 0.00558 | -0.0121 | 2.1864
-0.5 | 0.0676 | 0.00547 | -0.0118 | 12.3583
0 | 0.1232 | 0.00538 | -0.0116 | 22.8996
0.5 | 0.178 | 0.00524 | -0.0113 | 33.9695
1 | 0.2327 | 0.00513 | -0.011 | 45.3606
1.5 | 0.2868 | 0.00499 | -0.0105 | 57.4749
2 | 0.3387 | 0.00473 | -0.0097 | 71.6068
2.5 | 0.3874 | 0.00443 | -0.008 | 87.4492
3 | 0.4388 | 0.00435 | -0.0068 | 100.8736
3.5 | 0.5097 | 0.00465 | -0.0101 | 109.6129
4 | 0.5799 | 0.00497 | -0.0134 | 116.6801
5 | 0.7119 | 0.00567 | -0.0181 | 125.5556
5.5 | 0.7923 | 0.00603 | -0.0238 | 131.393
6 | 0.8693 | 0.00648 | -0.0288 | 134.1512
6.5 | 0.921 | 0.00696 | -0.0282 | 132.3276
7 | 0.972 | 0.00747 | -0.0274 | 130.1205
7.5 | 1.0219 | 0.00803 | -0.0264 | 127.2603
8 | 1.0715 | 0.00853 | -0.0254 | 125.6155
8.5 | 1.1206 | 0.00902 | -0.0243 | 124.235
9 | 1.1693 | 0.00956 | -0.0231 | 122.3117
9.5 | 1.2134 | 0.0106 | -0.0214 | 114.4717
10 | 1.2598 | 0.01131 | -0.02 | 111.3882
10.5 | 1.3059 | 0.01199 | -0.0185 | 108.9158
11 | 1.3515 | 0.01262 | -0.017 | 107.0919
11.5 | 1.3949 | 0.01334 | -0.0152 | 104.5652
12 | 1.4351 | 0.01418 | -0.0129 | 101.2059
12.5 | 1.4698 | 0.01522 | -0.0097 | 96.5703
13 | 1.5066 | 0.01607 | -0.007 | 93.7523
13.5 | 1.5412 | 0.01701 | -0.0041 | 90.6055
14 | 1.5731 | 0.01805 | -0.0009 | 87.1524
14.5 | 1.6021 | 0.01924 | 0.0023 | 83.2692
15 | 1.6233 | 0.02068 | 0.0063 | 78.4961
15.5 | 1.6419 | 0.02264 | 0.0093 | 72.5221
16 | 1.6576 | 0.02525 | 0.0113 | 65.6475
16.5 | 1.6694 | 0.02872 | 0.0122 | 58.1267
17 | 1.676 | 0.03327 | 0.0118 | 50.3757
17.5 | 1.6758 | 0.039 | 0.0106 | 42.9692
18 | 1.6654 | 0.04625 | 0.0085 | 36.0086
18.5 | 1.6453 | 0.05497 | 0.0056 | 29.9309
19 | 1.6142 | 0.06561 | 0.0017 | 24.603
19.5 | 1.5742 | 0.07814 | -0.0033 | 20.1459
20 | 1.5273 | 0.09225 | -0.0093 | 16.5561

## 75. Re 5M Mach 0.10 (1)
BIGFOIL.COM POLAR EXPORT
JWL077
JWL077 10/2 |  |  |  | Cl Max: | 1.216 | at alpha= | 11 | deg
JavaFoil+Calcfoil stall+Eppler ext transition |  |  |  | L/D Max: | 114.689 | at alpha= | 6.5 | deg
Re: | 5000000 |  |  | Cd Min: | 0.00541 | at alpha= | 2 | deg
Mach: | 0.1 |  |  | Cl=0 at alpha= | -0.83898 | deg
|  |  |  | @ Cl=0.1, Cd= | 0.00647
|  |  |  | @ Cl=0.4, Cd= | 0.0054742
|  |  |  | @ Cl=0.6, Cd= | 0.006219
alpha (deg) | Cl | Cd | Cm | Cl/Cd
-15 | -0.548 | 0.11321 | 0.001 | -4.837
-14.5 | -0.571 | 0.10488 | 0.001 | -5.447
-14 | -0.594 | 0.09694 | 0.001 | -6.133
-13.5 | -0.614 | 0.09246 | 0.001 | -6.645
-13 | -0.634 | 0.0858 | 0.001 | -7.392
-12.5 | -0.652 | 0.07885 | 0.001 | -8.266
-12 | -0.668 | 0.07188 | 0.001 | -9.288
-11.5 | -0.682 | 0.06381 | 0.001 | -10.693
-11 | -0.714 | 0.0446 | 0.001 | -15.999
-10.5 | -0.755 | 0.02546 | 0.001 | -29.67
-10 | -0.825 | 0.01175 | 0.001 | -70.236
-9.5 | -0.816 | 0.01089 | 0 | -74.883
-9 | -0.799 | 0.00672 | 0 | -119.011
-8.5 | -0.777 | 0.00654 | 0 | -118.686
-8 | -0.748 | 0.00692 | 0 | -108.169
-7.5 | -0.711 | 0.00677 | -0.001 | -104.96
-7 | -0.669 | 0.00661 | -0.001 | -101.266
-6.5 | -0.625 | 0.00645 | -0.001 | -96.887
-6 | -0.578 | 0.00635 | -0.001 | -90.972
-5.5 | -0.528 | 0.00625 | -0.002 | -84.43
-5 | -0.476 | 0.00616 | -0.002 | -77.379
-4.5 | -0.423 | 0.006 | -0.002 | -70.457
-4 | -0.368 | 0.00593 | -0.002 | -61.961
-3.5 | -0.311 | 0.007 | -0.003 | -44.449
-3 | -0.254 | 0.00685 | -0.003 | -37.083
-2.5 | -0.196 | 0.00669 | -0.003 | -29.295
-2 | -0.137 | 0.00651 | -0.003 | -21.083
-1.5 | -0.078 | 0.00638 | -0.004 | -12.272
-1 | -0.019 | 0.00665 | -0.004 | -2.872
-0.5 | 0.04 | 0.00656 | -0.004 | 6.131
0 | 0.1 | 0.00647 | -0.005 | 15.407
0.5 | 0.159 | 0.00643 | -0.005 | 24.721
1 | 0.218 | 0.0064 | -0.005 | 34.101
1.5 | 0.278 | 0.00626 | -0.006 | 44.368
2 | 0.337 | 0.00541 | -0.006 | 62.334
2.5 | 0.396 | 0.00546 | -0.006 | 72.534
3 | 0.455 | 0.00567 | -0.007 | 80.285
3.5 | 0.515 | 0.00586 | -0.007 | 87.863
4 | 0.573 | 0.0061 | -0.007 | 94.02
4.5 | 0.632 | 0.00636 | -0.008 | 99.413
5 | 0.69 | 0.00666 | -0.008 | 103.669
5.5 | 0.748 | 0.00694 | -0.008 | 107.71
6 | 0.805 | 0.00708 | -0.009 | 113.659
6.5 | 0.861 | 0.00751 | -0.009 | 114.689
7 | 0.916 | 0.00805 | -0.009 | 113.836
7.5 | 0.971 | 0.00878 | -0.01 | 110.633
8 | 1.023 | 0.00934 | -0.01 | 109.478
8.5 | 1.072 | 0.01008 | -0.01 | 106.437
9 | 1.116 | 0.01065 | -0.011 | 104.753
9.5 | 1.154 | 0.0113 | -0.011 | 102.116
10 | 1.184 | 0.01056 | -0.011 | 112.063
10.5 | 1.204 | 0.01279 | -0.012 | 94.132
11 | 1.216 | 0.01386 | -0.012 | 87.709
11.5 | 1.214 | 0.01614 | -0.012 | 75.217
12 | 1.207 | 0.01823 | -0.013 | 66.199
12.5 | 1.192 | 0.02073 | -0.013 | 57.514
13 | 1.168 | 0.02438 | -0.013 | 47.921
13.5 | 1.138 | 0.02891 | -0.013 | 39.375
14 | 1.103 | 0.0343 | -0.013 | 32.16
14.5 | 1.064 | 0.04073 | -0.013 | 26.11
15 | 1.02 | 0.04824 | -0.013 | 21.153
15.5 | 0.969 | 0.06025 | -0.013 | 16.083
16 | 0.919 | 0.07228 | -0.013 | 12.717

## 76. Re 5M Mach 0.10 (2)
BIGFOIL.COM POLAR EXPORT
JWL077
JWL077 10/2 |  |  |  | Cl Max: | 1.6579 | at alpha= | 17 | deg
XFOIL ncrit=9 |  |  |  | L/D Max: | 133.982 | at alpha= | 6 | deg
Re: | 5000000 |  |  | Cd Min: | 0.25411 | at alpha= | -20 | deg
Mach: | 0.1 |  |  | Cl=0 at alpha= | -1.1107 | deg
|  |  |  | @ Cl=0.1, Cd= | 0.0054287
|  |  |  | @ Cl=0.4, Cd= | 0.0044322
|  |  |  | @ Cl=0.6, Cd= | 0.0050833
alpha (deg) | Cl | Cd | Cm | Cl/Cd
-20 | -0.8082 | 0.25411 | 0.0849 | -3.1805
-18.5 | -0.8623 | 0.18633 | 0.0532 | -4.6278
-18 | -0.8875 | 0.16928 | 0.0437 | -5.2428
-17 | -1.5115 | 0.03409 | -0.0469 | -44.3385
-16.5 | -1.5227 | 0.02959 | -0.0437 | -51.46
-16 | -1.5107 | 0.02675 | -0.0397 | -56.4748
-15.5 | -1.4828 | 0.02442 | -0.0371 | -60.7207
-15 | -1.4481 | 0.02247 | -0.0349 | -64.4459
-14.5 | -1.4087 | 0.02081 | -0.033 | -67.6934
-14 | -1.3698 | 0.01887 | -0.031 | -72.5914
-13.5 | -1.3288 | 0.017 | -0.029 | -78.1647
-13 | -1.283 | 0.01568 | -0.0275 | -81.824
-12.5 | -1.2348 | 0.01461 | -0.0262 | -84.5175
-12 | -1.1857 | 0.01364 | -0.0249 | -86.9282
-11.5 | -1.1358 | 0.01278 | -0.0237 | -88.8732
-11 | -1.0857 | 0.01202 | -0.0224 | -90.3245
-10.5 | -1.0361 | 0.01135 | -0.0209 | -91.2863
-10 | -0.9851 | 0.01053 | -0.0197 | -93.5518
-9.5 | -0.9212 | 0.00982 | -0.0214 | -93.8086
-9 | -0.8627 | 0.0093 | -0.0216 | -92.7634
-8.5 | -0.8163 | 0.00887 | -0.0191 | -92.0293
-8 | -0.7656 | 0.00847 | -0.0176 | -90.3896
-7.5 | -0.7117 | 0.0082 | -0.0168 | -86.7927
-7 | -0.6571 | 0.00795 | -0.0162 | -82.6541
-6.5 | -0.6021 | 0.00767 | -0.0156 | -78.5007
-6 | -0.5464 | 0.00748 | -0.0153 | -73.0481
-5.5 | -0.4907 | 0.00724 | -0.0149 | -67.7762
-5 | -0.4349 | 0.00701 | -0.0145 | -62.0399
-4.5 | -0.3791 | 0.00679 | -0.0141 | -55.8321
-4 | -0.3236 | 0.00653 | -0.0137 | -49.5559
-3.5 | -0.2675 | 0.00635 | -0.0135 | -42.126
-3 | -0.2114 | 0.00619 | -0.0132 | -34.1519
-2.5 | -0.1553 | 0.00604 | -0.0129 | -25.7119
-2 | -0.0993 | 0.00588 | -0.0127 | -16.8878
-1.5 | -0.0436 | 0.00572 | -0.0124 | -7.6224
-1 | 0.0124 | 0.00559 | -0.0122 | 2.2182
-0.5 | 0.0681 | 0.00548 | -0.0119 | 12.427
0 | 0.1241 | 0.00539 | -0.0117 | 23.0241
0.5 | 0.1792 | 0.00526 | -0.0114 | 34.0684
1 | 0.2343 | 0.00514 | -0.011 | 45.5837
1.5 | 0.2886 | 0.005 | -0.0106 | 57.72
2 | 0.3409 | 0.00474 | -0.0097 | 71.9198
2.5 | 0.3898 | 0.00445 | -0.0081 | 87.5955
3 | 0.4414 | 0.00436 | -0.0068 | 101.2385
3.5 | 0.513 | 0.00467 | -0.0102 | 109.8501
4 | 0.5837 | 0.00498 | -0.0134 | 117.2088
4.5 | 0.6421 | 0.00535 | -0.0139 | 120.0187
5 | 0.7168 | 0.0057 | -0.0182 | 125.7544
5.5 | 0.7981 | 0.00605 | -0.0239 | 131.9174
6 | 0.8749 | 0.00653 | -0.0288 | 133.9816
6.5 | 0.927 | 0.00702 | -0.0281 | 132.0513
7 | 0.9783 | 0.00754 | -0.0272 | 129.748
7.5 | 1.0287 | 0.00809 | -0.0262 | 127.157
8 | 1.0786 | 0.0086 | -0.025 | 125.4186
8.5 | 1.1282 | 0.0091 | -0.0239 | 123.978
9 | 1.1769 | 0.0097 | -0.0226 | 121.3299
9.5 | 1.221 | 0.01078 | -0.0207 | 113.2653
10 | 1.2681 | 0.01147 | -0.0192 | 110.558
10.5 | 1.3148 | 0.01213 | -0.0177 | 108.3924
11 | 1.3604 | 0.01281 | -0.016 | 106.1983
11.5 | 1.4035 | 0.01359 | -0.014 | 103.2745
12 | 1.4422 | 0.01454 | -0.0112 | 99.1884
12.5 | 1.4776 | 0.01553 | -0.0079 | 95.1449
13 | 1.5138 | 0.01645 | -0.0049 | 92.0243
13.5 | 1.5472 | 0.01748 | -0.0017 | 88.5126
14 | 1.5777 | 0.01864 | 0.0018 | 84.6406
14.5 | 1.601 | 0.02 | 0.006 | 80.05
15 | 1.6205 | 0.0218 | 0.0096 | 74.3349
15.5 | 1.6367 | 0.02426 | 0.0121 | 67.465
16 | 1.6492 | 0.0276 | 0.0134 | 59.7536
16.5 | 1.6571 | 0.03198 | 0.0133 | 51.8168
17 | 1.6579 | 0.03764 | 0.0122 | 44.0462
17.5 | 1.6496 | 0.0447 | 0.0102 | 36.9038
18 | 1.6287 | 0.05358 | 0.0073 | 30.3975
18.5 | 1.5985 | 0.06407 | 0.0034 | 24.9493
19 | 1.5587 | 0.07653 | -0.0016 | 20.3672
19.5 | 1.5109 | 0.09077 | -0.0077 | 16.6454
20 | 1.4551 | 0.10689 | -0.0151 | 13.6131

## 77. Re 5M Mach 0.25 (1)
BIGFOIL.COM POLAR EXPORT
JWL077
JWL077 10/2 |  |  |  | Cl Max: | 1.192 | at alpha= | 10.5 | deg
JavaFoil+Calcfoil stall+Eppler ext transition |  |  |  | L/D Max: | 113.244 | at alpha= | 6.5 | deg
Re: | 5000000 |  |  | Cd Min: | 0.00546 | at alpha= | 2 | deg
Mach: | 0.25 |  |  | Cl=0 at alpha= | -0.83607 | deg
|  |  |  | @ Cl=0.1, Cd= | 0.0065185
|  |  |  | @ Cl=0.4, Cd= | 0.0055485
|  |  |  | @ Cl=0.6, Cd= | 0.0062695
alpha (deg) | Cl | Cd | Cm | Cl/Cd
-14 | -0.298 | 0.10529 | 0.001 | -2.832
-13.5 | -0.358 | 0.10125 | 0.001 | -3.535
-13 | -0.412 | 0.09717 | 0.001 | -4.244
-12.5 | -0.462 | 0.09207 | 0.001 | -5.015
-12 | -0.506 | 0.08703 | 0.001 | -5.817
-11.5 | -0.546 | 0.07891 | 0.001 | -6.917
-11 | -0.579 | 0.07096 | 0.001 | -8.166
-10.5 | -0.609 | 0.06198 | 0 | -9.826
-10 | -0.639 | 0.04986 | 0 | -12.806
-9.5 | -0.701 | 0.02385 | 0 | -29.384
-9 | -0.771 | 0.0113 | 0 | -68.235
-8.5 | -0.762 | 0.00686 | 0 | -111.183
-8 | -0.744 | 0.00665 | 0 | -111.893
-7.5 | -0.713 | 0.007 | -0.001 | -101.82
-7 | -0.675 | 0.00678 | -0.001 | -99.635
-6.5 | -0.633 | 0.00657 | -0.001 | -96.482
-6 | -0.588 | 0.00643 | -0.001 | -91.436
-5.5 | -0.539 | 0.00634 | -0.002 | -85.011
-5 | -0.487 | 0.00623 | -0.002 | -78.231
-4.5 | -0.433 | 0.00613 | -0.002 | -70.65
-4 | -0.377 | 0.00595 | -0.002 | -63.338
-3.5 | -0.319 | 0.00584 | -0.003 | -54.743
-3 | -0.261 | 0.00692 | -0.003 | -37.709
-2.5 | -0.201 | 0.00675 | -0.003 | -29.797
-2 | -0.141 | 0.00657 | -0.004 | -21.476
-1.5 | -0.08 | 0.00642 | -0.004 | -12.536
-1 | -0.02 | 0.00628 | -0.004 | -3.124
-0.5 | 0.041 | 0.00618 | -0.005 | 6.694
0 | 0.102 | 0.00653 | -0.005 | 15.683
0.5 | 0.163 | 0.00646 | -0.005 | 25.28
1 | 0.224 | 0.00644 | -0.005 | 34.869
1.5 | 0.285 | 0.00634 | -0.006 | 45.017
2 | 0.346 | 0.00546 | -0.006 | 63.376
2.5 | 0.407 | 0.00556 | -0.006 | 73.231
3 | 0.468 | 0.00572 | -0.007 | 81.849
3.5 | 0.529 | 0.00593 | -0.007 | 89.171
4 | 0.589 | 0.00622 | -0.007 | 94.688
4.5 | 0.649 | 0.00649 | -0.008 | 100.086
5 | 0.709 | 0.00678 | -0.008 | 104.621
5.5 | 0.768 | 0.00713 | -0.009 | 107.741
6 | 0.826 | 0.0073 | -0.009 | 113.182
6.5 | 0.883 | 0.0078 | -0.009 | 113.244
7 | 0.94 | 0.00839 | -0.01 | 111.954
7.5 | 0.995 | 0.00916 | -0.01 | 108.554
8 | 1.046 | 0.00998 | -0.01 | 104.852
8.5 | 1.096 | 0.0106 | -0.011 | 103.32
9 | 1.137 | 0.01138 | -0.011 | 99.92
9.5 | 1.166 | 0.01053 | -0.011 | 110.67
10 | 1.185 | 0.0129 | -0.012 | 91.836
10.5 | 1.192 | 0.01418 | -0.012 | 84.098
11 | 1.182 | 0.01671 | -0.012 | 70.746
11.5 | 1.16 | 0.01954 | -0.012 | 59.38
12 | 1.127 | 0.02306 | -0.013 | 48.886
12.5 | 1.081 | 0.02811 | -0.013 | 38.453
13 | 1.023 | 0.0346 | -0.013 | 29.579
13.5 | 0.955 | 0.04337 | -0.013 | 22.013
14 | 0.877 | 0.05472 | -0.012 | 16.028
14.5 | 0.791 | 0.0695 | -0.012 | 11.384
15 | 0.701 | 0.0878 | -0.011 | 7.981
15.5 | 0.619 | 0.09606 | -0.011 | 6.444

## 78. Re 5M Mach 0.25 (2)
BIGFOIL.COM POLAR EXPORT
JWL077
JWL077 10/2 |  |  |  | Cl Max: | 1.5644 | at alpha= | 14.5 | deg
XFOIL ncrit=9 |  |  |  | L/D Max: | 134.911 | at alpha= | 6 | deg
Re: | 5000000 |  |  | Cd Min: | 0.2187 | at alpha= | -17.5 | deg
Mach: | 0.25 |  |  | Cl=0 at alpha= | -1.1194 | deg
|  |  |  | @ Cl=0.1, Cd= | 0.0054853
|  |  |  | @ Cl=0.4, Cd= | 0.0045204
|  |  |  | @ Cl=0.6, Cd= | 0.005069
alpha (deg) | Cl | Cd | Cm | Cl/Cd
-17.5 | -0.74 | 0.2187 | 0.0654 | -3.3836
-17 | -0.7262 | 0.20978 | 0.0609 | -3.4617
-16.5 | -0.7639 | 0.18055 | 0.0483 | -4.231
-16 | -0.8052 | 0.15839 | 0.0368 | -5.0837
-15.5 | -0.8464 | 0.13948 | 0.0266 | -6.0683
-15 | -0.898 | 0.12031 | 0.0158 | -7.4641
-14.5 | -0.9972 | 0.09489 | -0.0004 | -10.509
-14 | -1.1035 | 0.07026 | -0.0176 | -15.7059
-13.5 | -1.1815 | 0.04226 | -0.0435 | -27.9579
-13 | -1.2276 | 0.03234 | -0.0454 | -37.9592
-12.5 | -1.2403 | 0.02437 | -0.0422 | -50.8945
-12 | -1.2157 | 0.01979 | -0.0387 | -61.43
-11.5 | -1.175 | 0.01697 | -0.0356 | -69.2398
-11 | -1.1273 | 0.01503 | -0.0329 | -75.0033
-10.5 | -1.077 | 0.01353 | -0.0303 | -79.6009
-10 | -1.0268 | 0.01232 | -0.0275 | -83.3442
-9.5 | -0.962 | 0.01126 | -0.0276 | -85.4352
-9 | -0.9002 | 0.01017 | -0.0272 | -88.5152
-8.5 | -0.8518 | 0.00956 | -0.0238 | -89.1004
-8 | -0.7974 | 0.0091 | -0.0217 | -87.6264
-7.5 | -0.741 | 0.00861 | -0.0203 | -86.0627
-7 | -0.6833 | 0.00829 | -0.0192 | -82.4246
-6.5 | -0.6253 | 0.00799 | -0.0183 | -78.2603
-6 | -0.5671 | 0.00767 | -0.0175 | -73.9374
-5.5 | -0.5085 | 0.00745 | -0.0168 | -68.255
-5 | -0.4503 | 0.00716 | -0.0161 | -62.8911
-4.5 | -0.3919 | 0.00694 | -0.0156 | -56.4697
-4 | -0.334 | 0.00666 | -0.015 | -50.1502
-3.5 | -0.2762 | 0.00641 | -0.0145 | -43.0889
-3 | -0.2178 | 0.00626 | -0.0141 | -34.7923
-2.5 | -0.1596 | 0.0061 | -0.0138 | -26.1639
-2 | -0.1017 | 0.00594 | -0.0134 | -17.1212
-1.5 | -0.044 | 0.00577 | -0.013 | -7.6256
-1 | 0.0138 | 0.00565 | -0.0127 | 2.4425
-0.5 | 0.0714 | 0.00553 | -0.0124 | 12.9114
0 | 0.129 | 0.00544 | -0.0122 | 23.7132
0.5 | 0.1859 | 0.0053 | -0.0118 | 35.0755
1 | 0.2428 | 0.00519 | -0.0114 | 46.7823
1.5 | 0.2989 | 0.00507 | -0.0109 | 58.9546
2 | 0.353 | 0.00482 | -0.01 | 73.2365
2.5 | 0.4032 | 0.0045 | -0.0082 | 89.6
3 | 0.4562 | 0.00444 | -0.0068 | 102.7477
3.5 | 0.531 | 0.00476 | -0.0103 | 111.5546
4 | 0.6047 | 0.00509 | -0.0136 | 118.8016
4.5 | 0.6657 | 0.00548 | -0.0141 | 121.4781
5 | 0.7443 | 0.00585 | -0.0185 | 127.2308
5.5 | 0.8303 | 0.00624 | -0.0246 | 133.0609
6 | 0.9066 | 0.00672 | -0.0285 | 134.9107
6.5 | 0.9607 | 0.00726 | -0.0274 | 132.3278
7 | 1.0139 | 0.00784 | -0.0262 | 129.324
7.5 | 1.0661 | 0.00847 | -0.0247 | 125.8678
8 | 1.1183 | 0.00901 | -0.0231 | 124.1176
8.5 | 1.1698 | 0.0096 | -0.0214 | 121.8542
9 | 1.2159 | 0.01076 | -0.0189 | 113.0019
9.5 | 1.2654 | 0.01153 | -0.0169 | 109.7485
10 | 1.3147 | 0.01227 | -0.0148 | 107.1475
10.5 | 1.3623 | 0.01308 | -0.0123 | 104.1514
11 | 1.4064 | 0.01405 | -0.0093 | 100.0996
11.5 | 1.4426 | 0.01534 | -0.0051 | 94.0417
12 | 1.4771 | 0.01653 | -0.0007 | 89.3587
12.5 | 1.5086 | 0.01784 | 0.004 | 84.5628
13 | 1.5306 | 0.01936 | 0.0098 | 79.0599
13.5 | 1.5462 | 0.02147 | 0.015 | 72.0168
14 | 1.5583 | 0.02462 | 0.0181 | 63.2941
14.5 | 1.5644 | 0.02926 | 0.019 | 53.4655
15 | 1.5614 | 0.03575 | 0.0177 | 43.6755
15.5 | 1.547 | 0.04406 | 0.015 | 35.1112
16 | 1.5187 | 0.05432 | 0.0112 | 27.9584
16.5 | 1.4817 | 0.06597 | 0.0065 | 22.4602
17 | 1.4371 | 0.07935 | 0.0007 | 18.1109
17.5 | 1.3871 | 0.09409 | -0.006 | 14.7423
18 | 1.3341 | 0.10992 | -0.0135 | 12.137
18.5 | 1.2829 | 0.12613 | -0.0216 | 10.1713
19 | 1.2347 | 0.14265 | -0.0303 | 8.6555
19.5 | 1.1939 | 0.15887 | -0.0395 | 7.5149

## 79. Re 5M Mach 0.50 (1)
BIGFOIL.COM POLAR EXPORT
JWL077
JWL077 10/2 |  |  |  | Cl Max: | 1.169 | at alpha= | 20 | deg
JavaFoil+Calcfoil stall+Eppler ext transition |  |  |  | L/D Max: | 117.756 | at alpha= | 7 | deg
Re: | 5000000 |  |  | Cd Min: | 0.00577 | at alpha= | 2 | deg
Mach: | 0.5 |  |  | Cl=0 at alpha= | -0.83823 | deg
|  |  |  | @ Cl=0.1, Cd= | 0.0063085
|  |  |  | @ Cl=0.4, Cd= | 0.0057872
|  |  |  | @ Cl=0.6, Cd= | 0.0064467
alpha (deg) | Cl | Cd | Cm | Cl/Cd
-20 | -1.007 | 0.15502 | 0.003 | -6.494
-19.5 | -0.983 | 0.15849 | 0.003 | -6.205
-19 | -0.959 | 0.15098 | 0.002 | -6.352
-18.5 | -0.934 | 0.14292 | 0.002 | -6.532
-18 | -0.907 | 0.13833 | 0.002 | -6.557
-17.5 | -0.88 | 0.13488 | 0.002 | -6.525
-17 | -0.853 | 0.13074 | 0.002 | -6.522
-16.5 | -0.827 | 0.12773 | 0.002 | -6.477
-16 | -0.802 | 0.12368 | 0.002 | -6.481
-15.5 | -0.776 | 0.11793 | 0.002 | -6.582
-15 | -0.752 | 0.12036 | 0.002 | -6.244
-14.5 | -0.726 | 0.11172 | 0.002 | -6.5
-14 | -0.7 | 0.10397 | 0.001 | -6.733
-13.5 | -0.673 | 0.10017 | 0.001 | -6.718
-13 | -0.646 | 0.09891 | 0.001 | -6.527
-12.5 | -0.62 | 0.09317 | 0.001 | -6.65
-12 | -0.594 | 0.08911 | 0.001 | -6.661
-11.5 | -0.568 | 0.0864 | 0.001 | -6.568
-11 | -0.542 | 0.08331 | 0.001 | -6.508
-10.5 | -0.516 | 0.08003 | 0 | -6.442
-10 | -0.488 | 0.07386 | 0 | -6.609
-9.5 | -0.462 | 0.06731 | 0 | -6.866
-9 | -0.436 | 0.06148 | 0 | -7.096
-8.5 | -0.409 | 0.06696 | 0 | -6.113
-8 | -0.383 | 0.05861 | 0 | -6.538
-7.5 | -0.358 | 0.05219 | 0 | -6.864
-7 | -0.335 | 0.04434 | -0.001 | -7.563
-6.5 | -0.495 | 0.01255 | -0.001 | -39.456
-6 | -0.576 | 0.00666 | -0.001 | -86.449
-5.5 | -0.56 | 0.00683 | -0.002 | -81.981
-5 | -0.522 | 0.00657 | -0.002 | -79.38
-4.5 | -0.472 | 0.00639 | -0.002 | -73.803
-4 | -0.415 | 0.00624 | -0.003 | -66.469
-3.5 | -0.354 | 0.00603 | -0.003 | -58.638
-3 | -0.29 | 0.00588 | -0.003 | -49.326
-2.5 | -0.224 | 0.007 | -0.004 | -32.033
-2 | -0.157 | 0.00685 | -0.004 | -22.974
-1.5 | -0.09 | 0.00667 | -0.004 | -13.461
-1 | -0.022 | 0.00654 | -0.005 | -3.351
-0.5 | 0.046 | 0.00638 | -0.005 | 7.248
0 | 0.114 | 0.00629 | -0.005 | 18.178
0.5 | 0.182 | 0.00625 | -0.006 | 29.215
1 | 0.251 | 0.0062 | -0.006 | 40.399
1.5 | 0.319 | 0.00672 | -0.006 | 47.445
2 | 0.387 | 0.00577 | -0.007 | 67.056
2.5 | 0.455 | 0.00586 | -0.007 | 77.559
3 | 0.522 | 0.00613 | -0.008 | 85.291
3.5 | 0.59 | 0.00639 | -0.008 | 92.33
4 | 0.657 | 0.00677 | -0.008 | 97.128
4.5 | 0.724 | 0.00716 | -0.009 | 101.128
5 | 0.789 | 0.0076 | -0.009 | 103.871
5.5 | 0.854 | 0.00817 | -0.01 | 104.568
6 | 0.916 | 0.00852 | -0.01 | 107.534
6.5 | 0.977 | 0.00946 | -0.01 | 103.295
7 | 1.032 | 0.00876 | -0.011 | 117.756
7.5 | 1.081 | 0.0117 | -0.011 | 92.419
8 | 1.117 | 0.01285 | -0.011 | 86.865
8.5 | 1.136 | 0.01442 | -0.012 | 78.734
9 | 1.099 | 0.01738 | -0.012 | 63.212
9.5 | 0.831 | 0.0304 | -0.011 | 27.324
10 | 0.606 | 0.06558 | -0.009 | 9.235
10.5 | 0.625 | 0.07755 | -0.008 | 8.054
11 | 0.646 | 0.08266 | -0.007 | 7.818
11.5 | 0.675 | 0.08727 | -0.007 | 7.734
12 | 0.708 | 0.09064 | -0.009 | 7.812
12.5 | 0.737 | 0.09779 | -0.009 | 7.534
13 | 0.758 | 0.10001 | -0.008 | 7.584
13.5 | 0.789 | 0.10314 | -0.009 | 7.649
14 | 0.826 | 0.10306 | -0.011 | 8.013
14.5 | 0.857 | 0.10634 | -0.011 | 8.063
15 | 0.877 | 0.12447 | -0.011 | 7.044
15.5 | 0.899 | 0.12004 | -0.01 | 7.492
16 | 0.931 | 0.12397 | -0.011 | 7.512
16.5 | 0.966 | 0.12524 | -0.012 | 7.717
17 | 0.999 | 0.12803 | -0.013 | 7.804
17.5 | 1.027 | 0.13538 | -0.013 | 7.584
18 | 1.041 | 0.1429 | -0.013 | 7.285
18.5 | 1.072 | 0.14491 | -0.013 | 7.396
19 | 1.104 | 0.1465 | -0.014 | 7.534
19.5 | 1.137 | 0.14731 | -0.015 | 7.721
20 | 1.169 | 0.15013 | -0.015 | 7.788

## 80. Re 5M Mach 0.50 (2)
BIGFOIL.COM POLAR EXPORT
JWL077
JWL077 10/2 |  |  |  | Cl Max: | 1.437 | at alpha= | 9.5 | deg
XFOIL ncrit=9 |  |  |  | L/D Max: | 138.373 | at alpha= | 5.5 | deg
Re: | 5000000 |  |  | Cd Min: | 0.01617 | at alpha= | 9.5 | deg
Mach: | 0.5 |  |  | Cl=0 at alpha= | -99 | deg
|  |  |  | @ Cl=0.1, Cd= | 0.00566
|  |  |  | @ Cl=0.4, Cd= | 0.005187
|  |  |  | @ Cl=0.6, Cd= | 0.0050837
alpha (deg) | Cl | Cd | Cm | Cl/Cd
0 | 0.1518 | 0.00566 | -0.0143 | 26.8198
0.5 | 0.2167 | 0.00553 | -0.0136 | 39.1863
1 | 0.2816 | 0.00546 | -0.013 | 51.5751
1.5 | 0.3458 | 0.00537 | -0.0122 | 64.3948
2 | 0.408 | 0.00516 | -0.011 | 79.0698
2.5 | 0.4642 | 0.00482 | -0.0085 | 96.3071
3 | 0.5246 | 0.00476 | -0.0064 | 110.2101
3.5 | 0.6131 | 0.00514 | -0.0103 | 119.2802
4 | 0.7007 | 0.00552 | -0.0138 | 126.9384
4.5 | 0.7743 | 0.00599 | -0.0141 | 129.2654
5 | 0.8729 | 0.00651 | -0.0195 | 134.086
5.5 | 0.9783 | 0.00707 | -0.0257 | 138.3734
6 | 1.0505 | 0.00782 | -0.0249 | 134.335
6.5 | 1.1132 | 0.00859 | -0.0219 | 129.5925
7 | 1.176 | 0.00933 | -0.0185 | 126.045
7.5 | 1.2382 | 0.01011 | -0.0145 | 122.4728
8 | 1.2923 | 0.01147 | -0.0093 | 112.6678
8.5 | 1.3518 | 0.01252 | -0.0041 | 107.9712
9 | 1.4047 | 0.01396 | 0.0026 | 100.6232
9.5 | 1.437 | 0.01617 | 0.0121 | 88.8683

## 81. Re 6M Mach 0.00 (1)
BIGFOIL.COM POLAR EXPORT
JWL077
JWL077 10/2 |  |  |  | Cl Max: | 1.223 | at alpha= | 11.5 | deg
JavaFoil+Calcfoil stall+Eppler ext transition |  |  |  | L/D Max: | 116.88 | at alpha= | 6.5 | deg
Re: | 6000000 |  |  | Cd Min: | 0.00551 | at alpha= | 2.5 | deg
Mach: | 0 |  |  | Cl=0 at alpha= | -0.83898 | deg
|  |  |  | @ Cl=0.1, Cd= | 0.0064493
|  |  |  | @ Cl=0.4, Cd= | 0.0055191
|  |  |  | @ Cl=0.6, Cd= | 0.006125
alpha (deg) | Cl | Cd | Cm | Cl/Cd
-15.5 | -0.566 | 0.11478 | 0.001 | -4.932
-15 | -0.587 | 0.10855 | 0.001 | -5.407
-14.5 | -0.607 | 0.10143 | 0.001 | -5.988
-14 | -0.628 | 0.09218 | 0.001 | -6.816
-13.5 | -0.645 | 0.08809 | 0.001 | -7.322
-13 | -0.662 | 0.08141 | 0.001 | -8.126
-12.5 | -0.677 | 0.07452 | 0.001 | -9.08
-12 | -0.691 | 0.06674 | 0.001 | -10.349
-11.5 | -0.708 | 0.05548 | 0.001 | -12.764
-11 | -0.764 | 0.02732 | 0.001 | -27.965
-10.5 | -0.839 | 0.01201 | 0.001 | -69.818
-10 | -0.834 | 0.0111 | 0.001 | -75.076
-9.5 | -0.821 | 0.0067 | 0 | -122.542
-9 | -0.802 | 0.00653 | 0 | -122.923
-8.5 | -0.778 | 0.00693 | 0 | -112.231
-8 | -0.748 | 0.00671 | 0 | -111.44
-7.5 | -0.71 | 0.00657 | -0.001 | -107.967
-7 | -0.668 | 0.00646 | -0.001 | -103.4
-6.5 | -0.623 | 0.00631 | -0.001 | -98.836
-6 | -0.576 | 0.0062 | -0.001 | -92.93
-5.5 | -0.526 | 0.00609 | -0.002 | -86.399
-5 | -0.474 | 0.00601 | -0.002 | -78.922
-4.5 | -0.421 | 0.00587 | -0.002 | -71.646
-4 | -0.366 | 0.00581 | -0.002 | -63.044
-3.5 | -0.31 | 0.00571 | -0.003 | -54.224
-3 | -0.253 | 0.00672 | -0.003 | -37.644
-2.5 | -0.195 | 0.00658 | -0.003 | -29.651
-2 | -0.137 | 0.00639 | -0.003 | -21.382
-1.5 | -0.078 | 0.00628 | -0.004 | -12.407
-1 | -0.019 | 0.00658 | -0.004 | -2.888
-0.5 | 0.04 | 0.00652 | -0.004 | 6.139
0 | 0.099 | 0.00645 | -0.005 | 15.375
0.5 | 0.158 | 0.00641 | -0.005 | 24.676
1 | 0.217 | 0.0064 | -0.005 | 33.974
1.5 | 0.276 | 0.00637 | -0.006 | 43.382
2 | 0.335 | 0.00628 | -0.006 | 53.395
2.5 | 0.394 | 0.00551 | -0.006 | 71.62
3 | 0.453 | 0.0056 | -0.007 | 80.957
3.5 | 0.512 | 0.00577 | -0.007 | 88.738
4 | 0.571 | 0.006 | -0.007 | 95.038
4.5 | 0.629 | 0.00625 | -0.008 | 100.59
5 | 0.687 | 0.00651 | -0.008 | 105.537
5.5 | 0.744 | 0.00684 | -0.008 | 108.834
6 | 0.801 | 0.00719 | -0.009 | 111.451
6.5 | 0.857 | 0.00733 | -0.009 | 116.88
7 | 0.912 | 0.00784 | -0.009 | 116.369
7.5 | 0.967 | 0.00848 | -0.01 | 114.041
8 | 1.018 | 0.00903 | -0.01 | 112.816
8.5 | 1.068 | 0.00967 | -0.01 | 110.419
9 | 1.112 | 0.01023 | -0.011 | 108.703
9.5 | 1.151 | 0.01081 | -0.011 | 106.417
10 | 1.184 | 0.01159 | -0.011 | 102.158
10.5 | 1.207 | 0.01086 | -0.012 | 111.125
11 | 1.221 | 0.01308 | -0.012 | 93.396
11.5 | 1.223 | 0.01503 | -0.012 | 81.353
12 | 1.221 | 0.01673 | -0.013 | 72.963
12.5 | 1.211 | 0.0187 | -0.013 | 64.753
13 | 1.192 | 0.02172 | -0.013 | 54.86
13.5 | 1.166 | 0.02555 | -0.013 | 45.64
14 | 1.136 | 0.03016 | -0.013 | 37.66
14.5 | 1.101 | 0.0357 | -0.013 | 30.842
15 | 1.063 | 0.04214 | -0.013 | 25.221
15.5 | 1.022 | 0.04977 | -0.013 | 20.532
16 | 0.974 | 0.0615 | -0.013 | 15.837
16.5 | 0.929 | 0.07249 | -0.013 | 12.814

## 82. Re 6M Mach 0.00 (2)
BIGFOIL.COM POLAR EXPORT
JWL077
JWL077 10/2 |  |  |  | Cl Max: | 1.7099 | at alpha= | 17.5 | deg
XFOIL ncrit=9 |  |  |  | L/D Max: | 135.765 | at alpha= | 6.5 | deg
Re: | 6000000 |  |  | Cd Min: | 0.2536 | at alpha= | -20 | deg
Mach: | 0 |  |  | Cl=0 at alpha= | -1.1048 | deg
|  |  |  | @ Cl=0.1, Cd= | 0.005343
|  |  |  | @ Cl=0.4, Cd= | 0.0046215
|  |  |  | @ Cl=0.6, Cd= | 0.0049913
alpha (deg) | Cl | Cd | Cm | Cl/Cd
-20 | -0.8077 | 0.2536 | 0.0844 | -3.1849
-19.5 | -0.8644 | 0.20616 | 0.065 | -4.1929
-18.5 | -1.6059 | 0.03643 | -0.0454 | -44.0818
-18 | -1.6207 | 0.03065 | -0.0453 | -52.8777
-17.5 | -1.62 | 0.02761 | -0.0411 | -58.6744
-17 | -1.6024 | 0.02538 | -0.0375 | -63.1363
-16.5 | -1.5727 | 0.02349 | -0.0351 | -66.9519
-16 | -1.5374 | 0.02188 | -0.0331 | -70.2651
-15.5 | -1.4984 | 0.02046 | -0.0314 | -73.2356
-15 | -1.4568 | 0.01917 | -0.0298 | -75.9937
-14.5 | -1.413 | 0.01801 | -0.0285 | -78.4564
-14 | -1.3698 | 0.01663 | -0.027 | -82.3692
-13.5 | -1.325 | 0.01533 | -0.0257 | -86.4318
-13 | -1.2782 | 0.01424 | -0.0245 | -89.7612
-12.5 | -1.2299 | 0.01333 | -0.0234 | -92.2656
-12 | -1.1807 | 0.0125 | -0.0224 | -94.456
-11.5 | -1.131 | 0.01178 | -0.0213 | -96.0102
-11 | -1.0815 | 0.01113 | -0.0201 | -97.1698
-10.5 | -1.0325 | 0.01056 | -0.0187 | -97.7746
-10 | -0.9708 | 0.00985 | -0.0202 | -98.5584
-9.5 | -0.9112 | 0.00924 | -0.0211 | -98.6147
-9 | -0.8659 | 0.00884 | -0.0186 | -97.9525
-8.5 | -0.8162 | 0.00852 | -0.017 | -95.7981
-8 | -0.7636 | 0.00814 | -0.0162 | -93.8084
-7.5 | -0.7095 | 0.00791 | -0.0156 | -89.6966
-7 | -0.6547 | 0.00773 | -0.0152 | -84.696
-6.5 | -0.6001 | 0.00743 | -0.0148 | -80.7672
-6 | -0.5447 | 0.00723 | -0.0145 | -75.3389
-5.5 | -0.4891 | 0.00705 | -0.0142 | -69.3759
-5 | -0.4338 | 0.00682 | -0.0139 | -63.607
-4.5 | -0.3782 | 0.00661 | -0.0136 | -57.2163
-4 | -0.3228 | 0.00637 | -0.0133 | -50.675
-3.5 | -0.2672 | 0.00618 | -0.013 | -43.2362
-3 | -0.2113 | 0.00604 | -0.0128 | -34.9834
-2.5 | -0.1554 | 0.00591 | -0.0126 | -26.2944
-2 | -0.0996 | 0.00577 | -0.0124 | -17.2617
-1.5 | -0.0441 | 0.00562 | -0.0122 | -7.847
-1 | 0.0117 | 0.00549 | -0.0119 | 2.1311
-0.5 | 0.0672 | 0.00539 | -0.0117 | 12.4675
0 | 0.123 | 0.00531 | -0.0115 | 23.1638
0.5 | 0.1782 | 0.0052 | -0.0113 | 34.2692
1 | 0.2331 | 0.00511 | -0.011 | 45.6164
1.5 | 0.2879 | 0.00503 | -0.0107 | 57.2366
2 | 0.3413 | 0.00487 | -0.0102 | 70.0821
2.5 | 0.393 | 0.00465 | -0.0093 | 84.5161
3 | 0.4422 | 0.00445 | -0.0077 | 99.3708
3.5 | 0.5035 | 0.0045 | -0.0088 | 111.8889
4 | 0.5636 | 0.0048 | -0.0097 | 117.4167
4.5 | 0.6302 | 0.00515 | -0.0122 | 122.3689
5 | 0.6876 | 0.00551 | -0.0125 | 124.7913
5.5 | 0.7667 | 0.00584 | -0.018 | 131.2842
6 | 0.8513 | 0.00633 | -0.0247 | 134.4866
6.5 | 0.9232 | 0.0068 | -0.0286 | 135.7647
7 | 0.9744 | 0.00731 | -0.0279 | 133.2969
7.5 | 1.0248 | 0.00785 | -0.027 | 130.5478
8 | 1.0749 | 0.00832 | -0.026 | 129.1947
8.5 | 1.1241 | 0.00879 | -0.0249 | 127.884
9 | 1.1723 | 0.00936 | -0.0237 | 125.2457
9.5 | 1.217 | 0.01033 | -0.022 | 117.8122
10 | 1.2642 | 0.01098 | -0.0207 | 115.1366
10.5 | 1.3117 | 0.01155 | -0.0195 | 113.5671
11 | 1.3578 | 0.01219 | -0.0181 | 111.3864
11.5 | 1.4019 | 0.01292 | -0.0164 | 108.5062
12 | 1.4429 | 0.01379 | -0.0143 | 104.6338
12.5 | 1.4829 | 0.01452 | -0.0119 | 102.1281
13 | 1.5191 | 0.01531 | -0.009 | 99.2227
13.5 | 1.5545 | 0.01618 | -0.006 | 96.0754
14 | 1.5875 | 0.01715 | -0.0029 | 92.5656
14.5 | 1.6183 | 0.01823 | 0.0003 | 88.7713
15 | 1.6436 | 0.01947 | 0.004 | 84.4171
15.5 | 1.6641 | 0.02108 | 0.0076 | 78.9421
16 | 1.6819 | 0.02322 | 0.0102 | 72.4332
16.5 | 1.6961 | 0.0261 | 0.0118 | 64.9847
17 | 1.7059 | 0.02994 | 0.0122 | 56.9773
17.5 | 1.7099 | 0.0349 | 0.0116 | 48.9943
18 | 1.7051 | 0.04124 | 0.0101 | 41.3458
18.5 | 1.6911 | 0.04896 | 0.0078 | 34.5404
19 | 1.6655 | 0.05845 | 0.0046 | 28.4944
19.5 | 1.6309 | 0.06974 | 0.0003 | 23.3854
20 | 1.5873 | 0.0829 | -0.0051 | 19.1472

## 83. Re 6M Mach 0.10 (1)
BIGFOIL.COM POLAR EXPORT
JWL077
JWL077 10/2 |  |  |  | Cl Max: | 1.219 | at alpha= | 11 | deg
JavaFoil+Calcfoil stall+Eppler ext transition |  |  |  | L/D Max: | 116.922 | at alpha= | 6.5 | deg
Re: | 6000000 |  |  | Cd Min: | 0.00551 | at alpha= | 2.5 | deg
Mach: | 0.1 |  |  | Cl=0 at alpha= | -0.83898 | deg
|  |  |  | @ Cl=0.1, Cd= | 0.00644
|  |  |  | @ Cl=0.4, Cd= | 0.0055188
|  |  |  | @ Cl=0.6, Cd= | 0.0061244
alpha (deg) | Cl | Cd | Cm | Cl/Cd
-15 | -0.548 | 0.11189 | 0.001 | -4.899
-14.5 | -0.572 | 0.10312 | 0.001 | -5.545
-14 | -0.595 | 0.09508 | 0.001 | -6.263
-13.5 | -0.615 | 0.09061 | 0.001 | -6.793
-13 | -0.635 | 0.08413 | 0.001 | -7.552
-12.5 | -0.654 | 0.07695 | 0.001 | -8.493
-12 | -0.67 | 0.06998 | 0.001 | -9.568
-11.5 | -0.686 | 0.06079 | 0.001 | -11.287
-11 | -0.728 | 0.03702 | 0.001 | -19.676
-10.5 | -0.803 | 0.01445 | 0.001 | -55.547
-10 | -0.826 | 0.01135 | 0.001 | -72.794
-9.5 | -0.816 | 0.00678 | 0 | -120.34
-9 | -0.799 | 0.00657 | 0 | -121.724
-8.5 | -0.777 | 0.00643 | 0 | -120.832
-8 | -0.748 | 0.00677 | 0 | -110.542
-7.5 | -0.711 | 0.00661 | -0.001 | -107.602
-7 | -0.669 | 0.00646 | -0.001 | -103.699
-6.5 | -0.625 | 0.0063 | -0.001 | -99.226
-6 | -0.578 | 0.00621 | -0.001 | -93.027
-5.5 | -0.528 | 0.00613 | -0.002 | -86.223
-5 | -0.476 | 0.00602 | -0.002 | -79.094
-4.5 | -0.423 | 0.00588 | -0.002 | -71.862
-4 | -0.368 | 0.00582 | -0.002 | -63.139
-3.5 | -0.311 | 0.0057 | -0.003 | -54.579
-3 | -0.254 | 0.00673 | -0.003 | -37.749
-2.5 | -0.196 | 0.00656 | -0.003 | -29.871
-2 | -0.137 | 0.00643 | -0.003 | -21.348
-1.5 | -0.078 | 0.00629 | -0.004 | -12.439
-1 | -0.019 | 0.00663 | -0.004 | -2.881
-0.5 | 0.04 | 0.00652 | -0.004 | 6.172
0 | 0.1 | 0.00644 | -0.005 | 15.463
0.5 | 0.159 | 0.00642 | -0.005 | 24.767
1 | 0.218 | 0.00639 | -0.005 | 34.161
1.5 | 0.278 | 0.00637 | -0.006 | 43.602
2 | 0.337 | 0.0063 | -0.006 | 53.518
2.5 | 0.396 | 0.00551 | -0.006 | 71.868
3 | 0.455 | 0.00564 | -0.007 | 80.782
3.5 | 0.515 | 0.00581 | -0.007 | 88.539
4 | 0.573 | 0.00601 | -0.007 | 95.391
4.5 | 0.632 | 0.00626 | -0.008 | 100.933
5 | 0.69 | 0.00656 | -0.008 | 105.206
5.5 | 0.748 | 0.00685 | -0.008 | 109.115
6 | 0.805 | 0.00726 | -0.009 | 110.912
6.5 | 0.861 | 0.00736 | -0.009 | 116.922
7 | 0.916 | 0.00788 | -0.009 | 116.321
7.5 | 0.971 | 0.00855 | -0.01 | 113.572
8 | 1.023 | 0.00922 | -0.01 | 110.91
8.5 | 1.072 | 0.00971 | -0.01 | 110.421
9 | 1.116 | 0.0103 | -0.011 | 108.37
9.5 | 1.154 | 0.01096 | -0.011 | 105.281
10 | 1.186 | 0.01169 | -0.012 | 101.444
10.5 | 1.206 | 0.01236 | -0.012 | 97.593
11 | 1.219 | 0.01333 | -0.012 | 91.439
11.5 | 1.217 | 0.01543 | -0.012 | 78.909
12 | 1.211 | 0.01731 | -0.013 | 69.983
12.5 | 1.197 | 0.01954 | -0.013 | 61.276
13 | 1.174 | 0.02287 | -0.013 | 51.313
13.5 | 1.144 | 0.0271 | -0.013 | 42.196
14 | 1.108 | 0.0322 | -0.013 | 34.427
14.5 | 1.069 | 0.03828 | -0.013 | 27.915
15 | 1.026 | 0.04536 | -0.013 | 22.61
15.5 | 0.975 | 0.05652 | -0.013 | 17.245
16 | 0.925 | 0.06784 | -0.013 | 13.634

## 84. Re 6M Mach 0.10 (2)
BIGFOIL.COM POLAR EXPORT
JWL077
JWL077 10/2 |  |  |  | Cl Max: | 1.6923 | at alpha= | 17 | deg
XFOIL ncrit=9 |  |  |  | L/D Max: | 135.664 | at alpha= | 6.5 | deg
Re: | 6000000 |  |  | Cd Min: | 0.25451 | at alpha= | -20 | deg
Mach: | 0.1 |  |  | Cl=0 at alpha= | -1.1061 | deg
|  |  |  | @ Cl=0.1, Cd= | 0.0053541
|  |  |  | @ Cl=0.4, Cd= | 0.0046427
|  |  |  | @ Cl=0.6, Cd= | 0.0049806
alpha (deg) | Cl | Cd | Cm | Cl/Cd
-20 | -0.81 | 0.25451 | 0.085 | -3.1826
-19.5 | -0.8014 | 0.23882 | 0.0786 | -3.3557
-18.5 | -0.8631 | 0.1864 | 0.0534 | -4.6304
-18 | -1.5151 | 0.04786 | -0.0366 | -31.6569
-17.5 | -1.5626 | 0.03376 | -0.048 | -46.2855
-17 | -1.5742 | 0.02921 | -0.045 | -53.8925
-16.5 | -1.5653 | 0.0264 | -0.0406 | -59.2917
-16 | -1.5386 | 0.02408 | -0.0378 | -63.8953
-15.5 | -1.5044 | 0.02215 | -0.0355 | -67.9187
-15 | -1.4655 | 0.0205 | -0.0335 | -71.4878
-14.5 | -1.4232 | 0.01907 | -0.0317 | -74.6303
-14 | -1.3784 | 0.0178 | -0.0302 | -77.4382
-13.5 | -1.3323 | 0.01658 | -0.0287 | -80.3559
-13 | -1.2879 | 0.01503 | -0.027 | -85.6886
-12.5 | -1.2398 | 0.01391 | -0.0256 | -89.1301
-12 | -1.1905 | 0.01295 | -0.0243 | -91.9305
-11.5 | -1.1404 | 0.01213 | -0.0231 | -94.0148
-11 | -1.0903 | 0.0114 | -0.0217 | -95.6404
-10.5 | -1.0411 | 0.01077 | -0.0201 | -96.6667
-10 | -0.9786 | 0.01016 | -0.0213 | -96.3189
-9.5 | -0.9185 | 0.00939 | -0.0221 | -97.8168
-9 | -0.8729 | 0.00895 | -0.0194 | -97.5307
-8.5 | -0.8225 | 0.00863 | -0.0178 | -95.3071
-8 | -0.7693 | 0.00823 | -0.0168 | -93.4751
-7.5 | -0.7148 | 0.00797 | -0.0162 | -89.6863
-7 | -0.6595 | 0.00777 | -0.0157 | -84.8777
-6.5 | -0.6042 | 0.00748 | -0.0152 | -80.7754
-6 | -0.5485 | 0.00726 | -0.0149 | -75.551
-5.5 | -0.4923 | 0.00709 | -0.0146 | -69.4358
-5 | -0.4366 | 0.00684 | -0.0142 | -63.8304
-4.5 | -0.3805 | 0.00664 | -0.0139 | -57.3042
-4 | -0.3247 | 0.0064 | -0.0135 | -50.7344
-3.5 | -0.2688 | 0.0062 | -0.0132 | -43.3548
-3 | -0.2124 | 0.00605 | -0.013 | -35.1074
-2.5 | -0.1562 | 0.00592 | -0.0128 | -26.3851
-2 | -0.1 | 0.00578 | -0.0125 | -17.301
-1.5 | -0.0442 | 0.00563 | -0.0123 | -7.8508
-1 | 0.0119 | 0.0055 | -0.0121 | 2.1636
-0.5 | 0.0678 | 0.0054 | -0.0118 | 12.5556
0 | 0.1239 | 0.00532 | -0.0116 | 23.2895
0.5 | 0.1793 | 0.00521 | -0.0114 | 34.4146
1 | 0.2347 | 0.00512 | -0.0111 | 45.8398
1.5 | 0.2897 | 0.00504 | -0.0107 | 57.4802
2 | 0.3435 | 0.00488 | -0.0102 | 70.3893
2.5 | 0.3955 | 0.00466 | -0.0093 | 84.8712
3 | 0.4449 | 0.00447 | -0.0077 | 99.5302
3.5 | 0.5067 | 0.0045 | -0.0088 | 112.6
4 | 0.5673 | 0.00481 | -0.0097 | 117.9418
4.5 | 0.6344 | 0.00516 | -0.0122 | 122.9457
5 | 0.6924 | 0.00553 | -0.0126 | 125.208
5.5 | 0.7722 | 0.00588 | -0.018 | 131.3265
6 | 0.8578 | 0.00635 | -0.0249 | 135.0866
6.5 | 0.9293 | 0.00685 | -0.0285 | 135.6642
7 | 0.9809 | 0.00736 | -0.0277 | 133.2745
7.5 | 1.0316 | 0.00791 | -0.0268 | 130.4172
8 | 1.0822 | 0.00838 | -0.0257 | 129.1408
8.5 | 1.1317 | 0.00888 | -0.0245 | 127.4437
9.5 | 1.2252 | 0.01045 | -0.0214 | 117.244
10 | 1.2729 | 0.01111 | -0.02 | 114.5725
10.5 | 1.3207 | 0.01169 | -0.0187 | 112.9769
11 | 1.3669 | 0.01238 | -0.0171 | 110.412
11.5 | 1.4104 | 0.0132 | -0.0151 | 106.8485
12 | 1.452 | 0.01403 | -0.0128 | 103.4925
12.5 | 1.4911 | 0.01481 | -0.0101 | 100.682
13 | 1.5269 | 0.01566 | -0.0069 | 97.5032
13.5 | 1.5614 | 0.01661 | -0.0037 | 94.0036
14 | 1.5929 | 0.01767 | -0.0002 | 90.1471
14.5 | 1.6215 | 0.01888 | 0.0034 | 85.8845
15 | 1.6425 | 0.02036 | 0.0076 | 80.6729
15.5 | 1.661 | 0.02237 | 0.0108 | 74.2512
16 | 1.6763 | 0.02509 | 0.0128 | 66.8115
16.5 | 1.6873 | 0.02876 | 0.0136 | 58.6683
17 | 1.6923 | 0.03362 | 0.0132 | 50.3361
17.5 | 1.6891 | 0.03984 | 0.0118 | 42.3971
18 | 1.6747 | 0.04768 | 0.0095 | 35.1237
18.5 | 1.6496 | 0.05711 | 0.0063 | 28.8846
19 | 1.6145 | 0.06843 | 0.002 | 23.5935
19.5 | 1.5709 | 0.08155 | -0.0034 | 19.263
20 | 1.5216 | 0.09605 | -0.0097 | 15.8417

## 85. Re 6M Mach 0.25 (1)
BIGFOIL.COM POLAR EXPORT
JWL077
JWL077 10/2 |  |  |  | Cl Max: | 1.195 | at alpha= | 10.5 | deg
JavaFoil+Calcfoil stall+Eppler ext transition |  |  |  | L/D Max: | 115.087 | at alpha= | 6.5 | deg
Re: | 6000000 |  |  | Cd Min: | 0.00559 | at alpha= | 2.5 | deg
Mach: | 0.25 |  |  | Cl=0 at alpha= | -0.83607 | deg
|  |  |  | @ Cl=0.1, Cd= | 0.0065129
|  |  |  | @ Cl=0.4, Cd= | 0.0056818
|  |  |  | @ Cl=0.6, Cd= | 0.0061758
alpha (deg) | Cl | Cd | Cm | Cl/Cd
-14 | -0.298 | 0.10448 | 0.001 | -2.855
-13.5 | -0.358 | 0.10032 | 0.001 | -3.57
-13 | -0.413 | 0.09583 | 0.001 | -4.307
-12.5 | -0.462 | 0.09063 | 0.001 | -5.098
-12 | -0.507 | 0.08523 | 0.001 | -5.945
-11.5 | -0.546 | 0.07713 | 0.001 | -7.084
-11 | -0.581 | 0.06952 | 0.001 | -8.353
-10.5 | -0.614 | 0.05807 | 0.001 | -10.571
-10 | -0.648 | 0.04435 | 0 | -14.608
-9.5 | -0.752 | 0.01313 | 0 | -57.259
-9 | -0.772 | 0.01092 | 0 | -70.658
-8.5 | -0.763 | 0.00665 | 0 | -114.724
-8 | -0.744 | 0.00648 | 0 | -114.897
-7.5 | -0.713 | 0.00683 | -0.001 | -104.404
-7 | -0.675 | 0.00661 | -0.001 | -102.087
-6.5 | -0.633 | 0.00644 | -0.001 | -98.373
-6 | -0.588 | 0.00631 | -0.001 | -93.151
-5.5 | -0.539 | 0.0062 | -0.002 | -86.873
-5 | -0.487 | 0.00609 | -0.002 | -79.973
-4.5 | -0.433 | 0.00601 | -0.002 | -72.077
-4 | -0.377 | 0.00584 | -0.002 | -64.583
-3.5 | -0.319 | 0.00573 | -0.003 | -55.761
-3 | -0.261 | 0.00679 | -0.003 | -38.428
-2.5 | -0.201 | 0.0066 | -0.003 | -30.484
-2 | -0.141 | 0.00647 | -0.004 | -21.797
-1.5 | -0.08 | 0.00634 | -0.004 | -12.692
-1 | -0.02 | 0.00624 | -0.004 | -3.145
-0.5 | 0.041 | 0.0066 | -0.005 | 6.264
0 | 0.102 | 0.00651 | -0.005 | 15.721
0.5 | 0.163 | 0.00647 | -0.005 | 25.249
1 | 0.224 | 0.00644 | -0.005 | 34.825
1.5 | 0.285 | 0.00644 | -0.006 | 44.336
2 | 0.346 | 0.00639 | -0.006 | 54.197
2.5 | 0.407 | 0.00559 | -0.006 | 72.769
3 | 0.468 | 0.00568 | -0.007 | 82.426
3.5 | 0.529 | 0.00587 | -0.007 | 89.976
4 | 0.589 | 0.00613 | -0.007 | 96.142
4.5 | 0.649 | 0.00638 | -0.008 | 101.672
5 | 0.709 | 0.00672 | -0.008 | 105.551
5.5 | 0.768 | 0.00703 | -0.009 | 109.248
6 | 0.826 | 0.00746 | -0.009 | 110.735
6.5 | 0.883 | 0.00768 | -0.009 | 115.087
7 | 0.94 | 0.00821 | -0.01 | 114.484
7.5 | 0.995 | 0.00888 | -0.01 | 111.986
8 | 1.046 | 0.0097 | -0.01 | 107.934
8.5 | 1.096 | 0.01029 | -0.011 | 106.461
9 | 1.137 | 0.01103 | -0.011 | 103.064
9.5 | 1.167 | 0.01016 | -0.011 | 114.854
10 | 1.187 | 0.01246 | -0.012 | 95.243
10.5 | 1.195 | 0.01361 | -0.012 | 87.806
11 | 1.186 | 0.01594 | -0.012 | 74.389
11.5 | 1.165 | 0.0185 | -0.012 | 62.991
12 | 1.132 | 0.0217 | -0.013 | 52.184
12.5 | 1.086 | 0.02639 | -0.013 | 41.158
13 | 1.028 | 0.03255 | -0.013 | 31.592
13.5 | 0.96 | 0.04071 | -0.013 | 23.579
14 | 0.882 | 0.05123 | -0.013 | 17.222
14.5 | 0.797 | 0.06497 | -0.012 | 12.264
15 | 0.706 | 0.08256 | -0.012 | 8.549
15.5 | 0.622 | 0.09144 | -0.012 | 6.807

## 86. Re 6M Mach 0.25 (2)
BIGFOIL.COM POLAR EXPORT
JWL077
JWL077 10/2 |  |  |  | Cl Max: | 1.5988 | at alpha= | 15 | deg
XFOIL ncrit=9 |  |  |  | L/D Max: | 135.508 | at alpha= | 6 | deg
Re: | 6000000 |  |  | Cd Min: | 0.22398 | at alpha= | -18 | deg
Mach: | 0.25 |  |  | Cl=0 at alpha= | -1.1142 | deg
|  |  |  | @ Cl=0.1, Cd= | 0.0054175
|  |  |  | @ Cl=0.4, Cd= | 0.0047578
|  |  |  | @ Cl=0.6, Cd= | 0.0049426
alpha (deg) | Cl | Cd | Cm | Cl/Cd
-18 | -0.76 | 0.22398 | 0.0691 | -3.3932
-17.5 | -0.7431 | 0.21714 | 0.0651 | -3.4222
-16.5 | -0.8138 | 0.16642 | 0.0411 | -4.89
-16 | -0.8406 | 0.15018 | 0.0322 | -5.5973
-15.5 | -0.8805 | 0.13253 | 0.0224 | -6.6438
-15 | -0.9506 | 0.11087 | 0.0095 | -8.574
-14.5 | -1.0164 | 0.09194 | -0.0024 | -11.055
-14 | -1.1528 | 0.0625 | -0.0236 | -18.4448
-13.5 | -1.2389 | 0.03598 | -0.0482 | -34.433
-13 | -1.2624 | 0.02867 | -0.0451 | -44.0321
-12.5 | -1.2506 | 0.02316 | -0.0417 | -53.9983
-12 | -1.2182 | 0.01949 | -0.0385 | -62.5038
-11.5 | -1.184 | 0.01578 | -0.0348 | -75.0317
-11 | -1.1354 | 0.01393 | -0.032 | -81.5075
-10.5 | -1.084 | 0.01264 | -0.0294 | -85.7595
-10 | -1.025 | 0.01152 | -0.0283 | -88.9757
-9.5 | -0.9586 | 0.01057 | -0.0286 | -90.6906
-9 | -0.9107 | 0.00993 | -0.025 | -91.712
-8.5 | -0.8587 | 0.00923 | -0.0224 | -93.0336
-8 | -0.8019 | 0.00878 | -0.0209 | -91.3326
-7.5 | -0.7441 | 0.00839 | -0.0197 | -88.6889
-7 | -0.6862 | 0.00805 | -0.0187 | -85.2422
-6.5 | -0.6275 | 0.0078 | -0.0179 | -80.4487
-6 | -0.5693 | 0.00746 | -0.0171 | -76.3137
-5.5 | -0.5105 | 0.00722 | -0.0165 | -70.7064
-5 | -0.4519 | 0.00699 | -0.0159 | -64.6495
-4.5 | -0.3935 | 0.00678 | -0.0153 | -58.0383
-4 | -0.3353 | 0.00652 | -0.0148 | -51.4264
-3.5 | -0.2773 | 0.00627 | -0.0143 | -44.2265
-3 | -0.219 | 0.00611 | -0.0139 | -35.8429
-2.5 | -0.1606 | 0.00597 | -0.0136 | -26.9012
-2 | -0.1026 | 0.00583 | -0.0132 | -17.5986
-1.5 | -0.0446 | 0.00567 | -0.0129 | -7.866
-1 | 0.0132 | 0.00556 | -0.0126 | 2.3741
0 | 0.1289 | 0.00537 | -0.0121 | 24.0037
0.5 | 0.186 | 0.00526 | -0.0118 | 35.3612
1 | 0.2433 | 0.00517 | -0.0115 | 47.06
1.5 | 0.2999 | 0.00509 | -0.0111 | 58.9194
2 | 0.3556 | 0.00494 | -0.0105 | 71.9838
2.5 | 0.4092 | 0.00472 | -0.0095 | 86.6949
3 | 0.46 | 0.00454 | -0.0077 | 101.3216
3.5 | 0.5248 | 0.00457 | -0.0089 | 114.8359
4 | 0.5882 | 0.00488 | -0.0099 | 120.5328
4.5 | 0.6579 | 0.00525 | -0.0123 | 125.3143
5 | 0.7194 | 0.00564 | -0.0129 | 127.5532
5.5 | 0.8033 | 0.00602 | -0.0185 | 133.4385
6 | 0.893 | 0.00659 | -0.0254 | 135.5083
6.5 | 0.963 | 0.00711 | -0.0279 | 135.443
7 | 1.0166 | 0.00769 | -0.0267 | 132.1977
7.5 | 1.0699 | 0.00822 | -0.0254 | 130.1582
8 | 1.1228 | 0.00872 | -0.0239 | 128.7615
8.5 | 1.1733 | 0.00939 | -0.0221 | 124.9521
9 | 1.2204 | 0.01043 | -0.0197 | 117.0086
9.5 | 1.2707 | 0.01115 | -0.0177 | 113.9641
10 | 1.3211 | 0.01183 | -0.0157 | 111.6737
10.5 | 1.3693 | 0.01265 | -0.0134 | 108.2451
11 | 1.4134 | 0.01371 | -0.0104 | 103.0926
11.5 | 1.4565 | 0.01464 | -0.0073 | 99.4877
12 | 1.4935 | 0.01568 | -0.003 | 95.2487
12.5 | 1.5262 | 0.01689 | 0.0017 | 90.3612
13 | 1.554 | 0.01829 | 0.0068 | 84.9645
13.5 | 1.5703 | 0.01998 | 0.0131 | 78.5936
14 | 1.5853 | 0.02252 | 0.0172 | 70.3952
14.5 | 1.5958 | 0.02623 | 0.0193 | 60.8387
15 | 1.5988 | 0.03157 | 0.0193 | 50.643
15.5 | 1.5925 | 0.03865 | 0.0175 | 41.2031
16 | 1.5721 | 0.04772 | 0.0144 | 32.9443
16.5 | 1.5419 | 0.05819 | 0.0105 | 26.4977
17 | 1.5008 | 0.07051 | 0.0055 | 21.2849
17.5 | 1.4541 | 0.08426 | -0.0006 | 17.2573
18 | 1.4007 | 0.09955 | -0.0077 | 14.0703
18.5 | 1.3482 | 0.1153 | -0.0153 | 11.693
19 | 1.2956 | 0.13186 | -0.0238 | 9.8256
19.5 | 1.2463 | 0.14876 | -0.0332 | 8.3779
20 | 1.203 | 0.1656 | -0.0431 | 7.2645

## 87. Re 6M Mach 0.50 (1)
BIGFOIL.COM POLAR EXPORT
JWL077
JWL077 10/2 |  |  |  | Cl Max: | 1.174 | at alpha= | 20 | deg
JavaFoil+Calcfoil stall+Eppler ext transition |  |  |  | L/D Max: | 106.301 | at alpha= | 5.5 | deg
Re: | 6000000 |  |  | Cd Min: | 0.00578 | at alpha= | -3 | deg
Mach: | 0.5 |  |  | Cl=0 at alpha= | -0.83823 | deg
|  |  |  | @ Cl=0.1, Cd= | 0.0062741
|  |  |  | @ Cl=0.4, Cd= | 0.0065832
|  |  |  | @ Cl=0.6, Cd= | 0.0064118
alpha (deg) | Cl | Cd | Cm | Cl/Cd
-20 | -1.007 | 0.15199 | 0.003 | -6.626
-19.5 | -0.984 | 0.15878 | 0.003 | -6.196
-19 | -0.96 | 0.14834 | 0.003 | -6.472
-18.5 | -0.934 | 0.13936 | 0.002 | -6.703
-18 | -0.908 | 0.13595 | 0.002 | -6.68
-17.5 | -0.881 | 0.13223 | 0.002 | -6.666
-17 | -0.854 | 0.12833 | 0.002 | -6.653
-16.5 | -0.828 | 0.12464 | 0.002 | -6.64
-16 | -0.802 | 0.11961 | 0.002 | -6.705
-15.5 | -0.776 | 0.11745 | 0.002 | -6.611
-15 | -0.752 | 0.11875 | 0.002 | -6.33
-14.5 | -0.726 | 0.10812 | 0.002 | -6.718
-14 | -0.701 | 0.10324 | 0.001 | -6.785
-13.5 | -0.674 | 0.09898 | 0.001 | -6.808
-13 | -0.646 | 0.0963 | 0.001 | -6.707
-12.5 | -0.62 | 0.08965 | 0.001 | -6.912
-12 | -0.594 | 0.08796 | 0.001 | -6.75
-11.5 | -0.568 | 0.08485 | 0.001 | -6.69
-11 | -0.542 | 0.08316 | 0.001 | -6.521
-10.5 | -0.516 | 0.07775 | 0 | -6.634
-10 | -0.489 | 0.0737 | 0 | -6.633
-9.5 | -0.463 | 0.06663 | 0 | -6.948
-9 | -0.437 | 0.06008 | 0 | -7.273
-8.5 | -0.409 | 0.06627 | 0 | -6.177
-8 | -0.384 | 0.05828 | 0 | -6.581
-7.5 | -0.359 | 0.05113 | 0 | -7.013
-7 | -0.338 | 0.04208 | -0.001 | -8.021
-6.5 | -0.513 | 0.01069 | -0.001 | -47.963
-6 | -0.576 | 0.00699 | -0.001 | -82.38
-5.5 | -0.56 | 0.0067 | -0.002 | -83.602
-5 | -0.522 | 0.00641 | -0.002 | -81.358
-4.5 | -0.472 | 0.00625 | -0.002 | -75.434
-4 | -0.415 | 0.0061 | -0.003 | -68.071
-3.5 | -0.354 | 0.0059 | -0.003 | -59.935
-3 | -0.29 | 0.00578 | -0.003 | -50.194
-2.5 | -0.224 | 0.00692 | -0.004 | -32.432
-2 | -0.157 | 0.00671 | -0.004 | -23.463
-1.5 | -0.09 | 0.00657 | -0.004 | -13.68
-1 | -0.022 | 0.00644 | -0.005 | -3.403
-0.5 | 0.046 | 0.00629 | -0.005 | 7.35
0 | 0.114 | 0.00627 | -0.005 | 18.246
0.5 | 0.182 | 0.00621 | -0.006 | 29.373
1 | 0.251 | 0.00619 | -0.006 | 40.508
1.5 | 0.319 | 0.00674 | -0.006 | 47.292
2 | 0.387 | 0.00674 | -0.007 | 57.377
2.5 | 0.455 | 0.00592 | -0.007 | 76.842
3 | 0.522 | 0.00606 | -0.008 | 86.193
3.5 | 0.59 | 0.00637 | -0.008 | 92.631
4 | 0.657 | 0.00665 | -0.008 | 98.819
4.5 | 0.724 | 0.00704 | -0.009 | 102.873
5 | 0.789 | 0.00748 | -0.009 | 105.597
5.5 | 0.854 | 0.00803 | -0.01 | 106.301
6 | 0.916 | 0.00865 | -0.01 | 105.938
6.5 | 0.977 | 0.00925 | -0.01 | 105.564
7 | 1.034 | 0.01032 | -0.011 | 100.251
7.5 | 1.083 | 0.01134 | -0.011 | 95.5
8 | 1.118 | 0.01245 | -0.011 | 89.858
8.5 | 1.138 | 0.01389 | -0.012 | 81.925
9 | 1.103 | 0.01655 | -0.012 | 66.609
9.5 | 0.835 | 0.02863 | -0.012 | 29.163
10 | 0.623 | 0.05463 | -0.01 | 11.413
10.5 | 0.628 | 0.07491 | -0.008 | 8.38
11 | 0.646 | 0.08072 | -0.007 | 8.007
11.5 | 0.677 | 0.08577 | -0.008 | 7.887
12 | 0.712 | 0.08705 | -0.009 | 8.176
12.5 | 0.739 | 0.09484 | -0.009 | 7.789
13 | 0.759 | 0.09871 | -0.008 | 7.686
13.5 | 0.792 | 0.10088 | -0.01 | 7.848
14 | 0.831 | 0.09799 | -0.011 | 8.477
14.5 | 0.861 | 0.10282 | -0.012 | 8.371
15 | 0.878 | 0.12217 | -0.011 | 7.184
15.5 | 0.902 | 0.11824 | -0.011 | 7.628
16 | 0.935 | 0.11971 | -0.012 | 7.807
16.5 | 0.973 | 0.11776 | -0.013 | 8.26
17 | 1.003 | 0.12251 | -0.013 | 8.188
17.5 | 1.029 | 0.13164 | -0.014 | 7.815
18 | 1.042 | 0.13832 | -0.013 | 7.531
18.5 | 1.075 | 0.13982 | -0.013 | 7.688
19 | 1.109 | 0.14068 | -0.014 | 7.883
19.5 | 1.142 | 0.1418 | -0.015 | 8.053
20 | 1.174 | 0.14431 | -0.016 | 8.134

## 88. Re 6M Mach 0.50 (2)
BIGFOIL.COM POLAR EXPORT
JWL077
JWL077 10/2 |  |  |  | Cl Max: | 1.451 | at alpha= | 9.5 | deg
XFOIL ncrit=9 |  |  |  | L/D Max: | 261.822 | at alpha= | 10 | deg
Re: | 6000000 |  |  | Cd Min: | 0.28498 | at alpha= | -20 | deg
Mach: | 0.5 |  |  | Cl=0 at alpha= | -1.1467 | deg
|  |  |  | @ Cl=0.1, Cd= | 0.0014306
|  |  |  | @ Cl=0.4, Cd= | 0.0052465
|  |  |  | @ Cl=0.6, Cd= | 0.0049285
alpha (deg) | Cl | Cd | Cm | Cl/Cd
-20 | -0.894 | 0.28498 | 0.1028 | -3.1371
-19.5 | -0.8705 | 0.2767 | 0.0976 | -3.146
-19 | -0.8478 | 0.26787 | 0.0924 | -3.165
-18.5 | -0.8251 | 0.25909 | 0.0871 | -3.1846
-18 | -0.5187 | 0.19783 | 0.0364 | -2.6219
-17.5 | -0.5105 | 0.19049 | 0.0336 | -2.6799
-17 | -0.5006 | 0.18407 | 0.0308 | -2.7196
-16.5 | -0.4912 | 0.17761 | 0.0279 | -2.7656
-16 | -0.4824 | 0.17122 | 0.0252 | -2.8174
-15.5 | -0.4739 | 0.16507 | 0.0225 | -2.8709
-15 | -0.4665 | 0.15886 | 0.0198 | -2.9365
-14.5 | -0.4659 | 0.15163 | 0.0167 | -3.0726
-14 | -0.462 | 0.14563 | 0.0141 | -3.1724
-13.5 | -0.4634 | 0.13979 | 0.0116 | -3.315
-13 | -0.471 | 0.13364 | 0.0093 | -3.5244
-12.5 | -0.4791 | 0.12456 | 0.0054 | -3.8463
-12 | -0.4997 | 0.11307 | 0.0004 | -4.4194
-11.5 | -0.5146 | 0.10291 | -0.0036 | -5.0005
-11 | -0.5298 | 0.09255 | -0.0076 | -5.7245
-10.5 | -0.547 | 0.08185 | -0.0118 | -6.683
-10 | -0.5658 | 0.07098 | -0.0161 | -7.9713
-9 | -0.6146 | 0.05093 | -0.0223 | -12.0675
-8.5 | -0.638 | 0.04046 | -0.0289 | -15.7687
-8 | -0.6573 | 0.02919 | -0.0418 | -22.518
-7.5 | -0.6845 | 0.01866 | -0.0444 | -36.6827
-7 | -0.7035 | 0.00912 | -0.0427 | -77.1382
-6.5 | -0.6981 | 0.00331 | -0.0369 | -210.9063
-6 | -0.6481 | 0.00189 | -0.0314 | -342.9101
-5.5 | -0.5814 | 0.00155 | -0.0279 | -375.0968
-5 | -0.513 | 0.00138 | -0.0253 | -371.7391
-4.5 | -0.4443 | 0.00128 | -0.0232 | -347.1094
-4 | -0.3766 | 0.00119 | -0.0214 | -316.4706
-3.5 | -0.3095 | 0.00113 | -0.0199 | -273.8938
-3 | -0.2435 | 0.00105 | -0.0186 | -231.9048
-2.5 | -0.1771 | 0.00101 | -0.0176 | -175.3465
-2 | -0.1111 | 0.00097 | -0.0167 | -114.5361
-1.5 | -0.046 | 0.00094 | -0.0158 | -48.9362
-1 | 0.0191 | 0.00091 | -0.0151 | 20.989
-0.5 | 0.084 | 0.00088 | -0.0145 | 95.4545
0.5 | 0.2168 | 0.00545 | -0.0136 | 39.7798
1 | 0.2819 | 0.0054 | -0.013 | 52.2037
1.5 | 0.3469 | 0.00533 | -0.0124 | 65.0844
2 | 0.4105 | 0.00523 | -0.0115 | 78.4895
2.5 | 0.4715 | 0.00502 | -0.01 | 93.9243
3 | 0.5291 | 0.00481 | -0.0074 | 110
3.5 | 0.6069 | 0.00494 | -0.009 | 122.8543
4 | 0.6824 | 0.00531 | -0.0099 | 128.5122
4.5 | 0.7644 | 0.00576 | -0.0121 | 132.7083
5 | 0.8465 | 0.00626 | -0.0139 | 135.2236
5.5 | 0.9483 | 0.00681 | -0.0195 | 139.2511
6 | 1.0517 | 0.00759 | -0.025 | 138.5639
6.5 | 1.1176 | 0.00834 | -0.0226 | 134.0048
7 | 1.1811 | 0.00908 | -0.0192 | 130.0771
7.5 | 1.2444 | 0.0098 | -0.0154 | 126.9796
8 | 1.2993 | 0.01109 | -0.0101 | 117.1596
8.5 | 1.3597 | 0.01212 | -0.005 | 112.1865
9 | 1.4153 | 0.01349 | 0.0014 | 104.9148
9.5 | 1.451 | 0.01572 | 0.0107 | 92.3028
10 | 1.351 | 0.00516 | 0.0283 | 261.8217
10.5 | 1.3159 | 0.00891 | 0.0331 | 147.688
11 | 1.2779 | 0.01672 | 0.0324 | 76.4294
11.5 | 1.2339 | 0.02727 | 0.0307 | 45.2475
12 | 1.1853 | 0.03957 | 0.0285 | 29.9545
12.5 | 1.1404 | 0.05197 | 0.0261 | 21.9434
13 | 1.0956 | 0.06474 | 0.023 | 16.9231
13.5 | 1.051 | 0.07753 | 0.0191 | 13.556
14 | 1.011 | 0.08961 | 0.0148 | 11.2822
14.5 | 0.9713 | 0.10139 | 0.0097 | 9.5798

## 89. Re 7M Mach 0.00 (1)
BIGFOIL.COM POLAR EXPORT
JWL077
JWL077 10/2 |  |  |  | Cl Max: | 1.226 | at alpha= | 11.5 | deg
JavaFoil+Calcfoil stall+Eppler ext transition |  |  |  | L/D Max: | 118.469 | at alpha= | 7 | deg
Re: | 7000000 |  |  | Cd Min: | 0.00568 | at alpha= | 3 | deg
Mach: | 0 |  |  | Cl=0 at alpha= | -0.83898 | deg
|  |  |  | @ Cl=0.1, Cd= | 0.0064295
|  |  |  | @ Cl=0.4, Cd= | 0.006228
|  |  |  | @ Cl=0.6, Cd= | 0.00607
alpha (deg) | Cl | Cd | Cm | Cl/Cd
-15.5 | -0.566 | 0.11346 | 0.001 | -4.991
-15 | -0.587 | 0.10701 | 0.001 | -5.488
-14.5 | -0.608 | 0.10045 | 0.001 | -6.052
-14 | -0.629 | 0.091 | 0.001 | -6.913
-13.5 | -0.646 | 0.08655 | 0.001 | -7.46
-13 | -0.663 | 0.07966 | 0.001 | -8.324
-12.5 | -0.678 | 0.07259 | 0.001 | -9.347
-12 | -0.693 | 0.06445 | 0.001 | -10.76
-11.5 | -0.714 | 0.05147 | 0.001 | -13.88
-11 | -0.799 | 0.01753 | 0.001 | -45.562
-10.5 | -0.84 | 0.01162 | 0.001 | -72.302
-10 | -0.834 | 0.01082 | 0.001 | -77.042
-9.5 | -0.821 | 0.00656 | 0 | -125.096
-9 | -0.802 | 0.00638 | 0 | -125.729
-8.5 | -0.778 | 0.00677 | 0 | -114.9
-8 | -0.748 | 0.00662 | 0 | -113.033
-7.5 | -0.71 | 0.00646 | -0.001 | -109.808
-7 | -0.668 | 0.00632 | -0.001 | -105.752
-6.5 | -0.623 | 0.00618 | -0.001 | -100.933
-6 | -0.576 | 0.0061 | -0.001 | -94.449
-5.5 | -0.526 | 0.00601 | -0.002 | -87.484
-5 | -0.474 | 0.0059 | -0.002 | -80.374
-4.5 | -0.421 | 0.00577 | -0.002 | -72.922
-4 | -0.366 | 0.00573 | -0.002 | -63.849
-3.5 | -0.31 | 0.00676 | -0.003 | -45.836
-3 | -0.253 | 0.00662 | -0.003 | -38.207
-2.5 | -0.195 | 0.00647 | -0.003 | -30.118
-2 | -0.137 | 0.00635 | -0.003 | -21.511
-1.5 | -0.078 | 0.00624 | -0.004 | -12.483
-1 | -0.019 | 0.00658 | -0.004 | -2.885
-0.5 | 0.04 | 0.00648 | -0.004 | 6.178
0 | 0.099 | 0.00643 | -0.005 | 15.427
0.5 | 0.158 | 0.0064 | -0.005 | 24.734
1 | 0.217 | 0.00638 | -0.005 | 34.064
1.5 | 0.276 | 0.00639 | -0.006 | 43.255
2 | 0.335 | 0.00638 | -0.006 | 52.595
2.5 | 0.394 | 0.00629 | -0.006 | 62.663
3 | 0.453 | 0.00568 | -0.007 | 79.757
3.5 | 0.512 | 0.00577 | -0.007 | 88.763
4 | 0.571 | 0.00597 | -0.007 | 95.629
4.5 | 0.629 | 0.00617 | -0.008 | 101.941
5 | 0.687 | 0.00647 | -0.008 | 106.133
5.5 | 0.744 | 0.00676 | -0.008 | 110.152
6 | 0.801 | 0.00714 | -0.009 | 112.174
6.5 | 0.857 | 0.00755 | -0.009 | 113.457
7 | 0.912 | 0.0077 | -0.009 | 118.469
7.5 | 0.967 | 0.0083 | -0.01 | 116.505
8 | 1.018 | 0.00894 | -0.01 | 113.888
8.5 | 1.068 | 0.0094 | -0.01 | 113.593
9 | 1.112 | 0.00993 | -0.011 | 112.035
9.5 | 1.151 | 0.01054 | -0.011 | 109.197
10 | 1.184 | 0.01126 | -0.011 | 105.164
10.5 | 1.211 | 0.01211 | -0.012 | 100.042
11 | 1.223 | 0.01274 | -0.012 | 95.994
11.5 | 1.226 | 0.0145 | -0.012 | 84.533
12 | 1.224 | 0.01606 | -0.013 | 76.227
12.5 | 1.215 | 0.01785 | -0.013 | 68.091
13 | 1.196 | 0.0206 | -0.013 | 58.058
13.5 | 1.171 | 0.02417 | -0.013 | 48.443
14 | 1.14 | 0.02856 | -0.013 | 39.919
14.5 | 1.105 | 0.0338 | -0.013 | 32.705
15 | 1.067 | 0.04002 | -0.013 | 26.663
15.5 | 1.026 | 0.04728 | -0.014 | 21.701
16 | 0.979 | 0.0583 | -0.013 | 16.785
16.5 | 0.934 | 0.06873 | -0.013 | 13.583

## 90. Re 7M Mach 0.00 (2)
BIGFOIL.COM POLAR EXPORT
JWL077
JWL077 10/2 |  |  |  | Cl Max: | 1.7296 | at alpha= | 17.5 | deg
XFOIL ncrit=9 |  |  |  | L/D Max: | 135.91 | at alpha= | 6.5 | deg
Re: | 7000000 |  |  | Cd Min: | 0.217 | at alpha= | -20 | deg
Mach: | 0 |  |  | Cl=0 at alpha= | -1.1005 | deg
|  |  |  | @ Cl=0.1, Cd= | 0.0052904
|  |  |  | @ Cl=0.4, Cd= | 0.0047812
|  |  |  | @ Cl=0.6, Cd= | 0.0048819
alpha (deg) | Cl | Cd | Cm | Cl/Cd
-20 | -0.867 | 0.217 | 0.0714 | -3.9954
-19 | -1.6298 | 0.03947 | -0.0438 | -41.2921
-18.5 | -1.6522 | 0.03178 | -0.0466 | -51.9887
-18 | -1.6576 | 0.02804 | -0.0432 | -59.1155
-17.5 | -1.6479 | 0.02566 | -0.0386 | -64.2206
-17 | -1.621 | 0.02368 | -0.036 | -68.4544
-16.5 | -1.5877 | 0.022 | -0.0338 | -72.1682
-16 | -1.55 | 0.02053 | -0.0319 | -75.4993
-15.5 | -1.5091 | 0.01924 | -0.0303 | -78.4356
-15 | -1.466 | 0.01806 | -0.0289 | -81.1739
-14.5 | -1.421 | 0.017 | -0.0277 | -83.5882
-14 | -1.3746 | 0.01601 | -0.0265 | -85.8588
-13.5 | -1.3281 | 0.01494 | -0.0253 | -88.8956
-13 | -1.2812 | 0.01383 | -0.0241 | -92.6392
-12.5 | -1.2329 | 0.0129 | -0.023 | -95.5736
-12 | -1.1838 | 0.01207 | -0.0219 | -98.0779
-11.5 | -1.1342 | 0.01134 | -0.0208 | -100.0176
-11 | -1.0849 | 0.01071 | -0.0196 | -101.2979
-10.5 | -1.0279 | 0.01012 | -0.02 | -101.5711
-9.5 | -0.9188 | 0.00898 | -0.0194 | -102.3163
-9 | -0.8723 | 0.00862 | -0.0172 | -101.1949
-8.5 | -0.8195 | 0.00833 | -0.0163 | -98.3794
-8 | -0.766 | 0.00799 | -0.0157 | -95.8698
-7.5 | -0.7117 | 0.00774 | -0.0152 | -91.9509
-7 | -0.6567 | 0.00755 | -0.0149 | -86.9801
-6.5 | -0.6017 | 0.0073 | -0.0145 | -82.4247
-6 | -0.5463 | 0.00707 | -0.0142 | -77.2702
-5.5 | -0.4905 | 0.0069 | -0.014 | -71.087
-4.5 | -0.3792 | 0.0065 | -0.0134 | -58.3385
-4 | -0.3237 | 0.00627 | -0.0132 | -51.6268
-3.5 | -0.2682 | 0.00607 | -0.0129 | -44.1845
-3 | -0.2122 | 0.00592 | -0.0127 | -35.8446
-2.5 | -0.1561 | 0.00582 | -0.0125 | -26.8213
-2 | -0.1003 | 0.00567 | -0.0123 | -17.6896
-1.5 | -0.0445 | 0.00555 | -0.0121 | -8.018
-1 | 0.0112 | 0.00542 | -0.0119 | 2.0664
-0.5 | 0.067 | 0.00532 | -0.0117 | 12.594
0 | 0.1228 | 0.00527 | -0.0115 | 23.3017
0.5 | 0.1782 | 0.00517 | -0.0113 | 34.4681
1 | 0.2333 | 0.0051 | -0.011 | 45.7451
1.5 | 0.2884 | 0.00502 | -0.0108 | 57.4502
2 | 0.3427 | 0.00495 | -0.0104 | 69.2323
2.5 | 0.3959 | 0.0048 | -0.0098 | 82.4792
3 | 0.4462 | 0.00457 | -0.0086 | 97.6368
3.5 | 0.4971 | 0.00453 | -0.0074 | 109.7351
4 | 0.5535 | 0.00463 | -0.0074 | 119.5464
4.5 | 0.6181 | 0.00498 | -0.0094 | 124.1165
5 | 0.6811 | 0.00532 | -0.0111 | 128.0263
5.5 | 0.7446 | 0.00569 | -0.0129 | 130.8612
6 | 0.8269 | 0.00615 | -0.0191 | 134.4553
6.5 | 0.9106 | 0.0067 | -0.0257 | 135.9104
7 | 0.9763 | 0.00721 | -0.0283 | 135.4092
7.5 | 1.0275 | 0.00766 | -0.0275 | 134.1384
8 | 1.0781 | 0.0081 | -0.0266 | 133.0988
8.5 | 1.1276 | 0.00858 | -0.0256 | 131.4219
9 | 1.1747 | 0.00924 | -0.0242 | 127.132
9.5 | 1.2204 | 0.01008 | -0.0226 | 121.0714
10 | 1.2683 | 0.01066 | -0.0214 | 118.9775
10.5 | 1.3161 | 0.01122 | -0.0202 | 117.2995
11 | 1.3625 | 0.01186 | -0.0189 | 114.882
11.5 | 1.4066 | 0.01264 | -0.0172 | 111.2816
12 | 1.4508 | 0.0133 | -0.0156 | 109.0827
12.5 | 1.4926 | 0.01401 | -0.0136 | 106.5382
13 | 1.5303 | 0.01477 | -0.0109 | 103.6087
13.5 | 1.5646 | 0.01559 | -0.0076 | 100.3592
14 | 1.5983 | 0.0165 | -0.0045 | 96.8667
14.5 | 1.6294 | 0.01751 | -0.0012 | 93.0554
15 | 1.6583 | 0.01867 | 0.0021 | 88.8216
15.5 | 1.6794 | 0.02009 | 0.0061 | 83.5938
16 | 1.6981 | 0.02199 | 0.0091 | 77.2215
16.5 | 1.7134 | 0.02457 | 0.0112 | 69.7354
17 | 1.7242 | 0.02806 | 0.0122 | 61.4469
17.5 | 1.7296 | 0.03265 | 0.012 | 52.974
18 | 1.7267 | 0.03861 | 0.0108 | 44.7216
18.5 | 1.7144 | 0.04599 | 0.0088 | 37.2777
19 | 1.6901 | 0.05514 | 0.0058 | 30.6511
19.5 | 1.6566 | 0.06605 | 0.0018 | 25.081
20 | 1.6143 | 0.07881 | -0.0033 | 20.4834

## 91. Re 7M Mach 0.10 (1)
BIGFOIL.COM POLAR EXPORT
JWL077
JWL077 10/2 |  |  |  | Cl Max: | 1.22 | at alpha= | 11 | deg
JavaFoil+Calcfoil stall+Eppler ext transition |  |  |  | L/D Max: | 118.406 | at alpha= | 7 | deg
Re: | 7000000 |  |  | Cd Min: | 0.00569 | at alpha= | 3 | deg
Mach: | 0.1 |  |  | Cl=0 at alpha= | -0.83898 | deg
|  |  |  | @ Cl=0.1, Cd= | 0.00644
|  |  |  | @ Cl=0.4, Cd= | 0.0062493
|  |  |  | @ Cl=0.6, Cd= | 0.0060661
alpha (deg) | Cl | Cd | Cm | Cl/Cd
-15 | -0.548 | 0.11047 | 0.001 | -4.964
-14.5 | -0.572 | 0.10174 | 0.001 | -5.625
-14 | -0.596 | 0.09363 | 0.001 | -6.368
-13.5 | -0.616 | 0.08922 | 0.001 | -6.908
-13 | -0.636 | 0.08286 | 0.001 | -7.676
-12.5 | -0.655 | 0.0752 | 0.001 | -8.711
-12 | -0.672 | 0.06773 | 0.001 | -9.923
-11.5 | -0.69 | 0.05805 | 0.001 | -11.885
-11 | -0.747 | 0.02909 | 0.001 | -25.678
-10.5 | -0.816 | 0.01268 | 0.001 | -64.333
-10 | -0.826 | 0.01104 | 0.001 | -74.843
-9.5 | -0.816 | 0.00665 | 0 | -122.756
-9 | -0.8 | 0.00648 | 0 | -123.386
-8.5 | -0.777 | 0.00681 | 0 | -114.077
-8 | -0.748 | 0.00665 | 0 | -112.503
-7.5 | -0.711 | 0.00649 | -0.001 | -109.46
-7 | -0.67 | 0.00637 | -0.001 | -105.165
-6.5 | -0.625 | 0.00622 | -0.001 | -100.516
-6 | -0.578 | 0.00611 | -0.001 | -94.506
-5.5 | -0.528 | 0.00603 | -0.002 | -87.637
-5 | -0.476 | 0.00594 | -0.002 | -80.15
-4.5 | -0.423 | 0.00579 | -0.002 | -73.024
-4 | -0.368 | 0.00572 | -0.002 | -64.269
-3.5 | -0.311 | 0.00676 | -0.003 | -46.073
-3 | -0.254 | 0.00662 | -0.003 | -38.351
-2.5 | -0.196 | 0.00647 | -0.003 | -30.292
-2 | -0.137 | 0.00635 | -0.003 | -21.623
-1.5 | -0.078 | 0.00625 | -0.004 | -12.52
-1 | -0.019 | 0.00658 | -0.004 | -2.902
-0.5 | 0.04 | 0.00648 | -0.004 | 6.214
0 | 0.1 | 0.00644 | -0.005 | 15.483
0.5 | 0.159 | 0.00639 | -0.005 | 24.9
1 | 0.218 | 0.00638 | -0.005 | 34.252
1.5 | 0.278 | 0.00638 | -0.006 | 43.513
2 | 0.337 | 0.00642 | -0.006 | 52.531
2.5 | 0.396 | 0.00629 | -0.006 | 62.964
3 | 0.455 | 0.00569 | -0.007 | 80.093
3.5 | 0.515 | 0.00577 | -0.007 | 89.125
4 | 0.573 | 0.00597 | -0.007 | 95.99
4.5 | 0.632 | 0.00618 | -0.008 | 102.311
5 | 0.69 | 0.00649 | -0.008 | 106.433
5.5 | 0.748 | 0.00681 | -0.008 | 109.779
6 | 0.805 | 0.00716 | -0.009 | 112.392
6.5 | 0.861 | 0.00762 | -0.009 | 113.036
7 | 0.916 | 0.00774 | -0.009 | 118.406
7.5 | 0.971 | 0.00833 | -0.01 | 116.606
8 | 1.023 | 0.00903 | -0.01 | 113.2
8.5 | 1.072 | 0.0095 | -0.01 | 112.909
9 | 1.116 | 0.01005 | -0.011 | 111.058
9.5 | 1.154 | 0.01068 | -0.011 | 108.039
10 | 1.186 | 0.01138 | -0.012 | 104.266
10.5 | 1.208 | 0.01075 | -0.012 | 112.388
11 | 1.22 | 0.01298 | -0.012 | 94.012
11.5 | 1.22 | 0.01486 | -0.012 | 82.101
12 | 1.215 | 0.01659 | -0.013 | 73.214
12.5 | 1.202 | 0.01862 | -0.013 | 64.529
13 | 1.178 | 0.02169 | -0.013 | 54.334
13.5 | 1.148 | 0.02567 | -0.013 | 44.729
14 | 1.113 | 0.03051 | -0.013 | 36.474
14.5 | 1.073 | 0.03629 | -0.013 | 29.569
15 | 1.03 | 0.043 | -0.013 | 23.954
15.5 | 0.979 | 0.05366 | -0.013 | 18.244
16 | 0.929 | 0.06435 | -0.013 | 14.444

## 92. Re 7M Mach 0.10 (2)
BIGFOIL.COM POLAR EXPORT
JWL077
JWL077 10/2 |  |  |  | Cl Max: | 1.7117 | at alpha= | 17 | deg
XFOIL ncrit=9 |  |  |  | L/D Max: | 136.098 | at alpha= | 6.5 | deg
Re: | 7000000 |  |  | Cd Min: | 0.21219 | at alpha= | -19.5 | deg
Mach: | 0.1 |  |  | Cl=0 at alpha= | -1.1018 | deg
|  |  |  | @ Cl=0.1, Cd= | 0.0052953
|  |  |  | @ Cl=0.4, Cd= | 0.0048024
|  |  |  | @ Cl=0.6, Cd= | 0.0048808
alpha (deg) | Cl | Cd | Cm | Cl/Cd
-19.5 | -0.8536 | 0.21219 | 0.0681 | -4.0228
-19 | -0.8778 | 0.1925 | 0.0571 | -4.56
-18 | -1.5904 | 0.03584 | -0.0481 | -44.375
-17.5 | -1.6083 | 0.03004 | -0.0473 | -53.5386
-17 | -1.6084 | 0.02694 | -0.0423 | -59.703
-16.5 | -1.5864 | 0.02449 | -0.0391 | -64.7775
-16 | -1.555 | 0.02244 | -0.0365 | -69.2959
-15.5 | -1.5178 | 0.02071 | -0.0343 | -73.2883
-15 | -1.4767 | 0.01921 | -0.0325 | -76.8714
-14.5 | -1.4326 | 0.01792 | -0.0308 | -79.9442
-14 | -1.3865 | 0.01676 | -0.0293 | -82.7267
-13.5 | -1.3388 | 0.01572 | -0.028 | -85.1654
-13 | -1.2905 | 0.01468 | -0.0267 | -87.9087
-12.5 | -1.2429 | 0.01348 | -0.0252 | -92.2033
-12 | -1.1937 | 0.01251 | -0.0239 | -95.4197
-11.5 | -1.1437 | 0.01169 | -0.0226 | -97.8358
-11 | -1.0938 | 0.01098 | -0.0212 | -99.6175
-9.5 | -0.926 | 0.00916 | -0.0205 | -101.0917
-9 | -0.8794 | 0.00873 | -0.018 | -100.7331
-8.5 | -0.826 | 0.0084 | -0.0171 | -98.3333
-8 | -0.7717 | 0.00808 | -0.0164 | -95.5074
-7.5 | -0.717 | 0.0078 | -0.0158 | -91.9231
-7 | -0.6615 | 0.00759 | -0.0154 | -87.1542
-6.5 | -0.6059 | 0.00735 | -0.015 | -82.4354
-6 | -0.5501 | 0.0071 | -0.0146 | -77.4789
-5.5 | -0.4938 | 0.00692 | -0.0143 | -71.3584
-5 | -0.4378 | 0.00671 | -0.014 | -65.2459
-4.5 | -0.3816 | 0.00652 | -0.0137 | -58.5276
-4 | -0.3257 | 0.00628 | -0.0134 | -51.8631
-3.5 | -0.2698 | 0.00608 | -0.0131 | -44.375
-3 | -0.2134 | 0.00593 | -0.0128 | -35.9865
-2.5 | -0.157 | 0.00582 | -0.0126 | -26.9759
-2 | -0.1007 | 0.00568 | -0.0124 | -17.7289
-1.5 | -0.0446 | 0.00556 | -0.0122 | -8.0216
-1 | 0.0114 | 0.00542 | -0.012 | 2.1033
-0.5 | 0.0675 | 0.00533 | -0.0118 | 12.6642
0 | 0.1237 | 0.00527 | -0.0116 | 23.4725
0.5 | 0.1794 | 0.00518 | -0.0114 | 34.6332
1 | 0.2349 | 0.00511 | -0.0111 | 45.9687
1.5 | 0.2902 | 0.00503 | -0.0108 | 57.6938
2 | 0.3449 | 0.00496 | -0.0104 | 69.5363
2.5 | 0.3984 | 0.00481 | -0.0098 | 82.8274
3 | 0.4489 | 0.00457 | -0.0086 | 98.2276
3.5 | 0.5002 | 0.00454 | -0.0074 | 110.1762
4 | 0.557 | 0.00465 | -0.0074 | 119.7849
4.5 | 0.6222 | 0.005 | -0.0094 | 124.44
5 | 0.6856 | 0.00535 | -0.0111 | 128.1495
5.5 | 0.7502 | 0.00571 | -0.013 | 131.3835
6 | 0.8331 | 0.00619 | -0.0192 | 134.588
6.5 | 0.9173 | 0.00674 | -0.0258 | 136.0979
7 | 0.9828 | 0.00726 | -0.0281 | 135.3719
7.5 | 1.0344 | 0.00771 | -0.0273 | 134.1634
8 | 1.0855 | 0.00816 | -0.0264 | 133.027
8.5 | 1.1354 | 0.00865 | -0.0252 | 131.2601
9 | 1.1816 | 0.00946 | -0.0235 | 124.9049
9.5 | 1.2286 | 0.01021 | -0.022 | 120.333
10 | 1.2772 | 0.01077 | -0.0207 | 118.5887
10.5 | 1.3252 | 0.01137 | -0.0194 | 116.5523
11 | 1.3717 | 0.01205 | -0.0179 | 113.834
11.5 | 1.4163 | 0.01283 | -0.0161 | 110.3897
12 | 1.4604 | 0.01353 | -0.0143 | 107.9379
12.5 | 1.5017 | 0.01429 | -0.012 | 105.0875
13 | 1.5379 | 0.0151 | -0.0087 | 101.8477
13.5 | 1.5721 | 0.01599 | -0.0053 | 98.3177
14 | 1.6047 | 0.01699 | -0.0019 | 94.4497
14.5 | 1.6347 | 0.01811 | 0.0017 | 90.265
15 | 1.6581 | 0.01943 | 0.0059 | 85.3371
15.5 | 1.6777 | 0.0212 | 0.0096 | 79.1368
16 | 1.6939 | 0.02361 | 0.0122 | 71.745
16.5 | 1.7058 | 0.02693 | 0.0136 | 63.342
17 | 1.7117 | 0.03144 | 0.0136 | 54.4434
17.5 | 1.7093 | 0.03738 | 0.0125 | 45.7277
18 | 1.6963 | 0.04493 | 0.0104 | 37.7543
18.5 | 1.6712 | 0.05425 | 0.0074 | 30.8055
19 | 1.636 | 0.06539 | 0.0033 | 25.0191
19.5 | 1.5931 | 0.07825 | -0.0019 | 20.3591
20 | 1.5435 | 0.09265 | -0.0081 | 16.6595

## 93. Re 7M Mach 0.25 (1)
BIGFOIL.COM POLAR EXPORT
JWL077
JWL077 10/2 |  |  |  | Cl Max: | 1.197 | at alpha= | 10.5 | deg
JavaFoil+Calcfoil stall+Eppler ext transition |  |  |  | L/D Max: | 114.516 | at alpha= | 7 | deg
Re: | 7000000 |  |  | Cd Min: | 0.00568 | at alpha= | -3.5 | deg
Mach: | 0.25 |  |  | Cl=0 at alpha= | -0.83607 | deg
|  |  |  | @ Cl=0.1, Cd= | 0.006472
|  |  |  | @ Cl=0.4, Cd= | 0.0063815
|  |  |  | @ Cl=0.6, Cd= | 0.0061203
alpha (deg) | Cl | Cd | Cm | Cl/Cd
-14 | -0.298 | 0.1023 | 0.001 | -2.917
-13.5 | -0.358 | 0.09858 | 0.001 | -3.635
-13 | -0.413 | 0.09434 | 0.001 | -4.378
-12.5 | -0.462 | 0.09015 | 0.001 | -5.13
-12 | -0.507 | 0.08367 | 0.001 | -6.061
-11.5 | -0.547 | 0.07628 | 0.001 | -7.168
-11 | -0.582 | 0.06832 | 0.001 | -8.512
-10.5 | -0.617 | 0.05572 | 0.001 | -11.072
-10 | -0.658 | 0.03881 | 0 | -16.961
-9.5 | -0.769 | 0.01171 | 0 | -65.715
-9 | -0.772 | 0.0106 | 0 | -72.809
-8.5 | -0.763 | 0.00656 | 0 | -116.273
-8 | -0.744 | 0.00691 | 0 | -107.703
-7.5 | -0.713 | 0.00671 | -0.001 | -106.218
-7 | -0.675 | 0.0065 | -0.001 | -103.965
-6.5 | -0.633 | 0.00633 | -0.001 | -100.061
-6 | -0.588 | 0.0062 | -0.001 | -94.741
-5.5 | -0.539 | 0.0061 | -0.002 | -88.339
-5 | -0.487 | 0.006 | -0.002 | -81.196
-4.5 | -0.433 | 0.0059 | -0.002 | -73.391
-4 | -0.377 | 0.00573 | -0.002 | -65.773
-3.5 | -0.319 | 0.00568 | -0.003 | -56.267
-3 | -0.261 | 0.00669 | -0.003 | -38.955
-2.5 | -0.201 | 0.00654 | -0.003 | -30.794
-2 | -0.141 | 0.00644 | -0.004 | -21.896
-1.5 | -0.08 | 0.00631 | -0.004 | -12.739
-1 | -0.02 | 0.0062 | -0.004 | -3.163
-0.5 | 0.041 | 0.00653 | -0.005 | 6.328
0 | 0.102 | 0.00647 | -0.005 | 15.815
0.5 | 0.163 | 0.00645 | -0.005 | 25.315
1 | 0.224 | 0.00645 | -0.005 | 34.786
1.5 | 0.285 | 0.00645 | -0.006 | 44.266
2 | 0.346 | 0.00647 | -0.006 | 53.492
2.5 | 0.407 | 0.00637 | -0.006 | 63.874
3 | 0.468 | 0.00575 | -0.007 | 81.351
3.5 | 0.529 | 0.00587 | -0.007 | 89.985
4 | 0.589 | 0.00608 | -0.007 | 96.839
4.5 | 0.649 | 0.0063 | -0.008 | 103.105
5 | 0.709 | 0.00663 | -0.008 | 106.859
5.5 | 0.768 | 0.00699 | -0.009 | 109.896
6 | 0.826 | 0.00736 | -0.009 | 112.236
6.5 | 0.883 | 0.00785 | -0.009 | 112.57
7 | 0.94 | 0.00821 | -0.01 | 114.516
7.5 | 0.995 | 0.00869 | -0.01 | 114.426
8 | 1.046 | 0.00942 | -0.01 | 111.057
8.5 | 1.096 | 0.01004 | -0.011 | 109.15
9 | 1.137 | 0.01072 | -0.011 | 106.067
9.5 | 1.17 | 0.01146 | -0.011 | 102.067
10 | 1.189 | 0.0121 | -0.012 | 98.237
10.5 | 1.197 | 0.01321 | -0.012 | 90.634
11 | 1.189 | 0.01535 | -0.012 | 77.438
11.5 | 1.169 | 0.01768 | -0.013 | 66.147
12 | 1.137 | 0.02062 | -0.013 | 55.147
12.5 | 1.09 | 0.02503 | -0.013 | 43.568
13 | 1.032 | 0.03086 | -0.013 | 33.453
13.5 | 0.964 | 0.03861 | -0.013 | 24.974
14 | 0.887 | 0.04855 | -0.013 | 18.264
14.5 | 0.801 | 0.06139 | -0.012 | 13.053
15 | 0.709 | 0.07922 | -0.012 | 8.949
15.5 | 0.626 | 0.08715 | -0.012 | 7.181

## 94. Re 7M Mach 0.25 (2)
BIGFOIL.COM POLAR EXPORT
JWL077
JWL077 10/2 |  |  |  | Cl Max: | 1.6273 | at alpha= | 15 | deg
XFOIL ncrit=9 |  |  |  | L/D Max: | 137.098 | at alpha= | 6.5 | deg
Re: | 7000000 |  |  | Cd Min: | 0.22307 | at alpha= | -18 | deg
Mach: | 0.25 |  |  | Cl=0 at alpha= | -1.1101 | deg
|  |  |  | @ Cl=0.1, Cd= | 0.0053396
|  |  |  | @ Cl=0.4, Cd= | 0.0049065
|  |  |  | @ Cl=0.6, Cd= | 0.0048658
alpha (deg) | Cl | Cd | Cm | Cl/Cd
-18 | -0.762 | 0.22307 | 0.069 | -3.416
-17 | -0.7896 | 0.18415 | 0.0507 | -4.2878
-16.5 | -0.8129 | 0.1669 | 0.0415 | -4.8706
-16 | -0.8456 | 0.14925 | 0.0318 | -5.6657
-15.5 | -0.8862 | 0.13158 | 0.0219 | -6.7351
-15 | -0.9703 | 0.10758 | 0.0073 | -9.0193
-14.5 | -1.1422 | 0.07245 | -0.0172 | -15.7654
-14 | -1.248 | 0.04051 | -0.047 | -30.8072
-13.5 | -1.2887 | 0.03192 | -0.0475 | -40.3728
-13 | -1.294 | 0.02523 | -0.0442 | -51.2881
-12.5 | -1.2711 | 0.02069 | -0.0407 | -61.4355
-12 | -1.232 | 0.01773 | -0.0375 | -69.4867
-11.5 | -1.1858 | 0.01554 | -0.0346 | -76.3063
-11 | -1.1401 | 0.01332 | -0.0315 | -85.5931
-10.5 | -1.0872 | 0.01202 | -0.0291 | -90.4493
-9.5 | -0.9672 | 0.01016 | -0.027 | -95.1969
-9 | -0.9184 | 0.00961 | -0.0235 | -95.5671
-8.5 | -0.8623 | 0.00902 | -0.0218 | -95.5987
-8 | -0.8048 | 0.00856 | -0.0204 | -94.0187
-7.5 | -0.7463 | 0.00825 | -0.0194 | -90.4606
-7 | -0.6883 | 0.00786 | -0.0184 | -87.57
-6.5 | -0.6295 | 0.00759 | -0.0176 | -82.9381
-6 | -0.5709 | 0.0073 | -0.0168 | -78.2055
-5.5 | -0.5121 | 0.00705 | -0.0162 | -72.6383
-5 | -0.4532 | 0.00685 | -0.0157 | -66.1606
-4.5 | -0.3948 | 0.00662 | -0.0151 | -59.6375
-4 | -0.3363 | 0.00641 | -0.0146 | -52.4649
-3.5 | -0.2782 | 0.00617 | -0.0141 | -45.0891
-3 | -0.2199 | 0.006 | -0.0138 | -36.65
-2.5 | -0.1615 | 0.00586 | -0.0134 | -27.5597
-2 | -0.1032 | 0.00574 | -0.0131 | -17.9791
-1.5 | -0.0453 | 0.00559 | -0.0128 | -8.1038
-1 | 0.0128 | 0.00547 | -0.0125 | 2.34
-0.5 | 0.0707 | 0.00538 | -0.0123 | 13.1413
0 | 0.1287 | 0.0053 | -0.012 | 24.283
0.5 | 0.1861 | 0.00522 | -0.0118 | 35.6513
1 | 0.2435 | 0.00514 | -0.0115 | 47.3735
1.5 | 0.3005 | 0.0051 | -0.0111 | 58.9216
2 | 0.357 | 0.005 | -0.0107 | 71.4
2.5 | 0.4122 | 0.00488 | -0.01 | 84.4672
3 | 0.4642 | 0.00463 | -0.0086 | 100.2592
3.5 | 0.5172 | 0.00459 | -0.0073 | 112.6797
4 | 0.5767 | 0.00474 | -0.0073 | 121.6667
4.5 | 0.6452 | 0.00511 | -0.0095 | 126.2622
5 | 0.7111 | 0.00548 | -0.0111 | 129.7628
5.5 | 0.7812 | 0.00585 | -0.0135 | 133.5385
6 | 0.8679 | 0.0064 | -0.0198 | 135.6094
6.5 | 0.9542 | 0.00696 | -0.0259 | 137.0977
7 | 1.0191 | 0.00751 | -0.0272 | 135.6991
7.5 | 1.0726 | 0.00806 | -0.0259 | 133.0769
8 | 1.126 | 0.00854 | -0.0245 | 131.8501
8.5 | 1.1763 | 0.00926 | -0.0226 | 127.0302
9 | 1.2241 | 0.01018 | -0.0203 | 120.2456
9.5 | 1.2753 | 0.01082 | -0.0184 | 117.8651
10 | 1.3258 | 0.0115 | -0.0165 | 115.287
10.5 | 1.3743 | 0.01234 | -0.0142 | 111.3695
11 | 1.4216 | 0.01319 | -0.0117 | 107.7786
11.5 | 1.4667 | 0.01409 | -0.0088 | 104.0951
12 | 1.5072 | 0.0151 | -0.0052 | 99.8146
12.5 | 1.5396 | 0.01621 | -0.0002 | 94.9784
13 | 1.5695 | 0.01749 | 0.0049 | 89.737
13.5 | 1.5896 | 0.01897 | 0.0111 | 83.7955
14 | 1.6067 | 0.02106 | 0.016 | 76.2915
14.5 | 1.6203 | 0.02412 | 0.0191 | 67.1766
15 | 1.6273 | 0.02864 | 0.0201 | 56.8191
15.5 | 1.6251 | 0.03495 | 0.019 | 46.4979
16 | 1.6093 | 0.04327 | 0.0165 | 37.192
16.5 | 1.58 | 0.05346 | 0.0128 | 29.5548
17 | 1.5404 | 0.06526 | 0.0082 | 23.604
17.5 | 1.4935 | 0.07874 | 0.0024 | 18.9675
18 | 1.4449 | 0.093 | -0.0041 | 15.5366
18.5 | 1.392 | 0.10848 | -0.0114 | 12.8319
19 | 1.3401 | 0.1244 | -0.0194 | 10.7725
19.5 | 1.2916 | 0.1405 | -0.028 | 9.1929
20 | 1.2451 | 0.15731 | -0.0377 | 7.9149

## 95. Re 7M Mach 0.50 (1)
BIGFOIL.COM POLAR EXPORT
JWL077
JWL077 10/2 |  |  |  | Cl Max: | 1.177 | at alpha= | 20 | deg
JavaFoil+Calcfoil stall+Eppler ext transition |  |  |  | L/D Max: | 107.804 | at alpha= | 5.5 | deg
Re: | 7000000 |  |  | Cd Min: | 0.00569 | at alpha= | -3 | deg
Mach: | 0.5 |  |  | Cl=0 at alpha= | -0.83823 | deg
|  |  |  | @ Cl=0.1, Cd= | 0.0062303
|  |  |  | @ Cl=0.4, Cd= | 0.0067824
|  |  |  | @ Cl=0.6, Cd= | 0.0063488
alpha (deg) | Cl | Cd | Cm | Cl/Cd
-20 | -1.007 | 0.14973 | 0.003 | -6.728
-19.5 | -0.984 | 0.15749 | 0.003 | -6.248
-19 | -0.961 | 0.14508 | 0.003 | -6.624
-18.5 | -0.936 | 0.13767 | 0.002 | -6.796
-18 | -0.909 | 0.13433 | 0.002 | -6.767
-17.5 | -0.882 | 0.12999 | 0.002 | -6.789
-17 | -0.855 | 0.12562 | 0.002 | -6.805
-16.5 | -0.828 | 0.12174 | 0.002 | -6.799
-16 | -0.802 | 0.11941 | 0.002 | -6.718
-15.5 | -0.777 | 0.11415 | 0.002 | -6.803
-15 | -0.752 | 0.11753 | 0.002 | -6.396
-14.5 | -0.727 | 0.10781 | 0.002 | -6.742
-14 | -0.701 | 0.10117 | 0.001 | -6.927
-13.5 | -0.674 | 0.0967 | 0.001 | -6.974
-13 | -0.647 | 0.09454 | 0.001 | -6.839
-12.5 | -0.62 | 0.08875 | 0.001 | -6.985
-12 | -0.594 | 0.08547 | 0.001 | -6.949
-11.5 | -0.568 | 0.08332 | 0.001 | -6.815
-11 | -0.542 | 0.08183 | 0.001 | -6.627
-10.5 | -0.516 | 0.07614 | 0 | -6.777
-10 | -0.489 | 0.0717 | 0 | -6.823
-9.5 | -0.463 | 0.06495 | 0 | -7.133
-9 | -0.437 | 0.05945 | 0 | -7.358
-8.5 | -0.409 | 0.06606 | 0 | -6.197
-8 | -0.384 | 0.05761 | 0 | -6.661
-7.5 | -0.359 | 0.0501 | 0 | -7.171
-7 | -0.34 | 0.03967 | -0.001 | -8.576
-6.5 | -0.513 | 0.01029 | -0.001 | -49.854
-6 | -0.576 | 0.00687 | -0.001 | -83.843
-5.5 | -0.56 | 0.00655 | -0.002 | -85.571
-5 | -0.522 | 0.00633 | -0.002 | -82.357
-4.5 | -0.472 | 0.00615 | -0.002 | -76.712
-4 | -0.415 | 0.00599 | -0.003 | -69.235
-3.5 | -0.354 | 0.0058 | -0.003 | -60.987
-3 | -0.29 | 0.00569 | -0.003 | -51.023
-2.5 | -0.224 | 0.00678 | -0.004 | -33.087
-2 | -0.157 | 0.00661 | -0.004 | -23.793
-1.5 | -0.09 | 0.00649 | -0.004 | -13.849
-1 | -0.022 | 0.00635 | -0.005 | -3.452
-0.5 | 0.046 | 0.00627 | -0.005 | 7.372
0 | 0.114 | 0.00622 | -0.005 | 18.391
0.5 | 0.182 | 0.00618 | -0.006 | 29.511
1 | 0.251 | 0.0067 | -0.006 | 37.442
1.5 | 0.319 | 0.00675 | -0.006 | 47.235
2 | 0.387 | 0.00679 | -0.007 | 56.927
2.5 | 0.455 | 0.00675 | -0.007 | 67.333
3 | 0.522 | 0.0061 | -0.008 | 85.705
3.5 | 0.59 | 0.00631 | -0.008 | 93.537
4 | 0.657 | 0.00657 | -0.008 | 99.941
4.5 | 0.724 | 0.00694 | -0.009 | 104.332
5 | 0.789 | 0.00736 | -0.009 | 107.197
5.5 | 0.854 | 0.00792 | -0.01 | 107.804
6 | 0.916 | 0.0086 | -0.01 | 106.507
6.5 | 0.977 | 0.00948 | -0.01 | 103.048
7 | 1.034 | 0.0101 | -0.011 | 102.416
7.5 | 1.083 | 0.01103 | -0.011 | 98.196
8 | 1.12 | 0.0121 | -0.011 | 92.594
8.5 | 1.14 | 0.01343 | -0.012 | 84.907
9 | 1.105 | 0.01604 | -0.012 | 68.871
9.5 | 0.838 | 0.02726 | -0.012 | 30.756
10 | 0.637 | 0.04684 | -0.011 | 13.601
10.5 | 0.632 | 0.07165 | -0.009 | 8.814
11 | 0.646 | 0.08043 | -0.007 | 8.037
11.5 | 0.679 | 0.08386 | -0.008 | 8.091
12 | 0.716 | 0.0839 | -0.01 | 8.528
12.5 | 0.742 | 0.09069 | -0.01 | 8.182
13 | 0.76 | 0.09612 | -0.009 | 7.909
13.5 | 0.795 | 0.09745 | -0.01 | 8.161
14 | 0.836 | 0.09331 | -0.012 | 8.957
14.5 | 0.864 | 0.0994 | -0.012 | 8.69
15 | 0.878 | 0.12123 | -0.011 | 7.245
15.5 | 0.905 | 0.11398 | -0.011 | 7.944
16 | 0.943 | 0.11278 | -0.012 | 8.357
16.5 | 0.976 | 0.11391 | -0.013 | 8.571
17 | 1.006 | 0.11827 | -0.014 | 8.509
17.5 | 1.031 | 0.12818 | -0.014 | 8.04
18 | 1.045 | 0.13462 | -0.013 | 7.763
18.5 | 1.078 | 0.13574 | -0.014 | 7.941
19 | 1.113 | 0.13535 | -0.015 | 8.222
19.5 | 1.147 | 0.13582 | -0.015 | 8.443
20 | 1.177 | 0.13928 | -0.016 | 8.452

## 96. Re 7M Mach 0.50 (2)
BIGFOIL.COM POLAR EXPORT
JWL077
JWL077 10/2 |  |  |  | Cl Max: | 1.4233 | at alpha= | 9 | deg
XFOIL ncrit=9 |  |  |  | L/D Max: | 140.228 | at alpha= | 5.5 | deg
Re: | 7000000 |  |  | Cd Min: | 0.01312 | at alpha= | 9 | deg
Mach: | 0.5 |  |  | Cl=0 at alpha= | -99 | deg
|  |  |  | @ Cl=0.1, Cd= | 0.00548
|  |  |  | @ Cl=0.4, Cd= | 0.0052592
|  |  |  | @ Cl=0.6, Cd= | 0.0048873
alpha (deg) | Cl | Cd | Cm | Cl/Cd
0 | 0.1513 | 0.00548 | -0.0141 | 27.6095
0.5 | 0.2167 | 0.0054 | -0.0136 | 40.1296
1 | 0.2822 | 0.00533 | -0.013 | 52.9456
1.5 | 0.3474 | 0.0053 | -0.0124 | 65.5472
2 | 0.4119 | 0.00525 | -0.0117 | 78.4571
2.5 | 0.4753 | 0.00514 | -0.0106 | 92.4708
3 | 0.5341 | 0.0049 | -0.0085 | 109
3.5 | 0.5945 | 0.00487 | -0.0064 | 122.0739
4 | 0.6678 | 0.0051 | -0.0068 | 130.9412
4.5 | 0.7513 | 0.00555 | -0.0093 | 135.3694
5 | 0.8286 | 0.00604 | -0.0101 | 137.1854
5.5 | 0.9241 | 0.00659 | -0.0145 | 140.2276
6 | 1.0288 | 0.00736 | -0.0204 | 139.7826
6.5 | 1.1194 | 0.00818 | -0.0228 | 136.846
7 | 1.1858 | 0.00882 | -0.0199 | 134.4444
7.5 | 1.2485 | 0.00964 | -0.016 | 129.5124
8 | 1.305 | 0.01081 | -0.0109 | 120.7216
8.5 | 1.3654 | 0.01184 | -0.0057 | 115.3209
9 | 1.4233 | 0.01312 | 0.0005 | 108.4832

## 97. Re 8M Mach 0.00 (1)
BIGFOIL.COM POLAR EXPORT
JWL077
JWL077 10/2 |  |  |  | Cl Max: | 1.228 | at alpha= | 11.5 | deg
JavaFoil+Calcfoil stall+Eppler ext transition |  |  |  | L/D Max: | 118.805 | at alpha= | 7.5 | deg
Re: | 8000000 |  |  | Cd Min: | 0.00565 | at alpha= | -4 | deg
Mach: | 0 |  |  | Cl=0 at alpha= | -0.83898 | deg
|  |  |  | @ Cl=0.1, Cd= | 0.0064188
|  |  |  | @ Cl=0.4, Cd= | 0.0064049
|  |  |  | @ Cl=0.6, Cd= | 0.006025
alpha (deg) | Cl | Cd | Cm | Cl/Cd
-15.5 | -0.567 | 0.11287 | 0.001 | -5.02
-15 | -0.588 | 0.10555 | 0.001 | -5.571
-14.5 | -0.608 | 0.099 | 0.001 | -6.147
-14 | -0.629 | 0.09111 | 0.001 | -6.899
-13.5 | -0.647 | 0.08519 | 0.001 | -7.592
-13 | -0.664 | 0.07824 | 0.001 | -8.49
-12.5 | -0.68 | 0.07071 | 0.001 | -9.624
-12 | -0.696 | 0.06209 | 0.001 | -11.218
-11.5 | -0.726 | 0.04455 | 0.001 | -16.305
-11 | -0.82 | 0.01383 | 0.001 | -59.281
-10.5 | -0.841 | 0.0113 | 0.001 | -74.404
-10 | -0.834 | 0.01058 | 0.001 | -78.84
-9.5 | -0.821 | 0.00648 | 0 | -126.71
-9 | -0.802 | 0.0063 | 0 | -127.432
-8.5 | -0.778 | 0.00668 | 0 | -116.41
-8 | -0.748 | 0.00651 | 0 | -114.833
-7.5 | -0.71 | 0.00636 | -0.001 | -111.638
-7 | -0.668 | 0.00624 | -0.001 | -107.029
-6.5 | -0.623 | 0.00611 | -0.001 | -102.06
-6 | -0.576 | 0.00601 | -0.001 | -95.879
-5.5 | -0.526 | 0.00593 | -0.002 | -88.727
-5 | -0.474 | 0.00585 | -0.002 | -81.142
-4.5 | -0.421 | 0.00568 | -0.002 | -74.063
-4 | -0.366 | 0.00565 | -0.002 | -64.795
-3.5 | -0.31 | 0.00667 | -0.003 | -46.435
-3 | -0.253 | 0.00653 | -0.003 | -38.732
-2.5 | -0.195 | 0.00636 | -0.003 | -30.654
-2 | -0.137 | 0.00631 | -0.003 | -21.631
-1.5 | -0.078 | 0.00658 | -0.004 | -11.833
-1 | -0.019 | 0.00651 | -0.004 | -2.918
-0.5 | 0.04 | 0.00644 | -0.004 | 6.22
0 | 0.099 | 0.00642 | -0.005 | 15.432
0.5 | 0.158 | 0.00635 | -0.005 | 24.93
1 | 0.217 | 0.00639 | -0.005 | 33.998
1.5 | 0.276 | 0.0064 | -0.006 | 43.163
2 | 0.335 | 0.00643 | -0.006 | 52.14
2.5 | 0.394 | 0.00641 | -0.006 | 61.492
3 | 0.453 | 0.00636 | -0.007 | 71.305
3.5 | 0.512 | 0.00581 | -0.007 | 88.19
4 | 0.571 | 0.00592 | -0.007 | 96.315
4.5 | 0.629 | 0.00613 | -0.008 | 102.567
5 | 0.687 | 0.0064 | -0.008 | 107.372
5.5 | 0.744 | 0.00668 | -0.008 | 111.42
6 | 0.801 | 0.00707 | -0.009 | 113.357
6.5 | 0.857 | 0.00746 | -0.009 | 114.854
7 | 0.912 | 0.00793 | -0.009 | 115.029
7.5 | 0.967 | 0.00814 | -0.01 | 118.805
8 | 1.018 | 0.00873 | -0.01 | 116.644
8.5 | 1.068 | 0.00921 | -0.01 | 115.987
9 | 1.112 | 0.00972 | -0.011 | 114.395
9.5 | 1.151 | 0.01029 | -0.011 | 111.853
10 | 1.184 | 0.01096 | -0.011 | 108.03
10.5 | 1.211 | 0.01176 | -0.012 | 103.05
11 | 1.225 | 0.01244 | -0.012 | 98.466
11.5 | 1.228 | 0.01407 | -0.012 | 87.325
12 | 1.227 | 0.01552 | -0.013 | 79.035
12.5 | 1.218 | 0.01718 | -0.013 | 70.927
13 | 1.2 | 0.0197 | -0.013 | 60.932
13.5 | 1.175 | 0.02304 | -0.013 | 50.994
14 | 1.144 | 0.02721 | -0.013 | 42.052
14.5 | 1.11 | 0.03211 | -0.013 | 34.558
15 | 1.071 | 0.03826 | -0.014 | 27.984
15.5 | 1.03 | 0.04526 | -0.014 | 22.748
16 | 0.982 | 0.05575 | -0.014 | 17.622
16.5 | 0.937 | 0.06575 | -0.014 | 14.257

## 98. Re 8M Mach 0.00 (2)
BIGFOIL.COM POLAR EXPORT
JWL077
JWL077 10/2 |  |  |  | Cl Max: | 1.7415 | at alpha= | 17.5 | deg
XFOIL ncrit=9 |  |  |  | L/D Max: | 136.549 | at alpha= | 7 | deg
Re: | 8000000 |  |  | Cd Min: | 0.20832 | at alpha= | -20 | deg
Mach: | 0 |  |  | Cl=0 at alpha= | -1.0971 | deg
|  |  |  | @ Cl=0.1, Cd= | 0.0052402
|  |  |  | @ Cl=0.4, Cd= | 0.0048823
|  |  |  | @ Cl=0.6, Cd= | 0.0048095
alpha (deg) | Cl | Cd | Cm | Cl/Cd
-20 | -0.8907 | 0.20832 | 0.067 | -4.2756
-19.5 | -1.6071 | 0.052 | -0.0326 | -30.9058
-19 | -1.6632 | 0.03524 | -0.0466 | -47.1964
-18.5 | -1.6777 | 0.02974 | -0.0459 | -56.4122
-18 | -1.6797 | 0.02664 | -0.0412 | -63.0518
-17.5 | -1.6628 | 0.0244 | -0.0374 | -68.1475
-17 | -1.6333 | 0.02253 | -0.0349 | -72.4945
-16.5 | -1.5981 | 0.02094 | -0.0328 | -76.3181
-16 | -1.5589 | 0.01956 | -0.0311 | -79.6984
-15.5 | -1.5169 | 0.01835 | -0.0296 | -82.6649
-15 | -1.4728 | 0.01724 | -0.0282 | -85.4292
-14.5 | -1.4269 | 0.01624 | -0.027 | -87.8633
-14 | -1.3798 | 0.01531 | -0.0259 | -90.1241
-13.5 | -1.3317 | 0.01445 | -0.0249 | -92.1592
-13 | -1.2835 | 0.01353 | -0.0238 | -94.8633
-12.5 | -1.2351 | 0.0126 | -0.0227 | -98.0238
-12 | -1.186 | 0.01176 | -0.0216 | -100.8503
-11.5 | -1.1366 | 0.01103 | -0.0205 | -103.0462
-11 | -1.0848 | 0.01038 | -0.0198 | -104.5087
-10.5 | -1.0237 | 0.00978 | -0.021 | -104.6728
-10 | -0.9691 | 0.0093 | -0.0208 | -104.2043
-9.5 | -0.9268 | 0.00884 | -0.0176 | -104.8416
-9 | -0.8756 | 0.00845 | -0.0165 | -103.6213
-8.5 | -0.8219 | 0.00816 | -0.0159 | -100.723
-8 | -0.7678 | 0.00788 | -0.0154 | -97.4365
-7.5 | -0.7134 | 0.00761 | -0.015 | -93.7451
-7 | -0.6583 | 0.0074 | -0.0146 | -88.9595
-6.5 | -0.6029 | 0.00718 | -0.0143 | -83.9694
-6 | -0.5476 | 0.00694 | -0.014 | -78.9049
-5.5 | -0.4918 | 0.00676 | -0.0138 | -72.7515
-4.5 | -0.3802 | 0.0064 | -0.0133 | -59.4062
-4 | -0.3246 | 0.00617 | -0.013 | -52.6094
-3.5 | -0.2689 | 0.00598 | -0.0127 | -44.9666
-3 | -0.213 | 0.00584 | -0.0125 | -36.4726
-2.5 | -0.1569 | 0.00572 | -0.0124 | -27.4301
-2 | -0.1008 | 0.00562 | -0.0122 | -17.9359
-1.5 | -0.045 | 0.00547 | -0.012 | -8.2267
-0.5 | 0.0667 | 0.00527 | -0.0116 | 12.6565
0 | 0.1226 | 0.00522 | -0.0114 | 23.4866
0.5 | 0.1782 | 0.00514 | -0.0113 | 34.6693
1 | 0.2336 | 0.00508 | -0.011 | 45.9843
1.5 | 0.2887 | 0.00503 | -0.0108 | 57.3956
2 | 0.3435 | 0.00498 | -0.0105 | 68.9759
2.5 | 0.3975 | 0.00489 | -0.0101 | 81.2883
3 | 0.4494 | 0.00473 | -0.0093 | 95.0106
3.5 | 0.5001 | 0.00457 | -0.0081 | 109.4311
4 | 0.5523 | 0.00454 | -0.0071 | 121.652
4.5 | 0.6107 | 0.00487 | -0.0077 | 125.4004
5 | 0.6719 | 0.00521 | -0.009 | 128.9635
5.5 | 0.7313 | 0.00552 | -0.0098 | 132.4819
6 | 0.8058 | 0.00601 | -0.0143 | 134.0765
6.5 | 0.8909 | 0.00655 | -0.0212 | 136.0153
7 | 0.9654 | 0.00707 | -0.0257 | 136.5488
7.5 | 1.0251 | 0.00751 | -0.0269 | 136.498
8 | 1.0808 | 0.00792 | -0.0271 | 136.4646
8.5 | 1.1307 | 0.00839 | -0.0262 | 134.7676
9 | 1.1763 | 0.00923 | -0.0245 | 127.4431
9.5 | 1.2233 | 0.00987 | -0.0231 | 123.9412
10 | 1.2716 | 0.01039 | -0.022 | 122.3869
10.5 | 1.3195 | 0.01095 | -0.0208 | 120.5023
11 | 1.3661 | 0.0116 | -0.0195 | 117.7672
11.5 | 1.4117 | 0.01228 | -0.0181 | 114.9593
12 | 1.4567 | 0.01292 | -0.0166 | 112.7477
12.5 | 1.4997 | 0.01361 | -0.0148 | 110.191
13 | 1.5397 | 0.01436 | -0.0125 | 107.2214
13.5 | 1.5735 | 0.01515 | -0.0091 | 103.8614
14 | 1.6067 | 0.01603 | -0.0058 | 100.2308
14.5 | 1.6382 | 0.01701 | -0.0024 | 96.3081
15 | 1.6679 | 0.01812 | 0.0008 | 92.0475
15.5 | 1.6902 | 0.01944 | 0.0049 | 86.9444
16 | 1.7092 | 0.02121 | 0.0083 | 80.5846
16.5 | 1.7247 | 0.02361 | 0.0108 | 73.0496
17 | 1.736 | 0.02689 | 0.0121 | 64.5593
17.5 | 1.7415 | 0.03131 | 0.0122 | 55.6212
18 | 1.7388 | 0.03714 | 0.0112 | 46.8174
18.5 | 1.7258 | 0.04453 | 0.0093 | 38.7559
19 | 1.701 | 0.05368 | 0.0064 | 31.6878
19.5 | 1.6655 | 0.06479 | 0.0024 | 25.7061
20 | 1.6208 | 0.07783 | -0.0029 | 20.8249

## 99. Re 8M Mach 0.10 (1)
BIGFOIL.COM POLAR EXPORT
JWL077
JWL077 10/2 |  |  |  | Cl Max: | 1.223 | at alpha= | 11.5 | deg
JavaFoil+Calcfoil stall+Eppler ext transition |  |  |  | L/D Max: | 118.149 | at alpha= | 7.5 | deg
Re: | 8000000 |  |  | Cd Min: | 0.00564 | at alpha= | -4 | deg
Mach: | 0.1 |  |  | Cl=0 at alpha= | -0.83898 | deg
|  |  |  | @ Cl=0.1, Cd= | 0.00642
|  |  |  | @ Cl=0.4, Cd= | 0.0064159
|  |  |  | @ Cl=0.6, Cd= | 0.0060444
alpha (deg) | Cl | Cd | Cm | Cl/Cd
-15.5 | -0.525 | 0.11605 | 0.001 | -4.52
-15 | -0.549 | 0.10839 | 0.001 | -5.062
-14.5 | -0.574 | 0.0994 | 0.001 | -5.771
-14 | -0.596 | 0.0942 | 0.001 | -6.324
-13.5 | -0.617 | 0.08815 | 0.001 | -6.999
-13 | -0.637 | 0.08144 | 0.001 | -7.822
-12.5 | -0.656 | 0.07445 | 0.001 | -8.809
-12 | -0.674 | 0.06597 | 0.001 | -10.217
-11.5 | -0.694 | 0.05501 | 0.001 | -12.621
-11 | -0.772 | 0.02083 | 0.001 | -37.059
-10.5 | -0.829 | 0.01167 | 0.001 | -71.062
-10 | -0.827 | 0.01077 | 0.001 | -76.732
-9.5 | -0.816 | 0.00651 | 0 | -125.331
-9 | -0.8 | 0.00633 | 0 | -126.266
-8.5 | -0.777 | 0.00672 | 0 | -115.656
-8 | -0.748 | 0.00655 | 0 | -114.313
-7.5 | -0.711 | 0.00641 | -0.001 | -110.885
-7 | -0.67 | 0.00627 | -0.001 | -106.843
-6.5 | -0.625 | 0.00613 | -0.001 | -102.003
-6 | -0.578 | 0.00602 | -0.001 | -95.952
-5.5 | -0.528 | 0.00592 | -0.002 | -89.223
-5 | -0.476 | 0.00585 | -0.002 | -81.377
-4.5 | -0.423 | 0.00572 | -0.002 | -73.961
-4 | -0.368 | 0.00564 | -0.002 | -65.251
-3.5 | -0.311 | 0.00667 | -0.003 | -46.672
-3 | -0.254 | 0.00655 | -0.003 | -38.783
-2.5 | -0.196 | 0.0064 | -0.003 | -30.627
-2 | -0.137 | 0.00634 | -0.003 | -21.668
-1.5 | -0.078 | 0.00621 | -0.004 | -12.61
-1 | -0.019 | 0.0065 | -0.004 | -2.936
-0.5 | 0.04 | 0.00647 | -0.004 | 6.223
0 | 0.1 | 0.00642 | -0.005 | 15.513
0.5 | 0.159 | 0.00638 | -0.005 | 24.921
1 | 0.218 | 0.00639 | -0.005 | 34.198
1.5 | 0.278 | 0.00641 | -0.006 | 43.345
2 | 0.337 | 0.00643 | -0.006 | 52.401
2.5 | 0.396 | 0.00642 | -0.006 | 61.711
3 | 0.455 | 0.00636 | -0.007 | 71.647
3.5 | 0.515 | 0.00581 | -0.007 | 88.535
4 | 0.573 | 0.00593 | -0.007 | 96.752
4.5 | 0.632 | 0.00618 | -0.008 | 102.27
5 | 0.69 | 0.00641 | -0.008 | 107.663
5.5 | 0.748 | 0.00674 | -0.008 | 111.041
6 | 0.805 | 0.00708 | -0.009 | 113.617
6.5 | 0.861 | 0.00753 | -0.009 | 114.416
7 | 0.916 | 0.00803 | -0.009 | 114.102
7.5 | 0.971 | 0.00822 | -0.01 | 118.149
8 | 1.023 | 0.00881 | -0.01 | 116.027
8.5 | 1.072 | 0.0093 | -0.01 | 115.292
9 | 1.116 | 0.00983 | -0.011 | 113.58
9.5 | 1.154 | 0.01042 | -0.011 | 110.695
10 | 1.186 | 0.0111 | -0.012 | 106.827
10.5 | 1.212 | 0.01197 | -0.012 | 101.332
11 | 1.222 | 0.01267 | -0.012 | 96.459
11.5 | 1.223 | 0.01441 | -0.012 | 84.881
12 | 1.218 | 0.01601 | -0.013 | 76.068
12.5 | 1.205 | 0.01787 | -0.013 | 67.421
13 | 1.182 | 0.02071 | -0.013 | 57.078
13.5 | 1.152 | 0.02446 | -0.013 | 47.094
14 | 1.117 | 0.02912 | -0.013 | 38.347
14.5 | 1.077 | 0.03457 | -0.013 | 31.156
15 | 1.034 | 0.04117 | -0.013 | 25.104
15.5 | 0.984 | 0.05077 | -0.013 | 19.375
16 | 0.933 | 0.06151 | -0.013 | 15.171
16.5 | 0.883 | 0.07308 | -0.013 | 12.085

## 100. Re 8M Mach 0.10 (2)
BIGFOIL.COM POLAR EXPORT
JWL077
JWL077 10/2 |  |  |  | Cl Max: | 1.7225 | at alpha= | 17 | deg
XFOIL ncrit=9 |  |  |  | L/D Max: | 136.944 | at alpha= | 7 | deg
Re: | 8000000 |  |  | Cd Min: | 0.20347 | at alpha= | -19.5 | deg
Mach: | 0.1 |  |  | Cl=0 at alpha= | -1.098 | deg
|  |  |  | @ Cl=0.1, Cd= | 0.0052467
|  |  |  | @ Cl=0.4, Cd= | 0.0049
|  |  |  | @ Cl=0.6, Cd= | 0.0047967
alpha (deg) | Cl | Cd | Cm | Cl/Cd
-19.5 | -0.8778 | 0.20347 | 0.0636 | -4.3141
-19 | -0.8884 | 0.18937 | 0.0554 | -4.6913
-18.5 | -1.5859 | 0.04356 | -0.0422 | -36.4073
-18 | -1.6227 | 0.03265 | -0.0492 | -49.6998
-17.5 | -1.6345 | 0.02828 | -0.0457 | -57.797
-17 | -1.6258 | 0.02557 | -0.041 | -63.5823
-16.5 | -1.5995 | 0.02327 | -0.0381 | -68.7366
-16 | -1.5659 | 0.02133 | -0.0356 | -73.413
-15.5 | -1.5271 | 0.0197 | -0.0335 | -77.5178
-15 | -1.4846 | 0.0183 | -0.0317 | -81.1257
-14.5 | -1.4395 | 0.01708 | -0.0301 | -84.2799
-14 | -1.3925 | 0.01599 | -0.0287 | -87.0857
-13.5 | -1.3441 | 0.01502 | -0.0274 | -89.4874
-13 | -1.2947 | 0.01411 | -0.0262 | -91.7576
-12.5 | -1.2451 | 0.01319 | -0.025 | -94.3973
-12 | -1.1959 | 0.0122 | -0.0236 | -98.0246
-11.5 | -1.146 | 0.01138 | -0.0222 | -100.703
-11 | -1.0945 | 0.01065 | -0.0212 | -102.77
-10.5 | -1.0328 | 0.00998 | -0.0223 | -103.487
-10 | -0.9774 | 0.00943 | -0.0219 | -103.6479
-9.5 | -0.9341 | 0.00903 | -0.0187 | -103.4441
-9 | -0.8826 | 0.00856 | -0.0174 | -103.1075
-8.5 | -0.8284 | 0.00823 | -0.0166 | -100.6561
-8 | -0.7735 | 0.00798 | -0.0161 | -96.9298
-7.5 | -0.7186 | 0.00767 | -0.0155 | -93.6897
-7 | -0.6631 | 0.00744 | -0.0151 | -89.1263
-6.5 | -0.6071 | 0.00723 | -0.0148 | -83.9696
-6 | -0.5513 | 0.00697 | -0.0144 | -79.0961
-5 | -0.4388 | 0.0066 | -0.0138 | -66.4848
-4.5 | -0.3825 | 0.00641 | -0.0135 | -59.6724
-4 | -0.3266 | 0.00619 | -0.0132 | -52.7625
-3.5 | -0.2704 | 0.006 | -0.0129 | -45.0667
-3 | -0.2141 | 0.00585 | -0.0127 | -36.5983
-2.5 | -0.1577 | 0.00573 | -0.0125 | -27.5218
-2 | -0.1012 | 0.00562 | -0.0123 | -18.0071
-1.5 | -0.0451 | 0.00548 | -0.0121 | -8.2299
-1 | 0.011 | 0.00538 | -0.0119 | 2.0446
-0.5 | 0.0673 | 0.00527 | -0.0117 | 12.7704
0 | 0.1235 | 0.00523 | -0.0115 | 23.6138
0.5 | 0.1794 | 0.00515 | -0.0113 | 34.835
1 | 0.2351 | 0.00509 | -0.0111 | 46.1886
1.5 | 0.2906 | 0.00503 | -0.0109 | 57.7734
2 | 0.3456 | 0.00499 | -0.0106 | 69.2585
2.5 | 0.4 | 0.0049 | -0.0101 | 81.6327
3 | 0.4522 | 0.00474 | -0.0093 | 95.4008
3.5 | 0.5032 | 0.00458 | -0.0081 | 109.869
4 | 0.5565 | 0.00455 | -0.0073 | 122.3077
4.5 | 0.6147 | 0.00488 | -0.0077 | 125.9631
5 | 0.6764 | 0.00523 | -0.009 | 129.3308
5.5 | 0.7363 | 0.00554 | -0.0098 | 132.9061
6 | 0.812 | 0.00605 | -0.0144 | 134.2149
6.5 | 0.8976 | 0.00658 | -0.0213 | 136.4134
7 | 0.9723 | 0.0071 | -0.0257 | 136.9437
7.5 | 1.0322 | 0.00757 | -0.0267 | 136.354
8 | 1.0881 | 0.00798 | -0.0269 | 136.3534
8.5 | 1.1383 | 0.00848 | -0.0258 | 134.2335
9 | 1.1839 | 0.00937 | -0.024 | 126.3501
9.5 | 1.2316 | 0.00999 | -0.0225 | 123.2833
10 | 1.2806 | 0.01051 | -0.0213 | 121.8459
10.5 | 1.3287 | 0.01111 | -0.02 | 119.595
11 | 1.3754 | 0.0118 | -0.0185 | 116.5593
11.5 | 1.4217 | 0.01246 | -0.017 | 114.1011
12 | 1.4667 | 0.01314 | -0.0153 | 111.621
12.5 | 1.5095 | 0.01388 | -0.0133 | 108.7536
13 | 1.5484 | 0.01469 | -0.0106 | 105.405
13.5 | 1.5809 | 0.01553 | -0.0067 | 101.7965
14 | 1.6137 | 0.01649 | -0.0032 | 97.8593
14.5 | 1.6436 | 0.01756 | 0.0006 | 93.5991
15 | 1.6693 | 0.01882 | 0.0046 | 88.6982
15.5 | 1.689 | 0.02045 | 0.0086 | 82.5917
16 | 1.7053 | 0.02271 | 0.0116 | 75.0903
16.5 | 1.717 | 0.02586 | 0.0134 | 66.396
17 | 1.7225 | 0.03025 | 0.0138 | 56.9421
17.5 | 1.7185 | 0.03628 | 0.0129 | 47.3677
18 | 1.7025 | 0.04415 | 0.0107 | 38.5617
18.5 | 1.6776 | 0.0534 | 0.0078 | 31.4157
19 | 1.6456 | 0.06405 | 0.0039 | 25.6924
19.5 | 1.6049 | 0.07651 | -0.0011 | 20.9763
20 | 1.555 | 0.0909 | -0.0073 | 17.1067

## 101. Re 8M Mach 0.25 (1)
BIGFOIL.COM POLAR EXPORT
JWL077
JWL077 10/2 |  |  |  | Cl Max: | 1.199 | at alpha= | 10.5 | deg
JavaFoil+Calcfoil stall+Eppler ext transition |  |  |  | L/D Max: | 115.948 | at alpha= | 7.5 | deg
Re: | 8000000 |  |  | Cd Min: | 0.00561 | at alpha= | -3.5 | deg
Mach: | 0.25 |  |  | Cl=0 at alpha= | -0.83607 | deg
|  |  |  | @ Cl=0.1, Cd= | 0.0064803
|  |  |  | @ Cl=0.4, Cd= | 0.0065011
|  |  |  | @ Cl=0.6, Cd= | 0.0060795
alpha (deg) | Cl | Cd | Cm | Cl/Cd
-14 | -0.299 | 0.10157 | 0.001 | -2.94
-13.5 | -0.359 | 0.0981 | 0.001 | -3.655
-13 | -0.413 | 0.09268 | 0.001 | -4.459
-12.5 | -0.463 | 0.08824 | 0.001 | -5.247
-12 | -0.507 | 0.08256 | 0.001 | -6.146
-11.5 | -0.547 | 0.07623 | 0.001 | -7.176
-11 | -0.582 | 0.06742 | 0.001 | -8.638
-10.5 | -0.62 | 0.05337 | 0.001 | -11.621
-10 | -0.671 | 0.03275 | 0 | -20.486
-9.5 | -0.77 | 0.01143 | 0 | -67.368
-9 | -0.772 | 0.00666 | 0 | -115.969
-8.5 | -0.763 | 0.00641 | 0 | -119.015
-8 | -0.744 | 0.00676 | 0 | -110.078
-7.5 | -0.713 | 0.00658 | -0.001 | -108.236
-7 | -0.675 | 0.00638 | -0.001 | -105.807
-6.5 | -0.634 | 0.00623 | -0.001 | -101.713
-6 | -0.588 | 0.00611 | -0.001 | -96.227
-5.5 | -0.539 | 0.00601 | -0.002 | -89.63
-5 | -0.487 | 0.00589 | -0.002 | -82.634
-4.5 | -0.433 | 0.00583 | -0.002 | -74.324
-4 | -0.377 | 0.00567 | -0.002 | -66.433
-3.5 | -0.319 | 0.00561 | -0.003 | -56.918
-3 | -0.261 | 0.0066 | -0.003 | -39.503
-2.5 | -0.201 | 0.00644 | -0.003 | -31.263
-2 | -0.141 | 0.00635 | -0.004 | -22.201
-1.5 | -0.08 | 0.00623 | -0.004 | -12.901
-1 | -0.02 | 0.00656 | -0.004 | -2.991
-0.5 | 0.041 | 0.00649 | -0.005 | 6.372
0 | 0.102 | 0.00648 | -0.005 | 15.806
0.5 | 0.163 | 0.00642 | -0.005 | 25.436
1 | 0.224 | 0.00643 | -0.005 | 34.889
1.5 | 0.285 | 0.00645 | -0.006 | 44.252
2 | 0.346 | 0.00651 | -0.006 | 53.172
2.5 | 0.407 | 0.0065 | -0.006 | 62.645
3 | 0.468 | 0.00642 | -0.007 | 72.886
3.5 | 0.529 | 0.0059 | -0.007 | 89.583
4 | 0.589 | 0.00603 | -0.007 | 97.606
4.5 | 0.649 | 0.0063 | -0.008 | 103.069
5 | 0.709 | 0.00655 | -0.008 | 108.14
5.5 | 0.768 | 0.00691 | -0.009 | 111.13
6 | 0.826 | 0.00732 | -0.009 | 112.811
6.5 | 0.883 | 0.00772 | -0.009 | 114.358
7 | 0.94 | 0.00834 | -0.01 | 112.72
7.5 | 0.995 | 0.00858 | -0.01 | 115.948
8 | 1.046 | 0.00923 | -0.01 | 113.427
8.5 | 1.096 | 0.00978 | -0.011 | 112.002
9 | 1.137 | 0.01046 | -0.011 | 108.722
9.5 | 1.17 | 0.01113 | -0.011 | 105.149
10 | 1.19 | 0.01045 | -0.012 | 113.888
10.5 | 1.199 | 0.01288 | -0.012 | 93.058
11 | 1.191 | 0.01487 | -0.012 | 80.133
11.5 | 1.172 | 0.01703 | -0.013 | 68.863
12 | 1.141 | 0.01973 | -0.013 | 57.81
12.5 | 1.094 | 0.02389 | -0.013 | 45.8
13 | 1.036 | 0.02937 | -0.013 | 35.288
13.5 | 0.968 | 0.03678 | -0.013 | 26.318
14 | 0.89 | 0.04619 | -0.013 | 19.276
14.5 | 0.804 | 0.0591 | -0.013 | 13.608
15 | 0.713 | 0.07559 | -0.012 | 9.427
15.5 | 0.627 | 0.08518 | -0.012 | 7.363

## 102. Re 8M Mach 0.25 (2)
BIGFOIL.COM POLAR EXPORT
JWL077
JWL077 10/2 |  |  |  | Cl Max: | 1.6444 | at alpha= | 15 | deg
XFOIL ncrit=9 |  |  |  | L/D Max: | 136.881 | at alpha= | 6.5 | deg
Re: | 8000000 |  |  | Cd Min: | 0.2292 | at alpha= | -18.5 | deg
Mach: | 0.25 |  |  | Cl=0 at alpha= | -1.106 | deg
|  |  |  | @ Cl=0.1, Cd= | 0.0052894
|  |  |  | @ Cl=0.4, Cd= | 0.0049723
|  |  |  | @ Cl=0.6, Cd= | 0.0047542
alpha (deg) | Cl | Cd | Cm | Cl/Cd
-18.5 | -0.7806 | 0.2292 | 0.073 | -3.4058
-18 | -0.7637 | 0.22231 | 0.0689 | -3.4353
-17.5 | -0.8002 | 0.19238 | 0.0553 | -4.1595
-16.5 | -0.8314 | 0.16222 | 0.0389 | -5.1251
-16 | -0.8575 | 0.14668 | 0.0304 | -5.8461
-15.5 | -0.9395 | 0.12126 | 0.0153 | -7.7478
-15 | -1.1048 | 0.08589 | -0.0086 | -12.863
-14.5 | -1.2293 | 0.0588 | -0.0275 | -20.9065
-14 | -1.2916 | 0.03591 | -0.0506 | -35.9677
-13.5 | -1.3206 | 0.0288 | -0.0471 | -45.8542
-13 | -1.3146 | 0.02292 | -0.0434 | -57.356
-12.5 | -1.2847 | 0.01903 | -0.0399 | -67.5092
-12 | -1.2417 | 0.01647 | -0.0368 | -75.3916
-11.5 | -1.1931 | 0.01458 | -0.034 | -81.8313
-11 | -1.1422 | 0.01306 | -0.0313 | -87.4579
-10.5 | -1.0837 | 0.01157 | -0.0301 | -93.6646
-10 | -1.0231 | 0.01057 | -0.0291 | -96.7928
-9.5 | -0.9778 | 0.00992 | -0.0248 | -98.5685
-9 | -0.9223 | 0.00935 | -0.0228 | -98.6417
-8.5 | -0.8646 | 0.00888 | -0.0214 | -97.3649
-8 | -0.8069 | 0.0084 | -0.0201 | -96.0595
-7.5 | -0.7483 | 0.00807 | -0.0191 | -92.7261
-7 | -0.6899 | 0.00771 | -0.0181 | -89.4812
-6.5 | -0.6311 | 0.00743 | -0.0173 | -84.9394
-6 | -0.5722 | 0.00717 | -0.0166 | -79.8047
-5.5 | -0.5135 | 0.00691 | -0.016 | -74.3126
-5 | -0.4544 | 0.00673 | -0.0155 | -67.5186
-4.5 | -0.3958 | 0.0065 | -0.0149 | -60.8923
-4 | -0.3372 | 0.0063 | -0.0145 | -53.5238
-3.5 | -0.2792 | 0.00607 | -0.014 | -45.9967
-3 | -0.2206 | 0.00591 | -0.0136 | -37.3266
-2.5 | -0.1622 | 0.00579 | -0.0133 | -28.0138
-2 | -0.1038 | 0.00565 | -0.013 | -18.3717
-1.5 | -0.0457 | 0.00554 | -0.0127 | -8.2491
-1 | 0.0123 | 0.0054 | -0.0124 | 2.2778
-0.5 | 0.0704 | 0.00532 | -0.0122 | 13.2331
0 | 0.1284 | 0.00526 | -0.012 | 24.4106
0.5 | 0.1862 | 0.00518 | -0.0117 | 35.9459
1 | 0.2435 | 0.00512 | -0.0115 | 47.5586
1.5 | 0.3009 | 0.00508 | -0.0112 | 59.2323
2 | 0.3578 | 0.00504 | -0.0108 | 70.9921
2.5 | 0.4139 | 0.00495 | -0.0103 | 83.6162
3 | 0.4678 | 0.00478 | -0.0094 | 97.8661
3.5 | 0.5202 | 0.00465 | -0.008 | 111.871
4 | 0.5779 | 0.00463 | -0.0076 | 124.8164
4.5 | 0.6366 | 0.00496 | -0.0075 | 128.3468
5 | 0.7018 | 0.00532 | -0.009 | 131.9173
5.5 | 0.7635 | 0.0057 | -0.0095 | 133.9474
6 | 0.847 | 0.00622 | -0.0151 | 136.1736
6.5 | 0.9349 | 0.00683 | -0.0216 | 136.8814
7 | 1.0099 | 0.00739 | -0.0251 | 136.6576
7.5 | 1.0719 | 0.00788 | -0.0257 | 136.0279
8 | 1.1289 | 0.00838 | -0.0251 | 134.7136
8.5 | 1.1778 | 0.00928 | -0.023 | 126.9181
9 | 1.2275 | 0.00997 | -0.0209 | 123.1194
9.5 | 1.2789 | 0.01055 | -0.019 | 121.2227
10 | 1.3296 | 0.01124 | -0.0171 | 118.2918
10.5 | 1.3789 | 0.01203 | -0.0149 | 114.6218
11 | 1.4278 | 0.01279 | -0.0126 | 111.6341
11.5 | 1.4743 | 0.01366 | -0.01 | 107.9283
12 | 1.5171 | 0.01464 | -0.0067 | 103.627
12.5 | 1.5525 | 0.0157 | -0.0021 | 98.8854
13 | 1.5821 | 0.01687 | 0.0032 | 93.7819
13.5 | 1.6067 | 0.01825 | 0.0089 | 88.0384
14 | 1.6232 | 0.02003 | 0.0148 | 81.0384
14.5 | 1.6376 | 0.02277 | 0.0186 | 71.9192
15 | 1.6444 | 0.02697 | 0.0203 | 60.9714
15.5 | 1.6389 | 0.0334 | 0.0197 | 49.0689
16 | 1.6191 | 0.04212 | 0.017 | 38.4402
16.5 | 1.5768 | 0.05384 | 0.0126 | 29.2868
17 | 1.5349 | 0.066 | 0.0078 | 23.2561
17.5 | 1.4888 | 0.07941 | 0.0019 | 18.7483
18 | 1.439 | 0.09392 | -0.0047 | 15.3216
18.5 | 1.3893 | 0.10896 | -0.0118 | 12.7506
19 | 1.3425 | 0.12407 | -0.0192 | 10.8205
19.5 | 1.2976 | 0.1395 | -0.0274 | 9.3018
20 | 1.2568 | 0.15515 | -0.0364 | 8.1005

## 103. Re 8M Mach 0.50 (1)
BIGFOIL.COM POLAR EXPORT
JWL077
JWL077 10/2 |  |  |  | Cl Max: | 1.18 | at alpha= | 20 | deg
JavaFoil+Calcfoil stall+Eppler ext transition |  |  |  | L/D Max: | 119.078 | at alpha= | 7.5 | deg
Re: | 8000000 |  |  | Cd Min: | 0.00563 | at alpha= | -3 | deg
Mach: | 0.5 |  |  | Cl=0 at alpha= | -0.83823 | deg
|  |  |  | @ Cl=0.1, Cd= | 0.0062162
|  |  |  | @ Cl=0.4, Cd= | 0.0067915
|  |  |  | @ Cl=0.6, Cd= | 0.0063058
alpha (deg) | Cl | Cd | Cm | Cl/Cd
-20 | -1.008 | 0.14998 | 0.003 | -6.719
-19.5 | -0.985 | 0.15483 | 0.003 | -6.359
-19 | -0.962 | 0.1436 | 0.003 | -6.696
-18.5 | -0.937 | 0.13615 | 0.002 | -6.879
-18 | -0.91 | 0.13182 | 0.002 | -6.9
-17.5 | -0.883 | 0.12691 | 0.002 | -6.958
-17 | -0.856 | 0.12445 | 0.002 | -6.878
-16.5 | -0.828 | 0.12121 | 0.002 | -6.832
-16 | -0.802 | 0.11863 | 0.002 | -6.763
-15.5 | -0.777 | 0.11317 | 0.002 | -6.864
-15 | -0.752 | 0.1148 | 0.002 | -6.549
-14.5 | -0.727 | 0.10597 | 0.002 | -6.865
-14 | -0.701 | 0.09903 | 0.001 | -7.079
-13.5 | -0.675 | 0.09519 | 0.001 | -7.088
-13 | -0.647 | 0.09248 | 0.001 | -6.997
-12.5 | -0.62 | 0.08763 | 0.001 | -7.075
-12 | -0.594 | 0.08419 | 0.001 | -7.055
-11.5 | -0.568 | 0.08103 | 0.001 | -7.008
-11 | -0.542 | 0.08045 | 0.001 | -6.742
-10.5 | -0.516 | 0.0749 | 0 | -6.891
-10 | -0.489 | 0.07033 | 0 | -6.959
-9.5 | -0.464 | 0.06406 | 0 | -7.236
-9 | -0.438 | 0.05873 | 0 | -7.455
-8.5 | -0.409 | 0.06546 | 0 | -6.254
-8 | -0.384 | 0.05726 | 0 | -6.707
-7.5 | -0.36 | 0.04931 | 0 | -7.297
-7 | -0.344 | 0.03688 | -0.001 | -9.316
-6.5 | -0.513 | 0.00668 | -0.001 | -76.816
-6 | -0.576 | 0.00676 | -0.001 | -85.192
-5.5 | -0.56 | 0.00647 | -0.002 | -86.534
-5 | -0.522 | 0.00621 | -0.002 | -84.025
-4.5 | -0.472 | 0.00605 | -0.002 | -77.957
-4 | -0.415 | 0.00592 | -0.003 | -70.111
-3.5 | -0.354 | 0.00574 | -0.003 | -61.619
-3 | -0.29 | 0.00563 | -0.003 | -51.528
-2.5 | -0.224 | 0.00674 | -0.004 | -33.293
-2 | -0.157 | 0.00655 | -0.004 | -24.04
-1.5 | -0.09 | 0.00642 | -0.004 | -14
-1 | -0.022 | 0.00632 | -0.005 | -3.465
-0.5 | 0.046 | 0.00624 | -0.005 | 7.402
0 | 0.114 | 0.00621 | -0.005 | 18.408
0.5 | 0.182 | 0.00616 | -0.006 | 29.628
1 | 0.251 | 0.00666 | -0.006 | 37.636
1.5 | 0.319 | 0.00671 | -0.006 | 47.489
2 | 0.387 | 0.00678 | -0.007 | 57.038
2.5 | 0.455 | 0.00684 | -0.007 | 66.493
3 | 0.522 | 0.00681 | -0.008 | 76.725
3.5 | 0.59 | 0.00627 | -0.008 | 94.048
4 | 0.657 | 0.00651 | -0.008 | 101.012
4.5 | 0.724 | 0.00687 | -0.009 | 105.366
5 | 0.789 | 0.00727 | -0.009 | 108.643
5.5 | 0.854 | 0.00781 | -0.01 | 109.28
6 | 0.916 | 0.00844 | -0.01 | 108.527
6.5 | 0.977 | 0.00932 | -0.01 | 104.814
7 | 1.034 | 0.01016 | -0.011 | 101.768
7.5 | 1.084 | 0.0091 | -0.011 | 119.078
8 | 1.121 | 0.01181 | -0.011 | 94.967
8.5 | 1.142 | 0.01309 | -0.012 | 87.233
9 | 1.107 | 0.01561 | -0.012 | 70.917
9.5 | 0.842 | 0.0261 | -0.012 | 32.242
10 | 0.646 | 0.04216 | -0.011 | 15.314
10.5 | 0.634 | 0.06957 | -0.009 | 9.115
11 | 0.647 | 0.07968 | -0.007 | 8.114
11.5 | 0.681 | 0.08178 | -0.008 | 8.324
12 | 0.721 | 0.07961 | -0.01 | 9.052
12.5 | 0.744 | 0.08838 | -0.01 | 8.422
13 | 0.762 | 0.0943 | -0.009 | 8.082
13.5 | 0.799 | 0.09366 | -0.01 | 8.533
14 | 0.84 | 0.08931 | -0.012 | 9.408
14.5 | 0.867 | 0.09644 | -0.012 | 8.986
15 | 0.879 | 0.11846 | -0.011 | 7.422
15.5 | 0.91 | 0.10947 | -0.012 | 8.309
16 | 0.947 | 0.10818 | -0.013 | 8.755
16.5 | 0.98 | 0.10969 | -0.013 | 8.938
17 | 1.009 | 0.11582 | -0.014 | 8.71
17.5 | 1.032 | 0.12643 | -0.014 | 8.16
18 | 1.048 | 0.13114 | -0.013 | 7.989
18.5 | 1.082 | 0.13087 | -0.014 | 8.271
19 | 1.117 | 0.13026 | -0.015 | 8.577
19.5 | 1.15 | 0.13168 | -0.016 | 8.737
20 | 1.18 | 0.13577 | -0.016 | 8.691

## 104. Re 8M Mach 0.50 (2)
BIGFOIL.COM POLAR EXPORT
JWL077
JWL077 10/2 |  |  |  | Cl Max: | 1.4294 | at alpha= | 9 | deg
XFOIL ncrit=9 |  |  |  | L/D Max: | 140.922 | at alpha= | 5.5 | deg
Re: | 8000000 |  |  | Cd Min: | 0.01283 | at alpha= | 9 | deg
Mach: | 0.5 |  |  | Cl=0 at alpha= | -99 | deg
|  |  |  | @ Cl=0.1, Cd= | 0.00541
|  |  |  | @ Cl=0.4, Cd= | 0.0052559
|  |  |  | @ Cl=0.6, Cd= | 0.0049121
alpha (deg) | Cl | Cd | Cm | Cl/Cd
0 | 0.151 | 0.00541 | -0.0141 | 27.9113
0.5 | 0.2168 | 0.00536 | -0.0136 | 40.4478
1 | 0.2823 | 0.00529 | -0.013 | 53.3648
1.5 | 0.3477 | 0.00528 | -0.0124 | 65.8523
2 | 0.4129 | 0.00525 | -0.0118 | 78.6476
2.5 | 0.4771 | 0.00521 | -0.0109 | 91.5739
3 | 0.5387 | 0.00502 | -0.0094 | 107.3108
3.5 | 0.5982 | 0.00491 | -0.0072 | 121.833
4 | 0.6674 | 0.00499 | -0.0067 | 133.7475
4.5 | 0.7379 | 0.00538 | -0.0064 | 137.1561
5 | 0.8195 | 0.00587 | -0.0082 | 139.6082
5.5 | 0.9019 | 0.0064 | -0.0098 | 140.9219
6 | 1.006 | 0.00714 | -0.0157 | 140.8964
6.5 | 1.1042 | 0.00798 | -0.0198 | 138.3709
7 | 1.1845 | 0.0086 | -0.0195 | 137.7326
7.5 | 1.2487 | 0.00974 | -0.0162 | 128.2033
8 | 1.3102 | 0.01058 | -0.0116 | 123.8374
8.5 | 1.3717 | 0.01152 | -0.0064 | 119.0712
9 | 1.4294 | 0.01283 | -0.0001 | 111.4108

## 105. Re 10M Mach 0.00 (1)
BIGFOIL.COM POLAR EXPORT
JWL077
JWL077 10/2 |  |  |  | Cl Max: | 1.232 | at alpha= | 11.5 | deg
JavaFoil+Calcfoil stall+Eppler ext transition |  |  |  | L/D Max: | 120.223 | at alpha= | 8.5 | deg
Re: | 10000000 |  |  | Cd Min: | 0.00553 | at alpha= | -4 | deg
Mach: | 0 |  |  | Cl=0 at alpha= | -0.83898 | deg
|  |  |  | @ Cl=0.1, Cd= | 0.0063698
|  |  |  | @ Cl=0.4, Cd= | 0.0064592
|  |  |  | @ Cl=0.6, Cd= | 0.006155
alpha (deg) | Cl | Cd | Cm | Cl/Cd
-15.5 | -0.567 | 0.11049 | 0.001 | -5.135
-15 | -0.589 | 0.10375 | 0.001 | -5.674
-14.5 | -0.609 | 0.09709 | 0.001 | -6.277
-14 | -0.63 | 0.0897 | 0.001 | -7.018
-13.5 | -0.648 | 0.0834 | 0.001 | -7.771
-13 | -0.666 | 0.07641 | 0.001 | -8.713
-12.5 | -0.683 | 0.06867 | 0.001 | -9.941
-12 | -0.702 | 0.05809 | 0.001 | -12.083
-11.5 | -0.726 | 0.04443 | 0.001 | -16.344
-11 | -0.841 | 0.01183 | 0.001 | -71.114
-10.5 | -0.842 | 0.01086 | 0.001 | -77.495
-10 | -0.834 | 0.00648 | 0.001 | -128.768
-9.5 | -0.821 | 0.00631 | 0 | -130.179
-9 | -0.803 | 0.00665 | 0 | -120.663
-8.5 | -0.778 | 0.00651 | 0 | -119.509
-8 | -0.748 | 0.00634 | 0 | -118.002
-7.5 | -0.71 | 0.0062 | -0.001 | -114.497
-7 | -0.668 | 0.00609 | -0.001 | -109.677
-6.5 | -0.623 | 0.00593 | -0.001 | -105.038
-6 | -0.576 | 0.00587 | -0.001 | -98.04
-5.5 | -0.526 | 0.0058 | -0.002 | -90.668
-5 | -0.474 | 0.00571 | -0.002 | -83.158
-4.5 | -0.421 | 0.00558 | -0.002 | -75.397
-4 | -0.366 | 0.00553 | -0.002 | -66.139
-3.5 | -0.31 | 0.00654 | -0.003 | -47.354
-3 | -0.253 | 0.00639 | -0.003 | -39.54
-2.5 | -0.195 | 0.00629 | -0.003 | -30.991
-2 | -0.137 | 0.00619 | -0.003 | -22.065
-1.5 | -0.078 | 0.00647 | -0.004 | -12.047
-1 | -0.019 | 0.00644 | -0.004 | -2.95
-0.5 | 0.04 | 0.00639 | -0.004 | 6.267
0 | 0.099 | 0.00637 | -0.005 | 15.553
0.5 | 0.158 | 0.00636 | -0.005 | 24.876
1 | 0.217 | 0.00636 | -0.005 | 34.18
1.5 | 0.276 | 0.00639 | -0.006 | 43.273
2 | 0.335 | 0.00643 | -0.006 | 52.193
2.5 | 0.394 | 0.00645 | -0.006 | 61.151
3 | 0.453 | 0.00654 | -0.007 | 69.289
3.5 | 0.512 | 0.00654 | -0.007 | 78.23
4 | 0.571 | 0.00617 | -0.007 | 92.405
4.5 | 0.629 | 0.00614 | -0.008 | 102.432
5 | 0.687 | 0.00636 | -0.008 | 107.946
5.5 | 0.744 | 0.00662 | -0.008 | 112.378
6 | 0.801 | 0.00698 | -0.009 | 114.681
6.5 | 0.857 | 0.00732 | -0.009 | 117.126
7 | 0.912 | 0.0078 | -0.009 | 116.944
7.5 | 0.967 | 0.00824 | -0.01 | 117.33
8 | 1.018 | 0.00874 | -0.01 | 116.541
8.5 | 1.068 | 0.00888 | -0.01 | 120.223
9 | 1.112 | 0.00941 | -0.011 | 118.143
9.5 | 1.151 | 0.00991 | -0.011 | 116.143
10 | 1.184 | 0.01052 | -0.011 | 112.5
10.5 | 1.211 | 0.01128 | -0.012 | 107.377
11 | 1.228 | 0.01079 | -0.012 | 113.762
11.5 | 1.232 | 0.01339 | -0.012 | 92.036
12 | 1.231 | 0.01469 | -0.013 | 83.84
12.5 | 1.224 | 0.01614 | -0.013 | 75.822
13 | 1.207 | 0.01829 | -0.013 | 65.963
13.5 | 1.182 | 0.02122 | -0.013 | 55.697
14 | 1.151 | 0.02515 | -0.013 | 45.757
14.5 | 1.115 | 0.02982 | -0.014 | 37.398
15 | 1.077 | 0.0354 | -0.014 | 30.425
15.5 | 1.036 | 0.04191 | -0.014 | 24.714
16 | 0.989 | 0.05133 | -0.014 | 19.271
16.5 | 0.944 | 0.0606 | -0.014 | 15.578

## 106. Re 10M Mach 0.00 (2)
BIGFOIL.COM POLAR EXPORT
JWL077
JWL077 10/2 |  |  |  | Cl Max: | 1.7683 | at alpha= | 18 | deg
XFOIL ncrit=9 |  |  |  | L/D Max: | 139.06 | at alpha= | 8 | deg
Re: | 10000000 |  |  | Cd Min: | 0.06547 | at alpha= | 20 | deg
Mach: | 0 |  |  | Cl=0 at alpha= | -1.0911 | deg
|  |  |  | @ Cl=0.1, Cd= | 0.0051638
|  |  |  | @ Cl=0.4, Cd= | 0.0049691
|  |  |  | @ Cl=0.6, Cd= | 0.0047535
alpha (deg) | Cl | Cd | Cm | Cl/Cd
-19.5 | -1.6559 | 0.04292 | -0.0411 | -38.5811
-19 | -1.6895 | 0.03259 | -0.0473 | -51.8411
-18.5 | -1.6995 | 0.02822 | -0.0447 | -60.2232
-18 | -1.6992 | 0.02542 | -0.0393 | -66.845
-17.5 | -1.6782 | 0.02307 | -0.0361 | -72.7438
-17 | -1.6476 | 0.02116 | -0.0336 | -77.8639
-16.5 | -1.6111 | 0.01959 | -0.0316 | -82.2409
-16 | -1.5708 | 0.01826 | -0.0299 | -86.0241
-15.5 | -1.5275 | 0.01711 | -0.0285 | -89.2753
-15 | -1.4822 | 0.0161 | -0.0272 | -92.0621
-14.5 | -1.4353 | 0.01517 | -0.0261 | -94.6144
-14 | -1.3873 | 0.01432 | -0.025 | -96.8785
-13.5 | -1.3385 | 0.01353 | -0.0241 | -98.9283
-13 | -1.2889 | 0.01279 | -0.0231 | -100.774
-12 | -1.1893 | 0.01133 | -0.0212 | -104.9691
-11.5 | -1.1373 | 0.0106 | -0.0206 | -107.2925
-10.5 | -1.0268 | 0.00933 | -0.0205 | -110.0536
-10 | -0.9846 | 0.00897 | -0.0174 | -109.7659
-9.5 | -0.9324 | 0.00862 | -0.0165 | -108.1671
-9 | -0.8793 | 0.00822 | -0.0158 | -106.9708
-8.5 | -0.8252 | 0.00793 | -0.0153 | -104.0605
-8 | -0.7704 | 0.00769 | -0.015 | -100.1821
-7.5 | -0.7158 | 0.00741 | -0.0146 | -96.5992
-7 | -0.6606 | 0.00717 | -0.0142 | -92.1339
-6.5 | -0.605 | 0.00698 | -0.014 | -86.6762
-6 | -0.5495 | 0.00675 | -0.0137 | -81.4074
-5.5 | -0.4938 | 0.00656 | -0.0134 | -75.2744
-5 | -0.4376 | 0.0064 | -0.0133 | -68.375
-4.5 | -0.3818 | 0.00622 | -0.013 | -61.3826
-4 | -0.3259 | 0.00604 | -0.0128 | -53.957
-3.5 | -0.2702 | 0.00584 | -0.0125 | -46.2671
-3 | -0.214 | 0.00571 | -0.0123 | -37.4781
-2.5 | -0.1579 | 0.0056 | -0.0122 | -28.1964
-2 | -0.1017 | 0.00548 | -0.012 | -18.5584
-1.5 | -0.0458 | 0.00537 | -0.0118 | -8.5289
-1 | 0.0102 | 0.00526 | -0.0117 | 1.9392
-0.5 | 0.0663 | 0.0052 | -0.0115 | 12.75
0 | 0.1222 | 0.00514 | -0.0114 | 23.7743
0.5 | 0.1782 | 0.0051 | -0.0112 | 34.9412
1 | 0.2335 | 0.00505 | -0.011 | 46.2376
1.5 | 0.2892 | 0.00501 | -0.0109 | 57.7246
2 | 0.3443 | 0.005 | -0.0106 | 68.86
2.5 | 0.399 | 0.00497 | -0.0104 | 80.2817
3 | 0.453 | 0.00492 | -0.01 | 92.0732
3.5 | 0.5056 | 0.0048 | -0.0093 | 105.3333
4 | 0.5565 | 0.00471 | -0.0082 | 118.1529
4.5 | 0.6065 | 0.00476 | -0.0068 | 127.416
5 | 0.6635 | 0.005 | -0.007 | 132.7
5.5 | 0.7211 | 0.00531 | -0.0075 | 135.8004
6 | 0.7771 | 0.00574 | -0.0077 | 135.3833
6.5 | 0.8503 | 0.00625 | -0.0118 | 136.048
7 | 0.9403 | 0.00679 | -0.0199 | 138.4831
7.5 | 1.0068 | 0.00727 | -0.0226 | 138.4869
8 | 1.0652 | 0.00766 | -0.0235 | 139.0601
8.5 | 1.1214 | 0.00816 | -0.024 | 137.4265
9 | 1.1756 | 0.00898 | -0.0242 | 130.9131
9.5 | 1.229 | 0.00951 | -0.0241 | 129.2324
10 | 1.2769 | 0.00999 | -0.0229 | 127.8178
10.5 | 1.3248 | 0.01056 | -0.0217 | 125.4545
11 | 1.3721 | 0.01116 | -0.0205 | 122.948
11.5 | 1.4193 | 0.01173 | -0.0193 | 120.9974
12 | 1.4653 | 0.01234 | -0.018 | 118.7439
12.5 | 1.5096 | 0.01302 | -0.0165 | 115.9447
13 | 1.5517 | 0.01377 | -0.0146 | 112.687
13.5 | 1.5903 | 0.01458 | -0.0122 | 109.0741
14 | 1.6195 | 0.01541 | -0.0079 | 105.0941
14.5 | 1.6508 | 0.01634 | -0.0043 | 101.0282
15 | 1.6796 | 0.01739 | -0.0006 | 96.5842
15.5 | 1.7051 | 0.01862 | 0.0032 | 91.5736
16 | 1.724 | 0.02022 | 0.0071 | 85.2621
16.5 | 1.739 | 0.02248 | 0.0101 | 77.3577
17 | 1.7504 | 0.02551 | 0.0119 | 68.6162
17.5 | 1.7628 | 0.02902 | 0.0125 | 60.7443
18 | 1.7683 | 0.03367 | 0.012 | 52.5186
18.5 | 1.7681 | 0.03933 | 0.0108 | 44.9555
19 | 1.7572 | 0.04649 | 0.0088 | 37.7974
19.5 | 1.7356 | 0.05521 | 0.0061 | 31.4363
20 | 1.706 | 0.06547 | 0.0024 | 26.0577

## 107. Re 10M Mach 0.10 (1)
BIGFOIL.COM POLAR EXPORT
JWL077
JWL077 10/2 |  |  |  | Cl Max: | 1.227 | at alpha= | 11.5 | deg
JavaFoil+Calcfoil stall+Eppler ext transition |  |  |  | L/D Max: | 119.506 | at alpha= | 8.5 | deg
Re: | 10000000 |  |  | Cd Min: | 0.00554 | at alpha= | -4 | deg
Mach: | 0.1 |  |  | Cl=0 at alpha= | -0.83898 | deg
|  |  |  | @ Cl=0.1, Cd= | 0.00635
|  |  |  | @ Cl=0.4, Cd= | 0.0064468
|  |  |  | @ Cl=0.6, Cd= | 0.0061746
alpha (deg) | Cl | Cd | Cm | Cl/Cd
-15.5 | -0.525 | 0.11403 | 0.001 | -4.603
-15 | -0.549 | 0.10792 | 0.001 | -5.087
-14.5 | -0.575 | 0.09721 | 0.001 | -5.91
-14 | -0.597 | 0.09229 | 0.001 | -6.465
-13.5 | -0.618 | 0.0868 | 0.001 | -7.116
-13 | -0.638 | 0.07975 | 0.001 | -8.006
-12.5 | -0.657 | 0.07261 | 0.001 | -9.054
-12 | -0.677 | 0.06346 | 0.001 | -10.669
-11.5 | -0.698 | 0.05243 | 0.001 | -13.315
-11 | -0.803 | 0.01425 | 0.001 | -56.327
-10.5 | -0.831 | 0.0111 | 0.001 | -74.874
-10 | -0.827 | 0.01042 | 0.001 | -79.331
-9.5 | -0.816 | 0.00635 | 0 | -128.645
-9 | -0.8 | 0.00616 | 0 | -129.772
-8.5 | -0.777 | 0.00654 | 0 | -118.74
-8 | -0.748 | 0.00637 | 0 | -117.48
-7.5 | -0.711 | 0.00625 | -0.001 | -113.722
-7 | -0.67 | 0.00611 | -0.001 | -109.508
-6.5 | -0.625 | 0.00598 | -0.001 | -104.587
-6 | -0.578 | 0.00589 | -0.001 | -98.13
-5.5 | -0.528 | 0.00579 | -0.002 | -91.177
-5 | -0.476 | 0.00571 | -0.002 | -83.496
-4.5 | -0.423 | 0.00559 | -0.002 | -75.595
-4 | -0.368 | 0.00554 | -0.002 | -66.34
-3.5 | -0.311 | 0.00658 | -0.003 | -47.29
-3 | -0.254 | 0.00641 | -0.003 | -39.632
-2.5 | -0.196 | 0.00629 | -0.003 | -31.157
-2 | -0.137 | 0.00621 | -0.003 | -22.108
-1.5 | -0.078 | 0.00651 | -0.004 | -12.022
-1 | -0.019 | 0.00643 | -0.004 | -2.968
-0.5 | 0.04 | 0.0064 | -0.004 | 6.292
0 | 0.1 | 0.00635 | -0.005 | 15.696
0.5 | 0.159 | 0.00635 | -0.005 | 25.043
1 | 0.218 | 0.00635 | -0.005 | 34.413
1.5 | 0.278 | 0.00639 | -0.006 | 43.476
2 | 0.337 | 0.00644 | -0.006 | 52.357
2.5 | 0.396 | 0.00644 | -0.006 | 61.5
3 | 0.455 | 0.00654 | -0.007 | 69.618
3.5 | 0.515 | 0.00655 | -0.007 | 78.569
4 | 0.573 | 0.00617 | -0.007 | 92.902
4.5 | 0.632 | 0.00618 | -0.008 | 102.262
5 | 0.69 | 0.00637 | -0.008 | 108.322
5.5 | 0.748 | 0.00667 | -0.008 | 112.112
6 | 0.805 | 0.007 | -0.009 | 114.914
6.5 | 0.861 | 0.00738 | -0.009 | 116.644
7 | 0.916 | 0.00787 | -0.009 | 116.423
7.5 | 0.971 | 0.00828 | -0.01 | 117.316
8 | 1.023 | 0.00879 | -0.01 | 116.397
8.5 | 1.072 | 0.00897 | -0.01 | 119.506
9 | 1.116 | 0.00946 | -0.011 | 117.996
9.5 | 1.154 | 0.00997 | -0.011 | 115.784
10 | 1.186 | 0.01068 | -0.012 | 111.072
10.5 | 1.212 | 0.01148 | -0.012 | 105.62
11 | 1.222 | 0.01257 | -0.012 | 97.21
11.5 | 1.227 | 0.0137 | -0.012 | 89.511
12 | 1.222 | 0.01515 | -0.013 | 80.682
12.5 | 1.211 | 0.01676 | -0.013 | 72.241
13 | 1.189 | 0.01917 | -0.013 | 62.027
13.5 | 1.159 | 0.02251 | -0.013 | 51.487
14 | 1.123 | 0.02689 | -0.013 | 41.773
14.5 | 1.083 | 0.03211 | -0.014 | 33.721
15 | 1.039 | 0.03836 | -0.014 | 27.089
15.5 | 0.989 | 0.0474 | -0.014 | 20.871
16 | 0.94 | 0.05662 | -0.014 | 16.605
16.5 | 0.89 | 0.067 | -0.014 | 13.288

## 108. Re 10M Mach 0.10 (2)
BIGFOIL.COM POLAR EXPORT
JWL077
JWL077 10/2 |  |  |  | Cl Max: | 1.7545 | at alpha= | 17.5 | deg
XFOIL ncrit=9 |  |  |  | L/D Max: | 138.771 | at alpha= | 8 | deg
Re: | 10000000 |  |  | Cd Min: | 0.2089 | at alpha= | -20 | deg
Mach: | 0.1 |  |  | Cl=0 at alpha= | -1.0922 | deg
|  |  |  | @ Cl=0.1, Cd= | 0.0051705
|  |  |  | @ Cl=0.4, Cd= | 0.0049804
|  |  |  | @ Cl=0.6, Cd= | 0.0047521
alpha (deg) | Cl | Cd | Cm | Cl/Cd
-20 | -0.8951 | 0.2089 | 0.0673 | -4.2848
-19.5 | -0.9065 | 0.19438 | 0.0587 | -4.6635
-19 | -1.2251 | 0.11463 | 0.0087 | -10.6874
-18.5 | -1.6274 | 0.03733 | -0.0479 | -43.595
-18 | -1.6519 | 0.03029 | -0.0488 | -54.5362
-17.5 | -1.6589 | 0.02677 | -0.0437 | -61.9686
-17 | -1.6422 | 0.02419 | -0.0398 | -67.8876
-16.5 | -1.6134 | 0.02196 | -0.0369 | -73.4699
-16 | -1.5786 | 0.02002 | -0.0345 | -78.8511
-15.5 | -1.5387 | 0.01841 | -0.0324 | -83.5796
-15 | -1.4951 | 0.01707 | -0.0307 | -87.5864
-14.5 | -1.4488 | 0.01593 | -0.0292 | -90.9479
-14 | -1.4008 | 0.01493 | -0.0278 | -93.8245
-13.5 | -1.3515 | 0.01403 | -0.0266 | -96.3293
-13 | -1.3013 | 0.0132 | -0.0254 | -98.5833
-12.5 | -1.2505 | 0.01245 | -0.0243 | -100.4418
-12 | -1.1993 | 0.01176 | -0.0232 | -101.9813
-11.5 | -1.1477 | 0.01094 | -0.0222 | -104.9086
-11 | -1.0876 | 0.01018 | -0.0229 | -106.8369
-10.5 | -1.0355 | 0.00954 | -0.0219 | -108.543
-10 | -0.9931 | 0.0091 | -0.0185 | -109.1319
-9.5 | -0.9403 | 0.00874 | -0.0175 | -107.5858
-9 | -0.8862 | 0.00835 | -0.0167 | -106.1317
-8.5 | -0.8317 | 0.008 | -0.0161 | -103.9625
-8 | -0.7764 | 0.00775 | -0.0156 | -100.1806
-7.5 | -0.721 | 0.00747 | -0.0152 | -96.5194
-7 | -0.6655 | 0.0072 | -0.0147 | -92.4306
-6.5 | -0.6093 | 0.00701 | -0.0144 | -86.9187
-6 | -0.5532 | 0.00679 | -0.0141 | -81.4728
-5.5 | -0.4971 | 0.00658 | -0.0138 | -75.5471
-5 | -0.4404 | 0.00642 | -0.0135 | -68.5981
-4.5 | -0.3842 | 0.00623 | -0.0133 | -61.6693
-4 | -0.3278 | 0.00606 | -0.013 | -54.0924
-3.5 | -0.2718 | 0.00585 | -0.0127 | -46.4615
-3 | -0.2153 | 0.00572 | -0.0125 | -37.6399
-2.5 | -0.1587 | 0.00561 | -0.0123 | -28.2888
-2 | -0.1022 | 0.00549 | -0.0121 | -18.6157
-1.5 | -0.046 | 0.00538 | -0.0119 | -8.5502
-1 | 0.0104 | 0.00527 | -0.0118 | 1.9734
-0.5 | 0.0668 | 0.0052 | -0.0116 | 12.8462
0 | 0.1231 | 0.00515 | -0.0114 | 23.9029
0.5 | 0.1794 | 0.0051 | -0.0113 | 35.1765
1.5 | 0.291 | 0.00501 | -0.0109 | 58.0838
2.5 | 0.4015 | 0.00498 | -0.0104 | 80.6225
3 | 0.4559 | 0.00492 | -0.01 | 92.6626
3.5 | 0.5087 | 0.00481 | -0.0093 | 105.7588
4 | 0.56 | 0.00472 | -0.0082 | 118.6441
4.5 | 0.6099 | 0.00476 | -0.0067 | 128.1303
5 | 0.6678 | 0.00502 | -0.007 | 133.0279
5.5 | 0.7259 | 0.00533 | -0.0074 | 136.1914
6 | 0.7824 | 0.00576 | -0.0076 | 135.8333
6.5 | 0.8574 | 0.00628 | -0.012 | 136.5287
7 | 0.9473 | 0.00683 | -0.0199 | 138.6969
7.5 | 1.014 | 0.00732 | -0.0225 | 138.5246
8 | 1.0727 | 0.00773 | -0.0233 | 138.771
8.5 | 1.1295 | 0.00823 | -0.0237 | 137.2418
9 | 1.1841 | 0.00908 | -0.0238 | 130.4075
9.5 | 1.2375 | 0.0096 | -0.0236 | 128.9062
10 | 1.2859 | 0.01011 | -0.0222 | 127.1909
10.5 | 1.3341 | 0.01071 | -0.0209 | 124.5658
11 | 1.3821 | 0.0113 | -0.0196 | 122.3097
11.5 | 1.4296 | 0.0119 | -0.0183 | 120.1345
12 | 1.4757 | 0.01255 | -0.0168 | 117.5857
12.5 | 1.5199 | 0.01328 | -0.015 | 114.4503
13 | 1.5616 | 0.01409 | -0.0128 | 110.8304
13.5 | 1.5987 | 0.01495 | -0.0099 | 106.9365
14 | 1.6267 | 0.01583 | -0.0052 | 102.7606
14.5 | 1.6569 | 0.01686 | -0.0013 | 98.274
15 | 1.6841 | 0.01806 | 0.0027 | 93.2503
15.5 | 1.7033 | 0.01956 | 0.0073 | 87.0808
16 | 1.7183 | 0.02173 | 0.0109 | 79.075
16.5 | 1.7328 | 0.02446 | 0.0131 | 70.8422
17 | 1.7457 | 0.02787 | 0.014 | 62.6372
17.5 | 1.7545 | 0.03219 | 0.0138 | 54.5045
18 | 1.7542 | 0.03791 | 0.0127 | 46.2728
18.5 | 1.7466 | 0.04471 | 0.0109 | 39.0651
19 | 1.7255 | 0.05336 | 0.0082 | 32.337
19.5 | 1.6953 | 0.06366 | 0.0045 | 26.6305
20 | 1.6555 | 0.07583 | -0.0003 | 21.8317

## 109. Re 10M Mach 0.25 (1)
BIGFOIL.COM POLAR EXPORT
JWL077
JWL077 10/2 |  |  |  | Cl Max: | 1.201 | at alpha= | 10.5 | deg
JavaFoil+Calcfoil stall+Eppler ext transition |  |  |  | L/D Max: | 116.318 | at alpha= | 8.5 | deg
Re: | 10000000 |  |  | Cd Min: | 0.00558 | at alpha= | -4 | deg
Mach: | 0.25 |  |  | Cl=0 at alpha= | -0.83607 | deg
|  |  |  | @ Cl=0.1, Cd= | 0.0064013
|  |  |  | @ Cl=0.4, Cd= | 0.00651
|  |  |  | @ Cl=0.6, Cd= | 0.00623
alpha (deg) | Cl | Cd | Cm | Cl/Cd
-14 | -0.299 | 0.10022 | 0.001 | -2.981
-13.5 | -0.359 | 0.09709 | 0.001 | -3.695
-13 | -0.414 | 0.09131 | 0.001 | -4.53
-12.5 | -0.463 | 0.08708 | 0.001 | -5.321
-12 | -0.508 | 0.08117 | 0.001 | -6.26
-11.5 | -0.548 | 0.07423 | 0.001 | -7.384
-11 | -0.585 | 0.06492 | 0.001 | -9.009
-10.5 | -0.625 | 0.05007 | 0.001 | -12.481
-10 | -0.711 | 0.0188 | 0.001 | -37.794
-9.5 | -0.771 | 0.01089 | 0 | -70.821
-9 | -0.772 | 0.00649 | 0 | -118.952
-8.5 | -0.763 | 0.00624 | 0 | -122.236
-8 | -0.744 | 0.00658 | 0 | -113.136
-7.5 | -0.713 | 0.00642 | -0.001 | -111.05
-7 | -0.675 | 0.00622 | -0.001 | -108.517
-6.5 | -0.634 | 0.00607 | -0.001 | -104.348
-6 | -0.588 | 0.00597 | -0.001 | -98.461
-5.5 | -0.539 | 0.00586 | -0.002 | -92.007
-5 | -0.487 | 0.00576 | -0.002 | -84.556
-4.5 | -0.433 | 0.00571 | -0.002 | -75.87
-4 | -0.377 | 0.00558 | -0.002 | -67.587
-3.5 | -0.32 | 0.00665 | -0.003 | -48.076
-3 | -0.261 | 0.00646 | -0.003 | -40.355
-2.5 | -0.201 | 0.00636 | -0.003 | -31.621
-2 | -0.141 | 0.00626 | -0.004 | -22.541
-1.5 | -0.08 | 0.00614 | -0.004 | -13.098
-1 | -0.02 | 0.00651 | -0.004 | -3.012
-0.5 | 0.041 | 0.00644 | -0.005 | 6.416
0 | 0.102 | 0.0064 | -0.005 | 15.987
0.5 | 0.163 | 0.0064 | -0.005 | 25.539
1 | 0.224 | 0.00639 | -0.005 | 35.089
1.5 | 0.285 | 0.00646 | -0.006 | 44.141
2 | 0.346 | 0.00651 | -0.006 | 53.195
2.5 | 0.407 | 0.00651 | -0.006 | 62.509
3 | 0.468 | 0.0066 | -0.007 | 70.89
3.5 | 0.529 | 0.00664 | -0.007 | 79.616
4 | 0.589 | 0.00623 | -0.007 | 94.577
4.5 | 0.649 | 0.00623 | -0.008 | 104.148
5 | 0.709 | 0.00651 | -0.008 | 108.885
5.5 | 0.768 | 0.00683 | -0.009 | 112.4
6 | 0.826 | 0.00721 | -0.009 | 114.585
6.5 | 0.883 | 0.00761 | -0.009 | 116.124
7 | 0.94 | 0.00813 | -0.01 | 115.612
7.5 | 0.995 | 0.00873 | -0.01 | 113.988
8 | 1.046 | 0.00921 | -0.01 | 113.668
8.5 | 1.096 | 0.00942 | -0.011 | 116.318
9 | 1.137 | 0.01001 | -0.011 | 113.577
9.5 | 1.17 | 0.01072 | -0.011 | 109.179
10 | 1.195 | 0.01166 | -0.012 | 102.472
10.5 | 1.201 | 0.0124 | -0.012 | 96.882
11 | 1.195 | 0.01411 | -0.012 | 84.694
11.5 | 1.177 | 0.01606 | -0.013 | 73.324
12 | 1.147 | 0.01843 | -0.013 | 62.231
12.5 | 1.101 | 0.02208 | -0.013 | 49.837
13 | 1.042 | 0.02731 | -0.013 | 38.157
13.5 | 0.974 | 0.03399 | -0.013 | 28.651
14 | 0.896 | 0.04296 | -0.013 | 20.849
14.5 | 0.81 | 0.05443 | -0.013 | 14.89
15 | 0.719 | 0.0693 | -0.012 | 10.378
15.5 | 0.631 | 0.08023 | -0.012 | 7.867

## 110. Re 10M Mach 0.25 (2)
BIGFOIL.COM POLAR EXPORT
JWL077
JWL077 10/2 |  |  |  | Cl Max: | 1.6661 | at alpha= | 15.5 | deg
XFOIL ncrit=9 |  |  |  | L/D Max: | 139.234 | at alpha= | 7.5 | deg
Re: | 10000000 |  |  | Cd Min: | 0.22768 | at alpha= | -18.5 | deg
Mach: | 0.25 |  |  | Cl=0 at alpha= | -1.0998 | deg
|  |  |  | @ Cl=0.1, Cd= | 0.0052037
|  |  |  | @ Cl=0.4, Cd= | 0.0050254
|  |  |  | @ Cl=0.6, Cd= | 0.0047755
alpha (deg) | Cl | Cd | Cm | Cl/Cd
-18.5 | -0.7838 | 0.22768 | 0.0727 | -3.4426
-18 | -0.8229 | 0.19677 | 0.0581 | -4.182
-17.5 | -0.8332 | 0.18235 | 0.05 | -4.5692
-16.5 | -0.8787 | 0.1513 | 0.0324 | -5.8077
-16 | -0.9674 | 0.12457 | 0.0162 | -7.7659
-15.5 | -1.1284 | 0.09007 | -0.0072 | -12.528
-15 | -1.2462 | 0.06485 | -0.0245 | -19.2167
-14.5 | -1.317 | 0.03883 | -0.0505 | -33.9171
-14 | -1.3553 | 0.03106 | -0.0498 | -43.6349
-13.5 | -1.362 | 0.02458 | -0.046 | -55.4109
-13 | -1.3409 | 0.01992 | -0.0421 | -67.3143
-12.5 | -1.3021 | 0.0169 | -0.0386 | -77.0473
-12 | -1.2544 | 0.01486 | -0.0357 | -84.4145
-11.5 | -1.2029 | 0.01332 | -0.033 | -90.3078
-11 | -1.1423 | 0.01212 | -0.0319 | -94.2492
-10.5 | -1.0841 | 0.01107 | -0.0303 | -97.9313
-10 | -1.0406 | 0.01023 | -0.0256 | -101.7204
-9.5 | -0.985 | 0.00956 | -0.0235 | -103.0335
-9 | -0.9271 | 0.00901 | -0.022 | -102.8968
-8.5 | -0.8684 | 0.00859 | -0.0208 | -101.0943
-8 | -0.81 | 0.00816 | -0.0196 | -99.2647
-7.5 | -0.7513 | 0.0078 | -0.0186 | -96.3205
-7 | -0.6923 | 0.00749 | -0.0177 | -92.4299
-6.5 | -0.6335 | 0.00718 | -0.0169 | -88.2312
-6 | -0.5743 | 0.00696 | -0.0163 | -82.5144
-5.5 | -0.5155 | 0.00671 | -0.0157 | -76.8256
-4.5 | -0.3974 | 0.00632 | -0.0147 | -62.8797
-4 | -0.3387 | 0.00615 | -0.0142 | -55.0732
-3.5 | -0.2804 | 0.00593 | -0.0138 | -47.285
-3 | -0.222 | 0.00576 | -0.0134 | -38.5417
-2.5 | -0.1633 | 0.00564 | -0.0131 | -28.9539
-2 | -0.1047 | 0.00554 | -0.0128 | -18.8989
-1.5 | -0.0465 | 0.00541 | -0.0126 | -8.5952
-1 | 0.0116 | 0.00529 | -0.0123 | 2.1928
-0.5 | 0.0698 | 0.00524 | -0.0121 | 13.3206
0 | 0.128 | 0.00517 | -0.0119 | 24.7582
0.5 | 0.1861 | 0.00514 | -0.0117 | 36.2062
1 | 0.2437 | 0.00508 | -0.0115 | 47.9724
1.5 | 0.3013 | 0.00505 | -0.0112 | 59.6634
2 | 0.3587 | 0.00504 | -0.0109 | 71.1706
2.5 | 0.4154 | 0.00502 | -0.0106 | 82.749
3 | 0.4716 | 0.00495 | -0.0101 | 95.2727
3.5 | 0.5261 | 0.00486 | -0.0092 | 108.251
4 | 0.5791 | 0.00476 | -0.008 | 121.6597
4.5 | 0.6329 | 0.0048 | -0.0067 | 131.8542
5 | 0.6917 | 0.00513 | -0.0067 | 134.8343
5.5 | 0.7526 | 0.00544 | -0.007 | 138.3456
6 | 0.8119 | 0.00592 | -0.0071 | 137.1453
6.5 | 0.8971 | 0.00654 | -0.0131 | 137.1713
7 | 0.9859 | 0.00712 | -0.0197 | 138.4691
7.5 | 1.054 | 0.00757 | -0.0216 | 139.2338
8 | 1.115 | 0.00804 | -0.0218 | 138.6816
8.5 | 1.1727 | 0.009 | -0.0217 | 130.3
9 | 1.232 | 0.00958 | -0.0215 | 128.6013
9.5 | 1.285 | 0.01016 | -0.02 | 126.4764
10 | 1.3355 | 0.01084 | -0.018 | 123.2011
10.5 | 1.3868 | 0.01147 | -0.0161 | 120.9067
11 | 1.4368 | 0.0122 | -0.014 | 117.7705
11.5 | 1.4849 | 0.01302 | -0.0115 | 114.0476
12 | 1.5305 | 0.01394 | -0.0087 | 109.792
12.5 | 1.572 | 0.01497 | -0.0052 | 105.01
13 | 1.6017 | 0.01605 | 0.0004 | 99.7944
13.5 | 1.6277 | 0.01734 | 0.0062 | 93.8697
14 | 1.6419 | 0.01898 | 0.0132 | 86.5068
14.5 | 1.6493 | 0.02188 | 0.0182 | 75.3793
15 | 1.6595 | 0.02556 | 0.0205 | 64.9257
15.5 | 1.6661 | 0.03047 | 0.0207 | 54.68
16 | 1.66 | 0.03739 | 0.0192 | 44.3969
16.5 | 1.6442 | 0.04576 | 0.0165 | 35.9309
17 | 1.6127 | 0.05618 | 0.0128 | 28.7059
17.5 | 1.5726 | 0.06811 | 0.0081 | 23.0891
18 | 1.523 | 0.08194 | 0.002 | 18.5868
18.5 | 1.4696 | 0.09685 | -0.0049 | 15.174
19 | 1.4139 | 0.11267 | -0.0126 | 12.549
19.5 | 1.3572 | 0.12943 | -0.0213 | 10.486
20 | 1.3016 | 0.1469 | -0.031 | 8.8604

## 111. Re 10M Mach 0.50 (1)
BIGFOIL.COM POLAR EXPORT
JWL077
JWL077 10/2 |  |  |  | Cl Max: | 1.169 | at alpha= | 20 | deg
JavaFoil+Calcfoil stall+Eppler ext transition |  |  |  | L/D Max: | 119.838 | at alpha= | 7.5 | deg
Re: | 10000000 |  |  | Cd Min: | 0.00552 | at alpha= | -3 | deg
Mach: | 0.5 |  |  | Cl=0 at alpha= | -0.83823 | deg
|  |  |  | @ Cl=0.1, Cd= | 0.0061479
|  |  |  | @ Cl=0.4, Cd= | 0.0067976
|  |  |  | @ Cl=0.6, Cd= | 0.0069569
alpha (deg) | Cl | Cd | Cm | Cl/Cd
-20 | -1.008 | 0.15085 | 0.003 | -6.682
-19.5 | -0.985 | 0.15209 | 0.003 | -6.478
-19 | -0.963 | 0.14047 | 0.003 | -6.855
-18.5 | -0.938 | 0.13258 | 0.002 | -7.077
-18 | -0.912 | 0.12749 | 0.002 | -7.151
-17.5 | -0.884 | 0.12354 | 0.002 | -7.155
-17 | -0.857 | 0.12067 | 0.002 | -7.105
-16.5 | -0.83 | 0.11803 | 0.002 | -7.032
-16 | -0.803 | 0.11425 | 0.002 | -7.025
-15.5 | -0.777 | 0.1109 | 0.002 | -7.006
-15 | -0.752 | 0.11443 | 0.002 | -6.572
-14.5 | -0.728 | 0.10399 | 0.002 | -7.003
-14 | -0.702 | 0.098 | 0.001 | -7.165
-13.5 | -0.675 | 0.09398 | 0.001 | -7.185
-13 | -0.648 | 0.09029 | 0.001 | -7.176
-12.5 | -0.621 | 0.08702 | 0.001 | -7.133
-12 | -0.594 | 0.0822 | 0.001 | -7.227
-11.5 | -0.568 | 0.07994 | 0.001 | -7.105
-11 | -0.543 | 0.07884 | 0.001 | -6.887
-10.5 | -0.516 | 0.07317 | 0 | -7.057
-10 | -0.49 | 0.06875 | 0 | -7.125
-9.5 | -0.464 | 0.06282 | 0 | -7.386
-9 | -0.439 | 0.05707 | 0 | -7.699
-8.5 | -0.409 | 0.06428 | 0 | -6.37
-8 | -0.384 | 0.05577 | 0 | -6.89
-7.5 | -0.36 | 0.04838 | 0 | -7.448
-7 | -0.35 | 0.03216 | -0.001 | -10.875
-6.5 | -0.513 | 0.00648 | -0.001 | -79.234
-6 | -0.576 | 0.00657 | -0.001 | -87.726
-5.5 | -0.56 | 0.00631 | -0.002 | -88.743
-5 | -0.522 | 0.00605 | -0.002 | -86.178
-4.5 | -0.472 | 0.0059 | -0.002 | -80.016
-4 | -0.415 | 0.00577 | -0.003 | -71.968
-3.5 | -0.354 | 0.0056 | -0.003 | -63.172
-3 | -0.29 | 0.00552 | -0.003 | -52.571
-2.5 | -0.224 | 0.00657 | -0.004 | -34.14
-2 | -0.157 | 0.00644 | -0.004 | -24.436
-1.5 | -0.09 | 0.00632 | -0.004 | -14.218
-1 | -0.022 | 0.00625 | -0.005 | -3.508
-0.5 | 0.046 | 0.00614 | -0.005 | 7.522
0 | 0.114 | 0.00615 | -0.005 | 18.589
0.5 | 0.183 | 0.00613 | -0.006 | 29.808
1 | 0.251 | 0.00662 | -0.006 | 37.852
1.5 | 0.319 | 0.00668 | -0.006 | 47.709
2 | 0.387 | 0.00679 | -0.007 | 56.994
2.5 | 0.455 | 0.00683 | -0.007 | 66.542
3 | 0.522 | 0.00697 | -0.008 | 74.998
3.5 | 0.59 | 0.00703 | -0.008 | 83.916
4 | 0.657 | 0.00654 | -0.008 | 100.422
4.5 | 0.724 | 0.0068 | -0.009 | 106.431
5 | 0.789 | 0.00719 | -0.009 | 109.783
5.5 | 0.854 | 0.0077 | -0.01 | 110.906
6 | 0.916 | 0.00829 | -0.01 | 110.519
6.5 | 0.977 | 0.00905 | -0.01 | 107.937
7 | 1.034 | 0.01002 | -0.011 | 103.23
7.5 | 1.085 | 0.00906 | -0.011 | 119.838
8 | 1.123 | 0.01136 | -0.012 | 98.864
8.5 | 1.145 | 0.01254 | -0.012 | 91.335
9 | 1.11 | 0.01494 | -0.012 | 74.313
9.5 | 0.847 | 0.02431 | -0.012 | 34.838
10 | 0.654 | 0.03787 | -0.011 | 17.255
10.5 | 0.642 | 0.06401 | -0.01 | 10.026
11 | 0.649 | 0.07709 | -0.007 | 8.423
11.5 | 0.693 | 0.07307 | -0.01 | 9.481
12 | 0.728 | 0.07356 | -0.011 | 9.896
12.5 | 0.745 | 0.08762 | -0.01 | 8.499
13 | 0.766 | 0.09076 | -0.01 | 8.443
13.5 | 0.807 | 0.0875 | -0.011 | 9.22
14 | 0.846 | 0.08457 | -0.012 | 9.999
14.5 | 0.872 | 0.09106 | -0.012 | 9.574
15 | 0.882 | 0.11409 | -0.011 | 7.732
15.5 | 0.918 | 0.10186 | -0.012 | 9.012
16 | 0.956 | 0.10019 | -0.013 | 9.538
16.5 | 0.987 | 0.1032 | -0.014 | 9.561
17 | 1.013 | 0.11023 | -0.014 | 9.194
17.5 | 1.036 | 0.12143 | -0.014 | 8.529
18 | 1.046 | 0.14293 | -0.013 | 7.316
18.5 | 1.076 | 0.14425 | -0.014 | 7.461
19 | 1.108 | 0.14639 | -0.014 | 7.569
19.5 | 1.139 | 0.14832 | -0.015 | 7.68
20 | 1.169 | 0.15234 | -0.015 | 7.675

## 112. Re 10M Mach 0.50 (2)
BIGFOIL.COM POLAR EXPORT
JWL077
JWL077 10/2 |  |  |  | Cl Max: | 1.4768 | at alpha= | 9.5 | deg
XFOIL ncrit=9 |  |  |  | L/D Max: | 144.016 | at alpha= | 5.5 | deg
Re: | 10000000 |  |  | Cd Min: | 0.03384 | at alpha= | 11 | deg
Mach: | 0.5 |  |  | Cl=0 at alpha= | -99 | deg
|  |  |  | @ Cl=0.1, Cd= | 0.00531
|  |  |  | @ Cl=0.4, Cd= | 0.00522
|  |  |  | @ Cl=0.6, Cd= | 0.0050883
alpha (deg) | Cl | Cd | Cm | Cl/Cd
0 | 0.1506 | 0.00531 | -0.014 | 28.3616
0.5 | 0.2168 | 0.00527 | -0.0135 | 41.1385
1 | 0.2824 | 0.00523 | -0.013 | 53.9962
1.5 | 0.3481 | 0.00522 | -0.0125 | 66.6858
2 | 0.4139 | 0.00522 | -0.0119 | 79.2912
2.5 | 0.4791 | 0.00523 | -0.0112 | 91.6061
3 | 0.5432 | 0.00517 | -0.0102 | 105.0677
3.5 | 0.6058 | 0.00508 | -0.0087 | 119.252
4 | 0.6667 | 0.00501 | -0.0066 | 133.0739
4.5 | 0.7312 | 0.00516 | -0.0049 | 141.7054
5 | 0.8018 | 0.0056 | -0.0045 | 143.1786
5.5 | 0.8785 | 0.0061 | -0.005 | 144.0164
6 | 0.9626 | 0.00675 | -0.0067 | 142.6074
6.5 | 1.0739 | 0.00761 | -0.0136 | 141.117
7 | 1.164 | 0.00823 | -0.0153 | 141.4338
7.5 | 1.2369 | 0.00938 | -0.0137 | 131.8657
8 | 1.3133 | 0.01015 | -0.0117 | 129.3892
8.5 | 1.3819 | 0.01102 | -0.0076 | 125.3993
9 | 1.4402 | 0.01231 | -0.0013 | 116.9943
9.5 | 1.4768 | 0.01492 | 0.0084 | 98.9812
10 | 1.4535 | 0.01801 | 0.0239 | 80.7052
10.5 | 1.4184 | 0.0237 | 0.0318 | 59.8481
11 | 1.3868 | 0.03384 | 0.0285 | 40.9811

## 113. Re 12M Mach 0.00 (1)
BIGFOIL.COM POLAR EXPORT
JWL077
JWL077 10/2 |  |  |  | Cl Max: | 1.235 | at alpha= | 11.5 | deg
JavaFoil+Calcfoil stall+Eppler ext transition |  |  |  | L/D Max: | 122.15 | at alpha= | 9 | deg
Re: | 12000000 |  |  | Cd Min: | 0.00545 | at alpha= | -4 | deg
Mach: | 0 |  |  | Cl=0 at alpha= | -0.83898 | deg
|  |  |  | @ Cl=0.1, Cd= | 0.0063198
|  |  |  | @ Cl=0.4, Cd= | 0.0064432
|  |  |  | @ Cl=0.6, Cd= | 0.0067
alpha (deg) | Cl | Cd | Cm | Cl/Cd
-15.5 | -0.569 | 0.10815 | 0.001 | -5.257
-15 | -0.589 | 0.10205 | 0.001 | -5.775
-14.5 | -0.61 | 0.09606 | 0.001 | -6.349
-14 | -0.631 | 0.08786 | 0.001 | -7.181
-13.5 | -0.649 | 0.0822 | 0.001 | -7.894
-13 | -0.667 | 0.0749 | 0.001 | -8.908
-12.5 | -0.685 | 0.06689 | 0.001 | -10.235
-12 | -0.705 | 0.05576 | 0.001 | -12.648
-11.5 | -0.734 | 0.04029 | 0.001 | -18.214
-11 | -0.841 | 0.01156 | 0.001 | -72.776
-10.5 | -0.842 | 0.01055 | 0.001 | -79.8
-10 | -0.834 | 0.00633 | 0.001 | -131.861
-9.5 | -0.821 | 0.00617 | 0 | -133.207
-9 | -0.803 | 0.00654 | 0 | -122.691
-8.5 | -0.778 | 0.00635 | 0 | -122.495
-8 | -0.748 | 0.0062 | 0 | -120.731
-7.5 | -0.71 | 0.00606 | -0.001 | -117.244
-7 | -0.668 | 0.00598 | -0.001 | -111.638
-6.5 | -0.623 | 0.00584 | -0.001 | -106.677
-6 | -0.576 | 0.00575 | -0.001 | -100.087
-5.5 | -0.526 | 0.00566 | -0.002 | -92.944
-5 | -0.474 | 0.0056 | -0.002 | -84.732
-4.5 | -0.421 | 0.0055 | -0.002 | -76.582
-4 | -0.366 | 0.00545 | -0.002 | -67.224
-3.5 | -0.31 | 0.00644 | -0.003 | -48.104
-3 | -0.253 | 0.00631 | -0.003 | -40.056
-2.5 | -0.195 | 0.00621 | -0.003 | -31.415
-2 | -0.137 | 0.00646 | -0.003 | -21.149
-1.5 | -0.078 | 0.00642 | -0.004 | -12.125
-1 | -0.019 | 0.00638 | -0.004 | -2.975
-0.5 | 0.04 | 0.00632 | -0.004 | 6.335
0 | 0.099 | 0.00632 | -0.005 | 15.697
0.5 | 0.158 | 0.00631 | -0.005 | 25.058
1 | 0.217 | 0.00632 | -0.005 | 34.395
1.5 | 0.276 | 0.00637 | -0.006 | 43.375
2 | 0.335 | 0.0064 | -0.006 | 52.392
2.5 | 0.394 | 0.00643 | -0.006 | 61.287
3 | 0.453 | 0.00656 | -0.007 | 69.122
3.5 | 0.512 | 0.0066 | -0.007 | 77.528
4 | 0.571 | 0.00667 | -0.007 | 85.53
4.5 | 0.629 | 0.00673 | -0.008 | 93.489
5 | 0.687 | 0.00646 | -0.008 | 106.303
5.5 | 0.744 | 0.00658 | -0.008 | 113.041
6 | 0.801 | 0.00691 | -0.009 | 115.888
6.5 | 0.857 | 0.00729 | -0.009 | 117.507
7 | 0.912 | 0.00767 | -0.009 | 118.927
7.5 | 0.967 | 0.00815 | -0.01 | 118.56
8 | 1.018 | 0.00853 | -0.01 | 119.411
8.5 | 1.068 | 0.00894 | -0.01 | 119.451
9 | 1.112 | 0.0091 | -0.011 | 122.15
9.5 | 1.151 | 0.00958 | -0.011 | 120.043
10 | 1.184 | 0.01023 | -0.011 | 115.716
10.5 | 1.211 | 0.01098 | -0.012 | 110.32
11 | 1.228 | 0.01068 | -0.012 | 115.005
11.5 | 1.235 | 0.01296 | -0.012 | 95.277
12 | 1.234 | 0.01413 | -0.013 | 87.383
12.5 | 1.227 | 0.01544 | -0.013 | 79.488
13 | 1.211 | 0.01734 | -0.013 | 69.863
13.5 | 1.187 | 0.01997 | -0.013 | 59.435
14 | 1.156 | 0.0236 | -0.014 | 48.978
14.5 | 1.12 | 0.02803 | -0.014 | 39.973
15 | 1.082 | 0.03336 | -0.014 | 32.423
15.5 | 1.04 | 0.0396 | -0.014 | 26.267
16 | 0.993 | 0.04861 | -0.014 | 20.437
16.5 | 0.949 | 0.05731 | -0.014 | 16.551

## 114. Re 12M Mach 0.00 (2)
BIGFOIL.COM POLAR EXPORT
JWL077
JWL077 10/2 |  |  |  | Cl Max: | 1.807 | at alpha= | 18.5 | deg
XFOIL ncrit=9 |  |  |  | L/D Max: | 141.624 | at alpha= | 8 | deg
Re: | 12000000 |  |  | Cd Min: | 0.18305 | at alpha= | -20 | deg
Mach: | 0 |  |  | Cl=0 at alpha= | -1.0857 | deg
|  |  |  | @ Cl=0.1, Cd= | 0.0050995
|  |  |  | @ Cl=0.4, Cd= | 0.005
|  |  |  | @ Cl=0.6, Cd= | 0.0049023
alpha (deg) | Cl | Cd | Cm | Cl/Cd
-20 | -0.9736 | 0.18305 | 0.0525 | -5.3188
-19.5 | -1.6744 | 0.04 | -0.0437 | -41.86
-19 | -1.7026 | 0.03144 | -0.0473 | -54.1539
-18.5 | -1.7115 | 0.02747 | -0.0438 | -62.3043
-18 | -1.707 | 0.02489 | -0.0386 | -68.5818
-17.5 | -1.6834 | 0.02266 | -0.0356 | -74.2895
-17 | -1.6541 | 0.02055 | -0.033 | -80.4915
-16.5 | -1.6183 | 0.01885 | -0.0309 | -85.8515
-16 | -1.578 | 0.01746 | -0.0291 | -90.378
-15.5 | -1.5343 | 0.01631 | -0.0277 | -94.0711
-15 | -1.4885 | 0.01532 | -0.0265 | -97.1606
-14.5 | -1.441 | 0.01444 | -0.0254 | -99.7922
-14 | -1.3925 | 0.01363 | -0.0244 | -102.1643
-13.5 | -1.3432 | 0.01289 | -0.0235 | -104.2048
-13 | -1.2933 | 0.01219 | -0.0226 | -106.0952
-12.5 | -1.2429 | 0.01154 | -0.0217 | -107.7036
-11.5 | -1.132 | 0.01026 | -0.0219 | -110.3314
-11 | -1.082 | 0.00963 | -0.0207 | -112.3572
-10.5 | -1.0409 | 0.00914 | -0.0174 | -113.884
-10 | -0.9892 | 0.00873 | -0.0165 | -113.3104
-9.5 | -0.9355 | 0.00841 | -0.0159 | -111.2366
-9 | -0.8816 | 0.00809 | -0.0154 | -108.974
-8.5 | -0.8275 | 0.00776 | -0.015 | -106.6366
-8 | -0.7726 | 0.00751 | -0.0146 | -102.8762
-7.5 | -0.7175 | 0.00726 | -0.0143 | -98.8292
-7 | -0.6624 | 0.00699 | -0.0139 | -94.7639
-6.5 | -0.6068 | 0.0068 | -0.0137 | -89.2353
-6 | -0.551 | 0.00661 | -0.0134 | -83.3585
-5.5 | -0.4952 | 0.0064 | -0.0132 | -77.375
-5 | -0.439 | 0.00626 | -0.013 | -70.1278
-4.5 | -0.383 | 0.00608 | -0.0128 | -62.9934
-4 | -0.3271 | 0.00592 | -0.0126 | -55.2534
-3.5 | -0.2712 | 0.00573 | -0.0123 | -47.3298
-3 | -0.2151 | 0.00559 | -0.0122 | -38.4794
-2.5 | -0.1588 | 0.00549 | -0.012 | -28.9253
-2 | -0.1024 | 0.0054 | -0.0119 | -18.963
-1.5 | -0.0464 | 0.0053 | -0.0117 | -8.7547
-1 | 0.0096 | 0.00518 | -0.0115 | 1.8533
-0.5 | 0.0658 | 0.00513 | -0.0114 | 12.8265
0 | 0.1218 | 0.00508 | -0.0113 | 23.9764
0.5 | 0.1781 | 0.00506 | -0.0112 | 35.1976
1 | 0.2335 | 0.00501 | -0.011 | 46.6068
1.5 | 0.2893 | 0.00498 | -0.0109 | 58.0924
2 | 0.3447 | 0.005 | -0.0107 | 68.94
2.5 | 0.3998 | 0.005 | -0.0105 | 79.96
3 | 0.4547 | 0.005 | -0.0102 | 90.94
3.5 | 0.5084 | 0.00494 | -0.0098 | 102.915
4 | 0.561 | 0.00491 | -0.0091 | 114.2566
4.5 | 0.612 | 0.0049 | -0.0081 | 124.898
5 | 0.6622 | 0.00489 | -0.0068 | 135.4192
5.5 | 0.718 | 0.00515 | -0.0068 | 139.4175
6 | 0.7734 | 0.00558 | -0.0068 | 138.6022
6.5 | 0.8276 | 0.006 | -0.0066 | 137.9333
7 | 0.9031 | 0.00651 | -0.0113 | 138.725
7.5 | 0.9916 | 0.00705 | -0.0191 | 140.6525
8 | 1.0551 | 0.00745 | -0.0211 | 141.6242
8.5 | 1.1115 | 0.00792 | -0.0216 | 140.3409
9 | 1.1654 | 0.00871 | -0.0217 | 133.8002
9.5 | 1.2202 | 0.00919 | -0.022 | 132.7748
10 | 1.2745 | 0.00969 | -0.0221 | 131.5273
10.5 | 1.3289 | 0.01025 | -0.0224 | 129.6488
11 | 1.3771 | 0.01077 | -0.0213 | 127.8644
11.5 | 1.4247 | 0.01131 | -0.0202 | 125.9682
12 | 1.4712 | 0.01192 | -0.019 | 123.4228
12.5 | 1.5161 | 0.01261 | -0.0176 | 120.23
13 | 1.559 | 0.01336 | -0.0158 | 116.6916
13.5 | 1.5997 | 0.01417 | -0.0138 | 112.8934
14 | 1.6358 | 0.01503 | -0.0109 | 108.8357
14.5 | 1.6604 | 0.01588 | -0.0058 | 104.5592
15 | 1.6887 | 0.01691 | -0.0019 | 99.864
15.5 | 1.7156 | 0.01808 | 0.0018 | 94.8894
16 | 1.7386 | 0.01933 | 0.0056 | 89.9431
16.5 | 1.759 | 0.02103 | 0.0087 | 83.6424
17 | 1.7771 | 0.02324 | 0.0109 | 76.4673
17.5 | 1.7923 | 0.02613 | 0.0122 | 68.5917
18 | 1.8021 | 0.02998 | 0.0125 | 60.1101
18.5 | 1.807 | 0.03474 | 0.0119 | 52.015
19 | 1.8035 | 0.04077 | 0.0106 | 44.236
19.5 | 1.7902 | 0.04818 | 0.0085 | 37.1565
20 | 1.7673 | 0.0571 | 0.0057 | 30.951

## 115. Re 12M Mach 0.10 (1)
BIGFOIL.COM POLAR EXPORT
JWL077
JWL077 10/2 |  |  |  | Cl Max: | 1.229 | at alpha= | 11.5 | deg
JavaFoil+Calcfoil stall+Eppler ext transition |  |  |  | L/D Max: | 121.331 | at alpha= | 9 | deg
Re: | 12000000 |  |  | Cd Min: | 0.00543 | at alpha= | -4 | deg
Mach: | 0.1 |  |  | Cl=0 at alpha= | -0.83898 | deg
|  |  |  | @ Cl=0.1, Cd= | 0.00634
|  |  |  | @ Cl=0.4, Cd= | 0.0064761
|  |  |  | @ Cl=0.6, Cd= | 0.0066929
alpha (deg) | Cl | Cd | Cm | Cl/Cd
-15.5 | -0.525 | 0.1131 | 0.001 | -4.644
-15 | -0.55 | 0.10598 | 0.001 | -5.185
-14.5 | -0.575 | 0.09629 | 0.001 | -5.971
-14 | -0.597 | 0.09128 | 0.001 | -6.541
-13.5 | -0.619 | 0.08521 | 0.001 | -7.263
-13 | -0.64 | 0.078 | 0.001 | -8.203
-12.5 | -0.66 | 0.0703 | 0.001 | -9.385
-12 | -0.679 | 0.06163 | 0.001 | -11.023
-11.5 | -0.704 | 0.04847 | 0.001 | -14.53
-11 | -0.809 | 0.01325 | 0.001 | -61.056
-10.5 | -0.831 | 0.01064 | 0.001 | -78.103
-10 | -0.827 | 0.00639 | 0.001 | -129.368
-9.5 | -0.817 | 0.00619 | 0 | -131.935
-9 | -0.8 | 0.00658 | 0 | -121.608
-8.5 | -0.777 | 0.00638 | 0 | -121.732
-8 | -0.748 | 0.00625 | 0 | -119.742
-7.5 | -0.711 | 0.00611 | -0.001 | -116.431
-7 | -0.67 | 0.00598 | -0.001 | -112.017
-6.5 | -0.625 | 0.00586 | -0.001 | -106.714
-6 | -0.578 | 0.00577 | -0.001 | -100.18
-5.5 | -0.528 | 0.00569 | -0.002 | -92.768
-5 | -0.476 | 0.00561 | -0.002 | -84.945
-4.5 | -0.423 | 0.00551 | -0.002 | -76.679
-4 | -0.368 | 0.00543 | -0.002 | -67.708
-3.5 | -0.311 | 0.00645 | -0.003 | -48.256
-3 | -0.254 | 0.00631 | -0.003 | -40.265
-2.5 | -0.196 | 0.00622 | -0.003 | -31.527
-2 | -0.137 | 0.00611 | -0.003 | -22.458
-1.5 | -0.078 | 0.00645 | -0.004 | -12.128
-1 | -0.019 | 0.00638 | -0.004 | -2.992
-0.5 | 0.04 | 0.00635 | -0.004 | 6.341
0 | 0.1 | 0.00634 | -0.005 | 15.72
0.5 | 0.159 | 0.00634 | -0.005 | 25.097
1 | 0.218 | 0.00633 | -0.005 | 34.479
1.5 | 0.278 | 0.00637 | -0.006 | 43.596
2 | 0.337 | 0.0064 | -0.006 | 52.671
2.5 | 0.396 | 0.00647 | -0.006 | 61.273
3 | 0.455 | 0.00656 | -0.007 | 69.418
3.5 | 0.515 | 0.0066 | -0.007 | 77.905
4 | 0.573 | 0.00667 | -0.007 | 85.905
4.5 | 0.632 | 0.00672 | -0.008 | 94.082
5 | 0.69 | 0.00645 | -0.008 | 106.972
5.5 | 0.748 | 0.00664 | -0.008 | 112.703
6 | 0.805 | 0.00696 | -0.009 | 115.584
6.5 | 0.861 | 0.00732 | -0.009 | 117.573
7 | 0.916 | 0.0077 | -0.009 | 119.016
7.5 | 0.971 | 0.00823 | -0.01 | 117.978
8 | 1.023 | 0.00861 | -0.01 | 118.847
8.5 | 1.072 | 0.00903 | -0.01 | 118.8
9 | 1.116 | 0.0092 | -0.011 | 121.331
9.5 | 1.154 | 0.00969 | -0.011 | 119.052
10 | 1.186 | 0.01038 | -0.012 | 114.314
10.5 | 1.212 | 0.01114 | -0.012 | 108.829
11 | 1.225 | 0.01211 | -0.012 | 101.13
11.5 | 1.229 | 0.01324 | -0.012 | 92.818
12 | 1.226 | 0.0145 | -0.013 | 84.558
12.5 | 1.215 | 0.01596 | -0.013 | 76.099
13 | 1.193 | 0.01819 | -0.013 | 65.607
13.5 | 1.164 | 0.02125 | -0.013 | 54.76
14 | 1.128 | 0.02529 | -0.014 | 44.609
14.5 | 1.087 | 0.03023 | -0.014 | 35.972
15 | 1.044 | 0.03606 | -0.014 | 28.949
15.5 | 0.994 | 0.04466 | -0.014 | 22.255
16 | 0.945 | 0.05348 | -0.014 | 17.664
16.5 | 0.894 | 0.0637 | -0.014 | 14.041

## 116. Re 12M Mach 0.10 (2)
BIGFOIL.COM POLAR EXPORT
JWL077
JWL077 10/2 |  |  |  | Cl Max: | 1.7923 | at alpha= | 18 | deg
XFOIL ncrit=9 |  |  |  | L/D Max: | 141.68 | at alpha= | 8 | deg
Re: | 12000000 |  |  | Cd Min: | 0.20118 | at alpha= | -20 | deg
Mach: | 0.1 |  |  | Cl=0 at alpha= | -1.087 | deg
|  |  |  | @ Cl=0.1, Cd= | 0.0051042
|  |  |  | @ Cl=0.4, Cd= | 0.0050004
|  |  |  | @ Cl=0.6, Cd= | 0.00491
alpha (deg) | Cl | Cd | Cm | Cl/Cd
-20 | -0.9189 | 0.20118 | 0.063 | -4.5676
-19.5 | -0.9409 | 0.18446 | 0.0528 | -5.1008
-19 | -1.577 | 0.0551 | -0.0315 | -28.6207
-18.5 | -1.6438 | 0.03542 | -0.0491 | -46.4088
-18 | -1.666 | 0.02931 | -0.0483 | -56.8407
-17.5 | -1.6711 | 0.02605 | -0.0426 | -64.1497
-17 | -1.6505 | 0.02349 | -0.0391 | -70.2639
-16.5 | -1.6203 | 0.02132 | -0.0364 | -75.9991
-16 | -1.585 | 0.01937 | -0.0339 | -81.8276
-15.5 | -1.5451 | 0.0177 | -0.0318 | -87.2938
-15 | -1.5014 | 0.01632 | -0.03 | -91.9975
-14.5 | -1.4549 | 0.01518 | -0.0285 | -95.8432
-14 | -1.4064 | 0.0142 | -0.0272 | -99.0423
-13.5 | -1.3566 | 0.01335 | -0.026 | -101.618
-13 | -1.306 | 0.01257 | -0.0248 | -103.8982
-12.5 | -1.2548 | 0.01187 | -0.0237 | -105.7119
-12 | -1.2018 | 0.0112 | -0.023 | -107.3036
-11.5 | -1.1424 | 0.01057 | -0.0235 | -108.0795
-11 | -1.0913 | 0.00989 | -0.0223 | -110.3438
-10.5 | -1.0498 | 0.00936 | -0.0187 | -112.1581
-10 | -0.9978 | 0.00888 | -0.0176 | -112.3649
-9.5 | -0.9435 | 0.00851 | -0.0169 | -110.8696
-9 | -0.8886 | 0.00821 | -0.0163 | -108.2339
-8.5 | -0.834 | 0.00785 | -0.0157 | -106.242
-8 | -0.7786 | 0.00757 | -0.0153 | -102.8534
-7.5 | -0.7228 | 0.00732 | -0.0149 | -98.7432
-7 | -0.6673 | 0.00703 | -0.0144 | -94.9218
-6.5 | -0.6111 | 0.00683 | -0.0141 | -89.4729
-6 | -0.5547 | 0.00664 | -0.0138 | -83.5392
-5.5 | -0.4985 | 0.00642 | -0.0135 | -77.648
-5 | -0.4419 | 0.00627 | -0.0133 | -70.4785
-4.5 | -0.3854 | 0.0061 | -0.0131 | -63.1803
-4 | -0.329 | 0.00594 | -0.0128 | -55.3872
-3.5 | -0.2727 | 0.00574 | -0.0125 | -47.5087
-3 | -0.2163 | 0.0056 | -0.0123 | -38.625
-2.5 | -0.1596 | 0.00549 | -0.0122 | -29.071
-2 | -0.1029 | 0.00541 | -0.012 | -19.0203
-1.5 | -0.0465 | 0.0053 | -0.0118 | -8.7736
-1 | 0.0098 | 0.00519 | -0.0116 | 1.8882
-0.5 | 0.0664 | 0.00514 | -0.0115 | 12.9183
0 | 0.1227 | 0.00508 | -0.0114 | 24.1535
0.5 | 0.1793 | 0.00506 | -0.0113 | 35.4348
1 | 0.235 | 0.00502 | -0.0111 | 46.8127
1.5 | 0.2912 | 0.00499 | -0.0109 | 58.3567
2 | 0.3469 | 0.00501 | -0.0107 | 69.2415
2.5 | 0.4023 | 0.005 | -0.0105 | 80.46
3 | 0.4575 | 0.00501 | -0.0102 | 91.3174
3.5 | 0.5116 | 0.00495 | -0.0098 | 103.3535
4 | 0.5645 | 0.00491 | -0.0091 | 114.9695
4.5 | 0.6159 | 0.00491 | -0.0081 | 125.4379
5 | 0.6659 | 0.00489 | -0.0066 | 136.1759
5.5 | 0.7227 | 0.00518 | -0.0067 | 139.5174
6 | 0.7785 | 0.00561 | -0.0067 | 138.7701
6.5 | 0.833 | 0.00604 | -0.0064 | 137.9139
7 | 0.911 | 0.00656 | -0.0116 | 138.872
7.5 | 0.9991 | 0.00709 | -0.019 | 140.9168
8 | 1.0626 | 0.0075 | -0.0209 | 141.68
8.5 | 1.1191 | 0.00805 | -0.0212 | 139.0186
9 | 1.1738 | 0.0088 | -0.0213 | 133.3864
9.5 | 1.2293 | 0.00928 | -0.0215 | 132.4677
10 | 1.2841 | 0.00981 | -0.0216 | 130.897
10.5 | 1.3386 | 0.01038 | -0.0216 | 128.9595
11 | 1.3872 | 0.01091 | -0.0205 | 127.1494
11.5 | 1.4352 | 0.01148 | -0.0192 | 125.0174
12 | 1.4819 | 0.01213 | -0.0178 | 122.1682
12.5 | 1.5267 | 0.01287 | -0.0161 | 118.6247
13 | 1.5696 | 0.01367 | -0.0141 | 114.8208
13.5 | 1.6096 | 0.01453 | -0.0117 | 110.7777
14 | 1.642 | 0.01544 | -0.0079 | 106.3472
14.5 | 1.6665 | 0.0164 | -0.0027 | 101.6159
15 | 1.6928 | 0.01756 | 0.0016 | 96.4009
15.5 | 1.7174 | 0.01876 | 0.0058 | 91.5458
16 | 1.7395 | 0.0203 | 0.0093 | 85.6897
16.5 | 1.7585 | 0.02239 | 0.0119 | 78.5395
17 | 1.7745 | 0.02516 | 0.0136 | 70.5286
17.5 | 1.7869 | 0.02874 | 0.0142 | 62.1747
18 | 1.7923 | 0.03352 | 0.0138 | 53.4696
18.5 | 1.7911 | 0.03936 | 0.0125 | 45.5056
19 | 1.7791 | 0.04669 | 0.0106 | 38.1045
19.5 | 1.7558 | 0.05564 | 0.0078 | 31.5564
20 | 1.7232 | 0.0663 | 0.0039 | 25.991

## 117. Re 12M Mach 0.25 (1)
BIGFOIL.COM POLAR EXPORT
JWL077
JWL077 10/2 |  |  |  | Cl Max: | 1.203 | at alpha= | 10.5 | deg
JavaFoil+Calcfoil stall+Eppler ext transition |  |  |  | L/D Max: | 117.59 | at alpha= | 7 | deg
Re: | 12000000 |  |  | Cd Min: | 0.00549 | at alpha= | -4 | deg
Mach: | 0.25 |  |  | Cl=0 at alpha= | -0.83607 | deg
|  |  |  | @ Cl=0.1, Cd= | 0.0063793
|  |  |  | @ Cl=0.4, Cd= | 0.0065031
|  |  |  | @ Cl=0.6, Cd= | 0.0067737
alpha (deg) | Cl | Cd | Cm | Cl/Cd
-14.5 | -0.231 | 0.10391 | 0.001 | -2.22
-14 | -0.299 | 0.09887 | 0.001 | -3.024
-13.5 | -0.359 | 0.09586 | 0.001 | -3.744
-13 | -0.414 | 0.08986 | 0.001 | -4.606
-12.5 | -0.464 | 0.08621 | 0.001 | -5.378
-12 | -0.509 | 0.08001 | 0.001 | -6.355
-11.5 | -0.549 | 0.07337 | 0.001 | -7.477
-11 | -0.586 | 0.06388 | 0.001 | -9.169
-10.5 | -0.621 | 0.05235 | 0.001 | -11.867
-10 | -0.722 | 0.01614 | 0.001 | -44.719
-9.5 | -0.772 | 0.01051 | 0 | -73.436
-9 | -0.772 | 0.00634 | 0 | -121.844
-8.5 | -0.763 | 0.00615 | 0 | -124.082
-8 | -0.744 | 0.00644 | 0 | -115.673
-7.5 | -0.713 | 0.0063 | -0.001 | -113.079
-7 | -0.675 | 0.00611 | -0.001 | -110.492
-6.5 | -0.634 | 0.00598 | -0.001 | -106.008
-6 | -0.588 | 0.00584 | -0.001 | -100.596
-5.5 | -0.539 | 0.00575 | -0.002 | -93.645
-5 | -0.487 | 0.00566 | -0.002 | -86.083
-4.5 | -0.433 | 0.00558 | -0.002 | -77.56
-4 | -0.377 | 0.00549 | -0.002 | -68.718
-3.5 | -0.32 | 0.00651 | -0.003 | -49.062
-3 | -0.261 | 0.00638 | -0.003 | -40.878
-2.5 | -0.201 | 0.00626 | -0.003 | -32.135
-2 | -0.141 | 0.00616 | -0.004 | -22.903
-1.5 | -0.08 | 0.0065 | -0.004 | -12.369
-1 | -0.02 | 0.00642 | -0.004 | -3.053
-0.5 | 0.041 | 0.00636 | -0.005 | 6.499
0 | 0.102 | 0.00638 | -0.005 | 16.043
0.5 | 0.163 | 0.00638 | -0.005 | 25.62
1 | 0.224 | 0.00638 | -0.005 | 35.156
1.5 | 0.285 | 0.00642 | -0.006 | 44.458
2 | 0.346 | 0.00645 | -0.006 | 53.67
2.5 | 0.407 | 0.00651 | -0.006 | 62.514
3 | 0.468 | 0.00661 | -0.007 | 70.757
3.5 | 0.529 | 0.00669 | -0.007 | 78.972
4 | 0.589 | 0.00677 | -0.007 | 86.97
4.5 | 0.649 | 0.00679 | -0.008 | 95.62
5 | 0.709 | 0.00655 | -0.008 | 108.184
5.5 | 0.768 | 0.00679 | -0.009 | 113.005
6 | 0.826 | 0.00715 | -0.009 | 115.589
6.5 | 0.883 | 0.00758 | -0.009 | 116.557
7 | 0.94 | 0.00799 | -0.01 | 117.59
7.5 | 0.995 | 0.00854 | -0.01 | 116.554
8 | 1.046 | 0.00898 | -0.01 | 116.553
8.5 | 1.096 | 0.00947 | -0.011 | 115.703
9 | 1.137 | 0.00973 | -0.011 | 116.81
9.5 | 1.17 | 0.01038 | -0.011 | 112.761
10 | 1.195 | 0.01129 | -0.012 | 105.851
10.5 | 1.203 | 0.01204 | -0.012 | 99.929
11 | 1.198 | 0.01354 | -0.012 | 88.497
11.5 | 1.181 | 0.01533 | -0.013 | 77.055
12 | 1.151 | 0.01749 | -0.013 | 65.831
12.5 | 1.106 | 0.0208 | -0.013 | 53.142
13 | 1.047 | 0.0257 | -0.013 | 40.74
13.5 | 0.978 | 0.03211 | -0.013 | 30.456
14 | 0.9 | 0.04057 | -0.013 | 22.182
14.5 | 0.814 | 0.05152 | -0.013 | 15.807
15 | 0.722 | 0.06612 | -0.013 | 10.927
15.5 | 0.635 | 0.07565 | -0.013 | 8.396

## 118. Re 12M Mach 0.25 (2)
BIGFOIL.COM POLAR EXPORT
JWL077
JWL077 10/2 |  |  |  | Cl Max: | 1.7016 | at alpha= | 16 | deg
XFOIL ncrit=9 |  |  |  | L/D Max: | 142.145 | at alpha= | 7.5 | deg
Re: | 12000000 |  |  | Cd Min: | 0.2499 | at alpha= | -20 | deg
Mach: | 0.25 |  |  | Cl=0 at alpha= | -1.095 | deg
|  |  |  | @ Cl=0.1, Cd= | 0.0051332
|  |  |  | @ Cl=0.4, Cd= | 0.0050371
|  |  |  | @ Cl=0.6, Cd= | 0.004946
alpha (deg) | Cl | Cd | Cm | Cl/Cd
-20 | -0.8337 | 0.2499 | 0.0863 | -3.3361
-19.5 | -0.8165 | 0.2429 | 0.0818 | -3.3615
-18.5 | -0.8376 | 0.20384 | 0.0624 | -4.1091
-18 | -0.8459 | 0.18965 | 0.0542 | -4.4603
-17.5 | -0.86 | 0.1753 | 0.046 | -4.9059
-16.5 | -0.9621 | 0.13415 | 0.0213 | -7.1718
-16 | -1.1154 | 0.09983 | -0.0016 | -11.173
-15.5 | -1.2432 | 0.07328 | -0.0199 | -16.9651
-15 | -1.3286 | 0.04839 | -0.039 | -27.4561
-14.5 | -1.3704 | 0.03387 | -0.0535 | -40.4606
-14 | -1.3957 | 0.02739 | -0.049 | -50.9566
-13.5 | -1.388 | 0.0218 | -0.0449 | -63.6697
-13 | -1.3573 | 0.01801 | -0.0411 | -75.3637
-12.5 | -1.313 | 0.01556 | -0.0378 | -84.383
-12 | -1.2625 | 0.01384 | -0.0349 | -91.2211
-11.5 | -1.2035 | 0.01247 | -0.0334 | -96.5116
-11 | -1.1459 | 0.01144 | -0.0316 | -100.1661
-10.5 | -1.1013 | 0.01073 | -0.027 | -102.6375
-10 | -1.0458 | 0.01002 | -0.0247 | -104.3713
-9.5 | -0.9883 | 0.00934 | -0.023 | -105.8137
-9 | -0.9301 | 0.0088 | -0.0216 | -105.6932
-8.5 | -0.8712 | 0.00837 | -0.0204 | -104.086
-8 | -0.8122 | 0.008 | -0.0193 | -101.525
-7.5 | -0.7535 | 0.0076 | -0.0183 | -99.1447
-7 | -0.6942 | 0.00732 | -0.0175 | -94.8361
-6.5 | -0.6354 | 0.007 | -0.0166 | -90.7714
-6 | -0.5761 | 0.00678 | -0.016 | -84.9705
-5.5 | -0.517 | 0.00656 | -0.0154 | -78.811
-5 | -0.4579 | 0.00635 | -0.0149 | -72.1102
-4.5 | -0.3987 | 0.00619 | -0.0145 | -64.4103
-4 | -0.3399 | 0.00602 | -0.014 | -56.4618
-3.5 | -0.2814 | 0.00581 | -0.0136 | -48.4337
-3 | -0.223 | 0.00565 | -0.0132 | -39.469
-2.5 | -0.1643 | 0.00552 | -0.0129 | -29.7645
-2 | -0.1056 | 0.00543 | -0.0127 | -19.4475
-1.5 | -0.0473 | 0.00532 | -0.0124 | -8.891
-1 | 0.0111 | 0.00522 | -0.0122 | 2.1264
-0.5 | 0.0694 | 0.00517 | -0.012 | 13.4236
0 | 0.1276 | 0.0051 | -0.0118 | 25.0196
0.5 | 0.1859 | 0.00509 | -0.0117 | 36.5226
1 | 0.2436 | 0.00503 | -0.0114 | 48.4294
1.5 | 0.3015 | 0.00502 | -0.0112 | 60.0598
2 | 0.3591 | 0.00503 | -0.011 | 71.3917
2.5 | 0.4163 | 0.00504 | -0.0107 | 82.5992
3 | 0.4735 | 0.00504 | -0.0104 | 93.9484
4 | 0.584 | 0.00494 | -0.009 | 118.2186
4.5 | 0.6372 | 0.00496 | -0.0078 | 128.4677
5 | 0.6898 | 0.00498 | -0.0062 | 138.5141
5.5 | 0.7488 | 0.0053 | -0.0062 | 141.283
6 | 0.807 | 0.00574 | -0.006 | 140.5923
6.5 | 0.8639 | 0.00624 | -0.0055 | 138.4455
7 | 0.9549 | 0.00684 | -0.0127 | 139.6053
7.5 | 1.0405 | 0.00732 | -0.0185 | 142.1448
8 | 1.1046 | 0.0078 | -0.0194 | 141.6154
8.5 | 1.1621 | 0.00871 | -0.0192 | 133.4214
9 | 1.2215 | 0.00925 | -0.0191 | 132.0541
9.5 | 1.2798 | 0.00983 | -0.0187 | 130.1933
10 | 1.3386 | 0.01045 | -0.0184 | 128.0957
10.5 | 1.3925 | 0.01107 | -0.017 | 125.7904
11 | 1.4431 | 0.01177 | -0.0149 | 122.6083
11.5 | 1.4922 | 0.01257 | -0.0126 | 118.7112
12 | 1.5391 | 0.01346 | -0.01 | 114.3462
12.5 | 1.5827 | 0.01447 | -0.0068 | 109.378
13 | 1.6196 | 0.01565 | -0.0026 | 103.4888
13.5 | 1.638 | 0.01693 | 0.0048 | 96.7513
14 | 1.6538 | 0.01838 | 0.012 | 89.9782
14.5 | 1.6735 | 0.02029 | 0.0168 | 82.4791
15 | 1.6896 | 0.02309 | 0.0201 | 73.1745
15.5 | 1.7004 | 0.0271 | 0.0214 | 62.7454
16 | 1.7016 | 0.03286 | 0.0209 | 51.7833
16.5 | 1.6923 | 0.04026 | 0.019 | 42.0343
17 | 1.6679 | 0.04964 | 0.016 | 33.5999
17.5 | 1.6319 | 0.06062 | 0.0119 | 26.9202
18 | 1.586 | 0.07351 | 0.0065 | 21.5753
18.5 | 1.5368 | 0.08734 | 0.0004 | 17.5956
19 | 1.4816 | 0.10254 | -0.0067 | 14.449
19.5 | 1.4255 | 0.11846 | -0.0146 | 12.0336
20 | 1.3698 | 0.13508 | -0.0236 | 10.1407

## 119. Re 12M Mach 0.50 (1)
BIGFOIL.COM POLAR EXPORT
JWL077
JWL077 10/2 |  |  |  | Cl Max: | 1.162 | at alpha= | 20 | deg
JavaFoil+Calcfoil stall+Eppler ext transition |  |  |  | L/D Max: | 111.716 | at alpha= | 6 | deg
Re: | 12000000 |  |  | Cd Min: | 0.00554 | at alpha= | -3.5 | deg
Mach: | 0.5 |  |  | Cl=0 at alpha= | -0.83823 | deg
|  |  |  | @ Cl=0.1, Cd= | 0.0061038
|  |  |  | @ Cl=0.4, Cd= | 0.0067453
|  |  |  | @ Cl=0.6, Cd= | 0.0071079
alpha (deg) | Cl | Cd | Cm | Cl/Cd
-20 | -1.008 | 0.16643 | 0.003 | -6.054
-19.5 | -0.986 | 0.14968 | 0.003 | -6.588
-19 | -0.964 | 0.13742 | 0.003 | -7.014
-18.5 | -0.939 | 0.12936 | 0.003 | -7.262
-18 | -0.913 | 0.12457 | 0.002 | -7.332
-17.5 | -0.886 | 0.12151 | 0.002 | -7.291
-17 | -0.858 | 0.11826 | 0.002 | -7.258
-16.5 | -0.831 | 0.1157 | 0.002 | -7.184
-16 | -0.803 | 0.11304 | 0.002 | -7.108
-15.5 | -0.777 | 0.10939 | 0.002 | -7.105
-15 | -0.753 | 0.11256 | 0.002 | -6.686
-14.5 | -0.729 | 0.10233 | 0.002 | -7.124
-14 | -0.703 | 0.09551 | 0.001 | -7.366
-13.5 | -0.676 | 0.09087 | 0.001 | -7.444
-13 | -0.649 | 0.08868 | 0.001 | -7.315
-12.5 | -0.622 | 0.08484 | 0.001 | -7.327
-12 | -0.594 | 0.08216 | 0.001 | -7.232
-11.5 | -0.568 | 0.0772 | 0.001 | -7.359
-11 | -0.543 | 0.0777 | 0.001 | -6.992
-10.5 | -0.517 | 0.07278 | 0 | -7.102
-10 | -0.49 | 0.06815 | 0 | -7.191
-9.5 | -0.465 | 0.06182 | 0 | -7.52
-9 | -0.44 | 0.05563 | 0 | -7.914
-8.5 | -0.409 | 0.06289 | 0 | -6.511
-8 | -0.385 | 0.05518 | 0 | -6.972
-7.5 | -0.362 | 0.04638 | 0 | -7.81
-7 | -0.363 | 0.02384 | -0.001 | -15.215
-6.5 | -0.514 | 0.00632 | -0.001 | -81.212
-6 | -0.576 | 0.00642 | -0.001 | -89.761
-5.5 | -0.56 | 0.00617 | -0.002 | -90.846
-5 | -0.522 | 0.00593 | -0.002 | -87.94
-4.5 | -0.472 | 0.0058 | -0.002 | -81.336
-4 | -0.415 | 0.00565 | -0.003 | -73.467
-3.5 | -0.354 | 0.00554 | -0.003 | -63.88
-3 | -0.29 | 0.00665 | -0.003 | -43.591
-2.5 | -0.224 | 0.00647 | -0.004 | -34.685
-2 | -0.157 | 0.00634 | -0.004 | -24.823
-1.5 | -0.09 | 0.00625 | -0.004 | -14.382
-1 | -0.022 | 0.00616 | -0.005 | -3.557
-0.5 | 0.046 | 0.00608 | -0.005 | 7.6
0 | 0.114 | 0.00611 | -0.005 | 18.715
0.5 | 0.183 | 0.00658 | -0.006 | 27.74
1 | 0.251 | 0.00662 | -0.006 | 37.874
1.5 | 0.319 | 0.00667 | -0.006 | 47.78
2 | 0.387 | 0.00673 | -0.007 | 57.463
2.5 | 0.455 | 0.00681 | -0.007 | 66.72
3 | 0.522 | 0.00695 | -0.008 | 75.157
3.5 | 0.59 | 0.00709 | -0.008 | 83.162
4 | 0.657 | 0.00721 | -0.008 | 91.118
4.5 | 0.724 | 0.00696 | -0.009 | 103.946
5 | 0.789 | 0.00717 | -0.009 | 110.087
5.5 | 0.854 | 0.00765 | -0.01 | 111.579
6 | 0.916 | 0.0082 | -0.01 | 111.716
6.5 | 0.977 | 0.00887 | -0.01 | 110.062
7 | 1.034 | 0.0097 | -0.011 | 106.599
7.5 | 1.088 | 0.0106 | -0.011 | 102.619
8 | 1.125 | 0.01128 | -0.012 | 99.739
8.5 | 1.147 | 0.01237 | -0.012 | 92.698
9 | 1.113 | 0.01439 | -0.012 | 77.343
9.5 | 0.851 | 0.02301 | -0.012 | 36.98
10 | 0.66 | 0.03433 | -0.011 | 19.237
10.5 | 0.649 | 0.05875 | -0.01 | 11.049
11 | 0.654 | 0.07363 | -0.008 | 8.882
11.5 | 0.703 | 0.06591 | -0.011 | 10.665
12 | 0.732 | 0.07001 | -0.011 | 10.462
12.5 | 0.747 | 0.08458 | -0.01 | 8.838
13 | 0.772 | 0.08635 | -0.01 | 8.935
13.5 | 0.817 | 0.07941 | -0.012 | 10.287
14 | 0.854 | 0.07808 | -0.013 | 10.933
14.5 | 0.875 | 0.08816 | -0.013 | 9.924
15 | 0.882 | 0.11383 | -0.011 | 7.747
15.5 | 0.917 | 0.10296 | -0.012 | 8.909
16 | 0.953 | 0.1021 | -0.013 | 9.338
16.5 | 0.987 | 0.10261 | -0.014 | 9.62
17 | 1.013 | 0.1103 | -0.014 | 9.183
17.5 | 1.034 | 0.12336 | -0.014 | 8.381
18 | 1.042 | 0.15946 | -0.013 | 6.533
18.5 | 1.072 | 0.16086 | -0.013 | 6.667
19 | 1.102 | 0.16315 | -0.014 | 6.755
19.5 | 1.132 | 0.16711 | -0.014 | 6.772
20 | 1.162 | 0.17016 | -0.015 | 6.831

## 120. Re 12M Mach 0.50 (2)
BIGFOIL.COM POLAR EXPORT
JWL077
JWL077 10/2 |  |  |  | Cl Max: | 1.4725 | at alpha= | 10 | deg
XFOIL ncrit=9 |  |  |  | L/D Max: | 148.581 | at alpha= | 5.5 | deg
Re: | 12000000 |  |  | Cd Min: | 0.02259 | at alpha= | 10.5 | deg
Mach: | 0.5 |  |  | Cl=0 at alpha= | -99 | deg
|  |  |  | @ Cl=0.1, Cd= | 0.00523
|  |  |  | @ Cl=0.4, Cd= | 0.0051913
|  |  |  | @ Cl=0.6, Cd= | 0.0051978
alpha (deg) | Cl | Cd | Cm | Cl/Cd
0 | 0.15 | 0.00523 | -0.0138 | 28.6807
0.5 | 0.2167 | 0.0052 | -0.0135 | 41.6731
1 | 0.2823 | 0.00517 | -0.013 | 54.6035
1.5 | 0.3485 | 0.00516 | -0.0125 | 67.5388
2 | 0.4144 | 0.0052 | -0.012 | 79.6923
2.5 | 0.4802 | 0.00521 | -0.0114 | 92.1689
3 | 0.5456 | 0.00524 | -0.0106 | 104.1221
3.5 | 0.61 | 0.00519 | -0.0094 | 117.5337
4 | 0.6724 | 0.00513 | -0.0078 | 131.0721
5 | 0.7979 | 0.00541 | -0.0036 | 147.4861
5.5 | 0.8692 | 0.00585 | -0.0029 | 148.5812
6 | 0.9408 | 0.00645 | -0.0021 | 145.8605
6.5 | 1.0316 | 0.00725 | -0.005 | 142.2897
7 | 1.1453 | 0.00793 | -0.0115 | 144.4262
7.5 | 1.2247 | 0.00905 | -0.0111 | 135.326
8 | 1.3011 | 0.00975 | -0.0091 | 133.4462
8.5 | 1.3771 | 0.01059 | -0.0064 | 130.0378
9 | 1.449 | 0.01189 | -0.0023 | 121.8671
10 | 1.4725 | 0.01777 | 0.0218 | 82.8644
10.5 | 1.4327 | 0.02259 | 0.0324 | 63.4219

## 121. Re 14M Mach 0.00 (1)
BIGFOIL.COM POLAR EXPORT
JWL077
JWL077 10/2 |  |  |  | Cl Max: | 1.237 | at alpha= | 11.5 | deg
JavaFoil+Calcfoil stall+Eppler ext transition |  |  |  | L/D Max: | 121.512 | at alpha= | 8 | deg
Re: | 14000000 |  |  | Cd Min: | 0.00547 | at alpha= | -4.5 | deg
Mach: | 0 |  |  | Cl=0 at alpha= | -0.83898 | deg
|  |  |  | @ Cl=0.1, Cd= | 0.0062802
|  |  |  | @ Cl=0.4, Cd= | 0.0064491
|  |  |  | @ Cl=0.6, Cd= | 0.006805
alpha (deg) | Cl | Cd | Cm | Cl/Cd
-16 | -0.547 | 0.11399 | 0.002 | -4.799
-15.5 | -0.569 | 0.10686 | 0.001 | -5.325
-15 | -0.59 | 0.10158 | 0.001 | -5.805
-14.5 | -0.61 | 0.09457 | 0.001 | -6.454
-14 | -0.631 | 0.08701 | 0.001 | -7.258
-13.5 | -0.65 | 0.08093 | 0.001 | -8.033
-13 | -0.669 | 0.073 | 0.001 | -9.165
-12.5 | -0.688 | 0.06447 | 0.001 | -10.665
-12 | -0.708 | 0.05361 | 0.001 | -13.212
-11.5 | -0.743 | 0.0355 | 0.001 | -20.942
-11 | -0.842 | 0.01124 | 0.001 | -74.951
-10.5 | -0.842 | 0.01027 | 0.001 | -81.997
-10 | -0.835 | 0.00624 | 0.001 | -133.749
-9.5 | -0.822 | 0.00601 | 0 | -136.731
-9 | -0.803 | 0.0064 | 0 | -125.506
-8.5 | -0.778 | 0.00625 | 0 | -124.399
-8 | -0.748 | 0.00612 | 0 | -122.255
-7.5 | -0.71 | 0.006 | -0.001 | -118.411
-7 | -0.668 | 0.00588 | -0.001 | -113.611
-6.5 | -0.623 | 0.00575 | -0.001 | -108.418
-6 | -0.576 | 0.00567 | -0.001 | -101.579
-5.5 | -0.526 | 0.00559 | -0.002 | -94.057
-5 | -0.475 | 0.00551 | -0.002 | -86.097
-4.5 | -0.421 | 0.00547 | -0.002 | -77.009
-4 | -0.366 | 0.00648 | -0.002 | -56.453
-3.5 | -0.31 | 0.00636 | -0.003 | -48.734
-3 | -0.253 | 0.00623 | -0.003 | -40.582
-2.5 | -0.195 | 0.00612 | -0.003 | -31.88
-2 | -0.137 | 0.00643 | -0.003 | -21.243
-1.5 | -0.078 | 0.00636 | -0.004 | -12.245
-1 | -0.019 | 0.00631 | -0.004 | -3.01
-0.5 | 0.04 | 0.0063 | -0.004 | 6.36
0 | 0.099 | 0.00628 | -0.005 | 15.775
0.5 | 0.158 | 0.00629 | -0.005 | 25.175
1 | 0.217 | 0.0063 | -0.005 | 34.468
1.5 | 0.276 | 0.00632 | -0.006 | 43.692
2 | 0.335 | 0.0064 | -0.006 | 52.38
2.5 | 0.394 | 0.00644 | -0.006 | 61.237
3 | 0.453 | 0.00653 | -0.007 | 69.404
3.5 | 0.512 | 0.0066 | -0.007 | 77.54
4 | 0.571 | 0.00672 | -0.007 | 84.95
4.5 | 0.629 | 0.00689 | -0.008 | 91.305
5 | 0.687 | 0.00696 | -0.008 | 98.626
5.5 | 0.744 | 0.00678 | -0.008 | 109.845
6 | 0.801 | 0.0069 | -0.009 | 116.15
6.5 | 0.857 | 0.00726 | -0.009 | 118.046
7 | 0.912 | 0.00758 | -0.009 | 120.286
7.5 | 0.967 | 0.00801 | -0.01 | 120.601
8 | 1.018 | 0.00838 | -0.01 | 121.512
8.5 | 1.068 | 0.00879 | -0.01 | 121.466
9 | 1.112 | 0.00918 | -0.011 | 121.093
9.5 | 1.151 | 0.00963 | -0.011 | 119.478
10 | 1.184 | 0.00997 | -0.011 | 118.746
10.5 | 1.211 | 0.0107 | -0.012 | 113.257
11 | 1.233 | 0.01185 | -0.012 | 104.058
11.5 | 1.237 | 0.01254 | -0.012 | 98.598
12 | 1.237 | 0.01364 | -0.013 | 90.681
12.5 | 1.23 | 0.0149 | -0.013 | 82.573
13 | 1.214 | 0.01666 | -0.013 | 72.91
13.5 | 1.191 | 0.01909 | -0.013 | 62.376
14 | 1.16 | 0.02239 | -0.014 | 51.81
14.5 | 1.124 | 0.02661 | -0.014 | 42.266
15 | 1.086 | 0.03159 | -0.014 | 34.371
15.5 | 1.044 | 0.03773 | -0.014 | 27.664
16 | 0.997 | 0.04627 | -0.014 | 21.553
16.5 | 0.952 | 0.05485 | -0.014 | 17.356

## 122. Re 14M Mach 0.00 (2)
BIGFOIL.COM POLAR EXPORT
JWL077
JWL077 10/2 |  |  |  | Cl Max: | 1.8362 | at alpha= | 19 | deg
XFOIL ncrit=9 |  |  |  | L/D Max: | 143.834 | at alpha= | 8 | deg
Re: | 14000000 |  |  | Cd Min: | 0.05144 | at alpha= | 20 | deg
Mach: | 0 |  |  | Cl=0 at alpha= | -1.0811 | deg
|  |  |  | @ Cl=0.1, Cd= | 0.0050453
|  |  |  | @ Cl=0.4, Cd= | 0.0049999
|  |  |  | @ Cl=0.6, Cd= | 0.005032
alpha (deg) | Cl | Cd | Cm | Cl/Cd
-20 | -1.6982 | 0.0438 | -0.041 | -38.7717
-19.5 | -1.7312 | 0.03308 | -0.048 | -52.3337
-19 | -1.7403 | 0.02851 | -0.0462 | -61.0417
-18.5 | -1.7392 | 0.02581 | -0.0413 | -67.3847
-18 | -1.7203 | 0.02382 | -0.0375 | -72.2208
-17.5 | -1.6902 | 0.02206 | -0.035 | -76.6183
-16.5 | -1.6216 | 0.01852 | -0.0305 | -87.5594
-16 | -1.5824 | 0.01696 | -0.0287 | -93.3019
-15.5 | -1.5389 | 0.01576 | -0.0272 | -97.6459
-15 | -1.4929 | 0.01477 | -0.026 | -101.0765
-14.5 | -1.4453 | 0.0139 | -0.0249 | -103.9784
-14 | -1.3964 | 0.01312 | -0.024 | -106.4329
-13.5 | -1.3468 | 0.01241 | -0.023 | -108.5254
-13 | -1.2966 | 0.01174 | -0.0221 | -110.4429
-12.5 | -1.2439 | 0.01112 | -0.0217 | -111.8615
-11.5 | -1.1365 | 0.00998 | -0.0211 | -113.8778
-11 | -1.0953 | 0.00951 | -0.0178 | -115.1735
-10.5 | -1.0447 | 0.00901 | -0.0167 | -115.9489
-10 | -0.9918 | 0.00857 | -0.016 | -115.7293
-9.5 | -0.9378 | 0.00825 | -0.0156 | -113.6727
-9 | -0.8834 | 0.00797 | -0.0152 | -110.8407
-8.5 | -0.8291 | 0.00763 | -0.0147 | -108.6632
-8 | -0.7743 | 0.00736 | -0.0144 | -105.2038
-7.5 | -0.719 | 0.00713 | -0.0141 | -100.8415
-7 | -0.6638 | 0.00686 | -0.0137 | -96.7638
-6.5 | -0.6081 | 0.00666 | -0.0135 | -91.3063
-6 | -0.5522 | 0.0065 | -0.0132 | -84.9538
-5.5 | -0.4963 | 0.00628 | -0.013 | -79.0287
-5 | -0.4402 | 0.00613 | -0.0128 | -71.8108
-4.5 | -0.3839 | 0.00599 | -0.0126 | -64.0902
-4 | -0.3279 | 0.00583 | -0.0124 | -56.2436
-3.5 | -0.2719 | 0.00566 | -0.0122 | -48.0389
-3 | -0.2159 | 0.0055 | -0.012 | -39.2545
-2.5 | -0.1596 | 0.0054 | -0.0119 | -29.5556
-2 | -0.1031 | 0.00531 | -0.0118 | -19.4162
-1.5 | -0.047 | 0.00523 | -0.0116 | -8.9866
-1 | 0.0091 | 0.00512 | -0.0114 | 1.7773
-0.5 | 0.0654 | 0.00507 | -0.0113 | 12.8994
0 | 0.1215 | 0.00503 | -0.0112 | 24.1551
0.5 | 0.1779 | 0.00502 | -0.0111 | 35.4382
1.5 | 0.2893 | 0.00496 | -0.0108 | 58.3266
2 | 0.3449 | 0.00498 | -0.0107 | 69.257
2.5 | 0.4004 | 0.005 | -0.0105 | 80.08
3 | 0.4556 | 0.00502 | -0.0104 | 90.757
3.5 | 0.51 | 0.00502 | -0.0101 | 101.5936
4 | 0.5635 | 0.00506 | -0.0096 | 111.3636
4.5 | 0.6157 | 0.00502 | -0.0089 | 122.6494
5 | 0.668 | 0.00505 | -0.0081 | 132.2772
5.5 | 0.7174 | 0.00506 | -0.0066 | 141.7787
6 | 0.7726 | 0.00545 | -0.0066 | 141.7615
6.5 | 0.8267 | 0.00588 | -0.0064 | 140.5952
7.5 | 0.9605 | 0.00681 | -0.0119 | 141.0426
8 | 1.0428 | 0.00725 | -0.0182 | 143.8345
8.5 | 1.1018 | 0.00779 | -0.0193 | 141.4377
9 | 1.1559 | 0.00848 | -0.0194 | 136.309
9.5 | 1.2103 | 0.00893 | -0.0196 | 135.5319
10 | 1.2642 | 0.00943 | -0.0196 | 134.0615
10.5 | 1.3178 | 0.00994 | -0.0197 | 132.5755
11 | 1.3693 | 0.01044 | -0.0194 | 131.159
11.5 | 1.4195 | 0.01097 | -0.0188 | 129.3984
12 | 1.469 | 0.01158 | -0.0182 | 126.8566
12.5 | 1.5183 | 0.01229 | -0.0178 | 123.5395
13 | 1.5644 | 0.01305 | -0.0167 | 119.8774
13.5 | 1.6062 | 0.01384 | -0.0148 | 116.0549
14 | 1.6446 | 0.01471 | -0.0125 | 111.8015
15 | 1.7 | 0.01635 | -0.0036 | 103.9755
15.5 | 1.729 | 0.0173 | 0 | 99.9422
16 | 1.7554 | 0.0184 | 0.0036 | 95.4022
16.5 | 1.7772 | 0.01985 | 0.0071 | 89.5315
17 | 1.797 | 0.02172 | 0.0098 | 82.7348
17.5 | 1.8137 | 0.02421 | 0.0116 | 74.9153
18 | 1.8265 | 0.02749 | 0.0124 | 66.4423
18.5 | 1.8348 | 0.03166 | 0.0124 | 57.9533
19 | 1.8362 | 0.03692 | 0.0115 | 49.7346
19.5 | 1.8286 | 0.04344 | 0.01 | 42.0948
20 | 1.8106 | 0.05144 | 0.0077 | 35.1983

## 123. Re 14M Mach 0.10 (1)
BIGFOIL.COM POLAR EXPORT
JWL077
JWL077 10/2 |  |  |  | Cl Max: | 1.232 | at alpha= | 11.5 | deg
JavaFoil+Calcfoil stall+Eppler ext transition |  |  |  | L/D Max: | 121.597 | at alpha= | 8.5 | deg
Re: | 14000000 |  |  | Cd Min: | 0.00545 | at alpha= | -4.5 | deg
Mach: | 0.1 |  |  | Cl=0 at alpha= | -0.83898 | deg
|  |  |  | @ Cl=0.1, Cd= | 0.00632
|  |  |  | @ Cl=0.4, Cd= | 0.0064554
|  |  |  | @ Cl=0.6, Cd= | 0.0068115
alpha (deg) | Cl | Cd | Cm | Cl/Cd
-15.5 | -0.525 | 0.11143 | 0.001 | -4.715
-15 | -0.55 | 0.10461 | 0.001 | -5.259
-14.5 | -0.575 | 0.0953 | 0.001 | -6.038
-14 | -0.598 | 0.0901 | 0.001 | -6.634
-13.5 | -0.619 | 0.08431 | 0.001 | -7.347
-13 | -0.64 | 0.07725 | 0.001 | -8.29
-12.5 | -0.661 | 0.06936 | 0.001 | -9.528
-12 | -0.681 | 0.0604 | 0.001 | -11.271
-11.5 | -0.709 | 0.04589 | 0.001 | -15.441
-11 | -0.814 | 0.01247 | 0.001 | -65.256
-10.5 | -0.831 | 0.01034 | 0.001 | -80.413
-10 | -0.827 | 0.00634 | 0.001 | -130.399
-9.5 | -0.817 | 0.00609 | 0 | -134.025
-9 | -0.8 | 0.00644 | 0 | -124.258
-8.5 | -0.777 | 0.00629 | 0 | -123.52
-8 | -0.748 | 0.00615 | 0 | -121.731
-7.5 | -0.711 | 0.006 | -0.001 | -118.491
-7 | -0.67 | 0.0059 | -0.001 | -113.455
-6.5 | -0.625 | 0.00577 | -0.001 | -108.409
-6 | -0.578 | 0.00568 | -0.001 | -101.69
-5.5 | -0.528 | 0.00561 | -0.002 | -94.206
-5 | -0.476 | 0.00554 | -0.002 | -85.973
-4.5 | -0.423 | 0.00545 | -0.002 | -77.532
-4 | -0.368 | 0.00648 | -0.002 | -56.786
-3.5 | -0.311 | 0.00635 | -0.003 | -49.041
-3 | -0.254 | 0.00623 | -0.003 | -40.795
-2.5 | -0.196 | 0.00613 | -0.003 | -31.97
-2 | -0.137 | 0.00642 | -0.003 | -21.37
-1.5 | -0.078 | 0.00639 | -0.004 | -12.251
-1 | -0.019 | 0.0063 | -0.004 | -3.029
-0.5 | 0.04 | 0.00629 | -0.004 | 6.4
0 | 0.1 | 0.00632 | -0.005 | 15.776
0.5 | 0.159 | 0.00631 | -0.005 | 25.206
1 | 0.218 | 0.00633 | -0.005 | 34.502
1.5 | 0.278 | 0.00636 | -0.006 | 43.694
2 | 0.337 | 0.00639 | -0.006 | 52.718
2.5 | 0.396 | 0.00645 | -0.006 | 61.459
3 | 0.455 | 0.00653 | -0.007 | 69.741
3.5 | 0.515 | 0.00661 | -0.007 | 77.883
4 | 0.573 | 0.00672 | -0.007 | 85.347
4.5 | 0.632 | 0.00692 | -0.008 | 91.3
5 | 0.69 | 0.00697 | -0.008 | 99.042
5.5 | 0.748 | 0.00682 | -0.008 | 109.684
6 | 0.805 | 0.00694 | -0.009 | 115.912
6.5 | 0.861 | 0.00728 | -0.009 | 118.23
7 | 0.916 | 0.00763 | -0.009 | 120.134
7.5 | 0.971 | 0.00805 | -0.01 | 120.593
8 | 1.023 | 0.00846 | -0.01 | 120.944
8.5 | 1.072 | 0.00882 | -0.01 | 121.597
9 | 1.116 | 0.00927 | -0.011 | 120.366
9.5 | 1.154 | 0.00975 | -0.011 | 118.371
10 | 1.186 | 0.01011 | -0.012 | 117.296
10.5 | 1.212 | 0.01087 | -0.012 | 111.508
11 | 1.228 | 0.01058 | -0.012 | 116.031
11.5 | 1.232 | 0.01281 | -0.012 | 96.118
12 | 1.229 | 0.01402 | -0.013 | 87.628
12.5 | 1.218 | 0.01538 | -0.013 | 79.149
13 | 1.197 | 0.01737 | -0.013 | 68.913
13.5 | 1.168 | 0.0202 | -0.013 | 57.82
14 | 1.132 | 0.02397 | -0.014 | 47.23
14.5 | 1.091 | 0.02876 | -0.014 | 37.94
15 | 1.047 | 0.03437 | -0.014 | 30.471
15.5 | 0.998 | 0.04261 | -0.014 | 23.409
16 | 0.948 | 0.05109 | -0.014 | 18.559
16.5 | 0.898 | 0.06097 | -0.014 | 14.725

## 124. Re 14M Mach 0.10 (2)
BIGFOIL.COM POLAR EXPORT
JWL077
JWL077 10/2 |  |  |  | Cl Max: | 1.8227 | at alpha= | 18.5 | deg
XFOIL ncrit=9 |  |  |  | L/D Max: | 143.932 | at alpha= | 8 | deg
Re: | 14000000 |  |  | Cd Min: | 0.05978 | at alpha= | 20 | deg
Mach: | 0.1 |  |  | Cl=0 at alpha= | -1.0824 | deg
|  |  |  | @ Cl=0.1, Cd= | 0.0050519
|  |  |  | @ Cl=0.4, Cd= | 0.005009
|  |  |  | @ Cl=0.6, Cd= | 0.00506
alpha (deg) | Cl | Cd | Cm | Cl/Cd
-19 | -1.6604 | 0.03965 | -0.0468 | -41.8764
-18.5 | -1.6879 | 0.03124 | -0.0503 | -54.0301
-18 | -1.6962 | 0.02738 | -0.0463 | -61.9503
-17.5 | -1.6863 | 0.0249 | -0.0415 | -67.7229
-17 | -1.6587 | 0.02278 | -0.0385 | -72.8139
-16 | -1.5885 | 0.01902 | -0.0336 | -83.5174
-15.5 | -1.5488 | 0.0173 | -0.0315 | -89.526
-15 | -1.5053 | 0.01586 | -0.0296 | -94.9117
-14.5 | -1.4591 | 0.01466 | -0.0281 | -99.5293
-14 | -1.4105 | 0.01369 | -0.0267 | -103.0314
-13.5 | -1.3604 | 0.01285 | -0.0255 | -105.8677
-13 | -1.3096 | 0.01211 | -0.0244 | -108.142
-12.5 | -1.2565 | 0.01142 | -0.0236 | -110.0263
-12 | -1.1987 | 0.01076 | -0.0239 | -111.4033
-11.5 | -1.1472 | 0.0102 | -0.0227 | -112.4706
-11 | -1.1049 | 0.00975 | -0.0193 | -113.3231
-10.5 | -1.0537 | 0.00923 | -0.018 | -114.1603
-10 | -1.0002 | 0.00873 | -0.0172 | -114.5704
-9.5 | -0.9458 | 0.00836 | -0.0165 | -113.134
-9 | -0.8906 | 0.00806 | -0.016 | -110.4963
-8.5 | -0.8356 | 0.00773 | -0.0155 | -108.0983
-8 | -0.7803 | 0.00742 | -0.015 | -105.1617
-7.5 | -0.7244 | 0.00718 | -0.0146 | -100.8914
-7 | -0.6686 | 0.0069 | -0.0142 | -96.8986
-6.5 | -0.6125 | 0.00668 | -0.0139 | -91.6916
-6 | -0.556 | 0.00652 | -0.0136 | -85.2761
-5.5 | -0.4996 | 0.00631 | -0.0133 | -79.1759
-5 | -0.4431 | 0.00615 | -0.0131 | -72.0488
-4.5 | -0.3863 | 0.006 | -0.0129 | -64.3833
-4 | -0.3299 | 0.00585 | -0.0127 | -56.3932
-3.5 | -0.2735 | 0.00567 | -0.0124 | -48.2363
-3 | -0.2171 | 0.00552 | -0.0122 | -39.3297
-2.5 | -0.1604 | 0.00541 | -0.012 | -29.6488
-2 | -0.1036 | 0.00532 | -0.0119 | -19.4737
-1.5 | -0.0471 | 0.00523 | -0.0117 | -9.0057
-1 | 0.0093 | 0.00513 | -0.0115 | 1.8129
-0.5 | 0.0659 | 0.00507 | -0.0114 | 12.998
0 | 0.1224 | 0.00504 | -0.0113 | 24.2857
0.5 | 0.1791 | 0.00502 | -0.0112 | 35.6773
1 | 0.235 | 0.00497 | -0.011 | 47.2837
1.5 | 0.2912 | 0.00496 | -0.0109 | 58.7097
2 | 0.3471 | 0.00499 | -0.0107 | 69.5591
2.5 | 0.4029 | 0.00501 | -0.0106 | 80.4192
3 | 0.4584 | 0.00503 | -0.0104 | 91.1332
3.5 | 0.5132 | 0.00503 | -0.0101 | 102.0278
4 | 0.567 | 0.00506 | -0.0096 | 112.0553
5 | 0.6722 | 0.00506 | -0.008 | 132.8458
5.5 | 0.722 | 0.00507 | -0.0065 | 142.4063
6 | 0.7777 | 0.00547 | -0.0065 | 142.1755
6.5 | 0.8322 | 0.00591 | -0.0062 | 140.8122
7 | 0.8857 | 0.00632 | -0.0057 | 140.1424
7.5 | 0.969 | 0.00685 | -0.0121 | 141.4599
8 | 1.0507 | 0.0073 | -0.0181 | 143.9315
8.5 | 1.1095 | 0.0079 | -0.019 | 140.443
9 | 1.1643 | 0.00857 | -0.0191 | 135.8576
9.5 | 1.2193 | 0.00902 | -0.0191 | 135.1774
10 | 1.2738 | 0.00954 | -0.0191 | 133.522
11 | 1.3799 | 0.01057 | -0.0186 | 130.5487
11.5 | 1.4305 | 0.01114 | -0.0179 | 128.4111
12 | 1.4804 | 0.0118 | -0.0172 | 125.4576
12.5 | 1.5299 | 0.01255 | -0.0165 | 121.9044
13 | 1.5754 | 0.01334 | -0.0151 | 118.096
13.5 | 1.6166 | 0.0142 | -0.0129 | 113.8451
14 | 1.6539 | 0.01513 | -0.01 | 109.3126
14.5 | 1.6772 | 0.01592 | -0.0044 | 105.3518
15 | 1.7068 | 0.01685 | -0.0004 | 101.2938
15.5 | 1.7344 | 0.01791 | 0.0036 | 96.8398
16 | 1.7575 | 0.01921 | 0.0075 | 91.4888
16.5 | 1.7779 | 0.021 | 0.0107 | 84.6619
17 | 1.796 | 0.02334 | 0.0129 | 76.9494
17.5 | 1.8107 | 0.02643 | 0.0141 | 68.5093
18 | 1.8195 | 0.03056 | 0.0143 | 59.5386
18.5 | 1.8227 | 0.03569 | 0.0135 | 51.0703
19 | 1.8161 | 0.04219 | 0.012 | 43.0457
19.5 | 1.7988 | 0.05018 | 0.0098 | 35.847
20 | 1.7716 | 0.05978 | 0.0066 | 29.6353

## 125. Re 14M Mach 0.25 (1)
BIGFOIL.COM POLAR EXPORT
JWL077
JWL077 10/2 |  |  |  | Cl Max: | 1.203 | at alpha= | 10.5 | deg
JavaFoil+Calcfoil stall+Eppler ext transition |  |  |  | L/D Max: | 119.066 | at alpha= | 7 | deg
Re: | 14000000 |  |  | Cd Min: | 0.00541 | at alpha= | -4 | deg
Mach: | 0.25 |  |  | Cl=0 at alpha= | -0.83607 | deg
|  |  |  | @ Cl=0.1, Cd= | 0.0063393
|  |  |  | @ Cl=0.4, Cd= | 0.006502
|  |  |  | @ Cl=0.6, Cd= | 0.0068475
alpha (deg) | Cl | Cd | Cm | Cl/Cd
-14 | -0.299 | 0.09756 | 0.001 | -3.068
-13.5 | -0.359 | 0.09466 | 0.001 | -3.792
-13 | -0.414 | 0.08969 | 0.001 | -4.616
-12.5 | -0.464 | 0.08542 | 0.001 | -5.43
-12 | -0.509 | 0.07963 | 0.001 | -6.389
-11.5 | -0.549 | 0.07232 | 0.001 | -7.595
-11 | -0.586 | 0.06323 | 0.001 | -9.274
-10.5 | -0.625 | 0.04995 | 0.001 | -12.504
-10 | -0.692 | 0.02403 | 0.001 | -28.789
-9.5 | -0.772 | 0.01036 | 0 | -74.521
-9 | -0.773 | 0.00625 | 0 | -123.7
-8.5 | -0.763 | 0.00655 | 0 | -116.443
-8 | -0.744 | 0.00633 | 0 | -117.607
-7.5 | -0.713 | 0.00617 | -0.001 | -115.587
-7 | -0.675 | 0.00602 | -0.001 | -112.128
-6.5 | -0.634 | 0.00587 | -0.001 | -107.937
-6 | -0.588 | 0.00576 | -0.001 | -102.145
-5.5 | -0.539 | 0.00566 | -0.002 | -95.15
-5 | -0.487 | 0.00558 | -0.002 | -87.271
-4.5 | -0.433 | 0.00548 | -0.002 | -79.014
-4 | -0.377 | 0.00541 | -0.002 | -69.628
-3.5 | -0.32 | 0.00642 | -0.003 | -49.746
-3 | -0.261 | 0.0063 | -0.003 | -41.418
-2.5 | -0.201 | 0.00618 | -0.003 | -32.585
-2 | -0.141 | 0.00611 | -0.004 | -23.066
-1.5 | -0.08 | 0.0064 | -0.004 | -12.565
-1 | -0.02 | 0.00635 | -0.004 | -3.09
-0.5 | 0.041 | 0.00632 | -0.005 | 6.544
0 | 0.102 | 0.00634 | -0.005 | 16.147
0.5 | 0.163 | 0.00635 | -0.005 | 25.744
1 | 0.224 | 0.00637 | -0.005 | 35.222
1.5 | 0.285 | 0.00639 | -0.006 | 44.636
2 | 0.346 | 0.00644 | -0.006 | 53.807
2.5 | 0.407 | 0.00651 | -0.006 | 62.509
3 | 0.468 | 0.00658 | -0.007 | 71.062
3.5 | 0.529 | 0.0067 | -0.007 | 78.913
4 | 0.589 | 0.00682 | -0.007 | 86.416
4.5 | 0.649 | 0.00697 | -0.008 | 93.15
5 | 0.709 | 0.00706 | -0.008 | 100.421
5.5 | 0.768 | 0.00692 | -0.009 | 110.956
6 | 0.826 | 0.0071 | -0.009 | 116.365
6.5 | 0.883 | 0.00748 | -0.009 | 118.054
7 | 0.94 | 0.00789 | -0.01 | 119.066
7.5 | 0.995 | 0.00836 | -0.01 | 118.929
8 | 1.046 | 0.00882 | -0.01 | 118.704
8.5 | 1.096 | 0.00927 | -0.011 | 118.194
9 | 1.137 | 0.00979 | -0.011 | 116.171
9.5 | 1.17 | 0.01044 | -0.011 | 112.063
10 | 1.195 | 0.01101 | -0.012 | 108.557
10.5 | 1.203 | 0.01202 | -0.012 | 100.153
11 | 1.201 | 0.01316 | -0.012 | 91.238
11.5 | 1.184 | 0.01477 | -0.013 | 80.178
12 | 1.155 | 0.01676 | -0.013 | 68.905
12.5 | 1.11 | 0.0198 | -0.013 | 56.047
13 | 1.051 | 0.02431 | -0.013 | 43.248
13.5 | 0.982 | 0.03056 | -0.013 | 32.127
14 | 0.904 | 0.03841 | -0.013 | 23.537
14.5 | 0.818 | 0.04931 | -0.013 | 16.581
15 | 0.726 | 0.06265 | -0.013 | 11.592
15.5 | 0.638 | 0.07186 | -0.013 | 8.884

## 126. Re 14M Mach 0.25 (2)
BIGFOIL.COM POLAR EXPORT
JWL077
JWL077 10/2 |  |  |  | Cl Max: | 1.7316 | at alpha= | 16 | deg
XFOIL ncrit=9 |  |  |  | L/D Max: | 144.642 | at alpha= | 5.5 | deg
Re: | 14000000 |  |  | Cd Min: | 0.21549 | at alpha= | -19 | deg
Mach: | 0.25 |  |  | Cl=0 at alpha= | -1.09 | deg
|  |  |  | @ Cl=0.1, Cd= | 0.0050734
|  |  |  | @ Cl=0.4, Cd= | 0.0050341
|  |  |  | @ Cl=0.6, Cd= | 0.0050876
alpha (deg) | Cl | Cd | Cm | Cl/Cd
-19 | -0.84 | 0.21549 | 0.0691 | -3.8981
-18.5 | -0.8446 | 0.20165 | 0.0613 | -4.1884
-17.5 | -0.8743 | 0.17174 | 0.0439 | -5.0908
-17 | -0.9291 | 0.14972 | 0.0306 | -6.2056
-16.5 | -1.0451 | 0.11912 | 0.0108 | -8.7735
-16 | -1.2176 | 0.08464 | -0.0132 | -14.3856
-15.5 | -1.3188 | 0.06212 | -0.0282 | -21.2299
-15 | -1.3742 | 0.03887 | -0.0524 | -35.3537
-14.5 | -1.4125 | 0.03095 | -0.0527 | -45.6381
-14 | -1.4239 | 0.02466 | -0.0482 | -57.7413
-13.5 | -1.4059 | 0.01984 | -0.044 | -70.8619
-13 | -1.3685 | 0.01669 | -0.0403 | -81.9952
-12.5 | -1.3207 | 0.01462 | -0.0371 | -90.3352
-12 | -1.2637 | 0.01309 | -0.0352 | -96.5393
-11.5 | -1.2072 | 0.0119 | -0.0331 | -101.4454
-11 | -1.1617 | 0.01107 | -0.0286 | -104.9413
-10.5 | -1.1072 | 0.01039 | -0.026 | -106.564
-10 | -1.049 | 0.00979 | -0.0242 | -107.1502
-9.5 | -0.9907 | 0.00919 | -0.0227 | -107.802
-9 | -0.9322 | 0.00865 | -0.0213 | -107.7688
-8.5 | -0.8733 | 0.0082 | -0.0201 | -106.5
-8 | -0.814 | 0.00785 | -0.0191 | -103.6943
-7.5 | -0.7552 | 0.00745 | -0.018 | -101.3691
-7 | -0.6959 | 0.00716 | -0.0172 | -97.1927
-6.5 | -0.6368 | 0.00686 | -0.0164 | -92.828
-6 | -0.5775 | 0.00664 | -0.0158 | -86.9729
-5.5 | -0.5182 | 0.00644 | -0.0152 | -80.4658
-5 | -0.4591 | 0.00623 | -0.0147 | -73.6918
-4.5 | -0.3998 | 0.00608 | -0.0143 | -65.7566
-4 | -0.341 | 0.00591 | -0.0139 | -57.6988
-3.5 | -0.2823 | 0.00573 | -0.0134 | -49.267
-3 | -0.2237 | 0.00557 | -0.0131 | -40.1616
-2.5 | -0.165 | 0.00545 | -0.0128 | -30.2752
-2 | -0.1063 | 0.00535 | -0.0126 | -19.8692
-1.5 | -0.0478 | 0.00526 | -0.0123 | -9.0875
-1 | 0.0105 | 0.00514 | -0.0121 | 2.0428
-0.5 | 0.069 | 0.0051 | -0.0119 | 13.5294
0 | 0.1273 | 0.00505 | -0.0117 | 25.2079
0.5 | 0.1857 | 0.00503 | -0.0116 | 36.9185
1 | 0.2434 | 0.005 | -0.0114 | 48.68
1.5 | 0.3015 | 0.00499 | -0.0112 | 60.4208
2 | 0.3593 | 0.00502 | -0.011 | 71.5737
2.5 | 0.4169 | 0.00504 | -0.0108 | 82.7183
3 | 0.4743 | 0.00507 | -0.0105 | 93.5503
3.5 | 0.531 | 0.00506 | -0.0101 | 104.9407
4 | 0.5868 | 0.00509 | -0.0095 | 115.2849
4.5 | 0.6408 | 0.00508 | -0.0085 | 126.1417
5 | 0.6958 | 0.00512 | -0.0076 | 135.8984
5.5 | 0.7478 | 0.00517 | -0.0059 | 144.6422
6 | 0.806 | 0.00561 | -0.0058 | 143.672
6.5 | 0.8629 | 0.00606 | -0.0053 | 142.3927
7 | 0.9213 | 0.00656 | -0.0051 | 140.4421
7.5 | 1.016 | 0.0071 | -0.013 | 143.0986
8 | 1.0936 | 0.00764 | -0.017 | 143.1414
8.5 | 1.1526 | 0.00848 | -0.017 | 135.9198
9 | 1.2117 | 0.00899 | -0.0167 | 134.7831
9.5 | 1.2694 | 0.00955 | -0.0162 | 132.9215
10 | 1.3279 | 0.01011 | -0.0158 | 131.3452
10.5 | 1.3846 | 0.01072 | -0.015 | 129.1604
11 | 1.4385 | 0.01141 | -0.0137 | 126.0736
11.5 | 1.4912 | 0.0122 | -0.0121 | 122.2295
12 | 1.544 | 0.0131 | -0.0106 | 117.8626
12.5 | 1.5897 | 0.01413 | -0.0078 | 112.5053
13 | 1.6283 | 0.01536 | -0.0039 | 106.0091
13.5 | 1.6526 | 0.01638 | 0.0027 | 100.8913
14 | 1.6769 | 0.01759 | 0.0089 | 95.3326
14.5 | 1.6939 | 0.0191 | 0.0153 | 88.6859
15 | 1.7126 | 0.02142 | 0.0192 | 79.9533
15.5 | 1.7261 | 0.02481 | 0.0215 | 69.5728
16 | 1.7316 | 0.02975 | 0.022 | 58.205
16.5 | 1.7273 | 0.03636 | 0.0207 | 47.5055
17 | 1.7089 | 0.04487 | 0.0182 | 38.0856
17.5 | 1.6774 | 0.0551 | 0.0147 | 30.4428
18 | 1.6346 | 0.0672 | 0.0099 | 24.3244
18.5 | 1.5877 | 0.0804 | 0.0042 | 19.7475
19 | 1.5352 | 0.09483 | -0.0023 | 16.189
19.5 | 1.4805 | 0.11013 | -0.0097 | 13.4432
20 | 1.4249 | 0.12621 | -0.0181 | 11.2899

## 127. Re 14M Mach 0.50 (1)
BIGFOIL.COM POLAR EXPORT
JWL077
JWL077 10/2 |  |  |  | Cl Max: | 1.159 | at alpha= | 20 | deg
JavaFoil+Calcfoil stall+Eppler ext transition |  |  |  | L/D Max: | 119.667 | at alpha= | 8 | deg
Re: | 14000000 |  |  | Cd Min: | 0.00546 | at alpha= | -3.5 | deg
Mach: | 0.5 |  |  | Cl=0 at alpha= | -0.83823 | deg
|  |  |  | @ Cl=0.1, Cd= | 0.0060459
|  |  |  | @ Cl=0.4, Cd= | 0.0067191
|  |  |  | @ Cl=0.6, Cd= | 0.0071069
alpha (deg) | Cl | Cd | Cm | Cl/Cd
-20 | -1.007 | 0.17168 | 0.003 | -5.868
-19.5 | -0.985 | 0.15469 | 0.003 | -6.369
-19 | -0.962 | 0.14296 | 0.003 | -6.73
-18.5 | -0.937 | 0.13587 | 0.002 | -6.897
-18 | -0.91 | 0.13204 | 0.002 | -6.894
-17.5 | -0.884 | 0.12863 | 0.002 | -6.869
-17 | -0.857 | 0.12436 | 0.002 | -6.894
-16.5 | -0.83 | 0.12035 | 0.002 | -6.9
-16 | -0.803 | 0.11749 | 0.002 | -6.837
-15.5 | -0.777 | 0.11279 | 0.002 | -6.89
-15 | -0.753 | 0.11176 | 0.002 | -6.737
-14.5 | -0.73 | 0.10094 | 0.002 | -7.228
-14 | -0.704 | 0.09371 | 0.001 | -7.514
-13.5 | -0.677 | 0.08955 | 0.001 | -7.565
-13 | -0.649 | 0.08761 | 0.001 | -7.408
-12.5 | -0.622 | 0.08383 | 0.001 | -7.422
-12 | -0.594 | 0.0811 | 0.001 | -7.33
-11.5 | -0.568 | 0.07785 | 0.001 | -7.299
-11 | -0.544 | 0.07713 | 0.001 | -7.048
-10.5 | -0.517 | 0.07189 | 0 | -7.196
-10 | -0.49 | 0.06736 | 0 | -7.28
-9.5 | -0.466 | 0.06069 | 0 | -7.672
-9 | -0.442 | 0.05408 | 0 | -8.171
-8.5 | -0.409 | 0.06296 | 0 | -6.504
-8 | -0.385 | 0.05418 | 0 | -7.105
-7.5 | -0.363 | 0.04531 | 0 | -8.014
-7 | -0.398 | 0.01152 | -0.001 | -34.53
-6.5 | -0.514 | 0.00619 | -0.001 | -82.981
-6 | -0.576 | 0.00634 | -0.001 | -90.895
-5.5 | -0.56 | 0.00608 | -0.002 | -92.184
-5 | -0.522 | 0.00584 | -0.002 | -89.308
-4.5 | -0.472 | 0.00569 | -0.002 | -82.972
-4 | -0.415 | 0.00558 | -0.003 | -74.411
-3.5 | -0.354 | 0.00546 | -0.003 | -64.818
-3 | -0.29 | 0.00655 | -0.003 | -44.263
-2.5 | -0.224 | 0.00638 | -0.004 | -35.182
-2 | -0.157 | 0.00629 | -0.004 | -25.039
-1.5 | -0.09 | 0.00617 | -0.004 | -14.549
-1 | -0.022 | 0.00609 | -0.005 | -3.599
-0.5 | 0.046 | 0.00603 | -0.005 | 7.666
0 | 0.114 | 0.00605 | -0.005 | 18.888
0.5 | 0.183 | 0.00653 | -0.006 | 27.981
1 | 0.251 | 0.00659 | -0.006 | 38.073
1.5 | 0.319 | 0.00662 | -0.006 | 48.175
2 | 0.387 | 0.0067 | -0.007 | 57.731
2.5 | 0.455 | 0.0068 | -0.007 | 66.832
3 | 0.522 | 0.0069 | -0.008 | 75.665
3.5 | 0.59 | 0.00708 | -0.008 | 83.296
4 | 0.657 | 0.00726 | -0.008 | 90.465
4.5 | 0.724 | 0.00749 | -0.009 | 96.617
5 | 0.789 | 0.00738 | -0.009 | 106.948
5.5 | 0.854 | 0.00762 | -0.01 | 112.039
6 | 0.916 | 0.00818 | -0.01 | 111.993
6.5 | 0.977 | 0.00876 | -0.01 | 111.471
7 | 1.034 | 0.00951 | -0.011 | 108.726
7.5 | 1.088 | 0.01031 | -0.011 | 105.54
8 | 1.126 | 0.00941 | -0.012 | 119.667
8.5 | 1.149 | 0.01207 | -0.012 | 95.169
9 | 1.115 | 0.01431 | -0.012 | 77.913
9.5 | 0.854 | 0.02187 | -0.012 | 39.07
10 | 0.666 | 0.03184 | -0.012 | 20.902
10.5 | 0.653 | 0.05598 | -0.01 | 11.667
11 | 0.664 | 0.06717 | -0.009 | 9.885
11.5 | 0.712 | 0.05965 | -0.011 | 11.941
12 | 0.738 | 0.06564 | -0.011 | 11.247
12.5 | 0.751 | 0.08157 | -0.011 | 9.201
13 | 0.782 | 0.07822 | -0.011 | 10.002
13.5 | 0.822 | 0.07537 | -0.012 | 10.907
14 | 0.859 | 0.07377 | -0.013 | 11.643
14.5 | 0.879 | 0.08442 | -0.013 | 10.411
15 | 0.883 | 0.11176 | -0.011 | 7.903
15.5 | 0.904 | 0.12152 | -0.011 | 7.44
16 | 0.935 | 0.12488 | -0.012 | 7.489
16.5 | 0.968 | 0.12445 | -0.012 | 7.777
17 | 0.998 | 0.12915 | -0.013 | 7.731
17.5 | 1.025 | 0.13761 | -0.013 | 7.451
18 | 1.041 | 0.16538 | -0.013 | 6.297
18.5 | 1.071 | 0.1711 | -0.013 | 6.259
19 | 1.101 | 0.17331 | -0.014 | 6.351
19.5 | 1.13 | 0.17675 | -0.014 | 6.393
20 | 1.159 | 0.18073 | -0.015 | 6.414

## 128. Re 14M Mach 0.50 (2)
BIGFOIL.COM POLAR EXPORT
JWL077
JWL077 10/2 |  |  |  | Cl Max: | 1.4394 | at alpha= | 9 | deg
XFOIL ncrit=9 |  |  |  | L/D Max: | 151.716 | at alpha= | 5.5 | deg
Re: | 14000000 |  |  | Cd Min: | 0.0114 | at alpha= | 9 | deg
Mach: | 0.5 |  |  | Cl=0 at alpha= | -99 | deg
|  |  |  | @ Cl=0.1, Cd= | 0.00516
|  |  |  | @ Cl=0.4, Cd= | 0.0051472
|  |  |  | @ Cl=0.6, Cd= | 0.0052562
alpha (deg) | Cl | Cd | Cm | Cl/Cd
0 | 0.1496 | 0.00516 | -0.0138 | 28.9922
0.5 | 0.2164 | 0.00515 | -0.0134 | 42.0194
1 | 0.2823 | 0.00511 | -0.0129 | 55.2446
1.5 | 0.3486 | 0.00512 | -0.0125 | 68.0859
2.5 | 0.4809 | 0.00519 | -0.0114 | 92.659
3 | 0.5471 | 0.00524 | -0.0108 | 104.4084
3.5 | 0.6123 | 0.00526 | -0.0098 | 116.4068
4.5 | 0.739 | 0.0053 | -0.0066 | 139.434
5 | 0.8038 | 0.00549 | -0.0049 | 146.4117
5.5 | 0.8663 | 0.00571 | -0.0023 | 151.7163
6 | 0.9362 | 0.00631 | -0.0012 | 148.3677
6.5 | 1.0051 | 0.00694 | 0.0005 | 144.8271
7 | 1.1126 | 0.00761 | -0.0049 | 146.2024
7.5 | 1.2113 | 0.00877 | -0.0084 | 138.1186
8 | 1.2904 | 0.00944 | -0.0069 | 136.6949
8.5 | 1.3659 | 0.01021 | -0.0041 | 133.7806
9 | 1.4394 | 0.0114 | -0.0002 | 126.2632

## 129. Re 16M Mach 0.00 (1)
BIGFOIL.COM POLAR EXPORT
JWL077
JWL077 10/2 |  |  |  | Cl Max: | 1.239 | at alpha= | 11.5 | deg
JavaFoil+Calcfoil stall+Eppler ext transition |  |  |  | L/D Max: | 123.564 | at alpha= | 8.5 | deg
Re: | 16000000 |  |  | Cd Min: | 0.00539 | at alpha= | -4.5 | deg
Mach: | 0 |  |  | Cl=0 at alpha= | -0.83898 | deg
|  |  |  | @ Cl=0.1, Cd= | 0.0062405
|  |  |  | @ Cl=0.4, Cd= | 0.0064102
|  |  |  | @ Cl=0.6, Cd= | 0.00687
alpha (deg) | Cl | Cd | Cm | Cl/Cd
-16 | -0.548 | 0.11285 | 0.002 | -4.852
-15.5 | -0.569 | 0.10632 | 0.001 | -5.354
-15 | -0.59 | 0.10061 | 0.001 | -5.866
-14.5 | -0.611 | 0.09429 | 0.001 | -6.478
-14 | -0.632 | 0.08572 | 0.001 | -7.377
-13.5 | -0.65 | 0.08032 | 0.001 | -8.098
-13 | -0.67 | 0.07234 | 0.001 | -9.258
-12.5 | -0.688 | 0.06359 | 0.001 | -10.827
-12 | -0.713 | 0.0504 | 0.001 | -14.149
-11.5 | -0.749 | 0.03268 | 0.001 | -22.932
-11 | -0.843 | 0.01101 | 0.001 | -76.559
-10.5 | -0.842 | 0.01003 | 0.001 | -83.984
-10 | -0.835 | 0.00614 | 0.001 | -135.908
-9.5 | -0.822 | 0.00593 | 0 | -138.582
-9 | -0.803 | 0.00631 | 0 | -127.201
-8.5 | -0.778 | 0.00616 | 0 | -126.334
-8 | -0.748 | 0.00604 | 0 | -123.862
-7.5 | -0.71 | 0.00592 | -0.001 | -119.9
-7 | -0.668 | 0.00579 | -0.001 | -115.365
-6.5 | -0.623 | 0.00567 | -0.001 | -110.037
-6 | -0.576 | 0.00559 | -0.001 | -103.125
-5.5 | -0.526 | 0.00553 | -0.002 | -95.238
-5 | -0.475 | 0.00544 | -0.002 | -87.25
-4.5 | -0.421 | 0.00539 | -0.002 | -78.084
-4 | -0.366 | 0.00641 | -0.002 | -57.133
-3.5 | -0.31 | 0.00627 | -0.003 | -49.394
-3 | -0.253 | 0.00615 | -0.003 | -41.121
-2.5 | -0.195 | 0.00606 | -0.003 | -32.19
-2 | -0.137 | 0.00636 | -0.003 | -21.477
-1.5 | -0.078 | 0.00632 | -0.004 | -12.333
-1 | -0.019 | 0.00627 | -0.004 | -3.03
-0.5 | 0.04 | 0.00626 | -0.004 | 6.393
0 | 0.099 | 0.00624 | -0.005 | 15.888
0.5 | 0.158 | 0.00627 | -0.005 | 25.227
1 | 0.217 | 0.00629 | -0.005 | 34.544
1.5 | 0.276 | 0.00631 | -0.006 | 43.798
2 | 0.335 | 0.00635 | -0.006 | 52.793
2.5 | 0.394 | 0.0064 | -0.006 | 61.582
3 | 0.453 | 0.0065 | -0.007 | 69.76
3.5 | 0.512 | 0.0066 | -0.007 | 77.538
4 | 0.571 | 0.0068 | -0.007 | 83.88
4.5 | 0.629 | 0.00694 | -0.008 | 90.574
5 | 0.687 | 0.00707 | -0.008 | 97.144
5.5 | 0.744 | 0.00717 | -0.008 | 103.838
6 | 0.801 | 0.00715 | -0.009 | 112.058
6.5 | 0.857 | 0.00726 | -0.009 | 118.063
7 | 0.912 | 0.00752 | -0.009 | 121.322
7.5 | 0.967 | 0.00793 | -0.01 | 121.917
8 | 1.018 | 0.00826 | -0.01 | 123.327
8.5 | 1.068 | 0.00864 | -0.01 | 123.564
9 | 1.112 | 0.00902 | -0.011 | 123.328
9.5 | 1.151 | 0.00948 | -0.011 | 121.378
10 | 1.184 | 0.01006 | -0.011 | 117.621
10.5 | 1.211 | 0.01049 | -0.012 | 115.426
11 | 1.233 | 0.01156 | -0.012 | 106.676
11.5 | 1.239 | 0.01224 | -0.012 | 101.209
12 | 1.239 | 0.01328 | -0.013 | 93.349
12.5 | 1.233 | 0.01443 | -0.013 | 85.418
13 | 1.217 | 0.01607 | -0.013 | 75.769
13.5 | 1.194 | 0.01832 | -0.013 | 65.207
14 | 1.164 | 0.02136 | -0.014 | 54.489
14.5 | 1.128 | 0.02545 | -0.014 | 44.313
15 | 1.089 | 0.03027 | -0.014 | 35.978
15.5 | 1.047 | 0.03621 | -0.014 | 28.91
16 | 1 | 0.04448 | -0.014 | 22.492
16.5 | 0.956 | 0.05235 | -0.014 | 18.256

## 130. Re 16M Mach 0.00 (2)
BIGFOIL.COM POLAR EXPORT
JWL077
JWL077 10/2 |  |  |  | Cl Max: | 1.8605 | at alpha= | 19 | deg
XFOIL ncrit=9 |  |  |  | L/D Max: | 144.588 | at alpha= | 8 | deg
Re: | 16000000 |  |  | Cd Min: | 0.04726 | at alpha= | 20 | deg
Mach: | 0 |  |  | Cl=0 at alpha= | -1.0777 | deg
|  |  |  | @ Cl=0.1, Cd= | 0.0050052
|  |  |  | @ Cl=0.4, Cd= | 0.0050094
|  |  |  | @ Cl=0.6, Cd= | 0.0051366
alpha (deg) | Cl | Cd | Cm | Cl/Cd
-20 | -1.7561 | 0.03544 | -0.0477 | -49.5514
-19.5 | -1.7699 | 0.02967 | -0.0479 | -59.6528
-19 | -1.7717 | 0.02648 | -0.044 | -66.9071
-18.5 | -1.7622 | 0.02436 | -0.0391 | -72.3399
-18 | -1.7348 | 0.02257 | -0.0363 | -76.8631
-17.5 | -1.7016 | 0.02099 | -0.034 | -81.0672
-17 | -1.6643 | 0.01957 | -0.032 | -85.0434
-16 | -1.5855 | 0.01661 | -0.0284 | -95.4545
-15.5 | -1.542 | 0.01539 | -0.0269 | -100.1949
-15 | -1.4962 | 0.01436 | -0.0257 | -104.1922
-14.5 | -1.4485 | 0.01349 | -0.0246 | -107.3758
-14 | -1.3995 | 0.01273 | -0.0236 | -109.9372
-13.5 | -1.3497 | 0.01203 | -0.0227 | -112.1945
-13 | -1.2973 | 0.01138 | -0.0222 | -113.9982
-12.5 | -1.2417 | 0.01077 | -0.0224 | -115.2925
-12 | -1.1914 | 0.01021 | -0.0214 | -116.6895
-10.5 | -1.0467 | 0.0089 | -0.0163 | -117.6067
-10 | -0.9935 | 0.00846 | -0.0157 | -117.435
-9.5 | -0.9395 | 0.00813 | -0.0153 | -115.5597
-9 | -0.8849 | 0.00785 | -0.0149 | -112.7261
-8.5 | -0.8304 | 0.00754 | -0.0145 | -110.1326
-8 | -0.7756 | 0.00724 | -0.0141 | -107.1271
-7.5 | -0.7202 | 0.00701 | -0.0139 | -102.7389
-7 | -0.6649 | 0.00675 | -0.0135 | -98.5037
-6.5 | -0.6093 | 0.00654 | -0.0133 | -93.1651
-6 | -0.5533 | 0.00638 | -0.0131 | -86.7241
-5.5 | -0.4972 | 0.00619 | -0.0129 | -80.3231
-5 | -0.4412 | 0.00603 | -0.0127 | -73.1675
-4.5 | -0.3848 | 0.0059 | -0.0125 | -65.2203
-4 | -0.3286 | 0.00576 | -0.0123 | -57.0486
-3.5 | -0.2727 | 0.00558 | -0.0121 | -48.871
-3 | -0.2165 | 0.00544 | -0.0119 | -39.7978
-2.5 | -0.1602 | 0.00535 | -0.0118 | -29.9439
-2 | -0.1037 | 0.00525 | -0.0117 | -19.7524
-1.5 | -0.0473 | 0.00517 | -0.0115 | -9.1489
-1 | 0.0087 | 0.00509 | -0.0114 | 1.7092
-0.5 | 0.0651 | 0.00503 | -0.0113 | 12.9423
0 | 0.1213 | 0.00499 | -0.0112 | 24.3086
0.5 | 0.1776 | 0.00499 | -0.0111 | 35.5912
1 | 0.2335 | 0.00494 | -0.011 | 47.2672
1.5 | 0.2893 | 0.00495 | -0.0108 | 58.4444
2 | 0.3451 | 0.00496 | -0.0107 | 69.5766
2.5 | 0.4007 | 0.00501 | -0.0106 | 79.98
3 | 0.4561 | 0.00502 | -0.0104 | 90.8566
3.5 | 0.5109 | 0.00507 | -0.0102 | 100.7692
4 | 0.5649 | 0.00513 | -0.0099 | 110.117
4.5 | 0.6185 | 0.00514 | -0.0094 | 120.3307
5 | 0.6711 | 0.0051 | -0.0088 | 131.5882
5.5 | 0.7239 | 0.00524 | -0.0082 | 138.1489
6 | 0.7723 | 0.00536 | -0.0065 | 144.0858
6.5 | 0.8275 | 0.00575 | -0.0065 | 143.913
7 | 0.8803 | 0.00618 | -0.006 | 142.4434
7.5 | 0.9356 | 0.00657 | -0.0061 | 142.4049
8 | 1.0179 | 0.00704 | -0.0124 | 144.5881
8.5 | 1.0901 | 0.00765 | -0.0166 | 142.4967
9 | 1.1451 | 0.00829 | -0.0169 | 138.1303
9.5 | 1.1993 | 0.00871 | -0.0169 | 137.6923
10 | 1.2528 | 0.0092 | -0.0169 | 136.1739
10.5 | 1.305 | 0.00967 | -0.0166 | 134.9535
11 | 1.3552 | 0.01014 | -0.016 | 133.6489
11.5 | 1.4044 | 0.01066 | -0.0152 | 131.7448
12 | 1.454 | 0.01126 | -0.0146 | 129.1297
12.5 | 1.5024 | 0.01196 | -0.014 | 125.6187
13 | 1.5503 | 0.01269 | -0.0133 | 122.1671
13.5 | 1.5967 | 0.01348 | -0.0124 | 118.4496
14 | 1.6407 | 0.01424 | -0.0112 | 115.2177
14.5 | 1.6842 | 0.01506 | -0.01 | 111.8327
15 | 1.7109 | 0.01584 | -0.0054 | 108.0114
15.5 | 1.7399 | 0.01672 | -0.0015 | 104.061
16 | 1.7688 | 0.01772 | 0.0019 | 99.8194
16.5 | 1.7915 | 0.01899 | 0.0057 | 94.3391
17 | 1.8125 | 0.02064 | 0.0086 | 87.8149
17.5 | 1.8305 | 0.02283 | 0.0109 | 80.1796
18 | 1.8453 | 0.02571 | 0.0122 | 71.7736
18.5 | 1.8558 | 0.02942 | 0.0125 | 63.0795
19 | 1.8605 | 0.03413 | 0.0121 | 54.5122
19.5 | 1.8573 | 0.04 | 0.0109 | 46.4325
20 | 1.8441 | 0.04726 | 0.009 | 39.0203

## 131. Re 16M Mach 0.10 (1)
BIGFOIL.COM POLAR EXPORT
JWL077
JWL077 10/2 |  |  |  | Cl Max: | 1.234 | at alpha= | 11.5 | deg
JavaFoil+Calcfoil stall+Eppler ext transition |  |  |  | L/D Max: | 123.698 | at alpha= | 8.5 | deg
Re: | 16000000 |  |  | Cd Min: | 0.0054 | at alpha= | -4.5 | deg
Mach: | 0.1 |  |  | Cl=0 at alpha= | -0.83898 | deg
|  |  |  | @ Cl=0.1, Cd= | 0.00627
|  |  |  | @ Cl=0.4, Cd= | 0.0064088
|  |  |  | @ Cl=0.6, Cd= | 0.0068849
alpha (deg) | Cl | Cd | Cm | Cl/Cd
-15.5 | -0.526 | 0.1109 | 0.001 | -4.742
-15 | -0.55 | 0.10394 | 0.001 | -5.295
-14.5 | -0.576 | 0.09396 | 0.001 | -6.133
-14 | -0.599 | 0.08806 | 0.001 | -6.806
-13.5 | -0.62 | 0.08314 | 0.001 | -7.462
-13 | -0.642 | 0.07573 | 0.001 | -8.474
-12.5 | -0.663 | 0.0677 | 0.001 | -9.786
-12 | -0.684 | 0.05772 | 0.001 | -11.857
-11.5 | -0.716 | 0.04174 | 0.001 | -17.15
-11 | -0.817 | 0.01203 | 0.001 | -67.871
-10.5 | -0.832 | 0.01011 | 0.001 | -82.236
-10 | -0.827 | 0.00621 | 0.001 | -133.244
-9.5 | -0.817 | 0.00601 | 0 | -135.84
-9 | -0.8 | 0.00635 | 0 | -125.926
-8.5 | -0.777 | 0.00621 | 0 | -125.181
-8 | -0.748 | 0.00607 | 0 | -123.34
-7.5 | -0.711 | 0.00591 | -0.001 | -120.223
-7 | -0.67 | 0.00584 | -0.001 | -114.736
-6.5 | -0.625 | 0.00569 | -0.001 | -109.861
-6 | -0.578 | 0.0056 | -0.001 | -103.159
-5.5 | -0.528 | 0.00554 | -0.002 | -95.385
-5 | -0.477 | 0.00545 | -0.002 | -87.417
-4.5 | -0.423 | 0.0054 | -0.002 | -78.327
-4 | -0.368 | 0.0064 | -0.002 | -57.474
-3.5 | -0.311 | 0.00626 | -0.003 | -49.712
-3 | -0.254 | 0.00615 | -0.003 | -41.308
-2.5 | -0.196 | 0.00607 | -0.003 | -32.262
-2 | -0.137 | 0.00635 | -0.003 | -21.609
-1.5 | -0.078 | 0.00631 | -0.004 | -12.41
-1 | -0.019 | 0.00626 | -0.004 | -3.051
-0.5 | 0.04 | 0.00625 | -0.004 | 6.436
0 | 0.1 | 0.00627 | -0.005 | 15.896
0.5 | 0.159 | 0.00628 | -0.005 | 25.316
1 | 0.218 | 0.0063 | -0.005 | 34.683
1.5 | 0.278 | 0.00631 | -0.006 | 44.022
2 | 0.337 | 0.00637 | -0.006 | 52.897
2.5 | 0.396 | 0.0064 | -0.006 | 61.941
3 | 0.455 | 0.00653 | -0.007 | 69.762
3.5 | 0.515 | 0.00664 | -0.007 | 77.481
4 | 0.573 | 0.00683 | -0.007 | 83.913
4.5 | 0.632 | 0.00695 | -0.008 | 90.931
5 | 0.69 | 0.00707 | -0.008 | 97.643
5.5 | 0.748 | 0.00718 | -0.008 | 104.182
6 | 0.805 | 0.00715 | -0.009 | 112.568
6.5 | 0.861 | 0.00728 | -0.009 | 118.315
7 | 0.916 | 0.00755 | -0.009 | 121.429
7.5 | 0.971 | 0.00796 | -0.01 | 122.024
8 | 1.023 | 0.00833 | -0.01 | 122.777
8.5 | 1.072 | 0.00867 | -0.01 | 123.698
9 | 1.116 | 0.0091 | -0.011 | 122.601
9.5 | 1.154 | 0.0096 | -0.011 | 120.248
10 | 1.186 | 0.01021 | -0.012 | 116.151
10.5 | 1.212 | 0.01067 | -0.012 | 113.673
11 | 1.232 | 0.01178 | -0.012 | 104.601
11.5 | 1.234 | 0.0125 | -0.013 | 98.7
12 | 1.231 | 0.01361 | -0.013 | 90.415
12.5 | 1.22 | 0.01489 | -0.013 | 81.942
13 | 1.2 | 0.01674 | -0.013 | 71.702
13.5 | 1.172 | 0.01935 | -0.013 | 60.558
14 | 1.136 | 0.02287 | -0.014 | 49.674
14.5 | 1.095 | 0.02732 | -0.014 | 40.096
15 | 1.051 | 0.03294 | -0.014 | 31.899
15.5 | 1 | 0.04098 | -0.014 | 24.412
16 | 0.952 | 0.04878 | -0.014 | 19.51
16.5 | 0.901 | 0.05826 | -0.014 | 15.47

## 132. Re 16M Mach 0.10 (2)
BIGFOIL.COM POLAR EXPORT
JWL077
JWL077 10/2 |  |  |  | Cl Max: | 1.8463 | at alpha= | 18.5 | deg
XFOIL ncrit=9 |  |  |  | L/D Max: | 144.81 | at alpha= | 8 | deg
Re: | 16000000 |  |  | Cd Min: | 0.05504 | at alpha= | 20 | deg
Mach: | 0.1 |  |  | Cl=0 at alpha= | -1.0789 | deg
|  |  |  | @ Cl=0.1, Cd= | 0.0050057
|  |  |  | @ Cl=0.4, Cd= | 0.0050071
|  |  |  | @ Cl=0.6, Cd= | 0.00514
alpha (deg) | Cl | Cd | Cm | Cl/Cd
-19.5 | -1.6741 | 0.04566 | -0.0418 | -36.6645
-19 | -1.7148 | 0.03317 | -0.0511 | -51.6973
-18.5 | -1.7273 | 0.02834 | -0.0491 | -60.9492
-18 | -1.7264 | 0.02559 | -0.0437 | -67.4639
-17.5 | -1.7038 | 0.02342 | -0.0401 | -72.7498
-17 | -1.6719 | 0.02154 | -0.0374 | -77.6184
-16.5 | -1.6347 | 0.01991 | -0.0352 | -82.1045
-16 | -1.5939 | 0.01845 | -0.0331 | -86.3902
-15 | -1.5082 | 0.01552 | -0.0294 | -97.1778
-14.5 | -1.4619 | 0.01431 | -0.0278 | -102.1593
-14 | -1.4135 | 0.0133 | -0.0264 | -106.2782
-13.5 | -1.3634 | 0.01247 | -0.0252 | -109.3344
-13 | -1.3108 | 0.01173 | -0.0244 | -111.7477
-12.5 | -1.2543 | 0.01106 | -0.0243 | -113.4087
-12 | -1.203 | 0.01045 | -0.0231 | -115.1196
-11.5 | -1.1596 | 0.00997 | -0.0201 | -116.3089
-10.5 | -1.0558 | 0.00912 | -0.0176 | -115.7675
-10 | -1.0019 | 0.00864 | -0.0169 | -115.9606
-9.5 | -0.9475 | 0.00824 | -0.0163 | -114.9879
-9 | -0.8923 | 0.00793 | -0.0158 | -112.5221
-8.5 | -0.8369 | 0.00763 | -0.0153 | -109.6855
-8 | -0.7816 | 0.0073 | -0.0148 | -107.0685
-7 | -0.6697 | 0.0068 | -0.014 | -98.4853
-6.5 | -0.6136 | 0.00657 | -0.0137 | -93.3942
-5.5 | -0.5005 | 0.00622 | -0.0132 | -80.4662
-5 | -0.444 | 0.00605 | -0.0129 | -73.3884
-4.5 | -0.3872 | 0.00592 | -0.0128 | -65.4054
-4 | -0.3306 | 0.00577 | -0.0125 | -57.2964
-3.5 | -0.2743 | 0.00559 | -0.0123 | -49.0698
-3 | -0.2177 | 0.00545 | -0.0121 | -39.945
-2.5 | -0.161 | 0.00536 | -0.0119 | -30.0373
-2 | -0.1042 | 0.00526 | -0.0118 | -19.8099
-1.5 | -0.0475 | 0.00518 | -0.0116 | -9.1699
-1 | 0.0089 | 0.00509 | -0.0115 | 1.7485
-0.5 | 0.0656 | 0.00503 | -0.0114 | 13.0417
0 | 0.1222 | 0.00499 | -0.0113 | 24.489
0.5 | 0.1788 | 0.00499 | -0.0112 | 35.8317
1 | 0.2351 | 0.00494 | -0.011 | 47.5911
1.5 | 0.2912 | 0.00496 | -0.0109 | 58.7097
2 | 0.3473 | 0.00496 | -0.0108 | 70.0202
2.5 | 0.4032 | 0.00501 | -0.0106 | 80.479
3 | 0.459 | 0.00503 | -0.0105 | 91.2525
3.5 | 0.5141 | 0.00508 | -0.0102 | 101.2008
4 | 0.5685 | 0.00514 | -0.0098 | 110.6031
4.5 | 0.6224 | 0.00514 | -0.0094 | 121.0895
5.5 | 0.7285 | 0.00526 | -0.0081 | 138.4981
6 | 0.7773 | 0.00539 | -0.0064 | 144.2115
7 | 0.8862 | 0.00621 | -0.0058 | 142.7053
7.5 | 0.9428 | 0.00661 | -0.006 | 142.6324
8 | 1.0267 | 0.00709 | -0.0125 | 144.8096
8.5 | 1.0977 | 0.00779 | -0.0163 | 140.9114
9 | 1.1534 | 0.00836 | -0.0165 | 137.9665
9.5 | 1.2082 | 0.0088 | -0.0164 | 137.2955
10 | 1.2623 | 0.0093 | -0.0163 | 135.7312
11 | 1.3656 | 0.01027 | -0.0152 | 132.9698
11.5 | 1.4152 | 0.01082 | -0.0143 | 130.7948
12 | 1.4652 | 0.01148 | -0.0136 | 127.6307
12.5 | 1.514 | 0.0122 | -0.0127 | 124.0984
13 | 1.5626 | 0.01298 | -0.0119 | 120.3852
13.5 | 1.609 | 0.01378 | -0.0108 | 116.7634
14 | 1.6532 | 0.0146 | -0.0094 | 113.2329
15 | 1.7187 | 0.0163 | -0.0022 | 105.4417
15.5 | 1.7468 | 0.01727 | 0.0019 | 101.1465
16 | 1.7715 | 0.01843 | 0.006 | 96.1205
16.5 | 1.7933 | 0.02 | 0.0095 | 89.665
17 | 1.8126 | 0.02205 | 0.0121 | 82.2041
17.5 | 1.8287 | 0.02479 | 0.0138 | 73.7676
18 | 1.8401 | 0.02843 | 0.0144 | 64.7239
18.5 | 1.8463 | 0.03305 | 0.0141 | 55.8638
19 | 1.8441 | 0.03892 | 0.013 | 47.3818
19.5 | 1.8317 | 0.04619 | 0.0111 | 39.6558
20 | 1.8082 | 0.05504 | 0.0084 | 32.8525

## 133. Re 16M Mach 0.25 (1)
BIGFOIL.COM POLAR EXPORT
JWL077
JWL077 10/2 |  |  |  | Cl Max: | 1.205 | at alpha= | 10.5 | deg
JavaFoil+Calcfoil stall+Eppler ext transition |  |  |  | L/D Max: | 126.299 | at alpha= | 10.5 | deg
Re: | 16000000 |  |  | Cd Min: | 0.00542 | at alpha= | -4.5 | deg
Mach: | 0.25 |  |  | Cl=0 at alpha= | -0.83607 | deg
|  |  |  | @ Cl=0.1, Cd= | 0.0062913
|  |  |  | @ Cl=0.4, Cd= | 0.0064643
|  |  |  | @ Cl=0.6, Cd= | 0.0069238
alpha (deg) | Cl | Cd | Cm | Cl/Cd
-14 | -0.3 | 0.09646 | 0.001 | -3.105
-13.5 | -0.359 | 0.09392 | 0.001 | -3.825
-13 | -0.414 | 0.08877 | 0.001 | -4.667
-12.5 | -0.464 | 0.0842 | 0.001 | -5.514
-12 | -0.509 | 0.07874 | 0.001 | -6.468
-11.5 | -0.55 | 0.07136 | 0.001 | -7.708
-11 | -0.588 | 0.06162 | 0.001 | -9.544
-10.5 | -0.629 | 0.04705 | 0.001 | -13.37
-10 | -0.736 | 0.01344 | 0.001 | -54.76
-9.5 | -0.772 | 0.01011 | 0 | -76.384
-9 | -0.773 | 0.00616 | 0 | -125.362
-8.5 | -0.763 | 0.00642 | 0 | -118.87
-8 | -0.744 | 0.00625 | 0 | -119.063
-7.5 | -0.713 | 0.00608 | -0.001 | -117.298
-7 | -0.675 | 0.0059 | -0.001 | -114.485
-6.5 | -0.634 | 0.00578 | -0.001 | -109.612
-6 | -0.588 | 0.00567 | -0.001 | -103.752
-5.5 | -0.539 | 0.00559 | -0.002 | -96.364
-5 | -0.487 | 0.00551 | -0.002 | -88.489
-4.5 | -0.433 | 0.00542 | -0.002 | -79.866
-4 | -0.377 | 0.00649 | -0.002 | -58.128
-3.5 | -0.32 | 0.00633 | -0.003 | -50.455
-3 | -0.261 | 0.00622 | -0.003 | -41.939
-2.5 | -0.201 | 0.00612 | -0.003 | -32.884
-2 | -0.141 | 0.00605 | -0.004 | -23.319
-1.5 | -0.08 | 0.00637 | -0.004 | -12.621
-1 | -0.02 | 0.00632 | -0.004 | -3.103
-0.5 | 0.041 | 0.00633 | -0.005 | 6.536
0 | 0.102 | 0.00629 | -0.005 | 16.264
0.5 | 0.163 | 0.00633 | -0.005 | 25.817
1 | 0.224 | 0.00635 | -0.005 | 35.346
1.5 | 0.285 | 0.00637 | -0.006 | 44.778
2 | 0.346 | 0.00642 | -0.006 | 53.914
2.5 | 0.407 | 0.00647 | -0.006 | 62.912
3 | 0.468 | 0.00654 | -0.007 | 71.517
3.5 | 0.529 | 0.00667 | -0.007 | 79.188
4 | 0.589 | 0.0069 | -0.007 | 85.308
4.5 | 0.649 | 0.00703 | -0.008 | 92.371
5 | 0.709 | 0.00721 | -0.008 | 98.361
5.5 | 0.768 | 0.00733 | -0.009 | 104.685
6 | 0.826 | 0.00728 | -0.009 | 113.526
6.5 | 0.883 | 0.00749 | -0.009 | 118.006
7 | 0.94 | 0.00783 | -0.01 | 120.045
7.5 | 0.995 | 0.00826 | -0.01 | 120.475
8 | 1.046 | 0.00867 | -0.01 | 120.678
8.5 | 1.096 | 0.00911 | -0.011 | 120.293
9 | 1.137 | 0.00962 | -0.011 | 118.222
9.5 | 1.17 | 0.01026 | -0.011 | 114.061
10 | 1.195 | 0.01102 | -0.012 | 108.399
10.5 | 1.205 | 0.00954 | -0.012 | 126.299
11 | 1.202 | 0.01283 | -0.012 | 93.737
11.5 | 1.186 | 0.01435 | -0.013 | 82.683
12 | 1.157 | 0.01618 | -0.013 | 71.557
12.5 | 1.113 | 0.01899 | -0.013 | 58.62
13 | 1.055 | 0.02325 | -0.013 | 45.35
13.5 | 0.985 | 0.02908 | -0.013 | 33.882
14 | 0.907 | 0.03694 | -0.013 | 24.541
14.5 | 0.821 | 0.04693 | -0.013 | 17.495
15 | 0.729 | 0.06045 | -0.013 | 12.056
15.5 | 0.641 | 0.0695 | -0.013 | 9.216

## 134. Re 16M Mach 0.25 (2)
BIGFOIL.COM POLAR EXPORT
JWL077
JWL077 10/2 |  |  |  | Cl Max: | 1.7549 | at alpha= | 16 | deg
XFOIL ncrit=9 |  |  |  | L/D Max: | 145.624 | at alpha= | 6 | deg
Re: | 16000000 |  |  | Cd Min: | 0.21504 | at alpha= | -19 | deg
Mach: | 0.25 |  |  | Cl=0 at alpha= | -1.0865 | deg
|  |  |  | @ Cl=0.1, Cd= | 0.0050239
|  |  |  | @ Cl=0.4, Cd= | 0.0050221
|  |  |  | @ Cl=0.6, Cd= | 0.00518
alpha (deg) | Cl | Cd | Cm | Cl/Cd
-19 | -0.8417 | 0.21504 | 0.0689 | -3.9142
-18.5 | -0.8467 | 0.20108 | 0.061 | -4.2108
-17.5 | -0.901 | 0.16529 | 0.0399 | -5.451
-17 | -0.975 | 0.14044 | 0.0244 | -6.9425
-16.5 | -1.1412 | 0.10362 | -0.0007 | -11.0133
-16 | -1.289 | 0.07453 | -0.0209 | -17.295
-15.5 | -1.3702 | 0.05274 | -0.0361 | -25.9803
-15 | -1.411 | 0.03505 | -0.0557 | -40.2568
-14.5 | -1.4439 | 0.02857 | -0.0518 | -50.539
-14 | -1.4445 | 0.0226 | -0.0474 | -63.9159
-13.5 | -1.4187 | 0.01843 | -0.0432 | -76.9778
-13 | -1.3764 | 0.01576 | -0.0397 | -87.335
-12.5 | -1.3227 | 0.01392 | -0.0373 | -95.0216
-12 | -1.267 | 0.01256 | -0.035 | -100.8758
-11.5 | -1.2159 | 0.01152 | -0.0316 | -105.5469
-11 | -1.1685 | 0.01079 | -0.0274 | -108.2947
-10.5 | -1.1104 | 0.01013 | -0.0255 | -109.615
-10 | -1.0516 | 0.00956 | -0.0239 | -110
-9.5 | -0.9925 | 0.00906 | -0.0225 | -109.5475
-9 | -0.9339 | 0.00852 | -0.0211 | -109.6127
-8 | -0.8156 | 0.0077 | -0.0188 | -105.9221
-7.5 | -0.7565 | 0.00733 | -0.0178 | -103.206
-7 | -0.6972 | 0.00703 | -0.017 | -99.175
-6.5 | -0.6379 | 0.00676 | -0.0163 | -94.3639
-6 | -0.5787 | 0.00652 | -0.0156 | -88.7577
-5.5 | -0.5192 | 0.00633 | -0.015 | -82.0221
-5 | -0.4601 | 0.00613 | -0.0145 | -75.0571
-4.5 | -0.4008 | 0.00598 | -0.0141 | -67.0234
-4 | -0.3419 | 0.00582 | -0.0137 | -58.7457
-3.5 | -0.283 | 0.00566 | -0.0133 | -50
-3 | -0.2245 | 0.00549 | -0.013 | -40.8925
-2.5 | -0.1657 | 0.00538 | -0.0127 | -30.7993
-2 | -0.1068 | 0.00529 | -0.0125 | -20.189
-1.5 | -0.0483 | 0.00519 | -0.0122 | -9.3064
-1 | 0.0101 | 0.0051 | -0.012 | 1.9804
-0.5 | 0.0686 | 0.00504 | -0.0119 | 13.6111
0 | 0.127 | 0.00501 | -0.0117 | 25.3493
0.5 | 0.1855 | 0.005 | -0.0116 | 37.1
1 | 0.2435 | 0.00496 | -0.0114 | 49.0927
1.5 | 0.3015 | 0.00497 | -0.0112 | 60.664
2 | 0.3594 | 0.00498 | -0.011 | 72.1687
2.5 | 0.4173 | 0.00504 | -0.0108 | 82.7976
3 | 0.475 | 0.00506 | -0.0106 | 93.8735
3.5 | 0.532 | 0.00511 | -0.0102 | 104.1096
4 | 0.5883 | 0.00518 | -0.0098 | 113.5714
4.5 | 0.6441 | 0.00518 | -0.0092 | 124.3436
5 | 0.6988 | 0.00518 | -0.0083 | 134.9035
5.5 | 0.7542 | 0.00533 | -0.0074 | 141.5009
6 | 0.8053 | 0.00553 | -0.0056 | 145.6239
6.5 | 0.8633 | 0.00597 | -0.0054 | 144.6064
7 | 0.919 | 0.00638 | -0.0045 | 144.0439
7.5 | 0.9838 | 0.00683 | -0.0057 | 144.041
8 | 1.0742 | 0.00744 | -0.0125 | 144.3817
8.5 | 1.1416 | 0.00827 | -0.0144 | 138.0411
9 | 1.2005 | 0.00876 | -0.0142 | 137.0434
9.5 | 1.2582 | 0.00931 | -0.0136 | 135.145
10 | 1.3156 | 0.00983 | -0.013 | 133.8352
10.5 | 1.3706 | 0.0104 | -0.0118 | 131.7885
11 | 1.4231 | 0.01107 | -0.0101 | 128.5547
11.5 | 1.4756 | 0.01183 | -0.0085 | 124.7337
12 | 1.5281 | 0.0127 | -0.007 | 120.3228
12.5 | 1.5787 | 0.01376 | -0.0052 | 114.7311
13 | 1.6276 | 0.01477 | -0.0031 | 110.1963
13.5 | 1.6728 | 0.0159 | -0.0005 | 105.2075
14 | 1.6932 | 0.01695 | 0.0067 | 99.8938
14.5 | 1.7102 | 0.01825 | 0.0137 | 93.7096
15 | 1.7308 | 0.02024 | 0.0182 | 85.5138
15.5 | 1.7462 | 0.02318 | 0.0212 | 75.3322
16 | 1.7549 | 0.0275 | 0.0224 | 63.8145
16.5 | 1.7548 | 0.03344 | 0.0218 | 52.4761
17 | 1.7413 | 0.04126 | 0.0198 | 42.2031
17.5 | 1.7143 | 0.05084 | 0.0167 | 33.7195
18 | 1.6742 | 0.06229 | 0.0124 | 26.8775
18.5 | 1.6293 | 0.07496 | 0.0072 | 21.7356
19 | 1.5784 | 0.08892 | 0.001 | 17.7508
19.5 | 1.5232 | 0.10394 | -0.0061 | 14.6546
20 | 1.4675 | 0.11958 | -0.014 | 12.2721

## 135. Re 16M Mach 0.50 (1)
BIGFOIL.COM POLAR EXPORT
JWL077
JWL077 10/2 |  |  |  | Cl Max: | 1.158 | at alpha= | 20 | deg
JavaFoil+Calcfoil stall+Eppler ext transition |  |  |  | L/D Max: | 122.327 | at alpha= | 8 | deg
Re: | 16000000 |  |  | Cd Min: | 0.00538 | at alpha= | -3.5 | deg
Mach: | 0.5 |  |  | Cl=0 at alpha= | -0.83823 | deg
|  |  |  | @ Cl=0.1, Cd= | 0.0059524
|  |  |  | @ Cl=0.4, Cd= | 0.0066957
|  |  |  | @ Cl=0.6, Cd= | 0.0070818
alpha (deg) | Cl | Cd | Cm | Cl/Cd
-20 | -1.007 | 0.18128 | 0.003 | -5.557
-19.5 | -0.985 | 0.16049 | 0.003 | -6.134
-19 | -0.96 | 0.15169 | 0.003 | -6.328
-18.5 | -0.934 | 0.14464 | 0.002 | -6.458
-18 | -0.908 | 0.13997 | 0.002 | -6.488
-17.5 | -0.882 | 0.13765 | 0.002 | -6.406
-17 | -0.855 | 0.13273 | 0.002 | -6.445
-16.5 | -0.829 | 0.12906 | 0.002 | -6.42
-16 | -0.803 | 0.12727 | 0.002 | -6.305
-15.5 | -0.777 | 0.12108 | 0.002 | -6.417
-15 | -0.753 | 0.10992 | 0.002 | -6.852
-14.5 | -0.73 | 0.09903 | 0.002 | -7.371
-14 | -0.705 | 0.09246 | 0.001 | -7.622
-13.5 | -0.678 | 0.08867 | 0.001 | -7.646
-13 | -0.649 | 0.08711 | 0.001 | -7.455
-12.5 | -0.623 | 0.08251 | 0.001 | -7.546
-12 | -0.595 | 0.0802 | 0.001 | -7.419
-11.5 | -0.568 | 0.07624 | 0.001 | -7.453
-11 | -0.544 | 0.07636 | 0.001 | -7.122
-10.5 | -0.518 | 0.07076 | 0.001 | -7.317
-10 | -0.491 | 0.06638 | 0 | -7.395
-9.5 | -0.466 | 0.05997 | 0 | -7.774
-9 | -0.443 | 0.05278 | 0 | -8.395
-8.5 | -0.41 | 0.06287 | 0 | -6.514
-8 | -0.385 | 0.05366 | 0 | -7.177
-7.5 | -0.364 | 0.04401 | 0 | -8.281
-7 | -0.408 | 0.01033 | -0.001 | -39.487
-6.5 | -0.514 | 0.0061 | -0.001 | -84.237
-6 | -0.576 | 0.00622 | -0.001 | -92.609
-5.5 | -0.56 | 0.00596 | -0.002 | -94.033
-5 | -0.522 | 0.00574 | -0.002 | -90.92
-4.5 | -0.472 | 0.00561 | -0.002 | -84.059
-4 | -0.415 | 0.0055 | -0.003 | -75.512
-3.5 | -0.354 | 0.00538 | -0.003 | -65.738
-3 | -0.29 | 0.00646 | -0.003 | -44.935
-2.5 | -0.224 | 0.00631 | -0.004 | -35.565
-2 | -0.157 | 0.0062 | -0.004 | -25.376
-1.5 | -0.09 | 0.00611 | -0.004 | -14.7
-1 | -0.022 | 0.00608 | -0.005 | -3.604
-0.5 | 0.046 | 0.006 | -0.005 | 7.697
0 | 0.114 | 0.00594 | -0.005 | 19.274
0.5 | 0.183 | 0.00649 | -0.006 | 28.153
1 | 0.251 | 0.00655 | -0.006 | 38.261
1.5 | 0.319 | 0.00661 | -0.006 | 48.264
2 | 0.387 | 0.00669 | -0.007 | 57.816
2.5 | 0.455 | 0.00672 | -0.007 | 67.673
3 | 0.522 | 0.00687 | -0.008 | 76.041
3.5 | 0.59 | 0.00704 | -0.008 | 83.752
4 | 0.657 | 0.00732 | -0.008 | 89.808
4.5 | 0.724 | 0.00752 | -0.009 | 96.216
5 | 0.789 | 0.00778 | -0.009 | 101.419
5.5 | 0.854 | 0.00784 | -0.01 | 108.975
6 | 0.916 | 0.00811 | -0.01 | 113.023
6.5 | 0.977 | 0.00867 | -0.01 | 112.664
7 | 1.034 | 0.00937 | -0.011 | 110.324
7.5 | 1.088 | 0.0101 | -0.011 | 107.686
8 | 1.127 | 0.00921 | -0.012 | 122.327
8.5 | 1.15 | 0.01186 | -0.012 | 96.992
9 | 1.117 | 0.01397 | -0.012 | 79.952
9.5 | 0.857 | 0.0213 | -0.012 | 40.237
10 | 0.667 | 0.03084 | -0.012 | 21.639
10.5 | 0.659 | 0.05224 | -0.011 | 12.613
11 | 0.677 | 0.05867 | -0.01 | 11.546
11.5 | 0.72 | 0.0547 | -0.011 | 13.164
12 | 0.743 | 0.06209 | -0.011 | 11.973
12.5 | 0.751 | 0.08074 | -0.011 | 9.303
13 | 0.79 | 0.07278 | -0.012 | 10.854
13.5 | 0.828 | 0.07113 | -0.012 | 11.636
14 | 0.863 | 0.07037 | -0.013 | 12.267
14.5 | 0.882 | 0.08146 | -0.013 | 10.828
15 | 0.884 | 0.1094 | -0.012 | 8.083
15.5 | 0.903 | 0.12792 | -0.011 | 7.057
16 | 0.933 | 0.131 | -0.011 | 7.12
16.5 | 0.965 | 0.13312 | -0.012 | 7.246
17 | 0.994 | 0.13734 | -0.013 | 7.241
17.5 | 1.023 | 0.1445 | -0.013 | 7.076
18 | 1.041 | 0.17533 | -0.013 | 5.94
18.5 | 1.071 | 0.1768 | -0.013 | 6.057
19 | 1.1 | 0.17949 | -0.014 | 6.131
19.5 | 1.13 | 0.18203 | -0.014 | 6.205
20 | 1.158 | 0.18701 | -0.015 | 6.194

## 136. Re 16M Mach 0.50 (2)
BIGFOIL.COM POLAR EXPORT
JWL077
JWL077 10/2 |  |  |  | Cl Max: | 1.4328 | at alpha= | 9 | deg
XFOIL ncrit=9 |  |  |  | L/D Max: | 930.39 | at alpha= | 9 | deg
Re: | 16000000 |  |  | Cd Min: | 0.00918 | at alpha= | 8 | deg
Mach: | 0.5 |  |  | Cl=0 at alpha= | -99 | deg
|  |  |  | @ Cl=0.1, Cd= | 0.0051
|  |  |  | @ Cl=0.4, Cd= | 0.0051032
|  |  |  | @ Cl=0.6, Cd= | 0.0052637
alpha (deg) | Cl | Cd | Cm | Cl/Cd
0 | 0.1494 | 0.0051 | -0.0137 | 29.2941
0.5 | 0.2161 | 0.0051 | -0.0133 | 42.3725
1 | 0.2822 | 0.00506 | -0.0129 | 55.7708
1.5 | 0.3486 | 0.00508 | -0.0125 | 68.622
2 | 0.415 | 0.00511 | -0.012 | 81.2133
2.5 | 0.4814 | 0.00517 | -0.0115 | 93.1141
3 | 0.5479 | 0.00524 | -0.0109 | 104.5611
3.5 | 0.6139 | 0.00527 | -0.01 | 116.4896
4 | 0.6793 | 0.00536 | -0.009 | 126.7351
4.5 | 0.7429 | 0.00541 | -0.0074 | 137.3198
5 | 0.8073 | 0.00549 | -0.0055 | 147.0492
5.5 | 0.8721 | 0.00575 | -0.0035 | 151.6696
6 | 0.9358 | 0.00616 | -0.001 | 151.9156
6.5 | 1.0042 | 0.00676 | 0.0008 | 148.5503
7 | 1.0787 | 0.00729 | 0.0019 | 147.9698
7.5 | 1.1868 | 0.00848 | -0.0035 | 139.9528
8 | 1.2782 | 0.00918 | -0.0044 | 139.2375
8.5 | 1.3092 | 0.00167 | 0.0007 | 783.9521
9 | 1.4328 | 0.00154 | 0.0093 | 930.3896

## 137. Re 18M Mach 0.00 (1)
BIGFOIL.COM POLAR EXPORT
JWL077
JWL077 10/2 |  |  |  | Cl Max: | 1.241 | at alpha= | 11.5 | deg
JavaFoil+Calcfoil stall+Eppler ext transition |  |  |  | L/D Max: | 125.435 | at alpha= | 8.5 | deg
Re: | 18000000 |  |  | Cd Min: | 0.00535 | at alpha= | -4.5 | deg
Mach: | 0 |  |  | Cl=0 at alpha= | -0.83898 | deg
|  |  |  | @ Cl=0.1, Cd= | 0.0061712
|  |  |  | @ Cl=0.4, Cd= | 0.0064002
|  |  |  | @ Cl=0.6, Cd= | 0.00687
alpha (deg) | Cl | Cd | Cm | Cl/Cd
-16 | -0.548 | 0.11186 | 0.002 | -4.898
-15.5 | -0.57 | 0.10552 | 0.001 | -5.398
-15 | -0.59 | 0.09932 | 0.001 | -5.945
-14.5 | -0.612 | 0.09301 | 0.001 | -6.575
-14 | -0.634 | 0.08405 | 0.001 | -7.539
-13.5 | -0.652 | 0.07881 | 0.001 | -8.27
-13 | -0.671 | 0.07085 | 0.001 | -9.473
-12.5 | -0.691 | 0.06142 | 0.001 | -11.255
-12 | -0.715 | 0.04916 | 0.001 | -14.545
-11.5 | -0.763 | 0.02717 | 0.001 | -28.082
-11 | -0.843 | 0.01078 | 0.001 | -78.235
-10.5 | -0.842 | 0.00632 | 0.001 | -133.363
-10 | -0.835 | 0.00602 | 0.001 | -138.768
-9.5 | -0.822 | 0.0059 | 0 | -139.279
-9 | -0.803 | 0.00622 | 0 | -128.959
-8.5 | -0.778 | 0.00609 | 0 | -127.781
-8 | -0.748 | 0.00596 | 0 | -125.614
-7.5 | -0.71 | 0.0058 | -0.001 | -122.401
-7 | -0.668 | 0.00573 | -0.001 | -116.605
-6.5 | -0.623 | 0.00561 | -0.001 | -111.154
-6 | -0.576 | 0.00552 | -0.001 | -104.386
-5.5 | -0.526 | 0.00546 | -0.002 | -96.43
-5 | -0.475 | 0.0054 | -0.002 | -87.814
-4.5 | -0.421 | 0.00535 | -0.002 | -78.755
-4 | -0.366 | 0.00632 | -0.002 | -57.899
-3.5 | -0.31 | 0.00619 | -0.003 | -50.066
-3 | -0.253 | 0.0061 | -0.003 | -41.429
-2.5 | -0.195 | 0.00602 | -0.003 | -32.377
-2 | -0.137 | 0.00629 | -0.003 | -21.701
-1.5 | -0.078 | 0.00626 | -0.004 | -12.447
-1 | -0.019 | 0.00622 | -0.004 | -3.054
-0.5 | 0.04 | 0.00621 | -0.004 | 6.445
0 | 0.099 | 0.00617 | -0.005 | 16.069
0.5 | 0.158 | 0.00624 | -0.005 | 25.375
1 | 0.217 | 0.00624 | -0.005 | 34.795
1.5 | 0.276 | 0.00629 | -0.006 | 43.963
2 | 0.335 | 0.00633 | -0.006 | 52.977
2.5 | 0.394 | 0.00639 | -0.006 | 61.721
3 | 0.453 | 0.00649 | -0.007 | 69.793
3.5 | 0.512 | 0.00659 | -0.007 | 77.677
4 | 0.571 | 0.0068 | -0.007 | 83.925
4.5 | 0.629 | 0.00694 | -0.008 | 90.593
5 | 0.687 | 0.00706 | -0.008 | 97.299
5.5 | 0.744 | 0.00721 | -0.008 | 103.221
6 | 0.801 | 0.0074 | -0.009 | 108.229
6.5 | 0.857 | 0.00746 | -0.009 | 114.949
7 | 0.912 | 0.00757 | -0.009 | 120.475
7.5 | 0.967 | 0.00784 | -0.01 | 123.307
8 | 1.018 | 0.00816 | -0.01 | 124.749
8.5 | 1.068 | 0.00851 | -0.01 | 125.435
9 | 1.112 | 0.00892 | -0.011 | 124.711
9.5 | 1.151 | 0.00938 | -0.011 | 122.599
10 | 1.184 | 0.00993 | -0.011 | 119.253
10.5 | 1.211 | 0.0106 | -0.012 | 114.234
11 | 1.233 | 0.01154 | -0.012 | 106.811
11.5 | 1.241 | 0.01199 | -0.012 | 103.504
12 | 1.241 | 0.01298 | -0.013 | 95.636
12.5 | 1.235 | 0.01407 | -0.013 | 87.738
13 | 1.22 | 0.01558 | -0.013 | 78.314
13.5 | 1.197 | 0.01768 | -0.014 | 67.731
14 | 1.167 | 0.02054 | -0.014 | 56.819
14.5 | 1.132 | 0.02431 | -0.014 | 46.547
15 | 1.092 | 0.02915 | -0.014 | 37.453
15.5 | 1.05 | 0.03472 | -0.014 | 30.245
16 | 1.004 | 0.04266 | -0.014 | 23.526
16.5 | 0.958 | 0.05069 | -0.014 | 18.901

## 138. Re 18M Mach 0.00 (2)
BIGFOIL.COM POLAR EXPORT
JWL077
JWL077 10/2 |  |  |  | Cl Max: | 1.8801 | at alpha= | 19.5 | deg
XFOIL ncrit=9 |  |  |  | L/D Max: | 145.85 | at alpha= | 8 | deg
Re: | 18000000 |  |  | Cd Min: | 0.04402 | at alpha= | 20 | deg
Mach: | 0 |  |  | Cl=0 at alpha= | -1.074 | deg
|  |  |  | @ Cl=0.1, Cd= | 0.0049774
|  |  |  | @ Cl=0.4, Cd= | 0.0049698
|  |  |  | @ Cl=0.6, Cd= | 0.005204
alpha (deg) | Cl | Cd | Cm | Cl/Cd
-20 | -1.7912 | 0.03179 | -0.0489 | -56.3448
-19.5 | -1.7977 | 0.02764 | -0.0467 | -65.0398
-19 | -1.7946 | 0.02516 | -0.0419 | -71.3275
-18.5 | -1.7759 | 0.02328 | -0.0379 | -76.2844
-18 | -1.7453 | 0.02164 | -0.0354 | -80.6516
-17.5 | -1.71 | 0.02018 | -0.0332 | -84.7374
-17 | -1.6711 | 0.01886 | -0.0314 | -88.6055
-16.5 | -1.6297 | 0.01766 | -0.0298 | -92.282
-15.5 | -1.5443 | 0.01512 | -0.0267 | -102.1362
-15 | -1.4985 | 0.01407 | -0.0254 | -106.5032
-14.5 | -1.451 | 0.01317 | -0.0243 | -110.1746
-14 | -1.402 | 0.01241 | -0.0233 | -112.9734
-13.5 | -1.3501 | 0.01172 | -0.0228 | -115.1962
-13 | -1.2958 | 0.01108 | -0.0228 | -116.9495
-12.5 | -1.2456 | 0.01051 | -0.0217 | -118.5157
-12 | -1.1972 | 0.00998 | -0.0202 | -119.9599
-11.5 | -1.1541 | 0.0096 | -0.0174 | -120.2188
-10.5 | -1.0482 | 0.00882 | -0.0161 | -118.8435
-10 | -0.9949 | 0.00838 | -0.0155 | -118.7232
-9.5 | -0.9409 | 0.00802 | -0.0151 | -117.3192
-9 | -0.8863 | 0.00774 | -0.0147 | -114.509
-8.5 | -0.8315 | 0.00745 | -0.0143 | -111.6107
-8 | -0.7767 | 0.00713 | -0.014 | -108.9341
-7.5 | -0.7213 | 0.00691 | -0.0137 | -104.3849
-7 | -0.6658 | 0.00667 | -0.0134 | -99.8201
-6.5 | -0.6102 | 0.00644 | -0.0131 | -94.7516
-6 | -0.5542 | 0.00628 | -0.0129 | -88.2484
-5.5 | -0.498 | 0.00612 | -0.0127 | -81.3725
-5 | -0.442 | 0.00595 | -0.0125 | -74.2857
-4.5 | -0.3855 | 0.00583 | -0.0124 | -66.1235
-4 | -0.3293 | 0.00568 | -0.0122 | -57.9754
-3.5 | -0.2733 | 0.00552 | -0.012 | -49.5109
-3 | -0.217 | 0.00539 | -0.0118 | -40.2597
-2.5 | -0.1606 | 0.00529 | -0.0117 | -30.3592
-2 | -0.1042 | 0.00522 | -0.0116 | -19.9617
-1.5 | -0.0478 | 0.00512 | -0.0115 | -9.3359
-1 | 0.0083 | 0.00503 | -0.0113 | 1.6501
-0.5 | 0.0646 | 0.00499 | -0.0112 | 12.9459
0.5 | 0.1773 | 0.00495 | -0.011 | 35.8182
1 | 0.2335 | 0.00494 | -0.0109 | 47.2672
1.5 | 0.2895 | 0.00492 | -0.0108 | 58.8415
2 | 0.3451 | 0.00496 | -0.0107 | 69.5766
2.5 | 0.401 | 0.00497 | -0.0106 | 80.6841
3 | 0.4563 | 0.00504 | -0.0105 | 90.5357
3.5 | 0.5117 | 0.00508 | -0.0103 | 100.7283
4 | 0.5659 | 0.00516 | -0.01 | 109.6705
4.5 | 0.6201 | 0.00523 | -0.0097 | 118.566
5 | 0.6734 | 0.00523 | -0.0092 | 128.7572
5.5 | 0.7263 | 0.00528 | -0.0087 | 137.5568
6 | 0.7787 | 0.00551 | -0.008 | 141.3249
6.5 | 0.8274 | 0.00569 | -0.0065 | 145.413
7 | 0.8822 | 0.00606 | -0.0064 | 145.5776
7.5 | 0.9342 | 0.00642 | -0.0057 | 145.514
8 | 0.9947 | 0.00682 | -0.007 | 145.8504
8.5 | 1.0699 | 0.00748 | -0.0119 | 143.0348
9 | 1.1319 | 0.0081 | -0.0137 | 139.7407
9.5 | 1.1869 | 0.00851 | -0.014 | 139.4712
10 | 1.2398 | 0.00898 | -0.0138 | 138.0624
11 | 1.3416 | 0.00988 | -0.0127 | 135.7895
11.5 | 1.3923 | 0.01039 | -0.0123 | 134.0038
12 | 1.4436 | 0.011 | -0.0121 | 131.2364
12.5 | 1.4929 | 0.01169 | -0.0116 | 127.7074
13 | 1.5416 | 0.01238 | -0.0111 | 124.5234
13.5 | 1.5896 | 0.01307 | -0.0105 | 121.622
14 | 1.6362 | 0.01381 | -0.0098 | 118.4794
14.5 | 1.6818 | 0.0146 | -0.009 | 115.1918
15 | 1.7263 | 0.01547 | -0.0082 | 111.5902
16.5 | 1.8032 | 0.01835 | 0.0043 | 98.267
17 | 1.825 | 0.01982 | 0.0076 | 92.0787
17.5 | 1.8442 | 0.02179 | 0.0101 | 84.6352
18 | 1.8602 | 0.02437 | 0.0118 | 76.3316
18.5 | 1.8726 | 0.02771 | 0.0125 | 67.5785
19 | 1.8798 | 0.03199 | 0.0124 | 58.7621
19.5 | 1.8801 | 0.03736 | 0.0115 | 50.3239
20 | 1.8708 | 0.04402 | 0.01 | 42.4989

## 139. Re 18M Mach 0.10 (1)
BIGFOIL.COM POLAR EXPORT
JWL077
JWL077 10/2 |  |  |  | Cl Max: | 1.235 | at alpha= | 11.5 | deg
JavaFoil+Calcfoil stall+Eppler ext transition |  |  |  | L/D Max: | 124.86 | at alpha= | 8.5 | deg
Re: | 18000000 |  |  | Cd Min: | 0.00535 | at alpha= | -4.5 | deg
Mach: | 0.1 |  |  | Cl=0 at alpha= | -0.83898 | deg
|  |  |  | @ Cl=0.1, Cd= | 0.0062
|  |  |  | @ Cl=0.4, Cd= | 0.0063788
|  |  |  | @ Cl=0.6, Cd= | 0.0068695
alpha (deg) | Cl | Cd | Cm | Cl/Cd
-15.5 | -0.526 | 0.11048 | 0.001 | -4.763
-15 | -0.551 | 0.10321 | 0.001 | -5.336
-14.5 | -0.576 | 0.09353 | 0.001 | -6.163
-14 | -0.6 | 0.08695 | 0.001 | -6.901
-13.5 | -0.621 | 0.08201 | 0.001 | -7.574
-13 | -0.642 | 0.07527 | 0.001 | -8.532
-12.5 | -0.663 | 0.06707 | 0.001 | -9.888
-12 | -0.685 | 0.05692 | 0.001 | -12.04
-11.5 | -0.718 | 0.04036 | 0.001 | -17.795
-11 | -0.813 | 0.01227 | 0.001 | -66.262
-10.5 | -0.832 | 0.00996 | 0.001 | -83.529
-10 | -0.827 | 0.00614 | 0.001 | -134.802
-9.5 | -0.817 | 0.00594 | 0 | -137.61
-9 | -0.8 | 0.00627 | 0 | -127.55
-8.5 | -0.777 | 0.00613 | 0 | -126.75
-8 | -0.748 | 0.00601 | 0 | -124.6
-7.5 | -0.711 | 0.00585 | -0.001 | -121.533
-7 | -0.67 | 0.00575 | -0.001 | -116.478
-6.5 | -0.625 | 0.00565 | -0.001 | -110.722
-6 | -0.578 | 0.00555 | -0.001 | -104.075
-5.5 | -0.528 | 0.00545 | -0.002 | -96.91
-5 | -0.477 | 0.00539 | -0.002 | -88.386
-4.5 | -0.423 | 0.00535 | -0.002 | -79.002
-4 | -0.368 | 0.00634 | -0.002 | -58.003
-3.5 | -0.311 | 0.00621 | -0.003 | -50.148
-3 | -0.254 | 0.00612 | -0.003 | -41.531
-2.5 | -0.196 | 0.00601 | -0.003 | -32.59
-2 | -0.137 | 0.00632 | -0.003 | -21.716
-1.5 | -0.078 | 0.00627 | -0.004 | -12.488
-1 | -0.019 | 0.00626 | -0.004 | -3.047
-0.5 | 0.04 | 0.00622 | -0.004 | 6.472
0 | 0.1 | 0.0062 | -0.005 | 16.083
0.5 | 0.159 | 0.00626 | -0.005 | 25.417
1 | 0.218 | 0.00627 | -0.005 | 34.803
1.5 | 0.278 | 0.00631 | -0.006 | 44.02
2 | 0.337 | 0.00636 | -0.006 | 52.979
2.5 | 0.396 | 0.00637 | -0.006 | 62.218
3 | 0.455 | 0.0065 | -0.007 | 70.122
3.5 | 0.515 | 0.00659 | -0.007 | 78.047
4 | 0.573 | 0.00681 | -0.007 | 84.258
4.5 | 0.632 | 0.00694 | -0.008 | 91.019
5 | 0.69 | 0.0071 | -0.008 | 97.183
5.5 | 0.748 | 0.00726 | -0.008 | 103.004
6 | 0.805 | 0.00742 | -0.009 | 108.474
6.5 | 0.861 | 0.00746 | -0.009 | 115.353
7 | 0.916 | 0.00762 | -0.009 | 120.268
7.5 | 0.971 | 0.00788 | -0.01 | 123.297
8 | 1.023 | 0.00824 | -0.01 | 124.067
8.5 | 1.072 | 0.00859 | -0.01 | 124.86
9 | 1.116 | 0.00901 | -0.011 | 123.817
9.5 | 1.154 | 0.00948 | -0.011 | 121.704
10 | 1.186 | 0.01004 | -0.012 | 118.132
10.5 | 1.212 | 0.01077 | -0.012 | 112.564
11 | 1.232 | 0.01175 | -0.012 | 104.837
11.5 | 1.235 | 0.01224 | -0.013 | 100.929
12 | 1.233 | 0.01329 | -0.013 | 92.736
12.5 | 1.222 | 0.01451 | -0.013 | 84.247
13 | 1.203 | 0.01622 | -0.013 | 74.171
13.5 | 1.175 | 0.01865 | -0.014 | 62.982
14 | 1.139 | 0.02199 | -0.014 | 51.803
14.5 | 1.098 | 0.02628 | -0.014 | 41.792
15 | 1.054 | 0.03151 | -0.014 | 33.454
15.5 | 1.004 | 0.03929 | -0.014 | 25.545
16 | 0.954 | 0.04725 | -0.014 | 20.192
16.5 | 0.903 | 0.05676 | -0.014 | 15.912

## 140. Re 18M Mach 0.10 (2)
BIGFOIL.COM POLAR EXPORT
JWL077
JWL077 10/2 |  |  |  | Cl Max: | 1.8658 | at alpha= | 19 | deg
XFOIL ncrit=9 |  |  |  | L/D Max: | 146.137 | at alpha= | 8 | deg
Re: | 18000000 |  |  | Cd Min: | 0.05132 | at alpha= | 20 | deg
Mach: | 0.1 |  |  | Cl=0 at alpha= | -1.0752 | deg
|  |  |  | @ Cl=0.1, Cd= | 0.0049654
|  |  |  | @ Cl=0.4, Cd= | 0.0049787
|  |  |  | @ Cl=0.6, Cd= | 0.0052036
alpha (deg) | Cl | Cd | Cm | Cl/Cd
-19.5 | -1.7308 | 0.03687 | -0.0501 | -46.9433
-19 | -1.7503 | 0.03009 | -0.0514 | -58.1688
-18.5 | -1.7557 | 0.02658 | -0.0472 | -66.0534
-18 | -1.7448 | 0.0243 | -0.0422 | -71.8025
-17.5 | -1.7163 | 0.02233 | -0.0392 | -76.8607
-17 | -1.6815 | 0.02062 | -0.0367 | -81.547
-16.5 | -1.6423 | 0.01911 | -0.0345 | -85.9393
-16 | -1.6001 | 0.01776 | -0.0326 | -90.0957
-15.5 | -1.5555 | 0.01654 | -0.0309 | -94.0447
-14.5 | -1.4641 | 0.01405 | -0.0275 | -104.2064
-14 | -1.4158 | 0.01301 | -0.0261 | -108.824
-13.5 | -1.3643 | 0.01216 | -0.0252 | -112.1957
-12.5 | -1.2581 | 0.01079 | -0.0237 | -116.5987
-12 | -1.2087 | 0.01021 | -0.022 | -118.3839
-11.5 | -1.1652 | 0.0098 | -0.0189 | -118.898
-11 | -1.1118 | 0.00938 | -0.0181 | -118.5288
-10 | -1.0033 | 0.00856 | -0.0167 | -117.2079
-9.5 | -0.9488 | 0.00814 | -0.0161 | -116.5602
-9 | -0.8937 | 0.00781 | -0.0156 | -114.4302
-8.5 | -0.8381 | 0.00753 | -0.0151 | -111.3015
-8 | -0.7827 | 0.0072 | -0.0146 | -108.7083
-7.5 | -0.7268 | 0.00694 | -0.0142 | -104.7262
-7 | -0.6707 | 0.00672 | -0.0139 | -99.8065
-6.5 | -0.6146 | 0.00647 | -0.0135 | -94.9923
-6 | -0.5581 | 0.0063 | -0.0133 | -88.5873
-5.5 | -0.5014 | 0.00614 | -0.013 | -81.6612
-5 | -0.4449 | 0.00596 | -0.0128 | -74.6477
-4.5 | -0.388 | 0.00584 | -0.0126 | -66.4384
-4 | -0.3313 | 0.00569 | -0.0124 | -58.225
-3.5 | -0.2749 | 0.00554 | -0.0122 | -49.6209
-3 | -0.2183 | 0.00539 | -0.012 | -40.5009
-2.5 | -0.1615 | 0.00529 | -0.0118 | -30.5293
-2 | -0.1047 | 0.00522 | -0.0117 | -20.0575
-1.5 | -0.048 | 0.00512 | -0.0116 | -9.375
-1 | 0.0085 | 0.00503 | -0.0114 | 1.6899
-0.5 | 0.0652 | 0.00499 | -0.0113 | 13.0661
0 | 0.1219 | 0.00495 | -0.0112 | 24.6263
0.5 | 0.1785 | 0.00495 | -0.0111 | 36.0606
1 | 0.235 | 0.00494 | -0.011 | 47.5709
1.5 | 0.2913 | 0.00493 | -0.0109 | 59.0872
2 | 0.3473 | 0.00496 | -0.0108 | 70.0202
2.5 | 0.4035 | 0.00498 | -0.0107 | 81.0241
3 | 0.4591 | 0.00504 | -0.0105 | 91.0913
3.5 | 0.5149 | 0.00508 | -0.0103 | 101.3583
4 | 0.5695 | 0.00517 | -0.01 | 110.1547
4.5 | 0.624 | 0.00523 | -0.0097 | 119.3117
5 | 0.6777 | 0.00524 | -0.0092 | 129.3321
5.5 | 0.731 | 0.00529 | -0.0086 | 138.1853
6 | 0.7838 | 0.00552 | -0.0079 | 141.9928
6.5 | 0.8329 | 0.00572 | -0.0063 | 145.6119
7 | 0.888 | 0.00609 | -0.0062 | 145.8128
7.5 | 0.9405 | 0.00645 | -0.0054 | 145.814
8 | 1.0025 | 0.00686 | -0.0069 | 146.137
8.5 | 1.0781 | 0.00761 | -0.0117 | 141.6689
9 | 1.1403 | 0.00817 | -0.0134 | 139.5716
9.5 | 1.1958 | 0.0086 | -0.0135 | 139.0465
10 | 1.2491 | 0.00908 | -0.0132 | 137.5661
10.5 | 1.3011 | 0.00952 | -0.0127 | 136.6702
11 | 1.352 | 0.01 | -0.0119 | 135.2
11.5 | 1.4033 | 0.01055 | -0.0114 | 133.0142
12 | 1.4549 | 0.01122 | -0.0111 | 129.6702
12.5 | 1.5047 | 0.01192 | -0.0104 | 126.2332
13 | 1.5541 | 0.01262 | -0.0098 | 123.1458
13.5 | 1.6024 | 0.01336 | -0.009 | 119.9401
14 | 1.6492 | 0.01415 | -0.0081 | 116.5512
14.5 | 1.6951 | 0.01501 | -0.0071 | 112.9314
16.5 | 1.8057 | 0.01924 | 0.0083 | 93.8514
17 | 1.8262 | 0.02108 | 0.0113 | 86.6319
17.5 | 1.8434 | 0.02355 | 0.0133 | 78.276
18 | 1.8567 | 0.02682 | 0.0144 | 69.2282
18.5 | 1.865 | 0.03106 | 0.0144 | 60.0451
19 | 1.8658 | 0.03644 | 0.0136 | 51.202
19.5 | 1.8572 | 0.04312 | 0.0121 | 43.0705
20 | 1.8375 | 0.05132 | 0.0098 | 35.8048

## 141. Re 18M Mach 0.25 (1)
BIGFOIL.COM POLAR EXPORT
JWL077
JWL077 10/2 |  |  |  | Cl Max: | 1.207 | at alpha= | 10.5 | deg
JavaFoil+Calcfoil stall+Eppler ext transition |  |  |  | L/D Max: | 122.679 | at alpha= | 8 | deg
Re: | 18000000 |  |  | Cd Min: | 0.00539 | at alpha= | -4.5 | deg
Mach: | 0.25 |  |  | Cl=0 at alpha= | -0.83607 | deg
|  |  |  | @ Cl=0.1, Cd= | 0.0062697
|  |  |  | @ Cl=0.4, Cd= | 0.0064177
|  |  |  | @ Cl=0.6, Cd= | 0.006922
alpha (deg) | Cl | Cd | Cm | Cl/Cd
-14 | -0.3 | 0.09591 | 0.001 | -3.125
-13.5 | -0.359 | 0.09293 | 0.001 | -3.869
-13 | -0.415 | 0.0881 | 0.001 | -4.706
-12.5 | -0.465 | 0.08328 | 0.001 | -5.579
-12 | -0.51 | 0.07775 | 0.001 | -6.555
-11.5 | -0.551 | 0.07066 | 0.001 | -7.791
-11 | -0.588 | 0.06119 | 0.001 | -9.617
-10.5 | -0.63 | 0.0461 | 0.001 | -13.675
-10 | -0.726 | 0.01488 | 0.001 | -48.791
-9.5 | -0.772 | 0.00989 | 0 | -78.064
-9 | -0.773 | 0.00603 | 0 | -128.071
-8.5 | -0.763 | 0.00634 | 0 | -120.365
-8 | -0.744 | 0.00617 | 0 | -120.654
-7.5 | -0.713 | 0.00601 | -0.001 | -118.586
-7 | -0.675 | 0.00584 | -0.001 | -115.657
-6.5 | -0.634 | 0.00571 | -0.001 | -111.062
-6 | -0.588 | 0.0056 | -0.001 | -105.048
-5.5 | -0.539 | 0.00552 | -0.002 | -97.637
-5 | -0.487 | 0.00544 | -0.002 | -89.492
-4.5 | -0.433 | 0.00539 | -0.002 | -80.312
-4 | -0.377 | 0.0064 | -0.002 | -58.91
-3.5 | -0.32 | 0.00625 | -0.003 | -51.118
-3 | -0.261 | 0.00616 | -0.003 | -42.332
-2.5 | -0.201 | 0.00606 | -0.003 | -33.235
-2 | -0.141 | 0.00635 | -0.004 | -22.211
-1.5 | -0.08 | 0.00632 | -0.004 | -12.732
-1 | -0.02 | 0.00631 | -0.004 | -3.109
-0.5 | 0.041 | 0.00626 | -0.005 | 6.606
0 | 0.102 | 0.00627 | -0.005 | 16.328
0.5 | 0.163 | 0.00629 | -0.005 | 25.976
1 | 0.224 | 0.0063 | -0.005 | 35.606
1.5 | 0.285 | 0.00634 | -0.006 | 45.003
2 | 0.346 | 0.0064 | -0.006 | 54.131
2.5 | 0.407 | 0.00642 | -0.006 | 63.456
3 | 0.468 | 0.00655 | -0.007 | 71.402
3.5 | 0.529 | 0.00668 | -0.007 | 79.14
4 | 0.589 | 0.0069 | -0.007 | 85.355
4.5 | 0.649 | 0.00702 | -0.008 | 92.462
5 | 0.709 | 0.00722 | -0.008 | 98.119
5.5 | 0.768 | 0.0074 | -0.009 | 103.801
6 | 0.826 | 0.0076 | -0.009 | 108.717
6.5 | 0.883 | 0.00763 | -0.009 | 115.736
7 | 0.94 | 0.00783 | -0.01 | 120.062
7.5 | 0.995 | 0.00816 | -0.01 | 121.84
8 | 1.046 | 0.00853 | -0.01 | 122.679
8.5 | 1.096 | 0.00896 | -0.011 | 122.335
9 | 1.137 | 0.00946 | -0.011 | 120.124
9.5 | 1.17 | 0.01011 | -0.011 | 115.754
10 | 1.195 | 0.01085 | -0.012 | 110.127
10.5 | 1.207 | 0.0105 | -0.012 | 114.973
11 | 1.204 | 0.01255 | -0.012 | 95.945
11.5 | 1.188 | 0.014 | -0.013 | 84.876
12 | 1.16 | 0.01567 | -0.013 | 74.02
12.5 | 1.116 | 0.01833 | -0.013 | 60.895
13 | 1.058 | 0.02238 | -0.013 | 47.253
13.5 | 0.988 | 0.02805 | -0.013 | 35.218
14 | 0.91 | 0.03535 | -0.013 | 25.738
14.5 | 0.823 | 0.04544 | -0.013 | 18.114
15 | 0.732 | 0.05805 | -0.013 | 12.602
15.5 | 0.643 | 0.06691 | -0.013 | 9.608

## 142. Re 18M Mach 0.25 (2)
BIGFOIL.COM POLAR EXPORT
JWL077
JWL077 10/2 |  |  |  | Cl Max: | 1.777 | at alpha= | 16.5 | deg
XFOIL ncrit=9 |  |  |  | L/D Max: | 147.087 | at alpha= | 6.5 | deg
Re: | 18000000 |  |  | Cd Min: | 0.24877 | at alpha= | -20 | deg
Mach: | 0.25 |  |  | Cl=0 at alpha= | -1.0823 | deg
|  |  |  | @ Cl=0.1, Cd= | 0.0049783
|  |  |  | @ Cl=0.4, Cd= | 0.0050015
|  |  |  | @ Cl=0.6, Cd= | 0.0052075
alpha (deg) | Cl | Cd | Cm | Cl/Cd
-20 | -0.8364 | 0.24877 | 0.0861 | -3.3621
-19 | -0.8427 | 0.21482 | 0.0689 | -3.9228
-18.5 | -0.8482 | 0.20074 | 0.0608 | -4.2254
-18 | -0.8775 | 0.18112 | 0.0494 | -4.8449
-17.5 | -0.91 | 0.16326 | 0.0386 | -5.5739
-17 | -0.9973 | 0.13619 | 0.0215 | -7.3229
-16.5 | -1.2004 | 0.0948 | -0.0074 | -12.6624
-16 | -1.3399 | 0.06733 | -0.0263 | -19.9005
-15.5 | -1.4033 | 0.04411 | -0.0471 | -31.8136
-15 | -1.4418 | 0.03266 | -0.0564 | -44.1457
-14.5 | -1.4671 | 0.02651 | -0.0512 | -55.3414
-14 | -1.4597 | 0.02103 | -0.0467 | -69.4104
-13.5 | -1.4276 | 0.01742 | -0.0427 | -81.9518
-13 | -1.3794 | 0.01508 | -0.0397 | -91.4721
-12.5 | -1.3256 | 0.01344 | -0.0371 | -98.631
-12 | -1.2735 | 0.01221 | -0.034 | -104.2998
-11.5 | -1.2287 | 0.01134 | -0.0292 | -108.351
-11 | -1.1716 | 0.01056 | -0.027 | -110.947
-10.5 | -1.1129 | 0.00992 | -0.0252 | -112.1875
-10 | -1.0537 | 0.00938 | -0.0236 | -112.3348
-9.5 | -0.9943 | 0.00891 | -0.0222 | -111.5937
-9 | -0.9353 | 0.00842 | -0.0209 | -111.0808
-8.5 | -0.8763 | 0.00795 | -0.0197 | -110.2264
-8 | -0.8169 | 0.00757 | -0.0186 | -107.9128
-7.5 | -0.7576 | 0.00724 | -0.0177 | -104.6409
-7 | -0.6984 | 0.00692 | -0.0168 | -100.9249
-6.5 | -0.6389 | 0.00667 | -0.0161 | -95.7871
-6 | -0.5797 | 0.00642 | -0.0154 | -90.296
-5.5 | -0.5202 | 0.00624 | -0.0149 | -83.3654
-5 | -0.461 | 0.00605 | -0.0144 | -76.1983
-4.5 | -0.4017 | 0.00589 | -0.014 | -68.2003
-4 | -0.3425 | 0.00575 | -0.0136 | -59.5652
-3.5 | -0.2837 | 0.0056 | -0.0132 | -50.6607
-3 | -0.2251 | 0.00542 | -0.0129 | -41.5314
-2.5 | -0.1663 | 0.00532 | -0.0126 | -31.2594
-2 | -0.1074 | 0.00524 | -0.0124 | -20.4962
-1.5 | -0.0487 | 0.00514 | -0.0122 | -9.4747
-1 | 0.0096 | 0.00505 | -0.0119 | 1.901
-0.5 | 0.0682 | 0.005 | -0.0118 | 13.64
0 | 0.1268 | 0.00496 | -0.0116 | 25.5645
0.5 | 0.1852 | 0.00497 | -0.0115 | 37.2636
1 | 0.2435 | 0.00495 | -0.0114 | 49.1919
1.5 | 0.3016 | 0.00495 | -0.0112 | 60.9293
2 | 0.3596 | 0.00497 | -0.011 | 72.3541
3 | 0.4752 | 0.00506 | -0.0106 | 93.913
3.5 | 0.5328 | 0.0051 | -0.0104 | 104.4706
4 | 0.5895 | 0.0052 | -0.01 | 113.3654
5 | 0.7015 | 0.00528 | -0.0088 | 132.8598
6 | 0.812 | 0.00561 | -0.0071 | 144.7415
6.5 | 0.8634 | 0.00587 | -0.0054 | 147.0869
7 | 0.9204 | 0.00628 | -0.0048 | 146.5605
7.5 | 0.9757 | 0.00667 | -0.0038 | 146.2819
8 | 1.0466 | 0.00718 | -0.0063 | 145.766
8.5 | 1.1248 | 0.00807 | -0.0106 | 139.3804
9 | 1.1875 | 0.00855 | -0.0112 | 138.8889
9.5 | 1.2455 | 0.00907 | -0.0107 | 137.3208
10 | 1.3017 | 0.00957 | -0.0098 | 136.0188
10.5 | 1.3562 | 0.01012 | -0.0085 | 134.0119
11 | 1.4097 | 0.01077 | -0.0071 | 130.8914
11.5 | 1.465 | 0.01153 | -0.006 | 127.0598
12 | 1.5183 | 0.01239 | -0.0047 | 122.5424
12.5 | 1.5706 | 0.01329 | -0.0031 | 118.1791
13 | 1.6218 | 0.01424 | -0.0014 | 113.8904
13.5 | 1.6705 | 0.01533 | 0.0006 | 108.9693
15.5 | 1.7627 | 0.02195 | 0.0208 | 80.3052
16 | 1.7738 | 0.02576 | 0.0226 | 68.8587
16.5 | 1.777 | 0.03113 | 0.0226 | 57.0832
17 | 1.7677 | 0.03835 | 0.0211 | 46.0939
17.5 | 1.7445 | 0.0474 | 0.0183 | 36.8038
18 | 1.7081 | 0.05819 | 0.0145 | 29.3538
18.5 | 1.665 | 0.07039 | 0.0096 | 23.6539
19 | 1.6162 | 0.08379 | 0.0038 | 19.2887
19.5 | 1.5611 | 0.09855 | -0.003 | 15.8407
20 | 1.5056 | 0.11386 | -0.0106 | 13.2233

## 143. Re 18M Mach 0.50 (1)
BIGFOIL.COM POLAR EXPORT
JWL077
JWL077 10/2 |  |  |  | Cl Max: | 1.159 | at alpha= | 20 | deg
JavaFoil+Calcfoil stall+Eppler ext transition |  |  |  | L/D Max: | 124.378 | at alpha= | 8 | deg
Re: | 18000000 |  |  | Cd Min: | 0.00531 | at alpha= | -3.5 | deg
Mach: | 0.5 |  |  | Cl=0 at alpha= | -0.83823 | deg
|  |  |  | @ Cl=0.1, Cd= | 0.0059697
|  |  |  | @ Cl=0.4, Cd= | 0.0066396
|  |  |  | @ Cl=0.6, Cd= | 0.0070818
alpha (deg) | Cl | Cd | Cm | Cl/Cd
-20 | -1.007 | 0.18643 | 0.003 | -5.404
-19.5 | -0.984 | 0.16707 | 0.003 | -5.888
-19 | -0.959 | 0.1578 | 0.002 | -6.076
-18.5 | -0.933 | 0.15036 | 0.002 | -6.208
-18 | -0.907 | 0.14744 | 0.002 | -6.155
-17.5 | -0.881 | 0.14221 | 0.002 | -6.195
-17 | -0.855 | 0.13751 | 0.002 | -6.215
-16.5 | -0.828 | 0.13459 | 0.002 | -6.151
-16 | -0.802 | 0.13285 | 0.002 | -6.04
-15.5 | -0.777 | 0.12577 | 0.002 | -6.177
-15 | -0.753 | 0.11152 | 0.002 | -6.75
-14.5 | -0.73 | 0.10098 | 0.002 | -7.225
-14 | -0.705 | 0.09143 | 0.001 | -7.714
-13.5 | -0.679 | 0.08724 | 0.001 | -7.778
-13 | -0.65 | 0.08604 | 0.001 | -7.553
-12.5 | -0.623 | 0.08224 | 0.001 | -7.576
-12 | -0.596 | 0.07944 | 0.001 | -7.496
-11.5 | -0.568 | 0.0764 | 0.001 | -7.439
-11 | -0.544 | 0.07553 | 0.001 | -7.202
-10.5 | -0.518 | 0.07024 | 0.001 | -7.376
-10 | -0.491 | 0.06569 | 0 | -7.48
-9.5 | -0.467 | 0.05933 | 0 | -7.864
-9 | -0.444 | 0.0514 | 0 | -8.647
-8.5 | -0.41 | 0.06198 | 0 | -6.608
-8 | -0.385 | 0.05309 | 0 | -7.261
-7.5 | -0.365 | 0.04364 | 0 | -8.358
-7 | -0.408 | 0.01015 | -0.001 | -40.236
-6.5 | -0.514 | 0.00651 | -0.001 | -78.928
-6 | -0.576 | 0.00613 | -0.001 | -93.919
-5.5 | -0.56 | 0.0059 | -0.002 | -94.892
-5 | -0.522 | 0.00571 | -0.002 | -91.344
-4.5 | -0.472 | 0.00558 | -0.002 | -84.577
-4 | -0.415 | 0.00546 | -0.003 | -76.081
-3.5 | -0.354 | 0.00531 | -0.003 | -66.618
-3 | -0.29 | 0.00638 | -0.003 | -45.462
-2.5 | -0.224 | 0.00624 | -0.004 | -35.957
-2 | -0.157 | 0.00613 | -0.004 | -25.684
-1.5 | -0.09 | 0.00605 | -0.004 | -14.84
-1 | -0.022 | 0.00601 | -0.005 | -3.648
-0.5 | 0.046 | 0.00593 | -0.005 | 7.786
0 | 0.114 | 0.00598 | -0.005 | 19.124
0.5 | 0.183 | 0.00647 | -0.006 | 28.206
1 | 0.251 | 0.0065 | -0.006 | 38.587
1.5 | 0.319 | 0.00657 | -0.006 | 48.552
2 | 0.387 | 0.00663 | -0.007 | 58.311
2.5 | 0.455 | 0.00668 | -0.007 | 68.068
3 | 0.522 | 0.00688 | -0.008 | 75.983
3.5 | 0.59 | 0.00704 | -0.008 | 83.799
4 | 0.657 | 0.00732 | -0.008 | 89.746
4.5 | 0.724 | 0.00755 | -0.009 | 95.817
5 | 0.789 | 0.00779 | -0.009 | 101.334
5.5 | 0.854 | 0.0081 | -0.01 | 105.442
6 | 0.916 | 0.00833 | -0.01 | 109.988
6.5 | 0.977 | 0.00863 | -0.01 | 113.238
7 | 1.034 | 0.00925 | -0.011 | 111.809
7.5 | 1.088 | 0.00996 | -0.011 | 109.277
8 | 1.128 | 0.00907 | -0.012 | 124.378
8.5 | 1.151 | 0.01168 | -0.012 | 98.505
9 | 1.118 | 0.0137 | -0.012 | 81.632
9.5 | 0.86 | 0.02062 | -0.012 | 41.689
10 | 0.671 | 0.02952 | -0.012 | 22.723
10.5 | 0.664 | 0.04919 | -0.011 | 13.495
11 | 0.684 | 0.05442 | -0.011 | 12.576
11.5 | 0.723 | 0.05271 | -0.012 | 13.718
12 | 0.748 | 0.05908 | -0.012 | 12.653
12.5 | 0.753 | 0.07871 | -0.011 | 9.569
13 | 0.797 | 0.06782 | -0.012 | 11.751
13.5 | 0.833 | 0.06746 | -0.013 | 12.345
14 | 0.867 | 0.06734 | -0.013 | 12.878
14.5 | 0.885 | 0.07876 | -0.013 | 11.239
15 | 0.881 | 0.11522 | -0.011 | 7.648
15.5 | 0.901 | 0.13588 | -0.011 | 6.632
16 | 0.931 | 0.13803 | -0.011 | 6.746
16.5 | 0.962 | 0.1406 | -0.012 | 6.841
17 | 0.992 | 0.14361 | -0.013 | 6.909
17.5 | 1.021 | 0.14982 | -0.013 | 6.818
18 | 1.042 | 0.17501 | -0.013 | 5.951
18.5 | 1.071 | 0.17844 | -0.013 | 6.003
19 | 1.101 | 0.18121 | -0.014 | 6.073
19.5 | 1.13 | 0.18658 | -0.014 | 6.055
20 | 1.159 | 0.18913 | -0.015 | 6.126

## 144. Re 18M Mach 0.50 (2)
BIGFOIL.COM POLAR EXPORT
JWL077
JWL077 10/2 |  |  |  | Cl Max: | 1.4122 | at alpha= | 9 | deg
XFOIL ncrit=9 |  |  |  | L/D Max: | 155.033 | at alpha= | 6 | deg
Re: | 18000000 |  |  | Cd Min: | 0.01057 | at alpha= | 9 | deg
Mach: | 0.5 |  |  | Cl=0 at alpha= | -99 | deg
|  |  |  | @ Cl=0.1, Cd= | 0.00505
|  |  |  | @ Cl=0.4, Cd= | 0.0050732
|  |  |  | @ Cl=0.6, Cd= | 0.00527
alpha (deg) | Cl | Cd | Cm | Cl/Cd
0 | 0.149 | 0.00505 | -0.0136 | 29.505
0.5 | 0.2159 | 0.00505 | -0.0133 | 42.7525
1 | 0.2821 | 0.00504 | -0.0129 | 55.9722
1.5 | 0.3486 | 0.00505 | -0.0125 | 69.0297
2 | 0.4152 | 0.00508 | -0.012 | 81.7323
3 | 0.5486 | 0.0052 | -0.011 | 105.5
3.5 | 0.6147 | 0.00529 | -0.0102 | 116.2004
4 | 0.6808 | 0.0054 | -0.0092 | 126.0741
4.5 | 0.746 | 0.00548 | -0.0079 | 136.1314
5 | 0.8106 | 0.00558 | -0.0062 | 145.2688
5.5 | 0.8764 | 0.00576 | -0.0044 | 152.1528
6 | 0.9364 | 0.00604 | -0.0011 | 155.0331
6.5 | 1.0052 | 0.00662 | 0.0006 | 151.8429
7 | 1.0742 | 0.00711 | 0.0029 | 151.083
7.5 | 1.1563 | 0.00813 | 0.0026 | 142.2263
8 | 1.2584 | 0.00891 | -0.0006 | 141.2346
8.5 | 1.3402 | 0.00964 | 0.0009 | 139.0249
9 | 1.4122 | 0.01057 | 0.005 | 133.6045

## 145. Re 20M Mach 0.00 (1)
BIGFOIL.COM POLAR EXPORT
JWL077
JWL077 10/2 |  |  |  | Cl Max: | 1.243 | at alpha= | 11.5 | deg
JavaFoil+Calcfoil stall+Eppler ext transition |  |  |  | L/D Max: | 126.96 | at alpha= | 8.5 | deg
Re: | 20000000 |  |  | Cd Min: | 0.0053 | at alpha= | -4.5 | deg
Mach: | 0 |  |  | Cl=0 at alpha= | -0.83898 | deg
|  |  |  | @ Cl=0.1, Cd= | 0.0061895
|  |  |  | @ Cl=0.4, Cd= | 0.0063532
|  |  |  | @ Cl=0.6, Cd= | 0.00685
alpha (deg) | Cl | Cd | Cm | Cl/Cd
-16 | -0.548 | 0.11084 | 0.002 | -4.946
-15.5 | -0.57 | 0.10467 | 0.001 | -5.445
-15 | -0.591 | 0.0993 | 0.001 | -5.947
-14.5 | -0.612 | 0.09193 | 0.001 | -6.66
-14 | -0.635 | 0.08275 | 0.001 | -7.671
-13.5 | -0.653 | 0.07753 | 0.001 | -8.421
-13 | -0.671 | 0.07046 | 0.001 | -9.53
-12.5 | -0.692 | 0.06088 | 0.001 | -11.365
-12 | -0.716 | 0.04835 | 0.001 | -14.814
-11.5 | -0.767 | 0.02554 | 0.001 | -30.034
-11 | -0.843 | 0.01075 | 0.001 | -78.399
-10.5 | -0.842 | 0.00628 | 0.001 | -134.139
-10 | -0.835 | 0.00594 | 0.001 | -140.492
-9.5 | -0.822 | 0.00634 | 0 | -129.707
-9 | -0.803 | 0.00615 | 0 | -130.567
-8.5 | -0.778 | 0.00602 | 0 | -129.288
-8 | -0.748 | 0.0059 | 0 | -126.912
-7.5 | -0.71 | 0.00577 | -0.001 | -123.006
-7 | -0.668 | 0.00566 | -0.001 | -117.967
-6.5 | -0.623 | 0.00556 | -0.001 | -112.084
-6 | -0.576 | 0.00547 | -0.001 | -105.237
-5.5 | -0.526 | 0.0054 | -0.002 | -97.505
-5 | -0.475 | 0.00535 | -0.002 | -88.624
-4.5 | -0.421 | 0.0053 | -0.002 | -79.462
-4 | -0.366 | 0.00625 | -0.002 | -58.592
-3.5 | -0.31 | 0.00613 | -0.003 | -50.548
-3 | -0.253 | 0.00605 | -0.003 | -41.79
-2.5 | -0.195 | 0.00596 | -0.003 | -32.725
-2 | -0.137 | 0.00628 | -0.003 | -21.744
-1.5 | -0.078 | 0.00625 | -0.004 | -12.457
-1 | -0.019 | 0.00622 | -0.004 | -3.055
-0.5 | 0.04 | 0.00618 | -0.004 | 6.476
0 | 0.099 | 0.00619 | -0.005 | 16.018
0.5 | 0.158 | 0.00616 | -0.005 | 25.682
1 | 0.217 | 0.00622 | -0.005 | 34.926
1.5 | 0.276 | 0.00625 | -0.006 | 44.181
2 | 0.335 | 0.0063 | -0.006 | 53.21
2.5 | 0.394 | 0.00634 | -0.006 | 62.199
3 | 0.453 | 0.00647 | -0.007 | 70.05
3.5 | 0.512 | 0.00656 | -0.007 | 78.04
4 | 0.571 | 0.00676 | -0.007 | 84.445
4.5 | 0.629 | 0.00694 | -0.008 | 90.619
5 | 0.687 | 0.00708 | -0.008 | 97.054
5.5 | 0.744 | 0.00721 | -0.008 | 103.183
6 | 0.801 | 0.00746 | -0.009 | 107.393
6.5 | 0.857 | 0.00763 | -0.009 | 112.392
7 | 0.912 | 0.00778 | -0.009 | 117.187
7.5 | 0.967 | 0.00788 | -0.01 | 122.676
8 | 1.018 | 0.00808 | -0.01 | 126.034
8.5 | 1.068 | 0.00841 | -0.01 | 126.96
9 | 1.112 | 0.0088 | -0.011 | 126.347
9.5 | 1.151 | 0.00924 | -0.011 | 124.489
10 | 1.184 | 0.00982 | -0.011 | 120.503
10.5 | 1.211 | 0.01048 | -0.012 | 115.626
11 | 1.233 | 0.01134 | -0.012 | 108.686
11.5 | 1.243 | 0.01082 | -0.013 | 114.935
12 | 1.243 | 0.01268 | -0.013 | 98.04
12.5 | 1.237 | 0.01375 | -0.013 | 89.96
13 | 1.222 | 0.01518 | -0.013 | 80.536
13.5 | 1.2 | 0.01715 | -0.014 | 69.955
14 | 1.17 | 0.01985 | -0.014 | 58.939
14.5 | 1.134 | 0.02347 | -0.014 | 48.336
15 | 1.095 | 0.02797 | -0.014 | 39.154
15.5 | 1.053 | 0.03359 | -0.014 | 31.339
16 | 1.006 | 0.04143 | -0.014 | 24.278
16.5 | 0.961 | 0.04889 | -0.014 | 19.653

## 146. Re 20M Mach 0.00 (2)
BIGFOIL.COM POLAR EXPORT
JWL077
JWL077 10/2 |  |  |  | Cl Max: | 1.8979 | at alpha= | 19.5 | deg
XFOIL ncrit=9 |  |  |  | L/D Max: | 148.635 | at alpha= | 7.5 | deg
Re: | 20000000 |  |  | Cd Min: | 0.04154 | at alpha= | 20 | deg
Mach: | 0 |  |  | Cl=0 at alpha= | -1.0713 | deg
|  |  |  | @ Cl=0.1, Cd= | 0.0049437
|  |  |  | @ Cl=0.4, Cd= | 0.0049792
|  |  |  | @ Cl=0.6, Cd= | 0.0052505
alpha (deg) | Cl | Cd | Cm | Cl/Cd
-20 | -1.8171 | 0.02957 | -0.0488 | -61.4508
-19.5 | -1.8191 | 0.02629 | -0.0453 | -69.1936
-19 | -1.8117 | 0.02419 | -0.0401 | -74.8946
-18.5 | -1.7861 | 0.02244 | -0.037 | -79.5945
-18 | -1.7534 | 0.02091 | -0.0346 | -83.8546
-17.5 | -1.7165 | 0.01953 | -0.0326 | -87.8904
-17 | -1.6766 | 0.01828 | -0.0309 | -91.7177
-16.5 | -1.6342 | 0.01715 | -0.0293 | -95.2886
-15.5 | -1.5464 | 0.01487 | -0.0264 | -103.9946
-15 | -1.5003 | 0.01386 | -0.0252 | -108.2468
-14.5 | -1.453 | 0.01292 | -0.024 | -112.4613
-14 | -1.4022 | 0.01214 | -0.0234 | -115.5025
-13.5 | -1.3493 | 0.01145 | -0.0232 | -117.8428
-13 | -1.2992 | 0.01085 | -0.0222 | -119.7419
-12.5 | -1.25 | 0.0103 | -0.0209 | -121.3592
-12 | -1.208 | 0.00987 | -0.0178 | -122.3911
-11.5 | -1.1563 | 0.00946 | -0.017 | -122.2304
-11 | -1.1032 | 0.00908 | -0.0164 | -121.4978
-10.5 | -1.0495 | 0.00873 | -0.0159 | -120.2176
-10 | -0.996 | 0.00832 | -0.0154 | -119.7115
-9.5 | -0.9421 | 0.00794 | -0.0149 | -118.6524
-9 | -0.8874 | 0.00763 | -0.0145 | -116.3041
-8.5 | -0.8325 | 0.00736 | -0.0142 | -113.1114
-8 | -0.7777 | 0.00705 | -0.0138 | -110.3121
-7.5 | -0.7223 | 0.00681 | -0.0135 | -106.0646
-7 | -0.6666 | 0.0066 | -0.0133 | -101
-6.5 | -0.6111 | 0.00636 | -0.013 | -96.0849
-6 | -0.555 | 0.0062 | -0.0128 | -89.5161
-5.5 | -0.4988 | 0.00605 | -0.0126 | -82.4463
-5 | -0.4427 | 0.00587 | -0.0124 | -75.4174
-4.5 | -0.3862 | 0.00577 | -0.0123 | -66.9324
-4 | -0.3299 | 0.00562 | -0.0121 | -58.7011
-3.5 | -0.2737 | 0.00548 | -0.0119 | -49.9453
-3 | -0.2176 | 0.00533 | -0.0117 | -40.8255
-2.5 | -0.1611 | 0.00523 | -0.0116 | -30.8031
-2 | -0.1046 | 0.00516 | -0.0115 | -20.2713
-1.5 | -0.0481 | 0.0051 | -0.0114 | -9.4314
-1 | 0.008 | 0.00499 | -0.0113 | 1.6032
-0.5 | 0.0645 | 0.00495 | -0.0112 | 13.0303
0 | 0.1208 | 0.00494 | -0.0111 | 24.4534
0.5 | 0.1772 | 0.00492 | -0.011 | 36.0163
1 | 0.2334 | 0.00492 | -0.0109 | 47.439
1.5 | 0.2894 | 0.00492 | -0.0108 | 58.8211
2 | 0.3452 | 0.00494 | -0.0107 | 69.8785
2.5 | 0.4011 | 0.00498 | -0.0106 | 80.5422
3 | 0.4567 | 0.00502 | -0.0105 | 90.9761
3.5 | 0.512 | 0.00511 | -0.0104 | 100.1957
4 | 0.5666 | 0.00522 | -0.0101 | 108.5441
4.5 | 0.6213 | 0.00527 | -0.0099 | 117.8937
5 | 0.6753 | 0.00528 | -0.0096 | 127.8977
5.5 | 0.7284 | 0.00538 | -0.0091 | 135.3903
6 | 0.781 | 0.00553 | -0.0085 | 141.2297
7 | 0.8829 | 0.00597 | -0.0066 | 147.8894
7.5 | 0.9364 | 0.0063 | -0.0062 | 148.6349
8.5 | 1.0521 | 0.0073 | -0.0077 | 144.1233
9 | 1.1177 | 0.00791 | -0.0104 | 141.3021
9.5 | 1.1747 | 0.00833 | -0.0111 | 141.0204
10 | 1.2277 | 0.00878 | -0.0109 | 139.8292
11 | 1.3333 | 0.00966 | -0.0107 | 138.0228
11.5 | 1.3849 | 0.01016 | -0.0105 | 136.3091
12 | 1.4361 | 0.01078 | -0.0103 | 133.2189
13 | 1.5368 | 0.01207 | -0.0098 | 127.3239
13.5 | 1.586 | 0.01274 | -0.0094 | 124.4898
14 | 1.6341 | 0.01346 | -0.009 | 121.4042
14.5 | 1.681 | 0.01423 | -0.0085 | 118.1307
15 | 1.7267 | 0.01507 | -0.0078 | 114.5786
16 | 1.7862 | 0.01677 | -0.0005 | 106.5116
16.5 | 1.8131 | 0.01783 | 0.0031 | 101.6882
17 | 1.8355 | 0.01918 | 0.0066 | 95.6986
17.5 | 1.8557 | 0.02097 | 0.0093 | 88.4931
18 | 1.8727 | 0.02333 | 0.0113 | 80.27
18.5 | 1.8864 | 0.0264 | 0.0124 | 71.4545
19 | 1.8954 | 0.03035 | 0.0125 | 62.4514
19.5 | 1.8979 | 0.03532 | 0.0119 | 53.7344
20 | 1.8915 | 0.04154 | 0.0106 | 45.5344

## 147. Re 20M Mach 0.10 (1)
BIGFOIL.COM POLAR EXPORT
JWL077
JWL077 10/2 |  |  |  | Cl Max: | 1.237 | at alpha= | 11.5 | deg
JavaFoil+Calcfoil stall+Eppler ext transition |  |  |  | L/D Max: | 126.211 | at alpha= | 8.5 | deg
Re: | 20000000 |  |  | Cd Min: | 0.0053 | at alpha= | -4.5 | deg
Mach: | 0.1 |  |  | Cl=0 at alpha= | -0.83898 | deg
|  |  |  | @ Cl=0.1, Cd= | 0.0062
|  |  |  | @ Cl=0.4, Cd= | 0.0063395
|  |  |  | @ Cl=0.6, Cd= | 0.0068632
alpha (deg) | Cl | Cd | Cm | Cl/Cd
-15.5 | -0.526 | 0.1091 | 0.001 | -4.826
-15 | -0.551 | 0.10203 | 0.001 | -5.401
-14.5 | -0.577 | 0.09249 | 0.001 | -6.239
-14 | -0.601 | 0.08606 | 0.001 | -6.98
-13.5 | -0.621 | 0.08174 | 0.001 | -7.6
-13 | -0.643 | 0.07399 | 0.001 | -8.696
-12.5 | -0.665 | 0.06544 | 0.001 | -10.162
-12 | -0.688 | 0.05491 | 0.001 | -12.531
-11.5 | -0.72 | 0.03949 | 0.001 | -18.224
-11 | -0.818 | 0.01171 | 0.001 | -69.857
-10.5 | -0.832 | 0.01001 | 0.001 | -83.072
-10 | -0.827 | 0.00606 | 0.001 | -136.434
-9.5 | -0.817 | 0.00586 | 0 | -139.48
-9 | -0.8 | 0.00619 | 0 | -129.261
-8.5 | -0.777 | 0.00606 | 0 | -128.128
-8 | -0.748 | 0.00592 | 0 | -126.387
-7.5 | -0.711 | 0.00576 | -0.001 | -123.353
-7 | -0.67 | 0.00569 | -0.001 | -117.612
-6.5 | -0.625 | 0.00558 | -0.001 | -112.12
-6 | -0.578 | 0.00549 | -0.001 | -105.362
-5.5 | -0.528 | 0.00541 | -0.002 | -97.708
-5 | -0.477 | 0.00534 | -0.002 | -89.231
-4.5 | -0.423 | 0.0053 | -0.002 | -79.812
-4 | -0.368 | 0.00629 | -0.002 | -58.49
-3.5 | -0.311 | 0.00617 | -0.003 | -50.494
-3 | -0.254 | 0.00606 | -0.003 | -41.893
-2.5 | -0.196 | 0.00595 | -0.003 | -32.924
-2 | -0.137 | 0.00628 | -0.003 | -21.874
-1.5 | -0.078 | 0.00625 | -0.004 | -12.531
-1 | -0.019 | 0.00621 | -0.004 | -3.075
-0.5 | 0.04 | 0.00617 | -0.004 | 6.519
0 | 0.1 | 0.0062 | -0.005 | 16.073
0.5 | 0.159 | 0.00617 | -0.005 | 25.756
1 | 0.218 | 0.00623 | -0.005 | 35.063
1.5 | 0.278 | 0.00627 | -0.006 | 44.261
2 | 0.337 | 0.00632 | -0.006 | 53.315
2.5 | 0.396 | 0.00633 | -0.006 | 62.587
3 | 0.455 | 0.00647 | -0.007 | 70.407
3.5 | 0.515 | 0.00657 | -0.007 | 78.333
4 | 0.573 | 0.00679 | -0.007 | 84.411
4.5 | 0.632 | 0.00695 | -0.008 | 90.928
5 | 0.69 | 0.00708 | -0.008 | 97.475
5.5 | 0.748 | 0.00726 | -0.008 | 102.957
6 | 0.805 | 0.00748 | -0.009 | 107.539
6.5 | 0.861 | 0.00768 | -0.009 | 112.175
7 | 0.916 | 0.0078 | -0.009 | 117.563
7.5 | 0.971 | 0.0079 | -0.01 | 122.846
8 | 1.023 | 0.00815 | -0.01 | 125.498
8.5 | 1.072 | 0.0085 | -0.01 | 126.211
9 | 1.116 | 0.00889 | -0.011 | 125.591
9.5 | 1.154 | 0.00935 | -0.011 | 123.403
10 | 1.186 | 0.00991 | -0.012 | 119.758
10.5 | 1.212 | 0.0108 | -0.012 | 112.239
11 | 1.232 | 0.01158 | -0.012 | 106.346
11.5 | 1.237 | 0.01228 | -0.013 | 100.773
12 | 1.235 | 0.01298 | -0.013 | 95.127
12.5 | 1.224 | 0.01416 | -0.013 | 86.459
13 | 1.205 | 0.01578 | -0.013 | 76.401
13.5 | 1.177 | 0.01807 | -0.014 | 65.146
14 | 1.142 | 0.02112 | -0.014 | 54.083
14.5 | 1.101 | 0.0254 | -0.014 | 43.337
15 | 1.056 | 0.0305 | -0.014 | 34.637
15.5 | 1.006 | 0.03821 | -0.014 | 26.319
16 | 0.957 | 0.04546 | -0.014 | 21.052
16.5 | 0.906 | 0.05473 | -0.014 | 16.553

## 148. Re 20M Mach 0.10 (2)
BIGFOIL.COM POLAR EXPORT
JWL077
JWL077 10/2 |  |  |  | Cl Max: | 1.8833 | at alpha= | 19 | deg
XFOIL ncrit=9 |  |  |  | L/D Max: | 148.675 | at alpha= | 7.5 | deg
Re: | 20000000 |  |  | Cd Min: | 0.04849 | at alpha= | 20 | deg
Mach: | 0.1 |  |  | Cl=0 at alpha= | -1.0726 | deg
|  |  |  | @ Cl=0.1, Cd= | 0.0049438
|  |  |  | @ Cl=0.4, Cd= | 0.0049868
|  |  |  | @ Cl=0.6, Cd= | 0.0052524
alpha (deg) | Cl | Cd | Cm | Cl/Cd
-20 | -1.728 | 0.0448 | -0.0438 | -38.5714
-19.5 | -1.7658 | 0.03301 | -0.0522 | -53.4929
-19 | -1.7769 | 0.02816 | -0.0505 | -63.1001
-18.5 | -1.777 | 0.02537 | -0.0453 | -70.0434
-18 | -1.7572 | 0.0233 | -0.0412 | -75.4163
-17.5 | -1.7256 | 0.02149 | -0.0384 | -80.2978
-17 | -1.6889 | 0.01989 | -0.036 | -84.912
-16.5 | -1.6483 | 0.01848 | -0.034 | -89.1937
-16 | -1.6051 | 0.01721 | -0.0321 | -93.2655
-15.5 | -1.5597 | 0.01606 | -0.0305 | -97.1171
-15 | -1.5126 | 0.01501 | -0.0289 | -100.7728
-14.5 | -1.466 | 0.01381 | -0.0273 | -106.155
-14 | -1.4161 | 0.01279 | -0.0262 | -110.7193
-13.5 | -1.3633 | 0.0119 | -0.0256 | -114.563
-13 | -1.3125 | 0.01119 | -0.0244 | -117.2922
-12.5 | -1.2626 | 0.01057 | -0.0229 | -119.4513
-12 | -1.22 | 0.0101 | -0.0196 | -120.7921
-11.5 | -1.1676 | 0.00965 | -0.0185 | -120.9948
-11 | -1.1136 | 0.00924 | -0.0178 | -120.5195
-10 | -1.0045 | 0.00848 | -0.0165 | -118.4552
-9.5 | -0.9499 | 0.00807 | -0.0159 | -117.7076
-9 | -0.8948 | 0.00771 | -0.0154 | -116.0571
-8.5 | -0.8392 | 0.00743 | -0.015 | -112.9475
-8 | -0.7836 | 0.00712 | -0.0145 | -110.0562
-7 | -0.6715 | 0.00663 | -0.0138 | -101.2821
-6.5 | -0.6154 | 0.00639 | -0.0134 | -96.3067
-6 | -0.5589 | 0.00622 | -0.0131 | -89.8553
-5.5 | -0.5021 | 0.00607 | -0.0129 | -82.7183
-5 | -0.4456 | 0.00589 | -0.0127 | -75.6537
-4.5 | -0.3887 | 0.00577 | -0.0125 | -67.3657
-4 | -0.332 | 0.00563 | -0.0123 | -58.9698
-3.5 | -0.2753 | 0.00549 | -0.0121 | -50.1457
-3 | -0.2189 | 0.00534 | -0.0119 | -40.9925
-2.5 | -0.162 | 0.00523 | -0.0117 | -30.9751
-2 | -0.1051 | 0.00516 | -0.0116 | -20.3682
-1.5 | -0.0483 | 0.0051 | -0.0115 | -9.4706
-1 | 0.0082 | 0.005 | -0.0114 | 1.64
-0.5 | 0.065 | 0.00495 | -0.0113 | 13.1313
0 | 0.1217 | 0.00494 | -0.0112 | 24.6356
0.5 | 0.1784 | 0.00492 | -0.0111 | 36.2602
1 | 0.235 | 0.00492 | -0.011 | 47.7642
1.5 | 0.2912 | 0.00492 | -0.0109 | 59.187
2 | 0.3474 | 0.00494 | -0.0108 | 70.3239
2.5 | 0.4036 | 0.00499 | -0.0107 | 80.8818
3 | 0.4595 | 0.00502 | -0.0105 | 91.5339
3.5 | 0.5153 | 0.00511 | -0.0104 | 100.8415
4 | 0.5702 | 0.00522 | -0.0101 | 109.2337
4.5 | 0.6253 | 0.00528 | -0.0099 | 118.428
5 | 0.6796 | 0.00528 | -0.0095 | 128.7121
5.5 | 0.733 | 0.00539 | -0.009 | 135.9926
6 | 0.786 | 0.00554 | -0.0084 | 141.8773
6.5 | 0.8389 | 0.00581 | -0.0077 | 144.389
7.5 | 0.9426 | 0.00634 | -0.0059 | 148.6751
8 | 0.9946 | 0.00671 | -0.005 | 148.2265
8.5 | 1.06 | 0.00742 | -0.0075 | 142.8571
9 | 1.1263 | 0.00798 | -0.0101 | 141.1404
9.5 | 1.1835 | 0.00841 | -0.0106 | 140.7253
10 | 1.237 | 0.00886 | -0.0104 | 139.6163
10.5 | 1.2907 | 0.0093 | -0.0102 | 138.7849
11 | 1.3437 | 0.00977 | -0.0099 | 137.5333
11.5 | 1.3958 | 0.01033 | -0.0096 | 135.121
12 | 1.4474 | 0.01099 | -0.0092 | 131.7015
13.5 | 1.5992 | 0.01302 | -0.008 | 122.8264
14 | 1.6476 | 0.01379 | -0.0074 | 119.4779
14.5 | 1.6948 | 0.01462 | -0.0066 | 115.9234
15 | 1.7405 | 0.01553 | -0.0058 | 112.0734
16 | 1.793 | 0.01736 | 0.0033 | 103.2834
16.5 | 1.8161 | 0.01864 | 0.0073 | 97.4303
17 | 1.8374 | 0.02032 | 0.0105 | 90.4232
17.5 | 1.8556 | 0.02258 | 0.0128 | 82.1789
18 | 1.8702 | 0.02557 | 0.0142 | 73.1404
18.5 | 1.8802 | 0.02947 | 0.0146 | 63.8005
19 | 1.8833 | 0.03447 | 0.0141 | 54.6359
19.5 | 1.8775 | 0.04074 | 0.0128 | 46.0849
20 | 1.8608 | 0.04849 | 0.0107 | 38.3749

## 149. Re 20M Mach 0.25 (1)
BIGFOIL.COM POLAR EXPORT
JWL077
JWL077 10/2 |  |  |  | Cl Max: | 1.211 | at alpha= | 10.5 | deg
JavaFoil+Calcfoil stall+Eppler ext transition |  |  |  | L/D Max: | 123.873 | at alpha= | 8.5 | deg
Re: | 20000000 |  |  | Cd Min: | 0.00534 | at alpha= | -4.5 | deg
Mach: | 0.25 |  |  | Cl=0 at alpha= | -0.83607 | deg
|  |  |  | @ Cl=0.1, Cd= | 0.0061907
|  |  |  | @ Cl=0.4, Cd= | 0.0063789
|  |  |  | @ Cl=0.6, Cd= | 0.0068893
alpha (deg) | Cl | Cd | Cm | Cl/Cd
-14 | -0.3 | 0.0947 | 0.001 | -3.166
-13.5 | -0.36 | 0.09189 | 0.001 | -3.914
-13 | -0.415 | 0.08719 | 0.001 | -4.759
-12.5 | -0.465 | 0.08284 | 0.001 | -5.611
-12 | -0.51 | 0.0777 | 0.001 | -6.561
-11.5 | -0.551 | 0.07044 | 0.001 | -7.817
-11 | -0.59 | 0.06005 | 0.001 | -9.821
-10.5 | -0.631 | 0.04577 | 0.001 | -13.784
-10 | -0.71 | 0.01827 | 0.001 | -38.862
-9.5 | -0.772 | 0.0062 | 0 | -124.621
-9 | -0.773 | 0.00596 | 0 | -129.657
-8.5 | -0.763 | 0.00627 | 0 | -121.722
-8 | -0.744 | 0.0061 | 0 | -122.038
-7.5 | -0.713 | 0.00593 | -0.001 | -120.236
-7 | -0.676 | 0.00577 | -0.001 | -117.083
-6.5 | -0.634 | 0.00566 | -0.001 | -112.007
-6 | -0.588 | 0.00555 | -0.001 | -105.896
-5.5 | -0.539 | 0.00548 | -0.002 | -98.394
-5 | -0.487 | 0.00537 | -0.002 | -90.678
-4.5 | -0.433 | 0.00534 | -0.002 | -81.051
-4 | -0.377 | 0.00635 | -0.002 | -59.346
-3.5 | -0.32 | 0.00621 | -0.003 | -51.438
-3 | -0.261 | 0.00611 | -0.003 | -42.677
-2.5 | -0.201 | 0.00601 | -0.003 | -33.465
-2 | -0.141 | 0.00631 | -0.004 | -22.352
-1.5 | -0.08 | 0.00626 | -0.004 | -12.853
-1 | -0.02 | 0.00625 | -0.004 | -3.141
-0.5 | 0.041 | 0.00621 | -0.005 | 6.661
0 | 0.102 | 0.00619 | -0.005 | 16.549
0.5 | 0.163 | 0.00621 | -0.005 | 26.294
1 | 0.224 | 0.00627 | -0.005 | 35.797
1.5 | 0.285 | 0.00632 | -0.006 | 45.162
2 | 0.346 | 0.00637 | -0.006 | 54.375
2.5 | 0.407 | 0.00638 | -0.006 | 63.771
3 | 0.468 | 0.00652 | -0.007 | 71.787
3.5 | 0.529 | 0.00664 | -0.007 | 79.548
4 | 0.589 | 0.00686 | -0.007 | 85.833
4.5 | 0.649 | 0.00702 | -0.008 | 92.435
5 | 0.709 | 0.00721 | -0.008 | 98.376
5.5 | 0.768 | 0.0074 | -0.009 | 103.727
6 | 0.826 | 0.00764 | -0.009 | 108.18
6.5 | 0.883 | 0.00786 | -0.009 | 112.434
7 | 0.94 | 0.00799 | -0.01 | 117.578
7.5 | 0.995 | 0.00814 | -0.01 | 122.16
8 | 1.046 | 0.00848 | -0.01 | 123.386
8.5 | 1.096 | 0.00884 | -0.011 | 123.873
9 | 1.137 | 0.00935 | -0.011 | 121.582
9.5 | 1.17 | 0.00996 | -0.011 | 117.48
10 | 1.195 | 0.01068 | -0.012 | 111.929
10.5 | 1.211 | 0.01184 | -0.012 | 102.257
11 | 1.206 | 0.01258 | -0.012 | 95.801
11.5 | 1.19 | 0.01368 | -0.013 | 86.97
12 | 1.162 | 0.01527 | -0.013 | 76.109
12.5 | 1.118 | 0.01778 | -0.013 | 62.923
13 | 1.06 | 0.02164 | -0.013 | 48.983
13.5 | 0.991 | 0.02691 | -0.013 | 36.826
14 | 0.912 | 0.0343 | -0.013 | 26.58
14.5 | 0.826 | 0.04376 | -0.013 | 18.873
15 | 0.733 | 0.05658 | -0.013 | 12.959
15.5 | 0.644 | 0.06526 | -0.013 | 9.874

## 150. Re 20M Mach 0.25 (2)
BIGFOIL.COM POLAR EXPORT
JWL077
JWL077 10/2 |  |  |  | Cl Max: | 1.7956 | at alpha= | 16.5 | deg
XFOIL ncrit=9 |  |  |  | L/D Max: | 148.782 | at alpha= | 7.5 | deg
Re: | 20000000 |  |  | Cd Min: | 0.24131 | at alpha= | -19.5 | deg
Mach: | 0.25 |  |  | Cl=0 at alpha= | -1.0803 | deg
|  |  |  | @ Cl=0.1, Cd= | 0.0049536
|  |  |  | @ Cl=0.4, Cd= | 0.0049878
|  |  |  | @ Cl=0.6, Cd= | 0.0052604
alpha (deg) | Cl | Cd | Cm | Cl/Cd
-19.5 | -0.8202 | 0.24131 | 0.0816 | -3.3989
-19 | -0.843 | 0.21488 | 0.0689 | -3.9231
-18.5 | -0.8496 | 0.20042 | 0.0607 | -4.2391
-18 | -0.8809 | 0.18034 | 0.0489 | -4.8847
-17.5 | -0.9174 | 0.16163 | 0.0376 | -5.6759
-17 | -1.0385 | 0.12878 | 0.0163 | -8.0641
-16.5 | -1.2431 | 0.08865 | -0.0121 | -14.0226
-16 | -1.3781 | 0.06163 | -0.0307 | -22.3609
-15.5 | -1.4293 | 0.03945 | -0.0537 | -36.2307
-15 | -1.4676 | 0.03094 | -0.056 | -47.4337
-14.5 | -1.4852 | 0.02485 | -0.0507 | -59.7666
-14 | -1.4709 | 0.01987 | -0.0462 | -74.0262
-13.5 | -1.432 | 0.01669 | -0.0426 | -85.7999
-13 | -1.3819 | 0.01462 | -0.0397 | -94.5212
-12.5 | -1.3315 | 0.01313 | -0.0363 | -101.409
-12 | -1.2866 | 0.01205 | -0.0315 | -106.7718
-11.5 | -1.2319 | 0.01114 | -0.0287 | -110.5835
-11 | -1.1738 | 0.01037 | -0.0267 | -113.1919
-10.5 | -1.1148 | 0.00976 | -0.025 | -114.2213
-10 | -1.0554 | 0.00923 | -0.0234 | -114.3445
-9.5 | -0.9959 | 0.00877 | -0.022 | -113.5576
-9 | -0.9365 | 0.00832 | -0.0207 | -112.5601
-8.5 | -0.8774 | 0.00786 | -0.0195 | -111.6285
-8 | -0.8181 | 0.00747 | -0.0185 | -109.5181
-7.5 | -0.7585 | 0.00715 | -0.0175 | -106.0839
-7 | -0.6994 | 0.00682 | -0.0167 | -102.5513
-6.5 | -0.6398 | 0.00658 | -0.016 | -97.234
-6 | -0.5806 | 0.00633 | -0.0153 | -91.722
-5.5 | -0.521 | 0.00615 | -0.0148 | -84.7154
-5 | -0.4617 | 0.00598 | -0.0143 | -77.2074
-4.5 | -0.4024 | 0.00582 | -0.0138 | -69.1409
-4 | -0.3431 | 0.00569 | -0.0135 | -60.2988
-3.5 | -0.2842 | 0.00554 | -0.0131 | -51.2996
-3 | -0.2256 | 0.00537 | -0.0128 | -42.0112
-2.5 | -0.1668 | 0.00525 | -0.0125 | -31.7714
-2 | -0.1079 | 0.00517 | -0.0123 | -20.8704
-1.5 | -0.0491 | 0.00512 | -0.0121 | -9.5898
-1 | 0.0094 | 0.00501 | -0.0119 | 1.8762
-0.5 | 0.068 | 0.00497 | -0.0117 | 13.6821
0 | 0.1265 | 0.00494 | -0.0116 | 25.6073
0.5 | 0.1851 | 0.00493 | -0.0115 | 37.5456
1 | 0.2434 | 0.00493 | -0.0113 | 49.3712
1.5 | 0.3016 | 0.00493 | -0.0112 | 61.1765
2 | 0.3596 | 0.00496 | -0.011 | 72.5
2.5 | 0.4177 | 0.005 | -0.0109 | 83.54
3 | 0.4756 | 0.00504 | -0.0107 | 94.3651
3.5 | 0.5333 | 0.00513 | -0.0104 | 103.9571
4 | 0.5901 | 0.00525 | -0.0101 | 112.4
4.5 | 0.6472 | 0.00531 | -0.0097 | 121.8832
5 | 0.7036 | 0.00534 | -0.0092 | 131.7603
5.5 | 0.7591 | 0.00546 | -0.0084 | 139.0293
6 | 0.8141 | 0.00567 | -0.0076 | 143.5802
6.5 | 0.8691 | 0.0059 | -0.0066 | 147.3051
7 | 0.9217 | 0.0062 | -0.0051 | 148.6613
7.5 | 0.9775 | 0.00657 | -0.0042 | 148.7823
8 | 1.0347 | 0.00701 | -0.0036 | 147.6034
8.5 | 1.1057 | 0.00785 | -0.0063 | 140.8535
9 | 1.1743 | 0.00836 | -0.0082 | 140.4665
9.5 | 1.2329 | 0.00886 | -0.0079 | 139.1535
10 | 1.2895 | 0.00933 | -0.007 | 138.2101
10.5 | 1.3466 | 0.00989 | -0.0063 | 136.1577
11 | 1.4017 | 0.01054 | -0.0052 | 132.9886
11.5 | 1.4571 | 0.01127 | -0.0042 | 129.2902
12 | 1.5121 | 0.01207 | -0.0031 | 125.2775
12.5 | 1.5662 | 0.01291 | -0.0018 | 121.3168
13 | 1.6192 | 0.01383 | -0.0005 | 117.0788
13.5 | 1.67 | 0.01487 | 0.0012 | 112.3067
14 | 1.7184 | 0.01605 | 0.0031 | 107.0654
15 | 1.7579 | 0.01866 | 0.0162 | 94.2069
15.5 | 1.7765 | 0.021 | 0.0202 | 84.5952
16 | 1.79 | 0.02439 | 0.0226 | 73.3907
16.5 | 1.7956 | 0.02928 | 0.0232 | 61.3251
17 | 1.7897 | 0.03599 | 0.022 | 49.7277
17.5 | 1.7704 | 0.0445 | 0.0197 | 39.7843
18 | 1.7365 | 0.05485 | 0.0162 | 31.6591
18.5 | 1.6961 | 0.06648 | 0.0117 | 25.5129
19 | 1.648 | 0.07961 | 0.0061 | 20.7009
19.5 | 1.5952 | 0.09383 | -0.0003 | 17.001
20 | 1.5394 | 0.10897 | -0.0077 | 14.1268

## 151. Re 20M Mach 0.50 (1)
BIGFOIL.COM POLAR EXPORT
JWL077
JWL077 10/2 |  |  |  | Cl Max: | 1.158 | at alpha= | 20 | deg
JavaFoil+Calcfoil stall+Eppler ext transition |  |  |  | L/D Max: | 112.459 | at alpha= | 7 | deg
Re: | 20000000 |  |  | Cd Min: | 0.0053 | at alpha= | -3.5 | deg
Mach: | 0.5 |  |  | Cl=0 at alpha= | -0.83823 | deg
|  |  |  | @ Cl=0.1, Cd= | 0.0063112
|  |  |  | @ Cl=0.4, Cd= | 0.0066115
|  |  |  | @ Cl=0.6, Cd= | 0.0070333
alpha (deg) | Cl | Cd | Cm | Cl/Cd
-20 | -1.007 | 0.18886 | 0.003 | -5.334
-19.5 | -0.984 | 0.16828 | 0.003 | -5.845
-19 | -0.959 | 0.16168 | 0.002 | -5.93
-18.5 | -0.933 | 0.15499 | 0.002 | -6.022
-18 | -0.907 | 0.14934 | 0.002 | -6.076
-17.5 | -0.881 | 0.14371 | 0.002 | -6.131
-17 | -0.854 | 0.14353 | 0.002 | -5.951
-16.5 | -0.828 | 0.13999 | 0.002 | -5.914
-16 | -0.802 | 0.13146 | 0.002 | -6.103
-15.5 | -0.777 | 0.12829 | 0.002 | -6.056
-15 | -0.752 | 0.11525 | 0.002 | -6.529
-14.5 | -0.728 | 0.10569 | 0.002 | -6.887
-14 | -0.706 | 0.09037 | 0.002 | -7.808
-13.5 | -0.679 | 0.08649 | 0.001 | -7.852
-13 | -0.651 | 0.085 | 0.001 | -7.655
-12.5 | -0.623 | 0.08093 | 0.001 | -7.701
-12 | -0.596 | 0.07867 | 0.001 | -7.574
-11.5 | -0.568 | 0.07594 | 0.001 | -7.484
-11 | -0.544 | 0.07597 | 0.001 | -7.16
-10.5 | -0.518 | 0.07029 | 0.001 | -7.37
-10 | -0.492 | 0.06558 | 0 | -7.495
-9.5 | -0.467 | 0.05898 | 0 | -7.913
-9 | -0.445 | 0.05082 | 0 | -8.757
-8.5 | -0.41 | 0.06223 | 0 | -6.583
-8 | -0.386 | 0.05305 | 0 | -7.268
-7.5 | -0.366 | 0.04269 | 0 | -8.568
-7 | -0.409 | 0.00989 | -0.001 | -41.309
-6.5 | -0.514 | 0.0064 | -0.001 | -80.245
-6 | -0.576 | 0.00608 | -0.001 | -94.776
-5.5 | -0.56 | 0.00582 | -0.002 | -96.286
-5 | -0.522 | 0.00565 | -0.002 | -92.395
-4.5 | -0.472 | 0.00549 | -0.002 | -85.894
-4 | -0.415 | 0.00539 | -0.003 | -77.002
-3.5 | -0.354 | 0.0053 | -0.003 | -66.789
-3 | -0.29 | 0.00634 | -0.003 | -45.745
-2.5 | -0.224 | 0.00619 | -0.004 | -36.225
-2 | -0.157 | 0.00609 | -0.004 | -25.84
-1.5 | -0.09 | 0.00603 | -0.004 | -14.902
-1 | -0.022 | 0.00597 | -0.005 | -3.67
-0.5 | 0.046 | 0.00593 | -0.005 | 7.792
0 | 0.114 | 0.00641 | -0.005 | 17.862
0.5 | 0.183 | 0.00638 | -0.006 | 28.636
1 | 0.251 | 0.00648 | -0.006 | 38.713
1.5 | 0.319 | 0.00654 | -0.006 | 48.71
2 | 0.387 | 0.0066 | -0.007 | 58.612
2.5 | 0.455 | 0.00666 | -0.007 | 68.317
3 | 0.522 | 0.00684 | -0.008 | 76.419
3.5 | 0.59 | 0.00699 | -0.008 | 84.337
4 | 0.657 | 0.00728 | -0.008 | 90.258
4.5 | 0.724 | 0.00751 | -0.009 | 96.326
5 | 0.789 | 0.00782 | -0.009 | 100.981
5.5 | 0.854 | 0.00816 | -0.01 | 104.608
6 | 0.916 | 0.0085 | -0.01 | 107.768
6.5 | 0.977 | 0.00882 | -0.01 | 110.787
7 | 1.034 | 0.0092 | -0.011 | 112.459
7.5 | 1.088 | 0.00982 | -0.011 | 110.835
8 | 1.13 | 0.01068 | -0.012 | 105.78
8.5 | 1.152 | 0.01156 | -0.012 | 99.647
9 | 1.12 | 0.01347 | -0.012 | 83.107
9.5 | 0.862 | 0.01993 | -0.012 | 43.272
10 | 0.674 | 0.02819 | -0.012 | 23.901
10.5 | 0.665 | 0.04867 | -0.011 | 13.66
11 | 0.694 | 0.04891 | -0.011 | 14.197
11.5 | 0.728 | 0.04959 | -0.012 | 14.686
12 | 0.749 | 0.05788 | -0.012 | 12.939
12.5 | 0.756 | 0.07665 | -0.011 | 9.858
13 | 0.781 | 0.07901 | -0.011 | 9.883
13.5 | 0.813 | 0.08109 | -0.012 | 10.029
14 | 0.844 | 0.0845 | -0.012 | 9.988
14.5 | 0.87 | 0.09126 | -0.012 | 9.535
15 | 0.879 | 0.12056 | -0.011 | 7.292
15.5 | 0.901 | 0.13883 | -0.011 | 6.491
16 | 0.931 | 0.14171 | -0.011 | 6.57
16.5 | 0.96 | 0.14547 | -0.012 | 6.601
17 | 0.991 | 0.14916 | -0.012 | 6.645
17.5 | 1.021 | 0.15395 | -0.013 | 6.629
18 | 1.042 | 0.17839 | -0.013 | 5.839
18.5 | 1.071 | 0.18074 | -0.013 | 5.927
19 | 1.101 | 0.18475 | -0.014 | 5.957
19.5 | 1.13 | 0.18641 | -0.014 | 6.059
20 | 1.158 | 0.19128 | -0.015 | 6.055

## 152. Re 20M Mach 0.50 (2)
BIGFOIL.COM POLAR EXPORT
JWL077
JWL077 10/2 |  |  |  | Cl Max: | 1.4522 | at alpha= | 9 | deg
XFOIL ncrit=9 |  |  |  | L/D Max: | 169.057 | at alpha= | 9 | deg
Re: | 20000000 |  |  | Cd Min: | 0.03046 | at alpha= | 11 | deg
Mach: | 0.5 |  |  | Cl=0 at alpha= | -99 | deg
|  |  |  | @ Cl=0.1, Cd= | 0.005
|  |  |  | @ Cl=0.4, Cd= | 0.0050585
|  |  |  | @ Cl=0.6, Cd= | 0.005259
alpha (deg) | Cl | Cd | Cm | Cl/Cd
0 | 0.1488 | 0.005 | -0.0136 | 29.76
0.5 | 0.2157 | 0.00502 | -0.0133 | 42.9681
1 | 0.2821 | 0.005 | -0.0129 | 56.42
1.5 | 0.3487 | 0.00502 | -0.0125 | 69.4622
2.5 | 0.4819 | 0.00512 | -0.0116 | 94.1211
3 | 0.5488 | 0.00519 | -0.011 | 105.7418
3.5 | 0.6156 | 0.00528 | -0.0103 | 116.5909
4 | 0.6818 | 0.00542 | -0.0093 | 125.7934
4.5 | 0.7477 | 0.00555 | -0.0081 | 134.7207
5 | 0.8135 | 0.00563 | -0.0067 | 144.4938
5.5 | 0.8793 | 0.00581 | -0.0049 | 151.3425
6 | 0.9447 | 0.0062 | -0.0028 | 152.371
6.5 | 1.0062 | 0.00652 | 0.0005 | 154.3252
7 | 1.0755 | 0.00699 | 0.0027 | 153.8627
7.5 | 1.1424 | 0.00789 | 0.0054 | 144.7909
8 | 1.2362 | 0.00865 | 0.0037 | 142.9133
8.5 | 1.3249 | 0.00939 | 0.0039 | 141.0969
9 | 1.4522 | 0.00859 | 0.0114 | 169.057
11 | 1.42 | 0.03046 | 0.0315 | 46.6185