## index
index | Re | Mach | Datasource
1 | 50000 | 0 | JavaFoil+Calcfoil stall+Eppler ext transition
2 | 50000 | 0 | XFOIL ncrit=9
3 | 50000 | 0.1 | JavaFoil+Calcfoil stall+Eppler ext transition
4 | 50000 | 0.1 | XFOIL ncrit=9
5 | 50000 | 0.25 | JavaFoil+Calcfoil stall+Eppler ext transition
6 | 50000 | 0.25 | XFOIL ncrit=9
7 | 50000 | 0.5 | JavaFoil+Calcfoil stall+Eppler ext transition
8 | 50000 | 0.5 | XFOIL ncrit=9
9 | 100000 | 0 | JavaFoil+Calcfoil stall+Eppler ext transition
10 | 100000 | 0 | XFOIL ncrit=9
11 | 100000 | 0.1 | JavaFoil+Calcfoil stall+Eppler ext transition
12 | 100000 | 0.1 | XFOIL ncrit=9
13 | 100000 | 0.25 | JavaFoil+Calcfoil stall+Eppler ext transition
14 | 100000 | 0.25 | XFOIL ncrit=9
15 | 100000 | 0.5 | JavaFoil+Calcfoil stall+Eppler ext transition
16 | 100000 | 0.5 | XFOIL ncrit=9
17 | 250000 | 0 | JavaFoil+Calcfoil stall+Eppler ext transition
18 | 250000 | 0 | XFOIL ncrit=9
19 | 250000 | 0.1 | JavaFoil+Calcfoil stall+Eppler ext transition
20 | 250000 | 0.1 | XFOIL ncrit=9
21 | 250000 | 0.25 | JavaFoil+Calcfoil stall+Eppler ext transition
22 | 250000 | 0.25 | XFOIL ncrit=9
23 | 250000 | 0.5 | JavaFoil+Calcfoil stall+Eppler ext transition
24 | 250000 | 0.5 | XFOIL ncrit=9
25 | 500000 | 0 | JavaFoil+Calcfoil stall+Eppler ext transition
26 | 500000 | 0 | XFOIL ncrit=9
27 | 500000 | 0.1 | JavaFoil+Calcfoil stall+Eppler ext transition
28 | 500000 | 0.1 | XFOIL ncrit=9
29 | 500000 | 0.25 | JavaFoil+Calcfoil stall+Eppler ext transition
30 | 500000 | 0.25 | XFOIL ncrit=9
31 | 500000 | 0.5 | JavaFoil+Calcfoil stall+Eppler ext transition
32 | 500000 | 0.5 | XFOIL ncrit=9
33 | 750000 | 0 | JavaFoil+Calcfoil stall+Eppler ext transition
34 | 750000 | 0 | XFOIL ncrit=9
35 | 750000 | 0.1 | JavaFoil+Calcfoil stall+Eppler ext transition
36 | 750000 | 0.1 | XFOIL ncrit=9
37 | 750000 | 0.25 | JavaFoil+Calcfoil stall+Eppler ext transition
38 | 750000 | 0.25 | XFOIL ncrit=9
39 | 750000 | 0.5 | JavaFoil+Calcfoil stall+Eppler ext transition
40 | 750000 | 0.5 | XFOIL ncrit=9
41 | 1000000 | 0 | JavaFoil+Calcfoil stall+Eppler ext transition
42 | 1000000 | 0 | XFOIL ncrit=9
43 | 1000000 | 0.1 | JavaFoil+Calcfoil stall+Eppler ext transition
44 | 1000000 | 0.1 | XFOIL ncrit=9
45 | 1000000 | 0.25 | JavaFoil+Calcfoil stall+Eppler ext transition
46 | 1000000 | 0.25 | XFOIL ncrit=9
47 | 1000000 | 0.5 | JavaFoil+Calcfoil stall+Eppler ext transition
48 | 1000000 | 0.5 | XFOIL ncrit=9
49 | 2000000 | 0 | JavaFoil+Calcfoil stall+Eppler ext transition
50 | 2000000 | 0 | XFOIL ncrit=9
51 | 2000000 | 0.1 | JavaFoil+Calcfoil stall+Eppler ext transition
52 | 2000000 | 0.1 | XFOIL ncrit=9
53 | 2000000 | 0.25 | JavaFoil+Calcfoil stall+Eppler ext transition
54 | 2000000 | 0.25 | XFOIL ncrit=9
55 | 2000000 | 0.5 | JavaFoil+Calcfoil stall+Eppler ext transition
56 | 2000000 | 0.5 | XFOIL ncrit=9
57 | 3000000 | 0 | JavaFoil+Calcfoil stall+Eppler ext transition
58 | 3000000 | 0 | XFOIL ncrit=9
59 | 3000000 | 0.1 | JavaFoil+Calcfoil stall+Eppler ext transition
60 | 3000000 | 0.1 | XFOIL ncrit=9
61 | 3000000 | 0.25 | JavaFoil+Calcfoil stall+Eppler ext transition
62 | 3000000 | 0.25 | XFOIL ncrit=9
63 | 3000000 | 0.5 | JavaFoil+Calcfoil stall+Eppler ext transition
64 | 3000000 | 0.5 | XFOIL ncrit=9
65 | 4000000 | 0 | JavaFoil+Calcfoil stall+Eppler ext transition
66 | 4000000 | 0 | XFOIL ncrit=9
67 | 4000000 | 0.1 | JavaFoil+Calcfoil stall+Eppler ext transition
68 | 4000000 | 0.1 | XFOIL ncrit=9
69 | 4000000 | 0.25 | JavaFoil+Calcfoil stall+Eppler ext transition
70 | 4000000 | 0.25 | XFOIL ncrit=9
71 | 4000000 | 0.5 | JavaFoil+Calcfoil stall+Eppler ext transition
72 | 4000000 | 0.5 | XFOIL ncrit=9
73 | 5000000 | 0 | JavaFoil+Calcfoil stall+Eppler ext transition
74 | 5000000 | 0 | XFOIL ncrit=9
75 | 5000000 | 0.1 | JavaFoil+Calcfoil stall+Eppler ext transition
76 | 5000000 | 0.1 | XFOIL ncrit=9
77 | 5000000 | 0.25 | JavaFoil+Calcfoil stall+Eppler ext transition
78 | 5000000 | 0.25 | XFOIL ncrit=9
79 | 5000000 | 0.5 | JavaFoil+Calcfoil stall+Eppler ext transition
80 | 5000000 | 0.5 | XFOIL ncrit=9
81 | 6000000 | 0 | JavaFoil+Calcfoil stall+Eppler ext transition
82 | 6000000 | 0 | XFOIL ncrit=9
83 | 6000000 | 0.1 | JavaFoil+Calcfoil stall+Eppler ext transition
84 | 6000000 | 0.1 | XFOIL ncrit=9
85 | 6000000 | 0.25 | JavaFoil+Calcfoil stall+Eppler ext transition
86 | 6000000 | 0.25 | XFOIL ncrit=9
87 | 6000000 | 0.5 | JavaFoil+Calcfoil stall+Eppler ext transition
88 | 6000000 | 0.5 | XFOIL ncrit=9
89 | 7000000 | 0 | JavaFoil+Calcfoil stall+Eppler ext transition
90 | 7000000 | 0 | XFOIL ncrit=9
91 | 7000000 | 0.1 | JavaFoil+Calcfoil stall+Eppler ext transition
92 | 7000000 | 0.1 | XFOIL ncrit=9
93 | 7000000 | 0.25 | JavaFoil+Calcfoil stall+Eppler ext transition
94 | 7000000 | 0.25 | XFOIL ncrit=9
95 | 7000000 | 0.5 | JavaFoil+Calcfoil stall+Eppler ext transition
96 | 7000000 | 0.5 | XFOIL ncrit=9
97 | 8000000 | 0 | JavaFoil+Calcfoil stall+Eppler ext transition
98 | 8000000 | 0 | XFOIL ncrit=9
99 | 8000000 | 0.1 | JavaFoil+Calcfoil stall+Eppler ext transition
100 | 8000000 | 0.1 | XFOIL ncrit=9
101 | 8000000 | 0.25 | JavaFoil+Calcfoil stall+Eppler ext transition
102 | 8000000 | 0.25 | XFOIL ncrit=9
103 | 8000000 | 0.5 | JavaFoil+Calcfoil stall+Eppler ext transition
104 | 8000000 | 0.5 | XFOIL ncrit=9
105 | 10000000 | 0 | JavaFoil+Calcfoil stall+Eppler ext transition
106 | 10000000 | 0 | XFOIL ncrit=9
107 | 10000000 | 0.1 | JavaFoil+Calcfoil stall+Eppler ext transition
108 | 10000000 | 0.1 | XFOIL ncrit=9
109 | 10000000 | 0.25 | JavaFoil+Calcfoil stall+Eppler ext transition
110 | 10000000 | 0.25 | XFOIL ncrit=9
111 | 10000000 | 0.5 | JavaFoil+Calcfoil stall+Eppler ext transition
112 | 10000000 | 0.5 | XFOIL ncrit=9
113 | 12000000 | 0 | JavaFoil+Calcfoil stall+Eppler ext transition
114 | 12000000 | 0 | XFOIL ncrit=9
115 | 12000000 | 0.1 | JavaFoil+Calcfoil stall+Eppler ext transition
116 | 12000000 | 0.1 | XFOIL ncrit=9
117 | 12000000 | 0.25 | JavaFoil+Calcfoil stall+Eppler ext transition
118 | 12000000 | 0.25 | XFOIL ncrit=9
119 | 12000000 | 0.5 | JavaFoil+Calcfoil stall+Eppler ext transition
120 | 12000000 | 0.5 | XFOIL ncrit=9
121 | 14000000 | 0 | JavaFoil+Calcfoil stall+Eppler ext transition
122 | 14000000 | 0 | XFOIL ncrit=9
123 | 14000000 | 0.1 | JavaFoil+Calcfoil stall+Eppler ext transition
124 | 14000000 | 0.1 | XFOIL ncrit=9
125 | 14000000 | 0.25 | JavaFoil+Calcfoil stall+Eppler ext transition
126 | 14000000 | 0.25 | XFOIL ncrit=9
127 | 14000000 | 0.5 | JavaFoil+Calcfoil stall+Eppler ext transition
128 | 14000000 | 0.5 | XFOIL ncrit=9
129 | 16000000 | 0 | JavaFoil+Calcfoil stall+Eppler ext transition
130 | 16000000 | 0 | XFOIL ncrit=9
131 | 16000000 | 0.1 | JavaFoil+Calcfoil stall+Eppler ext transition
132 | 16000000 | 0.1 | XFOIL ncrit=9
133 | 16000000 | 0.25 | JavaFoil+Calcfoil stall+Eppler ext transition
134 | 16000000 | 0.25 | XFOIL ncrit=9
135 | 16000000 | 0.5 | JavaFoil+Calcfoil stall+Eppler ext transition
136 | 16000000 | 0.5 | XFOIL ncrit=9
137 | 18000000 | 0 | JavaFoil+Calcfoil stall+Eppler ext transition
138 | 18000000 | 0 | XFOIL ncrit=9
139 | 18000000 | 0.1 | JavaFoil+Calcfoil stall+Eppler ext transition
140 | 18000000 | 0.1 | XFOIL ncrit=9
141 | 18000000 | 0.25 | JavaFoil+Calcfoil stall+Eppler ext transition
142 | 18000000 | 0.25 | XFOIL ncrit=9
143 | 18000000 | 0.5 | JavaFoil+Calcfoil stall+Eppler ext transition
144 | 18000000 | 0.5 | XFOIL ncrit=9
145 | 20000000 | 0 | JavaFoil+Calcfoil stall+Eppler ext transition
146 | 20000000 | 0 | XFOIL ncrit=9
147 | 20000000 | 0.1 | JavaFoil+Calcfoil stall+Eppler ext transition
148 | 20000000 | 0.1 | XFOIL ncrit=9
149 | 20000000 | 0.25 | JavaFoil+Calcfoil stall+Eppler ext transition
150 | 20000000 | 0.25 | XFOIL ncrit=9
151 | 20000000 | 0.5 | JavaFoil+Calcfoil stall+Eppler ext transition
152 | 20000000 | 0.5 | XFOIL ncrit=9

## 1. Re 50k Mach 0.00 (1)
BIGFOIL.COM POLAR EXPORT
GA 40-416
GA 40-416 |  |  |  | Cl Max: | 1.333 | at alpha= | 14.5 | deg
JavaFoil+Calcfoil stall+Eppler ext transition |  |  |  | L/D Max: | 35.925 | at alpha= | 7 | deg
Re: | 50000 |  |  | Cd Min: | 0.01903 | at alpha= | -2 | deg
Mach: | 0 |  |  | Cl=0 at alpha= | -3.03 | deg
|  |  |  | @ Cl=0.1, Cd= | 0.025801
|  |  |  | @ Cl=0.4, Cd= | 0.022123
|  |  |  | @ Cl=0.6, Cd= | 0.023722
alpha (deg) | Cl | Cd | Cm | Cl/Cd
-18.5 | -0.533 | 0.25728 | -0.01 | -2.07
-18 | -0.546 | 0.24655 | -0.01 | -2.216
-17.5 | -0.56 | 0.237 | -0.011 | -2.362
-17 | -0.572 | 0.22667 | -0.011 | -2.525
-16.5 | -0.584 | 0.22006 | -0.011 | -2.655
-16 | -0.595 | 0.23378 | -0.011 | -2.544
-15.5 | -0.604 | 0.21532 | -0.011 | -2.806
-15 | -0.612 | 0.20023 | -0.012 | -3.056
-14.5 | -0.618 | 0.18522 | -0.012 | -3.336
-14 | -0.622 | 0.17033 | -0.012 | -3.651
-13.5 | -0.623 | 0.1575 | -0.012 | -3.958
-13 | -0.622 | 0.14586 | -0.013 | -4.267
-12.5 | -0.619 | 0.13428 | -0.013 | -4.606
-12 | -0.612 | 0.11965 | -0.013 | -5.113
-11.5 | -0.602 | 0.11329 | -0.014 | -5.312
-11 | -0.588 | 0.10806 | -0.014 | -5.445
-10.5 | -0.572 | 0.09606 | -0.014 | -5.951
-10 | -0.551 | 0.0915 | -0.014 | -6.026
-9.5 | -0.528 | 0.08399 | -0.015 | -6.285
-9 | -0.501 | 0.07819 | -0.015 | -6.407
-8.5 | -0.471 | 0.07392 | -0.015 | -6.37
-8 | -0.438 | 0.067 | -0.016 | -6.536
-7.5 | -0.402 | 0.06228 | -0.017 | -6.454
-7 | -0.364 | 0.05834 | -0.017 | -6.233
-6.5 | -0.323 | 0.05528 | -0.017 | -5.84
-6 | -0.281 | 0.05139 | -0.021 | -5.463
-5.5 | -0.236 | 0.04885 | -0.021 | -4.836
-5 | -0.191 | 0.04603 | -0.023 | -4.141
-4.5 | -0.143 | 0.04504 | -0.022 | -3.182
-4 | -0.095 | 0.04308 | -0.023 | -2.213
-3.5 | -0.047 | 0.04141 | -0.024 | -1.127
-3 | 0.003 | 0.03998 | -0.026 | 0.064
-2.5 | 0.052 | 0.0388 | -0.027 | 1.345
-2 | 0.125 | 0.01903 | -0.057 | 6.595
-1.5 | 0.184 | 0.0191 | -0.057 | 9.622
-1 | 0.245 | 0.01909 | -0.058 | 12.817
-0.5 | 0.306 | 0.01913 | -0.059 | 15.976
0 | 0.349 | 0.02185 | -0.06 | 15.992
0.5 | 0.407 | 0.02216 | -0.061 | 18.351
1 | 0.464 | 0.02254 | -0.062 | 20.575
1.5 | 0.52 | 0.02301 | -0.063 | 22.612
2 | 0.577 | 0.02348 | -0.064 | 24.57
2.5 | 0.633 | 0.02407 | -0.065 | 26.31
3 | 0.689 | 0.02473 | -0.066 | 27.875
3.5 | 0.745 | 0.02526 | -0.067 | 29.506
4 | 0.801 | 0.02599 | -0.068 | 30.836
4.5 | 0.853 | 0.0268 | -0.069 | 31.815
5 | 0.906 | 0.0277 | -0.07 | 32.715
5.5 | 0.959 | 0.02891 | -0.071 | 33.167
6 | 1.011 | 0.03003 | -0.071 | 33.655
6.5 | 1.063 | 0.0311 | -0.072 | 34.18
7 | 1.153 | 0.03208 | -0.077 | 35.925
7.5 | 1.201 | 0.03362 | -0.078 | 35.716
8 | 1.247 | 0.03505 | -0.079 | 35.561
8.5 | 1.099 | 0.06037 | -0.041 | 18.207
9 | 1.134 | 0.06484 | -0.04 | 17.494
9.5 | 1.167 | 0.06942 | -0.039 | 16.815
10 | 1.201 | 0.073 | -0.042 | 16.449
10.5 | 1.228 | 0.07885 | -0.041 | 15.568
11 | 1.251 | 0.08504 | -0.038 | 14.713
11.5 | 1.273 | 0.09059 | -0.038 | 14.051
12 | 1.292 | 0.09791 | -0.037 | 13.192
12.5 | 1.305 | 0.10674 | -0.033 | 12.231
13 | 1.319 | 0.1144 | -0.037 | 11.528
13.5 | 1.326 | 0.12183 | -0.034 | 10.886
14 | 1.331 | 0.13074 | -0.034 | 10.184
14.5 | 1.333 | 0.14144 | -0.034 | 9.426
15 | 1.332 | 0.1514 | -0.034 | 8.796
15.5 | 1.327 | 0.16209 | -0.034 | 8.187
16 | 1.319 | 0.1725 | -0.034 | 7.647
16.5 | 1.309 | 0.18316 | -0.035 | 7.145
17 | 1.288 | 0.20008 | -0.035 | 6.44
17.5 | 1.263 | 0.21365 | -0.035 | 5.912
18 | 1.235 | 0.23013 | -0.035 | 5.367
18.5 | 1.205 | 0.24241 | -0.035 | 4.97
19 | 1.173 | 0.25461 | -0.035 | 4.607
19.5 | 1.14 | 0.27305 | -0.036 | 4.175

## 2. Re 50k Mach 0.00 (2)
BIGFOIL.COM POLAR EXPORT
GA 40-416
GA 40-416 |  |  |  | Cl Max: | 1.2476 | at alpha= | 14 | deg
XFOIL ncrit=9 |  |  |  | L/D Max: | 19.1708 | at alpha= | 13 | deg
Re: | 50000 |  |  | Cd Min: | 0.22907 | at alpha= | 19 | deg
Mach: | 0 |  |  | Cl=0 at alpha= | 3.3239 | deg
|  |  |  | @ Cl=0.1, Cd= | 0.055883
|  |  |  | @ Cl=0.4, Cd= | 0.081867
|  |  |  | @ Cl=0.6, Cd= | 0.10333
alpha (deg) | Cl | Cd | Cm | Cl/Cd
-10 | -0.4092 | 0.13371 | -0.024 | -3.0604
-9.5 | -0.4259 | 0.13066 | -0.0201 | -3.2596
-9 | -0.4596 | 0.12858 | -0.0163 | -3.5744
-8.5 | -0.4318 | 0.12234 | -0.0118 | -3.5295
-8 | -0.4397 | 0.11849 | -0.0074 | -3.7109
-7.5 | -0.4383 | 0.11429 | -0.0037 | -3.835
-7 | -0.4536 | 0.11128 | 0.0004 | -4.0762
-5 | -0.6669 | 0.06047 | -0.0204 | -11.0286
-4.5 | -0.6334 | 0.05335 | -0.0197 | -11.8725
-4 | -0.5923 | 0.04839 | -0.018 | -12.2401
-3.5 | -0.5518 | 0.04471 | -0.0166 | -12.3418
-3 | -0.5094 | 0.04181 | -0.0151 | -12.1837
-2.5 | -0.4663 | 0.04024 | -0.0132 | -11.588
-2 | -0.4239 | 0.03895 | -0.011 | -10.8832
-1 | -0.2276 | 0.04181 | -0.0161 | -5.4437
-0.5 | -0.2299 | 0.04052 | -0.0105 | -5.6737
0 | -0.2275 | 0.03947 | -0.0053 | -5.7639
0.5 | -0.2123 | 0.03922 | -0.0021 | -5.4131
1 | -0.1844 | 0.03985 | -0.001 | -4.6274
1.5 | -0.1512 | 0.041 | -0.0007 | -3.6878
2 | -0.116 | 0.04246 | -0.0008 | -2.732
2.5 | -0.0804 | 0.04417 | -0.0011 | -1.8202
3 | -0.0447 | 0.04607 | -0.0014 | -0.97026
3.5 | 0.0243 | 0.05086 | -0.0083 | 0.47778
4.5 | 0.1325 | 0.05804 | -0.0166 | 2.2829
5 | 0.1867 | 0.06215 | -0.0206 | 3.004
5.5 | 0.2276 | 0.0654 | -0.0224 | 3.4801
6 | 0.2732 | 0.06913 | -0.0249 | 3.952
7 | 0.3511 | 0.07661 | -0.0281 | 4.583
7.5 | 0.4031 | 0.0822 | -0.0317 | 4.9039
8 | 0.4237 | 0.08489 | -0.031 | 4.9912
8.5 | 0.475 | 0.09107 | -0.0345 | 5.2158
9.5 | 0.5275 | 0.09879 | -0.0353 | 5.3396
10 | 0.5767 | 0.10448 | -0.0376 | 5.5197
10.5 | 0.6722 | 0.09976 | -0.0344 | 6.7382
11 | 0.7302 | 0.09928 | -0.0328 | 7.355
12 | 1.0362 | 0.05526 | -0.0085 | 18.7514
12.5 | 1.0729 | 0.05821 | -0.0046 | 18.4315
13 | 1.1629 | 0.06066 | -0.004 | 19.1708
13.5 | 1.2212 | 0.06623 | -0.0038 | 18.4388
14 | 1.2476 | 0.07341 | -0.0029 | 16.995
14.5 | 1.2145 | 0.08202 | -0.0004 | 14.8074
15 | 1.1684 | 0.09249 | 0.0002 | 12.6327
15.5 | 1.1142 | 0.10524 | -0.0018 | 10.5872
16 | 0.8518 | 0.16376 | -0.0365 | 5.2015
17 | 0.8087 | 0.2035 | -0.0603 | 3.974
17.5 | 0.8374 | 0.21327 | -0.0621 | 3.9265
18 | 0.8312 | 0.21606 | -0.0667 | 3.8471
18.5 | 0.8393 | 0.2222 | -0.0707 | 3.7772
19 | 0.8549 | 0.22907 | -0.074 | 3.732

## 3. Re 50k Mach 0.10 (1)
BIGFOIL.COM POLAR EXPORT
GA 40-416
GA 40-416 |  |  |  | Cl Max: | 1.321 | at alpha= | 14 | deg
JavaFoil+Calcfoil stall+Eppler ext transition |  |  |  | L/D Max: | 35.796 | at alpha= | 7 | deg
Re: | 50000 |  |  | Cd Min: | 0.01914 | at alpha= | -2 | deg
Mach: | 0.1 |  |  | Cl=0 at alpha= | -3.03 | deg
|  |  |  | @ Cl=0.1, Cd= | 0.026069
|  |  |  | @ Cl=0.4, Cd= | 0.022182
|  |  |  | @ Cl=0.6, Cd= | 0.023811
alpha (deg) | Cl | Cd | Cm | Cl/Cd
-18 | -0.499 | 0.2607 | -0.01 | -1.916
-17.5 | -0.515 | 0.26059 | -0.011 | -1.978
-17 | -0.531 | 0.23281 | -0.011 | -2.28
-16.5 | -0.546 | 0.21669 | -0.011 | -2.518
-16 | -0.559 | 0.20975 | -0.011 | -2.667
-15.5 | -0.572 | 0.22563 | -0.011 | -2.534
-15 | -0.583 | 0.2073 | -0.012 | -2.811
-14.5 | -0.592 | 0.19179 | -0.012 | -3.086
-14 | -0.599 | 0.17755 | -0.012 | -3.373
-13.5 | -0.603 | 0.16315 | -0.013 | -3.699
-13 | -0.605 | 0.15062 | -0.013 | -4.019
-12.5 | -0.604 | 0.13922 | -0.013 | -4.34
-12 | -0.6 | 0.12323 | -0.014 | -4.869
-11.5 | -0.592 | 0.11385 | -0.014 | -5.202
-11 | -0.581 | 0.10865 | -0.014 | -5.347
-10.5 | -0.566 | 0.09913 | -0.015 | -5.711
-10 | -0.548 | 0.0944 | -0.015 | -5.8
-9.5 | -0.525 | 0.08688 | -0.015 | -6.046
-9 | -0.5 | 0.07974 | -0.015 | -6.264
-8.5 | -0.47 | 0.07373 | -0.015 | -6.379
-8 | -0.438 | 0.06683 | -0.016 | -6.553
-7.5 | -0.402 | 0.06294 | -0.017 | -6.395
-7 | -0.365 | 0.0588 | -0.019 | -6.203
-6.5 | -0.324 | 0.05569 | -0.017 | -5.814
-6 | -0.282 | 0.05131 | -0.021 | -5.489
-5.5 | -0.237 | 0.04914 | -0.021 | -4.826
-5 | -0.191 | 0.04623 | -0.024 | -4.141
-4.5 | -0.144 | 0.04513 | -0.022 | -3.189
-4 | -0.096 | 0.04319 | -0.023 | -2.218
-3.5 | -0.047 | 0.04151 | -0.025 | -1.13
-3 | 0.003 | 0.04005 | -0.026 | 0.064
-2.5 | 0.052 | 0.03886 | -0.027 | 1.349
-2 | 0.126 | 0.01914 | -0.057 | 6.587
-1.5 | 0.185 | 0.01916 | -0.057 | 9.637
-1 | 0.246 | 0.01916 | -0.058 | 12.83
-0.5 | 0.307 | 0.0192 | -0.059 | 15.996
0 | 0.351 | 0.02192 | -0.06 | 16.026
0.5 | 0.409 | 0.02223 | -0.061 | 18.388
1 | 0.466 | 0.02265 | -0.062 | 20.567
1.5 | 0.523 | 0.02307 | -0.063 | 22.666
2 | 0.58 | 0.0236 | -0.064 | 24.56
2.5 | 0.636 | 0.02419 | -0.065 | 26.297
3 | 0.692 | 0.02487 | -0.066 | 27.849
3.5 | 0.749 | 0.02533 | -0.067 | 29.568
4 | 0.805 | 0.02612 | -0.068 | 30.821
4.5 | 0.856 | 0.02699 | -0.069 | 31.732
5 | 0.91 | 0.02785 | -0.07 | 32.685
5.5 | 0.963 | 0.02907 | -0.071 | 33.128
6 | 1.016 | 0.03018 | -0.072 | 33.648
6.5 | 1.068 | 0.03129 | -0.073 | 34.123
7 | 1.157 | 0.03233 | -0.078 | 35.796
7.5 | 1.205 | 0.0339 | -0.078 | 35.561
8 | 1.251 | 0.03536 | -0.079 | 35.384
8.5 | 1.103 | 0.0607 | -0.041 | 18.172
9 | 1.138 | 0.06496 | -0.04 | 17.521
9.5 | 1.17 | 0.06989 | -0.039 | 16.747
10 | 1.203 | 0.07337 | -0.042 | 16.402
10.5 | 1.229 | 0.0793 | -0.04 | 15.502
11 | 1.252 | 0.08519 | -0.038 | 14.697
11.5 | 1.273 | 0.09244 | -0.038 | 13.769
12 | 1.29 | 0.10038 | -0.038 | 12.851
12.5 | 1.302 | 0.10707 | -0.033 | 12.161
13 | 1.313 | 0.11531 | -0.037 | 11.39
13.5 | 1.319 | 0.12223 | -0.033 | 10.788
14 | 1.321 | 0.13143 | -0.034 | 10.054
14.5 | 1.32 | 0.14199 | -0.034 | 9.299
15 | 1.316 | 0.15096 | -0.034 | 8.716
15.5 | 1.308 | 0.16235 | -0.034 | 8.055
16 | 1.296 | 0.17375 | -0.034 | 7.461
16.5 | 1.282 | 0.18981 | -0.035 | 6.755
17 | 1.258 | 0.20292 | -0.034 | 6.197
17.5 | 1.228 | 0.2165 | -0.035 | 5.67
18 | 1.195 | 0.23472 | -0.035 | 5.09
18.5 | 1.16 | 0.24756 | -0.035 | 4.685
19 | 1.123 | 0.27624 | -0.035 | 4.066

## 4. Re 50k Mach 0.10 (2)
BIGFOIL.COM POLAR EXPORT
GA 40-416
GA 40-416 |  |  |  | Cl Max: | 1.2388 | at alpha= | 14 | deg
XFOIL ncrit=9 |  |  |  | L/D Max: | 18.8417 | at alpha= | 13 | deg
Re: | 50000 |  |  | Cd Min: | 0.22999 | at alpha= | 19 | deg
Mach: | 0.1 |  |  | Cl=0 at alpha= | 3.3238 | deg
|  |  |  | @ Cl=0.1, Cd= | 0.056129
|  |  |  | @ Cl=0.4, Cd= | 0.082404
|  |  |  | @ Cl=0.6, Cd= | 0.10324
alpha (deg) | Cl | Cd | Cm | Cl/Cd
-10 | -0.4118 | 0.13475 | -0.024 | -3.056
-9.5 | -0.4287 | 0.13168 | -0.0202 | -3.2556
-9 | -0.4456 | 0.12806 | -0.0163 | -3.4796
-8.5 | -0.4318 | 0.12311 | -0.0119 | -3.5074
-8 | -0.4368 | 0.11908 | -0.0075 | -3.6681
-7.5 | -0.4332 | 0.11467 | -0.0047 | -3.7778
-7 | -0.4602 | 0.11239 | 0.0002 | -4.0947
-5 | -0.6699 | 0.06143 | -0.0205 | -10.9051
-4.5 | -0.6375 | 0.05417 | -0.0198 | -11.7685
-4 | -0.5969 | 0.04901 | -0.0182 | -12.1791
-3.5 | -0.5564 | 0.04524 | -0.0167 | -12.2989
-3 | -0.5139 | 0.04219 | -0.0152 | -12.1806
-2.5 | -0.4706 | 0.0405 | -0.0134 | -11.6198
-2 | -0.4278 | 0.03915 | -0.0112 | -10.9272
-1 | -0.2272 | 0.04213 | -0.0164 | -5.3928
-0.5 | -0.2294 | 0.04083 | -0.0108 | -5.6184
0 | -0.2274 | 0.03975 | -0.0056 | -5.7208
0.5 | -0.2135 | 0.03942 | -0.0021 | -5.416
1 | -0.186 | 0.04001 | -0.0009 | -4.6488
1.5 | -0.1529 | 0.04114 | -0.0006 | -3.7166
2 | -0.1178 | 0.0426 | -0.0007 | -2.7653
2.5 | -0.082 | 0.0443 | -0.0009 | -1.851
3 | -0.0452 | 0.04626 | -0.0015 | -0.97709
3.5 | 0.0246 | 0.05121 | -0.0085 | 0.48037
4.5 | 0.1322 | 0.05823 | -0.0167 | 2.2703
5 | 0.1881 | 0.06259 | -0.0209 | 3.0053
6 | 0.275 | 0.06957 | -0.0251 | 3.9529
6.5 | 0.3188 | 0.07394 | -0.0275 | 4.3116
7 | 0.3527 | 0.07702 | -0.0282 | 4.5793
8 | 0.4257 | 0.08533 | -0.0312 | 4.9889
8.5 | 0.4647 | 0.09049 | -0.0332 | 5.1354
9 | 0.507 | 0.09552 | -0.0353 | 5.3078
10 | 0.5696 | 0.10458 | -0.037 | 5.4465
10.5 | 0.6661 | 0.10032 | -0.034 | 6.6398
11 | 0.7617 | 0.09712 | -0.0325 | 7.8429
11.5 | 0.8665 | 0.08562 | -0.0257 | 10.1203
12 | 1.0329 | 0.0563 | -0.0076 | 18.3464
12.5 | 1.0728 | 0.05915 | -0.0039 | 18.1369
13 | 1.1631 | 0.06173 | -0.0032 | 18.8417
13.5 | 1.2105 | 0.06768 | -0.0026 | 17.8856
14 | 1.2388 | 0.07495 | -0.0018 | 16.5284
14.5 | 1.2008 | 0.08386 | 0.0003 | 14.3191
15 | 1.1535 | 0.09471 | 0.0004 | 12.1793
15.5 | 1.1015 | 0.10778 | -0.0022 | 10.2199
16.5 | 0.7877 | 0.19473 | -0.0579 | 4.0451
17 | 0.8095 | 0.20418 | -0.0607 | 3.9646
17.5 | 0.8381 | 0.21395 | -0.0626 | 3.9173
18 | 0.8325 | 0.2168 | -0.0673 | 3.8399
18.5 | 0.8411 | 0.22301 | -0.0713 | 3.7716
19 | 0.8573 | 0.22999 | -0.0745 | 3.7276

## 5. Re 50k Mach 0.25 (1)
BIGFOIL.COM POLAR EXPORT
GA 40-416
GA 40-416 |  |  |  | Cl Max: | 1.387 | at alpha= | 9.5 | deg
JavaFoil+Calcfoil stall+Eppler ext transition |  |  |  | L/D Max: | 35.01 | at alpha= | 7 | deg
Re: | 50000 |  |  | Cd Min: | 0.01934 | at alpha= | -2 | deg
Mach: | 0.25 |  |  | Cl=0 at alpha= | -3.0294 | deg
|  |  |  | @ Cl=0.1, Cd= | 0.027172
|  |  |  | @ Cl=0.4, Cd= | 0.022597
|  |  |  | @ Cl=0.6, Cd= | 0.024203
alpha (deg) | Cl | Cd | Cm | Cl/Cd
-15.5 | -0.26 | 0.26977 | -0.012 | -0.965
-15 | -0.309 | 0.23267 | -0.012 | -1.326
-14.5 | -0.351 | 0.21623 | -0.013 | -1.625
-14 | -0.39 | 0.19996 | -0.013 | -1.948
-13.5 | -0.423 | 0.1748 | -0.013 | -2.422
-13 | -0.453 | 0.16923 | -0.014 | -2.675
-12.5 | -0.477 | 0.14551 | -0.014 | -3.278
-12 | -0.496 | 0.13277 | -0.015 | -3.735
-11.5 | -0.509 | 0.12624 | -0.015 | -4.032
-11 | -0.516 | 0.13465 | -0.015 | -3.832
-10.5 | -0.517 | 0.11252 | -0.015 | -4.596
-10 | -0.512 | 0.10647 | -0.015 | -4.809
-9.5 | -0.501 | 0.09682 | -0.015 | -5.174
-9 | -0.484 | 0.08498 | -0.016 | -5.697
-8.5 | -0.462 | 0.07738 | -0.016 | -5.97
-8 | -0.435 | 0.07054 | -0.016 | -6.163
-7.5 | -0.403 | 0.06518 | -0.017 | -6.182
-7 | -0.367 | 0.06035 | -0.017 | -6.086
-6.5 | -0.328 | 0.05704 | -0.017 | -5.752
-6 | -0.286 | 0.05262 | -0.021 | -5.444
-5.5 | -0.242 | 0.04918 | -0.023 | -4.923
-5 | -0.196 | 0.04689 | -0.024 | -4.174
-4.5 | -0.147 | 0.04559 | -0.023 | -3.234
-4 | -0.098 | 0.04363 | -0.024 | -2.252
-3.5 | -0.048 | 0.04178 | -0.025 | -1.153
-3 | 0.003 | 0.04039 | -0.026 | 0.065
-2.5 | 0.054 | 0.03918 | -0.028 | 1.374
-2 | 0.13 | 0.01934 | -0.059 | 6.698
-1.5 | 0.189 | 0.01954 | -0.058 | 9.687
-1 | 0.252 | 0.01953 | -0.06 | 12.906
-0.5 | 0.315 | 0.01959 | -0.061 | 16.081
0 | 0.36 | 0.02236 | -0.062 | 16.112
0.5 | 0.419 | 0.02271 | -0.063 | 18.468
1 | 0.478 | 0.02314 | -0.064 | 20.652
1.5 | 0.536 | 0.02363 | -0.065 | 22.688
2 | 0.595 | 0.02415 | -0.066 | 24.625
2.5 | 0.653 | 0.02477 | -0.067 | 26.353
3 | 0.711 | 0.02548 | -0.068 | 27.888
3.5 | 0.768 | 0.02624 | -0.069 | 29.282
4 | 0.826 | 0.02685 | -0.07 | 30.758
4.5 | 0.879 | 0.0277 | -0.071 | 31.714
5 | 0.934 | 0.02871 | -0.072 | 32.53
5.5 | 0.988 | 0.03001 | -0.073 | 32.907
6 | 1.041 | 0.0311 | -0.074 | 33.48
6.5 | 1.094 | 0.03235 | -0.075 | 33.827
7 | 1.183 | 0.0338 | -0.079 | 35.01
7.5 | 1.231 | 0.03552 | -0.08 | 34.662
8 | 1.276 | 0.03712 | -0.081 | 34.366
8.5 | 1.125 | 0.06155 | -0.042 | 18.272
9 | 1.157 | 0.06656 | -0.04 | 17.38
9.5 | 1.387 | 0.0417 | -0.084 | 33.252
10 | 1.214 | 0.07597 | -0.042 | 15.975
10.5 | 1.234 | 0.08236 | -0.04 | 14.984
11 | 1.25 | 0.08921 | -0.038 | 14.012
11.5 | 1.261 | 0.09867 | -0.037 | 12.779
12 | 1.266 | 0.10748 | -0.033 | 11.777
12.5 | 1.266 | 0.11641 | -0.033 | 10.875
13 | 1.26 | 0.12408 | -0.034 | 10.156
13.5 | 1.248 | 0.13652 | -0.034 | 9.142
14 | 1.23 | 0.14822 | -0.034 | 8.297
14.5 | 1.205 | 0.16118 | -0.034 | 7.477

## 6. Re 50k Mach 0.25 (2)
BIGFOIL.COM POLAR EXPORT
GA 40-416
GA 40-416 |  |  |  | Cl Max: | 1.1569 | at alpha= | 13.5 | deg
XFOIL ncrit=9 |  |  |  | L/D Max: | 17.3238 | at alpha= | 12.5 | deg
Re: | 50000 |  |  | Cd Min: | 0.22764 | at alpha= | 18.5 | deg
Mach: | 0.25 |  |  | Cl=0 at alpha= | 3.3193 | deg
|  |  |  | @ Cl=0.1, Cd= | 0.057487
|  |  |  | @ Cl=0.4, Cd= | 0.083996
|  |  |  | @ Cl=0.6, Cd= | 0.1048
alpha (deg) | Cl | Cd | Cm | Cl/Cd
-10 | -0.4256 | 0.1404 | -0.024 | -3.0313
-9.5 | -0.4261 | 0.13544 | -0.0203 | -3.146
-9 | -0.4131 | 0.12995 | -0.0163 | -3.1789
-8.5 | -0.4412 | 0.12789 | -0.0121 | -3.4498
-8 | -0.4385 | 0.12316 | -0.0107 | -3.5604
-7 | -0.4122 | 0.11224 | -0.0071 | -3.6725
-6.5 | -0.4166 | 0.10823 | -0.003 | -3.8492
-5 | -0.6822 | 0.06665 | -0.0206 | -10.2356
-4.5 | -0.6573 | 0.05869 | -0.0202 | -11.1995
-4 | -0.621 | 0.05266 | -0.019 | -11.7926
-3.5 | -0.5811 | 0.04833 | -0.0175 | -12.0236
-3 | -0.5388 | 0.04442 | -0.0161 | -12.1297
-2.5 | -0.4942 | 0.04211 | -0.0144 | -11.7359
-2 | -0.4489 | 0.04046 | -0.0122 | -11.0949
-1.5 | -0.4049 | 0.03957 | -0.0099 | -10.2325
-1 | -0.2258 | 0.04384 | -0.0182 | -5.1505
-0.5 | -0.227 | 0.04257 | -0.0127 | -5.3324
0 | -0.2265 | 0.04137 | -0.0071 | -5.475
0.5 | -0.218 | 0.04066 | -0.0026 | -5.3615
1 | -0.1947 | 0.04094 | -0.0006 | -4.7557
1.5 | -0.1626 | 0.04193 | 0 | -3.8779
2 | -0.1272 | 0.04334 | 0 | -2.9349
2.5 | -0.0907 | 0.04505 | -0.0002 | -2.0133
3.5 | 0.02 | 0.05189 | -0.0084 | 0.38543
4 | 0.0805 | 0.05616 | -0.0135 | 1.4334
4.5 | 0.135 | 0.05987 | -0.0174 | 2.2549
5 | 0.1804 | 0.06327 | -0.0198 | 2.8513
5.5 | 0.2301 | 0.06717 | -0.0228 | 3.4256
6 | 0.2783 | 0.07171 | -0.0256 | 3.8809
6.5 | 0.3129 | 0.07457 | -0.0263 | 4.1961
7.5 | 0.3892 | 0.08271 | -0.0293 | 4.7056
8 | 0.4384 | 0.08857 | -0.0325 | 4.9498
9 | 0.4928 | 0.09629 | -0.0333 | 5.1179
9.5 | 0.5264 | 0.10109 | -0.0346 | 5.2072
10 | 0.5691 | 0.1061 | -0.036 | 5.3638
10.5 | 0.6789 | 0.10148 | -0.0329 | 6.69
11 | 0.7413 | 0.10077 | -0.0309 | 7.3564
11.5 | 0.8691 | 0.08611 | -0.0219 | 10.0929
12 | 1.0303 | 0.06076 | -0.0036 | 16.9569
12.5 | 1.094 | 0.06315 | -0.0006 | 17.3238
13.5 | 1.1569 | 0.07577 | 0.0019 | 15.2686
14 | 1.1201 | 0.08608 | 0.0021 | 13.0123
14.5 | 1.0622 | 0.09948 | -0.0007 | 10.6775
15 | 0.9988 | 0.11659 | -0.0074 | 8.5668
16 | 0.8461 | 0.17284 | -0.0407 | 4.8953
17 | 0.8161 | 0.20808 | -0.0631 | 3.922
17.5 | 0.841 | 0.21707 | -0.0655 | 3.8743
18 | 0.8407 | 0.22091 | -0.0702 | 3.8056
18.5 | 0.8525 | 0.22764 | -0.0743 | 3.7449

## 7. Re 50k Mach 0.50 (1)
BIGFOIL.COM POLAR EXPORT
GA 40-416
GA 40-416 |  |  |  | Cl Max: | 1.343 | at alpha= | 8 | deg
JavaFoil+Calcfoil stall+Eppler ext transition |  |  |  | L/D Max: | 31.965 | at alpha= | 6 | deg
Re: | 50000 |  |  | Cd Min: | 0.02113 | at alpha= | -1.5 | deg
Mach: | 0.5 |  |  | Cl=0 at alpha= | -3.0268 | deg
|  |  |  | @ Cl=0.1, Cd= | 0.031371
|  |  |  | @ Cl=0.4, Cd= | 0.02445
|  |  |  | @ Cl=0.6, Cd= | 0.026113
alpha (deg) | Cl | Cd | Cm | Cl/Cd
-20 | -0.949 | 0.44956 | -0.016 | -2.111
-19.5 | -0.922 | 0.44589 | -0.016 | -2.069
-19 | -0.896 | 0.44743 | -0.017 | -2.001
-18.5 | -0.865 | 0.40171 | -0.016 | -2.153
-18 | -0.837 | 0.39105 | -0.016 | -2.141
-17.5 | -0.81 | 0.37108 | -0.017 | -2.182
-17 | -0.782 | 0.36334 | -0.017 | -2.154
-16.5 | -0.755 | 0.52544 | -0.017 | -1.437
-16 | -0.728 | 0.34664 | -0.018 | -2.1
-15.5 | -0.701 | 0.35095 | -0.018 | -1.996
-15 | -0.673 | 0.34878 | -0.019 | -1.93
-14.5 | -0.646 | 0.30122 | -0.019 | -2.143
-14 | -0.618 | 0.29992 | -0.02 | -2.061
-13.5 | -0.589 | 0.28627 | -0.019 | -2.058
-13 | -0.561 | 0.26846 | -0.019 | -2.09
-12.5 | -0.533 | 0.27382 | -0.019 | -1.947
-12 | -0.505 | 0.2674 | -0.019 | -1.89
-11.5 | -0.478 | 0.26748 | -0.02 | -1.786
-11 | -0.45 | 0.26442 | -0.02 | -1.701
-10.5 | -0.422 | 0.26146 | -0.021 | -1.614
-10 | -0.394 | 0.25868 | -0.021 | -1.523
-9.5 | -0.366 | 0.20892 | -0.022 | -1.752
-9 | -0.338 | 0.184 | -0.021 | -1.835
-8.5 | -0.31 | 0.17507 | -0.021 | -1.768
-8 | -0.281 | 0.1959 | -0.021 | -1.436
-7.5 | -0.253 | 0.12402 | -0.019 | -2.039
-7 | -0.225 | 0.08647 | -0.021 | -2.601
-6.5 | -0.23 | 0.06986 | -0.022 | -3.287
-6 | -0.279 | 0.06846 | -0.02 | -4.079
-5.5 | -0.252 | 0.05796 | -0.02 | -4.341
-5 | -0.21 | 0.052 | -0.02 | -4.031
-4.5 | -0.161 | 0.04839 | -0.021 | -3.323
-4 | -0.108 | 0.04603 | -0.025 | -2.354
-3.5 | -0.053 | 0.04394 | -0.027 | -1.215
-3 | 0.003 | 0.042 | -0.028 | 0.069
-2.5 | 0.06 | 0.0406 | -0.03 | 1.478
-2 | 0.144 | 0.02122 | -0.065 | 6.788
-1.5 | 0.216 | 0.02113 | -0.066 | 10.21
-1 | 0.279 | 0.02127 | -0.065 | 13.135
-0.5 | 0.349 | 0.02132 | -0.067 | 16.387
0 | 0.4 | 0.02445 | -0.068 | 16.376
0.5 | 0.466 | 0.02492 | -0.069 | 18.69
1 | 0.531 | 0.02546 | -0.07 | 20.858
1.5 | 0.596 | 0.02607 | -0.071 | 22.859
2 | 0.661 | 0.02676 | -0.072 | 24.699
2.5 | 0.726 | 0.02754 | -0.074 | 26.351
3 | 0.79 | 0.02843 | -0.075 | 27.801
3.5 | 0.855 | 0.02944 | -0.076 | 29.036
4 | 0.92 | 0.03048 | -0.077 | 30.165
4.5 | 0.975 | 0.03173 | -0.078 | 30.744
5 | 1.035 | 0.03301 | -0.08 | 31.357
5.5 | 1.094 | 0.03437 | -0.081 | 31.836
6 | 1.15 | 0.03599 | -0.082 | 31.965
6.5 | 1.24 | 0.03946 | -0.087 | 31.434
7 | 1.285 | 0.04152 | -0.088 | 30.957
7.5 | 1.133 | 0.06079 | -0.043 | 18.635
8 | 1.343 | 0.04703 | -0.09 | 28.556
8.5 | 1.154 | 0.07321 | -0.041 | 15.765
9 | 1.117 | 0.0831 | -0.033 | 13.439
9.5 | 0.948 | 0.10739 | -0.034 | 8.828
10 | 0.735 | 0.15576 | -0.035 | 4.718
10.5 | 0.764 | 0.19216 | -0.041 | 3.974
11 | 0.791 | 0.22931 | -0.041 | 3.45
11.5 | 0.819 | 0.25383 | -0.043 | 3.227
12 | 0.848 | 0.26936 | -0.046 | 3.146
12.5 | 0.875 | 0.27244 | -0.046 | 3.211
13 | 0.903 | 0.28121 | -0.048 | 3.21

## 8. Re 50k Mach 0.50 (2)
BIGFOIL.COM POLAR EXPORT
GA 40-416
GA 40-416 |  |  |  | Cl Max: | 0.9895 | at alpha= | 20 | deg
XFOIL ncrit=9 |  |  |  | L/D Max: | 8.0222 | at alpha= | 12 | deg
Re: | 50000 |  |  | Cd Min: | 0.28023 | at alpha= | 20 | deg
Mach: | 0.5 |  |  | Cl=0 at alpha= | 3.3868 | deg
|  |  |  | @ Cl=0.1, Cd= | 0.063267
|  |  |  | @ Cl=0.4, Cd= | 0.091204
|  |  |  | @ Cl=0.6, Cd= | 0.10567
alpha (deg) | Cl | Cd | Cm | Cl/Cd
-9.5 | -0.3565 | 0.14486 | -0.0288 | -2.461
-9 | -0.3666 | 0.14191 | -0.0299 | -2.5833
-8.5 | -0.3343 | 0.13382 | -0.0301 | -2.4981
-7.5 | -0.3264 | 0.1239 | -0.0284 | -2.6344
-7 | -0.3328 | 0.11956 | -0.0251 | -2.7835
-6.5 | -0.4565 | 0.10542 | -0.0407 | -4.3303
-5.5 | -0.6052 | 0.09569 | -0.0219 | -6.3246
-5 | -0.6455 | 0.08709 | -0.0216 | -7.4119
-4.5 | -0.6796 | 0.078 | -0.0217 | -8.7128
-4 | -0.6784 | 0.07004 | -0.02 | -9.6859
-3.5 | -0.6661 | 0.06257 | -0.0192 | -10.6457
-3 | -0.6374 | 0.05627 | -0.0182 | -11.3275
-2.5 | -0.5956 | 0.05123 | -0.017 | -11.626
-2 | -0.5466 | 0.04771 | -0.0154 | -11.4567
-1.5 | -0.4939 | 0.04521 | -0.0132 | -10.9246
-1 | -0.4418 | 0.04398 | -0.0103 | -10.0455
0 | -0.2205 | 0.04862 | -0.0139 | -4.5352
0.5 | -0.2175 | 0.04745 | -0.0081 | -4.5838
1 | -0.2114 | 0.04647 | -0.0025 | -4.5492
1.5 | -0.1952 | 0.04621 | 0.0014 | -4.2242
2 | -0.1653 | 0.04699 | 0.0029 | -3.5178
2.5 | -0.128 | 0.0485 | 0.0031 | -2.6392
3 | -0.0547 | 0.0531 | -0.0038 | -1.0301
3.5 | 0.016 | 0.05791 | -0.0101 | 0.27629
4 | 0.0701 | 0.06112 | -0.0134 | 1.1469
4.5 | 0.1215 | 0.06481 | -0.0161 | 1.8747
5 | 0.1763 | 0.06896 | -0.0195 | 2.5566
5.5 | 0.2207 | 0.07273 | -0.0212 | 3.0345
6 | 0.2693 | 0.07691 | -0.0236 | 3.5015
6.5 | 0.3099 | 0.08109 | -0.025 | 3.8217
7 | 0.3561 | 0.08574 | -0.0273 | 4.1533
7.5 | 0.3874 | 0.08969 | -0.0277 | 4.3193
8 | 0.4384 | 0.09582 | -0.0308 | 4.5752
8.5 | 0.4801 | 0.10101 | -0.0324 | 4.753
9 | 0.5084 | 0.10522 | -0.0328 | 4.8318
9.5 | 0.5907 | 0.10503 | -0.0308 | 5.6241
10 | 0.6328 | 0.10793 | -0.0301 | 5.8631
10.5 | 0.699 | 0.10949 | -0.0288 | 6.3841
11 | 0.752 | 0.10963 | -0.0256 | 6.8594
11.5 | 0.8129 | 0.10609 | -0.0187 | 7.6624
12 | 0.8514 | 0.10613 | -0.0135 | 8.0222
12.5 | 0.8496 | 0.11535 | -0.0152 | 7.3654
13 | 0.8624 | 0.12296 | -0.0161 | 7.0137
13.5 | 0.8272 | 0.14067 | -0.026 | 5.8804
14 | 0.8322 | 0.15133 | -0.0304 | 5.4992
14.5 | 0.8257 | 0.16455 | -0.0377 | 5.0179
15 | 0.8289 | 0.1762 | -0.044 | 4.7043
15.5 | 0.8362 | 0.18739 | -0.0501 | 4.4624
16.5 | 0.8381 | 0.21658 | -0.0699 | 3.8697
17 | 0.8656 | 0.2279 | -0.0738 | 3.7982
17.5 | 0.8752 | 0.23359 | -0.0791 | 3.7467
18 | 0.8949 | 0.24202 | -0.0836 | 3.6976
18.5 | 0.9308 | 0.25565 | -0.0864 | 3.6409
19 | 0.9387 | 0.25895 | -0.0923 | 3.625
19.5 | 0.9567 | 0.26662 | -0.0974 | 3.5883
20 | 0.9895 | 0.28023 | -0.1005 | 3.531

## 9. Re 100k Mach 0.00 (1)
BIGFOIL.COM POLAR EXPORT
GA 40-416
GA 40-416 |  |  |  | Cl Max: | 1.439 | at alpha= | 10.5 | deg
JavaFoil+Calcfoil stall+Eppler ext transition |  |  |  | L/D Max: | 46.277 | at alpha= | 6.5 | deg
Re: | 100000 |  |  | Cd Min: | 0.01382 | at alpha= | -1 | deg
Mach: | 0 |  |  | Cl=0 at alpha= | -3.03 | deg
|  |  |  | @ Cl=0.1, Cd= | 0.015424
|  |  |  | @ Cl=0.4, Cd= | 0.015847
|  |  |  | @ Cl=0.6, Cd= | 0.017078
alpha (deg) | Cl | Cd | Cm | Cl/Cd
-18.5 | -0.533 | 0.22155 | -0.011 | -2.405
-18 | -0.547 | 0.21246 | -0.011 | -2.573
-17.5 | -0.56 | 0.20326 | -0.011 | -2.755
-17 | -0.573 | 0.19495 | -0.011 | -2.937
-16.5 | -0.584 | 0.18126 | -0.011 | -3.223
-16 | -0.595 | 0.16941 | -0.011 | -3.511
-15.5 | -0.604 | 0.16191 | -0.012 | -3.733
-15 | -0.612 | 0.15247 | -0.012 | -4.014
-14.5 | -0.618 | 0.15721 | -0.012 | -3.931
-14 | -0.622 | 0.14456 | -0.013 | -4.302
-13.5 | -0.623 | 0.13513 | -0.013 | -4.614
-13 | -0.622 | 0.12638 | -0.013 | -4.925
-12.5 | -0.619 | 0.11742 | -0.013 | -5.268
-12 | -0.612 | 0.10457 | -0.014 | -5.85
-11.5 | -0.602 | 0.09929 | -0.014 | -6.061
-11 | -0.588 | 0.09466 | -0.014 | -6.215
-10.5 | -0.572 | 0.08527 | -0.015 | -6.704
-10 | -0.551 | 0.08118 | -0.015 | -6.793
-9.5 | -0.528 | 0.0752 | -0.015 | -7.019
-9 | -0.501 | 0.07004 | -0.016 | -7.153
-8.5 | -0.471 | 0.06543 | -0.016 | -7.198
-8 | -0.438 | 0.06064 | -0.017 | -7.222
-7.5 | -0.402 | 0.0565 | -0.017 | -7.116
-7 | -0.364 | 0.05331 | -0.02 | -6.829
-6.5 | -0.323 | 0.05069 | -0.021 | -6.378
-6 | -0.281 | 0.04689 | -0.023 | -5.997
-5.5 | -0.237 | 0.0447 | -0.023 | -5.291
-5 | -0.191 | 0.04202 | -0.026 | -4.543
-4.5 | -0.143 | 0.04115 | -0.024 | -3.484
-4 | -0.095 | 0.03941 | -0.025 | -2.421
-3.5 | -0.047 | 0.03778 | -0.026 | -1.237
-3 | 0.003 | 0.03642 | -0.027 | 0.07
-2.5 | 0.064 | 0.01553 | -0.058 | 4.135
-2 | 0.125 | 0.01535 | -0.059 | 8.174
-1.5 | 0.187 | 0.01402 | -0.059 | 13.337
-1 | 0.249 | 0.01382 | -0.06 | 17.988
-0.5 | 0.31 | 0.01392 | -0.061 | 22.264
0 | 0.356 | 0.01565 | -0.062 | 22.729
0.5 | 0.414 | 0.01591 | -0.063 | 25.998
1 | 0.471 | 0.0162 | -0.064 | 29.084
1.5 | 0.528 | 0.01657 | -0.065 | 31.897
2 | 0.586 | 0.01696 | -0.066 | 34.534
2.5 | 0.643 | 0.01744 | -0.067 | 36.855
3 | 0.699 | 0.01794 | -0.068 | 38.965
3.5 | 0.755 | 0.01848 | -0.068 | 40.862
4 | 0.812 | 0.01909 | -0.069 | 42.543
4.5 | 0.863 | 0.01977 | -0.07 | 43.654
5 | 0.917 | 0.02048 | -0.071 | 44.77
5.5 | 0.969 | 0.02148 | -0.072 | 45.117
6 | 1.02 | 0.02241 | -0.073 | 45.535
6.5 | 1.073 | 0.0232 | -0.074 | 46.277
7 | 1.157 | 0.02714 | -0.078 | 42.648
7.5 | 1.206 | 0.0285 | -0.079 | 42.298
8 | 1.252 | 0.02991 | -0.079 | 41.837
8.5 | 1.295 | 0.03061 | -0.08 | 42.312
9 | 1.336 | 0.03215 | -0.081 | 41.553
9.5 | 1.169 | 0.06362 | -0.042 | 18.383
10 | 1.409 | 0.03575 | -0.083 | 39.404
10.5 | 1.439 | 0.03759 | -0.084 | 38.291
11 | 1.255 | 0.07777 | -0.043 | 16.134
11.5 | 1.275 | 0.08364 | -0.042 | 15.249
12 | 1.293 | 0.08948 | -0.041 | 14.455
12.5 | 1.307 | 0.09602 | -0.038 | 13.614
13 | 1.32 | 0.10242 | -0.039 | 12.883
13.5 | 1.328 | 0.11118 | -0.038 | 11.941
14 | 1.333 | 0.11773 | -0.038 | 11.32
14.5 | 1.333 | 0.12511 | -0.034 | 10.657
15 | 1.332 | 0.13404 | -0.034 | 9.935
15.5 | 1.327 | 0.1424 | -0.035 | 9.319

## 10. Re 100k Mach 0.00 (2)
BIGFOIL.COM POLAR EXPORT
GA 40-416
GA 40-416 |  |  |  | Cl Max: | 1.2933 | at alpha= | 15.5 | deg
XFOIL ncrit=9 |  |  |  | L/D Max: | 28.0524 | at alpha= | 11 | deg
Re: | 100000 |  |  | Cd Min: | 0.23718 | at alpha= | 20 | deg
Mach: | 0 |  |  | Cl=0 at alpha= | -0.31653 | deg
|  |  |  | @ Cl=0.1, Cd= | 0.041158
|  |  |  | @ Cl=0.4, Cd= | 0.059896
|  |  |  | @ Cl=0.6, Cd= | 0.060701
alpha (deg) | Cl | Cd | Cm | Cl/Cd
-6 | -0.3107 | 0.03988 | -0.0871 | -7.7909
-5.5 | -0.3156 | 0.0392 | -0.0786 | -8.051
-5 | -0.2734 | 0.03689 | -0.0765 | -7.4112
-4.5 | -0.232 | 0.03569 | -0.0742 | -6.5004
-4 | -0.2434 | 0.03562 | -0.0646 | -6.8332
-3.5 | -0.2078 | 0.03495 | -0.062 | -5.9456
-3 | -0.1627 | 0.03421 | -0.0608 | -4.7559
-2.5 | -0.3333 | 0.03878 | -0.0343 | -8.5946
-2 | -0.2963 | 0.03823 | -0.0324 | -7.7505
-1.5 | -0.2436 | 0.03818 | -0.0332 | -6.3803
-1 | -0.2481 | 0.03621 | -0.0195 | -6.8517
0 | 0.1149 | 0.04137 | -0.0516 | 2.7774
0.5 | 0.1821 | 0.04313 | -0.0594 | 4.2221
1 | 0.191 | 0.04462 | -0.0566 | 4.2806
2 | 0.0792 | 0.04631 | -0.0321 | 1.7102
2.5 | 0.1149 | 0.04783 | -0.0315 | 2.4023
3 | 0.1545 | 0.04973 | -0.0316 | 3.1068
3.5 | 0.2156 | 0.05301 | -0.0347 | 4.0672
4.5 | 0.3124 | 0.05758 | -0.0367 | 5.4255
5.5 | 0.371 | 0.06047 | -0.0336 | 6.1353
6 | 0.5089 | 0.05774 | -0.038 | 8.8136
6.5 | 0.5233 | 0.05944 | -0.035 | 8.8038
7 | 0.5761 | 0.06041 | -0.0351 | 9.5365
7.5 | 0.6319 | 0.06109 | -0.0352 | 10.3438
8 | 0.691 | 0.06122 | -0.0352 | 11.2872
8.5 | 0.7505 | 0.06077 | -0.0347 | 12.3498
9 | 0.7851 | 0.06114 | -0.0326 | 12.841
9.5 | 0.8865 | 0.05445 | -0.0316 | 16.281
11 | 1.0817 | 0.03856 | -0.02 | 28.0524
11.5 | 1.0418 | 0.04552 | -0.0141 | 22.8866
12 | 1.0386 | 0.05029 | -0.0105 | 20.6522
12.5 | 1.0677 | 0.05255 | -0.008 | 20.3178
13 | 1.1178 | 0.05391 | -0.0062 | 20.7346
13.5 | 1.1821 | 0.05581 | -0.0054 | 21.1808
14 | 1.2472 | 0.05932 | -0.0056 | 21.0249
14.5 | 1.2643 | 0.06451 | -0.0039 | 19.5985
15 | 1.2865 | 0.06997 | -0.003 | 18.3865
15.5 | 1.2933 | 0.07743 | -0.002 | 16.7028
16 | 1.275 | 0.08647 | -0.0011 | 14.745
16.5 | 1.2335 | 0.09607 | -0.0011 | 12.8396
17 | 1.0939 | 0.11712 | -0.0088 | 9.34
17.5 | 1.0052 | 0.14179 | -0.0224 | 7.0894
18 | 0.8756 | 0.20439 | -0.0566 | 4.284
18.5 | 0.8628 | 0.21294 | -0.0644 | 4.0518
19.5 | 0.8873 | 0.22712 | -0.0723 | 3.9067
20 | 0.9316 | 0.23718 | -0.0704 | 3.9278

## 11. Re 100k Mach 0.10 (1)
BIGFOIL.COM POLAR EXPORT
GA 40-416
GA 40-416 |  |  |  | Cl Max: | 1.441 | at alpha= | 10.5 | deg
JavaFoil+Calcfoil stall+Eppler ext transition |  |  |  | L/D Max: | 46.175 | at alpha= | 6.5 | deg
Re: | 100000 |  |  | Cd Min: | 0.01391 | at alpha= | -1 | deg
Mach: | 0.1 |  |  | Cl=0 at alpha= | -3.03 | deg
|  |  |  | @ Cl=0.1, Cd= | 0.015484
|  |  |  | @ Cl=0.4, Cd= | 0.01587
|  |  |  | @ Cl=0.6, Cd= | 0.017151
alpha (deg) | Cl | Cd | Cm | Cl/Cd
-18 | -0.5 | 0.22836 | -0.011 | -2.188
-17.5 | -0.516 | 0.21007 | -0.011 | -2.454
-17 | -0.531 | 0.20227 | -0.011 | -2.626
-16.5 | -0.546 | 0.18598 | -0.012 | -2.935
-16 | -0.56 | 0.17981 | -0.012 | -3.112
-15.5 | -0.572 | 0.16635 | -0.012 | -3.439
-15 | -0.583 | 0.15392 | -0.012 | -3.787
-14.5 | -0.592 | 0.14458 | -0.013 | -4.094
-14 | -0.599 | 0.1503 | -0.013 | -3.985
-13.5 | -0.603 | 0.13817 | -0.013 | -4.368
-13 | -0.605 | 0.12897 | -0.013 | -4.694
-12.5 | -0.604 | 0.12158 | -0.014 | -4.97
-12 | -0.6 | 0.10386 | -0.015 | -5.78
-11.5 | -0.592 | 0.09951 | -0.014 | -5.952
-11 | -0.581 | 0.09493 | -0.014 | -6.12
-10.5 | -0.566 | 0.08544 | -0.015 | -6.626
-10 | -0.548 | 0.08138 | -0.015 | -6.728
-9.5 | -0.525 | 0.07572 | -0.015 | -6.938
-9 | -0.5 | 0.07122 | -0.016 | -7.013
-8.5 | -0.47 | 0.06629 | -0.016 | -7.095
-8 | -0.438 | 0.06058 | -0.017 | -7.229
-7.5 | -0.403 | 0.05698 | -0.017 | -7.064
-7 | -0.365 | 0.05343 | -0.02 | -6.829
-6.5 | -0.324 | 0.0512 | -0.021 | -6.334
-6 | -0.282 | 0.04741 | -0.023 | -5.947
-5.5 | -0.237 | 0.04495 | -0.024 | -5.283
-5 | -0.192 | 0.04219 | -0.026 | -4.544
-4.5 | -0.144 | 0.04127 | -0.023 | -3.488
-4 | -0.096 | 0.03945 | -0.024 | -2.429
-3.5 | -0.047 | 0.03786 | -0.026 | -1.24
-3 | 0.003 | 0.03647 | -0.027 | 0.07
-2.5 | 0.065 | 0.01553 | -0.058 | 4.155
-2 | 0.126 | 0.01545 | -0.059 | 8.163
-1.5 | 0.188 | 0.01406 | -0.06 | 13.363
-1 | 0.25 | 0.01391 | -0.061 | 17.967
-0.5 | 0.312 | 0.01394 | -0.062 | 22.349
0 | 0.357 | 0.01568 | -0.063 | 22.796
0.5 | 0.416 | 0.01594 | -0.063 | 26.072
1 | 0.473 | 0.01629 | -0.064 | 29.065
1.5 | 0.531 | 0.01661 | -0.065 | 31.986
2 | 0.588 | 0.01705 | -0.066 | 34.51
2.5 | 0.645 | 0.01753 | -0.067 | 36.827
3 | 0.702 | 0.01803 | -0.068 | 38.933
3.5 | 0.759 | 0.01859 | -0.069 | 40.844
4 | 0.815 | 0.01919 | -0.07 | 42.485
4.5 | 0.867 | 0.01989 | -0.07 | 43.571
5 | 0.921 | 0.02062 | -0.071 | 44.657
5.5 | 0.973 | 0.02163 | -0.072 | 44.994
6 | 1.025 | 0.0225 | -0.073 | 45.563
6.5 | 1.078 | 0.02335 | -0.074 | 46.175
7 | 1.162 | 0.02737 | -0.078 | 42.47
7.5 | 1.21 | 0.02877 | -0.079 | 42.071
8 | 1.256 | 0.03019 | -0.08 | 41.613
8.5 | 1.3 | 0.0309 | -0.081 | 42.052
9 | 1.34 | 0.0323 | -0.082 | 41.493
9.5 | 1.173 | 0.06395 | -0.042 | 18.338
10 | 1.411 | 0.03613 | -0.083 | 39.063
10.5 | 1.441 | 0.03802 | -0.084 | 37.903
11 | 1.255 | 0.07813 | -0.043 | 16.066
11.5 | 1.275 | 0.08427 | -0.041 | 15.127
12 | 1.291 | 0.09029 | -0.04 | 14.301
12.5 | 1.304 | 0.09694 | -0.038 | 13.449
13 | 1.314 | 0.10376 | -0.038 | 12.664
13.5 | 1.319 | 0.1094 | -0.034 | 12.054
14 | 1.322 | 0.11962 | -0.037 | 11.055
14.5 | 1.32 | 0.126 | -0.034 | 10.479
15 | 1.317 | 0.13595 | -0.038 | 9.686
15.5 | 1.308 | 0.14315 | -0.035 | 9.135

## 12. Re 100k Mach 0.10 (2)
BIGFOIL.COM POLAR EXPORT
GA 40-416
GA 40-416 |  |  |  | Cl Max: | 1.2711 | at alpha= | 15 | deg
XFOIL ncrit=9 |  |  |  | L/D Max: | 27.1194 | at alpha= | 11 | deg
Re: | 100000 |  |  | Cd Min: | 0.23851 | at alpha= | 20 | deg
Mach: | 0.1 |  |  | Cl=0 at alpha= | -0.60087 | deg
|  |  |  | @ Cl=0.1, Cd= | 0.04741
|  |  |  | @ Cl=0.4, Cd= | 0.057721
|  |  |  | @ Cl=0.6, Cd= | 0.060671
alpha (deg) | Cl | Cd | Cm | Cl/Cd
-20 | -0.5139 | 0.22588 | 0.0017 | -2.2751
-19.5 | -0.496 | 0.22001 | -0.0025 | -2.2544
-19 | -0.4855 | 0.21622 | -0.0085 | -2.2454
-18.5 | -0.4733 | 0.21064 | -0.0134 | -2.247
-18 | -0.4444 | 0.20152 | -0.0149 | -2.2052
-17.5 | -0.4275 | 0.19567 | -0.019 | -2.1848
-17 | -0.4306 | 0.19411 | -0.0262 | -2.2183
-16.5 | -0.3981 | 0.1829 | -0.0276 | -2.1766
-16 | -0.3775 | 0.17635 | -0.0306 | -2.1406
-15.5 | -0.3679 | 0.17098 | -0.0356 | -2.1517
-15 | -0.3859 | 0.16906 | -0.0444 | -2.2826
-14.5 | -0.3334 | 0.15671 | -0.0425 | -2.1275
-14 | -0.3213 | 0.15067 | -0.0469 | -2.1325
-13.5 | -0.3494 | 0.14752 | -0.0572 | -2.3685
-13 | -0.2986 | 0.13804 | -0.0536 | -2.1631
-12.5 | -0.318 | 0.13624 | -0.0532 | -2.3341
-12 | -0.2873 | 0.12654 | -0.0622 | -2.2704
-11.5 | -0.29 | 0.11832 | -0.0785 | -2.451
-11 | -0.2282 | 0.10868 | -0.0806 | -2.0997
-10.5 | -0.2102 | 0.0997 | -0.09 | -2.1083
-10 | -0.2054 | 0.09146 | -0.0987 | -2.2458
-9.5 | -0.2469 | 0.08378 | -0.1104 | -2.947
-9 | -0.2417 | 0.0778 | -0.1108 | -3.1067
-8.5 | -0.1813 | 0.07384 | -0.1048 | -2.4553
-8 | -0.2037 | 0.06805 | -0.1064 | -2.9934
-6.5 | -0.3483 | 0.04584 | -0.0903 | -7.5982
-6 | -0.3095 | 0.04028 | -0.0882 | -7.6837
-5.5 | -0.3203 | 0.03974 | -0.0787 | -8.0599
-5 | -0.2736 | 0.0372 | -0.0773 | -7.3548
-4.5 | -0.2565 | 0.03647 | -0.0714 | -7.0332
-4 | -0.2486 | 0.03603 | -0.0646 | -6.8998
-3.5 | -0.2094 | 0.03517 | -0.0624 | -5.9539
-3 | -0.1588 | 0.03433 | -0.0619 | -4.6257
-2.5 | -0.158 | 0.03475 | -0.0547 | -4.5468
-2 | -0.1657 | 0.03276 | -0.0447 | -5.058
-1.5 | -0.1649 | 0.03457 | -0.0332 | -4.77
-1 | -0.1828 | 0.03645 | -0.0215 | -5.0151
-0.5 | 0.0462 | 0.03997 | -0.0439 | 1.1559
0 | 0.0488 | 0.04341 | -0.0467 | 1.1242
0.5 | 0.125 | 0.04513 | -0.0551 | 2.7698
1 | 0.0527 | 0.04613 | -0.041 | 1.1424
2 | 0.0805 | 0.0466 | -0.0324 | 1.7275
2.5 | 0.1154 | 0.04805 | -0.0316 | 2.4017
3 | 0.1542 | 0.04988 | -0.0315 | 3.0914
3.5 | 0.1956 | 0.05202 | -0.0319 | 3.7601
4 | 0.2611 | 0.05548 | -0.0354 | 4.7062
4.5 | 0.3051 | 0.05767 | -0.0358 | 5.2904
5 | 0.322 | 0.05867 | -0.0328 | 5.4883
5.5 | 0.4354 | 0.05729 | -0.0362 | 7.5999
6.5 | 0.5256 | 0.05956 | -0.035 | 8.8247
7 | 0.5811 | 0.06047 | -0.0352 | 9.6097
7.5 | 0.6384 | 0.06108 | -0.0353 | 10.4519
8 | 0.6848 | 0.06185 | -0.0345 | 11.0719
8.5 | 0.7231 | 0.06265 | -0.0331 | 11.5419
9 | 0.7918 | 0.06094 | -0.0325 | 12.9931
9.5 | 0.9022 | 0.05312 | -0.0314 | 16.9842
11 | 1.0742 | 0.03961 | -0.0188 | 27.1194
11.5 | 1.0363 | 0.04665 | -0.0133 | 22.2144
12 | 1.0369 | 0.0511 | -0.0098 | 20.2916
12.5 | 1.0685 | 0.05324 | -0.0073 | 20.0695
13 | 1.121 | 0.05455 | -0.0055 | 20.55
13.5 | 1.1843 | 0.05671 | -0.0047 | 20.8834
14 | 1.2446 | 0.06059 | -0.0045 | 20.5413
14.5 | 1.2563 | 0.06616 | -0.0028 | 18.9888
15 | 1.2711 | 0.07198 | -0.0017 | 17.6591
15.5 | 1.2671 | 0.07955 | -0.0006 | 15.9283
16 | 1.2376 | 0.08866 | -0.0001 | 13.9589
16.5 | 1.153 | 0.10296 | -0.0028 | 11.1985
17 | 1.0639 | 0.12288 | -0.0117 | 8.658
17.5 | 0.9887 | 0.14692 | -0.0253 | 6.7295
18 | 0.8766 | 0.20547 | -0.0572 | 4.2663
18.5 | 0.8641 | 0.2139 | -0.0651 | 4.0397
19.5 | 0.8889 | 0.22815 | -0.0731 | 3.8961
20 | 0.9345 | 0.23851 | -0.071 | 3.9181

## 13. Re 100k Mach 0.25 (1)
BIGFOIL.COM POLAR EXPORT
GA 40-416
GA 40-416 |  |  |  | Cl Max: | 1.442 | at alpha= | 10.5 | deg
JavaFoil+Calcfoil stall+Eppler ext transition |  |  |  | L/D Max: | 45.701 | at alpha= | 6.5 | deg
Re: | 100000 |  |  | Cd Min: | 0.01419 | at alpha= | -0.5 | deg
Mach: | 0.25 |  |  | Cl=0 at alpha= | -3.0294 | deg
|  |  |  | @ Cl=0.1, Cd= | 0.015692
|  |  |  | @ Cl=0.4, Cd= | 0.016217
|  |  |  | @ Cl=0.6, Cd= | 0.017462
alpha (deg) | Cl | Cd | Cm | Cl/Cd
-15.5 | -0.26 | 0.20904 | -0.013 | -1.246
-15 | -0.309 | 0.19244 | -0.013 | -1.603
-14.5 | -0.351 | 0.1802 | -0.013 | -1.95
-14 | -0.39 | 0.16434 | -0.014 | -2.371
-13.5 | -0.424 | 0.15014 | -0.014 | -2.821
-13 | -0.453 | 0.13774 | -0.014 | -3.287
-12.5 | -0.477 | 0.12469 | -0.015 | -3.827
-12 | -0.496 | 0.11575 | -0.016 | -4.286
-11.5 | -0.509 | 0.10644 | -0.016 | -4.784
-11 | -0.516 | 0.1119 | -0.015 | -4.612
-10.5 | -0.517 | 0.09628 | -0.015 | -5.371
-10 | -0.512 | 0.09124 | -0.015 | -5.612
-9.5 | -0.501 | 0.08407 | -0.016 | -5.959
-9 | -0.484 | 0.07498 | -0.016 | -6.458
-8.5 | -0.462 | 0.06825 | -0.017 | -6.768
-8 | -0.435 | 0.06337 | -0.017 | -6.86
-7.5 | -0.403 | 0.05876 | -0.017 | -6.858
-7 | -0.367 | 0.05458 | -0.018 | -6.729
-6.5 | -0.328 | 0.05202 | -0.018 | -6.307
-6 | -0.287 | 0.0482 | -0.022 | -5.946
-5.5 | -0.242 | 0.04518 | -0.024 | -5.364
-5 | -0.196 | 0.04277 | -0.026 | -4.583
-4.5 | -0.148 | 0.0416 | -0.024 | -3.546
-4 | -0.098 | 0.03974 | -0.025 | -2.473
-3.5 | -0.048 | 0.03804 | -0.027 | -1.267
-3 | 0.003 | 0.03672 | -0.028 | 0.071
-2.5 | 0.066 | 0.01574 | -0.059 | 4.209
-2 | 0.13 | 0.01565 | -0.06 | 8.277
-1.5 | 0.193 | 0.0143 | -0.061 | 13.468
-1 | 0.256 | 0.01432 | -0.062 | 17.904
-0.5 | 0.32 | 0.01419 | -0.063 | 22.562
0 | 0.366 | 0.01603 | -0.064 | 22.858
0.5 | 0.426 | 0.01636 | -0.065 | 26.043
1 | 0.485 | 0.01671 | -0.066 | 29.032
1.5 | 0.544 | 0.01712 | -0.067 | 31.793
2 | 0.603 | 0.01748 | -0.068 | 34.514
2.5 | 0.662 | 0.01801 | -0.069 | 36.736
3 | 0.72 | 0.01857 | -0.069 | 38.782
3.5 | 0.778 | 0.01916 | -0.07 | 40.602
4 | 0.836 | 0.01986 | -0.071 | 42.072
4.5 | 0.888 | 0.02054 | -0.072 | 43.264
5 | 0.944 | 0.02137 | -0.073 | 44.15
5.5 | 0.997 | 0.02241 | -0.074 | 44.481
6 | 1.051 | 0.02329 | -0.075 | 45.104
6.5 | 1.104 | 0.02417 | -0.076 | 45.701
7 | 1.188 | 0.02873 | -0.08 | 41.357
7.5 | 1.236 | 0.03016 | -0.081 | 40.976
8 | 1.281 | 0.0318 | -0.082 | 40.27
8.5 | 1.322 | 0.03256 | -0.083 | 40.612
9 | 1.36 | 0.03419 | -0.084 | 39.769
9.5 | 1.393 | 0.03647 | -0.084 | 38.203
10 | 1.421 | 0.0385 | -0.085 | 36.914
10.5 | 1.442 | 0.0405 | -0.086 | 35.609
11 | 1.252 | 0.08156 | -0.042 | 15.351
11.5 | 1.262 | 0.08876 | -0.039 | 14.215
12 | 1.266 | 0.09501 | -0.033 | 13.323
12.5 | 1.266 | 0.10322 | -0.033 | 12.265
13 | 1.26 | 0.10989 | -0.034 | 11.468
13.5 | 1.248 | 0.12079 | -0.034 | 10.333
14 | 1.23 | 0.1299 | -0.034 | 9.467
14.5 | 1.205 | 0.14089 | -0.035 | 8.554
15 | 1.174 | 0.1549 | -0.034 | 7.581
15.5 | 1.138 | 0.16999 | -0.034 | 6.692

## 14. Re 100k Mach 0.25 (2)
BIGFOIL.COM POLAR EXPORT
GA 40-416
GA 40-416 |  |  |  | Cl Max: | 1.2178 | at alpha= | 14 | deg
XFOIL ncrit=9 |  |  |  | L/D Max: | 22.9371 | at alpha= | 10.5 | deg
Re: | 100000 |  |  | Cd Min: | 0.22942 | at alpha= | -20 | deg
Mach: | 0.25 |  |  | Cl=0 at alpha= | -0.47739 | deg
|  |  |  | @ Cl=0.1, Cd= | 0.045254
|  |  |  | @ Cl=0.4, Cd= | 0.059006
|  |  |  | @ Cl=0.6, Cd= | 0.06246
alpha (deg) | Cl | Cd | Cm | Cl/Cd
-20 | -0.5176 | 0.22942 | 0.0019 | -2.2561
-19.5 | -0.5002 | 0.22376 | -0.003 | -2.2354
-19 | -0.4963 | 0.22284 | -0.0102 | -2.2272
-18.5 | -0.4649 | 0.21101 | -0.012 | -2.2032
-18 | -0.4432 | 0.20433 | -0.0154 | -2.169
-17.5 | -0.4309 | 0.19972 | -0.021 | -2.1575
-17 | -0.4274 | 0.19623 | -0.0273 | -2.1781
-16.5 | -0.3903 | 0.18502 | -0.0282 | -2.1095
-16 | -0.3719 | 0.17873 | -0.0322 | -2.0808
-15.5 | -0.3758 | 0.17626 | -0.0394 | -2.1321
-15 | -0.3444 | 0.16571 | -0.0416 | -2.0783
-14.5 | -0.3215 | 0.15879 | -0.0447 | -2.0247
-14 | -0.3247 | 0.1548 | -0.0517 | -2.0975
-13.5 | -0.2996 | 0.1461 | -0.0538 | -2.0507
-13 | -0.313 | 0.14518 | -0.0496 | -2.1559
-12.5 | -0.3185 | 0.13881 | -0.0658 | -2.2945
-12 | -0.2519 | 0.12714 | -0.0691 | -1.9813
-11.5 | -0.2339 | 0.11789 | -0.0801 | -1.9841
-11 | -0.2262 | 0.11049 | -0.0923 | -2.0472
-10.5 | -0.1724 | 0.1015 | -0.0946 | -1.6985
-10 | -0.1577 | 0.09465 | -0.0993 | -1.6661
-9.5 | -0.1508 | 0.08852 | -0.1023 | -1.7036
-9 | -0.1468 | 0.08286 | -0.1042 | -1.7717
-8.5 | -0.1486 | 0.07752 | -0.1054 | -1.9169
-8 | -0.1937 | 0.07155 | -0.1087 | -2.7072
-6.5 | -0.34 | 0.04857 | -0.0958 | -7.0002
-6 | -0.3404 | 0.04533 | -0.0887 | -7.5094
-5.5 | -0.3287 | 0.04227 | -0.0823 | -7.7762
-5 | -0.2857 | 0.03947 | -0.0802 | -7.2384
-4.5 | -0.3095 | 0.03961 | -0.0684 | -7.8137
-4 | -0.2662 | 0.0381 | -0.066 | -6.9869
-3.5 | -0.205 | 0.03622 | -0.0666 | -5.6599
-3 | -0.2027 | 0.03663 | -0.0591 | -5.5337
-2.5 | -0.186 | 0.03664 | -0.0539 | -5.0764
-2 | -0.163 | 0.03633 | -0.0498 | -4.4867
-1.5 | -0.1732 | 0.03501 | -0.0374 | -4.9472
-1 | -0.1721 | 0.03686 | -0.0255 | -4.669
-0.5 | -0.0026 | 0.04107 | -0.0377 | -0.063307
0.5 | 0.1124 | 0.04576 | -0.0528 | 2.4563
1 | 0.1704 | 0.0464 | -0.0551 | 3.6724
2.5 | 0.1246 | 0.04975 | -0.0332 | 2.5045
3 | 0.1609 | 0.05124 | -0.0325 | 3.1401
3.5 | 0.1995 | 0.05308 | -0.0322 | 3.7585
4 | 0.2407 | 0.05519 | -0.0323 | 4.3613
5 | 0.357 | 0.06048 | -0.0358 | 5.9028
5.5 | 0.4308 | 0.05795 | -0.0345 | 7.434
6 | 0.4986 | 0.05894 | -0.0357 | 8.4595
7 | 0.5725 | 0.06204 | -0.0334 | 9.2279
7.5 | 0.6281 | 0.06289 | -0.0333 | 9.9873
8 | 0.6897 | 0.06308 | -0.0332 | 10.9337
8.5 | 0.721 | 0.06444 | -0.0313 | 11.1887
9 | 0.792 | 0.06261 | -0.0304 | 12.6497
10.5 | 1.0285 | 0.04484 | -0.0202 | 22.9371
11 | 1.0383 | 0.04553 | -0.0136 | 22.8047
11.5 | 1.0149 | 0.05205 | -0.0096 | 19.4986
12 | 1.0347 | 0.05509 | -0.0064 | 18.782
12.5 | 1.0851 | 0.0562 | -0.0036 | 19.3078
13 | 1.1459 | 0.0582 | -0.0019 | 19.689
13.5 | 1.185 | 0.06233 | -0.0005 | 19.0117
14 | 1.2178 | 0.06804 | 0.0006 | 17.8983
14.5 | 1.2021 | 0.07574 | 0.0019 | 15.8714
15 | 1.1748 | 0.08487 | 0.002 | 13.8423
15.5 | 1.1353 | 0.09594 | 0.0001 | 11.8334
16 | 1.0844 | 0.10978 | -0.0049 | 9.8779
16.5 | 1.0257 | 0.12733 | -0.0137 | 8.0554
17 | 0.9803 | 0.14619 | -0.0244 | 6.7057
17.5 | 0.9164 | 0.17913 | -0.0429 | 5.1158
18 | 0.882 | 0.21121 | -0.0609 | 4.1759
18.5 | 0.8727 | 0.21913 | -0.0688 | 3.9826
19 | 0.9102 | 0.22753 | -0.0686 | 4.0004

## 15. Re 100k Mach 0.50 (1)
BIGFOIL.COM POLAR EXPORT
GA 40-416
GA 40-416 |  |  |  | Cl Max: | 1.348 | at alpha= | 8 | deg
JavaFoil+Calcfoil stall+Eppler ext transition |  |  |  | L/D Max: | 42.969 | at alpha= | 6 | deg
Re: | 100000 |  |  | Cd Min: | 0.0155 | at alpha= | -1 | deg
Mach: | 0.5 |  |  | Cl=0 at alpha= | -3.0268 | deg
|  |  |  | @ Cl=0.1, Cd= | 0.027417
|  |  |  | @ Cl=0.4, Cd= | 0.017734
|  |  |  | @ Cl=0.6, Cd= | 0.019155
alpha (deg) | Cl | Cd | Cm | Cl/Cd
-20 | -0.949 | 0.36434 | -0.016 | -2.606
-19.5 | -0.922 | 0.34366 | -0.016 | -2.684
-19 | -0.896 | 0.34165 | -0.017 | -2.621
-18.5 | -0.865 | 0.31973 | -0.016 | -2.707
-18 | -0.837 | 0.30239 | -0.016 | -2.769
-17.5 | -0.81 | 0.2955 | -0.017 | -2.74
-17 | -0.783 | 0.29376 | -0.017 | -2.664
-16.5 | -0.755 | 0.39212 | -0.018 | -1.926
-16 | -0.728 | 0.27431 | -0.018 | -2.654
-15.5 | -0.701 | 0.27955 | -0.019 | -2.506
-15 | -0.673 | 0.28004 | -0.019 | -2.404
-14.5 | -0.646 | 0.24448 | -0.02 | -2.641
-14 | -0.618 | 0.23997 | -0.02 | -2.576
-13.5 | -0.59 | 0.22464 | -0.02 | -2.624
-13 | -0.561 | 0.21363 | -0.019 | -2.626
-12.5 | -0.533 | 0.20733 | -0.019 | -2.572
-12 | -0.505 | 0.21002 | -0.02 | -2.407
-11.5 | -0.478 | 0.20087 | -0.02 | -2.378
-11 | -0.45 | 0.19778 | -0.021 | -2.274
-10.5 | -0.422 | 0.19482 | -0.021 | -2.166
-10 | -0.394 | 0.19205 | -0.022 | -2.052
-9.5 | -0.366 | 0.16369 | -0.022 | -2.236
-9 | -0.338 | 0.14806 | -0.021 | -2.28
-8.5 | -0.31 | 0.14098 | -0.022 | -2.196
-8 | -0.281 | 0.15233 | -0.022 | -1.847
-7.5 | -0.253 | 0.10195 | -0.02 | -2.481
-7 | -0.225 | 0.07234 | -0.022 | -3.11
-6.5 | -0.23 | 0.06004 | -0.023 | -3.825
-6 | -0.279 | 0.05894 | -0.02 | -4.738
-5.5 | -0.252 | 0.05124 | -0.02 | -4.909
-5 | -0.21 | 0.0465 | -0.021 | -4.508
-4.5 | -0.161 | 0.04379 | -0.026 | -3.681
-4 | -0.108 | 0.04163 | -0.026 | -2.603
-3.5 | -0.053 | 0.03965 | -0.028 | -1.347
-3 | 0.003 | 0.03794 | -0.03 | 0.077
-2.5 | 0.06 | 0.03665 | -0.032 | 1.639
-2 | 0.145 | 0.01703 | -0.067 | 8.486
-1.5 | 0.216 | 0.01656 | -0.068 | 13.052
-1 | 0.284 | 0.0155 | -0.068 | 18.337
-0.5 | 0.355 | 0.01559 | -0.069 | 22.801
0 | 0.406 | 0.01802 | -0.07 | 22.53
0.5 | 0.472 | 0.0184 | -0.072 | 25.652
1 | 0.538 | 0.01885 | -0.073 | 28.537
1.5 | 0.603 | 0.01917 | -0.074 | 31.461
2 | 0.668 | 0.01975 | -0.075 | 33.84
2.5 | 0.733 | 0.02038 | -0.076 | 35.979
3 | 0.798 | 0.02111 | -0.077 | 37.803
3.5 | 0.862 | 0.02191 | -0.078 | 39.352
4 | 0.927 | 0.02274 | -0.079 | 40.773
4.5 | 0.982 | 0.02371 | -0.08 | 41.436
5 | 1.042 | 0.02479 | -0.081 | 42.041
5.5 | 1.102 | 0.02578 | -0.082 | 42.753
6 | 1.159 | 0.02696 | -0.083 | 42.969
6.5 | 1.245 | 0.03368 | -0.087 | 36.957
7 | 1.29 | 0.03583 | -0.088 | 36.001
7.5 | 1.326 | 0.03805 | -0.089 | 34.843
8 | 1.348 | 0.04117 | -0.09 | 32.741
8.5 | 1.157 | 0.06555 | -0.047 | 17.655
9 | 1.117 | 0.07365 | -0.034 | 15.164
9.5 | 0.948 | 0.09032 | -0.034 | 10.498
10 | 0.735 | 0.12651 | -0.035 | 5.809
10.5 | 0.764 | 0.15612 | -0.041 | 4.891
11 | 0.791 | 0.18154 | -0.041 | 4.358
11.5 | 0.819 | 0.19265 | -0.043 | 4.252
12 | 0.848 | 0.20235 | -0.046 | 4.188
12.5 | 0.875 | 0.21427 | -0.047 | 4.083
13 | 0.903 | 0.21057 | -0.048 | 4.286

## 16. Re 100k Mach 0.50 (2)
BIGFOIL.COM POLAR EXPORT
GA 40-416
GA 40-416 |  |  |  | Cl Max: | 1.0576 | at alpha= | 12.5 | deg
XFOIL ncrit=9 |  |  |  | L/D Max: | 17.081 | at alpha= | 10.5 | deg
Re: | 100000 |  |  | Cd Min: | 0.24042 | at alpha= | -19.5 | deg
Mach: | 0.5 |  |  | Cl=0 at alpha= | 0.68035 | deg
|  |  |  | @ Cl=0.1, Cd= | 0.053417
|  |  |  | @ Cl=0.4, Cd= | 0.060754
|  |  |  | @ Cl=0.6, Cd= | 0.069202
alpha (deg) | Cl | Cd | Cm | Cl/Cd
-19.5 | -0.5194 | 0.24042 | -0.0034 | -2.1604
-19 | -0.4941 | 0.2327 | -0.0083 | -2.1233
-18.5 | -0.4714 | 0.22591 | -0.014 | -2.0867
-17.5 | -0.4235 | 0.21067 | -0.0246 | -2.0103
-17 | -0.3988 | 0.2034 | -0.0298 | -1.9607
-16.5 | -0.3871 | 0.19999 | -0.0375 | -1.9356
-16 | -0.3576 | 0.18985 | -0.0421 | -1.8836
-15.5 | -0.327 | 0.18135 | -0.0465 | -1.8031
-15 | -0.3091 | 0.17569 | -0.0531 | -1.7593
-14.5 | -0.3084 | 0.17226 | -0.0587 | -1.7903
-14 | -0.2778 | 0.16407 | -0.0598 | -1.6932
-13.5 | -0.2673 | 0.15999 | -0.0742 | -1.6707
-13 | -0.1995 | 0.14579 | -0.081 | -1.3684
-12.5 | -0.2023 | 0.14198 | -0.0938 | -1.4248
-12 | -0.1404 | 0.12964 | -0.0966 | -1.083
-11.5 | -0.1458 | 0.12457 | -0.1043 | -1.1704
-11 | -0.1084 | 0.11674 | -0.1055 | -0.92856
-10.5 | -0.0919 | 0.11025 | -0.108 | -0.83356
-10 | -0.0851 | 0.10455 | -0.1103 | -0.81396
-9.5 | -0.0862 | 0.09926 | -0.1132 | -0.86843
-9 | -0.0858 | 0.09399 | -0.1151 | -0.91286
-8.5 | -0.0827 | 0.08878 | -0.116 | -0.93152
-8 | -0.1058 | 0.07512 | -0.1274 | -1.4084
-7.5 | -0.1464 | 0.06493 | -0.1339 | -2.2547
-7 | -0.2061 | 0.06058 | -0.1295 | -3.4021
-6.5 | -0.2622 | 0.0593 | -0.119 | -4.4216
-6 | -0.3013 | 0.0578 | -0.1082 | -5.2128
-5.5 | -0.3414 | 0.05615 | -0.0961 | -6.0801
-5 | -0.3407 | 0.05217 | -0.0901 | -6.5306
-4.5 | -0.3884 | 0.05183 | -0.0753 | -7.4937
-4 | -0.381 | 0.04892 | -0.0684 | -7.7882
-3.5 | -0.3427 | 0.04594 | -0.0648 | -7.4597
-3 | -0.2853 | 0.04366 | -0.0633 | -6.5346
-2.5 | -0.2639 | 0.04291 | -0.0573 | -6.1501
-2 | -0.2344 | 0.04239 | -0.0525 | -5.5296
-1.5 | -0.2058 | 0.04213 | -0.0477 | -4.8849
-1 | -0.1756 | 0.04184 | -0.0439 | -4.1969
-0.5 | -0.1805 | 0.04114 | -0.0294 | -4.3875
0 | -0.2267 | 0.04283 | -0.0168 | -5.293
0.5 | -0.0369 | 0.05036 | -0.0338 | -0.73272
1 | 0.0654 | 0.05292 | -0.0451 | 1.2358
1.5 | 0.0777 | 0.05266 | -0.0413 | 1.4755
2 | 0.067 | 0.05213 | -0.0326 | 1.2852
2.5 | 0.0837 | 0.05273 | -0.028 | 1.5873
3 | 0.125 | 0.05447 | -0.0274 | 2.2948
3.5 | 0.1778 | 0.05666 | -0.0284 | 3.138
4 | 0.2659 | 0.05662 | -0.0296 | 4.6962
4.5 | 0.3247 | 0.05833 | -0.0302 | 5.5666
5 | 0.3915 | 0.06014 | -0.0315 | 6.5098
5.5 | 0.4189 | 0.06212 | -0.0295 | 6.7434
6 | 0.4671 | 0.06405 | -0.0292 | 7.2927
6.5 | 0.5257 | 0.06577 | -0.0294 | 7.993
7 | 0.5628 | 0.06795 | -0.0282 | 8.2826
7.5 | 0.6133 | 0.06965 | -0.0276 | 8.8055
8 | 0.6589 | 0.07133 | -0.0265 | 9.2373
8.5 | 0.7201 | 0.07172 | -0.0253 | 10.0404
9 | 0.7681 | 0.07223 | -0.0231 | 10.6341
9.5 | 0.8573 | 0.06728 | -0.0188 | 12.7423
10.5 | 0.9936 | 0.05817 | -0.0055 | 17.081
11 | 0.9827 | 0.06455 | -0.0026 | 15.2239
11.5 | 1.0056 | 0.06841 | 0.0007 | 14.6996
12 | 1.0436 | 0.07177 | 0.0041 | 14.5409
12.5 | 1.0576 | 0.07824 | 0.0052 | 13.5174
13 | 1.0453 | 0.08794 | 0.0039 | 11.8865
13.5 | 1.0095 | 0.10098 | -0.0009 | 9.997
14 | 0.9619 | 0.11729 | -0.0096 | 8.201
14.5 | 0.9104 | 0.13739 | -0.0222 | 6.6264
15 | 0.8822 | 0.15635 | -0.0338 | 5.6425
15.5 | 0.8756 | 0.17086 | -0.0422 | 5.1247
16 | 0.8772 | 0.1841 | -0.0497 | 4.7648
16.5 | 0.8858 | 0.19591 | -0.0562 | 4.5215
17 | 0.9089 | 0.20575 | -0.0598 | 4.4175
17.5 | 0.9155 | 0.22792 | -0.0709 | 4.0168

## 17. Re 250k Mach 0.00 (1)
BIGFOIL.COM POLAR EXPORT
GA 40-416
GA 40-416 |  |  |  | Cl Max: | 1.529 | at alpha= | 12.5 | deg
JavaFoil+Calcfoil stall+Eppler ext transition |  |  |  | L/D Max: | 74.968 | at alpha= | 6.5 | deg
Re: | 250000 |  |  | Cd Min: | 0.00967 | at alpha= | -1.5 | deg
Mach: | 0 |  |  | Cl=0 at alpha= | -3.0246 | deg
|  |  |  | @ Cl=0.1, Cd= | 0.011835
|  |  |  | @ Cl=0.4, Cd= | 0.010091
|  |  |  | @ Cl=0.6, Cd= | 0.010685
alpha (deg) | Cl | Cd | Cm | Cl/Cd
-18.5 | -0.533 | 0.18839 | -0.011 | -2.829
-18 | -0.547 | 0.17556 | -0.011 | -3.115
-17.5 | -0.56 | 0.16952 | -0.012 | -3.305
-17 | -0.573 | 0.16173 | -0.012 | -3.542
-16.5 | -0.585 | 0.15662 | -0.012 | -3.733
-16 | -0.595 | 0.14685 | -0.012 | -4.054
-15.5 | -0.605 | 0.13651 | -0.013 | -4.431
-15 | -0.613 | 0.12971 | -0.013 | -4.722
-14.5 | -0.619 | 0.12504 | -0.014 | -4.947
-14 | -0.622 | 0.11689 | -0.014 | -5.325
-13.5 | -0.624 | 0.10825 | -0.014 | -5.765
-13 | -0.623 | 0.10228 | -0.015 | -6.091
-12.5 | -0.619 | 0.10009 | -0.014 | -6.181
-12 | -0.613 | 0.08885 | -0.016 | -6.895
-11.5 | -0.603 | 0.0844 | -0.017 | -7.139
-11 | -0.588 | 0.08109 | -0.014 | -7.256
-10.5 | -0.572 | 0.07416 | -0.017 | -7.72
-10 | -0.551 | 0.07047 | -0.015 | -7.825
-9.5 | -0.528 | 0.06596 | -0.015 | -8.004
-9 | -0.501 | 0.06198 | -0.016 | -8.084
-8.5 | -0.471 | 0.0576 | -0.016 | -8.176
-8 | -0.439 | 0.05377 | -0.02 | -8.159
-7.5 | -0.403 | 0.05118 | -0.021 | -7.871
-7 | -0.365 | 0.04794 | -0.023 | -7.608
-6.5 | -0.324 | 0.04518 | -0.024 | -7.172
-6 | -0.345 | 0.01345 | -0.052 | -25.661
-5.5 | -0.291 | 0.01354 | -0.054 | -21.504
-5 | -0.235 | 0.0129 | -0.055 | -18.207
-4.5 | -0.144 | 0.03695 | -0.026 | -3.888
-4 | -0.096 | 0.03546 | -0.027 | -2.696
-3.5 | -0.058 | 0.01216 | -0.058 | -4.733
-3 | 0.003 | 0.01194 | -0.059 | 0.262
-2.5 | 0.064 | 0.0118 | -0.06 | 5.443
-2 | 0.126 | 0.01186 | -0.061 | 10.581
-1.5 | 0.187 | 0.00967 | -0.062 | 19.377
-1 | 0.249 | 0.00971 | -0.063 | 25.631
-0.5 | 0.31 | 0.00976 | -0.064 | 31.777
0 | 0.367 | 0.01002 | -0.065 | 36.644
0.5 | 0.427 | 0.01015 | -0.066 | 42.082
1 | 0.487 | 0.01029 | -0.067 | 47.276
1.5 | 0.546 | 0.01052 | -0.068 | 51.871
2 | 0.605 | 0.0107 | -0.069 | 56.541
2.5 | 0.663 | 0.011 | -0.069 | 60.256
3 | 0.721 | 0.01129 | -0.07 | 63.874
3.5 | 0.778 | 0.01165 | -0.071 | 66.805
4 | 0.836 | 0.01203 | -0.072 | 69.494
4.5 | 0.888 | 0.01246 | -0.073 | 71.299
5 | 0.943 | 0.0129 | -0.074 | 73.067
5.5 | 0.996 | 0.01356 | -0.074 | 73.392
6 | 1.047 | 0.01422 | -0.075 | 73.643
6.5 | 1.101 | 0.01469 | -0.076 | 74.968
7 | 1.164 | 0.02208 | -0.078 | 52.729
7.5 | 1.213 | 0.02323 | -0.079 | 52.206
8 | 1.259 | 0.02454 | -0.08 | 51.3
8.5 | 1.302 | 0.02524 | -0.081 | 51.61
9 | 1.343 | 0.02662 | -0.082 | 50.473
9.5 | 1.382 | 0.02782 | -0.083 | 49.666
10 | 1.416 | 0.02968 | -0.084 | 47.719
10.5 | 1.448 | 0.03134 | -0.084 | 46.191
11 | 1.475 | 0.03308 | -0.085 | 44.589
11.5 | 1.499 | 0.03497 | -0.086 | 42.851
12 | 1.518 | 0.03705 | -0.087 | 40.972
12.5 | 1.529 | 0.03921 | -0.087 | 38.998
13 | 1.328 | 0.09169 | -0.049 | 14.488
13.5 | 1.331 | 0.09852 | -0.044 | 13.51
14 | 1.336 | 0.10543 | -0.043 | 12.668
14.5 | 1.336 | 0.11185 | -0.04 | 11.941
15 | 1.334 | 0.11898 | -0.041 | 11.211
15.5 | 1.329 | 0.1258 | -0.041 | 10.564
16 | 1.321 | 0.13495 | -0.04 | 9.789
16.5 | 1.309 | 0.14061 | -0.035 | 9.308
17 | 1.289 | 0.15009 | -0.036 | 8.586
17.5 | 1.263 | 0.15889 | -0.036 | 7.951

## 18. Re 250k Mach 0.00 (2)
BIGFOIL.COM POLAR EXPORT
GA 40-416
GA 40-416 |  |  |  | Cl Max: | 1.2979 | at alpha= | 16.5 | deg
XFOIL ncrit=9 |  |  |  | L/D Max: | 83.0311 | at alpha= | 8.5 | deg
Re: | 250000 |  |  | Cd Min: | 0.21658 | at alpha= | -19.5 | deg
Mach: | 0 |  |  | Cl=0 at alpha= | -3.0915 | deg
|  |  |  | @ Cl=0.1, Cd= | 0.013381
|  |  |  | @ Cl=0.4, Cd= | 0.015477
|  |  |  | @ Cl=0.6, Cd= | 0.016979
alpha (deg) | Cl | Cd | Cm | Cl/Cd
-19.5 | -0.4976 | 0.21658 | -0.002 | -2.2975
-19 | -0.4791 | 0.21074 | -0.0056 | -2.2734
-18.5 | -0.4618 | 0.20469 | -0.0095 | -2.2561
-18 | -0.4461 | 0.19815 | -0.014 | -2.2513
-17.5 | -0.4465 | 0.19234 | -0.0216 | -2.3214
-17 | -0.4166 | 0.18441 | -0.0226 | -2.2591
-16.5 | -0.3974 | 0.1783 | -0.0256 | -2.2288
-16 | -0.3812 | 0.17181 | -0.0295 | -2.2187
-15.5 | -0.3768 | 0.16447 | -0.036 | -2.291
-15 | -0.366 | 0.1564 | -0.0409 | -2.3402
-14.5 | -0.337 | 0.15043 | -0.0428 | -2.2402
-14 | -0.3084 | 0.14165 | -0.0526 | -2.1772
-13.5 | -0.3114 | 0.1305 | -0.0633 | -2.3862
-13 | -0.2862 | 0.12533 | -0.0629 | -2.2836
-12.5 | -0.2747 | 0.11932 | -0.0647 | -2.3022
-12 | -0.2865 | 0.10977 | -0.0712 | -2.61
-11.5 | -0.293 | 0.09995 | -0.0757 | -2.9315
-11 | -0.2731 | 0.09547 | -0.0755 | -2.8606
-10.5 | -0.2723 | 0.08801 | -0.079 | -3.094
-10 | -0.33 | 0.07131 | -0.0933 | -4.6277
-9.5 | -0.3841 | 0.06398 | -0.0942 | -6.0034
-9 | -0.436 | 0.06064 | -0.0881 | -7.19
-8.5 | -0.4047 | 0.05175 | -0.0894 | -7.8203
-8 | -0.3941 | 0.04745 | -0.0871 | -8.3056
-7.5 | -0.382 | 0.04223 | -0.0844 | -9.0457
-7 | -0.3729 | 0.02962 | -0.0765 | -12.5895
-6.5 | -0.3265 | 0.02596 | -0.0753 | -12.577
-6 | -0.2767 | 0.02282 | -0.075 | -12.1253
-5.5 | -0.2246 | 0.02095 | -0.0746 | -10.7208
-5 | -0.1738 | 0.01914 | -0.074 | -9.0805
-4.5 | -0.1241 | 0.01801 | -0.0732 | -6.8906
-4 | -0.0783 | 0.01696 | -0.0721 | -4.6167
-3.5 | -0.0317 | 0.01612 | -0.0711 | -1.9665
-3 | 0.0071 | 0.01422 | -0.0692 | 0.4993
-2.5 | 0.0402 | 0.01292 | -0.0655 | 3.1115
-2 | 0.0903 | 0.01325 | -0.0643 | 6.8151
-1.5 | 0.1368 | 0.01388 | -0.0612 | 9.8559
-1 | 0.187 | 0.01432 | -0.0593 | 13.0587
-0.5 | 0.2382 | 0.01469 | -0.0588 | 16.2151
0 | 0.2885 | 0.015 | -0.0582 | 19.2333
0.5 | 0.3405 | 0.01521 | -0.0578 | 22.3866
1 | 0.3939 | 0.01539 | -0.0575 | 25.5945
1.5 | 0.4373 | 0.01601 | -0.0559 | 27.3142
2 | 0.483 | 0.01642 | -0.0545 | 29.4153
2.5 | 0.5341 | 0.01657 | -0.0538 | 32.233
3 | 0.5903 | 0.01676 | -0.054 | 35.2208
3.5 | 0.6347 | 0.01776 | -0.0537 | 35.7376
4 | 0.7142 | 0.01785 | -0.059 | 40.0112
4.5 | 0.799 | 0.01778 | -0.065 | 44.9381
5 | 0.8718 | 0.01863 | -0.0707 | 46.7955
5.5 | 0.9601 | 0.01775 | -0.0767 | 54.0901
6 | 1.021 | 0.01765 | -0.0789 | 57.847
6.5 | 1.0846 | 0.0149 | -0.0781 | 72.7919
7 | 1.1115 | 0.01449 | -0.0729 | 76.7081
7.5 | 1.1413 | 0.01434 | -0.0684 | 79.5886
8 | 1.1754 | 0.01423 | -0.0648 | 82.6001
8.5 | 1.1998 | 0.01445 | -0.0597 | 83.0311
9 | 1.1891 | 0.01574 | -0.0492 | 75.5464
9.5 | 1.1506 | 0.01971 | -0.0382 | 58.3765
10 | 1.1145 | 0.02501 | -0.0301 | 44.5622
10.5 | 1.0844 | 0.03077 | -0.024 | 35.2421
11 | 1.0696 | 0.036 | -0.0198 | 29.7111
11.5 | 1.0735 | 0.04014 | -0.0172 | 26.7439
12 | 1.0817 | 0.04409 | -0.0152 | 24.5339
12.5 | 1.0966 | 0.04758 | -0.0136 | 23.0475
13 | 1.1129 | 0.05097 | -0.0121 | 21.8344
13.5 | 1.133 | 0.05409 | -0.0109 | 20.9466
14 | 1.1579 | 0.05678 | -0.0095 | 20.3927
14.5 | 1.1837 | 0.05955 | -0.0086 | 19.8774
15 | 1.2201 | 0.06149 | -0.0072 | 19.8423
15.5 | 1.2417 | 0.06502 | -0.0065 | 19.0972
16 | 1.2659 | 0.06843 | -0.006 | 18.4992
16.5 | 1.2979 | 0.07204 | -0.0052 | 18.0164
17 | 1.2939 | 0.07858 | -0.0052 | 16.466
17.5 | 1.2846 | 0.0861 | -0.0059 | 14.9199
18 | 1.2695 | 0.09483 | -0.0075 | 13.3871
18.5 | 1.2441 | 0.10542 | -0.0105 | 11.8014
19 | 1.2056 | 0.11884 | -0.0159 | 10.1447
19.5 | 1.1409 | 0.13885 | -0.0265 | 8.2168
20 | 1.0513 | 0.16885 | -0.0454 | 6.2262

## 19. Re 250k Mach 0.10 (1)
BIGFOIL.COM POLAR EXPORT
GA 40-416
GA 40-416 |  |  |  | Cl Max: | 1.515 | at alpha= | 12 | deg
JavaFoil+Calcfoil stall+Eppler ext transition |  |  |  | L/D Max: | 74.674 | at alpha= | 6.5 | deg
Re: | 250000 |  |  | Cd Min: | 0.00966 | at alpha= | -1.5 | deg
Mach: | 0.1 |  |  | Cl=0 at alpha= | -3.0246 | deg
|  |  |  | @ Cl=0.1, Cd= | 0.011993
|  |  |  | @ Cl=0.4, Cd= | 0.010102
|  |  |  | @ Cl=0.6, Cd= | 0.01076
alpha (deg) | Cl | Cd | Cm | Cl/Cd
-18 | -0.5 | 0.1865 | -0.011 | -2.68
-17.5 | -0.516 | 0.17426 | -0.012 | -2.96
-17 | -0.531 | 0.16855 | -0.012 | -3.153
-16.5 | -0.546 | 0.15993 | -0.012 | -3.415
-16 | -0.56 | 0.14996 | -0.013 | -3.733
-15.5 | -0.572 | 0.14297 | -0.013 | -4.004
-15 | -0.583 | 0.13505 | -0.013 | -4.319
-14.5 | -0.592 | 0.12587 | -0.014 | -4.707
-14 | -0.599 | 0.11811 | -0.014 | -5.075
-13.5 | -0.604 | 0.10892 | -0.015 | -5.546
-13 | -0.606 | 0.10488 | -0.015 | -5.778
-12.5 | -0.605 | 0.09671 | -0.015 | -6.254
-12 | -0.601 | 0.08978 | -0.016 | -6.692
-11.5 | -0.593 | 0.08381 | -0.017 | -7.077
-11 | -0.581 | 0.08204 | -0.015 | -7.082
-10.5 | -0.567 | 0.07493 | -0.018 | -7.568
-10 | -0.548 | 0.0713 | -0.015 | -7.68
-9.5 | -0.525 | 0.06622 | -0.015 | -7.933
-9 | -0.5 | 0.06215 | -0.016 | -8.038
-8.5 | -0.47 | 0.05823 | -0.016 | -8.077
-8 | -0.438 | 0.05359 | -0.017 | -8.172
-7.5 | -0.403 | 0.05101 | -0.021 | -7.906
-7 | -0.366 | 0.04752 | -0.024 | -7.698
-6.5 | -0.325 | 0.04541 | -0.024 | -7.155
-6 | -0.283 | 0.04174 | -0.028 | -6.79
-5.5 | -0.292 | 0.01361 | -0.054 | -21.468
-5 | -0.236 | 0.01289 | -0.055 | -18.304
-4.5 | -0.144 | 0.03714 | -0.026 | -3.881
-4 | -0.096 | 0.03555 | -0.027 | -2.701
-3.5 | -0.058 | 0.01214 | -0.058 | -4.763
-3 | 0.003 | 0.012 | -0.06 | 0.262
-2.5 | 0.065 | 0.01205 | -0.061 | 5.355
-2 | 0.126 | 0.01195 | -0.061 | 10.56
-1.5 | 0.188 | 0.00966 | -0.062 | 19.485
-1 | 0.25 | 0.00971 | -0.063 | 25.754
-0.5 | 0.312 | 0.00976 | -0.064 | 31.949
0 | 0.369 | 0.01004 | -0.065 | 36.769
0.5 | 0.429 | 0.01016 | -0.066 | 42.222
1 | 0.489 | 0.01038 | -0.067 | 47.09
1.5 | 0.548 | 0.01054 | -0.068 | 52.008
2 | 0.607 | 0.01079 | -0.069 | 56.295
2.5 | 0.666 | 0.01105 | -0.07 | 60.271
3 | 0.724 | 0.01139 | -0.071 | 63.556
3.5 | 0.782 | 0.01169 | -0.071 | 66.918
4 | 0.84 | 0.0121 | -0.072 | 69.372
4.5 | 0.892 | 0.01254 | -0.073 | 71.091
5 | 0.946 | 0.01304 | -0.074 | 72.554
5.5 | 0.999 | 0.01367 | -0.075 | 73.095
6 | 1.052 | 0.0143 | -0.076 | 73.58
6.5 | 1.106 | 0.01481 | -0.077 | 74.674
7 | 1.169 | 0.02229 | -0.079 | 52.438
7.5 | 1.217 | 0.02344 | -0.079 | 51.937
8 | 1.263 | 0.02476 | -0.08 | 51.03
8.5 | 1.307 | 0.02554 | -0.081 | 51.171
9 | 1.348 | 0.02672 | -0.082 | 50.423
9.5 | 1.385 | 0.02812 | -0.083 | 49.254
10 | 1.419 | 0.03004 | -0.084 | 47.232
10.5 | 1.449 | 0.03172 | -0.085 | 45.695
11 | 1.476 | 0.03352 | -0.086 | 44.024
11.5 | 1.498 | 0.0355 | -0.086 | 42.186
12 | 1.515 | 0.03759 | -0.087 | 40.31
12.5 | 1.313 | 0.08677 | -0.05 | 15.138
13 | 1.318 | 0.09313 | -0.045 | 14.157
13.5 | 1.322 | 0.09988 | -0.043 | 13.241
14 | 1.324 | 0.10649 | -0.042 | 12.437
14.5 | 1.322 | 0.11277 | -0.04 | 11.726
15 | 1.318 | 0.11894 | -0.041 | 11.082
15.5 | 1.31 | 0.12784 | -0.041 | 10.244
16 | 1.297 | 0.13364 | -0.035 | 9.702
16.5 | 1.284 | 0.14542 | -0.041 | 8.828
17 | 1.258 | 0.15361 | -0.036 | 8.188

## 20. Re 250k Mach 0.10 (2)
BIGFOIL.COM POLAR EXPORT
GA 40-416
GA 40-416 |  |  |  | Cl Max: | 1.2891 | at alpha= | 16.5 | deg
XFOIL ncrit=9 |  |  |  | L/D Max: | 82.5962 | at alpha= | 8 | deg
Re: | 250000 |  |  | Cd Min: | 0.1786 | at alpha= | 20 | deg
Mach: | 0.1 |  |  | Cl=0 at alpha= | -99 | deg
|  |  |  | @ Cl=0.1, Cd= | 0.0151
|  |  |  | @ Cl=0.4, Cd= | 0.015567
|  |  |  | @ Cl=0.6, Cd= | 0.017536
alpha (deg) | Cl | Cd | Cm | Cl/Cd
0 | 0.2894 | 0.0151 | -0.0585 | 19.1656
0.5 | 0.3422 | 0.0153 | -0.0581 | 22.366
1 | 0.3961 | 0.0155 | -0.0578 | 25.5548
1.5 | 0.4374 | 0.01621 | -0.056 | 26.9833
2 | 0.4847 | 0.01654 | -0.0547 | 29.3047
2.5 | 0.5366 | 0.01668 | -0.054 | 32.1703
3 | 0.5817 | 0.01733 | -0.0528 | 33.5661
3.5 | 0.6359 | 0.01794 | -0.0537 | 35.4459
4 | 0.7163 | 0.01798 | -0.0589 | 39.8387
4.5 | 0.797 | 0.01831 | -0.0647 | 43.5281
5 | 0.8741 | 0.01883 | -0.0706 | 46.4206
5.5 | 0.9643 | 0.01788 | -0.0767 | 53.9318
6 | 1.0241 | 0.01782 | -0.0786 | 57.4691
6.5 | 1.0856 | 0.01512 | -0.0774 | 71.7989
7 | 1.1122 | 0.01469 | -0.072 | 75.7114
7.5 | 1.1427 | 0.01452 | -0.0676 | 78.6983
8 | 1.1803 | 0.01429 | -0.0644 | 82.5962
8.5 | 1.1999 | 0.0146 | -0.0584 | 82.1849
9 | 1.1843 | 0.01617 | -0.0474 | 73.2406
9.5 | 1.1447 | 0.02044 | -0.0367 | 56.0029
10 | 1.1084 | 0.0259 | -0.0289 | 42.7954
10.5 | 1.0786 | 0.03174 | -0.023 | 33.9824
11 | 1.0653 | 0.03696 | -0.019 | 28.8231
11.5 | 1.0712 | 0.04101 | -0.0166 | 26.1205
12 | 1.0799 | 0.04498 | -0.0146 | 24.0084
12.5 | 1.094 | 0.04859 | -0.013 | 22.5149
13 | 1.1119 | 0.05191 | -0.0114 | 21.4198
13.5 | 1.1322 | 0.05504 | -0.0102 | 20.5705
14 | 1.158 | 0.05773 | -0.0088 | 20.0589
14.5 | 1.1845 | 0.0605 | -0.0078 | 19.5785
15 | 1.2196 | 0.06269 | -0.0064 | 19.4545
15.5 | 1.2411 | 0.06637 | -0.0057 | 18.6997
16 | 1.2646 | 0.06999 | -0.0052 | 18.0683
16.5 | 1.2891 | 0.07444 | -0.0044 | 17.3173
17 | 1.2808 | 0.08167 | -0.0047 | 15.6826
17.5 | 1.2658 | 0.0901 | -0.0059 | 14.0488
18 | 1.244 | 0.10003 | -0.0083 | 12.4363
18.5 | 1.2112 | 0.11221 | -0.0126 | 10.794
19 | 1.165 | 0.1278 | -0.02 | 9.1158
19.5 | 1.0988 | 0.14971 | -0.0329 | 7.3395
20 | 1.0234 | 0.1786 | -0.0512 | 5.7301

## 21. Re 250k Mach 0.25 (1)
BIGFOIL.COM POLAR EXPORT
GA 40-416
GA 40-416 |  |  |  | Cl Max: | 1.479 | at alpha= | 11.5 | deg
JavaFoil+Calcfoil stall+Eppler ext transition |  |  |  | L/D Max: | 72.958 | at alpha= | 6.5 | deg
Re: | 250000 |  |  | Cd Min: | 0.0098 | at alpha= | -1 | deg
Mach: | 0.25 |  |  | Cl=0 at alpha= | -3.0242 | deg
|  |  |  | @ Cl=0.1, Cd= | 0.012106
|  |  |  | @ Cl=0.4, Cd= | 0.01035
|  |  |  | @ Cl=0.6, Cd= | 0.011014
alpha (deg) | Cl | Cd | Cm | Cl/Cd
-15.5 | -0.261 | 0.1688 | -0.013 | -1.543
-15 | -0.309 | 0.16225 | -0.014 | -1.903
-14.5 | -0.352 | 0.14665 | -0.014 | -2.397
-14 | -0.39 | 0.13343 | -0.015 | -2.922
-13.5 | -0.424 | 0.12559 | -0.015 | -3.375
-13 | -0.453 | 0.11539 | -0.015 | -3.926
-12.5 | -0.477 | 0.10503 | -0.016 | -4.545
-12 | -0.496 | 0.09624 | -0.017 | -5.157
-11.5 | -0.509 | 0.08998 | -0.017 | -5.663
-11 | -0.517 | 0.08644 | -0.017 | -5.976
-10.5 | -0.518 | 0.0779 | -0.018 | -6.646
-10 | -0.512 | 0.07793 | -0.016 | -6.572
-9.5 | -0.501 | 0.07085 | -0.016 | -7.071
-9 | -0.485 | 0.06304 | -0.019 | -7.692
-8.5 | -0.462 | 0.05935 | -0.017 | -7.784
-8 | -0.435 | 0.05508 | -0.017 | -7.893
-7.5 | -0.403 | 0.05191 | -0.018 | -7.763
-7 | -0.368 | 0.04885 | -0.023 | -7.538
-6.5 | -0.329 | 0.04628 | -0.023 | -7.107
-6 | -0.287 | 0.04275 | -0.026 | -6.724
-5.5 | -0.297 | 0.01332 | -0.055 | -22.327
-5 | -0.241 | 0.01347 | -0.057 | -17.878
-4.5 | -0.148 | 0.03722 | -0.027 | -3.97
-4 | -0.098 | 0.03571 | -0.028 | -2.758
-3.5 | -0.059 | 0.01229 | -0.06 | -4.831
-3 | 0.003 | 0.01242 | -0.061 | 0.26
-2.5 | 0.066 | 0.01217 | -0.062 | 5.446
-2 | 0.13 | 0.01205 | -0.063 | 10.754
-1.5 | 0.193 | 0.00983 | -0.064 | 19.684
-1 | 0.257 | 0.0098 | -0.065 | 26.215
-0.5 | 0.32 | 0.00986 | -0.066 | 32.488
0 | 0.378 | 0.0103 | -0.067 | 36.711
0.5 | 0.44 | 0.01044 | -0.068 | 42.119
1 | 0.501 | 0.01061 | -0.069 | 47.184
1.5 | 0.561 | 0.01088 | -0.069 | 51.608
2 | 0.622 | 0.01109 | -0.07 | 56.105
2.5 | 0.682 | 0.01142 | -0.071 | 59.735
3 | 0.742 | 0.01174 | -0.072 | 63.147
3.5 | 0.801 | 0.01216 | -0.073 | 65.831
4 | 0.86 | 0.01262 | -0.074 | 68.102
4.5 | 0.913 | 0.01304 | -0.075 | 70
5 | 0.968 | 0.01361 | -0.076 | 71.17
5.5 | 1.022 | 0.01434 | -0.076 | 71.3
6 | 1.077 | 0.01493 | -0.077 | 72.14
6.5 | 1.131 | 0.01551 | -0.078 | 72.958
7 | 1.195 | 0.02345 | -0.08 | 50.963
7.5 | 1.243 | 0.02469 | -0.081 | 50.338
8 | 1.288 | 0.02616 | -0.082 | 49.228
8.5 | 1.329 | 0.027 | -0.083 | 49.23
9 | 1.367 | 0.02848 | -0.084 | 48.006
9.5 | 1.4 | 0.03037 | -0.085 | 46.112
10 | 1.429 | 0.03216 | -0.086 | 44.431
10.5 | 1.452 | 0.03413 | -0.087 | 42.546
11 | 1.469 | 0.03623 | -0.088 | 40.557
11.5 | 1.479 | 0.03833 | -0.088 | 38.577
12 | 1.272 | 0.08537 | -0.045 | 14.894
12.5 | 1.268 | 0.09193 | -0.04 | 13.798
13 | 1.263 | 0.09771 | -0.041 | 12.922
13.5 | 1.248 | 0.10542 | -0.035 | 11.841
14 | 1.23 | 0.11195 | -0.035 | 10.987
14.5 | 1.205 | 0.12092 | -0.035 | 9.967
15 | 1.174 | 0.1311 | -0.035 | 8.958
15.5 | 1.138 | 0.14257 | -0.035 | 7.98
16 | 1.095 | 0.15046 | -0.035 | 7.28
16.5 | 1.048 | 0.16289 | -0.036 | 6.433

## 22. Re 250k Mach 0.25 (2)
BIGFOIL.COM POLAR EXPORT
GA 40-416
GA 40-416 |  |  |  | Cl Max: | 1.2285 | at alpha= | 16.5 | deg
XFOIL ncrit=9 |  |  |  | L/D Max: | 77.7873 | at alpha= | 8 | deg
Re: | 250000 |  |  | Cd Min: | 0.22791 | at alpha= | 20 | deg
Mach: | 0.25 |  |  | Cl=0 at alpha= | -3.1919 | deg
|  |  |  | @ Cl=0.1, Cd= | 0.013775
|  |  |  | @ Cl=0.4, Cd= | 0.016698
|  |  |  | @ Cl=0.6, Cd= | 0.018707
alpha (deg) | Cl | Cd | Cm | Cl/Cd
-20 | -0.5234 | 0.22763 | 0.0013 | -2.2993
-19.5 | -0.5005 | 0.22081 | -0.0015 | -2.2667
-19 | -0.4812 | 0.21466 | -0.0055 | -2.2417
-18.5 | -0.4629 | 0.20828 | -0.0098 | -2.2225
-18 | -0.4499 | 0.20183 | -0.0157 | -2.2291
-17.5 | -0.433 | 0.19456 | -0.02 | -2.2255
-17 | -0.4104 | 0.18793 | -0.0228 | -2.1838
-16.5 | -0.3913 | 0.18147 | -0.0267 | -2.1563
-16 | -0.3742 | 0.17459 | -0.0313 | -2.1433
-15.5 | -0.3754 | 0.16761 | -0.0399 | -2.2397
-15 | -0.3437 | 0.15968 | -0.0415 | -2.1524
-14.5 | -0.3058 | 0.15161 | -0.0506 | -2.017
-14 | -0.3035 | 0.14329 | -0.0597 | -2.1181
-13.5 | -0.2871 | 0.13591 | -0.061 | -2.1124
-13 | -0.2692 | 0.13014 | -0.0619 | -2.0685
-12.5 | -0.259 | 0.12353 | -0.0646 | -2.0967
-12 | -0.2811 | 0.11323 | -0.074 | -2.4826
-11.5 | -0.2549 | 0.10752 | -0.0725 | -2.3707
-11 | -0.2422 | 0.10137 | -0.0746 | -2.3893
-10.5 | -0.2733 | 0.08853 | -0.0864 | -3.0871
-10 | -0.2608 | 0.08206 | -0.0862 | -3.1782
-9.5 | -0.2569 | 0.07521 | -0.089 | -3.4158
-9 | -0.2882 | 0.06403 | -0.0974 | -4.501
-8.5 | -0.3306 | 0.05698 | -0.0978 | -5.802
-8 | -0.384 | 0.05153 | -0.0921 | -7.452
-7.5 | -0.3529 | 0.04647 | -0.0915 | -7.5941
-7 | -0.3648 | 0.03535 | -0.0843 | -10.3197
-6.5 | -0.3295 | 0.02896 | -0.0809 | -11.3778
-6 | -0.2835 | 0.02475 | -0.0796 | -11.4545
-5.5 | -0.2313 | 0.02256 | -0.079 | -10.2527
-5 | -0.1767 | 0.02062 | -0.078 | -8.5694
-4.5 | -0.1255 | 0.01899 | -0.0773 | -6.6087
-4 | -0.0777 | 0.01775 | -0.076 | -4.3775
-3.5 | -0.0297 | 0.01679 | -0.0745 | -1.7689
-3 | 0.0185 | 0.01602 | -0.0733 | 1.1548
-2.5 | 0.0399 | 0.01348 | -0.0685 | 2.9599
-2 | 0.0917 | 0.01369 | -0.0668 | 6.6983
-1.5 | 0.1424 | 0.01421 | -0.0641 | 10.0211
-1 | 0.1879 | 0.01511 | -0.0608 | 12.4355
-0.5 | 0.2402 | 0.01545 | -0.0603 | 15.5469
0 | 0.2955 | 0.01561 | -0.0601 | 18.9302
0.5 | 0.3516 | 0.01583 | -0.0599 | 22.211
1 | 0.393 | 0.01664 | -0.058 | 23.6178
1.5 | 0.4422 | 0.01705 | -0.0569 | 25.9355
2 | 0.4956 | 0.01718 | -0.056 | 28.8475
2.5 | 0.528 | 0.01825 | -0.0525 | 28.9315
3 | 0.5759 | 0.0187 | -0.0513 | 30.7968
3.5 | 0.6455 | 0.01872 | -0.0537 | 34.4818
4 | 0.703 | 0.02017 | -0.0563 | 34.8537
4.5 | 0.7943 | 0.02022 | -0.0633 | 39.2829
5 | 0.8888 | 0.01967 | -0.07 | 45.1856
5.5 | 0.9676 | 0.0201 | -0.0756 | 48.1393
6 | 1.0547 | 0.01839 | -0.0794 | 57.3518
6.5 | 1.0793 | 0.01668 | -0.0721 | 64.7062
7 | 1.1175 | 0.0157 | -0.0677 | 71.1783
7.5 | 1.1632 | 0.01509 | -0.0649 | 77.0842
8 | 1.1847 | 0.01523 | -0.0587 | 77.7873
8.5 | 1.185 | 0.01606 | -0.0496 | 73.7858
9 | 1.1591 | 0.01906 | -0.0392 | 60.8132
9.5 | 1.1171 | 0.02445 | -0.0301 | 45.6892
10 | 1.0803 | 0.03055 | -0.0233 | 35.3617
11 | 1.0521 | 0.04149 | -0.0156 | 25.3579
11.5 | 1.0591 | 0.04581 | -0.0134 | 23.1194
12 | 1.0705 | 0.04985 | -0.0115 | 21.4744
12.5 | 1.0842 | 0.0537 | -0.0097 | 20.1899
13 | 1.1076 | 0.05687 | -0.0083 | 19.476
13.5 | 1.1333 | 0.05972 | -0.0065 | 18.9769
14 | 1.16 | 0.06287 | -0.0052 | 18.4508
14.5 | 1.195 | 0.06537 | -0.0035 | 18.2806
15 | 1.2106 | 0.0702 | -0.0027 | 17.245
15.5 | 1.2213 | 0.0757 | -0.0023 | 16.1334
16 | 1.2273 | 0.08188 | -0.0024 | 14.989
16.5 | 1.2285 | 0.08928 | -0.0029 | 13.7601
17 | 1.2014 | 0.1 | -0.0058 | 12.014
17.5 | 1.1662 | 0.11268 | -0.0108 | 10.3497
18 | 1.1275 | 0.12728 | -0.0182 | 8.8584
18.5 | 1.0842 | 0.14435 | -0.0284 | 7.5109
19 | 1.0404 | 0.16369 | -0.0408 | 6.3559
19.5 | 0.9274 | 0.22049 | -0.0704 | 4.2061
20 | 0.9462 | 0.22791 | -0.0727 | 4.1516

## 23. Re 250k Mach 0.50 (1)
BIGFOIL.COM POLAR EXPORT
GA 40-416
GA 40-416 |  |  |  | Cl Max: | 1.354 | at alpha= | 8 | deg
JavaFoil+Calcfoil stall+Eppler ext transition |  |  |  | L/D Max: | 66.31 | at alpha= | 6 | deg
Re: | 250000 |  |  | Cd Min: | 0.01056 | at alpha= | -1 | deg
Mach: | 0.5 |  |  | Cl=0 at alpha= | -3.0345 | deg
|  |  |  | @ Cl=0.1, Cd= | 0.012953
|  |  |  | @ Cl=0.4, Cd= | 0.011195
|  |  |  | @ Cl=0.6, Cd= | 0.012238
alpha (deg) | Cl | Cd | Cm | Cl/Cd
-20 | -0.949 | 0.27354 | -0.016 | -3.471
-19.5 | -0.922 | 0.26335 | -0.017 | -3.503
-19 | -0.896 | 0.26534 | -0.017 | -3.375
-18.5 | -0.867 | 0.24805 | -0.017 | -3.496
-18 | -0.838 | 0.23753 | -0.017 | -3.528
-17.5 | -0.81 | 0.22809 | -0.017 | -3.552
-17 | -0.783 | 0.22233 | -0.018 | -3.521
-16.5 | -0.755 | 0.28699 | -0.018 | -2.632
-16 | -0.728 | 0.21196 | -0.018 | -3.435
-15.5 | -0.701 | 0.21105 | -0.019 | -3.32
-15 | -0.673 | 0.20475 | -0.019 | -3.288
-14.5 | -0.646 | 0.1825 | -0.02 | -3.538
-14 | -0.618 | 0.18223 | -0.021 | -3.393
-13.5 | -0.59 | 0.17191 | -0.021 | -3.434
-13 | -0.561 | 0.15981 | -0.019 | -3.511
-12.5 | -0.533 | 0.15648 | -0.02 | -3.408
-12 | -0.506 | 0.1559 | -0.02 | -3.243
-11.5 | -0.478 | 0.14985 | -0.021 | -3.188
-11 | -0.45 | 0.14669 | -0.021 | -3.067
-10.5 | -0.422 | 0.14364 | -0.022 | -2.938
-10 | -0.394 | 0.14531 | -0.022 | -2.712
-9.5 | -0.366 | 0.12021 | -0.023 | -3.045
-9 | -0.338 | 0.11036 | -0.022 | -3.06
-8.5 | -0.31 | 0.1052 | -0.022 | -2.943
-8 | -0.281 | 0.11041 | -0.023 | -2.549
-7.5 | -0.253 | 0.08134 | -0.021 | -3.11
-7 | -0.225 | 0.05972 | -0.023 | -3.769
-6.5 | -0.23 | 0.05376 | -0.024 | -4.273
-6 | -0.279 | 0.0509 | -0.021 | -5.487
-5.5 | -0.252 | 0.04534 | -0.021 | -5.548
-5 | -0.21 | 0.04184 | -0.029 | -5.029
-4.5 | -0.162 | 0.03927 | -0.03 | -4.115
-4 | -0.108 | 0.0375 | -0.029 | -2.893
-3.5 | -0.054 | 0.03569 | -0.031 | -1.499
-3 | 0.004 | 0.0136 | -0.067 | 0.264
-2.5 | 0.074 | 0.01303 | -0.068 | 5.672
-2 | 0.145 | 0.01282 | -0.069 | 11.278
-1.5 | 0.216 | 0.01265 | -0.07 | 17.096
-1 | 0.287 | 0.01056 | -0.071 | 27.205
-0.5 | 0.358 | 0.0106 | -0.072 | 33.779
0 | 0.418 | 0.01145 | -0.073 | 36.479
0.5 | 0.486 | 0.01171 | -0.074 | 41.453
1 | 0.553 | 0.012 | -0.075 | 46.056
1.5 | 0.62 | 0.01234 | -0.076 | 50.208
2 | 0.686 | 0.01279 | -0.077 | 53.657
2.5 | 0.752 | 0.01321 | -0.078 | 56.939
3 | 0.818 | 0.01375 | -0.079 | 59.496
3.5 | 0.883 | 0.01429 | -0.08 | 61.8
4 | 0.949 | 0.01486 | -0.081 | 63.839
4.5 | 1.004 | 0.01561 | -0.082 | 64.351
5 | 1.064 | 0.01639 | -0.083 | 64.941
5.5 | 1.125 | 0.01702 | -0.084 | 66.112
6 | 1.182 | 0.01783 | -0.085 | 66.31
6.5 | 1.251 | 0.02773 | -0.088 | 45.099
7 | 1.296 | 0.02966 | -0.089 | 43.698
7.5 | 1.332 | 0.03168 | -0.09 | 42.046
8 | 1.354 | 0.03441 | -0.091 | 39.353
8.5 | 1.353 | 0.03708 | -0.092 | 36.495
9 | 1.117 | 0.0649 | -0.034 | 17.21
9.5 | 0.948 | 0.07643 | -0.035 | 12.406
10 | 0.736 | 0.08532 | -0.041 | 8.627
10.5 | 0.764 | 0.12014 | -0.042 | 6.357
11 | 0.791 | 0.13722 | -0.042 | 5.766
11.5 | 0.819 | 0.14943 | -0.044 | 5.484
12 | 0.848 | 0.1578 | -0.047 | 5.371
12.5 | 0.875 | 0.16506 | -0.047 | 5.301
13 | 0.903 | 0.16171 | -0.048 | 5.582

## 24. Re 250k Mach 0.50 (2)
BIGFOIL.COM POLAR EXPORT
GA 40-416
GA 40-416 |  |  |  | Cl Max: | 0.4551 | at alpha= | 3 | deg
XFOIL ncrit=9 |  |  |  | L/D Max: | 16.4593 | at alpha= | 3 | deg
Re: | 250000 |  |  | Cd Min: | 0.2459 | at alpha= | -20 | deg
Mach: | 0.5 |  |  | Cl=0 at alpha= | -3.2541 | deg
|  |  |  | @ Cl=0.1, Cd= | 0.016264
|  |  |  | @ Cl=0.4, Cd= | 0.027786
|  |  |  | @ Cl=0.6, Cd= | 0.02765
alpha (deg) | Cl | Cd | Cm | Cl/Cd
-20 | -0.5439 | 0.2459 | 0.0048 | -2.2119
-19.5 | -0.5202 | 0.23839 | -0.0006 | -2.1821
-19 | -0.4986 | 0.23107 | -0.0069 | -2.1578
-18.5 | -0.4786 | 0.22394 | -0.0132 | -2.1372
-18 | -0.4499 | 0.21534 | -0.017 | -2.0893
-17.5 | -0.4247 | 0.20789 | -0.0222 | -2.0429
-17 | -0.3996 | 0.20025 | -0.0281 | -1.9955
-16.5 | -0.3805 | 0.19335 | -0.0371 | -1.9679
-16 | -0.338 | 0.18331 | -0.0455 | -1.8439
-15.5 | -0.3155 | 0.17643 | -0.0485 | -1.7882
-15 | -0.2986 | 0.1698 | -0.0514 | -1.7585
-14.5 | -0.2955 | 0.1633 | -0.0572 | -1.8096
-14 | -0.2669 | 0.15567 | -0.0582 | -1.7145
-13.5 | -0.2487 | 0.14895 | -0.0609 | -1.6697
-13 | -0.2448 | 0.14218 | -0.0672 | -1.7218
-12.5 | -0.2292 | 0.1342 | -0.0705 | -1.7079
-12 | -0.2029 | 0.12737 | -0.072 | -1.593
-11.5 | -0.1937 | 0.12031 | -0.0764 | -1.61
-11 | -0.192 | 0.11191 | -0.0822 | -1.7157
-10.5 | -0.1673 | 0.10584 | -0.0827 | -1.5807
-10 | -0.1866 | 0.09698 | -0.0935 | -1.9241
-9.5 | -0.1525 | 0.09103 | -0.0908 | -1.6753
-9 | -0.1637 | 0.08244 | -0.0992 | -1.9857
-8.5 | -0.1604 | 0.07396 | -0.1025 | -2.1687
-8 | -0.1537 | 0.06704 | -0.105 | -2.2927
-7.5 | -0.1865 | 0.05748 | -0.1129 | -3.2446
-7 | -0.2456 | 0.04493 | -0.1127 | -5.4663
-6.5 | -0.2553 | 0.03977 | -0.1081 | -6.4194
-6 | -0.2524 | 0.03442 | -0.1032 | -7.3329
-5.5 | -0.2291 | 0.0301 | -0.0988 | -7.6113
-5 | -0.1879 | 0.02621 | -0.095 | -7.169
-4.5 | -0.1339 | 0.02337 | -0.0927 | -5.7296
-4 | -0.0774 | 0.02152 | -0.0909 | -3.5967
-3.5 | -0.024 | 0.02 | -0.0885 | -1.2
-3 | 0.0248 | 0.01901 | -0.0855 | 1.3046
-2.5 | 0.0659 | 0.0187 | -0.0823 | 3.5241
-2 | 0.0852 | 0.01619 | -0.076 | 5.2625
-1.5 | 0.1409 | 0.01647 | -0.0729 | 8.5549
-1 | 0.1704 | 0.01828 | -0.0662 | 9.3217
-0.5 | 0.2196 | 0.01916 | -0.0621 | 11.4614
0 | 0.2848 | 0.0193 | -0.062 | 14.7565
0.5 | 0.2887 | 0.02171 | -0.0546 | 13.298
1 | 0.3539 | 0.02178 | -0.0543 | 16.2489
2.5 | 0.378 | 0.02784 | -0.0327 | 13.5776
3 | 0.4551 | 0.02765 | -0.0341 | 16.4593

## 25. Re 500k Mach 0.00 (1)
BIGFOIL.COM POLAR EXPORT
GA 40-416
GA 40-416 |  |  |  | Cl Max: | 1.561 | at alpha= | 14 | deg
JavaFoil+Calcfoil stall+Eppler ext transition |  |  |  | L/D Max: | 110.962 | at alpha= | 6.5 | deg
Re: | 500000 |  |  | Cd Min: | 0.00733 | at alpha= | -1 | deg
Mach: | 0 |  |  | Cl=0 at alpha= | -3.0246 | deg
|  |  |  | @ Cl=0.1, Cd= | 0.0097697
|  |  |  | @ Cl=0.4, Cd= | 0.0073761
|  |  |  | @ Cl=0.6, Cd= | 0.0076129
alpha (deg) | Cl | Cd | Cm | Cl/Cd
-18.5 | -0.533 | 0.16877 | -0.012 | -3.161
-18 | -0.547 | 0.16336 | -0.012 | -3.35
-17.5 | -0.561 | 0.15362 | -0.012 | -3.649
-17 | -0.573 | 0.14636 | -0.012 | -3.917
-16.5 | -0.585 | 0.14122 | -0.013 | -4.143
-16 | -0.596 | 0.13319 | -0.013 | -4.472
-15.5 | -0.605 | 0.12638 | -0.014 | -4.789
-15 | -0.613 | 0.11943 | -0.014 | -5.132
-14.5 | -0.619 | 0.11441 | -0.014 | -5.41
-14 | -0.623 | 0.10636 | -0.015 | -5.857
-13.5 | -0.625 | 0.10014 | -0.015 | -6.237
-13 | -0.624 | 0.0961 | -0.016 | -6.488
-12.5 | -0.62 | 0.08997 | -0.016 | -6.887
-12 | -0.613 | 0.08268 | -0.017 | -7.419
-11.5 | -0.603 | 0.07883 | -0.017 | -7.649
-11 | -0.589 | 0.07471 | -0.017 | -7.889
-10.5 | -0.573 | 0.06981 | -0.019 | -8.213
-10 | -0.552 | 0.06605 | -0.015 | -8.351
-9.5 | -0.528 | 0.06223 | -0.016 | -8.484
-9 | -0.502 | 0.05838 | -0.019 | -8.597
-8.5 | -0.472 | 0.05482 | -0.02 | -8.607
-8 | -0.44 | 0.05096 | -0.023 | -8.629
-7.5 | -0.404 | 0.04805 | -0.024 | -8.409
-7 | -0.369 | 0.04294 | -0.03 | -8.6
-6.5 | -0.398 | 0.01206 | -0.051 | -33.025
-6 | -0.346 | 0.0113 | -0.053 | -30.646
-5.5 | -0.292 | 0.01134 | -0.054 | -25.716
-5 | -0.235 | 0.01097 | -0.055 | -21.42
-4.5 | -0.177 | 0.01064 | -0.056 | -16.626
-4 | -0.118 | 0.01048 | -0.057 | -11.221
-3.5 | -0.058 | 0.01029 | -0.058 | -5.595
-3 | 0.003 | 0.01007 | -0.059 | 0.311
-2.5 | 0.064 | 0.00988 | -0.06 | 6.499
-2 | 0.126 | 0.00969 | -0.062 | 12.957
-1.5 | 0.187 | 0.00735 | -0.063 | 25.506
-1 | 0.249 | 0.00733 | -0.064 | 33.961
-0.5 | 0.31 | 0.00737 | -0.065 | 42.102
0 | 0.375 | 0.00736 | -0.066 | 50.982
0.5 | 0.437 | 0.0074 | -0.067 | 59.085
1 | 0.499 | 0.0075 | -0.068 | 66.492
1.5 | 0.561 | 0.00755 | -0.07 | 74.299
2 | 0.623 | 0.00765 | -0.071 | 81.418
2.5 | 0.685 | 0.00773 | -0.072 | 88.571
3 | 0.739 | 0.00824 | -0.072 | 89.618
3.5 | 0.797 | 0.00839 | -0.073 | 95.014
4 | 0.855 | 0.00862 | -0.074 | 99.191
4.5 | 0.908 | 0.00886 | -0.075 | 102.488
5 | 0.964 | 0.00909 | -0.076 | 106.051
5.5 | 1.019 | 0.00945 | -0.077 | 107.91
6 | 1.073 | 0.0098 | -0.077 | 109.512
6.5 | 1.127 | 0.01016 | -0.078 | 110.962
7 | 1.17 | 0.01905 | -0.079 | 61.387
7.5 | 1.218 | 0.02007 | -0.08 | 60.704
8 | 1.264 | 0.02125 | -0.08 | 59.496
8.5 | 1.308 | 0.02194 | -0.081 | 59.639
9 | 1.349 | 0.02312 | -0.082 | 58.359
9.5 | 1.388 | 0.02415 | -0.083 | 57.464
10 | 1.422 | 0.0259 | -0.084 | 54.913
10.5 | 1.454 | 0.02732 | -0.085 | 53.213
11 | 1.481 | 0.0289 | -0.086 | 51.266
11.5 | 1.505 | 0.03054 | -0.087 | 49.284
12 | 1.525 | 0.03229 | -0.087 | 47.231
12.5 | 1.54 | 0.03424 | -0.088 | 44.996
13 | 1.552 | 0.03615 | -0.089 | 42.929
13.5 | 1.559 | 0.03829 | -0.09 | 40.71
14 | 1.561 | 0.04076 | -0.09 | 38.291
14.5 | 1.555 | 0.04372 | -0.09 | 35.563
15 | 1.36 | 0.10335 | -0.061 | 13.161
15.5 | 1.335 | 0.1175 | -0.049 | 11.358
16 | 1.326 | 0.12421 | -0.048 | 10.672
16.5 | 1.313 | 0.13158 | -0.046 | 9.981
17 | 1.292 | 0.14041 | -0.045 | 9.204
17.5 | 1.266 | 0.1479 | -0.043 | 8.556
18 | 1.238 | 0.15657 | -0.044 | 7.905
18.5 | 1.207 | 0.16306 | -0.043 | 7.402
19 | 1.175 | 0.17501 | -0.043 | 6.713

## 26. Re 500k Mach 0.00 (2)
BIGFOIL.COM POLAR EXPORT
GA 40-416
GA 40-416 |  |  |  | Cl Max: | 1.3249 | at alpha= | 19 | deg
XFOIL ncrit=9 |  |  |  | L/D Max: | 117.545 | at alpha= | 7.5 | deg
Re: | 500000 |  |  | Cd Min: | 0.22229 | at alpha= | -20 | deg
Mach: | 0 |  |  | Cl=0 at alpha= | -3.1352 | deg
|  |  |  | @ Cl=0.1, Cd= | 0.0087282
|  |  |  | @ Cl=0.4, Cd= | 0.0091888
|  |  |  | @ Cl=0.6, Cd= | 0.0096511
alpha (deg) | Cl | Cd | Cm | Cl/Cd
-20 | -0.5121 | 0.22229 | 0.0024 | -2.3037
-19.5 | -0.4959 | 0.21547 | -0.0021 | -2.3015
-19 | -0.4874 | 0.20819 | -0.0082 | -2.3411
-18.5 | -0.4665 | 0.20157 | -0.0108 | -2.3143
-18 | -0.4469 | 0.19605 | -0.0139 | -2.2795
-17.5 | -0.4298 | 0.18991 | -0.0176 | -2.2632
-17 | -0.4134 | 0.18354 | -0.0214 | -2.2524
-16.5 | -0.4003 | 0.1759 | -0.026 | -2.2757
-16 | -0.3991 | 0.16667 | -0.033 | -2.3946
-15.5 | -0.3525 | 0.15854 | -0.0412 | -2.2234
-15 | -0.3372 | 0.15256 | -0.0439 | -2.2103
-14.5 | -0.3258 | 0.1462 | -0.0465 | -2.2285
-14 | -0.3288 | 0.13634 | -0.0521 | -2.4116
-13 | -0.3105 | 0.12142 | -0.0581 | -2.5572
-12.5 | -0.2957 | 0.1159 | -0.0604 | -2.5513
-12 | -0.2913 | 0.10803 | -0.064 | -2.6965
-11.5 | -0.3255 | 0.0887 | -0.0765 | -3.6697
-11 | -0.3822 | 0.07028 | -0.0901 | -5.4382
-10.5 | -0.4373 | 0.05992 | -0.0934 | -7.2981
-10 | -0.4371 | 0.05442 | -0.093 | -8.032
-9.5 | -0.4627 | 0.0498 | -0.0884 | -9.2912
-8.5 | -0.4974 | 0.03166 | -0.0771 | -15.7107
-8 | -0.4765 | 0.0253 | -0.0733 | -18.834
-7.5 | -0.436 | 0.02191 | -0.0715 | -19.8996
-7 | -0.3895 | 0.01937 | -0.0706 | -20.1084
-6.5 | -0.3393 | 0.01787 | -0.0702 | -18.9871
-6 | -0.2882 | 0.01665 | -0.0697 | -17.3093
-5.5 | -0.2394 | 0.01527 | -0.0691 | -15.6778
-5 | -0.1885 | 0.01446 | -0.0686 | -13.036
-4.5 | -0.1404 | 0.0134 | -0.0678 | -10.4776
-4 | -0.0905 | 0.01261 | -0.0672 | -7.1768
-3.5 | -0.0383 | 0.0121 | -0.067 | -3.1653
-3 | 0.0142 | 0.01151 | -0.0668 | 1.2337
-2.5 | 0.051 | 0.0091 | -0.0651 | 5.6044
-2 | 0.1024 | 0.00871 | -0.0646 | 11.7566
-1.5 | 0.1577 | 0.00872 | -0.0646 | 18.0849
-1 | 0.2115 | 0.0088 | -0.0641 | 24.0341
-0.5 | 0.2672 | 0.00891 | -0.0641 | 29.9888
0 | 0.3248 | 0.00899 | -0.0647 | 36.129
0.5 | 0.382 | 0.00916 | -0.0653 | 41.7031
1 | 0.4382 | 0.00925 | -0.0657 | 47.373
1.5 | 0.4945 | 0.00936 | -0.0661 | 52.8312
2 | 0.5511 | 0.00947 | -0.0666 | 58.1943
2.5 | 0.6078 | 0.00968 | -0.0671 | 62.7893
3 | 0.6621 | 0.00986 | -0.0672 | 67.1501
3.5 | 0.716 | 0.01 | -0.0672 | 71.6
4 | 0.7702 | 0.0101 | -0.0671 | 76.2574
4.5 | 0.8236 | 0.01028 | -0.0669 | 80.1167
5 | 0.8729 | 0.01021 | -0.0657 | 85.4946
5.5 | 0.9251 | 0.0102 | -0.0651 | 90.6961
6 | 0.9715 | 0.00968 | -0.0631 | 100.3616
6.5 | 1.0338 | 0.00956 | -0.065 | 108.1381
7 | 1.1047 | 0.00965 | -0.069 | 114.4767
7.5 | 1.1637 | 0.0099 | -0.0709 | 117.5455
8 | 1.1683 | 0.01105 | -0.0626 | 105.7285
8.5 | 1.1398 | 0.01359 | -0.05 | 83.8705
9 | 1.1179 | 0.01717 | -0.0411 | 65.1077
9.5 | 1.1008 | 0.02129 | -0.0343 | 51.705
10 | 1.0909 | 0.02542 | -0.0291 | 42.915
10.5 | 1.0928 | 0.02903 | -0.0253 | 37.6438
11 | 1.1062 | 0.03203 | -0.0228 | 34.5364
11.5 | 1.1211 | 0.0351 | -0.0207 | 31.9402
12 | 1.138 | 0.03814 | -0.0189 | 29.8374
12.5 | 1.1534 | 0.04144 | -0.0173 | 27.833
13 | 1.1705 | 0.0447 | -0.016 | 26.1857
13.5 | 1.179 | 0.04882 | -0.0145 | 24.1499
14 | 1.1978 | 0.05215 | -0.0137 | 22.9684
14.5 | 1.2141 | 0.05582 | -0.013 | 21.7503
15 | 1.2241 | 0.06005 | -0.012 | 20.3847
15.5 | 1.2419 | 0.06378 | -0.0117 | 19.4716
16 | 1.2573 | 0.06784 | -0.0116 | 18.5333
16.5 | 1.2708 | 0.07202 | -0.0114 | 17.6451
17 | 1.2845 | 0.07641 | -0.0114 | 16.8106
17.5 | 1.2963 | 0.08121 | -0.0118 | 15.9623
18 | 1.3062 | 0.08639 | -0.0126 | 15.1198
18.5 | 1.315 | 0.09175 | -0.0137 | 14.3324
19 | 1.3249 | 0.09669 | -0.0141 | 13.7026
19.5 | 1.3202 | 0.10454 | -0.0168 | 12.6287
20 | 1.3134 | 0.1129 | -0.0199 | 11.6333

## 27. Re 500k Mach 0.10 (1)
BIGFOIL.COM POLAR EXPORT
GA 40-416
GA 40-416 |  |  |  | Cl Max: | 1.548 | at alpha= | 13.5 | deg
JavaFoil+Calcfoil stall+Eppler ext transition |  |  |  | L/D Max: | 110.556 | at alpha= | 6.5 | deg
Re: | 500000 |  |  | Cd Min: | 0.00731 | at alpha= | -1.5 | deg
Mach: | 0.1 |  |  | Cl=0 at alpha= | -3.0246 | deg
|  |  |  | @ Cl=0.1, Cd= | 0.0098097
|  |  |  | @ Cl=0.4, Cd= | 0.0074048
|  |  |  | @ Cl=0.6, Cd= | 0.0076132
alpha (deg) | Cl | Cd | Cm | Cl/Cd
-18 | -0.5 | 0.16352 | -0.012 | -3.058
-17.5 | -0.516 | 0.15908 | -0.012 | -3.245
-17 | -0.532 | 0.14979 | -0.013 | -3.55
-16.5 | -0.547 | 0.14375 | -0.013 | -3.802
-16 | -0.56 | 0.1373 | -0.013 | -4.08
-15.5 | -0.573 | 0.12894 | -0.014 | -4.442
-15 | -0.584 | 0.1218 | -0.014 | -4.792
-14.5 | -0.593 | 0.11625 | -0.014 | -5.1
-14 | -0.6 | 0.10833 | -0.015 | -5.537
-13.5 | -0.605 | 0.10194 | -0.016 | -5.931
-13 | -0.606 | 0.09479 | -0.016 | -6.398
-12.5 | -0.605 | 0.09077 | -0.016 | -6.669
-12 | -0.601 | 0.08471 | -0.017 | -7.097
-11.5 | -0.593 | 0.07877 | -0.017 | -7.534
-11 | -0.582 | 0.07475 | -0.017 | -7.787
-10.5 | -0.568 | 0.06975 | -0.019 | -8.141
-10 | -0.548 | 0.06664 | -0.018 | -8.231
-9.5 | -0.525 | 0.06235 | -0.016 | -8.426
-9 | -0.5 | 0.05854 | -0.016 | -8.535
-8.5 | -0.47 | 0.05477 | -0.017 | -8.588
-8 | -0.44 | 0.05107 | -0.022 | -8.607
-7.5 | -0.404 | 0.04832 | -0.024 | -8.37
-7 | -0.448 | 0.01254 | -0.05 | -35.728
-6.5 | -0.399 | 0.01212 | -0.052 | -32.93
-6 | -0.348 | 0.0117 | -0.053 | -29.706
-5.5 | -0.293 | 0.01131 | -0.054 | -25.876
-5 | -0.236 | 0.01099 | -0.055 | -21.459
-4.5 | -0.178 | 0.01058 | -0.056 | -16.786
-4 | -0.118 | 0.01054 | -0.057 | -11.212
-3.5 | -0.058 | 0.01031 | -0.058 | -5.611
-3 | 0.003 | 0.01012 | -0.06 | 0.311
-2.5 | 0.065 | 0.00989 | -0.061 | 6.526
-2 | 0.126 | 0.00975 | -0.062 | 12.947
-1.5 | 0.188 | 0.00731 | -0.063 | 25.767
-1 | 0.25 | 0.00735 | -0.064 | 34.04
-0.5 | 0.312 | 0.00734 | -0.065 | 42.52
0 | 0.377 | 0.00739 | -0.066 | 51.007
0.5 | 0.439 | 0.00743 | -0.068 | 59.09
1 | 0.501 | 0.00748 | -0.069 | 67.034
1.5 | 0.564 | 0.00759 | -0.07 | 74.277
2 | 0.626 | 0.00763 | -0.071 | 82.025
2.5 | 0.688 | 0.00777 | -0.072 | 88.594
3 | 0.741 | 0.00826 | -0.072 | 89.817
3.5 | 0.8 | 0.00846 | -0.073 | 94.577
4 | 0.858 | 0.0087 | -0.074 | 98.639
4.5 | 0.912 | 0.00894 | -0.075 | 102.01
5 | 0.968 | 0.00918 | -0.076 | 105.48
5.5 | 1.024 | 0.00953 | -0.077 | 107.386
6 | 1.078 | 0.00986 | -0.078 | 109.344
6.5 | 1.132 | 0.01024 | -0.079 | 110.556
7 | 1.174 | 0.01924 | -0.079 | 61.028
7.5 | 1.223 | 0.02026 | -0.08 | 60.365
8 | 1.269 | 0.02144 | -0.081 | 59.175
8.5 | 1.313 | 0.02217 | -0.082 | 59.2
9 | 1.354 | 0.02324 | -0.083 | 58.256
9.5 | 1.391 | 0.02443 | -0.084 | 56.943
10 | 1.425 | 0.02621 | -0.084 | 54.376
10.5 | 1.455 | 0.0277 | -0.085 | 52.541
11 | 1.482 | 0.0293 | -0.086 | 50.577
11.5 | 1.504 | 0.03101 | -0.087 | 48.52
12 | 1.522 | 0.03282 | -0.088 | 46.387
12.5 | 1.536 | 0.03479 | -0.088 | 44.136
13 | 1.545 | 0.03674 | -0.089 | 42.042
13.5 | 1.548 | 0.03893 | -0.09 | 39.766
14 | 1.547 | 0.04157 | -0.09 | 37.202
14.5 | 1.349 | 0.09852 | -0.061 | 13.695
15 | 1.345 | 0.10424 | -0.062 | 12.899
15.5 | 1.314 | 0.11799 | -0.048 | 11.141
16 | 1.301 | 0.12579 | -0.047 | 10.347
16.5 | 1.287 | 0.13312 | -0.047 | 9.67
17 | 1.26 | 0.14143 | -0.043 | 8.909
17.5 | 1.23 | 0.15077 | -0.043 | 8.159
18 | 1.197 | 0.15803 | -0.043 | 7.573
18.5 | 1.161 | 0.16688 | -0.042 | 6.96

## 28. Re 500k Mach 0.10 (2)
BIGFOIL.COM POLAR EXPORT
GA 40-416
GA 40-416 |  |  |  | Cl Max: | 1.3123 | at alpha= | 19 | deg
XFOIL ncrit=9 |  |  |  | L/D Max: | 116.904 | at alpha= | 7.5 | deg
Re: | 500000 |  |  | Cd Min: | 0.22295 | at alpha= | -20 | deg
Mach: | 0.1 |  |  | Cl=0 at alpha= | -3.1391 | deg
|  |  |  | @ Cl=0.1, Cd= | 0.0087896
|  |  |  | @ Cl=0.4, Cd= | 0.0092281
|  |  |  | @ Cl=0.6, Cd= | 0.00972
alpha (deg) | Cl | Cd | Cm | Cl/Cd
-20 | -0.5128 | 0.22295 | 0.0025 | -2.3001
-19.5 | -0.4965 | 0.21605 | -0.002 | -2.2981
-19 | -0.4876 | 0.20885 | -0.0082 | -2.3347
-18.5 | -0.4663 | 0.20222 | -0.0108 | -2.3059
-18 | -0.4467 | 0.19666 | -0.0139 | -2.2714
-17.5 | -0.4294 | 0.19047 | -0.0176 | -2.2544
-17 | -0.4128 | 0.18406 | -0.0215 | -2.2427
-16 | -0.393 | 0.16683 | -0.0342 | -2.3557
-15.5 | -0.3501 | 0.15913 | -0.0414 | -2.2001
-15 | -0.3363 | 0.15328 | -0.0437 | -2.194
-14.5 | -0.3245 | 0.14684 | -0.0464 | -2.2099
-14 | -0.3274 | 0.13696 | -0.0522 | -2.3905
-13.5 | -0.3231 | 0.12794 | -0.0561 | -2.5254
-13 | -0.3071 | 0.12238 | -0.0579 | -2.5094
-12.5 | -0.2922 | 0.11676 | -0.0603 | -2.5026
-12 | -0.2876 | 0.1088 | -0.064 | -2.6434
-11 | -0.3234 | 0.0817 | -0.0794 | -3.9584
-10.5 | -0.3577 | 0.06636 | -0.0902 | -5.3903
-10 | -0.3991 | 0.05717 | -0.0941 | -6.9809
-9.5 | -0.4352 | 0.05121 | -0.0915 | -8.4983
-9 | -0.448 | 0.04689 | -0.0873 | -9.5543
-8.5 | -0.4899 | 0.03315 | -0.079 | -14.7783
-8 | -0.4737 | 0.0265 | -0.0749 | -17.8755
-7.5 | -0.4363 | 0.02249 | -0.0727 | -19.3997
-7 | -0.3909 | 0.01978 | -0.0714 | -19.7624
-6.5 | -0.3406 | 0.01813 | -0.071 | -18.7865
-6 | -0.2893 | 0.01678 | -0.0704 | -17.2408
-5.5 | -0.2401 | 0.01541 | -0.0698 | -15.5808
-5 | -0.1883 | 0.01465 | -0.0693 | -12.8532
-4.5 | -0.1406 | 0.01348 | -0.0684 | -10.4303
-4 | -0.0905 | 0.0127 | -0.0677 | -7.126
-3.5 | -0.0379 | 0.01219 | -0.0675 | -3.1091
-3 | 0.0146 | 0.01156 | -0.0673 | 1.263
-2.5 | 0.0523 | 0.00923 | -0.0657 | 5.6663
-2 | 0.1032 | 0.00876 | -0.065 | 11.7808
-1.5 | 0.1587 | 0.00875 | -0.065 | 18.1371
-1 | 0.2127 | 0.00883 | -0.0644 | 24.0883
-0.5 | 0.2688 | 0.00894 | -0.0644 | 30.0671
0 | 0.3268 | 0.00904 | -0.0651 | 36.1504
0.5 | 0.3841 | 0.0092 | -0.0657 | 41.75
1 | 0.4407 | 0.0093 | -0.0661 | 47.3871
1.5 | 0.4974 | 0.0094 | -0.0665 | 52.9149
2 | 0.5544 | 0.00952 | -0.067 | 58.2353
2.5 | 0.6114 | 0.00977 | -0.0675 | 62.5793
3 | 0.6658 | 0.00992 | -0.0676 | 67.1169
3.5 | 0.72 | 0.01005 | -0.0675 | 71.6418
4 | 0.7748 | 0.01016 | -0.0674 | 76.2598
4.5 | 0.828 | 0.01035 | -0.0671 | 80
5 | 0.8781 | 0.01028 | -0.066 | 85.4183
5.5 | 0.9299 | 0.01027 | -0.0652 | 90.5453
6 | 0.9767 | 0.00973 | -0.0632 | 100.3803
6.5 | 1.0392 | 0.00962 | -0.065 | 108.0249
7 | 1.1106 | 0.00971 | -0.069 | 114.3769
7.5 | 1.1667 | 0.00998 | -0.0702 | 116.9038
8 | 1.1672 | 0.01127 | -0.0612 | 103.567
8.5 | 1.1367 | 0.01399 | -0.0486 | 81.2509
9 | 1.1141 | 0.01776 | -0.0399 | 62.7309
9.5 | 1.0971 | 0.02199 | -0.0333 | 49.8909
10 | 1.0872 | 0.02618 | -0.0282 | 41.5279
10.5 | 1.0905 | 0.02975 | -0.0246 | 36.6555
11 | 1.1041 | 0.03281 | -0.0221 | 33.6513
11.5 | 1.1193 | 0.03593 | -0.02 | 31.1522
12 | 1.1349 | 0.03914 | -0.0182 | 28.9959
12.5 | 1.1512 | 0.04244 | -0.0166 | 27.1254
13 | 1.1677 | 0.04584 | -0.0153 | 25.4734
13.5 | 1.177 | 0.04996 | -0.0139 | 23.5588
14 | 1.1954 | 0.05341 | -0.013 | 22.3816
14.5 | 1.2109 | 0.05721 | -0.0123 | 21.1659
15 | 1.2221 | 0.06142 | -0.0113 | 19.8974
15.5 | 1.2397 | 0.06525 | -0.011 | 18.9992
16 | 1.2547 | 0.06942 | -0.0109 | 18.074
16.5 | 1.2684 | 0.07355 | -0.0104 | 17.2454
17 | 1.2813 | 0.0783 | -0.0108 | 16.364
17.5 | 1.2919 | 0.08337 | -0.0113 | 15.496
18 | 1.3004 | 0.08887 | -0.0123 | 14.6326
18.5 | 1.3083 | 0.09445 | -0.0135 | 13.8518
19 | 1.3123 | 0.10053 | -0.0145 | 13.0538
19.5 | 1.304 | 0.10916 | -0.0176 | 11.9458
20 | 1.2924 | 0.11855 | -0.0214 | 10.9017

## 29. Re 500k Mach 0.25 (1)
BIGFOIL.COM POLAR EXPORT
GA 40-416
GA 40-416 |  |  |  | Cl Max: | 1.49 | at alpha= | 12 | deg
JavaFoil+Calcfoil stall+Eppler ext transition |  |  |  | L/D Max: | 107.507 | at alpha= | 6.5 | deg
Re: | 500000 |  |  | Cd Min: | 0.0074 | at alpha= | -1.5 | deg
Mach: | 0.25 |  |  | Cl=0 at alpha= | -3.0242 | deg
|  |  |  | @ Cl=0.1, Cd= | 0.0098825
|  |  |  | @ Cl=0.4, Cd= | 0.0074841
|  |  |  | @ Cl=0.6, Cd= | 0.0078468
alpha (deg) | Cl | Cd | Cm | Cl/Cd
-15.5 | -0.261 | 0.1504 | -0.014 | -1.733
-15 | -0.309 | 0.14033 | -0.014 | -2.201
-14.5 | -0.352 | 0.12961 | -0.015 | -2.714
-14 | -0.39 | 0.11969 | -0.015 | -3.259
-13.5 | -0.424 | 0.11342 | -0.016 | -3.739
-13 | -0.453 | 0.10304 | -0.016 | -4.399
-12.5 | -0.478 | 0.09519 | -0.017 | -5.018
-12 | -0.497 | 0.08955 | -0.017 | -5.546
-11.5 | -0.51 | 0.0833 | -0.018 | -6.12
-11 | -0.517 | 0.07947 | -0.018 | -6.505
-10.5 | -0.518 | 0.07306 | -0.019 | -7.094
-10 | -0.513 | 0.06984 | -0.019 | -7.344
-9.5 | -0.502 | 0.06498 | -0.019 | -7.722
-9 | -0.486 | 0.05938 | -0.021 | -8.177
-8.5 | -0.463 | 0.05605 | -0.021 | -8.26
-8 | -0.436 | 0.05263 | -0.022 | -8.283
-7.5 | -0.405 | 0.04939 | -0.024 | -8.191
-7 | -0.369 | 0.04599 | -0.025 | -8.027
-6.5 | -0.33 | 0.04343 | -0.026 | -7.595
-6 | -0.353 | 0.01193 | -0.054 | -29.575
-5.5 | -0.299 | 0.01106 | -0.055 | -26.99
-5 | -0.241 | 0.01121 | -0.057 | -21.511
-4.5 | -0.182 | 0.01082 | -0.058 | -16.819
-4 | -0.121 | 0.01065 | -0.059 | -11.377
-3.5 | -0.059 | 0.01035 | -0.06 | -5.738
-3 | 0.003 | 0.01018 | -0.061 | 0.317
-2.5 | 0.066 | 0.01001 | -0.062 | 6.622
-2 | 0.13 | 0.00977 | -0.064 | 13.267
-1.5 | 0.194 | 0.0074 | -0.065 | 26.168
-1 | 0.257 | 0.0074 | -0.066 | 34.735
-0.5 | 0.32 | 0.00741 | -0.067 | 43.233
0 | 0.387 | 0.00748 | -0.068 | 51.796
0.5 | 0.451 | 0.0075 | -0.069 | 60.188
1 | 0.515 | 0.00755 | -0.071 | 68.277
1.5 | 0.579 | 0.00767 | -0.072 | 75.514
2 | 0.636 | 0.00815 | -0.072 | 78.116
2.5 | 0.697 | 0.00833 | -0.073 | 83.725
3 | 0.758 | 0.00851 | -0.074 | 89.091
3.5 | 0.818 | 0.00875 | -0.075 | 93.48
4 | 0.879 | 0.009 | -0.076 | 97.626
4.5 | 0.934 | 0.00927 | -0.077 | 100.75
5 | 0.991 | 0.00955 | -0.078 | 103.75
5.5 | 1.047 | 0.00995 | -0.079 | 105.234
6 | 1.103 | 0.01033 | -0.08 | 106.807
6.5 | 1.158 | 0.01077 | -0.081 | 107.507
7 | 1.2 | 0.02025 | -0.081 | 59.277
7.5 | 1.248 | 0.02138 | -0.082 | 58.392
8 | 1.293 | 0.02272 | -0.083 | 56.918
8.5 | 1.335 | 0.02351 | -0.084 | 56.79
9 | 1.373 | 0.02483 | -0.085 | 55.294
9.5 | 1.406 | 0.02658 | -0.086 | 52.914
10 | 1.435 | 0.02817 | -0.086 | 50.929
10.5 | 1.458 | 0.02988 | -0.087 | 48.804
11 | 1.476 | 0.03171 | -0.088 | 46.531
11.5 | 1.486 | 0.03369 | -0.089 | 44.116
12 | 1.49 | 0.03604 | -0.09 | 41.359
12.5 | 1.487 | 0.03827 | -0.09 | 38.85
13 | 1.474 | 0.0408 | -0.091 | 36.133
13.5 | 1.254 | 0.09864 | -0.047 | 12.714
14 | 1.235 | 0.10556 | -0.046 | 11.697
14.5 | 1.209 | 0.11223 | -0.044 | 10.769
15 | 1.176 | 0.12121 | -0.041 | 9.705
15.5 | 1.138 | 0.12823 | -0.035 | 8.873
16 | 1.096 | 0.13733 | -0.036 | 7.978
16.5 | 1.048 | 0.14626 | -0.036 | 7.166
17 | 0.984 | 0.15997 | -0.037 | 6.151

## 30. Re 500k Mach 0.25 (2)
BIGFOIL.COM POLAR EXPORT
GA 40-416
GA 40-416 |  |  |  | Cl Max: | 1.2513 | at alpha= | 17 | deg
XFOIL ncrit=9 |  |  |  | L/D Max: | 113.178 | at alpha= | 7 | deg
Re: | 500000 |  |  | Cd Min: | 0.22666 | at alpha= | -20 | deg
Mach: | 0.25 |  |  | Cl=0 at alpha= | -3.1587 | deg
|  |  |  | @ Cl=0.1, Cd= | 0.0092106
|  |  |  | @ Cl=0.4, Cd= | 0.0094292
|  |  |  | @ Cl=0.6, Cd= | 0.009987
alpha (deg) | Cl | Cd | Cm | Cl/Cd
-20 | -0.5173 | 0.22666 | 0.003 | -2.2823
-19.5 | -0.5008 | 0.2194 | -0.0021 | -2.2826
-18.5 | -0.4658 | 0.20579 | -0.0104 | -2.2635
-18 | -0.4459 | 0.19994 | -0.0139 | -2.2302
-17.5 | -0.4276 | 0.19352 | -0.018 | -2.2096
-17 | -0.4097 | 0.18684 | -0.0221 | -2.1928
-16.5 | -0.3976 | 0.17851 | -0.0288 | -2.2273
-16 | -0.3641 | 0.16859 | -0.0389 | -2.1597
-15.5 | -0.3457 | 0.16298 | -0.0405 | -2.1211
-15 | -0.3312 | 0.15689 | -0.043 | -2.111
-14.5 | -0.3181 | 0.1501 | -0.0461 | -2.1193
-14 | -0.3204 | 0.14038 | -0.0525 | -2.2824
-13 | -0.2903 | 0.12695 | -0.0574 | -2.2867
-12.5 | -0.2758 | 0.12078 | -0.0602 | -2.2835
-12 | -0.2824 | 0.10964 | -0.0671 | -2.5757
-11.5 | -0.2877 | 0.09869 | -0.0729 | -2.9152
-11 | -0.2758 | 0.09304 | -0.0745 | -2.9643
-10.5 | -0.2694 | 0.08626 | -0.0775 | -3.1231
-10 | -0.2754 | 0.0768 | -0.083 | -3.5859
-9.5 | -0.3115 | 0.06186 | -0.0943 | -5.0356
-9 | -0.3555 | 0.05292 | -0.097 | -6.7177
-8.5 | -0.4484 | 0.0388 | -0.088 | -11.5567
-8 | -0.4422 | 0.03322 | -0.0841 | -13.3113
-7.5 | -0.4277 | 0.02705 | -0.0797 | -15.8115
-7 | -0.3932 | 0.02288 | -0.0767 | -17.1853
-6.5 | -0.3466 | 0.01978 | -0.0755 | -17.5228
-6 | -0.2949 | 0.01792 | -0.0745 | -16.4565
-5.5 | -0.243 | 0.01618 | -0.0736 | -15.0185
-5 | -0.1907 | 0.01516 | -0.0729 | -12.5792
-4.5 | -0.1412 | 0.01394 | -0.0717 | -10.1291
-4 | -0.0884 | 0.01331 | -0.071 | -6.6416
-3.5 | -0.037 | 0.01248 | -0.0703 | -2.9647
-3 | 0.0172 | 0.01188 | -0.0699 | 1.4478
-2.5 | 0.063 | 0.01034 | -0.0688 | 6.0928
-2 | 0.1069 | 0.009 | -0.0672 | 11.8778
-1.5 | 0.1637 | 0.00893 | -0.0671 | 18.3315
-1 | 0.2198 | 0.00901 | -0.0666 | 24.3951
-0.5 | 0.2778 | 0.00918 | -0.0665 | 30.2614
0 | 0.337 | 0.00934 | -0.0671 | 36.0814
0.5 | 0.3955 | 0.00942 | -0.0675 | 41.9851
1 | 0.4543 | 0.00954 | -0.068 | 47.6205
1.5 | 0.5135 | 0.00966 | -0.0685 | 53.1573
2 | 0.5729 | 0.00991 | -0.0692 | 57.8103
2.5 | 0.6292 | 0.01007 | -0.0692 | 62.4826
3 | 0.6856 | 0.01025 | -0.0692 | 66.8878
3.5 | 0.7429 | 0.01039 | -0.0693 | 71.5014
4 | 0.8007 | 0.01063 | -0.0695 | 75.3246
4.5 | 0.8522 | 0.01076 | -0.0685 | 79.2007
5 | 0.9078 | 0.01067 | -0.0678 | 85.0797
5.5 | 0.9572 | 0.01068 | -0.0661 | 89.6255
6 | 1.0063 | 0.01002 | -0.0638 | 100.4291
6.5 | 1.0696 | 0.00996 | -0.065 | 107.3896
7 | 1.1431 | 0.0101 | -0.0689 | 113.1782
7.5 | 1.1809 | 0.01056 | -0.0661 | 111.8277
8 | 1.1552 | 0.0126 | -0.053 | 91.6825
8.5 | 1.121 | 0.01652 | -0.0421 | 67.8571
9 | 1.0968 | 0.02106 | -0.0344 | 52.0798
9.5 | 1.0771 | 0.02588 | -0.0282 | 41.619
10 | 1.0698 | 0.03024 | -0.0237 | 35.377
10.5 | 1.0781 | 0.03386 | -0.0207 | 31.8399
11 | 1.0924 | 0.03724 | -0.0184 | 29.334
11.5 | 1.1091 | 0.04061 | -0.0165 | 27.311
12 | 1.1199 | 0.0446 | -0.0145 | 25.1099
12.5 | 1.1391 | 0.04803 | -0.0132 | 23.7164
13 | 1.1521 | 0.05212 | -0.0118 | 22.1048
13.5 | 1.1658 | 0.05624 | -0.0106 | 20.729
14 | 1.1823 | 0.06025 | -0.0097 | 19.6232
14.5 | 1.1936 | 0.06475 | -0.0087 | 18.434
15 | 1.2117 | 0.06886 | -0.0082 | 17.5966
15.5 | 1.2267 | 0.07342 | -0.0079 | 16.708
16 | 1.2396 | 0.07827 | -0.0078 | 15.8375
16.5 | 1.2474 | 0.08402 | -0.008 | 14.8465
17 | 1.2513 | 0.09058 | -0.009 | 13.8143
17.5 | 1.2502 | 0.09806 | -0.0107 | 12.7493
18 | 1.2444 | 0.10653 | -0.0135 | 11.6812
18.5 | 1.2354 | 0.11571 | -0.0171 | 10.6767
19 | 1.2179 | 0.12649 | -0.0219 | 9.6284
19.5 | 1.189 | 0.1403 | -0.0296 | 8.4747
20 | 1.1566 | 0.15576 | -0.0393 | 7.4255

## 31. Re 500k Mach 0.50 (1)
BIGFOIL.COM POLAR EXPORT
GA 40-416
GA 40-416 |  |  |  | Cl Max: | 1.359 | at alpha= | 8 | deg
JavaFoil+Calcfoil stall+Eppler ext transition |  |  |  | L/D Max: | 95.505 | at alpha= | 6 | deg
Re: | 500000 |  |  | Cd Min: | 0.00826 | at alpha= | -1 | deg
Mach: | 0.5 |  |  | Cl=0 at alpha= | -3.0286 | deg
|  |  |  | @ Cl=0.1, Cd= | 0.010589
|  |  |  | @ Cl=0.4, Cd= | 0.0084659
|  |  |  | @ Cl=0.6, Cd= | 0.0089406
alpha (deg) | Cl | Cd | Cm | Cl/Cd
-20 | -0.95 | 0.231 | -0.016 | -4.11
-19.5 | -0.923 | 0.22618 | -0.017 | -4.079
-19 | -0.896 | 0.22201 | -0.017 | -4.035
-18.5 | -0.869 | 0.2084 | -0.018 | -4.17
-18 | -0.839 | 0.20563 | -0.017 | -4.08
-17.5 | -0.811 | 0.19409 | -0.017 | -4.178
-17 | -0.783 | 0.18969 | -0.018 | -4.129
-16.5 | -0.755 | 0.2315 | -0.018 | -3.263
-16 | -0.728 | 0.18237 | -0.019 | -3.994
-15.5 | -0.701 | 0.1757 | -0.019 | -3.989
-15 | -0.673 | 0.16937 | -0.019 | -3.975
-14.5 | -0.646 | 0.15715 | -0.02 | -4.11
-14 | -0.618 | 0.15267 | -0.021 | -4.051
-13.5 | -0.591 | 0.14496 | -0.022 | -4.077
-13 | -0.561 | 0.13939 | -0.02 | -4.027
-12.5 | -0.533 | 0.13351 | -0.02 | -3.995
-12 | -0.506 | 0.12864 | -0.02 | -3.93
-11.5 | -0.478 | 0.12686 | -0.021 | -3.766
-11 | -0.45 | 0.12369 | -0.021 | -3.638
-10.5 | -0.422 | 0.12063 | -0.022 | -3.499
-10 | -0.394 | 0.11774 | -0.022 | -3.347
-9.5 | -0.366 | 0.10207 | -0.023 | -3.587
-9 | -0.338 | 0.09416 | -0.022 | -3.587
-8.5 | -0.31 | 0.08801 | -0.023 | -3.519
-8 | -0.282 | 0.09399 | -0.023 | -2.995
-7.5 | -0.253 | 0.0698 | -0.022 | -3.626
-7 | -0.225 | 0.05443 | -0.024 | -4.136
-6.5 | -0.23 | 0.04886 | -0.026 | -4.705
-6 | -0.28 | 0.04481 | -0.026 | -6.248
-5.5 | -0.252 | 0.04157 | -0.022 | -6.052
-5 | -0.211 | 0.03815 | -0.032 | -5.534
-4.5 | -0.198 | 0.0119 | -0.064 | -16.636
-4 | -0.134 | 0.01168 | -0.066 | -11.435
-3.5 | -0.066 | 0.01104 | -0.067 | -5.967
-3 | 0.004 | 0.01093 | -0.068 | 0.329
-2.5 | 0.074 | 0.01067 | -0.07 | 6.926
-2 | 0.145 | 0.01045 | -0.071 | 13.84
-1.5 | 0.216 | 0.01062 | -0.072 | 20.358
-1 | 0.287 | 0.00826 | -0.073 | 34.773
-0.5 | 0.358 | 0.00833 | -0.074 | 43.012
0 | 0.426 | 0.00855 | -0.075 | 49.758
0.5 | 0.495 | 0.00869 | -0.076 | 56.89
1 | 0.564 | 0.00884 | -0.077 | 63.733
1.5 | 0.632 | 0.00903 | -0.078 | 70.051
2 | 0.7 | 0.00923 | -0.079 | 75.873
2.5 | 0.768 | 0.00952 | -0.08 | 80.684
3 | 0.836 | 0.0098 | -0.082 | 85.321
3.5 | 0.903 | 0.01018 | -0.083 | 88.694
4 | 0.97 | 0.01055 | -0.084 | 91.948
4.5 | 1.027 | 0.01103 | -0.085 | 93.103
5 | 1.088 | 0.01153 | -0.086 | 94.435
5.5 | 1.15 | 0.01205 | -0.087 | 95.448
6 | 1.207 | 0.01264 | -0.088 | 95.505
6.5 | 1.256 | 0.02415 | -0.088 | 51.996
7 | 1.301 | 0.02594 | -0.089 | 50.157
7.5 | 1.337 | 0.02771 | -0.09 | 48.246
8 | 1.359 | 0.03017 | -0.091 | 45.05
8.5 | 1.359 | 0.03262 | -0.092 | 41.652
9 | 1.314 | 0.03529 | -0.093 | 37.245
9.5 | 1.113 | 0.03751 | -0.094 | 29.67
10 | 0.736 | 0.07712 | -0.043 | 9.548
10.5 | 0.764 | 0.10186 | -0.042 | 7.499
11 | 0.791 | 0.11672 | -0.042 | 6.78
11.5 | 0.82 | 0.1257 | -0.045 | 6.522
12 | 0.848 | 0.13068 | -0.047 | 6.487
12.5 | 0.875 | 0.13533 | -0.047 | 6.467
13 | 0.903 | 0.13998 | -0.049 | 6.45

## 32. Re 500k Mach 0.50 (2)
BIGFOIL.COM POLAR EXPORT
GA 40-416
GA 40-416 |  |  |  | Cl Max: | 1.1897 | at alpha= | 7 | deg
XFOIL ncrit=9 |  |  |  | L/D Max: | 95.6596 | at alpha= | 6.5 | deg
Re: | 500000 |  |  | Cd Min: | 0.2449 | at alpha= | -20 | deg
Mach: | 0.5 |  |  | Cl=0 at alpha= | -3.2726 | deg
|  |  |  | @ Cl=0.1, Cd= | 0.012345
|  |  |  | @ Cl=0.4, Cd= | 0.010568
|  |  |  | @ Cl=0.6, Cd= | 0.011364
alpha (deg) | Cl | Cd | Cm | Cl/Cd
-20 | -0.545 | 0.2449 | 0.0045 | -2.2254
-19.5 | -0.5241 | 0.237 | -0.0014 | -2.2114
-19 | -0.4983 | 0.22934 | -0.0055 | -2.1728
-18 | -0.445 | 0.21431 | -0.0175 | -2.0764
-17.5 | -0.4132 | 0.20552 | -0.0256 | -2.0105
-17 | -0.4024 | 0.19841 | -0.0302 | -2.0281
-16.5 | -0.3796 | 0.19081 | -0.0329 | -1.9894
-16 | -0.3578 | 0.18407 | -0.036 | -1.9438
-15.5 | -0.3373 | 0.17706 | -0.0397 | -1.905
-15 | -0.3178 | 0.16977 | -0.0437 | -1.8719
-14.5 | -0.3106 | 0.16136 | -0.0504 | -1.9249
-14 | -0.2854 | 0.15385 | -0.0528 | -1.8551
-13.5 | -0.2634 | 0.14702 | -0.056 | -1.7916
-13 | -0.2455 | 0.13993 | -0.0597 | -1.7544
-12.5 | -0.243 | 0.13076 | -0.0669 | -1.8584
-12 | -0.2214 | 0.12369 | -0.0689 | -1.79
-11.5 | -0.203 | 0.11688 | -0.072 | -1.7368
-11 | -0.1894 | 0.10958 | -0.0758 | -1.7284
-10.5 | -0.1948 | 0.09887 | -0.0838 | -1.9703
-10 | -0.1791 | 0.09233 | -0.0855 | -1.9398
-9.5 | -0.169 | 0.08532 | -0.0888 | -1.9808
-9 | -0.1656 | 0.07737 | -0.0931 | -2.1404
-8.5 | -0.1885 | 0.06174 | -0.1038 | -3.0531
-8 | -0.2094 | 0.05188 | -0.1106 | -4.0362
-7.5 | -0.2425 | 0.04377 | -0.1128 | -5.5403
-7 | -0.2724 | 0.03801 | -0.1087 | -7.1665
-6.5 | -0.2839 | 0.03277 | -0.1029 | -8.6634
-6 | -0.275 | 0.02729 | -0.0976 | -10.077
-5.5 | -0.2446 | 0.02245 | -0.0931 | -10.8953
-5 | -0.1944 | 0.01888 | -0.0902 | -10.2966
-4.5 | -0.1363 | 0.01693 | -0.0883 | -8.0508
-4 | -0.0803 | 0.01529 | -0.0861 | -5.2518
-3.5 | -0.0252 | 0.01425 | -0.084 | -1.7684
-3 | 0.0302 | 0.01338 | -0.0821 | 2.2571
-2.5 | 0.0889 | 0.01271 | -0.0809 | 6.9945
-2 | 0.1372 | 0.01112 | -0.0789 | 12.3381
-1.5 | 0.1845 | 0.00997 | -0.0763 | 18.5055
-1 | 0.2473 | 0.01009 | -0.0755 | 24.5094
-0.5 | 0.3106 | 0.01034 | -0.0746 | 30.0387
0 | 0.3786 | 0.01048 | -0.0751 | 36.126
0.5 | 0.4439 | 0.01075 | -0.0755 | 41.293
1 | 0.5074 | 0.01103 | -0.0755 | 46.0018
1.5 | 0.5725 | 0.01127 | -0.0757 | 50.7986
2 | 0.6396 | 0.0115 | -0.0762 | 55.6174
2.5 | 0.7024 | 0.01189 | -0.0759 | 59.0749
3 | 0.7602 | 0.01231 | -0.0747 | 61.7547
3.5 | 0.8233 | 0.01257 | -0.0742 | 65.4972
4 | 0.891 | 0.01281 | -0.0741 | 69.555
4.5 | 0.9377 | 0.0133 | -0.0706 | 70.5038
5 | 1.0084 | 0.01308 | -0.0702 | 77.0948
5.5 | 1.0497 | 0.01331 | -0.0651 | 78.8655
6 | 1.1035 | 0.01217 | -0.0604 | 90.6738
6.5 | 1.1747 | 0.01228 | -0.0611 | 95.6596
7 | 1.1897 | 0.01331 | -0.0536 | 89.3839
7.5 | 1.1726 | 0.01645 | -0.0438 | 71.2827
8 | 1.1221 | 0.02231 | -0.0332 | 50.2958
8.5 | 1.0794 | 0.02867 | -0.0253 | 37.6491
9 | 1.0494 | 0.03503 | -0.0196 | 29.9572
9.5 | 1.0314 | 0.04111 | -0.0154 | 25.0888
10 | 1.0365 | 0.04601 | -0.0126 | 22.5277
10.5 | 1.0486 | 0.05071 | -0.0104 | 20.6784
11 | 1.059 | 0.05579 | -0.0085 | 18.9819
11.5 | 1.074 | 0.0607 | -0.0068 | 17.6936
12 | 1.0844 | 0.06615 | -0.0054 | 16.393

## 33. Re 750k Mach 0.00 (1)
BIGFOIL.COM POLAR EXPORT
GA 40-416
GA 40-416 |  |  |  | Cl Max: | 1.566 | at alpha= | 14 | deg
JavaFoil+Calcfoil stall+Eppler ext transition |  |  |  | L/D Max: | 137.3 | at alpha= | 5.5 | deg
Re: | 750000 |  |  | Cd Min: | 0.0064 | at alpha= | -1.5 | deg
Mach: | 0 |  |  | Cl=0 at alpha= | -3.0246 | deg
|  |  |  | @ Cl=0.1, Cd= | 0.0088623
|  |  |  | @ Cl=0.4, Cd= | 0.006486
|  |  |  | @ Cl=0.6, Cd= | 0.00663
alpha (deg) | Cl | Cd | Cm | Cl/Cd
-18.5 | -0.534 | 0.16139 | -0.012 | -3.309
-18 | -0.548 | 0.15264 | -0.013 | -3.589
-17.5 | -0.561 | 0.14621 | -0.013 | -3.838
-17 | -0.574 | 0.14268 | -0.013 | -4.022
-16.5 | -0.586 | 0.13378 | -0.014 | -4.377
-16 | -0.596 | 0.12855 | -0.014 | -4.636
-15.5 | -0.606 | 0.12086 | -0.015 | -5.013
-15 | -0.613 | 0.11626 | -0.015 | -5.276
-14.5 | -0.619 | 0.11057 | -0.015 | -5.602
-14 | -0.624 | 0.10427 | -0.016 | -5.98
-13.5 | -0.625 | 0.09739 | -0.017 | -6.422
-13 | -0.624 | 0.09084 | -0.017 | -6.873
-12.5 | -0.62 | 0.08684 | -0.017 | -7.141
-12 | -0.614 | 0.08083 | -0.018 | -7.594
-11.5 | -0.604 | 0.07687 | -0.019 | -7.856
-11 | -0.59 | 0.07267 | -0.018 | -8.118
-10.5 | -0.574 | 0.06701 | -0.02 | -8.569
-10 | -0.553 | 0.06496 | -0.02 | -8.515
-9.5 | -0.53 | 0.06089 | -0.02 | -8.697
-9 | -0.503 | 0.057 | -0.021 | -8.826
-8.5 | -0.473 | 0.0535 | -0.022 | -8.839
-8 | -0.442 | 0.0484 | -0.026 | -9.137
-7.5 | -0.494 | 0.01203 | -0.049 | -41.081
-7 | -0.449 | 0.01154 | -0.05 | -38.859
-6.5 | -0.399 | 0.01081 | -0.051 | -36.925
-6 | -0.346 | 0.01044 | -0.053 | -33.169
-5.5 | -0.292 | 0.01037 | -0.054 | -28.127
-5 | -0.235 | 0.0101 | -0.055 | -23.269
-4.5 | -0.177 | 0.00971 | -0.056 | -18.212
-4 | -0.118 | 0.00959 | -0.057 | -12.266
-3.5 | -0.058 | 0.00941 | -0.058 | -6.12
-3 | 0.003 | 0.00914 | -0.059 | 0.342
-2.5 | 0.064 | 0.00899 | -0.06 | 7.148
-2 | 0.126 | 0.00877 | -0.062 | 14.313
-1.5 | 0.187 | 0.0064 | -0.063 | 29.282
-1 | 0.249 | 0.00646 | -0.064 | 38.552
-0.5 | 0.31 | 0.0065 | -0.065 | 47.725
0 | 0.375 | 0.00649 | -0.066 | 57.77
0.5 | 0.437 | 0.00648 | -0.067 | 67.475
1 | 0.499 | 0.00658 | -0.068 | 75.865
1.5 | 0.561 | 0.00663 | -0.07 | 84.622
2 | 0.623 | 0.00663 | -0.071 | 93.976
2.5 | 0.685 | 0.00675 | -0.072 | 101.476
3 | 0.747 | 0.00687 | -0.073 | 108.727
3.5 | 0.808 | 0.00695 | -0.074 | 116.268
4 | 0.87 | 0.00707 | -0.075 | 123.011
4.5 | 0.927 | 0.0075 | -0.076 | 123.606
5 | 0.987 | 0.00765 | -0.078 | 129.013
5.5 | 1.045 | 0.00761 | -0.079 | 137.3
6 | 1.09 | 0.00825 | -0.079 | 132.237
6.5 | 1.143 | 0.00858 | -0.08 | 133.25
7 | 1.173 | 0.01753 | -0.079 | 66.915
7.5 | 1.221 | 0.01846 | -0.08 | 66.156
8 | 1.268 | 0.01958 | -0.081 | 64.76
8.5 | 1.312 | 0.02023 | -0.082 | 64.855
9 | 1.353 | 0.02133 | -0.083 | 63.447
9.5 | 1.392 | 0.02229 | -0.084 | 62.446
10 | 1.426 | 0.02392 | -0.084 | 59.624
10.5 | 1.458 | 0.02522 | -0.085 | 57.799
11 | 1.485 | 0.02665 | -0.086 | 55.735
11.5 | 1.509 | 0.0282 | -0.087 | 53.51
12 | 1.529 | 0.02985 | -0.088 | 51.225
12.5 | 1.545 | 0.03165 | -0.088 | 48.819
13 | 1.556 | 0.03334 | -0.089 | 46.678
13.5 | 1.564 | 0.03528 | -0.09 | 44.322
14 | 1.566 | 0.03747 | -0.091 | 41.797
14.5 | 1.565 | 0.03981 | -0.091 | 39.309
15 | 1.559 | 0.04216 | -0.092 | 36.983
15.5 | 1.547 | 0.04556 | -0.092 | 33.949
16 | 1.53 | 0.04925 | -0.092 | 31.071
16.5 | 1.34 | 0.11678 | -0.064 | 11.471
17 | 1.302 | 0.13221 | -0.055 | 9.844
17.5 | 1.269 | 0.14283 | -0.049 | 8.887
18 | 1.241 | 0.14839 | -0.05 | 8.366
18.5 | 1.21 | 0.15762 | -0.049 | 7.678
19 | 1.177 | 0.16747 | -0.047 | 7.027

## 34. Re 750k Mach 0.00 (2)
BIGFOIL.COM POLAR EXPORT
GA 40-416
GA 40-416 |  |  |  | Cl Max: | 1.3429 | at alpha= | 20 | deg
XFOIL ncrit=9 |  |  |  | L/D Max: | 132.078 | at alpha= | 7 | deg
Re: | 750000 |  |  | Cd Min: | 0.14416 | at alpha= | -14.5 | deg
Mach: | 0 |  |  | Cl=0 at alpha= | -3.0914 | deg
|  |  |  | @ Cl=0.1, Cd= | 0.0076684
|  |  |  | @ Cl=0.4, Cd= | 0.0073927
|  |  |  | @ Cl=0.6, Cd= | 0.0077298
alpha (deg) | Cl | Cd | Cm | Cl/Cd
-14.5 | -0.3343 | 0.14416 | -0.0457 | -2.319
-14 | -0.3221 | 0.13754 | -0.0489 | -2.3419
-13 | -0.3236 | 0.11641 | -0.0597 | -2.7798
-12.5 | -0.3227 | 0.10753 | -0.0635 | -3.001
-12 | -0.3152 | 0.10086 | -0.0665 | -3.1251
-11.5 | -0.466 | 0.05615 | -0.0915 | -8.2992
-11 | -0.5053 | 0.04809 | -0.0938 | -10.5074
-10.5 | -0.5565 | 0.04089 | -0.0899 | -13.6097
-10 | -0.6103 | 0.0324 | -0.0803 | -18.8364
-9.5 | -0.6117 | 0.02568 | -0.0748 | -23.8201
-9 | -0.5807 | 0.0223 | -0.0722 | -26.0404
-8.5 | -0.542 | 0.01942 | -0.0706 | -27.9094
-8 | -0.4954 | 0.01824 | -0.0699 | -27.1601
-7.5 | -0.4476 | 0.017 | -0.0691 | -26.3294
-7 | -0.3998 | 0.01562 | -0.0683 | -25.5954
-6.5 | -0.35 | 0.01471 | -0.0679 | -23.7933
-6 | -0.2991 | 0.014 | -0.0674 | -21.3643
-5.5 | -0.2511 | 0.0129 | -0.0666 | -19.4651
-5 | -0.198 | 0.01244 | -0.0665 | -15.9164
-4.5 | -0.1484 | 0.0116 | -0.066 | -12.7931
-4 | -0.096 | 0.01105 | -0.0658 | -8.6878
-3.5 | -0.042 | 0.0106 | -0.0658 | -3.9623
-2.5 | 0.0608 | 0.00904 | -0.0655 | 6.7257
-2 | 0.1051 | 0.00749 | -0.0646 | 14.032
-1.5 | 0.1606 | 0.00729 | -0.0648 | 22.0302
-1 | 0.2168 | 0.00722 | -0.0651 | 30.0277
-0.5 | 0.2724 | 0.00725 | -0.0651 | 37.5724
0 | 0.3301 | 0.00736 | -0.0657 | 44.8505
0.5 | 0.3878 | 0.00738 | -0.0664 | 52.5474
1 | 0.4456 | 0.00744 | -0.0671 | 59.8925
1.5 | 0.5034 | 0.00752 | -0.0678 | 66.9415
2 | 0.5607 | 0.00764 | -0.0684 | 73.3901
2.5 | 0.6176 | 0.00777 | -0.069 | 79.4852
3 | 0.6743 | 0.00785 | -0.0696 | 85.8981
3.5 | 0.731 | 0.00794 | -0.0701 | 92.0655
4 | 0.7873 | 0.00807 | -0.0706 | 97.5589
4.5 | 0.8415 | 0.0081 | -0.0706 | 103.8889
5 | 0.8957 | 0.00811 | -0.0705 | 110.4439
5.5 | 0.9461 | 0.00801 | -0.0696 | 118.1149
6 | 0.9949 | 0.008 | -0.0685 | 124.3625
6.5 | 1.0429 | 0.00808 | -0.0673 | 129.0718
7 | 1.087 | 0.00823 | -0.0653 | 132.0778
7.5 | 1.1326 | 0.00939 | -0.0651 | 120.6177
8 | 1.1236 | 0.01163 | -0.0556 | 96.6122
8.5 | 1.1093 | 0.01434 | -0.0464 | 77.357
9 | 1.0989 | 0.01765 | -0.0393 | 62.2606
9.5 | 1.0951 | 0.02106 | -0.034 | 51.9991
10 | 1.1012 | 0.02414 | -0.03 | 45.6172
10.5 | 1.1148 | 0.02689 | -0.027 | 41.4578
11 | 1.133 | 0.02945 | -0.0247 | 38.472
11.5 | 1.1554 | 0.03182 | -0.0229 | 36.3105
12 | 1.1707 | 0.03485 | -0.0209 | 33.5925
12.5 | 1.1936 | 0.03739 | -0.0195 | 31.923
13 | 1.2117 | 0.04042 | -0.0181 | 29.9777
13.5 | 1.2255 | 0.04393 | -0.0167 | 27.8967
14 | 1.2448 | 0.04709 | -0.0157 | 26.4345
14.5 | 1.26 | 0.0507 | -0.0148 | 24.8521
15 | 1.2681 | 0.05516 | -0.0139 | 22.9895
15.5 | 1.2858 | 0.05879 | -0.0136 | 21.8711
16 | 1.3005 | 0.06283 | -0.0134 | 20.6987
16.5 | 1.3069 | 0.06788 | -0.0133 | 19.2531
17 | 1.3144 | 0.07295 | -0.0134 | 18.0178
17.5 | 1.3254 | 0.07787 | -0.0139 | 17.0207
18 | 1.3336 | 0.08326 | -0.0148 | 16.0173
18.5 | 1.3399 | 0.08902 | -0.0161 | 15.0517
19 | 1.3424 | 0.0954 | -0.0176 | 14.0713
19.5 | 1.3419 | 0.10228 | -0.0195 | 13.1199
20 | 1.3429 | 0.10933 | -0.022 | 12.283

## 35. Re 750k Mach 0.10 (1)
BIGFOIL.COM POLAR EXPORT
GA 40-416
GA 40-416 |  |  |  | Cl Max: | 1.554 | at alpha= | 13.5 | deg
JavaFoil+Calcfoil stall+Eppler ext transition |  |  |  | L/D Max: | 133.123 | at alpha= | 5.5 | deg
Re: | 750000 |  |  | Cd Min: | 0.00645 | at alpha= | -1.5 | deg
Mach: | 0.1 |  |  | Cl=0 at alpha= | -3.0246 | deg
|  |  |  | @ Cl=0.1, Cd= | 0.0088969
|  |  |  | @ Cl=0.4, Cd= | 0.0064934
|  |  |  | @ Cl=0.6, Cd= | 0.0066774
alpha (deg) | Cl | Cd | Cm | Cl/Cd
-18 | -0.501 | 0.15637 | -0.013 | -3.201
-17.5 | -0.517 | 0.15164 | -0.013 | -3.408
-17 | -0.532 | 0.14422 | -0.013 | -3.691
-16.5 | -0.547 | 0.13512 | -0.014 | -4.049
-16 | -0.56 | 0.13043 | -0.014 | -4.297
-15.5 | -0.573 | 0.12219 | -0.014 | -4.692
-15 | -0.584 | 0.11707 | -0.015 | -4.99
-14.5 | -0.593 | 0.11078 | -0.015 | -5.355
-14 | -0.6 | 0.10515 | -0.016 | -5.709
-13.5 | -0.605 | 0.0977 | -0.017 | -6.196
-13 | -0.607 | 0.09222 | -0.017 | -6.585
-12.5 | -0.606 | 0.08771 | -0.017 | -6.907
-12 | -0.602 | 0.08134 | -0.018 | -7.401
-11.5 | -0.594 | 0.07741 | -0.019 | -7.678
-11 | -0.583 | 0.07298 | -0.019 | -7.984
-10.5 | -0.569 | 0.0674 | -0.02 | -8.437
-10 | -0.549 | 0.06454 | -0.02 | -8.512
-9.5 | -0.527 | 0.06107 | -0.02 | -8.628
-9 | -0.501 | 0.05704 | -0.021 | -8.789
-8.5 | -0.472 | 0.0533 | -0.022 | -8.86
-8 | -0.441 | 0.0491 | -0.025 | -8.991
-7.5 | -0.494 | 0.01209 | -0.049 | -40.882
-7 | -0.449 | 0.01159 | -0.051 | -38.78
-6.5 | -0.4 | 0.01123 | -0.052 | -35.626
-6 | -0.348 | 0.01045 | -0.053 | -33.272
-5.5 | -0.293 | 0.0104 | -0.054 | -28.154
-5 | -0.236 | 0.01006 | -0.055 | -23.464
-4.5 | -0.178 | 0.00972 | -0.056 | -18.28
-4 | -0.118 | 0.00961 | -0.057 | -12.299
-3.5 | -0.058 | 0.00936 | -0.058 | -6.178
-3 | 0.003 | 0.00921 | -0.06 | 0.341
-2.5 | 0.065 | 0.00896 | -0.061 | 7.202
-2 | 0.126 | 0.00885 | -0.062 | 14.263
-1.5 | 0.188 | 0.00645 | -0.063 | 29.207
-1 | 0.25 | 0.00646 | -0.064 | 38.751
-0.5 | 0.312 | 0.00651 | -0.065 | 47.919
0 | 0.377 | 0.00646 | -0.067 | 58.342
0.5 | 0.439 | 0.00655 | -0.068 | 67.071
1 | 0.501 | 0.00655 | -0.069 | 76.552
1.5 | 0.564 | 0.00666 | -0.07 | 84.7
2 | 0.626 | 0.00669 | -0.071 | 93.529
2.5 | 0.688 | 0.00681 | -0.072 | 101.065
3 | 0.75 | 0.00685 | -0.073 | 109.524
3.5 | 0.813 | 0.00698 | -0.075 | 116.475
4 | 0.875 | 0.00706 | -0.076 | 123.807
4.5 | 0.932 | 0.00752 | -0.077 | 123.944
5 | 0.991 | 0.00766 | -0.078 | 129.478
5.5 | 1.05 | 0.00789 | -0.079 | 133.123
6 | 1.094 | 0.00829 | -0.079 | 131.966
6.5 | 1.147 | 0.00864 | -0.08 | 132.77
7 | 1.178 | 0.01769 | -0.079 | 66.572
7.5 | 1.226 | 0.01864 | -0.08 | 65.774
8 | 1.272 | 0.01976 | -0.081 | 64.393
8.5 | 1.316 | 0.02046 | -0.082 | 64.337
9 | 1.357 | 0.02143 | -0.083 | 63.321
9.5 | 1.395 | 0.02255 | -0.084 | 61.871
10 | 1.429 | 0.02422 | -0.085 | 58.998
10.5 | 1.459 | 0.02556 | -0.086 | 57.092
11 | 1.486 | 0.02703 | -0.086 | 54.97
11.5 | 1.508 | 0.02864 | -0.087 | 52.667
12 | 1.526 | 0.03028 | -0.088 | 50.399
12.5 | 1.54 | 0.03216 | -0.089 | 47.887
13 | 1.549 | 0.03392 | -0.09 | 45.669
13.5 | 1.554 | 0.03596 | -0.09 | 43.201
14 | 1.553 | 0.03826 | -0.091 | 40.593
14.5 | 1.548 | 0.04067 | -0.092 | 38.06
15 | 1.538 | 0.0434 | -0.092 | 35.449
15.5 | 1.522 | 0.04671 | -0.093 | 32.588
16 | 1.483 | 0.05567 | -0.091 | 26.636
16.5 | 1.308 | 0.12045 | -0.063 | 10.857
17 | 1.264 | 0.13538 | -0.049 | 9.337
17.5 | 1.233 | 0.14302 | -0.049 | 8.624
18 | 1.2 | 0.15173 | -0.049 | 7.907
18.5 | 1.163 | 0.16161 | -0.046 | 7.197

## 36. Re 750k Mach 0.10 (2)
BIGFOIL.COM POLAR EXPORT
GA 40-416
GA 40-416 |  |  |  | Cl Max: | 1.3321 | at alpha= | 19.5 | deg
XFOIL ncrit=9 |  |  |  | L/D Max: | 131.785 | at alpha= | 7 | deg
Re: | 750000 |  |  | Cd Min: | 0.14488 | at alpha= | -14.5 | deg
Mach: | 0.1 |  |  | Cl=0 at alpha= | -3.1147 | deg
|  |  |  | @ Cl=0.1, Cd= | 0.0077449
|  |  |  | @ Cl=0.4, Cd= | 0.0074202
|  |  |  | @ Cl=0.6, Cd= | 0.0077628
alpha (deg) | Cl | Cd | Cm | Cl/Cd
-14.5 | -0.3326 | 0.14488 | -0.0456 | -2.2957
-14 | -0.32 | 0.13824 | -0.0489 | -2.3148
-13.5 | -0.3118 | 0.13042 | -0.0527 | -2.3907
-13 | -0.3202 | 0.11742 | -0.0596 | -2.727
-12.5 | -0.3175 | 0.10885 | -0.0633 | -2.9169
-12 | -0.3093 | 0.10227 | -0.0662 | -3.0243
-11.5 | -0.4427 | 0.05915 | -0.0902 | -7.4844
-11 | -0.4753 | 0.05079 | -0.0943 | -9.3581
-10.5 | -0.5239 | 0.04312 | -0.0929 | -12.1498
-10 | -0.5761 | 0.03618 | -0.0847 | -15.9232
-9.5 | -0.5981 | 0.02813 | -0.0777 | -21.262
-9 | -0.5781 | 0.02332 | -0.0739 | -24.7899
-8.5 | -0.5424 | 0.02009 | -0.0718 | -26.9985
-8 | -0.4967 | 0.01867 | -0.071 | -26.6042
-7.5 | -0.4491 | 0.01733 | -0.0701 | -25.9146
-7 | -0.4004 | 0.01597 | -0.0693 | -25.072
-6.5 | -0.3511 | 0.01488 | -0.0687 | -23.5954
-6 | -0.3004 | 0.0141 | -0.0681 | -21.305
-5.5 | -0.2518 | 0.01299 | -0.0673 | -19.3841
-5 | -0.1988 | 0.01248 | -0.0671 | -15.9295
-4.5 | -0.1488 | 0.01167 | -0.0665 | -12.7506
-4 | -0.096 | 0.01112 | -0.0663 | -8.6331
-3.5 | -0.042 | 0.01063 | -0.0663 | -3.9511
-3 | 0.0125 | 0.01019 | -0.0663 | 1.2267
-2.5 | 0.0621 | 0.00919 | -0.066 | 6.7573
-2 | 0.1059 | 0.00752 | -0.065 | 14.0824
-1.5 | 0.1616 | 0.00731 | -0.0652 | 22.1067
-1 | 0.2181 | 0.00724 | -0.0654 | 30.1243
-0.5 | 0.274 | 0.00729 | -0.0654 | 37.5857
0 | 0.332 | 0.00738 | -0.0661 | 44.9864
0.5 | 0.3901 | 0.00741 | -0.0668 | 52.6451
1 | 0.4483 | 0.00747 | -0.0675 | 60.0134
1.5 | 0.5064 | 0.00755 | -0.0682 | 67.0728
2 | 0.5641 | 0.0077 | -0.0688 | 73.2597
2.5 | 0.6213 | 0.0078 | -0.0694 | 79.6538
3 | 0.6783 | 0.00789 | -0.07 | 85.9696
3.5 | 0.7355 | 0.00798 | -0.0705 | 92.1679
4 | 0.7922 | 0.00814 | -0.0709 | 97.3219
4.5 | 0.8465 | 0.00814 | -0.0709 | 103.9926
5 | 0.9013 | 0.00817 | -0.0709 | 110.3182
5.5 | 0.9519 | 0.00807 | -0.0699 | 117.9554
6 | 1.0009 | 0.00804 | -0.0687 | 124.49
6.5 | 1.0491 | 0.00812 | -0.0674 | 129.1995
7 | 1.0925 | 0.00829 | -0.0652 | 131.7853
7.5 | 1.1364 | 0.00964 | -0.0648 | 117.8838
8 | 1.1216 | 0.01189 | -0.0542 | 94.3314
8.5 | 1.1066 | 0.01478 | -0.0452 | 74.8714
9 | 1.0958 | 0.01822 | -0.0383 | 60.1427
9.5 | 1.0926 | 0.02168 | -0.033 | 50.3967
10 | 1.0988 | 0.02482 | -0.0291 | 44.2707
10.5 | 1.1136 | 0.02753 | -0.0263 | 40.4504
11 | 1.131 | 0.03021 | -0.0239 | 37.4379
11.5 | 1.1537 | 0.03263 | -0.0222 | 35.357
12 | 1.1695 | 0.03569 | -0.0201 | 32.7683
12.5 | 1.1916 | 0.03837 | -0.0187 | 31.0555
13 | 1.2083 | 0.0416 | -0.0173 | 29.0457
13.5 | 1.2232 | 0.0451 | -0.0159 | 27.122
14 | 1.2417 | 0.04841 | -0.0149 | 25.6497
14.5 | 1.2548 | 0.0523 | -0.014 | 23.9924
15 | 1.2656 | 0.05659 | -0.0132 | 22.3644
15.5 | 1.2821 | 0.06043 | -0.0129 | 21.2163
16 | 1.2956 | 0.06473 | -0.0127 | 20.0154
16.5 | 1.2967 | 0.07042 | -0.0125 | 18.4138
17 | 1.3094 | 0.07511 | -0.0129 | 17.4331
17.5 | 1.3192 | 0.0803 | -0.0135 | 16.4284
18 | 1.3265 | 0.08593 | -0.0145 | 15.437
18.5 | 1.3317 | 0.09199 | -0.0159 | 14.4766
19 | 1.3313 | 0.09878 | -0.0175 | 13.4774
19.5 | 1.3321 | 0.10584 | -0.0198 | 12.586
20 | 1.3314 | 0.11332 | -0.0226 | 11.749

## 37. Re 750k Mach 0.25 (1)
BIGFOIL.COM POLAR EXPORT
GA 40-416
GA 40-416 |  |  |  | Cl Max: | 1.494 | at alpha= | 12 | deg
JavaFoil+Calcfoil stall+Eppler ext transition |  |  |  | L/D Max: | 128.799 | at alpha= | 6.5 | deg
Re: | 750000 |  |  | Cd Min: | 0.00651 | at alpha= | -1.5 | deg
Mach: | 0.25 |  |  | Cl=0 at alpha= | -3.0242 | deg
|  |  |  | @ Cl=0.1, Cd= | 0.0090256
|  |  |  | @ Cl=0.4, Cd= | 0.006562
|  |  |  | @ Cl=0.6, Cd= | 0.0067363
alpha (deg) | Cl | Cd | Cm | Cl/Cd
-15.5 | -0.261 | 0.13191 | -0.015 | -1.978
-15 | -0.309 | 0.12784 | -0.015 | -2.418
-14.5 | -0.352 | 0.11794 | -0.015 | -2.984
-14 | -0.39 | 0.11275 | -0.016 | -3.463
-13.5 | -0.424 | 0.10593 | -0.017 | -4.006
-13 | -0.454 | 0.09897 | -0.017 | -4.583
-12.5 | -0.478 | 0.09286 | -0.017 | -5.145
-12 | -0.497 | 0.08598 | -0.018 | -5.778
-11.5 | -0.51 | 0.08051 | -0.018 | -6.335
-11 | -0.517 | 0.07714 | -0.019 | -6.706
-10.5 | -0.519 | 0.07062 | -0.02 | -7.343
-10 | -0.513 | 0.06655 | -0.02 | -7.716
-9.5 | -0.502 | 0.06268 | -0.02 | -8.015
-9 | -0.486 | 0.05721 | -0.022 | -8.5
-8.5 | -0.464 | 0.05438 | -0.023 | -8.53
-8 | -0.437 | 0.05075 | -0.024 | -8.605
-7.5 | -0.405 | 0.04786 | -0.025 | -8.466
-7 | -0.451 | 0.01195 | -0.052 | -37.787
-6.5 | -0.404 | 0.01151 | -0.053 | -35.137
-6 | -0.354 | 0.01098 | -0.054 | -32.205
-5.5 | -0.299 | 0.01018 | -0.055 | -29.337
-5 | -0.241 | 0.0103 | -0.057 | -23.426
-4.5 | -0.182 | 0.00986 | -0.058 | -18.464
-4 | -0.121 | 0.00971 | -0.059 | -12.488
-3.5 | -0.059 | 0.00952 | -0.06 | -6.239
-3 | 0.003 | 0.00926 | -0.061 | 0.349
-2.5 | 0.066 | 0.0091 | -0.062 | 7.288
-2 | 0.13 | 0.00896 | -0.064 | 14.466
-1.5 | 0.194 | 0.00651 | -0.065 | 29.729
-1 | 0.257 | 0.00651 | -0.066 | 39.464
-0.5 | 0.321 | 0.00659 | -0.067 | 48.664
0 | 0.387 | 0.00656 | -0.068 | 59.057
0.5 | 0.451 | 0.00657 | -0.069 | 68.716
1 | 0.515 | 0.00668 | -0.071 | 77.129
1.5 | 0.579 | 0.00671 | -0.072 | 86.387
2 | 0.643 | 0.00679 | -0.073 | 94.717
2.5 | 0.707 | 0.00686 | -0.074 | 103.058
3 | 0.771 | 0.007 | -0.075 | 110.215
3.5 | 0.835 | 0.00708 | -0.077 | 117.909
4 | 0.899 | 0.00721 | -0.078 | 124.594
4.5 | 0.957 | 0.00774 | -0.079 | 123.635
5 | 1.005 | 0.008 | -0.079 | 125.567
5.5 | 1.061 | 0.00836 | -0.08 | 126.949
6 | 1.116 | 0.00871 | -0.081 | 128.068
6.5 | 1.17 | 0.00908 | -0.082 | 128.799
7 | 1.204 | 0.01864 | -0.081 | 64.557
7.5 | 1.252 | 0.01969 | -0.082 | 63.567
8 | 1.297 | 0.02094 | -0.083 | 61.919
8.5 | 1.339 | 0.02173 | -0.084 | 61.617
9 | 1.377 | 0.02292 | -0.085 | 60.071
9.5 | 1.41 | 0.02456 | -0.086 | 57.397
10 | 1.439 | 0.02602 | -0.087 | 55.282
10.5 | 1.462 | 0.02761 | -0.088 | 52.943
11 | 1.479 | 0.02932 | -0.088 | 50.445
11.5 | 1.49 | 0.03115 | -0.089 | 47.843
12 | 1.494 | 0.03329 | -0.09 | 44.89
12.5 | 1.492 | 0.0354 | -0.091 | 42.133
13 | 1.481 | 0.03762 | -0.091 | 39.377
13.5 | 1.462 | 0.04017 | -0.092 | 36.407
14 | 1.431 | 0.04417 | -0.092 | 32.408
14.5 | 1.218 | 0.10637 | -0.055 | 11.455
15 | 1.18 | 0.11713 | -0.048 | 10.072
15.5 | 1.141 | 0.12452 | -0.045 | 9.161
16 | 1.098 | 0.13276 | -0.043 | 8.268
16.5 | 1.05 | 0.14016 | -0.044 | 7.491
17 | 0.986 | 0.15193 | -0.044 | 6.487

## 38. Re 750k Mach 0.25 (2)
BIGFOIL.COM POLAR EXPORT
GA 40-416
GA 40-416 |  |  |  | Cl Max: | 1.2832 | at alpha= | 18 | deg
XFOIL ncrit=9 |  |  |  | L/D Max: | 129.665 | at alpha= | 7 | deg
Re: | 750000 |  |  | Cd Min: | 0.14142 | at alpha= | 20 | deg
Mach: | 0.25 |  |  | Cl=0 at alpha= | -3.1272 | deg
|  |  |  | @ Cl=0.1, Cd= | 0.0082978
|  |  |  | @ Cl=0.4, Cd= | 0.0075768
|  |  |  | @ Cl=0.6, Cd= | 0.0079368
alpha (deg) | Cl | Cd | Cm | Cl/Cd
-13.5 | -0.3076 | 0.13201 | -0.0543 | -2.3301
-13 | -0.3042 | 0.1221 | -0.0595 | -2.4914
-12.5 | -0.2944 | 0.11495 | -0.0624 | -2.5611
-12 | -0.2828 | 0.1084 | -0.0653 | -2.6089
-11.5 | -0.2724 | 0.10194 | -0.0684 | -2.6722
-11 | -0.2706 | 0.0934 | -0.0728 | -2.8972
-10.5 | -0.3129 | 0.07023 | -0.0881 | -4.4554
-10 | -0.4481 | 0.04462 | -0.0983 | -10.0426
-9.5 | -0.4759 | 0.03942 | -0.0952 | -12.0726
-9 | -0.5084 | 0.03377 | -0.0877 | -15.0548
-8.5 | -0.5185 | 0.02663 | -0.0814 | -19.4705
-8 | -0.4961 | 0.02197 | -0.0777 | -22.5808
-7.5 | -0.453 | 0.01997 | -0.076 | -22.684
-7 | -0.4058 | 0.01782 | -0.0745 | -22.7722
-6.5 | -0.3568 | 0.01599 | -0.0732 | -22.3139
-6 | -0.3051 | 0.01488 | -0.0723 | -20.504
-5.5 | -0.2542 | 0.01368 | -0.0712 | -18.5819
-5 | -0.2021 | 0.01288 | -0.0705 | -15.691
-4.5 | -0.1504 | 0.01206 | -0.0697 | -12.471
-4 | -0.0955 | 0.01151 | -0.0693 | -8.2971
-3.5 | -0.0416 | 0.01085 | -0.0689 | -3.8341
-3 | 0.0142 | 0.01042 | -0.0688 | 1.3628
-2.5 | 0.0694 | 0.00985 | -0.0687 | 7.0457
-2 | 0.1108 | 0.00775 | -0.0673 | 14.2968
-1.5 | 0.1673 | 0.00746 | -0.0673 | 22.4263
-1 | 0.2256 | 0.00741 | -0.0675 | 30.4453
-0.5 | 0.2833 | 0.00749 | -0.0675 | 37.8238
0 | 0.343 | 0.00752 | -0.0681 | 45.6117
0.5 | 0.4032 | 0.00758 | -0.0689 | 53.1926
1 | 0.4631 | 0.00765 | -0.0695 | 60.5359
1.5 | 0.523 | 0.00778 | -0.0702 | 67.2237
2 | 0.5824 | 0.00791 | -0.0709 | 73.6283
2.5 | 0.6416 | 0.008 | -0.0715 | 80.2
3 | 0.701 | 0.00812 | -0.0721 | 86.33
3.5 | 0.76 | 0.00823 | -0.0725 | 92.3451
4 | 0.8179 | 0.0084 | -0.0728 | 97.369
4.5 | 0.8748 | 0.00839 | -0.0727 | 104.267
5 | 0.9319 | 0.00849 | -0.0727 | 109.7644
5.5 | 0.983 | 0.00828 | -0.0712 | 118.7198
6 | 1.0336 | 0.00829 | -0.0698 | 124.6803
6.5 | 1.0816 | 0.0084 | -0.0678 | 128.7619
7 | 1.1216 | 0.00865 | -0.0644 | 129.6647
7.5 | 1.1378 | 0.01066 | -0.0591 | 106.7355
8.5 | 1.0944 | 0.01737 | -0.0397 | 63.0052
9 | 1.0818 | 0.02141 | -0.0334 | 50.5278
9.5 | 1.0779 | 0.02525 | -0.0284 | 42.6891
10 | 1.087 | 0.02848 | -0.0249 | 38.1671
10.5 | 1.1052 | 0.03131 | -0.0224 | 35.2986
11 | 1.1235 | 0.03429 | -0.0202 | 32.7647
11.5 | 1.1433 | 0.03728 | -0.0182 | 30.6679
12 | 1.1606 | 0.04061 | -0.0164 | 28.5792
12.5 | 1.1803 | 0.04386 | -0.0149 | 26.9106
13 | 1.1891 | 0.04821 | -0.0132 | 24.665
13.5 | 1.2096 | 0.05164 | -0.0122 | 23.4237
14 | 1.2247 | 0.05573 | -0.0112 | 21.9756
14.5 | 1.2314 | 0.06073 | -0.0103 | 20.2766
15 | 1.2467 | 0.06509 | -0.0098 | 19.1535
15.5 | 1.2596 | 0.06988 | -0.0097 | 18.0252
16 | 1.2649 | 0.07557 | -0.0097 | 16.7381
16.5 | 1.273 | 0.08126 | -0.0101 | 15.6658
17 | 1.2793 | 0.08734 | -0.0109 | 14.6474
17.5 | 1.2828 | 0.09408 | -0.0123 | 13.6352
18 | 1.2832 | 0.10148 | -0.0145 | 12.6449
18.5 | 1.279 | 0.10961 | -0.0171 | 11.6686
19 | 1.2674 | 0.11927 | -0.021 | 10.6263
19.5 | 1.2541 | 0.1298 | -0.0261 | 9.6618
20 | 1.2365 | 0.14142 | -0.0324 | 8.7435

## 39. Re 750k Mach 0.50 (1)
BIGFOIL.COM POLAR EXPORT
GA 40-416
GA 40-416 |  |  |  | Cl Max: | 1.362 | at alpha= | 8 | deg
JavaFoil+Calcfoil stall+Eppler ext transition |  |  |  | L/D Max: | 115.071 | at alpha= | 5.5 | deg
Re: | 750000 |  |  | Cd Min: | 0.00696 | at alpha= | -1 | deg
Mach: | 0.5 |  |  | Cl=0 at alpha= | -3.0286 | deg
|  |  |  | @ Cl=0.1, Cd= | 0.0095785
|  |  |  | @ Cl=0.4, Cd= | 0.0070392
|  |  |  | @ Cl=0.6, Cd= | 0.0076465
alpha (deg) | Cl | Cd | Cm | Cl/Cd
-20 | -0.95 | 0.21191 | -0.016 | -4.481
-19.5 | -0.923 | 0.20475 | -0.017 | -4.506
-19 | -0.896 | 0.20291 | -0.017 | -4.415
-18.5 | -0.87 | 0.19602 | -0.018 | -4.439
-18 | -0.84 | 0.18703 | -0.018 | -4.492
-17.5 | -0.812 | 0.17919 | -0.018 | -4.529
-17 | -0.784 | 0.173 | -0.018 | -4.531
-16.5 | -0.755 | 0.20735 | -0.018 | -3.644
-16 | -0.729 | 0.16376 | -0.019 | -4.449
-15.5 | -0.701 | 0.15886 | -0.019 | -4.413
-15 | -0.673 | 0.15666 | -0.02 | -4.299
-14.5 | -0.646 | 0.1415 | -0.02 | -4.565
-14 | -0.619 | 0.13887 | -0.021 | -4.454
-13.5 | -0.592 | 0.13769 | -0.022 | -4.296
-13 | -0.561 | 0.12587 | -0.02 | -4.461
-12.5 | -0.533 | 0.12294 | -0.02 | -4.339
-12 | -0.506 | 0.11799 | -0.02 | -4.286
-11.5 | -0.478 | 0.11629 | -0.021 | -4.109
-11 | -0.45 | 0.11375 | -0.021 | -3.956
-10.5 | -0.422 | 0.11003 | -0.022 | -3.836
-10 | -0.394 | 0.10713 | -0.022 | -3.679
-9.5 | -0.366 | 0.09322 | -0.023 | -3.928
-9 | -0.338 | 0.07026 | -0.023 | -4.809
-8.5 | -0.31 | 0.06083 | -0.024 | -5.093
-8 | -0.282 | 0.05633 | -0.025 | -5.002
-7.5 | -0.253 | 0.06558 | -0.023 | -3.861
-7 | -0.225 | 0.05195 | -0.024 | -4.334
-6.5 | -0.23 | 0.04716 | -0.027 | -4.879
-6 | -0.28 | 0.04369 | -0.028 | -6.415
-5.5 | -0.253 | 0.04014 | -0.029 | -6.295
-5 | -0.258 | 0.01139 | -0.063 | -22.655
-4.5 | -0.198 | 0.0109 | -0.064 | -18.206
-4 | -0.134 | 0.01042 | -0.066 | -12.837
-3.5 | -0.066 | 0.01008 | -0.067 | -6.536
-3 | 0.004 | 0.00995 | -0.068 | 0.361
-2.5 | 0.074 | 0.00967 | -0.07 | 7.645
-2 | 0.145 | 0.00942 | -0.071 | 15.353
-1.5 | 0.216 | 0.00934 | -0.072 | 23.164
-1 | 0.287 | 0.00696 | -0.074 | 41.306
-0.5 | 0.358 | 0.007 | -0.075 | 51.223
0 | 0.433 | 0.00707 | -0.076 | 61.217
0.5 | 0.505 | 0.00714 | -0.078 | 70.651
1 | 0.57 | 0.00759 | -0.078 | 75.079
1.5 | 0.639 | 0.00772 | -0.079 | 82.812
2 | 0.708 | 0.00792 | -0.08 | 89.304
2.5 | 0.776 | 0.0081 | -0.081 | 95.749
3 | 0.844 | 0.00831 | -0.082 | 101.616
3.5 | 0.912 | 0.00858 | -0.084 | 106.306
4 | 0.98 | 0.00885 | -0.085 | 110.774
4.5 | 1.039 | 0.00922 | -0.086 | 112.671
5 | 1.102 | 0.00965 | -0.087 | 114.218
5.5 | 1.163 | 0.01011 | -0.088 | 115.071
6 | 1.221 | 0.01061 | -0.089 | 115.024
6.5 | 1.259 | 0.02232 | -0.089 | 56.393
7 | 1.304 | 0.02403 | -0.09 | 54.26
7.5 | 1.34 | 0.02566 | -0.091 | 52.223
8 | 1.362 | 0.02798 | -0.092 | 48.673
8.5 | 1.362 | 0.03021 | -0.093 | 45.076
9 | 1.317 | 0.03282 | -0.094 | 40.139
9.5 | 1.116 | 0.03504 | -0.094 | 31.843
10 | 0.738 | 0.07521 | -0.047 | 9.808
10.5 | 0.764 | 0.09427 | -0.043 | 8.105
11 | 0.791 | 0.10526 | -0.042 | 7.519
11.5 | 0.82 | 0.11318 | -0.046 | 7.246
12 | 0.848 | 0.11848 | -0.047 | 7.155
12.5 | 0.875 | 0.12593 | -0.047 | 6.951
13 | 0.903 | 0.12584 | -0.049 | 7.177

## 40. Re 750k Mach 0.50 (2)
BIGFOIL.COM POLAR EXPORT
GA 40-416
GA 40-416 |  |  |  | Cl Max: | 1.1793 | at alpha= | 7 | deg
XFOIL ncrit=9 |  |  |  | L/D Max: | 117.715 | at alpha= | 6 | deg
Re: | 750000 |  |  | Cd Min: | 0.24494 | at alpha= | -20 | deg
Mach: | 0.5 |  |  | Cl=0 at alpha= | -3.2243 | deg
|  |  |  | @ Cl=0.1, Cd= | 0.010833
|  |  |  | @ Cl=0.4, Cd= | 0.0084112
|  |  |  | @ Cl=0.6, Cd= | 0.0087601
alpha (deg) | Cl | Cd | Cm | Cl/Cd
-20 | -0.5433 | 0.24494 | 0.0052 | -2.2181
-19.5 | -0.5216 | 0.23641 | -0.0008 | -2.2063
-18.5 | -0.4598 | 0.2193 | -0.0159 | -2.0967
-18 | -0.4417 | 0.213 | -0.0185 | -2.0737
-17.5 | -0.4217 | 0.20603 | -0.0222 | -2.0468
-17 | -0.4013 | 0.19882 | -0.0262 | -2.0184
-16.5 | -0.3848 | 0.19047 | -0.0316 | -2.0203
-16 | -0.3693 | 0.18259 | -0.0367 | -2.0226
-15.5 | -0.3434 | 0.17537 | -0.0394 | -1.9581
-15 | -0.3216 | 0.16848 | -0.0432 | -1.9088
-14.5 | -0.3012 | 0.1614 | -0.0471 | -1.8662
-14 | -0.2845 | 0.15327 | -0.0518 | -1.8562
-13.5 | -0.2761 | 0.14423 | -0.0578 | -1.9143
-13 | -0.2551 | 0.13684 | -0.0609 | -1.8642
-12.5 | -0.233 | 0.13072 | -0.0636 | -1.7824
-12 | -0.2175 | 0.12319 | -0.0676 | -1.7656
-11.5 | -0.2137 | 0.11329 | -0.0741 | -1.8863
-11 | -0.2054 | 0.10444 | -0.0789 | -1.9667
-10.5 | -0.191 | 0.09783 | -0.0814 | -1.9524
-10 | -0.1791 | 0.09101 | -0.0846 | -1.9679
-9 | -0.1939 | 0.06955 | -0.0963 | -2.7879
-8.5 | -0.2061 | 0.05777 | -0.1049 | -3.5676
-8 | -0.2369 | 0.04702 | -0.112 | -5.0383
-7.5 | -0.2702 | 0.03952 | -0.1124 | -6.837
-7 | -0.3003 | 0.03409 | -0.1065 | -8.809
-6.5 | -0.3102 | 0.02796 | -0.1003 | -11.0944
-6 | -0.2956 | 0.02276 | -0.0949 | -12.9877
-5.5 | -0.2558 | 0.01913 | -0.0912 | -13.3717
-5 | -0.2023 | 0.01609 | -0.0884 | -12.573
-4.5 | -0.1464 | 0.01437 | -0.0861 | -10.1879
-4 | -0.0907 | 0.01311 | -0.0838 | -6.9184
-3.5 | -0.0322 | 0.01228 | -0.0821 | -2.6221
-3 | 0.0262 | 0.01148 | -0.0807 | 2.2822
-2.5 | 0.088 | 0.01096 | -0.0798 | 8.0292
-2 | 0.1484 | 0.01032 | -0.0791 | 14.3798
-1.5 | 0.1922 | 0.00828 | -0.0768 | 23.2126
-1 | 0.2572 | 0.00815 | -0.0767 | 31.5583
-0.5 | 0.3227 | 0.0082 | -0.0764 | 39.3537
0 | 0.3906 | 0.0084 | -0.077 | 46.5
0.5 | 0.4578 | 0.00848 | -0.0775 | 53.9858
1 | 0.5252 | 0.00861 | -0.0781 | 60.9988
1.5 | 0.5931 | 0.00874 | -0.0787 | 67.8604
2 | 0.6616 | 0.00894 | -0.0794 | 74.0045
2.5 | 0.7281 | 0.0092 | -0.0797 | 79.1413
3 | 0.7934 | 0.00941 | -0.0797 | 84.3146
3.5 | 0.86 | 0.00959 | -0.0798 | 89.6767
4 | 0.9288 | 0.00981 | -0.08 | 94.6789
4.5 | 0.989 | 0.00996 | -0.0785 | 99.2972
5 | 1.0564 | 0.00998 | -0.0778 | 105.8517
5.5 | 1.105 | 0.0097 | -0.0733 | 113.9175
6 | 1.1489 | 0.00976 | -0.0681 | 117.7152
6.5 | 1.1694 | 0.0101 | -0.0588 | 115.7822
7 | 1.1793 | 0.01253 | -0.0524 | 94.1181
7.5 | 1.1301 | 0.01788 | -0.0407 | 63.2047
8 | 1.088 | 0.0238 | -0.0316 | 45.7143
8.5 | 1.0574 | 0.02967 | -0.0248 | 35.6387
9 | 1.0416 | 0.03513 | -0.0198 | 29.6499
9.5 | 1.0444 | 0.0398 | -0.0162 | 26.2412
10 | 1.0601 | 0.04388 | -0.0136 | 24.1591
10.5 | 1.0785 | 0.04801 | -0.0113 | 22.4641
11 | 1.0934 | 0.05263 | -0.0092 | 20.7752
11.5 | 1.1074 | 0.05756 | -0.0075 | 19.2391
12 | 1.1194 | 0.06285 | -0.006 | 17.8107

## 41. Re 1M Mach 0.00 (1)
BIGFOIL.COM POLAR EXPORT
GA 40-416
GA 40-416 |  |  |  | Cl Max: | 1.57 | at alpha= | 14 | deg
JavaFoil+Calcfoil stall+Eppler ext transition |  |  |  | L/D Max: | 154.93 | at alpha= | 6.5 | deg
Re: | 1000000 |  |  | Cd Min: | 0.00596 | at alpha= | -1 | deg
Mach: | 0 |  |  | Cl=0 at alpha= | -3.0246 | deg
|  |  |  | @ Cl=0.1, Cd= | 0.0083503
|  |  |  | @ Cl=0.4, Cd= | 0.005994
|  |  |  | @ Cl=0.6, Cd= | 0.0061552
alpha (deg) | Cl | Cd | Cm | Cl/Cd
-18.5 | -0.534 | 0.1557 | -0.013 | -3.432
-18 | -0.548 | 0.15136 | -0.013 | -3.622
-17.5 | -0.562 | 0.14529 | -0.013 | -3.865
-17 | -0.574 | 0.1363 | -0.014 | -4.213
-16.5 | -0.586 | 0.13063 | -0.014 | -4.486
-16 | -0.597 | 0.12479 | -0.014 | -4.781
-15.5 | -0.606 | 0.11863 | -0.015 | -5.111
-15 | -0.614 | 0.11293 | -0.015 | -5.437
-14.5 | -0.62 | 0.10689 | -0.016 | -5.8
-14 | -0.624 | 0.10162 | -0.016 | -6.141
-13.5 | -0.626 | 0.09583 | -0.017 | -6.528
-13 | -0.625 | 0.09053 | -0.017 | -6.9
-12.5 | -0.621 | 0.08541 | -0.018 | -7.268
-12 | -0.614 | 0.07947 | -0.019 | -7.731
-11.5 | -0.604 | 0.07442 | -0.019 | -8.121
-11 | -0.591 | 0.07108 | -0.019 | -8.311
-10.5 | -0.575 | 0.06587 | -0.021 | -8.725
-10 | -0.554 | 0.06332 | -0.021 | -8.747
-9.5 | -0.53 | 0.05935 | -0.021 | -8.934
-9 | -0.504 | 0.0553 | -0.022 | -9.106
-8.5 | -0.474 | 0.05216 | -0.023 | -9.083
-8 | -0.538 | 0.01155 | -0.048 | -46.565
-7.5 | -0.495 | 0.01141 | -0.049 | -43.444
-7 | -0.449 | 0.01092 | -0.05 | -41.14
-6.5 | -0.399 | 0.01029 | -0.051 | -38.777
-6 | -0.346 | 0.00981 | -0.053 | -35.325
-5.5 | -0.292 | 0.00975 | -0.054 | -29.896
-5 | -0.235 | 0.00948 | -0.055 | -24.779
-4.5 | -0.177 | 0.00911 | -0.056 | -19.408
-4 | -0.118 | 0.00907 | -0.057 | -12.971
-3.5 | -0.058 | 0.00881 | -0.058 | -6.535
-3 | 0.003 | 0.00864 | -0.059 | 0.362
-2.5 | 0.064 | 0.00842 | -0.06 | 7.632
-2 | 0.126 | 0.0083 | -0.062 | 15.124
-1.5 | 0.188 | 0.00598 | -0.063 | 31.364
-1 | 0.249 | 0.00596 | -0.064 | 41.758
-0.5 | 0.31 | 0.00603 | -0.065 | 51.504
0 | 0.375 | 0.00599 | -0.066 | 62.563
0.5 | 0.437 | 0.006 | -0.067 | 72.776
1 | 0.499 | 0.00613 | -0.068 | 81.417
1.5 | 0.561 | 0.00613 | -0.07 | 91.449
2 | 0.623 | 0.00617 | -0.071 | 100.931
2.5 | 0.685 | 0.00623 | -0.072 | 109.914
3 | 0.747 | 0.00629 | -0.073 | 118.631
3.5 | 0.808 | 0.00642 | -0.074 | 125.922
4 | 0.87 | 0.00654 | -0.075 | 133.125
4.5 | 0.927 | 0.00687 | -0.076 | 135.011
5 | 0.987 | 0.00707 | -0.078 | 139.558
5.5 | 1.045 | 0.00705 | -0.079 | 148.201
6 | 1.103 | 0.00728 | -0.08 | 151.478
6.5 | 1.16 | 0.00749 | -0.081 | 154.93
7 | 1.175 | 0.01655 | -0.079 | 70.997
7.5 | 1.224 | 0.01744 | -0.08 | 70.179
8 | 1.27 | 0.0185 | -0.081 | 68.65
8.5 | 1.314 | 0.01912 | -0.082 | 68.733
9 | 1.356 | 0.02015 | -0.083 | 67.282
9.5 | 1.394 | 0.02108 | -0.084 | 66.157
10 | 1.429 | 0.02261 | -0.085 | 63.201
10.5 | 1.461 | 0.02386 | -0.085 | 61.214
11 | 1.489 | 0.0252 | -0.086 | 59.057
11.5 | 1.512 | 0.02665 | -0.087 | 56.737
12 | 1.532 | 0.0282 | -0.088 | 54.328
12.5 | 1.548 | 0.02997 | -0.089 | 51.637
13 | 1.56 | 0.03154 | -0.089 | 49.444
13.5 | 1.567 | 0.03336 | -0.09 | 46.971
14 | 1.57 | 0.03541 | -0.091 | 44.343
14.5 | 1.569 | 0.0375 | -0.092 | 41.826
15 | 1.563 | 0.03972 | -0.092 | 39.362
15.5 | 1.553 | 0.04253 | -0.093 | 36.52
16 | 1.54 | 0.04525 | -0.093 | 34.031
16.5 | 1.521 | 0.04885 | -0.094 | 31.144
17 | 1.482 | 0.05607 | -0.093 | 26.424
17.5 | 1.287 | 0.13064 | -0.063 | 9.853
18 | 1.258 | 0.13741 | -0.063 | 9.158
18.5 | 1.218 | 0.15102 | -0.057 | 8.063
19 | 1.179 | 0.16121 | -0.051 | 7.316

## 42. Re 1M Mach 0.00 (2)
BIGFOIL.COM POLAR EXPORT
GA 40-416
GA 40-416 |  |  |  | Cl Max: | 1.389 | at alpha= | 19.5 | deg
XFOIL ncrit=9 |  |  |  | L/D Max: | 143.569 | at alpha= | 6.5 | deg
Re: | 1000000 |  |  | Cd Min: | 0.16237 | at alpha= | -16 | deg
Mach: | 0 |  |  | Cl=0 at alpha= | -3.0976 | deg
|  |  |  | @ Cl=0.1, Cd= | 0.0073263
|  |  |  | @ Cl=0.4, Cd= | 0.0065632
|  |  |  | @ Cl=0.6, Cd= | 0.0067319
alpha (deg) | Cl | Cd | Cm | Cl/Cd
-16 | -0.3787 | 0.16237 | -0.0362 | -2.3323
-15.5 | -0.3627 | 0.15656 | -0.039 | -2.3167
-15 | -0.3483 | 0.15039 | -0.0421 | -2.316
-14.5 | -0.3344 | 0.14406 | -0.0453 | -2.3213
-14 | -0.3353 | 0.13277 | -0.0511 | -2.5254
-13.5 | -0.3318 | 0.12302 | -0.0556 | -2.6971
-13 | -0.3304 | 0.11413 | -0.0595 | -2.8949
-12.5 | -0.3209 | 0.1076 | -0.0627 | -2.9823
-12 | -0.6617 | 0.03829 | -0.0932 | -17.2813
-11.5 | -0.7223 | 0.03024 | -0.0858 | -23.8856
-11 | -0.7328 | 0.02612 | -0.0788 | -28.0551
-10.5 | -0.7104 | 0.02353 | -0.0754 | -30.1912
-10 | -0.6817 | 0.02069 | -0.0727 | -32.9483
-9 | -0.5998 | 0.0177 | -0.0698 | -33.887
-8.5 | -0.5541 | 0.01662 | -0.0688 | -33.3394
-8 | -0.5064 | 0.01564 | -0.068 | -32.3785
-7.5 | -0.4608 | 0.0143 | -0.067 | -32.2238
-7 | -0.4103 | 0.01375 | -0.0666 | -29.84
-6.5 | -0.3584 | 0.01316 | -0.0663 | -27.234
-6 | -0.31 | 0.0122 | -0.0656 | -25.4098
-5.5 | -0.2575 | 0.01173 | -0.0654 | -21.9523
-5 | -0.2062 | 0.01101 | -0.0651 | -18.7284
-4.5 | -0.1518 | 0.01065 | -0.0652 | -14.2535
-4 | -0.0991 | 0.01012 | -0.0651 | -9.7925
-3.5 | -0.0445 | 0.00973 | -0.0652 | -4.5735
-3 | 0.0108 | 0.00936 | -0.0655 | 1.1538
-2.5 | 0.064 | 0.00874 | -0.0655 | 7.3227
-2 | 0.1078 | 0.00702 | -0.0647 | 15.3561
-1.5 | 0.1623 | 0.00663 | -0.0649 | 24.4796
-1 | 0.2189 | 0.00649 | -0.0654 | 33.7288
-0.5 | 0.2754 | 0.00644 | -0.0657 | 42.764
0 | 0.3326 | 0.00645 | -0.0662 | 51.5659
0.5 | 0.3906 | 0.00656 | -0.0669 | 59.5427
1 | 0.4489 | 0.00658 | -0.0677 | 68.2219
1.5 | 0.5067 | 0.00662 | -0.0685 | 76.5408
2 | 0.5644 | 0.00667 | -0.0692 | 84.6177
2.5 | 0.6219 | 0.00677 | -0.0699 | 91.8612
3 | 0.6794 | 0.00691 | -0.0706 | 98.3213
3.5 | 0.7365 | 0.00696 | -0.0712 | 105.819
4 | 0.7928 | 0.00698 | -0.0717 | 113.5817
4.5 | 0.8484 | 0.00706 | -0.072 | 120.17
5 | 0.9032 | 0.00706 | -0.0721 | 127.932
5.5 | 0.9553 | 0.00706 | -0.0717 | 135.3116
6 | 1.0081 | 0.00719 | -0.0715 | 140.2086
6.5 | 1.0581 | 0.00737 | -0.0708 | 143.5685
7 | 1.0945 | 0.00801 | -0.0677 | 136.6417
7.5 | 1.1013 | 0.00976 | -0.0598 | 112.8381
8 | 1.1028 | 0.01203 | -0.0527 | 91.6708
8.5 | 1.0963 | 0.01461 | -0.0449 | 75.0376
9 | 1.0942 | 0.01755 | -0.0389 | 62.3476
9.5 | 1.101 | 0.02034 | -0.0345 | 54.1298
10 | 1.1146 | 0.0229 | -0.0311 | 48.6725
10.5 | 1.1343 | 0.02519 | -0.0286 | 45.0298
11 | 1.1559 | 0.02743 | -0.0264 | 42.14
11.5 | 1.1786 | 0.0297 | -0.0245 | 39.6835
12 | 1.2002 | 0.03214 | -0.0227 | 37.3429
12.5 | 1.2196 | 0.03486 | -0.021 | 34.9857
13 | 1.2421 | 0.03743 | -0.0197 | 33.1846
13.5 | 1.2608 | 0.0404 | -0.0184 | 31.2079
14 | 1.2759 | 0.04379 | -0.017 | 29.1368
14.5 | 1.2975 | 0.0467 | -0.0162 | 27.7837
15 | 1.3141 | 0.05016 | -0.0154 | 26.1982
15.5 | 1.3201 | 0.05481 | -0.0145 | 24.085
16 | 1.3387 | 0.05832 | -0.0142 | 22.9544
16.5 | 1.3534 | 0.06232 | -0.014 | 21.7169
17 | 1.3643 | 0.06689 | -0.0141 | 20.3962
17.5 | 1.3603 | 0.07335 | -0.0143 | 18.5453
18 | 1.3705 | 0.07836 | -0.015 | 17.4898
18.5 | 1.3786 | 0.08379 | -0.016 | 16.453
19.5 | 1.389 | 0.09588 | -0.0191 | 14.4869
20 | 1.3878 | 0.10308 | -0.0214 | 13.4633

## 43. Re 1M Mach 0.10 (1)
BIGFOIL.COM POLAR EXPORT
GA 40-416
GA 40-416 |  |  |  | Cl Max: | 1.557 | at alpha= | 13.5 | deg
JavaFoil+Calcfoil stall+Eppler ext transition |  |  |  | L/D Max: | 154.534 | at alpha= | 6.5 | deg
Re: | 1000000 |  |  | Cd Min: | 0.006 | at alpha= | -1 | deg
Mach: | 0.1 |  |  | Cl=0 at alpha= | -3.0246 | deg
|  |  |  | @ Cl=0.1, Cd= | 0.0084212
|  |  |  | @ Cl=0.4, Cd= | 0.0060437
|  |  |  | @ Cl=0.6, Cd= | 0.0061958
alpha (deg) | Cl | Cd | Cm | Cl/Cd
-18 | -0.501 | 0.15005 | -0.013 | -3.338
-17.5 | -0.517 | 0.14447 | -0.013 | -3.579
-17 | -0.533 | 0.1401 | -0.014 | -3.802
-16.5 | -0.547 | 0.13236 | -0.014 | -4.136
-16 | -0.561 | 0.12659 | -0.014 | -4.432
-15.5 | -0.574 | 0.11956 | -0.015 | -4.797
-15 | -0.585 | 0.11534 | -0.015 | -5.069
-14.5 | -0.594 | 0.10837 | -0.016 | -5.479
-14 | -0.601 | 0.1021 | -0.016 | -5.884
-13.5 | -0.606 | 0.09694 | -0.017 | -6.247
-13 | -0.607 | 0.09107 | -0.017 | -6.67
-12.5 | -0.606 | 0.08584 | -0.018 | -7.064
-12 | -0.603 | 0.07945 | -0.019 | -7.584
-11.5 | -0.595 | 0.07529 | -0.019 | -7.902
-11 | -0.583 | 0.07124 | -0.02 | -8.189
-10.5 | -0.569 | 0.06582 | -0.021 | -8.646
-10 | -0.55 | 0.06349 | -0.021 | -8.664
-9.5 | -0.528 | 0.05978 | -0.021 | -8.827
-9 | -0.502 | 0.05591 | -0.022 | -8.979
-8.5 | -0.473 | 0.0521 | -0.023 | -9.074
-8 | -0.537 | 0.01163 | -0.048 | -46.195
-7.5 | -0.496 | 0.01144 | -0.049 | -43.354
-7 | -0.45 | 0.01096 | -0.051 | -41.056
-6.5 | -0.4 | 0.0103 | -0.052 | -38.855
-6 | -0.348 | 0.00989 | -0.053 | -35.162
-5.5 | -0.293 | 0.00986 | -0.054 | -29.688
-5 | -0.236 | 0.00953 | -0.055 | -24.768
-4.5 | -0.178 | 0.00921 | -0.056 | -19.287
-4 | -0.118 | 0.00904 | -0.057 | -13.085
-3.5 | -0.058 | 0.00891 | -0.058 | -6.495
-3 | 0.003 | 0.00862 | -0.06 | 0.365
-2.5 | 0.065 | 0.00849 | -0.061 | 7.606
-2 | 0.126 | 0.00837 | -0.062 | 15.078
-1.5 | 0.188 | 0.00603 | -0.063 | 31.274
-1 | 0.25 | 0.006 | -0.064 | 41.692
-0.5 | 0.312 | 0.00602 | -0.065 | 51.869
0 | 0.377 | 0.00604 | -0.067 | 62.42
0.5 | 0.439 | 0.00605 | -0.068 | 72.589
1 | 0.501 | 0.00606 | -0.069 | 82.722
1.5 | 0.564 | 0.00619 | -0.07 | 91.04
2 | 0.626 | 0.0062 | -0.071 | 101.037
2.5 | 0.688 | 0.00629 | -0.072 | 109.413
3 | 0.75 | 0.00636 | -0.073 | 117.99
3.5 | 0.813 | 0.00644 | -0.075 | 126.23
4 | 0.875 | 0.00651 | -0.076 | 134.276
4.5 | 0.932 | 0.00693 | -0.077 | 134.508
5 | 0.991 | 0.00711 | -0.078 | 139.373
5.5 | 1.05 | 0.00711 | -0.079 | 147.657
6 | 1.109 | 0.0073 | -0.08 | 151.928
6.5 | 1.166 | 0.00754 | -0.081 | 154.534
7 | 1.18 | 0.01669 | -0.08 | 70.696
7.5 | 1.229 | 0.01761 | -0.08 | 69.752
8 | 1.275 | 0.01868 | -0.081 | 68.24
8.5 | 1.319 | 0.01935 | -0.082 | 68.168
9 | 1.36 | 0.02026 | -0.083 | 67.11
9.5 | 1.398 | 0.02133 | -0.084 | 65.544
10 | 1.432 | 0.0229 | -0.085 | 62.516
10.5 | 1.462 | 0.02416 | -0.086 | 60.51
11 | 1.489 | 0.02555 | -0.087 | 58.263
11.5 | 1.511 | 0.02704 | -0.087 | 55.882
12 | 1.529 | 0.02864 | -0.088 | 53.402
12.5 | 1.543 | 0.03046 | -0.089 | 50.654
13 | 1.552 | 0.03209 | -0.09 | 48.376
13.5 | 1.557 | 0.03395 | -0.09 | 45.855
14 | 1.557 | 0.03611 | -0.091 | 43.11
14.5 | 1.552 | 0.03832 | -0.092 | 40.505
15 | 1.543 | 0.04076 | -0.093 | 37.852
15.5 | 1.529 | 0.04353 | -0.093 | 35.13
16 | 1.51 | 0.04668 | -0.094 | 32.356
16.5 | 1.486 | 0.05108 | -0.094 | 29.082
17 | 1.302 | 0.11504 | -0.07 | 11.32
17.5 | 1.245 | 0.13542 | -0.06 | 9.197
18 | 1.207 | 0.14533 | -0.057 | 8.304
18.5 | 1.166 | 0.15705 | -0.051 | 7.424

## 44. Re 1M Mach 0.10 (2)
BIGFOIL.COM POLAR EXPORT
GA 40-416
GA 40-416 |  |  |  | Cl Max: | 1.3769 | at alpha= | 19.5 | deg
XFOIL ncrit=9 |  |  |  | L/D Max: | 143.19 | at alpha= | 6.5 | deg
Re: | 1000000 |  |  | Cd Min: | 0.15728 | at alpha= | -15.5 | deg
Mach: | 0.1 |  |  | Cl=0 at alpha= | -3.1007 | deg
|  |  |  | @ Cl=0.1, Cd= | 0.0074496
|  |  |  | @ Cl=0.4, Cd= | 0.0065835
|  |  |  | @ Cl=0.6, Cd= | 0.0067667
alpha (deg) | Cl | Cd | Cm | Cl/Cd
-15.5 | -0.3614 | 0.15728 | -0.0389 | -2.2978
-15 | -0.3467 | 0.15109 | -0.042 | -2.2947
-14.5 | -0.3327 | 0.14475 | -0.0452 | -2.2984
-14 | -0.3327 | 0.1337 | -0.051 | -2.4884
-13.5 | -0.3285 | 0.12402 | -0.0555 | -2.6488
-13 | -0.3261 | 0.11531 | -0.0593 | -2.828
-12.5 | -0.3155 | 0.10893 | -0.0625 | -2.8964
-12 | -0.5486 | 0.0496 | -0.0938 | -11.0605
-11.5 | -0.6319 | 0.03773 | -0.0934 | -16.7479
-11 | -0.6995 | 0.02922 | -0.0842 | -23.9391
-10.5 | -0.7 | 0.0252 | -0.0783 | -27.7778
-10 | -0.6717 | 0.02288 | -0.0753 | -29.3575
-9.5 | -0.6438 | 0.01951 | -0.0725 | -32.9985
-9 | -0.6006 | 0.01821 | -0.0712 | -32.9819
-8.5 | -0.5553 | 0.01706 | -0.0701 | -32.5498
-8 | -0.5079 | 0.01592 | -0.0691 | -31.9033
-7.5 | -0.4619 | 0.01455 | -0.068 | -31.7457
-7 | -0.4118 | 0.01389 | -0.0674 | -29.6472
-6.5 | -0.3599 | 0.01326 | -0.0671 | -27.1418
-6 | -0.3112 | 0.0123 | -0.0663 | -25.3008
-5.5 | -0.2585 | 0.0118 | -0.066 | -21.9068
-5 | -0.2069 | 0.01107 | -0.0657 | -18.6902
-4.5 | -0.1524 | 0.01069 | -0.0657 | -14.2563
-4 | -0.0995 | 0.01018 | -0.0655 | -9.7741
-3.5 | -0.0444 | 0.00977 | -0.0657 | -4.5445
-3 | 0.0112 | 0.0094 | -0.0659 | 1.1915
-2.5 | 0.065 | 0.00884 | -0.066 | 7.3529
-2 | 0.1088 | 0.0071 | -0.0652 | 15.3239
-1.5 | 0.1634 | 0.00665 | -0.0653 | 24.5714
-1 | 0.2203 | 0.00651 | -0.0657 | 33.8402
-0.5 | 0.2771 | 0.00645 | -0.066 | 42.9612
0 | 0.3346 | 0.00649 | -0.0665 | 51.5562
0.5 | 0.3931 | 0.00658 | -0.0673 | 59.7416
1.5 | 0.5098 | 0.00664 | -0.0688 | 76.7771
2 | 0.5678 | 0.0067 | -0.0695 | 84.7463
2.5 | 0.6257 | 0.00682 | -0.0703 | 91.7449
3 | 0.6835 | 0.00693 | -0.071 | 98.6291
3.5 | 0.741 | 0.00699 | -0.0716 | 106.0086
4 | 0.7976 | 0.00702 | -0.072 | 113.6182
4.5 | 0.8536 | 0.0071 | -0.0723 | 120.2254
5 | 0.9088 | 0.0071 | -0.0725 | 128
5.5 | 0.9613 | 0.0071 | -0.072 | 135.3944
6 | 1.0143 | 0.00723 | -0.0718 | 140.2905
6.5 | 1.0639 | 0.00743 | -0.0709 | 143.1898
7 | 1.0987 | 0.00812 | -0.0674 | 135.3079
7.5 | 1.1039 | 0.00998 | -0.0592 | 110.6112
8 | 1.1015 | 0.0123 | -0.0515 | 89.5528
8.5 | 1.094 | 0.01504 | -0.0439 | 72.7394
9 | 1.0923 | 0.01806 | -0.038 | 60.4817
9.5 | 1.0983 | 0.02096 | -0.0335 | 52.3998
10 | 1.1124 | 0.02355 | -0.0302 | 47.2357
10.5 | 1.133 | 0.02584 | -0.0278 | 43.8467
11 | 1.1535 | 0.02821 | -0.0255 | 40.8898
11.5 | 1.1771 | 0.03048 | -0.0237 | 38.6188
12 | 1.1982 | 0.03304 | -0.0219 | 36.2651
12.5 | 1.2184 | 0.03575 | -0.0202 | 34.0811
13 | 1.2404 | 0.03844 | -0.0189 | 32.2685
13.5 | 1.2569 | 0.04168 | -0.0174 | 30.156
14 | 1.2736 | 0.04503 | -0.0162 | 28.2834
14.5 | 1.2944 | 0.04809 | -0.0154 | 26.9162
15 | 1.3092 | 0.05182 | -0.0145 | 25.2644
15.5 | 1.3177 | 0.05633 | -0.0137 | 23.3925
16 | 1.3347 | 0.06009 | -0.0134 | 22.2117
16.5 | 1.3481 | 0.06437 | -0.0133 | 20.943
17 | 1.3564 | 0.06938 | -0.0134 | 19.5503
17.5 | 1.3541 | 0.07577 | -0.0138 | 17.8712
18 | 1.3636 | 0.08104 | -0.0146 | 16.8263
18.5 | 1.37 | 0.08681 | -0.0157 | 15.7816
19 | 1.3742 | 0.09308 | -0.0173 | 14.7636
19.5 | 1.3769 | 0.09979 | -0.0194 | 13.798
20 | 1.3726 | 0.10759 | -0.022 | 12.7577

## 45. Re 1M Mach 0.25 (1)
BIGFOIL.COM POLAR EXPORT
GA 40-416
GA 40-416 |  |  |  | Cl Max: | 1.497 | at alpha= | 12 | deg
JavaFoil+Calcfoil stall+Eppler ext transition |  |  |  | L/D Max: | 151.379 | at alpha= | 6 | deg
Re: | 1000000 |  |  | Cd Min: | 0.00606 | at alpha= | -1.5 | deg
Mach: | 0.25 |  |  | Cl=0 at alpha= | -3.0242 | deg
|  |  |  | @ Cl=0.1, Cd= | 0.0084678
|  |  |  | @ Cl=0.4, Cd= | 0.0060761
|  |  |  | @ Cl=0.6, Cd= | 0.006233
alpha (deg) | Cl | Cd | Cm | Cl/Cd
-15.5 | -0.261 | 0.12791 | -0.015 | -2.041
-15 | -0.309 | 0.12239 | -0.016 | -2.527
-14.5 | -0.352 | 0.11361 | -0.016 | -3.1
-14 | -0.391 | 0.10759 | -0.017 | -3.631
-13.5 | -0.425 | 0.10207 | -0.017 | -4.161
-13 | -0.454 | 0.09757 | -0.017 | -4.651
-12.5 | -0.478 | 0.08969 | -0.018 | -5.331
-12 | -0.497 | 0.08427 | -0.019 | -5.901
-11.5 | -0.51 | 0.07932 | -0.019 | -6.436
-11 | -0.518 | 0.07446 | -0.02 | -6.953
-10.5 | -0.519 | 0.06914 | -0.02 | -7.506
-10 | -0.514 | 0.06548 | -0.021 | -7.849
-9.5 | -0.503 | 0.06167 | -0.022 | -8.155
-9 | -0.487 | 0.05628 | -0.023 | -8.647
-8.5 | -0.464 | 0.05295 | -0.023 | -8.767
-8 | -0.438 | 0.04955 | -0.025 | -8.834
-7.5 | -0.493 | 0.01191 | -0.05 | -41.387
-7 | -0.452 | 0.01131 | -0.052 | -40.013
-6.5 | -0.405 | 0.0109 | -0.053 | -37.178
-6 | -0.354 | 0.01003 | -0.054 | -35.243
-5.5 | -0.299 | 0.00967 | -0.055 | -30.902
-5 | -0.241 | 0.00965 | -0.057 | -25.012
-4.5 | -0.182 | 0.00928 | -0.058 | -19.616
-4 | -0.121 | 0.00919 | -0.059 | -13.191
-3.5 | -0.059 | 0.00887 | -0.06 | -6.691
-3 | 0.003 | 0.00874 | -0.061 | 0.37
-2.5 | 0.066 | 0.00859 | -0.062 | 7.72
-2 | 0.13 | 0.00836 | -0.064 | 15.512
-1.5 | 0.194 | 0.00606 | -0.065 | 31.933
-1 | 0.257 | 0.0061 | -0.066 | 42.159
-0.5 | 0.321 | 0.00611 | -0.067 | 52.486
0 | 0.387 | 0.00607 | -0.068 | 63.766
0.5 | 0.451 | 0.0061 | -0.07 | 73.999
1 | 0.515 | 0.00617 | -0.071 | 83.575
1.5 | 0.579 | 0.00621 | -0.072 | 93.319
2 | 0.643 | 0.00628 | -0.073 | 102.502
2.5 | 0.707 | 0.00635 | -0.074 | 111.359
3 | 0.771 | 0.00643 | -0.075 | 119.887
3.5 | 0.835 | 0.00652 | -0.077 | 128.023
4 | 0.899 | 0.00664 | -0.078 | 135.433
4.5 | 0.957 | 0.00713 | -0.079 | 134.217
5 | 1.018 | 0.00732 | -0.08 | 139.059
5.5 | 1.078 | 0.00732 | -0.081 | 147.317
6 | 1.137 | 0.00751 | -0.082 | 151.379
6.5 | 1.181 | 0.00819 | -0.082 | 144.169
7 | 1.206 | 0.01761 | -0.081 | 68.464
7.5 | 1.254 | 0.01861 | -0.082 | 67.405
8 | 1.299 | 0.01981 | -0.083 | 65.593
8.5 | 1.341 | 0.02054 | -0.084 | 65.288
9 | 1.379 | 0.02168 | -0.085 | 63.611
9.5 | 1.413 | 0.02326 | -0.086 | 60.727
10 | 1.441 | 0.02462 | -0.087 | 58.547
10.5 | 1.465 | 0.02611 | -0.088 | 56.085
11 | 1.482 | 0.02774 | -0.089 | 53.417
11.5 | 1.493 | 0.02952 | -0.09 | 50.578
12 | 1.497 | 0.03148 | -0.09 | 47.561
12.5 | 1.495 | 0.03358 | -0.091 | 44.51
13 | 1.485 | 0.0356 | -0.092 | 41.713
13.5 | 1.467 | 0.03792 | -0.092 | 38.676
14 | 1.44 | 0.04088 | -0.093 | 35.239
14.5 | 1.405 | 0.04447 | -0.093 | 31.583
15 | 1.192 | 0.10939 | -0.059 | 10.897
15.5 | 1.144 | 0.12029 | -0.05 | 9.508
16 | 1.1 | 0.12709 | -0.049 | 8.658
16.5 | 1.052 | 0.13621 | -0.048 | 7.722
17 | 0.987 | 0.14534 | -0.047 | 6.791

## 46. Re 1M Mach 0.25 (2)
BIGFOIL.COM POLAR EXPORT
GA 40-416
GA 40-416 |  |  |  | Cl Max: | 1.3151 | at alpha= | 18 | deg
XFOIL ncrit=9 |  |  |  | L/D Max: | 142.403 | at alpha= | 6.5 | deg
Re: | 1000000 |  |  | Cd Min: | 0.138 | at alpha= | -14 | deg
Mach: | 0.25 |  |  | Cl=0 at alpha= | -3.1142 | deg
|  |  |  | @ Cl=0.1, Cd= | 0.0081636
|  |  |  | @ Cl=0.4, Cd= | 0.006689
|  |  |  | @ Cl=0.6, Cd= | 0.0069208
alpha (deg) | Cl | Cd | Cm | Cl/Cd
-14 | -0.321 | 0.138 | -0.0508 | -2.3261
-13.5 | -0.3142 | 0.12874 | -0.0553 | -2.4406
-13 | -0.3062 | 0.12076 | -0.0589 | -2.5356
-12.5 | -0.292 | 0.11492 | -0.0617 | -2.5409
-12 | -0.2834 | 0.10753 | -0.0654 | -2.6355
-11.5 | -0.2774 | 0.09988 | -0.0692 | -2.7773
-11 | -0.4274 | 0.05519 | -0.0937 | -7.7442
-10.5 | -0.4854 | 0.04343 | -0.0988 | -11.1766
-10 | -0.5491 | 0.03441 | -0.095 | -15.9576
-9.5 | -0.5843 | 0.02872 | -0.0865 | -20.3447
-9 | -0.5868 | 0.02309 | -0.0806 | -25.4136
-8.5 | -0.5526 | 0.02073 | -0.0779 | -26.657
-8 | -0.5108 | 0.01868 | -0.0759 | -27.3448
-7 | -0.4184 | 0.01488 | -0.0725 | -28.1183
-6.5 | -0.366 | 0.01411 | -0.0717 | -25.9391
-6 | -0.3133 | 0.01334 | -0.0708 | -23.4858
-5.5 | -0.263 | 0.01225 | -0.0697 | -21.4694
-5 | -0.2082 | 0.01169 | -0.0693 | -17.8101
-4.5 | -0.1554 | 0.01099 | -0.0687 | -14.1401
-4 | -0.1006 | 0.0104 | -0.0683 | -9.6731
-3.5 | -0.0436 | 0.01001 | -0.0684 | -4.3556
-3 | 0.0129 | 0.00958 | -0.0684 | 1.3466
-2.5 | 0.0697 | 0.00923 | -0.0684 | 7.5515
-2 | 0.1163 | 0.00759 | -0.0677 | 15.3228
-1.5 | 0.1693 | 0.00677 | -0.0674 | 25.0074
-1 | 0.2279 | 0.00663 | -0.0678 | 34.3741
-0.5 | 0.2863 | 0.00659 | -0.0681 | 43.4446
0 | 0.3459 | 0.00668 | -0.0686 | 51.7814
0.5 | 0.4063 | 0.00669 | -0.0694 | 60.7324
1 | 0.4665 | 0.00673 | -0.0702 | 69.3165
1.5 | 0.5267 | 0.00678 | -0.0709 | 77.6844
2 | 0.5868 | 0.00689 | -0.0717 | 85.1669
2.5 | 0.6468 | 0.00703 | -0.0724 | 92.0057
3 | 0.7064 | 0.0071 | -0.0731 | 99.493
3.5 | 0.7656 | 0.00716 | -0.0736 | 106.9274
4 | 0.8246 | 0.00728 | -0.074 | 113.2692
4.5 | 0.8825 | 0.00729 | -0.0742 | 121.0562
5 | 0.9397 | 0.00736 | -0.0742 | 127.6766
5.5 | 0.9933 | 0.0073 | -0.0734 | 136.0685
6 | 1.0471 | 0.00744 | -0.0728 | 140.7392
6.5 | 1.0965 | 0.0077 | -0.0712 | 142.4026
7 | 1.1154 | 0.00882 | -0.0644 | 126.4626
7.5 | 1.1084 | 0.01119 | -0.0549 | 99.0527
8 | 1.094 | 0.01412 | -0.0459 | 77.4788
8.5 | 1.084 | 0.01758 | -0.0388 | 61.661
9 | 1.0807 | 0.02111 | -0.0333 | 51.1937
9.5 | 1.0869 | 0.02431 | -0.0291 | 44.71
10 | 1.1043 | 0.02696 | -0.0261 | 40.9607
10.5 | 1.1256 | 0.02951 | -0.0237 | 38.143
11 | 1.1453 | 0.0323 | -0.0214 | 35.4582
11.5 | 1.1692 | 0.03491 | -0.0196 | 33.4918
12 | 1.1848 | 0.03826 | -0.0175 | 30.9671
12.5 | 1.2095 | 0.04102 | -0.0161 | 29.4856
13 | 1.2285 | 0.04435 | -0.0146 | 27.7001
13.5 | 1.2413 | 0.04836 | -0.0131 | 25.6679
14 | 1.259 | 0.05207 | -0.0121 | 24.179
14.5 | 1.2742 | 0.05618 | -0.0112 | 22.6807
15 | 1.2813 | 0.06122 | -0.0104 | 20.9294
15.5 | 1.2947 | 0.06583 | -0.0101 | 19.6673
16 | 1.3061 | 0.07084 | -0.0101 | 18.4373
16.5 | 1.3113 | 0.07673 | -0.0104 | 17.0898
17 | 1.3098 | 0.08361 | -0.0112 | 15.6656
17.5 | 1.3148 | 0.09003 | -0.0123 | 14.604
18 | 1.3151 | 0.09733 | -0.0142 | 13.5118
18.5 | 1.3135 | 0.10513 | -0.0166 | 12.4941
19 | 1.3093 | 0.11359 | -0.0199 | 11.5265
19.5 | 1.3023 | 0.12274 | -0.024 | 10.6102
20 | 1.2852 | 0.13356 | -0.0292 | 9.6226

## 47. Re 1M Mach 0.50 (1)
BIGFOIL.COM POLAR EXPORT
GA 40-416
GA 40-416 |  |  |  | Cl Max: | 1.364 | at alpha= | 8 | deg
JavaFoil+Calcfoil stall+Eppler ext transition |  |  |  | L/D Max: | 127.64 | at alpha= | 6 | deg
Re: | 1000000 |  |  | Cd Min: | 0.00653 | at alpha= | -1 | deg
Mach: | 0.5 |  |  | Cl=0 at alpha= | -3.0286 | deg
|  |  |  | @ Cl=0.1, Cd= | 0.0090521
|  |  |  | @ Cl=0.4, Cd= | 0.0065356
|  |  |  | @ Cl=0.6, Cd= | 0.0066767
alpha (deg) | Cl | Cd | Cm | Cl/Cd
-20 | -0.95 | 0.19994 | -0.016 | -4.751
-19.5 | -0.923 | 0.19554 | -0.017 | -4.719
-19 | -0.896 | 0.19122 | -0.017 | -4.685
-18.5 | -0.871 | 0.1864 | -0.018 | -4.672
-18 | -0.841 | 0.17634 | -0.018 | -4.769
-17.5 | -0.812 | 0.17262 | -0.018 | -4.706
-17 | -0.784 | 0.16605 | -0.018 | -4.723
-16.5 | -0.756 | 0.19473 | -0.018 | -3.881
-16 | -0.729 | 0.15834 | -0.019 | -4.604
-15.5 | -0.701 | 0.15075 | -0.019 | -4.651
-15 | -0.674 | 0.14894 | -0.02 | -4.522
-14.5 | -0.646 | 0.13682 | -0.02 | -4.723
-14 | -0.619 | 0.12995 | -0.021 | -4.761
-13.5 | -0.592 | 0.12999 | -0.022 | -4.553
-13 | -0.562 | 0.12054 | -0.02 | -4.659
-12.5 | -0.533 | 0.11607 | -0.02 | -4.596
-12 | -0.506 | 0.11103 | -0.02 | -4.555
-11.5 | -0.478 | 0.10941 | -0.021 | -4.368
-11 | -0.45 | 0.10684 | -0.022 | -4.212
-10.5 | -0.422 | 0.10315 | -0.022 | -4.093
-10 | -0.394 | 0.10024 | -0.023 | -3.932
-9.5 | -0.366 | 0.08878 | -0.024 | -4.126
-9 | -0.338 | 0.06777 | -0.023 | -4.988
-8.5 | -0.31 | 0.05956 | -0.024 | -5.204
-8 | -0.282 | 0.05459 | -0.025 | -5.165
-7.5 | -0.253 | 0.06191 | -0.023 | -4.091
-7 | -0.225 | 0.0503 | -0.025 | -4.479
-6.5 | -0.23 | 0.04584 | -0.027 | -5.022
-6 | -0.281 | 0.04234 | -0.029 | -6.625
-5.5 | -0.253 | 0.03929 | -0.031 | -6.445
-5 | -0.258 | 0.0108 | -0.063 | -23.914
-4.5 | -0.199 | 0.01027 | -0.065 | -19.341
-4 | -0.134 | 0.00973 | -0.066 | -13.738
-3.5 | -0.066 | 0.00945 | -0.067 | -6.976
-3 | 0.004 | 0.00941 | -0.068 | 0.382
-2.5 | 0.074 | 0.00914 | -0.07 | 8.089
-2 | 0.145 | 0.0089 | -0.071 | 16.251
-1.5 | 0.216 | 0.00879 | -0.072 | 24.619
-1 | 0.287 | 0.00653 | -0.074 | 44.033
-0.5 | 0.358 | 0.00653 | -0.075 | 54.909
0 | 0.433 | 0.00654 | -0.076 | 66.178
0.5 | 0.505 | 0.00658 | -0.078 | 76.725
1 | 0.576 | 0.00665 | -0.079 | 86.59
1.5 | 0.648 | 0.00673 | -0.08 | 96.179
2 | 0.719 | 0.00686 | -0.082 | 104.869
2.5 | 0.782 | 0.00735 | -0.082 | 106.338
3 | 0.851 | 0.00751 | -0.083 | 113.28
3.5 | 0.919 | 0.00773 | -0.084 | 118.836
4 | 0.986 | 0.00803 | -0.085 | 122.715
4.5 | 1.045 | 0.00841 | -0.086 | 124.27
5 | 1.108 | 0.00878 | -0.087 | 126.116
5.5 | 1.169 | 0.00917 | -0.088 | 127.525
6 | 1.227 | 0.00961 | -0.09 | 127.64
6.5 | 1.261 | 0.02114 | -0.089 | 59.65
7 | 1.306 | 0.02277 | -0.09 | 57.362
7.5 | 1.343 | 0.02431 | -0.091 | 55.22
8 | 1.364 | 0.02652 | -0.092 | 51.437
8.5 | 1.364 | 0.02868 | -0.093 | 47.554
9 | 1.32 | 0.03115 | -0.094 | 42.366
9.5 | 1.118 | 0.03333 | -0.095 | 33.537
10 | 0.738 | 0.07324 | -0.048 | 10.08
10.5 | 0.766 | 0.07292 | -0.048 | 10.5
11 | 0.792 | 0.10102 | -0.043 | 7.836
11.5 | 0.82 | 0.1076 | -0.047 | 7.624
12 | 0.848 | 0.11299 | -0.047 | 7.504
12.5 | 0.875 | 0.11792 | -0.048 | 7.423
13 | 0.903 | 0.11966 | -0.05 | 7.55

## 48. Re 1M Mach 0.50 (2)
BIGFOIL.COM POLAR EXPORT
GA 40-416
GA 40-416 |  |  |  | Cl Max: | 1.1741 | at alpha= | 14 | deg
XFOIL ncrit=9 |  |  |  | L/D Max: | 134.351 | at alpha= | 6 | deg
Re: | 1000000 |  |  | Cd Min: | 0.24338 | at alpha= | -20 | deg
Mach: | 0.5 |  |  | Cl=0 at alpha= | -3.1903 | deg
|  |  |  | @ Cl=0.1, Cd= | 0.0099348
|  |  |  | @ Cl=0.4, Cd= | 0.0072789
|  |  |  | @ Cl=0.6, Cd= | 0.0075999
alpha (deg) | Cl | Cd | Cm | Cl/Cd
-20 | -0.5447 | 0.24338 | 0.004 | -2.2381
-19 | -0.4835 | 0.22691 | -0.0102 | -2.1308
-18.5 | -0.465 | 0.2205 | -0.0133 | -2.1088
-18 | -0.4445 | 0.21332 | -0.0173 | -2.0837
-17.5 | -0.4237 | 0.20576 | -0.0216 | -2.0592
-17 | -0.4065 | 0.19728 | -0.0269 | -2.0605
-16.5 | -0.3862 | 0.18939 | -0.0311 | -2.0392
-16 | -0.3629 | 0.18262 | -0.0348 | -1.9872
-15.5 | -0.3417 | 0.17555 | -0.0388 | -1.9465
-15 | -0.321 | 0.16834 | -0.043 | -1.9069
-14.5 | -0.3023 | 0.1604 | -0.0474 | -1.8847
-14 | -0.2911 | 0.1512 | -0.0532 | -1.9253
-13.5 | -0.2726 | 0.14334 | -0.0569 | -1.9018
-13 | -0.2521 | 0.13653 | -0.0603 | -1.8465
-12 | -0.2185 | 0.12212 | -0.068 | -1.7892
-11.5 | -0.2138 | 0.1119 | -0.0742 | -1.9106
-10.5 | -0.1978 | 0.09451 | -0.0832 | -2.0929
-9.5 | -0.1964 | 0.07725 | -0.0913 | -2.5424
-9 | -0.2027 | 0.06762 | -0.0971 | -2.9976
-8.5 | -0.222 | 0.05438 | -0.1073 | -4.0824
-8 | -0.2571 | 0.04406 | -0.1132 | -5.8352
-7.5 | -0.2926 | 0.03685 | -0.112 | -7.9403
-7 | -0.3228 | 0.03124 | -0.1051 | -10.3329
-6.5 | -0.3325 | 0.02452 | -0.0985 | -13.5604
-6 | -0.3083 | 0.02047 | -0.0935 | -15.0611
-5.5 | -0.2646 | 0.0169 | -0.0899 | -15.6568
-5 | -0.2116 | 0.01423 | -0.087 | -14.87
-4.5 | -0.1548 | 0.01288 | -0.0846 | -12.0186
-4 | -0.0978 | 0.01191 | -0.0825 | -8.2116
-3.5 | -0.0389 | 0.01106 | -0.0809 | -3.5172
-3 | 0.0239 | 0.01052 | -0.08 | 2.2719
-2.5 | 0.0871 | 0.01002 | -0.0794 | 8.6926
-2 | 0.1507 | 0.0096 | -0.079 | 15.6979
-1.5 | 0.1969 | 0.00763 | -0.0771 | 25.806
-1 | 0.2609 | 0.00728 | -0.077 | 35.8379
-0.5 | 0.3273 | 0.00722 | -0.0771 | 45.3324
0 | 0.3949 | 0.00727 | -0.0775 | 54.3191
0.5 | 0.4635 | 0.00739 | -0.0783 | 62.7199
1 | 0.5319 | 0.0075 | -0.0791 | 70.92
1.5 | 0.6001 | 0.0076 | -0.0798 | 78.9605
2 | 0.6686 | 0.00773 | -0.0805 | 86.4942
2.5 | 0.7372 | 0.00787 | -0.0811 | 93.6722
3 | 0.8054 | 0.0081 | -0.0815 | 99.4321
3.5 | 0.8719 | 0.00824 | -0.0816 | 105.8131
4 | 0.9393 | 0.00836 | -0.0815 | 112.3565
4.5 | 1.0053 | 0.00846 | -0.0809 | 118.8298
5 | 1.0688 | 0.00847 | -0.0796 | 126.1865
5.5 | 1.1213 | 0.00844 | -0.0761 | 132.8555
6 | 1.1702 | 0.00871 | -0.0719 | 134.3513
7 | 1.1454 | 0.01356 | -0.0492 | 84.469
7.5 | 1.1025 | 0.01904 | -0.0389 | 57.9044
8 | 1.0712 | 0.02447 | -0.0308 | 43.7761
8.5 | 1.0502 | 0.02979 | -0.0246 | 35.2534
9 | 1.0465 | 0.03451 | -0.0201 | 30.3245
9.5 | 1.0596 | 0.03847 | -0.0169 | 27.5435
10 | 1.0798 | 0.04219 | -0.0143 | 25.5937
10.5 | 1.1022 | 0.04594 | -0.0119 | 23.9922
11 | 1.1182 | 0.05039 | -0.0097 | 22.1909
11.5 | 1.1355 | 0.05495 | -0.0078 | 20.6642
12 | 1.1461 | 0.0603 | -0.0061 | 19.0066
12.5 | 1.1594 | 0.06568 | -0.0048 | 17.6523
13 | 1.1681 | 0.07175 | -0.0039 | 16.2801
13.5 | 1.1734 | 0.07841 | -0.0034 | 14.9649
14 | 1.1741 | 0.08596 | -0.0037 | 13.6587
14.5 | 1.1665 | 0.09501 | -0.0054 | 12.2777
15 | 1.1519 | 0.10558 | -0.009 | 10.9102
15.5 | 1.1323 | 0.11753 | -0.0145 | 9.6341
16 | 1.1063 | 0.13116 | -0.0221 | 8.4347
16.5 | 1.0758 | 0.14655 | -0.0317 | 7.3408
17 | 1.0468 | 0.16285 | -0.0425 | 6.428
17.5 | 1.0161 | 0.18085 | -0.0544 | 5.6185
18 | 0.9998 | 0.197 | -0.0644 | 5.0751
18.5 | 0.9984 | 0.21006 | -0.0725 | 4.7529
19 | 0.9896 | 0.22732 | -0.0821 | 4.3533

## 49. Re 2M Mach 0.00 (1)
BIGFOIL.COM POLAR EXPORT
GA 40-416
GA 40-416 |  |  |  | Cl Max: | 1.578 | at alpha= | 14 | deg
JavaFoil+Calcfoil stall+Eppler ext transition |  |  |  | L/D Max: | 179.94 | at alpha= | 6.5 | deg
Re: | 2000000 |  |  | Cd Min: | 0.00515 | at alpha= | 0 | deg
Mach: | 0 |  |  | Cl=0 at alpha= | -3.0246 | deg
|  |  |  | @ Cl=0.1, Cd= | 0.0073819
|  |  |  | @ Cl=0.4, Cd= | 0.0051702
|  |  |  | @ Cl=0.6, Cd= | 0.0052914
alpha (deg) | Cl | Cd | Cm | Cl/Cd
-14.5 | -0.621 | 0.10076 | -0.017 | -6.163
-14 | -0.625 | 0.09574 | -0.017 | -6.528
-13.5 | -0.627 | 0.09058 | -0.018 | -6.92
-13 | -0.626 | 0.08588 | -0.019 | -7.288
-12.5 | -0.623 | 0.08095 | -0.019 | -7.69
-12 | -0.619 | 0.07356 | -0.022 | -8.408
-11.5 | -0.61 | 0.06827 | -0.024 | -8.938
-11 | -0.594 | 0.06668 | -0.023 | -8.914
-10.5 | -0.598 | 0.04919 | -0.031 | -12.156
-10 | -0.56 | 0.05725 | -0.026 | -9.785
-9.5 | -0.628 | 0.01458 | -0.043 | -43.086
-9 | -0.614 | 0.01144 | -0.046 | -53.648
-8.5 | -0.58 | 0.01078 | -0.047 | -53.772
-8 | -0.541 | 0.01016 | -0.048 | -53.225
-7.5 | -0.497 | 0.00968 | -0.049 | -51.323
-7 | -0.45 | 0.00929 | -0.05 | -48.374
-6.5 | -0.399 | 0.00903 | -0.051 | -44.23
-6 | -0.347 | 0.00866 | -0.053 | -40.026
-5.5 | -0.292 | 0.00861 | -0.054 | -33.879
-5 | -0.235 | 0.0084 | -0.055 | -27.968
-4.5 | -0.177 | 0.00807 | -0.056 | -21.932
-4 | -0.118 | 0.00793 | -0.057 | -14.843
-3.5 | -0.058 | 0.0078 | -0.058 | -7.381
-3 | 0.003 | 0.0076 | -0.059 | 0.412
-2.5 | 0.064 | 0.00744 | -0.06 | 8.634
-2 | 0.126 | 0.00734 | -0.062 | 17.123
-1.5 | 0.188 | 0.00527 | -0.063 | 35.601
-1 | 0.249 | 0.00521 | -0.064 | 47.767
-0.5 | 0.311 | 0.0052 | -0.065 | 59.695
0 | 0.375 | 0.00515 | -0.066 | 72.859
0.5 | 0.437 | 0.0052 | -0.067 | 84.025
1 | 0.499 | 0.00522 | -0.068 | 95.648
1.5 | 0.561 | 0.00526 | -0.07 | 106.631
2 | 0.623 | 0.00531 | -0.071 | 117.408
2.5 | 0.685 | 0.00535 | -0.072 | 128.056
3 | 0.747 | 0.00542 | -0.073 | 137.811
3.5 | 0.808 | 0.00552 | -0.074 | 146.372
4 | 0.87 | 0.00566 | -0.075 | 153.639
4.5 | 0.927 | 0.006 | -0.076 | 154.506
5 | 0.987 | 0.00617 | -0.078 | 159.948
5.5 | 1.045 | 0.00614 | -0.079 | 170.136
6 | 1.103 | 0.0063 | -0.08 | 175.12
6.5 | 1.16 | 0.00645 | -0.081 | 179.94
7 | 1.181 | 0.0145 | -0.08 | 81.465
7.5 | 1.23 | 0.01524 | -0.081 | 80.699
8 | 1.276 | 0.01618 | -0.081 | 78.869
8.5 | 1.321 | 0.01675 | -0.082 | 78.849
9 | 1.362 | 0.01762 | -0.083 | 77.319
9.5 | 1.401 | 0.01863 | -0.084 | 75.217
10 | 1.436 | 0.0198 | -0.085 | 72.529
10.5 | 1.468 | 0.02086 | -0.086 | 70.338
11 | 1.496 | 0.02202 | -0.087 | 67.933
11.5 | 1.52 | 0.02328 | -0.088 | 65.287
12 | 1.54 | 0.02462 | -0.088 | 62.54
12.5 | 1.555 | 0.02629 | -0.089 | 59.163
13 | 1.567 | 0.02766 | -0.09 | 56.667
13.5 | 1.575 | 0.0291 | -0.091 | 54.106
14 | 1.578 | 0.03082 | -0.091 | 51.198
14.5 | 1.577 | 0.03265 | -0.092 | 48.307
15 | 1.573 | 0.03444 | -0.093 | 45.658
15.5 | 1.563 | 0.03677 | -0.094 | 42.508
16 | 1.551 | 0.03893 | -0.094 | 39.839
16.5 | 1.535 | 0.04139 | -0.095 | 37.074
17 | 1.505 | 0.04497 | -0.095 | 33.478
17.5 | 1.471 | 0.04826 | -0.096 | 30.482
18 | 1.433 | 0.05206 | -0.096 | 27.52
18.5 | 1.391 | 0.05674 | -0.096 | 24.509
19 | 1.34 | 0.06548 | -0.095 | 20.457

## 50. Re 2M Mach 0.00 (2)
BIGFOIL.COM POLAR EXPORT
GA 40-416
GA 40-416 |  |  |  | Cl Max: | 1.5205 | at alpha= | 20 | deg
XFOIL ncrit=9 |  |  |  | L/D Max: | 167.924 | at alpha= | 5.5 | deg
Re: | 2000000 |  |  | Cd Min: | 0.20377 | at alpha= | -19 | deg
Mach: | 0 |  |  | Cl=0 at alpha= | -3.0781 | deg
|  |  |  | @ Cl=0.1, Cd= | 0.0072321
|  |  |  | @ Cl=0.4, Cd= | 0.005091
|  |  |  | @ Cl=0.6, Cd= | 0.0052195
alpha (deg) | Cl | Cd | Cm | Cl/Cd
-19 | -0.474 | 0.20377 | -0.0102 | -2.3262
-17 | -0.7902 | 0.08028 | -0.0724 | -9.843
-16.5 | -0.9072 | 0.05246 | -0.0898 | -17.2932
-16 | -0.922 | 0.04508 | -0.093 | -20.4525
-15.5 | -0.959 | 0.03665 | -0.0946 | -26.1664
-15 | -0.9886 | 0.03027 | -0.093 | -32.6594
-14.5 | -1.0004 | 0.02608 | -0.0897 | -38.3589
-13.5 | -0.9757 | 0.0218 | -0.0828 | -44.7569
-13 | -0.9564 | 0.0203 | -0.0789 | -47.1133
-12.5 | -0.9383 | 0.01891 | -0.074 | -49.6192
-12 | -0.9008 | 0.01812 | -0.0719 | -49.713
-11 | -0.8223 | 0.01603 | -0.0683 | -51.2976
-10.5 | -0.7785 | 0.01516 | -0.067 | -51.3522
-10 | -0.7313 | 0.01446 | -0.0661 | -50.574
-9.5 | -0.6897 | 0.01316 | -0.0645 | -52.4088
-9 | -0.6409 | 0.01245 | -0.0638 | -51.4779
-8.5 | -0.5899 | 0.01191 | -0.0635 | -49.5298
-8 | -0.5377 | 0.01147 | -0.0633 | -46.8788
-7.5 | -0.4868 | 0.0108 | -0.0629 | -45.0741
-7 | -0.4334 | 0.01041 | -0.0629 | -41.633
-6.5 | -0.3788 | 0.01012 | -0.0631 | -37.4308
-6 | -0.3253 | 0.00962 | -0.063 | -33.815
-5.5 | -0.2701 | 0.00934 | -0.0633 | -28.9186
-5 | -0.2156 | 0.00897 | -0.0634 | -24.0357
-4.5 | -0.1596 | 0.00867 | -0.0638 | -18.4083
-4 | -0.1038 | 0.00837 | -0.0642 | -12.4014
-3.5 | -0.0475 | 0.00816 | -0.0646 | -5.8211
-3 | 0.0088 | 0.00791 | -0.065 | 1.1125
-2.5 | 0.0657 | 0.00766 | -0.0656 | 8.577
-2 | 0.1194 | 0.00699 | -0.0658 | 17.0815
-1.5 | 0.1692 | 0.00582 | -0.0657 | 29.0722
-1 | 0.224 | 0.00543 | -0.066 | 41.2523
-0.5 | 0.2813 | 0.00525 | -0.0667 | 53.581
0 | 0.3388 | 0.00511 | -0.0673 | 66.3014
0.5 | 0.3971 | 0.00509 | -0.0681 | 78.0157
1 | 0.4555 | 0.00511 | -0.069 | 89.1389
1.5 | 0.5134 | 0.00519 | -0.0697 | 98.921
2 | 0.5721 | 0.00521 | -0.0706 | 109.8081
2.5 | 0.6306 | 0.00523 | -0.0715 | 120.5736
3 | 0.6886 | 0.00526 | -0.0724 | 130.9125
3.5 | 0.7459 | 0.00533 | -0.073 | 139.9437
4 | 0.804 | 0.00535 | -0.0739 | 150.2804
4.5 | 0.8608 | 0.00544 | -0.0745 | 158.2353
5 | 0.9158 | 0.0056 | -0.0748 | 163.5357
5.5 | 0.9706 | 0.00578 | -0.0751 | 167.9239
6 | 1.0183 | 0.00635 | -0.0743 | 160.3622
6.5 | 1.0449 | 0.0079 | -0.0698 | 132.2658
7 | 1.0641 | 0.00933 | -0.0641 | 114.0514
7.5 | 1.0657 | 0.01055 | -0.0547 | 101.0142
8 | 1.0808 | 0.01225 | -0.0498 | 88.2286
8.5 | 1.0916 | 0.01416 | -0.0444 | 77.0904
9 | 1.1104 | 0.01596 | -0.0406 | 69.5739
9.5 | 1.1319 | 0.0178 | -0.0374 | 63.5899
10 | 1.1581 | 0.01946 | -0.035 | 59.5118
10.5 | 1.1832 | 0.02128 | -0.0327 | 55.6015
11 | 1.2116 | 0.02295 | -0.0308 | 52.793
11.5 | 1.2357 | 0.02494 | -0.0288 | 49.5469
12 | 1.2617 | 0.02688 | -0.027 | 46.9382
12.5 | 1.2873 | 0.02894 | -0.0255 | 44.4817
13 | 1.3094 | 0.03132 | -0.0238 | 41.8072
13.5 | 1.3327 | 0.03369 | -0.0224 | 39.5577
14 | 1.3579 | 0.03597 | -0.0212 | 37.7509
14.5 | 1.378 | 0.03874 | -0.02 | 35.5705
15 | 1.3967 | 0.04171 | -0.0188 | 33.486
15.5 | 1.4182 | 0.04452 | -0.0179 | 31.8553
16 | 1.4386 | 0.04747 | -0.0172 | 30.3055
16.5 | 1.452 | 0.05115 | -0.0163 | 28.3871
17 | 1.4657 | 0.05495 | -0.0157 | 26.6733
17.5 | 1.4819 | 0.0586 | -0.0154 | 25.2884
18 | 1.4968 | 0.06245 | -0.0153 | 23.968
18.5 | 1.508 | 0.06682 | -0.0153 | 22.5681
19 | 1.512 | 0.07217 | -0.0156 | 20.9505
19.5 | 1.5157 | 0.07778 | -0.0162 | 19.487
20 | 1.5205 | 0.08344 | -0.0173 | 18.2227

## 51. Re 2M Mach 0.10 (1)
BIGFOIL.COM POLAR EXPORT
GA 40-416
GA 40-416 |  |  |  | Cl Max: | 1.565 | at alpha= | 13.5 | deg
JavaFoil+Calcfoil stall+Eppler ext transition |  |  |  | L/D Max: | 179.517 | at alpha= | 6.5 | deg
Re: | 2000000 |  |  | Cd Min: | 0.00518 | at alpha= | 0 | deg
Mach: | 0.1 |  |  | Cl=0 at alpha= | -3.0246 | deg
|  |  |  | @ Cl=0.1, Cd= | 0.0073426
|  |  |  | @ Cl=0.4, Cd= | 0.00518
|  |  |  | @ Cl=0.6, Cd= | 0.0053223
alpha (deg) | Cl | Cd | Cm | Cl/Cd
-14 | -0.602 | 0.09693 | -0.017 | -6.209
-13.5 | -0.607 | 0.09182 | -0.018 | -6.606
-13 | -0.608 | 0.08631 | -0.018 | -7.05
-12.5 | -0.608 | 0.08127 | -0.019 | -7.479
-12 | -0.606 | 0.07421 | -0.022 | -8.169
-11.5 | -0.599 | 0.0696 | -0.023 | -8.609
-11 | -0.586 | 0.06715 | -0.023 | -8.733
-10.5 | -0.579 | 0.0578 | -0.027 | -10.019
-10 | -0.555 | 0.05823 | -0.025 | -9.531
-9.5 | -0.537 | 0.05216 | -0.028 | -10.292
-9 | -0.611 | 0.01163 | -0.046 | -52.479
-8.5 | -0.578 | 0.01088 | -0.047 | -53.137
-8 | -0.541 | 0.01024 | -0.048 | -52.804
-7.5 | -0.498 | 0.00969 | -0.05 | -51.332
-7 | -0.451 | 0.00938 | -0.051 | -48.03
-6.5 | -0.4 | 0.00907 | -0.052 | -44.137
-6 | -0.348 | 0.00873 | -0.053 | -39.835
-5.5 | -0.293 | 0.00865 | -0.054 | -33.854
-5 | -0.236 | 0.00841 | -0.055 | -28.069
-4.5 | -0.178 | 0.00805 | -0.056 | -22.066
-4 | -0.118 | 0.00799 | -0.057 | -14.796
-3.5 | -0.058 | 0.00777 | -0.058 | -7.447
-3 | 0.003 | 0.00762 | -0.06 | 0.413
-2.5 | 0.065 | 0.0074 | -0.061 | 8.723
-2 | 0.126 | 0.0073 | -0.062 | 17.294
-1.5 | 0.188 | 0.00524 | -0.063 | 35.978
-1 | 0.25 | 0.00524 | -0.064 | 47.732
-0.5 | 0.312 | 0.00523 | -0.065 | 59.621
0 | 0.377 | 0.00518 | -0.067 | 72.775
0.5 | 0.439 | 0.00518 | -0.068 | 84.755
1 | 0.501 | 0.00525 | -0.069 | 95.504
1.5 | 0.564 | 0.00527 | -0.07 | 107.004
2 | 0.626 | 0.00536 | -0.071 | 116.86
2.5 | 0.688 | 0.00535 | -0.072 | 128.535
3 | 0.75 | 0.00541 | -0.073 | 138.743
3.5 | 0.813 | 0.00553 | -0.075 | 147.061
4 | 0.875 | 0.00563 | -0.076 | 155.362
4.5 | 0.932 | 0.00601 | -0.077 | 154.943
5 | 0.991 | 0.00618 | -0.078 | 160.337
5.5 | 1.05 | 0.00616 | -0.079 | 170.58
6 | 1.109 | 0.00632 | -0.08 | 175.32
6.5 | 1.166 | 0.00649 | -0.081 | 179.517
7 | 1.186 | 0.01464 | -0.08 | 80.969
7.5 | 1.235 | 0.01542 | -0.081 | 80.083
8 | 1.281 | 0.01634 | -0.082 | 78.405
8.5 | 1.325 | 0.01718 | -0.083 | 77.15
9 | 1.367 | 0.01776 | -0.084 | 76.932
9.5 | 1.405 | 0.01884 | -0.085 | 74.538
10 | 1.439 | 0.02007 | -0.085 | 71.678
10.5 | 1.469 | 0.02115 | -0.086 | 69.455
11 | 1.496 | 0.02235 | -0.087 | 66.944
11.5 | 1.519 | 0.02363 | -0.088 | 64.264
12 | 1.537 | 0.02501 | -0.089 | 61.458
12.5 | 1.55 | 0.02675 | -0.09 | 57.967
13 | 1.56 | 0.02815 | -0.09 | 55.411
13.5 | 1.565 | 0.02964 | -0.091 | 52.777
14 | 1.565 | 0.03142 | -0.092 | 49.807
14.5 | 1.56 | 0.0333 | -0.093 | 46.866
15 | 1.552 | 0.03531 | -0.093 | 43.957
15.5 | 1.539 | 0.03754 | -0.094 | 41.004
16 | 1.522 | 0.03996 | -0.095 | 38.091
16.5 | 1.501 | 0.04277 | -0.095 | 35.104
17 | 1.467 | 0.04661 | -0.095 | 31.471
17.5 | 1.426 | 0.05029 | -0.096 | 28.355
18 | 1.381 | 0.05485 | -0.096 | 25.175
18.5 | 1.325 | 0.06382 | -0.095 | 20.758

## 52. Re 2M Mach 0.10 (2)
BIGFOIL.COM POLAR EXPORT
GA 40-416
GA 40-416 |  |  |  | Cl Max: | 1.5106 | at alpha= | 20 | deg
XFOIL ncrit=9 |  |  |  | L/D Max: | 168.107 | at alpha= | 5.5 | deg
Re: | 2000000 |  |  | Cd Min: | 0.08703 | at alpha= | 20 | deg
Mach: | 0.1 |  |  | Cl=0 at alpha= | -3.0801 | deg
|  |  |  | @ Cl=0.1, Cd= | 0.0072825
|  |  |  | @ Cl=0.4, Cd= | 0.0051002
|  |  |  | @ Cl=0.6, Cd= | 0.0052341
alpha (deg) | Cl | Cd | Cm | Cl/Cd
-16.5 | -0.7616 | 0.08062 | -0.0724 | -9.4468
-15.5 | -0.8896 | 0.04474 | -0.0944 | -19.8838
-15 | -0.9175 | 0.0371 | -0.0961 | -24.7305
-14.5 | -0.9497 | 0.03045 | -0.0946 | -31.1888
-13.5 | -0.9579 | 0.02343 | -0.0873 | -40.8835
-13 | -0.9429 | 0.02154 | -0.0833 | -43.7744
-12 | -0.897 | 0.01898 | -0.075 | -47.2603
-11.5 | -0.8624 | 0.01773 | -0.0724 | -48.6407
-11 | -0.8228 | 0.01659 | -0.0704 | -49.5961
-10 | -0.7338 | 0.01479 | -0.0677 | -49.6146
-9.5 | -0.6905 | 0.01363 | -0.0662 | -50.6603
-9 | -0.6439 | 0.01266 | -0.0651 | -50.861
-8.5 | -0.5928 | 0.01208 | -0.0646 | -49.0728
-8 | -0.5406 | 0.01159 | -0.0642 | -46.6437
-7.5 | -0.4888 | 0.01097 | -0.0638 | -44.5579
-7 | -0.4359 | 0.01049 | -0.0636 | -41.5539
-6.5 | -0.381 | 0.01016 | -0.0637 | -37.5
-6 | -0.3271 | 0.00967 | -0.0637 | -33.8263
-5.5 | -0.2716 | 0.00938 | -0.0639 | -28.9552
-5 | -0.2166 | 0.00901 | -0.064 | -24.04
-4.5 | -0.1604 | 0.0087 | -0.0643 | -18.4368
-4 | -0.1042 | 0.0084 | -0.0646 | -12.4048
-3.5 | -0.0477 | 0.00818 | -0.065 | -5.8313
-3 | 0.0091 | 0.00793 | -0.0655 | 1.1475
-2.5 | 0.0664 | 0.00768 | -0.066 | 8.6458
-2 | 0.1205 | 0.00704 | -0.0662 | 17.1165
-1.5 | 0.1705 | 0.00588 | -0.0661 | 28.9966
-1 | 0.2253 | 0.00546 | -0.0664 | 41.2637
-0.5 | 0.2831 | 0.00526 | -0.0671 | 53.8213
0 | 0.3409 | 0.00512 | -0.0677 | 66.582
0.5 | 0.3996 | 0.0051 | -0.0685 | 78.3529
1 | 0.4582 | 0.00513 | -0.0693 | 89.3177
1.5 | 0.5165 | 0.00522 | -0.0701 | 98.9464
2 | 0.5757 | 0.00523 | -0.0711 | 110.0765
2.5 | 0.6345 | 0.00524 | -0.0719 | 121.0878
3 | 0.6929 | 0.00528 | -0.0727 | 131.2311
3.5 | 0.7506 | 0.00535 | -0.0734 | 140.2991
4 | 0.809 | 0.00538 | -0.0743 | 150.3717
4.5 | 0.8663 | 0.00547 | -0.0749 | 158.3729
5 | 0.9214 | 0.00563 | -0.0752 | 163.659
5.5 | 0.9767 | 0.00581 | -0.0755 | 168.1067
6 | 1.024 | 0.00641 | -0.0744 | 159.7504
6.5 | 1.0491 | 0.008 | -0.0696 | 131.1375
7 | 1.0666 | 0.00943 | -0.0635 | 113.1071
7.5 | 1.0639 | 0.01069 | -0.0533 | 99.5229
8.5 | 1.0903 | 0.01454 | -0.0434 | 74.9862
9 | 1.1092 | 0.01641 | -0.0396 | 67.5929
9.5 | 1.1313 | 0.01828 | -0.0366 | 61.8873
10 | 1.1575 | 0.02 | -0.0341 | 57.875
10.5 | 1.1825 | 0.02187 | -0.0318 | 54.0695
11 | 1.2105 | 0.02363 | -0.0299 | 51.2273
11.5 | 1.2337 | 0.02573 | -0.0278 | 47.9479
12 | 1.2609 | 0.02767 | -0.0261 | 45.5692
12.5 | 1.2865 | 0.02978 | -0.0245 | 43.2001
13 | 1.3075 | 0.03233 | -0.0227 | 40.4423
13.5 | 1.3322 | 0.03466 | -0.0214 | 38.4362
14 | 1.3562 | 0.03712 | -0.0202 | 36.5356
14.5 | 1.3734 | 0.04022 | -0.0187 | 34.1472
15 | 1.3961 | 0.04292 | -0.0177 | 32.528
15.5 | 1.4169 | 0.04587 | -0.0168 | 30.8895
16 | 1.4353 | 0.04911 | -0.016 | 29.2262
16.5 | 1.4458 | 0.0532 | -0.0151 | 27.1767
17 | 1.4627 | 0.0568 | -0.0146 | 25.7518
17.5 | 1.4783 | 0.06058 | -0.0143 | 24.4024
18 | 1.4919 | 0.06473 | -0.0143 | 23.048
18.5 | 1.5002 | 0.06959 | -0.0144 | 21.5577
19 | 1.4996 | 0.07568 | -0.0148 | 19.815
19.5 | 1.5078 | 0.08093 | -0.0156 | 18.6309
20 | 1.5106 | 0.08703 | -0.0169 | 17.3572

## 53. Re 2M Mach 0.25 (1)
BIGFOIL.COM POLAR EXPORT
GA 40-416
GA 40-416 |  |  |  | Cl Max: | 1.504 | at alpha= | 12 | deg
JavaFoil+Calcfoil stall+Eppler ext transition |  |  |  | L/D Max: | 178.326 | at alpha= | 6.5 | deg
Re: | 2000000 |  |  | Cd Min: | 0.00522 | at alpha= | 0 | deg
Mach: | 0.25 |  |  | Cl=0 at alpha= | -3.0242 | deg
|  |  |  | @ Cl=0.1, Cd= | 0.0074131
|  |  |  | @ Cl=0.4, Cd= | 0.005222
|  |  |  | @ Cl=0.6, Cd= | 0.0053497
alpha (deg) | Cl | Cd | Cm | Cl/Cd
-14 | -0.391 | 0.10188 | -0.017 | -3.839
-13.5 | -0.425 | 0.09622 | -0.018 | -4.418
-13 | -0.454 | 0.09216 | -0.018 | -4.931
-12.5 | -0.479 | 0.08467 | -0.019 | -5.658
-12 | -0.498 | 0.07911 | -0.02 | -6.296
-11.5 | -0.511 | 0.07439 | -0.02 | -6.875
-11 | -0.519 | 0.07113 | -0.021 | -7.29
-10.5 | -0.52 | 0.06591 | -0.022 | -7.895
-10 | -0.515 | 0.06237 | -0.023 | -8.262
-9.5 | -0.505 | 0.05794 | -0.024 | -8.719
-9 | -0.58 | 0.01373 | -0.046 | -42.234
-8.5 | -0.564 | 0.01153 | -0.048 | -48.897
-8 | -0.534 | 0.01068 | -0.049 | -50.046
-7.5 | -0.497 | 0.01042 | -0.051 | -47.74
-7 | -0.454 | 0.00965 | -0.052 | -47.04
-6.5 | -0.406 | 0.0093 | -0.053 | -43.645
-6 | -0.354 | 0.00883 | -0.054 | -40.072
-5.5 | -0.299 | 0.00855 | -0.055 | -34.941
-5 | -0.241 | 0.00852 | -0.057 | -28.314
-4.5 | -0.182 | 0.00817 | -0.058 | -22.286
-4 | -0.121 | 0.00812 | -0.059 | -14.93
-3.5 | -0.059 | 0.00783 | -0.06 | -7.581
-3 | 0.003 | 0.00771 | -0.061 | 0.419
-2.5 | 0.066 | 0.00753 | -0.062 | 8.806
-2 | 0.13 | 0.00731 | -0.064 | 17.735
-1.5 | 0.194 | 0.00529 | -0.065 | 36.576
-1 | 0.257 | 0.00528 | -0.066 | 48.717
-0.5 | 0.321 | 0.00528 | -0.067 | 60.744
0 | 0.387 | 0.00522 | -0.068 | 74.152
0.5 | 0.451 | 0.00523 | -0.07 | 86.25
1 | 0.515 | 0.0053 | -0.071 | 97.305
1.5 | 0.579 | 0.00533 | -0.072 | 108.738
2 | 0.643 | 0.00539 | -0.073 | 119.329
2.5 | 0.707 | 0.00542 | -0.074 | 130.394
3 | 0.771 | 0.00554 | -0.075 | 139.246
3.5 | 0.835 | 0.00566 | -0.077 | 147.647
4 | 0.899 | 0.00577 | -0.078 | 155.749
4.5 | 0.957 | 0.00617 | -0.079 | 155.022
5 | 1.018 | 0.00634 | -0.08 | 160.618
5.5 | 1.078 | 0.00632 | -0.081 | 170.653
6 | 1.137 | 0.00645 | -0.082 | 176.274
6.5 | 1.195 | 0.0067 | -0.084 | 178.326
7 | 1.212 | 0.01546 | -0.082 | 78.384
7.5 | 1.26 | 0.01629 | -0.083 | 77.375
8 | 1.305 | 0.01734 | -0.084 | 75.276
8.5 | 1.348 | 0.01827 | -0.085 | 73.773
9 | 1.386 | 0.019 | -0.086 | 72.956
9.5 | 1.419 | 0.0204 | -0.087 | 69.554
10 | 1.448 | 0.02159 | -0.088 | 67.081
10.5 | 1.472 | 0.02291 | -0.088 | 64.239
11 | 1.489 | 0.0243 | -0.089 | 61.28
11.5 | 1.5 | 0.02581 | -0.09 | 58.128
12 | 1.504 | 0.02755 | -0.091 | 54.614
12.5 | 1.502 | 0.02955 | -0.092 | 50.82
13 | 1.492 | 0.0311 | -0.092 | 47.981
13.5 | 1.475 | 0.03315 | -0.093 | 44.487
14 | 1.449 | 0.03546 | -0.094 | 40.873
14.5 | 1.416 | 0.03811 | -0.094 | 37.17
15 | 1.375 | 0.04151 | -0.095 | 33.123
15.5 | 1.326 | 0.04513 | -0.095 | 29.377
16 | 1.267 | 0.05008 | -0.095 | 25.299
16.5 | 1.195 | 0.0591 | -0.094 | 20.22
17 | 1.001 | 0.13025 | -0.063 | 7.684

## 54. Re 2M Mach 0.25 (2)
BIGFOIL.COM POLAR EXPORT
GA 40-416
GA 40-416 |  |  |  | Cl Max: | 1.4463 | at alpha= | 18 | deg
XFOIL ncrit=9 |  |  |  | L/D Max: | 168.581 | at alpha= | 5.5 | deg
Re: | 2000000 |  |  | Cd Min: | 0.16819 | at alpha= | -16 | deg
Mach: | 0.25 |  |  | Cl=0 at alpha= | -3.0907 | deg
|  |  |  | @ Cl=0.1, Cd= | 0.0075248
|  |  |  | @ Cl=0.4, Cd= | 0.0052022
|  |  |  | @ Cl=0.6, Cd= | 0.0053123
alpha (deg) | Cl | Cd | Cm | Cl/Cd
-16 | -0.3685 | 0.16819 | -0.0347 | -2.191
-15.5 | -0.3571 | 0.15916 | -0.0392 | -2.2437
-15 | -0.3445 | 0.15125 | -0.0433 | -2.2777
-14.5 | -0.3409 | 0.14083 | -0.048 | -2.4206
-14 | -0.3246 | 0.13492 | -0.0513 | -2.4059
-12.5 | -0.7017 | 0.03875 | -0.1017 | -18.1084
-12 | -0.7021 | 0.03463 | -0.101 | -20.2743
-11.5 | -0.7461 | 0.02792 | -0.0962 | -26.7228
-11 | -0.7639 | 0.02374 | -0.089 | -32.1778
-10.5 | -0.7571 | 0.02084 | -0.0827 | -36.3292
-10 | -0.7288 | 0.01842 | -0.0789 | -39.5657
-9.5 | -0.6918 | 0.01646 | -0.0759 | -42.0292
-9 | -0.6476 | 0.01501 | -0.0737 | -43.1446
-8.5 | -0.6052 | 0.01337 | -0.0713 | -45.2655
-8 | -0.553 | 0.01257 | -0.0702 | -43.9936
-7.5 | -0.5001 | 0.01184 | -0.0692 | -42.2382
-7 | -0.4469 | 0.01114 | -0.0683 | -40.1167
-6.5 | -0.3921 | 0.01053 | -0.0677 | -37.2365
-6 | -0.3352 | 0.01015 | -0.0674 | -33.0246
-5.5 | -0.2796 | 0.00965 | -0.0671 | -28.9741
-5 | -0.2214 | 0.00932 | -0.0671 | -23.7554
-4.5 | -0.1645 | 0.00888 | -0.0671 | -18.5248
-4 | -0.106 | 0.00865 | -0.0673 | -12.2543
-3.5 | -0.0483 | 0.00831 | -0.0675 | -5.8123
-3 | 0.0107 | 0.00803 | -0.0679 | 1.3325
-2.5 | 0.0698 | 0.00778 | -0.0683 | 8.9717
-2 | 0.1266 | 0.0073 | -0.0685 | 17.3425
-1 | 0.2335 | 0.00552 | -0.0686 | 42.3007
-0.5 | 0.293 | 0.00532 | -0.0692 | 55.0752
0 | 0.3527 | 0.00521 | -0.0698 | 67.6967
0.5 | 0.413 | 0.0052 | -0.0706 | 79.4231
1 | 0.4733 | 0.00528 | -0.0714 | 89.6402
2 | 0.5954 | 0.00531 | -0.0732 | 112.1281
2.5 | 0.6561 | 0.00534 | -0.0741 | 122.8652
3 | 0.7161 | 0.00542 | -0.0748 | 132.1218
3.5 | 0.7765 | 0.00546 | -0.0756 | 142.2161
4 | 0.8368 | 0.00552 | -0.0764 | 151.5942
4.5 | 0.8963 | 0.00558 | -0.0769 | 160.6272
5 | 0.9533 | 0.00576 | -0.077 | 165.5035
5.5 | 1.0098 | 0.00599 | -0.077 | 168.581
6 | 1.0539 | 0.00678 | -0.0749 | 155.4425
6.5 | 1.0693 | 0.00855 | -0.068 | 125.0643
7 | 1.0677 | 0.00998 | -0.0577 | 106.984
7.5 | 1.0566 | 0.01171 | -0.0467 | 90.2306
8.5 | 1.0846 | 0.01683 | -0.0388 | 64.4444
9 | 1.1034 | 0.01906 | -0.0352 | 57.8909
9.5 | 1.1259 | 0.02121 | -0.0322 | 53.0835
10 | 1.1528 | 0.02316 | -0.0298 | 49.7755
10.5 | 1.1791 | 0.02522 | -0.0275 | 46.7526
11 | 1.2054 | 0.02739 | -0.0254 | 44.0088
11.5 | 1.2294 | 0.02982 | -0.0232 | 41.2274
12 | 1.2563 | 0.03213 | -0.0214 | 39.1005
12.5 | 1.2792 | 0.03482 | -0.0196 | 36.7375
13 | 1.3022 | 0.03759 | -0.0179 | 34.6422
13.5 | 1.3269 | 0.04032 | -0.0164 | 32.9092
14 | 1.345 | 0.04367 | -0.0148 | 30.7992
14.5 | 1.3661 | 0.0469 | -0.0136 | 29.1279
15 | 1.3853 | 0.05039 | -0.0124 | 27.4916
15.5 | 1.4015 | 0.05425 | -0.0114 | 25.8341
16 | 1.412 | 0.05884 | -0.0105 | 23.9973
16.5 | 1.4258 | 0.06324 | -0.01 | 22.5459
17 | 1.4359 | 0.06823 | -0.0097 | 21.045
17.5 | 1.4445 | 0.07357 | -0.0099 | 19.6344
18 | 1.4463 | 0.07992 | -0.0105 | 18.0968
18.5 | 1.4413 | 0.08741 | -0.0118 | 16.489
19 | 1.441 | 0.09458 | -0.0135 | 15.2358
19.5 | 1.4363 | 0.10267 | -0.016 | 13.9895
20 | 1.4271 | 0.11164 | -0.0194 | 12.7831

## 55. Re 2M Mach 0.50 (1)
BIGFOIL.COM POLAR EXPORT
GA 40-416
GA 40-416 |  |  |  | Cl Max: | 1.37 | at alpha= | 8 | deg
JavaFoil+Calcfoil stall+Eppler ext transition |  |  |  | L/D Max: | 160.137 | at alpha= | 4.5 | deg
Re: | 2000000 |  |  | Cd Min: | 0.00557 | at alpha= | -1 | deg
Mach: | 0.5 |  |  | Cl=0 at alpha= | -3.0286 | deg
|  |  |  | @ Cl=0.1, Cd= | 0.0079294
|  |  |  | @ Cl=0.4, Cd= | 0.0055956
|  |  |  | @ Cl=0.6, Cd= | 0.0056767
alpha (deg) | Cl | Cd | Cm | Cl/Cd
-20 | -0.951 | 0.18002 | -0.016 | -5.283
-19.5 | -0.924 | 0.17587 | -0.017 | -5.253
-19 | -0.897 | 0.1705 | -0.017 | -5.259
-18.5 | -0.872 | 0.16594 | -0.019 | -5.255
-18 | -0.844 | 0.15956 | -0.019 | -5.288
-17.5 | -0.814 | 0.15293 | -0.019 | -5.326
-17 | -0.786 | 0.15002 | -0.019 | -5.238
-16.5 | -0.756 | 0.16596 | -0.018 | -4.557
-16 | -0.73 | 0.14038 | -0.02 | -5.2
-15.5 | -0.702 | 0.13452 | -0.02 | -5.219
-15 | -0.675 | 0.13111 | -0.02 | -5.145
-14.5 | -0.647 | 0.12202 | -0.021 | -5.301
-14 | -0.619 | 0.11726 | -0.022 | -5.282
-13.5 | -0.592 | 0.11552 | -0.023 | -5.128
-13 | -0.562 | 0.10805 | -0.021 | -5.205
-12.5 | -0.534 | 0.10338 | -0.021 | -5.164
-12 | -0.506 | 0.09936 | -0.021 | -5.094
-11.5 | -0.478 | 0.09675 | -0.022 | -4.943
-11 | -0.45 | 0.09356 | -0.022 | -4.814
-10.5 | -0.422 | 0.09048 | -0.023 | -4.669
-10 | -0.394 | 0.08753 | -0.023 | -4.506
-9.5 | -0.367 | 0.07858 | -0.024 | -4.666
-9 | -0.338 | 0.06322 | -0.025 | -5.352
-8.5 | -0.31 | 0.05568 | -0.026 | -5.575
-8 | -0.282 | 0.0516 | -0.027 | -5.472
-7.5 | -0.254 | 0.05247 | -0.025 | -4.833
-7 | -0.226 | 0.04747 | -0.027 | -4.753
-6.5 | -0.23 | 0.04382 | -0.028 | -5.258
-6 | -0.284 | 0.03871 | -0.036 | -7.323
-5.5 | -0.31 | 0.00999 | -0.062 | -31.057
-5 | -0.259 | 0.0092 | -0.063 | -28.168
-4.5 | -0.199 | 0.00876 | -0.065 | -22.697
-4 | -0.134 | 0.0086 | -0.066 | -15.549
-3.5 | -0.066 | 0.00831 | -0.067 | -7.925
-3 | 0.004 | 0.00817 | -0.068 | 0.44
-2.5 | 0.074 | 0.00801 | -0.07 | 9.228
-2 | 0.145 | 0.00779 | -0.071 | 18.579
-1.5 | 0.216 | 0.00768 | -0.072 | 28.155
-1 | 0.287 | 0.00557 | -0.074 | 51.571
-0.5 | 0.358 | 0.00559 | -0.075 | 64.157
0 | 0.433 | 0.0056 | -0.076 | 77.356
0.5 | 0.505 | 0.0056 | -0.078 | 90.045
1 | 0.576 | 0.00566 | -0.079 | 101.764
1.5 | 0.648 | 0.00571 | -0.08 | 113.358
2 | 0.719 | 0.00576 | -0.082 | 124.848
2.5 | 0.791 | 0.00594 | -0.083 | 133.08
3 | 0.862 | 0.00609 | -0.084 | 141.554
3.5 | 0.934 | 0.00631 | -0.086 | 148.045
4 | 1.005 | 0.00647 | -0.087 | 155.296
4.5 | 1.067 | 0.00666 | -0.088 | 160.137
5 | 1.122 | 0.00729 | -0.089 | 153.807
5.5 | 1.182 | 0.00761 | -0.09 | 155.319
6 | 1.238 | 0.00806 | -0.09 | 153.661
6.5 | 1.267 | 0.01863 | -0.089 | 67.968
7 | 1.312 | 0.02008 | -0.09 | 65.325
7.5 | 1.348 | 0.02141 | -0.091 | 62.973
8 | 1.37 | 0.0234 | -0.092 | 58.56
8.5 | 1.37 | 0.02528 | -0.093 | 54.17
9 | 1.325 | 0.0275 | -0.094 | 48.188
9.5 | 1.123 | 0.02944 | -0.095 | 38.128
10 | 0.867 | 0.03284 | -0.096 | 26.394
10.5 | 0.9 | 0.03276 | -0.097 | 27.462
11 | 0.793 | 0.07915 | -0.047 | 10.017
11.5 | 0.821 | 0.09786 | -0.049 | 8.39
12 | 0.848 | 0.10034 | -0.048 | 8.454
12.5 | 0.876 | 0.10611 | -0.049 | 8.255
13 | 0.904 | 0.10846 | -0.052 | 8.337

## 56. Re 2M Mach 0.50 (2)
BIGFOIL.COM POLAR EXPORT
GA 40-416
GA 40-416 |  |  |  | Cl Max: | 1.2523 | at alpha= | 13.5 | deg
XFOIL ncrit=9 |  |  |  | L/D Max: | 168.21 | at alpha= | 5 | deg
Re: | 2000000 |  |  | Cd Min: | 0.24276 | at alpha= | -20 | deg
Mach: | 0.5 |  |  | Cl=0 at alpha= | -3.1395 | deg
|  |  |  | @ Cl=0.1, Cd= | 0.008248
|  |  |  | @ Cl=0.4, Cd= | 0.0056486
|  |  |  | @ Cl=0.6, Cd= | 0.0057475
alpha (deg) | Cl | Cd | Cm | Cl/Cd
-20 | -0.531 | 0.24276 | 0.0009 | -2.1873
-19.5 | -0.5102 | 0.23462 | -0.0036 | -2.1746
-19 | -0.4896 | 0.22661 | -0.0083 | -2.1605
-18.5 | -0.4699 | 0.21831 | -0.0132 | -2.1524
-18 | -0.4483 | 0.21076 | -0.0176 | -2.1271
-17.5 | -0.4268 | 0.20334 | -0.0221 | -2.0989
-17 | -0.4037 | 0.197 | -0.0263 | -2.0492
-16.5 | -0.3818 | 0.18971 | -0.0308 | -2.0125
-15.5 | -0.3427 | 0.17313 | -0.0402 | -1.9794
-15 | -0.3238 | 0.16522 | -0.0447 | -1.9598
-14.5 | -0.3066 | 0.15673 | -0.0493 | -1.9562
-14 | -0.2882 | 0.14918 | -0.0533 | -1.9319
-13.5 | -0.2692 | 0.14201 | -0.0573 | -1.8956
-13 | -0.2523 | 0.13438 | -0.0615 | -1.8775
-12.5 | -0.2382 | 0.12583 | -0.0664 | -1.893
-12 | -0.229 | 0.117 | -0.0704 | -1.9573
-11.5 | -0.2193 | 0.10848 | -0.0749 | -2.0216
-11 | -0.2128 | 0.09983 | -0.0794 | -2.1316
-10.5 | -0.2149 | 0.08981 | -0.0846 | -2.3928
-10 | -0.2249 | 0.0791 | -0.0905 | -2.8432
-9.5 | -0.235 | 0.06896 | -0.0965 | -3.4078
-9 | -0.2555 | 0.05557 | -0.1066 | -4.5978
-8.5 | -0.2879 | 0.04442 | -0.1143 | -6.4813
-8 | -0.3224 | 0.03705 | -0.1149 | -8.7018
-7.5 | -0.3519 | 0.03188 | -0.1094 | -11.0383
-7 | -0.3685 | 0.02681 | -0.102 | -13.7449
-6.5 | -0.3643 | 0.02084 | -0.0957 | -17.4808
-6 | -0.3435 | 0.01458 | -0.0898 | -23.5597
-5.5 | -0.2919 | 0.0124 | -0.0864 | -23.5403
-5 | -0.2364 | 0.011 | -0.0834 | -21.4909
-4.5 | -0.1758 | 0.01009 | -0.0814 | -17.4232
-4 | -0.1126 | 0.00944 | -0.0801 | -11.928
-3.5 | -0.0468 | 0.00904 | -0.0794 | -5.177
-3 | 0.0181 | 0.00865 | -0.0789 | 2.0925
-2.5 | 0.0851 | 0.00831 | -0.0788 | 10.2407
-2 | 0.1524 | 0.00803 | -0.079 | 18.9788
-1.5 | 0.2146 | 0.00732 | -0.0788 | 29.3169
-1 | 0.2699 | 0.00599 | -0.078 | 45.0584
-0.5 | 0.3358 | 0.00579 | -0.0783 | 57.9965
0 | 0.4039 | 0.00564 | -0.079 | 71.6135
0.5 | 0.4732 | 0.00564 | -0.0798 | 83.9007
1 | 0.5431 | 0.00569 | -0.0808 | 95.4482
1.5 | 0.6124 | 0.00576 | -0.0816 | 106.3194
2 | 0.681 | 0.00589 | -0.0823 | 115.6197
2.5 | 0.7509 | 0.00594 | -0.0832 | 126.4141
3 | 0.8207 | 0.00601 | -0.0839 | 136.5557
3.5 | 0.89 | 0.00609 | -0.0843 | 146.1412
4 | 0.9586 | 0.0062 | -0.0845 | 154.6129
4.5 | 1.0265 | 0.0063 | -0.0843 | 162.9365
5 | 1.09 | 0.00648 | -0.0831 | 168.2099
5.5 | 1.1466 | 0.00691 | -0.0807 | 165.9334
6 | 1.1425 | 0.00843 | -0.0681 | 135.5279
6.5 | 1.1023 | 0.01138 | -0.0522 | 96.8629
7 | 1.0693 | 0.0152 | -0.0398 | 70.3487
8.5 | 1.0611 | 0.0286 | -0.0255 | 37.1014
9 | 1.0822 | 0.03178 | -0.0221 | 34.0529
9.5 | 1.1089 | 0.03478 | -0.0193 | 31.8833
10 | 1.1357 | 0.03788 | -0.0165 | 29.9815
10.5 | 1.1629 | 0.04113 | -0.0139 | 28.2738
11 | 1.1859 | 0.04481 | -0.0113 | 26.4651
11.5 | 1.2066 | 0.04886 | -0.0088 | 24.695
12 | 1.2261 | 0.05319 | -0.0065 | 23.0513
12.5 | 1.2387 | 0.05833 | -0.0045 | 21.2361
13 | 1.2469 | 0.0641 | -0.0029 | 19.4524
13.5 | 1.2523 | 0.07049 | -0.0018 | 17.7656
14 | 1.2489 | 0.07805 | -0.0016 | 16.0013
14.5 | 1.2374 | 0.08692 | -0.0024 | 14.2361
15 | 1.2204 | 0.09708 | -0.0048 | 12.5711
15.5 | 1.1976 | 0.10874 | -0.0093 | 11.0134
16 | 1.1728 | 0.12153 | -0.0157 | 9.6503
16.5 | 1.1488 | 0.135 | -0.0235 | 8.5096
17 | 1.1267 | 0.1489 | -0.0323 | 7.5668
17.5 | 1.1071 | 0.1631 | -0.0417 | 6.7879
18 | 1.0806 | 0.17912 | -0.0525 | 6.0328
18.5 | 1.0466 | 0.19796 | -0.0649 | 5.2869

## 57. Re 3M Mach 0.00 (1)
BIGFOIL.COM POLAR EXPORT
GA 40-416
GA 40-416 |  |  |  | Cl Max: | 1.583 | at alpha= | 14 | deg
JavaFoil+Calcfoil stall+Eppler ext transition |  |  |  | L/D Max: | 182.749 | at alpha= | 5.5 | deg
Re: | 3000000 |  |  | Cd Min: | 0.00483 | at alpha= | 1 | deg
Mach: | 0 |  |  | Cl=0 at alpha= | -3.0246 | deg
|  |  |  | @ Cl=0.1, Cd= | 0.0068787
|  |  |  | @ Cl=0.4, Cd= | 0.00484
|  |  |  | @ Cl=0.6, Cd= | 0.0049277
alpha (deg) | Cl | Cd | Cm | Cl/Cd
-15.5 | -0.609 | 0.10786 | -0.017 | -5.647
-15 | -0.617 | 0.10227 | -0.018 | -6.034
-14.5 | -0.623 | 0.09792 | -0.018 | -6.36
-14 | -0.627 | 0.0925 | -0.019 | -6.78
-13.5 | -0.629 | 0.08747 | -0.02 | -7.193
-13 | -0.629 | 0.08214 | -0.02 | -7.653
-12.5 | -0.625 | 0.07752 | -0.021 | -8.066
-12 | -0.626 | 0.06675 | -0.025 | -9.381
-11.5 | -0.677 | 0.029 | -0.036 | -23.341
-11 | -0.601 | 0.06073 | -0.026 | -9.904
-10.5 | -0.694 | 0.01276 | -0.042 | -54.406
-10 | -0.67 | 0.01228 | -0.043 | -54.575
-9.5 | -0.647 | 0.01123 | -0.045 | -57.571
-9 | -0.616 | 0.01054 | -0.046 | -58.486
-8.5 | -0.581 | 0.00997 | -0.047 | -58.328
-8 | -0.541 | 0.00919 | -0.048 | -58.915
-7.5 | -0.497 | 0.009 | -0.049 | -55.219
-7 | -0.45 | 0.0087 | -0.05 | -51.69
-6.5 | -0.399 | 0.00842 | -0.051 | -47.443
-6 | -0.347 | 0.00811 | -0.053 | -42.733
-5.5 | -0.292 | 0.00806 | -0.054 | -36.196
-5 | -0.235 | 0.00778 | -0.055 | -30.211
-4.5 | -0.177 | 0.0075 | -0.056 | -23.585
-4 | -0.118 | 0.00742 | -0.057 | -15.86
-3.5 | -0.058 | 0.00721 | -0.058 | -7.987
-3 | 0.003 | 0.00708 | -0.059 | 0.443
-2.5 | 0.064 | 0.00696 | -0.06 | 9.238
-2 | 0.126 | 0.00682 | -0.062 | 18.417
-1.5 | 0.188 | 0.0049 | -0.063 | 38.301
-1 | 0.249 | 0.00488 | -0.064 | 51.017
-0.5 | 0.311 | 0.00492 | -0.065 | 63.078
0 | 0.375 | 0.00484 | -0.066 | 77.421
0.5 | 0.437 | 0.00484 | -0.067 | 90.328
1 | 0.499 | 0.00483 | -0.068 | 103.253
1.5 | 0.561 | 0.00489 | -0.07 | 114.708
2 | 0.623 | 0.00495 | -0.071 | 125.924
2.5 | 0.685 | 0.00505 | -0.072 | 135.655
3 | 0.747 | 0.00516 | -0.073 | 144.764
3.5 | 0.808 | 0.00524 | -0.074 | 154.408
4 | 0.87 | 0.0053 | -0.075 | 164.248
4.5 | 0.927 | 0.00568 | -0.076 | 163.233
5 | 0.987 | 0.00573 | -0.078 | 172.212
5.5 | 1.045 | 0.00572 | -0.079 | 182.749
6 | 1.103 | 0.00607 | -0.08 | 181.652
6.5 | 1.16 | 0.00643 | -0.081 | 180.35
7 | 1.184 | 0.01347 | -0.08 | 87.929
7.5 | 1.234 | 0.01415 | -0.081 | 87.145
8 | 1.28 | 0.01503 | -0.082 | 85.209
8.5 | 1.325 | 0.01548 | -0.083 | 85.608
9 | 1.367 | 0.0165 | -0.084 | 82.812
9.5 | 1.405 | 0.01725 | -0.084 | 81.481
10 | 1.44 | 0.01832 | -0.085 | 78.62
10.5 | 1.472 | 0.0193 | -0.086 | 76.288
11 | 1.5 | 0.02036 | -0.087 | 73.698
11.5 | 1.524 | 0.02151 | -0.088 | 70.851
12 | 1.544 | 0.02274 | -0.089 | 67.922
12.5 | 1.56 | 0.02414 | -0.09 | 64.63
13 | 1.572 | 0.02539 | -0.09 | 61.92
13.5 | 1.58 | 0.02684 | -0.091 | 58.848
14 | 1.583 | 0.02845 | -0.092 | 55.633
14.5 | 1.582 | 0.03022 | -0.093 | 52.352
15 | 1.577 | 0.03174 | -0.093 | 49.697
15.5 | 1.568 | 0.03383 | -0.094 | 46.359
16 | 1.556 | 0.03577 | -0.095 | 43.502
16.5 | 1.54 | 0.03803 | -0.095 | 40.5
17 | 1.512 | 0.04118 | -0.096 | 36.703
17.5 | 1.478 | 0.04391 | -0.096 | 33.664
18 | 1.441 | 0.04706 | -0.097 | 30.612
18.5 | 1.401 | 0.05066 | -0.097 | 27.65
19 | 1.356 | 0.05597 | -0.097 | 24.232

## 58. Re 3M Mach 0.00 (2)
BIGFOIL.COM POLAR EXPORT
GA 40-416
GA 40-416 |  |  |  | Cl Max: | 1.5868 | at alpha= | 20 | deg
XFOIL ncrit=9 |  |  |  | L/D Max: | 176.207 | at alpha= | 5 | deg
Re: | 3000000 |  |  | Cd Min: | 0.08733 | at alpha= | -19 | deg
Mach: | 0 |  |  | Cl=0 at alpha= | -3.0737 | deg
|  |  |  | @ Cl=0.1, Cd= | 0.0068224
|  |  |  | @ Cl=0.4, Cd= | 0.0045709
|  |  |  | @ Cl=0.6, Cd= | 0.004634
alpha (deg) | Cl | Cd | Cm | Cl/Cd
-19 | -0.9833 | 0.08733 | -0.0592 | -11.2596
-18.5 | -1.1433 | 0.05659 | -0.0743 | -20.2032
-18 | -1.1246 | 0.04366 | -0.0936 | -25.7581
-17.5 | -1.126 | 0.03844 | -0.0954 | -29.2924
-17 | -1.1431 | 0.03288 | -0.0949 | -34.7658
-16 | -1.1327 | 0.02656 | -0.0915 | -42.6468
-15.5 | -1.1244 | 0.024 | -0.0886 | -46.85
-15 | -1.1044 | 0.02234 | -0.086 | -49.436
-14.5 | -1.0852 | 0.02073 | -0.0827 | -52.3493
-14 | -1.0612 | 0.01952 | -0.0794 | -54.3648
-13 | -1.0111 | 0.01747 | -0.0715 | -57.8764
-12.5 | -0.9759 | 0.0164 | -0.0691 | -59.5061
-12 | -0.9361 | 0.01541 | -0.0673 | -60.7463
-11 | -0.8521 | 0.01338 | -0.0642 | -63.6846
-10.5 | -0.8045 | 0.01273 | -0.0633 | -63.1972
-10 | -0.755 | 0.01213 | -0.0628 | -62.2424
-9.5 | -0.7048 | 0.01155 | -0.0623 | -61.0216
-9 | -0.6533 | 0.01105 | -0.062 | -59.1222
-8.5 | -0.6008 | 0.01059 | -0.0618 | -56.7328
-8 | -0.5494 | 0.01002 | -0.0615 | -54.8303
-7.5 | -0.4952 | 0.00964 | -0.0616 | -51.3693
-7 | -0.4405 | 0.00932 | -0.0618 | -47.2639
-6.5 | -0.3864 | 0.00894 | -0.0619 | -43.2215
-6 | -0.3304 | 0.00867 | -0.0622 | -38.1084
-5.5 | -0.275 | 0.00835 | -0.0625 | -32.9341
-5 | -0.2188 | 0.00814 | -0.0629 | -26.8796
-4.5 | -0.1624 | 0.00787 | -0.0634 | -20.6353
-4 | -0.1056 | 0.00763 | -0.0639 | -13.8401
-3.5 | -0.0486 | 0.00742 | -0.0644 | -6.5499
-3 | 0.0084 | 0.00725 | -0.065 | 1.1586
-2.5 | 0.0657 | 0.00706 | -0.0656 | 9.3059
-2 | 0.122 | 0.00667 | -0.0661 | 18.2909
-1.5 | 0.1757 | 0.00594 | -0.0664 | 29.5791
-1 | 0.2284 | 0.0051 | -0.0667 | 44.7843
-0.5 | 0.2847 | 0.00483 | -0.0672 | 58.9441
0 | 0.3422 | 0.00466 | -0.0679 | 73.4335
0.5 | 0.4006 | 0.00457 | -0.0688 | 87.6586
1 | 0.4594 | 0.00455 | -0.0697 | 100.967
1.5 | 0.5181 | 0.00458 | -0.0706 | 113.1223
2 | 0.5762 | 0.00463 | -0.0714 | 124.4492
2.5 | 0.635 | 0.00464 | -0.0724 | 136.8534
3 | 0.6936 | 0.00466 | -0.0733 | 148.8412
3.5 | 0.7513 | 0.00475 | -0.0741 | 158.1684
4 | 0.8098 | 0.00477 | -0.0751 | 169.7694
4.5 | 0.8655 | 0.00494 | -0.0755 | 175.2024
5 | 0.9198 | 0.00522 | -0.0758 | 176.2069
5.5 | 0.9676 | 0.00588 | -0.075 | 164.5578
6 | 1.0013 | 0.00724 | -0.0718 | 138.3011
7 | 1.0561 | 0.00958 | -0.0631 | 110.2401
7.5 | 1.0601 | 0.01066 | -0.0542 | 99.4465
8 | 1.0682 | 0.01187 | -0.0468 | 89.9916
8.5 | 1.1046 | 0.01326 | -0.046 | 83.3032
9 | 1.1286 | 0.01471 | -0.0426 | 76.7233
9.5 | 1.1562 | 0.01612 | -0.0399 | 71.7246
10 | 1.1857 | 0.01753 | -0.0377 | 67.6383
10.5 | 1.2139 | 0.01909 | -0.0355 | 63.5883
11 | 1.2432 | 0.02065 | -0.0337 | 60.2034
11.5 | 1.2714 | 0.02233 | -0.0319 | 56.9369
12 | 1.2954 | 0.02433 | -0.0298 | 53.2429
12.5 | 1.324 | 0.02609 | -0.0284 | 50.7474
13 | 1.351 | 0.02806 | -0.027 | 48.1468
13.5 | 1.3747 | 0.03029 | -0.0254 | 45.3846
14 | 1.3991 | 0.03256 | -0.0241 | 42.9699
14.5 | 1.4233 | 0.03488 | -0.0229 | 40.8056
15 | 1.4447 | 0.03749 | -0.0216 | 38.5356
15.5 | 1.4627 | 0.04043 | -0.0203 | 36.1786
16 | 1.4854 | 0.043 | -0.0194 | 34.5442
16.5 | 1.5039 | 0.04605 | -0.0184 | 32.658
17 | 1.5199 | 0.04937 | -0.0175 | 30.7859
17.5 | 1.5314 | 0.05321 | -0.0167 | 28.7803
18 | 1.5489 | 0.05658 | -0.0162 | 27.3754
18.5 | 1.5621 | 0.06044 | -0.0159 | 25.8455
19 | 1.5736 | 0.06463 | -0.0158 | 24.3478
19.5 | 1.5814 | 0.06937 | -0.0159 | 22.7966
20 | 1.5868 | 0.07451 | -0.0163 | 21.2965

## 59. Re 3M Mach 0.10 (1)
BIGFOIL.COM POLAR EXPORT
GA 40-416
GA 40-416 |  |  |  | Cl Max: | 1.57 | at alpha= | 14 | deg
JavaFoil+Calcfoil stall+Eppler ext transition |  |  |  | L/D Max: | 183.399 | at alpha= | 5.5 | deg
Re: | 3000000 |  |  | Cd Min: | 0.00482 | at alpha= | 0 | deg
Mach: | 0.1 |  |  | Cl=0 at alpha= | -3.0246 | deg
|  |  |  | @ Cl=0.1, Cd= | 0.0068354
|  |  |  | @ Cl=0.4, Cd= | 0.0048348
|  |  |  | @ Cl=0.6, Cd= | 0.0049339
alpha (deg) | Cl | Cd | Cm | Cl/Cd
-15.5 | -0.575 | 0.11078 | -0.016 | -5.193
-15 | -0.587 | 0.10368 | -0.018 | -5.662
-14.5 | -0.596 | 0.09949 | -0.018 | -5.991
-14 | -0.603 | 0.09373 | -0.019 | -6.438
-13.5 | -0.608 | 0.08849 | -0.019 | -6.876
-13 | -0.611 | 0.08325 | -0.02 | -7.338
-12.5 | -0.61 | 0.07814 | -0.021 | -7.809
-12 | -0.611 | 0.06956 | -0.024 | -8.781
-11.5 | -0.611 | 0.06007 | -0.028 | -10.172
-11 | -0.591 | 0.06299 | -0.025 | -9.383
-10.5 | -0.685 | 0.0132 | -0.042 | -51.947
-10 | -0.662 | 0.01283 | -0.043 | -51.618
-9.5 | -0.643 | 0.01142 | -0.045 | -56.266
-9 | -0.614 | 0.01066 | -0.046 | -57.631
-8.5 | -0.58 | 0.01006 | -0.047 | -57.688
-8 | -0.541 | 0.00919 | -0.048 | -58.894
-7.5 | -0.498 | 0.00912 | -0.05 | -54.572
-7 | -0.451 | 0.0087 | -0.051 | -51.772
-6.5 | -0.4 | 0.0084 | -0.052 | -47.677
-6 | -0.348 | 0.00809 | -0.053 | -43.005
-5.5 | -0.293 | 0.00806 | -0.054 | -36.327
-5 | -0.236 | 0.00787 | -0.055 | -29.985
-4.5 | -0.178 | 0.00752 | -0.056 | -23.633
-4 | -0.118 | 0.00738 | -0.057 | -16.017
-3.5 | -0.058 | 0.00724 | -0.059 | -7.999
-3 | 0.003 | 0.00713 | -0.06 | 0.441
-2.5 | 0.065 | 0.00691 | -0.061 | 9.342
-2 | 0.126 | 0.00678 | -0.062 | 18.62
-1.5 | 0.188 | 0.00492 | -0.063 | 38.279
-1 | 0.25 | 0.00491 | -0.064 | 50.983
-0.5 | 0.312 | 0.00486 | -0.065 | 64.207
0 | 0.377 | 0.00482 | -0.067 | 78.278
0.5 | 0.439 | 0.00486 | -0.068 | 90.282
1 | 0.501 | 0.00486 | -0.069 | 103.182
1.5 | 0.564 | 0.00487 | -0.07 | 115.77
2 | 0.626 | 0.00498 | -0.071 | 125.776
2.5 | 0.688 | 0.00503 | -0.072 | 136.895
3 | 0.75 | 0.00517 | -0.073 | 145.176
3.5 | 0.813 | 0.00522 | -0.075 | 155.665
4 | 0.875 | 0.00533 | -0.076 | 164.201
4.5 | 0.932 | 0.00565 | -0.077 | 164.961
5 | 0.991 | 0.00579 | -0.078 | 171.191
5.5 | 1.05 | 0.00573 | -0.079 | 183.399
6 | 1.109 | 0.00613 | -0.08 | 180.711
6.5 | 1.166 | 0.00647 | -0.081 | 180.09
7 | 1.189 | 0.01359 | -0.08 | 87.521
7.5 | 1.238 | 0.01433 | -0.081 | 86.43
8 | 1.285 | 0.01517 | -0.082 | 84.72
8.5 | 1.329 | 0.01565 | -0.083 | 84.919
9 | 1.37 | 0.01664 | -0.084 | 82.345
9.5 | 1.409 | 0.01747 | -0.085 | 80.644
10 | 1.443 | 0.01856 | -0.086 | 77.731
10.5 | 1.474 | 0.01957 | -0.087 | 75.299
11 | 1.5 | 0.02065 | -0.088 | 72.647
11.5 | 1.523 | 0.02185 | -0.088 | 69.715
12 | 1.541 | 0.0231 | -0.089 | 66.719
12.5 | 1.555 | 0.02456 | -0.09 | 63.319
13 | 1.565 | 0.02586 | -0.091 | 60.516
13.5 | 1.569 | 0.02734 | -0.092 | 57.409
14 | 1.57 | 0.02903 | -0.092 | 54.063
14.5 | 1.565 | 0.03086 | -0.093 | 50.718
15 | 1.557 | 0.03252 | -0.094 | 47.879
15.5 | 1.544 | 0.03452 | -0.094 | 44.741
16 | 1.528 | 0.0367 | -0.095 | 41.625
16.5 | 1.507 | 0.03928 | -0.096 | 38.363
17 | 1.473 | 0.04253 | -0.096 | 34.642
17.5 | 1.434 | 0.04553 | -0.096 | 31.486
18 | 1.39 | 0.049 | -0.097 | 28.376
18.5 | 1.342 | 0.05426 | -0.097 | 24.733
19 | 1.292 | 0.05987 | -0.097 | 21.574

## 60. Re 3M Mach 0.10 (2)
BIGFOIL.COM POLAR EXPORT
GA 40-416
GA 40-416 |  |  |  | Cl Max: | 1.5742 | at alpha= | 20 | deg
XFOIL ncrit=9 |  |  |  | L/D Max: | 176.641 | at alpha= | 5 | deg
Re: | 3000000 |  |  | Cd Min: | 0.0783 | at alpha= | 20 | deg
Mach: | 0.1 |  |  | Cl=0 at alpha= | -3.075 | deg
|  |  |  | @ Cl=0.1, Cd= | 0.0068441
|  |  |  | @ Cl=0.4, Cd= | 0.0045848
|  |  |  | @ Cl=0.6, Cd= | 0.00465
alpha (deg) | Cl | Cd | Cm | Cl/Cd
-18 | -1.0106 | 0.0607 | -0.086 | -16.6491
-17.5 | -1.0359 | 0.04975 | -0.0936 | -20.8221
-17 | -1.0838 | 0.03952 | -0.097 | -27.4241
-16.5 | -1.0982 | 0.0339 | -0.097 | -32.3953
-16 | -1.0966 | 0.03015 | -0.0958 | -36.3715
-15.5 | -1.0972 | 0.02663 | -0.0934 | -41.2017
-15 | -1.0824 | 0.02443 | -0.0908 | -44.3062
-14.5 | -1.0688 | 0.02232 | -0.0875 | -47.8853
-14 | -1.0475 | 0.02082 | -0.0842 | -50.3122
-13 | -1.0063 | 0.01817 | -0.0754 | -55.3825
-12.5 | -0.9767 | 0.01698 | -0.0719 | -57.5206
-12 | -0.933 | 0.01632 | -0.0704 | -57.1691
-11.5 | -0.8975 | 0.01489 | -0.0678 | -60.2754
-11 | -0.8554 | 0.01376 | -0.0661 | -62.1657
-10 | -0.7589 | 0.01236 | -0.0642 | -61.3997
-9.5 | -0.7087 | 0.01175 | -0.0636 | -60.3149
-9 | -0.6572 | 0.01119 | -0.0631 | -58.731
-8.5 | -0.6044 | 0.01072 | -0.0628 | -56.3806
-8 | -0.5527 | 0.01011 | -0.0624 | -54.6686
-7.5 | -0.4982 | 0.00971 | -0.0624 | -51.3079
-7 | -0.4432 | 0.0094 | -0.0625 | -47.1489
-6.5 | -0.3887 | 0.00898 | -0.0625 | -43.2851
-6 | -0.3324 | 0.0087 | -0.0628 | -38.2069
-5.5 | -0.2765 | 0.00839 | -0.0631 | -32.9559
-5 | -0.2201 | 0.00817 | -0.0634 | -26.94
-4.5 | -0.1631 | 0.0079 | -0.0639 | -20.6456
-4 | -0.1061 | 0.00764 | -0.0644 | -13.8874
-3.5 | -0.0487 | 0.00745 | -0.0649 | -6.5369
-3 | 0.0086 | 0.00727 | -0.0654 | 1.1829
-2.5 | 0.0663 | 0.00707 | -0.066 | 9.3777
-2 | 0.123 | 0.00669 | -0.0665 | 18.3857
-1.5 | 0.1771 | 0.00598 | -0.0669 | 29.6154
-1 | 0.2298 | 0.00512 | -0.067 | 44.8828
-0.5 | 0.2864 | 0.00485 | -0.0676 | 59.0515
0 | 0.3444 | 0.00467 | -0.0683 | 73.7473
0.5 | 0.4031 | 0.00458 | -0.0692 | 88.0131
1 | 0.4623 | 0.00456 | -0.0701 | 101.3816
1.5 | 0.5213 | 0.00459 | -0.071 | 113.573
2 | 0.5797 | 0.00465 | -0.0718 | 124.6667
2.5 | 0.639 | 0.00465 | -0.0728 | 137.4194
3 | 0.698 | 0.00468 | -0.0737 | 149.1453
3.5 | 0.7561 | 0.00476 | -0.0745 | 158.8445
4 | 0.8149 | 0.00479 | -0.0754 | 170.1253
4.5 | 0.8711 | 0.00496 | -0.0759 | 175.625
5 | 0.9256 | 0.00524 | -0.0761 | 176.6412
5.5 | 0.9733 | 0.00593 | -0.0752 | 164.1315
6 | 1.0063 | 0.0073 | -0.0718 | 137.8493
6.5 | 1.0353 | 0.00855 | -0.0677 | 121.0877
7 | 1.0574 | 0.00968 | -0.0623 | 109.2355
7.5 | 1.0585 | 0.01081 | -0.0528 | 97.9186
8 | 1.0662 | 0.01212 | -0.0455 | 87.9703
9.5 | 1.1558 | 0.01657 | -0.039 | 69.7526
10 | 1.1858 | 0.01801 | -0.0368 | 65.8412
10.5 | 1.2136 | 0.01965 | -0.0346 | 61.7608
11 | 1.2433 | 0.02125 | -0.0328 | 58.5082
11.5 | 1.2712 | 0.023 | -0.0309 | 55.2696
12 | 1.2957 | 0.02502 | -0.0289 | 51.7866
12.5 | 1.3245 | 0.02685 | -0.0274 | 49.3296
13 | 1.3508 | 0.02893 | -0.0259 | 46.692
13.5 | 1.3729 | 0.03137 | -0.0243 | 43.7647
14 | 1.3985 | 0.03363 | -0.023 | 41.5849
14.5 | 1.4227 | 0.036 | -0.0217 | 39.5194
15 | 1.4434 | 0.03873 | -0.0204 | 37.2683
15.5 | 1.4625 | 0.04166 | -0.0191 | 35.1056
16 | 1.4832 | 0.04453 | -0.0181 | 33.3079
16.5 | 1.5014 | 0.04768 | -0.0171 | 31.4891
17 | 1.5163 | 0.05117 | -0.0162 | 29.6326
17.5 | 1.5297 | 0.05497 | -0.0154 | 27.8279
18 | 1.5448 | 0.05872 | -0.015 | 26.3079
18.5 | 1.5567 | 0.06285 | -0.0147 | 24.7685
19 | 1.5674 | 0.06728 | -0.0147 | 23.2967
19.5 | 1.5728 | 0.07247 | -0.0149 | 21.7028
20 | 1.5742 | 0.0783 | -0.0155 | 20.1047

## 61. Re 3M Mach 0.25 (1)
BIGFOIL.COM POLAR EXPORT
GA 40-416
GA 40-416 |  |  |  | Cl Max: | 1.509 | at alpha= | 12 | deg
JavaFoil+Calcfoil stall+Eppler ext transition |  |  |  | L/D Max: | 182.296 | at alpha= | 5.5 | deg
Re: | 3000000 |  |  | Cd Min: | 0.00488 | at alpha= | 0.5 | deg
Mach: | 0.25 |  |  | Cl=0 at alpha= | -3.0242 | deg
|  |  |  | @ Cl=0.1, Cd= | 0.0069516
|  |  |  | @ Cl=0.4, Cd= | 0.0049119
|  |  |  | @ Cl=0.6, Cd= | 0.004973
alpha (deg) | Cl | Cd | Cm | Cl/Cd
-14 | -0.391 | 0.09877 | -0.018 | -3.962
-13.5 | -0.425 | 0.0944 | -0.018 | -4.507
-13 | -0.455 | 0.0892 | -0.019 | -5.098
-12.5 | -0.48 | 0.08235 | -0.02 | -5.826
-12 | -0.499 | 0.07715 | -0.021 | -6.471
-11.5 | -0.513 | 0.07206 | -0.022 | -7.124
-11 | -0.52 | 0.06887 | -0.022 | -7.547
-10.5 | -0.523 | 0.06232 | -0.025 | -8.4
-10 | -0.518 | 0.05967 | -0.025 | -8.676
-9.5 | -0.509 | 0.05431 | -0.028 | -9.375
-9 | -0.593 | 0.01121 | -0.047 | -52.879
-8.5 | -0.568 | 0.01051 | -0.048 | -54.025
-8 | -0.536 | 0.00992 | -0.05 | -54.054
-7.5 | -0.498 | 0.00939 | -0.051 | -53.07
-7 | -0.454 | 0.00893 | -0.052 | -50.836
-6.5 | -0.406 | 0.00859 | -0.053 | -47.247
-6 | -0.354 | 0.00824 | -0.054 | -42.916
-5.5 | -0.299 | 0.00789 | -0.055 | -37.891
-5 | -0.241 | 0.00797 | -0.057 | -30.267
-4.5 | -0.182 | 0.00763 | -0.058 | -23.863
-4 | -0.121 | 0.00757 | -0.059 | -16.015
-3.5 | -0.059 | 0.00729 | -0.06 | -8.145
-3 | 0.003 | 0.00718 | -0.061 | 0.45
-2.5 | 0.066 | 0.00701 | -0.062 | 9.464
-2 | 0.13 | 0.0069 | -0.064 | 18.799
-1.5 | 0.194 | 0.00498 | -0.065 | 38.899
-1 | 0.257 | 0.00493 | -0.066 | 52.212
-0.5 | 0.321 | 0.00492 | -0.067 | 65.119
0 | 0.387 | 0.00492 | -0.068 | 78.651
0.5 | 0.451 | 0.00488 | -0.07 | 92.427
1 | 0.515 | 0.00489 | -0.071 | 105.397
1.5 | 0.579 | 0.00495 | -0.072 | 117.032
2 | 0.643 | 0.00502 | -0.073 | 128.143
2.5 | 0.707 | 0.00515 | -0.074 | 137.216
3 | 0.771 | 0.00522 | -0.075 | 147.59
3.5 | 0.835 | 0.00533 | -0.077 | 156.77
4 | 0.899 | 0.00544 | -0.078 | 165.325
4.5 | 0.957 | 0.0058 | -0.079 | 165.06
5 | 1.018 | 0.00593 | -0.08 | 171.825
5.5 | 1.078 | 0.00592 | -0.081 | 182.296
6 | 1.137 | 0.00632 | -0.082 | 179.938
6.5 | 1.195 | 0.00669 | -0.084 | 178.689
7 | 1.215 | 0.01436 | -0.082 | 84.613
7.5 | 1.264 | 0.01513 | -0.083 | 83.502
8 | 1.309 | 0.01611 | -0.084 | 81.267
8.5 | 1.351 | 0.01667 | -0.085 | 81.068
9 | 1.39 | 0.0178 | -0.086 | 78.07
9.5 | 1.423 | 0.01913 | -0.087 | 74.407
10 | 1.452 | 0.02 | -0.088 | 72.618
10.5 | 1.476 | 0.02139 | -0.089 | 68.993
11 | 1.494 | 0.02268 | -0.09 | 65.865
11.5 | 1.505 | 0.02387 | -0.09 | 63.046
12 | 1.509 | 0.02549 | -0.091 | 59.214
12.5 | 1.506 | 0.02715 | -0.092 | 55.489
13 | 1.497 | 0.02874 | -0.093 | 52.068
13.5 | 1.479 | 0.03063 | -0.094 | 48.296
14 | 1.454 | 0.03289 | -0.094 | 44.218
14.5 | 1.421 | 0.03514 | -0.095 | 40.445
15 | 1.38 | 0.03807 | -0.095 | 36.253
15.5 | 1.333 | 0.04104 | -0.096 | 32.472
16 | 1.278 | 0.04428 | -0.096 | 28.868
16.5 | 1.216 | 0.0487 | -0.097 | 24.971
17 | 1.125 | 0.05824 | -0.095 | 19.323

## 62. Re 3M Mach 0.25 (2)
BIGFOIL.COM POLAR EXPORT
GA 40-416
GA 40-416 |  |  |  | Cl Max: | 1.5207 | at alpha= | 18.5 | deg
XFOIL ncrit=9 |  |  |  | L/D Max: | 178.361 | at alpha= | 5 | deg
Re: | 3000000 |  |  | Cd Min: | 0.15036 | at alpha= | -15 | deg
Mach: | 0.25 |  |  | Cl=0 at alpha= | -3.0828 | deg
|  |  |  | @ Cl=0.1, Cd= | 0.0069864
|  |  |  | @ Cl=0.4, Cd= | 0.0046583
|  |  |  | @ Cl=0.6, Cd= | 0.00473
alpha (deg) | Cl | Cd | Cm | Cl/Cd
-15 | -0.3456 | 0.15036 | -0.0437 | -2.2985
-14 | -0.7221 | 0.05284 | -0.0966 | -13.6658
-13.5 | -0.7879 | 0.03968 | -0.1032 | -19.8564
-13 | -0.8349 | 0.03157 | -0.1026 | -26.446
-12.5 | -0.854 | 0.02679 | -0.0987 | -31.8776
-12 | -0.8643 | 0.02304 | -0.0928 | -37.513
-11.5 | -0.8661 | 0.02028 | -0.0854 | -42.7071
-11 | -0.8438 | 0.01814 | -0.0805 | -46.516
-10.5 | -0.8128 | 0.01599 | -0.0766 | -50.8318
-10 | -0.7729 | 0.01433 | -0.0737 | -53.9358
-9.5 | -0.725 | 0.01328 | -0.0718 | -54.5934
-9 | -0.6743 | 0.01237 | -0.0703 | -54.5109
-8.5 | -0.6221 | 0.01161 | -0.069 | -53.5831
-8 | -0.5678 | 0.01095 | -0.0681 | -51.8539
-7.5 | -0.5144 | 0.01021 | -0.0671 | -50.382
-7 | -0.458 | 0.00977 | -0.0666 | -46.8782
-6.5 | -0.4003 | 0.00936 | -0.0664 | -42.7671
-6 | -0.3433 | 0.00892 | -0.0662 | -38.4865
-5.5 | -0.2846 | 0.00868 | -0.0663 | -32.788
-5 | -0.2267 | 0.00831 | -0.0663 | -27.2804
-4.5 | -0.1674 | 0.00807 | -0.0666 | -20.7435
-4 | -0.1087 | 0.00776 | -0.0669 | -14.0077
-3.5 | -0.0494 | 0.00758 | -0.0673 | -6.5172
-3 | 0.0098 | 0.00735 | -0.0678 | 1.3333
-2.5 | 0.0697 | 0.00713 | -0.0683 | 9.7756
-2 | 0.1288 | 0.00685 | -0.0689 | 18.8029
-1.5 | 0.1847 | 0.00618 | -0.0691 | 29.8867
-1 | 0.2381 | 0.00526 | -0.0692 | 45.2662
-0.5 | 0.2966 | 0.00491 | -0.0698 | 60.4073
0 | 0.3567 | 0.00473 | -0.0705 | 75.4123
0.5 | 0.4171 | 0.00463 | -0.0713 | 90.0864
1 | 0.4782 | 0.00464 | -0.0723 | 103.0603
1.5 | 0.5388 | 0.00469 | -0.0731 | 114.8827
2 | 0.5998 | 0.00473 | -0.0741 | 126.8076
2.5 | 0.6613 | 0.00473 | -0.0751 | 139.8097
3 | 0.7221 | 0.00478 | -0.076 | 151.0669
3.5 | 0.7826 | 0.00484 | -0.0768 | 161.6942
4 | 0.8433 | 0.00488 | -0.0776 | 172.8074
4.5 | 0.9017 | 0.00506 | -0.078 | 178.2016
5 | 0.9578 | 0.00537 | -0.078 | 178.3613
6 | 1.0319 | 0.00769 | -0.0716 | 134.1873
6.5 | 1.0524 | 0.00902 | -0.0655 | 116.6741
7 | 1.0519 | 0.01025 | -0.0554 | 102.6244
7.5 | 1.052 | 0.01189 | -0.0466 | 88.4777
9.5 | 1.1541 | 0.01927 | -0.0347 | 59.891
10 | 1.1845 | 0.02098 | -0.0325 | 56.4585
10.5 | 1.2121 | 0.02292 | -0.0302 | 52.8839
11 | 1.2416 | 0.02482 | -0.0282 | 50.0242
11.5 | 1.2678 | 0.02702 | -0.0261 | 46.9208
12 | 1.2952 | 0.02924 | -0.0242 | 44.2955
12.5 | 1.3229 | 0.0315 | -0.0225 | 41.9968
13 | 1.347 | 0.03411 | -0.0206 | 39.4899
13.5 | 1.3716 | 0.03671 | -0.0189 | 37.3631
14 | 1.3953 | 0.03949 | -0.0174 | 35.333
14.5 | 1.4138 | 0.04273 | -0.0157 | 33.0868
15 | 1.4352 | 0.04585 | -0.0142 | 31.3021
15.5 | 1.4552 | 0.04916 | -0.0129 | 29.6013
16 | 1.4704 | 0.05299 | -0.0117 | 27.7486
16.5 | 1.4822 | 0.05731 | -0.0106 | 25.8629
17 | 1.4961 | 0.06158 | -0.0099 | 24.2952
17.5 | 1.5068 | 0.06635 | -0.0095 | 22.7099
18 | 1.5163 | 0.07145 | -0.0094 | 21.2218
18.5 | 1.5207 | 0.07727 | -0.0097 | 19.6803
19 | 1.5158 | 0.08452 | -0.0107 | 17.9342
19.5 | 1.5127 | 0.09186 | -0.0123 | 16.4675
20 | 1.5099 | 0.09945 | -0.0144 | 15.1825

## 63. Re 3M Mach 0.50 (1)
BIGFOIL.COM POLAR EXPORT
GA 40-416
GA 40-416 |  |  |  | Cl Max: | 1.374 | at alpha= | 8 | deg
JavaFoil+Calcfoil stall+Eppler ext transition |  |  |  | L/D Max: | 172.315 | at alpha= | 4.5 | deg
Re: | 3000000 |  |  | Cd Min: | 0.00518 | at alpha= | 0 | deg
Mach: | 0.5 |  |  | Cl=0 at alpha= | -3.0286 | deg
|  |  |  | @ Cl=0.1, Cd= | 0.0073784
|  |  |  | @ Cl=0.4, Cd= | 0.0051976
|  |  |  | @ Cl=0.6, Cd= | 0.0052667
alpha (deg) | Cl | Cd | Cm | Cl/Cd
-20 | -0.952 | 0.1714 | -0.017 | -5.556
-19.5 | -0.925 | 0.16705 | -0.017 | -5.537
-19 | -0.898 | 0.16124 | -0.018 | -5.567
-18.5 | -0.873 | 0.15915 | -0.019 | -5.483
-18 | -0.845 | 0.15225 | -0.019 | -5.551
-17.5 | -0.817 | 0.14505 | -0.02 | -5.63
-17 | -0.787 | 0.14081 | -0.02 | -5.592
-16.5 | -0.757 | 0.15515 | -0.019 | -4.879
-16 | -0.731 | 0.13346 | -0.02 | -5.477
-15.5 | -0.703 | 0.12646 | -0.02 | -5.559
-15 | -0.675 | 0.12187 | -0.021 | -5.54
-14.5 | -0.648 | 0.11568 | -0.021 | -5.599
-14 | -0.62 | 0.11204 | -0.022 | -5.533
-13.5 | -0.593 | 0.10885 | -0.023 | -5.445
-13 | -0.564 | 0.10215 | -0.023 | -5.519
-12.5 | -0.534 | 0.09856 | -0.021 | -5.42
-12 | -0.506 | 0.09425 | -0.022 | -5.373
-11.5 | -0.479 | 0.09193 | -0.022 | -5.205
-11 | -0.451 | 0.08876 | -0.023 | -5.077
-10.5 | -0.423 | 0.08565 | -0.023 | -4.935
-10 | -0.395 | 0.08271 | -0.024 | -4.772
-9.5 | -0.367 | 0.07363 | -0.025 | -4.983
-9 | -0.339 | 0.06084 | -0.025 | -5.564
-8.5 | -0.311 | 0.05444 | -0.026 | -5.705
-8 | -0.283 | 0.04955 | -0.029 | -5.719
-7.5 | -0.254 | 0.05052 | -0.026 | -5.025
-7 | -0.226 | 0.04634 | -0.028 | -4.872
-6.5 | -0.231 | 0.04252 | -0.031 | -5.436
-6 | -0.344 | 0.00986 | -0.061 | -34.917
-5.5 | -0.311 | 0.00899 | -0.062 | -34.582
-5 | -0.259 | 0.00853 | -0.063 | -30.406
-4.5 | -0.199 | 0.00819 | -0.065 | -24.292
-4 | -0.134 | 0.00806 | -0.066 | -16.589
-3.5 | -0.066 | 0.00777 | -0.067 | -8.484
-3 | 0.004 | 0.00762 | -0.068 | 0.472
-2.5 | 0.074 | 0.00747 | -0.07 | 9.9
-2 | 0.145 | 0.00722 | -0.071 | 20.057
-1.5 | 0.216 | 0.00712 | -0.072 | 30.409
-1 | 0.287 | 0.00521 | -0.074 | 55.124
-0.5 | 0.358 | 0.00522 | -0.075 | 68.728
0 | 0.433 | 0.00518 | -0.076 | 83.671
0.5 | 0.505 | 0.0052 | -0.078 | 97.04
1 | 0.576 | 0.00522 | -0.079 | 110.371
1.5 | 0.648 | 0.00536 | -0.08 | 120.858
2 | 0.719 | 0.00547 | -0.082 | 131.391
2.5 | 0.791 | 0.0056 | -0.083 | 141.187
3 | 0.862 | 0.00576 | -0.084 | 149.685
3.5 | 0.934 | 0.00587 | -0.086 | 159.052
4 | 1.005 | 0.00603 | -0.087 | 166.569
4.5 | 1.067 | 0.00619 | -0.088 | 172.315
5 | 1.134 | 0.00671 | -0.09 | 168.958
5.5 | 1.186 | 0.00729 | -0.09 | 162.559
6 | 1.24 | 0.00797 | -0.091 | 155.533
6.5 | 1.27 | 0.01731 | -0.09 | 73.367
7 | 1.316 | 0.01869 | -0.091 | 70.4
7.5 | 1.352 | 0.01991 | -0.092 | 67.919
8 | 1.374 | 0.02178 | -0.093 | 63.063
8.5 | 1.373 | 0.0235 | -0.094 | 58.442
9 | 1.329 | 0.02551 | -0.095 | 52.091
9.5 | 1.125 | 0.02757 | -0.096 | 40.821
10 | 0.869 | 0.03034 | -0.096 | 28.659
10.5 | 0.902 | 0.03048 | -0.098 | 29.599
11 | 0.794 | 0.07563 | -0.05 | 10.502
11.5 | 0.821 | 0.09134 | -0.05 | 8.993
12 | 0.849 | 0.09455 | -0.049 | 8.976
12.5 | 0.876 | 0.09987 | -0.05 | 8.776
13 | 0.906 | 0.10365 | -0.054 | 8.736

## 64. Re 3M Mach 0.50 (2)
BIGFOIL.COM POLAR EXPORT
GA 40-416
GA 40-416 |  |  |  | Cl Max: | 1.3017 | at alpha= | 13.5 | deg
XFOIL ncrit=9 |  |  |  | L/D Max: | 186.32 | at alpha= | 4.5 | deg
Re: | 3000000 |  |  | Cd Min: | 0.24105 | at alpha= | -20 | deg
Mach: | 0.5 |  |  | Cl=0 at alpha= | -3.1292 | deg
|  |  |  | @ Cl=0.1, Cd= | 0.007511
|  |  |  | @ Cl=0.4, Cd= | 0.0050818
|  |  |  | @ Cl=0.6, Cd= | 0.0050417
alpha (deg) | Cl | Cd | Cm | Cl/Cd
-20 | -0.5328 | 0.24105 | 0.0008 | -2.2103
-19.5 | -0.5118 | 0.23312 | -0.0039 | -2.1954
-19 | -0.4903 | 0.22533 | -0.0087 | -2.1759
-18.5 | -0.4684 | 0.21849 | -0.0132 | -2.1438
-18 | -0.4456 | 0.21158 | -0.0178 | -2.1061
-17.5 | -0.4243 | 0.20374 | -0.0225 | -2.0826
-17 | -0.403 | 0.19562 | -0.0272 | -2.0601
-16.5 | -0.3827 | 0.18754 | -0.0319 | -2.0406
-16 | -0.3623 | 0.17971 | -0.0364 | -2.016
-15.5 | -0.3424 | 0.17179 | -0.0409 | -1.9931
-15 | -0.3228 | 0.16412 | -0.0453 | -1.9669
-14.5 | -0.3046 | 0.15637 | -0.0495 | -1.9479
-14 | -0.2873 | 0.1484 | -0.0539 | -1.936
-13.5 | -0.2728 | 0.13974 | -0.0585 | -1.9522
-13 | -0.2589 | 0.13123 | -0.063 | -1.9729
-12 | -0.2389 | 0.11337 | -0.0723 | -2.1073
-11.5 | -0.2334 | 0.10424 | -0.0772 | -2.2391
-11 | -0.2325 | 0.09485 | -0.0823 | -2.4512
-10.5 | -0.2289 | 0.08647 | -0.0871 | -2.6472
-10 | -0.229 | 0.07769 | -0.0922 | -2.9476
-9.5 | -0.2418 | 0.0671 | -0.0986 | -3.6036
-9 | -0.2666 | 0.05292 | -0.1098 | -5.0378
-8.5 | -0.3003 | 0.04291 | -0.1158 | -6.9984
-8 | -0.3385 | 0.0357 | -0.1151 | -9.4818
-7.5 | -0.3764 | 0.03043 | -0.1075 | -12.3694
-7 | -0.3967 | 0.02385 | -0.1 | -16.6331
-6.5 | -0.4011 | 0.01616 | -0.0925 | -24.8205
-6 | -0.3616 | 0.0124 | -0.0879 | -29.1613
-5.5 | -0.3103 | 0.01045 | -0.084 | -29.6938
-5 | -0.2496 | 0.00952 | -0.0816 | -26.2185
-4.5 | -0.1841 | 0.00896 | -0.0803 | -20.5469
-4 | -0.1176 | 0.00847 | -0.0794 | -13.8843
-3.5 | -0.0505 | 0.00807 | -0.0789 | -6.2577
-3 | 0.0176 | 0.00781 | -0.0788 | 2.2535
-2.5 | 0.0848 | 0.00756 | -0.0788 | 11.2169
-2 | 0.1531 | 0.00734 | -0.0792 | 20.8583
-1.5 | 0.2198 | 0.00695 | -0.0794 | 31.6259
-1 | 0.2799 | 0.00595 | -0.0792 | 47.042
-0.5 | 0.3422 | 0.00521 | -0.0793 | 65.6814
0 | 0.4098 | 0.00506 | -0.0799 | 80.9881
0.5 | 0.4786 | 0.00502 | -0.0807 | 95.3386
1 | 0.549 | 0.00502 | -0.0818 | 109.3625
1.5 | 0.6194 | 0.00505 | -0.0828 | 122.6535
2 | 0.6896 | 0.0051 | -0.0838 | 135.2157
2.5 | 0.759 | 0.00521 | -0.0846 | 145.6814
3 | 0.8294 | 0.00528 | -0.0854 | 157.0833
3.5 | 0.9001 | 0.00531 | -0.0861 | 169.5104
4 | 0.9693 | 0.00543 | -0.0863 | 178.5083
4.5 | 1.0378 | 0.00557 | -0.0863 | 186.3196
5 | 1.0979 | 0.006 | -0.0847 | 182.9833
5.5 | 1.1229 | 0.00735 | -0.0772 | 152.7755
6 | 1.0968 | 0.00928 | -0.0615 | 118.1897
6.5 | 1.0678 | 0.01247 | -0.0485 | 85.6295
7 | 1.0511 | 0.01599 | -0.0387 | 65.7348
7.5 | 1.0365 | 0.0196 | -0.0299 | 52.8827
9 | 1.1155 | 0.02979 | -0.0245 | 37.4455
9.5 | 1.1448 | 0.03257 | -0.0216 | 35.1489
10 | 1.1742 | 0.03546 | -0.0187 | 33.1134
10.5 | 1.2023 | 0.03854 | -0.0159 | 31.1962
11 | 1.2303 | 0.04176 | -0.0131 | 29.4612
11.5 | 1.2517 | 0.04555 | -0.0102 | 27.4797
12 | 1.2743 | 0.04949 | -0.0075 | 25.7486
12.5 | 1.2907 | 0.05406 | -0.0049 | 23.8753
13 | 1.2998 | 0.0595 | -0.0027 | 21.8454
13.5 | 1.3017 | 0.06583 | -0.0009 | 19.7737
14 | 1.2958 | 0.07331 | 0 | 17.6756
14.5 | 1.2846 | 0.08178 | -0.0002 | 15.708
15 | 1.2687 | 0.09142 | -0.0019 | 13.8777
15.5 | 1.241 | 0.10319 | -0.0059 | 12.0264
16 | 1.2119 | 0.11603 | -0.0118 | 10.4447
16.5 | 1.1836 | 0.12973 | -0.0194 | 9.1236
17 | 1.1587 | 0.14364 | -0.0281 | 8.0667
17.5 | 1.1372 | 0.15778 | -0.0374 | 7.2075
18 | 1.1182 | 0.17199 | -0.047 | 6.5015
18.5 | 1.1023 | 0.18614 | -0.0564 | 5.9219

## 65. Re 4M Mach 0.00 (1)
BIGFOIL.COM POLAR EXPORT
GA 40-416
GA 40-416 |  |  |  | Cl Max: | 1.586 | at alpha= | 14 | deg
JavaFoil+Calcfoil stall+Eppler ext transition |  |  |  | L/D Max: | 179.823 | at alpha= | 5.5 | deg
Re: | 4000000 |  |  | Cd Min: | 0.00463 | at alpha= | 0.5 | deg
Mach: | 0 |  |  | Cl=0 at alpha= | -3.0246 | deg
|  |  |  | @ Cl=0.1, Cd= | 0.0065077
|  |  |  | @ Cl=0.4, Cd= | 0.0046479
|  |  |  | @ Cl=0.6, Cd= | 0.0047889
alpha (deg) | Cl | Cd | Cm | Cl/Cd
-16.5 | -0.589 | 0.11695 | -0.017 | -5.04
-16 | -0.6 | 0.11091 | -0.017 | -5.414
-15.5 | -0.61 | 0.1055 | -0.018 | -5.785
-15 | -0.618 | 0.09999 | -0.019 | -6.185
-14.5 | -0.624 | 0.09565 | -0.019 | -6.526
-14 | -0.628 | 0.09026 | -0.02 | -6.963
-13.5 | -0.63 | 0.08503 | -0.02 | -7.414
-13 | -0.631 | 0.07974 | -0.022 | -7.908
-12.5 | -0.628 | 0.07427 | -0.023 | -8.459
-12 | -0.707 | 0.02251 | -0.037 | -31.421
-11.5 | -0.722 | 0.01477 | -0.039 | -48.9
-11 | -0.701 | 0.01522 | -0.04 | -46.074
-10.5 | -0.698 | 0.01182 | -0.042 | -59.077
-10 | -0.675 | 0.01131 | -0.043 | -59.648
-9.5 | -0.649 | 0.01055 | -0.045 | -61.52
-9 | -0.618 | 0.00998 | -0.046 | -61.947
-8.5 | -0.582 | 0.00917 | -0.047 | -63.491
-8 | -0.541 | 0.00877 | -0.048 | -61.75
-7.5 | -0.497 | 0.00857 | -0.049 | -58.005
-7 | -0.45 | 0.00828 | -0.05 | -54.3
-6.5 | -0.399 | 0.00802 | -0.052 | -49.822
-6 | -0.347 | 0.00772 | -0.053 | -44.922
-5.5 | -0.292 | 0.00767 | -0.054 | -38.013
-5 | -0.235 | 0.00749 | -0.055 | -31.384
-4.5 | -0.177 | 0.00718 | -0.056 | -24.653
-4 | -0.118 | 0.00704 | -0.057 | -16.711
-3.5 | -0.058 | 0.0069 | -0.058 | -8.347
-3 | 0.003 | 0.0068 | -0.059 | 0.46
-2.5 | 0.064 | 0.00656 | -0.06 | 9.796
-2 | 0.126 | 0.00647 | -0.062 | 19.43
-1.5 | 0.188 | 0.00471 | -0.063 | 39.84
-1 | 0.249 | 0.00466 | -0.064 | 53.419
-0.5 | 0.311 | 0.00466 | -0.065 | 66.712
0 | 0.375 | 0.00466 | -0.066 | 80.435
0.5 | 0.437 | 0.00463 | -0.067 | 94.454
1 | 0.499 | 0.00469 | -0.068 | 106.286
1.5 | 0.561 | 0.00477 | -0.07 | 117.505
2 | 0.623 | 0.0048 | -0.071 | 129.829
2.5 | 0.685 | 0.00484 | -0.072 | 141.437
3 | 0.747 | 0.00499 | -0.073 | 149.479
3.5 | 0.808 | 0.00502 | -0.074 | 161.065
4 | 0.87 | 0.00512 | -0.075 | 170.116
4.5 | 0.927 | 0.0054 | -0.076 | 171.805
5 | 0.987 | 0.00568 | -0.078 | 173.798
5.5 | 1.045 | 0.00581 | -0.079 | 179.823
6 | 1.103 | 0.00615 | -0.08 | 179.274
6.5 | 1.16 | 0.00707 | -0.081 | 164.184
7 | 1.187 | 0.01265 | -0.08 | 93.829
7.5 | 1.236 | 0.01331 | -0.081 | 92.906
8 | 1.283 | 0.01414 | -0.082 | 90.761
8.5 | 1.328 | 0.01468 | -0.083 | 90.458
9 | 1.369 | 0.01564 | -0.084 | 87.549
9.5 | 1.408 | 0.01632 | -0.085 | 86.297
10 | 1.443 | 0.01752 | -0.086 | 82.363
10.5 | 1.475 | 0.0183 | -0.087 | 80.621
11 | 1.503 | 0.01928 | -0.087 | 77.969
11.5 | 1.527 | 0.02035 | -0.088 | 75.067
12 | 1.548 | 0.02149 | -0.089 | 72.032
12.5 | 1.564 | 0.0228 | -0.09 | 68.564
13 | 1.575 | 0.02397 | -0.091 | 65.714
13.5 | 1.583 | 0.02534 | -0.091 | 62.48
14 | 1.586 | 0.02687 | -0.092 | 59.049
14.5 | 1.585 | 0.02851 | -0.093 | 55.602
15 | 1.581 | 0.03002 | -0.094 | 52.669
15.5 | 1.572 | 0.03192 | -0.094 | 49.248
16 | 1.56 | 0.03371 | -0.095 | 46.268
16.5 | 1.544 | 0.03581 | -0.096 | 43.114
17 | 1.516 | 0.03875 | -0.096 | 39.117
17.5 | 1.482 | 0.04121 | -0.097 | 35.967
18 | 1.445 | 0.04413 | -0.097 | 32.749
18.5 | 1.406 | 0.04727 | -0.098 | 29.737
19 | 1.362 | 0.05169 | -0.098 | 26.36

## 66. Re 4M Mach 0.00 (2)
BIGFOIL.COM POLAR EXPORT
GA 40-416
GA 40-416 |  |  |  | Cl Max: | 1.625 | at alpha= | 20 | deg
XFOIL ncrit=9 |  |  |  | L/D Max: | 181.406 | at alpha= | 4 | deg
Re: | 4000000 |  |  | Cd Min: | 0.0903 | at alpha= | -19.5 | deg
Mach: | 0 |  |  | Cl=0 at alpha= | -3.0711 | deg
|  |  |  | @ Cl=0.1, Cd= | 0.0064242
|  |  |  | @ Cl=0.4, Cd= | 0.0042763
|  |  |  | @ Cl=0.6, Cd= | 0.0042811
alpha (deg) | Cl | Cd | Cm | Cl/Cd
-19.5 | -1.0557 | 0.0903 | -0.0499 | -11.691
-19 | -1.08 | 0.07102 | -0.0682 | -15.207
-18.5 | -1.1423 | 0.04583 | -0.0946 | -24.9247
-17.5 | -1.1459 | 0.03668 | -0.0954 | -31.2405
-17 | -1.1995 | 0.02849 | -0.0934 | -42.1025
-16.5 | -1.2017 | 0.02505 | -0.0907 | -47.9721
-16 | -1.1959 | 0.02244 | -0.0873 | -53.2932
-15.5 | -1.1822 | 0.0205 | -0.0838 | -57.6683
-15 | -1.1606 | 0.01913 | -0.0805 | -60.6691
-14.5 | -1.1381 | 0.01791 | -0.0767 | -63.5455
-14 | -1.1128 | 0.01704 | -0.0726 | -65.3052
-13.5 | -1.0812 | 0.01621 | -0.0694 | -66.6996
-13 | -1.0423 | 0.01536 | -0.0674 | -67.8581
-12.5 | -1.0011 | 0.01451 | -0.0657 | -68.9938
-12 | -0.9552 | 0.0139 | -0.0647 | -68.7194
-11.5 | -0.9089 | 0.01322 | -0.0637 | -68.7519
-11 | -0.8607 | 0.01263 | -0.063 | -68.1473
-10.5 | -0.8119 | 0.012 | -0.0623 | -67.6583
-10 | -0.7644 | 0.01119 | -0.0614 | -68.311
-9.5 | -0.7134 | 0.01063 | -0.061 | -67.1119
-9 | -0.6612 | 0.01017 | -0.0608 | -65.0147
-8.5 | -0.6079 | 0.00975 | -0.0608 | -62.3487
-8 | -0.5537 | 0.00941 | -0.0609 | -58.8417
-7.5 | -0.5003 | 0.00897 | -0.0608 | -55.7748
-7 | -0.445 | 0.00865 | -0.0611 | -51.4451
-6.5 | -0.3896 | 0.00834 | -0.0614 | -46.7146
-6 | -0.3339 | 0.00808 | -0.0617 | -41.3243
-5.5 | -0.277 | 0.00788 | -0.0622 | -35.1523
-5 | -0.2208 | 0.00758 | -0.0626 | -29.1293
-4.5 | -0.1638 | 0.0074 | -0.0632 | -22.1351
-4 | -0.107 | 0.00719 | -0.0637 | -14.8818
-3.5 | -0.0495 | 0.007 | -0.0643 | -7.0714
-3 | 0.0082 | 0.00681 | -0.065 | 1.2041
-2.5 | 0.0659 | 0.00664 | -0.0657 | 9.9247
-1.5 | 0.1781 | 0.00593 | -0.0667 | 30.0337
-1 | 0.2324 | 0.0052 | -0.0672 | 44.6923
-0.5 | 0.2875 | 0.00461 | -0.0677 | 62.3644
0 | 0.3451 | 0.0044 | -0.0684 | 78.4318
0.5 | 0.4028 | 0.00427 | -0.0692 | 94.3326
1.5 | 0.5204 | 0.00427 | -0.071 | 121.8735
2 | 0.5795 | 0.00426 | -0.072 | 136.0329
2.5 | 0.6378 | 0.00432 | -0.0729 | 147.6389
3 | 0.6966 | 0.00435 | -0.0739 | 160.1379
3.5 | 0.755 | 0.00439 | -0.0748 | 171.9818
4 | 0.8127 | 0.00448 | -0.0756 | 181.4062
4.5 | 0.8666 | 0.0048 | -0.0758 | 180.5417
5 | 0.9156 | 0.00544 | -0.0752 | 168.3088
5.5 | 0.9568 | 0.00647 | -0.0733 | 147.8825
6 | 0.9931 | 0.00759 | -0.0706 | 130.8432
6.5 | 1.0265 | 0.00862 | -0.0673 | 119.0835
7.5 | 1.065 | 0.01049 | -0.0552 | 101.5253
8.5 | 1.0972 | 0.0126 | -0.0434 | 87.0794
10 | 1.2042 | 0.01632 | -0.0396 | 73.7868
10.5 | 1.2362 | 0.01762 | -0.0378 | 70.1589
11 | 1.2651 | 0.01918 | -0.0358 | 65.9593
11.5 | 1.2948 | 0.02075 | -0.0341 | 62.4
12 | 1.325 | 0.02235 | -0.0326 | 59.2841
12.5 | 1.3527 | 0.02417 | -0.0311 | 55.9661
13 | 1.3779 | 0.02625 | -0.0295 | 52.4914
13.5 | 1.4064 | 0.02814 | -0.0283 | 49.9787
14 | 1.4327 | 0.03022 | -0.027 | 47.409
14.5 | 1.4545 | 0.03271 | -0.0256 | 44.4665
15 | 1.4782 | 0.03508 | -0.0244 | 42.138
15.5 | 1.5005 | 0.03762 | -0.0232 | 39.8857
16 | 1.5192 | 0.04044 | -0.0219 | 37.5668
16.5 | 1.5367 | 0.04335 | -0.0206 | 35.4487
17 | 1.5548 | 0.04635 | -0.0195 | 33.5448
17.5 | 1.57 | 0.04963 | -0.0185 | 31.6341
18 | 1.5842 | 0.05308 | -0.0176 | 29.8455
18.5 | 1.596 | 0.05686 | -0.0168 | 28.0689
19 | 1.6054 | 0.06101 | -0.0163 | 26.3137
19.5 | 1.6158 | 0.06525 | -0.0161 | 24.7632
20 | 1.625 | 0.06976 | -0.0162 | 23.2942

## 67. Re 4M Mach 0.10 (1)
BIGFOIL.COM POLAR EXPORT
GA 40-416
GA 40-416 |  |  |  | Cl Max: | 1.573 | at alpha= | 13.5 | deg
JavaFoil+Calcfoil stall+Eppler ext transition |  |  |  | L/D Max: | 179.168 | at alpha= | 5.5 | deg
Re: | 4000000 |  |  | Cd Min: | 0.00463 | at alpha= | 0 | deg
Mach: | 0.1 |  |  | Cl=0 at alpha= | -3.0246 | deg
|  |  |  | @ Cl=0.1, Cd= | 0.0065526
|  |  |  | @ Cl=0.4, Cd= | 0.0046374
|  |  |  | @ Cl=0.6, Cd= | 0.0047906
alpha (deg) | Cl | Cd | Cm | Cl/Cd
-16.5 | -0.55 | 0.1183 | -0.016 | -4.652
-16 | -0.564 | 0.11296 | -0.017 | -4.994
-15.5 | -0.576 | 0.10848 | -0.017 | -5.313
-15 | -0.588 | 0.10106 | -0.018 | -5.821
-14.5 | -0.597 | 0.09665 | -0.019 | -6.18
-14 | -0.605 | 0.09141 | -0.019 | -6.616
-13.5 | -0.61 | 0.08625 | -0.02 | -7.07
-13 | -0.612 | 0.08122 | -0.021 | -7.537
-12.5 | -0.612 | 0.07582 | -0.022 | -8.075
-12 | -0.627 | 0.05716 | -0.029 | -10.967
-11.5 | -0.703 | 0.01655 | -0.039 | -42.469
-11 | -0.663 | 0.02356 | -0.038 | -28.157
-10.5 | -0.69 | 0.01208 | -0.042 | -57.129
-10 | -0.668 | 0.01155 | -0.044 | -57.878
-9.5 | -0.645 | 0.01071 | -0.045 | -60.226
-9 | -0.616 | 0.01007 | -0.046 | -61.145
-8.5 | -0.581 | 0.00917 | -0.047 | -63.396
-8 | -0.541 | 0.00875 | -0.048 | -61.88
-7.5 | -0.498 | 0.00864 | -0.05 | -57.577
-7 | -0.451 | 0.00827 | -0.051 | -54.497
-6.5 | -0.401 | 0.00808 | -0.052 | -49.55
-6 | -0.348 | 0.00778 | -0.053 | -44.72
-5.5 | -0.293 | 0.00772 | -0.054 | -37.959
-5 | -0.236 | 0.00748 | -0.055 | -31.542
-4.5 | -0.178 | 0.00715 | -0.056 | -24.871
-4 | -0.118 | 0.0071 | -0.057 | -16.657
-3.5 | -0.058 | 0.00686 | -0.059 | -8.44
-3 | 0.003 | 0.00676 | -0.06 | 0.466
-2.5 | 0.065 | 0.00661 | -0.061 | 9.773
-2 | 0.126 | 0.00651 | -0.062 | 19.396
-1.5 | 0.189 | 0.00473 | -0.063 | 39.834
-1 | 0.25 | 0.00469 | -0.064 | 53.401
-0.5 | 0.312 | 0.00468 | -0.065 | 66.681
0 | 0.377 | 0.00463 | -0.067 | 81.365
0.5 | 0.439 | 0.00465 | -0.068 | 94.39
1 | 0.501 | 0.00472 | -0.069 | 106.18
1.5 | 0.564 | 0.00475 | -0.07 | 118.718
2 | 0.626 | 0.00482 | -0.071 | 129.81
2.5 | 0.688 | 0.00487 | -0.072 | 141.428
3 | 0.75 | 0.00496 | -0.073 | 151.192
3.5 | 0.813 | 0.00505 | -0.075 | 161.033
4 | 0.875 | 0.00514 | -0.076 | 170.119
4.5 | 0.932 | 0.00545 | -0.077 | 170.999
5 | 0.991 | 0.00569 | -0.078 | 174.19
5.5 | 1.05 | 0.00586 | -0.079 | 179.168
6 | 1.109 | 0.00619 | -0.08 | 179.011
6.5 | 1.166 | 0.00714 | -0.081 | 163.237
7 | 1.192 | 0.01276 | -0.08 | 93.393
7.5 | 1.241 | 0.01344 | -0.081 | 92.303
8 | 1.288 | 0.01428 | -0.082 | 90.185
8.5 | 1.332 | 0.01507 | -0.083 | 88.365
9 | 1.373 | 0.01577 | -0.084 | 87.072
9.5 | 1.412 | 0.01651 | -0.085 | 85.484
10 | 1.446 | 0.01777 | -0.086 | 81.385
10.5 | 1.477 | 0.01874 | -0.087 | 78.816
11 | 1.504 | 0.01955 | -0.088 | 76.896
11.5 | 1.526 | 0.02068 | -0.089 | 73.816
12 | 1.545 | 0.02185 | -0.089 | 70.7
12.5 | 1.559 | 0.0232 | -0.09 | 67.171
13 | 1.568 | 0.02442 | -0.091 | 64.223
13.5 | 1.573 | 0.02583 | -0.092 | 60.904
14 | 1.573 | 0.0274 | -0.093 | 57.405
14.5 | 1.569 | 0.02911 | -0.093 | 53.883
15 | 1.56 | 0.03076 | -0.094 | 50.718
15.5 | 1.548 | 0.03256 | -0.095 | 47.531
16 | 1.531 | 0.03461 | -0.095 | 44.25
16.5 | 1.511 | 0.03698 | -0.096 | 40.856
17 | 1.477 | 0.03992 | -0.096 | 36.997
17.5 | 1.438 | 0.04268 | -0.097 | 33.695
18 | 1.395 | 0.04582 | -0.098 | 30.452
18.5 | 1.348 | 0.05021 | -0.098 | 26.853

## 68. Re 4M Mach 0.10 (2)
BIGFOIL.COM POLAR EXPORT
GA 40-416
GA 40-416 |  |  |  | Cl Max: | 1.6185 | at alpha= | 20 | deg
XFOIL ncrit=9 |  |  |  | L/D Max: | 182.16 | at alpha= | 4 | deg
Re: | 4000000 |  |  | Cd Min: | 0.07269 | at alpha= | 20 | deg
Mach: | 0.1 |  |  | Cl=0 at alpha= | -3.0724 | deg
|  |  |  | @ Cl=0.1, Cd= | 0.0065216
|  |  |  | @ Cl=0.4, Cd= | 0.0043012
|  |  |  | @ Cl=0.6, Cd= | 0.0042972
alpha (deg) | Cl | Cd | Cm | Cl/Cd
-18.5 | -1.0442 | 0.06071 | -0.0887 | -17.1998
-18 | -1.0495 | 0.05427 | -0.0912 | -19.3385
-17.5 | -1.0693 | 0.04601 | -0.0951 | -23.2406
-17 | -1.1398 | 0.03441 | -0.0975 | -33.1241
-16.5 | -1.1561 | 0.02926 | -0.096 | -39.5113
-16 | -1.1639 | 0.02535 | -0.0931 | -45.9132
-15.5 | -1.1608 | 0.02252 | -0.0894 | -51.5453
-15 | -1.1481 | 0.02048 | -0.0855 | -56.0596
-14.5 | -1.1285 | 0.01896 | -0.0817 | -59.52
-14 | -1.1038 | 0.01788 | -0.0778 | -61.7338
-13.5 | -1.0802 | 0.0169 | -0.0731 | -63.9172
-13 | -1.0442 | 0.01594 | -0.0705 | -65.5082
-12.5 | -1.0046 | 0.01498 | -0.0683 | -67.0628
-12 | -0.9594 | 0.01429 | -0.067 | -67.1379
-11.5 | -0.9136 | 0.01354 | -0.0657 | -67.4742
-11 | -0.8656 | 0.01288 | -0.0647 | -67.205
-10.5 | -0.8159 | 0.01229 | -0.0639 | -66.3873
-10 | -0.7684 | 0.01144 | -0.0629 | -67.1678
-9.5 | -0.7177 | 0.01079 | -0.0623 | -66.5153
-9 | -0.6655 | 0.0103 | -0.0619 | -64.6117
-8.5 | -0.6119 | 0.00985 | -0.0617 | -62.1218
-8 | -0.5573 | 0.00949 | -0.0617 | -58.725
-7.5 | -0.5035 | 0.00904 | -0.0616 | -55.6969
-7 | -0.4479 | 0.0087 | -0.0618 | -51.4828
-6.5 | -0.3919 | 0.00841 | -0.062 | -46.5993
-6 | -0.336 | 0.00812 | -0.0623 | -41.3793
-5.5 | -0.2787 | 0.0079 | -0.0627 | -35.2785
-5 | -0.2221 | 0.00761 | -0.0631 | -29.1853
-4.5 | -0.1647 | 0.00742 | -0.0636 | -22.1968
-3.5 | -0.0496 | 0.00701 | -0.0648 | -7.0756
-3 | 0.0084 | 0.00682 | -0.0654 | 1.2317
-2.5 | 0.0665 | 0.00665 | -0.0661 | 10
-2 | 0.1239 | 0.00643 | -0.0667 | 19.2691
-1.5 | 0.1795 | 0.00595 | -0.0671 | 30.1681
-1 | 0.2341 | 0.00522 | -0.0676 | 44.8467
-0.5 | 0.2894 | 0.00462 | -0.0681 | 62.6407
0 | 0.3473 | 0.00441 | -0.0688 | 78.7528
0.5 | 0.4054 | 0.00429 | -0.0696 | 94.4988
1 | 0.4641 | 0.0043 | -0.0704 | 107.9302
1.5 | 0.5237 | 0.00428 | -0.0715 | 122.3598
2 | 0.5832 | 0.00428 | -0.0725 | 136.2617
2.5 | 0.6418 | 0.00434 | -0.0733 | 147.8802
3 | 0.701 | 0.00436 | -0.0743 | 160.7798
4 | 0.8179 | 0.00449 | -0.0761 | 182.1604
4.5 | 0.8722 | 0.00482 | -0.0762 | 180.9544
5 | 0.9212 | 0.00547 | -0.0756 | 168.4095
5.5 | 0.9621 | 0.00652 | -0.0735 | 147.5613
6 | 0.9976 | 0.00767 | -0.0706 | 130.0652
6.5 | 1.0298 | 0.00872 | -0.0669 | 118.0963
7.5 | 1.0632 | 0.01064 | -0.0538 | 99.9248
8 | 1.0774 | 0.01178 | -0.0475 | 91.4601
8.5 | 1.0955 | 0.01289 | -0.0421 | 84.9884
10.5 | 1.2369 | 0.01813 | -0.037 | 68.2239
11 | 1.2653 | 0.01978 | -0.0349 | 63.9687
11.5 | 1.2955 | 0.02139 | -0.0332 | 60.5657
12 | 1.3257 | 0.02305 | -0.0317 | 57.5141
12.5 | 1.3532 | 0.02494 | -0.0301 | 54.2582
13 | 1.3795 | 0.02702 | -0.0286 | 51.0548
13.5 | 1.4072 | 0.02904 | -0.0273 | 48.4573
14 | 1.4323 | 0.03131 | -0.0259 | 45.7458
14.5 | 1.4545 | 0.03384 | -0.0245 | 42.9817
15 | 1.4784 | 0.03623 | -0.0232 | 40.806
15.5 | 1.5003 | 0.03885 | -0.0219 | 38.6178
16 | 1.5162 | 0.04196 | -0.0204 | 36.1344
16.5 | 1.5346 | 0.04494 | -0.0192 | 34.1478
17 | 1.5526 | 0.04801 | -0.0181 | 32.3391
17.5 | 1.568 | 0.05132 | -0.017 | 30.5534
18 | 1.5806 | 0.05508 | -0.0161 | 28.6964
18.5 | 1.589 | 0.05935 | -0.0153 | 26.7734
19 | 1.6003 | 0.06348 | -0.015 | 25.2095
19.5 | 1.61 | 0.06796 | -0.0149 | 23.6904
20 | 1.6185 | 0.07269 | -0.0151 | 22.2658

## 69. Re 4M Mach 0.25 (1)
BIGFOIL.COM POLAR EXPORT
GA 40-416
GA 40-416 |  |  |  | Cl Max: | 1.512 | at alpha= | 12 | deg
JavaFoil+Calcfoil stall+Eppler ext transition |  |  |  | L/D Max: | 179.415 | at alpha= | 5.5 | deg
Re: | 4000000 |  |  | Cd Min: | 0.00468 | at alpha= | 0.5 | deg
Mach: | 0.25 |  |  | Cl=0 at alpha= | -3.0242 | deg
|  |  |  | @ Cl=0.1, Cd= | 0.0065569
|  |  |  | @ Cl=0.4, Cd= | 0.004688
|  |  |  | @ Cl=0.6, Cd= | 0.0048631
alpha (deg) | Cl | Cd | Cm | Cl/Cd
-14.5 | -0.353 | 0.10258 | -0.018 | -3.444
-14 | -0.392 | 0.0972 | -0.018 | -4.03
-13.5 | -0.426 | 0.0923 | -0.019 | -4.612
-13 | -0.455 | 0.0873 | -0.019 | -5.212
-12.5 | -0.481 | 0.08062 | -0.021 | -5.963
-12 | -0.5 | 0.07536 | -0.022 | -6.64
-11.5 | -0.514 | 0.07008 | -0.023 | -7.34
-11 | -0.521 | 0.06699 | -0.023 | -7.779
-10.5 | -0.528 | 0.05829 | -0.028 | -9.058
-10 | -0.521 | 0.05674 | -0.027 | -9.178
-9.5 | -0.601 | 0.01319 | -0.045 | -45.525
-9 | -0.594 | 0.01054 | -0.047 | -56.39
-8.5 | -0.569 | 0.00997 | -0.048 | -57.097
-8 | -0.537 | 0.0094 | -0.05 | -57.151
-7.5 | -0.498 | 0.00892 | -0.051 | -55.885
-7 | -0.454 | 0.00857 | -0.052 | -53.02
-6.5 | -0.406 | 0.00828 | -0.053 | -49.036
-6 | -0.354 | 0.00791 | -0.054 | -44.737
-5.5 | -0.299 | 0.00761 | -0.055 | -39.289
-5 | -0.241 | 0.00756 | -0.057 | -31.953
-4.5 | -0.182 | 0.00729 | -0.058 | -24.968
-4 | -0.121 | 0.00716 | -0.059 | -16.943
-3.5 | -0.059 | 0.00699 | -0.06 | -8.497
-3 | 0.003 | 0.00688 | -0.061 | 0.47
-2.5 | 0.066 | 0.00661 | -0.062 | 10.034
-2 | 0.13 | 0.00651 | -0.064 | 19.93
-1.5 | 0.194 | 0.00473 | -0.065 | 40.943
-1 | 0.257 | 0.00472 | -0.066 | 54.515
-0.5 | 0.321 | 0.00472 | -0.067 | 67.913
0 | 0.387 | 0.00469 | -0.068 | 82.657
0.5 | 0.451 | 0.00468 | -0.07 | 96.519
1 | 0.515 | 0.00474 | -0.071 | 108.817
1.5 | 0.579 | 0.00485 | -0.072 | 119.36
2 | 0.643 | 0.00489 | -0.073 | 131.679
2.5 | 0.707 | 0.00497 | -0.074 | 142.226
3 | 0.771 | 0.00504 | -0.075 | 153.054
3.5 | 0.835 | 0.00513 | -0.077 | 162.745
4 | 0.899 | 0.0052 | -0.078 | 172.97
4.5 | 0.957 | 0.00557 | -0.079 | 171.687
5 | 1.018 | 0.00585 | -0.08 | 174.188
5.5 | 1.078 | 0.00601 | -0.081 | 179.415
6 | 1.137 | 0.00653 | -0.082 | 174.215
6.5 | 1.195 | 0.00767 | -0.084 | 155.938
7 | 1.218 | 0.01345 | -0.082 | 90.508
7.5 | 1.266 | 0.01422 | -0.083 | 89.076
8 | 1.312 | 0.01514 | -0.084 | 86.647
8.5 | 1.354 | 0.01606 | -0.085 | 84.351
9 | 1.393 | 0.01688 | -0.086 | 82.508
9.5 | 1.426 | 0.01812 | -0.087 | 78.72
10 | 1.455 | 0.01916 | -0.088 | 75.957
10.5 | 1.479 | 0.02006 | -0.089 | 73.73
11 | 1.497 | 0.02145 | -0.09 | 69.773
11.5 | 1.508 | 0.02259 | -0.091 | 66.748
12 | 1.512 | 0.02407 | -0.091 | 62.83
12.5 | 1.51 | 0.02564 | -0.092 | 58.866
13 | 1.5 | 0.02729 | -0.093 | 54.96
13.5 | 1.482 | 0.02892 | -0.094 | 51.253
14 | 1.457 | 0.03096 | -0.095 | 47.076
14.5 | 1.425 | 0.03312 | -0.095 | 43.017
15 | 1.384 | 0.03583 | -0.096 | 38.622
15.5 | 1.337 | 0.0386 | -0.096 | 34.628
16 | 1.283 | 0.04143 | -0.097 | 30.963
16.5 | 1.222 | 0.0451 | -0.097 | 27.094
17 | 1.137 | 0.05138 | -0.097 | 22.137

## 70. Re 4M Mach 0.25 (2)
BIGFOIL.COM POLAR EXPORT
GA 40-416
GA 40-416 |  |  |  | Cl Max: | 1.5688 | at alpha= | 19.5 | deg
XFOIL ncrit=9 |  |  |  | L/D Max: | 185.317 | at alpha= | 4 | deg
Re: | 4000000 |  |  | Cd Min: | 0.09162 | at alpha= | 20 | deg
Mach: | 0.25 |  |  | Cl=0 at alpha= | -3.0808 | deg
|  |  |  | @ Cl=0.1, Cd= | 0.0066583
|  |  |  | @ Cl=0.4, Cd= | 0.004412
|  |  |  | @ Cl=0.6, Cd= | 0.0043489
alpha (deg) | Cl | Cd | Cm | Cl/Cd
-15.5 | -0.7859 | 0.06766 | -0.0875 | -11.6154
-15 | -0.8331 | 0.05173 | -0.0993 | -16.1048
-14.5 | -0.8795 | 0.04078 | -0.1048 | -21.5669
-14 | -0.902 | 0.03421 | -0.1054 | -26.3666
-13 | -0.9486 | 0.02391 | -0.0978 | -39.6738
-12.5 | -0.949 | 0.02102 | -0.0918 | -45.1475
-12 | -0.9393 | 0.019 | -0.0851 | -49.4368
-11.5 | -0.9153 | 0.01707 | -0.0801 | -53.6204
-11 | -0.8783 | 0.01544 | -0.0767 | -56.8847
-10.5 | -0.834 | 0.01425 | -0.0741 | -58.5263
-10 | -0.7853 | 0.01325 | -0.0722 | -59.2679
-9.5 | -0.7348 | 0.01238 | -0.0705 | -59.3538
-9 | -0.6863 | 0.01123 | -0.0686 | -61.1131
-8.5 | -0.6323 | 0.01054 | -0.0676 | -59.9905
-8 | -0.5768 | 0.01001 | -0.0668 | -57.6224
-7.5 | -0.52 | 0.00953 | -0.0663 | -54.5645
-7 | -0.4634 | 0.00902 | -0.0658 | -51.3747
-6.5 | -0.4055 | 0.00867 | -0.0656 | -46.7705
-6 | -0.3471 | 0.00833 | -0.0656 | -41.6687
-5.5 | -0.2881 | 0.00803 | -0.0658 | -35.878
-5 | -0.2289 | 0.00778 | -0.066 | -29.4216
-4.5 | -0.1698 | 0.00754 | -0.0663 | -22.5199
-4 | -0.1099 | 0.00734 | -0.0667 | -14.9728
-3.5 | -0.0503 | 0.00708 | -0.0672 | -7.1045
-3 | 0.0097 | 0.00691 | -0.0678 | 1.4038
-2.5 | 0.0697 | 0.00675 | -0.0684 | 10.3259
-2 | 0.1292 | 0.00657 | -0.069 | 19.6651
-1.5 | 0.1871 | 0.00605 | -0.0694 | 30.9256
-1 | 0.2434 | 0.00533 | -0.0698 | 45.666
-0.5 | 0.2998 | 0.00468 | -0.0702 | 64.0598
0 | 0.3594 | 0.00448 | -0.071 | 80.2232
0.5 | 0.4191 | 0.00438 | -0.0717 | 95.6849
1 | 0.4805 | 0.00434 | -0.0727 | 110.7143
1.5 | 0.5421 | 0.00433 | -0.0737 | 125.1963
2 | 0.6035 | 0.00435 | -0.0747 | 138.7356
2.5 | 0.664 | 0.00443 | -0.0756 | 149.8871
3 | 0.7257 | 0.00444 | -0.0766 | 163.4459
3.5 | 0.7864 | 0.0045 | -0.0775 | 174.7556
4 | 0.8469 | 0.00457 | -0.0783 | 185.3173
4.5 | 0.9032 | 0.00489 | -0.0784 | 184.7035
5 | 0.9522 | 0.00562 | -0.0773 | 169.4306
7 | 1.0477 | 0.01028 | -0.0548 | 101.9163
7.5 | 1.0569 | 0.01169 | -0.0475 | 90.4106
8 | 1.0696 | 0.01325 | -0.0413 | 80.7245
8.5 | 1.1078 | 0.01473 | -0.0403 | 75.2071
10 | 1.2077 | 0.01953 | -0.0347 | 61.8382
10.5 | 1.2394 | 0.02123 | -0.0328 | 58.3797
11 | 1.2677 | 0.02322 | -0.0306 | 54.5952
11.5 | 1.2986 | 0.02512 | -0.0289 | 51.6959
12 | 1.3276 | 0.02725 | -0.0271 | 48.7193
12.5 | 1.3538 | 0.02963 | -0.0253 | 45.6902
13 | 1.3824 | 0.03189 | -0.0237 | 43.349
13.5 | 1.408 | 0.03438 | -0.0219 | 40.954
14 | 1.4302 | 0.03717 | -0.0201 | 38.4773
14.5 | 1.4528 | 0.04003 | -0.0184 | 36.2928
15 | 1.4723 | 0.04313 | -0.0166 | 34.1363
15.5 | 1.4887 | 0.04657 | -0.0148 | 31.9669
16 | 1.5072 | 0.0499 | -0.0133 | 30.2044
16.5 | 1.5231 | 0.05356 | -0.0118 | 28.4373
17 | 1.5367 | 0.05763 | -0.0107 | 26.6649
17.5 | 1.5446 | 0.06236 | -0.0097 | 24.7691
18 | 1.5527 | 0.06734 | -0.0092 | 23.0576
18.5 | 1.5607 | 0.07254 | -0.0091 | 21.515
19 | 1.5666 | 0.07817 | -0.0094 | 20.0409
19.5 | 1.5688 | 0.08452 | -0.0102 | 18.5613
20 | 1.567 | 0.09162 | -0.0118 | 17.1033

## 71. Re 4M Mach 0.50 (1)
BIGFOIL.COM POLAR EXPORT
GA 40-416
GA 40-416 |  |  |  | Cl Max: | 1.377 | at alpha= | 8 | deg
JavaFoil+Calcfoil stall+Eppler ext transition |  |  |  | L/D Max: | 176.507 | at alpha= | 4.5 | deg
Re: | 4000000 |  |  | Cd Min: | 0.00497 | at alpha= | 0 | deg
Mach: | 0.5 |  |  | Cl=0 at alpha= | -3.0286 | deg
|  |  |  | @ Cl=0.1, Cd= | 0.0069897
|  |  |  | @ Cl=0.4, Cd= | 0.0049788
|  |  |  | @ Cl=0.6, Cd= | 0.00514
alpha (deg) | Cl | Cd | Cm | Cl/Cd
-20 | -0.953 | 0.16455 | -0.017 | -5.79
-19.5 | -0.926 | 0.15962 | -0.017 | -5.799
-19 | -0.898 | 0.1544 | -0.018 | -5.819
-18.5 | -0.873 | 0.15619 | -0.019 | -5.589
-18 | -0.846 | 0.14541 | -0.019 | -5.815
-17.5 | -0.818 | 0.13989 | -0.02 | -5.844
-17 | -0.789 | 0.13613 | -0.02 | -5.795
-16.5 | -0.758 | 0.14699 | -0.019 | -5.155
-16 | -0.731 | 0.12691 | -0.02 | -5.762
-15.5 | -0.704 | 0.12473 | -0.021 | -5.641
-15 | -0.676 | 0.11837 | -0.021 | -5.708
-14.5 | -0.648 | 0.11113 | -0.022 | -5.832
-14 | -0.62 | 0.10706 | -0.022 | -5.794
-13.5 | -0.593 | 0.10685 | -0.023 | -5.549
-13 | -0.564 | 0.09755 | -0.023 | -5.786
-12.5 | -0.535 | 0.09537 | -0.022 | -5.605
-12 | -0.507 | 0.08995 | -0.022 | -5.633
-11.5 | -0.479 | 0.0888 | -0.023 | -5.393
-11 | -0.451 | 0.0856 | -0.023 | -5.268
-10.5 | -0.423 | 0.08255 | -0.024 | -5.124
-10 | -0.395 | 0.07965 | -0.024 | -4.959
-9.5 | -0.369 | 0.05622 | -0.029 | -6.564
-9 | -0.339 | 0.05895 | -0.025 | -5.744
-8.5 | -0.311 | 0.05286 | -0.028 | -5.889
-8 | -0.284 | 0.04824 | -0.031 | -5.891
-7.5 | -0.254 | 0.04985 | -0.027 | -5.094
-7 | -0.226 | 0.04549 | -0.028 | -4.965
-6.5 | -0.232 | 0.04139 | -0.033 | -5.601
-6 | -0.345 | 0.00938 | -0.061 | -36.783
-5.5 | -0.311 | 0.00855 | -0.062 | -36.388
-5 | -0.259 | 0.00818 | -0.063 | -31.703
-4.5 | -0.199 | 0.00775 | -0.065 | -25.65
-4 | -0.134 | 0.0076 | -0.066 | -17.604
-3.5 | -0.066 | 0.00733 | -0.067 | -8.995
-3 | 0.004 | 0.00731 | -0.068 | 0.492
-2.5 | 0.074 | 0.00703 | -0.07 | 10.524
-2 | 0.145 | 0.00692 | -0.071 | 20.931
-1.5 | 0.216 | 0.00672 | -0.072 | 32.2
-1 | 0.287 | 0.00499 | -0.074 | 57.556
-0.5 | 0.358 | 0.00499 | -0.075 | 71.789
0 | 0.433 | 0.00497 | -0.076 | 87.198
0.5 | 0.505 | 0.00502 | -0.078 | 100.494
1 | 0.576 | 0.00511 | -0.079 | 112.846
1.5 | 0.648 | 0.0052 | -0.08 | 124.448
2 | 0.719 | 0.00527 | -0.082 | 136.403
2.5 | 0.791 | 0.00536 | -0.083 | 147.63
3 | 0.862 | 0.00551 | -0.084 | 156.511
3.5 | 0.934 | 0.00563 | -0.086 | 165.684
4 | 1.005 | 0.00579 | -0.087 | 173.445
4.5 | 1.067 | 0.00605 | -0.088 | 176.507
5 | 1.134 | 0.0068 | -0.09 | 166.79
5.5 | 1.198 | 0.00721 | -0.091 | 166.145
6 | 1.233 | 0.00929 | -0.09 | 132.64
6.5 | 1.273 | 0.01644 | -0.09 | 77.408
7 | 1.318 | 0.01776 | -0.091 | 74.241
7.5 | 1.355 | 0.01889 | -0.092 | 71.715
8 | 1.377 | 0.02072 | -0.093 | 66.422
8.5 | 1.376 | 0.02221 | -0.094 | 61.962
9 | 1.331 | 0.02425 | -0.095 | 54.897
9.5 | 1.128 | 0.02592 | -0.096 | 43.51
10 | 0.871 | 0.02892 | -0.097 | 30.118
10.5 | 0.904 | 0.02892 | -0.098 | 31.254
11 | 0.932 | 0.03243 | -0.098 | 28.749
11.5 | 0.822 | 0.08772 | -0.05 | 9.367
12 | 0.849 | 0.09133 | -0.05 | 9.297
12.5 | 0.877 | 0.09619 | -0.051 | 9.116
13 | 0.91 | 0.09975 | -0.059 | 9.119

## 72. Re 4M Mach 0.50 (2)
BIGFOIL.COM POLAR EXPORT
GA 40-416
GA 40-416 |  |  |  | Cl Max: | 1.3411 | at alpha= | 13.5 | deg
XFOIL ncrit=9 |  |  |  | L/D Max: | 196.234 | at alpha= | 4.5 | deg
Re: | 4000000 |  |  | Cd Min: | 0.24225 | at alpha= | -20 | deg
Mach: | 0.5 |  |  | Cl=0 at alpha= | -3.1188 | deg
|  |  |  | @ Cl=0.1, Cd= | 0.0070297
|  |  |  | @ Cl=0.4, Cd= | 0.0048028
|  |  |  | @ Cl=0.6, Cd= | 0.00467
alpha (deg) | Cl | Cd | Cm | Cl/Cd
-20 | -0.5314 | 0.24225 | 0.0008 | -2.1936
-19.5 | -0.5097 | 0.23384 | -0.0041 | -2.1797
-19 | -0.488 | 0.22598 | -0.0089 | -2.1595
-18.5 | -0.4673 | 0.21767 | -0.0137 | -2.1468
-17.5 | -0.4248 | 0.20208 | -0.0231 | -2.1021
-17 | -0.4039 | 0.19488 | -0.0276 | -2.0726
-16.5 | -0.3811 | 0.18798 | -0.0321 | -2.0273
-15.5 | -0.339 | 0.1729 | -0.0411 | -1.9607
-15 | -0.326 | 0.16258 | -0.0459 | -2.0052
-14.5 | -0.3089 | 0.15436 | -0.0505 | -2.0012
-14 | -0.2894 | 0.14703 | -0.0548 | -1.9683
-13.5 | -0.2735 | 0.13891 | -0.0592 | -1.9689
-13 | -0.2593 | 0.13051 | -0.0638 | -1.9868
-12.5 | -0.2432 | 0.12289 | -0.0681 | -1.979
-12 | -0.2379 | 0.11318 | -0.0731 | -2.102
-11.5 | -0.2315 | 0.10419 | -0.0779 | -2.2219
-11 | -0.2326 | 0.09423 | -0.0833 | -2.4684
-10.5 | -0.2413 | 0.08365 | -0.0891 | -2.8846
-10 | -0.262 | 0.07179 | -0.0961 | -3.6495
-9.5 | -0.2787 | 0.06018 | -0.1041 | -4.6311
-9 | -0.3038 | 0.04742 | -0.1144 | -6.4066
-8.5 | -0.3433 | 0.03868 | -0.1175 | -8.8754
-8 | -0.3808 | 0.03251 | -0.1139 | -11.7133
-7.5 | -0.4105 | 0.02768 | -0.1054 | -14.8302
-7 | -0.4174 | 0.02171 | -0.0985 | -19.2262
-6.5 | -0.4131 | 0.01473 | -0.0914 | -28.0448
-6 | -0.3794 | 0.0107 | -0.0857 | -35.4579
-5.5 | -0.3209 | 0.00946 | -0.0826 | -33.9218
-5 | -0.256 | 0.00872 | -0.0807 | -29.3578
-4.5 | -0.1887 | 0.00824 | -0.0796 | -22.9005
-4 | -0.1209 | 0.00786 | -0.0789 | -15.3817
-3.5 | -0.0523 | 0.0076 | -0.0787 | -6.8816
-3 | 0.0163 | 0.0073 | -0.0787 | 2.2329
-2.5 | 0.0854 | 0.00707 | -0.0789 | 12.0792
-2 | 0.1543 | 0.00688 | -0.0794 | 22.4273
-1.5 | 0.2221 | 0.00664 | -0.0798 | 33.4488
-1 | 0.2848 | 0.00596 | -0.0798 | 47.7852
-0.5 | 0.3462 | 0.005 | -0.0799 | 69.24
0 | 0.4144 | 0.00475 | -0.0807 | 87.2421
0.5 | 0.4833 | 0.00461 | -0.0815 | 104.8373
1 | 0.5535 | 0.00463 | -0.0826 | 119.5464
1.5 | 0.6233 | 0.00469 | -0.0835 | 132.8998
2 | 0.6939 | 0.00473 | -0.0846 | 146.7019
2.5 | 0.7652 | 0.00477 | -0.0856 | 160.4193
3.5 | 0.9063 | 0.00492 | -0.0872 | 184.2073
4 | 0.9771 | 0.005 | -0.0877 | 195.42
4.5 | 1.042 | 0.00531 | -0.0871 | 196.2335
5 | 1.087 | 0.00627 | -0.0831 | 173.3652
5.5 | 1.0939 | 0.00781 | -0.0726 | 140.064
6 | 1.0716 | 0.00984 | -0.0581 | 108.9024
6.5 | 1.0502 | 0.01301 | -0.0466 | 80.7225
7 | 1.0436 | 0.01623 | -0.0381 | 64.3007
8 | 1.0642 | 0.0229 | -0.0287 | 46.4716
9.5 | 1.1753 | 0.03112 | -0.0242 | 37.7667
10 | 1.2077 | 0.0338 | -0.0214 | 35.7308
10.5 | 1.2366 | 0.0368 | -0.0184 | 33.6033
11 | 1.2634 | 0.04001 | -0.0153 | 31.5771
11.5 | 1.2894 | 0.0434 | -0.0122 | 29.7097
12 | 1.3105 | 0.04722 | -0.009 | 27.7531
12.5 | 1.3299 | 0.05138 | -0.006 | 25.8836
13 | 1.3401 | 0.05643 | -0.0031 | 23.748
13.5 | 1.3411 | 0.06254 | -0.0007 | 21.4439
14 | 1.3311 | 0.07 | 0.0009 | 19.0157
14.5 | 1.3129 | 0.07879 | 0.0011 | 16.6633
15 | 1.2924 | 0.08862 | -0.0003 | 14.5836
15.5 | 1.2672 | 0.09983 | -0.0037 | 12.6936
16 | 1.2406 | 0.11212 | -0.009 | 11.0649
16.5 | 1.2146 | 0.12523 | -0.016 | 9.699
17 | 1.191 | 0.13866 | -0.0241 | 8.5894
17.5 | 1.1663 | 0.15294 | -0.0334 | 7.6259
18 | 1.1423 | 0.16769 | -0.0434 | 6.812
18.5 | 1.121 | 0.18248 | -0.0535 | 6.1431

## 73. Re 5M Mach 0.00 (1)
BIGFOIL.COM POLAR EXPORT
GA 40-416
GA 40-416 |  |  |  | Cl Max: | 1.589 | at alpha= | 14 | deg
JavaFoil+Calcfoil stall+Eppler ext transition |  |  |  | L/D Max: | 175.173 | at alpha= | 4 | deg
Re: | 5000000 |  |  | Cd Min: | 0.00449 | at alpha= | -0.5 | deg
Mach: | 0 |  |  | Cl=0 at alpha= | -3.0246 | deg
|  |  |  | @ Cl=0.1, Cd= | 0.0062945
|  |  |  | @ Cl=0.4, Cd= | 0.0045481
|  |  |  | @ Cl=0.6, Cd= | 0.0047089
alpha (deg) | Cl | Cd | Cm | Cl/Cd
-17 | -0.578 | 0.12069 | -0.016 | -4.79
-16.5 | -0.59 | 0.11475 | -0.017 | -5.143
-16 | -0.601 | 0.10912 | -0.018 | -5.51
-15.5 | -0.611 | 0.10359 | -0.018 | -5.898
-15 | -0.62 | 0.09774 | -0.019 | -6.339
-14.5 | -0.625 | 0.09357 | -0.019 | -6.679
-14 | -0.63 | 0.08827 | -0.02 | -7.135
-13.5 | -0.633 | 0.0826 | -0.021 | -7.66
-13 | -0.633 | 0.07712 | -0.023 | -8.208
-12.5 | -0.632 | 0.07048 | -0.024 | -8.971
-12 | -0.73 | 0.01589 | -0.038 | -45.924
-11.5 | -0.728 | 0.01334 | -0.04 | -54.571
-11 | -0.712 | 0.01291 | -0.041 | -55.126
-10.5 | -0.7 | 0.01122 | -0.042 | -62.393
-10 | -0.676 | 0.01077 | -0.044 | -62.823
-9.5 | -0.65 | 0.0101 | -0.045 | -64.379
-9 | -0.619 | 0.00956 | -0.046 | -64.765
-8.5 | -0.582 | 0.0088 | -0.047 | -66.18
-8 | -0.541 | 0.00839 | -0.048 | -64.546
-7.5 | -0.497 | 0.00824 | -0.049 | -60.364
-7 | -0.45 | 0.00792 | -0.05 | -56.751
-6.5 | -0.399 | 0.00778 | -0.052 | -51.33
-6 | -0.347 | 0.0075 | -0.053 | -46.224
-5.5 | -0.292 | 0.00743 | -0.054 | -39.255
-5 | -0.235 | 0.00716 | -0.055 | -32.846
-4.5 | -0.177 | 0.00685 | -0.056 | -25.843
-4 | -0.118 | 0.00681 | -0.057 | -17.293
-3.5 | -0.058 | 0.0067 | -0.058 | -8.596
-3 | 0.003 | 0.00648 | -0.059 | 0.484
-2.5 | 0.064 | 0.00637 | -0.06 | 10.091
-2 | 0.126 | 0.00624 | -0.062 | 20.13
-1.5 | 0.188 | 0.00455 | -0.063 | 41.19
-1 | 0.249 | 0.0045 | -0.064 | 55.346
-0.5 | 0.311 | 0.00449 | -0.065 | 69.16
0 | 0.375 | 0.00454 | -0.066 | 82.661
0.5 | 0.437 | 0.00456 | -0.067 | 95.827
1 | 0.499 | 0.00458 | -0.068 | 108.935
1.5 | 0.561 | 0.00469 | -0.07 | 119.522
2 | 0.623 | 0.00472 | -0.071 | 131.999
2.5 | 0.685 | 0.00479 | -0.072 | 143.036
3 | 0.747 | 0.00482 | -0.073 | 154.82
3.5 | 0.808 | 0.00491 | -0.074 | 164.669
4 | 0.87 | 0.00497 | -0.075 | 175.173
4.5 | 0.927 | 0.00549 | -0.076 | 168.869
5 | 0.987 | 0.00574 | -0.078 | 171.922
5.5 | 1.045 | 0.00605 | -0.079 | 172.871
6 | 1.103 | 0.00698 | -0.08 | 158.114
6.5 | 1.16 | 0.00819 | -0.081 | 141.727
7 | 1.189 | 0.01214 | -0.08 | 97.945
7.5 | 1.238 | 0.01277 | -0.081 | 96.997
8 | 1.285 | 0.01357 | -0.082 | 94.727
8.5 | 1.33 | 0.01408 | -0.083 | 94.446
9 | 1.372 | 0.01502 | -0.084 | 91.355
9.5 | 1.411 | 0.01547 | -0.085 | 91.212
10 | 1.446 | 0.01661 | -0.086 | 87.055
10.5 | 1.478 | 0.01751 | -0.087 | 84.364
11 | 1.506 | 0.01845 | -0.088 | 81.618
11.5 | 1.53 | 0.01947 | -0.088 | 78.582
12 | 1.55 | 0.02056 | -0.089 | 75.4
12.5 | 1.566 | 0.02175 | -0.09 | 72.008
13 | 1.578 | 0.02295 | -0.091 | 68.769
13.5 | 1.586 | 0.02433 | -0.092 | 65.178
14 | 1.589 | 0.02566 | -0.092 | 61.94
14.5 | 1.588 | 0.02724 | -0.093 | 58.313
15 | 1.584 | 0.02869 | -0.094 | 55.185
15.5 | 1.575 | 0.03051 | -0.095 | 51.606
16 | 1.563 | 0.03229 | -0.095 | 48.391
16.5 | 1.547 | 0.03427 | -0.096 | 45.133
17 | 1.519 | 0.03688 | -0.096 | 41.185
17.5 | 1.485 | 0.03923 | -0.097 | 37.86
18 | 1.448 | 0.04204 | -0.098 | 34.449
18.5 | 1.409 | 0.04508 | -0.098 | 31.255
19 | 1.367 | 0.04842 | -0.098 | 28.24

## 74. Re 5M Mach 0.00 (2)
BIGFOIL.COM POLAR EXPORT
GA 40-416
GA 40-416 |  |  |  | Cl Max: | 1.6557 | at alpha= | 20 | deg
XFOIL ncrit=9 |  |  |  | L/D Max: | 185.685 | at alpha= | 4 | deg
Re: | 5000000 |  |  | Cd Min: | 0.06616 | at alpha= | 20 | deg
Mach: | 0 |  |  | Cl=0 at alpha= | -3.0683 | deg
|  |  |  | @ Cl=0.1, Cd= | 0.0062746
|  |  |  | @ Cl=0.4, Cd= | 0.0041348
|  |  |  | @ Cl=0.6, Cd= | 0.0040968
alpha (deg) | Cl | Cd | Cm | Cl/Cd
-19.5 | -1.2773 | 0.0502 | -0.0797 | -25.4442
-19 | -1.2427 | 0.0401 | -0.0969 | -30.99
-18.5 | -1.2506 | 0.03574 | -0.0959 | -34.9916
-18 | -1.2562 | 0.03138 | -0.0951 | -40.0319
-17.5 | -1.2491 | 0.02828 | -0.0937 | -44.169
-17 | -1.2403 | 0.02558 | -0.0916 | -48.4871
-16.5 | -1.2302 | 0.02319 | -0.0889 | -53.0487
-16 | -1.2113 | 0.02151 | -0.0862 | -56.3133
-15.5 | -1.1925 | 0.01994 | -0.0829 | -59.8044
-15 | -1.1835 | 0.01797 | -0.0778 | -65.8598
-14.5 | -1.1651 | 0.01673 | -0.073 | -69.6414
-14 | -1.138 | 0.01586 | -0.069 | -71.7528
-13.5 | -1.1002 | 0.01498 | -0.0669 | -73.4446
-13 | -1.0585 | 0.01422 | -0.0652 | -74.4374
-12.5 | -1.0145 | 0.01348 | -0.0639 | -75.2596
-12 | -0.9676 | 0.01289 | -0.063 | -75.0659
-11.5 | -0.9199 | 0.01227 | -0.0622 | -74.9715
-11 | -0.8707 | 0.01171 | -0.0615 | -74.3553
-10.5 | -0.8202 | 0.01121 | -0.0611 | -73.1668
-10 | -0.7686 | 0.01074 | -0.0608 | -71.5642
-9 | -0.6656 | 0.00965 | -0.0602 | -68.9741
-8.5 | -0.6122 | 0.00925 | -0.0601 | -66.1838
-8 | -0.5577 | 0.00891 | -0.0603 | -62.5926
-7.5 | -0.503 | 0.00855 | -0.0604 | -58.8304
-7 | -0.4479 | 0.00823 | -0.0607 | -54.4228
-6.5 | -0.3918 | 0.00799 | -0.061 | -49.0363
-6 | -0.3357 | 0.00768 | -0.0614 | -43.7109
-5.5 | -0.2789 | 0.00747 | -0.0619 | -37.336
-5 | -0.2223 | 0.00726 | -0.0624 | -30.6198
-4.5 | -0.1651 | 0.00706 | -0.063 | -23.3853
-4 | -0.1073 | 0.00689 | -0.0637 | -15.5733
-3.5 | -0.0499 | 0.00668 | -0.0643 | -7.4701
-3 | 0.0079 | 0.00654 | -0.065 | 1.208
-2.5 | 0.0655 | 0.0064 | -0.0657 | 10.2344
-2 | 0.1233 | 0.00619 | -0.0664 | 19.9192
-1.5 | 0.1798 | 0.00577 | -0.067 | 31.1612
-1 | 0.2352 | 0.00521 | -0.0675 | 45.144
-0.5 | 0.2898 | 0.00458 | -0.068 | 63.2751
0 | 0.3466 | 0.00431 | -0.0687 | 80.4176
0.5 | 0.4045 | 0.00412 | -0.0695 | 98.1796
1 | 0.4634 | 0.00405 | -0.0704 | 114.4198
1.5 | 0.5223 | 0.00404 | -0.0714 | 129.2822
2 | 0.5808 | 0.0041 | -0.0723 | 141.6585
2.5 | 0.64 | 0.00409 | -0.0733 | 156.4792
3 | 0.6985 | 0.00414 | -0.0743 | 168.7198
3.5 | 0.7569 | 0.00419 | -0.0752 | 180.6444
4 | 0.8133 | 0.00438 | -0.0758 | 185.6849
4.5 | 0.863 | 0.00502 | -0.0753 | 171.9124
5 | 0.9086 | 0.00586 | -0.0742 | 155.0512
5.5 | 0.9498 | 0.00683 | -0.0723 | 139.063
6 | 0.9892 | 0.00774 | -0.07 | 127.8036
6.5 | 1.0242 | 0.00867 | -0.067 | 118.1315
7 | 1.0559 | 0.00951 | -0.0633 | 111.0305
7.5 | 1.0711 | 0.0103 | -0.0563 | 103.9903
8 | 1.0899 | 0.0112 | -0.0506 | 97.3125
8.5 | 1.112 | 0.01215 | -0.0458 | 91.5226
9 | 1.137 | 0.01307 | -0.0417 | 86.9931
10 | 1.2207 | 0.01531 | -0.0415 | 79.7322
10.5 | 1.2523 | 0.01661 | -0.0395 | 75.3943
11 | 1.2836 | 0.01802 | -0.0378 | 71.232
11.5 | 1.3162 | 0.01944 | -0.0364 | 67.7058
12 | 1.3465 | 0.02108 | -0.0349 | 63.8757
12.5 | 1.3761 | 0.02288 | -0.0337 | 60.1442
13 | 1.407 | 0.02464 | -0.0327 | 57.1023
13.5 | 1.4359 | 0.02661 | -0.0317 | 53.9609
14 | 1.4607 | 0.02891 | -0.0305 | 50.5258
14.5 | 1.4882 | 0.03102 | -0.0295 | 47.9755
15 | 1.5131 | 0.03332 | -0.0284 | 45.4112
15.5 | 1.5334 | 0.03597 | -0.0271 | 42.63
16 | 1.5532 | 0.0387 | -0.0258 | 40.1344
16.5 | 1.5718 | 0.04147 | -0.0244 | 37.9021
17 | 1.5887 | 0.04435 | -0.0229 | 35.8219
17.5 | 1.6011 | 0.04758 | -0.0212 | 33.6507
18 | 1.6105 | 0.05111 | -0.0195 | 31.5105
18.5 | 1.6228 | 0.05453 | -0.0183 | 29.7598
19 | 1.6355 | 0.05809 | -0.0174 | 28.1546
19.5 | 1.6461 | 0.06196 | -0.0168 | 26.5671
20 | 1.6557 | 0.06616 | -0.0165 | 25.0257

## 75. Re 5M Mach 0.10 (1)
BIGFOIL.COM POLAR EXPORT
GA 40-416
GA 40-416 |  |  |  | Cl Max: | 1.576 | at alpha= | 13.5 | deg
JavaFoil+Calcfoil stall+Eppler ext transition |  |  |  | L/D Max: | 174.998 | at alpha= | 4 | deg
Re: | 5000000 |  |  | Cd Min: | 0.00451 | at alpha= | 0 | deg
Mach: | 0.1 |  |  | Cl=0 at alpha= | -3.0246 | deg
|  |  |  | @ Cl=0.1, Cd= | 0.0062838
|  |  |  | @ Cl=0.4, Cd= | 0.0045397
|  |  |  | @ Cl=0.6, Cd= | 0.0047106
alpha (deg) | Cl | Cd | Cm | Cl/Cd
-16.5 | -0.551 | 0.11613 | -0.017 | -4.744
-16 | -0.565 | 0.11073 | -0.017 | -5.101
-15.5 | -0.577 | 0.10606 | -0.018 | -5.442
-15 | -0.589 | 0.09948 | -0.019 | -5.922
-14.5 | -0.598 | 0.09479 | -0.019 | -6.309
-14 | -0.606 | 0.08974 | -0.02 | -6.748
-13.5 | -0.611 | 0.08443 | -0.021 | -7.235
-13 | -0.614 | 0.07873 | -0.022 | -7.801
-12.5 | -0.615 | 0.07326 | -0.023 | -8.39
-12 | -0.704 | 0.01911 | -0.038 | -36.823
-11.5 | -0.713 | 0.01409 | -0.04 | -50.611
-11 | -0.698 | 0.01387 | -0.041 | -50.329
-10.5 | -0.692 | 0.01141 | -0.043 | -60.659
-10 | -0.671 | 0.01094 | -0.044 | -61.288
-9.5 | -0.646 | 0.01022 | -0.045 | -63.221
-9 | -0.617 | 0.00965 | -0.046 | -63.923
-8.5 | -0.582 | 0.0089 | -0.047 | -65.368
-8 | -0.542 | 0.00846 | -0.048 | -64.019
-7.5 | -0.498 | 0.00831 | -0.05 | -59.884
-7 | -0.451 | 0.00803 | -0.051 | -56.108
-6.5 | -0.401 | 0.00776 | -0.052 | -51.588
-6 | -0.348 | 0.00747 | -0.053 | -46.578
-5.5 | -0.293 | 0.00742 | -0.054 | -39.474
-5 | -0.236 | 0.00724 | -0.055 | -32.604
-4.5 | -0.178 | 0.00691 | -0.056 | -25.717
-4 | -0.118 | 0.00686 | -0.057 | -17.248
-3.5 | -0.058 | 0.00666 | -0.059 | -8.695
-3 | 0.003 | 0.00653 | -0.06 | 0.482
-2.5 | 0.065 | 0.00641 | -0.061 | 10.072
-2 | 0.126 | 0.00619 | -0.062 | 20.401
-1.5 | 0.189 | 0.00458 | -0.063 | 41.177
-1 | 0.25 | 0.00452 | -0.064 | 55.349
-0.5 | 0.312 | 0.00452 | -0.065 | 69.113
0 | 0.377 | 0.00451 | -0.067 | 83.627
0.5 | 0.439 | 0.00459 | -0.068 | 95.741
1 | 0.501 | 0.0046 | -0.069 | 108.941
1.5 | 0.564 | 0.00467 | -0.07 | 120.646
2 | 0.626 | 0.00474 | -0.071 | 132.031
2.5 | 0.688 | 0.00476 | -0.072 | 144.497
3 | 0.75 | 0.00485 | -0.073 | 154.866
3.5 | 0.813 | 0.00489 | -0.075 | 166.001
4 | 0.875 | 0.005 | -0.076 | 174.998
4.5 | 0.932 | 0.0055 | -0.077 | 169.369
5 | 0.991 | 0.00575 | -0.078 | 172.324
5.5 | 1.05 | 0.00611 | -0.079 | 171.904
6 | 1.109 | 0.00702 | -0.08 | 157.891
6.5 | 1.166 | 0.00825 | -0.081 | 141.358
7 | 1.194 | 0.01224 | -0.081 | 97.512
7.5 | 1.243 | 0.01291 | -0.082 | 96.265
8 | 1.29 | 0.0137 | -0.083 | 94.15
8.5 | 1.334 | 0.01424 | -0.083 | 93.714
9 | 1.376 | 0.01515 | -0.084 | 90.843
9.5 | 1.414 | 0.01565 | -0.085 | 90.352
10 | 1.448 | 0.01684 | -0.086 | 86.032
10.5 | 1.479 | 0.01777 | -0.087 | 83.251
11 | 1.506 | 0.01872 | -0.088 | 80.463
11.5 | 1.529 | 0.01978 | -0.089 | 77.32
12 | 1.547 | 0.0209 | -0.09 | 74.026
12.5 | 1.561 | 0.02214 | -0.09 | 70.528
13 | 1.571 | 0.02336 | -0.091 | 67.253
13.5 | 1.576 | 0.02481 | -0.092 | 63.515
14 | 1.576 | 0.02618 | -0.093 | 60.197
14.5 | 1.572 | 0.02784 | -0.094 | 56.466
15 | 1.563 | 0.02944 | -0.094 | 53.101
15.5 | 1.55 | 0.03126 | -0.095 | 49.599
16 | 1.534 | 0.0331 | -0.096 | 46.344
16.5 | 1.513 | 0.03532 | -0.096 | 42.852
17 | 1.48 | 0.03799 | -0.097 | 38.971
17.5 | 1.441 | 0.0407 | -0.097 | 35.413
18 | 1.399 | 0.04356 | -0.098 | 32.103
18.5 | 1.353 | 0.04696 | -0.098 | 28.812

## 76. Re 5M Mach 0.10 (2)
BIGFOIL.COM POLAR EXPORT
GA 40-416
GA 40-416 |  |  |  | Cl Max: | 1.6478 | at alpha= | 20 | deg
XFOIL ncrit=9 |  |  |  | L/D Max: | 186.045 | at alpha= | 4 | deg
Re: | 5000000 |  |  | Cd Min: | 0.06921 | at alpha= | 20 | deg
Mach: | 0.1 |  |  | Cl=0 at alpha= | -3.0696 | deg
|  |  |  | @ Cl=0.1, Cd= | 0.0062877
|  |  |  | @ Cl=0.4, Cd= | 0.0041544
|  |  |  | @ Cl=0.6, Cd= | 0.0040814
alpha (deg) | Cl | Cd | Cm | Cl/Cd
-19 | -1.1503 | 0.05284 | -0.0938 | -21.7695
-18.5 | -1.1833 | 0.04407 | -0.0968 | -26.8505
-18 | -1.2035 | 0.0374 | -0.0981 | -32.1791
-17.5 | -1.2047 | 0.03304 | -0.0979 | -36.4619
-17 | -1.2094 | 0.02888 | -0.0964 | -41.8767
-16.5 | -1.2069 | 0.02566 | -0.094 | -47.0343
-16 | -1.1933 | 0.02343 | -0.0913 | -50.9304
-15 | -1.1541 | 0.02015 | -0.0851 | -57.2754
-14.5 | -1.1417 | 0.01834 | -0.0802 | -62.2519
-14 | -1.132 | 0.01669 | -0.0738 | -67.825
-13.5 | -1.1025 | 0.01557 | -0.0702 | -70.8092
-13 | -1.0625 | 0.0147 | -0.0681 | -72.2789
-12.5 | -1.0194 | 0.01387 | -0.0664 | -73.4968
-12 | -0.9729 | 0.01323 | -0.0651 | -73.5374
-11.5 | -0.9253 | 0.01255 | -0.0641 | -73.7291
-11 | -0.8762 | 0.01194 | -0.0632 | -73.3836
-10.5 | -0.8255 | 0.0114 | -0.0626 | -72.4123
-10 | -0.7738 | 0.0109 | -0.0621 | -70.9908
-9.5 | -0.7214 | 0.01043 | -0.0618 | -69.1659
-9 | -0.6698 | 0.00979 | -0.0613 | -68.4168
-8.5 | -0.6163 | 0.00934 | -0.0611 | -65.985
-8 | -0.5615 | 0.00898 | -0.0611 | -62.5278
-7.5 | -0.506 | 0.00865 | -0.0612 | -58.4971
-7 | -0.4508 | 0.00828 | -0.0613 | -54.4444
-6.5 | -0.3944 | 0.00802 | -0.0616 | -49.1771
-6 | -0.3379 | 0.00771 | -0.062 | -43.8262
-5.5 | -0.2807 | 0.0075 | -0.0624 | -37.4267
-5 | -0.2236 | 0.00729 | -0.0629 | -30.6722
-4.5 | -0.166 | 0.00708 | -0.0635 | -23.4463
-4 | -0.1079 | 0.0069 | -0.0641 | -15.6377
-3.5 | -0.0501 | 0.00669 | -0.0647 | -7.4888
-3 | 0.0081 | 0.00656 | -0.0654 | 1.2348
-2.5 | 0.0661 | 0.00641 | -0.0661 | 10.312
-2 | 0.1243 | 0.0062 | -0.0668 | 20.0484
-1.5 | 0.1812 | 0.00579 | -0.0674 | 31.2953
-0.5 | 0.2916 | 0.00459 | -0.0684 | 63.5294
0 | 0.3488 | 0.00433 | -0.069 | 80.5543
0.5 | 0.4071 | 0.00413 | -0.0699 | 98.5714
1 | 0.4664 | 0.00406 | -0.0708 | 114.8768
1.5 | 0.5256 | 0.00405 | -0.0718 | 129.7778
2.5 | 0.6441 | 0.0041 | -0.0738 | 157.0976
3 | 0.7029 | 0.00415 | -0.0747 | 169.3735
3.5 | 0.7618 | 0.00421 | -0.0756 | 180.9501
4 | 0.8186 | 0.0044 | -0.0762 | 186.0455
4.5 | 0.8686 | 0.00503 | -0.0757 | 172.6839
5.5 | 0.955 | 0.00687 | -0.0724 | 139.0102
6 | 0.9936 | 0.00781 | -0.07 | 127.2215
6.5 | 1.0279 | 0.00874 | -0.0667 | 117.6087
7 | 1.0572 | 0.0096 | -0.0624 | 110.125
7.5 | 1.069 | 0.01045 | -0.0548 | 102.2967
8 | 1.0887 | 0.0114 | -0.0493 | 95.5
8.5 | 1.1106 | 0.01242 | -0.0445 | 89.4203
9 | 1.1413 | 0.01338 | -0.0417 | 85.299
10 | 1.2216 | 0.01575 | -0.0406 | 77.5619
10.5 | 1.253 | 0.01714 | -0.0387 | 73.1039
11 | 1.2848 | 0.01859 | -0.037 | 69.1124
11.5 | 1.3175 | 0.0201 | -0.0356 | 65.5473
12 | 1.3476 | 0.02184 | -0.0342 | 61.7033
12.5 | 1.3779 | 0.02366 | -0.033 | 58.2375
13 | 1.4091 | 0.02547 | -0.0319 | 55.3239
13.5 | 1.4376 | 0.02751 | -0.0308 | 52.2574
14 | 1.4628 | 0.02982 | -0.0295 | 49.0543
14.5 | 1.489 | 0.03212 | -0.0285 | 46.3574
15 | 1.5118 | 0.03463 | -0.0271 | 43.6558
15.5 | 1.531 | 0.03744 | -0.0256 | 40.8921
16 | 1.5531 | 0.04001 | -0.0243 | 38.8178
16.5 | 1.5703 | 0.0429 | -0.0227 | 36.6037
17 | 1.5852 | 0.04605 | -0.0212 | 34.4235
17.5 | 1.595 | 0.04957 | -0.0193 | 32.1767
18 | 1.607 | 0.053 | -0.0178 | 30.3208
18.5 | 1.6206 | 0.0564 | -0.0166 | 28.734
19 | 1.6317 | 0.06025 | -0.0158 | 27.0822
19.5 | 1.6401 | 0.06459 | -0.0153 | 25.3925
20 | 1.6478 | 0.06921 | -0.0152 | 23.8087

## 77. Re 5M Mach 0.25 (1)
BIGFOIL.COM POLAR EXPORT
GA 40-416
GA 40-416 |  |  |  | Cl Max: | 1.515 | at alpha= | 12 | deg
JavaFoil+Calcfoil stall+Eppler ext transition |  |  |  | L/D Max: | 176.739 | at alpha= | 4 | deg
Re: | 5000000 |  |  | Cd Min: | 0.00455 | at alpha= | -1 | deg
Mach: | 0.25 |  |  | Cl=0 at alpha= | -3.0242 | deg
|  |  |  | @ Cl=0.1, Cd= | 0.0063256
|  |  |  | @ Cl=0.4, Cd= | 0.0045961
|  |  |  | @ Cl=0.6, Cd= | 0.0047164
alpha (deg) | Cl | Cd | Cm | Cl/Cd
-14.5 | -0.354 | 0.10104 | -0.018 | -3.501
-14 | -0.392 | 0.09535 | -0.019 | -4.114
-13.5 | -0.426 | 0.0908 | -0.019 | -4.696
-13 | -0.456 | 0.08571 | -0.02 | -5.318
-12.5 | -0.481 | 0.07889 | -0.022 | -6.103
-12 | -0.501 | 0.07421 | -0.023 | -6.752
-11.5 | -0.516 | 0.06793 | -0.025 | -7.601
-11 | -0.522 | 0.06564 | -0.024 | -7.951
-10.5 | -0.587 | 0.0239 | -0.04 | -24.571
-10 | -0.534 | 0.04739 | -0.032 | -11.262
-9.5 | -0.61 | 0.01132 | -0.046 | -53.872
-9 | -0.596 | 0.01009 | -0.047 | -59.024
-8.5 | -0.57 | 0.00954 | -0.049 | -59.789
-8 | -0.537 | 0.00873 | -0.05 | -61.599
-7.5 | -0.498 | 0.00855 | -0.051 | -58.276
-7 | -0.454 | 0.00821 | -0.052 | -55.35
-6.5 | -0.406 | 0.00789 | -0.053 | -51.449
-6 | -0.354 | 0.00756 | -0.054 | -46.795
-5.5 | -0.299 | 0.00733 | -0.055 | -40.76
-5 | -0.241 | 0.0073 | -0.057 | -33.088
-4.5 | -0.182 | 0.00697 | -0.058 | -26.14
-4 | -0.121 | 0.00689 | -0.059 | -17.596
-3.5 | -0.059 | 0.00677 | -0.06 | -8.771
-3 | 0.003 | 0.00653 | -0.061 | 0.495
-2.5 | 0.066 | 0.0064 | -0.062 | 10.367
-2 | 0.13 | 0.00626 | -0.064 | 20.724
-1.5 | 0.194 | 0.0046 | -0.065 | 42.075
-1 | 0.257 | 0.00455 | -0.066 | 56.547
-0.5 | 0.321 | 0.00455 | -0.067 | 70.499
0 | 0.387 | 0.00459 | -0.068 | 84.454
0.5 | 0.451 | 0.00462 | -0.07 | 97.638
1 | 0.515 | 0.00464 | -0.071 | 110.963
1.5 | 0.579 | 0.0047 | -0.072 | 123.206
2 | 0.643 | 0.00475 | -0.073 | 135.301
2.5 | 0.707 | 0.00481 | -0.074 | 147.115
3 | 0.771 | 0.00487 | -0.075 | 158.326
3.5 | 0.835 | 0.00494 | -0.077 | 168.912
4 | 0.899 | 0.00509 | -0.078 | 176.739
4.5 | 0.957 | 0.00567 | -0.079 | 168.815
5 | 1.018 | 0.00592 | -0.08 | 172.102
5.5 | 1.078 | 0.00633 | -0.081 | 170.321
6 | 1.137 | 0.00739 | -0.082 | 154.011
6.5 | 1.181 | 0.00918 | -0.083 | 128.692
7 | 1.22 | 0.01292 | -0.083 | 94.411
7.5 | 1.269 | 0.01365 | -0.084 | 92.918
8 | 1.314 | 0.01467 | -0.084 | 89.552
8.5 | 1.357 | 0.01516 | -0.085 | 89.487
9 | 1.395 | 0.01621 | -0.086 | 86.086
9.5 | 1.429 | 0.01718 | -0.087 | 83.169
10 | 1.458 | 0.01818 | -0.088 | 80.181
10.5 | 1.481 | 0.01921 | -0.089 | 77.109
11 | 1.499 | 0.02037 | -0.09 | 73.608
11.5 | 1.51 | 0.02164 | -0.091 | 69.808
12 | 1.515 | 0.02304 | -0.092 | 65.736
12.5 | 1.512 | 0.02446 | -0.093 | 61.831
13 | 1.503 | 0.02593 | -0.093 | 57.936
13.5 | 1.485 | 0.02774 | -0.094 | 53.536
14 | 1.46 | 0.0297 | -0.095 | 49.153
14.5 | 1.427 | 0.03168 | -0.096 | 45.049
15 | 1.387 | 0.03418 | -0.096 | 40.572
15.5 | 1.34 | 0.03684 | -0.097 | 36.36
16 | 1.286 | 0.0394 | -0.097 | 32.635
16.5 | 1.225 | 0.04279 | -0.098 | 28.637
17 | 1.143 | 0.04794 | -0.098 | 23.832

## 78. Re 5M Mach 0.25 (2)
BIGFOIL.COM POLAR EXPORT
GA 40-416
GA 40-416 |  |  |  | Cl Max: | 1.6001 | at alpha= | 19.5 | deg
XFOIL ncrit=9 |  |  |  | L/D Max: | 190.562 | at alpha= | 4 | deg
Re: | 5000000 |  |  | Cd Min: | 0.19308 | at alpha= | -18 | deg
Mach: | 0.25 |  |  | Cl=0 at alpha= | -3.0757 | deg
|  |  |  | @ Cl=0.1, Cd= | 0.0063591
|  |  |  | @ Cl=0.4, Cd= | 0.0042316
|  |  |  | @ Cl=0.6, Cd= | 0.0041567
alpha (deg) | Cl | Cd | Cm | Cl/Cd
-18 | -0.4343 | 0.19308 | -0.0203 | -2.2493
-17.5 | -0.4202 | 0.18564 | -0.0245 | -2.2635
-16 | -0.7793 | 0.07848 | -0.0813 | -9.9299
-15.5 | -0.842 | 0.05751 | -0.096 | -14.6409
-15 | -0.9117 | 0.04276 | -0.1051 | -21.3213
-14.5 | -0.9459 | 0.03485 | -0.1066 | -27.142
-14 | -0.9692 | 0.02921 | -0.1047 | -33.1804
-13.5 | -1.0069 | 0.02349 | -0.0991 | -42.865
-13 | -1.0094 | 0.02048 | -0.093 | -49.2871
-12.5 | -1.0008 | 0.01843 | -0.0862 | -54.3028
-12 | -0.9782 | 0.01669 | -0.0807 | -58.6099
-11.5 | -0.9409 | 0.01519 | -0.0772 | -61.9421
-11 | -0.8973 | 0.01398 | -0.0744 | -64.1845
-10.5 | -0.8487 | 0.01301 | -0.0723 | -65.2344
-10 | -0.7981 | 0.01216 | -0.0706 | -65.6332
-9.5 | -0.7455 | 0.01139 | -0.0691 | -65.4522
-9 | -0.6913 | 0.01073 | -0.068 | -64.4268
-8.5 | -0.6373 | 0.01005 | -0.0669 | -63.4129
-8 | -0.5817 | 0.00943 | -0.0661 | -61.6861
-7.5 | -0.5245 | 0.009 | -0.0656 | -58.2778
-7 | -0.4665 | 0.00864 | -0.0654 | -53.9931
-6.5 | -0.4084 | 0.00822 | -0.0652 | -49.6837
-6 | -0.3493 | 0.00793 | -0.0653 | -44.0479
-5.5 | -0.2904 | 0.00765 | -0.0654 | -37.9608
-5 | -0.2306 | 0.00744 | -0.0658 | -30.9946
-4.5 | -0.171 | 0.00717 | -0.0661 | -23.8494
-4 | -0.1109 | 0.00697 | -0.0666 | -15.911
-3.5 | -0.051 | 0.00678 | -0.0671 | -7.5221
-3 | 0.0091 | 0.00664 | -0.0677 | 1.3705
-2.5 | 0.0695 | 0.00645 | -0.0684 | 10.7752
-2 | 0.1299 | 0.00627 | -0.0691 | 20.7177
-1.5 | 0.1888 | 0.00591 | -0.0697 | 31.9459
-1 | 0.2458 | 0.00533 | -0.0701 | 46.1163
-0.5 | 0.302 | 0.00467 | -0.0705 | 64.6681
0 | 0.3613 | 0.00436 | -0.0713 | 82.867
0.5 | 0.4216 | 0.00416 | -0.0721 | 101.3462
1 | 0.4828 | 0.0041 | -0.0731 | 117.7561
1.5 | 0.544 | 0.00412 | -0.0741 | 132.0388
2 | 0.605 | 0.00416 | -0.075 | 145.4327
2.5 | 0.6668 | 0.00416 | -0.0761 | 160.2885
3 | 0.7277 | 0.00424 | -0.077 | 171.6274
3.5 | 0.789 | 0.00428 | -0.078 | 184.3458
4 | 0.848 | 0.00445 | -0.0786 | 190.5618
4.5 | 0.8996 | 0.00507 | -0.0779 | 177.4359
5 | 0.944 | 0.00603 | -0.076 | 156.5506
5.5 | 0.9831 | 0.0071 | -0.0732 | 138.4648
6.5 | 1.041 | 0.00919 | -0.0637 | 113.2753
7 | 1.0494 | 0.01017 | -0.0551 | 103.1858
7.5 | 1.062 | 0.01147 | -0.0482 | 92.5894
8 | 1.0817 | 0.01279 | -0.043 | 84.5739
8.5 | 1.1034 | 0.01409 | -0.0383 | 78.3109
9 | 1.1684 | 0.01546 | -0.0426 | 75.5757
10 | 1.2276 | 0.0184 | -0.0368 | 66.7174
10.5 | 1.2595 | 0.02019 | -0.0349 | 62.3824
11 | 1.294 | 0.02187 | -0.0335 | 59.1678
11.5 | 1.326 | 0.0238 | -0.032 | 55.7143
12 | 1.3561 | 0.02591 | -0.0304 | 52.3389
12.5 | 1.3874 | 0.02804 | -0.029 | 49.4793
13 | 1.4149 | 0.03042 | -0.0274 | 46.5122
13.5 | 1.4404 | 0.03296 | -0.0256 | 43.7015
14 | 1.4654 | 0.03557 | -0.0239 | 41.1976
14.5 | 1.485 | 0.03859 | -0.0219 | 38.4815
15 | 1.5075 | 0.04139 | -0.0201 | 36.4218
15.5 | 1.5259 | 0.04452 | -0.0181 | 34.2745
16 | 1.5405 | 0.04797 | -0.016 | 32.1138
16.5 | 1.5501 | 0.05178 | -0.0137 | 29.9363
17 | 1.5634 | 0.05551 | -0.012 | 28.1643
17.5 | 1.5754 | 0.05955 | -0.0106 | 26.4551
18 | 1.5865 | 0.06389 | -0.0095 | 24.8317
18.5 | 1.5946 | 0.06881 | -0.009 | 23.174
19 | 1.5999 | 0.07425 | -0.0089 | 21.5475
19.5 | 1.6001 | 0.08059 | -0.0094 | 19.8548
20 | 1.5958 | 0.08779 | -0.0106 | 18.1775

## 79. Re 5M Mach 0.50 (1)
BIGFOIL.COM POLAR EXPORT
GA 40-416
GA 40-416 |  |  |  | Cl Max: | 1.379 | at alpha= | 8 | deg
JavaFoil+Calcfoil stall+Eppler ext transition |  |  |  | L/D Max: | 175.299 | at alpha= | 4 | deg
Re: | 5000000 |  |  | Cd Min: | 0.0048 | at alpha= | -1 | deg
Mach: | 0.5 |  |  | Cl=0 at alpha= | -3.0286 | deg
|  |  |  | @ Cl=0.1, Cd= | 0.0067551
|  |  |  | @ Cl=0.4, Cd= | 0.0048577
|  |  |  | @ Cl=0.6, Cd= | 0.0050267
alpha (deg) | Cl | Cd | Cm | Cl/Cd
-20 | -0.953 | 0.16197 | -0.017 | -5.887
-19.5 | -0.926 | 0.15712 | -0.017 | -5.895
-19 | -0.899 | 0.15225 | -0.018 | -5.904
-18.5 | -0.873 | 0.15392 | -0.019 | -5.673
-18 | -0.846 | 0.14368 | -0.02 | -5.888
-17.5 | -0.818 | 0.13692 | -0.02 | -5.976
-17 | -0.79 | 0.13236 | -0.02 | -5.966
-16.5 | -0.758 | 0.14137 | -0.019 | -5.362
-16 | -0.732 | 0.1258 | -0.02 | -5.816
-15.5 | -0.704 | 0.11928 | -0.021 | -5.9
-15 | -0.676 | 0.11543 | -0.021 | -5.856
-14.5 | -0.648 | 0.10907 | -0.022 | -5.945
-14 | -0.621 | 0.10308 | -0.022 | -6.02
-13.5 | -0.593 | 0.10627 | -0.023 | -5.58
-13 | -0.565 | 0.09565 | -0.023 | -5.906
-12.5 | -0.535 | 0.09168 | -0.022 | -5.838
-12 | -0.507 | 0.08444 | -0.023 | -6.009
-11.5 | -0.48 | 0.0776 | -0.024 | -6.18
-11 | -0.452 | 0.07164 | -0.024 | -6.305
-10.5 | -0.424 | 0.06651 | -0.025 | -6.373
-10 | -0.396 | 0.06193 | -0.026 | -6.395
-9.5 | -0.438 | 0.01364 | -0.05 | -32.139
-9 | -0.339 | 0.05806 | -0.025 | -5.834
-8.5 | -0.312 | 0.05152 | -0.03 | -6.06
-8 | -0.287 | 0.04462 | -0.035 | -6.441
-7.5 | -0.254 | 0.04886 | -0.027 | -5.2
-7 | -0.226 | 0.04487 | -0.029 | -5.04
-6.5 | -0.237 | 0.03547 | -0.041 | -6.688
-6 | -0.345 | 0.00871 | -0.061 | -39.646
-5.5 | -0.311 | 0.00829 | -0.062 | -37.521
-5 | -0.259 | 0.00783 | -0.063 | -33.095
-4.5 | -0.199 | 0.00747 | -0.065 | -26.61
-4 | -0.134 | 0.00734 | -0.066 | -18.231
-3.5 | -0.066 | 0.00707 | -0.067 | -9.322
-3 | 0.004 | 0.00704 | -0.068 | 0.511
-2.5 | 0.074 | 0.00681 | -0.07 | 10.864
-2 | 0.145 | 0.00666 | -0.071 | 21.733
-1.5 | 0.216 | 0.00647 | -0.072 | 33.455
-1 | 0.287 | 0.0048 | -0.074 | 59.852
-0.5 | 0.359 | 0.00483 | -0.075 | 74.19
0 | 0.433 | 0.00488 | -0.076 | 88.7
0.5 | 0.505 | 0.00492 | -0.078 | 102.537
1 | 0.576 | 0.00501 | -0.079 | 115.066
1.5 | 0.648 | 0.00506 | -0.08 | 127.9
2 | 0.719 | 0.00514 | -0.082 | 139.84
2.5 | 0.791 | 0.00527 | -0.083 | 150.073
3 | 0.862 | 0.00531 | -0.084 | 162.508
3.5 | 0.934 | 0.00544 | -0.086 | 171.46
4 | 1.005 | 0.00573 | -0.087 | 175.299
4.5 | 1.067 | 0.00611 | -0.088 | 174.673
5 | 1.134 | 0.00681 | -0.09 | 166.437
5.5 | 1.177 | 0.0084 | -0.089 | 140.09
6 | 1.228 | 0.01069 | -0.09 | 114.888
6.5 | 1.275 | 0.0158 | -0.09 | 80.692
7 | 1.32 | 0.01705 | -0.091 | 77.436
7.5 | 1.357 | 0.01802 | -0.092 | 75.28
8 | 1.379 | 0.0199 | -0.093 | 69.267
8.5 | 1.378 | 0.02134 | -0.094 | 64.571
9 | 1.333 | 0.02317 | -0.095 | 57.539
9.5 | 1.13 | 0.02492 | -0.096 | 45.325
10 | 0.873 | 0.02759 | -0.097 | 31.631
10.5 | 0.905 | 0.02774 | -0.098 | 32.642
11 | 0.934 | 0.03112 | -0.099 | 30.022
11.5 | 0.822 | 0.08635 | -0.05 | 9.517
12 | 0.849 | 0.08908 | -0.051 | 9.535
12.5 | 0.877 | 0.09328 | -0.052 | 9.403
13 | 0.921 | 0.0928 | -0.069 | 9.923

## 80. Re 5M Mach 0.50 (2)
BIGFOIL.COM POLAR EXPORT
GA 40-416
GA 40-416 |  |  |  | Cl Max: | 1.3719 | at alpha= | 13 | deg
XFOIL ncrit=9 |  |  |  | L/D Max: | 206.632 | at alpha= | 4 | deg
Re: | 5000000 |  |  | Cd Min: | 0.16511 | at alpha= | 18 | deg
Mach: | 0.5 |  |  | Cl=0 at alpha= | -3.1154 | deg
|  |  |  | @ Cl=0.1, Cd= | 0.0067237
|  |  |  | @ Cl=0.4, Cd= | 0.0046813
|  |  |  | @ Cl=0.6, Cd= | 0.00441
alpha (deg) | Cl | Cd | Cm | Cl/Cd
-12 | -0.2451 | 0.11101 | -0.0744 | -2.2079
-11.5 | -0.2389 | 0.10216 | -0.0793 | -2.3385
-11 | -0.241 | 0.09225 | -0.0847 | -2.6125
-10.5 | -0.247 | 0.08225 | -0.0904 | -3.003
-10 | -0.2684 | 0.07025 | -0.0976 | -3.8206
-9.5 | -0.2837 | 0.05832 | -0.1063 | -4.8645
-9 | -0.3104 | 0.04631 | -0.1157 | -6.7027
-8.5 | -0.3487 | 0.03806 | -0.118 | -9.1618
-8 | -0.3934 | 0.03156 | -0.1135 | -12.4651
-7.5 | -0.433 | 0.02578 | -0.104 | -16.796
-7 | -0.4402 | 0.01938 | -0.0968 | -22.7141
-6.5 | -0.4257 | 0.01336 | -0.0902 | -31.8638
-6 | -0.3876 | 0.00992 | -0.0847 | -39.0726
-5.5 | -0.3277 | 0.00876 | -0.0817 | -37.4087
-5 | -0.2603 | 0.00822 | -0.0802 | -31.6667
-4.5 | -0.1922 | 0.0078 | -0.0791 | -24.641
-4 | -0.1227 | 0.00748 | -0.0787 | -16.4037
-3.5 | -0.0533 | 0.00719 | -0.0785 | -7.4131
-3 | 0.016 | 0.00694 | -0.0786 | 2.3055
-2.5 | 0.0853 | 0.00676 | -0.079 | 12.6183
-2 | 0.1541 | 0.00659 | -0.0794 | 23.3839
-1.5 | 0.2231 | 0.0064 | -0.08 | 34.8594
-1 | 0.2885 | 0.00582 | -0.0803 | 49.5704
-0.5 | 0.3512 | 0.00499 | -0.0806 | 70.3808
0 | 0.4176 | 0.00457 | -0.0812 | 91.3786
0.5 | 0.4859 | 0.00441 | -0.082 | 110.1814
1 | 0.5558 | 0.00441 | -0.083 | 126.0317
1.5 | 0.627 | 0.00441 | -0.0842 | 142.1769
2 | 0.6983 | 0.00444 | -0.0853 | 157.2748
2.5 | 0.7691 | 0.00449 | -0.0863 | 171.2918
3 | 0.8398 | 0.00457 | -0.0872 | 183.7637
3.5 | 0.9113 | 0.00463 | -0.088 | 196.8251
4 | 0.9815 | 0.00475 | -0.0885 | 206.6316
4.5 | 1.0409 | 0.0053 | -0.087 | 196.3962
5 | 1.07 | 0.00673 | -0.0805 | 158.9896
5.5 | 1.0716 | 0.0081 | -0.0689 | 132.2963
6.5 | 1.0402 | 0.0133 | -0.0454 | 78.2105
7 | 1.0409 | 0.01627 | -0.0379 | 63.9766
7.5 | 1.0441 | 0.0193 | -0.0311 | 54.0984
8 | 1.0551 | 0.02194 | -0.0251 | 48.0902
8.5 | 1.128 | 0.02489 | -0.031 | 45.3194
10 | 1.2374 | 0.03277 | -0.0245 | 37.7601
10.5 | 1.268 | 0.03568 | -0.0215 | 35.5381
11 | 1.2979 | 0.03866 | -0.0184 | 33.5722
11.5 | 1.3222 | 0.04209 | -0.015 | 31.4136
12 | 1.3467 | 0.04555 | -0.0115 | 29.5653
12.5 | 1.3642 | 0.04961 | -0.0079 | 27.4985
13 | 1.3719 | 0.0545 | -0.0042 | 25.1725
13.5 | 1.3687 | 0.06055 | -0.001 | 22.6045
14 | 1.3558 | 0.0679 | 0.0012 | 19.9676
14.5 | 1.3372 | 0.07639 | 0.002 | 17.5049
15 | 1.3167 | 0.08596 | 0.0011 | 15.3176
15.5 | 1.2914 | 0.0969 | -0.0018 | 13.3271
16 | 1.2637 | 0.10909 | -0.0068 | 11.584
16.5 | 1.2297 | 0.12298 | -0.0141 | 9.9992
17 | 1.2021 | 0.13684 | -0.0225 | 8.7847
17.5 | 1.1778 | 0.15095 | -0.0316 | 7.8026
18 | 1.1569 | 0.16511 | -0.0412 | 7.0068

## 81. Re 6M Mach 0.00 (1)
BIGFOIL.COM POLAR EXPORT
GA 40-416
GA 40-416 |  |  |  | Cl Max: | 1.591 | at alpha= | 14 | deg
JavaFoil+Calcfoil stall+Eppler ext transition |  |  |  | L/D Max: | 171.687 | at alpha= | 4 | deg
Re: | 6000000 |  |  | Cd Min: | 0.00441 | at alpha= | -1 | deg
Mach: | 0 |  |  | Cl=0 at alpha= | -3.0246 | deg
|  |  |  | @ Cl=0.1, Cd= | 0.0061077
|  |  |  | @ Cl=0.4, Cd= | 0.004474
|  |  |  | @ Cl=0.6, Cd= | 0.0045926
alpha (deg) | Cl | Cd | Cm | Cl/Cd
-17 | -0.578 | 0.12038 | -0.016 | -4.802
-16.5 | -0.591 | 0.11335 | -0.017 | -5.212
-16 | -0.602 | 0.10725 | -0.018 | -5.615
-15.5 | -0.613 | 0.10128 | -0.019 | -6.048
-15 | -0.621 | 0.09551 | -0.02 | -6.504
-14.5 | -0.627 | 0.09158 | -0.02 | -6.843
-14 | -0.632 | 0.0862 | -0.021 | -7.327
-13.5 | -0.634 | 0.08063 | -0.022 | -7.867
-13 | -0.637 | 0.07375 | -0.024 | -8.631
-12.5 | -0.64 | 0.06386 | -0.027 | -10.028
-12 | -0.736 | 0.01432 | -0.039 | -51.391
-11.5 | -0.731 | 0.01259 | -0.04 | -58.056
-11 | -0.715 | 0.0121 | -0.041 | -59.117
-10.5 | -0.701 | 0.0108 | -0.043 | -64.95
-10 | -0.678 | 0.01035 | -0.044 | -65.467
-9.5 | -0.651 | 0.00973 | -0.045 | -66.94
-9 | -0.619 | 0.00898 | -0.046 | -68.984
-8.5 | -0.582 | 0.00858 | -0.047 | -67.855
-8 | -0.542 | 0.00818 | -0.048 | -66.188
-7.5 | -0.497 | 0.00802 | -0.049 | -61.967
-7 | -0.45 | 0.00772 | -0.05 | -58.256
-6.5 | -0.399 | 0.00749 | -0.052 | -53.336
-6 | -0.347 | 0.00717 | -0.053 | -48.341
-5.5 | -0.292 | 0.00723 | -0.054 | -40.369
-5 | -0.235 | 0.00695 | -0.055 | -33.809
-4.5 | -0.177 | 0.00669 | -0.056 | -26.455
-4 | -0.118 | 0.00663 | -0.057 | -17.763
-3.5 | -0.058 | 0.00649 | -0.058 | -8.875
-3 | 0.003 | 0.0063 | -0.059 | 0.497
-2.5 | 0.064 | 0.00616 | -0.06 | 10.431
-2 | 0.126 | 0.00607 | -0.062 | 20.693
-1.5 | 0.188 | 0.00443 | -0.063 | 42.377
-1 | 0.249 | 0.00441 | -0.064 | 56.481
-0.5 | 0.311 | 0.00448 | -0.065 | 69.32
0 | 0.375 | 0.00447 | -0.066 | 83.991
0.5 | 0.437 | 0.00448 | -0.067 | 97.464
1 | 0.499 | 0.00456 | -0.068 | 109.434
1.5 | 0.561 | 0.00458 | -0.07 | 122.554
2 | 0.623 | 0.0046 | -0.071 | 135.437
2.5 | 0.685 | 0.00467 | -0.072 | 146.574
3 | 0.747 | 0.00469 | -0.073 | 159.103
3.5 | 0.808 | 0.00485 | -0.074 | 166.736
4 | 0.87 | 0.00507 | -0.075 | 171.687
4.5 | 0.927 | 0.00552 | -0.076 | 167.839
5 | 0.987 | 0.00602 | -0.078 | 163.894
5.5 | 1.045 | 0.00663 | -0.079 | 157.744
6 | 1.103 | 0.00771 | -0.08 | 143.148
6.5 | 1.16 | 0.00845 | -0.081 | 137.361
7 | 1.191 | 0.01191 | -0.08 | 99.946
7.5 | 1.24 | 0.01236 | -0.081 | 100.295
8 | 1.287 | 0.01312 | -0.082 | 98.067
8.5 | 1.332 | 0.01362 | -0.083 | 97.819
9 | 1.374 | 0.01454 | -0.084 | 94.475
9.5 | 1.413 | 0.01514 | -0.085 | 93.333
10 | 1.448 | 0.01606 | -0.086 | 90.159
10.5 | 1.48 | 0.01692 | -0.087 | 87.471
11 | 1.508 | 0.01781 | -0.088 | 84.658
11.5 | 1.532 | 0.01894 | -0.089 | 80.922
12 | 1.553 | 0.01983 | -0.089 | 78.294
12.5 | 1.569 | 0.02112 | -0.09 | 74.266
13 | 1.58 | 0.02213 | -0.091 | 71.416
13.5 | 1.588 | 0.02335 | -0.092 | 68.006
14 | 1.591 | 0.02484 | -0.093 | 64.067
14.5 | 1.591 | 0.02626 | -0.093 | 60.575
15 | 1.586 | 0.02775 | -0.094 | 57.152
15.5 | 1.577 | 0.02934 | -0.095 | 53.746
16 | 1.565 | 0.03113 | -0.096 | 50.257
16.5 | 1.549 | 0.0331 | -0.096 | 46.787
17 | 1.521 | 0.03546 | -0.097 | 42.901
17.5 | 1.488 | 0.0377 | -0.097 | 39.464
18 | 1.451 | 0.04052 | -0.098 | 35.804
18.5 | 1.411 | 0.04326 | -0.098 | 32.625
19 | 1.37 | 0.04635 | -0.099 | 29.559

## 82. Re 6M Mach 0.00 (2)
BIGFOIL.COM POLAR EXPORT
GA 40-416
GA 40-416 |  |  |  | Cl Max: | 1.6748 | at alpha= | 20 | deg
XFOIL ncrit=9 |  |  |  | L/D Max: | 185.306 | at alpha= | 3.5 | deg
Re: | 6000000 |  |  | Cd Min: | 0.0642 | at alpha= | 20 | deg
Mach: | 0 |  |  | Cl=0 at alpha= | -3.0639 | deg
|  |  |  | @ Cl=0.1, Cd= | 0.0060593
|  |  |  | @ Cl=0.4, Cd= | 0.003996
|  |  |  | @ Cl=0.6, Cd= | 0.003922
alpha (deg) | Cl | Cd | Cm | Cl/Cd
-20 | -1.3713 | 0.04636 | -0.0793 | -29.5794
-19.5 | -1.3142 | 0.03855 | -0.0959 | -34.0908
-19 | -1.3191 | 0.0339 | -0.0961 | -38.9115
-18.5 | -1.3172 | 0.0303 | -0.095 | -43.4719
-18 | -1.3122 | 0.02716 | -0.0934 | -48.3137
-17.5 | -1.2996 | 0.02478 | -0.0914 | -52.4455
-17 | -1.2854 | 0.02268 | -0.0888 | -56.6755
-16.5 | -1.2696 | 0.02082 | -0.0858 | -60.9798
-16 | -1.2478 | 0.01945 | -0.0828 | -64.1542
-15.5 | -1.2253 | 0.01818 | -0.0794 | -67.3982
-15 | -1.1972 | 0.01736 | -0.0762 | -68.9631
-14 | -1.1456 | 0.01544 | -0.068 | -74.1969
-13.5 | -1.1107 | 0.01429 | -0.0655 | -77.7257
-13 | -1.068 | 0.01353 | -0.0639 | -78.9357
-12.5 | -1.0229 | 0.01284 | -0.0627 | -79.6651
-12 | -0.9756 | 0.01223 | -0.0619 | -79.7711
-11.5 | -0.927 | 0.01166 | -0.0612 | -79.5026
-11 | -0.8771 | 0.01114 | -0.0606 | -78.7343
-10.5 | -0.8259 | 0.01066 | -0.0603 | -77.4765
-9 | -0.6681 | 0.00937 | -0.0598 | -71.302
-8.5 | -0.615 | 0.00891 | -0.0597 | -69.0236
-8 | -0.5603 | 0.00855 | -0.0599 | -65.5322
-7.5 | -0.505 | 0.00827 | -0.0601 | -61.0641
-7 | -0.4498 | 0.00793 | -0.0604 | -56.7213
-6.5 | -0.3935 | 0.00767 | -0.0608 | -51.3038
-6 | -0.3372 | 0.00741 | -0.0612 | -45.5061
-5.5 | -0.2805 | 0.00721 | -0.0617 | -38.9043
-5 | -0.223 | 0.00703 | -0.0623 | -31.7212
-4.5 | -0.1658 | 0.00679 | -0.0629 | -24.4183
-4 | -0.1081 | 0.00663 | -0.0636 | -16.3047
-3.5 | -0.0505 | 0.00647 | -0.0642 | -7.8053
-3 | 0.0074 | 0.00633 | -0.0649 | 1.169
-2.5 | 0.0656 | 0.00616 | -0.0657 | 10.6494
-2 | 0.1237 | 0.00599 | -0.0665 | 20.6511
-0.5 | 0.2919 | 0.00469 | -0.0682 | 62.2388
0 | 0.3483 | 0.00422 | -0.0689 | 82.5355
0.5 | 0.406 | 0.00397 | -0.0697 | 102.267
1 | 0.4647 | 0.00391 | -0.0707 | 118.8491
1.5 | 0.5231 | 0.00392 | -0.0716 | 133.4439
2 | 0.5824 | 0.00391 | -0.0726 | 148.9514
2.5 | 0.6412 | 0.00395 | -0.0736 | 162.3291
3 | 0.6999 | 0.004 | -0.0745 | 174.975
3.5 | 0.7579 | 0.00409 | -0.0754 | 185.3056
4 | 0.8122 | 0.00443 | -0.0757 | 183.3409
4.5 | 0.8574 | 0.00537 | -0.0745 | 159.6648
5 | 0.9039 | 0.00613 | -0.0735 | 147.4551
5.5 | 0.9465 | 0.007 | -0.0718 | 135.2143
6 | 0.9868 | 0.00783 | -0.0697 | 126.0281
6.5 | 1.0238 | 0.00866 | -0.067 | 118.2217
7 | 1.0574 | 0.00943 | -0.0636 | 112.1315
7.5 | 1.0793 | 0.01009 | -0.0578 | 106.9673
8 | 1.0992 | 0.01091 | -0.0521 | 100.7516
8.5 | 1.1255 | 0.01171 | -0.0479 | 96.1144
9 | 1.151 | 0.0126 | -0.0439 | 91.3492
9.5 | 1.1986 | 0.01351 | -0.0446 | 88.7195
10.5 | 1.2649 | 0.01586 | -0.0409 | 79.7541
11 | 1.2992 | 0.01712 | -0.0395 | 75.8879
11.5 | 1.3326 | 0.01858 | -0.0383 | 71.7223
12 | 1.366 | 0.0202 | -0.0375 | 67.6238
12.5 | 1.4011 | 0.02177 | -0.0369 | 64.3592
13 | 1.4335 | 0.02351 | -0.0362 | 60.9741
13.5 | 1.461 | 0.02553 | -0.035 | 57.2268
14 | 1.4892 | 0.02755 | -0.034 | 54.0544
14.5 | 1.5139 | 0.02981 | -0.0327 | 50.785
15 | 1.5369 | 0.03225 | -0.0314 | 47.6558
15.5 | 1.5598 | 0.03468 | -0.0302 | 44.9769
16 | 1.5817 | 0.0372 | -0.0289 | 42.5188
16.5 | 1.5994 | 0.04009 | -0.0275 | 39.8952
17 | 1.6153 | 0.04314 | -0.0261 | 37.4432
17.5 | 1.6302 | 0.0463 | -0.0247 | 35.2095
18 | 1.6457 | 0.04938 | -0.0234 | 33.3273
18.5 | 1.6579 | 0.05252 | -0.0217 | 31.567
19 | 1.6638 | 0.05611 | -0.0197 | 29.6525
19.5 | 1.6684 | 0.06002 | -0.0179 | 27.7974
20 | 1.6748 | 0.0642 | -0.0171 | 26.0872

## 83. Re 6M Mach 0.10 (1)
BIGFOIL.COM POLAR EXPORT
GA 40-416
GA 40-416 |  |  |  | Cl Max: | 1.578 | at alpha= | 13.5 | deg
JavaFoil+Calcfoil stall+Eppler ext transition |  |  |  | L/D Max: | 171.695 | at alpha= | 4 | deg
Re: | 6000000 |  |  | Cd Min: | 0.00443 | at alpha= | -1 | deg
Mach: | 0.1 |  |  | Cl=0 at alpha= | -3.0246 | deg
|  |  |  | @ Cl=0.1, Cd= | 0.0060967
|  |  |  | @ Cl=0.4, Cd= | 0.0044974
|  |  |  | @ Cl=0.6, Cd= | 0.0046116
alpha (deg) | Cl | Cd | Cm | Cl/Cd
-16.5 | -0.551 | 0.11578 | -0.017 | -4.759
-16 | -0.565 | 0.10965 | -0.018 | -5.157
-15.5 | -0.578 | 0.10383 | -0.018 | -5.57
-15 | -0.59 | 0.09771 | -0.019 | -6.04
-14.5 | -0.599 | 0.09348 | -0.02 | -6.407
-14 | -0.607 | 0.0878 | -0.021 | -6.913
-13.5 | -0.613 | 0.08184 | -0.022 | -7.491
-13 | -0.616 | 0.07687 | -0.023 | -8.013
-12.5 | -0.618 | 0.07014 | -0.025 | -8.817
-12 | -0.716 | 0.01558 | -0.038 | -45.973
-11.5 | -0.717 | 0.01306 | -0.04 | -54.888
-11 | -0.704 | 0.01258 | -0.041 | -55.949
-10.5 | -0.694 | 0.01096 | -0.043 | -63.275
-10 | -0.672 | 0.0105 | -0.044 | -64.016
-9.5 | -0.647 | 0.00984 | -0.045 | -65.806
-9 | -0.618 | 0.00933 | -0.046 | -66.187
-8.5 | -0.582 | 0.00858 | -0.047 | -67.819
-8 | -0.542 | 0.00817 | -0.048 | -66.302
-7.5 | -0.498 | 0.0081 | -0.05 | -61.493
-7 | -0.451 | 0.00779 | -0.051 | -57.853
-6.5 | -0.401 | 0.00756 | -0.052 | -53.019
-6 | -0.348 | 0.00723 | -0.053 | -48.089
-5.5 | -0.293 | 0.00721 | -0.054 | -40.651
-5 | -0.236 | 0.00704 | -0.055 | -33.543
-4.5 | -0.178 | 0.00671 | -0.056 | -26.489
-4 | -0.118 | 0.00668 | -0.057 | -17.72
-3.5 | -0.058 | 0.00645 | -0.059 | -8.983
-3 | 0.003 | 0.00635 | -0.06 | 0.496
-2.5 | 0.065 | 0.0062 | -0.061 | 10.413
-2 | 0.126 | 0.00602 | -0.062 | 20.986
-1.5 | 0.189 | 0.00445 | -0.063 | 42.373
-1 | 0.25 | 0.00443 | -0.064 | 56.472
-0.5 | 0.312 | 0.00444 | -0.065 | 70.247
0 | 0.377 | 0.00449 | -0.067 | 84.038
0.5 | 0.439 | 0.00451 | -0.068 | 97.485
1 | 0.501 | 0.00453 | -0.069 | 110.795
1.5 | 0.564 | 0.0046 | -0.07 | 122.59
2 | 0.626 | 0.00462 | -0.071 | 135.471
2.5 | 0.688 | 0.00469 | -0.072 | 146.653
3 | 0.75 | 0.00472 | -0.073 | 159.146
3.5 | 0.813 | 0.00488 | -0.075 | 166.645
4 | 0.875 | 0.00509 | -0.076 | 171.695
4.5 | 0.932 | 0.00558 | -0.077 | 167.094
5 | 0.991 | 0.00604 | -0.078 | 164.074
5.5 | 1.05 | 0.00666 | -0.079 | 157.734
6 | 1.109 | 0.00776 | -0.08 | 142.845
6.5 | 1.166 | 0.00852 | -0.081 | 136.761
7 | 1.195 | 0.01201 | -0.081 | 99.507
7.5 | 1.245 | 0.01249 | -0.082 | 99.639
8 | 1.292 | 0.01325 | -0.083 | 97.468
8.5 | 1.336 | 0.01401 | -0.084 | 95.397
9 | 1.378 | 0.01461 | -0.084 | 94.287
9.5 | 1.416 | 0.01533 | -0.085 | 92.381
10 | 1.45 | 0.01628 | -0.086 | 89.095
10.5 | 1.481 | 0.01715 | -0.087 | 86.381
11 | 1.508 | 0.01807 | -0.088 | 83.489
11.5 | 1.531 | 0.01923 | -0.089 | 79.612
12 | 1.55 | 0.02016 | -0.09 | 76.868
12.5 | 1.564 | 0.02147 | -0.091 | 72.807
13 | 1.573 | 0.02252 | -0.091 | 69.853
13.5 | 1.578 | 0.02379 | -0.092 | 66.341
14 | 1.578 | 0.02533 | -0.093 | 62.306
14.5 | 1.574 | 0.0268 | -0.094 | 58.736
15 | 1.566 | 0.02846 | -0.094 | 55.003
15.5 | 1.553 | 0.03006 | -0.095 | 51.65
16 | 1.536 | 0.0319 | -0.096 | 48.156
16.5 | 1.516 | 0.03399 | -0.096 | 44.589
17 | 1.483 | 0.03654 | -0.097 | 40.583
17.5 | 1.443 | 0.03916 | -0.097 | 36.86
18 | 1.401 | 0.04201 | -0.098 | 33.345
18.5 | 1.356 | 0.04507 | -0.099 | 30.088

## 84. Re 6M Mach 0.10 (2)
BIGFOIL.COM POLAR EXPORT
GA 40-416
GA 40-416 |  |  |  | Cl Max: | 1.6672 | at alpha= | 20 | deg
XFOIL ncrit=9 |  |  |  | L/D Max: | 186.504 | at alpha= | 3.5 | deg
Re: | 6000000 |  |  | Cd Min: | 0.06705 | at alpha= | 20 | deg
Mach: | 0.1 |  |  | Cl=0 at alpha= | -3.0652 | deg
|  |  |  | @ Cl=0.1, Cd= | 0.0060718
|  |  |  | @ Cl=0.4, Cd= | 0.0040171
|  |  |  | @ Cl=0.6, Cd= | 0.0039317
alpha (deg) | Cl | Cd | Cm | Cl/Cd
-20 | -1.2446 | 0.06493 | -0.0729 | -19.1683
-19.5 | -1.2448 | 0.04896 | -0.0939 | -25.4248
-19 | -1.2559 | 0.04157 | -0.0982 | -30.2117
-18.5 | -1.2725 | 0.0356 | -0.0987 | -35.7444
-18 | -1.2762 | 0.03126 | -0.098 | -40.8253
-17.5 | -1.2692 | 0.02808 | -0.0966 | -45.1994
-17 | -1.2646 | 0.02504 | -0.0941 | -50.5032
-16.5 | -1.254 | 0.02265 | -0.0912 | -55.3642
-16 | -1.2361 | 0.02088 | -0.0881 | -59.2002
-15.5 | -1.217 | 0.0193 | -0.0845 | -63.057
-15 | -1.1904 | 0.01825 | -0.0813 | -65.2274
-14.5 | -1.1707 | 0.01701 | -0.0765 | -68.8242
-14 | -1.1425 | 0.01633 | -0.0723 | -69.9633
-13.5 | -1.1121 | 0.015 | -0.0689 | -74.14
-13 | -1.0724 | 0.01401 | -0.0667 | -76.5453
-12.5 | -1.0282 | 0.01324 | -0.0652 | -77.6586
-12 | -0.9815 | 0.01254 | -0.064 | -78.2695
-11.5 | -0.933 | 0.01192 | -0.063 | -78.2718
-11 | -0.8829 | 0.01135 | -0.0623 | -77.7885
-10.5 | -0.8316 | 0.01083 | -0.0617 | -76.7867
-10 | -0.7794 | 0.01036 | -0.0613 | -75.2317
-9.5 | -0.7262 | 0.00991 | -0.0611 | -73.2795
-9 | -0.6724 | 0.00951 | -0.0609 | -70.7045
-8.5 | -0.619 | 0.00901 | -0.0607 | -68.7014
-8 | -0.5642 | 0.00862 | -0.0607 | -65.4524
-7.5 | -0.5086 | 0.00832 | -0.0609 | -61.1298
-7 | -0.4527 | 0.00798 | -0.061 | -56.7293
-6.5 | -0.3962 | 0.0077 | -0.0614 | -51.4545
-6 | -0.3393 | 0.00745 | -0.0618 | -45.5436
-5.5 | -0.2823 | 0.00723 | -0.0622 | -39.0456
-5 | -0.2243 | 0.00705 | -0.0628 | -31.8156
-4.5 | -0.1667 | 0.00681 | -0.0634 | -24.4787
-4 | -0.1087 | 0.00664 | -0.064 | -16.3705
-3.5 | -0.0507 | 0.00648 | -0.0646 | -7.8241
-3 | 0.0076 | 0.00634 | -0.0653 | 1.1987
-2.5 | 0.0662 | 0.00617 | -0.0661 | 10.7293
-2 | 0.1247 | 0.006 | -0.0669 | 20.7833
-1.5 | 0.182 | 0.00569 | -0.0675 | 31.9859
-1 | 0.2381 | 0.00522 | -0.0681 | 45.613
-0.5 | 0.2939 | 0.0047 | -0.0686 | 62.5319
0 | 0.3506 | 0.00423 | -0.0693 | 82.8842
0.5 | 0.4086 | 0.00398 | -0.0701 | 102.6633
1 | 0.4676 | 0.00392 | -0.0711 | 119.2857
1.5 | 0.5265 | 0.00393 | -0.072 | 133.9695
2 | 0.5861 | 0.00392 | -0.073 | 149.5153
2.5 | 0.6453 | 0.00397 | -0.074 | 162.5441
3 | 0.7044 | 0.00401 | -0.075 | 175.6608
3.5 | 0.7628 | 0.00409 | -0.0758 | 186.5037
4 | 0.8176 | 0.00443 | -0.0761 | 184.5598
4.5 | 0.8629 | 0.00539 | -0.0748 | 160.0928
5 | 0.9092 | 0.00616 | -0.0737 | 147.5974
5.5 | 0.9514 | 0.00705 | -0.0719 | 134.9504
6 | 0.9914 | 0.00789 | -0.0696 | 125.6527
6.5 | 1.0272 | 0.00874 | -0.0666 | 117.5286
7 | 1.0595 | 0.00951 | -0.0629 | 111.409
7.5 | 1.077 | 0.01022 | -0.0562 | 105.3816
8 | 1.0978 | 0.01109 | -0.0508 | 98.9901
8.5 | 1.1241 | 0.01196 | -0.0466 | 93.9883
9 | 1.1497 | 0.01289 | -0.0425 | 89.1932
9.5 | 1.201 | 0.01385 | -0.0441 | 86.7148
10 | 1.2337 | 0.01504 | -0.042 | 82.0279
10.5 | 1.267 | 0.01632 | -0.0402 | 77.6348
11 | 1.3017 | 0.01765 | -0.0389 | 73.7507
11.5 | 1.3358 | 0.01918 | -0.0378 | 69.6455
12 | 1.37 | 0.02084 | -0.037 | 65.739
12.5 | 1.4044 | 0.02251 | -0.0364 | 62.39
13 | 1.4349 | 0.02439 | -0.0353 | 58.8315
13.5 | 1.4618 | 0.02652 | -0.034 | 55.1207
14 | 1.49 | 0.02858 | -0.0329 | 52.1344
14.5 | 1.5137 | 0.03097 | -0.0315 | 48.8763
15 | 1.5375 | 0.03338 | -0.0301 | 46.0605
15.5 | 1.5605 | 0.03588 | -0.0288 | 43.4922
16 | 1.58 | 0.03869 | -0.0274 | 40.8374
16.5 | 1.5958 | 0.04179 | -0.0258 | 38.1862
17 | 1.6127 | 0.04483 | -0.0244 | 35.9737
17.5 | 1.6294 | 0.04785 | -0.023 | 34.0522
18 | 1.6423 | 0.05116 | -0.0215 | 32.1013
18.5 | 1.6506 | 0.05468 | -0.0195 | 30.1865
19 | 1.6551 | 0.05849 | -0.0173 | 28.2971
19.5 | 1.6605 | 0.06262 | -0.016 | 26.5171
20 | 1.6672 | 0.06705 | -0.0154 | 24.865

## 85. Re 6M Mach 0.25 (1)
BIGFOIL.COM POLAR EXPORT
GA 40-416
GA 40-416 |  |  |  | Cl Max: | 1.517 | at alpha= | 12 | deg
JavaFoil+Calcfoil stall+Eppler ext transition |  |  |  | L/D Max: | 173.999 | at alpha= | 4 | deg
Re: | 6000000 |  |  | Cd Min: | 0.00446 | at alpha= | -1 | deg
Mach: | 0.25 |  |  | Cl=0 at alpha= | -3.0242 | deg
|  |  |  | @ Cl=0.1, Cd= | 0.0061169
|  |  |  | @ Cl=0.4, Cd= | 0.0045141
|  |  |  | @ Cl=0.6, Cd= | 0.0046464
alpha (deg) | Cl | Cd | Cm | Cl/Cd
-15.5 | -0.262 | 0.11058 | -0.018 | -2.374
-15 | -0.311 | 0.10493 | -0.018 | -2.964
-14.5 | -0.354 | 0.09938 | -0.019 | -3.564
-14 | -0.393 | 0.09494 | -0.019 | -4.135
-13.5 | -0.427 | 0.08955 | -0.02 | -4.765
-13 | -0.456 | 0.08488 | -0.02 | -5.375
-12.5 | -0.482 | 0.07816 | -0.022 | -6.165
-12 | -0.502 | 0.07249 | -0.023 | -6.926
-11.5 | -0.518 | 0.06638 | -0.025 | -7.796
-11 | -0.524 | 0.06394 | -0.025 | -8.193
-10.5 | -0.619 | 0.01394 | -0.043 | -44.401
-10 | -0.615 | 0.01306 | -0.044 | -47.072
-9.5 | -0.613 | 0.01073 | -0.046 | -57.084
-9 | -0.597 | 0.00974 | -0.047 | -61.24
-8.5 | -0.571 | 0.00922 | -0.049 | -61.933
-8 | -0.538 | 0.00846 | -0.05 | -63.567
-7.5 | -0.498 | 0.00832 | -0.051 | -59.929
-7 | -0.454 | 0.00798 | -0.052 | -56.933
-6.5 | -0.406 | 0.00767 | -0.053 | -52.929
-6 | -0.354 | 0.00735 | -0.054 | -48.143
-5.5 | -0.299 | 0.00712 | -0.055 | -41.968
-5 | -0.241 | 0.00709 | -0.057 | -34.04
-4.5 | -0.182 | 0.00673 | -0.058 | -27.042
-4 | -0.121 | 0.00669 | -0.059 | -18.12
-3.5 | -0.059 | 0.00654 | -0.06 | -9.09
-3 | 0.003 | 0.00643 | -0.061 | 0.503
-2.5 | 0.066 | 0.00617 | -0.062 | 10.752
-2 | 0.13 | 0.00607 | -0.064 | 21.366
-1.5 | 0.194 | 0.00447 | -0.065 | 43.345
-1 | 0.257 | 0.00446 | -0.066 | 57.727
-0.5 | 0.321 | 0.00452 | -0.067 | 71.032
0 | 0.387 | 0.00451 | -0.068 | 85.911
0.5 | 0.451 | 0.00453 | -0.07 | 99.672
1 | 0.515 | 0.00458 | -0.071 | 112.465
1.5 | 0.579 | 0.00463 | -0.072 | 125.043
2 | 0.643 | 0.00468 | -0.073 | 137.407
2.5 | 0.707 | 0.00474 | -0.074 | 149.202
3 | 0.771 | 0.00479 | -0.075 | 160.928
3.5 | 0.835 | 0.00494 | -0.077 | 168.877
4 | 0.899 | 0.00517 | -0.078 | 173.999
4.5 | 0.957 | 0.00569 | -0.079 | 168.307
5 | 1.018 | 0.00631 | -0.08 | 161.438
5.5 | 1.078 | 0.00696 | -0.081 | 155.044
6 | 1.137 | 0.00808 | -0.082 | 140.714
6.5 | 1.18 | 0.00949 | -0.082 | 124.301
7 | 1.221 | 0.01269 | -0.083 | 96.232
7.5 | 1.27 | 0.01318 | -0.084 | 96.351
8 | 1.316 | 0.01406 | -0.085 | 93.607
8.5 | 1.359 | 0.01491 | -0.086 | 91.152
9 | 1.397 | 0.01565 | -0.086 | 89.271
9.5 | 1.431 | 0.01683 | -0.087 | 85.008
10 | 1.46 | 0.01756 | -0.088 | 83.121
10.5 | 1.484 | 0.01856 | -0.089 | 79.936
11 | 1.501 | 0.01984 | -0.09 | 75.69
11.5 | 1.513 | 0.02104 | -0.091 | 71.883
12 | 1.517 | 0.02224 | -0.092 | 68.212
12.5 | 1.514 | 0.02375 | -0.093 | 63.761
13 | 1.505 | 0.02517 | -0.093 | 59.783
13.5 | 1.487 | 0.02676 | -0.094 | 55.573
14 | 1.462 | 0.02851 | -0.095 | 51.281
14.5 | 1.429 | 0.03053 | -0.096 | 46.818
15 | 1.389 | 0.03304 | -0.096 | 42.038
15.5 | 1.342 | 0.03555 | -0.097 | 37.734
16 | 1.288 | 0.03803 | -0.097 | 33.863
16.5 | 1.228 | 0.04114 | -0.098 | 29.849
17 | 1.145 | 0.04593 | -0.098 | 24.94

## 86. Re 6M Mach 0.25 (2)
BIGFOIL.COM POLAR EXPORT
GA 40-416
GA 40-416 |  |  |  | Cl Max: | 1.6255 | at alpha= | 20 | deg
XFOIL ncrit=9 |  |  |  | L/D Max: | 190.472 | at alpha= | 4 | deg
Re: | 6000000 |  |  | Cd Min: | 0.19321 | at alpha= | -18 | deg
Mach: | 0.25 |  |  | Cl=0 at alpha= | -3.0737 | deg
|  |  |  | @ Cl=0.1, Cd= | 0.0061445
|  |  |  | @ Cl=0.4, Cd= | 0.0041127
|  |  |  | @ Cl=0.6, Cd= | 0.0039711
alpha (deg) | Cl | Cd | Cm | Cl/Cd
-18 | -0.4333 | 0.19321 | -0.0206 | -2.2426
-17.5 | -0.4224 | 0.1844 | -0.025 | -2.2907
-16 | -0.8509 | 0.06433 | -0.0917 | -13.2271
-15.5 | -0.919 | 0.04753 | -0.1036 | -19.3352
-15 | -0.9504 | 0.03893 | -0.107 | -24.413
-14 | -0.9954 | 0.02736 | -0.1041 | -36.3816
-13.5 | -1.0141 | 0.02308 | -0.0987 | -43.9385
-13 | -1.0155 | 0.02021 | -0.0925 | -50.2474
-12.5 | -1.0062 | 0.01835 | -0.0855 | -54.8338
-12 | -0.9952 | 0.01557 | -0.0788 | -63.9178
-11.5 | -0.9555 | 0.01416 | -0.0755 | -67.4788
-11 | -0.9092 | 0.01304 | -0.073 | -69.7239
-10.5 | -0.8587 | 0.01221 | -0.0711 | -70.3276
-10 | -0.8062 | 0.01145 | -0.0695 | -70.4105
-9.5 | -0.7524 | 0.01077 | -0.0682 | -69.8607
-9 | -0.6973 | 0.01017 | -0.0672 | -68.5644
-8.5 | -0.6409 | 0.00964 | -0.0664 | -66.4834
-8 | -0.5849 | 0.00909 | -0.0657 | -64.3454
-7.5 | -0.5276 | 0.00864 | -0.0652 | -61.0648
-7 | -0.469 | 0.00827 | -0.065 | -56.711
-6.5 | -0.4104 | 0.00792 | -0.0649 | -51.8182
-6 | -0.3513 | 0.00764 | -0.065 | -45.9817
-5.5 | -0.2918 | 0.00737 | -0.0652 | -39.5929
-5 | -0.2318 | 0.00714 | -0.0656 | -32.465
-4.5 | -0.1719 | 0.00691 | -0.066 | -24.877
-4 | -0.1118 | 0.00673 | -0.0665 | -16.6122
-3.5 | -0.0515 | 0.00658 | -0.0671 | -7.8267
-3 | 0.0089 | 0.00638 | -0.0677 | 1.395
-2.5 | 0.0696 | 0.00622 | -0.0684 | 11.1897
-2 | 0.13 | 0.00607 | -0.0692 | 21.4168
-1.5 | 0.1893 | 0.00579 | -0.0698 | 32.6943
-1 | 0.2472 | 0.00533 | -0.0703 | 46.379
-0.5 | 0.3049 | 0.00474 | -0.0709 | 64.3249
0 | 0.3633 | 0.00426 | -0.0716 | 85.2817
0.5 | 0.4231 | 0.00402 | -0.0724 | 105.2488
1 | 0.484 | 0.00397 | -0.0733 | 121.9144
1.5 | 0.5451 | 0.00398 | -0.0743 | 136.9598
2 | 0.607 | 0.00397 | -0.0754 | 152.8967
2.5 | 0.668 | 0.00403 | -0.0763 | 165.7568
3 | 0.7295 | 0.00406 | -0.0774 | 179.6798
3.5 | 0.7902 | 0.00415 | -0.0782 | 190.4096
4 | 0.8476 | 0.00445 | -0.0785 | 190.4719
4.5 | 0.8931 | 0.00545 | -0.0769 | 163.8716
5 | 0.938 | 0.00633 | -0.0751 | 148.1833
5.5 | 0.9781 | 0.00729 | -0.0724 | 134.1701
6 | 1.0144 | 0.00821 | -0.069 | 123.5566
7 | 1.0512 | 0.01007 | -0.0554 | 104.3893
7.5 | 1.0691 | 0.0112 | -0.0493 | 95.4554
8 | 1.0919 | 0.01239 | -0.0445 | 88.1275
8.5 | 1.118 | 0.01356 | -0.0403 | 82.4484
9 | 1.1446 | 0.01473 | -0.0364 | 77.7054
9.5 | 1.2355 | 0.01613 | -0.0459 | 76.5964
10.5 | 1.2813 | 0.0192 | -0.0376 | 66.7344
11 | 1.3172 | 0.02097 | -0.0365 | 62.8135
11.5 | 1.3498 | 0.02294 | -0.0351 | 58.8405
12 | 1.3828 | 0.02482 | -0.0337 | 55.7131
12.5 | 1.4125 | 0.02698 | -0.032 | 52.3536
13 | 1.4402 | 0.0293 | -0.0303 | 49.1536
13.5 | 1.4682 | 0.03162 | -0.0286 | 46.4326
14 | 1.4914 | 0.03437 | -0.0268 | 43.3925
14.5 | 1.514 | 0.03718 | -0.0249 | 40.7208
15 | 1.536 | 0.04011 | -0.0231 | 38.2947
15.5 | 1.5546 | 0.04328 | -0.0212 | 35.9196
16 | 1.5691 | 0.04679 | -0.0192 | 33.5349
16.5 | 1.586 | 0.05008 | -0.0172 | 31.6693
17 | 1.5977 | 0.05372 | -0.015 | 29.7413
17.5 | 1.6048 | 0.05764 | -0.0125 | 27.8418
18 | 1.611 | 0.06187 | -0.0105 | 26.0385
18.5 | 1.6163 | 0.06667 | -0.0093 | 24.2433
19 | 1.6166 | 0.07242 | -0.0087 | 22.3226
19.5 | 1.621 | 0.07807 | -0.0089 | 20.7634
20 | 1.6255 | 0.08406 | -0.0096 | 19.3374

## 87. Re 6M Mach 0.50 (1)
BIGFOIL.COM POLAR EXPORT
GA 40-416
GA 40-416 |  |  |  | Cl Max: | 1.38 | at alpha= | 8 | deg
JavaFoil+Calcfoil stall+Eppler ext transition |  |  |  | L/D Max: | 173.899 | at alpha= | 4.5 | deg
Re: | 6000000 |  |  | Cd Min: | 0.00474 | at alpha= | -1 | deg
Mach: | 0.5 |  |  | Cl=0 at alpha= | -3.0286 | deg
|  |  |  | @ Cl=0.1, Cd= | 0.0065397
|  |  |  | @ Cl=0.4, Cd= | 0.0047666
|  |  |  | @ Cl=0.6, Cd= | 0.0049433
alpha (deg) | Cl | Cd | Cm | Cl/Cd
-20 | -0.954 | 0.15771 | -0.017 | -6.048
-19.5 | -0.926 | 0.15272 | -0.018 | -6.066
-19 | -0.899 | 0.14818 | -0.018 | -6.068
-18.5 | -0.873 | 0.15056 | -0.019 | -5.8
-18 | -0.846 | 0.1415 | -0.02 | -5.981
-17.5 | -0.819 | 0.13429 | -0.02 | -6.096
-17 | -0.79 | 0.12998 | -0.021 | -6.08
-16.5 | -0.758 | 0.13782 | -0.02 | -5.503
-16 | -0.732 | 0.12342 | -0.021 | -5.931
-15.5 | -0.704 | 0.11844 | -0.021 | -5.944
-15 | -0.676 | 0.11422 | -0.021 | -5.92
-14.5 | -0.649 | 0.1065 | -0.022 | -6.09
-14 | -0.621 | 0.10331 | -0.022 | -6.008
-13.5 | -0.593 | 0.10364 | -0.023 | -5.722
-13 | -0.565 | 0.09505 | -0.024 | -5.946
-12.5 | -0.536 | 0.08975 | -0.023 | -5.971
-12 | -0.508 | 0.08246 | -0.024 | -6.164
-11.5 | -0.48 | 0.07562 | -0.025 | -6.354
-11 | -0.453 | 0.07028 | -0.026 | -6.444
-10.5 | -0.425 | 0.06502 | -0.027 | -6.537
-10 | -0.397 | 0.06007 | -0.028 | -6.613
-9.5 | -0.442 | 0.01242 | -0.051 | -35.636
-9 | -0.339 | 0.05768 | -0.026 | -5.873
-8.5 | -0.313 | 0.04994 | -0.031 | -6.275
-8 | -0.341 | 0.01102 | -0.055 | -30.95
-7.5 | -0.254 | 0.0483 | -0.027 | -5.262
-7 | -0.227 | 0.04401 | -0.031 | -5.152
-6.5 | -0.282 | 0.00934 | -0.059 | -30.195
-6 | -0.345 | 0.00848 | -0.061 | -40.734
-5.5 | -0.311 | 0.00806 | -0.062 | -38.594
-5 | -0.259 | 0.00758 | -0.063 | -34.223
-4.5 | -0.199 | 0.00727 | -0.065 | -27.351
-4 | -0.134 | 0.00714 | -0.066 | -18.752
-3.5 | -0.066 | 0.00688 | -0.067 | -9.585
-3 | 0.004 | 0.00681 | -0.069 | 0.529
-2.5 | 0.074 | 0.00658 | -0.07 | 11.247
-2 | 0.145 | 0.00647 | -0.071 | 22.382
-1.5 | 0.216 | 0.00628 | -0.072 | 34.441
-1 | 0.288 | 0.00474 | -0.074 | 60.715
-0.5 | 0.359 | 0.00475 | -0.075 | 75.513
0 | 0.433 | 0.00478 | -0.076 | 90.589
0.5 | 0.505 | 0.00486 | -0.078 | 103.774
1 | 0.576 | 0.00492 | -0.079 | 117.21
1.5 | 0.648 | 0.00499 | -0.08 | 129.924
2 | 0.719 | 0.00507 | -0.082 | 141.837
2.5 | 0.791 | 0.00511 | -0.083 | 154.787
3 | 0.862 | 0.00522 | -0.084 | 165.163
3.5 | 0.934 | 0.0055 | -0.086 | 169.769
4 | 1.005 | 0.00579 | -0.087 | 173.542
4.5 | 1.067 | 0.00614 | -0.088 | 173.899
5 | 1.12 | 0.0077 | -0.088 | 145.508
5.5 | 1.172 | 0.00965 | -0.089 | 121.418
6 | 1.228 | 0.01104 | -0.09 | 111.223
6.5 | 1.276 | 0.01534 | -0.09 | 83.203
7 | 1.322 | 0.0165 | -0.091 | 80.113
7.5 | 1.359 | 0.01757 | -0.092 | 77.313
8 | 1.38 | 0.01913 | -0.093 | 72.156
8.5 | 1.38 | 0.02065 | -0.094 | 66.815
9 | 1.335 | 0.02242 | -0.095 | 59.561
9.5 | 1.131 | 0.02431 | -0.096 | 46.531
10 | 0.874 | 0.02668 | -0.097 | 32.75
10.5 | 0.907 | 0.02678 | -0.098 | 33.856
11 | 0.936 | 0.03013 | -0.099 | 31.051
11.5 | 0.822 | 0.0848 | -0.051 | 9.692
12 | 0.85 | 0.08713 | -0.051 | 9.751
12.5 | 0.879 | 0.09245 | -0.054 | 9.503
13 | 1.035 | 0.04753 | -0.099 | 21.779

## 88. Re 6M Mach 0.50 (2)
BIGFOIL.COM POLAR EXPORT
GA 40-416
GA 40-416 |  |  |  | Cl Max: | 1.4009 | at alpha= | 13 | deg
XFOIL ncrit=9 |  |  |  | L/D Max: | 211.897 | at alpha= | 4 | deg
Re: | 6000000 |  |  | Cd Min: | 0.23268 | at alpha= | -19.5 | deg
Mach: | 0.5 |  |  | Cl=0 at alpha= | -3.111 | deg
|  |  |  | @ Cl=0.1, Cd= | 0.0064884
|  |  |  | @ Cl=0.4, Cd= | 0.0046696
|  |  |  | @ Cl=0.6, Cd= | 0.0042
alpha (deg) | Cl | Cd | Cm | Cl/Cd
-19.5 | -0.5104 | 0.23268 | -0.0047 | -2.1936
-19 | -0.489 | 0.22481 | -0.0096 | -2.1752
-18.5 | -0.4669 | 0.21735 | -0.0144 | -2.1481
-18 | -0.4441 | 0.21029 | -0.019 | -2.1118
-17.5 | -0.4266 | 0.20066 | -0.0239 | -2.126
-17 | -0.4012 | 0.19441 | -0.0284 | -2.0637
-16.5 | -0.3807 | 0.18686 | -0.033 | -2.0374
-16 | -0.3613 | 0.17874 | -0.0376 | -2.0214
-15.5 | -0.3419 | 0.17064 | -0.0422 | -2.0036
-15 | -0.3262 | 0.16166 | -0.0469 | -2.0178
-14.5 | -0.309 | 0.15329 | -0.0515 | -2.0158
-14 | -0.2939 | 0.14455 | -0.0562 | -2.0332
-13.5 | -0.2803 | 0.13587 | -0.0608 | -2.063
-13 | -0.2679 | 0.1272 | -0.0655 | -2.1061
-12.5 | -0.2594 | 0.11807 | -0.0706 | -2.197
-12 | -0.2563 | 0.10829 | -0.0759 | -2.3668
-11.5 | -0.2493 | 0.09976 | -0.0807 | -2.499
-11 | -0.2527 | 0.08975 | -0.0864 | -2.8156
-10.5 | -0.2587 | 0.07992 | -0.0921 | -3.237
-10 | -0.2761 | 0.06866 | -0.0991 | -4.0213
-9.5 | -0.2911 | 0.05597 | -0.1089 | -5.201
-9 | -0.3205 | 0.04493 | -0.1169 | -7.1333
-8.5 | -0.3576 | 0.03715 | -0.1184 | -9.6258
-8 | -0.4014 | 0.03098 | -0.1132 | -12.9567
-7.5 | -0.4399 | 0.02518 | -0.1036 | -17.4702
-7 | -0.4571 | 0.01767 | -0.0955 | -25.8687
-6.5 | -0.4373 | 0.0121 | -0.0891 | -36.1405
-6 | -0.3939 | 0.00935 | -0.084 | -42.1283
-5.5 | -0.3315 | 0.00837 | -0.0812 | -39.6057
-5 | -0.2636 | 0.00786 | -0.0797 | -33.5369
-4.5 | -0.194 | 0.00746 | -0.0789 | -26.0054
-4 | -0.1237 | 0.00718 | -0.0786 | -17.2284
-3.5 | -0.0543 | 0.0069 | -0.0784 | -7.8696
-3 | 0.0155 | 0.00672 | -0.0786 | 2.3065
-2.5 | 0.0847 | 0.00653 | -0.0789 | 12.9709
-2 | 0.1546 | 0.00634 | -0.0795 | 24.3849
-1.5 | 0.2241 | 0.00617 | -0.0802 | 36.3209
-1 | 0.2905 | 0.0057 | -0.0807 | 50.9649
-0.5 | 0.3549 | 0.00506 | -0.081 | 70.1383
0 | 0.4196 | 0.0045 | -0.0815 | 93.2444
0.5 | 0.4882 | 0.00427 | -0.0824 | 114.3326
1 | 0.5587 | 0.0042 | -0.0835 | 133.0238
1.5 | 0.6298 | 0.0042 | -0.0847 | 149.9524
2 | 0.7007 | 0.00425 | -0.0858 | 164.8706
2.5 | 0.7714 | 0.00433 | -0.0868 | 178.1524
3 | 0.8432 | 0.00436 | -0.0878 | 193.3945
3.5 | 0.9137 | 0.00447 | -0.0885 | 204.4072
4 | 0.9832 | 0.00464 | -0.0888 | 211.8966
4.5 | 1.0318 | 0.00561 | -0.0856 | 183.9216
5.5 | 1.0569 | 0.00831 | -0.0665 | 127.1841
6.5 | 1.0343 | 0.01345 | -0.0448 | 76.8996
7 | 1.0411 | 0.01618 | -0.0379 | 64.3449
7.5 | 1.051 | 0.01892 | -0.0317 | 55.5497
8 | 1.0684 | 0.02141 | -0.0265 | 49.9019
8.5 | 1.1025 | 0.02356 | -0.0237 | 46.7954
9 | 1.2011 | 0.02671 | -0.034 | 44.9682
10.5 | 1.2966 | 0.0346 | -0.0242 | 37.474
11 | 1.3247 | 0.03775 | -0.021 | 35.0914
11.5 | 1.3526 | 0.04101 | -0.0178 | 32.9822
12 | 1.3778 | 0.04449 | -0.0143 | 30.9688
12.5 | 1.3947 | 0.04859 | -0.0105 | 28.7034
13 | 1.4009 | 0.05342 | -0.0064 | 26.2243
13.5 | 1.3948 | 0.05917 | -0.0021 | 23.5728
14 | 1.3792 | 0.06616 | 0.0011 | 20.8464
14.5 | 1.3581 | 0.07451 | 0.0026 | 18.2271
15 | 1.3362 | 0.08391 | 0.0021 | 15.9242
15.5 | 1.3052 | 0.0952 | -0.0007 | 13.7101
16 | 1.2729 | 0.10778 | -0.0058 | 11.8102
16.5 | 1.2415 | 0.12124 | -0.0127 | 10.24
17 | 1.2148 | 0.13488 | -0.0208 | 9.0065
17.5 | 1.1917 | 0.14869 | -0.0297 | 8.0147
18 | 1.1717 | 0.16257 | -0.039 | 7.2074

## 89. Re 7M Mach 0.00 (1)
BIGFOIL.COM POLAR EXPORT
GA 40-416
GA 40-416 |  |  |  | Cl Max: | 1.593 | at alpha= | 14 | deg
JavaFoil+Calcfoil stall+Eppler ext transition |  |  |  | L/D Max: | 169.803 | at alpha= | 4 | deg
Re: | 7000000 |  |  | Cd Min: | 0.00438 | at alpha= | 0 | deg
Mach: | 0 |  |  | Cl=0 at alpha= | -3.0246 | deg
|  |  |  | @ Cl=0.1, Cd= | 0.0059345
|  |  |  | @ Cl=0.4, Cd= | 0.0044123
|  |  |  | @ Cl=0.6, Cd= | 0.004534
alpha (deg) | Cl | Cd | Cm | Cl/Cd
-17 | -0.579 | 0.1192 | -0.017 | -4.853
-16.5 | -0.591 | 0.11317 | -0.017 | -5.219
-16 | -0.603 | 0.1052 | -0.019 | -5.737
-15.5 | -0.614 | 0.09959 | -0.019 | -6.161
-15 | -0.622 | 0.09373 | -0.02 | -6.641
-14.5 | -0.628 | 0.08961 | -0.021 | -7.01
-14 | -0.633 | 0.0843 | -0.022 | -7.509
-13.5 | -0.638 | 0.07678 | -0.023 | -8.311
-13 | -0.644 | 0.06727 | -0.026 | -9.58
-12.5 | -0.727 | 0.01904 | -0.036 | -38.156
-12 | -0.74 | 0.01341 | -0.039 | -55.154
-11.5 | -0.733 | 0.01204 | -0.04 | -60.881
-11 | -0.719 | 0.01127 | -0.041 | -63.804
-10.5 | -0.702 | 0.01052 | -0.043 | -66.723
-10 | -0.679 | 0.01002 | -0.044 | -67.751
-9.5 | -0.652 | 0.00946 | -0.045 | -68.938
-9 | -0.619 | 0.0087 | -0.046 | -71.21
-8.5 | -0.582 | 0.0083 | -0.047 | -70.132
-8 | -0.542 | 0.00799 | -0.048 | -67.779
-7.5 | -0.497 | 0.00784 | -0.049 | -63.397
-7 | -0.45 | 0.00755 | -0.05 | -59.608
-6.5 | -0.399 | 0.00731 | -0.052 | -54.63
-6 | -0.347 | 0.007 | -0.053 | -49.498
-5.5 | -0.292 | 0.00707 | -0.054 | -41.251
-5 | -0.235 | 0.00681 | -0.055 | -34.539
-4.5 | -0.177 | 0.0065 | -0.056 | -27.236
-4 | -0.118 | 0.00643 | -0.057 | -18.317
-3.5 | -0.058 | 0.00633 | -0.058 | -9.102
-3 | 0.003 | 0.00611 | -0.059 | 0.513
-2.5 | 0.064 | 0.00601 | -0.06 | 10.704
-2 | 0.126 | 0.00588 | -0.062 | 21.37
-1.5 | 0.188 | 0.00442 | -0.063 | 42.453
-1 | 0.249 | 0.00442 | -0.064 | 56.415
-0.5 | 0.311 | 0.00441 | -0.065 | 70.421
0 | 0.375 | 0.00438 | -0.066 | 85.568
0.5 | 0.437 | 0.00446 | -0.067 | 98.073
1 | 0.499 | 0.00448 | -0.068 | 111.422
1.5 | 0.561 | 0.00449 | -0.07 | 124.812
2 | 0.623 | 0.00456 | -0.071 | 136.483
2.5 | 0.685 | 0.00459 | -0.072 | 149.328
3 | 0.747 | 0.00476 | -0.073 | 156.899
3.5 | 0.808 | 0.00494 | -0.074 | 163.619
4 | 0.87 | 0.00513 | -0.075 | 169.803
4.5 | 0.927 | 0.00578 | -0.076 | 160.522
5 | 0.987 | 0.0065 | -0.078 | 151.719
5.5 | 1.045 | 0.00726 | -0.079 | 144.006
6 | 1.103 | 0.0079 | -0.08 | 139.65
6.5 | 1.16 | 0.00874 | -0.081 | 132.768
7 | 1.194 | 0.01158 | -0.081 | 103.081
7.5 | 1.241 | 0.01218 | -0.081 | 101.933
8 | 1.288 | 0.01276 | -0.082 | 101
8.5 | 1.334 | 0.01323 | -0.083 | 100.81
9 | 1.375 | 0.01409 | -0.084 | 97.641
9.5 | 1.415 | 0.01469 | -0.085 | 96.314
10 | 1.45 | 0.01581 | -0.086 | 91.697
10.5 | 1.482 | 0.01644 | -0.087 | 90.103
11 | 1.51 | 0.01745 | -0.088 | 86.521
11.5 | 1.534 | 0.01836 | -0.089 | 83.55
12 | 1.555 | 0.01938 | -0.089 | 80.208
12.5 | 1.571 | 0.02033 | -0.09 | 77.237
13 | 1.582 | 0.02157 | -0.091 | 73.353
13.5 | 1.59 | 0.02275 | -0.092 | 69.899
14 | 1.593 | 0.02408 | -0.093 | 66.175
14.5 | 1.593 | 0.02534 | -0.094 | 62.853
15 | 1.588 | 0.02695 | -0.094 | 58.923
15.5 | 1.579 | 0.0285 | -0.095 | 55.404
16 | 1.567 | 0.03031 | -0.096 | 51.68
16.5 | 1.551 | 0.03213 | -0.096 | 48.261
17 | 1.523 | 0.03434 | -0.097 | 44.354
17.5 | 1.49 | 0.03664 | -0.097 | 40.65
18 | 1.453 | 0.03918 | -0.098 | 37.082
18.5 | 1.414 | 0.04185 | -0.099 | 33.778
19 | 1.372 | 0.04479 | -0.099 | 30.645

## 90. Re 7M Mach 0.00 (2)
BIGFOIL.COM POLAR EXPORT
GA 40-416
GA 40-416 |  |  |  | Cl Max: | 1.6936 | at alpha= | 20 | deg
XFOIL ncrit=9 |  |  |  | L/D Max: | 189.7 | at alpha= | 3.5 | deg
Re: | 7000000 |  |  | Cd Min: | 0.06275 | at alpha= | 20 | deg
Mach: | 0 |  |  | Cl=0 at alpha= | -3.0628 | deg
|  |  |  | @ Cl=0.1, Cd= | 0.0058972
|  |  |  | @ Cl=0.4, Cd= | 0.003923
|  |  |  | @ Cl=0.6, Cd= | 0.0038214
alpha (deg) | Cl | Cd | Cm | Cl/Cd
-20 | -1.3841 | 0.03898 | -0.0913 | -35.508
-19.5 | -1.3639 | 0.0341 | -0.0963 | -39.9971
-19 | -1.362 | 0.0305 | -0.0954 | -44.6557
-18.5 | -1.357 | 0.02736 | -0.0938 | -49.598
-18 | -1.3466 | 0.0248 | -0.0918 | -54.2984
-17.5 | -1.3308 | 0.02277 | -0.0894 | -58.4453
-17 | -1.314 | 0.02097 | -0.0866 | -62.6609
-16.5 | -1.2953 | 0.01938 | -0.0835 | -66.8369
-16 | -1.272 | 0.01815 | -0.0803 | -70.0826
-15.5 | -1.2483 | 0.01708 | -0.0767 | -73.0855
-15 | -1.2212 | 0.01632 | -0.0729 | -74.8284
-14.5 | -1.1958 | 0.01549 | -0.0686 | -77.1982
-14 | -1.1549 | 0.01489 | -0.0668 | -77.5621
-13.5 | -1.1159 | 0.01397 | -0.0648 | -79.8783
-13 | -1.0738 | 0.01312 | -0.0632 | -81.8445
-12.5 | -1.0282 | 0.01244 | -0.062 | -82.6527
-12 | -0.981 | 0.0118 | -0.0611 | -83.1356
-11.5 | -0.9319 | 0.01125 | -0.0605 | -82.8356
-11 | -0.8815 | 0.01072 | -0.06 | -82.2295
-10.5 | -0.8301 | 0.01028 | -0.0597 | -80.749
-10 | -0.7776 | 0.00984 | -0.0595 | -79.0244
-9.5 | -0.7246 | 0.00944 | -0.0594 | -76.7585
-9 | -0.6707 | 0.00908 | -0.0594 | -73.8656
-8.5 | -0.6168 | 0.00867 | -0.0595 | -71.1419
-8 | -0.5624 | 0.0083 | -0.0596 | -67.759
-7.5 | -0.5069 | 0.00801 | -0.0598 | -63.2834
-7 | -0.4511 | 0.0077 | -0.0602 | -58.5844
-6.5 | -0.395 | 0.00744 | -0.0606 | -53.0914
-6 | -0.3383 | 0.00723 | -0.061 | -46.7911
-5.5 | -0.2814 | 0.00699 | -0.0616 | -40.2575
-5 | -0.2238 | 0.0068 | -0.0622 | -32.9118
-4.5 | -0.1665 | 0.0066 | -0.0628 | -25.2273
-4 | -0.1088 | 0.00645 | -0.0635 | -16.8682
-3.5 | -0.0508 | 0.0063 | -0.0642 | -8.0635
-3 | 0.0073 | 0.00613 | -0.0649 | 1.1909
-2.5 | 0.0656 | 0.00598 | -0.0657 | 10.9699
-2 | 0.1238 | 0.00584 | -0.0665 | 21.1986
-1.5 | 0.181 | 0.00557 | -0.0672 | 32.4955
-1 | 0.2374 | 0.00518 | -0.0678 | 45.8301
-0.5 | 0.2938 | 0.00469 | -0.0685 | 62.6439
0 | 0.3497 | 0.00416 | -0.0691 | 84.0625
0.5 | 0.407 | 0.00389 | -0.0699 | 104.6272
1 | 0.4654 | 0.00385 | -0.0708 | 120.8831
1.5 | 0.5244 | 0.0038 | -0.0718 | 138
2 | 0.5833 | 0.00381 | -0.0728 | 153.0971
2.5 | 0.642 | 0.00385 | -0.0737 | 166.7532
3 | 0.7009 | 0.00388 | -0.0747 | 180.6443
3.5 | 0.7588 | 0.004 | -0.0756 | 189.7
4 | 0.8086 | 0.00467 | -0.0751 | 173.1478
4.5 | 0.8535 | 0.00562 | -0.0739 | 151.8683
5 | 0.9005 | 0.00631 | -0.0729 | 142.71
5.5 | 0.9442 | 0.00709 | -0.0714 | 133.1735
6 | 0.9863 | 0.00784 | -0.0696 | 125.8036
6.5 | 1.0249 | 0.00861 | -0.0672 | 119.036
7 | 1.0605 | 0.00932 | -0.0641 | 113.7876
7.5 | 1.0864 | 0.00992 | -0.0591 | 109.5161
8 | 1.1073 | 0.01066 | -0.0534 | 103.8743
8.5 | 1.1348 | 0.01139 | -0.0494 | 99.6313
9 | 1.1628 | 0.01222 | -0.0457 | 95.1555
9.5 | 1.1893 | 0.01304 | -0.0419 | 91.204
10 | 1.2647 | 0.01411 | -0.0487 | 89.6315
11 | 1.3123 | 0.01644 | -0.0411 | 79.8236
11.5 | 1.3484 | 0.01788 | -0.0404 | 75.4139
12 | 1.3872 | 0.01932 | -0.0403 | 71.8012
12.5 | 1.4218 | 0.02092 | -0.0398 | 67.9637
13 | 1.4523 | 0.02273 | -0.0387 | 63.8935
13.5 | 1.4808 | 0.0246 | -0.0375 | 60.1951
14 | 1.5089 | 0.02657 | -0.0363 | 56.7896
14.5 | 1.5318 | 0.02892 | -0.0348 | 52.9668
15 | 1.558 | 0.03105 | -0.0336 | 50.1771
15.5 | 1.5816 | 0.03343 | -0.0324 | 47.3108
16 | 1.6004 | 0.03618 | -0.031 | 44.2344
16.5 | 1.618 | 0.0391 | -0.0295 | 41.3811
17 | 1.6376 | 0.04185 | -0.0283 | 39.1302
17.5 | 1.6559 | 0.04469 | -0.0271 | 37.053
18 | 1.6712 | 0.04788 | -0.0259 | 34.9039
18.5 | 1.6823 | 0.05133 | -0.0245 | 32.7742
19 | 1.6889 | 0.05518 | -0.0229 | 30.6071
19.5 | 1.6935 | 0.05905 | -0.021 | 28.6791
20 | 1.6936 | 0.06275 | -0.0183 | 26.9896

## 91. Re 7M Mach 0.10 (1)
BIGFOIL.COM POLAR EXPORT
GA 40-416
GA 40-416 |  |  |  | Cl Max: | 1.58 | at alpha= | 13.5 | deg
JavaFoil+Calcfoil stall+Eppler ext transition |  |  |  | L/D Max: | 171.324 | at alpha= | 4 | deg
Re: | 7000000 |  |  | Cd Min: | 0.00438 | at alpha= | -1.5 | deg
Mach: | 0.1 |  |  | Cl=0 at alpha= | -3.0246 | deg
|  |  |  | @ Cl=0.1, Cd= | 0.0059754
|  |  |  | @ Cl=0.4, Cd= | 0.0044074
|  |  |  | @ Cl=0.6, Cd= | 0.0045565
alpha (deg) | Cl | Cd | Cm | Cl/Cd
-17 | -0.536 | 0.12052 | -0.017 | -4.451
-16.5 | -0.551 | 0.11461 | -0.017 | -4.811
-16 | -0.566 | 0.10785 | -0.018 | -5.249
-15.5 | -0.579 | 0.10183 | -0.019 | -5.689
-15 | -0.591 | 0.09592 | -0.02 | -6.165
-14.5 | -0.6 | 0.09176 | -0.02 | -6.539
-14 | -0.608 | 0.08591 | -0.021 | -7.083
-13.5 | -0.615 | 0.08006 | -0.022 | -7.676
-13 | -0.62 | 0.07337 | -0.024 | -8.447
-12.5 | -0.629 | 0.06088 | -0.028 | -10.339
-12 | -0.722 | 0.01422 | -0.039 | -50.739
-11.5 | -0.719 | 0.01243 | -0.04 | -57.861
-11 | -0.709 | 0.01157 | -0.041 | -61.276
-10.5 | -0.694 | 0.01069 | -0.043 | -64.936
-10 | -0.674 | 0.0101 | -0.044 | -66.724
-9.5 | -0.648 | 0.00958 | -0.045 | -67.696
-9 | -0.618 | 0.00877 | -0.046 | -70.399
-8.5 | -0.582 | 0.00837 | -0.047 | -69.481
-8 | -0.542 | 0.00797 | -0.048 | -67.919
-7.5 | -0.498 | 0.00791 | -0.05 | -62.914
-7 | -0.451 | 0.00761 | -0.051 | -59.255
-6.5 | -0.401 | 0.00738 | -0.052 | -54.313
-6 | -0.348 | 0.00706 | -0.053 | -49.278
-5.5 | -0.293 | 0.00701 | -0.054 | -41.782
-5 | -0.236 | 0.00684 | -0.055 | -34.535
-4.5 | -0.178 | 0.00657 | -0.056 | -27.069
-4 | -0.118 | 0.00647 | -0.057 | -18.274
-3.5 | -0.058 | 0.00628 | -0.059 | -9.22
-3 | 0.003 | 0.00615 | -0.06 | 0.512
-2.5 | 0.065 | 0.00605 | -0.061 | 10.686
-2 | 0.126 | 0.00592 | -0.062 | 21.345
-1.5 | 0.189 | 0.00438 | -0.063 | 43.067
-1 | 0.25 | 0.00444 | -0.064 | 56.443
-0.5 | 0.312 | 0.00443 | -0.065 | 70.459
0 | 0.377 | 0.0044 | -0.067 | 85.608
0.5 | 0.439 | 0.00442 | -0.068 | 99.371
1 | 0.501 | 0.0045 | -0.069 | 111.494
1.5 | 0.564 | 0.00451 | -0.07 | 124.863
2 | 0.626 | 0.00459 | -0.071 | 136.466
2.5 | 0.688 | 0.00461 | -0.072 | 149.39
3 | 0.75 | 0.00478 | -0.073 | 157.001
3.5 | 0.813 | 0.00496 | -0.075 | 163.658
4 | 0.875 | 0.00511 | -0.076 | 171.324
4.5 | 0.932 | 0.00584 | -0.077 | 159.428
5 | 0.991 | 0.00653 | -0.078 | 151.91
5.5 | 1.05 | 0.00729 | -0.079 | 144.125
6 | 1.109 | 0.00798 | -0.08 | 138.938
6.5 | 1.166 | 0.00883 | -0.081 | 132.057
7 | 1.198 | 0.01169 | -0.081 | 102.433
7.5 | 1.246 | 0.01234 | -0.082 | 101.007
8 | 1.293 | 0.01288 | -0.083 | 100.391
8.5 | 1.338 | 0.01337 | -0.084 | 100.025
9 | 1.379 | 0.0142 | -0.085 | 97.163
9.5 | 1.418 | 0.01487 | -0.086 | 95.34
10 | 1.452 | 0.016 | -0.086 | 90.756
10.5 | 1.483 | 0.01666 | -0.087 | 89.045
11 | 1.51 | 0.01772 | -0.088 | 85.246
11.5 | 1.533 | 0.01866 | -0.089 | 82.165
12 | 1.552 | 0.01969 | -0.09 | 78.794
12.5 | 1.565 | 0.02069 | -0.091 | 75.653
13 | 1.575 | 0.02196 | -0.091 | 71.703
13.5 | 1.58 | 0.0232 | -0.092 | 68.104
14 | 1.58 | 0.02457 | -0.093 | 64.317
14.5 | 1.576 | 0.02586 | -0.094 | 60.932
15 | 1.568 | 0.02756 | -0.095 | 56.872
15.5 | 1.555 | 0.02922 | -0.095 | 53.202
16 | 1.538 | 0.03108 | -0.096 | 49.482
16.5 | 1.518 | 0.03303 | -0.097 | 45.96
17 | 1.485 | 0.03537 | -0.097 | 41.981
17.5 | 1.446 | 0.03789 | -0.098 | 38.157
18 | 1.403 | 0.04059 | -0.098 | 34.561
18.5 | 1.358 | 0.04349 | -0.099 | 31.228

## 92. Re 7M Mach 0.10 (2)
BIGFOIL.COM POLAR EXPORT
GA 40-416
GA 40-416 |  |  |  | Cl Max: | 1.6864 | at alpha= | 20 | deg
XFOIL ncrit=9 |  |  |  | L/D Max: | 190.474 | at alpha= | 3.5 | deg
Re: | 7000000 |  |  | Cd Min: | 0.06528 | at alpha= | 20 | deg
Mach: | 0.1 |  |  | Cl=0 at alpha= | -3.0641 | deg
|  |  |  | @ Cl=0.1, Cd= | 0.0059091
|  |  |  | @ Cl=0.4, Cd= | 0.003945
|  |  |  | @ Cl=0.6, Cd= | 0.0038288
alpha (deg) | Cl | Cd | Cm | Cl/Cd
-20 | -1.3123 | 0.04966 | -0.0899 | -26.4257
-19.5 | -1.3085 | 0.04117 | -0.0988 | -31.7829
-19 | -1.3148 | 0.03618 | -0.0991 | -36.3405
-18.5 | -1.323 | 0.03145 | -0.0984 | -42.0668
-18 | -1.3195 | 0.02801 | -0.097 | -47.1082
-17.5 | -1.3081 | 0.02538 | -0.095 | -51.5406
-17 | -1.2986 | 0.02289 | -0.0922 | -56.7322
-16.5 | -1.2839 | 0.02089 | -0.089 | -61.46
-16 | -1.2637 | 0.01934 | -0.0857 | -65.3413
-15.5 | -1.2422 | 0.018 | -0.0819 | -69.0111
-15 | -1.2156 | 0.01705 | -0.0783 | -71.2962
-14.5 | -1.1949 | 0.01602 | -0.0731 | -74.588
-14 | -1.1591 | 0.01539 | -0.0702 | -75.3151
-13.5 | -1.1182 | 0.01463 | -0.0681 | -76.432
-13 | -1.0772 | 0.01372 | -0.0661 | -78.5131
-12.5 | -1.033 | 0.01289 | -0.0645 | -80.1396
-12 | -0.9872 | 0.0121 | -0.0632 | -81.5868
-11.5 | -0.9382 | 0.01149 | -0.0623 | -81.6536
-11 | -0.8877 | 0.01092 | -0.0616 | -81.2912
-10 | -0.7832 | 0.00997 | -0.0608 | -78.5557
-9.5 | -0.7298 | 0.00955 | -0.0605 | -76.4188
-9 | -0.6755 | 0.00917 | -0.0604 | -73.6641
-8.5 | -0.6208 | 0.00879 | -0.0604 | -70.6257
-8 | -0.5663 | 0.00837 | -0.0604 | -67.6583
-7.5 | -0.5105 | 0.00805 | -0.0606 | -63.4161
-7 | -0.454 | 0.00776 | -0.0609 | -58.5052
-6.5 | -0.3976 | 0.00747 | -0.0612 | -53.2262
-6 | -0.3405 | 0.00727 | -0.0616 | -46.8363
-5.5 | -0.2831 | 0.00701 | -0.0621 | -40.3852
-5 | -0.2252 | 0.00682 | -0.0627 | -33.0205
-4.5 | -0.1674 | 0.00662 | -0.0633 | -25.287
-4 | -0.1094 | 0.00646 | -0.0639 | -16.935
-3.5 | -0.051 | 0.00632 | -0.0646 | -8.0696
-3 | 0.0075 | 0.00614 | -0.0654 | 1.2215
-2.5 | 0.0662 | 0.00599 | -0.0661 | 11.0518
-2 | 0.1247 | 0.00585 | -0.0669 | 21.3162
-1.5 | 0.1823 | 0.0056 | -0.0676 | 32.5536
-1 | 0.2392 | 0.0052 | -0.0682 | 46
-0.5 | 0.2958 | 0.0047 | -0.0689 | 62.9362
0 | 0.352 | 0.00417 | -0.0695 | 84.4125
0.5 | 0.4096 | 0.0039 | -0.0703 | 105.0256
1 | 0.4684 | 0.00386 | -0.0712 | 121.3472
1.5 | 0.5278 | 0.0038 | -0.0722 | 138.8947
2 | 0.587 | 0.00382 | -0.0732 | 153.6649
2.5 | 0.6462 | 0.00386 | -0.0742 | 167.4093
3 | 0.7055 | 0.00389 | -0.0752 | 181.3625
3.5 | 0.7638 | 0.00401 | -0.076 | 190.4738
4 | 0.8139 | 0.00467 | -0.0756 | 174.2827
4.5 | 0.8588 | 0.00563 | -0.0742 | 152.54
5 | 0.9057 | 0.00634 | -0.0732 | 142.8549
5.5 | 0.9491 | 0.00714 | -0.0716 | 132.9272
6 | 0.9906 | 0.00791 | -0.0695 | 125.2339
6.5 | 1.0287 | 0.00867 | -0.0669 | 118.6505
7 | 1.063 | 0.0094 | -0.0635 | 113.0851
7.5 | 1.0838 | 0.01004 | -0.0574 | 107.9482
8 | 1.1059 | 0.01083 | -0.0521 | 102.1145
8.5 | 1.1338 | 0.01162 | -0.0481 | 97.5731
9 | 1.1613 | 0.0125 | -0.0443 | 92.904
9.5 | 1.188 | 0.01333 | -0.0404 | 89.1223
10 | 1.2714 | 0.0145 | -0.0489 | 87.6828
11 | 1.3159 | 0.01698 | -0.0407 | 77.4971
11.5 | 1.3534 | 0.01852 | -0.0403 | 73.0778
12 | 1.3914 | 0.01997 | -0.0399 | 69.6745
12.5 | 1.4245 | 0.02165 | -0.039 | 65.7968
13 | 1.4539 | 0.02355 | -0.0377 | 61.7367
13.5 | 1.4833 | 0.02541 | -0.0365 | 58.3747
14 | 1.5104 | 0.02753 | -0.0352 | 54.8638
14.5 | 1.5333 | 0.02994 | -0.0336 | 51.2124
15 | 1.5582 | 0.03227 | -0.0324 | 48.2863
15.5 | 1.5805 | 0.0348 | -0.031 | 45.4167
16 | 1.5989 | 0.03767 | -0.0294 | 42.4449
16.5 | 1.6189 | 0.04042 | -0.028 | 40.052
17 | 1.6373 | 0.04334 | -0.0267 | 37.778
17.5 | 1.6531 | 0.04654 | -0.0254 | 35.52
18 | 1.6669 | 0.04988 | -0.024 | 33.4182
18.5 | 1.6775 | 0.0534 | -0.0224 | 31.4139
19 | 1.6829 | 0.05734 | -0.0206 | 29.3495
19.5 | 1.6827 | 0.06128 | -0.0179 | 27.4592
20 | 1.6864 | 0.06528 | -0.0161 | 25.8333

## 93. Re 7M Mach 0.25 (1)
BIGFOIL.COM POLAR EXPORT
GA 40-416
GA 40-416 |  |  |  | Cl Max: | 1.519 | at alpha= | 12 | deg
JavaFoil+Calcfoil stall+Eppler ext transition |  |  |  | L/D Max: | 173.114 | at alpha= | 4 | deg
Re: | 7000000 |  |  | Cd Min: | 0.00441 | at alpha= | 0 | deg
Mach: | 0.25 |  |  | Cl=0 at alpha= | -3.0242 | deg
|  |  |  | @ Cl=0.1, Cd= | 0.0060044
|  |  |  | @ Cl=0.4, Cd= | 0.0044202
|  |  |  | @ Cl=0.6, Cd= | 0.0045864
alpha (deg) | Cl | Cd | Cm | Cl/Cd
-15.5 | -0.263 | 0.10863 | -0.018 | -2.418
-15 | -0.311 | 0.10391 | -0.019 | -2.995
-14.5 | -0.354 | 0.09825 | -0.019 | -3.608
-14 | -0.393 | 0.09374 | -0.02 | -4.191
-13.5 | -0.427 | 0.08854 | -0.02 | -4.824
-13 | -0.457 | 0.08371 | -0.021 | -5.455
-12.5 | -0.482 | 0.07706 | -0.022 | -6.26
-12 | -0.503 | 0.071 | -0.024 | -7.09
-11.5 | -0.52 | 0.06398 | -0.026 | -8.128
-11 | -0.526 | 0.06202 | -0.026 | -8.476
-10.5 | -0.626 | 0.01227 | -0.043 | -51.033
-10 | -0.624 | 0.0113 | -0.045 | -55.18
-9.5 | -0.615 | 0.01023 | -0.046 | -60.093
-9 | -0.597 | 0.00948 | -0.047 | -62.979
-8.5 | -0.571 | 0.00867 | -0.049 | -65.875
-8 | -0.538 | 0.00825 | -0.05 | -65.169
-7.5 | -0.498 | 0.00811 | -0.051 | -61.489
-7 | -0.454 | 0.00777 | -0.052 | -58.432
-6.5 | -0.406 | 0.00746 | -0.053 | -54.387
-6 | -0.354 | 0.00715 | -0.054 | -49.493
-5.5 | -0.299 | 0.00694 | -0.055 | -43.053
-5 | -0.241 | 0.00691 | -0.057 | -34.96
-4.5 | -0.182 | 0.00666 | -0.058 | -27.35
-4 | -0.121 | 0.00651 | -0.059 | -18.636
-3.5 | -0.059 | 0.00636 | -0.06 | -9.347
-3 | 0.003 | 0.00625 | -0.061 | 0.517
-2.5 | 0.066 | 0.0061 | -0.062 | 10.877
-2 | 0.13 | 0.00592 | -0.064 | 21.921
-1.5 | 0.194 | 0.00448 | -0.065 | 43.225
-1 | 0.257 | 0.00446 | -0.066 | 57.72
-0.5 | 0.321 | 0.00449 | -0.067 | 71.505
0 | 0.387 | 0.00441 | -0.068 | 87.762
0.5 | 0.451 | 0.00446 | -0.07 | 101.09
1 | 0.515 | 0.00452 | -0.071 | 114.062
1.5 | 0.579 | 0.00457 | -0.072 | 126.82
2 | 0.643 | 0.00462 | -0.073 | 139.373
2.5 | 0.707 | 0.00467 | -0.074 | 151.527
3 | 0.771 | 0.00483 | -0.075 | 159.536
3.5 | 0.835 | 0.00502 | -0.077 | 166.458
4 | 0.899 | 0.00519 | -0.078 | 173.114
4.5 | 0.957 | 0.00602 | -0.079 | 159.005
5 | 1.018 | 0.00674 | -0.08 | 151.027
5.5 | 1.078 | 0.00759 | -0.081 | 142.108
6 | 1.137 | 0.00828 | -0.082 | 137.361
6.5 | 1.171 | 0.0118 | -0.082 | 99.276
7 | 1.223 | 0.01237 | -0.083 | 98.877
7.5 | 1.272 | 0.01301 | -0.084 | 97.77
8 | 1.318 | 0.0138 | -0.085 | 95.483
8.5 | 1.36 | 0.01423 | -0.086 | 95.564
9 | 1.399 | 0.01521 | -0.087 | 92
9.5 | 1.433 | 0.01637 | -0.088 | 87.531
10 | 1.462 | 0.01727 | -0.088 | 84.618
10.5 | 1.485 | 0.01803 | -0.089 | 82.392
11 | 1.503 | 0.01907 | -0.09 | 78.819
11.5 | 1.514 | 0.02042 | -0.091 | 74.178
12 | 1.519 | 0.02174 | -0.092 | 69.877
12.5 | 1.516 | 0.0229 | -0.093 | 66.223
13 | 1.507 | 0.0244 | -0.094 | 61.74
13.5 | 1.489 | 0.02603 | -0.094 | 57.213
14 | 1.464 | 0.02762 | -0.095 | 53.002
14.5 | 1.431 | 0.02958 | -0.096 | 48.388
15 | 1.391 | 0.03201 | -0.096 | 43.442
15.5 | 1.343 | 0.03448 | -0.097 | 38.965
16 | 1.29 | 0.0368 | -0.098 | 35.052
16.5 | 1.23 | 0.0398 | -0.098 | 30.896
17 | 1.148 | 0.04421 | -0.098 | 25.969

## 94. Re 7M Mach 0.25 (2)
BIGFOIL.COM POLAR EXPORT
GA 40-416
GA 40-416 |  |  |  | Cl Max: | 1.6501 | at alpha= | 20 | deg
XFOIL ncrit=9 |  |  |  | L/D Max: | 195.891 | at alpha= | 3.5 | deg
Re: | 7000000 |  |  | Cd Min: | 0.20038 | at alpha= | -18.5 | deg
Mach: | 0.25 |  |  | Cl=0 at alpha= | -3.0726 | deg
|  |  |  | @ Cl=0.1, Cd= | 0.0059842
|  |  |  | @ Cl=0.4, Cd= | 0.0040513
|  |  |  | @ Cl=0.6, Cd= | 0.0038662
alpha (deg) | Cl | Cd | Cm | Cl/Cd
-18.5 | -0.4506 | 0.20038 | -0.0167 | -2.2487
-18 | -0.4438 | 0.18903 | -0.0215 | -2.3478
-16.5 | -0.8959 | 0.06538 | -0.0921 | -13.703
-16 | -0.9421 | 0.05106 | -0.1024 | -18.4508
-15.5 | -0.9905 | 0.0402 | -0.1077 | -24.6393
-15 | -1.0179 | 0.0333 | -0.1083 | -30.5676
-14.5 | -1.0469 | 0.02743 | -0.1057 | -38.1662
-14 | -1.0478 | 0.02412 | -0.1018 | -43.4411
-13.5 | -1.0571 | 0.02068 | -0.0956 | -51.117
-13 | -1.052 | 0.01845 | -0.0887 | -57.019
-12.5 | -1.0347 | 0.01685 | -0.0822 | -61.4065
-12 | -0.9979 | 0.01547 | -0.0785 | -64.5055
-11.5 | -0.9602 | 0.01383 | -0.0749 | -69.4288
-11 | -0.9164 | 0.01251 | -0.0721 | -73.2534
-10.5 | -0.8654 | 0.01166 | -0.0702 | -74.2196
-10 | -0.812 | 0.01094 | -0.0687 | -74.223
-9.5 | -0.7573 | 0.01033 | -0.0675 | -73.3107
-9 | -0.7014 | 0.00976 | -0.0666 | -71.8648
-8.5 | -0.6446 | 0.00928 | -0.0659 | -69.4612
-8 | -0.5869 | 0.00887 | -0.0654 | -66.1669
-7.5 | -0.5296 | 0.00837 | -0.0649 | -63.2736
-7 | -0.471 | 0.008 | -0.0647 | -58.875
-6.5 | -0.4119 | 0.00772 | -0.0647 | -53.3549
-6 | -0.3527 | 0.0074 | -0.0648 | -47.6622
-5.5 | -0.2927 | 0.00715 | -0.0651 | -40.9371
-5 | -0.2329 | 0.00691 | -0.0654 | -33.7048
-4.5 | -0.1726 | 0.00674 | -0.0659 | -25.6083
-4 | -0.1126 | 0.00654 | -0.0664 | -17.2171
-3.5 | -0.0518 | 0.00637 | -0.067 | -8.1319
-3 | 0.0088 | 0.00619 | -0.0677 | 1.4216
-2.5 | 0.0694 | 0.00605 | -0.0684 | 11.4711
-2 | 0.1299 | 0.00592 | -0.0692 | 21.9426
-1.5 | 0.1897 | 0.00568 | -0.0698 | 33.3979
-1 | 0.2486 | 0.00526 | -0.0705 | 47.2624
-0.5 | 0.3069 | 0.00474 | -0.0712 | 64.7468
0 | 0.3646 | 0.0042 | -0.0718 | 86.8095
0.5 | 0.4241 | 0.00395 | -0.0726 | 107.3671
1 | 0.485 | 0.0039 | -0.0735 | 124.359
1.5 | 0.5466 | 0.00384 | -0.0746 | 142.3438
2 | 0.6078 | 0.00387 | -0.0756 | 157.0543
2.5 | 0.6693 | 0.0039 | -0.0766 | 171.6154
3 | 0.7308 | 0.00395 | -0.0776 | 185.0127
3.5 | 0.7914 | 0.00404 | -0.0785 | 195.8911
4 | 0.8442 | 0.00464 | -0.078 | 181.9397
4.5 | 0.8881 | 0.0057 | -0.0761 | 155.807
5 | 0.9342 | 0.0065 | -0.0745 | 143.7231
5.5 | 0.975 | 0.0074 | -0.0719 | 131.7568
6 | 1.0125 | 0.00826 | -0.0687 | 122.5787
6.5 | 1.0427 | 0.0091 | -0.0641 | 114.5824
7 | 1.055 | 0.00994 | -0.056 | 106.1368
7.5 | 1.0753 | 0.01096 | -0.0502 | 98.1113
8 | 1.1005 | 0.01204 | -0.0456 | 91.4037
8.5 | 1.129 | 0.01313 | -0.0418 | 85.9863
9 | 1.1559 | 0.01428 | -0.0378 | 80.9454
9.5 | 1.2155 | 0.01546 | -0.0407 | 78.6223
10.5 | 1.3011 | 0.01842 | -0.0402 | 70.6352
11 | 1.3365 | 0.02022 | -0.039 | 66.0979
11.5 | 1.3713 | 0.02196 | -0.0376 | 62.4454
12 | 1.4031 | 0.02388 | -0.036 | 58.7563
12.5 | 1.4312 | 0.02611 | -0.0341 | 54.8142
13 | 1.4614 | 0.02827 | -0.0325 | 51.6944
13.5 | 1.4867 | 0.03075 | -0.0306 | 48.348
14 | 1.5115 | 0.03338 | -0.0288 | 45.2816
14.5 | 1.5347 | 0.03612 | -0.027 | 42.4889
15 | 1.5571 | 0.03898 | -0.0251 | 39.9461
15.5 | 1.5755 | 0.04218 | -0.0232 | 37.3518
16 | 1.5943 | 0.0454 | -0.0214 | 35.1167
16.5 | 1.6103 | 0.04889 | -0.0195 | 32.9372
17 | 1.6238 | 0.05256 | -0.0176 | 30.8942
17.5 | 1.6335 | 0.05651 | -0.0156 | 28.9064
18 | 1.6367 | 0.06073 | -0.013 | 26.9504
18.5 | 1.634 | 0.06527 | -0.01 | 25.0345
19 | 1.642 | 0.06985 | -0.0089 | 23.5075
19.5 | 1.6466 | 0.07522 | -0.0086 | 21.8905
20 | 1.6501 | 0.0811 | -0.009 | 20.3465

## 95. Re 7M Mach 0.50 (1)
BIGFOIL.COM POLAR EXPORT
GA 40-416
GA 40-416 |  |  |  | Cl Max: | 1.437 | at alpha= | 20 | deg
JavaFoil+Calcfoil stall+Eppler ext transition |  |  |  | L/D Max: | 172.779 | at alpha= | 4 | deg
Re: | 7000000 |  |  | Cd Min: | 0.00471 | at alpha= | -1 | deg
Mach: | 0.5 |  |  | Cl=0 at alpha= | -3.0286 | deg
|  |  |  | @ Cl=0.1, Cd= | 0.006367
|  |  |  | @ Cl=0.4, Cd= | 0.0047389
|  |  |  | @ Cl=0.6, Cd= | 0.0048367
alpha (deg) | Cl | Cd | Cm | Cl/Cd
-20 | -0.954 | 0.15365 | -0.017 | -6.209
-19.5 | -0.927 | 0.15075 | -0.018 | -6.148
-19 | -0.899 | 0.14502 | -0.018 | -6.202
-18.5 | -0.874 | 0.14999 | -0.019 | -5.825
-18 | -0.847 | 0.13911 | -0.02 | -6.09
-17.5 | -0.819 | 0.13341 | -0.02 | -6.139
-17 | -0.791 | 0.12877 | -0.021 | -6.141
-16.5 | -0.759 | 0.13456 | -0.02 | -5.638
-16 | -0.733 | 0.12069 | -0.021 | -6.072
-15.5 | -0.704 | 0.1159 | -0.021 | -6.075
-15 | -0.676 | 0.11331 | -0.021 | -5.969
-14.5 | -0.649 | 0.10378 | -0.022 | -6.25
-14 | -0.621 | 0.10104 | -0.023 | -6.144
-13.5 | -0.593 | 0.10397 | -0.023 | -5.705
-13 | -0.565 | 0.09327 | -0.024 | -6.061
-12.5 | -0.537 | 0.08895 | -0.024 | -6.032
-12 | -0.509 | 0.08071 | -0.025 | -6.305
-11.5 | -0.481 | 0.07464 | -0.025 | -6.446
-11 | -0.453 | 0.06871 | -0.026 | -6.6
-10.5 | -0.426 | 0.06361 | -0.028 | -6.694
-10 | -0.399 | 0.0579 | -0.03 | -6.898
-9.5 | -0.444 | 0.01195 | -0.051 | -37.112
-9 | -0.339 | 0.05733 | -0.026 | -5.91
-8.5 | -0.316 | 0.04742 | -0.034 | -6.656
-8 | -0.343 | 0.01043 | -0.055 | -32.894
-7.5 | -0.254 | 0.04819 | -0.027 | -5.274
-7 | -0.227 | 0.04364 | -0.031 | -5.199
-6.5 | -0.283 | 0.00908 | -0.059 | -31.122
-6 | -0.345 | 0.00827 | -0.061 | -41.762
-5.5 | -0.311 | 0.00786 | -0.062 | -39.605
-5 | -0.259 | 0.00738 | -0.063 | -35.148
-4.5 | -0.199 | 0.00708 | -0.065 | -28.096
-4 | -0.134 | 0.00695 | -0.066 | -19.252
-3.5 | -0.066 | 0.00666 | -0.067 | -9.894
-3 | 0.004 | 0.00663 | -0.069 | 0.543
-2.5 | 0.074 | 0.0064 | -0.07 | 11.564
-2 | 0.145 | 0.00631 | -0.071 | 22.953
-1.5 | 0.216 | 0.00615 | -0.072 | 35.206
-1 | 0.288 | 0.00471 | -0.074 | 61.071
-0.5 | 0.359 | 0.00475 | -0.075 | 75.414
0 | 0.433 | 0.00473 | -0.076 | 91.593
0.5 | 0.505 | 0.00477 | -0.078 | 105.727
1 | 0.576 | 0.00481 | -0.079 | 119.878
1.5 | 0.648 | 0.00489 | -0.08 | 132.408
2 | 0.719 | 0.00498 | -0.082 | 144.482
2.5 | 0.791 | 0.00502 | -0.083 | 157.434
3 | 0.862 | 0.00529 | -0.084 | 163.041
3.5 | 0.934 | 0.00555 | -0.086 | 168.109
4 | 1.005 | 0.00582 | -0.087 | 172.779
4.5 | 1.067 | 0.0067 | -0.088 | 159.243
5 | 1.116 | 0.00846 | -0.088 | 131.942
5.5 | 1.172 | 0.0099 | -0.089 | 118.362
6 | 1.223 | 0.01397 | -0.089 | 87.516
6.5 | 1.278 | 0.01493 | -0.09 | 85.582
7 | 1.323 | 0.01611 | -0.091 | 82.163
7.5 | 1.36 | 0.0171 | -0.092 | 79.523
8 | 1.382 | 0.01873 | -0.093 | 73.779
8.5 | 1.381 | 0.02008 | -0.094 | 68.784
9 | 1.337 | 0.0218 | -0.095 | 61.309
9.5 | 1.132 | 0.02366 | -0.096 | 47.855
10 | 0.875 | 0.02609 | -0.097 | 33.54
10.5 | 0.908 | 0.02606 | -0.098 | 34.82
11 | 0.937 | 0.02922 | -0.099 | 32.059
11.5 | 0.822 | 0.08374 | -0.051 | 9.815
12 | 0.85 | 0.08533 | -0.051 | 9.957
12.5 | 0.882 | 0.09024 | -0.059 | 9.775
13 | 1.045 | 0.04342 | -0.101 | 24.062
13.5 | 1.041 | 0.06078 | -0.096 | 17.124
14 | 0.967 | 0.10608 | -0.063 | 9.113
14.5 | 1.008 | 0.10408 | -0.073 | 9.681
15 | 1.147 | 0.06055 | -0.102 | 18.934
15.5 | 1.183 | 0.06169 | -0.104 | 19.178
16 | 1.209 | 0.06693 | -0.104 | 18.072
16.5 | 1.222 | 0.07981 | -0.102 | 15.31
17 | 1.142 | 0.1284 | -0.075 | 8.893
17.5 | 1.238 | 0.0979 | -0.097 | 12.644
18 | 1.325 | 0.07577 | -0.107 | 17.488
18.5 | 1.357 | 0.07824 | -0.108 | 17.344
19 | 1.381 | 0.08526 | -0.108 | 16.2
19.5 | 1.369 | 0.11255 | -0.103 | 12.165
20 | 1.437 | 0.08423 | -0.11 | 17.064

## 96. Re 7M Mach 0.50 (2)
BIGFOIL.COM POLAR EXPORT
GA 40-416
GA 40-416 |  |  |  | Cl Max: | 1.4284 | at alpha= | 13 | deg
XFOIL ncrit=9 |  |  |  | L/D Max: | 211.204 | at alpha= | 4 | deg
Re: | 7000000 |  |  | Cd Min: | 0.24083 | at alpha= | -20 | deg
Mach: | 0.5 |  |  | Cl=0 at alpha= | -3.1057 | deg
|  |  |  | @ Cl=0.1, Cd= | 0.0062755
|  |  |  | @ Cl=0.4, Cd= | 0.004641
|  |  |  | @ Cl=0.6, Cd= | 0.0040711
alpha (deg) | Cl | Cd | Cm | Cl/Cd
-20 | -0.5309 | 0.24083 | -0.0001 | -2.2045
-19.5 | -0.5097 | 0.23282 | -0.005 | -2.1892
-18.5 | -0.4684 | 0.21609 | -0.0147 | -2.1676
-18 | -0.4451 | 0.20929 | -0.0194 | -2.1267
-17.5 | -0.4284 | 0.19934 | -0.0244 | -2.1491
-17 | -0.4005 | 0.19483 | -0.0286 | -2.0556
-16.5 | -0.3802 | 0.1868 | -0.0332 | -2.0353
-16 | -0.3647 | 0.17697 | -0.0382 | -2.0608
-15.5 | -0.3468 | 0.1685 | -0.0429 | -2.0582
-15 | -0.3309 | 0.15975 | -0.0476 | -2.0714
-14.5 | -0.3097 | 0.15267 | -0.052 | -2.0286
-14 | -0.2939 | 0.14432 | -0.0565 | -2.0364
-13.5 | -0.2819 | 0.13515 | -0.0614 | -2.0858
-13 | -0.2709 | 0.12616 | -0.0663 | -2.1473
-12.5 | -0.2567 | 0.11835 | -0.0707 | -2.169
-12 | -0.2662 | 0.10604 | -0.0772 | -2.5104
-11.5 | -0.2627 | 0.09692 | -0.0825 | -2.7105
-11 | -0.2673 | 0.08694 | -0.0883 | -3.0745
-10.5 | -0.2727 | 0.07741 | -0.094 | -3.5228
-9.5 | -0.3025 | 0.05359 | -0.1113 | -5.6447
-9 | -0.3341 | 0.04332 | -0.1182 | -7.7124
-8.5 | -0.3703 | 0.03604 | -0.1186 | -10.2747
-8 | -0.4126 | 0.03029 | -0.1126 | -13.6217
-7.5 | -0.4472 | 0.02451 | -0.1032 | -18.2456
-7 | -0.4666 | 0.01668 | -0.0947 | -27.9736
-6.5 | -0.4471 | 0.01115 | -0.0881 | -40.0987
-6 | -0.3992 | 0.00891 | -0.0833 | -44.8036
-5.5 | -0.3347 | 0.00807 | -0.0808 | -41.4746
-5 | -0.2656 | 0.00756 | -0.0795 | -35.1323
-4.5 | -0.1954 | 0.00721 | -0.0787 | -27.1012
-4 | -0.125 | 0.00694 | -0.0784 | -18.0115
-3.5 | -0.0552 | 0.0067 | -0.0783 | -8.2388
-3 | 0.0148 | 0.00652 | -0.0785 | 2.2699
-2.5 | 0.0849 | 0.00631 | -0.079 | 13.4548
-2 | 0.1549 | 0.00615 | -0.0796 | 25.187
-1.5 | 0.2246 | 0.00599 | -0.0803 | 37.4958
-1 | 0.2918 | 0.00563 | -0.0809 | 51.8295
-0.5 | 0.3569 | 0.00508 | -0.0813 | 70.2559
0 | 0.4217 | 0.00442 | -0.0818 | 95.4072
0.5 | 0.4904 | 0.00415 | -0.0827 | 118.1687
1 | 0.5607 | 0.00406 | -0.0838 | 138.1034
1.5 | 0.6316 | 0.00408 | -0.085 | 154.8039
2 | 0.7021 | 0.00414 | -0.086 | 169.5894
2.5 | 0.7741 | 0.00415 | -0.0872 | 186.5301
3 | 0.845 | 0.00424 | -0.0881 | 199.2925
4 | 0.9821 | 0.00465 | -0.0887 | 211.2043
4.5 | 1.0206 | 0.00596 | -0.0839 | 171.2416
5 | 1.0465 | 0.00726 | -0.0768 | 144.146
5.5 | 1.0461 | 0.00848 | -0.0648 | 123.3608
6 | 1.0411 | 0.01052 | -0.0541 | 98.9639
6.5 | 1.0324 | 0.01345 | -0.0445 | 76.7584
7 | 1.0435 | 0.01598 | -0.038 | 65.3004
7.5 | 1.0573 | 0.01859 | -0.0323 | 56.8747
8 | 1.0809 | 0.02081 | -0.0276 | 51.9414
8.5 | 1.1073 | 0.02287 | -0.0231 | 48.4171
9 | 1.1835 | 0.02544 | -0.0285 | 46.5212
9.5 | 1.274 | 0.02876 | -0.0371 | 44.2976
10.5 | 1.3171 | 0.03382 | -0.0262 | 38.9444
11 | 1.3468 | 0.03689 | -0.023 | 36.5085
11.5 | 1.3764 | 0.04004 | -0.0197 | 34.3756
12 | 1.4017 | 0.04356 | -0.0162 | 32.1786
12.5 | 1.4213 | 0.04755 | -0.0125 | 29.8906
13 | 1.4284 | 0.05251 | -0.0085 | 27.2024
13.5 | 1.4204 | 0.05838 | -0.0041 | 24.3303
14 | 1.4001 | 0.06503 | 0.0004 | 21.5301
14.5 | 1.3756 | 0.07311 | 0.0028 | 18.8155
15 | 1.3464 | 0.08281 | 0.0027 | 16.2589
15.5 | 1.3152 | 0.09396 | 0.0001 | 13.9974
16 | 1.284 | 0.1063 | -0.0047 | 12.079
16.5 | 1.2533 | 0.11955 | -0.0113 | 10.4835
17 | 1.2269 | 0.13308 | -0.0193 | 9.2193
17.5 | 1.2041 | 0.14672 | -0.028 | 8.2068
18 | 1.1845 | 0.16043 | -0.0371 | 7.3833

## 97. Re 8M Mach 0.00 (1)
BIGFOIL.COM POLAR EXPORT
GA 40-416
GA 40-416 |  |  |  | Cl Max: | 1.595 | at alpha= | 14 | deg
JavaFoil+Calcfoil stall+Eppler ext transition |  |  |  | L/D Max: | 162.635 | at alpha= | 4 | deg
Re: | 8000000 |  |  | Cd Min: | 0.00437 | at alpha= | 0.5 | deg
Mach: | 0 |  |  | Cl=0 at alpha= | -3.0246 | deg
|  |  |  | @ Cl=0.1, Cd= | 0.0058252
|  |  |  | @ Cl=0.4, Cd= | 0.0043879
|  |  |  | @ Cl=0.6, Cd= | 0.0044726
alpha (deg) | Cl | Cd | Cm | Cl/Cd
-17 | -0.58 | 0.11633 | -0.017 | -4.985
-16.5 | -0.592 | 0.11025 | -0.018 | -5.373
-16 | -0.604 | 0.10402 | -0.019 | -5.808
-15.5 | -0.614 | 0.09801 | -0.02 | -6.269
-15 | -0.624 | 0.09167 | -0.021 | -6.806
-14.5 | -0.63 | 0.08781 | -0.021 | -7.169
-14 | -0.635 | 0.08211 | -0.022 | -7.738
-13.5 | -0.643 | 0.07234 | -0.025 | -8.889
-13 | -0.659 | 0.05573 | -0.029 | -11.828
-12.5 | -0.725 | 0.0194 | -0.036 | -37.358
-12 | -0.742 | 0.01281 | -0.039 | -57.9
-11.5 | -0.734 | 0.01162 | -0.04 | -63.17
-11 | -0.72 | 0.01094 | -0.041 | -65.852
-10.5 | -0.703 | 0.0102 | -0.043 | -68.89
-10 | -0.68 | 0.00971 | -0.044 | -69.993
-9.5 | -0.653 | 0.00923 | -0.045 | -70.692
-9 | -0.619 | 0.00882 | -0.046 | -70.222
-8.5 | -0.582 | 0.00812 | -0.047 | -71.707
-8 | -0.542 | 0.00781 | -0.048 | -69.31
-7.5 | -0.497 | 0.00766 | -0.049 | -64.89
-7 | -0.45 | 0.00737 | -0.05 | -61.031
-6.5 | -0.4 | 0.00714 | -0.052 | -55.953
-6 | -0.347 | 0.00694 | -0.053 | -49.993
-5.5 | -0.292 | 0.00689 | -0.054 | -42.345
-5 | -0.235 | 0.00663 | -0.055 | -35.455
-4.5 | -0.177 | 0.00642 | -0.056 | -27.562
-4 | -0.118 | 0.00627 | -0.057 | -18.769
-3.5 | -0.058 | 0.00618 | -0.058 | -9.327
-3 | 0.003 | 0.00605 | -0.059 | 0.518
-2.5 | 0.064 | 0.00586 | -0.061 | 10.973
-2 | 0.126 | 0.0058 | -0.062 | 21.666
-1.5 | 0.188 | 0.00462 | -0.063 | 40.596
-1 | 0.249 | 0.00439 | -0.064 | 56.809
-0.5 | 0.311 | 0.00444 | -0.065 | 69.948
0 | 0.375 | 0.0044 | -0.066 | 85.256
0.5 | 0.437 | 0.00437 | -0.067 | 99.949
1 | 0.499 | 0.00439 | -0.069 | 113.572
1.5 | 0.561 | 0.00446 | -0.07 | 125.643
2 | 0.623 | 0.00448 | -0.071 | 138.885
2.5 | 0.685 | 0.00465 | -0.072 | 147.116
3 | 0.747 | 0.00479 | -0.073 | 155.776
3.5 | 0.808 | 0.00497 | -0.074 | 162.623
4 | 0.87 | 0.00535 | -0.075 | 162.635
4.5 | 0.927 | 0.00618 | -0.076 | 149.937
5 | 0.987 | 0.00694 | -0.078 | 142.111
5.5 | 1.045 | 0.00739 | -0.079 | 141.405
6 | 1.103 | 0.00806 | -0.08 | 136.874
6.5 | 1.146 | 0.01064 | -0.08 | 107.628
7 | 1.196 | 0.01132 | -0.081 | 105.653
7.5 | 1.244 | 0.01191 | -0.082 | 104.432
8 | 1.29 | 0.01256 | -0.082 | 102.665
8.5 | 1.335 | 0.01312 | -0.083 | 101.716
9 | 1.377 | 0.01354 | -0.084 | 101.698
9.5 | 1.416 | 0.01437 | -0.085 | 98.529
10 | 1.451 | 0.01522 | -0.086 | 95.369
10.5 | 1.483 | 0.01603 | -0.087 | 92.524
11 | 1.512 | 0.01685 | -0.088 | 89.681
11.5 | 1.536 | 0.01775 | -0.089 | 86.539
12 | 1.556 | 0.01888 | -0.09 | 82.428
12.5 | 1.572 | 0.01993 | -0.09 | 78.903
13 | 1.584 | 0.02088 | -0.091 | 75.883
13.5 | 1.592 | 0.0222 | -0.092 | 71.705
14 | 1.595 | 0.02343 | -0.093 | 68.079
14.5 | 1.594 | 0.02472 | -0.094 | 64.512
15 | 1.59 | 0.0261 | -0.094 | 60.9
15.5 | 1.581 | 0.02773 | -0.095 | 57.022
16 | 1.568 | 0.02955 | -0.096 | 53.07
16.5 | 1.552 | 0.03128 | -0.096 | 49.628
17 | 1.525 | 0.03349 | -0.097 | 45.536
17.5 | 1.492 | 0.03563 | -0.097 | 41.867
18 | 1.455 | 0.03805 | -0.098 | 38.233
18.5 | 1.415 | 0.04063 | -0.099 | 34.835
19 | 1.374 | 0.04379 | -0.099 | 31.376

## 98. Re 8M Mach 0.00 (2)
BIGFOIL.COM POLAR EXPORT
GA 40-416
GA 40-416 |  |  |  | Cl Max: | 1.7253 | at alpha= | 20 | deg
XFOIL ncrit=9 |  |  |  | L/D Max: | 191.133 | at alpha= | 3.5 | deg
Re: | 8000000 |  |  | Cd Min: | 0.06145 | at alpha= | 20 | deg
Mach: | 0 |  |  | Cl=0 at alpha= | -3.0619 | deg
|  |  |  | @ Cl=0.1, Cd= | 0.0057728
|  |  |  | @ Cl=0.4, Cd= | 0.003926
|  |  |  | @ Cl=0.6, Cd= | 0.00375
alpha (deg) | Cl | Cd | Cm | Cl/Cd
-20 | -1.3955 | 0.03526 | -0.097 | -39.5774
-19.5 | -1.4 | 0.03126 | -0.0958 | -44.7857
-19 | -1.3895 | 0.02842 | -0.0946 | -48.8916
-18.5 | -1.3847 | 0.02544 | -0.0926 | -54.43
-18 | -1.3712 | 0.02322 | -0.0903 | -59.0525
-17.5 | -1.3533 | 0.02142 | -0.0878 | -63.1793
-17 | -1.3348 | 0.01978 | -0.0849 | -67.4823
-16.5 | -1.3142 | 0.01837 | -0.0816 | -71.5406
-16 | -1.2902 | 0.01727 | -0.0782 | -74.7076
-15.5 | -1.2662 | 0.01628 | -0.0743 | -77.7764
-15 | -1.2403 | 0.0156 | -0.0701 | -79.5064
-14.5 | -1.2072 | 0.01483 | -0.067 | -81.4026
-14 | -1.165 | 0.01425 | -0.0654 | -81.7544
-13.5 | -1.1213 | 0.01362 | -0.064 | -82.3275
-13 | -1.0775 | 0.01289 | -0.0627 | -83.5919
-12.5 | -1.0317 | 0.01218 | -0.0615 | -84.7044
-12 | -0.9848 | 0.01151 | -0.0606 | -85.5604
-11.5 | -0.9353 | 0.01094 | -0.06 | -85.4936
-11 | -0.8849 | 0.01043 | -0.0595 | -84.8418
-10.5 | -0.8331 | 0.00998 | -0.0592 | -83.477
-10 | -0.7805 | 0.00955 | -0.0591 | -81.7277
-9.5 | -0.7272 | 0.00918 | -0.059 | -79.2157
-9 | -0.673 | 0.00881 | -0.0591 | -76.3905
-8.5 | -0.6183 | 0.0085 | -0.0593 | -72.7412
-8 | -0.564 | 0.00811 | -0.0593 | -69.5438
-7.5 | -0.5083 | 0.00779 | -0.0596 | -65.2503
-7 | -0.4522 | 0.00753 | -0.06 | -60.0531
-6.5 | -0.3962 | 0.00726 | -0.0604 | -54.573
-6 | -0.3392 | 0.00705 | -0.0609 | -48.1135
-5.5 | -0.2821 | 0.00681 | -0.0615 | -41.4244
-5 | -0.2246 | 0.00663 | -0.0621 | -33.8763
-4.5 | -0.1671 | 0.00646 | -0.0627 | -25.8669
-4 | -0.1093 | 0.00629 | -0.0634 | -17.3768
-3.5 | -0.051 | 0.00614 | -0.0642 | -8.3062
-3 | 0.0072 | 0.00598 | -0.0649 | 1.204
-2.5 | 0.0655 | 0.00585 | -0.0657 | 11.1966
-2 | 0.1236 | 0.00572 | -0.0665 | 21.6084
-1.5 | 0.1812 | 0.00549 | -0.0672 | 33.0055
-1 | 0.2384 | 0.00512 | -0.0679 | 46.5625
-0.5 | 0.295 | 0.00468 | -0.0686 | 63.0342
0.5 | 0.4078 | 0.00387 | -0.07 | 105.3747
1 | 0.4664 | 0.00377 | -0.071 | 123.7135
1.5 | 0.5253 | 0.00372 | -0.0719 | 141.2097
2 | 0.5838 | 0.00375 | -0.0729 | 155.68
2.5 | 0.643 | 0.00375 | -0.0739 | 171.4667
3 | 0.7014 | 0.00384 | -0.0748 | 182.6562
3.5 | 0.7588 | 0.00397 | -0.0756 | 191.1335
4 | 0.8041 | 0.00497 | -0.0744 | 161.7907
4.5 | 0.8506 | 0.0058 | -0.0734 | 146.6552
5 | 0.8986 | 0.00642 | -0.0727 | 139.9688
5.5 | 0.9429 | 0.00716 | -0.0712 | 131.6899
6 | 0.9855 | 0.00786 | -0.0695 | 125.3817
6.5 | 1.0259 | 0.00854 | -0.0674 | 120.1288
7 | 1.0634 | 0.0092 | -0.0647 | 115.587
7.5 | 1.0926 | 0.00977 | -0.0602 | 111.8321
8 | 1.1165 | 0.01038 | -0.055 | 107.5626
8.5 | 1.1446 | 0.01107 | -0.051 | 103.3966
9 | 1.173 | 0.01187 | -0.0473 | 98.8206
9.5 | 1.2017 | 0.01268 | -0.0438 | 94.7713
10.5 | 1.3326 | 0.01465 | -0.0531 | 90.9625
11.5 | 1.3652 | 0.01724 | -0.0428 | 79.1879
12 | 1.4039 | 0.01863 | -0.0426 | 75.357
12.5 | 1.4371 | 0.02024 | -0.0418 | 71.003
13 | 1.4677 | 0.02199 | -0.0406 | 66.744
13.5 | 1.4979 | 0.0237 | -0.0395 | 63.2025
14 | 1.5247 | 0.02572 | -0.0381 | 59.2807
14.5 | 1.5493 | 0.02792 | -0.0367 | 55.4907
15 | 1.5743 | 0.03013 | -0.0354 | 52.2502
15.5 | 1.5965 | 0.03261 | -0.0341 | 48.9574
16 | 1.6151 | 0.03536 | -0.0325 | 45.6759
16.5 | 1.6371 | 0.03787 | -0.0313 | 43.2295
17 | 1.6573 | 0.04055 | -0.0301 | 40.8705
17.5 | 1.6737 | 0.04359 | -0.0288 | 38.3964
18 | 1.6884 | 0.04685 | -0.0276 | 36.0384
18.5 | 1.6999 | 0.05031 | -0.0262 | 33.7885
19 | 1.7081 | 0.05408 | -0.0247 | 31.5847
19.5 | 1.7191 | 0.05764 | -0.0236 | 29.8248
20 | 1.7253 | 0.06145 | -0.0221 | 28.0765

## 99. Re 8M Mach 0.10 (1)
BIGFOIL.COM POLAR EXPORT
GA 40-416
GA 40-416 |  |  |  | Cl Max: | 1.582 | at alpha= | 13.5 | deg
JavaFoil+Calcfoil stall+Eppler ext transition |  |  |  | L/D Max: | 164.185 | at alpha= | 3.5 | deg
Re: | 8000000 |  |  | Cd Min: | 0.00436 | at alpha= | 0 | deg
Mach: | 0.1 |  |  | Cl=0 at alpha= | -3.0246 | deg
|  |  |  | @ Cl=0.1, Cd= | 0.0058656
|  |  |  | @ Cl=0.4, Cd= | 0.0043711
|  |  |  | @ Cl=0.6, Cd= | 0.0044916
alpha (deg) | Cl | Cd | Cm | Cl/Cd
-17 | -0.537 | 0.11885 | -0.017 | -4.516
-16.5 | -0.552 | 0.11368 | -0.017 | -4.853
-16 | -0.567 | 0.10674 | -0.018 | -5.309
-15.5 | -0.579 | 0.1026 | -0.019 | -5.641
-15 | -0.592 | 0.09444 | -0.02 | -6.272
-14.5 | -0.601 | 0.09034 | -0.021 | -6.654
-14 | -0.609 | 0.08476 | -0.022 | -7.19
-13.5 | -0.617 | 0.07765 | -0.023 | -7.943
-13 | -0.625 | 0.06842 | -0.026 | -9.134
-12.5 | -0.672 | 0.03432 | -0.034 | -19.572
-12 | -0.724 | 0.01343 | -0.039 | -53.953
-11.5 | -0.721 | 0.01195 | -0.04 | -60.342
-11 | -0.71 | 0.01117 | -0.042 | -63.606
-10.5 | -0.695 | 0.01038 | -0.043 | -66.977
-10 | -0.674 | 0.00984 | -0.044 | -68.546
-9.5 | -0.649 | 0.00931 | -0.045 | -69.745
-9 | -0.618 | 0.0089 | -0.046 | -69.4
-8.5 | -0.582 | 0.00849 | -0.047 | -68.495
-8 | -0.542 | 0.00779 | -0.048 | -69.492
-7.5 | -0.498 | 0.00773 | -0.05 | -64.396
-7 | -0.451 | 0.00743 | -0.051 | -60.665
-6.5 | -0.401 | 0.0072 | -0.052 | -55.621
-6 | -0.348 | 0.00689 | -0.053 | -50.48
-5.5 | -0.293 | 0.00697 | -0.054 | -42.05
-5 | -0.236 | 0.0067 | -0.055 | -35.254
-4.5 | -0.178 | 0.00639 | -0.056 | -27.811
-4 | -0.118 | 0.00632 | -0.057 | -18.722
-3.5 | -0.058 | 0.00622 | -0.059 | -9.31
-3 | 0.003 | 0.00599 | -0.06 | 0.525
-2.5 | 0.065 | 0.0059 | -0.061 | 10.953
-2 | 0.126 | 0.00584 | -0.062 | 21.637
-1.5 | 0.189 | 0.00465 | -0.063 | 40.585
-1 | 0.25 | 0.00441 | -0.064 | 56.825
-0.5 | 0.312 | 0.0044 | -0.065 | 70.899
0 | 0.377 | 0.00436 | -0.067 | 86.358
0.5 | 0.439 | 0.00439 | -0.068 | 100.041
1 | 0.501 | 0.00441 | -0.069 | 113.718
1.5 | 0.564 | 0.00448 | -0.07 | 125.748
2 | 0.626 | 0.0045 | -0.071 | 138.967
2.5 | 0.688 | 0.00467 | -0.072 | 147.245
3 | 0.75 | 0.00482 | -0.073 | 155.803
3.5 | 0.813 | 0.00495 | -0.075 | 164.185
4 | 0.875 | 0.0054 | -0.076 | 161.926
4.5 | 0.932 | 0.00616 | -0.077 | 151.152
5 | 0.991 | 0.00704 | -0.078 | 140.81
5.5 | 1.05 | 0.00746 | -0.079 | 140.776
6 | 1.109 | 0.0081 | -0.08 | 136.782
6.5 | 1.15 | 0.01075 | -0.08 | 106.933
7 | 1.2 | 0.01142 | -0.081 | 105.127
7.5 | 1.248 | 0.01205 | -0.082 | 103.51
8 | 1.294 | 0.01272 | -0.083 | 101.744
8.5 | 1.339 | 0.01307 | -0.084 | 102.478
9 | 1.381 | 0.01363 | -0.085 | 101.326
9.5 | 1.419 | 0.01455 | -0.086 | 97.523
10 | 1.454 | 0.01542 | -0.087 | 94.266
10.5 | 1.485 | 0.01643 | -0.087 | 90.345
11 | 1.512 | 0.01711 | -0.088 | 88.386
11.5 | 1.535 | 0.01803 | -0.089 | 85.136
12 | 1.553 | 0.01917 | -0.09 | 81.032
12.5 | 1.567 | 0.02031 | -0.091 | 77.149
13 | 1.577 | 0.02125 | -0.092 | 74.208
13.5 | 1.582 | 0.02263 | -0.092 | 69.883
14 | 1.582 | 0.02392 | -0.093 | 66.126
14.5 | 1.578 | 0.02524 | -0.094 | 62.508
15 | 1.569 | 0.02672 | -0.095 | 58.737
15.5 | 1.556 | 0.02854 | -0.095 | 54.524
16 | 1.54 | 0.03034 | -0.096 | 50.751
16.5 | 1.519 | 0.03208 | -0.097 | 47.368
17 | 1.486 | 0.03462 | -0.097 | 42.927
17.5 | 1.447 | 0.03676 | -0.098 | 39.374
18 | 1.405 | 0.03944 | -0.098 | 35.625
18.5 | 1.36 | 0.04226 | -0.099 | 32.185

## 100. Re 8M Mach 0.10 (2)
BIGFOIL.COM POLAR EXPORT
GA 40-416
GA 40-416 |  |  |  | Cl Max: | 1.7164 | at alpha= | 20 | deg
XFOIL ncrit=9 |  |  |  | L/D Max: | 192.393 | at alpha= | 3.5 | deg
Re: | 8000000 |  |  | Cd Min: | 0.06392 | at alpha= | 20 | deg
Mach: | 0.1 |  |  | Cl=0 at alpha= | -3.0631 | deg
|  |  |  | @ Cl=0.1, Cd= | 0.0057846
|  |  |  | @ Cl=0.4, Cd= | 0.0039543
|  |  |  | @ Cl=0.6, Cd= | 0.00376
alpha (deg) | Cl | Cd | Cm | Cl/Cd
-20 | -1.3379 | 0.04281 | -0.0992 | -31.252
-19.5 | -1.3563 | 0.03688 | -0.0994 | -36.776
-19 | -1.3525 | 0.033 | -0.0991 | -40.9848
-18.5 | -1.3576 | 0.02881 | -0.0978 | -47.1225
-18 | -1.3492 | 0.02593 | -0.0959 | -52.0324
-17.5 | -1.3353 | 0.02363 | -0.0936 | -56.5087
-17 | -1.3228 | 0.02143 | -0.0905 | -61.7266
-16.5 | -1.3054 | 0.01969 | -0.0872 | -66.2976
-16 | -1.2839 | 0.0183 | -0.0837 | -70.1585
-15.5 | -1.2608 | 0.0171 | -0.0798 | -73.731
-15 | -1.2354 | 0.01622 | -0.0756 | -76.1652
-14.5 | -1.2113 | 0.01535 | -0.0708 | -78.9121
-14 | -1.1706 | 0.01469 | -0.0687 | -79.6869
-13.5 | -1.1279 | 0.01399 | -0.0669 | -80.6219
-13 | -1.0827 | 0.01335 | -0.0654 | -81.1011
-12.5 | -1.0366 | 0.01264 | -0.0641 | -82.0095
-12 | -0.991 | 0.01181 | -0.0627 | -83.9119
-11.5 | -0.9417 | 0.01118 | -0.0618 | -84.2308
-11 | -0.8912 | 0.01063 | -0.0611 | -83.8382
-10.5 | -0.8391 | 0.01014 | -0.0607 | -82.7515
-10 | -0.7862 | 0.00968 | -0.0603 | -81.219
-9.5 | -0.7325 | 0.00928 | -0.0601 | -78.9332
-9 | -0.6779 | 0.00889 | -0.0601 | -76.2542
-8.5 | -0.6228 | 0.00856 | -0.0601 | -72.757
-8 | -0.5678 | 0.00818 | -0.0602 | -69.4132
-7.5 | -0.5119 | 0.00784 | -0.0604 | -65.2934
-7 | -0.4553 | 0.00758 | -0.0607 | -60.066
-6.5 | -0.3988 | 0.0073 | -0.061 | -54.6301
-6 | -0.3414 | 0.00707 | -0.0615 | -48.2885
-5.5 | -0.2839 | 0.00683 | -0.062 | -41.5666
-5 | -0.226 | 0.00664 | -0.0626 | -34.0361
-4.5 | -0.168 | 0.00648 | -0.0632 | -25.9259
-4 | -0.1099 | 0.0063 | -0.0638 | -17.4444
-3.5 | -0.0512 | 0.00615 | -0.0646 | -8.3252
-3 | 0.0074 | 0.00599 | -0.0653 | 1.2354
-2.5 | 0.066 | 0.00586 | -0.0661 | 11.2628
-2 | 0.1246 | 0.00573 | -0.0669 | 21.7452
-1.5 | 0.1826 | 0.0055 | -0.0676 | 33.2
-1 | 0.2401 | 0.00513 | -0.0683 | 46.8031
-0.5 | 0.2971 | 0.00469 | -0.0691 | 63.3475
0.5 | 0.4104 | 0.00388 | -0.0704 | 105.7732
1 | 0.4694 | 0.00378 | -0.0714 | 124.1799
1.5 | 0.5287 | 0.00373 | -0.0724 | 141.7426
2 | 0.5876 | 0.00376 | -0.0733 | 156.2766
2.5 | 0.6472 | 0.00376 | -0.0744 | 172.1277
3 | 0.7059 | 0.00384 | -0.0753 | 183.8281
3.5 | 0.7638 | 0.00397 | -0.0761 | 192.3929
4.5 | 0.8557 | 0.00582 | -0.0737 | 147.0275
5 | 0.9037 | 0.00645 | -0.0729 | 140.1085
5.5 | 0.9479 | 0.0072 | -0.0714 | 131.6528
6 | 0.9899 | 0.00792 | -0.0694 | 124.9874
6.5 | 1.0298 | 0.00861 | -0.0671 | 119.6051
7 | 1.066 | 0.00929 | -0.0641 | 114.747
7.5 | 1.0899 | 0.00988 | -0.0585 | 110.3138
8 | 1.1148 | 0.01055 | -0.0535 | 105.6682
8.5 | 1.1435 | 0.01129 | -0.0496 | 101.2843
9 | 1.1723 | 0.01212 | -0.046 | 96.7244
9.5 | 1.2001 | 0.013 | -0.0423 | 92.3154
10 | 1.2539 | 0.01396 | -0.0444 | 89.8209
11.5 | 1.371 | 0.01779 | -0.0427 | 77.0658
12 | 1.4076 | 0.01927 | -0.0421 | 73.0462
12.5 | 1.4394 | 0.02099 | -0.0409 | 68.5755
13 | 1.4701 | 0.02277 | -0.0397 | 64.563
13.5 | 1.4989 | 0.02464 | -0.0384 | 60.832
14 | 1.5246 | 0.02682 | -0.0369 | 56.8456
14.5 | 1.5497 | 0.02904 | -0.0354 | 53.3643
15 | 1.5749 | 0.0313 | -0.0341 | 50.3163
15.5 | 1.5966 | 0.03384 | -0.0326 | 47.1809
16 | 1.6163 | 0.03659 | -0.0311 | 44.1733
16.5 | 1.6366 | 0.03935 | -0.0297 | 41.5909
17 | 1.6551 | 0.04227 | -0.0284 | 39.1554
17.5 | 1.6716 | 0.04537 | -0.027 | 36.8437
18 | 1.6863 | 0.04865 | -0.0257 | 34.6619
18.5 | 1.696 | 0.05235 | -0.0242 | 32.3973
19 | 1.7046 | 0.05621 | -0.0228 | 30.3256
19.5 | 1.7125 | 0.06008 | -0.0214 | 28.5037
20 | 1.7164 | 0.06392 | -0.0194 | 26.8523

## 101. Re 8M Mach 0.25 (1)
BIGFOIL.COM POLAR EXPORT
GA 40-416
GA 40-416 |  |  |  | Cl Max: | 1.52 | at alpha= | 12 | deg
JavaFoil+Calcfoil stall+Eppler ext transition |  |  |  | L/D Max: | 165.168 | at alpha= | 3.5 | deg
Re: | 8000000 |  |  | Cd Min: | 0.00439 | at alpha= | 0 | deg
Mach: | 0.25 |  |  | Cl=0 at alpha= | -3.0242 | deg
|  |  |  | @ Cl=0.1, Cd= | 0.0059028
|  |  |  | @ Cl=0.4, Cd= | 0.004392
|  |  |  | @ Cl=0.6, Cd= | 0.0045164
alpha (deg) | Cl | Cd | Cm | Cl/Cd
-15.5 | -0.263 | 0.10774 | -0.018 | -2.439
-15 | -0.311 | 0.10249 | -0.019 | -3.039
-14.5 | -0.355 | 0.09722 | -0.019 | -3.648
-14 | -0.393 | 0.09259 | -0.02 | -4.246
-13.5 | -0.427 | 0.08782 | -0.02 | -4.867
-13 | -0.457 | 0.08336 | -0.021 | -5.481
-12.5 | -0.483 | 0.07565 | -0.023 | -6.39
-12 | -0.504 | 0.06969 | -0.025 | -7.235
-11.5 | -0.524 | 0.05999 | -0.028 | -8.742
-11 | -0.529 | 0.05949 | -0.028 | -8.885
-10.5 | -0.628 | 0.01169 | -0.043 | -53.774
-10 | -0.625 | 0.01088 | -0.045 | -57.479
-9.5 | -0.616 | 0.00997 | -0.046 | -61.785
-9 | -0.598 | 0.00926 | -0.047 | -64.526
-8.5 | -0.571 | 0.00848 | -0.049 | -67.369
-8 | -0.538 | 0.00809 | -0.05 | -66.482
-7.5 | -0.498 | 0.0079 | -0.051 | -63.056
-7 | -0.454 | 0.00758 | -0.052 | -59.946
-6.5 | -0.406 | 0.00741 | -0.053 | -54.748
-6 | -0.354 | 0.00707 | -0.054 | -50.028
-5.5 | -0.299 | 0.00676 | -0.055 | -44.193
-5 | -0.241 | 0.00675 | -0.057 | -35.778
-4.5 | -0.182 | 0.00649 | -0.058 | -28.057
-4 | -0.121 | 0.00644 | -0.059 | -18.832
-3.5 | -0.059 | 0.00618 | -0.06 | -9.609
-3 | 0.003 | 0.00609 | -0.061 | 0.531
-2.5 | 0.066 | 0.00594 | -0.062 | 11.168
-2 | 0.13 | 0.00587 | -0.064 | 22.095
-1.5 | 0.194 | 0.00466 | -0.065 | 41.52
-1 | 0.257 | 0.00441 | -0.066 | 58.311
-0.5 | 0.321 | 0.00446 | -0.067 | 71.913
0 | 0.387 | 0.00439 | -0.068 | 88.186
0.5 | 0.451 | 0.0044 | -0.07 | 102.655
1 | 0.515 | 0.00445 | -0.071 | 115.83
1.5 | 0.579 | 0.0045 | -0.072 | 128.68
2 | 0.643 | 0.00455 | -0.073 | 141.423
2.5 | 0.707 | 0.00471 | -0.074 | 150.177
3 | 0.771 | 0.00489 | -0.075 | 157.772
3.5 | 0.835 | 0.00506 | -0.077 | 165.168
4 | 0.899 | 0.00546 | -0.078 | 164.496
4.5 | 0.957 | 0.00641 | -0.079 | 149.3
5 | 1.018 | 0.00734 | -0.08 | 138.769
5.5 | 1.078 | 0.00771 | -0.081 | 139.793
6 | 1.137 | 0.00846 | -0.082 | 134.449
6.5 | 1.173 | 0.01135 | -0.082 | 103.286
7 | 1.224 | 0.0121 | -0.083 | 101.164
7.5 | 1.273 | 0.01275 | -0.084 | 99.857
8 | 1.319 | 0.01348 | -0.085 | 97.863
8.5 | 1.362 | 0.01388 | -0.086 | 98.109
9 | 1.4 | 0.01459 | -0.087 | 95.988
9.5 | 1.434 | 0.01596 | -0.088 | 89.857
10 | 1.463 | 0.01665 | -0.089 | 87.89
10.5 | 1.487 | 0.01777 | -0.089 | 83.656
11 | 1.505 | 0.0186 | -0.09 | 80.916
11.5 | 1.516 | 0.01972 | -0.091 | 76.858
12 | 1.52 | 0.02116 | -0.092 | 71.869
12.5 | 1.518 | 0.02249 | -0.093 | 67.483
13 | 1.508 | 0.02364 | -0.094 | 63.812
13.5 | 1.491 | 0.02533 | -0.094 | 58.856
14 | 1.466 | 0.02688 | -0.095 | 54.513
14.5 | 1.433 | 0.02885 | -0.096 | 49.671
15 | 1.392 | 0.03107 | -0.097 | 44.809
15.5 | 1.345 | 0.03357 | -0.097 | 40.067
16 | 1.292 | 0.03585 | -0.098 | 36.026
16.5 | 1.232 | 0.03863 | -0.098 | 31.877
17 | 1.15 | 0.04288 | -0.099 | 26.817

## 102. Re 8M Mach 0.25 (2)
BIGFOIL.COM POLAR EXPORT
GA 40-416
GA 40-416 |  |  |  | Cl Max: | 1.6714 | at alpha= | 20 | deg
XFOIL ncrit=9 |  |  |  | L/D Max: | 197.9 | at alpha= | 3.5 | deg
Re: | 8000000 |  |  | Cd Min: | 0.21796 | at alpha= | -20 | deg
Mach: | 0.25 |  |  | Cl=0 at alpha= | -3.0701 | deg
|  |  |  | @ Cl=0.1, Cd= | 0.0058588
|  |  |  | @ Cl=0.4, Cd= | 0.004038
|  |  |  | @ Cl=0.6, Cd= | 0.0037944
alpha (deg) | Cl | Cd | Cm | Cl/Cd
-20 | -0.5066 | 0.21796 | -0.0047 | -2.3243
-18 | -0.4577 | 0.18355 | -0.0228 | -2.4936
-17.5 | -0.4341 | 0.17933 | -0.0264 | -2.4207
-17 | -0.8956 | 0.07452 | -0.0861 | -12.0183
-16.5 | -0.9635 | 0.05519 | -0.1006 | -17.4579
-16 | -1.0018 | 0.04441 | -0.1069 | -22.558
-15.5 | -1.0431 | 0.03561 | -0.1093 | -29.2923
-15 | -1.0666 | 0.02971 | -0.1081 | -35.9004
-14.5 | -1.0877 | 0.02488 | -0.1042 | -43.7178
-14 | -1.0848 | 0.022 | -0.0995 | -49.3091
-13.5 | -1.0881 | 0.01912 | -0.0928 | -56.909
-13 | -1.0795 | 0.01727 | -0.0855 | -62.5072
-12.5 | -1.0521 | 0.01577 | -0.0803 | -66.7153
-12 | -1.0114 | 0.01453 | -0.077 | -69.6077
-11.5 | -0.9664 | 0.0134 | -0.0742 | -72.1194
-11 | -0.9193 | 0.0123 | -0.0717 | -74.7398
-10.5 | -0.8698 | 0.01129 | -0.0697 | -77.0416
-10 | -0.8164 | 0.01059 | -0.0682 | -77.0916
-9.5 | -0.761 | 0.00999 | -0.067 | -76.1762
-9 | -0.7046 | 0.00946 | -0.0662 | -74.482
-8 | -0.5892 | 0.00859 | -0.0651 | -68.5914
-7.5 | -0.5311 | 0.00817 | -0.0647 | -65.0061
-7 | -0.4727 | 0.00781 | -0.0645 | -60.525
-6.5 | -0.4133 | 0.00752 | -0.0645 | -54.9601
-6 | -0.3538 | 0.0072 | -0.0647 | -49.1389
-5.5 | -0.2936 | 0.00698 | -0.065 | -42.063
-5 | -0.2338 | 0.00675 | -0.0653 | -34.637
-4.5 | -0.1734 | 0.00658 | -0.0658 | -26.3526
-4 | -0.1129 | 0.00637 | -0.0663 | -17.7237
-3.5 | -0.0521 | 0.0062 | -0.067 | -8.4032
-3 | 0.0085 | 0.00605 | -0.0677 | 1.405
-2.5 | 0.0692 | 0.00593 | -0.0684 | 11.6695
-2 | 0.1298 | 0.00579 | -0.0692 | 22.418
-1.5 | 0.1902 | 0.00556 | -0.0699 | 34.2086
-1 | 0.2496 | 0.0052 | -0.0706 | 48
-0.5 | 0.3082 | 0.00475 | -0.0713 | 64.8842
0 | 0.3657 | 0.0042 | -0.0719 | 87.0714
0.5 | 0.425 | 0.00392 | -0.0727 | 108.4184
1 | 0.4863 | 0.0038 | -0.0737 | 127.9737
1.5 | 0.5475 | 0.00376 | -0.0747 | 145.6117
2 | 0.6086 | 0.0038 | -0.0757 | 160.1579
2.5 | 0.6704 | 0.00381 | -0.0768 | 175.958
3 | 0.7313 | 0.00388 | -0.0777 | 188.4794
3.5 | 0.7916 | 0.004 | -0.0785 | 197.9
4 | 0.8392 | 0.00495 | -0.0772 | 169.5354
4.5 | 0.8844 | 0.0059 | -0.0755 | 149.8983
5 | 0.9315 | 0.00662 | -0.0741 | 140.71
5.5 | 0.9738 | 0.00744 | -0.0718 | 130.8871
6 | 1.0124 | 0.00823 | -0.0687 | 123.0134
6.5 | 1.045 | 0.00902 | -0.0645 | 115.8537
7 | 1.0591 | 0.0098 | -0.0567 | 108.0714
7.5 | 1.0809 | 0.01075 | -0.051 | 100.5488
8 | 1.1092 | 0.0117 | -0.0469 | 94.8034
8.5 | 1.1388 | 0.01274 | -0.0431 | 89.3878
9 | 1.168 | 0.01383 | -0.0395 | 84.4541
9.5 | 1.1957 | 0.01493 | -0.0357 | 80.0871
10 | 1.2878 | 0.01632 | -0.0453 | 78.9093
11 | 1.3524 | 0.01956 | -0.041 | 69.1411
11.5 | 1.3874 | 0.02125 | -0.0396 | 65.2894
12 | 1.4179 | 0.02323 | -0.0377 | 61.0375
12.5 | 1.448 | 0.02528 | -0.036 | 57.2785
13 | 1.4775 | 0.02745 | -0.0343 | 53.8251
13.5 | 1.5023 | 0.02995 | -0.0322 | 50.1603
14 | 1.5295 | 0.03236 | -0.0305 | 47.2651
14.5 | 1.5514 | 0.03518 | -0.0285 | 44.0989
15 | 1.5727 | 0.03814 | -0.0266 | 41.2349
15.5 | 1.5942 | 0.04114 | -0.0248 | 38.7506
16 | 1.6129 | 0.04436 | -0.023 | 36.3593
16.5 | 1.6291 | 0.04784 | -0.0211 | 34.0531
17 | 1.6439 | 0.05143 | -0.0193 | 31.9638
17.5 | 1.6544 | 0.05542 | -0.0174 | 29.852
18 | 1.6615 | 0.05973 | -0.0155 | 27.8168
18.5 | 1.6662 | 0.0639 | -0.0131 | 26.0751
19 | 1.6643 | 0.06813 | -0.0098 | 24.4283
19.5 | 1.6672 | 0.07314 | -0.0087 | 22.7946
20 | 1.6714 | 0.07865 | -0.0087 | 21.2511

## 103. Re 8M Mach 0.50 (1)
BIGFOIL.COM POLAR EXPORT
GA 40-416
GA 40-416 |  |  |  | Cl Max: | 1.387 | at alpha= | 19.5 | deg
JavaFoil+Calcfoil stall+Eppler ext transition |  |  |  | L/D Max: | 167.409 | at alpha= | 3.5 | deg
Re: | 8000000 |  |  | Cd Min: | 0.00465 | at alpha= | 0 | deg
Mach: | 0.5 |  |  | Cl=0 at alpha= | -3.0286 | deg
|  |  |  | @ Cl=0.1, Cd= | 0.0062207
|  |  |  | @ Cl=0.4, Cd= | 0.0046634
|  |  |  | @ Cl=0.6, Cd= | 0.0047533
alpha (deg) | Cl | Cd | Cm | Cl/Cd
-20 | -0.954 | 0.15325 | -0.017 | -6.227
-19.5 | -0.927 | 0.1474 | -0.018 | -6.289
-19 | -0.9 | 0.14459 | -0.018 | -6.222
-18.5 | -0.874 | 0.14839 | -0.019 | -5.889
-18 | -0.848 | 0.13682 | -0.02 | -6.197
-17.5 | -0.82 | 0.131 | -0.02 | -6.257
-17 | -0.791 | 0.1266 | -0.021 | -6.249
-16.5 | -0.759 | 0.13517 | -0.02 | -5.615
-16 | -0.733 | 0.11882 | -0.021 | -6.172
-15.5 | -0.704 | 0.11409 | -0.021 | -6.173
-15 | -0.676 | 0.11214 | -0.022 | -6.032
-14.5 | -0.649 | 0.1045 | -0.022 | -6.209
-14 | -0.621 | 0.10042 | -0.023 | -6.183
-13.5 | -0.593 | 0.10215 | -0.023 | -5.807
-13 | -0.565 | 0.092 | -0.024 | -6.146
-12.5 | -0.537 | 0.08816 | -0.024 | -6.091
-12 | -0.51 | 0.07952 | -0.025 | -6.407
-11.5 | -0.482 | 0.07319 | -0.026 | -6.584
-11 | -0.455 | 0.06654 | -0.028 | -6.844
-10.5 | -0.43 | 0.0598 | -0.031 | -7.184
-10 | -0.451 | 0.02133 | -0.046 | -21.151
-9.5 | -0.444 | 0.01158 | -0.051 | -38.367
-9 | -0.339 | 0.05645 | -0.026 | -6.008
-8.5 | -0.367 | 0.01347 | -0.052 | -27.224
-8 | -0.344 | 0.01012 | -0.055 | -33.963
-7.5 | -0.254 | 0.0479 | -0.028 | -5.308
-7 | -0.227 | 0.04306 | -0.032 | -5.276
-6.5 | -0.283 | 0.00886 | -0.059 | -31.95
-6 | -0.345 | 0.00808 | -0.061 | -42.753
-5.5 | -0.311 | 0.00767 | -0.062 | -40.583
-5 | -0.259 | 0.00719 | -0.063 | -36.061
-4.5 | -0.199 | 0.00689 | -0.065 | -28.865
-4 | -0.134 | 0.00698 | -0.066 | -19.18
-3.5 | -0.066 | 0.00659 | -0.067 | -9.998
-3 | 0.004 | 0.00645 | -0.069 | 0.557
-2.5 | 0.074 | 0.00625 | -0.07 | 11.838
-2 | 0.145 | 0.00617 | -0.071 | 23.47
-1.5 | 0.216 | 0.00615 | -0.072 | 35.212
-1 | 0.288 | 0.00467 | -0.074 | 61.528
-0.5 | 0.359 | 0.00468 | -0.075 | 76.611
0 | 0.433 | 0.00465 | -0.076 | 93.183
0.5 | 0.505 | 0.00472 | -0.078 | 106.93
1 | 0.576 | 0.00473 | -0.079 | 121.687
1.5 | 0.648 | 0.0048 | -0.08 | 134.971
2 | 0.719 | 0.00492 | -0.082 | 146.093
2.5 | 0.791 | 0.00512 | -0.083 | 154.454
3 | 0.862 | 0.00536 | -0.084 | 160.729
3.5 | 0.934 | 0.00558 | -0.086 | 167.409
4 | 1.005 | 0.00625 | -0.087 | 160.778
4.5 | 1.067 | 0.0071 | -0.088 | 150.258
5 | 1.113 | 0.00901 | -0.088 | 123.546
5.5 | 1.172 | 0.01008 | -0.089 | 116.209
6 | 1.224 | 0.01366 | -0.089 | 89.597
6.5 | 1.279 | 0.01464 | -0.09 | 87.354
7 | 1.325 | 0.01571 | -0.091 | 84.306
7.5 | 1.361 | 0.0167 | -0.092 | 81.526
8 | 1.383 | 0.01829 | -0.093 | 75.617
8.5 | 1.383 | 0.01959 | -0.094 | 70.569
9 | 1.338 | 0.02124 | -0.095 | 62.988
9.5 | 1.133 | 0.02309 | -0.096 | 49.074
10 | 0.876 | 0.02525 | -0.097 | 34.685
10.5 | 0.908 | 0.0256 | -0.098 | 35.485
11 | 0.938 | 0.02855 | -0.099 | 32.84
11.5 | 0.823 | 0.08285 | -0.053 | 9.939
12 | 0.853 | 0.08305 | -0.056 | 10.269
12.5 | 0.891 | 0.0856 | -0.067 | 10.407
13 | 1.051 | 0.04087 | -0.101 | 25.705
13.5 | 1.059 | 0.05293 | -0.099 | 20.009
14 | 0.969 | 0.10395 | -0.065 | 9.321
14.5 | 1.042 | 0.08649 | -0.086 | 12.045
15 | 1.153 | 0.05736 | -0.103 | 20.105
15.5 | 1.186 | 0.0597 | -0.104 | 19.858
16 | 1.214 | 0.06397 | -0.105 | 18.977
16.5 | 1.229 | 0.07499 | -0.103 | 16.395
17 | 1.154 | 0.12063 | -0.081 | 9.57
17.5 | 1.293 | 0.07166 | -0.106 | 18.048
18 | 1.332 | 0.07083 | -0.108 | 18.812
18.5 | 1.362 | 0.0745 | -0.109 | 18.282
19 | 1.386 | 0.08143 | -0.109 | 17.021
19.5 | 1.387 | 0.10233 | -0.106 | 13.55
20 | 1.345 | 0.14142 | -0.093 | 9.512

## 104. Re 8M Mach 0.50 (2)
BIGFOIL.COM POLAR EXPORT
GA 40-416
GA 40-416 |  |  |  | Cl Max: | 1.4509 | at alpha= | 13 | deg
XFOIL ncrit=9 |  |  |  | L/D Max: | 218.619 | at alpha= | 3.5 | deg
Re: | 8000000 |  |  | Cd Min: | 0.24078 | at alpha= | -20 | deg
Mach: | 0.5 |  |  | Cl=0 at alpha= | -3.1035 | deg
|  |  |  | @ Cl=0.1, Cd= | 0.0061177
|  |  |  | @ Cl=0.4, Cd= | 0.0046329
|  |  |  | @ Cl=0.6, Cd= | 0.0039754
alpha (deg) | Cl | Cd | Cm | Cl/Cd
-20 | -0.5306 | 0.24078 | -0.0003 | -2.2037
-19.5 | -0.51 | 0.23227 | -0.0052 | -2.1957
-19 | -0.4897 | 0.22378 | -0.0101 | -2.1883
-18.5 | -0.4678 | 0.21597 | -0.0149 | -2.166
-17.5 | -0.4273 | 0.19956 | -0.0245 | -2.1412
-17 | -0.4019 | 0.1939 | -0.0289 | -2.0727
-16.5 | -0.3858 | 0.18408 | -0.0339 | -2.0958
-16 | -0.3686 | 0.1752 | -0.0387 | -2.1039
-15.5 | -0.3508 | 0.16688 | -0.0434 | -2.1021
-15 | -0.3335 | 0.15861 | -0.0482 | -2.1026
-14.5 | -0.3111 | 0.15201 | -0.0524 | -2.0466
-14 | -0.2942 | 0.14392 | -0.0569 | -2.0442
-13.5 | -0.2827 | 0.13468 | -0.0619 | -2.099
-13 | -0.2732 | 0.12539 | -0.0668 | -2.1788
-12.5 | -0.2604 | 0.11726 | -0.0715 | -2.2207
-12 | -0.2643 | 0.10609 | -0.0775 | -2.4913
-11.5 | -0.2744 | 0.09461 | -0.084 | -2.9003
-11 | -0.2813 | 0.08443 | -0.0901 | -3.3318
-10 | -0.2977 | 0.06464 | -0.1025 | -4.6055
-9.5 | -0.3153 | 0.05139 | -0.1135 | -6.1354
-9 | -0.3483 | 0.04181 | -0.1192 | -8.3305
-8.5 | -0.3838 | 0.03497 | -0.1187 | -10.9751
-8 | -0.425 | 0.02955 | -0.1118 | -14.3824
-7.5 | -0.4557 | 0.02376 | -0.1026 | -19.1793
-7 | -0.4728 | 0.01605 | -0.0942 | -29.4579
-6.5 | -0.4552 | 0.01046 | -0.0872 | -43.5182
-6 | -0.4036 | 0.00856 | -0.0827 | -47.1495
-5.5 | -0.3369 | 0.0078 | -0.0805 | -43.1923
-5 | -0.2672 | 0.00733 | -0.0792 | -36.4529
-4.5 | -0.1964 | 0.00703 | -0.0786 | -27.9374
-4 | -0.1261 | 0.00676 | -0.0783 | -18.6538
-3.5 | -0.0559 | 0.00654 | -0.0782 | -8.5474
-3 | 0.0146 | 0.00634 | -0.0785 | 2.3028
-2.5 | 0.0849 | 0.00615 | -0.079 | 13.8049
-2 | 0.1551 | 0.006 | -0.0797 | 25.85
-1.5 | 0.2247 | 0.00586 | -0.0804 | 38.3447
-1 | 0.2927 | 0.00558 | -0.081 | 52.4552
-0.5 | 0.3588 | 0.00505 | -0.0816 | 71.0495
0 | 0.424 | 0.00439 | -0.0821 | 96.5831
0.5 | 0.4921 | 0.00406 | -0.083 | 121.2069
1 | 0.5622 | 0.00397 | -0.0841 | 141.6121
1.5 | 0.6326 | 0.00398 | -0.0852 | 158.9447
2 | 0.7041 | 0.00399 | -0.0864 | 176.4662
2.5 | 0.7757 | 0.00404 | -0.0875 | 192.005
3 | 0.8468 | 0.00413 | -0.0884 | 205.0363
3.5 | 0.9182 | 0.0042 | -0.0893 | 218.619
4 | 0.9786 | 0.00477 | -0.0882 | 205.1572
5.5 | 1.0394 | 0.00859 | -0.0638 | 121.0012
6 | 1.0369 | 0.0106 | -0.0535 | 97.8208
6.5 | 1.0323 | 0.01339 | -0.0444 | 77.0948
7 | 1.0461 | 0.01582 | -0.0382 | 66.1252
7.5 | 1.0632 | 0.01827 | -0.0328 | 58.1938
8 | 1.0903 | 0.02034 | -0.0284 | 53.6037
8.5 | 1.119 | 0.02237 | -0.0242 | 50.0224
9 | 1.1633 | 0.02442 | -0.0228 | 47.6372
9.5 | 1.2614 | 0.02767 | -0.0328 | 45.5873
10 | 1.3019 | 0.0303 | -0.0308 | 42.967
10.5 | 1.3328 | 0.0332 | -0.0276 | 40.1446
11 | 1.3663 | 0.03604 | -0.0245 | 37.9107
11.5 | 1.3966 | 0.03913 | -0.0212 | 35.6913
12 | 1.4229 | 0.04262 | -0.0177 | 33.3857
12.5 | 1.4428 | 0.04663 | -0.0139 | 30.9415
13 | 1.4509 | 0.05159 | -0.01 | 28.1237
13.5 | 1.4423 | 0.05771 | -0.0058 | 24.9922
14 | 1.4179 | 0.0647 | -0.0013 | 21.915
14.5 | 1.3863 | 0.07241 | 0.0026 | 19.1451
15 | 1.3566 | 0.08178 | 0.0032 | 16.5884
15.5 | 1.3253 | 0.09277 | 0.0009 | 14.2859
16 | 1.2942 | 0.10497 | -0.0037 | 12.3292
16.5 | 1.2638 | 0.11808 | -0.0102 | 10.7029
17 | 1.2375 | 0.13151 | -0.0179 | 9.4099
17.5 | 1.2147 | 0.14505 | -0.0265 | 8.3744
18 | 1.1949 | 0.1587 | -0.0356 | 7.5293

## 105. Re 10M Mach 0.00 (1)
BIGFOIL.COM POLAR EXPORT
GA 40-416
GA 40-416 |  |  |  | Cl Max: | 1.598 | at alpha= | 14 | deg
JavaFoil+Calcfoil stall+Eppler ext transition |  |  |  | L/D Max: | 150.829 | at alpha= | 3 | deg
Re: | 10000000 |  |  | Cd Min: | 0.00431 | at alpha= | 0 | deg
Mach: | 0 |  |  | Cl=0 at alpha= | -3.0246 | deg
|  |  |  | @ Cl=0.1, Cd= | 0.0057193
|  |  |  | @ Cl=0.4, Cd= | 0.00431
|  |  |  | @ Cl=0.6, Cd= | 0.0045266
alpha (deg) | Cl | Cd | Cm | Cl/Cd
-17 | -0.581 | 0.11369 | -0.018 | -5.113
-16.5 | -0.594 | 0.10774 | -0.018 | -5.512
-16 | -0.605 | 0.10216 | -0.019 | -5.924
-15.5 | -0.616 | 0.09536 | -0.02 | -6.464
-15 | -0.626 | 0.08851 | -0.022 | -7.078
-14.5 | -0.632 | 0.08479 | -0.022 | -7.455
-14 | -0.641 | 0.07586 | -0.024 | -8.454
-13.5 | -0.658 | 0.05995 | -0.028 | -10.976
-13 | -0.72 | 0.02287 | -0.035 | -31.502
-12.5 | -0.739 | 0.01531 | -0.037 | -48.236
-12 | -0.744 | 0.012 | -0.039 | -62.017
-11.5 | -0.736 | 0.011 | -0.04 | -66.904
-11 | -0.722 | 0.01043 | -0.041 | -69.219
-10.5 | -0.704 | 0.00978 | -0.043 | -72.018
-10 | -0.681 | 0.00932 | -0.044 | -73.057
-9.5 | -0.653 | 0.00888 | -0.045 | -73.502
-9 | -0.62 | 0.00848 | -0.046 | -73.034
-8.5 | -0.582 | 0.00791 | -0.047 | -73.67
-8 | -0.542 | 0.00749 | -0.048 | -72.284
-7.5 | -0.497 | 0.00743 | -0.049 | -66.945
-7 | -0.45 | 0.00718 | -0.05 | -62.674
-6.5 | -0.4 | 0.00693 | -0.052 | -57.687
-6 | -0.347 | 0.00667 | -0.053 | -52.024
-5.5 | -0.292 | 0.00659 | -0.054 | -44.308
-5 | -0.235 | 0.00659 | -0.055 | -35.66
-4.5 | -0.177 | 0.00614 | -0.056 | -28.847
-4 | -0.118 | 0.00611 | -0.057 | -19.27
-3.5 | -0.058 | 0.00599 | -0.058 | -9.616
-3 | 0.003 | 0.00583 | -0.059 | 0.537
-2.5 | 0.064 | 0.00576 | -0.061 | 11.169
-2 | 0.126 | 0.00569 | -0.062 | 22.09
-1.5 | 0.188 | 0.00478 | -0.063 | 39.284
-1 | 0.249 | 0.00453 | -0.064 | 54.962
-0.5 | 0.311 | 0.00435 | -0.065 | 71.473
0 | 0.375 | 0.00431 | -0.066 | 86.951
0.5 | 0.437 | 0.00431 | -0.067 | 101.378
1 | 0.499 | 0.00436 | -0.069 | 114.366
1.5 | 0.561 | 0.00447 | -0.07 | 125.348
2 | 0.623 | 0.00456 | -0.071 | 136.569
2.5 | 0.685 | 0.00473 | -0.072 | 144.812
3 | 0.747 | 0.00495 | -0.073 | 150.829
3.5 | 0.808 | 0.00544 | -0.074 | 148.689
4 | 0.87 | 0.00585 | -0.075 | 148.848
4.5 | 0.927 | 0.00683 | -0.076 | 135.656
5 | 0.987 | 0.00727 | -0.078 | 135.623
5.5 | 1.045 | 0.0076 | -0.079 | 137.582
6 | 1.103 | 0.00827 | -0.08 | 133.462
6.5 | 1.16 | 0.00982 | -0.081 | 118.165
7 | 1.2 | 0.01088 | -0.081 | 110.32
7.5 | 1.248 | 0.01151 | -0.082 | 108.374
8 | 1.293 | 0.01207 | -0.083 | 107.141
8.5 | 1.337 | 0.01241 | -0.084 | 107.744
9 | 1.379 | 0.01301 | -0.085 | 106.052
9.5 | 1.419 | 0.01358 | -0.086 | 104.425
10 | 1.454 | 0.01457 | -0.086 | 99.787
10.5 | 1.486 | 0.01535 | -0.087 | 96.788
11 | 1.514 | 0.01634 | -0.088 | 92.678
11.5 | 1.539 | 0.01716 | -0.089 | 89.639
12 | 1.559 | 0.01808 | -0.09 | 86.213
12.5 | 1.575 | 0.0191 | -0.091 | 82.476
13 | 1.587 | 0.02008 | -0.091 | 79.056
13.5 | 1.595 | 0.02107 | -0.092 | 75.678
14 | 1.598 | 0.02233 | -0.093 | 71.573
14.5 | 1.597 | 0.0236 | -0.094 | 67.692
15 | 1.593 | 0.02503 | -0.095 | 63.626
15.5 | 1.584 | 0.0265 | -0.095 | 59.771
16 | 1.571 | 0.0281 | -0.096 | 55.917
16.5 | 1.556 | 0.02984 | -0.097 | 52.129
17 | 1.528 | 0.0321 | -0.097 | 47.591
17.5 | 1.494 | 0.03399 | -0.098 | 43.962
18 | 1.458 | 0.03622 | -0.098 | 40.249
18.5 | 1.418 | 0.0389 | -0.099 | 36.461
19 | 1.377 | 0.04165 | -0.099 | 33.062

## 106. Re 10M Mach 0.00 (2)
BIGFOIL.COM POLAR EXPORT
GA 40-416
GA 40-416 |  |  |  | Cl Max: | 1.7671 | at alpha= | 20 | deg
XFOIL ncrit=9 |  |  |  | L/D Max: | 187.2 | at alpha= | 3 | deg
Re: | 10000000 |  |  | Cd Min: | 0.05876 | at alpha= | 20 | deg
Mach: | 0 |  |  | Cl=0 at alpha= | -3.0575 | deg
|  |  |  | @ Cl=0.1, Cd= | 0.0055705
|  |  |  | @ Cl=0.4, Cd= | 0.0039014
|  |  |  | @ Cl=0.6, Cd= | 0.0036301
alpha (deg) | Cl | Cd | Cm | Cl/Cd
-20 | -1.4375 | 0.0321 | -0.0961 | -44.7819
-19.5 | -1.4428 | 0.02805 | -0.0947 | -51.4367
-19 | -1.4184 | 0.02637 | -0.0936 | -53.7884
-18.5 | -1.4203 | 0.02313 | -0.0907 | -61.4051
-18 | -1.4023 | 0.02133 | -0.0882 | -65.7431
-17.5 | -1.3818 | 0.01979 | -0.0855 | -69.8231
-17 | -1.3643 | 0.01823 | -0.0821 | -74.8382
-16 | -1.3172 | 0.01606 | -0.0749 | -82.0174
-15.5 | -1.2944 | 0.01523 | -0.0703 | -84.9902
-15 | -1.2625 | 0.01462 | -0.0669 | -86.3543
-14.5 | -1.2231 | 0.0139 | -0.0649 | -87.9928
-14 | -1.179 | 0.01334 | -0.0635 | -88.3808
-13.5 | -1.1336 | 0.01277 | -0.0624 | -88.7706
-13 | -1.0865 | 0.01223 | -0.0614 | -88.8389
-12.5 | -1.0388 | 0.01166 | -0.0606 | -89.0909
-12 | -0.9899 | 0.0111 | -0.0599 | -89.1802
-11.5 | -0.9402 | 0.01056 | -0.0593 | -89.0341
-11 | -0.8893 | 0.01003 | -0.0589 | -88.664
-10.5 | -0.8373 | 0.00959 | -0.0586 | -87.3097
-10 | -0.7846 | 0.00916 | -0.0585 | -85.655
-9.5 | -0.7309 | 0.00877 | -0.0585 | -83.3409
-9 | -0.6766 | 0.00843 | -0.0586 | -80.261
-8 | -0.566 | 0.00781 | -0.059 | -72.4712
-7.5 | -0.5106 | 0.00749 | -0.0593 | -68.1709
-7 | -0.4543 | 0.00725 | -0.0597 | -62.6621
-6.5 | -0.3977 | 0.00698 | -0.0602 | -56.9771
-6 | -0.3406 | 0.00675 | -0.0607 | -50.4593
-5.5 | -0.2833 | 0.00656 | -0.0613 | -43.186
-5 | -0.2259 | 0.00638 | -0.0619 | -35.4075
-4.5 | -0.1678 | 0.00622 | -0.0626 | -26.9775
-4 | -0.1098 | 0.00603 | -0.0633 | -18.209
-3.5 | -0.0516 | 0.00589 | -0.0641 | -8.7606
-3 | 0.0067 | 0.00577 | -0.0649 | 1.1612
-2.5 | 0.0651 | 0.00566 | -0.0657 | 11.5018
-2 | 0.1236 | 0.00551 | -0.0665 | 22.4319
-1.5 | 0.1819 | 0.00531 | -0.0674 | 34.2561
-1 | 0.2395 | 0.00502 | -0.0681 | 47.7092
-0.5 | 0.2965 | 0.00469 | -0.0688 | 63.2196
0 | 0.353 | 0.0043 | -0.0695 | 82.093
0.5 | 0.4096 | 0.00382 | -0.0703 | 107.2251
1 | 0.4676 | 0.00366 | -0.0712 | 127.7596
1.5 | 0.5262 | 0.00364 | -0.0721 | 144.5604
2 | 0.5853 | 0.00362 | -0.0731 | 161.6851
2.5 | 0.6438 | 0.00366 | -0.0741 | 175.9016
3 | 0.702 | 0.00375 | -0.075 | 187.2
3.5 | 0.7559 | 0.00416 | -0.0752 | 181.7067
4 | 0.7977 | 0.0054 | -0.0734 | 147.7222
4.5 | 0.8473 | 0.00598 | -0.0729 | 141.689
5 | 0.8962 | 0.00654 | -0.0723 | 137.0336
5.5 | 0.9421 | 0.00719 | -0.0711 | 131.0292
6 | 0.9864 | 0.00781 | -0.0697 | 126.2996
6.5 | 1.0285 | 0.00843 | -0.0678 | 122.0047
7 | 1.0692 | 0.00899 | -0.0657 | 118.9321
7.5 | 1.1065 | 0.0095 | -0.0629 | 116.4737
8 | 1.1317 | 0.00999 | -0.0576 | 113.2833
8.5 | 1.159 | 0.01062 | -0.0533 | 109.1337
9 | 1.1894 | 0.0113 | -0.0498 | 105.2566
9.5 | 1.2187 | 0.0121 | -0.0464 | 100.719
10 | 1.2478 | 0.0129 | -0.043 | 96.7287
10.5 | 1.3032 | 0.01385 | -0.0456 | 94.0939
12 | 1.4271 | 0.01762 | -0.0458 | 80.9932
12.5 | 1.4606 | 0.01917 | -0.0448 | 76.192
13 | 1.4932 | 0.02071 | -0.0437 | 72.1004
13.5 | 1.5214 | 0.02255 | -0.0423 | 67.4678
14 | 1.548 | 0.02449 | -0.0408 | 63.2095
14.5 | 1.574 | 0.02654 | -0.0394 | 59.3067
15 | 1.5989 | 0.02868 | -0.0379 | 55.7497
15.5 | 1.6211 | 0.03109 | -0.0365 | 52.1422
16 | 1.6437 | 0.03351 | -0.0352 | 49.051
16.5 | 1.6639 | 0.03614 | -0.0338 | 46.0404
17 | 1.683 | 0.03893 | -0.0325 | 43.2314
17.5 | 1.6999 | 0.04186 | -0.0311 | 40.6092
18 | 1.7156 | 0.04498 | -0.0299 | 38.1414
18.5 | 1.7286 | 0.04839 | -0.0286 | 35.7223
19 | 1.743 | 0.05169 | -0.0276 | 33.7203
19.5 | 1.7549 | 0.05528 | -0.0266 | 31.7457
20 | 1.7671 | 0.05876 | -0.0256 | 30.0732

## 107. Re 10M Mach 0.10 (1)
BIGFOIL.COM POLAR EXPORT
GA 40-416
GA 40-416 |  |  |  | Cl Max: | 1.585 | at alpha= | 13.5 | deg
JavaFoil+Calcfoil stall+Eppler ext transition |  |  |  | L/D Max: | 150.903 | at alpha= | 3 | deg
Re: | 10000000 |  |  | Cd Min: | 0.0043 | at alpha= | -0.5 | deg
Mach: | 0.1 |  |  | Cl=0 at alpha= | -3.0246 | deg
|  |  |  | @ Cl=0.1, Cd= | 0.0057498
|  |  |  | @ Cl=0.4, Cd= | 0.00433
|  |  |  | @ Cl=0.6, Cd= | 0.0045655
alpha (deg) | Cl | Cd | Cm | Cl/Cd
-17 | -0.539 | 0.11531 | -0.018 | -4.671
-16.5 | -0.554 | 0.10979 | -0.018 | -5.045
-16 | -0.568 | 0.10426 | -0.019 | -5.449
-15.5 | -0.58 | 0.10012 | -0.019 | -5.796
-15 | -0.594 | 0.09148 | -0.021 | -6.496
-14.5 | -0.602 | 0.08849 | -0.021 | -6.806
-14 | -0.612 | 0.08146 | -0.023 | -7.515
-13.5 | -0.623 | 0.0716 | -0.025 | -8.703
-13 | -0.647 | 0.05157 | -0.03 | -12.539
-12.5 | -0.71 | 0.01849 | -0.037 | -38.408
-12 | -0.728 | 0.01244 | -0.039 | -58.533
-11.5 | -0.723 | 0.01127 | -0.04 | -64.166
-11 | -0.712 | 0.01062 | -0.042 | -67.018
-10.5 | -0.697 | 0.00993 | -0.043 | -70.112
-10 | -0.676 | 0.00943 | -0.044 | -71.626
-9.5 | -0.649 | 0.00895 | -0.045 | -72.526
-9 | -0.618 | 0.00858 | -0.046 | -71.951
-8.5 | -0.582 | 0.00818 | -0.047 | -71.095
-8 | -0.542 | 0.00755 | -0.048 | -71.716
-7.5 | -0.498 | 0.0074 | -0.05 | -67.298
-7 | -0.451 | 0.00714 | -0.051 | -63.146
-6.5 | -0.401 | 0.00698 | -0.052 | -57.405
-6 | -0.348 | 0.00671 | -0.053 | -51.877
-5.5 | -0.293 | 0.00667 | -0.054 | -43.958
-5 | -0.236 | 0.00666 | -0.055 | -35.466
-4.5 | -0.178 | 0.0062 | -0.056 | -28.676
-4 | -0.118 | 0.00605 | -0.057 | -19.547
-3.5 | -0.058 | 0.00594 | -0.059 | -9.751
-3 | 0.003 | 0.00587 | -0.06 | 0.536
-2.5 | 0.065 | 0.00579 | -0.061 | 11.155
-2 | 0.126 | 0.00572 | -0.062 | 22.072
-1.5 | 0.189 | 0.0048 | -0.063 | 39.282
-1 | 0.25 | 0.00455 | -0.064 | 54.977
-0.5 | 0.312 | 0.0043 | -0.065 | 72.531
0 | 0.377 | 0.00433 | -0.067 | 87.081
0.5 | 0.439 | 0.00433 | -0.068 | 101.472
1 | 0.501 | 0.00433 | -0.069 | 115.904
1.5 | 0.564 | 0.00449 | -0.07 | 125.481
2 | 0.626 | 0.00462 | -0.071 | 135.565
2.5 | 0.688 | 0.00475 | -0.072 | 144.94
3 | 0.75 | 0.00497 | -0.073 | 150.903
3.5 | 0.813 | 0.00544 | -0.075 | 149.409
4 | 0.875 | 0.00586 | -0.076 | 149.319
4.5 | 0.932 | 0.00686 | -0.077 | 135.907
5 | 0.991 | 0.00731 | -0.078 | 135.61
5.5 | 1.05 | 0.00766 | -0.079 | 137.061
6 | 1.109 | 0.00834 | -0.08 | 132.875
6.5 | 1.154 | 0.01034 | -0.081 | 111.64
7 | 1.204 | 0.01097 | -0.081 | 109.744
7.5 | 1.252 | 0.01151 | -0.082 | 108.748
8 | 1.297 | 0.01221 | -0.083 | 106.243
8.5 | 1.342 | 0.01254 | -0.084 | 106.969
9 | 1.383 | 0.01311 | -0.085 | 105.538
9.5 | 1.422 | 0.01395 | -0.086 | 101.959
10 | 1.456 | 0.01477 | -0.087 | 98.622
10.5 | 1.488 | 0.01574 | -0.088 | 94.522
11 | 1.515 | 0.01658 | -0.088 | 91.323
11.5 | 1.537 | 0.01748 | -0.089 | 87.959
12 | 1.556 | 0.01837 | -0.09 | 84.703
12.5 | 1.57 | 0.01942 | -0.091 | 80.828
13 | 1.58 | 0.02045 | -0.092 | 77.237
13.5 | 1.585 | 0.0215 | -0.093 | 73.719
14 | 1.585 | 0.02279 | -0.093 | 69.551
14.5 | 1.581 | 0.02411 | -0.094 | 65.571
15 | 1.572 | 0.0257 | -0.095 | 61.173
15.5 | 1.559 | 0.02716 | -0.096 | 57.415
16 | 1.543 | 0.02883 | -0.096 | 53.499
16.5 | 1.522 | 0.03068 | -0.097 | 49.626
17 | 1.489 | 0.03308 | -0.098 | 45.016
17.5 | 1.45 | 0.03508 | -0.098 | 41.341
18 | 1.407 | 0.03772 | -0.099 | 37.313
18.5 | 1.362 | 0.04045 | -0.099 | 33.684

## 108. Re 10M Mach 0.10 (2)
BIGFOIL.COM POLAR EXPORT
GA 40-416
GA 40-416 |  |  |  | Cl Max: | 1.7609 | at alpha= | 20 | deg
XFOIL ncrit=9 |  |  |  | L/D Max: | 188.427 | at alpha= | 3 | deg
Re: | 10000000 |  |  | Cd Min: | 0.06137 | at alpha= | 20 | deg
Mach: | 0.1 |  |  | Cl=0 at alpha= | -3.0588 | deg
|  |  |  | @ Cl=0.1, Cd= | 0.0055784
|  |  |  | @ Cl=0.4, Cd= | 0.0039238
|  |  |  | @ Cl=0.6, Cd= | 0.0036274
alpha (deg) | Cl | Cd | Cm | Cl/Cd
-20 | -1.3949 | 0.03789 | -0.0997 | -36.8145
-19.5 | -1.4097 | 0.03243 | -0.0995 | -43.469
-19 | -1.3904 | 0.03005 | -0.0987 | -46.2696
-18 | -1.3853 | 0.02358 | -0.0942 | -58.7489
-17.5 | -1.368 | 0.02163 | -0.0916 | -63.2455
-17 | -1.355 | 0.01963 | -0.088 | -69.027
-16.5 | -1.3342 | 0.0182 | -0.0845 | -73.3077
-16 | -1.3118 | 0.01696 | -0.0807 | -77.3467
-15.5 | -1.2888 | 0.01592 | -0.0763 | -80.9548
-15 | -1.2654 | 0.01514 | -0.0713 | -83.5799
-14.5 | -1.2293 | 0.01436 | -0.0684 | -85.6058
-14 | -1.1863 | 0.01372 | -0.0666 | -86.465
-13.5 | -1.1415 | 0.01309 | -0.065 | -87.204
-13 | -1.0945 | 0.0125 | -0.0638 | -87.56
-12.5 | -1.0468 | 0.01189 | -0.0627 | -88.0404
-12 | -0.9959 | 0.01144 | -0.062 | -87.0542
-11.5 | -0.9468 | 0.0108 | -0.0611 | -87.6667
-11 | -0.8958 | 0.01022 | -0.0605 | -87.6517
-10.5 | -0.8435 | 0.00974 | -0.06 | -86.6016
-10 | -0.7904 | 0.00928 | -0.0597 | -85.1724
-9.5 | -0.7363 | 0.00887 | -0.0596 | -83.0101
-9 | -0.6816 | 0.00851 | -0.0595 | -80.094
-8.5 | -0.626 | 0.00818 | -0.0597 | -76.5281
-8 | -0.5699 | 0.00788 | -0.0599 | -72.3223
-7.5 | -0.5142 | 0.00754 | -0.06 | -68.1963
-7 | -0.4575 | 0.00728 | -0.0604 | -62.8434
-6.5 | -0.4003 | 0.00702 | -0.0608 | -57.0228
-6 | -0.3429 | 0.00677 | -0.0613 | -50.6499
-5.5 | -0.2851 | 0.00658 | -0.0618 | -43.3283
-5 | -0.2273 | 0.00639 | -0.0624 | -35.5712
-4.5 | -0.1688 | 0.00623 | -0.0631 | -27.0947
-4 | -0.1104 | 0.00604 | -0.0638 | -18.2781
-3.5 | -0.0518 | 0.0059 | -0.0645 | -8.7797
-3 | 0.0069 | 0.00578 | -0.0653 | 1.1938
-2.5 | 0.0656 | 0.00566 | -0.0661 | 11.5901
-2 | 0.1246 | 0.00552 | -0.067 | 22.5725
-1.5 | 0.1833 | 0.00532 | -0.0678 | 34.4549
-1 | 0.2412 | 0.00503 | -0.0685 | 47.9523
-0.5 | 0.2985 | 0.0047 | -0.0692 | 63.5106
0 | 0.3554 | 0.0043 | -0.07 | 82.6512
0.5 | 0.4123 | 0.00382 | -0.0707 | 107.9319
1 | 0.4706 | 0.00366 | -0.0716 | 128.5792
1.5 | 0.5296 | 0.00364 | -0.0725 | 145.4945
2 | 0.5891 | 0.00362 | -0.0736 | 162.7348
2.5 | 0.648 | 0.00366 | -0.0745 | 177.0492
3 | 0.7066 | 0.00375 | -0.0754 | 188.4267
4 | 0.8027 | 0.0054 | -0.0738 | 148.6481
4.5 | 0.8524 | 0.006 | -0.0732 | 142.0667
5 | 0.9013 | 0.00657 | -0.0725 | 137.1842
5.5 | 0.9468 | 0.00724 | -0.0712 | 130.7735
6 | 0.9907 | 0.00787 | -0.0696 | 125.8831
6.5 | 1.0322 | 0.0085 | -0.0675 | 121.4353
7 | 1.0723 | 0.00907 | -0.0652 | 118.2249
7.5 | 1.1042 | 0.00957 | -0.0611 | 115.3814
8 | 1.1294 | 0.01014 | -0.056 | 111.3807
8.5 | 1.1578 | 0.01081 | -0.0519 | 107.1045
9 | 1.1887 | 0.01154 | -0.0484 | 103.0069
9.5 | 1.2178 | 0.01239 | -0.045 | 98.2889
10 | 1.2474 | 0.01322 | -0.0417 | 94.357
10.5 | 1.3105 | 0.01426 | -0.0458 | 91.9004
11.5 | 1.3963 | 0.0167 | -0.0461 | 83.6108
12 | 1.4308 | 0.01823 | -0.0451 | 78.486
12.5 | 1.4642 | 0.01979 | -0.044 | 73.9869
13 | 1.4961 | 0.02143 | -0.0427 | 69.8133
13.5 | 1.5229 | 0.02339 | -0.0411 | 65.109
14 | 1.5502 | 0.02537 | -0.0396 | 61.1037
14.5 | 1.5744 | 0.02764 | -0.038 | 56.9609
15 | 1.5981 | 0.02996 | -0.0365 | 53.3411
15.5 | 1.6213 | 0.03239 | -0.035 | 50.0556
16 | 1.6436 | 0.03489 | -0.0336 | 47.1081
16.5 | 1.6643 | 0.03753 | -0.0322 | 44.3459
17 | 1.6826 | 0.04046 | -0.0308 | 41.5868
17.5 | 1.6979 | 0.04365 | -0.0293 | 38.8981
18 | 1.7113 | 0.04711 | -0.028 | 36.3256
18.5 | 1.7261 | 0.05041 | -0.0267 | 34.2412
19 | 1.7421 | 0.05363 | -0.0257 | 32.4837
19.5 | 1.7529 | 0.05741 | -0.0246 | 30.533
20 | 1.7609 | 0.06137 | -0.0234 | 28.6932

## 109. Re 10M Mach 0.25 (1)
BIGFOIL.COM POLAR EXPORT
GA 40-416
GA 40-416 |  |  |  | Cl Max: | 1.523 | at alpha= | 12 | deg
JavaFoil+Calcfoil stall+Eppler ext transition |  |  |  | L/D Max: | 153.004 | at alpha= | 3 | deg
Re: | 10000000 |  |  | Cd Min: | 0.00432 | at alpha= | 0 | deg
Mach: | 0.25 |  |  | Cl=0 at alpha= | -3.0242 | deg
|  |  |  | @ Cl=0.1, Cd= | 0.0057916
|  |  |  | @ Cl=0.4, Cd= | 0.0043302
|  |  |  | @ Cl=0.6, Cd= | 0.0045394
alpha (deg) | Cl | Cd | Cm | Cl/Cd
-15.5 | -0.263 | 0.10684 | -0.019 | -2.461
-15 | -0.312 | 0.10103 | -0.019 | -3.085
-14.5 | -0.355 | 0.09675 | -0.019 | -3.666
-14 | -0.393 | 0.09165 | -0.02 | -4.293
-13.5 | -0.428 | 0.08683 | -0.021 | -4.927
-13 | -0.457 | 0.08182 | -0.021 | -5.591
-12.5 | -0.485 | 0.07374 | -0.024 | -6.572
-12 | -0.507 | 0.06634 | -0.026 | -7.647
-11.5 | -0.57 | 0.02931 | -0.037 | -19.429
-11 | -0.56 | 0.03694 | -0.035 | -15.173
-10.5 | -0.631 | 0.01098 | -0.044 | -57.503
-10 | -0.627 | 0.0103 | -0.045 | -60.91
-9.5 | -0.617 | 0.00951 | -0.046 | -64.915
-9 | -0.599 | 0.00853 | -0.048 | -70.145
-8.5 | -0.571 | 0.00815 | -0.049 | -70.05
-8 | -0.538 | 0.00773 | -0.05 | -69.589
-7.5 | -0.498 | 0.00764 | -0.051 | -65.22
-7 | -0.454 | 0.00736 | -0.052 | -61.704
-6.5 | -0.406 | 0.00707 | -0.053 | -57.448
-6 | -0.354 | 0.00677 | -0.054 | -52.296
-5.5 | -0.299 | 0.00657 | -0.055 | -45.517
-5 | -0.241 | 0.00669 | -0.057 | -36.099
-4.5 | -0.182 | 0.00627 | -0.058 | -29.031
-4 | -0.121 | 0.00611 | -0.059 | -19.845
-3.5 | -0.059 | 0.00602 | -0.06 | -9.875
-3 | 0.003 | 0.00594 | -0.061 | 0.544
-2.5 | 0.066 | 0.00585 | -0.062 | 11.331
-2 | 0.13 | 0.00574 | -0.064 | 22.607
-1.5 | 0.194 | 0.00481 | -0.065 | 40.253
-1 | 0.257 | 0.00465 | -0.066 | 55.315
-0.5 | 0.321 | 0.00436 | -0.067 | 73.485
0 | 0.387 | 0.00432 | -0.068 | 89.682
0.5 | 0.451 | 0.00437 | -0.07 | 103.277
1 | 0.515 | 0.00435 | -0.071 | 118.454
1.5 | 0.579 | 0.0045 | -0.072 | 128.765
2 | 0.643 | 0.00462 | -0.073 | 139.25
2.5 | 0.707 | 0.00477 | -0.074 | 148.149
3 | 0.771 | 0.00504 | -0.075 | 153.004
3.5 | 0.835 | 0.00548 | -0.077 | 152.441
4 | 0.899 | 0.00598 | -0.078 | 150.227
4.5 | 0.957 | 0.00712 | -0.079 | 134.475
5 | 1.018 | 0.00758 | -0.08 | 134.342
5.5 | 1.078 | 0.00793 | -0.081 | 135.957
6 | 1.137 | 0.009 | -0.082 | 126.337
6.5 | 1.177 | 0.01089 | -0.082 | 108.01
7 | 1.227 | 0.01166 | -0.083 | 105.206
7.5 | 1.275 | 0.0122 | -0.084 | 104.489
8 | 1.321 | 0.01298 | -0.085 | 101.826
8.5 | 1.364 | 0.01331 | -0.086 | 102.515
9 | 1.403 | 0.01402 | -0.087 | 100.021
9.5 | 1.437 | 0.01529 | -0.088 | 93.945
10 | 1.466 | 0.01594 | -0.089 | 91.964
10.5 | 1.49 | 0.01684 | -0.09 | 88.441
11 | 1.507 | 0.018 | -0.091 | 83.727
11.5 | 1.519 | 0.01911 | -0.091 | 79.487
12 | 1.523 | 0.02027 | -0.092 | 75.158
12.5 | 1.521 | 0.02151 | -0.093 | 70.696
13 | 1.511 | 0.02278 | -0.094 | 66.318
13.5 | 1.493 | 0.02409 | -0.095 | 62.002
14 | 1.468 | 0.02577 | -0.096 | 56.964
14.5 | 1.436 | 0.02764 | -0.096 | 51.932
15 | 1.395 | 0.02976 | -0.097 | 46.88
15.5 | 1.347 | 0.03201 | -0.097 | 42.092
16 | 1.294 | 0.03428 | -0.098 | 37.75
16.5 | 1.234 | 0.03674 | -0.099 | 33.598
17 | 1.153 | 0.04095 | -0.099 | 28.147

## 110. Re 10M Mach 0.25 (2)
BIGFOIL.COM POLAR EXPORT
GA 40-416
GA 40-416 |  |  |  | Cl Max: | 1.7156 | at alpha= | 19.5 | deg
XFOIL ncrit=9 |  |  |  | L/D Max: | 194.271 | at alpha= | 3 | deg
Re: | 10000000 |  |  | Cd Min: | 0.20993 | at alpha= | -19.5 | deg
Mach: | 0.25 |  |  | Cl=0 at alpha= | -3.0657 | deg
|  |  |  | @ Cl=0.1, Cd= | 0.0056189
|  |  |  | @ Cl=0.4, Cd= | 0.004062
|  |  |  | @ Cl=0.6, Cd= | 0.00366
alpha (deg) | Cl | Cd | Cm | Cl/Cd
-19.5 | -0.4916 | 0.20993 | -0.0093 | -2.3417
-19 | -0.4816 | 0.20019 | -0.014 | -2.4057
-18.5 | -0.4744 | 0.18991 | -0.019 | -2.498
-17.5 | -0.9168 | 0.07961 | -0.0836 | -11.5161
-17 | -1.0127 | 0.05594 | -0.1014 | -18.1033
-16.5 | -1.0583 | 0.0443 | -0.1084 | -23.8894
-16 | -1.0894 | 0.03635 | -0.1106 | -29.9697
-15.5 | -1.1202 | 0.02977 | -0.1098 | -37.6285
-15 | -1.1357 | 0.02523 | -0.1064 | -45.0139
-14.5 | -1.1453 | 0.02158 | -0.1012 | -53.0723
-14 | -1.1359 | 0.01935 | -0.0957 | -58.7028
-13.5 | -1.1325 | 0.01714 | -0.0882 | -66.0735
-13 | -1.1122 | 0.01571 | -0.0817 | -70.7957
-12.5 | -1.0744 | 0.01435 | -0.0779 | -74.8711
-12 | -1.0293 | 0.0133 | -0.0749 | -77.391
-11.5 | -0.9805 | 0.01236 | -0.0725 | -79.3285
-11 | -0.9288 | 0.01157 | -0.0706 | -80.2766
-10.5 | -0.8743 | 0.01097 | -0.0691 | -79.6992
-10 | -0.8218 | 0.01012 | -0.0675 | -81.2055
-9.5 | -0.766 | 0.00954 | -0.0664 | -80.2935
-9 | -0.7092 | 0.00903 | -0.0655 | -78.5382
-8.5 | -0.6513 | 0.00858 | -0.0649 | -75.9091
-8 | -0.5928 | 0.00819 | -0.0646 | -72.381
-7.5 | -0.5338 | 0.00787 | -0.0643 | -67.8272
-7 | -0.4748 | 0.0075 | -0.0642 | -63.3067
-6.5 | -0.4153 | 0.00719 | -0.0643 | -57.7608
-6 | -0.3554 | 0.00693 | -0.0644 | -51.2843
-5.5 | -0.2954 | 0.0067 | -0.0647 | -44.0896
-5 | -0.235 | 0.00648 | -0.0651 | -36.2654
-4.5 | -0.1743 | 0.00629 | -0.0657 | -27.7107
-4 | -0.1136 | 0.00612 | -0.0663 | -18.5621
-3.5 | -0.0529 | 0.00596 | -0.0669 | -8.8758
-3 | 0.008 | 0.00585 | -0.0676 | 1.3675
-2.5 | 0.0689 | 0.00569 | -0.0684 | 12.109
-2 | 0.1301 | 0.00555 | -0.0693 | 23.4414
-1.5 | 0.1908 | 0.00539 | -0.0701 | 35.3989
-1 | 0.2505 | 0.0051 | -0.0708 | 49.1176
-0.5 | 0.3096 | 0.00475 | -0.0715 | 65.1789
0 | 0.3685 | 0.00432 | -0.0723 | 85.3009
0.5 | 0.4271 | 0.00384 | -0.073 | 111.224
1 | 0.4876 | 0.00369 | -0.0739 | 132.1409
1.5 | 0.5486 | 0.00366 | -0.0749 | 149.8907
2 | 0.6103 | 0.00366 | -0.076 | 166.7486
2.5 | 0.6713 | 0.0037 | -0.077 | 181.4324
3 | 0.7324 | 0.00377 | -0.0779 | 194.2706
3.5 | 0.7898 | 0.00409 | -0.0783 | 193.1051
4 | 0.8313 | 0.0054 | -0.076 | 153.9444
4.5 | 0.88 | 0.00612 | -0.0749 | 143.7908
5 | 0.9288 | 0.00673 | -0.0737 | 138.0089
5.5 | 0.9718 | 0.0075 | -0.0714 | 129.5733
6 | 1.013 | 0.00819 | -0.0688 | 123.6874
6.5 | 1.0492 | 0.00889 | -0.0652 | 118.0202
7 | 1.0687 | 0.00954 | -0.0583 | 112.0231
7.5 | 1.0929 | 0.01035 | -0.0529 | 105.5942
8 | 1.123 | 0.01118 | -0.0488 | 100.4472
8.5 | 1.154 | 0.01212 | -0.0452 | 95.2145
9 | 1.1848 | 0.01315 | -0.0417 | 90.0989
9.5 | 1.2151 | 0.01422 | -0.0383 | 85.4501
10 | 1.2551 | 0.01528 | -0.0369 | 82.1401
10.5 | 1.3463 | 0.01689 | -0.0466 | 79.7099
11 | 1.3779 | 0.01837 | -0.044 | 75.0082
11.5 | 1.4121 | 0.02009 | -0.0424 | 70.2887
12 | 1.4436 | 0.02197 | -0.0405 | 65.7078
12.5 | 1.4747 | 0.02391 | -0.0387 | 61.6771
13 | 1.5017 | 0.02618 | -0.0367 | 57.3606
13.5 | 1.5294 | 0.02847 | -0.0348 | 53.7197
14 | 1.5537 | 0.03105 | -0.0328 | 50.0386
14.5 | 1.5769 | 0.03378 | -0.0308 | 46.6815
15 | 1.6012 | 0.03645 | -0.029 | 43.9287
15.5 | 1.624 | 0.03929 | -0.0272 | 41.3337
16 | 1.6417 | 0.04257 | -0.0252 | 38.5647
16.5 | 1.6566 | 0.04617 | -0.0232 | 35.8804
17 | 1.6723 | 0.04981 | -0.0215 | 33.5736
17.5 | 1.6865 | 0.05356 | -0.0199 | 31.4881
18 | 1.6999 | 0.05748 | -0.0183 | 29.5738
18.5 | 1.7101 | 0.06159 | -0.0167 | 27.7659
19 | 1.7153 | 0.0661 | -0.0149 | 25.9501
19.5 | 1.7156 | 0.07075 | -0.0127 | 24.2488
20 | 1.7045 | 0.07528 | -0.0087 | 22.6421

## 111. Re 10M Mach 0.50 (1)
BIGFOIL.COM POLAR EXPORT
GA 40-416
GA 40-416 |  |  |  | Cl Max: | 1.386 | at alpha= | 8 | deg
JavaFoil+Calcfoil stall+Eppler ext transition |  |  |  | L/D Max: | 155.115 | at alpha= | 3 | deg
Re: | 10000000 |  |  | Cd Min: | 0.0046 | at alpha= | -0.5 | deg
Mach: | 0.5 |  |  | Cl=0 at alpha= | -3.0286 | deg
|  |  |  | @ Cl=0.1, Cd= | 0.0060807
|  |  |  | @ Cl=0.4, Cd= | 0.0046111
|  |  |  | @ Cl=0.6, Cd= | 0.0047033
alpha (deg) | Cl | Cd | Cm | Cl/Cd
-20 | -0.956 | 0.14946 | -0.018 | -6.399
-19.5 | -0.927 | 0.14453 | -0.018 | -6.416
-19 | -0.9 | 0.14171 | -0.018 | -6.35
-18.5 | -0.875 | 0.14621 | -0.019 | -5.982
-18 | -0.849 | 0.13558 | -0.02 | -6.26
-17.5 | -0.821 | 0.12776 | -0.021 | -6.428
-17 | -0.792 | 0.12292 | -0.021 | -6.445
-16.5 | -0.76 | 0.13031 | -0.02 | -5.829
-16 | -0.734 | 0.11627 | -0.021 | -6.315
-15.5 | -0.705 | 0.11291 | -0.021 | -6.244
-15 | -0.677 | 0.10951 | -0.022 | -6.179
-14.5 | -0.649 | 0.10149 | -0.022 | -6.394
-14 | -0.621 | 0.09732 | -0.023 | -6.381
-13.5 | -0.593 | 0.09994 | -0.023 | -5.936
-13 | -0.566 | 0.0904 | -0.024 | -6.257
-12.5 | -0.537 | 0.08623 | -0.024 | -6.232
-12 | -0.51 | 0.07764 | -0.025 | -6.567
-11.5 | -0.484 | 0.07067 | -0.027 | -6.842
-11 | -0.458 | 0.06367 | -0.03 | -7.188
-10.5 | -0.442 | 0.04815 | -0.037 | -9.185
-10 | -0.472 | 0.01364 | -0.049 | -34.571
-9.5 | -0.446 | 0.01103 | -0.051 | -40.389
-9 | -0.34 | 0.05541 | -0.028 | -6.132
-8.5 | -0.376 | 0.0108 | -0.053 | -34.762
-8 | -0.345 | 0.00961 | -0.055 | -35.872
-7.5 | -0.255 | 0.0471 | -0.029 | -5.409
-7 | -0.228 | 0.04177 | -0.034 | -5.46
-6.5 | -0.284 | 0.00825 | -0.059 | -34.361
-6 | -0.345 | 0.00776 | -0.061 | -44.497
-5.5 | -0.311 | 0.00731 | -0.062 | -42.586
-5 | -0.259 | 0.00699 | -0.063 | -37.104
-4.5 | -0.199 | 0.00667 | -0.065 | -29.839
-4 | -0.134 | 0.00656 | -0.066 | -20.395
-3.5 | -0.066 | 0.00632 | -0.067 | -10.428
-3 | 0.004 | 0.00631 | -0.069 | 0.57
-2.5 | 0.074 | 0.00611 | -0.07 | 12.114
-2 | 0.145 | 0.00603 | -0.071 | 24.007
-1.5 | 0.216 | 0.00596 | -0.072 | 36.293
-1 | 0.288 | 0.00489 | -0.074 | 58.842
-0.5 | 0.359 | 0.0046 | -0.075 | 78.012
0 | 0.433 | 0.00462 | -0.076 | 93.792
0.5 | 0.505 | 0.00461 | -0.078 | 109.449
1 | 0.576 | 0.00466 | -0.079 | 123.767
1.5 | 0.648 | 0.00479 | -0.08 | 135.181
2 | 0.719 | 0.00503 | -0.082 | 143.115
2.5 | 0.791 | 0.00521 | -0.083 | 151.804
3 | 0.862 | 0.00556 | -0.084 | 155.115
3.5 | 0.934 | 0.00615 | -0.086 | 151.825
4 | 1.005 | 0.00688 | -0.087 | 146.047
4.5 | 1.053 | 0.0084 | -0.087 | 125.323
5 | 1.113 | 0.00927 | -0.088 | 119.968
5.5 | 1.172 | 0.01038 | -0.089 | 112.945
6 | 1.226 | 0.01316 | -0.089 | 93.147
6.5 | 1.281 | 0.01412 | -0.091 | 90.709
7 | 1.327 | 0.0151 | -0.092 | 87.871
7.5 | 1.364 | 0.01607 | -0.093 | 84.883
8 | 1.386 | 0.01757 | -0.094 | 78.843
8.5 | 1.385 | 0.01894 | -0.095 | 73.135
9 | 1.34 | 0.02051 | -0.096 | 65.358
9.5 | 1.135 | 0.02215 | -0.097 | 51.243
10 | 0.877 | 0.02425 | -0.097 | 36.181
10.5 | 0.91 | 0.02435 | -0.099 | 37.372
11 | 0.939 | 0.02732 | -0.099 | 34.386
11.5 | 0.825 | 0.08107 | -0.056 | 10.181
12 | 0.995 | 0.03252 | -0.1 | 30.595
12.5 | 1.019 | 0.03735 | -0.1 | 27.284
13 | 1.054 | 0.03887 | -0.102 | 27.106

## 112. Re 10M Mach 0.50 (2)
BIGFOIL.COM POLAR EXPORT
GA 40-416
GA 40-416 |  |  |  | Cl Max: | 1.4821 | at alpha= | 13 | deg
XFOIL ncrit=9 |  |  |  | L/D Max: | 224.914 | at alpha= | 3.5 | deg
Re: | 10000000 |  |  | Cd Min: | 0.23737 | at alpha= | -20 | deg
Mach: | 0.5 |  |  | Cl=0 at alpha= | -3.1006 | deg
|  |  |  | @ Cl=0.1, Cd= | 0.0058816
|  |  |  | @ Cl=0.4, Cd= | 0.0046808
|  |  |  | @ Cl=0.6, Cd= | 0.0038347
alpha (deg) | Cl | Cd | Cm | Cl/Cd
-20 | -0.5355 | 0.23737 | -0.0008 | -2.256
-19.5 | -0.5126 | 0.2303 | -0.0057 | -2.2258
-19 | -0.4909 | 0.2226 | -0.0105 | -2.2053
-18.5 | -0.4669 | 0.21602 | -0.0153 | -2.1614
-18 | -0.4459 | 0.20797 | -0.0201 | -2.1441
-17.5 | -0.4265 | 0.19953 | -0.0249 | -2.1375
-17 | -0.4053 | 0.19176 | -0.0296 | -2.1136
-16.5 | -0.3862 | 0.1834 | -0.0343 | -2.1058
-16 | -0.3683 | 0.17478 | -0.0391 | -2.1072
-15.5 | -0.3504 | 0.16643 | -0.0439 | -2.1054
-15 | -0.3369 | 0.15718 | -0.0489 | -2.1434
-14.5 | -0.3133 | 0.15081 | -0.0531 | -2.0774
-14 | -0.296 | 0.14294 | -0.0576 | -2.0708
-13.5 | -0.285 | 0.13368 | -0.0626 | -2.132
-13 | -0.2777 | 0.12387 | -0.0679 | -2.2419
-12.5 | -0.2665 | 0.11545 | -0.0727 | -2.3084
-12 | -0.2764 | 0.10336 | -0.0793 | -2.6741
-11.5 | -0.2798 | 0.09332 | -0.0852 | -2.9983
-11 | -0.3034 | 0.08059 | -0.093 | -3.7647
-10.5 | -0.3091 | 0.07115 | -0.0989 | -4.3443
-10 | -0.3188 | 0.06048 | -0.1063 | -5.2712
-9.5 | -0.3391 | 0.048 | -0.1166 | -7.0646
-9 | -0.3734 | 0.03942 | -0.1204 | -9.4723
-8.5 | -0.4082 | 0.0331 | -0.1185 | -12.3323
-8 | -0.4487 | 0.02824 | -0.1099 | -15.8888
-7.5 | -0.4724 | 0.02229 | -0.1015 | -21.1934
-7 | -0.4843 | 0.01494 | -0.0932 | -32.4163
-6.5 | -0.4671 | 0.0095 | -0.0859 | -49.1684
-6 | -0.4093 | 0.00801 | -0.082 | -51.0986
-5.5 | -0.3403 | 0.0074 | -0.08 | -45.9865
-5 | -0.2695 | 0.00702 | -0.0789 | -38.3903
-4.5 | -0.1986 | 0.00673 | -0.0783 | -29.5097
-4 | -0.1276 | 0.00648 | -0.0781 | -19.6914
-3.5 | -0.0564 | 0.00627 | -0.0782 | -8.9952
-3 | 0.0142 | 0.00606 | -0.0785 | 2.3432
-2.5 | 0.0847 | 0.00591 | -0.079 | 14.3316
-2 | 0.1548 | 0.00578 | -0.0797 | 26.782
-1.5 | 0.2248 | 0.00565 | -0.0804 | 39.7876
-0.5 | 0.3616 | 0.00497 | -0.082 | 72.7565
0.5 | 0.4944 | 0.00397 | -0.0834 | 124.534
1 | 0.5639 | 0.00386 | -0.0844 | 146.0881
1.5 | 0.6353 | 0.00381 | -0.0856 | 166.7454
2 | 0.7067 | 0.00382 | -0.0868 | 185
2.5 | 0.7777 | 0.00389 | -0.0879 | 199.9229
3 | 0.8496 | 0.00394 | -0.089 | 215.6345
3.5 | 0.9199 | 0.00409 | -0.0896 | 224.9144
4 | 0.9658 | 0.00525 | -0.0862 | 183.9619
4.5 | 0.9988 | 0.00657 | -0.0805 | 152.0244
5 | 1.0285 | 0.00757 | -0.0739 | 135.8653
5.5 | 1.028 | 0.00877 | -0.0621 | 117.2178
6 | 1.0315 | 0.01069 | -0.0527 | 96.492
6.5 | 1.0327 | 0.01327 | -0.0444 | 77.8222
7 | 1.0542 | 0.01537 | -0.0389 | 68.5882
7.5 | 1.077 | 0.01754 | -0.0339 | 61.4025
8 | 1.1073 | 0.01948 | -0.0298 | 56.8429
8.5 | 1.1384 | 0.02145 | -0.0259 | 53.0723
9 | 1.1692 | 0.02346 | -0.0218 | 49.838
9.5 | 1.2324 | 0.02578 | -0.0241 | 47.8045
10 | 1.3283 | 0.02904 | -0.033 | 45.7404
12 | 1.4543 | 0.04121 | -0.0198 | 35.29
12.5 | 1.4749 | 0.04521 | -0.016 | 32.6233
13 | 1.4821 | 0.05028 | -0.0119 | 29.4769
13.5 | 1.4693 | 0.05678 | -0.0077 | 25.8771
14 | 1.443 | 0.06443 | -0.004 | 22.3964
14.5 | 1.4095 | 0.07202 | 0.0004 | 19.571
15 | 1.3745 | 0.08022 | 0.0036 | 17.1341
15.5 | 1.3428 | 0.09079 | 0.0021 | 14.7902
16 | 1.3116 | 0.10276 | -0.0021 | 12.7637
16.5 | 1.2812 | 0.11568 | -0.0082 | 11.0754
17 | 1.2541 | 0.12908 | -0.0158 | 9.7157
17.5 | 1.2266 | 0.14316 | -0.0248 | 8.568
18 | 1.2041 | 0.15712 | -0.0342 | 7.6636

## 113. Re 12M Mach 0.00 (1)
BIGFOIL.COM POLAR EXPORT
GA 40-416
GA 40-416 |  |  |  | Cl Max: | 1.601 | at alpha= | 14 | deg
JavaFoil+Calcfoil stall+Eppler ext transition |  |  |  | L/D Max: | 140.013 | at alpha= | 3.5 | deg
Re: | 12000000 |  |  | Cd Min: | 0.00424 | at alpha= | 0 | deg
Mach: | 0 |  |  | Cl=0 at alpha= | -3.0246 | deg
|  |  |  | @ Cl=0.1, Cd= | 0.0055994
|  |  |  | @ Cl=0.4, Cd= | 0.0042561
|  |  |  | @ Cl=0.6, Cd= | 0.0045955
alpha (deg) | Cl | Cd | Cm | Cl/Cd
-17 | -0.582 | 0.11217 | -0.018 | -5.188
-16.5 | -0.595 | 0.10614 | -0.019 | -5.602
-16 | -0.607 | 0.09909 | -0.02 | -6.128
-15.5 | -0.619 | 0.09239 | -0.021 | -6.695
-15 | -0.631 | 0.08335 | -0.023 | -7.571
-14.5 | -0.637 | 0.07974 | -0.023 | -7.988
-14 | -0.649 | 0.06845 | -0.026 | -9.485
-13.5 | -0.695 | 0.0361 | -0.032 | -19.241
-13 | -0.732 | 0.01876 | -0.036 | -39.006
-12.5 | -0.743 | 0.0141 | -0.038 | -52.674
-12 | -0.746 | 0.01145 | -0.039 | -65.21
-11.5 | -0.738 | 0.01057 | -0.04 | -69.785
-11 | -0.723 | 0.01004 | -0.042 | -72.073
-10.5 | -0.705 | 0.00943 | -0.043 | -74.795
-10 | -0.682 | 0.00903 | -0.044 | -75.515
-9.5 | -0.653 | 0.00866 | -0.045 | -75.332
-9 | -0.62 | 0.00828 | -0.046 | -74.87
-8.5 | -0.583 | 0.00761 | -0.047 | -76.55
-8 | -0.542 | 0.00732 | -0.048 | -74.049
-7.5 | -0.497 | 0.00716 | -0.049 | -69.46
-7 | -0.45 | 0.00688 | -0.05 | -65.378
-6.5 | -0.4 | 0.00676 | -0.052 | -59.139
-6 | -0.347 | 0.00647 | -0.053 | -53.587
-5.5 | -0.292 | 0.00642 | -0.054 | -45.486
-5 | -0.235 | 0.00626 | -0.055 | -37.583
-4.5 | -0.177 | 0.00601 | -0.056 | -29.44
-4 | -0.118 | 0.00599 | -0.057 | -19.65
-3.5 | -0.058 | 0.00579 | -0.058 | -9.956
-3 | 0.003 | 0.00572 | -0.059 | 0.547
-2.5 | 0.064 | 0.00564 | -0.061 | 11.396
-2 | 0.126 | 0.00557 | -0.062 | 22.548
-1.5 | 0.188 | 0.00487 | -0.063 | 38.506
-1 | 0.249 | 0.00463 | -0.064 | 53.792
-0.5 | 0.311 | 0.00451 | -0.065 | 68.813
0 | 0.375 | 0.00424 | -0.066 | 88.357
0.5 | 0.437 | 0.00428 | -0.067 | 102.072
1 | 0.499 | 0.00444 | -0.069 | 112.328
1.5 | 0.561 | 0.00452 | -0.07 | 123.982
2 | 0.623 | 0.00464 | -0.071 | 134.376
2.5 | 0.685 | 0.00497 | -0.072 | 137.845
3 | 0.747 | 0.00537 | -0.073 | 139.062
3.5 | 0.808 | 0.00577 | -0.074 | 140.013
4 | 0.87 | 0.00632 | -0.075 | 137.649
4.5 | 0.927 | 0.00698 | -0.076 | 132.907
5 | 0.987 | 0.00748 | -0.078 | 131.903
5.5 | 1.045 | 0.00777 | -0.079 | 134.618
6 | 1.103 | 0.00872 | -0.08 | 126.517
6.5 | 1.16 | 0.0097 | -0.081 | 119.583
7 | 1.215 | 0.00996 | -0.082 | 121.925
7.5 | 1.252 | 0.01114 | -0.082 | 112.309
8 | 1.297 | 0.01153 | -0.083 | 112.502
8.5 | 1.34 | 0.01197 | -0.084 | 111.985
9 | 1.381 | 0.01258 | -0.085 | 109.824
9.5 | 1.421 | 0.01314 | -0.086 | 108.116
10 | 1.456 | 0.01411 | -0.087 | 103.159
10.5 | 1.488 | 0.01499 | -0.087 | 99.292
11 | 1.516 | 0.0156 | -0.088 | 97.237
11.5 | 1.541 | 0.01644 | -0.089 | 93.727
12 | 1.561 | 0.01733 | -0.09 | 90.098
12.5 | 1.577 | 0.01844 | -0.091 | 85.557
13 | 1.59 | 0.01937 | -0.092 | 82.071
13.5 | 1.597 | 0.02029 | -0.093 | 78.725
14 | 1.601 | 0.02161 | -0.093 | 74.078
14.5 | 1.6 | 0.02271 | -0.094 | 70.436
15 | 1.595 | 0.02408 | -0.095 | 66.231
15.5 | 1.586 | 0.02558 | -0.095 | 62
16 | 1.574 | 0.02703 | -0.096 | 58.23
16.5 | 1.558 | 0.02868 | -0.097 | 54.322
17 | 1.53 | 0.03089 | -0.097 | 49.543
17.5 | 1.497 | 0.03261 | -0.098 | 45.897
18 | 1.46 | 0.0351 | -0.099 | 41.588
18.5 | 1.421 | 0.03735 | -0.099 | 38.042
19 | 1.379 | 0.03993 | -0.1 | 34.55

## 114. Re 12M Mach 0.00 (2)
BIGFOIL.COM POLAR EXPORT
GA 40-416
GA 40-416 |  |  |  | Cl Max: | 1.7931 | at alpha= | 20 | deg
XFOIL ncrit=9 |  |  |  | L/D Max: | 188.177 | at alpha= | 3 | deg
Re: | 12000000 |  |  | Cd Min: | 0.05691 | at alpha= | 20 | deg
Mach: | 0 |  |  | Cl=0 at alpha= | -3.0539 | deg
|  |  |  | @ Cl=0.1, Cd= | 0.0053925
|  |  |  | @ Cl=0.4, Cd= | 0.0039334
|  |  |  | @ Cl=0.6, Cd= | 0.0035824
alpha (deg) | Cl | Cd | Cm | Cl/Cd
-20 | -1.4566 | 0.03061 | -0.0959 | -47.5858
-19.5 | -1.4637 | 0.02657 | -0.094 | -55.0884
-19 | -1.4344 | 0.02529 | -0.093 | -56.7181
-18.5 | -1.4393 | 0.02196 | -0.0895 | -65.5419
-18 | -1.4185 | 0.0204 | -0.0871 | -69.5343
-17.5 | -1.396 | 0.01903 | -0.0843 | -73.3579
-17 | -1.3832 | 0.01732 | -0.0801 | -79.8614
-16.5 | -1.3589 | 0.01628 | -0.0766 | -83.4705
-16 | -1.3371 | 0.01531 | -0.0722 | -87.3351
-15.5 | -1.314 | 0.01459 | -0.0673 | -90.0617
-15 | -1.2753 | 0.01392 | -0.0651 | -91.6164
-14.5 | -1.2338 | 0.01326 | -0.0634 | -93.0468
-14 | -1.1887 | 0.01272 | -0.0622 | -93.4513
-13.5 | -1.1422 | 0.01217 | -0.0612 | -93.8537
-13 | -1.0942 | 0.01167 | -0.0603 | -93.7618
-12.5 | -1.0454 | 0.01114 | -0.0596 | -93.842
-12 | -0.9946 | 0.01074 | -0.0592 | -92.6071
-11.5 | -0.9436 | 0.01027 | -0.0588 | -91.8793
-11 | -0.8926 | 0.00976 | -0.0584 | -91.4549
-10.5 | -0.8401 | 0.00932 | -0.0582 | -90.1395
-10 | -0.7871 | 0.00889 | -0.0581 | -88.5377
-9.5 | -0.7334 | 0.00852 | -0.0581 | -86.0798
-9 | -0.679 | 0.00815 | -0.0582 | -83.3129
-8.5 | -0.6237 | 0.00784 | -0.0585 | -79.5536
-8 | -0.5678 | 0.00759 | -0.0588 | -74.809
-7.5 | -0.5122 | 0.00728 | -0.0591 | -70.3571
-7 | -0.4557 | 0.007 | -0.0595 | -65.1
-6.5 | -0.3988 | 0.00677 | -0.06 | -58.9069
-6 | -0.3419 | 0.00655 | -0.0605 | -52.1985
-5.5 | -0.2843 | 0.00638 | -0.0612 | -44.5611
-5 | -0.2266 | 0.00617 | -0.0618 | -36.7261
-4.5 | -0.1685 | 0.00601 | -0.0625 | -28.0366
-4 | -0.1104 | 0.00585 | -0.0633 | -18.8718
-3.5 | -0.0522 | 0.00572 | -0.064 | -9.1259
-3 | 0.0063 | 0.00561 | -0.0649 | 1.123
-2.5 | 0.065 | 0.00547 | -0.0657 | 11.883
-2 | 0.1237 | 0.00534 | -0.0666 | 23.1648
-1.5 | 0.1822 | 0.00519 | -0.0674 | 35.106
-0.5 | 0.2973 | 0.00466 | -0.0689 | 63.7983
0 | 0.3549 | 0.00432 | -0.0698 | 82.1528
0.5 | 0.4109 | 0.00384 | -0.0705 | 107.0052
1 | 0.4683 | 0.00361 | -0.0713 | 129.723
1.5 | 0.5274 | 0.00357 | -0.0723 | 147.7311
2 | 0.5858 | 0.00358 | -0.0732 | 163.6313
2.5 | 0.6445 | 0.00359 | -0.0742 | 179.5265
3 | 0.7019 | 0.00373 | -0.075 | 188.1769
5 | 0.8944 | 0.00663 | -0.072 | 134.902
5.5 | 0.9416 | 0.0072 | -0.0711 | 130.7778
6 | 0.9873 | 0.00777 | -0.0699 | 127.0656
6.5 | 1.031 | 0.00832 | -0.0683 | 123.9183
7 | 1.0738 | 0.00882 | -0.0665 | 121.746
7.5 | 1.1156 | 0.00927 | -0.0645 | 120.3452
8 | 1.146 | 0.00967 | -0.0603 | 118.5109
8.5 | 1.1729 | 0.01023 | -0.0556 | 114.653
9 | 1.2018 | 0.01089 | -0.0518 | 110.3581
9.5 | 1.2335 | 0.01158 | -0.0486 | 106.5199
10 | 1.2633 | 0.01238 | -0.0454 | 102.0436
10.5 | 1.2891 | 0.0133 | -0.0416 | 96.9248
11 | 1.3644 | 0.01423 | -0.0483 | 95.8819
11.5 | 1.4091 | 0.01542 | -0.0489 | 91.3813
12 | 1.4446 | 0.01682 | -0.048 | 85.8859
12.5 | 1.48 | 0.01818 | -0.0471 | 81.4081
13 | 1.5115 | 0.01978 | -0.0459 | 76.4156
13.5 | 1.5397 | 0.02156 | -0.0444 | 71.4147
14 | 1.5678 | 0.02337 | -0.043 | 67.086
14.5 | 1.5912 | 0.02556 | -0.0412 | 62.2535
15 | 1.6166 | 0.02765 | -0.0398 | 58.4665
15.5 | 1.6412 | 0.02984 | -0.0385 | 55
16 | 1.6635 | 0.03225 | -0.0371 | 51.5814
16.5 | 1.6838 | 0.0348 | -0.0355 | 48.3851
17 | 1.7031 | 0.03753 | -0.0342 | 45.3797
17.5 | 1.7199 | 0.04051 | -0.0328 | 42.4562
18 | 1.7366 | 0.04355 | -0.0316 | 39.876
18.5 | 1.7535 | 0.0466 | -0.0306 | 37.6288
19 | 1.7704 | 0.04962 | -0.0295 | 35.6792
19.5 | 1.7826 | 0.05317 | -0.0285 | 33.5264
20 | 1.7931 | 0.05691 | -0.0276 | 31.5076

## 115. Re 12M Mach 0.10 (1)
BIGFOIL.COM POLAR EXPORT
GA 40-416
GA 40-416 |  |  |  | Cl Max: | 1.587 | at alpha= | 13.5 | deg
JavaFoil+Calcfoil stall+Eppler ext transition |  |  |  | L/D Max: | 140.532 | at alpha= | 3.5 | deg
Re: | 12000000 |  |  | Cd Min: | 0.00426 | at alpha= | 0 | deg
Mach: | 0.1 |  |  | Cl=0 at alpha= | -3.0246 | deg
|  |  |  | @ Cl=0.1, Cd= | 0.0056298
|  |  |  | @ Cl=0.4, Cd= | 0.0042748
|  |  |  | @ Cl=0.6, Cd= | 0.0045748
alpha (deg) | Cl | Cd | Cm | Cl/Cd
-17 | -0.539 | 0.1135 | -0.018 | -4.752
-16.5 | -0.555 | 0.10778 | -0.019 | -5.147
-16 | -0.569 | 0.10271 | -0.019 | -5.538
-15.5 | -0.583 | 0.09625 | -0.02 | -6.054
-15 | -0.596 | 0.08924 | -0.021 | -6.678
-14.5 | -0.605 | 0.08542 | -0.022 | -7.081
-14 | -0.617 | 0.07685 | -0.024 | -8.022
-13.5 | -0.633 | 0.06328 | -0.027 | -9.996
-13 | -0.696 | 0.02435 | -0.035 | -28.598
-12.5 | -0.718 | 0.01593 | -0.037 | -45.096
-12 | -0.73 | 0.01181 | -0.039 | -61.84
-11.5 | -0.725 | 0.01082 | -0.041 | -67.006
-11 | -0.713 | 0.01021 | -0.042 | -69.867
-10.5 | -0.698 | 0.00956 | -0.043 | -72.995
-10 | -0.677 | 0.00911 | -0.044 | -74.288
-9.5 | -0.65 | 0.00867 | -0.045 | -74.932
-9 | -0.618 | 0.00827 | -0.046 | -74.707
-8.5 | -0.582 | 0.00798 | -0.047 | -72.889
-8 | -0.542 | 0.00728 | -0.048 | -74.375
-7.5 | -0.498 | 0.00722 | -0.05 | -68.941
-7 | -0.451 | 0.00697 | -0.051 | -64.68
-6.5 | -0.401 | 0.00671 | -0.052 | -59.71
-6 | -0.348 | 0.00641 | -0.053 | -54.293
-5.5 | -0.293 | 0.00648 | -0.054 | -45.209
-5 | -0.236 | 0.00623 | -0.055 | -37.925
-4.5 | -0.178 | 0.00603 | -0.056 | -29.517
-4 | -0.118 | 0.00594 | -0.057 | -19.934
-3.5 | -0.058 | 0.00586 | -0.059 | -9.876
-3 | 0.003 | 0.00576 | -0.06 | 0.547
-2.5 | 0.065 | 0.00567 | -0.061 | 11.386
-2 | 0.126 | 0.0056 | -0.062 | 22.537
-1.5 | 0.189 | 0.0049 | -0.063 | 38.513
-1 | 0.25 | 0.00465 | -0.064 | 53.826
-0.5 | 0.312 | 0.00453 | -0.065 | 68.881
0 | 0.377 | 0.00426 | -0.067 | 88.461
0.5 | 0.439 | 0.0043 | -0.068 | 102.2
1 | 0.501 | 0.00445 | -0.069 | 112.584
1.5 | 0.564 | 0.00454 | -0.07 | 124.109
2 | 0.626 | 0.0046 | -0.071 | 136.051
2.5 | 0.688 | 0.00499 | -0.072 | 137.946
3 | 0.75 | 0.00534 | -0.073 | 140.411
3.5 | 0.813 | 0.00578 | -0.075 | 140.532
4 | 0.875 | 0.00629 | -0.076 | 139.163
4.5 | 0.932 | 0.00704 | -0.077 | 132.258
5 | 0.991 | 0.00748 | -0.078 | 132.623
5.5 | 1.05 | 0.00783 | -0.079 | 134.12
6 | 1.109 | 0.00877 | -0.08 | 126.395
6.5 | 1.166 | 0.00977 | -0.081 | 119.308
7 | 1.208 | 0.01051 | -0.082 | 114.908
7.5 | 1.256 | 0.01113 | -0.083 | 112.836
8 | 1.301 | 0.01166 | -0.083 | 111.614
8.5 | 1.344 | 0.01236 | -0.084 | 108.714
9 | 1.386 | 0.01266 | -0.085 | 109.436
9.5 | 1.424 | 0.01331 | -0.086 | 107.014
10 | 1.458 | 0.0143 | -0.087 | 101.957
10.5 | 1.49 | 0.0152 | -0.088 | 97.994
11 | 1.517 | 0.01583 | -0.089 | 95.816
11.5 | 1.54 | 0.0167 | -0.09 | 92.186
12 | 1.558 | 0.01761 | -0.09 | 88.515
12.5 | 1.572 | 0.01881 | -0.091 | 83.607
13 | 1.582 | 0.01973 | -0.092 | 80.186
13.5 | 1.587 | 0.02073 | -0.093 | 76.539
14 | 1.587 | 0.02205 | -0.094 | 71.996
14.5 | 1.583 | 0.02321 | -0.094 | 68.21
15 | 1.575 | 0.02465 | -0.095 | 63.872
15.5 | 1.562 | 0.02623 | -0.096 | 59.549
16 | 1.545 | 0.02774 | -0.097 | 55.713
16.5 | 1.525 | 0.02948 | -0.097 | 51.718
17 | 1.492 | 0.03182 | -0.098 | 46.883
17.5 | 1.453 | 0.03384 | -0.099 | 42.92
18 | 1.41 | 0.03637 | -0.099 | 38.77
18.5 | 1.365 | 0.03883 | -0.099 | 35.156

## 116. Re 12M Mach 0.10 (2)
BIGFOIL.COM POLAR EXPORT
GA 40-416
GA 40-416 |  |  |  | Cl Max: | 1.7881 | at alpha= | 20 | deg
XFOIL ncrit=9 |  |  |  | L/D Max: | 189.41 | at alpha= | 3 | deg
Re: | 12000000 |  |  | Cd Min: | 0.05947 | at alpha= | 20 | deg
Mach: | 0.1 |  |  | Cl=0 at alpha= | -3.0552 | deg
|  |  |  | @ Cl=0.1, Cd= | 0.0053943
|  |  |  | @ Cl=0.4, Cd= | 0.0039584
|  |  |  | @ Cl=0.6, Cd= | 0.0035817
alpha (deg) | Cl | Cd | Cm | Cl/Cd
-20 | -1.4183 | 0.03586 | -0.1 | -39.551
-19.5 | -1.434 | 0.03054 | -0.0993 | -46.9548
-19 | -1.409 | 0.02866 | -0.0984 | -49.1626
-18.5 | -1.4204 | 0.02449 | -0.0956 | -57.9992
-18 | -1.4034 | 0.02246 | -0.0932 | -62.4844
-17.5 | -1.3844 | 0.0207 | -0.0905 | -66.8792
-17 | -1.3737 | 0.01867 | -0.0863 | -73.5779
-16.5 | -1.351 | 0.01739 | -0.0828 | -77.6883
-16 | -1.3298 | 0.01619 | -0.0785 | -82.1371
-15.5 | -1.3088 | 0.01521 | -0.0735 | -86.0487
-15 | -1.2814 | 0.01443 | -0.0691 | -88.8011
-14.5 | -1.2411 | 0.01369 | -0.0668 | -90.6574
-14 | -1.197 | 0.01307 | -0.0652 | -91.5838
-13.5 | -1.1508 | 0.01247 | -0.0638 | -92.2855
-13 | -1.1028 | 0.01192 | -0.0627 | -92.5168
-12.5 | -1.0538 | 0.01135 | -0.0617 | -92.8458
-12 | -1.0025 | 0.01093 | -0.0611 | -91.72
-11.5 | -0.951 | 0.01044 | -0.0605 | -91.092
-11 | -0.8992 | 0.00995 | -0.06 | -90.3719
-10.5 | -0.8465 | 0.00947 | -0.0596 | -89.3875
-10 | -0.7931 | 0.00901 | -0.0594 | -88.0244
-9.5 | -0.7389 | 0.00862 | -0.0592 | -85.7193
-9 | -0.684 | 0.00823 | -0.0592 | -83.1106
-8.5 | -0.6283 | 0.0079 | -0.0593 | -79.5316
-8 | -0.5721 | 0.00763 | -0.0596 | -74.9803
-7.5 | -0.5157 | 0.00733 | -0.0598 | -70.3547
-7 | -0.4589 | 0.00704 | -0.0602 | -65.1847
-6.5 | -0.4015 | 0.00681 | -0.0606 | -58.9574
-6 | -0.3442 | 0.00657 | -0.0611 | -52.3896
-5.5 | -0.2862 | 0.00639 | -0.0617 | -44.7887
-5 | -0.228 | 0.00618 | -0.0623 | -36.8932
-4.5 | -0.1695 | 0.00602 | -0.063 | -28.1561
-4 | -0.1109 | 0.00587 | -0.0637 | -18.8927
-3.5 | -0.0524 | 0.00573 | -0.0645 | -9.1449
-3 | 0.0065 | 0.00562 | -0.0653 | 1.1566
-2.5 | 0.0656 | 0.00547 | -0.0661 | 11.9927
-2 | 0.1247 | 0.00534 | -0.067 | 23.3521
-1.5 | 0.1835 | 0.0052 | -0.0678 | 35.2885
-1 | 0.2416 | 0.00497 | -0.0686 | 48.6117
-0.5 | 0.2994 | 0.00467 | -0.0694 | 64.1113
0 | 0.3573 | 0.00433 | -0.0702 | 82.5173
0.5 | 0.4136 | 0.00384 | -0.0709 | 107.7083
1 | 0.4713 | 0.00361 | -0.0717 | 130.554
1.5 | 0.5308 | 0.00357 | -0.0727 | 148.6835
2 | 0.5897 | 0.00358 | -0.0737 | 164.7207
2.5 | 0.6488 | 0.00359 | -0.0747 | 180.7242
3 | 0.7065 | 0.00373 | -0.0754 | 189.4102
3.5 | 0.7551 | 0.00457 | -0.0747 | 165.2298
4 | 0.7993 | 0.00562 | -0.0733 | 142.2242
5 | 0.8994 | 0.00666 | -0.0722 | 135.045
5.5 | 0.9465 | 0.00724 | -0.0712 | 130.732
6 | 0.992 | 0.00781 | -0.0698 | 127.0166
6.5 | 1.0351 | 0.00839 | -0.068 | 123.3731
7 | 1.0773 | 0.0089 | -0.0661 | 121.0449
7.5 | 1.1169 | 0.00935 | -0.0636 | 119.4545
8 | 1.143 | 0.0098 | -0.0584 | 116.6327
8.5 | 1.1714 | 0.0104 | -0.0541 | 112.6346
9 | 1.2009 | 0.01112 | -0.0503 | 107.9946
9.5 | 1.2332 | 0.01185 | -0.0473 | 104.0675
10 | 1.2627 | 0.01271 | -0.044 | 99.347
10.5 | 1.2871 | 0.01367 | -0.0399 | 94.1551
11 | 1.3731 | 0.01467 | -0.0487 | 93.5992
12 | 1.4484 | 0.01741 | -0.0473 | 83.1936
12.5 | 1.4831 | 0.01886 | -0.0463 | 78.6373
13 | 1.5131 | 0.02059 | -0.0448 | 73.4871
13.5 | 1.5416 | 0.02242 | -0.0432 | 68.76
14 | 1.5685 | 0.02436 | -0.0416 | 64.3883
14.5 | 1.5921 | 0.02663 | -0.0399 | 59.786
15 | 1.6187 | 0.02868 | -0.0384 | 56.44
15.5 | 1.6432 | 0.03095 | -0.037 | 53.0921
16 | 1.6639 | 0.03356 | -0.0354 | 49.5799
16.5 | 1.6824 | 0.03638 | -0.0338 | 46.2452
17 | 1.7009 | 0.03929 | -0.0324 | 43.2909
17.5 | 1.7177 | 0.04233 | -0.031 | 40.5788
18 | 1.738 | 0.04513 | -0.0299 | 38.511
18.5 | 1.7537 | 0.04839 | -0.0287 | 36.241
19 | 1.7661 | 0.05195 | -0.0275 | 33.9962
19.5 | 1.7777 | 0.05567 | -0.0265 | 31.9328
20 | 1.7881 | 0.05947 | -0.0254 | 30.0673

## 117. Re 12M Mach 0.25 (1)
BIGFOIL.COM POLAR EXPORT
GA 40-416
GA 40-416 |  |  |  | Cl Max: | 1.525 | at alpha= | 12 | deg
JavaFoil+Calcfoil stall+Eppler ext transition |  |  |  | L/D Max: | 141.625 | at alpha= | 3.5 | deg
Re: | 12000000 |  |  | Cd Min: | 0.00429 | at alpha= | 0 | deg
Mach: | 0.25 |  |  | Cl=0 at alpha= | -3.0242 | deg
|  |  |  | @ Cl=0.1, Cd= | 0.0056616
|  |  |  | @ Cl=0.4, Cd= | 0.004292
|  |  |  | @ Cl=0.6, Cd= | 0.0046028
alpha (deg) | Cl | Cd | Cm | Cl/Cd
-15.5 | -0.263 | 0.10537 | -0.019 | -2.497
-15 | -0.312 | 0.09988 | -0.019 | -3.122
-14.5 | -0.355 | 0.09577 | -0.02 | -3.706
-14 | -0.394 | 0.09005 | -0.021 | -4.376
-13.5 | -0.428 | 0.08557 | -0.021 | -5.002
-13 | -0.458 | 0.0808 | -0.022 | -5.665
-12.5 | -0.486 | 0.07171 | -0.025 | -6.782
-12 | -0.513 | 0.06077 | -0.028 | -8.442
-11.5 | -0.6 | 0.01664 | -0.04 | -36.051
-11 | -0.611 | 0.01515 | -0.041 | -40.332
-10.5 | -0.633 | 0.01045 | -0.044 | -60.538
-10 | -0.629 | 0.0099 | -0.045 | -63.529
-9.5 | -0.618 | 0.00919 | -0.046 | -67.28
-9 | -0.599 | 0.00831 | -0.048 | -72.012
-8.5 | -0.571 | 0.00795 | -0.049 | -71.869
-8 | -0.538 | 0.00753 | -0.05 | -71.398
-7.5 | -0.498 | 0.00745 | -0.051 | -66.947
-7 | -0.454 | 0.00717 | -0.052 | -63.336
-6.5 | -0.406 | 0.00688 | -0.053 | -59.028
-6 | -0.354 | 0.00655 | -0.054 | -54.036
-5.5 | -0.299 | 0.00639 | -0.055 | -46.775
-5 | -0.242 | 0.00631 | -0.057 | -38.282
-4.5 | -0.182 | 0.00611 | -0.058 | -29.793
-4 | -0.121 | 0.00601 | -0.059 | -20.176
-3.5 | -0.059 | 0.00589 | -0.06 | -10.088
-3 | 0.003 | 0.00582 | -0.061 | 0.556
-2.5 | 0.066 | 0.00572 | -0.062 | 11.593
-2 | 0.13 | 0.00561 | -0.064 | 23.142
-1.5 | 0.194 | 0.00554 | -0.065 | 34.958
-1 | 0.257 | 0.00468 | -0.066 | 54.995
-0.5 | 0.321 | 0.00452 | -0.067 | 70.995
0 | 0.387 | 0.00429 | -0.068 | 90.261
0.5 | 0.451 | 0.0043 | -0.07 | 104.915
1 | 0.515 | 0.00445 | -0.071 | 115.892
1.5 | 0.579 | 0.00457 | -0.072 | 126.697
2 | 0.643 | 0.00467 | -0.073 | 137.894
2.5 | 0.707 | 0.00504 | -0.074 | 140.227
3 | 0.771 | 0.00545 | -0.075 | 141.532
3.5 | 0.835 | 0.0059 | -0.077 | 141.625
4 | 0.899 | 0.00646 | -0.078 | 139.213
4.5 | 0.957 | 0.00725 | -0.079 | 132.048
5 | 1.018 | 0.00777 | -0.08 | 131.054
5.5 | 1.078 | 0.00813 | -0.081 | 132.656
6 | 1.137 | 0.00908 | -0.082 | 125.283
6.5 | 1.18 | 0.01072 | -0.082 | 110.046
7 | 1.23 | 0.01114 | -0.083 | 110.419
7.5 | 1.277 | 0.01182 | -0.084 | 108.096
8 | 1.323 | 0.01256 | -0.085 | 105.331
8.5 | 1.366 | 0.01316 | -0.086 | 103.837
9 | 1.405 | 0.01356 | -0.087 | 103.632
9.5 | 1.439 | 0.01456 | -0.088 | 98.8
10 | 1.468 | 0.01538 | -0.089 | 95.443
10.5 | 1.492 | 0.01625 | -0.09 | 91.792
11 | 1.51 | 0.01725 | -0.091 | 87.514
11.5 | 1.521 | 0.01823 | -0.092 | 83.417
12 | 1.525 | 0.01946 | -0.092 | 78.379
12.5 | 1.523 | 0.02077 | -0.093 | 73.337
13 | 1.513 | 0.02183 | -0.094 | 69.322
13.5 | 1.496 | 0.02321 | -0.095 | 64.445
14 | 1.47 | 0.02494 | -0.096 | 58.959
14.5 | 1.438 | 0.0265 | -0.096 | 54.261
15 | 1.397 | 0.02868 | -0.097 | 48.715
15.5 | 1.35 | 0.0309 | -0.098 | 43.672
16 | 1.296 | 0.03288 | -0.098 | 39.419
16.5 | 1.236 | 0.03558 | -0.099 | 34.747
17 | 1.155 | 0.03902 | -0.099 | 29.611

## 118. Re 12M Mach 0.25 (2)
BIGFOIL.COM POLAR EXPORT
GA 40-416
GA 40-416 |  |  |  | Cl Max: | 1.7465 | at alpha= | 19.5 | deg
XFOIL ncrit=9 |  |  |  | L/D Max: | 196.935 | at alpha= | 3 | deg
Re: | 12000000 |  |  | Cd Min: | 0.15649 | at alpha= | -18.5 | deg
Mach: | 0.25 |  |  | Cl=0 at alpha= | -3.0629 | deg
|  |  |  | @ Cl=0.1, Cd= | 0.0054389
|  |  |  | @ Cl=0.4, Cd= | 0.0040908
|  |  |  | @ Cl=0.6, Cd= | 0.0035982
alpha (deg) | Cl | Cd | Cm | Cl/Cd
-18.5 | -0.5946 | 0.15649 | -0.0329 | -3.7996
-18 | -0.9869 | 0.07636 | -0.0875 | -12.9243
-17.5 | -1.02 | 0.06249 | -0.0976 | -16.3226
-17 | -1.0899 | 0.04689 | -0.1082 | -23.2438
-16.5 | -1.1285 | 0.03782 | -0.1117 | -29.8387
-16 | -1.1541 | 0.03133 | -0.1115 | -36.8369
-15.5 | -1.1764 | 0.02611 | -0.1087 | -45.0555
-15 | -1.1843 | 0.02242 | -0.1042 | -52.8234
-14.5 | -1.1856 | 0.01953 | -0.0983 | -60.7066
-14 | -1.1719 | 0.01767 | -0.0923 | -66.3214
-13.5 | -1.1652 | 0.01597 | -0.0841 | -72.9618
-13 | -1.1309 | 0.01462 | -0.0796 | -77.3529
-12.5 | -1.0886 | 0.01345 | -0.0762 | -80.9368
-12 | -1.0408 | 0.01251 | -0.0735 | -83.1974
-11.5 | -0.9898 | 0.01168 | -0.0714 | -84.7432
-11 | -0.9366 | 0.01099 | -0.0696 | -85.2229
-10.5 | -0.8809 | 0.01041 | -0.0682 | -84.6206
-10 | -0.8251 | 0.00985 | -0.067 | -83.7665
-9.5 | -0.7692 | 0.00926 | -0.0659 | -83.067
-9 | -0.712 | 0.00874 | -0.0651 | -81.4645
-8.5 | -0.654 | 0.0083 | -0.0646 | -78.7952
-8 | -0.5955 | 0.00792 | -0.0642 | -75.1894
-7 | -0.4764 | 0.00728 | -0.064 | -65.4396
-6.5 | -0.4169 | 0.00697 | -0.064 | -59.8135
-6 | -0.3567 | 0.00674 | -0.0643 | -52.9228
-5.5 | -0.2965 | 0.00648 | -0.0646 | -45.7562
-5 | -0.2357 | 0.00628 | -0.065 | -37.5318
-4.5 | -0.1751 | 0.00609 | -0.0656 | -28.7521
-4 | -0.1142 | 0.00595 | -0.0662 | -19.1933
-3.5 | -0.0535 | 0.00579 | -0.0668 | -9.2401
-3 | 0.0077 | 0.00565 | -0.0676 | 1.3628
-2.5 | 0.0689 | 0.0055 | -0.0684 | 12.5273
-2 | 0.13 | 0.00538 | -0.0693 | 24.1636
-1.5 | 0.1909 | 0.00526 | -0.0701 | 36.2928
-1 | 0.251 | 0.00504 | -0.0709 | 49.8016
-0.5 | 0.3108 | 0.00471 | -0.0717 | 65.9873
0 | 0.3704 | 0.00434 | -0.0725 | 85.3456
0.5 | 0.4286 | 0.00385 | -0.0732 | 111.3247
1 | 0.4884 | 0.00363 | -0.0741 | 134.5455
1.5 | 0.5498 | 0.00359 | -0.0751 | 153.1476
2 | 0.6109 | 0.0036 | -0.0761 | 169.6944
2.5 | 0.6724 | 0.00361 | -0.0772 | 186.2604
3 | 0.7326 | 0.00372 | -0.078 | 196.9355
3.5 | 0.7835 | 0.0045 | -0.0773 | 174.1111
4 | 0.8265 | 0.00566 | -0.0752 | 146.0247
4.5 | 0.8779 | 0.00621 | -0.0745 | 141.3688
5 | 0.9267 | 0.00682 | -0.0734 | 135.8798
6.5 | 1.0539 | 0.00875 | -0.0661 | 120.4457
7 | 1.0782 | 0.00933 | -0.06 | 115.5627
7.5 | 1.1037 | 0.01002 | -0.0546 | 110.1497
8 | 1.1345 | 0.01078 | -0.0505 | 105.2412
8.5 | 1.1672 | 0.01161 | -0.047 | 100.534
9 | 1.1982 | 0.01261 | -0.0435 | 95.0198
9.5 | 1.2308 | 0.01359 | -0.0403 | 90.5666
10 | 1.2593 | 0.01476 | -0.0367 | 85.3184
10.5 | 1.3188 | 0.016 | -0.0396 | 82.425
11 | 1.4107 | 0.01751 | -0.0491 | 80.5654
12.5 | 1.4925 | 0.02302 | -0.0407 | 64.8349
13 | 1.5219 | 0.02508 | -0.0387 | 60.6818
13.5 | 1.5483 | 0.02742 | -0.0366 | 56.4661
14 | 1.574 | 0.02985 | -0.0346 | 52.7303
14.5 | 1.5993 | 0.03239 | -0.0326 | 49.3764
15 | 1.6229 | 0.0351 | -0.0307 | 46.2365
15.5 | 1.6434 | 0.03813 | -0.0288 | 43.0999
16 | 1.6608 | 0.04145 | -0.0267 | 40.0676
16.5 | 1.6797 | 0.04471 | -0.0249 | 37.5688
17 | 1.6992 | 0.048 | -0.0233 | 35.4
17.5 | 1.7162 | 0.0515 | -0.0216 | 33.3243
18 | 1.7292 | 0.05547 | -0.0201 | 31.1736
18.5 | 1.739 | 0.05976 | -0.0185 | 29.0997
19 | 1.7427 | 0.06455 | -0.0169 | 26.9977
19.5 | 1.7465 | 0.0694 | -0.0155 | 25.1657
20 | 1.7425 | 0.07454 | -0.0134 | 23.3767

## 119. Re 12M Mach 0.50 (1)
BIGFOIL.COM POLAR EXPORT
GA 40-416
GA 40-416 |  |  |  | Cl Max: | 1.388 | at alpha= | 8 | deg
JavaFoil+Calcfoil stall+Eppler ext transition |  |  |  | L/D Max: | 145.116 | at alpha= | 2.5 | deg
Re: | 12000000 |  |  | Cd Min: | 0.00447 | at alpha= | 0 | deg
Mach: | 0.5 |  |  | Cl=0 at alpha= | -3.0286 | deg
|  |  |  | @ Cl=0.1, Cd= | 0.0059661
|  |  |  | @ Cl=0.4, Cd= | 0.0045904
|  |  |  | @ Cl=0.6, Cd= | 0.0047733
alpha (deg) | Cl | Cd | Cm | Cl/Cd
-20 | -0.955 | 0.15831 | -0.017 | -6.034
-19.5 | -0.927 | 0.15597 | -0.018 | -5.945
-19 | -0.9 | 0.15084 | -0.018 | -5.966
-18.5 | -0.875 | 0.14334 | -0.019 | -6.105
-18 | -0.85 | 0.13315 | -0.02 | -6.38
-17.5 | -0.822 | 0.12582 | -0.021 | -6.535
-17 | -0.793 | 0.12055 | -0.021 | -6.582
-16.5 | -0.761 | 0.13014 | -0.02 | -5.845
-16 | -0.735 | 0.11401 | -0.022 | -6.448
-15.5 | -0.706 | 0.11081 | -0.022 | -6.371
-15 | -0.677 | 0.10748 | -0.022 | -6.296
-14.5 | -0.649 | 0.10013 | -0.022 | -6.481
-14 | -0.621 | 0.0972 | -0.023 | -6.39
-13.5 | -0.593 | 0.09993 | -0.023 | -5.938
-13 | -0.566 | 0.09025 | -0.024 | -6.269
-12.5 | -0.538 | 0.08417 | -0.025 | -6.387
-12 | -0.511 | 0.07612 | -0.026 | -6.713
-11.5 | -0.485 | 0.06885 | -0.028 | -7.039
-11 | -0.462 | 0.0591 | -0.032 | -7.821
-10.5 | -0.493 | 0.01801 | -0.046 | -27.353
-10 | -0.475 | 0.0125 | -0.049 | -38.011
-9.5 | -0.446 | 0.0106 | -0.051 | -42.119
-9 | -0.34 | 0.0547 | -0.028 | -6.219
-8.5 | -0.377 | 0.01017 | -0.054 | -37.097
-8 | -0.346 | 0.00914 | -0.055 | -37.838
-7.5 | -0.255 | 0.04633 | -0.03 | -5.508
-7 | -0.233 | 0.03634 | -0.04 | -6.4
-6.5 | -0.284 | 0.00791 | -0.059 | -35.846
-6 | -0.345 | 0.00756 | -0.061 | -45.669
-5.5 | -0.311 | 0.00712 | -0.062 | -43.717
-5 | -0.259 | 0.00677 | -0.063 | -38.311
-4.5 | -0.199 | 0.0065 | -0.065 | -30.632
-4 | -0.134 | 0.00642 | -0.066 | -20.863
-3.5 | -0.066 | 0.0062 | -0.067 | -10.642
-3 | 0.004 | 0.00621 | -0.069 | 0.579
-2.5 | 0.074 | 0.00601 | -0.07 | 12.311
-2 | 0.145 | 0.00589 | -0.071 | 24.567
-1.5 | 0.216 | 0.00583 | -0.072 | 37.145
-1 | 0.288 | 0.00496 | -0.074 | 58
-0.5 | 0.359 | 0.00474 | -0.075 | 75.713
0 | 0.433 | 0.00447 | -0.076 | 96.863
0.5 | 0.505 | 0.00457 | -0.078 | 110.367
1 | 0.576 | 0.00471 | -0.079 | 122.294
1.5 | 0.648 | 0.0049 | -0.08 | 132.206
2 | 0.719 | 0.00506 | -0.082 | 142.143
2.5 | 0.791 | 0.00545 | -0.083 | 145.116
3 | 0.862 | 0.00599 | -0.084 | 144.033
3.5 | 0.934 | 0.00663 | -0.086 | 140.744
4 | 1.005 | 0.00742 | -0.087 | 135.381
4.5 | 1.053 | 0.00858 | -0.087 | 122.771
5 | 1.113 | 0.00947 | -0.088 | 117.483
5.5 | 1.172 | 0.01088 | -0.089 | 107.722
6 | 1.228 | 0.01278 | -0.09 | 96.099
6.5 | 1.282 | 0.0137 | -0.091 | 93.588
7 | 1.329 | 0.01461 | -0.092 | 90.931
7.5 | 1.366 | 0.01553 | -0.093 | 87.92
8 | 1.388 | 0.01688 | -0.094 | 82.22
8.5 | 1.387 | 0.01832 | -0.095 | 75.705
9 | 1.342 | 0.01983 | -0.096 | 67.666
9.5 | 1.137 | 0.02122 | -0.097 | 53.567
10 | 0.878 | 0.02367 | -0.098 | 37.118
10.5 | 0.911 | 0.02354 | -0.099 | 38.709
11 | 0.941 | 0.02634 | -0.1 | 35.719
11.5 | 0.827 | 0.07949 | -0.058 | 10.402
12 | 0.999 | 0.03094 | -0.101 | 32.285
12.5 | 1.025 | 0.03519 | -0.101 | 29.112
13 | 1.056 | 0.03728 | -0.102 | 28.331

## 120. Re 12M Mach 0.50 (2)
BIGFOIL.COM POLAR EXPORT
GA 40-416
GA 40-416 |  |  |  | Cl Max: | 1.505 | at alpha= | 13 | deg
XFOIL ncrit=9 |  |  |  | L/D Max: | 222.961 | at alpha= | 3.5 | deg
Re: | 12000000 |  |  | Cd Min: | 0.23642 | at alpha= | -20 | deg
Mach: | 0.5 |  |  | Cl=0 at alpha= | -3.096 | deg
|  |  |  | @ Cl=0.1, Cd= | 0.0057086
|  |  |  | @ Cl=0.4, Cd= | 0.0046701
|  |  |  | @ Cl=0.6, Cd= | 0.0037162
alpha (deg) | Cl | Cd | Cm | Cl/Cd
-20 | -0.5364 | 0.23642 | -0.0011 | -2.2688
-19.5 | -0.5134 | 0.22948 | -0.006 | -2.2372
-19 | -0.4914 | 0.22189 | -0.0109 | -2.2146
-18.5 | -0.4668 | 0.21566 | -0.0156 | -2.1645
-18 | -0.4454 | 0.20785 | -0.0204 | -2.1429
-17.5 | -0.4266 | 0.19909 | -0.0253 | -2.1427
-17 | -0.4049 | 0.19166 | -0.0299 | -2.1126
-16.5 | -0.3867 | 0.18285 | -0.0348 | -2.1148
-16 | -0.3706 | 0.17369 | -0.0397 | -2.1337
-15.5 | -0.3524 | 0.16551 | -0.0444 | -2.1292
-15 | -0.3391 | 0.15612 | -0.0496 | -2.172
-14.5 | -0.3156 | 0.1498 | -0.0537 | -2.1068
-14 | -0.2985 | 0.14189 | -0.0583 | -2.1037
-13.5 | -0.2886 | 0.13235 | -0.0635 | -2.1806
-13 | -0.2842 | 0.12207 | -0.069 | -2.3282
-12.5 | -0.2728 | 0.1138 | -0.0738 | -2.3972
-12 | -0.286 | 0.10125 | -0.0808 | -2.8247
-11.5 | -0.2942 | 0.09053 | -0.0872 | -3.2498
-11 | -0.31 | 0.07922 | -0.0943 | -3.9132
-10.5 | -0.3261 | 0.06826 | -0.1014 | -4.7773
-10 | -0.3348 | 0.05616 | -0.1108 | -5.9615
-9.5 | -0.3576 | 0.04568 | -0.1186 | -7.8284
-9 | -0.3918 | 0.03771 | -0.1213 | -10.3898
-8.5 | -0.4272 | 0.03175 | -0.1182 | -13.4551
-8 | -0.4679 | 0.02717 | -0.1085 | -17.2212
-7.5 | -0.4869 | 0.02107 | -0.1005 | -23.1087
-7 | -0.4946 | 0.01394 | -0.0924 | -35.4806
-6.5 | -0.4738 | 0.00893 | -0.0851 | -53.0571
-6 | -0.4128 | 0.00768 | -0.0815 | -53.75
-5.5 | -0.3429 | 0.00714 | -0.0797 | -48.0252
-5 | -0.2715 | 0.00679 | -0.0787 | -39.9853
-4.5 | -0.2 | 0.0065 | -0.0781 | -30.7692
-4 | -0.1285 | 0.00624 | -0.078 | -20.5929
-3.5 | -0.0572 | 0.00605 | -0.0781 | -9.4545
-3 | 0.0136 | 0.00587 | -0.0784 | 2.3169
-2.5 | 0.0842 | 0.00574 | -0.079 | 14.669
-2 | 0.1547 | 0.0056 | -0.0797 | 27.625
-1.5 | 0.2253 | 0.00546 | -0.0806 | 41.2637
-1 | 0.295 | 0.00525 | -0.0814 | 56.1905
-0.5 | 0.363 | 0.00489 | -0.0822 | 74.2331
0 | 0.4303 | 0.00449 | -0.083 | 95.8352
0.5 | 0.4963 | 0.00397 | -0.0836 | 125.0126
1 | 0.5661 | 0.00374 | -0.0848 | 151.3636
1.5 | 0.6372 | 0.00369 | -0.086 | 172.6829
2 | 0.7078 | 0.00375 | -0.0871 | 188.7467
2.5 | 0.7798 | 0.00376 | -0.0883 | 207.3936
3 | 0.8508 | 0.00385 | -0.0892 | 220.987
3.5 | 0.9186 | 0.00412 | -0.0894 | 222.9612
4 | 0.9543 | 0.00566 | -0.0844 | 168.6042
4.5 | 0.9908 | 0.00677 | -0.0792 | 146.3516
5 | 1.02 | 0.00763 | -0.0724 | 133.6828
5.5 | 1.0237 | 0.00882 | -0.0614 | 116.0658
6 | 1.0303 | 0.01067 | -0.0525 | 96.5604
6.5 | 1.0374 | 0.01302 | -0.0448 | 79.6774
7 | 1.0613 | 0.01498 | -0.0396 | 70.8478
7.5 | 1.0887 | 0.01694 | -0.0349 | 64.268
8 | 1.1204 | 0.01879 | -0.0309 | 59.6275
8.5 | 1.1544 | 0.02062 | -0.0271 | 55.9845
9 | 1.1865 | 0.02264 | -0.0232 | 52.4072
9.5 | 1.2179 | 0.02455 | -0.0189 | 49.609
10 | 1.3049 | 0.02753 | -0.0261 | 47.3992
10.5 | 1.3961 | 0.03091 | -0.0339 | 45.1666
11.5 | 1.4505 | 0.03668 | -0.025 | 39.5447
12 | 1.4795 | 0.03998 | -0.0213 | 37.006
12.5 | 1.5007 | 0.04396 | -0.0174 | 34.1379
13 | 1.505 | 0.04922 | -0.0132 | 30.577
13.5 | 1.4894 | 0.05599 | -0.009 | 26.6012
14 | 1.4622 | 0.06382 | -0.0053 | 22.9113
14.5 | 1.4294 | 0.07209 | -0.0021 | 19.828
15 | 1.3905 | 0.07939 | 0.0031 | 17.5148
15.5 | 1.3568 | 0.08935 | 0.0029 | 15.1852
16 | 1.3255 | 0.10103 | -0.0008 | 13.1199
16.5 | 1.2911 | 0.11428 | -0.0071 | 11.2977
17 | 1.2616 | 0.1279 | -0.0148 | 9.864
17.5 | 1.2351 | 0.14178 | -0.0236 | 8.7114
18 | 1.2129 | 0.15567 | -0.0328 | 7.7915

## 121. Re 14M Mach 0.00 (1)
BIGFOIL.COM POLAR EXPORT
GA 40-416
GA 40-416 |  |  |  | Cl Max: | 1.603 | at alpha= | 14 | deg
JavaFoil+Calcfoil stall+Eppler ext transition |  |  |  | L/D Max: | 136.301 | at alpha= | 4 | deg
Re: | 14000000 |  |  | Cd Min: | 0.00439 | at alpha= | 0.5 | deg
Mach: | 0 |  |  | Cl=0 at alpha= | -3.0246 | deg
|  |  |  | @ Cl=0.1, Cd= | 0.0054893
|  |  |  | @ Cl=0.4, Cd= | 0.0044497
|  |  |  | @ Cl=0.6, Cd= | 0.004801
alpha (deg) | Cl | Cd | Cm | Cl/Cd
-17.5 | -0.571 | 0.11339 | -0.018 | -5.038
-17 | -0.584 | 0.10942 | -0.018 | -5.334
-16.5 | -0.597 | 0.1028 | -0.019 | -5.807
-16 | -0.609 | 0.09669 | -0.02 | -6.298
-15.5 | -0.622 | 0.08817 | -0.022 | -7.056
-15 | -0.635 | 0.07945 | -0.023 | -7.987
-14.5 | -0.639 | 0.077 | -0.024 | -8.304
-14 | -0.658 | 0.06098 | -0.027 | -10.793
-13.5 | -0.719 | 0.02443 | -0.034 | -29.426
-13 | -0.74 | 0.01614 | -0.036 | -45.88
-12.5 | -0.747 | 0.01347 | -0.038 | -55.409
-12 | -0.746 | 0.01127 | -0.039 | -66.223
-11.5 | -0.738 | 0.01038 | -0.04 | -71.084
-11 | -0.724 | 0.00977 | -0.042 | -74.145
-10.5 | -0.706 | 0.00915 | -0.043 | -77.169
-10 | -0.682 | 0.00876 | -0.044 | -77.845
-9.5 | -0.653 | 0.00837 | -0.045 | -77.982
-9 | -0.62 | 0.00802 | -0.046 | -77.273
-8.5 | -0.583 | 0.00744 | -0.047 | -78.351
-8 | -0.542 | 0.00704 | -0.048 | -76.979
-7.5 | -0.497 | 0.007 | -0.049 | -71.084
-7 | -0.45 | 0.00672 | -0.05 | -66.91
-6.5 | -0.4 | 0.00657 | -0.052 | -60.822
-6 | -0.347 | 0.00632 | -0.053 | -54.843
-5.5 | -0.292 | 0.00624 | -0.054 | -46.752
-5 | -0.235 | 0.00616 | -0.055 | -38.208
-4.5 | -0.177 | 0.00589 | -0.056 | -30.057
-4 | -0.118 | 0.00588 | -0.057 | -20.026
-3.5 | -0.058 | 0.00571 | -0.058 | -10.091
-3 | 0.003 | 0.00561 | -0.059 | 0.559
-2.5 | 0.064 | 0.00553 | -0.061 | 11.627
-2 | 0.126 | 0.00546 | -0.062 | 23.023
-1.5 | 0.188 | 0.00536 | -0.063 | 34.974
-1 | 0.249 | 0.00469 | -0.064 | 53.095
-0.5 | 0.311 | 0.00458 | -0.065 | 67.783
0 | 0.375 | 0.00449 | -0.066 | 83.55
0.5 | 0.437 | 0.00439 | -0.067 | 99.655
1 | 0.499 | 0.00447 | -0.069 | 111.657
1.5 | 0.561 | 0.00465 | -0.07 | 120.502
2 | 0.623 | 0.00489 | -0.071 | 127.305
2.5 | 0.685 | 0.00521 | -0.072 | 131.317
3 | 0.747 | 0.00565 | -0.073 | 132.077
3.5 | 0.808 | 0.00608 | -0.074 | 132.973
4 | 0.87 | 0.00638 | -0.075 | 136.301
4.5 | 0.927 | 0.00709 | -0.076 | 130.798
5 | 0.987 | 0.00758 | -0.078 | 130.245
5.5 | 1.045 | 0.008 | -0.079 | 130.651
6 | 1.103 | 0.00917 | -0.08 | 120.304
6.5 | 1.16 | 0.00949 | -0.081 | 122.247
7 | 1.215 | 0.00988 | -0.082 | 122.964
7.5 | 1.267 | 0.01036 | -0.083 | 122.254
8 | 1.301 | 0.01118 | -0.083 | 116.307
8.5 | 1.344 | 0.01159 | -0.084 | 115.954
9 | 1.383 | 0.01269 | -0.085 | 108.955
9.5 | 1.422 | 0.01305 | -0.086 | 108.997
10 | 1.458 | 0.01369 | -0.087 | 106.514
10.5 | 1.49 | 0.01458 | -0.087 | 102.231
11 | 1.519 | 0.01515 | -0.088 | 100.256
11.5 | 1.543 | 0.01593 | -0.089 | 96.862
12 | 1.563 | 0.01694 | -0.09 | 92.274
12.5 | 1.579 | 0.01792 | -0.091 | 88.131
13 | 1.592 | 0.01863 | -0.092 | 85.442
13.5 | 1.599 | 0.01968 | -0.093 | 81.269
14 | 1.603 | 0.02075 | -0.093 | 77.229
14.5 | 1.602 | 0.02209 | -0.094 | 72.507
15 | 1.597 | 0.02334 | -0.095 | 68.422
15.5 | 1.589 | 0.02462 | -0.096 | 64.533
16 | 1.576 | 0.02631 | -0.096 | 59.891
16.5 | 1.56 | 0.02791 | -0.097 | 55.9
17 | 1.532 | 0.02977 | -0.098 | 51.464
17.5 | 1.499 | 0.03176 | -0.098 | 47.188
18 | 1.462 | 0.03384 | -0.099 | 43.202
18.5 | 1.423 | 0.03619 | -0.099 | 39.317
19 | 1.382 | 0.03854 | -0.1 | 35.85

## 122. Re 14M Mach 0.00 (2)
BIGFOIL.COM POLAR EXPORT
GA 40-416
GA 40-416 |  |  |  | Cl Max: | 1.8124 | at alpha= | 20 | deg
XFOIL ncrit=9 |  |  |  | L/D Max: | 181.922 | at alpha= | 3 | deg
Re: | 14000000 |  |  | Cd Min: | 0.05544 | at alpha= | 20 | deg
Mach: | 0 |  |  | Cl=0 at alpha= | -3.0527 | deg
|  |  |  | @ Cl=0.1, Cd= | 0.0052542
|  |  |  | @ Cl=0.4, Cd= | 0.0040265
|  |  |  | @ Cl=0.6, Cd= | 0.0035315
alpha (deg) | Cl | Cd | Cm | Cl/Cd
-20 | -1.47 | 0.02961 | -0.0957 | -49.6454
-19.5 | -1.4761 | 0.02573 | -0.0935 | -57.3688
-19 | -1.4458 | 0.02453 | -0.0925 | -58.9401
-18.5 | -1.4502 | 0.02131 | -0.0888 | -68.0526
-18 | -1.4284 | 0.01985 | -0.0863 | -71.9597
-17.5 | -1.4056 | 0.01856 | -0.0835 | -75.7328
-17 | -1.3949 | 0.01678 | -0.0788 | -83.1287
-16.5 | -1.37 | 0.01584 | -0.0752 | -86.4899
-16 | -1.3514 | 0.01485 | -0.07 | -91.0034
-15.5 | -1.3238 | 0.01412 | -0.0659 | -93.7535
-15 | -1.2845 | 0.01341 | -0.0639 | -95.7867
-14.5 | -1.2416 | 0.01279 | -0.0623 | -97.0758
-14 | -1.1958 | 0.01225 | -0.0612 | -97.6163
-13.5 | -1.1487 | 0.01174 | -0.0603 | -97.845
-13 | -1.0999 | 0.01124 | -0.0595 | -97.8559
-12.5 | -1.0505 | 0.01076 | -0.0589 | -97.6301
-12 | -0.9991 | 0.01035 | -0.0586 | -96.5314
-11.5 | -0.9476 | 0.00993 | -0.0583 | -95.428
-11 | -0.8952 | 0.00953 | -0.0581 | -93.9349
-10.5 | -0.8424 | 0.0091 | -0.0579 | -92.5714
-10 | -0.7893 | 0.0087 | -0.0578 | -90.7241
-9.5 | -0.7352 | 0.00832 | -0.0579 | -88.3654
-9 | -0.6807 | 0.00794 | -0.058 | -85.7305
-8.5 | -0.6255 | 0.00764 | -0.0582 | -81.8717
-8 | -0.5695 | 0.00738 | -0.0585 | -77.168
-7.5 | -0.5132 | 0.0071 | -0.0589 | -72.2817
-7 | -0.4569 | 0.00682 | -0.0594 | -66.9941
-6.5 | -0.3999 | 0.00662 | -0.0599 | -60.4079
-6 | -0.3428 | 0.00639 | -0.0604 | -53.6463
-5.5 | -0.285 | 0.0062 | -0.0611 | -45.9677
-5 | -0.2272 | 0.00601 | -0.0617 | -37.8037
-4.5 | -0.1691 | 0.00585 | -0.0625 | -28.906
-4 | -0.1109 | 0.00573 | -0.0632 | -19.3543
-3.5 | -0.0526 | 0.00558 | -0.064 | -9.4265
-3 | 0.0062 | 0.00545 | -0.0649 | 1.1376
-2.5 | 0.0649 | 0.00532 | -0.0657 | 12.1992
-2 | 0.1236 | 0.00521 | -0.0666 | 23.7236
-1.5 | 0.1821 | 0.0051 | -0.0674 | 35.7059
-1 | 0.2401 | 0.00488 | -0.0682 | 49.2008
-0.5 | 0.2981 | 0.0046 | -0.0691 | 64.8043
0 | 0.3558 | 0.00434 | -0.0699 | 81.9816
0.5 | 0.4122 | 0.00394 | -0.0706 | 104.6193
1 | 0.4691 | 0.00357 | -0.0714 | 131.4006
1.5 | 0.5278 | 0.00356 | -0.0724 | 148.2584
2 | 0.5866 | 0.00352 | -0.0734 | 166.6477
2.5 | 0.6448 | 0.00357 | -0.0743 | 180.6162
3 | 0.7004 | 0.00385 | -0.0748 | 181.9221
3.5 | 0.7455 | 0.0049 | -0.0735 | 152.1429
4.5 | 0.8445 | 0.00614 | -0.0725 | 137.5407
5.5 | 0.9422 | 0.00716 | -0.0712 | 131.5922
6 | 0.9886 | 0.00769 | -0.0701 | 128.5566
6.5 | 1.0342 | 0.00819 | -0.0688 | 126.2759
7 | 1.0779 | 0.00867 | -0.0672 | 124.3253
7.5 | 1.1218 | 0.00907 | -0.0656 | 123.6825
8 | 1.1575 | 0.00946 | -0.0624 | 122.3573
8.5 | 1.1842 | 0.00994 | -0.0576 | 119.1348
9 | 1.2135 | 0.01054 | -0.0536 | 115.1328
9.5 | 1.2452 | 0.01119 | -0.0504 | 111.2779
10 | 1.2748 | 0.01198 | -0.0471 | 106.4107
10.5 | 1.3033 | 0.01285 | -0.0438 | 101.4241
11 | 1.3382 | 0.01367 | -0.0419 | 97.8932
11.5 | 1.4271 | 0.01483 | -0.0518 | 96.2306
12 | 1.4597 | 0.0161 | -0.05 | 90.6646
12.5 | 1.4947 | 0.01745 | -0.049 | 85.6562
13 | 1.5247 | 0.01912 | -0.0475 | 79.7437
13.5 | 1.5552 | 0.02073 | -0.0461 | 75.0217
14 | 1.5816 | 0.02263 | -0.0445 | 69.8895
14.5 | 1.6066 | 0.02464 | -0.0428 | 65.2029
15 | 1.6338 | 0.02657 | -0.0415 | 61.4904
15.5 | 1.6585 | 0.02869 | -0.04 | 57.8076
16 | 1.6791 | 0.0312 | -0.0385 | 53.8173
16.5 | 1.6987 | 0.03382 | -0.0369 | 50.2277
17 | 1.718 | 0.03653 | -0.0355 | 47.0298
17.5 | 1.7373 | 0.0393 | -0.0343 | 44.2061
18 | 1.7579 | 0.04192 | -0.0332 | 41.9346
18.5 | 1.775 | 0.04493 | -0.0321 | 39.5059
19 | 1.7879 | 0.04838 | -0.0309 | 36.9554
19.5 | 1.8008 | 0.05183 | -0.0299 | 34.7444
20 | 1.8124 | 0.05544 | -0.0289 | 32.6912

## 123. Re 14M Mach 0.10 (1)
BIGFOIL.COM POLAR EXPORT
GA 40-416
GA 40-416 |  |  |  | Cl Max: | 1.589 | at alpha= | 13.5 | deg
JavaFoil+Calcfoil stall+Eppler ext transition |  |  |  | L/D Max: | 136.253 | at alpha= | 4 | deg
Re: | 14000000 |  |  | Cd Min: | 0.0044 | at alpha= | 0.5 | deg
Mach: | 0.1 |  |  | Cl=0 at alpha= | -3.0246 | deg
|  |  |  | @ Cl=0.1, Cd= | 0.0055198
|  |  |  | @ Cl=0.4, Cd= | 0.0044692
|  |  |  | @ Cl=0.6, Cd= | 0.0048116
alpha (deg) | Cl | Cd | Cm | Cl/Cd
-17 | -0.54 | 0.11192 | -0.018 | -4.825
-16.5 | -0.556 | 0.10616 | -0.019 | -5.234
-16 | -0.57 | 0.10087 | -0.02 | -5.65
-15.5 | -0.584 | 0.09379 | -0.021 | -6.232
-15 | -0.599 | 0.08575 | -0.022 | -6.983
-14.5 | -0.613 | 0.07623 | -0.024 | -8.047
-14 | -0.639 | 0.05663 | -0.028 | -11.292
-13.5 | -0.647 | 0.05218 | -0.029 | -12.394
-13 | -0.706 | 0.02038 | -0.035 | -34.667
-12.5 | -0.724 | 0.01436 | -0.038 | -50.431
-12 | -0.732 | 0.01134 | -0.039 | -64.562
-11.5 | -0.726 | 0.01043 | -0.041 | -69.589
-11 | -0.714 | 0.00989 | -0.042 | -72.263
-10.5 | -0.699 | 0.00927 | -0.043 | -75.323
-10 | -0.677 | 0.00886 | -0.044 | -76.397
-9.5 | -0.65 | 0.00847 | -0.045 | -76.684
-9 | -0.618 | 0.00809 | -0.046 | -76.357
-8.5 | -0.582 | 0.00769 | -0.047 | -75.687
-8 | -0.542 | 0.00712 | -0.048 | -76.054
-7.5 | -0.498 | 0.00706 | -0.05 | -70.566
-7 | -0.451 | 0.00678 | -0.051 | -66.527
-6.5 | -0.401 | 0.00656 | -0.052 | -61.132
-6 | -0.348 | 0.00626 | -0.053 | -55.599
-5.5 | -0.293 | 0.00632 | -0.054 | -46.393
-5 | -0.236 | 0.00612 | -0.055 | -38.578
-4.5 | -0.178 | 0.00592 | -0.056 | -30.052
-4 | -0.118 | 0.00582 | -0.057 | -20.331
-3.5 | -0.058 | 0.00575 | -0.059 | -10.072
-3 | 0.003 | 0.00564 | -0.06 | 0.558
-2.5 | 0.065 | 0.00556 | -0.061 | 11.619
-2 | 0.126 | 0.00549 | -0.062 | 23.017
-1.5 | 0.189 | 0.00539 | -0.063 | 34.979
-1 | 0.25 | 0.00471 | -0.064 | 53.144
-0.5 | 0.312 | 0.00453 | -0.065 | 68.877
0 | 0.377 | 0.00451 | -0.067 | 83.629
0.5 | 0.439 | 0.0044 | -0.068 | 99.822
1 | 0.501 | 0.00449 | -0.069 | 111.807
1.5 | 0.564 | 0.00462 | -0.07 | 122.06
2 | 0.626 | 0.00495 | -0.071 | 126.464
2.5 | 0.688 | 0.00523 | -0.072 | 131.5
3 | 0.75 | 0.00565 | -0.073 | 132.729
3.5 | 0.813 | 0.00609 | -0.075 | 133.512
4 | 0.875 | 0.00642 | -0.076 | 136.253
4.5 | 0.932 | 0.00711 | -0.077 | 131.14
5 | 0.991 | 0.00761 | -0.078 | 130.337
5.5 | 1.05 | 0.00807 | -0.079 | 130.145
6 | 1.109 | 0.00924 | -0.08 | 119.961
6.5 | 1.166 | 0.00942 | -0.081 | 123.682
7 | 1.22 | 0.00995 | -0.082 | 122.605
7.5 | 1.259 | 0.01083 | -0.083 | 116.282
8 | 1.305 | 0.01132 | -0.084 | 115.282
8.5 | 1.348 | 0.01177 | -0.084 | 114.489
9 | 1.387 | 0.01256 | -0.085 | 110.476
9.5 | 1.425 | 0.01321 | -0.086 | 107.866
10 | 1.46 | 0.01386 | -0.087 | 105.401
10.5 | 1.492 | 0.01477 | -0.088 | 100.962
11 | 1.519 | 0.01537 | -0.089 | 98.79
11.5 | 1.542 | 0.0162 | -0.09 | 95.175
12 | 1.56 | 0.01723 | -0.09 | 90.583
12.5 | 1.574 | 0.01824 | -0.091 | 86.319
13 | 1.584 | 0.01898 | -0.092 | 83.479
13.5 | 1.589 | 0.02006 | -0.093 | 79.221
14 | 1.589 | 0.02119 | -0.094 | 75.025
14.5 | 1.585 | 0.02259 | -0.095 | 70.185
15 | 1.577 | 0.02388 | -0.095 | 66.012
15.5 | 1.564 | 0.02531 | -0.096 | 61.786
16 | 1.547 | 0.02701 | -0.097 | 57.292
16.5 | 1.527 | 0.02869 | -0.097 | 53.218
17 | 1.494 | 0.03069 | -0.098 | 48.669
17.5 | 1.455 | 0.03276 | -0.099 | 44.402
18 | 1.412 | 0.03504 | -0.099 | 40.3
18.5 | 1.367 | 0.03763 | -0.1 | 36.335

## 124. Re 14M Mach 0.10 (2)
BIGFOIL.COM POLAR EXPORT
GA 40-416
GA 40-416 |  |  |  | Cl Max: | 1.8081 | at alpha= | 20 | deg
XFOIL ncrit=9 |  |  |  | L/D Max: | 183.62 | at alpha= | 3 | deg
Re: | 14000000 |  |  | Cd Min: | 0.05797 | at alpha= | 20 | deg
Mach: | 0.1 |  |  | Cl=0 at alpha= | -3.0541 | deg
|  |  |  | @ Cl=0.1, Cd= | 0.0052658
|  |  |  | @ Cl=0.4, Cd= | 0.0040451
|  |  |  | @ Cl=0.6, Cd= | 0.0035281
alpha (deg) | Cl | Cd | Cm | Cl/Cd
-20 | -1.4323 | 0.03467 | -0.1001 | -41.3124
-19.5 | -1.4484 | 0.02946 | -0.0991 | -49.165
-19 | -1.4197 | 0.02787 | -0.0982 | -50.9401
-18.5 | -1.433 | 0.02367 | -0.0951 | -60.5408
-18 | -1.415 | 0.02177 | -0.0926 | -64.9977
-17.5 | -1.3951 | 0.02012 | -0.0897 | -69.339
-17 | -1.385 | 0.01811 | -0.0853 | -76.4771
-16.5 | -1.3618 | 0.01692 | -0.0817 | -80.4846
-16 | -1.3412 | 0.01575 | -0.0771 | -85.1556
-15.5 | -1.3225 | 0.01481 | -0.0714 | -89.2978
-15 | -1.2913 | 0.01392 | -0.0678 | -92.7658
-14.5 | -1.2494 | 0.01323 | -0.0657 | -94.4369
-14 | -1.2047 | 0.01259 | -0.0641 | -95.6871
-13.5 | -1.1578 | 0.01201 | -0.0628 | -96.403
-13 | -1.109 | 0.01148 | -0.0618 | -96.6028
-12.5 | -1.0592 | 0.01096 | -0.061 | -96.6423
-12 | -1.0074 | 0.01053 | -0.0604 | -95.6695
-11.5 | -0.9554 | 0.01008 | -0.0599 | -94.7817
-10.5 | -0.8489 | 0.00925 | -0.0593 | -91.773
-10 | -0.7954 | 0.00881 | -0.059 | -90.2838
-9.5 | -0.7407 | 0.00842 | -0.059 | -87.9691
-9 | -0.6858 | 0.00803 | -0.059 | -85.4047
-8.5 | -0.6302 | 0.0077 | -0.0591 | -81.8442
-8 | -0.5738 | 0.00742 | -0.0593 | -77.3315
-7.5 | -0.5168 | 0.00715 | -0.0597 | -72.2797
-7 | -0.4601 | 0.00686 | -0.06 | -67.07
-6.5 | -0.4027 | 0.00664 | -0.0605 | -60.6476
-6 | -0.3451 | 0.00642 | -0.061 | -53.7539
-5.5 | -0.2869 | 0.00621 | -0.0616 | -46.1997
-5 | -0.2286 | 0.00603 | -0.0622 | -37.9104
-4.5 | -0.1702 | 0.00586 | -0.0629 | -29.0444
-4 | -0.1115 | 0.00574 | -0.0637 | -19.4251
-3.5 | -0.0528 | 0.00559 | -0.0644 | -9.4454
-3 | 0.0064 | 0.00546 | -0.0653 | 1.1722
-2.5 | 0.0655 | 0.00533 | -0.0661 | 12.2889
-2 | 0.1246 | 0.00522 | -0.067 | 23.8697
-1.5 | 0.1834 | 0.0051 | -0.0678 | 35.9608
-1 | 0.2418 | 0.00489 | -0.0686 | 49.4479
-0.5 | 0.3002 | 0.00461 | -0.0695 | 65.1193
0 | 0.3582 | 0.00434 | -0.0703 | 82.5346
0.5 | 0.4149 | 0.00394 | -0.071 | 105.3046
1 | 0.4722 | 0.00357 | -0.0718 | 132.2689
1.5 | 0.5312 | 0.00357 | -0.0728 | 148.7955
2 | 0.5905 | 0.00352 | -0.0738 | 167.7557
2.5 | 0.6491 | 0.00357 | -0.0747 | 181.8207
3 | 0.7051 | 0.00384 | -0.0752 | 183.6198
3.5 | 0.7505 | 0.00489 | -0.074 | 153.4765
4 | 0.7975 | 0.00572 | -0.073 | 139.4231
4.5 | 0.8494 | 0.00616 | -0.0728 | 137.8896
6 | 0.9934 | 0.00774 | -0.0701 | 128.3463
6.5 | 1.0382 | 0.00826 | -0.0686 | 125.6901
7 | 1.0816 | 0.00874 | -0.0668 | 123.7529
7.5 | 1.1248 | 0.00915 | -0.065 | 122.929
8.5 | 1.1823 | 0.0101 | -0.0559 | 117.0594
9 | 1.2126 | 0.01074 | -0.0521 | 112.905
9.5 | 1.2448 | 0.01144 | -0.049 | 108.8112
10 | 1.2741 | 0.01229 | -0.0456 | 103.6697
10.5 | 1.3034 | 0.01318 | -0.0424 | 98.8923
11 | 1.3463 | 0.01406 | -0.0421 | 95.7539
11.5 | 1.4349 | 0.01537 | -0.0519 | 93.3572
13 | 1.5278 | 0.01981 | -0.0464 | 77.1227
13.5 | 1.5579 | 0.0215 | -0.045 | 72.4605
14 | 1.5829 | 0.02354 | -0.0431 | 67.243
14.5 | 1.6089 | 0.02559 | -0.0415 | 62.8722
15 | 1.6348 | 0.0277 | -0.04 | 59.0181
15.5 | 1.6581 | 0.03003 | -0.0384 | 55.2148
16 | 1.6783 | 0.03266 | -0.0368 | 51.387
16.5 | 1.698 | 0.03534 | -0.0352 | 48.0475
17 | 1.7199 | 0.03791 | -0.0338 | 45.368
17.5 | 1.739 | 0.04076 | -0.0325 | 42.6644
18 | 1.7569 | 0.04378 | -0.0313 | 40.1302
18.5 | 1.7729 | 0.047 | -0.0301 | 37.7213
19 | 1.784 | 0.05065 | -0.0288 | 35.2221
19.5 | 1.799 | 0.05399 | -0.0278 | 33.321
20 | 1.8081 | 0.05797 | -0.0267 | 31.1903

## 125. Re 14M Mach 0.25 (1)
BIGFOIL.COM POLAR EXPORT
GA 40-416
GA 40-416 |  |  |  | Cl Max: | 1.527 | at alpha= | 12 | deg
JavaFoil+Calcfoil stall+Eppler ext transition |  |  |  | L/D Max: | 136.689 | at alpha= | 4 | deg
Re: | 14000000 |  |  | Cd Min: | 0.00442 | at alpha= | 0.5 | deg
Mach: | 0.25 |  |  | Cl=0 at alpha= | -3.0242 | deg
|  |  |  | @ Cl=0.1, Cd= | 0.0055262
|  |  |  | @ Cl=0.4, Cd= | 0.0044917
|  |  |  | @ Cl=0.6, Cd= | 0.0047552
alpha (deg) | Cl | Cd | Cm | Cl/Cd
-15.5 | -0.263 | 0.10663 | -0.019 | -2.466
-15 | -0.312 | 0.10044 | -0.019 | -3.104
-14.5 | -0.355 | 0.09476 | -0.02 | -3.747
-14 | -0.395 | 0.08861 | -0.021 | -4.454
-13.5 | -0.43 | 0.08302 | -0.022 | -5.174
-13 | -0.459 | 0.07964 | -0.022 | -5.758
-12.5 | -0.485 | 0.073 | -0.024 | -6.644
-12 | -0.51 | 0.06349 | -0.027 | -8.031
-11.5 | -0.608 | 0.0141 | -0.041 | -43.147
-11 | -0.624 | 0.01193 | -0.042 | -52.347
-10.5 | -0.634 | 0.01012 | -0.044 | -62.678
-10 | -0.63 | 0.00957 | -0.045 | -65.788
-9.5 | -0.619 | 0.0089 | -0.046 | -69.517
-9 | -0.599 | 0.00804 | -0.048 | -74.506
-8.5 | -0.571 | 0.00772 | -0.049 | -73.957
-8 | -0.538 | 0.00735 | -0.05 | -73.156
-7.5 | -0.499 | 0.00726 | -0.051 | -68.648
-7 | -0.454 | 0.007 | -0.052 | -64.958
-6.5 | -0.406 | 0.0067 | -0.053 | -60.562
-6 | -0.354 | 0.00638 | -0.054 | -55.466
-5.5 | -0.299 | 0.00619 | -0.056 | -48.282
-5 | -0.242 | 0.0062 | -0.057 | -38.946
-4.5 | -0.182 | 0.00599 | -0.058 | -30.404
-4 | -0.121 | 0.0059 | -0.059 | -20.547
-3.5 | -0.059 | 0.0058 | -0.06 | -10.248
-3 | 0.003 | 0.00568 | -0.061 | 0.569
-2.5 | 0.066 | 0.00559 | -0.062 | 11.865
-2 | 0.13 | 0.00547 | -0.064 | 23.701
-1.5 | 0.194 | 0.00541 | -0.065 | 35.819
-1 | 0.257 | 0.00473 | -0.066 | 54.358
-0.5 | 0.321 | 0.00454 | -0.067 | 70.693
0 | 0.387 | 0.00451 | -0.068 | 85.94
0.5 | 0.451 | 0.00442 | -0.07 | 102.193
1 | 0.515 | 0.0045 | -0.071 | 114.573
1.5 | 0.579 | 0.00466 | -0.072 | 124.315
2 | 0.643 | 0.00495 | -0.073 | 129.974
2.5 | 0.707 | 0.00532 | -0.074 | 132.819
3 | 0.771 | 0.00571 | -0.075 | 135.069
3.5 | 0.835 | 0.0062 | -0.077 | 134.612
4 | 0.899 | 0.00658 | -0.078 | 136.689
4.5 | 0.957 | 0.00739 | -0.079 | 129.535
5 | 1.018 | 0.00787 | -0.08 | 129.447
5.5 | 1.078 | 0.00838 | -0.081 | 128.695
6 | 1.137 | 0.00958 | -0.082 | 118.789
6.5 | 1.183 | 0.01029 | -0.083 | 114.987
7 | 1.233 | 0.01098 | -0.084 | 112.283
7.5 | 1.281 | 0.01145 | -0.084 | 111.846
8 | 1.325 | 0.01212 | -0.085 | 109.336
8.5 | 1.368 | 0.01255 | -0.086 | 109.01
9 | 1.407 | 0.01343 | -0.087 | 104.724
9.5 | 1.44 | 0.01416 | -0.088 | 101.75
10 | 1.47 | 0.01494 | -0.089 | 98.407
10.5 | 1.494 | 0.01583 | -0.09 | 94.377
11 | 1.511 | 0.01672 | -0.091 | 90.423
11.5 | 1.523 | 0.01768 | -0.092 | 86.118
12 | 1.527 | 0.01904 | -0.093 | 80.209
12.5 | 1.525 | 0.02021 | -0.093 | 75.457
13 | 1.515 | 0.02116 | -0.094 | 71.592
13.5 | 1.498 | 0.02253 | -0.095 | 66.466
14 | 1.472 | 0.0241 | -0.096 | 61.105
14.5 | 1.44 | 0.02571 | -0.097 | 55.999
15 | 1.399 | 0.02775 | -0.097 | 50.411
15.5 | 1.352 | 0.02983 | -0.098 | 45.315
16 | 1.298 | 0.03212 | -0.098 | 40.399
16.5 | 1.238 | 0.03466 | -0.099 | 35.708
17 | 1.157 | 0.03758 | -0.099 | 30.8

## 126. Re 14M Mach 0.25 (2)
BIGFOIL.COM POLAR EXPORT
GA 40-416
GA 40-416 |  |  |  | Cl Max: | 1.7707 | at alpha= | 20 | deg
XFOIL ncrit=9 |  |  |  | L/D Max: | 194.111 | at alpha= | 3 | deg
Re: | 14000000 |  |  | Cd Min: | 0.21603 | at alpha= | -20 | deg
Mach: | 0.25 |  |  | Cl=0 at alpha= | -3.0613 | deg
|  |  |  | @ Cl=0.1, Cd= | 0.0053188
|  |  |  | @ Cl=0.4, Cd= | 0.0041713
|  |  |  | @ Cl=0.6, Cd= | 0.0035397
alpha (deg) | Cl | Cd | Cm | Cl/Cd
-20 | -0.5089 | 0.21603 | -0.0055 | -2.3557
-19.5 | -0.4936 | 0.20864 | -0.0098 | -2.3658
-18.5 | -1.0153 | 0.08037 | -0.0857 | -12.6328
-18 | -1.0676 | 0.06368 | -0.0982 | -16.7651
-17.5 | -1.0892 | 0.05333 | -0.1052 | -20.4238
-17 | -1.1504 | 0.04096 | -0.1118 | -28.0859
-16.5 | -1.1838 | 0.03337 | -0.113 | -35.475
-16 | -1.2045 | 0.0279 | -0.1112 | -43.172
-15.5 | -1.2192 | 0.02357 | -0.1072 | -51.7268
-15 | -1.2213 | 0.02049 | -0.1019 | -59.6047
-14.5 | -1.2158 | 0.0181 | -0.0958 | -67.1713
-14 | -1.2008 | 0.01652 | -0.0892 | -72.6877
-13.5 | -1.1837 | 0.01506 | -0.082 | -78.5989
-13 | -1.1442 | 0.01385 | -0.0781 | -82.6137
-12.5 | -1.0987 | 0.01281 | -0.075 | -85.7689
-12 | -1.049 | 0.01194 | -0.0726 | -87.8559
-11.5 | -0.9967 | 0.01121 | -0.0705 | -88.9117
-11 | -0.9422 | 0.01055 | -0.0689 | -89.3081
-10.5 | -0.886 | 0.01002 | -0.0676 | -88.4232
-10 | -0.829 | 0.00953 | -0.0665 | -86.9885
-9.5 | -0.7715 | 0.00904 | -0.0657 | -85.3429
-9 | -0.7143 | 0.00853 | -0.0649 | -83.7397
-8.5 | -0.656 | 0.00811 | -0.0643 | -80.8878
-8 | -0.5973 | 0.0077 | -0.0639 | -77.5714
-7.5 | -0.5377 | 0.00737 | -0.0638 | -72.9579
-7 | -0.4778 | 0.0071 | -0.0638 | -67.2958
-6.5 | -0.4181 | 0.00681 | -0.0639 | -61.395
-6 | -0.3577 | 0.00655 | -0.0641 | -54.6107
-5.5 | -0.2973 | 0.00631 | -0.0645 | -47.1157
-5 | -0.2365 | 0.00612 | -0.065 | -38.6438
-4.5 | -0.1759 | 0.00594 | -0.0655 | -29.6128
-4 | -0.1149 | 0.0058 | -0.0661 | -19.8103
-3.5 | -0.0537 | 0.00564 | -0.0668 | -9.5213
-3 | 0.0075 | 0.00549 | -0.0676 | 1.3661
-2.5 | 0.0687 | 0.00537 | -0.0684 | 12.7933
-2 | 0.1298 | 0.00527 | -0.0693 | 24.63
-1.5 | 0.1908 | 0.00515 | -0.0701 | 37.0485
-1 | 0.2515 | 0.00493 | -0.071 | 51.0142
0 | 0.3715 | 0.00436 | -0.0727 | 85.2064
1 | 0.4893 | 0.00358 | -0.0742 | 136.676
1.5 | 0.5504 | 0.00358 | -0.0752 | 153.743
2 | 0.6119 | 0.00353 | -0.0763 | 173.3428
2.5 | 0.6727 | 0.00358 | -0.0772 | 187.905
3 | 0.7318 | 0.00377 | -0.0779 | 194.1114
3.5 | 0.7779 | 0.00484 | -0.0764 | 160.7231
4 | 0.8238 | 0.0058 | -0.0748 | 142.0345
4.5 | 0.8763 | 0.00629 | -0.0743 | 139.3164
5 | 0.9258 | 0.00684 | -0.0732 | 135.3509
5.5 | 0.9723 | 0.00745 | -0.0715 | 130.5101
6.5 | 1.0577 | 0.00863 | -0.0667 | 122.5608
7 | 1.088 | 0.00913 | -0.0617 | 119.1676
7.5 | 1.1145 | 0.00973 | -0.0563 | 114.5427
8 | 1.1452 | 0.01043 | -0.0521 | 109.7987
8.5 | 1.1771 | 0.01124 | -0.0484 | 104.7242
9 | 1.2101 | 0.01212 | -0.0451 | 99.8432
9.5 | 1.2425 | 0.01311 | -0.0418 | 94.775
10 | 1.2727 | 0.01424 | -0.0384 | 89.375
10.5 | 1.2999 | 0.01536 | -0.0345 | 84.6289
11 | 1.3866 | 0.0168 | -0.0431 | 82.5357
13 | 1.5381 | 0.02419 | -0.0403 | 63.5841
13.5 | 1.5635 | 0.02656 | -0.038 | 58.8667
14 | 1.5904 | 0.0289 | -0.0361 | 55.0311
14.5 | 1.6145 | 0.0315 | -0.034 | 51.254
15 | 1.6381 | 0.0342 | -0.032 | 47.8977
15.5 | 1.659 | 0.03716 | -0.03 | 44.6448
16 | 1.6806 | 0.04015 | -0.0281 | 41.858
16.5 | 1.7021 | 0.04314 | -0.0263 | 39.4553
17 | 1.7204 | 0.04654 | -0.0246 | 36.9661
17.5 | 1.7364 | 0.05018 | -0.023 | 34.6034
18 | 1.7491 | 0.05414 | -0.0213 | 32.307
18.5 | 1.7589 | 0.05845 | -0.0198 | 30.0924
19 | 1.7621 | 0.06333 | -0.0182 | 27.8241
19.5 | 1.7671 | 0.06816 | -0.0168 | 25.9258
20 | 1.7707 | 0.07308 | -0.0155 | 24.2296

## 127. Re 14M Mach 0.50 (1)
BIGFOIL.COM POLAR EXPORT
GA 40-416
GA 40-416 |  |  |  | Cl Max: | 1.389 | at alpha= | 8 | deg
JavaFoil+Calcfoil stall+Eppler ext transition |  |  |  | L/D Max: | 136.175 | at alpha= | 2.5 | deg
Re: | 14000000 |  |  | Cd Min: | 0.00471 | at alpha= | 0 | deg
Mach: | 0.5 |  |  | Cl=0 at alpha= | -3.0286 | deg
|  |  |  | @ Cl=0.1, Cd= | 0.0058444
|  |  |  | @ Cl=0.4, Cd= | 0.004759
|  |  |  | @ Cl=0.6, Cd= | 0.0048133
alpha (deg) | Cl | Cd | Cm | Cl/Cd
-20 | -0.954 | 0.16855 | -0.017 | -5.662
-19.5 | -0.927 | 0.16738 | -0.018 | -5.539
-19 | -0.9 | 0.16059 | -0.018 | -5.603
-18.5 | -0.876 | 0.14153 | -0.019 | -6.187
-18 | -0.85 | 0.13133 | -0.021 | -6.473
-17.5 | -0.823 | 0.1239 | -0.021 | -6.642
-17 | -0.794 | 0.11905 | -0.022 | -6.673
-16.5 | -0.761 | 0.13189 | -0.021 | -5.771
-16 | -0.736 | 0.11249 | -0.022 | -6.539
-15.5 | -0.707 | 0.10836 | -0.022 | -6.521
-15 | -0.677 | 0.10542 | -0.022 | -6.424
-14.5 | -0.649 | 0.09946 | -0.022 | -6.526
-14 | -0.621 | 0.09634 | -0.023 | -6.448
-13.5 | -0.593 | 0.09819 | -0.023 | -6.043
-13 | -0.566 | 0.08828 | -0.024 | -6.413
-12.5 | -0.538 | 0.08242 | -0.025 | -6.525
-12 | -0.512 | 0.07475 | -0.027 | -6.848
-11.5 | -0.486 | 0.06702 | -0.029 | -7.257
-11 | -0.469 | 0.05244 | -0.035 | -8.951
-10.5 | -0.501 | 0.01493 | -0.047 | -33.571
-10 | -0.477 | 0.01186 | -0.05 | -40.202
-9.5 | -0.447 | 0.01024 | -0.051 | -43.654
-9 | -0.341 | 0.05414 | -0.029 | -6.29
-8.5 | -0.378 | 0.00981 | -0.054 | -38.559
-8 | -0.346 | 0.00888 | -0.055 | -39.026
-7.5 | -0.255 | 0.04617 | -0.03 | -5.527
-7 | -0.275 | 0.00885 | -0.057 | -31.034
-6.5 | -0.284 | 0.00774 | -0.059 | -36.664
-6 | -0.345 | 0.00734 | -0.061 | -47.026
-5.5 | -0.311 | 0.00694 | -0.062 | -44.821
-5 | -0.259 | 0.00665 | -0.063 | -38.982
-4.5 | -0.199 | 0.00639 | -0.065 | -31.133
-4 | -0.134 | 0.00628 | -0.066 | -21.301
-3.5 | -0.066 | 0.00606 | -0.067 | -10.88
-3 | 0.004 | 0.00608 | -0.069 | 0.592
-2.5 | 0.074 | 0.00587 | -0.07 | 12.598
-2 | 0.145 | 0.0058 | -0.071 | 24.974
-1.5 | 0.216 | 0.00569 | -0.072 | 38.035
-1 | 0.288 | 0.00495 | -0.074 | 58.053
-0.5 | 0.359 | 0.00482 | -0.075 | 74.464
0 | 0.433 | 0.00471 | -0.076 | 92.009
0.5 | 0.505 | 0.00471 | -0.078 | 107.025
1 | 0.576 | 0.00477 | -0.079 | 120.901
1.5 | 0.648 | 0.0049 | -0.08 | 132.083
2 | 0.719 | 0.00532 | -0.082 | 135.226
2.5 | 0.791 | 0.00581 | -0.083 | 136.175
3 | 0.862 | 0.00635 | -0.084 | 135.738
3.5 | 0.934 | 0.00704 | -0.086 | 132.628
4 | 1.005 | 0.00753 | -0.087 | 133.437
4.5 | 1.053 | 0.00873 | -0.087 | 120.549
5 | 1.113 | 0.0096 | -0.088 | 115.944
5.5 | 1.172 | 0.01096 | -0.089 | 106.911
6 | 1.229 | 0.01249 | -0.09 | 98.396
6.5 | 1.284 | 0.01342 | -0.091 | 95.651
7 | 1.33 | 0.01425 | -0.092 | 93.376
7.5 | 1.367 | 0.01499 | -0.093 | 91.202
8 | 1.389 | 0.01655 | -0.094 | 83.939
8.5 | 1.389 | 0.01767 | -0.095 | 78.595
9 | 1.344 | 0.01918 | -0.096 | 70.051
9.5 | 1.138 | 0.02062 | -0.097 | 55.19
10 | 0.879 | 0.02282 | -0.098 | 38.536
10.5 | 0.912 | 0.02289 | -0.099 | 39.852
11 | 0.942 | 0.02571 | -0.1 | 36.639
11.5 | 0.83 | 0.07784 | -0.061 | 10.662
12 | 1.001 | 0.03014 | -0.101 | 33.198
12.5 | 1.027 | 0.03406 | -0.101 | 30.14
13 | 1.058 | 0.03587 | -0.102 | 29.508

## 128. Re 14M Mach 0.50 (2)
BIGFOIL.COM POLAR EXPORT
GA 40-416
GA 40-416 |  |  |  | Cl Max: | 1.5246 | at alpha= | 13 | deg
XFOIL ncrit=9 |  |  |  | L/D Max: | 226.048 | at alpha= | 3 | deg
Re: | 14000000 |  |  | Cd Min: | 0.07245 | at alpha= | 14.5 | deg
Mach: | 0.5 |  |  | Cl=0 at alpha= | -99 | deg
|  |  |  | @ Cl=0.1, Cd= | 0.0045
|  |  |  | @ Cl=0.4, Cd= | 0.0045
|  |  |  | @ Cl=0.6, Cd= | 0.0036554
alpha (deg) | Cl | Cd | Cm | Cl/Cd
0 | 0.4317 | 0.0045 | -0.0832 | 95.9333
1 | 0.5676 | 0.00366 | -0.085 | 155.082
1.5 | 0.6381 | 0.00365 | -0.0861 | 174.8219
2 | 0.7095 | 0.00365 | -0.0873 | 194.3836
2.5 | 0.7806 | 0.0037 | -0.0884 | 210.973
3 | 0.8522 | 0.00377 | -0.0894 | 226.0477
3.5 | 0.9126 | 0.00438 | -0.0885 | 208.3562
4 | 0.9459 | 0.00592 | -0.083 | 159.7804
4.5 | 0.987 | 0.00684 | -0.0785 | 144.2982
5 | 1.0118 | 0.0077 | -0.0709 | 131.4026
5.5 | 1.0192 | 0.00889 | -0.0607 | 114.6457
6.5 | 1.0418 | 0.01279 | -0.0452 | 81.4543
7 | 1.069 | 0.0146 | -0.0403 | 73.2192
7.5 | 1.0989 | 0.01642 | -0.0358 | 66.9245
8 | 1.1319 | 0.01821 | -0.0318 | 62.1582
8.5 | 1.1655 | 0.02006 | -0.028 | 58.1007
9 | 1.2002 | 0.02196 | -0.0243 | 54.6539
9.5 | 1.2339 | 0.02396 | -0.0205 | 51.4983
10 | 1.2788 | 0.02623 | -0.0191 | 48.7533
10.5 | 1.3792 | 0.02949 | -0.0284 | 46.7684
11 | 1.4213 | 0.03232 | -0.0265 | 43.9759
11.5 | 1.4718 | 0.03561 | -0.0263 | 41.3311
12 | 1.4999 | 0.03897 | -0.0225 | 38.4886
12.5 | 1.521 | 0.04297 | -0.0185 | 35.3968
13 | 1.5246 | 0.04823 | -0.014 | 31.611
13.5 | 1.5057 | 0.05527 | -0.0098 | 27.2426
14 | 1.4766 | 0.06327 | -0.0062 | 23.3381
14.5 | 1.4351 | 0.07245 | -0.0031 | 19.8081

## 129. Re 16M Mach 0.00 (1)
BIGFOIL.COM POLAR EXPORT
GA 40-416
GA 40-416 |  |  |  | Cl Max: | 1.605 | at alpha= | 14 | deg
JavaFoil+Calcfoil stall+Eppler ext transition |  |  |  | L/D Max: | 134.935 | at alpha= | 4 | deg
Re: | 16000000 |  |  | Cd Min: | 0.00458 | at alpha= | 0.5 | deg
Mach: | 0 |  |  | Cl=0 at alpha= | -3.0246 | deg
|  |  |  | @ Cl=0.1, Cd= | 0.0053752
|  |  |  | @ Cl=0.4, Cd= | 0.0046098
|  |  |  | @ Cl=0.6, Cd= | 0.0050273
alpha (deg) | Cl | Cd | Cm | Cl/Cd
-17.5 | -0.572 | 0.11123 | -0.018 | -5.146
-17 | -0.584 | 0.10809 | -0.019 | -5.407
-16.5 | -0.598 | 0.10149 | -0.02 | -5.889
-16 | -0.612 | 0.09318 | -0.021 | -6.564
-15.5 | -0.625 | 0.08489 | -0.022 | -7.361
-15 | -0.641 | 0.07319 | -0.025 | -8.755
-14.5 | -0.685 | 0.04089 | -0.03 | -16.763
-14 | -0.722 | 0.02309 | -0.033 | -31.283
-13.5 | -0.73 | 0.02014 | -0.034 | -36.247
-13 | -0.745 | 0.01481 | -0.036 | -50.29
-12.5 | -0.749 | 0.01249 | -0.038 | -60.001
-12 | -0.748 | 0.01087 | -0.039 | -68.815
-11.5 | -0.739 | 0.01007 | -0.041 | -73.368
-11 | -0.725 | 0.00949 | -0.042 | -76.43
-10.5 | -0.707 | 0.00861 | -0.043 | -82.105
-10 | -0.682 | 0.00858 | -0.044 | -79.458
-9.5 | -0.653 | 0.0082 | -0.045 | -79.598
-9 | -0.62 | 0.00786 | -0.046 | -78.889
-8.5 | -0.583 | 0.00728 | -0.047 | -79.999
-8 | -0.542 | 0.00688 | -0.048 | -78.722
-7.5 | -0.497 | 0.00685 | -0.049 | -72.664
-7 | -0.45 | 0.00658 | -0.05 | -68.417
-6.5 | -0.4 | 0.00643 | -0.052 | -62.183
-6 | -0.347 | 0.00619 | -0.053 | -56.03
-5.5 | -0.292 | 0.00616 | -0.054 | -47.376
-5 | -0.235 | 0.00607 | -0.055 | -38.718
-4.5 | -0.177 | 0.0058 | -0.056 | -30.531
-4 | -0.118 | 0.00577 | -0.057 | -20.43
-3.5 | -0.058 | 0.00569 | -0.058 | -10.125
-3 | 0.003 | 0.00549 | -0.059 | 0.571
-2.5 | 0.064 | 0.00541 | -0.061 | 11.879
-2 | 0.126 | 0.00535 | -0.062 | 23.507
-1.5 | 0.188 | 0.00525 | -0.063 | 35.734
-1 | 0.249 | 0.00475 | -0.064 | 52.505
-0.5 | 0.311 | 0.00467 | -0.065 | 66.597
0 | 0.375 | 0.00463 | -0.066 | 81.007
0.5 | 0.437 | 0.00458 | -0.067 | 95.401
1 | 0.499 | 0.00465 | -0.069 | 107.398
1.5 | 0.561 | 0.00487 | -0.07 | 115.2
2 | 0.623 | 0.00512 | -0.071 | 121.747
2.5 | 0.685 | 0.00545 | -0.072 | 125.595
3 | 0.747 | 0.00582 | -0.073 | 128.191
3.5 | 0.808 | 0.00619 | -0.074 | 130.529
4 | 0.87 | 0.00645 | -0.075 | 134.935
4.5 | 0.927 | 0.00719 | -0.076 | 128.946
5 | 0.987 | 0.00736 | -0.078 | 134.079
5.5 | 1.045 | 0.00808 | -0.079 | 129.409
6 | 1.103 | 0.00899 | -0.08 | 122.741
6.5 | 1.16 | 0.00934 | -0.081 | 124.198
7 | 1.215 | 0.00957 | -0.082 | 126.895
7.5 | 1.267 | 0.01001 | -0.083 | 126.594
8 | 1.304 | 0.01103 | -0.083 | 118.2
8.5 | 1.347 | 0.01129 | -0.084 | 119.292
9 | 1.386 | 0.01211 | -0.085 | 114.508
9.5 | 1.424 | 0.01272 | -0.086 | 111.878
10 | 1.46 | 0.01336 | -0.087 | 109.248
10.5 | 1.492 | 0.01402 | -0.088 | 106.434
11 | 1.52 | 0.01493 | -0.088 | 101.802
11.5 | 1.545 | 0.01552 | -0.089 | 99.513
12 | 1.565 | 0.01634 | -0.09 | 95.812
12.5 | 1.581 | 0.01744 | -0.091 | 90.653
13 | 1.594 | 0.01832 | -0.092 | 86.969
13.5 | 1.601 | 0.01915 | -0.093 | 83.62
14 | 1.605 | 0.02025 | -0.094 | 79.239
14.5 | 1.604 | 0.02138 | -0.094 | 75.007
15 | 1.599 | 0.02278 | -0.095 | 70.198
15.5 | 1.59 | 0.02409 | -0.096 | 66.007
16 | 1.578 | 0.02547 | -0.097 | 61.943
16.5 | 1.562 | 0.02702 | -0.097 | 57.808
17 | 1.534 | 0.02914 | -0.098 | 52.648
17.5 | 1.501 | 0.03071 | -0.099 | 48.875
18 | 1.464 | 0.0329 | -0.099 | 44.498
18.5 | 1.425 | 0.03503 | -0.1 | 40.669
19 | 1.384 | 0.0376 | -0.1 | 36.801

## 130. Re 16M Mach 0.00 (2)
BIGFOIL.COM POLAR EXPORT
GA 40-416
GA 40-416 |  |  |  | Cl Max: | 1.8288 | at alpha= | 20 | deg
XFOIL ncrit=9 |  |  |  | L/D Max: | 178.532 | at alpha= | 2.5 | deg
Re: | 16000000 |  |  | Cd Min: | 0.0541 | at alpha= | 20 | deg
Mach: | 0 |  |  | Cl=0 at alpha= | -3.0511 | deg
|  |  |  | @ Cl=0.1, Cd= | 0.0051559
|  |  |  | @ Cl=0.4, Cd= | 0.0041006
|  |  |  | @ Cl=0.6, Cd= | 0.0035484
alpha (deg) | Cl | Cd | Cm | Cl/Cd
-18.5 | -1.4583 | 0.02086 | -0.0883 | -69.9089
-18 | -1.4367 | 0.01942 | -0.0857 | -73.9804
-17.5 | -1.4133 | 0.01818 | -0.0828 | -77.7393
-17 | -1.402 | 0.0165 | -0.078 | -84.9697
-16.5 | -1.377 | 0.01559 | -0.0743 | -88.3258
-16 | -1.3612 | 0.0146 | -0.0685 | -93.2329
-15.5 | -1.3303 | 0.0138 | -0.065 | -96.3986
-15 | -1.2916 | 0.01303 | -0.0629 | -99.1251
-14.5 | -1.2475 | 0.01243 | -0.0615 | -100.362
-14 | -1.2015 | 0.0119 | -0.0604 | -100.9664
-13.5 | -1.1537 | 0.01138 | -0.0596 | -101.3796
-13 | -1.1046 | 0.01092 | -0.0589 | -101.1538
-12.5 | -1.0544 | 0.01045 | -0.0584 | -100.8995
-12 | -1.0029 | 0.01005 | -0.0581 | -99.791
-11.5 | -0.9509 | 0.00965 | -0.0578 | -98.5389
-10 | -0.791 | 0.00852 | -0.0576 | -92.8404
-9.5 | -0.7366 | 0.00816 | -0.0577 | -90.2696
-9 | -0.6821 | 0.0078 | -0.0578 | -87.4487
-8.5 | -0.6269 | 0.00748 | -0.058 | -83.8102
-8 | -0.5708 | 0.0072 | -0.0584 | -79.2778
-7.5 | -0.5142 | 0.00695 | -0.0588 | -73.9856
-7 | -0.4578 | 0.00669 | -0.0592 | -68.4305
-6.5 | -0.4008 | 0.00647 | -0.0597 | -61.9474
-6 | -0.3434 | 0.00625 | -0.0603 | -54.944
-5.5 | -0.2857 | 0.00605 | -0.061 | -47.2231
-5 | -0.2277 | 0.00589 | -0.0617 | -38.6587
-4.5 | -0.1697 | 0.00573 | -0.0624 | -29.6161
-4 | -0.1113 | 0.00561 | -0.0632 | -19.8396
-3.5 | -0.0527 | 0.00546 | -0.064 | -9.652
-3 | 0.006 | 0.00533 | -0.0648 | 1.1257
-2.5 | 0.0647 | 0.00521 | -0.0657 | 12.4184
-2 | 0.1234 | 0.00512 | -0.0666 | 24.1016
-1.5 | 0.1821 | 0.00501 | -0.0674 | 36.3473
-1 | 0.2405 | 0.0048 | -0.0683 | 50.1042
-0.5 | 0.2985 | 0.00455 | -0.0691 | 65.6044
0 | 0.3562 | 0.00436 | -0.0699 | 81.6972
0.5 | 0.4136 | 0.00402 | -0.0708 | 102.8856
1 | 0.4695 | 0.00358 | -0.0715 | 131.1453
1.5 | 0.5285 | 0.00352 | -0.0725 | 150.142
2 | 0.5867 | 0.00353 | -0.0734 | 166.204
2.5 | 0.6445 | 0.00361 | -0.0742 | 178.5319
3 | 0.6973 | 0.0041 | -0.0743 | 170.0732
3.5 | 0.7425 | 0.00513 | -0.0731 | 144.7368
4 | 0.7914 | 0.00579 | -0.0724 | 136.6839
4.5 | 0.8442 | 0.00614 | -0.0725 | 137.4919
5 | 0.8936 | 0.00667 | -0.0719 | 133.973
5.5 | 0.9429 | 0.00713 | -0.0713 | 132.244
6 | 0.9898 | 0.00764 | -0.0703 | 129.555
6.5 | 1.0368 | 0.00808 | -0.0693 | 128.3168
7 | 1.0822 | 0.00851 | -0.068 | 127.168
7.5 | 1.1269 | 0.00889 | -0.0666 | 126.7604
8 | 1.1686 | 0.00927 | -0.0646 | 126.0626
8.5 | 1.1941 | 0.00971 | -0.0593 | 122.9763
9 | 1.2239 | 0.01024 | -0.0554 | 119.5215
9.5 | 1.2548 | 0.01088 | -0.0519 | 115.3309
10 | 1.2841 | 0.01165 | -0.0485 | 110.2232
10.5 | 1.3156 | 0.01243 | -0.0456 | 105.8407
11 | 1.3439 | 0.0133 | -0.0423 | 101.0451
11.5 | 1.4045 | 0.01433 | -0.0462 | 98.0112
12 | 1.4888 | 0.01551 | -0.0551 | 95.9897
13.5 | 1.568 | 0.02002 | -0.0476 | 78.3217
14 | 1.594 | 0.02192 | -0.0458 | 72.719
14.5 | 1.6203 | 0.02381 | -0.0442 | 68.0512
15 | 1.6466 | 0.02578 | -0.0428 | 63.8712
15.5 | 1.6703 | 0.02798 | -0.0412 | 59.6962
16 | 1.6909 | 0.03045 | -0.0396 | 55.5304
16.5 | 1.7118 | 0.03296 | -0.0381 | 51.9357
17 | 1.7341 | 0.03538 | -0.0368 | 49.0136
17.5 | 1.7553 | 0.03793 | -0.0356 | 46.2774
18 | 1.7739 | 0.04077 | -0.0344 | 43.5099
18.5 | 1.7903 | 0.04381 | -0.0332 | 40.8651
19 | 1.8014 | 0.04739 | -0.0319 | 38.0122
19.5 | 1.8169 | 0.05055 | -0.0309 | 35.9426
20 | 1.8288 | 0.0541 | -0.0299 | 33.8041

## 131. Re 16M Mach 0.10 (1)
BIGFOIL.COM POLAR EXPORT
GA 40-416
GA 40-416 |  |  |  | Cl Max: | 1.591 | at alpha= | 13.5 | deg
JavaFoil+Calcfoil stall+Eppler ext transition |  |  |  | L/D Max: | 134.768 | at alpha= | 4 | deg
Re: | 16000000 |  |  | Cd Min: | 0.0046 | at alpha= | 0.5 | deg
Mach: | 0.1 |  |  | Cl=0 at alpha= | -3.0246 | deg
|  |  |  | @ Cl=0.1, Cd= | 0.0053998
|  |  |  | @ Cl=0.4, Cd= | 0.0046314
|  |  |  | @ Cl=0.6, Cd= | 0.0050252
alpha (deg) | Cl | Cd | Cm | Cl/Cd
-17 | -0.541 | 0.11096 | -0.018 | -4.871
-16.5 | -0.556 | 0.10483 | -0.019 | -5.307
-16 | -0.571 | 0.09862 | -0.02 | -5.793
-15.5 | -0.583 | 0.0957 | -0.02 | -6.091
-15 | -0.602 | 0.08231 | -0.023 | -7.31
-14.5 | -0.62 | 0.06979 | -0.025 | -8.883
-14 | -0.669 | 0.03616 | -0.031 | -18.514
-13.5 | -0.677 | 0.03321 | -0.032 | -20.383
-13 | -0.715 | 0.01732 | -0.036 | -41.307
-12.5 | -0.728 | 0.01342 | -0.038 | -54.21
-12 | -0.732 | 0.01125 | -0.039 | -65.056
-11.5 | -0.726 | 0.01032 | -0.041 | -70.366
-11 | -0.715 | 0.00966 | -0.042 | -74.031
-10.5 | -0.699 | 0.00903 | -0.043 | -77.428
-10 | -0.677 | 0.00866 | -0.044 | -78.169
-9.5 | -0.65 | 0.0083 | -0.045 | -78.279
-9 | -0.618 | 0.00792 | -0.046 | -77.971
-8.5 | -0.582 | 0.00753 | -0.047 | -77.311
-8 | -0.542 | 0.00697 | -0.048 | -77.787
-7.5 | -0.498 | 0.0069 | -0.05 | -72.151
-7 | -0.451 | 0.00663 | -0.051 | -68.039
-6.5 | -0.401 | 0.00641 | -0.052 | -62.55
-6 | -0.348 | 0.00622 | -0.053 | -55.911
-5.5 | -0.293 | 0.0062 | -0.054 | -47.239
-5 | -0.236 | 0.00599 | -0.055 | -39.435
-4.5 | -0.178 | 0.00586 | -0.056 | -30.368
-4 | -0.118 | 0.0058 | -0.057 | -20.406
-3.5 | -0.058 | 0.00563 | -0.059 | -10.287
-3 | 0.003 | 0.00556 | -0.06 | 0.567
-2.5 | 0.065 | 0.00544 | -0.061 | 11.868
-2 | 0.126 | 0.00537 | -0.062 | 23.501
-1.5 | 0.189 | 0.00528 | -0.063 | 35.731
-1 | 0.25 | 0.00477 | -0.064 | 52.534
-0.5 | 0.312 | 0.00468 | -0.065 | 66.679
0 | 0.377 | 0.00465 | -0.067 | 81.105
0.5 | 0.439 | 0.0046 | -0.068 | 95.543
1 | 0.501 | 0.0046 | -0.069 | 108.941
1.5 | 0.564 | 0.00488 | -0.07 | 115.466
2 | 0.626 | 0.00513 | -0.071 | 121.931
2.5 | 0.688 | 0.00547 | -0.072 | 125.772
3 | 0.75 | 0.00585 | -0.073 | 128.208
3.5 | 0.813 | 0.00616 | -0.075 | 131.946
4 | 0.875 | 0.00649 | -0.076 | 134.768
4.5 | 0.932 | 0.00721 | -0.077 | 129.179
5 | 0.991 | 0.00738 | -0.078 | 134.315
5.5 | 1.05 | 0.00808 | -0.079 | 129.933
6 | 1.109 | 0.00904 | -0.08 | 122.678
6.5 | 1.166 | 0.0094 | -0.081 | 124.048
7 | 1.22 | 0.00964 | -0.083 | 126.569
7.5 | 1.273 | 0.01008 | -0.084 | 126.295
8 | 1.308 | 0.01116 | -0.084 | 117.177
8.5 | 1.351 | 0.01144 | -0.085 | 118.031
9 | 1.391 | 0.01196 | -0.085 | 116.257
9.5 | 1.427 | 0.01289 | -0.086 | 110.725
10 | 1.462 | 0.01352 | -0.087 | 108.117
10.5 | 1.493 | 0.01441 | -0.088 | 103.653
11 | 1.521 | 0.01516 | -0.089 | 100.322
11.5 | 1.544 | 0.01577 | -0.09 | 97.883
12 | 1.562 | 0.01664 | -0.091 | 93.854
12.5 | 1.576 | 0.01775 | -0.091 | 88.786
13 | 1.586 | 0.01866 | -0.092 | 84.996
13.5 | 1.591 | 0.01953 | -0.093 | 81.467
14 | 1.591 | 0.02067 | -0.094 | 76.973
14.5 | 1.587 | 0.02185 | -0.095 | 72.635
15 | 1.578 | 0.02331 | -0.095 | 67.706
15.5 | 1.566 | 0.02474 | -0.096 | 63.293
16 | 1.549 | 0.02614 | -0.097 | 59.257
16.5 | 1.529 | 0.0278 | -0.098 | 55.001
17 | 1.495 | 0.03004 | -0.098 | 49.777
17.5 | 1.457 | 0.03173 | -0.099 | 45.906
18 | 1.414 | 0.03404 | -0.099 | 41.539
18.5 | 1.369 | 0.03645 | -0.1 | 37.563

## 132. Re 16M Mach 0.10 (2)
BIGFOIL.COM POLAR EXPORT
GA 40-416
GA 40-416 |  |  |  | Cl Max: | 1.822 | at alpha= | 20 | deg
XFOIL ncrit=9 |  |  |  | L/D Max: | 180.222 | at alpha= | 2.5 | deg
Re: | 16000000 |  |  | Cd Min: | 0.05695 | at alpha= | 20 | deg
Mach: | 0.1 |  |  | Cl=0 at alpha= | -3.0524 | deg
|  |  |  | @ Cl=0.1, Cd= | 0.0051671
|  |  |  | @ Cl=0.4, Cd= | 0.004116
|  |  |  | @ Cl=0.6, Cd= | 0.0035413
alpha (deg) | Cl | Cd | Cm | Cl/Cd
-20 | -1.4377 | 0.03421 | -0.1002 | -42.0257
-19.5 | -1.4574 | 0.02878 | -0.099 | -50.6393
-19 | -1.4248 | 0.02749 | -0.0982 | -51.8298
-18.5 | -1.4417 | 0.02315 | -0.0947 | -62.2765
-18 | -1.4232 | 0.0213 | -0.0921 | -66.8169
-17.5 | -1.4028 | 0.01972 | -0.0891 | -71.1359
-17 | -1.3934 | 0.01773 | -0.0845 | -78.59
-16.5 | -1.3701 | 0.01657 | -0.0808 | -82.6856
-16 | -1.3501 | 0.01547 | -0.076 | -87.2721
-15.5 | -1.3316 | 0.01457 | -0.07 | -91.3933
-15 | -1.2983 | 0.01357 | -0.0668 | -95.6743
-14.5 | -1.2551 | 0.0129 | -0.065 | -97.2946
-14 | -1.2107 | 0.01223 | -0.0633 | -98.9943
-13.5 | -1.1632 | 0.01165 | -0.0621 | -99.8455
-13 | -1.1139 | 0.01114 | -0.0612 | -99.991
-12.5 | -1.0634 | 0.01064 | -0.0604 | -99.9436
-12 | -1.0114 | 0.01022 | -0.0599 | -98.9628
-11.5 | -0.9589 | 0.00979 | -0.0594 | -97.9469
-11 | -0.9056 | 0.00938 | -0.0591 | -96.5458
-10 | -0.7971 | 0.00864 | -0.0588 | -92.2569
-9.5 | -0.7423 | 0.00825 | -0.0588 | -89.9758
-9 | -0.6872 | 0.00788 | -0.0588 | -87.2081
-8.5 | -0.6316 | 0.00755 | -0.0589 | -83.6556
-8 | -0.5751 | 0.00724 | -0.0591 | -79.4337
-7.5 | -0.518 | 0.00699 | -0.0595 | -74.1059
-7 | -0.461 | 0.00673 | -0.0599 | -68.4993
-6.5 | -0.4036 | 0.0065 | -0.0603 | -62.0923
-6 | -0.3457 | 0.00628 | -0.0609 | -55.0478
-5.5 | -0.2876 | 0.00607 | -0.0615 | -47.3806
-5 | -0.2292 | 0.00591 | -0.0622 | -38.7817
-4.5 | -0.1708 | 0.00575 | -0.0628 | -29.7043
-4 | -0.1119 | 0.00562 | -0.0636 | -19.911
-3.5 | -0.0529 | 0.00546 | -0.0644 | -9.6886
-3 | 0.0062 | 0.00533 | -0.0653 | 1.1632
-2.5 | 0.0653 | 0.00522 | -0.0661 | 12.5096
-2 | 0.1243 | 0.00513 | -0.067 | 24.23
-1.5 | 0.1834 | 0.00501 | -0.0679 | 36.6068
-1 | 0.2422 | 0.0048 | -0.0687 | 50.4583
-0.5 | 0.3005 | 0.00456 | -0.0696 | 65.8991
0 | 0.3586 | 0.00436 | -0.0704 | 82.2477
0.5 | 0.4163 | 0.00402 | -0.0712 | 103.5572
1 | 0.4726 | 0.00358 | -0.0719 | 132.0112
1.5 | 0.532 | 0.00352 | -0.0729 | 151.1364
2 | 0.5906 | 0.00353 | -0.0738 | 167.3088
2.5 | 0.6488 | 0.0036 | -0.0747 | 180.2222
3 | 0.7022 | 0.00407 | -0.0748 | 172.5307
3.5 | 0.7475 | 0.00511 | -0.0735 | 146.2818
4 | 0.7961 | 0.0058 | -0.0728 | 137.2586
5 | 0.8985 | 0.0067 | -0.0721 | 134.1045
6 | 0.9946 | 0.00769 | -0.0703 | 129.3368
6.5 | 1.0412 | 0.00814 | -0.0691 | 127.9115
7 | 1.0862 | 0.00858 | -0.0676 | 126.5967
7.5 | 1.1302 | 0.00897 | -0.066 | 125.9978
8 | 1.1661 | 0.00934 | -0.0626 | 124.8501
8.5 | 1.1917 | 0.00986 | -0.0575 | 120.8621
9 | 1.2231 | 0.01042 | -0.0538 | 117.38
9.5 | 1.2539 | 0.01112 | -0.0504 | 112.7608
10 | 1.2839 | 0.01193 | -0.047 | 107.6194
10.5 | 1.315 | 0.01277 | -0.044 | 102.9757
11 | 1.3434 | 0.0137 | -0.0407 | 98.0584
11.5 | 1.4129 | 0.01484 | -0.0464 | 95.2089
13.5 | 1.5691 | 0.02091 | -0.0462 | 75.0407
14 | 1.5952 | 0.02286 | -0.0445 | 69.7813
14.5 | 1.621 | 0.02488 | -0.0427 | 65.1527
15 | 1.6473 | 0.02694 | -0.0412 | 61.147
15.5 | 1.6706 | 0.02922 | -0.0396 | 57.1732
16 | 1.6925 | 0.03168 | -0.0379 | 53.4249
16.5 | 1.7143 | 0.03418 | -0.0364 | 50.1551
17 | 1.7353 | 0.03684 | -0.0351 | 47.1037
17.5 | 1.7547 | 0.03968 | -0.0338 | 44.2213
18 | 1.7732 | 0.04258 | -0.0325 | 41.644
18.5 | 1.791 | 0.04557 | -0.0313 | 39.3022
19 | 1.8002 | 0.04938 | -0.0298 | 36.4561
19.5 | 1.8127 | 0.053 | -0.0287 | 34.2019
20 | 1.822 | 0.05695 | -0.0277 | 31.993

## 133. Re 16M Mach 0.25 (1)
BIGFOIL.COM POLAR EXPORT
GA 40-416
GA 40-416 |  |  |  | Cl Max: | 1.529 | at alpha= | 12 | deg
JavaFoil+Calcfoil stall+Eppler ext transition |  |  |  | L/D Max: | 134.912 | at alpha= | 4 | deg
Re: | 16000000 |  |  | Cd Min: | 0.00461 | at alpha= | 0.5 | deg
Mach: | 0.25 |  |  | Cl=0 at alpha= | -3.0242 | deg
|  |  |  | @ Cl=0.1, Cd= | 0.0054375
|  |  |  | @ Cl=0.4, Cd= | 0.0046578
|  |  |  | @ Cl=0.6, Cd= | 0.0050017
alpha (deg) | Cl | Cd | Cm | Cl/Cd
-15.5 | -0.263 | 0.10583 | -0.019 | -2.486
-15 | -0.312 | 0.09967 | -0.019 | -3.129
-14.5 | -0.355 | 0.0945 | -0.02 | -3.759
-14 | -0.394 | 0.08936 | -0.021 | -4.41
-13.5 | -0.429 | 0.08414 | -0.022 | -5.096
-13 | -0.459 | 0.07919 | -0.022 | -5.794
-12.5 | -0.487 | 0.07112 | -0.025 | -6.841
-12 | -0.514 | 0.05937 | -0.029 | -8.661
-11.5 | -0.612 | 0.01295 | -0.041 | -47.258
-11 | -0.627 | 0.01135 | -0.042 | -55.222
-10.5 | -0.633 | 0.01007 | -0.044 | -62.921
-10 | -0.631 | 0.00926 | -0.045 | -68.092
-9.5 | -0.619 | 0.0087 | -0.046 | -71.147
-9 | -0.599 | 0.00789 | -0.048 | -75.893
-8.5 | -0.571 | 0.00758 | -0.049 | -75.332
-8 | -0.538 | 0.00718 | -0.05 | -74.94
-7.5 | -0.499 | 0.00709 | -0.051 | -70.312
-7 | -0.454 | 0.00683 | -0.052 | -66.549
-6.5 | -0.406 | 0.00654 | -0.053 | -62.099
-6 | -0.354 | 0.00622 | -0.054 | -56.871
-5.5 | -0.299 | 0.0061 | -0.056 | -49.052
-5 | -0.242 | 0.00607 | -0.057 | -39.771
-4.5 | -0.182 | 0.0059 | -0.058 | -30.879
-4 | -0.121 | 0.00586 | -0.059 | -20.71
-3.5 | -0.059 | 0.00568 | -0.06 | -10.46
-3 | 0.003 | 0.00556 | -0.061 | 0.581
-2.5 | 0.066 | 0.00548 | -0.062 | 12.115
-2 | 0.13 | 0.0054 | -0.064 | 24.019
-1.5 | 0.194 | 0.0053 | -0.065 | 36.579
-1 | 0.257 | 0.00477 | -0.066 | 53.937
-0.5 | 0.321 | 0.00475 | -0.067 | 67.507
0 | 0.387 | 0.00467 | -0.068 | 82.911
0.5 | 0.451 | 0.00461 | -0.07 | 98
1 | 0.515 | 0.00464 | -0.071 | 111.066
1.5 | 0.579 | 0.0049 | -0.072 | 118.133
2 | 0.643 | 0.00521 | -0.073 | 123.549
2.5 | 0.707 | 0.00554 | -0.074 | 127.607
3 | 0.771 | 0.00594 | -0.075 | 129.92
3.5 | 0.835 | 0.00628 | -0.077 | 132.908
4 | 0.899 | 0.00666 | -0.078 | 134.912
4.5 | 0.957 | 0.00742 | -0.079 | 128.985
5 | 1.018 | 0.00761 | -0.08 | 133.751
5.5 | 1.078 | 0.00836 | -0.081 | 129.042
6 | 1.137 | 0.00932 | -0.082 | 122.105
6.5 | 1.195 | 0.00978 | -0.084 | 122.187
7 | 1.236 | 0.0108 | -0.084 | 114.401
7.5 | 1.283 | 0.01132 | -0.085 | 113.401
8 | 1.328 | 0.01177 | -0.085 | 112.774
8.5 | 1.369 | 0.01224 | -0.086 | 111.885
9 | 1.408 | 0.01313 | -0.087 | 107.235
9.5 | 1.442 | 0.01405 | -0.088 | 102.644
10 | 1.472 | 0.01478 | -0.089 | 99.53
10.5 | 1.495 | 0.01542 | -0.09 | 96.984
11 | 1.513 | 0.0165 | -0.091 | 91.729
11.5 | 1.525 | 0.01727 | -0.092 | 88.296
12 | 1.529 | 0.01837 | -0.093 | 83.253
12.5 | 1.527 | 0.01967 | -0.093 | 77.59
13 | 1.517 | 0.02074 | -0.094 | 73.122
13.5 | 1.499 | 0.02192 | -0.095 | 68.409
14 | 1.474 | 0.02334 | -0.096 | 63.166
14.5 | 1.441 | 0.02509 | -0.097 | 57.441
15 | 1.401 | 0.02706 | -0.097 | 51.759
15.5 | 1.353 | 0.02908 | -0.098 | 46.547
16 | 1.299 | 0.03114 | -0.099 | 41.729
16.5 | 1.239 | 0.03356 | -0.099 | 36.929
17 | 1.159 | 0.03653 | -0.1 | 31.729

## 134. Re 16M Mach 0.25 (2)
BIGFOIL.COM POLAR EXPORT
GA 40-416
GA 40-416 |  |  |  | Cl Max: | 1.7969 | at alpha= | 20 | deg
XFOIL ncrit=9 |  |  |  | L/D Max: | 186.806 | at alpha= | 2.5 | deg
Re: | 16000000 |  |  | Cd Min: | 0.2072 | at alpha= | -20 | deg
Mach: | 0.25 |  |  | Cl=0 at alpha= | -3.0588 | deg
|  |  |  | @ Cl=0.1, Cd= | 0.0052184
|  |  |  | @ Cl=0.4, Cd= | 0.0042058
|  |  |  | @ Cl=0.6, Cd= | 0.003532
alpha (deg) | Cl | Cd | Cm | Cl/Cd
-20 | -0.53 | 0.2072 | -0.0072 | -2.5579
-19.5 | -0.5787 | 0.18081 | -0.0187 | -3.2006
-19 | -0.5596 | 0.17512 | -0.0228 | -3.1955
-18.5 | -1.0867 | 0.0691 | -0.0952 | -15.7265
-18 | -1.125 | 0.05605 | -0.1046 | -20.0714
-17.5 | -1.1438 | 0.04725 | -0.1097 | -24.2074
-17 | -1.1988 | 0.03677 | -0.1137 | -32.6027
-16.5 | -1.2273 | 0.03022 | -0.1133 | -40.6122
-16 | -1.2436 | 0.02546 | -0.1104 | -48.8452
-15.5 | -1.2521 | 0.02177 | -0.1056 | -57.5149
-15 | -1.2498 | 0.01909 | -0.0999 | -65.4688
-14.5 | -1.2391 | 0.01709 | -0.0936 | -72.5044
-14 | -1.2247 | 0.0157 | -0.0863 | -78.0064
-13.5 | -1.1966 | 0.01437 | -0.0806 | -83.2707
-13 | -1.154 | 0.01328 | -0.077 | -86.8976
-12.5 | -1.106 | 0.01234 | -0.0742 | -89.6272
-12 | -1.0554 | 0.01153 | -0.0718 | -91.5351
-11.5 | -1.0018 | 0.01083 | -0.0699 | -92.5023
-11 | -0.9467 | 0.01022 | -0.0683 | -92.6321
-10.5 | -0.89 | 0.00971 | -0.0671 | -91.6581
-10 | -0.8323 | 0.00923 | -0.0661 | -90.1733
-9.5 | -0.7743 | 0.00879 | -0.0653 | -88.0887
-9 | -0.7161 | 0.00836 | -0.0646 | -85.6579
-8.5 | -0.6576 | 0.00793 | -0.0641 | -82.9256
-8 | -0.5987 | 0.00753 | -0.0637 | -79.5086
-7.5 | -0.5392 | 0.00721 | -0.0636 | -74.785
-7 | -0.4791 | 0.00694 | -0.0636 | -69.0346
-6.5 | -0.4189 | 0.00666 | -0.0638 | -62.8979
-6 | -0.3586 | 0.0064 | -0.064 | -56.0312
-5.5 | -0.298 | 0.00618 | -0.0644 | -48.2201
-5 | -0.2373 | 0.006 | -0.0648 | -39.55
-4.5 | -0.1765 | 0.00582 | -0.0654 | -30.3265
-4 | -0.1152 | 0.00566 | -0.0661 | -20.3534
-3.5 | -0.054 | 0.00551 | -0.0668 | -9.8004
-3 | 0.0072 | 0.00537 | -0.0676 | 1.3408
-2.5 | 0.0684 | 0.00527 | -0.0684 | 12.9791
-2 | 0.1296 | 0.00517 | -0.0693 | 25.0677
-1.5 | 0.1909 | 0.00504 | -0.0702 | 37.877
-1 | 0.2518 | 0.00484 | -0.0711 | 52.0248
-0.5 | 0.3119 | 0.00458 | -0.0719 | 68.1004
0 | 0.372 | 0.00437 | -0.0727 | 85.1259
0.5 | 0.4317 | 0.00402 | -0.0736 | 107.3881
1 | 0.4897 | 0.00359 | -0.0743 | 136.4067
1.5 | 0.5513 | 0.00354 | -0.0754 | 155.7345
2 | 0.612 | 0.00353 | -0.0763 | 173.3711
2.5 | 0.6725 | 0.0036 | -0.0772 | 186.8056
3 | 0.7296 | 0.00394 | -0.0775 | 185.1777
3.5 | 0.7745 | 0.00507 | -0.0759 | 152.7613
4 | 0.8228 | 0.00585 | -0.0747 | 140.6496
4.5 | 0.8756 | 0.0063 | -0.0742 | 138.9841
5 | 0.9253 | 0.00686 | -0.0731 | 134.8834
5.5 | 0.9734 | 0.0074 | -0.0717 | 131.5405
6 | 1.0187 | 0.00796 | -0.0698 | 127.9774
6.5 | 1.061 | 0.00852 | -0.0673 | 124.5305
7 | 1.0972 | 0.00896 | -0.0635 | 122.4554
7.5 | 1.1233 | 0.0095 | -0.0578 | 118.2421
8 | 1.1544 | 0.01014 | -0.0535 | 113.8462
8.5 | 1.1861 | 0.01092 | -0.0497 | 108.6172
9 | 1.2203 | 0.01172 | -0.0464 | 104.1212
9.5 | 1.252 | 0.01272 | -0.043 | 98.4277
10 | 1.2833 | 0.01382 | -0.0398 | 92.8582
10.5 | 1.3143 | 0.0149 | -0.0365 | 88.2081
11 | 1.3601 | 0.01618 | -0.0367 | 84.0606
11.5 | 1.4548 | 0.01779 | -0.0469 | 81.7763
12 | 1.4811 | 0.01959 | -0.0438 | 75.6049
12.5 | 1.5209 | 0.02152 | -0.0436 | 70.6738
13 | 1.5494 | 0.02359 | -0.0414 | 65.6804
13.5 | 1.5767 | 0.02581 | -0.0393 | 61.0887
14 | 1.6035 | 0.02814 | -0.0372 | 56.9829
14.5 | 1.6272 | 0.03072 | -0.0351 | 52.9688
15 | 1.6523 | 0.0333 | -0.0331 | 49.6186
15.5 | 1.6756 | 0.03603 | -0.0311 | 46.5057
16 | 1.6977 | 0.03899 | -0.0293 | 43.5419
16.5 | 1.7179 | 0.04212 | -0.0274 | 40.7858
17 | 1.7363 | 0.04548 | -0.0257 | 38.1772
17.5 | 1.7532 | 0.04904 | -0.024 | 35.7504
18 | 1.7661 | 0.05293 | -0.0223 | 33.3667
18.5 | 1.7771 | 0.05709 | -0.0206 | 31.128
19 | 1.7829 | 0.06176 | -0.0191 | 28.8682
19.5 | 1.791 | 0.06634 | -0.0178 | 26.9973
20 | 1.7969 | 0.07117 | -0.0167 | 25.248

## 135. Re 16M Mach 0.50 (1)
BIGFOIL.COM POLAR EXPORT
GA 40-416
GA 40-416 |  |  |  | Cl Max: | 1.391 | at alpha= | 8 | deg
JavaFoil+Calcfoil stall+Eppler ext transition |  |  |  | L/D Max: | 131.305 | at alpha= | 4 | deg
Re: | 16000000 |  |  | Cd Min: | 0.00482 | at alpha= | 0.5 | deg
Mach: | 0.5 |  |  | Cl=0 at alpha= | -3.0286 | deg
|  |  |  | @ Cl=0.1, Cd= | 0.0057814
|  |  |  | @ Cl=0.4, Cd= | 0.0049357
|  |  |  | @ Cl=0.6, Cd= | 0.0049767
alpha (deg) | Cl | Cd | Cm | Cl/Cd
-20 | -0.954 | 0.17302 | -0.017 | -5.515
-19.5 | -0.927 | 0.16873 | -0.018 | -5.494
-19 | -0.9 | 0.16684 | -0.018 | -5.393
-18.5 | -0.875 | 0.14672 | -0.019 | -5.964
-18 | -0.849 | 0.13636 | -0.02 | -6.224
-17.5 | -0.824 | 0.12205 | -0.021 | -6.748
-17 | -0.795 | 0.11717 | -0.022 | -6.787
-16.5 | -0.761 | 0.13152 | -0.021 | -5.788
-16 | -0.736 | 0.1103 | -0.022 | -6.672
-15.5 | -0.707 | 0.10762 | -0.022 | -6.57
-15 | -0.678 | 0.10442 | -0.022 | -6.491
-14.5 | -0.649 | 0.09863 | -0.022 | -6.584
-14 | -0.621 | 0.09491 | -0.023 | -6.545
-13.5 | -0.593 | 0.0972 | -0.023 | -6.105
-13 | -0.567 | 0.08724 | -0.025 | -6.495
-12.5 | -0.538 | 0.08257 | -0.025 | -6.516
-12 | -0.512 | 0.07385 | -0.027 | -6.937
-11.5 | -0.487 | 0.06586 | -0.03 | -7.4
-11 | -0.48 | 0.04382 | -0.038 | -10.955
-10.5 | -0.503 | 0.0142 | -0.048 | -35.436
-10 | -0.477 | 0.01154 | -0.05 | -41.352
-9.5 | -0.448 | 0.00994 | -0.051 | -45.019
-9 | -0.341 | 0.05359 | -0.029 | -6.36
-8.5 | -0.379 | 0.00953 | -0.054 | -39.769
-8 | -0.347 | 0.00869 | -0.056 | -39.91
-7.5 | -0.255 | 0.04567 | -0.031 | -5.592
-7 | -0.267 | 0.01093 | -0.056 | -24.411
-6.5 | -0.284 | 0.00757 | -0.059 | -37.476
-6 | -0.345 | 0.00721 | -0.061 | -47.88
-5.5 | -0.311 | 0.00683 | -0.062 | -45.549
-5 | -0.259 | 0.00651 | -0.063 | -39.864
-4.5 | -0.199 | 0.00625 | -0.065 | -31.845
-4 | -0.134 | 0.00615 | -0.066 | -21.762
-3.5 | -0.066 | 0.00604 | -0.067 | -10.922
-3 | 0.004 | 0.00594 | -0.069 | 0.606
-2.5 | 0.074 | 0.00584 | -0.07 | 12.66
-2 | 0.145 | 0.00568 | -0.071 | 25.485
-1.5 | 0.217 | 0.0056 | -0.072 | 38.65
-1 | 0.288 | 0.005 | -0.074 | 57.528
-0.5 | 0.359 | 0.00498 | -0.075 | 72.01
0 | 0.433 | 0.0049 | -0.076 | 88.416
0.5 | 0.505 | 0.00482 | -0.078 | 104.609
1 | 0.576 | 0.00485 | -0.079 | 118.851
1.5 | 0.648 | 0.00523 | -0.08 | 123.902
2 | 0.719 | 0.00563 | -0.082 | 127.635
2.5 | 0.791 | 0.00603 | -0.083 | 131.082
3 | 0.862 | 0.00665 | -0.084 | 129.569
3.5 | 0.934 | 0.00712 | -0.086 | 131.034
4 | 1.005 | 0.00765 | -0.087 | 131.305
4.5 | 1.054 | 0.00876 | -0.087 | 120.272
5 | 1.113 | 0.00988 | -0.088 | 112.742
5.5 | 1.172 | 0.01153 | -0.089 | 101.621
6 | 1.23 | 0.01222 | -0.09 | 100.668
6.5 | 1.285 | 0.01309 | -0.091 | 98.149
7 | 1.332 | 0.01393 | -0.092 | 95.575
7.5 | 1.369 | 0.01462 | -0.093 | 93.599
8 | 1.391 | 0.01603 | -0.094 | 86.751
8.5 | 1.39 | 0.01737 | -0.095 | 80.05
9 | 1.345 | 0.0187 | -0.096 | 71.921
9.5 | 1.139 | 0.02037 | -0.097 | 55.922
10 | 0.88 | 0.02226 | -0.098 | 39.552
10.5 | 0.913 | 0.02233 | -0.099 | 40.896
11 | 0.943 | 0.02485 | -0.1 | 37.952
11.5 | 0.843 | 0.07151 | -0.07 | 11.789
12 | 1.002 | 0.02913 | -0.101 | 34.398
12.5 | 1.029 | 0.03301 | -0.102 | 31.175
13 | 1.059 | 0.03517 | -0.103 | 30.125

## 136. Re 16M Mach 0.50 (2)
BIGFOIL.COM POLAR EXPORT
GA 40-416
GA 40-416 |  |  |  | Cl Max: | 1.5397 | at alpha= | 13 | deg
XFOIL ncrit=9 |  |  |  | L/D Max: | 227.227 | at alpha= | 3 | deg
Re: | 16000000 |  |  | Cd Min: | 0.23613 | at alpha= | -20 | deg
Mach: | 0.5 |  |  | Cl=0 at alpha= | -3.0891 | deg
|  |  |  | @ Cl=0.1, Cd= | 0.0054183
|  |  |  | @ Cl=0.4, Cd= | 0.0046347
|  |  |  | @ Cl=0.6, Cd= | 0.0036055
alpha (deg) | Cl | Cd | Cm | Cl/Cd
-20 | -0.5357 | 0.23613 | -0.0015 | -2.2687
-19.5 | -0.5139 | 0.22858 | -0.0065 | -2.2482
-19 | -0.4922 | 0.22093 | -0.0114 | -2.2279
-18.5 | -0.4668 | 0.21496 | -0.0161 | -2.1716
-18 | -0.4455 | 0.20721 | -0.0209 | -2.15
-17.5 | -0.4279 | 0.19799 | -0.0259 | -2.1612
-17 | -0.4053 | 0.19092 | -0.0305 | -2.1229
-16.5 | -0.389 | 0.18154 | -0.0355 | -2.1428
-16 | -0.3732 | 0.1723 | -0.0405 | -2.166
-15.5 | -0.3546 | 0.16434 | -0.0452 | -2.1577
-15 | -0.3385 | 0.15576 | -0.0501 | -2.1732
-14.5 | -0.3203 | 0.14791 | -0.0548 | -2.1655
-14 | -0.3053 | 0.13958 | -0.0596 | -2.1873
-13.5 | -0.3008 | 0.12899 | -0.0653 | -2.332
-13 | -0.3003 | 0.11819 | -0.0713 | -2.5408
-12.5 | -0.2947 | 0.1089 | -0.0768 | -2.7062
-12 | -0.3073 | 0.09706 | -0.0836 | -3.1661
-11.5 | -0.3267 | 0.0849 | -0.0912 | -3.8481
-9.5 | -0.3731 | 0.04367 | -0.1205 | -8.5436
-9 | -0.4088 | 0.03617 | -0.122 | -11.3022
-8.5 | -0.4472 | 0.03046 | -0.1176 | -14.6815
-8 | -0.4927 | 0.02538 | -0.1071 | -19.4129
-7.5 | -0.5084 | 0.01918 | -0.0991 | -26.5068
-7 | -0.511 | 0.01238 | -0.091 | -41.2763
-6.5 | -0.4825 | 0.00825 | -0.0841 | -58.4848
-6 | -0.4177 | 0.00725 | -0.0809 | -57.6138
-5.5 | -0.3461 | 0.00678 | -0.0793 | -51.0472
-5 | -0.2739 | 0.00643 | -0.0784 | -42.5972
-4.5 | -0.2018 | 0.00616 | -0.0779 | -32.7597
-4 | -0.13 | 0.00595 | -0.0778 | -21.8487
-3.5 | -0.0586 | 0.00576 | -0.0779 | -10.1736
-3 | 0.0127 | 0.00561 | -0.0783 | 2.2638
-2.5 | 0.0839 | 0.00545 | -0.079 | 15.3945
-2 | 0.1549 | 0.00531 | -0.0798 | 29.1714
-1.5 | 0.2256 | 0.00519 | -0.0807 | 43.4682
-1 | 0.2958 | 0.00507 | -0.0816 | 58.3432
-0.5 | 0.3644 | 0.0048 | -0.0824 | 75.9167
0 | 0.4333 | 0.00448 | -0.0834 | 96.7188
1 | 0.5685 | 0.00361 | -0.0852 | 157.4792
1.5 | 0.6392 | 0.0036 | -0.0863 | 177.5556
2 | 0.7103 | 0.00359 | -0.0875 | 197.8552
2.5 | 0.7816 | 0.00364 | -0.0886 | 214.7253
3 | 0.8521 | 0.00375 | -0.0894 | 227.2267
4 | 0.9399 | 0.0061 | -0.082 | 154.082
4.5 | 0.9828 | 0.00693 | -0.0779 | 141.8182
5 | 1.0089 | 0.0077 | -0.0703 | 131.026
5.5 | 1.0158 | 0.00892 | -0.0601 | 113.8789
6 | 1.0302 | 0.01058 | -0.0524 | 97.3724
6.5 | 1.0459 | 0.01258 | -0.0456 | 83.1399
7 | 1.0755 | 0.01428 | -0.0409 | 75.3151
7.5 | 1.108 | 0.01597 | -0.0367 | 69.3801
8 | 1.1432 | 0.01765 | -0.0328 | 64.7705
8.5 | 1.1763 | 0.01952 | -0.0288 | 60.2613
9 | 1.2121 | 0.02134 | -0.0252 | 56.7994
9.5 | 1.2458 | 0.02338 | -0.0214 | 53.2849
10 | 1.2772 | 0.02546 | -0.0171 | 50.165
10.5 | 1.3592 | 0.02816 | -0.0225 | 48.267
11 | 1.4523 | 0.03179 | -0.0305 | 45.6842
13 | 1.5397 | 0.04751 | -0.0148 | 32.4079
13.5 | 1.5193 | 0.05463 | -0.0104 | 27.8107
15.5 | 1.2986 | 0.08423 | -0.0034 | 15.4173
16 | 1.2653 | 0.09626 | -0.0082 | 13.1446
16.5 | 1.2317 | 0.10751 | -0.0145 | 11.4566
17 | 1.1931 | 0.11617 | -0.022 | 10.2703
17.5 | 1.1628 | 0.12611 | -0.0296 | 9.2205
18 | 1.1426 | 0.1389 | -0.0424 | 8.2261

## 137. Re 18M Mach 0.00 (1)
BIGFOIL.COM POLAR EXPORT
GA 40-416
GA 40-416 |  |  |  | Cl Max: | 1.606 | at alpha= | 14 | deg
JavaFoil+Calcfoil stall+Eppler ext transition |  |  |  | L/D Max: | 133.384 | at alpha= | 4.5 | deg
Re: | 18000000 |  |  | Cd Min: | 0.00468 | at alpha= | 0 | deg
Mach: | 0 |  |  | Cl=0 at alpha= | -3.0246 | deg
|  |  |  | @ Cl=0.1, Cd= | 0.0052552
|  |  |  | @ Cl=0.4, Cd= | 0.0047364
|  |  |  | @ Cl=0.6, Cd= | 0.0052013
alpha (deg) | Cl | Cd | Cm | Cl/Cd
-17.5 | -0.574 | 0.10891 | -0.019 | -5.269
-17 | -0.585 | 0.10622 | -0.019 | -5.511
-16.5 | -0.599 | 0.09888 | -0.02 | -6.062
-16 | -0.614 | 0.09024 | -0.022 | -6.804
-15.5 | -0.628 | 0.08105 | -0.023 | -7.752
-15 | -0.649 | 0.06544 | -0.026 | -9.919
-14.5 | -0.701 | 0.03157 | -0.031 | -22.216
-14 | -0.721 | 0.02338 | -0.033 | -30.854
-13.5 | -0.743 | 0.01609 | -0.035 | -46.154
-13 | -0.751 | 0.01335 | -0.037 | -56.228
-12.5 | -0.752 | 0.01176 | -0.038 | -63.995
-12 | -0.749 | 0.01058 | -0.039 | -70.803
-11.5 | -0.74 | 0.00982 | -0.041 | -75.356
-11 | -0.726 | 0.00924 | -0.042 | -78.514
-10.5 | -0.707 | 0.00845 | -0.043 | -83.658
-10 | -0.682 | 0.00841 | -0.044 | -81.057
-9.5 | -0.653 | 0.00805 | -0.045 | -81.151
-9 | -0.62 | 0.00767 | -0.046 | -80.809
-8.5 | -0.583 | 0.00713 | -0.047 | -81.705
-8 | -0.542 | 0.00674 | -0.048 | -80.388
-7.5 | -0.497 | 0.0067 | -0.049 | -74.252
-7 | -0.45 | 0.00643 | -0.05 | -70.008
-6.5 | -0.4 | 0.00634 | -0.052 | -63.082
-6 | -0.347 | 0.00611 | -0.053 | -56.787
-5.5 | -0.292 | 0.00606 | -0.054 | -48.138
-5 | -0.235 | 0.00594 | -0.055 | -39.572
-4.5 | -0.177 | 0.00566 | -0.056 | -31.269
-4 | -0.118 | 0.00565 | -0.057 | -20.843
-3.5 | -0.058 | 0.00557 | -0.058 | -10.34
-3 | 0.003 | 0.00551 | -0.059 | 0.569
-2.5 | 0.064 | 0.00529 | -0.061 | 12.146
-2 | 0.126 | 0.00523 | -0.062 | 24.027
-1.5 | 0.188 | 0.00522 | -0.063 | 35.945
-1 | 0.249 | 0.00487 | -0.064 | 51.138
-0.5 | 0.311 | 0.00479 | -0.065 | 64.914
0 | 0.375 | 0.00468 | -0.066 | 80.098
0.5 | 0.437 | 0.00482 | -0.067 | 90.69
1 | 0.499 | 0.00495 | -0.069 | 100.893
1.5 | 0.561 | 0.005 | -0.07 | 112.191
2 | 0.623 | 0.00532 | -0.071 | 117.148
2.5 | 0.685 | 0.00562 | -0.072 | 121.94
3 | 0.747 | 0.00593 | -0.073 | 125.858
3.5 | 0.808 | 0.00616 | -0.074 | 131.334
4 | 0.87 | 0.00657 | -0.075 | 132.512
4.5 | 0.927 | 0.00695 | -0.076 | 133.384
5 | 0.987 | 0.00751 | -0.078 | 131.351
5.5 | 1.045 | 0.00804 | -0.079 | 129.954
6 | 1.103 | 0.0088 | -0.08 | 125.305
6.5 | 1.16 | 0.00903 | -0.081 | 128.436
7 | 1.215 | 0.00959 | -0.082 | 126.684
7.5 | 1.267 | 0.00998 | -0.083 | 126.927
8 | 1.317 | 0.01021 | -0.084 | 128.989
8.5 | 1.35 | 0.01103 | -0.085 | 122.465
9 | 1.39 | 0.01181 | -0.085 | 117.615
9.5 | 1.427 | 0.01241 | -0.086 | 114.947
10 | 1.461 | 0.01306 | -0.087 | 111.829
10.5 | 1.493 | 0.0137 | -0.088 | 109.036
11 | 1.522 | 0.01442 | -0.089 | 105.547
11.5 | 1.546 | 0.01517 | -0.09 | 101.938
12 | 1.567 | 0.01616 | -0.09 | 96.935
12.5 | 1.583 | 0.01688 | -0.091 | 93.786
13 | 1.595 | 0.01789 | -0.092 | 89.151
13.5 | 1.603 | 0.01883 | -0.093 | 85.125
14 | 1.606 | 0.0199 | -0.094 | 80.729
14.5 | 1.606 | 0.02086 | -0.094 | 76.959
15 | 1.601 | 0.02214 | -0.095 | 72.301
15.5 | 1.592 | 0.02349 | -0.096 | 67.773
16 | 1.58 | 0.02494 | -0.097 | 63.346
16.5 | 1.564 | 0.02644 | -0.097 | 59.133
17 | 1.536 | 0.02831 | -0.098 | 54.244
17.5 | 1.503 | 0.02991 | -0.099 | 50.238
18 | 1.465 | 0.03204 | -0.099 | 45.738
18.5 | 1.426 | 0.0342 | -0.1 | 41.707
19 | 1.385 | 0.0365 | -0.1 | 37.944

## 138. Re 18M Mach 0.00 (2)
BIGFOIL.COM POLAR EXPORT
GA 40-416
GA 40-416 |  |  |  | Cl Max: | 1.8406 | at alpha= | 20 | deg
XFOIL ncrit=9 |  |  |  | L/D Max: | 172.44 | at alpha= | 2.5 | deg
Re: | 18000000 |  |  | Cd Min: | 0.05321 | at alpha= | 20 | deg
Mach: | 0 |  |  | Cl=0 at alpha= | -3.0494 | deg
|  |  |  | @ Cl=0.1, Cd= | 0.0050756
|  |  |  | @ Cl=0.4, Cd= | 0.0041361
|  |  |  | @ Cl=0.6, Cd= | 0.0035921
alpha (deg) | Cl | Cd | Cm | Cl/Cd
-20 | -1.5033 | 0.02719 | -0.0947 | -55.2887
-19.5 | -1.4982 | 0.02429 | -0.0926 | -61.6797
-19 | -1.4745 | 0.02273 | -0.091 | -64.8702
-18.5 | -1.4672 | 0.02036 | -0.0877 | -72.0629
-18 | -1.4462 | 0.01894 | -0.0849 | -76.3569
-17.5 | -1.4225 | 0.01776 | -0.0819 | -80.0957
-17 | -1.4076 | 0.01627 | -0.0774 | -86.5151
-16.5 | -1.3837 | 0.01538 | -0.0734 | -89.9675
-16 | -1.3668 | 0.01448 | -0.0676 | -94.3923
-15.5 | -1.335 | 0.01358 | -0.0644 | -98.3063
-15 | -1.2969 | 0.01273 | -0.0622 | -101.8775
-14.5 | -1.2522 | 0.01216 | -0.0609 | -102.977
-14 | -1.206 | 0.0116 | -0.0598 | -103.9655
-13.5 | -1.1578 | 0.0111 | -0.059 | -104.3063
-13 | -1.1083 | 0.01064 | -0.0584 | -104.1635
-12.5 | -1.0577 | 0.01019 | -0.0579 | -103.7978
-12 | -1.006 | 0.00981 | -0.0576 | -102.5484
-11.5 | -0.9536 | 0.00941 | -0.0574 | -101.339
-11 | -0.9006 | 0.00904 | -0.0573 | -99.6239
-9.5 | -0.738 | 0.00802 | -0.0575 | -92.02
-9 | -0.6833 | 0.00768 | -0.0576 | -88.9714
-8.5 | -0.6279 | 0.00734 | -0.0579 | -85.545
-8 | -0.5719 | 0.00705 | -0.0582 | -81.1206
-7.5 | -0.5152 | 0.00683 | -0.0587 | -75.4319
-7 | -0.4586 | 0.00658 | -0.0591 | -69.696
-6.5 | -0.4015 | 0.00634 | -0.0596 | -63.3281
-6 | -0.3439 | 0.00614 | -0.0603 | -56.0098
-5.5 | -0.2863 | 0.00594 | -0.0609 | -48.1987
-5 | -0.2283 | 0.00579 | -0.0616 | -39.4301
-4.5 | -0.1702 | 0.00563 | -0.0623 | -30.2309
-4 | -0.1116 | 0.00549 | -0.0631 | -20.3279
-3.5 | -0.0529 | 0.00535 | -0.064 | -9.8879
-3 | 0.0058 | 0.00523 | -0.0648 | 1.109
-2.5 | 0.0645 | 0.00513 | -0.0657 | 12.5731
-2 | 0.1232 | 0.00504 | -0.0666 | 24.4444
-1.5 | 0.1822 | 0.00491 | -0.0675 | 37.1079
-1 | 0.2407 | 0.00473 | -0.0683 | 50.8879
-0.5 | 0.2985 | 0.00454 | -0.0691 | 65.7489
0 | 0.3568 | 0.00434 | -0.07 | 82.212
0.5 | 0.414 | 0.00407 | -0.0708 | 101.7199
1 | 0.4703 | 0.00359 | -0.0716 | 131.0028
1.5 | 0.5286 | 0.00354 | -0.0725 | 149.322
2 | 0.5868 | 0.00355 | -0.0734 | 165.2958
2.5 | 0.6432 | 0.00373 | -0.074 | 172.4397
3 | 0.6946 | 0.00432 | -0.0738 | 160.787
3.5 | 0.7402 | 0.00528 | -0.0727 | 140.1894
4 | 0.791 | 0.00581 | -0.0724 | 136.1446
4.5 | 0.8437 | 0.00618 | -0.0724 | 136.521
5 | 0.8938 | 0.00665 | -0.0719 | 134.406
5.5 | 0.9433 | 0.0071 | -0.0714 | 132.8592
6 | 0.9913 | 0.00757 | -0.0705 | 130.9511
6.5 | 1.0387 | 0.008 | -0.0696 | 129.8375
7 | 1.0854 | 0.0084 | -0.0685 | 129.2143
7.5 | 1.1309 | 0.00877 | -0.0673 | 128.951
8 | 1.1746 | 0.00912 | -0.0657 | 128.7939
8.5 | 1.2042 | 0.0095 | -0.0612 | 126.7579
9 | 1.2331 | 0.00999 | -0.0569 | 123.4334
9.5 | 1.2622 | 0.01063 | -0.0531 | 118.7394
10 | 1.2935 | 0.01133 | -0.0499 | 114.1659
10.5 | 1.3248 | 0.01209 | -0.0469 | 109.5782
11 | 1.3537 | 0.01298 | -0.0438 | 104.2912
12 | 1.4464 | 0.01504 | -0.0455 | 96.1702
12.5 | 1.5002 | 0.01645 | -0.0484 | 91.1976
13 | 1.5477 | 0.0179 | -0.0502 | 86.4637
13.5 | 1.5767 | 0.01957 | -0.0486 | 80.5672
14 | 1.6046 | 0.02133 | -0.047 | 75.2274
14.5 | 1.6301 | 0.02325 | -0.0453 | 70.1118
15 | 1.6564 | 0.02519 | -0.0438 | 65.7563
15.5 | 1.6804 | 0.02734 | -0.0422 | 61.4631
16 | 1.7024 | 0.02968 | -0.0406 | 57.3585
16.5 | 1.7267 | 0.03189 | -0.0393 | 54.1455
17 | 1.7482 | 0.03436 | -0.038 | 50.8789
17.5 | 1.7681 | 0.03703 | -0.0367 | 47.7478
18 | 1.7872 | 0.03981 | -0.0355 | 44.8932
18.5 | 1.8039 | 0.04277 | -0.0342 | 42.1768
19 | 1.8152 | 0.04627 | -0.0328 | 39.2306
19.5 | 1.8298 | 0.04953 | -0.0318 | 36.9433
20 | 1.8406 | 0.05321 | -0.0307 | 34.5912

## 139. Re 18M Mach 0.10 (1)
BIGFOIL.COM POLAR EXPORT
GA 40-416
GA 40-416 |  |  |  | Cl Max: | 1.593 | at alpha= | 13.5 | deg
JavaFoil+Calcfoil stall+Eppler ext transition |  |  |  | L/D Max: | 133.881 | at alpha= | 4.5 | deg
Re: | 18000000 |  |  | Cd Min: | 0.00463 | at alpha= | 0 | deg
Mach: | 0.1 |  |  | Cl=0 at alpha= | -3.0246 | deg
|  |  |  | @ Cl=0.1, Cd= | 0.0052856
|  |  |  | @ Cl=0.4, Cd= | 0.0046819
|  |  |  | @ Cl=0.6, Cd= | 0.0052016
alpha (deg) | Cl | Cd | Cm | Cl/Cd
-17 | -0.542 | 0.10912 | -0.019 | -4.963
-16.5 | -0.557 | 0.10299 | -0.019 | -5.412
-16 | -0.572 | 0.09693 | -0.02 | -5.905
-15.5 | -0.584 | 0.09385 | -0.021 | -6.224
-15 | -0.604 | 0.07964 | -0.023 | -7.583
-14.5 | -0.63 | 0.06082 | -0.027 | -10.356
-14 | -0.684 | 0.02803 | -0.032 | -24.415
-13.5 | -0.694 | 0.02503 | -0.034 | -27.712
-13 | -0.725 | 0.01454 | -0.037 | -49.909
-12.5 | -0.732 | 0.01232 | -0.038 | -59.434
-12 | -0.733 | 0.0109 | -0.039 | -67.25
-11.5 | -0.727 | 0.01005 | -0.041 | -72.372
-11 | -0.716 | 0.00943 | -0.042 | -75.914
-10.5 | -0.7 | 0.00852 | -0.043 | -82.177
-10 | -0.677 | 0.00849 | -0.044 | -79.749
-9.5 | -0.65 | 0.00814 | -0.045 | -79.815
-9 | -0.618 | 0.00776 | -0.046 | -79.604
-8.5 | -0.582 | 0.00737 | -0.047 | -78.931
-8 | -0.542 | 0.00682 | -0.048 | -79.418
-7.5 | -0.498 | 0.00676 | -0.05 | -73.719
-7 | -0.451 | 0.00648 | -0.051 | -69.612
-6.5 | -0.401 | 0.00638 | -0.052 | -62.821
-6 | -0.348 | 0.00614 | -0.053 | -56.662
-5.5 | -0.293 | 0.00609 | -0.054 | -48.153
-5 | -0.236 | 0.00598 | -0.055 | -39.512
-4.5 | -0.178 | 0.00573 | -0.056 | -31.053
-4 | -0.118 | 0.00568 | -0.057 | -20.818
-3.5 | -0.058 | 0.00561 | -0.059 | -10.333
-3 | 0.003 | 0.00544 | -0.06 | 0.579
-2.5 | 0.065 | 0.00532 | -0.061 | 12.137
-2 | 0.126 | 0.00526 | -0.062 | 24.022
-1.5 | 0.189 | 0.00524 | -0.063 | 35.953
-1 | 0.25 | 0.00489 | -0.064 | 51.161
-0.5 | 0.312 | 0.0048 | -0.065 | 65.01
0 | 0.377 | 0.00463 | -0.067 | 81.493
0.5 | 0.439 | 0.00477 | -0.068 | 92.158
1 | 0.501 | 0.0049 | -0.069 | 102.325
1.5 | 0.564 | 0.00501 | -0.07 | 112.416
2 | 0.626 | 0.00534 | -0.071 | 117.25
2.5 | 0.688 | 0.00564 | -0.072 | 121.989
3 | 0.75 | 0.00596 | -0.073 | 125.929
3.5 | 0.813 | 0.00619 | -0.075 | 131.27
4 | 0.875 | 0.00657 | -0.076 | 133.05
4.5 | 0.932 | 0.00696 | -0.077 | 133.881
5 | 0.991 | 0.00754 | -0.078 | 131.58
5.5 | 1.05 | 0.00811 | -0.079 | 129.463
6 | 1.109 | 0.00887 | -0.08 | 124.936
6.5 | 1.166 | 0.00911 | -0.081 | 127.888
7 | 1.22 | 0.00968 | -0.083 | 125.98
7.5 | 1.273 | 0.00993 | -0.084 | 128.143
8 | 1.323 | 0.0103 | -0.085 | 128.426
8.5 | 1.354 | 0.01117 | -0.085 | 121.223
9 | 1.393 | 0.01195 | -0.086 | 116.541
9.5 | 1.429 | 0.0126 | -0.086 | 113.38
10 | 1.464 | 0.01324 | -0.087 | 110.541
10.5 | 1.495 | 0.01393 | -0.088 | 107.288
11 | 1.522 | 0.01466 | -0.089 | 103.855
11.5 | 1.545 | 0.01541 | -0.09 | 100.272
12 | 1.564 | 0.01642 | -0.091 | 95.249
12.5 | 1.578 | 0.01718 | -0.092 | 91.856
13 | 1.587 | 0.01822 | -0.092 | 87.126
13.5 | 1.593 | 0.0192 | -0.093 | 82.959
14 | 1.593 | 0.02017 | -0.094 | 78.968
14.5 | 1.589 | 0.02133 | -0.095 | 74.498
15 | 1.58 | 0.02266 | -0.096 | 69.731
15.5 | 1.567 | 0.02413 | -0.096 | 64.959
16 | 1.551 | 0.02559 | -0.097 | 60.603
16.5 | 1.53 | 0.02719 | -0.098 | 56.285
17 | 1.497 | 0.02919 | -0.098 | 51.293
17.5 | 1.458 | 0.03089 | -0.099 | 47.2
18 | 1.415 | 0.03318 | -0.1 | 42.661
18.5 | 1.371 | 0.03551 | -0.1 | 38.599

## 140. Re 18M Mach 0.10 (2)
BIGFOIL.COM POLAR EXPORT
GA 40-416
GA 40-416 |  |  |  | Cl Max: | 1.8353 | at alpha= | 20 | deg
XFOIL ncrit=9 |  |  |  | L/D Max: | 174.555 | at alpha= | 2.5 | deg
Re: | 18000000 |  |  | Cd Min: | 0.05592 | at alpha= | 20 | deg
Mach: | 0.1 |  |  | Cl=0 at alpha= | -3.05 | deg
|  |  |  | @ Cl=0.1, Cd= | 0.0050809
|  |  |  | @ Cl=0.4, Cd= | 0.0041487
|  |  |  | @ Cl=0.6, Cd= | 0.0035678
alpha (deg) | Cl | Cd | Cm | Cl/Cd
-20 | -1.4703 | 0.03161 | -0.1001 | -46.5138
-19.5 | -1.4742 | 0.02759 | -0.0986 | -53.4324
-19 | -1.4504 | 0.02576 | -0.0973 | -56.3043
-18.5 | -1.4534 | 0.02244 | -0.094 | -64.7683
-18 | -1.4349 | 0.02067 | -0.0913 | -69.4194
-17.5 | -1.4123 | 0.01924 | -0.0884 | -73.4044
-17 | -1.3999 | 0.01744 | -0.0839 | -80.2695
-16.5 | -1.377 | 0.01632 | -0.08 | -84.375
-16 | -1.3578 | 0.01523 | -0.0749 | -89.153
-15.5 | -1.337 | 0.01438 | -0.0693 | -92.9764
-15 | -1.3031 | 0.01331 | -0.0662 | -97.9038
-14.5 | -1.2593 | 0.01268 | -0.0644 | -99.3139
-14 | -1.2153 | 0.01194 | -0.0627 | -101.7839
-13.5 | -1.1675 | 0.01137 | -0.0615 | -102.6825
-13 | -1.1178 | 0.01086 | -0.0606 | -102.9282
-12.5 | -1.0668 | 0.01038 | -0.0599 | -102.7746
-12 | -1.0147 | 0.00997 | -0.0594 | -101.7753
-11.5 | -0.9618 | 0.00955 | -0.059 | -100.712
-11 | -0.9082 | 0.00916 | -0.0587 | -99.1485
-10.5 | -0.8539 | 0.0088 | -0.0586 | -97.0341
-10 | -0.799 | 0.00845 | -0.0585 | -94.5562
-9.5 | -0.7437 | 0.00811 | -0.0586 | -91.7016
-9 | -0.6884 | 0.00776 | -0.0586 | -88.7113
-8.5 | -0.6325 | 0.00741 | -0.0587 | -85.3576
-8 | -0.5762 | 0.0071 | -0.059 | -81.1549
-7.5 | -0.5191 | 0.00686 | -0.0594 | -75.6706
-7 | -0.4618 | 0.00662 | -0.0598 | -69.7583
-6.5 | -0.4043 | 0.00637 | -0.0602 | -63.4694
-6 | -0.3462 | 0.00616 | -0.0608 | -56.2013
-5.5 | -0.2882 | 0.00596 | -0.0614 | -48.3557
-5 | -0.2297 | 0.00581 | -0.0621 | -39.5353
-4.5 | -0.1712 | 0.00564 | -0.0628 | -30.3546
-4 | -0.1122 | 0.0055 | -0.0636 | -20.4
-3.5 | -0.0531 | 0.00536 | -0.0644 | -9.9067
-3 | 0.0059 | 0.00524 | -0.0652 | 1.126
-2.5 | 0.065 | 0.00514 | -0.0661 | 12.6459
-2 | 0.1242 | 0.00504 | -0.067 | 24.6429
-1.5 | 0.1835 | 0.00492 | -0.0679 | 37.2967
-1 | 0.2424 | 0.00474 | -0.0688 | 51.1392
-0.5 | 0.3006 | 0.00454 | -0.0696 | 66.2115
0 | 0.3592 | 0.00434 | -0.0705 | 82.765
0.5 | 0.4168 | 0.00407 | -0.0713 | 102.4079
1 | 0.4734 | 0.00359 | -0.072 | 131.8663
1.5 | 0.5321 | 0.00353 | -0.0729 | 150.7365
2 | 0.5907 | 0.00354 | -0.0739 | 166.8644
2.5 | 0.6476 | 0.00371 | -0.0745 | 174.5553
3 | 0.6995 | 0.00429 | -0.0743 | 163.0536
3.5 | 0.7449 | 0.00528 | -0.0731 | 141.0795
4 | 0.7956 | 0.00582 | -0.0727 | 136.701
4.5 | 0.8486 | 0.0062 | -0.0727 | 136.871
5 | 0.8987 | 0.00669 | -0.0721 | 134.3348
5.5 | 0.9482 | 0.00714 | -0.0715 | 132.8011
6 | 0.996 | 0.00762 | -0.0705 | 130.7087
6.5 | 1.0433 | 0.00806 | -0.0695 | 129.4417
7 | 1.0895 | 0.00847 | -0.0682 | 128.6305
7.5 | 1.1345 | 0.00884 | -0.0667 | 128.3371
8 | 1.1755 | 0.00919 | -0.0645 | 127.9108
8.5 | 1.2013 | 0.00964 | -0.0592 | 124.6162
9 | 1.2319 | 0.01017 | -0.0553 | 121.1308
9.5 | 1.2618 | 0.01085 | -0.0516 | 116.2949
10 | 1.2931 | 0.0116 | -0.0484 | 111.4741
10.5 | 1.3252 | 0.0124 | -0.0455 | 106.871
11 | 1.353 | 0.01338 | -0.0421 | 101.1211
11.5 | 1.3886 | 0.01438 | -0.0406 | 96.5647
12 | 1.4802 | 0.01558 | -0.0509 | 95.0064
12.5 | 1.5052 | 0.01706 | -0.0478 | 88.2298
13 | 1.5513 | 0.01856 | -0.0491 | 83.583
13.5 | 1.5788 | 0.02038 | -0.0473 | 77.4681
14 | 1.6072 | 0.02216 | -0.0457 | 72.5271
14.5 | 1.6318 | 0.02421 | -0.0438 | 67.4019
15 | 1.6586 | 0.0262 | -0.0422 | 63.3053
15.5 | 1.6823 | 0.02845 | -0.0406 | 59.1318
16 | 1.7043 | 0.0309 | -0.039 | 55.1553
16.5 | 1.727 | 0.03334 | -0.0375 | 51.7996
17 | 1.7483 | 0.03593 | -0.0361 | 48.6585
17.5 | 1.7692 | 0.03859 | -0.0348 | 45.8461
18 | 1.7888 | 0.04137 | -0.0335 | 43.2391
18.5 | 1.8031 | 0.04468 | -0.0322 | 40.3559
19 | 1.8119 | 0.04854 | -0.0307 | 37.328
19.5 | 1.8247 | 0.05209 | -0.0296 | 35.0298
20 | 1.8353 | 0.05592 | -0.0285 | 32.8201

## 141. Re 18M Mach 0.25 (1)
BIGFOIL.COM POLAR EXPORT
GA 40-416
GA 40-416 |  |  |  | Cl Max: | 1.531 | at alpha= | 12 | deg
JavaFoil+Calcfoil stall+Eppler ext transition |  |  |  | L/D Max: | 134.481 | at alpha= | 4 | deg
Re: | 18000000 |  |  | Cd Min: | 0.0047 | at alpha= | 0 | deg
Mach: | 0.25 |  |  | Cl=0 at alpha= | -3.0242 | deg
|  |  |  | @ Cl=0.1, Cd= | 0.0053875
|  |  |  | @ Cl=0.4, Cd= | 0.0047284
|  |  |  | @ Cl=0.6, Cd= | 0.0051817
alpha (deg) | Cl | Cd | Cm | Cl/Cd
-15.5 | -0.263 | 0.10469 | -0.019 | -2.514
-15 | -0.312 | 0.09814 | -0.02 | -3.182
-14.5 | -0.356 | 0.09221 | -0.021 | -3.862
-14 | -0.395 | 0.08836 | -0.021 | -4.466
-13.5 | -0.429 | 0.08312 | -0.022 | -5.165
-13 | -0.459 | 0.07811 | -0.023 | -5.881
-12.5 | -0.488 | 0.06937 | -0.025 | -7.034
-12 | -0.518 | 0.05559 | -0.03 | -9.325
-11.5 | -0.606 | 0.01423 | -0.04 | -42.607
-11 | -0.628 | 0.01106 | -0.042 | -56.768
-10.5 | -0.634 | 0.00978 | -0.044 | -64.84
-10 | -0.632 | 0.00903 | -0.045 | -69.924
-9.5 | -0.619 | 0.00853 | -0.046 | -72.59
-9 | -0.599 | 0.00772 | -0.048 | -77.599
-8.5 | -0.571 | 0.00742 | -0.049 | -77.027
-8 | -0.538 | 0.00701 | -0.05 | -76.674
-7.5 | -0.499 | 0.00696 | -0.051 | -71.606
-7 | -0.454 | 0.00666 | -0.052 | -68.218
-6.5 | -0.406 | 0.00639 | -0.053 | -63.566
-6 | -0.354 | 0.00624 | -0.054 | -56.76
-5.5 | -0.299 | 0.006 | -0.056 | -49.835
-5 | -0.242 | 0.00605 | -0.057 | -39.914
-4.5 | -0.182 | 0.00577 | -0.058 | -31.569
-4 | -0.121 | 0.00577 | -0.059 | -21.04
-3.5 | -0.059 | 0.00564 | -0.06 | -10.539
-3 | 0.003 | 0.00556 | -0.061 | 0.582
-2.5 | 0.066 | 0.00543 | -0.062 | 12.218
-2 | 0.13 | 0.00535 | -0.064 | 24.236
-1.5 | 0.194 | 0.00533 | -0.065 | 36.338
-1 | 0.257 | 0.00497 | -0.066 | 51.756
-0.5 | 0.321 | 0.00481 | -0.067 | 66.729
0 | 0.387 | 0.0047 | -0.068 | 82.367
0.5 | 0.451 | 0.00484 | -0.07 | 93.248
1 | 0.515 | 0.00493 | -0.071 | 104.499
1.5 | 0.579 | 0.00508 | -0.072 | 114.136
2 | 0.643 | 0.00539 | -0.073 | 119.448
2.5 | 0.707 | 0.00575 | -0.074 | 123.069
3 | 0.771 | 0.00602 | -0.075 | 128.105
3.5 | 0.835 | 0.00634 | -0.077 | 131.765
4 | 0.899 | 0.00668 | -0.078 | 134.481
4.5 | 0.957 | 0.00715 | -0.079 | 133.778
5 | 1.018 | 0.00774 | -0.08 | 131.499
5.5 | 1.078 | 0.0084 | -0.081 | 128.314
6 | 1.137 | 0.00919 | -0.082 | 123.832
6.5 | 1.195 | 0.00945 | -0.084 | 126.512
7 | 1.25 | 0.01009 | -0.085 | 123.928
7.5 | 1.286 | 0.01093 | -0.085 | 117.668
8 | 1.331 | 0.01148 | -0.086 | 115.884
8.5 | 1.372 | 0.01196 | -0.087 | 114.72
9 | 1.409 | 0.01283 | -0.087 | 109.803
9.5 | 1.444 | 0.01353 | -0.088 | 106.702
10 | 1.473 | 0.01424 | -0.089 | 103.433
10.5 | 1.497 | 0.01507 | -0.09 | 99.352
11 | 1.515 | 0.01612 | -0.091 | 93.94
11.5 | 1.526 | 0.01689 | -0.092 | 90.352
12 | 1.531 | 0.01795 | -0.093 | 85.274
12.5 | 1.528 | 0.01904 | -0.094 | 80.248
13 | 1.518 | 0.02012 | -0.095 | 75.453
13.5 | 1.501 | 0.02154 | -0.095 | 69.683
14 | 1.476 | 0.02278 | -0.096 | 64.784
14.5 | 1.443 | 0.02438 | -0.097 | 59.191
15 | 1.402 | 0.02641 | -0.097 | 53.106
15.5 | 1.355 | 0.02849 | -0.098 | 47.547
16 | 1.301 | 0.03044 | -0.099 | 42.743
16.5 | 1.241 | 0.0327 | -0.099 | 37.938
17 | 1.161 | 0.0355 | -0.1 | 32.693

## 142. Re 18M Mach 0.25 (2)
BIGFOIL.COM POLAR EXPORT
GA 40-416
GA 40-416 |  |  |  | Cl Max: | 1.8151 | at alpha= | 20 | deg
XFOIL ncrit=9 |  |  |  | L/D Max: | 184.137 | at alpha= | 2.5 | deg
Re: | 18000000 |  |  | Cd Min: | 0.20658 | at alpha= | -20 | deg
Mach: | 0.25 |  |  | Cl=0 at alpha= | -3.0565 | deg
|  |  |  | @ Cl=0.1, Cd= | 0.005123
|  |  |  | @ Cl=0.4, Cd= | 0.0042217
|  |  |  | @ Cl=0.6, Cd= | 0.0035141
alpha (deg) | Cl | Cd | Cm | Cl/Cd
-20 | -0.5313 | 0.20658 | -0.0075 | -2.5719
-19.5 | -0.6014 | 0.17479 | -0.0217 | -3.4407
-19 | -0.9899 | 0.09289 | -0.0774 | -10.6567
-18.5 | -1.1361 | 0.06208 | -0.1013 | -18.3006
-18 | -1.1687 | 0.05092 | -0.1087 | -22.9517
-17.5 | -1.1868 | 0.04296 | -0.1125 | -27.6257
-17 | -1.2375 | 0.03372 | -0.1147 | -36.6993
-16.5 | -1.2608 | 0.028 | -0.1131 | -45.0286
-16 | -1.2728 | 0.02375 | -0.1094 | -53.5916
-15.5 | -1.2758 | 0.02057 | -0.1043 | -62.0224
-15 | -1.2711 | 0.0181 | -0.0983 | -70.2265
-14.5 | -1.2568 | 0.01641 | -0.0918 | -76.5874
-14 | -1.2421 | 0.01515 | -0.0841 | -81.9868
-13.5 | -1.2062 | 0.01387 | -0.0795 | -86.9647
-13 | -1.1612 | 0.01284 | -0.0762 | -90.4361
-12.5 | -1.1115 | 0.01201 | -0.0735 | -92.5479
-12 | -1.0603 | 0.0112 | -0.0712 | -94.6696
-11.5 | -1.006 | 0.01053 | -0.0694 | -95.5366
-11 | -0.9503 | 0.00996 | -0.0678 | -95.4116
-10.5 | -0.893 | 0.00945 | -0.0667 | -94.4974
-10 | -0.8351 | 0.009 | -0.0657 | -92.7889
-9.5 | -0.7768 | 0.00858 | -0.065 | -90.5361
-9 | -0.7179 | 0.00818 | -0.0644 | -87.7628
-8.5 | -0.6589 | 0.00779 | -0.0639 | -84.5828
-8 | -0.5999 | 0.0074 | -0.0636 | -81.0676
-7.5 | -0.5404 | 0.00708 | -0.0634 | -76.3277
-7 | -0.4802 | 0.0068 | -0.0635 | -70.6176
-6.5 | -0.4196 | 0.00654 | -0.0637 | -64.159
-6 | -0.3593 | 0.00628 | -0.0639 | -57.2134
-5.5 | -0.2987 | 0.00608 | -0.0643 | -49.1283
-5 | -0.2379 | 0.00589 | -0.0648 | -40.3905
-4.5 | -0.1768 | 0.00571 | -0.0654 | -30.9632
-4 | -0.1156 | 0.00554 | -0.066 | -20.8664
-3.5 | -0.0542 | 0.00541 | -0.0668 | -10.0185
-3 | 0.0069 | 0.00528 | -0.0675 | 1.3068
-2.5 | 0.0682 | 0.00518 | -0.0684 | 13.166
-2 | 0.1296 | 0.00507 | -0.0693 | 25.5621
-1.5 | 0.191 | 0.00494 | -0.0702 | 38.664
-1 | 0.2519 | 0.00477 | -0.0711 | 52.8092
-0.5 | 0.3121 | 0.00456 | -0.0719 | 68.443
0 | 0.3727 | 0.00435 | -0.0728 | 85.6782
0.5 | 0.4323 | 0.00407 | -0.0737 | 106.2162
1 | 0.4904 | 0.00358 | -0.0744 | 136.9832
1.5 | 0.5516 | 0.00353 | -0.0754 | 156.2606
2 | 0.6125 | 0.00351 | -0.0764 | 174.5014
2.5 | 0.6721 | 0.00365 | -0.0771 | 184.137
3 | 0.726 | 0.00419 | -0.077 | 173.2697
3.5 | 0.7715 | 0.00525 | -0.0754 | 146.9524
4 | 0.8214 | 0.00592 | -0.0744 | 138.75
4.5 | 0.8754 | 0.00632 | -0.0741 | 138.5127
5 | 0.925 | 0.00686 | -0.0731 | 134.8397
5.5 | 0.9742 | 0.00736 | -0.0719 | 132.3641
6 | 1.0202 | 0.00791 | -0.07 | 128.976
6.5 | 1.0651 | 0.0084 | -0.068 | 126.7976
7 | 1.1061 | 0.00884 | -0.0651 | 125.1244
7.5 | 1.1316 | 0.00931 | -0.0592 | 121.5467
8 | 1.1625 | 0.00991 | -0.0548 | 117.3058
8.5 | 1.195 | 0.01062 | -0.051 | 112.5235
9 | 1.2291 | 0.0114 | -0.0477 | 107.8158
9.5 | 1.2604 | 0.01239 | -0.0441 | 101.7272
10 | 1.2937 | 0.01338 | -0.0411 | 96.6891
10.5 | 1.3248 | 0.0145 | -0.0379 | 91.3655
11 | 1.35 | 0.0158 | -0.0338 | 85.443
11.5 | 1.4326 | 0.01717 | -0.0414 | 83.4362
13.5 | 1.5888 | 0.02508 | -0.0403 | 63.3493
14 | 1.6155 | 0.0274 | -0.0382 | 58.9599
14.5 | 1.6399 | 0.0299 | -0.036 | 54.8462
15 | 1.6644 | 0.03252 | -0.034 | 51.1808
15.5 | 1.6887 | 0.03521 | -0.0321 | 47.9608
16 | 1.711 | 0.03812 | -0.0302 | 44.8846
16.5 | 1.7316 | 0.04122 | -0.0284 | 42.0087
17 | 1.7507 | 0.04446 | -0.0265 | 39.377
17.5 | 1.7691 | 0.04785 | -0.0248 | 36.9718
18 | 1.7807 | 0.05187 | -0.023 | 34.3301
18.5 | 1.7902 | 0.05617 | -0.0214 | 31.8711
19 | 1.8 | 0.06054 | -0.0199 | 29.7324
19.5 | 1.8086 | 0.06506 | -0.0187 | 27.799
20 | 1.8151 | 0.06987 | -0.0176 | 25.9782

## 143. Re 18M Mach 0.50 (1)
BIGFOIL.COM POLAR EXPORT
GA 40-416
GA 40-416 |  |  |  | Cl Max: | 1.392 | at alpha= | 8 | deg
JavaFoil+Calcfoil stall+Eppler ext transition |  |  |  | L/D Max: | 130.673 | at alpha= | 4 | deg
Re: | 18000000 |  |  | Cd Min: | 0.00495 | at alpha= | 0 | deg
Mach: | 0.5 |  |  | Cl=0 at alpha= | -3.0286 | deg
|  |  |  | @ Cl=0.1, Cd= | 0.0056807
|  |  |  | @ Cl=0.4, Cd= | 0.0049946
|  |  |  | @ Cl=0.6, Cd= | 0.0052067
alpha (deg) | Cl | Cd | Cm | Cl/Cd
-20 | -0.954 | 0.17939 | -0.017 | -5.319
-19.5 | -0.927 | 0.17602 | -0.018 | -5.266
-19 | -0.9 | 0.175 | -0.018 | -5.141
-18.5 | -0.874 | 0.15088 | -0.019 | -5.793
-18 | -0.847 | 0.14189 | -0.02 | -5.969
-17.5 | -0.821 | 0.12883 | -0.021 | -6.373
-17 | -0.792 | 0.12483 | -0.021 | -6.344
-16.5 | -0.761 | 0.13095 | -0.021 | -5.813
-16 | -0.734 | 0.11679 | -0.021 | -6.288
-15.5 | -0.706 | 0.11346 | -0.022 | -6.219
-15 | -0.677 | 0.11019 | -0.022 | -6.142
-14.5 | -0.65 | 0.0978 | -0.023 | -6.645
-14 | -0.621 | 0.09416 | -0.023 | -6.599
-13.5 | -0.593 | 0.0964 | -0.023 | -6.156
-13 | -0.567 | 0.0871 | -0.025 | -6.508
-12.5 | -0.539 | 0.08143 | -0.025 | -6.614
-12 | -0.513 | 0.07316 | -0.027 | -7.009
-11.5 | -0.49 | 0.06343 | -0.031 | -7.719
-11 | -0.511 | 0.02479 | -0.043 | -20.598
-10.5 | -0.506 | 0.01337 | -0.048 | -37.825
-10 | -0.478 | 0.01116 | -0.05 | -42.854
-9.5 | -0.448 | 0.00971 | -0.052 | -46.154
-9 | -0.341 | 0.05282 | -0.03 | -6.46
-8.5 | -0.379 | 0.00928 | -0.054 | -40.911
-8 | -0.347 | 0.00849 | -0.056 | -40.844
-7.5 | -0.256 | 0.04535 | -0.031 | -5.636
-7 | -0.275 | 0.00836 | -0.058 | -32.954
-6.5 | -0.284 | 0.0075 | -0.059 | -37.831
-6 | -0.345 | 0.00707 | -0.061 | -48.86
-5.5 | -0.311 | 0.00679 | -0.062 | -45.85
-5 | -0.259 | 0.0064 | -0.063 | -40.521
-4.5 | -0.199 | 0.00614 | -0.065 | -32.408
-4 | -0.134 | 0.00605 | -0.066 | -22.129
-3.5 | -0.066 | 0.0059 | -0.067 | -11.168
-3 | 0.004 | 0.0058 | -0.069 | 0.621
-2.5 | 0.074 | 0.00571 | -0.07 | 12.952
-2 | 0.145 | 0.00563 | -0.071 | 25.702
-1.5 | 0.217 | 0.0055 | -0.072 | 39.387
-1 | 0.288 | 0.00517 | -0.074 | 55.63
-0.5 | 0.359 | 0.00505 | -0.075 | 71.056
0 | 0.433 | 0.00495 | -0.076 | 87.418
0.5 | 0.505 | 0.00503 | -0.078 | 100.323
1 | 0.576 | 0.00508 | -0.079 | 113.326
1.5 | 0.648 | 0.00546 | -0.08 | 118.588
2 | 0.719 | 0.0058 | -0.082 | 123.994
2.5 | 0.791 | 0.00633 | -0.083 | 124.845
3 | 0.862 | 0.00674 | -0.084 | 127.891
3.5 | 0.934 | 0.00718 | -0.086 | 130.051
4 | 1.005 | 0.00769 | -0.087 | 130.673
4.5 | 1.054 | 0.00887 | -0.087 | 118.862
5 | 1.114 | 0.00987 | -0.088 | 112.889
5.5 | 1.173 | 0.01132 | -0.089 | 103.582
6 | 1.231 | 0.012 | -0.09 | 102.633
6.5 | 1.286 | 0.01281 | -0.091 | 100.382
7 | 1.333 | 0.01367 | -0.092 | 97.513
7.5 | 1.37 | 0.01432 | -0.093 | 95.671
8 | 1.392 | 0.01569 | -0.094 | 88.744
8.5 | 1.392 | 0.01686 | -0.095 | 82.532
9 | 1.347 | 0.01845 | -0.096 | 72.996
9.5 | 1.141 | 0.01973 | -0.097 | 57.818
10 | 0.881 | 0.02179 | -0.098 | 40.444
10.5 | 0.914 | 0.02181 | -0.099 | 41.911
11 | 0.944 | 0.02439 | -0.1 | 38.713
11.5 | 0.955 | 0.03199 | -0.098 | 29.845
12 | 1.003 | 0.02839 | -0.101 | 35.349
12.5 | 1.031 | 0.03191 | -0.102 | 32.293
13 | 1.061 | 0.03421 | -0.103 | 31.007

## 144. Re 18M Mach 0.50 (2)
BIGFOIL.COM POLAR EXPORT
GA 40-416
GA 40-416 |  |  |  | Cl Max: | 1.4342 | at alpha= | 11 | deg
XFOIL ncrit=9 |  |  |  | L/D Max: | 225.836 | at alpha= | 3 | deg
Re: | 18000000 |  |  | Cd Min: | 0.09522 | at alpha= | -12 | deg
Mach: | 0.5 |  |  | Cl=0 at alpha= | -3.0872 | deg
|  |  |  | @ Cl=0.1, Cd= | 0.0053027
|  |  |  | @ Cl=0.4, Cd= | 0.004594
|  |  |  | @ Cl=0.6, Cd= | 0.0035883
alpha (deg) | Cl | Cd | Cm | Cl/Cd
-12 | -0.3167 | 0.09522 | -0.0852 | -3.326
-11.5 | -0.3264 | 0.08473 | -0.0918 | -3.8522
-11 | -0.3393 | 0.07416 | -0.0986 | -4.5752
-10.5 | -0.3467 | 0.0643 | -0.1052 | -5.3919
-10 | -0.3592 | 0.05148 | -0.1157 | -6.9775
-9.5 | -0.3812 | 0.04274 | -0.1213 | -8.919
-9 | -0.4166 | 0.0355 | -0.1222 | -11.7352
-8.5 | -0.455 | 0.0299 | -0.1174 | -15.2174
-8 | -0.5006 | 0.02479 | -0.1067 | -20.1936
-7.5 | -0.5166 | 0.01848 | -0.0985 | -27.9545
-7 | -0.5176 | 0.0118 | -0.0904 | -43.8644
-6.5 | -0.4859 | 0.008 | -0.0837 | -60.7375
-6 | -0.4196 | 0.00707 | -0.0807 | -59.3494
-5.5 | -0.3471 | 0.00664 | -0.0792 | -52.2741
-5 | -0.2748 | 0.0063 | -0.0782 | -43.619
-4.5 | -0.2026 | 0.00604 | -0.0778 | -33.543
-4 | -0.1306 | 0.00584 | -0.0777 | -22.363
-3.5 | -0.0592 | 0.00566 | -0.0779 | -10.4594
-3 | 0.0125 | 0.00549 | -0.0783 | 2.2769
-2.5 | 0.0838 | 0.00533 | -0.079 | 15.7223
-2 | 0.1549 | 0.00521 | -0.0798 | 29.7313
-1.5 | 0.2255 | 0.00511 | -0.0807 | 44.1292
-1 | 0.2958 | 0.00499 | -0.0816 | 59.2786
-0.5 | 0.3651 | 0.00474 | -0.0825 | 77.0253
0 | 0.4344 | 0.00445 | -0.0836 | 97.618
0.5 | 0.5031 | 0.00411 | -0.0846 | 122.4088
1 | 0.569 | 0.00361 | -0.0852 | 157.6177
1.5 | 0.6403 | 0.00356 | -0.0865 | 179.8596
2 | 0.7107 | 0.00357 | -0.0876 | 199.0756
2.5 | 0.7825 | 0.0036 | -0.0887 | 217.3611
3 | 0.8514 | 0.00377 | -0.0893 | 225.8355
3.5 | 0.8963 | 0.00504 | -0.0859 | 177.8373
4 | 0.9365 | 0.0062 | -0.0815 | 151.0484
4.5 | 0.9807 | 0.00696 | -0.0775 | 140.9052
5 | 1.0064 | 0.00771 | -0.0699 | 130.5318
5.5 | 1.0149 | 0.00892 | -0.0599 | 113.778
6 | 1.0331 | 0.01046 | -0.0527 | 98.7667
6.5 | 1.0496 | 0.01242 | -0.046 | 84.5089
7 | 1.0825 | 0.01396 | -0.0416 | 77.543
7.5 | 1.1152 | 0.01563 | -0.0373 | 71.35
8 | 1.1515 | 0.01724 | -0.0335 | 66.7923
8.5 | 1.1871 | 0.01896 | -0.0297 | 62.6108
9 | 1.2232 | 0.02077 | -0.026 | 58.8926
9.5 | 1.2567 | 0.02281 | -0.0221 | 55.0943
10 | 1.2913 | 0.02488 | -0.0183 | 51.9011
10.5 | 1.3373 | 0.02711 | -0.0168 | 49.3287
11 | 1.4342 | 0.03065 | -0.0254 | 46.7928

## 145. Re 20M Mach 0.00 (1)
BIGFOIL.COM POLAR EXPORT
GA 40-416
GA 40-416 |  |  |  | Cl Max: | 1.608 | at alpha= | 14 | deg
JavaFoil+Calcfoil stall+Eppler ext transition |  |  |  | L/D Max: | 133.909 | at alpha= | 4 | deg
Re: | 20000000 |  |  | Cd Min: | 0.00481 | at alpha= | -0.5 | deg
Mach: | 0 |  |  | Cl=0 at alpha= | -3.0246 | deg
|  |  |  | @ Cl=0.1, Cd= | 0.0052916
|  |  |  | @ Cl=0.4, Cd= | 0.0049023
|  |  |  | @ Cl=0.6, Cd= | 0.0053587
alpha (deg) | Cl | Cd | Cm | Cl/Cd
-17.5 | -0.575 | 0.10648 | -0.019 | -5.403
-17 | -0.586 | 0.10539 | -0.019 | -5.558
-16.5 | -0.6 | 0.0975 | -0.02 | -6.159
-16 | -0.615 | 0.08906 | -0.022 | -6.903
-15.5 | -0.63 | 0.07894 | -0.023 | -7.983
-15 | -0.654 | 0.06102 | -0.026 | -10.719
-14.5 | -0.698 | 0.03327 | -0.031 | -20.98
-14 | -0.728 | 0.02076 | -0.033 | -35.062
-13.5 | -0.746 | 0.01516 | -0.035 | -49.205
-13 | -0.753 | 0.01284 | -0.037 | -58.647
-12.5 | -0.754 | 0.01143 | -0.038 | -65.949
-12 | -0.75 | 0.01032 | -0.039 | -72.662
-11.5 | -0.741 | 0.00962 | -0.041 | -77.003
-11 | -0.726 | 0.00909 | -0.042 | -79.91
-10.5 | -0.707 | 0.0083 | -0.043 | -85.2
-10 | -0.682 | 0.00826 | -0.044 | -82.538
-9.5 | -0.653 | 0.00789 | -0.045 | -82.783
-9 | -0.62 | 0.00755 | -0.046 | -82.106
-8.5 | -0.583 | 0.007 | -0.047 | -83.272
-8 | -0.542 | 0.0067 | -0.048 | -80.914
-7.5 | -0.497 | 0.00665 | -0.049 | -74.771
-7 | -0.45 | 0.00644 | -0.05 | -69.844
-6.5 | -0.4 | 0.00621 | -0.052 | -64.334
-6 | -0.347 | 0.00598 | -0.053 | -57.995
-5.5 | -0.292 | 0.00603 | -0.054 | -48.4
-5 | -0.235 | 0.00584 | -0.055 | -40.252
-4.5 | -0.177 | 0.00568 | -0.056 | -31.179
-4 | -0.118 | 0.00557 | -0.057 | -21.159
-3.5 | -0.058 | 0.00546 | -0.058 | -10.558
-3 | 0.003 | 0.00539 | -0.059 | 0.581
-2.5 | 0.064 | 0.00528 | -0.061 | 12.175
-2 | 0.126 | 0.0053 | -0.062 | 23.702
-1.5 | 0.188 | 0.00528 | -0.063 | 35.536
-1 | 0.249 | 0.00496 | -0.064 | 50.263
-0.5 | 0.311 | 0.00481 | -0.065 | 64.661
0 | 0.375 | 0.00487 | -0.066 | 77.039
0.5 | 0.437 | 0.00495 | -0.067 | 88.214
1 | 0.499 | 0.00509 | -0.069 | 97.987
1.5 | 0.561 | 0.00517 | -0.07 | 108.51
2 | 0.623 | 0.00547 | -0.071 | 113.825
2.5 | 0.685 | 0.00572 | -0.072 | 119.761
3 | 0.747 | 0.00591 | -0.073 | 126.414
3.5 | 0.808 | 0.00626 | -0.074 | 129.188
4 | 0.87 | 0.0065 | -0.075 | 133.909
4.5 | 0.927 | 0.00698 | -0.076 | 132.781
5 | 0.987 | 0.00747 | -0.078 | 132.115
5.5 | 1.045 | 0.00806 | -0.079 | 129.664
6 | 1.103 | 0.00866 | -0.08 | 127.353
6.5 | 1.16 | 0.0089 | -0.081 | 130.421
7 | 1.215 | 0.00933 | -0.082 | 130.126
7.5 | 1.267 | 0.00984 | -0.083 | 128.821
8 | 1.317 | 0.01019 | -0.084 | 129.292
8.5 | 1.365 | 0.0109 | -0.085 | 125.273
9 | 1.392 | 0.01155 | -0.085 | 120.539
9.5 | 1.43 | 0.01212 | -0.086 | 117.978
10 | 1.463 | 0.0128 | -0.087 | 114.263
10.5 | 1.495 | 0.01348 | -0.088 | 110.898
11 | 1.523 | 0.01414 | -0.089 | 107.723
11.5 | 1.548 | 0.01486 | -0.09 | 104.191
12 | 1.568 | 0.01566 | -0.09 | 100.125
12.5 | 1.584 | 0.01672 | -0.091 | 94.766
13 | 1.597 | 0.01735 | -0.092 | 92.019
13.5 | 1.604 | 0.01833 | -0.093 | 87.534
14 | 1.608 | 0.01934 | -0.094 | 83.156
14.5 | 1.607 | 0.02041 | -0.095 | 78.747
15 | 1.602 | 0.02166 | -0.095 | 73.985
15.5 | 1.593 | 0.02285 | -0.096 | 69.727
16 | 1.581 | 0.02436 | -0.097 | 64.903
16.5 | 1.565 | 0.02591 | -0.097 | 60.39
17 | 1.537 | 0.02763 | -0.098 | 55.628
17.5 | 1.504 | 0.0292 | -0.099 | 51.506
18 | 1.467 | 0.03144 | -0.099 | 46.65
18.5 | 1.428 | 0.03341 | -0.1 | 42.736
19 | 1.387 | 0.03565 | -0.101 | 38.897

## 146. Re 20M Mach 0.00 (2)
BIGFOIL.COM POLAR EXPORT
GA 40-416
GA 40-416 |  |  |  | Cl Max: | 1.8516 | at alpha= | 20 | deg
XFOIL ncrit=9 |  |  |  | L/D Max: | 164.884 | at alpha= | 2.5 | deg
Re: | 20000000 |  |  | Cd Min: | 0.05234 | at alpha= | 20 | deg
Mach: | 0 |  |  | Cl=0 at alpha= | -3.0469 | deg
|  |  |  | @ Cl=0.1, Cd= | 0.0049933
|  |  |  | @ Cl=0.4, Cd= | 0.0041583
|  |  |  | @ Cl=0.6, Cd= | 0.0036709
alpha (deg) | Cl | Cd | Cm | Cl/Cd
-20 | -1.525 | 0.0257 | -0.0939 | -59.3385
-19.5 | -1.5165 | 0.02312 | -0.0916 | -65.5926
-19 | -1.4937 | 0.02158 | -0.0897 | -69.2169
-18.5 | -1.4827 | 0.01953 | -0.0864 | -75.9191
-18 | -1.461 | 0.01819 | -0.0835 | -80.3189
-17.5 | -1.4372 | 0.01707 | -0.0803 | -84.1945
-17 | -1.4168 | 0.0159 | -0.0763 | -89.1069
-16.5 | -1.3941 | 0.01503 | -0.072 | -92.7545
-15.5 | -1.3366 | 0.01353 | -0.0642 | -98.7879
-15 | -1.3009 | 0.0125 | -0.0616 | -104.072
-14.5 | -1.2557 | 0.01195 | -0.0604 | -105.0795
-14 | -1.2096 | 0.01136 | -0.0593 | -106.4789
-13.5 | -1.1612 | 0.01087 | -0.0585 | -106.8261
-13 | -1.1113 | 0.01041 | -0.0579 | -106.7531
-12.5 | -1.0605 | 0.00999 | -0.0575 | -106.1562
-12 | -1.0085 | 0.0096 | -0.0572 | -105.0521
-11.5 | -0.9559 | 0.00922 | -0.0571 | -103.6768
-11 | -0.9027 | 0.00886 | -0.057 | -101.8849
-10.5 | -0.8487 | 0.00852 | -0.057 | -99.6127
-10 | -0.7942 | 0.00819 | -0.0571 | -96.9719
-9.5 | -0.7393 | 0.0079 | -0.0573 | -93.5823
-9 | -0.6842 | 0.00756 | -0.0575 | -90.5026
-8.5 | -0.6287 | 0.00723 | -0.0577 | -86.9571
-8 | -0.5729 | 0.00694 | -0.0581 | -82.5504
-7.5 | -0.5162 | 0.00671 | -0.0585 | -76.93
-7 | -0.4592 | 0.00648 | -0.059 | -70.8642
-6.5 | -0.4021 | 0.00623 | -0.0596 | -64.5425
-6 | -0.3444 | 0.00604 | -0.0602 | -57.0199
-5.5 | -0.2868 | 0.00585 | -0.0608 | -49.0256
-5 | -0.2287 | 0.00571 | -0.0615 | -40.0525
-4.5 | -0.1705 | 0.00553 | -0.0623 | -30.8318
-4 | -0.1118 | 0.00539 | -0.0631 | -20.7421
-3.5 | -0.0531 | 0.00527 | -0.0639 | -10.0759
-3 | 0.0055 | 0.00515 | -0.0648 | 1.068
-2.5 | 0.0643 | 0.00506 | -0.0657 | 12.7075
-2 | 0.1232 | 0.00495 | -0.0666 | 24.8889
-1.5 | 0.1822 | 0.00483 | -0.0675 | 37.7226
-1 | 0.2406 | 0.00469 | -0.0683 | 51.3006
-0.5 | 0.2987 | 0.00451 | -0.0692 | 66.2306
0 | 0.357 | 0.00433 | -0.0701 | 82.448
0.5 | 0.4146 | 0.0041 | -0.0709 | 101.122
1 | 0.4708 | 0.00361 | -0.0716 | 130.4155
1.5 | 0.5289 | 0.00353 | -0.0725 | 149.83
2 | 0.5866 | 0.0036 | -0.0734 | 162.9444
2.5 | 0.6414 | 0.00389 | -0.0737 | 164.8843
3 | 0.6924 | 0.0045 | -0.0735 | 153.8667
3.5 | 0.7386 | 0.00541 | -0.0724 | 136.525
4 | 0.7907 | 0.00584 | -0.0723 | 135.3938
4.5 | 0.8433 | 0.00619 | -0.0723 | 136.2359
5.5 | 0.9443 | 0.00705 | -0.0715 | 133.9433
6 | 0.9929 | 0.00749 | -0.0708 | 132.5634
6.5 | 1.041 | 0.0079 | -0.07 | 131.7722
7 | 1.0882 | 0.00828 | -0.069 | 131.4251
7.5 | 1.1347 | 0.00863 | -0.0679 | 131.4832
8 | 1.1789 | 0.009 | -0.0664 | 130.9889
8.5 | 1.2139 | 0.00933 | -0.0631 | 130.1072
9 | 1.2415 | 0.00979 | -0.0584 | 126.8131
9.5 | 1.2699 | 0.01042 | -0.0544 | 121.8714
10 | 1.3014 | 0.01107 | -0.0511 | 117.561
10.5 | 1.3333 | 0.01179 | -0.0482 | 113.0874
11 | 1.3611 | 0.01272 | -0.0448 | 107.0047
11.5 | 1.3886 | 0.01367 | -0.0416 | 101.5801
12 | 1.4507 | 0.01468 | -0.0458 | 98.8215
12.5 | 1.4915 | 0.01602 | -0.0459 | 93.1024
13 | 1.5465 | 0.01742 | -0.0492 | 88.7773
13.5 | 1.5852 | 0.01912 | -0.0496 | 82.9079
14 | 1.6143 | 0.02077 | -0.0481 | 77.7227
14.5 | 1.639 | 0.02273 | -0.0462 | 72.1073
15 | 1.6657 | 0.0246 | -0.0447 | 67.7114
15.5 | 1.6913 | 0.02662 | -0.0432 | 63.5349
16 | 1.7143 | 0.02884 | -0.0416 | 59.4417
16.5 | 1.7375 | 0.03115 | -0.0403 | 55.7785
17 | 1.7591 | 0.0336 | -0.0389 | 52.3542
17.5 | 1.7796 | 0.03619 | -0.0376 | 49.1738
18 | 1.8001 | 0.03882 | -0.0364 | 46.3704
18.5 | 1.8162 | 0.04178 | -0.035 | 43.4706
19 | 1.8262 | 0.04542 | -0.0335 | 40.207
19.5 | 1.8401 | 0.04876 | -0.0325 | 37.7379
20 | 1.8516 | 0.05234 | -0.0314 | 35.3764

## 147. Re 20M Mach 0.10 (1)
BIGFOIL.COM POLAR EXPORT
GA 40-416
GA 40-416 |  |  |  | Cl Max: | 1.594 | at alpha= | 13.5 | deg
JavaFoil+Calcfoil stall+Eppler ext transition |  |  |  | L/D Max: | 133.87 | at alpha= | 4 | deg
Re: | 20000000 |  |  | Cd Min: | 0.00482 | at alpha= | -0.5 | deg
Mach: | 0.1 |  |  | Cl=0 at alpha= | -3.0246 | deg
|  |  |  | @ Cl=0.1, Cd= | 0.0052769
|  |  |  | @ Cl=0.4, Cd= | 0.0049134
|  |  |  | @ Cl=0.6, Cd= | 0.0053526
alpha (deg) | Cl | Cd | Cm | Cl/Cd
-17.5 | -0.526 | 0.11383 | -0.018 | -4.619
-17 | -0.542 | 0.10754 | -0.019 | -5.044
-16.5 | -0.558 | 0.10138 | -0.02 | -5.507
-16 | -0.574 | 0.09469 | -0.021 | -6.062
-15.5 | -0.585 | 0.09232 | -0.021 | -6.339
-15 | -0.6 | 0.08347 | -0.023 | -7.193
-14.5 | -0.613 | 0.07573 | -0.024 | -8.101
-14 | -0.64 | 0.05594 | -0.028 | -11.435
-13.5 | -0.711 | 0.01837 | -0.035 | -38.714
-13 | -0.727 | 0.0141 | -0.037 | -51.525
-12.5 | -0.734 | 0.01191 | -0.038 | -61.62
-12 | -0.734 | 0.01062 | -0.04 | -69.126
-11.5 | -0.728 | 0.00981 | -0.041 | -74.234
-11 | -0.716 | 0.00923 | -0.042 | -77.615
-10.5 | -0.7 | 0.00836 | -0.043 | -83.74
-10 | -0.677 | 0.00833 | -0.044 | -81.323
-9.5 | -0.65 | 0.00798 | -0.045 | -81.418
-9 | -0.618 | 0.00761 | -0.046 | -81.167
-8.5 | -0.582 | 0.00734 | -0.047 | -79.218
-8 | -0.542 | 0.00668 | -0.048 | -81.156
-7.5 | -0.498 | 0.00661 | -0.05 | -75.382
-7 | -0.451 | 0.00639 | -0.051 | -70.596
-6.5 | -0.401 | 0.00629 | -0.052 | -63.714
-6 | -0.348 | 0.00602 | -0.053 | -57.856
-5.5 | -0.293 | 0.00599 | -0.054 | -48.888
-5 | -0.236 | 0.00586 | -0.055 | -40.321
-4.5 | -0.178 | 0.00561 | -0.056 | -31.71
-4 | -0.118 | 0.0056 | -0.057 | -21.129
-3.5 | -0.058 | 0.00549 | -0.059 | -10.55
-3 | 0.003 | 0.00542 | -0.06 | 0.581
-2.5 | 0.065 | 0.00534 | -0.061 | 12.095
-2 | 0.126 | 0.00523 | -0.062 | 24.159
-1.5 | 0.189 | 0.00525 | -0.063 | 35.932
-1 | 0.25 | 0.0049 | -0.064 | 51.144
-0.5 | 0.312 | 0.00482 | -0.065 | 64.798
0 | 0.377 | 0.00488 | -0.067 | 77.176
0.5 | 0.439 | 0.00497 | -0.068 | 88.387
1 | 0.501 | 0.00511 | -0.069 | 98.104
1.5 | 0.564 | 0.00519 | -0.07 | 108.708
2 | 0.626 | 0.00547 | -0.071 | 114.496
2.5 | 0.688 | 0.00574 | -0.072 | 119.865
3 | 0.75 | 0.00593 | -0.073 | 126.461
3.5 | 0.813 | 0.00629 | -0.075 | 129.199
4 | 0.875 | 0.00653 | -0.076 | 133.87
4.5 | 0.932 | 0.00705 | -0.077 | 132.177
5 | 0.991 | 0.00754 | -0.078 | 131.465
5.5 | 1.05 | 0.00809 | -0.079 | 129.901
6 | 1.109 | 0.00873 | -0.08 | 126.96
6.5 | 1.166 | 0.00898 | -0.081 | 129.849
7 | 1.22 | 0.00939 | -0.083 | 129.907
7.5 | 1.273 | 0.00991 | -0.084 | 128.455
8 | 1.323 | 0.01027 | -0.085 | 128.747
8.5 | 1.355 | 0.01115 | -0.085 | 121.522
9 | 1.395 | 0.01171 | -0.086 | 119.156
9.5 | 1.432 | 0.01229 | -0.087 | 116.467
10 | 1.465 | 0.01299 | -0.087 | 112.791
10.5 | 1.496 | 0.01365 | -0.088 | 109.598
11 | 1.523 | 0.01435 | -0.089 | 106.162
11.5 | 1.547 | 0.01511 | -0.09 | 102.321
12 | 1.565 | 0.01591 | -0.091 | 98.379
12.5 | 1.579 | 0.01702 | -0.092 | 92.81
13 | 1.589 | 0.01768 | -0.093 | 89.894
13.5 | 1.594 | 0.01869 | -0.093 | 85.302
14 | 1.594 | 0.01986 | -0.094 | 80.298
14.5 | 1.59 | 0.02085 | -0.095 | 76.257
15 | 1.582 | 0.02216 | -0.096 | 71.371
15.5 | 1.569 | 0.02348 | -0.096 | 66.818
16 | 1.552 | 0.025 | -0.097 | 62.096
16.5 | 1.532 | 0.02666 | -0.098 | 57.453
17 | 1.499 | 0.02851 | -0.098 | 52.574
17.5 | 1.46 | 0.03017 | -0.099 | 48.39
18 | 1.417 | 0.03255 | -0.1 | 43.52
18.5 | 1.372 | 0.03467 | -0.1 | 39.57

## 148. Re 20M Mach 0.10 (2)
BIGFOIL.COM POLAR EXPORT
GA 40-416
GA 40-416 |  |  |  | Cl Max: | 1.8522 | at alpha= | 20 | deg
XFOIL ncrit=9 |  |  |  | L/D Max: | 166.899 | at alpha= | 2.5 | deg
Re: | 20000000 |  |  | Cd Min: | 0.05443 | at alpha= | 20 | deg
Mach: | 0.1 |  |  | Cl=0 at alpha= | -3.0475 | deg
|  |  |  | @ Cl=0.1, Cd= | 0.0049989
|  |  |  | @ Cl=0.4, Cd= | 0.0041687
|  |  |  | @ Cl=0.6, Cd= | 0.0036376
alpha (deg) | Cl | Cd | Cm | Cl/Cd
-20 | -1.4979 | 0.02953 | -0.0997 | -50.7247
-19.5 | -1.4969 | 0.02603 | -0.0979 | -57.5067
-19 | -1.4743 | 0.02421 | -0.0962 | -60.8963
-18.5 | -1.4716 | 0.02139 | -0.0929 | -68.7985
-18 | -1.452 | 0.01974 | -0.09 | -73.5562
-17.5 | -1.4292 | 0.01839 | -0.0868 | -77.7162
-17 | -1.4122 | 0.01689 | -0.0826 | -83.6116
-16.5 | -1.3889 | 0.01584 | -0.0786 | -87.6831
-16 | -1.3678 | 0.01493 | -0.0735 | -91.6142
-15 | -1.3069 | 0.01312 | -0.0657 | -99.6113
-14.5 | -1.2626 | 0.01251 | -0.064 | -100.9273
-14 | -1.2188 | 0.01172 | -0.0622 | -103.9932
-13.5 | -1.1711 | 0.01114 | -0.061 | -105.1257
-13 | -1.121 | 0.01063 | -0.0602 | -105.4563
-12.5 | -1.0698 | 0.01017 | -0.0595 | -105.1917
-12 | -1.0173 | 0.00975 | -0.059 | -104.3385
-11.5 | -0.9642 | 0.00935 | -0.0587 | -103.123
-11 | -0.9104 | 0.00898 | -0.0584 | -101.3808
-10.5 | -0.8558 | 0.00862 | -0.0583 | -99.2807
-10 | -0.8007 | 0.00828 | -0.0583 | -96.7029
-9 | -0.6895 | 0.00763 | -0.0585 | -90.367
-8.5 | -0.6334 | 0.0073 | -0.0586 | -86.7671
-8 | -0.5772 | 0.00698 | -0.0588 | -82.6934
-7.5 | -0.52 | 0.00675 | -0.0592 | -77.037
-7 | -0.4624 | 0.00652 | -0.0597 | -70.9202
-6.5 | -0.4049 | 0.00626 | -0.0602 | -64.6805
-6 | -0.3468 | 0.00606 | -0.0607 | -57.2277
-5.5 | -0.2887 | 0.00587 | -0.0613 | -49.1823
-5 | -0.2302 | 0.00572 | -0.062 | -40.2448
-4.5 | -0.1715 | 0.00555 | -0.0628 | -30.9009
-4 | -0.1125 | 0.0054 | -0.0635 | -20.8333
-3.5 | -0.0534 | 0.00528 | -0.0644 | -10.1136
-3 | 0.0056 | 0.00516 | -0.0652 | 1.0853
-2.5 | 0.0648 | 0.00507 | -0.0661 | 12.7811
-2 | 0.1242 | 0.00495 | -0.067 | 25.0909
-1.5 | 0.1836 | 0.00484 | -0.0679 | 37.9339
-0.5 | 0.3008 | 0.00451 | -0.0696 | 66.6962
0 | 0.3594 | 0.00433 | -0.0705 | 83.0023
0.5 | 0.4173 | 0.0041 | -0.0713 | 101.7805
1 | 0.4739 | 0.0036 | -0.0721 | 131.6389
1.5 | 0.5324 | 0.00353 | -0.073 | 150.8215
2 | 0.5906 | 0.00359 | -0.0739 | 164.5125
2.5 | 0.6459 | 0.00387 | -0.0742 | 166.8992
3 | 0.6972 | 0.00448 | -0.074 | 155.625
3.5 | 0.7435 | 0.00539 | -0.0729 | 137.9406
4.5 | 0.8483 | 0.00621 | -0.0726 | 136.6023
5.5 | 0.9492 | 0.00709 | -0.0716 | 133.8787
6 | 0.9979 | 0.00754 | -0.0708 | 132.3475
6.5 | 1.0457 | 0.00796 | -0.0699 | 131.3693
7 | 1.0927 | 0.00834 | -0.0688 | 131.0192
7.5 | 1.1387 | 0.0087 | -0.0675 | 130.8851
8 | 1.182 | 0.00908 | -0.0657 | 130.1762
8.5 | 1.2107 | 0.00944 | -0.0609 | 128.2521
9 | 1.2399 | 0.00996 | -0.0566 | 124.488
9.5 | 1.2692 | 0.01063 | -0.0527 | 119.3979
10 | 1.3014 | 0.01132 | -0.0496 | 114.9647
10.5 | 1.3329 | 0.01211 | -0.0466 | 110.0661
11 | 1.3616 | 0.01307 | -0.0434 | 104.1775
11.5 | 1.3884 | 0.01408 | -0.0399 | 98.608
12 | 1.4513 | 0.01517 | -0.0442 | 95.6691
12.5 | 1.4967 | 0.01656 | -0.0452 | 90.3804
13 | 1.5511 | 0.01812 | -0.0484 | 85.6015
13.5 | 1.5882 | 0.01985 | -0.0483 | 80.0101
14 | 1.6167 | 0.02161 | -0.0467 | 74.8126
14.5 | 1.641 | 0.02366 | -0.0447 | 69.3576
15 | 1.6673 | 0.02567 | -0.0431 | 64.9513
15.5 | 1.6916 | 0.02787 | -0.0415 | 60.6961
16 | 1.7151 | 0.03018 | -0.0399 | 56.829
16.5 | 1.7386 | 0.03255 | -0.0385 | 53.4132
17 | 1.7616 | 0.03494 | -0.0371 | 50.4179
17.5 | 1.7822 | 0.03761 | -0.0358 | 47.3863
18 | 1.7993 | 0.04063 | -0.0344 | 44.285
18.5 | 1.8126 | 0.044 | -0.0329 | 41.1955
19 | 1.8227 | 0.04774 | -0.0314 | 38.1797
19.5 | 1.8365 | 0.05116 | -0.0303 | 35.8972
20 | 1.8522 | 0.05443 | -0.0293 | 34.029

## 149. Re 20M Mach 0.25 (1)
BIGFOIL.COM POLAR EXPORT
GA 40-416
GA 40-416 |  |  |  | Cl Max: | 1.532 | at alpha= | 12 | deg
JavaFoil+Calcfoil stall+Eppler ext transition |  |  |  | L/D Max: | 134.121 | at alpha= | 4 | deg
Re: | 20000000 |  |  | Cd Min: | 0.00485 | at alpha= | -0.5 | deg
Mach: | 0.25 |  |  | Cl=0 at alpha= | -3.0242 | deg
|  |  |  | @ Cl=0.1, Cd= | 0.0052706
|  |  |  | @ Cl=0.4, Cd= | 0.0048883
|  |  |  | @ Cl=0.6, Cd= | 0.0053052
alpha (deg) | Cl | Cd | Cm | Cl/Cd
-15.5 | -0.264 | 0.10289 | -0.019 | -2.562
-15 | -0.313 | 0.09722 | -0.02 | -3.216
-14.5 | -0.356 | 0.09131 | -0.021 | -3.904
-14 | -0.395 | 0.08737 | -0.021 | -4.52
-13.5 | -0.43 | 0.08226 | -0.022 | -5.225
-13 | -0.46 | 0.07736 | -0.023 | -5.945
-12.5 | -0.489 | 0.06823 | -0.026 | -7.165
-12 | -0.545 | 0.03582 | -0.035 | -15.208
-11.5 | -0.611 | 0.01304 | -0.041 | -46.819
-11 | -0.625 | 0.01139 | -0.042 | -54.863
-10.5 | -0.635 | 0.00954 | -0.044 | -66.616
-10 | -0.632 | 0.00885 | -0.045 | -71.465
-9.5 | -0.619 | 0.00836 | -0.046 | -74.05
-9 | -0.599 | 0.00765 | -0.048 | -78.225
-8.5 | -0.571 | 0.00727 | -0.049 | -78.647
-8 | -0.538 | 0.00696 | -0.05 | -77.27
-7.5 | -0.499 | 0.0068 | -0.051 | -73.35
-7 | -0.454 | 0.00655 | -0.052 | -69.334
-6.5 | -0.406 | 0.0064 | -0.053 | -63.451
-6 | -0.354 | 0.00614 | -0.054 | -57.694
-5.5 | -0.299 | 0.00597 | -0.056 | -50.094
-5 | -0.242 | 0.00595 | -0.057 | -40.59
-4.5 | -0.182 | 0.00575 | -0.058 | -31.706
-4 | -0.121 | 0.00565 | -0.059 | -21.48
-3.5 | -0.059 | 0.00552 | -0.06 | -10.767
-3 | 0.003 | 0.00545 | -0.061 | 0.594
-2.5 | 0.066 | 0.00526 | -0.062 | 12.608
-2 | 0.13 | 0.00528 | -0.064 | 24.573
-1.5 | 0.194 | 0.00526 | -0.065 | 36.858
-1 | 0.257 | 0.00494 | -0.066 | 52.08
-0.5 | 0.321 | 0.00485 | -0.067 | 66.155
0 | 0.387 | 0.00487 | -0.068 | 79.492
0.5 | 0.451 | 0.00496 | -0.07 | 91.041
1 | 0.515 | 0.00516 | -0.071 | 99.875
1.5 | 0.579 | 0.00521 | -0.072 | 111.104
2 | 0.643 | 0.0055 | -0.073 | 116.991
2.5 | 0.707 | 0.00582 | -0.074 | 121.551
3 | 0.771 | 0.00606 | -0.075 | 127.323
3.5 | 0.835 | 0.00641 | -0.077 | 130.343
4 | 0.899 | 0.0067 | -0.078 | 134.121
4.5 | 0.957 | 0.00722 | -0.079 | 132.628
5 | 1.018 | 0.00779 | -0.08 | 130.753
5.5 | 1.078 | 0.00844 | -0.081 | 127.756
6 | 1.137 | 0.00913 | -0.082 | 124.634
6.5 | 1.195 | 0.00933 | -0.084 | 128.161
7 | 1.25 | 0.00977 | -0.085 | 127.899
7.5 | 1.288 | 0.01088 | -0.085 | 118.463
8 | 1.333 | 0.01126 | -0.086 | 118.403
8.5 | 1.374 | 0.0117 | -0.087 | 117.469
9 | 1.41 | 0.01261 | -0.087 | 111.866
9.5 | 1.445 | 0.01325 | -0.088 | 109.017
10 | 1.474 | 0.01401 | -0.089 | 105.187
10.5 | 1.498 | 0.01477 | -0.09 | 101.448
11 | 1.516 | 0.01562 | -0.091 | 97.046
11.5 | 1.527 | 0.01653 | -0.092 | 92.412
12 | 1.532 | 0.01759 | -0.093 | 87.1
12.5 | 1.529 | 0.01863 | -0.094 | 82.105
13 | 1.52 | 0.01984 | -0.095 | 76.588
13.5 | 1.502 | 0.02092 | -0.095 | 71.804
14 | 1.477 | 0.02248 | -0.096 | 65.689
14.5 | 1.444 | 0.02385 | -0.097 | 60.55
15 | 1.404 | 0.02571 | -0.098 | 54.6
15.5 | 1.356 | 0.02784 | -0.098 | 48.706
16 | 1.302 | 0.02972 | -0.099 | 43.81
16.5 | 1.242 | 0.03205 | -0.099 | 38.753
17 | 1.161 | 0.03496 | -0.1 | 33.219

## 150. Re 20M Mach 0.25 (2)
BIGFOIL.COM POLAR EXPORT
GA 40-416
GA 40-416 |  |  |  | Cl Max: | 1.8318 | at alpha= | 20 | deg
XFOIL ncrit=9 |  |  |  | L/D Max: | 179.893 | at alpha= | 2.5 | deg
Re: | 20000000 |  |  | Cd Min: | 0.096 | at alpha= | -19.5 | deg
Mach: | 0.25 |  |  | Cl=0 at alpha= | -3.054 | deg
|  |  |  | @ Cl=0.1, Cd= | 0.0050378
|  |  |  | @ Cl=0.4, Cd= | 0.004226
|  |  |  | @ Cl=0.6, Cd= | 0.0035459
alpha (deg) | Cl | Cd | Cm | Cl/Cd
-19.5 | -1.0231 | 0.096 | -0.0761 | -10.6573
-19 | -1.0388 | 0.08496 | -0.0836 | -12.2269
-18.5 | -1.1727 | 0.05736 | -0.1053 | -20.4446
-18 | -1.2005 | 0.04754 | -0.1112 | -25.2524
-17.5 | -1.2194 | 0.03997 | -0.1142 | -30.5079
-17 | -1.2665 | 0.0316 | -0.1151 | -40.0791
-16.5 | -1.2845 | 0.02648 | -0.1128 | -48.5083
-16 | -1.293 | 0.02265 | -0.1086 | -57.0861
-15.5 | -1.2918 | 0.01978 | -0.1033 | -65.3084
-15 | -1.2865 | 0.01745 | -0.0969 | -73.7249
-14.5 | -1.2696 | 0.01595 | -0.0904 | -79.5987
-14 | -1.2515 | 0.01473 | -0.083 | -84.9627
-13.5 | -1.2129 | 0.0135 | -0.0788 | -89.8444
-13 | -1.1667 | 0.01253 | -0.0756 | -93.1125
-12.5 | -1.1156 | 0.01176 | -0.073 | -94.8639
-12 | -1.0642 | 0.01093 | -0.0707 | -97.3651
-11.5 | -1.0094 | 0.0103 | -0.0689 | -98
-11 | -0.9532 | 0.00973 | -0.0675 | -97.9651
-10.5 | -0.8957 | 0.00924 | -0.0663 | -96.9372
-10 | -0.8375 | 0.0088 | -0.0654 | -95.1705
-9.5 | -0.7788 | 0.0084 | -0.0647 | -92.7143
-9 | -0.7196 | 0.00801 | -0.0641 | -89.8377
-8.5 | -0.6601 | 0.00766 | -0.0638 | -86.1749
-8 | -0.601 | 0.00729 | -0.0634 | -82.4417
-7.5 | -0.5413 | 0.00696 | -0.0633 | -77.773
-7 | -0.481 | 0.00667 | -0.0634 | -72.1139
-6.5 | -0.4203 | 0.00643 | -0.0636 | -65.3655
-6 | -0.36 | 0.00618 | -0.0638 | -58.2524
-5.5 | -0.2992 | 0.00599 | -0.0642 | -49.9499
-5 | -0.2384 | 0.00578 | -0.0647 | -41.2457
-4.5 | -0.1771 | 0.00561 | -0.0653 | -31.5686
-4 | -0.1159 | 0.00545 | -0.066 | -21.2661
-3.5 | -0.0545 | 0.00533 | -0.0667 | -10.2251
-3 | 0.0066 | 0.00521 | -0.0675 | 1.2668
-2.5 | 0.0681 | 0.0051 | -0.0684 | 13.3529
-2 | 0.1296 | 0.00498 | -0.0693 | 26.0241
-1.5 | 0.1911 | 0.00486 | -0.0702 | 39.321
-1 | 0.2519 | 0.00473 | -0.0711 | 53.2558
-0.5 | 0.3123 | 0.00453 | -0.072 | 68.9404
0 | 0.373 | 0.00433 | -0.0729 | 86.1432
0.5 | 0.4327 | 0.0041 | -0.0737 | 105.5366
1 | 0.4912 | 0.00359 | -0.0745 | 136.8245
1.5 | 0.5518 | 0.00353 | -0.0754 | 156.3173
2 | 0.6123 | 0.00355 | -0.0764 | 172.4789
2.5 | 0.671 | 0.00373 | -0.077 | 179.8928
3 | 0.7234 | 0.00438 | -0.0765 | 165.1598
3.5 | 0.7696 | 0.00537 | -0.0751 | 143.3147
4 | 0.8209 | 0.00595 | -0.0744 | 137.9664
4.5 | 0.8749 | 0.00633 | -0.0741 | 138.2148
5 | 0.9255 | 0.00683 | -0.0732 | 135.5051
5.5 | 0.9748 | 0.00734 | -0.072 | 132.8065
6 | 1.0225 | 0.00782 | -0.0704 | 130.7545
6.5 | 1.0678 | 0.0083 | -0.0684 | 128.6506
7 | 1.1124 | 0.00871 | -0.0663 | 127.7153
7.5 | 1.1406 | 0.00913 | -0.0608 | 124.9288
8 | 1.1693 | 0.00972 | -0.0559 | 120.2984
8.5 | 1.2028 | 0.01037 | -0.0522 | 115.9884
9 | 1.2364 | 0.01113 | -0.0487 | 111.0872
9.5 | 1.2676 | 0.01209 | -0.0451 | 104.847
10 | 1.3016 | 0.01304 | -0.0421 | 99.816
10.5 | 1.3336 | 0.01414 | -0.0389 | 94.314
11 | 1.3608 | 0.01544 | -0.0353 | 88.1347
11.5 | 1.4081 | 0.01663 | -0.0356 | 84.6723
12 | 1.5026 | 0.01852 | -0.0462 | 81.1339
14 | 1.6247 | 0.02686 | -0.039 | 60.4877
14.5 | 1.6496 | 0.02933 | -0.0368 | 56.2428
15 | 1.6754 | 0.03184 | -0.0349 | 52.6193
15.5 | 1.7003 | 0.03447 | -0.033 | 49.327
16 | 1.7231 | 0.0373 | -0.0311 | 46.1957
16.5 | 1.7449 | 0.04027 | -0.0292 | 43.33
17 | 1.7636 | 0.04353 | -0.0273 | 40.5146
17.5 | 1.7796 | 0.04714 | -0.0255 | 37.7514
18 | 1.7916 | 0.05112 | -0.0237 | 35.0469
18.5 | 1.8038 | 0.05518 | -0.0221 | 32.6894
19 | 1.8149 | 0.05946 | -0.0207 | 30.523
19.5 | 1.8244 | 0.06387 | -0.0193 | 28.5643
20 | 1.8318 | 0.06859 | -0.0182 | 26.7065

## 151. Re 20M Mach 0.50 (1)
BIGFOIL.COM POLAR EXPORT
GA 40-416
GA 40-416 |  |  |  | Cl Max: | 1.393 | at alpha= | 8 | deg
JavaFoil+Calcfoil stall+Eppler ext transition |  |  |  | L/D Max: | 131.062 | at alpha= | 4 | deg
Re: | 20000000 |  |  | Cd Min: | 0.00509 | at alpha= | 0 | deg
Mach: | 0.5 |  |  | Cl=0 at alpha= | -3.0286 | deg
|  |  |  | @ Cl=0.1, Cd= | 0.0055854
|  |  |  | @ Cl=0.4, Cd= | 0.0051123
|  |  |  | @ Cl=0.6, Cd= | 0.00548
alpha (deg) | Cl | Cd | Cm | Cl/Cd
-20 | -0.954 | 0.18501 | -0.017 | -5.157
-19.5 | -0.927 | 0.17921 | -0.018 | -5.172
-19 | -0.9 | 0.17801 | -0.018 | -5.054
-18.5 | -0.874 | 0.15441 | -0.019 | -5.658
-18 | -0.846 | 0.1464 | -0.02 | -5.78
-17.5 | -0.819 | 0.13464 | -0.02 | -6.083
-17 | -0.791 | 0.12837 | -0.021 | -6.16
-16.5 | -0.762 | 0.13178 | -0.021 | -5.78
-16 | -0.733 | 0.12196 | -0.021 | -6.014
-15.5 | -0.705 | 0.11884 | -0.021 | -5.93
-15 | -0.677 | 0.11447 | -0.022 | -5.911
-14.5 | -0.65 | 0.09685 | -0.023 | -6.714
-14 | -0.621 | 0.09381 | -0.023 | -6.623
-13.5 | -0.593 | 0.09616 | -0.023 | -6.171
-13 | -0.567 | 0.08601 | -0.025 | -6.594
-12.5 | -0.539 | 0.08079 | -0.026 | -6.673
-12 | -0.513 | 0.07235 | -0.028 | -7.095
-11.5 | -0.492 | 0.06098 | -0.032 | -8.069
-11 | -0.521 | 0.01999 | -0.045 | -26.066
-10.5 | -0.507 | 0.01276 | -0.048 | -39.757
-10 | -0.479 | 0.01085 | -0.05 | -44.154
-9.5 | -0.448 | 0.00954 | -0.052 | -47.013
-9 | -0.342 | 0.05191 | -0.031 | -6.586
-8.5 | -0.38 | 0.00905 | -0.054 | -41.982
-8 | -0.347 | 0.00831 | -0.056 | -41.79
-7.5 | -0.256 | 0.04416 | -0.033 | -5.805
-7 | -0.276 | 0.00824 | -0.058 | -33.436
-6.5 | -0.284 | 0.00741 | -0.059 | -38.294
-6 | -0.345 | 0.00695 | -0.061 | -49.708
-5.5 | -0.311 | 0.00668 | -0.062 | -46.581
-5 | -0.259 | 0.00637 | -0.063 | -40.749
-4.5 | -0.199 | 0.00611 | -0.065 | -32.551
-4 | -0.134 | 0.00602 | -0.066 | -22.23
-3.5 | -0.066 | 0.00581 | -0.067 | -11.354
-3 | 0.004 | 0.00581 | -0.069 | 0.619
-2.5 | 0.074 | 0.0056 | -0.07 | 13.226
-2 | 0.145 | 0.00556 | -0.071 | 26.036
-1.5 | 0.217 | 0.0056 | -0.072 | 38.688
-1 | 0.288 | 0.00525 | -0.074 | 54.815
-0.5 | 0.359 | 0.00514 | -0.075 | 69.803
0 | 0.433 | 0.00509 | -0.076 | 85.094
0.5 | 0.505 | 0.00524 | -0.078 | 96.307
1 | 0.576 | 0.00545 | -0.079 | 105.761
1.5 | 0.648 | 0.00554 | -0.08 | 116.962
2 | 0.719 | 0.00605 | -0.082 | 118.818
2.5 | 0.791 | 0.00646 | -0.083 | 122.356
3 | 0.862 | 0.00678 | -0.084 | 127.253
3.5 | 0.934 | 0.00723 | -0.086 | 129.189
4 | 1.005 | 0.00767 | -0.087 | 131.062
4.5 | 1.054 | 0.00897 | -0.087 | 117.595
5 | 1.115 | 0.00986 | -0.088 | 113.103
5.5 | 1.174 | 0.01114 | -0.089 | 105.361
6 | 1.232 | 0.01181 | -0.09 | 104.384
6.5 | 1.287 | 0.01259 | -0.091 | 102.288
7 | 1.334 | 0.01338 | -0.092 | 99.674
7.5 | 1.371 | 0.01451 | -0.093 | 94.425
8 | 1.393 | 0.01539 | -0.094 | 90.53
8.5 | 1.393 | 0.01655 | -0.095 | 84.143
9 | 1.348 | 0.01794 | -0.096 | 75.116
9.5 | 1.141 | 0.01931 | -0.097 | 59.105
10 | 0.882 | 0.02136 | -0.098 | 41.289
10.5 | 0.915 | 0.02136 | -0.099 | 42.839
11 | 0.945 | 0.02387 | -0.1 | 39.593
11.5 | 0.961 | 0.03006 | -0.099 | 31.972
12 | 1.005 | 0.02774 | -0.102 | 36.221
12.5 | 1.032 | 0.03112 | -0.102 | 33.158
13 | 1.062 | 0.03336 | -0.103 | 31.84

## 152. Re 20M Mach 0.50 (2)
BIGFOIL.COM POLAR EXPORT
GA 40-416
GA 40-416 |  |  |  | Cl Max: | 1.5076 | at alpha= | 11.5 | deg
XFOIL ncrit=9 |  |  |  | L/D Max: | 221.984 | at alpha= | 3 | deg
Re: | 20000000 |  |  | Cd Min: | 0.23564 | at alpha= | -20 | deg
Mach: | 0.5 |  |  | Cl=0 at alpha= | -3.0856 | deg
|  |  |  | @ Cl=0.1, Cd= | 0.0052146
|  |  |  | @ Cl=0.4, Cd= | 0.0044971
|  |  |  | @ Cl=0.6, Cd= | 0.0035773
alpha (deg) | Cl | Cd | Cm | Cl/Cd
-20 | -0.5358 | 0.23564 | -0.0019 | -2.2738
-19.5 | -0.5143 | 0.22793 | -0.0069 | -2.2564
-19 | -0.4929 | 0.22013 | -0.0118 | -2.2391
-18.5 | -0.4672 | 0.21436 | -0.0164 | -2.1795
-18 | -0.4463 | 0.20638 | -0.0213 | -2.1625
-17.5 | -0.43 | 0.19682 | -0.0264 | -2.1847
-17 | -0.4075 | 0.18968 | -0.031 | -2.1484
-16.5 | -0.394 | 0.17945 | -0.0363 | -2.1956
-16 | -0.3747 | 0.17149 | -0.041 | -2.185
-15.5 | -0.3558 | 0.16354 | -0.0458 | -2.1756
-15 | -0.3406 | 0.15478 | -0.0508 | -2.2005
-14.5 | -0.3266 | 0.1459 | -0.0558 | -2.2385
-14 | -0.3161 | 0.1366 | -0.0611 | -2.3141
-13.5 | -0.3149 | 0.12547 | -0.0673 | -2.5098
-13 | -0.314 | 0.11504 | -0.0734 | -2.7295
-12.5 | -0.3147 | 0.1049 | -0.0795 | -3
-12 | -0.325 | 0.09373 | -0.0863 | -3.4674
-11.5 | -0.334 | 0.0834 | -0.0929 | -4.0048
-11 | -0.3461 | 0.07297 | -0.0997 | -4.743
-10.5 | -0.3531 | 0.06304 | -0.1064 | -5.6012
-10 | -0.3659 | 0.0504 | -0.1168 | -7.2599
-9.5 | -0.3882 | 0.04197 | -0.1219 | -9.2495
-9 | -0.4231 | 0.03492 | -0.1224 | -12.1163
-8.5 | -0.4617 | 0.02941 | -0.1172 | -15.6987
-8 | -0.506 | 0.02439 | -0.1064 | -20.7462
-7.5 | -0.5235 | 0.01789 | -0.098 | -29.2622
-7 | -0.5232 | 0.01132 | -0.0899 | -46.2191
-6.5 | -0.4887 | 0.00778 | -0.0833 | -62.8149
-6 | -0.421 | 0.00691 | -0.0805 | -60.9262
-5.5 | -0.3482 | 0.00651 | -0.079 | -53.4869
-5 | -0.2756 | 0.00619 | -0.0781 | -44.5234
-4.5 | -0.2033 | 0.00595 | -0.0777 | -34.1681
-4 | -0.1313 | 0.00574 | -0.0776 | -22.8746
-3.5 | -0.0595 | 0.00555 | -0.0778 | -10.7207
-3 | 0.0123 | 0.00539 | -0.0783 | 2.282
-2.5 | 0.0836 | 0.00524 | -0.079 | 15.9542
-2 | 0.1547 | 0.00513 | -0.0798 | 30.1559
-1.5 | 0.2254 | 0.00503 | -0.0807 | 44.8111
-1 | 0.2959 | 0.00492 | -0.0817 | 60.1423
-0.5 | 0.3657 | 0.00468 | -0.0827 | 78.141
1 | 0.5701 | 0.00359 | -0.0854 | 158.8022
1.5 | 0.6408 | 0.00356 | -0.0866 | 180
2 | 0.7117 | 0.00353 | -0.0877 | 201.6147
2.5 | 0.7822 | 0.0036 | -0.0887 | 217.2778
3 | 0.8502 | 0.00383 | -0.0892 | 221.9843
3.5 | 0.8909 | 0.00524 | -0.085 | 170.0191
4 | 0.9324 | 0.0063 | -0.0808 | 148
4.5 | 0.979 | 0.00699 | -0.0772 | 140.0572
5 | 1.0039 | 0.00773 | -0.0694 | 129.8706
5.5 | 1.0162 | 0.00885 | -0.0601 | 114.8249
6.5 | 1.0546 | 0.01219 | -0.0465 | 86.5135
7 | 1.0888 | 0.01367 | -0.0422 | 79.6489
7.5 | 1.1234 | 0.01525 | -0.0381 | 73.6656
8 | 1.1588 | 0.0169 | -0.0342 | 68.568
8.5 | 1.1954 | 0.01857 | -0.0304 | 64.3726
9 | 1.2314 | 0.02037 | -0.0266 | 60.4516
9.5 | 1.2649 | 0.02239 | -0.0227 | 56.494
10 | 1.3011 | 0.02441 | -0.019 | 53.3019
10.5 | 1.3326 | 0.02656 | -0.0147 | 50.1732
11 | 1.4151 | 0.02961 | -0.0203 | 47.7913
11.5 | 1.5076 | 0.03345 | -0.028 | 45.0703