## index
index | Re | Mach | Datasource
1 | 50000 | 0 | JavaFoil+Calcfoil stall+Eppler ext transition
2 | 50000 | 0 | XFOIL ncrit=9
3 | 50000 | 0.1 | JavaFoil+Calcfoil stall+Eppler ext transition
4 | 50000 | 0.1 | XFOIL ncrit=9
5 | 50000 | 0.25 | JavaFoil+Calcfoil stall+Eppler ext transition
6 | 50000 | 0.25 | XFOIL ncrit=9
7 | 50000 | 0.5 | JavaFoil+Calcfoil stall+Eppler ext transition
8 | 50000 | 0.5 | XFOIL ncrit=9
9 | 100000 | 0 | JavaFoil+Calcfoil stall+Eppler ext transition
10 | 100000 | 0 | XFOIL ncrit=9
11 | 100000 | 0.1 | JavaFoil+Calcfoil stall+Eppler ext transition
12 | 100000 | 0.1 | XFOIL ncrit=9
13 | 100000 | 0.25 | JavaFoil+Calcfoil stall+Eppler ext transition
14 | 100000 | 0.25 | XFOIL ncrit=9
15 | 100000 | 0.5 | JavaFoil+Calcfoil stall+Eppler ext transition
16 | 100000 | 0.5 | XFOIL ncrit=9
17 | 250000 | 0 | JavaFoil+Calcfoil stall+Eppler ext transition
18 | 250000 | 0 | XFOIL ncrit=9
19 | 250000 | 0.1 | JavaFoil+Calcfoil stall+Eppler ext transition
20 | 250000 | 0.1 | XFOIL ncrit=9
21 | 250000 | 0.25 | JavaFoil+Calcfoil stall+Eppler ext transition
22 | 250000 | 0.25 | XFOIL ncrit=9
23 | 250000 | 0.5 | JavaFoil+Calcfoil stall+Eppler ext transition
24 | 250000 | 0.5 | XFOIL ncrit=9
25 | 500000 | 0 | JavaFoil+Calcfoil stall+Eppler ext transition
26 | 500000 | 0 | XFOIL ncrit=9
27 | 500000 | 0.1 | JavaFoil+Calcfoil stall+Eppler ext transition
28 | 500000 | 0.1 | XFOIL ncrit=9
29 | 500000 | 0.25 | JavaFoil+Calcfoil stall+Eppler ext transition
30 | 500000 | 0.25 | XFOIL ncrit=9
31 | 500000 | 0.5 | JavaFoil+Calcfoil stall+Eppler ext transition
32 | 500000 | 0.5 | XFOIL ncrit=9
33 | 750000 | 0 | JavaFoil+Calcfoil stall+Eppler ext transition
34 | 750000 | 0 | XFOIL ncrit=9
35 | 750000 | 0.1 | JavaFoil+Calcfoil stall+Eppler ext transition
36 | 750000 | 0.1 | XFOIL ncrit=9
37 | 750000 | 0.25 | JavaFoil+Calcfoil stall+Eppler ext transition
38 | 750000 | 0.25 | XFOIL ncrit=9
39 | 750000 | 0.5 | JavaFoil+Calcfoil stall+Eppler ext transition
40 | 750000 | 0.5 | XFOIL ncrit=9
41 | 1000000 | 0 | JavaFoil+Calcfoil stall+Eppler ext transition
42 | 1000000 | 0 | XFOIL ncrit=9
43 | 1000000 | 0.1 | JavaFoil+Calcfoil stall+Eppler ext transition
44 | 1000000 | 0.1 | XFOIL ncrit=9
45 | 1000000 | 0.25 | JavaFoil+Calcfoil stall+Eppler ext transition
46 | 1000000 | 0.25 | XFOIL ncrit=9
47 | 1000000 | 0.5 | JavaFoil+Calcfoil stall+Eppler ext transition
48 | 1000000 | 0.5 | XFOIL ncrit=9
49 | 2000000 | 0 | JavaFoil+Calcfoil stall+Eppler ext transition
50 | 2000000 | 0 | XFOIL ncrit=9
51 | 2000000 | 0.1 | JavaFoil+Calcfoil stall+Eppler ext transition
52 | 2000000 | 0.1 | XFOIL ncrit=9
53 | 2000000 | 0.25 | JavaFoil+Calcfoil stall+Eppler ext transition
54 | 2000000 | 0.25 | XFOIL ncrit=9
55 | 2000000 | 0.5 | JavaFoil+Calcfoil stall+Eppler ext transition
56 | 2000000 | 0.5 | XFOIL ncrit=9
57 | 3000000 | 0 | JavaFoil+Calcfoil stall+Eppler ext transition
58 | 3000000 | 0 | XFOIL ncrit=9
59 | 3000000 | 0.1 | JavaFoil+Calcfoil stall+Eppler ext transition
60 | 3000000 | 0.1 | XFOIL ncrit=9
61 | 3000000 | 0.25 | JavaFoil+Calcfoil stall+Eppler ext transition
62 | 3000000 | 0.25 | XFOIL ncrit=9
63 | 3000000 | 0.5 | JavaFoil+Calcfoil stall+Eppler ext transition
64 | 3000000 | 0.5 | XFOIL ncrit=9
65 | 4000000 | 0 | JavaFoil+Calcfoil stall+Eppler ext transition
66 | 4000000 | 0 | XFOIL ncrit=9
67 | 4000000 | 0.1 | JavaFoil+Calcfoil stall+Eppler ext transition
68 | 4000000 | 0.1 | XFOIL ncrit=9
69 | 4000000 | 0.25 | JavaFoil+Calcfoil stall+Eppler ext transition
70 | 4000000 | 0.25 | XFOIL ncrit=9
71 | 4000000 | 0.5 | JavaFoil+Calcfoil stall+Eppler ext transition
72 | 4000000 | 0.5 | XFOIL ncrit=9
73 | 5000000 | 0 | JavaFoil+Calcfoil stall+Eppler ext transition
74 | 5000000 | 0 | XFOIL ncrit=9
75 | 5000000 | 0.1 | JavaFoil+Calcfoil stall+Eppler ext transition
76 | 5000000 | 0.1 | XFOIL ncrit=9
77 | 5000000 | 0.25 | JavaFoil+Calcfoil stall+Eppler ext transition
78 | 5000000 | 0.25 | XFOIL ncrit=9
79 | 5000000 | 0.5 | JavaFoil+Calcfoil stall+Eppler ext transition
80 | 5000000 | 0.5 | XFOIL ncrit=9
81 | 6000000 | 0 | JavaFoil+Calcfoil stall+Eppler ext transition
82 | 6000000 | 0 | XFOIL ncrit=9
83 | 6000000 | 0.1 | JavaFoil+Calcfoil stall+Eppler ext transition
84 | 6000000 | 0.1 | XFOIL ncrit=9
85 | 6000000 | 0.25 | JavaFoil+Calcfoil stall+Eppler ext transition
86 | 6000000 | 0.25 | XFOIL ncrit=9
87 | 6000000 | 0.5 | JavaFoil+Calcfoil stall+Eppler ext transition
88 | 6000000 | 0.5 | XFOIL ncrit=9
89 | 7000000 | 0 | JavaFoil+Calcfoil stall+Eppler ext transition
90 | 7000000 | 0 | XFOIL ncrit=9
91 | 7000000 | 0.1 | JavaFoil+Calcfoil stall+Eppler ext transition
92 | 7000000 | 0.1 | XFOIL ncrit=9
93 | 7000000 | 0.25 | JavaFoil+Calcfoil stall+Eppler ext transition
94 | 7000000 | 0.25 | XFOIL ncrit=9
95 | 7000000 | 0.5 | JavaFoil+Calcfoil stall+Eppler ext transition
96 | 7000000 | 0.5 | XFOIL ncrit=9
97 | 8000000 | 0 | JavaFoil+Calcfoil stall+Eppler ext transition
98 | 8000000 | 0 | XFOIL ncrit=9
99 | 8000000 | 0.1 | JavaFoil+Calcfoil stall+Eppler ext transition
100 | 8000000 | 0.1 | XFOIL ncrit=9
101 | 8000000 | 0.25 | JavaFoil+Calcfoil stall+Eppler ext transition
102 | 8000000 | 0.25 | XFOIL ncrit=9
103 | 8000000 | 0.5 | JavaFoil+Calcfoil stall+Eppler ext transition
104 | 8000000 | 0.5 | XFOIL ncrit=9
105 | 10000000 | 0 | JavaFoil+Calcfoil stall+Eppler ext transition
106 | 10000000 | 0 | XFOIL ncrit=9
107 | 10000000 | 0.1 | JavaFoil+Calcfoil stall+Eppler ext transition
108 | 10000000 | 0.1 | XFOIL ncrit=9
109 | 10000000 | 0.25 | JavaFoil+Calcfoil stall+Eppler ext transition
110 | 10000000 | 0.25 | XFOIL ncrit=9
111 | 10000000 | 0.5 | JavaFoil+Calcfoil stall+Eppler ext transition
112 | 10000000 | 0.5 | XFOIL ncrit=9
113 | 12000000 | 0 | JavaFoil+Calcfoil stall+Eppler ext transition
114 | 12000000 | 0 | XFOIL ncrit=9
115 | 12000000 | 0.1 | JavaFoil+Calcfoil stall+Eppler ext transition
116 | 12000000 | 0.1 | XFOIL ncrit=9
117 | 12000000 | 0.25 | JavaFoil+Calcfoil stall+Eppler ext transition
118 | 12000000 | 0.25 | XFOIL ncrit=9
119 | 12000000 | 0.5 | JavaFoil+Calcfoil stall+Eppler ext transition
120 | 12000000 | 0.5 | XFOIL ncrit=9
121 | 14000000 | 0 | JavaFoil+Calcfoil stall+Eppler ext transition
122 | 14000000 | 0 | XFOIL ncrit=9
123 | 14000000 | 0.1 | JavaFoil+Calcfoil stall+Eppler ext transition
124 | 14000000 | 0.1 | XFOIL ncrit=9
125 | 14000000 | 0.25 | JavaFoil+Calcfoil stall+Eppler ext transition
126 | 14000000 | 0.25 | XFOIL ncrit=9
127 | 14000000 | 0.5 | JavaFoil+Calcfoil stall+Eppler ext transition
128 | 14000000 | 0.5 | XFOIL ncrit=9
129 | 16000000 | 0 | JavaFoil+Calcfoil stall+Eppler ext transition
130 | 16000000 | 0 | XFOIL ncrit=9
131 | 16000000 | 0.1 | JavaFoil+Calcfoil stall+Eppler ext transition
132 | 16000000 | 0.1 | XFOIL ncrit=9
133 | 16000000 | 0.25 | JavaFoil+Calcfoil stall+Eppler ext transition
134 | 16000000 | 0.25 | XFOIL ncrit=9
135 | 16000000 | 0.5 | JavaFoil+Calcfoil stall+Eppler ext transition
136 | 16000000 | 0.5 | XFOIL ncrit=9
137 | 18000000 | 0 | JavaFoil+Calcfoil stall+Eppler ext transition
138 | 18000000 | 0 | XFOIL ncrit=9
139 | 18000000 | 0.1 | JavaFoil+Calcfoil stall+Eppler ext transition
140 | 18000000 | 0.1 | XFOIL ncrit=9
141 | 18000000 | 0.25 | JavaFoil+Calcfoil stall+Eppler ext transition
142 | 18000000 | 0.25 | XFOIL ncrit=9
143 | 18000000 | 0.5 | JavaFoil+Calcfoil stall+Eppler ext transition
144 | 18000000 | 0.5 | XFOIL ncrit=9
145 | 20000000 | 0 | JavaFoil+Calcfoil stall+Eppler ext transition
146 | 20000000 | 0 | XFOIL ncrit=9
147 | 20000000 | 0.1 | JavaFoil+Calcfoil stall+Eppler ext transition
148 | 20000000 | 0.1 | XFOIL ncrit=9
149 | 20000000 | 0.25 | JavaFoil+Calcfoil stall+Eppler ext transition
150 | 20000000 | 0.25 | XFOIL ncrit=9
151 | 20000000 | 0.5 | JavaFoil+Calcfoil stall+Eppler ext transition
152 | 20000000 | 0.5 | XFOIL ncrit=9

## 1. Re 50k Mach 0.00 (1)
BIGFOIL.COM POLAR EXPORT
goe628
GOE 628 |  |  |  | Cl Max: | 2.119 | at alpha= | 18 | deg
JavaFoil+Calcfoil stall+Eppler ext transition |  |  |  | L/D Max: | 41.243 | at alpha= | 3.5 | deg
Re: | 50000 |  |  | Cd Min: | 0.01853 | at alpha= | -3 | deg
Mach: | 0 |  |  | Cl=0 at alpha= | -5.7551 | deg
|  |  |  | @ Cl=0.1, Cd= | 0.045832
|  |  |  | @ Cl=0.4, Cd= | 0.018738
|  |  |  | @ Cl=0.6, Cd= | 0.02218
alpha (deg) | Cl | Cd | Cm | Cl/Cd
-20 | -0.922 | 0.24345 | -0.045 | -3.788
-19.5 | -0.919 | 0.23051 | -0.045 | -3.988
-19 | -0.914 | 0.21402 | -0.046 | -4.27
-18.5 | -0.906 | 0.20523 | -0.046 | -4.414
-18 | -0.896 | 0.1977 | -0.046 | -4.53
-17.5 | -0.882 | 0.1839 | -0.046 | -4.798
-17 | -0.867 | 0.17411 | -0.047 | -4.98
-16.5 | -0.849 | 0.16294 | -0.048 | -5.212
-16 | -0.828 | 0.15519 | -0.048 | -5.338
-15.5 | -0.805 | 0.14621 | -0.048 | -5.506
-15 | -0.78 | 0.13949 | -0.049 | -5.589
-14.5 | -0.749 | 0.13208 | -0.049 | -5.671
-14 | -0.715 | 0.12546 | -0.049 | -5.703
-13.5 | -0.681 | 0.11687 | -0.05 | -5.823
-13 | -0.644 | 0.11134 | -0.05 | -5.784
-12.5 | -0.606 | 0.10532 | -0.051 | -5.754
-12 | -0.567 | 0.09795 | -0.052 | -5.791
-11.5 | -0.527 | 0.09353 | -0.052 | -5.63
-11 | -0.485 | 0.0878 | -0.053 | -5.527
-10.5 | -0.443 | 0.08179 | -0.054 | -5.413
-10 | -0.399 | 0.07689 | -0.054 | -5.191
-9.5 | -0.355 | 0.07306 | -0.055 | -4.855
-9 | -0.309 | 0.0691 | -0.055 | -4.476
-8.5 | -0.263 | 0.06486 | -0.056 | -4.058
-8 | -0.216 | 0.06143 | -0.056 | -3.519
-7.5 | -0.169 | 0.05949 | -0.056 | -2.834
-7 | -0.121 | 0.05577 | -0.057 | -2.165
-6.5 | -0.072 | 0.05295 | -0.058 | -1.367
-6 | -0.024 | 0.05096 | -0.058 | -0.465
-5.5 | 0.025 | 0.04872 | -0.059 | 0.52
-5 | 0.075 | 0.04673 | -0.059 | 1.598
-4.5 | 0.124 | 0.04497 | -0.06 | 2.763
-4 | 0.174 | 0.04338 | -0.061 | 4.015
-3.5 | 0.224 | 0.04188 | -0.062 | 5.356
-3 | 0.336 | 0.01853 | -0.111 | 18.112
-2.5 | 0.397 | 0.01873 | -0.112 | 21.202
-2 | 0.458 | 0.0189 | -0.112 | 24.252
-1.5 | 0.46 | 0.02877 | -0.095 | 16
-1 | 0.526 | 0.02633 | -0.099 | 19.98
-0.5 | 0.641 | 0.01988 | -0.114 | 32.246
0 | 0.686 | 0.02086 | -0.114 | 32.868
0.5 | 0.744 | 0.02144 | -0.115 | 34.716
1 | 0.804 | 0.02205 | -0.115 | 36.449
1.5 | 0.863 | 0.02272 | -0.116 | 38.007
2 | 0.923 | 0.02356 | -0.117 | 39.164
2.5 | 0.978 | 0.02433 | -0.117 | 40.213
3 | 1.035 | 0.02527 | -0.117 | 40.936
3.5 | 1.089 | 0.02641 | -0.117 | 41.243
4 | 1.138 | 0.02769 | -0.117 | 41.118
4.5 | 1.188 | 0.02916 | -0.116 | 40.745
5 | 1.237 | 0.0307 | -0.116 | 40.287
5.5 | 1.286 | 0.03227 | -0.116 | 39.854
6 | 1.337 | 0.0339 | -0.115 | 39.448
6.5 | 1.385 | 0.03585 | -0.115 | 38.627
7 | 1.431 | 0.03824 | -0.115 | 37.423
7.5 | 1.475 | 0.04075 | -0.114 | 36.192
8 | 1.517 | 0.04359 | -0.113 | 34.801
8.5 | 1.559 | 0.04657 | -0.112 | 33.481
9 | 1.597 | 0.05026 | -0.111 | 31.78
9.5 | 1.631 | 0.05493 | -0.11 | 29.701
10 | 1.682 | 0.05768 | -0.11 | 29.156
10.5 | 1.72 | 0.06162 | -0.109 | 27.912
11 | 1.757 | 0.06605 | -0.109 | 26.608
11.5 | 1.794 | 0.07126 | -0.108 | 25.173
12 | 1.824 | 0.07638 | -0.107 | 23.875
12.5 | 1.859 | 0.08105 | -0.107 | 22.937
13 | 1.891 | 0.08575 | -0.107 | 22.058
13.5 | 1.913 | 0.09334 | -0.105 | 20.492
14 | 2 | 0.08863 | -0.112 | 22.569
14.5 | 2.024 | 0.09578 | -0.111 | 21.127
15 | 2.042 | 0.10317 | -0.11 | 19.793
15.5 | 2.064 | 0.11016 | -0.11 | 18.735
16 | 2.082 | 0.11823 | -0.109 | 17.609
16.5 | 2.117 | 0.12331 | -0.11 | 17.166
17 | 2.118 | 0.13193 | -0.11 | 16.054
17.5 | 2.118 | 0.14088 | -0.109 | 15.035
18 | 2.119 | 0.14907 | -0.109 | 14.212
18.5 | 2.106 | 0.15882 | -0.108 | 13.261
19 | 2.093 | 0.17068 | -0.107 | 12.262
19.5 | 2.073 | 0.18155 | -0.106 | 11.418
20 | 2.054 | 0.19391 | -0.105 | 10.592

## 2. Re 50k Mach 0.00 (2)
BIGFOIL.COM POLAR EXPORT
goe628
GOE 628 |  |  |  | Cl Max: | 0.972 | at alpha= | 20 | deg
XFOIL ncrit=9 |  |  |  | L/D Max: | 6.9098 | at alpha= | 3.5 | deg
Re: | 50000 |  |  | Cd Min: | 0.24422 | at alpha= | 20 | deg
Mach: | 0 |  |  | Cl=0 at alpha= | -1.604 | deg
|  |  |  | @ Cl=0.1, Cd= | 0.052096
|  |  |  | @ Cl=0.4, Cd= | 0.06332
|  |  |  | @ Cl=0.6, Cd= | 0.13836
alpha (deg) | Cl | Cd | Cm | Cl/Cd
-20 | -0.4023 | 0.22635 | -0.0176 | -1.7773
-19.5 | -0.3752 | 0.21585 | -0.0186 | -1.7382
-19 | -0.3624 | 0.21207 | -0.0216 | -1.7089
-18.5 | -0.3494 | 0.20685 | -0.0243 | -1.6891
-18 | -0.3289 | 0.2004 | -0.0257 | -1.6412
-17.5 | -0.3277 | 0.19911 | -0.0293 | -1.6458
-17 | -0.2996 | 0.18973 | -0.0296 | -1.5791
-16.5 | -0.3067 | 0.191 | -0.0332 | -1.6058
-16 | -0.2728 | 0.17932 | -0.0329 | -1.5213
-15.5 | -0.2794 | 0.17946 | -0.0357 | -1.5569
-15 | -0.2487 | 0.169 | -0.0354 | -1.4716
-14.5 | -0.2619 | 0.16996 | -0.0377 | -1.541
-14 | -0.2274 | 0.15889 | -0.0369 | -1.4312
-13.5 | -0.2525 | 0.1614 | -0.0389 | -1.5644
-13 | -0.2099 | 0.14918 | -0.0374 | -1.407
-12.5 | -0.2231 | 0.14754 | -0.0381 | -1.5121
-12 | -0.1992 | 0.14027 | -0.0365 | -1.4201
-11.5 | -0.2088 | 0.13732 | -0.0358 | -1.5205
-11 | -0.1997 | 0.13262 | -0.0333 | -1.5058
-10.5 | -0.2249 | 0.13138 | -0.0304 | -1.7118
-10 | -0.2202 | 0.12724 | -0.0255 | -1.7306
-9.5 | -0.287 | 0.1317 | -0.0196 | -2.1792
-9 | -0.2709 | 0.12493 | -0.0151 | -2.1684
-8.5 | -0.2949 | 0.12406 | -0.0106 | -2.3771
-8 | -0.3322 | 0.12307 | -0.007 | -2.6993
-7.5 | -0.327 | 0.11915 | -0.0033 | -2.7444
-7 | -0.3412 | 0.11607 | -0.0056 | -2.9396
-6.5 | -0.3179 | 0.11135 | -0.0116 | -2.855
-6 | -0.274 | 0.10441 | -0.0168 | -2.6243
-5 | -0.3548 | 0.07739 | -0.0482 | -4.5846
-4.5 | -0.3154 | 0.06818 | -0.0569 | -4.626
-4 | -0.2619 | 0.05715 | -0.0695 | -4.5827
-3.5 | -0.2055 | 0.05285 | -0.074 | -3.8884
-3 | -0.1453 | 0.0501 | -0.0774 | -2.9002
-2.5 | -0.0846 | 0.05044 | -0.0777 | -1.6772
-2 | -0.0255 | 0.05086 | -0.0775 | -0.50138
-1.5 | 0.0067 | 0.05174 | -0.074 | 0.12949
-1 | 0.0529 | 0.05224 | -0.0724 | 1.0126
-0.5 | 0.112 | 0.05206 | -0.0729 | 2.1514
0 | 0.1766 | 0.05184 | -0.0739 | 3.4066
0.5 | 0.1954 | 0.0535 | -0.0711 | 3.6523
1 | 0.2352 | 0.0548 | -0.0704 | 4.292
1.5 | 0.2772 | 0.0566 | -0.0706 | 4.8975
2 | 0.3169 | 0.05867 | -0.0707 | 5.4014
2.5 | 0.3518 | 0.06127 | -0.0711 | 5.7418
3 | 0.4026 | 0.06343 | -0.0741 | 6.3472
3.5 | 0.4622 | 0.06689 | -0.0782 | 6.9099
4 | 0.4411 | 0.07394 | -0.077 | 5.9656
4.5 | 0.4451 | 0.08039 | -0.0774 | 5.5368
5 | 0.4764 | 0.08665 | -0.0792 | 5.498
6 | 0.4118 | 0.10128 | -0.0792 | 4.066
6.5 | 0.4523 | 0.10734 | -0.0807 | 4.2137
8 | 0.5109 | 0.12012 | -0.0798 | 4.2532
8.5 | 0.5365 | 0.12533 | -0.0802 | 4.2807
9 | 0.585 | 0.13249 | -0.082 | 4.4154
9.5 | 0.5932 | 0.13578 | -0.0813 | 4.3688
10 | 0.6042 | 0.13996 | -0.0813 | 4.3169
10.5 | 0.6227 | 0.14493 | -0.0818 | 4.2966
11 | 0.6558 | 0.15163 | -0.083 | 4.325
11.5 | 0.6905 | 0.15803 | -0.084 | 4.3694
12.5 | 0.7078 | 0.1655 | -0.0852 | 4.2767
13 | 0.7248 | 0.17072 | -0.0865 | 4.2455
13.5 | 0.7635 | 0.179 | -0.0878 | 4.2654
14 | 0.7781 | 0.18281 | -0.089 | 4.2563
14.5 | 0.7852 | 0.18639 | -0.0906 | 4.2127
15 | 0.801 | 0.19173 | -0.0925 | 4.1777
15.5 | 0.8462 | 0.20196 | -0.0936 | 4.1899
16 | 0.842 | 0.20243 | -0.0959 | 4.1595
16.5 | 0.8539 | 0.2072 | -0.0983 | 4.1211
17 | 0.9013 | 0.21946 | -0.0992 | 4.1069
17.5 | 0.8927 | 0.21803 | -0.1023 | 4.0944
18 | 0.9056 | 0.22316 | -0.1051 | 4.0581
18.5 | 0.9398 | 0.23224 | -0.1063 | 4.0467
19 | 0.938 | 0.23336 | -0.1102 | 4.0195
19.5 | 0.9704 | 0.24378 | -0.1117 | 3.9806
20 | 0.972 | 0.24422 | -0.1156 | 3.98

## 3. Re 50k Mach 0.10 (1)
BIGFOIL.COM POLAR EXPORT
goe628
GOE 628 |  |  |  | Cl Max: | 2.112 | at alpha= | 17 | deg
JavaFoil+Calcfoil stall+Eppler ext transition |  |  |  | L/D Max: | 41.216 | at alpha= | 3.5 | deg
Re: | 50000 |  |  | Cd Min: | 0.01851 | at alpha= | -3 | deg
Mach: | 0.1 |  |  | Cl=0 at alpha= | -5.7551 | deg
|  |  |  | @ Cl=0.1, Cd= | 0.045945
|  |  |  | @ Cl=0.4, Cd= | 0.018713
|  |  |  | @ Cl=0.6, Cd= | 0.022613
alpha (deg) | Cl | Cd | Cm | Cl/Cd
-20 | -0.902 | 0.2426 | -0.045 | -3.718
-19.5 | -0.901 | 0.2318 | -0.045 | -3.888
-19 | -0.899 | 0.21851 | -0.046 | -4.113
-18.5 | -0.893 | 0.20814 | -0.046 | -4.289
-18 | -0.885 | 0.19973 | -0.046 | -4.43
-17.5 | -0.874 | 0.19204 | -0.047 | -4.55
-17 | -0.86 | 0.18091 | -0.047 | -4.755
-16.5 | -0.844 | 0.16667 | -0.048 | -5.063
-16 | -0.825 | 0.1574 | -0.049 | -5.241
-15.5 | -0.803 | 0.14833 | -0.049 | -5.412
-15 | -0.778 | 0.1396 | -0.049 | -5.573
-14.5 | -0.748 | 0.13412 | -0.05 | -5.58
-14 | -0.715 | 0.12508 | -0.049 | -5.718
-13.5 | -0.681 | 0.119 | -0.05 | -5.721
-13 | -0.645 | 0.11179 | -0.051 | -5.768
-12.5 | -0.607 | 0.10694 | -0.051 | -5.676
-12 | -0.568 | 0.09917 | -0.052 | -5.731
-11.5 | -0.528 | 0.09479 | -0.052 | -5.569
-11 | -0.487 | 0.0875 | -0.053 | -5.562
-10.5 | -0.444 | 0.08188 | -0.054 | -5.426
-10 | -0.401 | 0.07756 | -0.055 | -5.165
-9.5 | -0.356 | 0.07277 | -0.055 | -4.892
-9 | -0.31 | 0.06895 | -0.055 | -4.503
-8.5 | -0.264 | 0.06524 | -0.056 | -4.051
-8 | -0.217 | 0.06174 | -0.056 | -3.516
-7.5 | -0.169 | 0.05889 | -0.057 | -2.876
-7 | -0.121 | 0.05582 | -0.057 | -2.173
-6.5 | -0.073 | 0.05315 | -0.058 | -1.368
-6 | -0.024 | 0.05113 | -0.058 | -0.465
-5.5 | 0.025 | 0.04889 | -0.059 | 0.521
-5 | 0.075 | 0.04678 | -0.059 | 1.604
-4.5 | 0.125 | 0.04511 | -0.06 | 2.768
-4 | 0.175 | 0.04347 | -0.061 | 4.025
-3.5 | 0.225 | 0.04198 | -0.062 | 5.37
-3 | 0.337 | 0.01851 | -0.112 | 18.225
-2.5 | 0.399 | 0.01871 | -0.112 | 21.337
-2 | 0.461 | 0.01888 | -0.113 | 24.398
-1.5 | 0.462 | 0.02907 | -0.095 | 15.89
-1 | 0.525 | 0.02722 | -0.098 | 19.279
-0.5 | 0.644 | 0.01991 | -0.114 | 32.366
0 | 0.688 | 0.02097 | -0.115 | 32.839
0.5 | 0.748 | 0.02151 | -0.115 | 34.75
1 | 0.808 | 0.02214 | -0.116 | 36.477
1.5 | 0.867 | 0.02282 | -0.117 | 37.996
2 | 0.926 | 0.02368 | -0.117 | 39.129
2.5 | 0.983 | 0.02451 | -0.118 | 40.118
3 | 1.039 | 0.02549 | -0.118 | 40.752
3.5 | 1.092 | 0.0265 | -0.118 | 41.216
4 | 1.144 | 0.02802 | -0.117 | 40.826
4.5 | 1.191 | 0.02946 | -0.117 | 40.427
5 | 1.241 | 0.03095 | -0.116 | 40.094
5.5 | 1.291 | 0.03272 | -0.116 | 39.462
6 | 1.341 | 0.03416 | -0.116 | 39.267
6.5 | 1.389 | 0.0363 | -0.115 | 38.267
7 | 1.435 | 0.03888 | -0.115 | 36.923
7.5 | 1.479 | 0.04143 | -0.114 | 35.697
8 | 1.521 | 0.04445 | -0.113 | 34.22
8.5 | 1.563 | 0.04759 | -0.113 | 32.844
9 | 1.6 | 0.05132 | -0.111 | 31.175
9.5 | 1.644 | 0.05486 | -0.111 | 29.972
10 | 1.683 | 0.05874 | -0.11 | 28.652
10.5 | 1.731 | 0.06191 | -0.11 | 27.958
11 | 1.768 | 0.06626 | -0.11 | 26.686
11.5 | 1.796 | 0.07273 | -0.108 | 24.691
12 | 1.835 | 0.07694 | -0.108 | 23.853
12.5 | 1.86 | 0.08294 | -0.107 | 22.426
13 | 1.892 | 0.08799 | -0.106 | 21.501
13.5 | 1.98 | 0.08427 | -0.113 | 23.498
14 | 2.004 | 0.09037 | -0.113 | 22.169
14.5 | 2.026 | 0.09739 | -0.112 | 20.803
15 | 2.046 | 0.10533 | -0.111 | 19.429
15.5 | 2.06 | 0.11282 | -0.109 | 18.26
16 | 2.076 | 0.12153 | -0.108 | 17.079
16.5 | 2.111 | 0.1258 | -0.11 | 16.777
17 | 2.112 | 0.1349 | -0.11 | 15.659
17.5 | 2.107 | 0.14486 | -0.109 | 14.546
18 | 2.105 | 0.15316 | -0.109 | 13.742
18.5 | 2.091 | 0.16462 | -0.108 | 12.701
19 | 2.076 | 0.17511 | -0.107 | 11.853
19.5 | 2.049 | 0.18837 | -0.105 | 10.878
20 | 2.025 | 0.20143 | -0.104 | 10.052

## 4. Re 50k Mach 0.10 (2)
BIGFOIL.COM POLAR EXPORT
goe628
GOE 628 |  |  |  | Cl Max: | 0.9756 | at alpha= | 20 | deg
XFOIL ncrit=9 |  |  |  | L/D Max: | 6.8568 | at alpha= | 3.5 | deg
Re: | 50000 |  |  | Cd Min: | 0.24532 | at alpha= | 20 | deg
Mach: | 0.1 |  |  | Cl=0 at alpha= | -1.58 | deg
|  |  |  | @ Cl=0.1, Cd= | 0.052266
|  |  |  | @ Cl=0.4, Cd= | 0.064556
|  |  |  | @ Cl=0.6, Cd= | 0.13798
alpha (deg) | Cl | Cd | Cm | Cl/Cd
-20 | -0.4035 | 0.22749 | -0.0178 | -1.7737
-19.5 | -0.3752 | 0.21642 | -0.0186 | -1.7337
-19 | -0.363 | 0.21291 | -0.0217 | -1.7049
-18.5 | -0.3485 | 0.20717 | -0.0243 | -1.6822
-18 | -0.3287 | 0.20097 | -0.0258 | -1.6356
-17.5 | -0.3256 | 0.19903 | -0.0293 | -1.6359
-17 | -0.2989 | 0.19021 | -0.0298 | -1.5714
-16.5 | -0.3068 | 0.19181 | -0.0334 | -1.5995
-16 | -0.2718 | 0.17976 | -0.0331 | -1.512
-15.5 | -0.2794 | 0.18024 | -0.036 | -1.5502
-15 | -0.2474 | 0.16943 | -0.0356 | -1.4602
-14.5 | -0.2614 | 0.17065 | -0.038 | -1.5318
-14 | -0.226 | 0.15931 | -0.0371 | -1.4186
-13.5 | -0.2516 | 0.16202 | -0.0391 | -1.5529
-13 | -0.2084 | 0.14962 | -0.0376 | -1.3929
-12.5 | -0.2204 | 0.14778 | -0.0382 | -1.4914
-12 | -0.1978 | 0.14075 | -0.0367 | -1.4053
-11.5 | -0.207 | 0.13775 | -0.0359 | -1.5027
-11 | -0.1988 | 0.13318 | -0.0333 | -1.4927
-10.5 | -0.2247 | 0.13206 | -0.0303 | -1.7015
-10 | -0.2201 | 0.12792 | -0.0253 | -1.7206
-9.5 | -0.2855 | 0.1323 | -0.0195 | -2.158
-9 | -0.2706 | 0.12564 | -0.015 | -2.1538
-8.5 | -0.2938 | 0.1247 | -0.0106 | -2.3561
-8 | -0.3307 | 0.12372 | -0.007 | -2.673
-7.5 | -0.3255 | 0.11978 | -0.0034 | -2.7175
-7 | -0.3292 | 0.11594 | -0.007 | -2.8394
-6.5 | -0.3158 | 0.112 | -0.0126 | -2.8196
-6 | -0.2664 | 0.10467 | -0.018 | -2.5451
-5 | -0.3532 | 0.0783 | -0.0485 | -4.5109
-4.5 | -0.3152 | 0.07 | -0.0557 | -4.5029
-4 | -0.2652 | 0.0589 | -0.0683 | -4.5025
-3.5 | -0.2074 | 0.05354 | -0.0741 | -3.8737
-3 | -0.1455 | 0.05123 | -0.0774 | -2.8401
-2.5 | -0.0787 | 0.05071 | -0.079 | -1.552
-2 | -0.0357 | 0.05119 | -0.0769 | -0.6974
-1.5 | 0.0068 | 0.05195 | -0.0748 | 0.1309
-1 | 0.0562 | 0.05248 | -0.0731 | 1.0709
-0.5 | 0.1196 | 0.05217 | -0.074 | 2.2925
0 | 0.1513 | 0.05294 | -0.0718 | 2.858
0.5 | 0.188 | 0.05399 | -0.0706 | 3.4821
1 | 0.233 | 0.05518 | -0.0704 | 4.2225
1.5 | 0.2757 | 0.05696 | -0.0706 | 4.8402
2 | 0.315 | 0.05905 | -0.0707 | 5.3345
2.5 | 0.3453 | 0.06203 | -0.0709 | 5.5667
3 | 0.3905 | 0.06413 | -0.073 | 6.0892
3.5 | 0.4616 | 0.06732 | -0.0782 | 6.8568
4 | 0.4349 | 0.07459 | -0.0769 | 5.8305
4.5 | 0.4409 | 0.08104 | -0.0775 | 5.4405
6 | 0.4118 | 0.10168 | -0.0794 | 4.05
6.5 | 0.4444 | 0.10719 | -0.0803 | 4.1459
7 | 0.4892 | 0.11312 | -0.0817 | 4.3246
8 | 0.5112 | 0.12059 | -0.0801 | 4.2392
8.5 | 0.5348 | 0.12565 | -0.0804 | 4.2563
9 | 0.5883 | 0.1335 | -0.0825 | 4.4067
9.5 | 0.5956 | 0.13656 | -0.0817 | 4.3615
10.5 | 0.6232 | 0.14544 | -0.0821 | 4.2849
11 | 0.6508 | 0.15153 | -0.0831 | 4.2949
11.5 | 0.6942 | 0.1592 | -0.0845 | 4.3606
12.5 | 0.7096 | 0.16617 | -0.0857 | 4.2703
13 | 0.7258 | 0.17127 | -0.0869 | 4.2378
13.5 | 0.759 | 0.17878 | -0.0883 | 4.2454
14.5 | 0.7875 | 0.18716 | -0.0911 | 4.2076
15 | 0.8023 | 0.19233 | -0.093 | 4.1715
15.5 | 0.8505 | 0.20349 | -0.0941 | 4.1796
16 | 0.845 | 0.20335 | -0.0964 | 4.1554
16.5 | 0.8561 | 0.20795 | -0.0989 | 4.1169
17 | 0.8989 | 0.21923 | -0.1 | 4.1003
17.5 | 0.8959 | 0.21901 | -0.103 | 4.0907
18 | 0.908 | 0.22396 | -0.1058 | 4.0543
18.5 | 0.9444 | 0.23384 | -0.1069 | 4.0387
19 | 0.9413 | 0.23434 | -0.111 | 4.0168
19.5 | 0.9715 | 0.24421 | -0.1126 | 3.9781
20 | 0.9756 | 0.24532 | -0.1164 | 3.9768

## 5. Re 50k Mach 0.25 (1)
BIGFOIL.COM POLAR EXPORT
goe628
GOE 628 |  |  |  | Cl Max: | 2.081 | at alpha= | 16.5 | deg
JavaFoil+Calcfoil stall+Eppler ext transition |  |  |  | L/D Max: | 40.137 | at alpha= | 3.5 | deg
Re: | 50000 |  |  | Cd Min: | 0.01883 | at alpha= | -3 | deg
Mach: | 0.25 |  |  | Cl=0 at alpha= | -5.76 | deg
|  |  |  | @ Cl=0.1, Cd= | 0.046592
|  |  |  | @ Cl=0.4, Cd= | 0.01894
|  |  |  | @ Cl=0.6, Cd= | 0.024617
alpha (deg) | Cl | Cd | Cm | Cl/Cd
-20 | -0.722 | 0.30762 | -0.045 | -2.346
-19.5 | -0.745 | 0.28916 | -0.045 | -2.577
-19 | -0.765 | 0.26359 | -0.045 | -2.901
-18.5 | -0.78 | 0.2421 | -0.046 | -3.222
-18 | -0.791 | 0.23018 | -0.047 | -3.435
-17.5 | -0.797 | 0.21792 | -0.048 | -3.658
-17 | -0.799 | 0.20542 | -0.048 | -3.888
-16.5 | -0.796 | 0.19166 | -0.048 | -4.154
-16 | -0.789 | 0.17979 | -0.049 | -4.386
-15.5 | -0.777 | 0.16463 | -0.05 | -4.719
-15 | -0.761 | 0.1525 | -0.05 | -4.988
-14.5 | -0.737 | 0.14499 | -0.05 | -5.085
-14 | -0.709 | 0.13356 | -0.051 | -5.307
-13.5 | -0.678 | 0.12592 | -0.051 | -5.384
-13 | -0.645 | 0.11774 | -0.052 | -5.477
-12.5 | -0.61 | 0.11072 | -0.053 | -5.507
-12 | -0.573 | 0.10333 | -0.053 | -5.542
-11.5 | -0.534 | 0.09814 | -0.053 | -5.436
-11 | -0.493 | 0.09206 | -0.054 | -5.358
-10.5 | -0.451 | 0.08557 | -0.055 | -5.272
-10 | -0.408 | 0.08066 | -0.055 | -5.053
-9.5 | -0.363 | 0.07514 | -0.056 | -4.831
-9 | -0.317 | 0.07077 | -0.057 | -4.479
-8.5 | -0.27 | 0.06701 | -0.057 | -4.032
-8 | -0.222 | 0.06413 | -0.057 | -3.462
-7.5 | -0.173 | 0.0599 | -0.058 | -2.896
-7 | -0.124 | 0.05693 | -0.059 | -2.183
-6.5 | -0.075 | 0.05416 | -0.059 | -1.377
-6 | -0.024 | 0.05191 | -0.059 | -0.47
-5.5 | 0.026 | 0.0495 | -0.06 | 0.528
-5 | 0.077 | 0.04744 | -0.061 | 1.623
-4.5 | 0.128 | 0.04556 | -0.061 | 2.814
-4 | 0.18 | 0.04396 | -0.062 | 4.086
-3.5 | 0.231 | 0.04239 | -0.063 | 5.46
-3 | 0.346 | 0.01883 | -0.115 | 18.398
-2.5 | 0.41 | 0.01896 | -0.115 | 21.621
-2 | 0.473 | 0.01922 | -0.116 | 24.611
-1.5 | 0.536 | 0.01957 | -0.116 | 27.393
-1 | 0.531 | 0.0294 | -0.098 | 18.076
-0.5 | 0.662 | 0.02032 | -0.117 | 32.557
0 | 0.706 | 0.02151 | -0.118 | 32.797
0.5 | 0.767 | 0.02207 | -0.118 | 34.74
1 | 0.828 | 0.02272 | -0.119 | 36.418
1.5 | 0.89 | 0.02361 | -0.12 | 37.708
2 | 0.948 | 0.02447 | -0.12 | 38.75
2.5 | 1.006 | 0.02552 | -0.12 | 39.428
3 | 1.061 | 0.02659 | -0.12 | 39.924
3.5 | 1.115 | 0.02778 | -0.12 | 40.137
4 | 1.165 | 0.0295 | -0.119 | 39.48
4.5 | 1.215 | 0.03106 | -0.119 | 39.105
5 | 1.267 | 0.03264 | -0.119 | 38.818
5.5 | 1.317 | 0.03465 | -0.118 | 38.014
6 | 1.365 | 0.03663 | -0.118 | 37.265
6.5 | 1.416 | 0.03881 | -0.117 | 36.494
7 | 1.462 | 0.04137 | -0.117 | 35.334
7.5 | 1.506 | 0.04444 | -0.116 | 33.876
8 | 1.548 | 0.04807 | -0.115 | 32.201
8.5 | 1.586 | 0.05168 | -0.114 | 30.684
9 | 1.622 | 0.05632 | -0.112 | 28.801
9.5 | 1.671 | 0.05941 | -0.112 | 28.127
10 | 1.709 | 0.06385 | -0.111 | 26.772
10.5 | 1.749 | 0.0685 | -0.111 | 25.54
11 | 1.787 | 0.07332 | -0.11 | 24.369
11.5 | 1.816 | 0.07985 | -0.109 | 22.743
12 | 1.848 | 0.08443 | -0.108 | 21.886
12.5 | 1.881 | 0.08996 | -0.108 | 20.913
13 | 1.906 | 0.09683 | -0.107 | 19.681
13.5 | 1.984 | 0.09436 | -0.114 | 21.021
14 | 2.003 | 0.10178 | -0.113 | 19.681
14.5 | 2.02 | 0.10971 | -0.112 | 18.409
15 | 2.029 | 0.11966 | -0.111 | 16.956
15.5 | 2.036 | 0.12945 | -0.109 | 15.73
16 | 2.066 | 0.13655 | -0.111 | 15.132
16.5 | 2.081 | 0.14502 | -0.112 | 14.348
17 | 2.06 | 0.15596 | -0.11 | 13.209
17.5 | 2.037 | 0.16844 | -0.11 | 12.092
18 | 2.007 | 0.182 | -0.109 | 11.025
18.5 | 1.96 | 0.19832 | -0.106 | 9.881
19 | 1.913 | 0.21072 | -0.104 | 9.078
19.5 | 1.858 | 0.23097 | -0.102 | 8.045
20 | 1.75 | 0.26174 | -0.08 | 6.687

## 6. Re 50k Mach 0.25 (2)
BIGFOIL.COM POLAR EXPORT
goe628
GOE 628 |  |  |  | Cl Max: | 0.9963 | at alpha= | 20 | deg
XFOIL ncrit=9 |  |  |  | L/D Max: | 5.5184 | at alpha= | 3.5 | deg
Re: | 50000 |  |  | Cd Min: | 0.25169 | at alpha= | 20 | deg
Mach: | 0.25 |  |  | Cl=0 at alpha= | -1.6022 | deg
|  |  |  | @ Cl=0.1, Cd= | 0.054648
|  |  |  | @ Cl=0.4, Cd= | 0.074528
|  |  |  | @ Cl=0.6, Cd= | 0.14121
alpha (deg) | Cl | Cd | Cm | Cl/Cd
-19.5 | -0.3759 | 0.21974 | -0.019 | -1.7107
-19 | -0.3678 | 0.21818 | -0.0228 | -1.6858
-18.5 | -0.3452 | 0.20944 | -0.0245 | -1.6482
-18 | -0.3289 | 0.20447 | -0.0267 | -1.6085
-17.5 | -0.3173 | 0.1998 | -0.0294 | -1.5881
-17 | -0.2961 | 0.19304 | -0.0306 | -1.5339
-16 | -0.2672 | 0.18232 | -0.034 | -1.4656
-15.5 | -0.2798 | 0.18468 | -0.0373 | -1.5151
-15 | -0.2413 | 0.17183 | -0.0366 | -1.4043
-14.5 | -0.2594 | 0.17452 | -0.0391 | -1.4864
-14 | -0.2188 | 0.16169 | -0.0381 | -1.3532
-13.5 | -0.2317 | 0.1614 | -0.0397 | -1.4356
-13 | -0.2011 | 0.15208 | -0.0385 | -1.3223
-12.5 | -0.2071 | 0.14929 | -0.0388 | -1.3872
-12 | -0.1915 | 0.14347 | -0.0373 | -1.3348
-11.5 | -0.1983 | 0.14022 | -0.0361 | -1.4142
-11 | -0.1954 | 0.13639 | -0.0331 | -1.4327
-10.5 | -0.2252 | 0.13607 | -0.0295 | -1.655
-10 | -0.2213 | 0.1318 | -0.0241 | -1.6791
-9.5 | -0.2795 | 0.13569 | -0.0187 | -2.0598
-9 | -0.2686 | 0.12944 | -0.0145 | -2.0751
-8.5 | -0.2893 | 0.12827 | -0.0105 | -2.2554
-8 | -0.3226 | 0.12714 | -0.0072 | -2.5374
-7.5 | -0.3105 | 0.1227 | -0.0059 | -2.5306
-7 | -0.2756 | 0.11614 | -0.0145 | -2.373
-6.5 | -0.3016 | 0.11543 | -0.0184 | -2.6128
-6 | -0.2345 | 0.10658 | -0.0239 | -2.2002
-4.5 | -0.2995 | 0.07676 | -0.0543 | -3.9018
-4 | -0.2613 | 0.06678 | -0.0654 | -3.9128
-3.5 | -0.2071 | 0.05703 | -0.0764 | -3.6314
-3 | -0.1545 | 0.05411 | -0.0789 | -2.8553
-2.5 | -0.0966 | 0.05291 | -0.0799 | -1.8257
-2 | -0.0323 | 0.05255 | -0.0806 | -0.61465
-1.5 | 0.0083 | 0.05338 | -0.0774 | 0.15549
-1 | 0.0433 | 0.05439 | -0.0737 | 0.7961
-0.5 | 0.0926 | 0.05465 | -0.0728 | 1.6944
0 | 0.1509 | 0.05463 | -0.073 | 2.7622
0.5 | 0.2065 | 0.05501 | -0.0731 | 3.7539
1 | 0.2283 | 0.05707 | -0.0709 | 4.0004
1.5 | 0.2663 | 0.05918 | -0.0709 | 4.4998
2 | 0.3102 | 0.06124 | -0.0712 | 5.0653
2.5 | 0.3475 | 0.06398 | -0.0717 | 5.4314
3.5 | 0.396 | 0.07176 | -0.0743 | 5.5184
4 | 0.4047 | 0.07778 | -0.0761 | 5.2031
4.5 | 0.4209 | 0.08428 | -0.078 | 4.9941
5.5 | 0.4081 | 0.10145 | -0.0828 | 4.0227
6 | 0.4165 | 0.10432 | -0.0812 | 3.9925
6.5 | 0.4319 | 0.10855 | -0.0807 | 3.9788
7 | 0.4663 | 0.11417 | -0.0815 | 4.0843
7.5 | 0.5066 | 0.12001 | -0.0827 | 4.2213
8 | 0.5167 | 0.1235 | -0.0818 | 4.1838
8.5 | 0.5334 | 0.12801 | -0.0818 | 4.1669
9 | 0.5604 | 0.13362 | -0.0825 | 4.194
10 | 0.6161 | 0.1443 | -0.0838 | 4.2696
10.5 | 0.6291 | 0.14852 | -0.0841 | 4.2358
11 | 0.6475 | 0.15357 | -0.0848 | 4.2163
11.5 | 0.6775 | 0.16009 | -0.086 | 4.232
12 | 0.7165 | 0.16759 | -0.0873 | 4.2753
13 | 0.7344 | 0.17468 | -0.0893 | 4.2043
13.5 | 0.7543 | 0.18036 | -0.0909 | 4.1822
14 | 0.8023 | 0.19082 | -0.0923 | 4.2045
15 | 0.8127 | 0.19606 | -0.096 | 4.1452
15.5 | 0.8434 | 0.2042 | -0.0977 | 4.1303
16 | 0.8633 | 0.20899 | -0.0995 | 4.1308
16.5 | 0.8696 | 0.21233 | -0.1023 | 4.0955
17 | 0.8972 | 0.22035 | -0.1042 | 4.0717
17.5 | 0.9149 | 0.22484 | -0.1065 | 4.0691
18 | 0.9232 | 0.2288 | -0.1098 | 4.035
18.5 | 0.9644 | 0.24149 | -0.1109 | 3.9935
19 | 0.9597 | 0.23997 | -0.1152 | 3.9992
19.5 | 0.9829 | 0.24806 | -0.1176 | 3.9623
20 | 0.9963 | 0.25169 | -0.1208 | 3.9584

## 7. Re 50k Mach 0.50 (1)
BIGFOIL.COM POLAR EXPORT
goe628
GOE 628 |  |  |  | Cl Max: | 1.846 | at alpha= | 11.5 | deg
JavaFoil+Calcfoil stall+Eppler ext transition |  |  |  | L/D Max: | 35.132 | at alpha= | 2 | deg
Re: | 50000 |  |  | Cd Min: | 0.02101 | at alpha= | -2 | deg
Mach: | 0.5 |  |  | Cl=0 at alpha= | -5.7589 | deg
|  |  |  | @ Cl=0.1, Cd= | 0.049786
|  |  |  | @ Cl=0.4, Cd= | 0.039088
|  |  |  | @ Cl=0.6, Cd= | 0.033079
alpha (deg) | Cl | Cd | Cm | Cl/Cd
-20 | -0.787 | 0.42513 | -0.059 | -1.852
-19.5 | -0.761 | 0.43796 | -0.059 | -1.737
-19 | -0.735 | 0.37924 | -0.06 | -1.937
-18.5 | -0.708 | 0.36194 | -0.06 | -1.956
-18 | -0.678 | 0.35405 | -0.056 | -1.914
-17.5 | -0.651 | 0.33461 | -0.056 | -1.944
-17 | -0.623 | 0.31637 | -0.056 | -1.971
-16.5 | -0.596 | 0.35533 | -0.055 | -1.677
-16 | -0.569 | 0.34733 | -0.055 | -1.638
-15.5 | -0.542 | 0.29347 | -0.056 | -1.847
-15 | -0.515 | 0.28676 | -0.056 | -1.796
-14.5 | -0.488 | 0.28983 | -0.057 | -1.683
-14 | -0.46 | 0.27535 | -0.057 | -1.672
-13.5 | -0.432 | 0.31167 | -0.057 | -1.388
-13 | -0.405 | 0.31396 | -0.057 | -1.29
-12.5 | -0.378 | 0.26885 | -0.059 | -1.405
-12 | -0.35 | 0.25885 | -0.058 | -1.352
-11.5 | -0.322 | 0.2209 | -0.055 | -1.456
-11 | -0.388 | 0.15907 | -0.056 | -2.438
-10.5 | -0.42 | 0.12667 | -0.059 | -3.317
-10 | -0.404 | 0.10702 | -0.06 | -3.773
-9.5 | -0.373 | 0.09673 | -0.061 | -3.853
-9 | -0.333 | 0.08711 | -0.061 | -3.826
-8.5 | -0.289 | 0.08054 | -0.062 | -3.583
-8 | -0.24 | 0.07444 | -0.062 | -3.221
-7.5 | -0.189 | 0.06848 | -0.063 | -2.755
-7 | -0.136 | 0.0633 | -0.064 | -2.148
-6.5 | -0.082 | 0.05949 | -0.064 | -1.378
-6 | -0.027 | 0.05603 | -0.064 | -0.48
-5.5 | 0.029 | 0.05279 | -0.065 | 0.548
-5 | 0.085 | 0.05037 | -0.066 | 1.696
-4.5 | 0.142 | 0.04815 | -0.067 | 2.959
-4 | 0.2 | 0.04608 | -0.068 | 4.339
-3.5 | 0.258 | 0.04463 | -0.069 | 5.776
-3 | 0.316 | 0.04358 | -0.07 | 7.248
-2.5 | 0.374 | 0.04276 | -0.071 | 8.751
-2 | 0.528 | 0.02101 | -0.128 | 25.126
-1.5 | 0.598 | 0.02134 | -0.128 | 28.033
-1 | 0.586 | 0.03315 | -0.105 | 17.692
-0.5 | 0.651 | 0.03282 | -0.107 | 19.848
0 | 0.78 | 0.02488 | -0.109 | 31.346
0.5 | 0.849 | 0.02546 | -0.131 | 33.335
1 | 0.913 | 0.02652 | -0.131 | 34.418
1.5 | 0.975 | 0.0279 | -0.131 | 34.942
2 | 1.034 | 0.02944 | -0.131 | 35.132
2.5 | 1.092 | 0.03113 | -0.13 | 35.069
3 | 1.151 | 0.03296 | -0.13 | 34.909
3.5 | 1.208 | 0.03509 | -0.13 | 34.435
4 | 1.264 | 0.03746 | -0.129 | 33.743
4.5 | 1.315 | 0.04011 | -0.128 | 32.794
5 | 1.365 | 0.04337 | -0.127 | 31.461
5.5 | 1.418 | 0.04595 | -0.127 | 30.87
6 | 1.463 | 0.05009 | -0.125 | 29.214
6.5 | 1.504 | 0.05451 | -0.123 | 27.589
7 | 1.542 | 0.05964 | -0.12 | 25.864
7.5 | 1.578 | 0.06518 | -0.118 | 24.213
8 | 1.624 | 0.07025 | -0.118 | 23.117
8.5 | 1.663 | 0.07617 | -0.116 | 21.834
9 | 1.707 | 0.08248 | -0.116 | 20.695
9.5 | 1.743 | 0.08918 | -0.115 | 19.541
10 | 1.78 | 0.09645 | -0.115 | 18.458
10.5 | 1.808 | 0.1063 | -0.115 | 17.005
11 | 1.824 | 0.11488 | -0.114 | 15.878
11.5 | 1.846 | 0.1246 | -0.118 | 14.811
12 | 1.815 | 0.14017 | -0.117 | 12.952
12.5 | 1.743 | 0.1598 | -0.114 | 10.905
13 | 1.592 | 0.19191 | -0.116 | 8.295
13.5 | 1.094 | 0.24922 | -0.069 | 4.389
14 | 1.126 | 0.31522 | -0.078 | 3.571
14.5 | 1.16 | 0.39531 | -0.087 | 2.934
15 | 1.189 | 0.41807 | -0.088 | 2.844
15.5 | 1.221 | 0.48282 | -0.093 | 2.53
16 | 1.25 | 0.49416 | -0.094 | 2.53
16.5 | 1.284 | 0.51618 | -0.098 | 2.487

## 8. Re 50k Mach 0.50 (2)
BIGFOIL.COM POLAR EXPORT
goe628
GOE 628 |  |  |  | Cl Max: | 1.0918 | at alpha= | 20 | deg
XFOIL ncrit=9 |  |  |  | L/D Max: | 4.0674 | at alpha= | 13 | deg
Re: | 50000 |  |  | Cd Min: | 0.28408 | at alpha= | 20 | deg
Mach: | 0.5 |  |  | Cl=0 at alpha= | -1.1865 | deg
|  |  |  | @ Cl=0.1, Cd= | 0.066063
|  |  |  | @ Cl=0.4, Cd= | 0.11466
|  |  |  | @ Cl=0.6, Cd= | 0.15121
alpha (deg) | Cl | Cd | Cm | Cl/Cd
-20 | -0.4076 | 0.24403 | -0.0173 | -1.6703
-19.5 | -0.395 | 0.2423 | -0.0219 | -1.6302
-19 | -0.368 | 0.23156 | -0.024 | -1.5892
-18.5 | -0.3475 | 0.22543 | -0.0269 | -1.5415
-18 | -0.3359 | 0.22238 | -0.0307 | -1.5105
-17.5 | -0.3077 | 0.2125 | -0.0321 | -1.448
-17 | -0.303 | 0.21246 | -0.0358 | -1.4262
-16.5 | -0.2717 | 0.20045 | -0.0366 | -1.3555
-16 | -0.2633 | 0.19818 | -0.0391 | -1.3286
-15.5 | -0.2395 | 0.18914 | -0.04 | -1.2663
-15 | -0.229 | 0.18549 | -0.0415 | -1.2346
-14.5 | -0.2112 | 0.17831 | -0.0421 | -1.1845
-14 | -0.2029 | 0.17471 | -0.0427 | -1.1614
-13.5 | -0.1882 | 0.16811 | -0.0426 | -1.1195
-13 | -0.1864 | 0.16546 | -0.0422 | -1.1266
-12.5 | -0.1759 | 0.15933 | -0.0406 | -1.104
-12 | -0.1843 | 0.15796 | -0.0382 | -1.1668
-11.5 | -0.189 | 0.15405 | -0.0345 | -1.2269
-11 | -0.2019 | 0.15255 | -0.0293 | -1.3235
-10.5 | -0.2372 | 0.15399 | -0.0249 | -1.5404
-10 | -0.2319 | 0.14884 | -0.0203 | -1.558
-9.5 | -0.2723 | 0.15138 | -0.0168 | -1.7988
-9 | -0.2607 | 0.14484 | -0.0135 | -1.7999
-8.5 | -0.2685 | 0.14373 | -0.0174 | -1.8681
-8 | -0.2048 | 0.13342 | -0.0258 | -1.535
-7.5 | -0.1824 | 0.12815 | -0.0326 | -1.4233
-7 | -0.16 | 0.12374 | -0.0377 | -1.293
-6.5 | -0.1171 | 0.11665 | -0.043 | -1.0039
-6 | -0.1449 | 0.11645 | -0.0439 | -1.2443
-5.5 | -0.0903 | 0.10803 | -0.048 | -0.83588
-4.5 | -0.1891 | 0.0964 | -0.0544 | -1.9616
-4 | -0.1908 | 0.09151 | -0.0539 | -2.085
-3.5 | -0.1949 | 0.08505 | -0.0579 | -2.2916
-3 | -0.1826 | 0.07713 | -0.0661 | -2.3674
-2.5 | -0.1476 | 0.07197 | -0.0706 | -2.0509
-2 | -0.0975 | 0.0667 | -0.0771 | -1.4618
-1.5 | -0.0338 | 0.06278 | -0.0827 | -0.53839
-1 | 0.0201 | 0.06247 | -0.0814 | 0.32175
-0.5 | 0.0483 | 0.0633 | -0.0789 | 0.76303
0 | 0.0747 | 0.0651 | -0.0744 | 1.1475
0.5 | 0.1078 | 0.06636 | -0.0714 | 1.6245
1 | 0.1526 | 0.0678 | -0.0714 | 2.2507
1.5 | 0.1757 | 0.07017 | -0.0698 | 2.5039
2 | 0.195 | 0.0733 | -0.069 | 2.6603
2.5 | 0.2457 | 0.07641 | -0.0708 | 3.2155
3 | 0.2571 | 0.08074 | -0.0709 | 3.1843
3.5 | 0.2851 | 0.08502 | -0.0722 | 3.3533
4 | 0.3083 | 0.09041 | -0.0744 | 3.41
5.5 | 0.3644 | 0.10812 | -0.0837 | 3.3703
6 | 0.3834 | 0.11225 | -0.0845 | 3.4156
6.5 | 0.428 | 0.11873 | -0.0866 | 3.6048
7 | 0.4664 | 0.12442 | -0.0878 | 3.7486
7.5 | 0.4811 | 0.12812 | -0.0875 | 3.7551
8 | 0.5075 | 0.1334 | -0.0881 | 3.8043
8.5 | 0.5546 | 0.14135 | -0.09 | 3.9236
9 | 0.5805 | 0.14614 | -0.0905 | 3.9722
9.5 | 0.5941 | 0.14988 | -0.0909 | 3.9638
10 | 0.6181 | 0.15527 | -0.0919 | 3.9808
10.5 | 0.6538 | 0.16263 | -0.0935 | 4.0202
11.5 | 0.7037 | 0.1733 | -0.096 | 4.0606
12 | 0.7225 | 0.17834 | -0.0977 | 4.0513
12.5 | 0.7512 | 0.18528 | -0.0995 | 4.0544
13 | 0.7957 | 0.19563 | -0.1014 | 4.0674
13.5 | 0.8015 | 0.1971 | -0.1034 | 4.0665
14 | 0.8208 | 0.20266 | -0.1058 | 4.0501
14.5 | 0.8584 | 0.21263 | -0.1078 | 4.0371
15 | 0.8759 | 0.21662 | -0.1102 | 4.0435
15.5 | 0.8912 | 0.22155 | -0.1133 | 4.0226
16 | 0.9274 | 0.23224 | -0.1154 | 3.9933
16.5 | 0.9432 | 0.23586 | -0.1185 | 3.999
17 | 0.9596 | 0.24151 | -0.1221 | 3.9733
17.5 | 1.0015 | 0.25551 | -0.1239 | 3.9196
18 | 1.0037 | 0.2548 | -0.1285 | 3.9392
18.5 | 1.0344 | 0.26587 | -0.1312 | 3.8906
19 | 1.0486 | 0.26924 | -0.1353 | 3.8947
19.5 | 1.0723 | 0.2784 | -0.1389 | 3.8517
20 | 1.0918 | 0.28408 | -0.1427 | 3.8433

## 9. Re 100k Mach 0.00 (1)
BIGFOIL.COM POLAR EXPORT
goe628
GOE 628 |  |  |  | Cl Max: | 2.162 | at alpha= | 17 | deg
JavaFoil+Calcfoil stall+Eppler ext transition |  |  |  | L/D Max: | 56.194 | at alpha= | 6 | deg
Re: | 100000 |  |  | Cd Min: | 0.01251 | at alpha= | -1.5 | deg
Mach: | 0 |  |  | Cl=0 at alpha= | -5.7551 | deg
|  |  |  | @ Cl=0.1, Cd= | 0.041229
|  |  |  | @ Cl=0.4, Cd= | 0.014803
|  |  |  | @ Cl=0.6, Cd= | 0.013539
alpha (deg) | Cl | Cd | Cm | Cl/Cd
-20 | -0.923 | 0.21123 | -0.046 | -4.37
-19.5 | -0.92 | 0.19971 | -0.047 | -4.607
-19 | -0.915 | 0.19135 | -0.047 | -4.781
-18.5 | -0.907 | 0.18251 | -0.047 | -4.968
-18 | -0.896 | 0.17165 | -0.047 | -5.221
-17.5 | -0.883 | 0.16366 | -0.048 | -5.396
-17 | -0.868 | 0.15432 | -0.048 | -5.623
-16.5 | -0.85 | 0.14455 | -0.049 | -5.879
-16 | -0.829 | 0.13736 | -0.049 | -6.035
-15.5 | -0.806 | 0.1311 | -0.049 | -6.144
-15 | -0.78 | 0.12405 | -0.05 | -6.287
-14.5 | -0.749 | 0.11679 | -0.05 | -6.414
-14 | -0.716 | 0.11144 | -0.05 | -6.421
-13.5 | -0.681 | 0.10524 | -0.051 | -6.468
-13 | -0.644 | 0.0992 | -0.051 | -6.493
-12.5 | -0.606 | 0.09477 | -0.052 | -6.397
-12 | -0.567 | 0.08816 | -0.053 | -6.436
-11.5 | -0.527 | 0.0843 | -0.053 | -6.249
-11 | -0.486 | 0.07882 | -0.054 | -6.16
-10.5 | -0.443 | 0.07367 | -0.055 | -6.011
-10 | -0.399 | 0.06966 | -0.055 | -5.732
-9.5 | -0.355 | 0.06587 | -0.056 | -5.387
-9 | -0.309 | 0.06206 | -0.056 | -4.984
-8.5 | -0.263 | 0.05889 | -0.057 | -4.472
-8 | -0.216 | 0.05556 | -0.058 | -3.892
-7.5 | -0.169 | 0.05351 | -0.057 | -3.152
-7 | -0.121 | 0.05046 | -0.058 | -2.394
-6.5 | -0.072 | 0.04789 | -0.059 | -1.513
-6 | -0.024 | 0.04605 | -0.06 | -0.514
-5.5 | 0.025 | 0.04391 | -0.061 | 0.578
-5 | 0.075 | 0.04205 | -0.062 | 1.778
-4.5 | 0.124 | 0.04044 | -0.062 | 3.076
-4 | 0.213 | 0.01453 | -0.113 | 14.665
-3.5 | 0.274 | 0.01451 | -0.114 | 18.913
-3 | 0.336 | 0.0146 | -0.114 | 22.998
-2.5 | 0.397 | 0.0148 | -0.115 | 26.84
-2 | 0.458 | 0.01486 | -0.116 | 30.858
-1.5 | 0.519 | 0.01251 | -0.116 | 41.512
-1 | 0.581 | 0.01271 | -0.117 | 45.69
-0.5 | 0.642 | 0.01537 | -0.118 | 41.725
0 | 0.701 | 0.01578 | -0.117 | 44.4
0.5 | 0.761 | 0.01627 | -0.118 | 46.752
1 | 0.821 | 0.01683 | -0.118 | 48.782
1.5 | 0.88 | 0.01751 | -0.119 | 50.277
2 | 0.939 | 0.01827 | -0.119 | 51.358
2.5 | 0.994 | 0.01892 | -0.119 | 52.568
3 | 1.052 | 0.01972 | -0.119 | 53.328
3.5 | 1.108 | 0.02035 | -0.12 | 54.459
4 | 1.164 | 0.02113 | -0.12 | 55.108
4.5 | 1.219 | 0.02192 | -0.12 | 55.632
5 | 1.274 | 0.02288 | -0.12 | 55.712
5.5 | 1.328 | 0.02387 | -0.12 | 55.645
6 | 1.381 | 0.02458 | -0.12 | 56.194
6.5 | 1.434 | 0.02592 | -0.12 | 55.321
7 | 1.481 | 0.02734 | -0.12 | 54.175
7.5 | 1.527 | 0.02899 | -0.12 | 52.654
8 | 1.571 | 0.03088 | -0.119 | 50.873
8.5 | 1.616 | 0.0326 | -0.119 | 49.578
9 | 1.662 | 0.03471 | -0.119 | 47.878
9.5 | 1.704 | 0.03699 | -0.118 | 46.062
10 | 1.752 | 0.03924 | -0.118 | 44.644
10.5 | 1.795 | 0.04191 | -0.118 | 42.828
11 | 1.835 | 0.04482 | -0.118 | 40.955
11.5 | 1.872 | 0.04831 | -0.117 | 38.758
12 | 1.906 | 0.05187 | -0.117 | 36.758
12.5 | 1.94 | 0.05526 | -0.116 | 35.104
13 | 1.972 | 0.05883 | -0.116 | 33.527
13.5 | 1.996 | 0.06395 | -0.115 | 31.218
14 | 2.053 | 0.06638 | -0.118 | 30.922
14.5 | 2.078 | 0.07134 | -0.117 | 29.132
15 | 2.099 | 0.07731 | -0.117 | 27.148
15.5 | 2.12 | 0.08242 | -0.116 | 25.721
16 | 2.139 | 0.08867 | -0.115 | 24.123
16.5 | 2.161 | 0.09641 | -0.116 | 22.416
17 | 2.162 | 0.10351 | -0.115 | 20.891
17.5 | 2.16 | 0.11113 | -0.114 | 19.434
18 | 2.154 | 0.12128 | -0.114 | 17.762
18.5 | 2.145 | 0.12931 | -0.113 | 16.586
19 | 2.131 | 0.13816 | -0.112 | 15.427
19.5 | 2.113 | 0.14652 | -0.111 | 14.42
20 | 2.092 | 0.15638 | -0.111 | 13.376

## 10. Re 100k Mach 0.00 (2)
BIGFOIL.COM POLAR EXPORT
goe628
GOE 628 |  |  |  | Cl Max: | 1.4206 | at alpha= | 9.5 | deg
XFOIL ncrit=9 |  |  |  | L/D Max: | 43.6595 | at alpha= | 5 | deg
Re: | 100000 |  |  | Cd Min: | 0.21681 | at alpha= | -20 | deg
Mach: | 0 |  |  | Cl=0 at alpha= | -4.7431 | deg
|  |  |  | @ Cl=0.1, Cd= | 0.024597
|  |  |  | @ Cl=0.4, Cd= | 0.024417
|  |  |  | @ Cl=0.6, Cd= | 0.023017
alpha (deg) | Cl | Cd | Cm | Cl/Cd
-20 | -0.3893 | 0.21681 | -0.0173 | -1.7956
-19.5 | -0.3779 | 0.21154 | -0.021 | -1.7864
-19 | -0.3578 | 0.20585 | -0.0225 | -1.7382
-18.5 | -0.3574 | 0.2032 | -0.0277 | -1.7589
-18 | -0.3297 | 0.19481 | -0.0276 | -1.6924
-17.5 | -0.3192 | 0.19029 | -0.0305 | -1.6774
-17 | -0.3034 | 0.18402 | -0.0321 | -1.6487
-16.5 | -0.2891 | 0.17889 | -0.0338 | -1.6161
-16 | -0.2813 | 0.1733 | -0.0362 | -1.6232
-15.5 | -0.2649 | 0.16807 | -0.037 | -1.5761
-15 | -0.2598 | 0.16252 | -0.0392 | -1.5986
-14.5 | -0.2431 | 0.15723 | -0.0394 | -1.5461
-14 | -0.2411 | 0.15186 | -0.0412 | -1.5876
-13.5 | -0.226 | 0.14673 | -0.0409 | -1.5402
-13 | -0.2293 | 0.14172 | -0.0423 | -1.618
-12.5 | -0.2148 | 0.13682 | -0.0411 | -1.5699
-12 | -0.2286 | 0.13262 | -0.0418 | -1.7237
-11.5 | -0.2137 | 0.1281 | -0.0387 | -1.6682
-10.5 | -0.2499 | 0.12319 | -0.0305 | -2.0286
-10 | -0.2632 | 0.12136 | -0.0293 | -2.1688
-9.5 | -0.2169 | 0.11268 | -0.0391 | -1.9249
-9 | -0.1984 | 0.10521 | -0.0526 | -1.8858
-8.5 | -0.1362 | 0.09799 | -0.0588 | -1.3899
-8 | -0.3155 | 0.05487 | -0.1022 | -5.75
-7.5 | -0.3034 | 0.04328 | -0.1091 | -7.0102
-7 | -0.2696 | 0.03688 | -0.1109 | -7.3102
-6.5 | -0.2223 | 0.03324 | -0.1113 | -6.6877
-6 | -0.1656 | 0.03115 | -0.1119 | -5.3162
-5.5 | -0.0807 | 0.0281 | -0.1166 | -2.8719
-5 | -0.028 | 0.02677 | -0.1157 | -1.0459
-4.5 | 0.0265 | 0.02551 | -0.1148 | 1.0388
-4 | 0.0838 | 0.0245 | -0.1141 | 3.4204
-3.5 | 0.1438 | 0.02486 | -0.1131 | 5.7844
-3 | 0.204 | 0.02494 | -0.1123 | 8.1796
-2.5 | 0.2652 | 0.02492 | -0.1119 | 10.6421
-2 | 0.3276 | 0.02464 | -0.1116 | 13.2955
-1.5 | 0.379 | 0.02454 | -0.1099 | 15.4442
-1 | 0.4304 | 0.02424 | -0.1083 | 17.7558
-0.5 | 0.4829 | 0.02386 | -0.1069 | 20.2389
0 | 0.5361 | 0.02347 | -0.1057 | 22.8419
0.5 | 0.5897 | 0.02309 | -0.1046 | 25.5392
1 | 0.6449 | 0.0227 | -0.1037 | 28.4097
1.5 | 0.6936 | 0.02248 | -0.1019 | 30.8541
2 | 0.7432 | 0.02234 | -0.1002 | 33.2677
2.5 | 0.7959 | 0.02211 | -0.0991 | 35.9973
3 | 0.8793 | 0.0216 | -0.1041 | 40.7083
3.5 | 0.9294 | 0.02227 | -0.1029 | 41.7333
4 | 0.977 | 0.02305 | -0.1014 | 42.3861
4.5 | 1.0252 | 0.02396 | -0.1 | 42.788
5 | 1.0797 | 0.02473 | -0.0996 | 43.6595
5.5 | 1.1175 | 0.02594 | -0.0968 | 43.0802
6 | 1.1564 | 0.0274 | -0.0944 | 42.2044
6.5 | 1.2158 | 0.02826 | -0.0949 | 43.0219
7 | 1.236 | 0.03027 | -0.09 | 40.8325
7.5 | 1.2892 | 0.03153 | -0.0898 | 40.888
8 | 1.3047 | 0.0338 | -0.0845 | 38.6006
8.5 | 1.357 | 0.03528 | -0.0844 | 38.4637
9 | 1.3464 | 0.03861 | -0.0762 | 34.8718
9.5 | 1.4206 | 0.03942 | -0.079 | 36.0375
10.5 | 1.1987 | 0.06019 | -0.0522 | 19.9153

## 11. Re 100k Mach 0.10 (1)
BIGFOIL.COM POLAR EXPORT
goe628
GOE 628 |  |  |  | Cl Max: | 2.156 | at alpha= | 16.5 | deg
JavaFoil+Calcfoil stall+Eppler ext transition |  |  |  | L/D Max: | 55.874 | at alpha= | 6 | deg
Re: | 100000 |  |  | Cd Min: | 0.01261 | at alpha= | -1.5 | deg
Mach: | 0.1 |  |  | Cl=0 at alpha= | -5.76 | deg
|  |  |  | @ Cl=0.1, Cd= | 0.04132
|  |  |  | @ Cl=0.4, Cd= | 0.014813
|  |  |  | @ Cl=0.6, Cd= | 0.013464
alpha (deg) | Cl | Cd | Cm | Cl/Cd
-20 | -0.903 | 0.21299 | -0.046 | -4.24
-19.5 | -0.902 | 0.20098 | -0.046 | -4.489
-19 | -0.899 | 0.19055 | -0.047 | -4.72
-18.5 | -0.893 | 0.18364 | -0.047 | -4.865
-18 | -0.885 | 0.1742 | -0.047 | -5.083
-17.5 | -0.874 | 0.16588 | -0.048 | -5.271
-17 | -0.861 | 0.15593 | -0.048 | -5.52
-16.5 | -0.845 | 0.1484 | -0.049 | -5.691
-16 | -0.825 | 0.1394 | -0.05 | -5.922
-15.5 | -0.803 | 0.13322 | -0.05 | -6.03
-15 | -0.778 | 0.12456 | -0.05 | -6.25
-14.5 | -0.749 | 0.11834 | -0.05 | -6.326
-14 | -0.715 | 0.11152 | -0.05 | -6.414
-13.5 | -0.681 | 0.10537 | -0.051 | -6.463
-13 | -0.645 | 0.10025 | -0.053 | -6.435
-12.5 | -0.607 | 0.09481 | -0.052 | -6.404
-12 | -0.569 | 0.08916 | -0.054 | -6.377
-11.5 | -0.528 | 0.08435 | -0.053 | -6.26
-11 | -0.487 | 0.07881 | -0.054 | -6.177
-10.5 | -0.444 | 0.07396 | -0.055 | -6.009
-10 | -0.401 | 0.06967 | -0.056 | -5.75
-9.5 | -0.356 | 0.06578 | -0.056 | -5.415
-9 | -0.311 | 0.06244 | -0.057 | -4.975
-8.5 | -0.264 | 0.05885 | -0.057 | -4.493
-8 | -0.217 | 0.05578 | -0.058 | -3.894
-7.5 | -0.169 | 0.05328 | -0.058 | -3.181
-7 | -0.121 | 0.05049 | -0.059 | -2.404
-6.5 | -0.073 | 0.04803 | -0.06 | -1.515
-6 | -0.024 | 0.04619 | -0.06 | -0.515
-5.5 | 0.026 | 0.044 | -0.061 | 0.58
-5 | 0.075 | 0.04211 | -0.062 | 1.784
-4.5 | 0.125 | 0.04053 | -0.063 | 3.085
-4 | 0.214 | 0.01461 | -0.114 | 14.662
-3.5 | 0.276 | 0.01449 | -0.114 | 19.034
-3 | 0.337 | 0.01472 | -0.115 | 22.925
-2.5 | 0.399 | 0.01481 | -0.116 | 26.965
-2 | 0.461 | 0.01501 | -0.116 | 30.688
-1.5 | 0.522 | 0.01261 | -0.117 | 41.396
-1 | 0.583 | 0.01268 | -0.118 | 46.02
-0.5 | 0.645 | 0.01554 | -0.118 | 41.496
0 | 0.704 | 0.01584 | -0.118 | 44.424
0.5 | 0.764 | 0.01632 | -0.118 | 46.803
1 | 0.824 | 0.01686 | -0.119 | 48.887
1.5 | 0.883 | 0.01757 | -0.119 | 50.27
2 | 0.942 | 0.0184 | -0.12 | 51.215
2.5 | 0.999 | 0.01905 | -0.12 | 52.412
3 | 1.056 | 0.01975 | -0.12 | 53.447
3.5 | 1.113 | 0.02049 | -0.12 | 54.303
4 | 1.169 | 0.02137 | -0.12 | 54.715
4.5 | 1.224 | 0.0221 | -0.121 | 55.378
5 | 1.28 | 0.02309 | -0.121 | 55.421
5.5 | 1.333 | 0.02407 | -0.121 | 55.391
6 | 1.387 | 0.02482 | -0.121 | 55.874
6.5 | 1.438 | 0.02624 | -0.121 | 54.809
7 | 1.486 | 0.02775 | -0.12 | 53.538
7.5 | 1.531 | 0.02946 | -0.12 | 51.986
8 | 1.574 | 0.0312 | -0.119 | 50.468
8.5 | 1.622 | 0.03313 | -0.119 | 48.938
9 | 1.666 | 0.03518 | -0.119 | 47.351
9.5 | 1.712 | 0.03748 | -0.119 | 45.686
10 | 1.757 | 0.04011 | -0.119 | 43.808
10.5 | 1.802 | 0.04252 | -0.119 | 42.381
11 | 1.843 | 0.04547 | -0.118 | 40.532
11.5 | 1.876 | 0.04933 | -0.118 | 38.029
12 | 1.913 | 0.05245 | -0.117 | 36.476
12.5 | 1.942 | 0.05677 | -0.117 | 34.215
13 | 1.973 | 0.06031 | -0.116 | 32.716
13.5 | 2.028 | 0.06326 | -0.119 | 32.051
14 | 2.055 | 0.06795 | -0.118 | 30.237
14.5 | 2.079 | 0.07309 | -0.118 | 28.449
15 | 2.099 | 0.07863 | -0.117 | 26.695
15.5 | 2.118 | 0.08461 | -0.116 | 25.03
16 | 2.135 | 0.09174 | -0.116 | 23.278
16.5 | 2.156 | 0.09897 | -0.116 | 21.787
17 | 2.155 | 0.10647 | -0.115 | 20.244
17.5 | 2.15 | 0.11466 | -0.114 | 18.751
18 | 2.142 | 0.12428 | -0.114 | 17.233
18.5 | 2.129 | 0.13293 | -0.113 | 16.017
19 | 2.112 | 0.1423 | -0.112 | 14.844
19.5 | 2.088 | 0.15066 | -0.111 | 13.862
20 | 2.064 | 0.16167 | -0.11 | 12.764

## 12. Re 100k Mach 0.10 (2)
BIGFOIL.COM POLAR EXPORT
goe628
GOE 628 |  |  |  | Cl Max: | 1.4049 | at alpha= | 10.5 | deg
XFOIL ncrit=9 |  |  |  | L/D Max: | 42.8729 | at alpha= | 5.5 | deg
Re: | 100000 |  |  | Cd Min: | 0.21744 | at alpha= | -20 | deg
Mach: | 0.1 |  |  | Cl=0 at alpha= | -4.7643 | deg
|  |  |  | @ Cl=0.1, Cd= | 0.024652
|  |  |  | @ Cl=0.4, Cd= | 0.024591
|  |  |  | @ Cl=0.6, Cd= | 0.023229
alpha (deg) | Cl | Cd | Cm | Cl/Cd
-20 | -0.3896 | 0.21744 | -0.0174 | -1.7918
-19.5 | -0.3776 | 0.21209 | -0.021 | -1.7804
-19 | -0.3576 | 0.20641 | -0.0226 | -1.7325
-18.5 | -0.3576 | 0.20393 | -0.0278 | -1.7535
-18 | -0.3291 | 0.19533 | -0.0277 | -1.6848
-17.5 | -0.3189 | 0.19087 | -0.0307 | -1.6708
-17 | -0.3024 | 0.18451 | -0.0322 | -1.6389
-16.5 | -0.2884 | 0.1794 | -0.034 | -1.6076
-16 | -0.2799 | 0.17376 | -0.0364 | -1.6108
-15.5 | -0.2637 | 0.16854 | -0.0372 | -1.5646
-15 | -0.2581 | 0.16297 | -0.0393 | -1.5837
-14.5 | -0.2415 | 0.15768 | -0.0396 | -1.5316
-14 | -0.2392 | 0.15232 | -0.0413 | -1.5704
-13.5 | -0.2242 | 0.14719 | -0.0411 | -1.5232
-13 | -0.2274 | 0.14221 | -0.0424 | -1.599
-12.5 | -0.2129 | 0.1373 | -0.0412 | -1.5506
-12 | -0.2272 | 0.1332 | -0.0419 | -1.7057
-11.5 | -0.2122 | 0.12865 | -0.0386 | -1.6494
-10.5 | -0.2512 | 0.12408 | -0.0301 | -2.0245
-10 | -0.2613 | 0.1218 | -0.0314 | -2.1453
-9.5 | -0.2093 | 0.11281 | -0.0402 | -1.8553
-8.5 | -0.1314 | 0.09822 | -0.0604 | -1.3378
-8 | -0.306 | 0.05627 | -0.1028 | -5.4381
-7.5 | -0.2948 | 0.04466 | -0.11 | -6.601
-7 | -0.2646 | 0.0376 | -0.1123 | -7.0372
-6.5 | -0.2191 | 0.03368 | -0.1126 | -6.5053
-6 | -0.164 | 0.03152 | -0.113 | -5.203
-5.5 | -0.1034 | 0.02919 | -0.1139 | -3.5423
-5 | -0.0255 | 0.02693 | -0.1168 | -0.9469
-4.5 | 0.0286 | 0.02566 | -0.1158 | 1.1146
-4 | 0.0854 | 0.02458 | -0.1149 | 3.4744
-3.5 | 0.1442 | 0.02487 | -0.1136 | 5.7982
-3 | 0.2027 | 0.02504 | -0.1126 | 8.095
-2.5 | 0.2608 | 0.02519 | -0.1116 | 10.3533
-2 | 0.3194 | 0.02501 | -0.1107 | 12.7709
-1.5 | 0.3782 | 0.02476 | -0.11 | 15.2746
-1 | 0.4349 | 0.02432 | -0.109 | 17.8824
-0.5 | 0.4876 | 0.02393 | -0.1076 | 20.3761
0 | 0.5414 | 0.02353 | -0.1064 | 23.0089
0.5 | 0.5908 | 0.02327 | -0.1046 | 25.3889
1 | 0.6399 | 0.02305 | -0.1028 | 27.7614
1.5 | 0.6911 | 0.02277 | -0.1013 | 30.3513
2 | 0.7434 | 0.02257 | -0.0999 | 32.9375
2.5 | 0.7981 | 0.02232 | -0.0991 | 35.7572
3 | 0.8829 | 0.02174 | -0.1041 | 40.6118
3.5 | 0.9333 | 0.02244 | -0.103 | 41.5909
4 | 0.98 | 0.02327 | -0.1012 | 42.1143
4.5 | 1.0257 | 0.02429 | -0.0995 | 42.2273
5 | 1.0756 | 0.02521 | -0.0983 | 42.6656
5.5 | 1.1237 | 0.02621 | -0.097 | 42.8729
6 | 1.1568 | 0.02784 | -0.0937 | 41.5517
6.5 | 1.2095 | 0.02893 | -0.0932 | 41.8078
7 | 1.2372 | 0.03077 | -0.0893 | 40.208
7.5 | 1.2784 | 0.03245 | -0.0874 | 39.396
8 | 1.3037 | 0.03446 | -0.0835 | 37.8323
8.5 | 1.3365 | 0.03663 | -0.0808 | 36.4865
9 | 1.3332 | 0.03976 | -0.0737 | 33.5312
9.5 | 1.3806 | 0.04155 | -0.073 | 33.2274
10.5 | 1.4049 | 0.04723 | -0.0636 | 29.7459
11 | 0.797 | 0.12634 | -0.0678 | 6.3084
11.5 | 0.8559 | 0.12541 | -0.0651 | 6.8248
13 | 0.7908 | 0.15851 | -0.077 | 4.989
13.5 | 0.7894 | 0.16469 | -0.0793 | 4.7932
14 | 0.8493 | 0.17014 | -0.0784 | 4.9918
14.5 | 0.8273 | 0.17532 | -0.0821 | 4.7188
15 | 0.8774 | 0.18274 | -0.0819 | 4.8014
15.5 | 0.8661 | 0.18623 | -0.0852 | 4.6507

## 13. Re 100k Mach 0.25 (1)
BIGFOIL.COM POLAR EXPORT
goe628
GOE 628 |  |  |  | Cl Max: | 2.113 | at alpha= | 16.5 | deg
JavaFoil+Calcfoil stall+Eppler ext transition |  |  |  | L/D Max: | 54.117 | at alpha= | 4.5 | deg
Re: | 100000 |  |  | Cd Min: | 0.01476 | at alpha= | -3.5 | deg
Mach: | 0.25 |  |  | Cl=0 at alpha= | -5.76 | deg
|  |  |  | @ Cl=0.1, Cd= | 0.04185
|  |  |  | @ Cl=0.4, Cd= | 0.015006
|  |  |  | @ Cl=0.6, Cd= | 0.015474
alpha (deg) | Cl | Cd | Cm | Cl/Cd
-20 | -0.723 | 0.25672 | -0.047 | -2.815
-19.5 | -0.746 | 0.24892 | -0.047 | -2.997
-19 | -0.765 | 0.22009 | -0.047 | -3.477
-18.5 | -0.781 | 0.21465 | -0.048 | -3.637
-18 | -0.791 | 0.20076 | -0.048 | -3.942
-17.5 | -0.798 | 0.18731 | -0.049 | -4.259
-17 | -0.799 | 0.1743 | -0.049 | -4.585
-16.5 | -0.797 | 0.16669 | -0.05 | -4.78
-16 | -0.789 | 0.15395 | -0.05 | -5.125
-15.5 | -0.777 | 0.14247 | -0.051 | -5.456
-15 | -0.761 | 0.13421 | -0.051 | -5.671
-14.5 | -0.737 | 0.12585 | -0.051 | -5.86
-14 | -0.709 | 0.11798 | -0.052 | -6.009
-13.5 | -0.678 | 0.11247 | -0.052 | -6.031
-13 | -0.645 | 0.10395 | -0.053 | -6.205
-12.5 | -0.61 | 0.0986 | -0.054 | -6.186
-12 | -0.573 | 0.09298 | -0.055 | -6.162
-11.5 | -0.534 | 0.08732 | -0.054 | -6.111
-11 | -0.493 | 0.08159 | -0.055 | -6.046
-10.5 | -0.451 | 0.07665 | -0.056 | -5.888
-10 | -0.408 | 0.07257 | -0.057 | -5.618
-9.5 | -0.363 | 0.0678 | -0.058 | -5.356
-9 | -0.317 | 0.06352 | -0.058 | -4.991
-8.5 | -0.27 | 0.05992 | -0.059 | -4.51
-8 | -0.222 | 0.05754 | -0.058 | -3.859
-7.5 | -0.174 | 0.05396 | -0.06 | -3.216
-7 | -0.124 | 0.05127 | -0.06 | -2.425
-6.5 | -0.075 | 0.04878 | -0.061 | -1.529
-6 | -0.024 | 0.04671 | -0.062 | -0.523
-5.5 | 0.026 | 0.04449 | -0.062 | 0.588
-5 | 0.077 | 0.04263 | -0.063 | 1.808
-4.5 | 0.128 | 0.0409 | -0.064 | 3.138
-4 | 0.18 | 0.03943 | -0.065 | 4.562
-3.5 | 0.283 | 0.01476 | -0.118 | 19.186
-3 | 0.347 | 0.01488 | -0.118 | 23.288
-2.5 | 0.41 | 0.01503 | -0.119 | 27.292
-2 | 0.473 | 0.01523 | -0.12 | 31.082
-1.5 | 0.536 | 0.0154 | -0.119 | 34.826
-1 | 0.599 | 0.01547 | -0.119 | 38.718
-0.5 | 0.662 | 0.01571 | -0.12 | 42.144
0 | 0.72 | 0.0162 | -0.12 | 44.433
0.5 | 0.782 | 0.01678 | -0.121 | 46.581
1 | 0.843 | 0.01739 | -0.121 | 48.482
1.5 | 0.904 | 0.01842 | -0.122 | 49.098
2 | 0.963 | 0.01908 | -0.122 | 50.485
2.5 | 1.022 | 0.0198 | -0.122 | 51.613
3 | 1.081 | 0.02051 | -0.123 | 52.695
3.5 | 1.139 | 0.02138 | -0.123 | 53.249
4 | 1.195 | 0.02226 | -0.123 | 53.707
4.5 | 1.251 | 0.02312 | -0.123 | 54.117
5 | 1.308 | 0.02434 | -0.124 | 53.739
5.5 | 1.362 | 0.02537 | -0.124 | 53.67
6 | 1.412 | 0.02653 | -0.123 | 53.234
6.5 | 1.463 | 0.02815 | -0.123 | 51.983
7 | 1.51 | 0.02983 | -0.122 | 50.619
7.5 | 1.557 | 0.03174 | -0.122 | 49.063
8 | 1.604 | 0.03359 | -0.122 | 47.76
8.5 | 1.65 | 0.03596 | -0.121 | 45.887
9 | 1.693 | 0.0384 | -0.121 | 44.101
9.5 | 1.741 | 0.04087 | -0.121 | 42.596
10 | 1.784 | 0.04376 | -0.121 | 40.772
10.5 | 1.826 | 0.04701 | -0.12 | 38.844
11 | 1.865 | 0.05067 | -0.12 | 36.814
11.5 | 1.896 | 0.05494 | -0.119 | 34.518
12 | 1.929 | 0.05879 | -0.119 | 32.803
12.5 | 1.96 | 0.06287 | -0.118 | 31.167
13 | 1.981 | 0.06874 | -0.117 | 28.825
13.5 | 2.034 | 0.07175 | -0.12 | 28.353
14 | 2.055 | 0.07731 | -0.119 | 26.577
14.5 | 2.072 | 0.08328 | -0.119 | 24.879
15 | 2.085 | 0.09015 | -0.118 | 23.124
15.5 | 2.092 | 0.09846 | -0.117 | 21.249
16 | 2.107 | 0.10743 | -0.117 | 19.612
16.5 | 2.113 | 0.11904 | -0.116 | 17.75
17 | 2.095 | 0.12726 | -0.115 | 16.462
17.5 | 2.07 | 0.13794 | -0.114 | 15.007
18 | 2.036 | 0.14722 | -0.113 | 13.833
18.5 | 1.996 | 0.16019 | -0.112 | 12.459
19 | 1.948 | 0.16899 | -0.111 | 11.53
19.5 | 1.898 | 0.18167 | -0.11 | 10.45
20 | 1.836 | 0.19968 | -0.108 | 9.197

## 14. Re 100k Mach 0.25 (2)
BIGFOIL.COM POLAR EXPORT
goe628
GOE 628 |  |  |  | Cl Max: | 1.2348 | at alpha= | 8 | deg
XFOIL ncrit=9 |  |  |  | L/D Max: | 40.1814 | at alpha= | 4.5 | deg
Re: | 100000 |  |  | Cd Min: | 0.22118 | at alpha= | -20 | deg
Mach: | 0.25 |  |  | Cl=0 at alpha= | -4.6268 | deg
|  |  |  | @ Cl=0.1, Cd= | 0.025313
|  |  |  | @ Cl=0.4, Cd= | 0.025535
|  |  |  | @ Cl=0.6, Cd= | 0.024068
alpha (deg) | Cl | Cd | Cm | Cl/Cd
-20 | -0.3921 | 0.22118 | -0.0181 | -1.7728
-19.5 | -0.3765 | 0.21526 | -0.0211 | -1.749
-19 | -0.3571 | 0.2096 | -0.0231 | -1.7037
-18 | -0.3261 | 0.19826 | -0.0283 | -1.6448
-17.5 | -0.3182 | 0.19426 | -0.032 | -1.638
-17 | -0.2974 | 0.18721 | -0.0329 | -1.5886
-16.5 | -0.2853 | 0.18235 | -0.0352 | -1.5646
-16 | -0.2728 | 0.17629 | -0.0371 | -1.5475
-15.5 | -0.2581 | 0.17119 | -0.0383 | -1.5077
-15 | -0.2491 | 0.16543 | -0.0401 | -1.5058
-14.5 | -0.2338 | 0.16017 | -0.0406 | -1.4597
-13.5 | -0.2155 | 0.14971 | -0.042 | -1.4394
-13 | -0.2177 | 0.14487 | -0.0431 | -1.5027
-12.5 | -0.2038 | 0.13996 | -0.0417 | -1.4561
-12 | -0.2207 | 0.13647 | -0.0422 | -1.6172
-11.5 | -0.2056 | 0.13179 | -0.0382 | -1.5601
-11 | -0.2701 | 0.1343 | -0.0359 | -2.0112
-10.5 | -0.262 | 0.12934 | -0.0281 | -2.0257
-10 | -0.2586 | 0.12495 | -0.0424 | -2.0696
-9.5 | -0.1703 | 0.11344 | -0.0467 | -1.5012
-9 | -0.144 | 0.10585 | -0.0583 | -1.3604
-8.5 | -0.1296 | 0.10094 | -0.0698 | -1.2839
-7.5 | -0.1496 | 0.06878 | -0.0988 | -2.1751
-7 | -0.2515 | 0.04423 | -0.1141 | -5.6862
-6.5 | -0.1956 | 0.03657 | -0.1201 | -5.3486
-6 | -0.1484 | 0.0338 | -0.1195 | -4.3905
-5.5 | -0.1007 | 0.03105 | -0.1186 | -3.2432
-5 | -0.0459 | 0.02889 | -0.1179 | -1.5888
-4.5 | 0.0156 | 0.0272 | -0.1176 | 0.57353
-4 | 0.0847 | 0.02545 | -0.1181 | 3.3281
-3.5 | 0.1575 | 0.0248 | -0.1184 | 6.3508
-3 | 0.2137 | 0.0253 | -0.1164 | 8.4466
-2.5 | 0.2684 | 0.02558 | -0.1145 | 10.4926
-2 | 0.323 | 0.02572 | -0.1126 | 12.5583
-1.5 | 0.3771 | 0.02562 | -0.1107 | 14.719
-1 | 0.4309 | 0.02542 | -0.1089 | 16.9512
-0.5 | 0.4865 | 0.02499 | -0.1076 | 19.4678
0 | 0.5428 | 0.02456 | -0.1064 | 22.101
0.5 | 0.5995 | 0.02407 | -0.1052 | 24.9065
1 | 0.6496 | 0.02383 | -0.1031 | 27.2598
1.5 | 0.6993 | 0.02376 | -0.1011 | 29.4318
2 | 0.7508 | 0.02366 | -0.0993 | 31.7329
2.5 | 0.8058 | 0.02364 | -0.0983 | 34.0863
3 | 0.8577 | 0.02333 | -0.0965 | 36.7638
3.5 | 0.9387 | 0.02392 | -0.1011 | 39.2433
4 | 0.9867 | 0.02497 | -0.0993 | 39.5154
4.5 | 1.0411 | 0.02591 | -0.0984 | 40.1814
5 | 1.0824 | 0.02716 | -0.0957 | 39.8527
5.5 | 1.1125 | 0.02905 | -0.0917 | 38.296
6 | 1.1703 | 0.03014 | -0.0915 | 38.8288
6.5 | 1.1828 | 0.03256 | -0.0854 | 36.3268
7 | 1.221 | 0.03455 | -0.0829 | 35.3401
7.5 | 1.2143 | 0.03779 | -0.075 | 32.1328
8 | 1.2348 | 0.04049 | -0.0707 | 30.4964
8.5 | 0.9998 | 0.06293 | -0.0565 | 15.8875
9.5 | 0.7329 | 0.1131 | -0.0678 | 6.4801
10 | 0.7308 | 0.12239 | -0.07 | 5.9711
10.5 | 0.7738 | 0.12518 | -0.0691 | 6.1815
11.5 | 0.8254 | 0.13546 | -0.0693 | 6.0933
12 | 0.7572 | 0.15152 | -0.0771 | 4.9974
12.5 | 0.7581 | 0.1577 | -0.0792 | 4.8072
13 | 0.8315 | 0.16376 | -0.078 | 5.0776

## 15. Re 100k Mach 0.50 (1)
BIGFOIL.COM POLAR EXPORT
goe628
GOE 628 |  |  |  | Cl Max: | 1.883 | at alpha= | 11.5 | deg
JavaFoil+Calcfoil stall+Eppler ext transition |  |  |  | L/D Max: | 47.484 | at alpha= | 3 | deg
Re: | 100000 |  |  | Cd Min: | 0.01621 | at alpha= | -2.5 | deg
Mach: | 0.5 |  |  | Cl=0 at alpha= | -5.7589 | deg
|  |  |  | @ Cl=0.1, Cd= | 0.044321
|  |  |  | @ Cl=0.4, Cd= | 0.017298
|  |  |  | @ Cl=0.6, Cd= | 0.016754
alpha (deg) | Cl | Cd | Cm | Cl/Cd
-20 | -0.787 | 0.33892 | -0.059 | -2.323
-19.5 | -0.761 | 0.33077 | -0.06 | -2.3
-19 | -0.735 | 0.30126 | -0.06 | -2.438
-18.5 | -0.708 | 0.29676 | -0.061 | -2.385
-18 | -0.678 | 0.28735 | -0.057 | -2.36
-17.5 | -0.651 | 0.27148 | -0.056 | -2.397
-17 | -0.624 | 0.25843 | -0.056 | -2.413
-16.5 | -0.596 | 0.27761 | -0.055 | -2.147
-16 | -0.569 | 0.26331 | -0.055 | -2.16
-15.5 | -0.542 | 0.23904 | -0.057 | -2.268
-15 | -0.515 | 0.23374 | -0.057 | -2.203
-14.5 | -0.488 | 0.22915 | -0.057 | -2.128
-14 | -0.46 | 0.21982 | -0.057 | -2.094
-13.5 | -0.432 | 0.24456 | -0.057 | -1.768
-13 | -0.405 | 0.24342 | -0.058 | -1.664
-12.5 | -0.378 | 0.20437 | -0.059 | -1.849
-12 | -0.35 | 0.2021 | -0.059 | -1.732
-11.5 | -0.322 | 0.17225 | -0.056 | -1.868
-11 | -0.388 | 0.12949 | -0.058 | -2.997
-10.5 | -0.42 | 0.10584 | -0.06 | -3.969
-10 | -0.404 | 0.09181 | -0.061 | -4.399
-9.5 | -0.373 | 0.08222 | -0.061 | -4.533
-9 | -0.333 | 0.07531 | -0.062 | -4.427
-8.5 | -0.289 | 0.0698 | -0.063 | -4.136
-8 | -0.24 | 0.06461 | -0.064 | -3.711
-7.5 | -0.189 | 0.06003 | -0.064 | -3.144
-7 | -0.136 | 0.05584 | -0.065 | -2.436
-6.5 | -0.082 | 0.05283 | -0.065 | -1.552
-6 | -0.027 | 0.04982 | -0.066 | -0.541
-5.5 | 0.029 | 0.04704 | -0.067 | 0.615
-5 | 0.085 | 0.04482 | -0.068 | 1.907
-4.5 | 0.143 | 0.04289 | -0.069 | 3.324
-4 | 0.2 | 0.04105 | -0.071 | 4.876
-3.5 | 0.258 | 0.03975 | -0.072 | 6.492
-3 | 0.386 | 0.01756 | -0.129 | 21.96
-2.5 | 0.458 | 0.01621 | -0.13 | 28.218
-2 | 0.528 | 0.01644 | -0.131 | 32.112
-1.5 | 0.598 | 0.01675 | -0.131 | 35.724
-1 | 0.668 | 0.01689 | -0.132 | 39.57
-0.5 | 0.738 | 0.01747 | -0.132 | 42.265
0 | 0.795 | 0.01855 | -0.133 | 42.851
0.5 | 0.863 | 0.01956 | -0.134 | 44.091
1 | 0.929 | 0.02051 | -0.134 | 45.281
1.5 | 0.994 | 0.02152 | -0.134 | 46.189
2 | 1.059 | 0.02261 | -0.135 | 46.838
2.5 | 1.122 | 0.02366 | -0.135 | 47.435
3 | 1.185 | 0.02495 | -0.135 | 47.484
3.5 | 1.243 | 0.02625 | -0.135 | 47.365
4 | 1.299 | 0.02816 | -0.134 | 46.132
4.5 | 1.353 | 0.03011 | -0.134 | 44.931
5 | 1.407 | 0.03188 | -0.133 | 44.12
5.5 | 1.464 | 0.03401 | -0.133 | 43.04
6 | 1.516 | 0.0364 | -0.133 | 41.653
6.5 | 1.566 | 0.03888 | -0.132 | 40.267
7 | 1.613 | 0.04231 | -0.131 | 38.134
7.5 | 1.654 | 0.04589 | -0.13 | 36.051
8 | 1.698 | 0.04971 | -0.129 | 34.158
8.5 | 1.738 | 0.05481 | -0.128 | 31.707
9 | 1.775 | 0.05973 | -0.128 | 29.712
9.5 | 1.8 | 0.06677 | -0.125 | 26.95
10 | 1.83 | 0.07358 | -0.124 | 24.864
10.5 | 1.846 | 0.08103 | -0.122 | 22.784
11 | 1.854 | 0.0903 | -0.119 | 20.53
11.5 | 1.883 | 0.09906 | -0.125 | 19.013
12 | 1.846 | 0.1123 | -0.123 | 16.441
12.5 | 1.767 | 0.12892 | -0.12 | 13.71
13 | 1.603 | 0.1572 | -0.119 | 10.198
13.5 | 1.094 | 0.20183 | -0.071 | 5.423
14 | 1.126 | 0.25465 | -0.079 | 4.424
14.5 | 1.16 | 0.30263 | -0.087 | 3.833
15 | 1.19 | 0.31904 | -0.089 | 3.73
15.5 | 1.222 | 0.36618 | -0.093 | 3.336
16 | 1.25 | 0.37136 | -0.094 | 3.367
16.5 | 1.286 | 0.39941 | -0.099 | 3.219

## 16. Re 100k Mach 0.50 (2)
BIGFOIL.COM POLAR EXPORT
goe628
GOE 628 |  |  |  | Cl Max: | 1.1121 | at alpha= | 20 | deg
XFOIL ncrit=9 |  |  |  | L/D Max: | 21.2159 | at alpha= | 3 | deg
Re: | 100000 |  |  | Cd Min: | 0.27755 | at alpha= | 20 | deg
Mach: | 0.5 |  |  | Cl=0 at alpha= | -4.632 | deg
|  |  |  | @ Cl=0.1, Cd= | 0.03132
|  |  |  | @ Cl=0.4, Cd= | 0.029909
|  |  |  | @ Cl=0.6, Cd= | 0.030674
alpha (deg) | Cl | Cd | Cm | Cl/Cd
-20 | -0.4062 | 0.23979 | -0.0198 | -1.694
-19.5 | -0.3819 | 0.23228 | -0.0221 | -1.6441
-19 | -0.368 | 0.22779 | -0.0268 | -1.6155
-18.5 | -0.3431 | 0.21934 | -0.0287 | -1.5642
-18 | -0.3232 | 0.21309 | -0.0314 | -1.5167
-17.5 | -0.3103 | 0.2078 | -0.0352 | -1.4933
-17 | -0.2854 | 0.20041 | -0.0363 | -1.4241
-16.5 | -0.2833 | 0.198 | -0.0409 | -1.4308
-16 | -0.2516 | 0.1882 | -0.0405 | -1.3369
-15.5 | -0.2496 | 0.18563 | -0.0442 | -1.3446
-15 | -0.2213 | 0.17659 | -0.0436 | -1.2532
-14.5 | -0.2165 | 0.17289 | -0.0458 | -1.2522
-14 | -0.1978 | 0.16572 | -0.0454 | -1.1936
-13.5 | -0.1944 | 0.16209 | -0.0459 | -1.1993
-13 | -0.1877 | 0.1565 | -0.045 | -1.1994
-12.5 | -0.1838 | 0.15272 | -0.0422 | -1.2035
-12 | -0.2262 | 0.15464 | -0.0398 | -1.4628
-11.5 | -0.2198 | 0.14962 | -0.0319 | -1.4691
-10.5 | -0.1241 | 0.13199 | -0.055 | -0.94022
-10 | -0.0786 | 0.12318 | -0.0649 | -0.63809
-9.5 | -0.0746 | 0.12 | -0.077 | -0.62167
-9 | 0.0151 | 0.1075 | -0.0832 | 0.14047
-8.5 | 0.0401 | 0.10114 | -0.096 | 0.39648
-8 | 0.1085 | 0.09259 | -0.1014 | 1.1718
-7.5 | 0.1011 | 0.08912 | -0.1108 | 1.1344
-7 | 0.1216 | 0.07479 | -0.1186 | 1.6259
-6.5 | 0.0742 | 0.06648 | -0.122 | 1.1161
-6 | 0.0548 | 0.06116 | -0.121 | 0.89601
-5.5 | 0.0267 | 0.05331 | -0.1238 | 0.50084
-5 | -0.0092 | 0.04313 | -0.1277 | -0.21331
-4.5 | 0.0033 | 0.03632 | -0.1281 | 0.090859
-4 | 0.0536 | 0.03342 | -0.1263 | 1.6038
-3.5 | 0.1075 | 0.03098 | -0.1242 | 3.47
-3 | 0.1657 | 0.02927 | -0.1218 | 5.6611
-2.5 | 0.2259 | 0.02906 | -0.1186 | 7.7736
-2 | 0.2883 | 0.02955 | -0.1153 | 9.7563
-1.5 | 0.3505 | 0.02997 | -0.1122 | 11.695
-1 | 0.4152 | 0.02989 | -0.1097 | 13.8909
-0.5 | 0.4791 | 0.02962 | -0.1073 | 16.1749
0 | 0.5093 | 0.03017 | -0.1013 | 16.881
0.5 | 0.5556 | 0.03028 | -0.0975 | 18.3487
1 | 0.6007 | 0.03068 | -0.0939 | 19.5795
1.5 | 0.6409 | 0.03136 | -0.0897 | 20.4369
2 | 0.6671 | 0.03264 | -0.0841 | 20.4381
2.5 | 0.6802 | 0.03496 | -0.078 | 19.4565
3 | 0.7468 | 0.0352 | -0.0771 | 21.2159
3.5 | 0.7391 | 0.03949 | -0.0711 | 18.7161
4 | 0.5892 | 0.05703 | -0.0657 | 10.3314
4.5 | 0.6377 | 0.0594 | -0.0654 | 10.7357
5.5 | 0.6088 | 0.07687 | -0.0688 | 7.9199
6 | 0.6142 | 0.084 | -0.0697 | 7.3119
6.5 | 0.6357 | 0.08981 | -0.0699 | 7.0783
7 | 0.6205 | 0.09887 | -0.0717 | 6.2759
7.5 | 0.6546 | 0.10371 | -0.0716 | 6.3118
8 | 0.6568 | 0.11145 | -0.073 | 5.8932
8.5 | 0.6547 | 0.11953 | -0.075 | 5.4773
9 | 0.6611 | 0.12699 | -0.0769 | 5.2059
9.5 | 0.7156 | 0.13113 | -0.0761 | 5.4572
10 | 0.7285 | 0.13916 | -0.0783 | 5.235
11 | 0.7138 | 0.15597 | -0.0858 | 4.5765
11.5 | 0.7704 | 0.16309 | -0.0857 | 4.7238
12 | 0.7643 | 0.16749 | -0.0885 | 4.5633
12.5 | 0.7847 | 0.17407 | -0.0906 | 4.508
13 | 0.8228 | 0.18019 | -0.0913 | 4.5663
13.5 | 0.8249 | 0.18606 | -0.0951 | 4.4335
14.5 | 0.8689 | 0.1986 | -0.0999 | 4.3751
15 | 0.9185 | 0.20782 | -0.1 | 4.4197
15.5 | 0.9134 | 0.21142 | -0.1052 | 4.3203
16 | 0.9485 | 0.21998 | -0.1066 | 4.3118
16.5 | 0.9587 | 0.22468 | -0.1108 | 4.267
17 | 0.9818 | 0.23269 | -0.1138 | 4.2193
17.5 | 1.0019 | 0.23843 | -0.117 | 4.2021
18 | 1.0222 | 0.24663 | -0.1206 | 4.1447
18.5 | 1.0397 | 0.25234 | -0.1246 | 4.1202
19 | 1.0675 | 0.26178 | -0.1272 | 4.0779
19.5 | 1.0763 | 0.26651 | -0.1328 | 4.0385
20 | 1.1121 | 0.27755 | -0.1341 | 4.0068

## 17. Re 250k Mach 0.00 (1)
BIGFOIL.COM POLAR EXPORT
goe628
GOE 628 |  |  |  | Cl Max: | 2.206 | at alpha= | 17 | deg
JavaFoil+Calcfoil stall+Eppler ext transition |  |  |  | L/D Max: | 96.196 | at alpha= | 5 | deg
Re: | 250000 |  |  | Cd Min: | 0.0093 | at alpha= | -1.5 | deg
Mach: | 0 |  |  | Cl=0 at alpha= | -5.7583 | deg
|  |  |  | @ Cl=0.1, Cd= | 0.011234
|  |  |  | @ Cl=0.4, Cd= | 0.011083
|  |  |  | @ Cl=0.6, Cd= | 0.0094898
alpha (deg) | Cl | Cd | Cm | Cl/Cd
-20 | -0.925 | 0.1833 | -0.048 | -5.047
-19.5 | -0.922 | 0.17371 | -0.049 | -5.309
-19 | -0.917 | 0.16327 | -0.05 | -5.615
-18.5 | -0.908 | 0.15823 | -0.05 | -5.741
-18 | -0.898 | 0.14868 | -0.05 | -6.04
-17.5 | -0.885 | 0.14172 | -0.05 | -6.242
-17 | -0.869 | 0.13608 | -0.051 | -6.389
-16.5 | -0.851 | 0.12723 | -0.051 | -6.691
-16 | -0.83 | 0.12185 | -0.051 | -6.814
-15.5 | -0.807 | 0.11516 | -0.051 | -7.004
-15 | -0.781 | 0.10932 | -0.052 | -7.145
-14.5 | -0.75 | 0.10381 | -0.051 | -7.223
-14 | -0.716 | 0.09859 | -0.051 | -7.262
-13.5 | -0.681 | 0.09306 | -0.052 | -7.321
-13 | -0.645 | 0.0887 | -0.052 | -7.268
-12.5 | -0.607 | 0.08439 | -0.053 | -7.191
-12 | -0.568 | 0.0791 | -0.055 | -7.18
-11.5 | -0.527 | 0.07516 | -0.054 | -7.016
-11 | -0.486 | 0.07047 | -0.056 | -6.897
-10.5 | -0.443 | 0.06669 | -0.056 | -6.646
-10 | -0.4 | 0.06265 | -0.057 | -6.38
-9.5 | -0.355 | 0.05919 | -0.058 | -6.002
-9 | -0.31 | 0.05619 | -0.058 | -5.513
-8.5 | -0.264 | 0.05303 | -0.059 | -4.974
-8 | -0.217 | 0.05018 | -0.059 | -4.317
-7.5 | -0.169 | 0.04816 | -0.06 | -3.509
-7 | -0.121 | 0.04545 | -0.061 | -2.663
-6.5 | -0.087 | 0.01354 | -0.108 | -6.454
-6 | -0.029 | 0.013 | -0.11 | -2.215
-5.5 | 0.031 | 0.01261 | -0.111 | 2.458
-5 | 0.092 | 0.01125 | -0.112 | 8.134
-4.5 | 0.152 | 0.01113 | -0.113 | 13.676
-4 | 0.213 | 0.01106 | -0.113 | 19.286
-3.5 | 0.274 | 0.011 | -0.114 | 24.95
-3 | 0.336 | 0.01111 | -0.115 | 30.229
-2.5 | 0.397 | 0.01107 | -0.115 | 35.887
-2 | 0.459 | 0.01133 | -0.116 | 40.48
-1.5 | 0.52 | 0.0093 | -0.117 | 55.868
-1 | 0.581 | 0.00944 | -0.117 | 61.504
-0.5 | 0.642 | 0.0096 | -0.118 | 66.83
0 | 0.708 | 0.00977 | -0.118 | 72.48
0.5 | 0.769 | 0.00998 | -0.119 | 77.054
1 | 0.83 | 0.01034 | -0.12 | 80.35
1.5 | 0.892 | 0.01083 | -0.12 | 82.349
2 | 0.953 | 0.01132 | -0.121 | 84.182
2.5 | 1.013 | 0.01163 | -0.122 | 87.159
3 | 1.074 | 0.01199 | -0.122 | 89.549
3.5 | 1.135 | 0.01235 | -0.123 | 91.904
4 | 1.195 | 0.01277 | -0.123 | 93.566
4.5 | 1.255 | 0.01323 | -0.124 | 94.877
5 | 1.315 | 0.01367 | -0.124 | 96.196
5.5 | 1.356 | 0.01775 | -0.123 | 76.406
6 | 1.406 | 0.01796 | -0.123 | 78.272
6.5 | 1.461 | 0.01867 | -0.123 | 78.258
7 | 1.515 | 0.01944 | -0.123 | 77.923
7.5 | 1.568 | 0.0203 | -0.123 | 77.226
8 | 1.62 | 0.02125 | -0.124 | 76.23
8.5 | 1.67 | 0.02224 | -0.124 | 75.085
9 | 1.72 | 0.02336 | -0.124 | 73.62
9.5 | 1.768 | 0.02452 | -0.124 | 72.111
10 | 1.815 | 0.02607 | -0.124 | 69.622
10.5 | 1.858 | 0.02781 | -0.124 | 66.833
11 | 1.898 | 0.02968 | -0.123 | 63.958
11.5 | 1.936 | 0.03216 | -0.123 | 60.207
12 | 1.972 | 0.03406 | -0.123 | 57.885
12.5 | 2.005 | 0.03649 | -0.122 | 54.951
13 | 2.041 | 0.03877 | -0.123 | 52.64
13.5 | 2.072 | 0.0412 | -0.122 | 50.289
14 | 2.096 | 0.04825 | -0.122 | 43.449
14.5 | 2.123 | 0.05161 | -0.121 | 41.133
15 | 2.147 | 0.05609 | -0.121 | 38.285
15.5 | 2.171 | 0.06017 | -0.121 | 36.075
16 | 2.19 | 0.06442 | -0.12 | 34
16.5 | 2.203 | 0.07263 | -0.12 | 30.327
17 | 2.206 | 0.07796 | -0.119 | 28.291
17.5 | 2.201 | 0.08418 | -0.119 | 26.15
18 | 2.192 | 0.09491 | -0.118 | 23.091
18.5 | 2.184 | 0.10043 | -0.117 | 21.742
19 | 2.168 | 0.10806 | -0.117 | 20.067
19.5 | 2.151 | 0.11507 | -0.116 | 18.693
20 | 2.127 | 0.12317 | -0.115 | 17.269

## 18. Re 250k Mach 0.00 (2)
BIGFOIL.COM POLAR EXPORT
goe628
GOE 628 |  |  |  | Cl Max: | 1.7112 | at alpha= | 16 | deg
XFOIL ncrit=9 |  |  |  | L/D Max: | 70.4662 | at alpha= | 5 | deg
Re: | 250000 |  |  | Cd Min: | 0.17165 | at alpha= | -16.5 | deg
Mach: | 0 |  |  | Cl=0 at alpha= | -5.5497 | deg
|  |  |  | @ Cl=0.1, Cd= | 0.014135
|  |  |  | @ Cl=0.4, Cd= | 0.013501
|  |  |  | @ Cl=0.6, Cd= | 0.013614
alpha (deg) | Cl | Cd | Cm | Cl/Cd
-16.5 | -0.3006 | 0.17165 | -0.0353 | -1.7512
-16 | -0.2837 | 0.16676 | -0.0363 | -1.7012
-15.5 | -0.2896 | 0.15865 | -0.041 | -1.8254
-15 | -0.2649 | 0.15458 | -0.04 | -1.7137
-14.5 | -0.2797 | 0.14631 | -0.0449 | -1.9117
-14 | -0.2509 | 0.14265 | -0.0427 | -1.7589
-13.5 | -0.2627 | 0.13517 | -0.046 | -1.9435
-13 | -0.2409 | 0.13175 | -0.0438 | -1.8285
-12.5 | -0.2526 | 0.12528 | -0.045 | -2.0163
-11.5 | -0.5438 | 0.05788 | -0.088 | -9.3953
-11 | -0.5079 | 0.04934 | -0.1039 | -10.2939
-10.5 | -0.5027 | 0.03562 | -0.1223 | -14.1129
-10 | -0.4549 | 0.03053 | -0.127 | -14.9001
-9.5 | -0.403 | 0.02659 | -0.129 | -15.1561
-9 | -0.347 | 0.02394 | -0.13 | -14.4946
-8.5 | -0.2954 | 0.022 | -0.1295 | -13.4273
-8 | -0.2471 | 0.02039 | -0.1281 | -12.1187
-7.5 | -0.1971 | 0.01909 | -0.1268 | -10.3248
-7 | -0.1465 | 0.01796 | -0.1256 | -8.157
-6.5 | -0.0969 | 0.01672 | -0.1242 | -5.7955
-6 | -0.0462 | 0.01593 | -0.1229 | -2.9002
-5.5 | 0.0051 | 0.01534 | -0.1215 | 0.33246
-5 | 0.0543 | 0.01462 | -0.1199 | 3.7141
-4.5 | 0.1052 | 0.01408 | -0.1185 | 7.4716
-4 | 0.156 | 0.01337 | -0.1173 | 11.6679
-3.5 | 0.2088 | 0.01313 | -0.1164 | 15.9025
-3 | 0.2616 | 0.01321 | -0.1152 | 19.8032
-2.5 | 0.3152 | 0.01335 | -0.1142 | 23.6105
-2 | 0.3686 | 0.01346 | -0.1132 | 27.3848
-1.5 | 0.4221 | 0.01353 | -0.1122 | 31.1973
-1 | 0.4751 | 0.01354 | -0.111 | 35.0886
-0.5 | 0.5263 | 0.01357 | -0.1097 | 38.7841
0 | 0.5774 | 0.0136 | -0.1083 | 42.4559
0.5 | 0.6278 | 0.01363 | -0.1068 | 46.0602
1 | 0.6776 | 0.01364 | -0.1052 | 49.6774
1.5 | 0.7262 | 0.01369 | -0.1035 | 53.046
2 | 0.7733 | 0.01378 | -0.1015 | 56.1176
2.5 | 0.8189 | 0.01392 | -0.0994 | 58.829
3 | 0.8635 | 0.01412 | -0.0971 | 61.1544
3.5 | 0.9065 | 0.01427 | -0.0946 | 63.5249
4 | 0.9847 | 0.01405 | -0.0993 | 70.0854
4.5 | 1.0286 | 0.01461 | -0.0971 | 70.4038
5 | 1.0732 | 0.01523 | -0.095 | 70.4662
5.5 | 1.1188 | 0.01596 | -0.0933 | 70.1003
6 | 1.1606 | 0.01655 | -0.0908 | 70.1269
6.5 | 1.2076 | 0.01736 | -0.0895 | 69.5622
7 | 1.2482 | 0.01802 | -0.0869 | 69.2675
7.5 | 1.2971 | 0.01893 | -0.0861 | 68.5209
8 | 1.3324 | 0.01963 | -0.0827 | 67.8757
8.5 | 1.3746 | 0.02045 | -0.0808 | 67.2176
9 | 1.4151 | 0.02143 | -0.0786 | 66.0336
9.5 | 1.4473 | 0.02226 | -0.0751 | 65.018
10 | 1.4937 | 0.02332 | -0.0742 | 64.0523
10.5 | 1.5125 | 0.02428 | -0.0689 | 62.2941
11 | 1.5466 | 0.02526 | -0.0663 | 61.2272
11.5 | 1.5809 | 0.02656 | -0.064 | 59.5218
12 | 1.5997 | 0.0279 | -0.0597 | 57.3369
12.5 | 1.6365 | 0.02904 | -0.058 | 56.3533
13 | 1.6491 | 0.03093 | -0.0537 | 53.3172
13.5 | 1.6649 | 0.03268 | -0.0502 | 50.9455
14 | 1.6917 | 0.03437 | -0.048 | 49.2203
14.5 | 1.6872 | 0.03736 | -0.0438 | 45.1606
15 | 1.7105 | 0.03919 | -0.0419 | 43.6463
15.5 | 1.6948 | 0.04369 | -0.0386 | 38.7915
16 | 1.7112 | 0.04627 | -0.0371 | 36.9829
16.5 | 1.6911 | 0.05228 | -0.0355 | 32.347
17 | 1.6889 | 0.05713 | -0.0348 | 29.5624
17.5 | 1.6782 | 0.06327 | -0.0347 | 26.5244
18 | 1.6587 | 0.071 | -0.0354 | 23.362
18.5 | 1.6489 | 0.07777 | -0.0362 | 21.2023
19 | 1.6336 | 0.08559 | -0.0377 | 19.0863
19.5 | 1.6041 | 0.09579 | -0.0404 | 16.746
20 | 1.5874 | 0.1043 | -0.0429 | 15.2196

## 19. Re 250k Mach 0.10 (1)
BIGFOIL.COM POLAR EXPORT
goe628
GOE 628 |  |  |  | Cl Max: | 2.199 | at alpha= | 16.5 | deg
JavaFoil+Calcfoil stall+Eppler ext transition |  |  |  | L/D Max: | 95.167 | at alpha= | 4.5 | deg
Re: | 250000 |  |  | Cd Min: | 0.00929 | at alpha= | -1.5 | deg
Mach: | 0.1 |  |  | Cl=0 at alpha= | -5.7583 | deg
|  |  |  | @ Cl=0.1, Cd= | 0.0112
|  |  |  | @ Cl=0.4, Cd= | 0.011232
|  |  |  | @ Cl=0.6, Cd= | 0.0095025
alpha (deg) | Cl | Cd | Cm | Cl/Cd
-20 | -0.905 | 0.18317 | -0.049 | -4.941
-19.5 | -0.904 | 0.17539 | -0.049 | -5.155
-19 | -0.901 | 0.16748 | -0.05 | -5.382
-18.5 | -0.895 | 0.1602 | -0.049 | -5.587
-18 | -0.887 | 0.15131 | -0.05 | -5.864
-17.5 | -0.876 | 0.14411 | -0.05 | -6.078
-17 | -0.862 | 0.13815 | -0.051 | -6.243
-16.5 | -0.846 | 0.12888 | -0.051 | -6.563
-16 | -0.827 | 0.12276 | -0.052 | -6.737
-15.5 | -0.805 | 0.11727 | -0.052 | -6.862
-15 | -0.78 | 0.11032 | -0.052 | -7.066
-14.5 | -0.75 | 0.10526 | -0.052 | -7.122
-14 | -0.716 | 0.09989 | -0.051 | -7.166
-13.5 | -0.681 | 0.09353 | -0.052 | -7.286
-13 | -0.646 | 0.08896 | -0.054 | -7.258
-12.5 | -0.608 | 0.0847 | -0.054 | -7.175
-12 | -0.569 | 0.07936 | -0.055 | -7.171
-11.5 | -0.529 | 0.07594 | -0.055 | -6.961
-11 | -0.487 | 0.07106 | -0.056 | -6.86
-10.5 | -0.445 | 0.06654 | -0.057 | -6.687
-10 | -0.401 | 0.06309 | -0.057 | -6.358
-9.5 | -0.357 | 0.05947 | -0.058 | -5.996
-9 | -0.311 | 0.05635 | -0.058 | -5.518
-8.5 | -0.265 | 0.05308 | -0.059 | -4.988
-8 | -0.218 | 0.05035 | -0.06 | -4.32
-7.5 | -0.17 | 0.04796 | -0.06 | -3.54
-7 | -0.135 | 0.02269 | -0.097 | -5.957
-6.5 | -0.088 | 0.01372 | -0.108 | -6.38
-6 | -0.029 | 0.01307 | -0.11 | -2.213
-5.5 | 0.031 | 0.01269 | -0.111 | 2.454
-5 | 0.092 | 0.01122 | -0.112 | 8.194
-4.5 | 0.153 | 0.01107 | -0.113 | 13.817
-4 | 0.214 | 0.01104 | -0.114 | 19.418
-3.5 | 0.276 | 0.01099 | -0.114 | 25.11
-3 | 0.338 | 0.01106 | -0.115 | 30.507
-2.5 | 0.399 | 0.01123 | -0.116 | 35.565
-2 | 0.461 | 0.01133 | -0.116 | 40.692
-1.5 | 0.522 | 0.00929 | -0.117 | 56.214
-1 | 0.584 | 0.00945 | -0.118 | 61.771
-0.5 | 0.645 | 0.00965 | -0.118 | 66.806
0 | 0.711 | 0.00974 | -0.119 | 73.015
0.5 | 0.773 | 0.00999 | -0.12 | 77.388
1 | 0.835 | 0.01042 | -0.12 | 80.077
1.5 | 0.896 | 0.01077 | -0.121 | 83.228
2 | 0.957 | 0.01134 | -0.122 | 84.421
2.5 | 1.018 | 0.01173 | -0.122 | 86.81
3 | 1.079 | 0.01205 | -0.123 | 89.594
3.5 | 1.14 | 0.01239 | -0.123 | 92.024
4 | 1.201 | 0.01291 | -0.124 | 93.029
4.5 | 1.261 | 0.01325 | -0.124 | 95.167
5 | 1.308 | 0.01729 | -0.124 | 75.643
5.5 | 1.36 | 0.01792 | -0.124 | 75.852
6 | 1.412 | 0.0181 | -0.123 | 77.985
6.5 | 1.466 | 0.01883 | -0.124 | 77.873
7 | 1.521 | 0.01963 | -0.124 | 77.477
7.5 | 1.574 | 0.02052 | -0.124 | 76.709
8 | 1.626 | 0.0215 | -0.124 | 75.633
8.5 | 1.676 | 0.02257 | -0.124 | 74.281
9 | 1.725 | 0.02362 | -0.124 | 73.042
9.5 | 1.774 | 0.02492 | -0.124 | 71.193
10 | 1.82 | 0.02654 | -0.124 | 68.597
10.5 | 1.863 | 0.0284 | -0.124 | 65.579
11 | 1.904 | 0.03043 | -0.124 | 62.551
11.5 | 1.94 | 0.03279 | -0.123 | 59.162
12 | 1.975 | 0.03489 | -0.123 | 56.609
12.5 | 2.009 | 0.03719 | -0.123 | 54.032
13 | 2.043 | 0.03935 | -0.123 | 51.915
13.5 | 2.069 | 0.04624 | -0.122 | 44.75
14 | 2.099 | 0.04977 | -0.122 | 42.169
14.5 | 2.124 | 0.05332 | -0.122 | 39.841
15 | 2.146 | 0.05733 | -0.121 | 37.437
15.5 | 2.168 | 0.06127 | -0.121 | 35.392
16 | 2.188 | 0.06638 | -0.121 | 32.965
16.5 | 2.199 | 0.07484 | -0.12 | 29.387
17 | 2.198 | 0.08102 | -0.119 | 27.135
17.5 | 2.193 | 0.08705 | -0.119 | 25.195
18 | 2.179 | 0.09743 | -0.118 | 22.363
18.5 | 2.168 | 0.10332 | -0.117 | 20.981
19 | 2.149 | 0.11007 | -0.117 | 19.526
19.5 | 2.128 | 0.11815 | -0.116 | 18.01
20 | 2.1 | 0.12785 | -0.115 | 16.425

## 20. Re 250k Mach 0.10 (2)
BIGFOIL.COM POLAR EXPORT
goe628
GOE 628 |  |  |  | Cl Max: | 1.6969 | at alpha= | 15 | deg
XFOIL ncrit=9 |  |  |  | L/D Max: | 70 | at alpha= | 5 | deg
Re: | 250000 |  |  | Cd Min: | 0.17218 | at alpha= | -16.5 | deg
Mach: | 0.1 |  |  | Cl=0 at alpha= | -5.5439 | deg
|  |  |  | @ Cl=0.1, Cd= | 0.014246
|  |  |  | @ Cl=0.4, Cd= | 0.013529
|  |  |  | @ Cl=0.6, Cd= | 0.013686
alpha (deg) | Cl | Cd | Cm | Cl/Cd
-16.5 | -0.2993 | 0.17218 | -0.0355 | -1.7383
-16 | -0.2822 | 0.16728 | -0.0365 | -1.687
-15.5 | -0.2887 | 0.15922 | -0.0413 | -1.8132
-15 | -0.2631 | 0.1551 | -0.0401 | -1.6963
-14.5 | -0.2788 | 0.14692 | -0.0452 | -1.8976
-14 | -0.2489 | 0.14316 | -0.0428 | -1.7386
-13.5 | -0.2615 | 0.13574 | -0.0462 | -1.9265
-13 | -0.2386 | 0.13232 | -0.0438 | -1.8032
-12.5 | -0.2512 | 0.12586 | -0.0452 | -1.9959
-11.5 | -0.5515 | 0.05624 | -0.0934 | -9.8062
-10.5 | -0.4923 | 0.03779 | -0.1222 | -13.0273
-10 | -0.4504 | 0.03152 | -0.1283 | -14.2893
-9.5 | -0.4009 | 0.02729 | -0.1305 | -14.6904
-9 | -0.3458 | 0.0244 | -0.1315 | -14.1721
-8.5 | -0.2973 | 0.02243 | -0.1304 | -13.2546
-8 | -0.2485 | 0.02071 | -0.1291 | -11.999
-7.5 | -0.1984 | 0.01933 | -0.1278 | -10.2638
-7 | -0.1473 | 0.01824 | -0.1265 | -8.0757
-6.5 | -0.0977 | 0.01689 | -0.125 | -5.7845
-6 | -0.0468 | 0.01608 | -0.1237 | -2.9104
-5.5 | 0.0045 | 0.01544 | -0.1223 | 0.29145
-5 | 0.0541 | 0.01473 | -0.1206 | 3.6728
-4.5 | 0.1053 | 0.01419 | -0.1191 | 7.4207
-4 | 0.1564 | 0.01352 | -0.1179 | 11.568
-3.5 | 0.2094 | 0.01318 | -0.117 | 15.8877
-3 | 0.2628 | 0.01326 | -0.1158 | 19.819
-2.5 | 0.3163 | 0.01339 | -0.1147 | 23.6221
-2 | 0.3698 | 0.01349 | -0.1136 | 27.4129
-1.5 | 0.4234 | 0.01356 | -0.1125 | 31.2242
-1 | 0.4766 | 0.01359 | -0.1114 | 35.0699
-0.5 | 0.5289 | 0.01363 | -0.1101 | 38.8041
0 | 0.5803 | 0.01367 | -0.1086 | 42.4506
0.5 | 0.6309 | 0.01371 | -0.1071 | 46.0175
1 | 0.6801 | 0.01371 | -0.1054 | 49.6061
1.5 | 0.7286 | 0.01376 | -0.1035 | 52.9506
2 | 0.7759 | 0.01386 | -0.1015 | 55.9812
2.5 | 0.8216 | 0.01403 | -0.0993 | 58.5602
3 | 0.8666 | 0.01428 | -0.0971 | 60.6863
3.5 | 0.9099 | 0.01445 | -0.0946 | 62.9689
4 | 0.9879 | 0.01418 | -0.0991 | 69.6685
4.5 | 1.0322 | 0.01477 | -0.0969 | 69.8849
5 | 1.0766 | 0.01538 | -0.0947 | 70
5.5 | 1.1219 | 0.0161 | -0.0928 | 69.6832
6 | 1.1647 | 0.01673 | -0.0904 | 69.6175
6.5 | 1.2108 | 0.01753 | -0.0888 | 69.0702
7 | 1.2519 | 0.01822 | -0.0863 | 68.7102
7.5 | 1.2989 | 0.01912 | -0.085 | 67.9341
8 | 1.3353 | 0.01987 | -0.0818 | 67.2018
8.5 | 1.3834 | 0.02081 | -0.0808 | 66.4777
9 | 1.4166 | 0.02173 | -0.0773 | 65.191
9.5 | 1.4511 | 0.02259 | -0.0741 | 64.2364
10 | 1.4928 | 0.02368 | -0.0724 | 63.0405
10.5 | 1.5144 | 0.02471 | -0.0676 | 61.2869
11 | 1.5535 | 0.02573 | -0.0656 | 60.377
11.5 | 1.5789 | 0.02715 | -0.062 | 58.1547
12 | 1.6006 | 0.02851 | -0.0582 | 56.1417
12.5 | 1.6436 | 0.02972 | -0.0571 | 55.3028
13 | 1.6452 | 0.03184 | -0.0517 | 51.6709
13.5 | 1.6654 | 0.03353 | -0.0487 | 49.669
14 | 1.6819 | 0.03576 | -0.0457 | 47.033
14.5 | 1.6831 | 0.03866 | -0.0422 | 43.536
15 | 1.6969 | 0.0412 | -0.0399 | 41.1869
15.5 | 1.6877 | 0.04552 | -0.0373 | 37.076
16 | 1.6954 | 0.049 | -0.0357 | 34.6
16.5 | 1.6826 | 0.05461 | -0.0346 | 30.8112
17 | 1.6729 | 0.06047 | -0.0341 | 27.665
17.5 | 1.6758 | 0.06521 | -0.034 | 25.6985
18 | 1.6441 | 0.07463 | -0.0353 | 22.03
18.5 | 1.6273 | 0.08255 | -0.0366 | 19.7129
19 | 1.6196 | 0.08943 | -0.038 | 18.1103
19.5 | 1.5896 | 0.09985 | -0.041 | 15.9199
20 | 1.5645 | 0.10983 | -0.0443 | 14.2447

## 21. Re 250k Mach 0.25 (1)
BIGFOIL.COM POLAR EXPORT
goe628
GOE 628 |  |  |  | Cl Max: | 2.149 | at alpha= | 16 | deg
JavaFoil+Calcfoil stall+Eppler ext transition |  |  |  | L/D Max: | 92.037 | at alpha= | 3.5 | deg
Re: | 250000 |  |  | Cd Min: | 0.0095 | at alpha= | -1 | deg
Mach: | 0.25 |  |  | Cl=0 at alpha= | -5.7623 | deg
|  |  |  | @ Cl=0.1, Cd= | 0.012508
|  |  |  | @ Cl=0.4, Cd= | 0.011251
|  |  |  | @ Cl=0.6, Cd= | 0.0095019
alpha (deg) | Cl | Cd | Cm | Cl/Cd
-20 | -0.724 | 0.21587 | -0.05 | -3.355
-19.5 | -0.748 | 0.20169 | -0.049 | -3.706
-19 | -0.767 | 0.19285 | -0.05 | -3.977
-18.5 | -0.782 | 0.17506 | -0.05 | -4.468
-18 | -0.793 | 0.1686 | -0.05 | -4.702
-17.5 | -0.799 | 0.15747 | -0.051 | -5.075
-17 | -0.801 | 0.15076 | -0.051 | -5.311
-16.5 | -0.798 | 0.14215 | -0.052 | -5.615
-16 | -0.79 | 0.13456 | -0.052 | -5.874
-15.5 | -0.779 | 0.12509 | -0.053 | -6.225
-15 | -0.762 | 0.11728 | -0.053 | -6.499
-14.5 | -0.738 | 0.11045 | -0.053 | -6.686
-14 | -0.71 | 0.10416 | -0.053 | -6.814
-13.5 | -0.679 | 0.09733 | -0.053 | -6.974
-13 | -0.646 | 0.09215 | -0.054 | -7.005
-12.5 | -0.61 | 0.08679 | -0.055 | -7.033
-12 | -0.573 | 0.08224 | -0.055 | -6.972
-11.5 | -0.534 | 0.07786 | -0.055 | -6.859
-11 | -0.494 | 0.07288 | -0.057 | -6.775
-10.5 | -0.452 | 0.06846 | -0.058 | -6.599
-10 | -0.408 | 0.06464 | -0.058 | -6.314
-9.5 | -0.363 | 0.0607 | -0.059 | -5.988
-9 | -0.317 | 0.05722 | -0.059 | -5.547
-8.5 | -0.271 | 0.05405 | -0.06 | -5.006
-8 | -0.222 | 0.0516 | -0.06 | -4.311
-7.5 | -0.174 | 0.04843 | -0.062 | -3.591
-7 | -0.125 | 0.04594 | -0.062 | -2.711
-6.5 | -0.075 | 0.0437 | -0.063 | -1.71
-6 | -0.029 | 0.01423 | -0.111 | -2.05
-5.5 | 0.032 | 0.01302 | -0.114 | 2.445
-5 | 0.094 | 0.01264 | -0.115 | 7.457
-4.5 | 0.157 | 0.01125 | -0.116 | 13.959
-4 | 0.22 | 0.0112 | -0.117 | 19.645
-3.5 | 0.283 | 0.01117 | -0.118 | 25.362
-3 | 0.347 | 0.0112 | -0.118 | 30.94
-2.5 | 0.41 | 0.01126 | -0.119 | 36.437
-2 | 0.473 | 0.01147 | -0.12 | 41.262
-1.5 | 0.536 | 0.00978 | -0.12 | 54.864
-1 | 0.599 | 0.0095 | -0.121 | 63.118
-0.5 | 0.662 | 0.00962 | -0.122 | 68.845
0 | 0.731 | 0.0098 | -0.122 | 74.556
0.5 | 0.794 | 0.0101 | -0.123 | 78.611
1 | 0.857 | 0.01053 | -0.124 | 81.388
1.5 | 0.92 | 0.01123 | -0.124 | 81.971
2 | 0.983 | 0.01156 | -0.125 | 85.058
2.5 | 1.046 | 0.01193 | -0.125 | 87.643
3 | 1.108 | 0.01227 | -0.126 | 90.276
3.5 | 1.17 | 0.01272 | -0.127 | 92.037
4 | 1.22 | 0.01681 | -0.126 | 72.579
4.5 | 1.275 | 0.01738 | -0.126 | 73.34
5 | 1.329 | 0.0181 | -0.126 | 73.45
5.5 | 1.386 | 0.01876 | -0.126 | 73.902
6 | 1.442 | 0.01901 | -0.126 | 75.89
6.5 | 1.498 | 0.02001 | -0.126 | 74.877
7 | 1.553 | 0.02096 | -0.127 | 74.113
7.5 | 1.606 | 0.02189 | -0.127 | 73.333
8 | 1.658 | 0.02307 | -0.127 | 71.874
8.5 | 1.707 | 0.0242 | -0.127 | 70.539
9 | 1.757 | 0.02567 | -0.127 | 68.426
9.5 | 1.802 | 0.02753 | -0.127 | 65.446
10 | 1.845 | 0.02947 | -0.126 | 62.615
10.5 | 1.887 | 0.03165 | -0.126 | 59.626
11 | 1.926 | 0.03409 | -0.126 | 56.488
11.5 | 1.962 | 0.03629 | -0.125 | 54.056
12 | 1.997 | 0.03865 | -0.125 | 51.67
12.5 | 2.03 | 0.04129 | -0.125 | 49.153
13 | 2.057 | 0.04487 | -0.125 | 45.843
13.5 | 2.077 | 0.05253 | -0.124 | 39.542
14 | 2.101 | 0.05696 | -0.124 | 36.885
14.5 | 2.12 | 0.06134 | -0.124 | 34.565
15 | 2.136 | 0.06564 | -0.123 | 32.544
15.5 | 2.147 | 0.07185 | -0.122 | 29.887
16 | 2.149 | 0.08149 | -0.121 | 26.371
16.5 | 2.147 | 0.09312 | -0.12 | 23.053
17 | 2.13 | 0.10086 | -0.119 | 21.117
17.5 | 2.103 | 0.10827 | -0.119 | 19.426
18 | 2.071 | 0.11729 | -0.118 | 17.654
18.5 | 2.031 | 0.12458 | -0.117 | 16.303
19 | 1.987 | 0.13341 | -0.117 | 14.894
19.5 | 1.932 | 0.14567 | -0.115 | 13.263
20 | 1.872 | 0.15779 | -0.115 | 11.862

## 22. Re 250k Mach 0.25 (2)
BIGFOIL.COM POLAR EXPORT
goe628
GOE 628 |  |  |  | Cl Max: | 1.6437 | at alpha= | 14.5 | deg
XFOIL ncrit=9 |  |  |  | L/D Max: | 67.2103 | at alpha= | 5 | deg
Re: | 250000 |  |  | Cd Min: | 0.21763 | at alpha= | -20 | deg
Mach: | 0.25 |  |  | Cl=0 at alpha= | -5.5333 | deg
|  |  |  | @ Cl=0.1, Cd= | 0.014889
|  |  |  | @ Cl=0.4, Cd= | 0.01378
|  |  |  | @ Cl=0.6, Cd= | 0.013982
alpha (deg) | Cl | Cd | Cm | Cl/Cd
-20 | -0.3967 | 0.21763 | -0.0178 | -1.8228
-19.5 | -0.3811 | 0.21122 | -0.0209 | -1.8043
-19 | -0.3608 | 0.20616 | -0.0227 | -1.7501
-18.5 | -0.3468 | 0.19995 | -0.0261 | -1.7344
-18 | -0.3366 | 0.19305 | -0.0298 | -1.7436
-17.5 | -0.3158 | 0.1879 | -0.0309 | -1.6807
-17 | -0.3022 | 0.18201 | -0.0335 | -1.6603
-16.5 | -0.293 | 0.17512 | -0.0364 | -1.6731
-16 | -0.2748 | 0.17009 | -0.0373 | -1.6156
-15 | -0.2541 | 0.15788 | -0.041 | -1.6095
-14.5 | -0.2744 | 0.15056 | -0.047 | -1.8225
-14 | -0.2391 | 0.14594 | -0.0437 | -1.6383
-13.5 | -0.2572 | 0.13901 | -0.0478 | -1.8502
-13 | -0.2277 | 0.13535 | -0.0443 | -1.6823
-12.5 | -0.2471 | 0.1291 | -0.046 | -1.914
-12 | -0.2322 | 0.12664 | -0.0412 | -1.8335
-11.5 | -0.2295 | 0.11889 | -0.047 | -1.9304
-11 | -0.2083 | 0.10928 | -0.059 | -1.9061
-10 | -0.3928 | 0.04056 | -0.1301 | -9.6844
-9.5 | -0.3759 | 0.03193 | -0.1384 | -11.7726
-9 | -0.3397 | 0.02778 | -0.1379 | -12.2282
-8.5 | -0.2947 | 0.02512 | -0.1369 | -11.7317
-8 | -0.249 | 0.02271 | -0.1353 | -10.9643
-7.5 | -0.2017 | 0.02084 | -0.1335 | -9.6785
-7 | -0.1521 | 0.01942 | -0.1316 | -7.8321
-6.5 | -0.1011 | 0.01798 | -0.1299 | -5.6229
-6 | -0.049 | 0.01692 | -0.1283 | -2.896
-5.5 | 0.0035 | 0.01614 | -0.1266 | 0.21685
-5 | 0.0546 | 0.01539 | -0.1246 | 3.5478
-4.5 | 0.1072 | 0.01481 | -0.1229 | 7.2384
-4 | 0.1592 | 0.01421 | -0.1212 | 11.2034
-3.5 | 0.2108 | 0.01347 | -0.1197 | 15.6496
-3 | 0.2666 | 0.01352 | -0.1186 | 19.7189
-2.5 | 0.3231 | 0.01365 | -0.1174 | 23.6703
-2 | 0.3787 | 0.01376 | -0.1162 | 27.5218
-1.5 | 0.4326 | 0.01381 | -0.1147 | 31.3251
-1 | 0.4864 | 0.01384 | -0.1132 | 35.1445
-0.5 | 0.5396 | 0.0139 | -0.1116 | 38.8201
0 | 0.5921 | 0.01397 | -0.1099 | 42.3837
0.5 | 0.6436 | 0.01405 | -0.1081 | 45.8078
1 | 0.6938 | 0.01416 | -0.1061 | 48.9972
1.5 | 0.7424 | 0.01424 | -0.1038 | 52.1348
2 | 0.7898 | 0.0144 | -0.1014 | 54.8472
2.5 | 0.8359 | 0.01466 | -0.0989 | 57.0191
3 | 0.8814 | 0.01494 | -0.0963 | 58.996
3.5 | 0.926 | 0.01522 | -0.0936 | 60.841
4 | 0.9652 | 0.01518 | -0.0899 | 63.5837
5 | 1.0962 | 0.01631 | -0.0931 | 67.2103
5.5 | 1.1391 | 0.01699 | -0.0902 | 67.0453
6 | 1.185 | 0.01783 | -0.088 | 66.461
6.5 | 1.2261 | 0.01859 | -0.0849 | 65.9548
7 | 1.2738 | 0.01955 | -0.0832 | 65.156
7.5 | 1.3098 | 0.02041 | -0.0794 | 64.1744
8 | 1.3592 | 0.02142 | -0.0781 | 63.4547
8.5 | 1.3919 | 0.02251 | -0.0741 | 61.8347
9 | 1.4289 | 0.02356 | -0.071 | 60.6494
9.5 | 1.4747 | 0.02481 | -0.0693 | 59.4397
10 | 1.4924 | 0.02613 | -0.0639 | 57.1144
10.5 | 1.5313 | 0.02728 | -0.0614 | 56.1327
11 | 1.5502 | 0.0291 | -0.0569 | 53.2715
11.5 | 1.571 | 0.03085 | -0.053 | 50.9238
12 | 1.612 | 0.03232 | -0.0513 | 49.8762
12.5 | 1.6056 | 0.03533 | -0.0458 | 45.4458
13 | 1.6298 | 0.03729 | -0.0431 | 43.7061
13.5 | 1.6325 | 0.04076 | -0.0398 | 40.0515
14 | 1.6343 | 0.04437 | -0.037 | 36.8334
14.5 | 1.6437 | 0.04786 | -0.0349 | 34.3439
15 | 1.6292 | 0.05342 | -0.0332 | 30.4979
15.5 | 1.6238 | 0.05879 | -0.0323 | 27.6203
16 | 1.6171 | 0.06464 | -0.032 | 25.017
16.5 | 1.5864 | 0.07376 | -0.0329 | 21.5076
17 | 1.5996 | 0.07793 | -0.033 | 20.5261
17.5 | 1.551 | 0.09034 | -0.0362 | 17.1685
18 | 1.5089 | 0.10255 | -0.04 | 14.7138
18.5 | 1.5141 | 0.10832 | -0.0416 | 13.978
19 | 1.4973 | 0.11744 | -0.0451 | 12.7495
19.5 | 1.4281 | 0.13502 | -0.0533 | 10.577

## 23. Re 250k Mach 0.50 (1)
BIGFOIL.COM POLAR EXPORT
goe628
GOE 628 |  |  |  | Cl Max: | 1.942 | at alpha= | 11 | deg
JavaFoil+Calcfoil stall+Eppler ext transition |  |  |  | L/D Max: | 75.523 | at alpha= | 0 | deg
Re: | 250000 |  |  | Cd Min: | 0.01001 | at alpha= | -1 | deg
Mach: | 0.5 |  |  | Cl=0 at alpha= | -5.7589 | deg
|  |  |  | @ Cl=0.1, Cd= | 0.035511
|  |  |  | @ Cl=0.4, Cd= | 0.01213
|  |  |  | @ Cl=0.6, Cd= | 0.010301
alpha (deg) | Cl | Cd | Cm | Cl/Cd
-20 | -0.788 | 0.26383 | -0.06 | -2.985
-19.5 | -0.761 | 0.26083 | -0.06 | -2.918
-19 | -0.735 | 0.23407 | -0.061 | -3.139
-18.5 | -0.708 | 0.22575 | -0.061 | -3.136
-18 | -0.679 | 0.2227 | -0.059 | -3.051
-17.5 | -0.651 | 0.20963 | -0.058 | -3.106
-17 | -0.624 | 0.2032 | -0.057 | -3.07
-16.5 | -0.596 | 0.20904 | -0.056 | -2.852
-16 | -0.569 | 0.20934 | -0.056 | -2.718
-15.5 | -0.542 | 0.18657 | -0.057 | -2.907
-15 | -0.515 | 0.17839 | -0.057 | -2.887
-14.5 | -0.488 | 0.17305 | -0.058 | -2.818
-14 | -0.46 | 0.16849 | -0.058 | -2.732
-13.5 | -0.433 | 0.1878 | -0.058 | -2.303
-13 | -0.405 | 0.18397 | -0.058 | -2.202
-12.5 | -0.378 | 0.15757 | -0.06 | -2.398
-12 | -0.35 | 0.14956 | -0.06 | -2.341
-11.5 | -0.322 | 0.13494 | -0.06 | -2.388
-11 | -0.389 | 0.10536 | -0.061 | -3.688
-10.5 | -0.42 | 0.08738 | -0.061 | -4.809
-10 | -0.404 | 0.07767 | -0.062 | -5.203
-9.5 | -0.373 | 0.07047 | -0.063 | -5.291
-9 | -0.334 | 0.06474 | -0.064 | -5.152
-8.5 | -0.289 | 0.06081 | -0.065 | -4.751
-8 | -0.24 | 0.05675 | -0.066 | -4.23
-7.5 | -0.189 | 0.05301 | -0.066 | -3.563
-7 | -0.136 | 0.04949 | -0.067 | -2.751
-6.5 | -0.082 | 0.04677 | -0.068 | -1.755
-6 | -0.027 | 0.0441 | -0.069 | -0.612
-5.5 | 0.029 | 0.04175 | -0.071 | 0.695
-5 | 0.086 | 0.03967 | -0.072 | 2.16
-4.5 | 0.171 | 0.01442 | -0.127 | 11.863
-4 | 0.244 | 0.01345 | -0.13 | 18.136
-3.5 | 0.316 | 0.01204 | -0.131 | 26.215
-3 | 0.387 | 0.01211 | -0.132 | 31.912
-2.5 | 0.458 | 0.01222 | -0.133 | 37.451
-2 | 0.528 | 0.01245 | -0.134 | 42.423
-1.5 | 0.598 | 0.01031 | -0.134 | 58.017
-1 | 0.669 | 0.01001 | -0.135 | 66.784
-0.5 | 0.739 | 0.01039 | -0.136 | 71.091
0 | 0.815 | 0.01079 | -0.137 | 75.523
0.5 | 0.885 | 0.01449 | -0.137 | 61.082
1 | 0.943 | 0.01539 | -0.136 | 61.269
1.5 | 1.008 | 0.01619 | -0.136 | 62.287
2 | 1.073 | 0.01702 | -0.137 | 63.033
2.5 | 1.138 | 0.01776 | -0.137 | 64.086
3 | 1.202 | 0.01862 | -0.137 | 64.577
3.5 | 1.265 | 0.01948 | -0.138 | 64.94
4 | 1.328 | 0.02067 | -0.138 | 64.225
4.5 | 1.389 | 0.02164 | -0.138 | 64.166
5 | 1.448 | 0.02274 | -0.138 | 63.691
5.5 | 1.507 | 0.0241 | -0.138 | 62.527
6 | 1.564 | 0.02586 | -0.138 | 60.466
6.5 | 1.615 | 0.02712 | -0.138 | 59.559
7 | 1.665 | 0.02911 | -0.137 | 57.196
7.5 | 1.711 | 0.03127 | -0.136 | 54.709
8 | 1.758 | 0.03385 | -0.136 | 51.943
8.5 | 1.803 | 0.03702 | -0.136 | 48.696
9 | 1.841 | 0.04034 | -0.136 | 45.636
9.5 | 1.877 | 0.04463 | -0.135 | 42.05
10 | 1.908 | 0.04851 | -0.134 | 39.341
10.5 | 1.932 | 0.05388 | -0.133 | 35.853
11 | 1.942 | 0.06025 | -0.132 | 32.226
11.5 | 1.928 | 0.07382 | -0.131 | 26.118
12 | 1.89 | 0.08438 | -0.129 | 22.403
12.5 | 1.81 | 0.0968 | -0.127 | 18.697
13 | 1.62 | 0.13157 | -0.123 | 12.315
13.5 | 1.157 | 0.17248 | -0.116 | 6.709
14 | 1.129 | 0.19346 | -0.083 | 5.838
14.5 | 1.161 | 0.22706 | -0.087 | 5.111
15 | 1.193 | 0.24054 | -0.092 | 4.96
15.5 | 1.222 | 0.25762 | -0.093 | 4.743
16 | 1.251 | 0.26432 | -0.094 | 4.732

## 24. Re 250k Mach 0.50 (2)
BIGFOIL.COM POLAR EXPORT
goe628
GOE 628 |  |  |  | Cl Max: | 1.3077 | at alpha= | 8 | deg
XFOIL ncrit=9 |  |  |  | L/D Max: | 51.333 | at alpha= | 5.5 | deg
Re: | 250000 |  |  | Cd Min: | 0.23596 | at alpha= | -20 | deg
Mach: | 0.5 |  |  | Cl=0 at alpha= | -5.4887 | deg
|  |  |  | @ Cl=0.1, Cd= | 0.017992
|  |  |  | @ Cl=0.4, Cd= | 0.014894
|  |  |  | @ Cl=0.6, Cd= | 0.015477
alpha (deg) | Cl | Cd | Cm | Cl/Cd
-20 | -0.4082 | 0.23596 | -0.0201 | -1.73
-19.5 | -0.3841 | 0.22866 | -0.0223 | -1.6798
-19 | -0.362 | 0.22234 | -0.0251 | -1.6281
-18.5 | -0.3472 | 0.21537 | -0.0298 | -1.6121
-18 | -0.3264 | 0.20816 | -0.0322 | -1.568
-17.5 | -0.3045 | 0.20198 | -0.0342 | -1.5076
-17 | -0.2882 | 0.19531 | -0.0374 | -1.4756
-16.5 | -0.2729 | 0.1884 | -0.0401 | -1.4485
-16 | -0.2526 | 0.18262 | -0.0413 | -1.3832
-15.5 | -0.2493 | 0.17614 | -0.0455 | -1.4154
-15 | -0.2258 | 0.16989 | -0.0449 | -1.3291
-14.5 | -0.218 | 0.16419 | -0.0468 | -1.3277
-14 | -0.2074 | 0.15814 | -0.0469 | -1.3115
-13.5 | -0.1973 | 0.15363 | -0.0457 | -1.2843
-12.5 | -0.195 | 0.14155 | -0.0544 | -1.3776
-12 | -0.1277 | 0.1323 | -0.0601 | -0.96523
-11.5 | -0.0904 | 0.12313 | -0.0699 | -0.73418
-11 | -0.0613 | 0.11426 | -0.0804 | -0.5365
-10.5 | -0.0415 | 0.10668 | -0.0942 | -0.38901
-10 | 0.0414 | 0.09768 | -0.1002 | 0.42383
-9.5 | 0.0638 | 0.08838 | -0.1171 | 0.72188
-9 | 0.1344 | 0.0821 | -0.1217 | 1.637
-8.5 | 0.1382 | 0.07356 | -0.1277 | 1.8787
-8 | 0.042 | 0.05304 | -0.1401 | 0.79186
-7.5 | -0.0412 | 0.03957 | -0.1479 | -1.0412
-7 | -0.0962 | 0.03024 | -0.1533 | -3.1812
-6.5 | -0.0875 | 0.02558 | -0.1515 | -3.4206
-6 | -0.0493 | 0.02261 | -0.1486 | -2.1805
-5.5 | -0.0012 | 0.02053 | -0.1452 | -0.058451
-5 | 0.0517 | 0.01898 | -0.1419 | 2.7239
-4.5 | 0.1079 | 0.01783 | -0.1388 | 6.0516
-4 | 0.1643 | 0.01682 | -0.1358 | 9.7681
-3.5 | 0.2228 | 0.01606 | -0.1329 | 13.873
-3 | 0.2818 | 0.01533 | -0.1304 | 18.3823
-2.5 | 0.341 | 0.01477 | -0.1279 | 23.0873
-2 | 0.4028 | 0.0149 | -0.1254 | 27.0336
-1.5 | 0.4625 | 0.01509 | -0.1226 | 30.6494
-1 | 0.5204 | 0.01522 | -0.1196 | 34.1919
-0.5 | 0.5773 | 0.01538 | -0.1165 | 37.5358
0 | 0.6313 | 0.01561 | -0.1131 | 40.442
0.5 | 0.6817 | 0.01589 | -0.1092 | 42.9012
1 | 0.7313 | 0.01624 | -0.1052 | 45.0308
1.5 | 0.78 | 0.01664 | -0.1012 | 46.875
2 | 0.8257 | 0.0171 | -0.0968 | 48.2865
2.5 | 0.8691 | 0.01762 | -0.0921 | 49.3246
3 | 0.9145 | 0.01828 | -0.0879 | 50.0274
3.5 | 0.9636 | 0.01902 | -0.0843 | 50.6625
4 | 1.0022 | 0.01985 | -0.0794 | 50.4887
4.5 | 1.0504 | 0.02073 | -0.076 | 50.6705
5.5 | 1.1668 | 0.02273 | -0.0741 | 51.333
6 | 1.1938 | 0.02463 | -0.0688 | 48.4693
6.5 | 1.2379 | 0.02628 | -0.0655 | 47.1043
7 | 1.2514 | 0.02906 | -0.06 | 43.0626
7.5 | 1.2671 | 0.03207 | -0.0553 | 39.5104
8 | 1.3077 | 0.0343 | -0.0525 | 38.1254
8.5 | 1.2619 | 0.04127 | -0.0471 | 30.5767
9 | 1.2672 | 0.04592 | -0.0444 | 27.5958
9.5 | 1.1043 | 0.06662 | -0.0461 | 16.5761
10 | 1.1645 | 0.06672 | -0.0435 | 17.4535
11.5 | 0.9686 | 0.11427 | -0.0585 | 8.4764
12.5 | 0.9515 | 0.13396 | -0.0657 | 7.1029
13 | 0.9858 | 0.13707 | -0.0656 | 7.1919

## 25. Re 500k Mach 0.00 (1)
BIGFOIL.COM POLAR EXPORT
goe628
GOE 628 |  |  |  | Cl Max: | 2.229 | at alpha= | 17 | deg
JavaFoil+Calcfoil stall+Eppler ext transition |  |  |  | L/D Max: | 125.613 | at alpha= | 7.5 | deg
Re: | 500000 |  |  | Cd Min: | 0.00762 | at alpha= | -1.5 | deg
Mach: | 0 |  |  | Cl=0 at alpha= | -5.7583 | deg
|  |  |  | @ Cl=0.1, Cd= | 0.0093633
|  |  |  | @ Cl=0.4, Cd= | 0.0092287
|  |  |  | @ Cl=0.6, Cd= | 0.0077861
alpha (deg) | Cl | Cd | Cm | Cl/Cd
-20 | -0.927 | 0.1656 | -0.051 | -5.596
-19.5 | -0.924 | 0.15919 | -0.051 | -5.803
-19 | -0.918 | 0.15063 | -0.052 | -6.096
-18.5 | -0.91 | 0.14726 | -0.052 | -6.18
-18 | -0.9 | 0.13889 | -0.052 | -6.48
-17.5 | -0.887 | 0.13125 | -0.052 | -6.755
-17 | -0.871 | 0.12449 | -0.053 | -6.999
-16.5 | -0.853 | 0.11924 | -0.054 | -7.154
-16 | -0.832 | 0.11294 | -0.053 | -7.364
-15.5 | -0.808 | 0.10811 | -0.053 | -7.474
-15 | -0.783 | 0.10247 | -0.054 | -7.637
-14.5 | -0.751 | 0.0964 | -0.053 | -7.789
-14 | -0.717 | 0.09229 | -0.053 | -7.769
-13.5 | -0.682 | 0.08688 | -0.054 | -7.854
-13 | -0.646 | 0.0828 | -0.054 | -7.797
-12.5 | -0.608 | 0.07881 | -0.056 | -7.716
-12 | -0.569 | 0.07378 | -0.056 | -7.712
-11.5 | -0.528 | 0.07038 | -0.057 | -7.509
-11 | -0.487 | 0.06606 | -0.058 | -7.373
-10.5 | -0.444 | 0.06251 | -0.058 | -7.103
-10 | -0.401 | 0.05887 | -0.059 | -6.805
-9.5 | -0.386 | 0.03114 | -0.089 | -12.403
-9 | -0.342 | 0.02606 | -0.092 | -13.116
-8.5 | -0.295 | 0.0223 | -0.095 | -13.21
-8 | -0.251 | 0.01558 | -0.101 | -16.126
-7.5 | -0.202 | 0.0127 | -0.106 | -15.892
-7 | -0.147 | 0.01138 | -0.108 | -12.908
-6.5 | -0.088 | 0.01099 | -0.109 | -8.051
-6 | -0.029 | 0.00957 | -0.11 | -3.032
-5.5 | 0.031 | 0.00943 | -0.111 | 3.295
-5 | 0.092 | 0.00939 | -0.112 | 9.749
-4.5 | 0.152 | 0.00919 | -0.113 | 16.569
-4 | 0.213 | 0.0092 | -0.113 | 23.2
-3.5 | 0.275 | 0.00905 | -0.114 | 30.345
-3 | 0.336 | 0.00916 | -0.115 | 36.657
-2.5 | 0.397 | 0.00922 | -0.115 | 43.13
-2 | 0.459 | 0.0094 | -0.116 | 48.795
-1.5 | 0.52 | 0.00762 | -0.117 | 68.189
-1 | 0.581 | 0.00773 | -0.117 | 75.12
-0.5 | 0.642 | 0.00791 | -0.118 | 81.148
0 | 0.708 | 0.00799 | -0.118 | 88.594
0.5 | 0.769 | 0.00828 | -0.119 | 92.916
1 | 0.83 | 0.0085 | -0.12 | 97.728
1.5 | 0.892 | 0.00894 | -0.12 | 99.703
2 | 0.953 | 0.00945 | -0.121 | 100.761
2.5 | 1.013 | 0.00971 | -0.122 | 104.375
3 | 1.074 | 0.01001 | -0.122 | 107.283
3.5 | 1.135 | 0.01028 | -0.123 | 110.337
4 | 1.195 | 0.01068 | -0.123 | 111.913
4.5 | 1.255 | 0.011 | -0.124 | 114.083
5 | 1.315 | 0.01136 | -0.124 | 115.723
5.5 | 1.375 | 0.0117 | -0.125 | 117.508
6 | 1.434 | 0.01155 | -0.125 | 124.12
6.5 | 1.493 | 0.01196 | -0.126 | 124.88
7 | 1.552 | 0.01238 | -0.126 | 125.427
7.5 | 1.61 | 0.01282 | -0.127 | 125.613
8 | 1.641 | 0.01721 | -0.125 | 95.395
8.5 | 1.688 | 0.01792 | -0.125 | 94.197
9 | 1.739 | 0.01866 | -0.125 | 93.221
9.5 | 1.789 | 0.01946 | -0.126 | 91.948
10 | 1.838 | 0.0207 | -0.126 | 88.827
10.5 | 1.886 | 0.02188 | -0.126 | 86.193
11 | 1.931 | 0.0231 | -0.126 | 83.558
11.5 | 1.971 | 0.02468 | -0.126 | 79.867
12 | 2.011 | 0.02582 | -0.126 | 77.892
12.5 | 2.047 | 0.02775 | -0.126 | 73.785
13 | 2.08 | 0.02948 | -0.126 | 70.554
13.5 | 2.11 | 0.0314 | -0.125 | 67.19
14 | 2.119 | 0.03927 | -0.124 | 53.969
14.5 | 2.148 | 0.04201 | -0.123 | 51.119
15 | 2.175 | 0.04512 | -0.123 | 48.205
15.5 | 2.196 | 0.04852 | -0.123 | 45.265
16 | 2.218 | 0.05246 | -0.123 | 42.276
16.5 | 2.226 | 0.06015 | -0.122 | 37.014
17 | 2.229 | 0.06479 | -0.121 | 34.413
17.5 | 2.227 | 0.07071 | -0.121 | 31.492
18 | 2.215 | 0.07911 | -0.12 | 28.003
18.5 | 2.206 | 0.08512 | -0.119 | 25.916
19 | 2.189 | 0.09192 | -0.119 | 23.817
19.5 | 2.173 | 0.09744 | -0.118 | 22.304
20 | 2.152 | 0.1046 | -0.118 | 20.573

## 26. Re 500k Mach 0.00 (2)
BIGFOIL.COM POLAR EXPORT
goe628
GOE 628 |  |  |  | Cl Max: | 0.9899 | at alpha= | 4.5 | deg
XFOIL ncrit=9 |  |  |  | L/D Max: | 81.6749 | at alpha= | 4.5 | deg
Re: | 500000 |  |  | Cd Min: | 0.2002 | at alpha= | -19 | deg
Mach: | 0 |  |  | Cl=0 at alpha= | -5.4577 | deg
|  |  |  | @ Cl=0.1, Cd= | 0.011524
|  |  |  | @ Cl=0.4, Cd= | 0.010007
|  |  |  | @ Cl=0.6, Cd= | 0.010309
alpha (deg) | Cl | Cd | Cm | Cl/Cd
-19 | -0.3691 | 0.2002 | -0.0215 | -1.8437
-18.5 | -0.3669 | 0.19046 | -0.0267 | -1.9264
-18 | -0.3448 | 0.18653 | -0.0277 | -1.8485
-17.5 | -0.3278 | 0.18163 | -0.0296 | -1.8048
-17 | -0.3336 | 0.17077 | -0.0354 | -1.9535
-16.5 | -0.3296 | 0.16196 | -0.0383 | -2.0351
-16 | -0.2968 | 0.16168 | -0.0369 | -1.8357
-15.5 | -0.6958 | 0.07027 | -0.0876 | -9.9018
-15 | -0.735 | 0.06021 | -0.0932 | -12.2073
-14.5 | -0.7635 | 0.05261 | -0.0968 | -14.5125
-14 | -0.8132 | 0.04495 | -0.0988 | -18.0912
-13.5 | -0.8051 | 0.03824 | -0.1101 | -21.0539
-13 | -0.7681 | 0.03344 | -0.1186 | -22.9695
-12.5 | -0.7223 | 0.02982 | -0.1225 | -24.222
-12 | -0.6536 | 0.02801 | -0.1271 | -23.3345
-11.5 | -0.5981 | 0.02594 | -0.1297 | -23.0571
-11 | -0.5444 | 0.0234 | -0.1317 | -23.265
-10.5 | -0.4876 | 0.02172 | -0.1328 | -22.4494
-10 | -0.4355 | 0.02052 | -0.1327 | -21.2232
-9.5 | -0.3901 | 0.01924 | -0.131 | -20.2755
-9 | -0.3435 | 0.01806 | -0.1293 | -19.0199
-8.5 | -0.2987 | 0.01646 | -0.1274 | -18.147
-8 | -0.2515 | 0.0155 | -0.1257 | -16.2258
-7.5 | -0.2033 | 0.01472 | -0.1241 | -13.8111
-7 | -0.1539 | 0.01407 | -0.1227 | -10.9382
-6.5 | -0.1037 | 0.01352 | -0.1213 | -7.6701
-6 | -0.0535 | 0.01301 | -0.1198 | -4.1122
-5.5 | -0.0044 | 0.0123 | -0.1183 | -0.35772
-5 | 0.0476 | 0.01184 | -0.1172 | 4.0203
-4.5 | 0.1006 | 0.01152 | -0.1162 | 8.7326
-3.5 | 0.2059 | 0.0107 | -0.1142 | 19.243
-3 | 0.2571 | 0.01009 | -0.1131 | 25.4807
-2.5 | 0.3109 | 0.01001 | -0.1123 | 31.0589
-2 | 0.3644 | 0.01 | -0.1113 | 36.44
-1.5 | 0.4182 | 0.01001 | -0.1104 | 41.7782
-1 | 0.4717 | 0.01005 | -0.1095 | 46.9353
-0.5 | 0.5244 | 0.01013 | -0.1084 | 51.767
0 | 0.5766 | 0.01025 | -0.1073 | 56.2537
0.5 | 0.6279 | 0.01038 | -0.106 | 60.4913
1 | 0.678 | 0.01052 | -0.1046 | 64.4487
1.5 | 0.7263 | 0.01072 | -0.1028 | 67.7519
2 | 0.7746 | 0.01091 | -0.1011 | 70.9991
2.5 | 0.8211 | 0.01117 | -0.0991 | 73.5094
3 | 0.8658 | 0.01148 | -0.0968 | 75.4181
3.5 | 0.9096 | 0.01179 | -0.0945 | 77.1501
4 | 0.9528 | 0.01205 | -0.092 | 79.0705
4.5 | 0.9899 | 0.01212 | -0.0884 | 81.6749

## 27. Re 500k Mach 0.10 (1)
BIGFOIL.COM POLAR EXPORT
goe628
GOE 628 |  |  |  | Cl Max: | 2.223 | at alpha= | 16.5 | deg
JavaFoil+Calcfoil stall+Eppler ext transition |  |  |  | L/D Max: | 125.124 | at alpha= | 7.5 | deg
Re: | 500000 |  |  | Cd Min: | 0.00765 | at alpha= | -1.5 | deg
Mach: | 0.1 |  |  | Cl=0 at alpha= | -5.7583 | deg
|  |  |  | @ Cl=0.1, Cd= | 0.0093469
|  |  |  | @ Cl=0.4, Cd= | 0.0093311
|  |  |  | @ Cl=0.6, Cd= | 0.007762
alpha (deg) | Cl | Cd | Cm | Cl/Cd
-20 | -0.907 | 0.17066 | -0.051 | -5.313
-19.5 | -0.906 | 0.15977 | -0.051 | -5.669
-19 | -0.903 | 0.15365 | -0.052 | -5.876
-18.5 | -0.897 | 0.14802 | -0.052 | -6.06
-18 | -0.889 | 0.13849 | -0.052 | -6.419
-17.5 | -0.878 | 0.13344 | -0.053 | -6.578
-17 | -0.864 | 0.12617 | -0.053 | -6.85
-16.5 | -0.848 | 0.12085 | -0.053 | -7.013
-16 | -0.828 | 0.11393 | -0.054 | -7.272
-15.5 | -0.806 | 0.10843 | -0.054 | -7.431
-15 | -0.781 | 0.10234 | -0.054 | -7.63
-14.5 | -0.751 | 0.09772 | -0.054 | -7.682
-14 | -0.717 | 0.09303 | -0.053 | -7.704
-13.5 | -0.683 | 0.08754 | -0.054 | -7.797
-13 | -0.647 | 0.08276 | -0.055 | -7.815
-12.5 | -0.609 | 0.07935 | -0.056 | -7.675
-12 | -0.57 | 0.07417 | -0.056 | -7.687
-11.5 | -0.53 | 0.07078 | -0.057 | -7.483
-11 | -0.488 | 0.06635 | -0.058 | -7.362
-10.5 | -0.446 | 0.0622 | -0.059 | -7.168
-10 | -0.402 | 0.05906 | -0.059 | -6.805
-9.5 | -0.387 | 0.03166 | -0.089 | -12.229
-9 | -0.341 | 0.02794 | -0.091 | -12.194
-8.5 | -0.294 | 0.02343 | -0.095 | -12.56
-8 | -0.25 | 0.01653 | -0.101 | -15.151
-7.5 | -0.204 | 0.01232 | -0.107 | -16.522
-7 | -0.147 | 0.01144 | -0.109 | -12.887
-6.5 | -0.089 | 0.01102 | -0.11 | -8.056
-6 | -0.029 | 0.01076 | -0.111 | -2.709
-5.5 | 0.031 | 0.00952 | -0.112 | 3.28
-5 | 0.092 | 0.00936 | -0.112 | 9.831
-4.5 | 0.153 | 0.00926 | -0.113 | 16.531
-4 | 0.214 | 0.00913 | -0.114 | 23.482
-3.5 | 0.276 | 0.00919 | -0.114 | 30.029
-3 | 0.338 | 0.00921 | -0.115 | 36.646
-2.5 | 0.399 | 0.00933 | -0.116 | 42.795
-2 | 0.461 | 0.0094 | -0.116 | 49.019
-1.5 | 0.522 | 0.00765 | -0.117 | 68.273
-1 | 0.584 | 0.00772 | -0.118 | 75.615
-0.5 | 0.645 | 0.00788 | -0.118 | 81.814
0 | 0.711 | 0.00804 | -0.119 | 88.522
0.5 | 0.773 | 0.00824 | -0.12 | 93.859
1 | 0.835 | 0.00858 | -0.12 | 97.268
1.5 | 0.896 | 0.00895 | -0.121 | 100.136
2 | 0.957 | 0.00946 | -0.122 | 101.185
2.5 | 1.018 | 0.0098 | -0.122 | 103.87
3 | 1.079 | 0.01006 | -0.123 | 107.298
3.5 | 1.14 | 0.01033 | -0.123 | 110.345
4 | 1.201 | 0.01076 | -0.124 | 111.638
4.5 | 1.261 | 0.01106 | -0.125 | 114.016
5 | 1.321 | 0.01141 | -0.125 | 115.782
5.5 | 1.381 | 0.01176 | -0.126 | 117.426
6 | 1.441 | 0.01162 | -0.126 | 124.03
6.5 | 1.5 | 0.01202 | -0.127 | 124.791
7 | 1.559 | 0.01247 | -0.127 | 125.079
7.5 | 1.618 | 0.01293 | -0.128 | 125.124
8 | 1.642 | 0.01729 | -0.126 | 94.969
8.5 | 1.694 | 0.01808 | -0.126 | 93.688
9 | 1.746 | 0.0189 | -0.126 | 92.369
9.5 | 1.796 | 0.0199 | -0.126 | 90.24
10 | 1.844 | 0.02092 | -0.126 | 88.134
10.5 | 1.892 | 0.02236 | -0.126 | 84.602
11 | 1.936 | 0.02364 | -0.126 | 81.885
11.5 | 1.978 | 0.02516 | -0.126 | 78.592
12 | 2.016 | 0.02658 | -0.126 | 75.844
12.5 | 2.05 | 0.02828 | -0.126 | 72.509
13 | 2.082 | 0.03009 | -0.126 | 69.194
13.5 | 2.092 | 0.0379 | -0.124 | 55.202
14 | 2.122 | 0.04044 | -0.124 | 52.462
14.5 | 2.148 | 0.0434 | -0.124 | 49.481
15 | 2.173 | 0.04666 | -0.124 | 46.571
15.5 | 2.196 | 0.04975 | -0.123 | 44.134
16 | 2.214 | 0.05362 | -0.123 | 41.296
16.5 | 2.223 | 0.06183 | -0.122 | 35.952
17 | 2.222 | 0.06723 | -0.122 | 33.054
17.5 | 2.217 | 0.07242 | -0.121 | 30.612
18 | 2.203 | 0.08127 | -0.12 | 27.103
18.5 | 2.19 | 0.08765 | -0.12 | 24.984
19 | 2.171 | 0.09482 | -0.119 | 22.899
19.5 | 2.151 | 0.09987 | -0.119 | 21.542
20 | 2.125 | 0.10821 | -0.118 | 19.634

## 28. Re 500k Mach 0.10 (2)
BIGFOIL.COM POLAR EXPORT
goe628
GOE 628 |  |  |  | Cl Max: | 0.9927 | at alpha= | 4.5 | deg
XFOIL ncrit=9 |  |  |  | L/D Max: | 80.8388 | at alpha= | 4.5 | deg
Re: | 500000 |  |  | Cd Min: | 0.191 | at alpha= | -18.5 | deg
Mach: | 0.1 |  |  | Cl=0 at alpha= | -5.4539 | deg
|  |  |  | @ Cl=0.1, Cd= | 0.011574
|  |  |  | @ Cl=0.4, Cd= | 0.010049
|  |  |  | @ Cl=0.6, Cd= | 0.010353
alpha (deg) | Cl | Cd | Cm | Cl/Cd
-18.5 | -0.3668 | 0.191 | -0.027 | -1.9204
-18 | -0.3441 | 0.18707 | -0.0278 | -1.8394
-17.5 | -0.3268 | 0.1822 | -0.0298 | -1.7936
-17 | -0.3306 | 0.17183 | -0.0353 | -1.924
-16.5 | -0.3271 | 0.1629 | -0.0384 | -2.008
-16 | -0.3151 | 0.15658 | -0.0398 | -2.0124
-15.5 | -0.3014 | 0.15126 | -0.0408 | -1.9926
-14 | -0.5873 | 0.07182 | -0.0796 | -8.1774
-13.5 | -0.772 | 0.04698 | -0.095 | -16.4325
-13 | -0.7573 | 0.03615 | -0.1167 | -20.9488
-12.5 | -0.7196 | 0.03114 | -0.1235 | -23.1085
-12 | -0.6523 | 0.02907 | -0.1281 | -22.4389
-11.5 | -0.5966 | 0.02676 | -0.1311 | -22.2945
-11 | -0.5438 | 0.02435 | -0.1332 | -22.3326
-10.5 | -0.4879 | 0.02219 | -0.1344 | -21.9874
-10 | -0.4356 | 0.02094 | -0.1342 | -20.8023
-9.5 | -0.3914 | 0.01958 | -0.1323 | -19.9898
-9 | -0.3446 | 0.01865 | -0.1305 | -18.4772
-8.5 | -0.3003 | 0.01674 | -0.1285 | -17.9391
-8 | -0.2531 | 0.0157 | -0.1268 | -16.121
-7.5 | -0.2047 | 0.01489 | -0.1251 | -13.7475
-7 | -0.1552 | 0.01421 | -0.1236 | -10.9219
-6.5 | -0.1047 | 0.01363 | -0.1221 | -7.6816
-6 | -0.054 | 0.01314 | -0.1207 | -4.1096
-5.5 | -0.0048 | 0.01241 | -0.119 | -0.38678
-5 | 0.0473 | 0.01192 | -0.1179 | 3.9681
-4.5 | 0.1006 | 0.01157 | -0.1168 | 8.6949
-4 | 0.1536 | 0.01119 | -0.1158 | 13.7265
-3.5 | 0.2066 | 0.01078 | -0.1147 | 19.1651
-3 | 0.2581 | 0.01015 | -0.1136 | 25.4286
-2.5 | 0.3121 | 0.01003 | -0.1128 | 31.1167
-2 | 0.366 | 0.01003 | -0.1118 | 36.4905
-1.5 | 0.4198 | 0.01006 | -0.1108 | 41.7296
-1 | 0.4736 | 0.01009 | -0.1098 | 46.9376
-0.5 | 0.5266 | 0.01018 | -0.1087 | 51.7289
0 | 0.5789 | 0.0103 | -0.1075 | 56.2039
0.5 | 0.6302 | 0.01043 | -0.1062 | 60.4219
1 | 0.6802 | 0.01058 | -0.1047 | 64.2911
1.5 | 0.7295 | 0.01076 | -0.103 | 67.7974
2 | 0.7774 | 0.01098 | -0.1011 | 70.8015
2.5 | 0.8234 | 0.01127 | -0.099 | 73.0612
3 | 0.8676 | 0.0116 | -0.0965 | 74.7931
3.5 | 0.9113 | 0.01192 | -0.094 | 76.4513
4 | 0.9549 | 0.01218 | -0.0916 | 78.399
4.5 | 0.9927 | 0.01228 | -0.088 | 80.8388

## 29. Re 500k Mach 0.25 (1)
BIGFOIL.COM POLAR EXPORT
goe628
GOE 628 |  |  |  | Cl Max: | 2.175 | at alpha= | 15.5 | deg
JavaFoil+Calcfoil stall+Eppler ext transition |  |  |  | L/D Max: | 123.779 | at alpha= | 6 | deg
Re: | 500000 |  |  | Cd Min: | 0.00778 | at alpha= | -1 | deg
Mach: | 0.25 |  |  | Cl=0 at alpha= | -5.7581 | deg
|  |  |  | @ Cl=0.1, Cd= | 0.0094543
|  |  |  | @ Cl=0.4, Cd= | 0.0093925
|  |  |  | @ Cl=0.6, Cd= | 0.00778
alpha (deg) | Cl | Cd | Cm | Cl/Cd
-20 | -0.725 | 0.193 | -0.052 | -3.758
-19.5 | -0.749 | 0.18189 | -0.052 | -4.117
-19 | -0.768 | 0.17069 | -0.052 | -4.501
-18.5 | -0.784 | 0.16185 | -0.053 | -4.841
-18 | -0.794 | 0.15243 | -0.053 | -5.21
-17.5 | -0.801 | 0.14404 | -0.054 | -5.56
-17 | -0.802 | 0.13569 | -0.054 | -5.912
-16.5 | -0.8 | 0.12668 | -0.055 | -6.312
-16 | -0.792 | 0.12163 | -0.055 | -6.512
-15.5 | -0.78 | 0.11488 | -0.055 | -6.787
-15 | -0.763 | 0.10752 | -0.055 | -7.097
-14.5 | -0.739 | 0.10205 | -0.055 | -7.246
-14 | -0.71 | 0.0956 | -0.055 | -7.432
-13.5 | -0.68 | 0.09014 | -0.056 | -7.54
-13 | -0.646 | 0.08541 | -0.056 | -7.568
-12.5 | -0.611 | 0.08094 | -0.056 | -7.552
-12 | -0.574 | 0.07657 | -0.057 | -7.498
-11.5 | -0.535 | 0.07251 | -0.057 | -7.377
-11 | -0.495 | 0.06795 | -0.058 | -7.279
-10.5 | -0.453 | 0.06405 | -0.06 | -7.068
-10 | -0.409 | 0.06028 | -0.06 | -6.783
-9.5 | -0.364 | 0.05667 | -0.061 | -6.425
-9 | -0.318 | 0.05358 | -0.061 | -5.935
-8.5 | -0.297 | 0.02696 | -0.095 | -11
-8 | -0.246 | 0.0245 | -0.096 | -10.023
-7.5 | -0.198 | 0.01781 | -0.103 | -11.132
-7 | -0.15 | 0.01224 | -0.11 | -12.215
-6.5 | -0.091 | 0.01141 | -0.113 | -7.947
-6 | -0.03 | 0.01113 | -0.114 | -2.676
-5.5 | 0.032 | 0.00963 | -0.115 | 3.327
-5 | 0.094 | 0.00946 | -0.116 | 9.983
-4.5 | 0.157 | 0.0094 | -0.116 | 16.71
-4 | 0.22 | 0.00928 | -0.117 | 23.706
-3.5 | 0.283 | 0.00922 | -0.118 | 30.744
-3 | 0.347 | 0.0093 | -0.118 | 37.269
-2.5 | 0.41 | 0.00941 | -0.119 | 43.6
-2 | 0.473 | 0.00953 | -0.12 | 49.658
-1.5 | 0.536 | 0.00823 | -0.12 | 65.219
-1 | 0.6 | 0.00778 | -0.121 | 77.018
-0.5 | 0.662 | 0.00792 | -0.122 | 83.677
0 | 0.731 | 0.00811 | -0.122 | 90.108
0.5 | 0.794 | 0.00836 | -0.123 | 95.004
1 | 0.857 | 0.00872 | -0.124 | 98.265
1.5 | 0.92 | 0.00934 | -0.124 | 98.482
2 | 0.983 | 0.00966 | -0.125 | 101.79
2.5 | 1.046 | 0.00995 | -0.125 | 105.141
3 | 1.108 | 0.01022 | -0.126 | 108.414
3.5 | 1.17 | 0.01057 | -0.127 | 110.675
4 | 1.232 | 0.01102 | -0.127 | 111.79
4.5 | 1.294 | 0.01132 | -0.128 | 114.339
5 | 1.356 | 0.01172 | -0.129 | 115.672
5.5 | 1.417 | 0.01211 | -0.129 | 117.017
6 | 1.478 | 0.01194 | -0.129 | 123.779
6.5 | 1.522 | 0.0163 | -0.129 | 93.378
7 | 1.568 | 0.01693 | -0.128 | 92.57
7.5 | 1.623 | 0.01776 | -0.128 | 91.403
8 | 1.676 | 0.01856 | -0.128 | 90.321
8.5 | 1.727 | 0.01942 | -0.129 | 88.942
9 | 1.778 | 0.02034 | -0.129 | 87.433
9.5 | 1.827 | 0.02166 | -0.129 | 84.379
10 | 1.877 | 0.02304 | -0.129 | 81.441
10.5 | 1.923 | 0.02447 | -0.129 | 78.585
11 | 1.965 | 0.02609 | -0.129 | 75.287
11.5 | 2.002 | 0.0278 | -0.129 | 71.994
12 | 2.034 | 0.02965 | -0.128 | 68.592
12.5 | 2.065 | 0.0321 | -0.128 | 64.324
13 | 2.088 | 0.03493 | -0.128 | 59.787
13.5 | 2.101 | 0.043 | -0.126 | 48.868
14 | 2.124 | 0.04654 | -0.126 | 45.64
14.5 | 2.144 | 0.05022 | -0.126 | 42.688
15 | 2.162 | 0.05404 | -0.125 | 40.003
15.5 | 2.175 | 0.0584 | -0.125 | 37.237
16 | 2.174 | 0.06795 | -0.124 | 31.993
16.5 | 2.169 | 0.07917 | -0.122 | 27.392
17 | 2.15 | 0.08589 | -0.122 | 25.035
17.5 | 2.125 | 0.09193 | -0.121 | 23.114
18 | 2.094 | 0.10026 | -0.121 | 20.882
18.5 | 2.054 | 0.10619 | -0.12 | 19.339
19 | 2.006 | 0.11486 | -0.119 | 17.467
19.5 | 1.951 | 0.12495 | -0.118 | 15.613
20 | 1.891 | 0.13312 | -0.117 | 14.208

## 30. Re 500k Mach 0.25 (2)
BIGFOIL.COM POLAR EXPORT
goe628
GOE 628 |  |  |  | Cl Max: | 1.6877 | at alpha= | 15.5 | deg
XFOIL ncrit=9 |  |  |  | L/D Max: | 84.1089 | at alpha= | 5 | deg
Re: | 500000 |  |  | Cd Min: | 0.16784 | at alpha= | -16.5 | deg
Mach: | 0.25 |  |  | Cl=0 at alpha= | -5.4357 | deg
|  |  |  | @ Cl=0.1, Cd= | 0.011913
|  |  |  | @ Cl=0.4, Cd= | 0.010219
|  |  |  | @ Cl=0.6, Cd= | 0.010537
alpha (deg) | Cl | Cd | Cm | Cl/Cd
-16.5 | -0.3144 | 0.16784 | -0.0387 | -1.8732
-16 | -0.3054 | 0.16036 | -0.0409 | -1.9045
-15.5 | -0.2912 | 0.15466 | -0.0418 | -1.8828
-15 | -0.2796 | 0.14897 | -0.0428 | -1.8769
-14.5 | -0.2662 | 0.14439 | -0.0434 | -1.8436
-14 | -0.2962 | 0.12931 | -0.0489 | -2.2906
-13.5 | -0.2634 | 0.13084 | -0.0459 | -2.0131
-12.5 | -0.54 | 0.06445 | -0.0854 | -8.3786
-12 | -0.4879 | 0.06102 | -0.091 | -7.9957
-11.5 | -0.5477 | 0.03563 | -0.1315 | -15.3719
-11 | -0.5176 | 0.0295 | -0.1409 | -17.5458
-10.5 | -0.4774 | 0.0255 | -0.1432 | -18.7216
-10 | -0.4304 | 0.02377 | -0.1424 | -18.1069
-9.5 | -0.3916 | 0.0219 | -0.14 | -17.8813
-9 | -0.3506 | 0.02027 | -0.1373 | -17.2965
-8.5 | -0.3074 | 0.01856 | -0.1347 | -16.5625
-8 | -0.261 | 0.01702 | -0.1325 | -15.3349
-7.5 | -0.2121 | 0.01596 | -0.1305 | -13.2895
-7 | -0.1617 | 0.01506 | -0.1286 | -10.7371
-6.5 | -0.1101 | 0.01432 | -0.1268 | -7.6885
-6 | -0.0584 | 0.01368 | -0.125 | -4.269
-5.5 | -0.0068 | 0.01297 | -0.1232 | -0.52429
-5 | 0.0461 | 0.01237 | -0.1216 | 3.7268
-4.5 | 0.1004 | 0.01191 | -0.1203 | 8.4299
-4 | 0.1554 | 0.01149 | -0.119 | 13.5248
-3.5 | 0.2105 | 0.01114 | -0.1178 | 18.8959
-3 | 0.2636 | 0.01056 | -0.1165 | 24.9621
-2.5 | 0.3183 | 0.01024 | -0.1153 | 31.084
-2 | 0.374 | 0.0102 | -0.1142 | 36.6667
-1.5 | 0.4295 | 0.01024 | -0.1131 | 41.9434
-1 | 0.4845 | 0.01031 | -0.1118 | 46.9932
-0.5 | 0.5385 | 0.0104 | -0.1105 | 51.7788
0 | 0.5914 | 0.01051 | -0.1089 | 56.2702
0.5 | 0.6434 | 0.01067 | -0.1073 | 60.2999
1 | 0.6935 | 0.01089 | -0.1053 | 63.6823
1.5 | 0.7429 | 0.01113 | -0.1032 | 66.7475
2 | 0.7904 | 0.01143 | -0.1008 | 69.1514
2.5 | 0.8356 | 0.01175 | -0.0981 | 71.1149
3 | 0.8799 | 0.0121 | -0.0952 | 72.719
3.5 | 0.9224 | 0.01241 | -0.092 | 74.3272
4 | 0.9625 | 0.01274 | -0.0883 | 75.5495
4.5 | 1 | 0.01314 | -0.0844 | 76.1035
5 | 1.0808 | 0.01285 | -0.0893 | 84.1089
5.5 | 1.1182 | 0.01358 | -0.0855 | 82.3417
6 | 1.1612 | 0.01408 | -0.0826 | 82.4716
6.5 | 1.2006 | 0.01477 | -0.0794 | 81.2864
7 | 1.2404 | 0.01556 | -0.0763 | 79.7172
7.5 | 1.281 | 0.01627 | -0.0735 | 78.7339
8 | 1.3187 | 0.01718 | -0.0705 | 76.7579
8.5 | 1.3578 | 0.01814 | -0.0678 | 74.8512
9 | 1.3949 | 0.01908 | -0.0649 | 73.108
9.5 | 1.4282 | 0.0203 | -0.0619 | 70.3547
10 | 1.4626 | 0.02152 | -0.0592 | 67.9647
10.5 | 1.4958 | 0.02287 | -0.0565 | 65.4045
11 | 1.5273 | 0.02444 | -0.0539 | 62.4918
11.5 | 1.5569 | 0.02616 | -0.0515 | 59.5145
12 | 1.5845 | 0.0281 | -0.0492 | 56.3879
12.5 | 1.6108 | 0.03022 | -0.0468 | 53.3024
13 | 1.6326 | 0.03282 | -0.0448 | 49.7441
13.5 | 1.6523 | 0.03568 | -0.043 | 46.3089
14 | 1.6676 | 0.03907 | -0.0413 | 42.6824
14.5 | 1.6771 | 0.04313 | -0.0399 | 38.8848
15 | 1.6866 | 0.04742 | -0.0389 | 35.5673
15.5 | 1.6877 | 0.05262 | -0.038 | 32.0734
16 | 1.685 | 0.05844 | -0.0375 | 28.833
16.5 | 1.6783 | 0.0649 | -0.0374 | 25.8598
17 | 1.664 | 0.07227 | -0.0376 | 23.0248
17.5 | 1.6418 | 0.08081 | -0.0385 | 20.3168
18 | 1.6194 | 0.08961 | -0.0398 | 18.0716
18.5 | 1.595 | 0.09895 | -0.0418 | 16.1193
19 | 1.5697 | 0.10859 | -0.0443 | 14.4553
19.5 | 1.5452 | 0.11841 | -0.0475 | 13.0496
20 | 1.5286 | 0.12739 | -0.0508 | 11.9994

## 31. Re 500k Mach 0.50 (1)
BIGFOIL.COM POLAR EXPORT
goe628
GOE 628 |  |  |  | Cl Max: | 1.981 | at alpha= | 11 | deg
JavaFoil+Calcfoil stall+Eppler ext transition |  |  |  | L/D Max: | 100.905 | at alpha= | 2 | deg
Re: | 500000 |  |  | Cd Min: | 0.00821 | at alpha= | -1 | deg
Mach: | 0.5 |  |  | Cl=0 at alpha= | -5.7619 | deg
|  |  |  | @ Cl=0.1, Cd= | 0.012352
|  |  |  | @ Cl=0.4, Cd= | 0.010061
|  |  |  | @ Cl=0.6, Cd= | 0.0085944
alpha (deg) | Cl | Cd | Cm | Cl/Cd
-20 | -0.788 | 0.22333 | -0.06 | -3.528
-19.5 | -0.761 | 0.21994 | -0.061 | -3.461
-19 | -0.735 | 0.20042 | -0.061 | -3.667
-18.5 | -0.708 | 0.19827 | -0.062 | -3.572
-18 | -0.682 | 0.19696 | -0.063 | -3.461
-17.5 | -0.652 | 0.183 | -0.06 | -3.564
-17 | -0.624 | 0.17479 | -0.058 | -3.572
-16.5 | -0.597 | 0.17853 | -0.057 | -3.341
-16 | -0.569 | 0.17555 | -0.057 | -3.242
-15.5 | -0.542 | 0.15837 | -0.058 | -3.425
-15 | -0.515 | 0.15316 | -0.058 | -3.364
-14.5 | -0.488 | 0.14662 | -0.059 | -3.327
-14 | -0.46 | 0.14212 | -0.058 | -3.24
-13.5 | -0.433 | 0.15302 | -0.058 | -2.827
-13 | -0.405 | 0.15147 | -0.059 | -2.675
-12.5 | -0.378 | 0.13084 | -0.06 | -2.888
-12 | -0.35 | 0.12798 | -0.06 | -2.736
-11.5 | -0.323 | 0.11687 | -0.062 | -2.761
-11 | -0.389 | 0.09229 | -0.063 | -4.217
-10.5 | -0.42 | 0.07811 | -0.062 | -5.383
-10 | -0.404 | 0.07038 | -0.064 | -5.747
-9.5 | -0.373 | 0.0645 | -0.064 | -5.787
-9 | -0.334 | 0.05938 | -0.065 | -5.624
-8.5 | -0.289 | 0.05591 | -0.066 | -5.174
-8 | -0.24 | 0.05218 | -0.068 | -4.607
-7.5 | -0.189 | 0.0491 | -0.068 | -3.854
-7 | -0.136 | 0.04588 | -0.069 | -2.973
-6.5 | -0.082 | 0.04321 | -0.071 | -1.904
-6 | -0.03 | 0.0223 | -0.11 | -1.335
-5.5 | 0.033 | 0.01754 | -0.117 | 1.876
-5 | 0.103 | 0.01212 | -0.127 | 8.531
-4.5 | 0.174 | 0.01144 | -0.129 | 15.2
-4 | 0.245 | 0.00995 | -0.131 | 24.618
-3.5 | 0.316 | 0.00996 | -0.131 | 31.688
-3 | 0.387 | 0.01005 | -0.132 | 38.477
-2.5 | 0.458 | 0.01011 | -0.133 | 45.274
-2 | 0.528 | 0.01033 | -0.134 | 51.135
-1.5 | 0.599 | 0.0086 | -0.134 | 69.593
-1 | 0.669 | 0.00821 | -0.135 | 81.502
-0.5 | 0.739 | 0.00849 | -0.136 | 86.963
0 | 0.815 | 0.00886 | -0.137 | 91.953
0.5 | 0.885 | 0.00945 | -0.137 | 93.638
1 | 0.955 | 0.01001 | -0.138 | 95.439
1.5 | 1.025 | 0.01041 | -0.139 | 98.411
2 | 1.094 | 0.01085 | -0.14 | 100.905
2.5 | 1.163 | 0.01463 | -0.14 | 79.538
3 | 1.216 | 0.01535 | -0.139 | 79.183
3.5 | 1.277 | 0.01612 | -0.139 | 79.225
4 | 1.339 | 0.01708 | -0.139 | 78.39
4.5 | 1.401 | 0.01786 | -0.139 | 78.452
5 | 1.463 | 0.01874 | -0.14 | 78.085
5.5 | 1.522 | 0.01981 | -0.14 | 76.853
6 | 1.582 | 0.02094 | -0.14 | 75.566
6.5 | 1.639 | 0.02163 | -0.14 | 75.804
7 | 1.695 | 0.02297 | -0.14 | 73.815
7.5 | 1.746 | 0.02454 | -0.14 | 71.15
8 | 1.792 | 0.02672 | -0.14 | 67.061
8.5 | 1.832 | 0.02921 | -0.139 | 62.709
9 | 1.869 | 0.03224 | -0.138 | 57.974
9.5 | 1.907 | 0.03504 | -0.138 | 54.414
10 | 1.942 | 0.03838 | -0.138 | 50.603
10.5 | 1.967 | 0.04203 | -0.137 | 46.815
11 | 1.981 | 0.0467 | -0.136 | 42.416
11.5 | 1.953 | 0.06089 | -0.134 | 32.074
12 | 1.919 | 0.06809 | -0.133 | 28.184
12.5 | 1.838 | 0.07989 | -0.131 | 23
13 | 1.634 | 0.1138 | -0.125 | 14.357
13.5 | 1.167 | 0.14708 | -0.12 | 7.934
14 | 1.184 | 0.16667 | -0.116 | 7.103
14.5 | 1.162 | 0.18268 | -0.089 | 6.359
15 | 1.198 | 0.19525 | -0.096 | 6.135
15.5 | 1.222 | 0.21028 | -0.093 | 5.813
16 | 1.252 | 0.2134 | -0.095 | 5.867

## 32. Re 500k Mach 0.50 (2)
BIGFOIL.COM POLAR EXPORT
goe628
GOE 628 |  |  |  | Cl Max: | 1.4944 | at alpha= | 12 | deg
XFOIL ncrit=9 |  |  |  | L/D Max: | 60.9663 | at alpha= | 3.5 | deg
Re: | 500000 |  |  | Cd Min: | 0.22681 | at alpha= | -19.5 | deg
Mach: | 0.5 |  |  | Cl=0 at alpha= | -5.3741 | deg
|  |  |  | @ Cl=0.1, Cd= | 0.013849
|  |  |  | @ Cl=0.4, Cd= | 0.011194
|  |  |  | @ Cl=0.6, Cd= | 0.011611
alpha (deg) | Cl | Cd | Cm | Cl/Cd
-19.5 | -0.3873 | 0.22681 | -0.0215 | -1.7076
-19 | -0.3653 | 0.22057 | -0.0246 | -1.6562
-18.5 | -0.3483 | 0.21262 | -0.0288 | -1.6381
-18 | -0.3326 | 0.20473 | -0.0327 | -1.6246
-17.5 | -0.3079 | 0.19958 | -0.034 | -1.5427
-17 | -0.2898 | 0.19288 | -0.0368 | -1.5025
-16.5 | -0.2807 | 0.18443 | -0.0408 | -1.522
-16 | -0.2686 | 0.177 | -0.0435 | -1.5175
-15.5 | -0.244 | 0.17281 | -0.0431 | -1.412
-15 | -0.2389 | 0.16506 | -0.046 | -1.4474
-14.5 | -0.2309 | 0.15745 | -0.0466 | -1.4665
-14 | -0.2178 | 0.15347 | -0.0458 | -1.4192
-13.5 | -0.2047 | 0.14467 | -0.0506 | -1.4149
-13 | -0.1648 | 0.1362 | -0.0591 | -1.21
-12.5 | -0.1321 | 0.12742 | -0.0678 | -1.0367
-11.5 | -0.0606 | 0.11148 | -0.0836 | -0.5436
-11 | -0.0136 | 0.10215 | -0.0961 | -0.13314
-10.5 | 0.0468 | 0.09272 | -0.112 | 0.50475
-10 | 0.0708 | 0.08059 | -0.1265 | 0.87852
-9 | -0.0606 | 0.04911 | -0.1451 | -1.234
-8.5 | -0.1213 | 0.03876 | -0.1507 | -3.1295
-8 | -0.1763 | 0.02993 | -0.1559 | -5.8904
-7.5 | -0.1832 | 0.02477 | -0.1557 | -7.396
-7 | -0.16 | 0.02142 | -0.1527 | -7.4697
-6.5 | -0.1194 | 0.01904 | -0.1491 | -6.271
-6 | -0.0698 | 0.01732 | -0.1456 | -4.03
-5.5 | -0.0146 | 0.01597 | -0.1423 | -0.91421
-5 | 0.0434 | 0.01489 | -0.1393 | 2.9147
-4.5 | 0.1005 | 0.01384 | -0.1362 | 7.2616
-4 | 0.1607 | 0.01314 | -0.1336 | 12.2298
-3.5 | 0.2217 | 0.01263 | -0.131 | 17.5534
-3 | 0.2827 | 0.01213 | -0.1286 | 23.3059
-2.5 | 0.3437 | 0.01173 | -0.1262 | 29.3009
-2 | 0.4015 | 0.01118 | -0.1236 | 35.9123
-1 | 0.52 | 0.01128 | -0.1183 | 46.0993
-0.5 | 0.5758 | 0.01147 | -0.1151 | 50.2005
0 | 0.6274 | 0.01177 | -0.1113 | 53.305
0.5 | 0.678 | 0.01209 | -0.1073 | 56.0794
1 | 0.721 | 0.01247 | -0.1021 | 57.8188
1.5 | 0.7632 | 0.01291 | -0.0968 | 59.117
2 | 0.8079 | 0.01344 | -0.0922 | 60.1116
2.5 | 0.852 | 0.01407 | -0.0876 | 60.5544
3 | 0.8944 | 0.01478 | -0.0829 | 60.5142
3.5 | 0.9401 | 0.01542 | -0.0789 | 60.9663
4 | 0.9816 | 0.01628 | -0.0744 | 60.2948
4.5 | 1.0262 | 0.01711 | -0.0704 | 59.9766
5 | 1.0676 | 0.01806 | -0.0663 | 59.1141
5.5 | 1.1084 | 0.01911 | -0.0622 | 58.001
6.5 | 1.2381 | 0.02125 | -0.0638 | 58.2635
7 | 1.2785 | 0.02295 | -0.0604 | 55.7081
7.5 | 1.3163 | 0.02484 | -0.0571 | 52.9911
8 | 1.3525 | 0.0269 | -0.0538 | 50.2788
8.5 | 1.3847 | 0.02938 | -0.0506 | 47.1307
9 | 1.4108 | 0.0323 | -0.0475 | 43.678
9.5 | 1.4397 | 0.03514 | -0.0447 | 40.9704
10 | 1.4533 | 0.03927 | -0.042 | 37.0079
10.5 | 1.4695 | 0.04339 | -0.0398 | 33.8673
11 | 1.4835 | 0.0478 | -0.0378 | 31.0356
11.5 | 1.4774 | 0.05423 | -0.0367 | 27.2432
12 | 1.4944 | 0.05874 | -0.0353 | 25.4409
12.5 | 1.4617 | 0.06824 | -0.036 | 21.42
13 | 1.479 | 0.07306 | -0.0352 | 20.2436
13.5 | 1.4192 | 0.08611 | -0.0384 | 16.4812
14 | 1.3819 | 0.09735 | -0.0414 | 14.1952
14.5 | 1.3942 | 0.10328 | -0.0421 | 13.4992
15 | 1.3393 | 0.11744 | -0.0478 | 11.4041
15.5 | 1.3007 | 0.13025 | -0.0535 | 9.9862
16 | 1.2737 | 0.14209 | -0.0591 | 8.964
16.5 | 1.3211 | 0.14374 | -0.0582 | 9.1909
17 | 1.2856 | 0.15722 | -0.0656 | 8.1771

## 33. Re 750k Mach 0.00 (1)
BIGFOIL.COM POLAR EXPORT
goe628
GOE 628 |  |  |  | Cl Max: | 2.241 | at alpha= | 17 | deg
JavaFoil+Calcfoil stall+Eppler ext transition |  |  |  | L/D Max: | 139.758 | at alpha= | 7.5 | deg
Re: | 750000 |  |  | Cd Min: | 0.00689 | at alpha= | -1.5 | deg
Mach: | 0 |  |  | Cl=0 at alpha= | -5.7583 | deg
|  |  |  | @ Cl=0.1, Cd= | 0.0084627
|  |  |  | @ Cl=0.4, Cd= | 0.0084356
|  |  |  | @ Cl=0.6, Cd= | 0.0070085
alpha (deg) | Cl | Cd | Cm | Cl/Cd
-20 | -0.928 | 0.15892 | -0.051 | -5.838
-19.5 | -0.927 | 0.15182 | -0.054 | -6.108
-19 | -0.922 | 0.14439 | -0.055 | -6.388
-18.5 | -0.912 | 0.14007 | -0.053 | -6.508
-18 | -0.908 | 0.1268 | -0.058 | -7.161
-17.5 | -0.894 | 0.12144 | -0.058 | -7.363
-17 | -0.88 | 0.11565 | -0.06 | -7.613
-16.5 | -0.862 | 0.10828 | -0.061 | -7.961
-16 | -0.839 | 0.10512 | -0.06 | -7.981
-15.5 | -0.809 | 0.10294 | -0.055 | -7.86
-15 | -0.797 | 0.08903 | -0.065 | -8.953
-14.5 | -0.752 | 0.09311 | -0.055 | -8.076
-14 | -0.718 | 0.08887 | -0.055 | -8.08
-13.5 | -0.683 | 0.08398 | -0.056 | -8.138
-13 | -0.646 | 0.07964 | -0.056 | -8.117
-12.5 | -0.636 | 0.05678 | -0.077 | -11.201
-12 | -0.603 | 0.04827 | -0.081 | -12.492
-11.5 | -0.565 | 0.04226 | -0.083 | -13.364
-11 | -0.526 | 0.03661 | -0.086 | -14.368
-10.5 | -0.483 | 0.03187 | -0.088 | -15.155
-10 | -0.44 | 0.02792 | -0.091 | -15.778
-9.5 | -0.394 | 0.02524 | -0.092 | -15.598
-9 | -0.352 | 0.01886 | -0.097 | -18.678
-8.5 | -0.313 | 0.01252 | -0.104 | -25.048
-8 | -0.262 | 0.01105 | -0.106 | -23.664
-7.5 | -0.205 | 0.01074 | -0.107 | -19.083
-7 | -0.148 | 0.01016 | -0.109 | -14.516
-6.5 | -0.089 | 0.0088 | -0.11 | -10.086
-6 | -0.029 | 0.00872 | -0.111 | -3.33
-5.5 | 0.031 | 0.00852 | -0.111 | 3.65
-5 | 0.092 | 0.00848 | -0.112 | 10.803
-4.5 | 0.152 | 0.00835 | -0.113 | 18.242
-4 | 0.213 | 0.00836 | -0.113 | 25.526
-3.5 | 0.275 | 0.00832 | -0.114 | 32.992
-3 | 0.336 | 0.00839 | -0.115 | 40.032
-2.5 | 0.398 | 0.00843 | -0.115 | 47.18
-2 | 0.459 | 0.0086 | -0.116 | 53.314
-1.5 | 0.52 | 0.00689 | -0.117 | 75.478
-1 | 0.581 | 0.00694 | -0.117 | 83.697
-0.5 | 0.642 | 0.00716 | -0.118 | 89.664
0 | 0.708 | 0.00721 | -0.118 | 98.131
0.5 | 0.769 | 0.00741 | -0.119 | 103.882
1 | 0.83 | 0.00773 | -0.12 | 107.491
1.5 | 0.892 | 0.00809 | -0.12 | 110.227
2 | 0.953 | 0.01053 | -0.121 | 90.476
2.5 | 1.013 | 0.0088 | -0.122 | 115.1
3 | 1.074 | 0.00908 | -0.122 | 118.297
3.5 | 1.135 | 0.00932 | -0.123 | 121.688
4 | 1.195 | 0.00965 | -0.123 | 123.859
4.5 | 1.255 | 0.00997 | -0.124 | 125.836
5 | 1.315 | 0.01029 | -0.124 | 127.831
5.5 | 1.375 | 0.0106 | -0.125 | 129.693
6 | 1.434 | 0.01037 | -0.125 | 138.241
6.5 | 1.493 | 0.01074 | -0.126 | 139.087
7 | 1.552 | 0.01111 | -0.126 | 139.657
7.5 | 1.61 | 0.01152 | -0.127 | 139.758
8 | 1.667 | 0.01193 | -0.128 | 139.751
8.5 | 1.724 | 0.01313 | -0.128 | 131.32
9 | 1.781 | 0.01362 | -0.129 | 130.711
9.5 | 1.799 | 0.01729 | -0.126 | 104.048
10 | 1.849 | 0.01836 | -0.127 | 100.686
10.5 | 1.897 | 0.01935 | -0.127 | 98.007
11 | 1.942 | 0.02045 | -0.127 | 94.973
11.5 | 1.983 | 0.02177 | -0.127 | 91.112
12 | 2.024 | 0.02285 | -0.127 | 88.573
12.5 | 2.063 | 0.02419 | -0.127 | 85.272
13 | 2.097 | 0.02568 | -0.127 | 81.644
13.5 | 2.13 | 0.02733 | -0.127 | 77.924
14 | 2.134 | 0.03494 | -0.125 | 61.077
14.5 | 2.16 | 0.03749 | -0.124 | 57.607
15 | 2.188 | 0.04023 | -0.124 | 54.373
15.5 | 2.21 | 0.04345 | -0.124 | 50.871
16 | 2.231 | 0.04665 | -0.124 | 47.81
16.5 | 2.239 | 0.05411 | -0.123 | 41.389
17 | 2.241 | 0.0586 | -0.122 | 38.246
17.5 | 2.239 | 0.06397 | -0.122 | 34.997
18 | 2.227 | 0.07187 | -0.121 | 30.992
18.5 | 2.216 | 0.07799 | -0.12 | 28.42
19 | 2.201 | 0.08362 | -0.12 | 26.324
19.5 | 2.185 | 0.08879 | -0.12 | 24.611
20 | 2.164 | 0.09524 | -0.119 | 22.718

## 34. Re 750k Mach 0.00 (2)
BIGFOIL.COM POLAR EXPORT
goe628
GOE 628 |  |  |  | Cl Max: | 1.7754 | at alpha= | 16.5 | deg
XFOIL ncrit=9 |  |  |  | L/D Max: | 100.249 | at alpha= | 6.5 | deg
Re: | 750000 |  |  | Cd Min: | 0.09921 | at alpha= | 20 | deg
Mach: | 0 |  |  | Cl=0 at alpha= | -5.4362 | deg
|  |  |  | @ Cl=0.1, Cd= | 0.010384
|  |  |  | @ Cl=0.4, Cd= | 0.0088166
|  |  |  | @ Cl=0.6, Cd= | 0.0091154
alpha (deg) | Cl | Cd | Cm | Cl/Cd
-18 | -0.7317 | 0.09894 | -0.069 | -7.3954
-17.5 | -0.7512 | 0.08861 | -0.075 | -8.4776
-17 | -0.7994 | 0.07434 | -0.0842 | -10.7533
-16.5 | -0.8449 | 0.06192 | -0.0925 | -13.645
-16 | -0.8807 | 0.05255 | -0.0979 | -16.7593
-15.5 | -0.8953 | 0.04665 | -0.0998 | -19.1919
-15 | -0.9159 | 0.04102 | -0.1007 | -22.3281
-14.5 | -0.9175 | 0.0345 | -0.1074 | -26.5942
-14 | -0.8735 | 0.02946 | -0.1191 | -29.6504
-13.5 | -0.8158 | 0.0271 | -0.1248 | -30.1033
-13 | -0.7664 | 0.02474 | -0.1271 | -30.9782
-12.5 | -0.6993 | 0.02328 | -0.1313 | -30.0387
-11.5 | -0.5831 | 0.02092 | -0.135 | -27.8728
-11 | -0.5341 | 0.01893 | -0.135 | -28.2145
-10.5 | -0.4873 | 0.01807 | -0.1337 | -26.9673
-10 | -0.441 | 0.01742 | -0.132 | -25.3157
-9.5 | -0.3957 | 0.01661 | -0.13 | -23.823
-9 | -0.3491 | 0.0161 | -0.1281 | -21.6832
-8.5 | -0.3066 | 0.01467 | -0.1258 | -20.8998
-8 | -0.2599 | 0.01383 | -0.1241 | -18.7925
-7.5 | -0.211 | 0.0132 | -0.1226 | -15.9848
-7 | -0.161 | 0.01265 | -0.1212 | -12.7273
-6.5 | -0.1101 | 0.01217 | -0.1199 | -9.0468
-6 | -0.0584 | 0.01173 | -0.1187 | -4.9787
-5.5 | -0.0066 | 0.01122 | -0.1176 | -0.58824
-5 | 0.0451 | 0.01075 | -0.1165 | 4.1953
-4.5 | 0.0988 | 0.01039 | -0.1156 | 9.5091
-4 | 0.1529 | 0.01014 | -0.1148 | 15.0789
-3.5 | 0.2062 | 0.00984 | -0.1138 | 20.9553
-3 | 0.2592 | 0.00948 | -0.1129 | 27.3418
-2.5 | 0.3107 | 0.00892 | -0.1119 | 34.8318
-2 | 0.3645 | 0.00881 | -0.1111 | 41.3734
-1.5 | 0.4184 | 0.00882 | -0.1102 | 47.4376
-1 | 0.4719 | 0.00887 | -0.1093 | 53.2018
-0.5 | 0.5252 | 0.00896 | -0.1084 | 58.6161
0 | 0.5778 | 0.00906 | -0.1074 | 63.7748
0.5 | 0.6299 | 0.00919 | -0.1063 | 68.5419
1 | 0.6808 | 0.00936 | -0.105 | 72.735
1.5 | 0.7305 | 0.00958 | -0.1035 | 76.2526
2 | 0.7792 | 0.00985 | -0.1019 | 79.1066
2.5 | 0.8273 | 0.01013 | -0.1002 | 81.6683
3 | 0.874 | 0.01041 | -0.0983 | 83.9577
3.5 | 0.92 | 0.0107 | -0.0963 | 85.9813
4 | 0.9636 | 0.01102 | -0.0938 | 87.441
4.5 | 1.0077 | 0.0112 | -0.0915 | 89.9732
5 | 1.0411 | 0.01122 | -0.0872 | 92.7897
6.5 | 1.207 | 0.01204 | -0.0879 | 100.2492
7 | 1.2455 | 0.01254 | -0.0849 | 99.3222
7.5 | 1.2815 | 0.0132 | -0.0816 | 97.0833
8 | 1.3234 | 0.01365 | -0.0794 | 96.9524
8.5 | 1.3614 | 0.01427 | -0.0768 | 95.4029
9 | 1.3966 | 0.01506 | -0.0739 | 92.7357
9.5 | 1.4363 | 0.01568 | -0.0718 | 91.6008
10 | 1.4715 | 0.01656 | -0.0693 | 88.8587
10.5 | 1.5041 | 0.01764 | -0.0667 | 85.2664
11 | 1.542 | 0.0185 | -0.0649 | 83.3514
11.5 | 1.575 | 0.01967 | -0.0627 | 80.0712
12 | 1.6033 | 0.0212 | -0.0603 | 75.6274
12.5 | 1.6379 | 0.02242 | -0.0587 | 73.0553
13 | 1.6634 | 0.02429 | -0.0567 | 68.4809
13.5 | 1.6922 | 0.02604 | -0.0551 | 64.9846
14 | 1.7118 | 0.02857 | -0.0532 | 59.916
14.5 | 1.7365 | 0.0308 | -0.0518 | 56.3799
15 | 1.7501 | 0.03401 | -0.0501 | 51.4584
15.5 | 1.765 | 0.03725 | -0.0488 | 47.3826
16 | 1.7737 | 0.04111 | -0.0474 | 43.1452
16.5 | 1.7754 | 0.04578 | -0.0461 | 38.7811
17 | 1.7688 | 0.05145 | -0.045 | 34.379
17.5 | 1.7595 | 0.05761 | -0.0443 | 30.5416
18 | 1.7474 | 0.0643 | -0.044 | 27.1757
18.5 | 1.727 | 0.07214 | -0.0441 | 23.9396
19 | 1.7001 | 0.08103 | -0.0447 | 20.9811
19.5 | 1.6755 | 0.0898 | -0.0458 | 18.6581
20 | 1.648 | 0.09921 | -0.0473 | 16.6112

## 35. Re 750k Mach 0.10 (1)
BIGFOIL.COM POLAR EXPORT
goe628
GOE 628 |  |  |  | Cl Max: | 2.236 | at alpha= | 16.5 | deg
JavaFoil+Calcfoil stall+Eppler ext transition |  |  |  | L/D Max: | 139.53 | at alpha= | 7.5 | deg
Re: | 750000 |  |  | Cd Min: | 0.0069 | at alpha= | -1.5 | deg
Mach: | 0.1 |  |  | Cl=0 at alpha= | -5.7583 | deg
|  |  |  | @ Cl=0.1, Cd= | 0.0085143
|  |  |  | @ Cl=0.4, Cd= | 0.00846
|  |  |  | @ Cl=0.6, Cd= | 0.0070315
alpha (deg) | Cl | Cd | Cm | Cl/Cd
-20 | -0.908 | 0.16292 | -0.052 | -5.574
-19.5 | -0.907 | 0.15429 | -0.052 | -5.877
-19 | -0.906 | 0.14542 | -0.055 | -6.233
-18.5 | -0.899 | 0.1401 | -0.054 | -6.419
-18 | -0.895 | 0.13079 | -0.057 | -6.844
-17.5 | -0.882 | 0.12522 | -0.056 | -7.044
-17 | -0.871 | 0.11801 | -0.059 | -7.38
-16.5 | -0.853 | 0.11288 | -0.058 | -7.555
-16 | -0.838 | 0.10409 | -0.062 | -8.049
-15.5 | -0.815 | 0.09845 | -0.062 | -8.276
-15 | -0.791 | 0.09262 | -0.063 | -8.538
-14.5 | -0.752 | 0.09347 | -0.055 | -8.042
-14 | -0.718 | 0.08915 | -0.055 | -8.05
-13.5 | -0.684 | 0.08416 | -0.056 | -8.123
-13 | -0.648 | 0.0796 | -0.057 | -8.138
-12.5 | -0.61 | 0.07612 | -0.057 | -8.013
-12 | -0.601 | 0.05051 | -0.08 | -11.904
-11.5 | -0.563 | 0.04422 | -0.083 | -12.742
-11 | -0.526 | 0.03746 | -0.086 | -14.053
-10.5 | -0.485 | 0.03275 | -0.088 | -14.797
-10 | -0.441 | 0.02875 | -0.091 | -15.331
-9.5 | -0.394 | 0.02602 | -0.092 | -15.145
-9 | -0.349 | 0.02165 | -0.095 | -16.111
-8.5 | -0.307 | 0.01519 | -0.101 | -20.219
-8 | -0.262 | 0.01122 | -0.107 | -23.364
-7.5 | -0.206 | 0.0107 | -0.108 | -19.253
-7 | -0.148 | 0.01025 | -0.109 | -14.452
-6.5 | -0.089 | 0.00993 | -0.11 | -8.982
-6 | -0.029 | 0.00869 | -0.111 | -3.357
-5.5 | 0.031 | 0.00863 | -0.112 | 3.619
-5 | 0.092 | 0.00853 | -0.112 | 10.789
-4.5 | 0.153 | 0.00841 | -0.113 | 18.209
-4 | 0.214 | 0.00833 | -0.114 | 25.743
-3.5 | 0.276 | 0.0083 | -0.114 | 33.251
-3 | 0.338 | 0.00835 | -0.115 | 40.42
-2.5 | 0.4 | 0.00846 | -0.116 | 47.241
-2 | 0.461 | 0.00851 | -0.116 | 54.193
-1.5 | 0.522 | 0.0069 | -0.117 | 75.69
-1 | 0.584 | 0.007 | -0.118 | 83.386
-0.5 | 0.645 | 0.00712 | -0.118 | 90.581
0 | 0.711 | 0.00721 | -0.119 | 98.683
0.5 | 0.773 | 0.00744 | -0.12 | 103.873
1 | 0.835 | 0.0094 | -0.12 | 88.761
1.5 | 0.896 | 0.00809 | -0.121 | 110.768
2 | 0.957 | 0.01053 | -0.122 | 90.945
2.5 | 1.018 | 0.0089 | -0.122 | 114.488
3 | 1.079 | 0.00913 | -0.123 | 118.275
3.5 | 1.14 | 0.00937 | -0.123 | 121.653
4 | 1.201 | 0.00976 | -0.124 | 123.044
4.5 | 1.261 | 0.01003 | -0.125 | 125.733
5 | 1.321 | 0.01034 | -0.125 | 127.78
5.5 | 1.381 | 0.01061 | -0.126 | 130.18
6 | 1.441 | 0.01044 | -0.126 | 138.073
6.5 | 1.5 | 0.0108 | -0.127 | 138.934
7 | 1.559 | 0.01118 | -0.127 | 139.497
7.5 | 1.618 | 0.01159 | -0.128 | 139.53
8 | 1.675 | 0.01201 | -0.128 | 139.42
8.5 | 1.732 | 0.01328 | -0.129 | 130.466
9 | 1.769 | 0.01674 | -0.128 | 105.672
9.5 | 1.806 | 0.01769 | -0.127 | 102.085
10 | 1.855 | 0.01862 | -0.127 | 99.621
10.5 | 1.902 | 0.01978 | -0.127 | 96.172
11 | 1.948 | 0.02094 | -0.127 | 93.018
11.5 | 1.99 | 0.02216 | -0.127 | 89.78
12 | 2.029 | 0.0235 | -0.127 | 86.321
12.5 | 2.067 | 0.02458 | -0.127 | 84.092
13 | 2.1 | 0.02622 | -0.127 | 80.12
13.5 | 2.108 | 0.03354 | -0.125 | 62.853
14 | 2.135 | 0.03616 | -0.125 | 59.048
14.5 | 2.161 | 0.03881 | -0.125 | 55.686
15 | 2.185 | 0.04162 | -0.125 | 52.509
15.5 | 2.21 | 0.04452 | -0.125 | 49.629
16 | 2.229 | 0.04792 | -0.124 | 46.51
16.5 | 2.236 | 0.05571 | -0.123 | 40.139
17 | 2.234 | 0.06093 | -0.123 | 36.668
17.5 | 2.23 | 0.066 | -0.122 | 33.796
18 | 2.216 | 0.07438 | -0.121 | 29.795
18.5 | 2.2 | 0.08029 | -0.121 | 27.405
19 | 2.183 | 0.08626 | -0.12 | 25.308
19.5 | 2.162 | 0.09151 | -0.12 | 23.622
20 | 2.136 | 0.09841 | -0.119 | 21.708

## 36. Re 750k Mach 0.10 (2)
BIGFOIL.COM POLAR EXPORT
goe628
GOE 628 |  |  |  | Cl Max: | 1.0452 | at alpha= | 5 | deg
XFOIL ncrit=9 |  |  |  | L/D Max: | 91.7647 | at alpha= | 5 | deg
Re: | 750000 |  |  | Cd Min: | 0.21107 | at alpha= | -20 | deg
Mach: | 0.1 |  |  | Cl=0 at alpha= | -5.4334 | deg
|  |  |  | @ Cl=0.1, Cd= | 0.010434
|  |  |  | @ Cl=0.4, Cd= | 0.0088463
|  |  |  | @ Cl=0.6, Cd= | 0.0091388
alpha (deg) | Cl | Cd | Cm | Cl/Cd
-20 | -0.4052 | 0.21107 | -0.0153 | -1.9197
-19 | -0.3932 | 0.1914 | -0.0236 | -2.0543
-18.5 | -0.39 | 0.1815 | -0.0275 | -2.1488
-18 | -0.3553 | 0.18287 | -0.0279 | -1.9429
-17.5 | -0.3921 | 0.16122 | -0.0355 | -2.4321
-17 | -0.6892 | 0.09283 | -0.0721 | -7.4243
-16.5 | -0.782 | 0.0716 | -0.0863 | -10.9218
-16 | -0.8296 | 0.05961 | -0.094 | -13.9171
-15.5 | -0.8563 | 0.05189 | -0.0976 | -16.5022
-15 | -0.8714 | 0.04625 | -0.0991 | -18.8411
-14 | -0.8589 | 0.03226 | -0.1172 | -26.6243
-13.5 | -0.8157 | 0.02849 | -0.1248 | -28.6311
-13 | -0.7669 | 0.02569 | -0.1283 | -29.8521
-12.5 | -0.7011 | 0.02405 | -0.1325 | -29.1518
-12 | -0.6424 | 0.02257 | -0.1348 | -28.4626
-11.5 | -0.5838 | 0.02134 | -0.1367 | -27.3571
-11 | -0.5347 | 0.01943 | -0.1367 | -27.5193
-10.5 | -0.4889 | 0.01842 | -0.1352 | -26.5418
-10 | -0.4426 | 0.01775 | -0.1334 | -24.9352
-9.5 | -0.3978 | 0.01688 | -0.1313 | -23.5664
-9 | -0.3515 | 0.0163 | -0.1292 | -21.5644
-8.5 | -0.308 | 0.01494 | -0.127 | -20.6158
-8 | -0.2615 | 0.01401 | -0.1251 | -18.6652
-7.5 | -0.2124 | 0.01334 | -0.1236 | -15.922
-7 | -0.1624 | 0.01277 | -0.1221 | -12.7173
-6.5 | -0.1113 | 0.01228 | -0.1207 | -9.0635
-6 | -0.0593 | 0.01181 | -0.1195 | -5.0212
-5.5 | -0.0069 | 0.01132 | -0.1184 | -0.60954
-5 | 0.0449 | 0.01081 | -0.1172 | 4.1536
-4.5 | 0.0988 | 0.01044 | -0.1162 | 9.4636
-4 | 0.1532 | 0.01018 | -0.1154 | 15.0491
-3.5 | 0.2069 | 0.00988 | -0.1144 | 20.9413
-3 | 0.2603 | 0.00957 | -0.1134 | 27.1996
-2.5 | 0.312 | 0.00898 | -0.1124 | 34.7439
-2 | 0.366 | 0.00884 | -0.1115 | 41.4027
-1.5 | 0.4203 | 0.00885 | -0.1107 | 47.4915
-1 | 0.4741 | 0.0089 | -0.1097 | 53.2697
-0.5 | 0.5276 | 0.00899 | -0.1088 | 58.6874
0 | 0.5804 | 0.00909 | -0.1077 | 63.8504
0.5 | 0.6326 | 0.00922 | -0.1065 | 68.6117
1 | 0.6834 | 0.00941 | -0.1051 | 72.6249
1.5 | 0.7328 | 0.00966 | -0.1035 | 75.8592
2 | 0.7824 | 0.00991 | -0.102 | 78.9506
2.5 | 0.83 | 0.0102 | -0.1001 | 81.3725
3 | 0.8768 | 0.01049 | -0.0981 | 83.5844
3.5 | 0.923 | 0.01077 | -0.096 | 85.701
4 | 0.967 | 0.01109 | -0.0936 | 87.1957
4.5 | 1.009 | 0.0113 | -0.0908 | 89.292
5 | 1.0452 | 0.01139 | -0.0869 | 91.7647

## 37. Re 750k Mach 0.25 (1)
BIGFOIL.COM POLAR EXPORT
goe628
GOE 628 |  |  |  | Cl Max: | 2.188 | at alpha= | 15.5 | deg
JavaFoil+Calcfoil stall+Eppler ext transition |  |  |  | L/D Max: | 137.889 | at alpha= | 6 | deg
Re: | 750000 |  |  | Cd Min: | 0.00702 | at alpha= | -1 | deg
Mach: | 0.25 |  |  | Cl=0 at alpha= | -5.7581 | deg
|  |  |  | @ Cl=0.1, Cd= | 0.0085233
|  |  |  | @ Cl=0.4, Cd= | 0.0085273
|  |  |  | @ Cl=0.6, Cd= | 0.00702
alpha (deg) | Cl | Cd | Cm | Cl/Cd
-20 | -0.726 | 0.1836 | -0.052 | -3.953
-19.5 | -0.749 | 0.17416 | -0.053 | -4.303
-19 | -0.769 | 0.16364 | -0.053 | -4.699
-18.5 | -0.784 | 0.15296 | -0.053 | -5.127
-18 | -0.795 | 0.14575 | -0.054 | -5.455
-17.5 | -0.801 | 0.13622 | -0.054 | -5.884
-17 | -0.803 | 0.12981 | -0.055 | -6.187
-16.5 | -0.8 | 0.12275 | -0.056 | -6.52
-16 | -0.793 | 0.11465 | -0.056 | -6.915
-15.5 | -0.781 | 0.10923 | -0.056 | -7.147
-15 | -0.764 | 0.10331 | -0.056 | -7.396
-14.5 | -0.74 | 0.0976 | -0.057 | -7.587
-14 | -0.712 | 0.09252 | -0.057 | -7.691
-13.5 | -0.681 | 0.08723 | -0.057 | -7.802
-13 | -0.647 | 0.08259 | -0.057 | -7.837
-12.5 | -0.612 | 0.07782 | -0.058 | -7.865
-12 | -0.575 | 0.07274 | -0.058 | -7.903
-11.5 | -0.536 | 0.06915 | -0.059 | -7.747
-11 | -0.495 | 0.06559 | -0.06 | -7.553
-10.5 | -0.486 | 0.03777 | -0.088 | -12.865
-10 | -0.442 | 0.03377 | -0.09 | -13.09
-9.5 | -0.396 | 0.03026 | -0.092 | -13.083
-9 | -0.351 | 0.02499 | -0.096 | -14.053
-8.5 | -0.303 | 0.02131 | -0.098 | -14.22
-8 | -0.252 | 0.01895 | -0.101 | -13.279
-7.5 | -0.209 | 0.0116 | -0.11 | -17.985
-7 | -0.151 | 0.01072 | -0.112 | -14.094
-6.5 | -0.091 | 0.01029 | -0.113 | -8.846
-6 | -0.03 | 0.00999 | -0.114 | -2.994
-5.5 | 0.032 | 0.0087 | -0.115 | 3.682
-5 | 0.094 | 0.00853 | -0.116 | 11.063
-4.5 | 0.157 | 0.00846 | -0.116 | 18.571
-4 | 0.22 | 0.00842 | -0.117 | 26.153
-3.5 | 0.283 | 0.00844 | -0.118 | 33.577
-3 | 0.347 | 0.00846 | -0.118 | 41
-2.5 | 0.41 | 0.00854 | -0.119 | 48.024
-2 | 0.474 | 0.00868 | -0.12 | 54.567
-1.5 | 0.537 | 0.0075 | -0.12 | 71.552
-1 | 0.6 | 0.00702 | -0.121 | 85.434
-0.5 | 0.663 | 0.00713 | -0.122 | 92.908
0 | 0.731 | 0.00726 | -0.122 | 100.719
0.5 | 0.794 | 0.00753 | -0.123 | 105.421
1 | 0.857 | 0.00792 | -0.124 | 108.275
1.5 | 0.92 | 0.01057 | -0.124 | 87.026
2 | 0.983 | 0.00875 | -0.125 | 112.394
2.5 | 1.046 | 0.00901 | -0.125 | 116.089
3 | 1.108 | 0.00926 | -0.126 | 119.719
3.5 | 1.17 | 0.00961 | -0.127 | 121.812
4 | 1.232 | 0.00995 | -0.127 | 123.903
4.5 | 1.294 | 0.01025 | -0.128 | 126.294
5 | 1.356 | 0.01061 | -0.129 | 127.742
5.5 | 1.417 | 0.01095 | -0.129 | 129.405
6 | 1.478 | 0.01072 | -0.129 | 137.889
6.5 | 1.539 | 0.01121 | -0.13 | 137.276
7 | 1.599 | 0.01163 | -0.131 | 137.429
7.5 | 1.658 | 0.01208 | -0.131 | 137.248
8 | 1.691 | 0.01659 | -0.13 | 101.894
8.5 | 1.737 | 0.01733 | -0.129 | 100.246
9 | 1.788 | 0.01808 | -0.13 | 98.91
9.5 | 1.839 | 0.0193 | -0.13 | 95.265
10 | 1.887 | 0.02037 | -0.13 | 92.655
10.5 | 1.935 | 0.02165 | -0.13 | 89.344
11 | 1.978 | 0.023 | -0.13 | 86.011
11.5 | 2.017 | 0.02437 | -0.13 | 82.738
12 | 2.053 | 0.026 | -0.13 | 78.97
12.5 | 2.084 | 0.02771 | -0.13 | 75.207
13 | 2.11 | 0.03016 | -0.129 | 69.956
13.5 | 2.113 | 0.03845 | -0.127 | 54.958
14 | 2.138 | 0.04161 | -0.127 | 51.378
14.5 | 2.158 | 0.04505 | -0.127 | 47.898
15 | 2.176 | 0.0483 | -0.127 | 45.048
15.5 | 2.188 | 0.05203 | -0.126 | 42.047
16 | 2.187 | 0.06191 | -0.125 | 35.327
16.5 | 2.182 | 0.07264 | -0.123 | 30.036
17 | 2.163 | 0.07833 | -0.123 | 27.619
17.5 | 2.136 | 0.08423 | -0.122 | 25.364
18 | 2.105 | 0.09155 | -0.122 | 22.994
18.5 | 2.066 | 0.09731 | -0.121 | 21.233
19 | 2.019 | 0.10539 | -0.121 | 19.155
19.5 | 1.963 | 0.11435 | -0.12 | 17.166
20 | 1.903 | 0.12319 | -0.119 | 15.448

## 38. Re 750k Mach 0.25 (2)
BIGFOIL.COM POLAR EXPORT
goe628
GOE 628 |  |  |  | Cl Max: | 1.7401 | at alpha= | 15.5 | deg
XFOIL ncrit=9 |  |  |  | L/D Max: | 95.0805 | at alpha= | 6 | deg
Re: | 750000 |  |  | Cd Min: | 0.18735 | at alpha= | -18 | deg
Mach: | 0.25 |  |  | Cl=0 at alpha= | -5.4112 | deg
|  |  |  | @ Cl=0.1, Cd= | 0.010743
|  |  |  | @ Cl=0.4, Cd= | 0.0090619
|  |  |  | @ Cl=0.6, Cd= | 0.0093327
alpha (deg) | Cl | Cd | Cm | Cl/Cd
-18 | -0.3472 | 0.18735 | -0.0284 | -1.8532
-17.5 | -0.3409 | 0.17824 | -0.0318 | -1.9126
-17 | -0.3333 | 0.17014 | -0.0348 | -1.959
-16.5 | -0.3419 | 0.15797 | -0.0392 | -2.1643
-15.5 | -0.3327 | 0.143 | -0.0444 | -2.3266
-15 | -0.3412 | 0.13301 | -0.0479 | -2.5652
-14.5 | -0.3579 | 0.12184 | -0.0519 | -2.9375
-14 | -0.3386 | 0.11957 | -0.0514 | -2.8318
-13 | -0.6838 | 0.0459 | -0.1073 | -14.8976
-12.5 | -0.6785 | 0.03262 | -0.1306 | -20.8001
-12 | -0.6303 | 0.02804 | -0.1399 | -22.4786
-11.5 | -0.57 | 0.02532 | -0.1453 | -22.5118
-11 | -0.523 | 0.02311 | -0.1467 | -22.6309
-10.5 | -0.4891 | 0.02084 | -0.1442 | -23.4693
-10 | -0.447 | 0.01978 | -0.1415 | -22.5986
-9.5 | -0.4052 | 0.01871 | -0.1386 | -21.6569
-9 | -0.3618 | 0.01761 | -0.1358 | -20.5451
-8.5 | -0.314 | 0.01687 | -0.1334 | -18.6129
-8 | -0.2695 | 0.0152 | -0.131 | -17.7303
-7.5 | -0.2201 | 0.01424 | -0.129 | -15.4565
-7 | -0.169 | 0.01348 | -0.1272 | -12.5371
-6.5 | -0.1169 | 0.01286 | -0.1254 | -9.0902
-6 | -0.0641 | 0.01231 | -0.1238 | -5.2071
-5.5 | -0.0095 | 0.01182 | -0.1224 | -0.80372
-5 | 0.044 | 0.0112 | -0.121 | 3.9286
-4.5 | 0.0987 | 0.01075 | -0.1197 | 9.1814
-4 | 0.1542 | 0.01044 | -0.1185 | 14.7701
-3.5 | 0.2104 | 0.01012 | -0.1175 | 20.7905
-3 | 0.2663 | 0.00986 | -0.1164 | 27.0081
-2.5 | 0.3193 | 0.0093 | -0.115 | 34.3333
-2 | 0.3736 | 0.00905 | -0.1139 | 41.2818
-1 | 0.4841 | 0.0091 | -0.1116 | 53.1978
-0.5 | 0.5388 | 0.00919 | -0.1104 | 58.6289
0 | 0.5929 | 0.00931 | -0.1091 | 63.6842
0.5 | 0.6461 | 0.00948 | -0.1076 | 68.154
1 | 0.6973 | 0.00972 | -0.1058 | 71.7387
1.5 | 0.7472 | 0.01001 | -0.1039 | 74.6454
2 | 0.7963 | 0.01028 | -0.1018 | 77.4611
2.5 | 0.8438 | 0.01059 | -0.0994 | 79.6789
3 | 0.8904 | 0.01091 | -0.0969 | 81.6132
3.5 | 0.933 | 0.01124 | -0.0937 | 83.0071
4 | 0.9758 | 0.0115 | -0.0904 | 84.8522
4.5 | 1.0158 | 0.01187 | -0.0868 | 85.5771
5 | 1.0575 | 0.01214 | -0.0835 | 87.1087
5.5 | 1.1371 | 0.01199 | -0.0884 | 94.8374
6 | 1.1809 | 0.01242 | -0.0856 | 95.0805
6.5 | 1.2202 | 0.01305 | -0.0823 | 93.5019
7 | 1.2592 | 0.01376 | -0.079 | 91.5116
7.5 | 1.3019 | 0.01435 | -0.0764 | 90.7247
8 | 1.3403 | 0.01516 | -0.0734 | 88.4103
8.5 | 1.3766 | 0.01616 | -0.0703 | 85.1856
9 | 1.4182 | 0.01692 | -0.068 | 83.818
9.5 | 1.4531 | 0.0181 | -0.0652 | 80.2818
10 | 1.4887 | 0.01934 | -0.0626 | 76.9752
10.5 | 1.5266 | 0.02053 | -0.0605 | 74.3595
11 | 1.5582 | 0.02215 | -0.058 | 70.3476
11.5 | 1.5892 | 0.02392 | -0.0557 | 66.4381
12 | 1.6224 | 0.02565 | -0.0539 | 63.2515
12.5 | 1.6464 | 0.02809 | -0.0516 | 58.6116
13 | 1.6746 | 0.03035 | -0.0499 | 55.1763
13.5 | 1.6932 | 0.03347 | -0.0481 | 50.5886
14 | 1.7153 | 0.03642 | -0.0466 | 47.0977
14.5 | 1.7246 | 0.0405 | -0.0449 | 42.5827
15 | 1.7355 | 0.04461 | -0.0436 | 38.9038
15.5 | 1.7401 | 0.04939 | -0.0424 | 35.2318
16 | 1.7353 | 0.05525 | -0.0414 | 31.4081
16.5 | 1.7215 | 0.0622 | -0.0408 | 27.6768
17 | 1.7024 | 0.06995 | -0.0407 | 24.3374
17.5 | 1.6807 | 0.0782 | -0.0411 | 21.4923
18 | 1.6552 | 0.08706 | -0.0419 | 19.0122
18.5 | 1.6193 | 0.09743 | -0.0436 | 16.6201
19 | 1.595 | 0.10664 | -0.0455 | 14.9569
19.5 | 1.5685 | 0.1164 | -0.0482 | 13.4751
20 | 1.5413 | 0.1265 | -0.0515 | 12.1842

## 39. Re 750k Mach 0.50 (1)
BIGFOIL.COM POLAR EXPORT
goe628
GOE 628 |  |  |  | Cl Max: | 1.997 | at alpha= | 11 | deg
JavaFoil+Calcfoil stall+Eppler ext transition |  |  |  | L/D Max: | 117.262 | at alpha= | 3.5 | deg
Re: | 750000 |  |  | Cd Min: | 0.00744 | at alpha= | -1 | deg
Mach: | 0.5 |  |  | Cl=0 at alpha= | -5.7652 | deg
|  |  |  | @ Cl=0.1, Cd= | 0.010791
|  |  |  | @ Cl=0.4, Cd= | 0.0091283
|  |  |  | @ Cl=0.6, Cd= | 0.0078146
alpha (deg) | Cl | Cd | Cm | Cl/Cd
-20 | -0.789 | 0.20889 | -0.062 | -3.775
-19.5 | -0.762 | 0.20396 | -0.062 | -3.734
-19 | -0.735 | 0.18672 | -0.062 | -3.937
-18.5 | -0.708 | 0.18097 | -0.063 | -3.914
-18 | -0.683 | 0.18091 | -0.065 | -3.775
-17.5 | -0.653 | 0.17301 | -0.062 | -3.776
-17 | -0.625 | 0.16519 | -0.06 | -3.783
-16.5 | -0.597 | 0.16598 | -0.059 | -3.597
-16 | -0.569 | 0.16113 | -0.058 | -3.534
-15.5 | -0.543 | 0.1446 | -0.059 | -3.753
-15 | -0.515 | 0.14127 | -0.059 | -3.648
-14.5 | -0.488 | 0.13625 | -0.059 | -3.581
-14 | -0.46 | 0.1299 | -0.059 | -3.545
-13.5 | -0.433 | 0.13864 | -0.059 | -3.121
-13 | -0.405 | 0.13592 | -0.059 | -2.982
-12.5 | -0.378 | 0.1182 | -0.06 | -3.197
-12 | -0.35 | 0.11509 | -0.06 | -3.043
-11.5 | -0.323 | 0.10665 | -0.063 | -3.028
-11 | -0.389 | 0.08871 | -0.064 | -4.39
-10.5 | -0.421 | 0.07396 | -0.063 | -5.689
-10 | -0.405 | 0.06689 | -0.065 | -6.052
-9.5 | -0.374 | 0.06192 | -0.066 | -6.034
-9 | -0.334 | 0.05693 | -0.067 | -5.872
-8.5 | -0.29 | 0.05264 | -0.068 | -5.503
-8 | -0.241 | 0.05006 | -0.069 | -4.809
-7.5 | -0.189 | 0.04684 | -0.07 | -4.045
-7 | -0.148 | 0.02563 | -0.106 | -5.794
-6.5 | -0.091 | 0.02211 | -0.11 | -4.103
-6 | -0.031 | 0.0175 | -0.115 | -1.743
-5.5 | 0.035 | 0.01162 | -0.126 | 2.996
-5 | 0.104 | 0.01074 | -0.128 | 9.688
-4.5 | 0.174 | 0.01036 | -0.13 | 16.838
-4 | 0.245 | 0.00895 | -0.131 | 27.359
-3.5 | 0.316 | 0.00906 | -0.131 | 34.862
-3 | 0.387 | 0.00911 | -0.132 | 42.44
-2.5 | 0.458 | 0.00921 | -0.133 | 49.7
-2 | 0.528 | 0.00935 | -0.134 | 56.485
-1.5 | 0.599 | 0.00782 | -0.134 | 76.584
-1 | 0.669 | 0.00744 | -0.135 | 89.883
-0.5 | 0.739 | 0.0077 | -0.136 | 95.969
0 | 0.815 | 0.00803 | -0.137 | 101.492
0.5 | 0.885 | 0.00858 | -0.137 | 103.104
1 | 0.955 | 0.01158 | -0.138 | 82.507
1.5 | 1.025 | 0.00943 | -0.139 | 108.717
2 | 1.094 | 0.00984 | -0.14 | 111.229
2.5 | 1.163 | 0.01019 | -0.14 | 114.128
3 | 1.232 | 0.0106 | -0.141 | 116.259
3.5 | 1.3 | 0.01109 | -0.142 | 117.262
4 | 1.347 | 0.01543 | -0.14 | 87.321
4.5 | 1.407 | 0.01603 | -0.14 | 87.751
5 | 1.469 | 0.0168 | -0.14 | 87.417
5.5 | 1.53 | 0.01779 | -0.141 | 85.964
6 | 1.589 | 0.01872 | -0.141 | 84.9
6.5 | 1.648 | 0.01934 | -0.141 | 85.211
7 | 1.705 | 0.02044 | -0.141 | 83.41
7.5 | 1.757 | 0.02169 | -0.141 | 81.015
8 | 1.806 | 0.02332 | -0.141 | 77.451
8.5 | 1.849 | 0.02557 | -0.141 | 72.332
9 | 1.887 | 0.02818 | -0.14 | 66.961
9.5 | 1.923 | 0.03097 | -0.14 | 62.084
10 | 1.956 | 0.03391 | -0.139 | 57.675
10.5 | 1.983 | 0.03702 | -0.139 | 53.561
11 | 1.997 | 0.04094 | -0.138 | 48.787
11.5 | 1.966 | 0.05511 | -0.135 | 35.678
12 | 1.932 | 0.06122 | -0.134 | 31.555
12.5 | 1.849 | 0.07102 | -0.132 | 26.033
13 | 1.642 | 0.10625 | -0.127 | 15.453
13.5 | 1.172 | 0.13904 | -0.121 | 8.428
14 | 1.193 | 0.15021 | -0.119 | 7.943
14.5 | 1.163 | 0.16707 | -0.09 | 6.96
15 | 1.221 | 0.17558 | -0.109 | 6.953
15.5 | 1.223 | 0.18798 | -0.094 | 6.508
16 | 1.254 | 0.1945 | -0.096 | 6.445

## 40. Re 750k Mach 0.50 (2)
BIGFOIL.COM POLAR EXPORT
goe628
GOE 628 |  |  |  | Cl Max: | 1.5823 | at alpha= | 13 | deg
XFOIL ncrit=9 |  |  |  | L/D Max: | 68.9935 | at alpha= | 3.5 | deg
Re: | 750000 |  |  | Cd Min: | 0.23275 | at alpha= | -20 | deg
Mach: | 0.5 |  |  | Cl=0 at alpha= | -5.324 | deg
|  |  |  | @ Cl=0.1, Cd= | 0.012573
|  |  |  | @ Cl=0.4, Cd= | 0.010417
|  |  |  | @ Cl=0.6, Cd= | 0.010304
alpha (deg) | Cl | Cd | Cm | Cl/Cd
-20 | -0.411 | 0.23275 | -0.0174 | -1.7658
-19.5 | -0.3885 | 0.22656 | -0.0208 | -1.7148
-19 | -0.3742 | 0.21708 | -0.0259 | -1.7238
-18.5 | -0.3526 | 0.21051 | -0.0285 | -1.675
-18 | -0.3309 | 0.20455 | -0.0311 | -1.6177
-17.5 | -0.3169 | 0.19573 | -0.0347 | -1.6191
-17 | -0.298 | 0.18951 | -0.037 | -1.5725
-16.5 | -0.2843 | 0.18186 | -0.0395 | -1.5633
-16 | -0.2718 | 0.17442 | -0.0419 | -1.5583
-15.5 | -0.2691 | 0.16474 | -0.0449 | -1.6335
-15 | -0.2503 | 0.16062 | -0.0453 | -1.5583
-14.5 | -0.2436 | 0.15399 | -0.0463 | -1.5819
-14 | -0.226 | 0.14523 | -0.0516 | -1.5562
-13.5 | -0.2031 | 0.13398 | -0.061 | -1.5159
-13 | -0.1635 | 0.12765 | -0.0672 | -1.2808
-12.5 | -0.1399 | 0.11857 | -0.0747 | -1.1799
-12 | -0.1158 | 0.10836 | -0.0843 | -1.0687
-11.5 | -0.0813 | 0.09718 | -0.0981 | -0.83659
-11 | -0.008 | 0.08848 | -0.1155 | -0.090416
-10.5 | 0.0391 | 0.0802 | -0.1284 | 0.48753
-10 | 0.0314 | 0.07166 | -0.1324 | 0.43818
-9.5 | -0.1134 | 0.04816 | -0.1476 | -2.3547
-9 | -0.1703 | 0.03824 | -0.1534 | -4.4535
-8 | -0.2361 | 0.02429 | -0.1585 | -9.72
-7.5 | -0.2174 | 0.021 | -0.1553 | -10.3524
-7 | -0.1801 | 0.01858 | -0.1515 | -9.6932
-6.5 | -0.1324 | 0.01674 | -0.1479 | -7.9092
-6 | -0.0783 | 0.01532 | -0.1445 | -5.111
-5.5 | -0.0208 | 0.01421 | -0.1413 | -1.4638
-5 | 0.0383 | 0.01335 | -0.1383 | 2.8689
-4.5 | 0.0995 | 0.01258 | -0.1357 | 7.9094
-4 | 0.1592 | 0.0118 | -0.133 | 13.4915
-3.5 | 0.2212 | 0.01131 | -0.1306 | 19.5579
-3 | 0.2836 | 0.01098 | -0.1283 | 25.8288
-2.5 | 0.3451 | 0.01067 | -0.1259 | 32.343
-2 | 0.4058 | 0.01039 | -0.1235 | 39.0568
-1.5 | 0.4632 | 0.00994 | -0.121 | 46.5996
-1 | 0.5209 | 0.00999 | -0.1182 | 52.1421
-0.5 | 0.5774 | 0.01019 | -0.1151 | 56.6634
0 | 0.6311 | 0.01046 | -0.1117 | 60.3346
0.5 | 0.6798 | 0.01079 | -0.1074 | 63.0028
1 | 0.7251 | 0.01113 | -0.1025 | 65.1482
1.5 | 0.7707 | 0.01155 | -0.0978 | 66.7273
2.5 | 0.8635 | 0.0126 | -0.0889 | 68.5317
3 | 0.9065 | 0.01322 | -0.0842 | 68.5703
3.5 | 0.9528 | 0.01381 | -0.0801 | 68.9935
4 | 0.9916 | 0.01471 | -0.0751 | 67.4099
4.5 | 1.0385 | 0.0154 | -0.0714 | 67.4351
5 | 1.0795 | 0.01634 | -0.067 | 66.0649
5.5 | 1.1173 | 0.01749 | -0.0625 | 63.8822
7 | 1.3002 | 0.02114 | -0.0631 | 61.5043
7.5 | 1.3428 | 0.02289 | -0.0602 | 58.6632
8 | 1.381 | 0.02499 | -0.0573 | 55.2621
8.5 | 1.4153 | 0.02736 | -0.0542 | 51.7288
9 | 1.4513 | 0.02986 | -0.0516 | 48.6035
9.5 | 1.4814 | 0.03284 | -0.0491 | 45.1096
10 | 1.5077 | 0.03612 | -0.0464 | 41.7414
10.5 | 1.5326 | 0.03972 | -0.0442 | 38.5851
11 | 1.5522 | 0.04374 | -0.0419 | 35.487
11.5 | 1.5669 | 0.04833 | -0.04 | 32.4209
12 | 1.5783 | 0.0534 | -0.0385 | 29.5562
12.5 | 1.5821 | 0.05916 | -0.0372 | 26.7427
13 | 1.5823 | 0.06547 | -0.0365 | 24.1683
13.5 | 1.573 | 0.07272 | -0.0362 | 21.6309
14.5 | 1.5381 | 0.0894 | -0.0375 | 17.2047
15 | 1.5123 | 0.09893 | -0.0394 | 15.2866
15.5 | 1.4896 | 0.10841 | -0.0417 | 13.7404
16 | 1.4673 | 0.11823 | -0.0448 | 12.4106
16.5 | 1.4442 | 0.12847 | -0.0487 | 11.2415
17 | 1.4326 | 0.13766 | -0.0524 | 10.4068
17.5 | 1.4286 | 0.14607 | -0.056 | 9.7802
18 | 1.4142 | 0.15614 | -0.0612 | 9.0573

## 41. Re 1M Mach 0.00 (1)
BIGFOIL.COM POLAR EXPORT
goe628
GOE 628 |  |  |  | Cl Max: | 2.25 | at alpha= | 16.5 | deg
JavaFoil+Calcfoil stall+Eppler ext transition |  |  |  | L/D Max: | 150.424 | at alpha= | 7.5 | deg
Re: | 1000000 |  |  | Cd Min: | 0.00674 | at alpha= | -0.5 | deg
Mach: | 0 |  |  | Cl=0 at alpha= | -5.7583 | deg
|  |  |  | @ Cl=0.1, Cd= | 0.0080267
|  |  |  | @ Cl=0.4, Cd= | 0.0080323
|  |  |  | @ Cl=0.6, Cd= | 0.0074698
alpha (deg) | Cl | Cd | Cm | Cl/Cd
-20 | -0.936 | 0.149 | -0.057 | -6.284
-19.5 | -0.934 | 0.14033 | -0.058 | -6.659
-19 | -0.929 | 0.13618 | -0.059 | -6.82
-18.5 | -0.921 | 0.13044 | -0.059 | -7.058
-18 | -0.918 | 0.11582 | -0.063 | -7.924
-17.5 | -0.901 | 0.11417 | -0.062 | -7.892
-17 | -0.886 | 0.10933 | -0.063 | -8.103
-16.5 | -0.879 | 0.09288 | -0.069 | -9.465
-16 | -0.849 | 0.09546 | -0.066 | -8.897
-15.5 | -0.837 | 0.08113 | -0.071 | -10.319
-15 | -0.818 | 0.07156 | -0.074 | -11.431
-14.5 | -0.772 | 0.07775 | -0.069 | -9.934
-14 | -0.719 | 0.08655 | -0.056 | -8.307
-13.5 | -0.724 | 0.05432 | -0.079 | -13.334
-13 | -0.683 | 0.05361 | -0.079 | -12.741
-12.5 | -0.651 | 0.04553 | -0.082 | -14.289
-12 | -0.612 | 0.04073 | -0.084 | -15.032
-11.5 | -0.571 | 0.03704 | -0.086 | -15.427
-11 | -0.53 | 0.03344 | -0.088 | -15.849
-10.5 | -0.49 | 0.0279 | -0.09 | -17.548
-10 | -0.445 | 0.02462 | -0.092 | -18.074
-9.5 | -0.401 | 0.02035 | -0.095 | -19.72
-9 | -0.368 | 0.01235 | -0.103 | -29.812
-8.5 | -0.317 | 0.01098 | -0.105 | -28.901
-8 | -0.263 | 0.01019 | -0.107 | -25.787
-7.5 | -0.206 | 0.01007 | -0.108 | -20.426
-7 | -0.148 | 0.00953 | -0.109 | -15.517
-6.5 | -0.089 | 0.00834 | -0.11 | -10.645
-6 | -0.029 | 0.00825 | -0.111 | -3.521
-5.5 | 0.031 | 0.00815 | -0.111 | 3.813
-5 | 0.092 | 0.00804 | -0.112 | 11.396
-4.5 | 0.152 | 0.00794 | -0.113 | 19.19
-4 | 0.213 | 0.00781 | -0.113 | 27.322
-3.5 | 0.275 | 0.00785 | -0.114 | 35.005
-3 | 0.336 | 0.00803 | -0.115 | 41.839
-2.5 | 0.398 | 0.00803 | -0.115 | 49.498
-2 | 0.459 | 0.0081 | -0.116 | 56.621
-1.5 | 0.52 | 0.00762 | -0.117 | 68.275
-1 | 0.581 | 0.0078 | -0.117 | 74.463
-0.5 | 0.642 | 0.00674 | -0.118 | 95.229
0 | 0.708 | 0.00685 | -0.118 | 103.418
0.5 | 0.769 | 0.00854 | -0.119 | 90.034
1 | 0.83 | 0.00734 | -0.12 | 113.128
1.5 | 0.892 | 0.00772 | -0.12 | 115.51
2 | 0.953 | 0.00988 | -0.121 | 96.403
2.5 | 1.013 | 0.00824 | -0.122 | 122.928
3 | 1.074 | 0.0085 | -0.122 | 126.34
3.5 | 1.135 | 0.00873 | -0.123 | 129.959
4 | 1.195 | 0.00904 | -0.123 | 132.247
4.5 | 1.255 | 0.0093 | -0.124 | 134.895
5 | 1.315 | 0.00965 | -0.124 | 136.201
5.5 | 1.375 | 0.00989 | -0.125 | 138.961
6 | 1.434 | 0.00964 | -0.125 | 148.696
6.5 | 1.493 | 0.00998 | -0.126 | 149.65
7 | 1.552 | 0.01033 | -0.126 | 150.201
7.5 | 1.61 | 0.0107 | -0.127 | 150.424
8 | 1.667 | 0.01118 | -0.128 | 149.118
8.5 | 1.724 | 0.01222 | -0.128 | 141.09
9 | 1.781 | 0.01271 | -0.129 | 140.056
9.5 | 1.836 | 0.01329 | -0.129 | 138.14
10 | 1.854 | 0.01707 | -0.127 | 108.614
10.5 | 1.902 | 0.01817 | -0.127 | 104.727
11 | 1.948 | 0.01918 | -0.127 | 101.595
11.5 | 1.991 | 0.02022 | -0.127 | 98.438
12 | 2.03 | 0.02138 | -0.127 | 94.94
12.5 | 2.07 | 0.0224 | -0.127 | 92.43
13 | 2.106 | 0.02384 | -0.128 | 88.327
13.5 | 2.134 | 0.02641 | -0.127 | 80.793
14 | 2.146 | 0.03196 | -0.126 | 67.16
14.5 | 2.172 | 0.03452 | -0.125 | 62.936
15 | 2.197 | 0.03712 | -0.125 | 59.197
15.5 | 2.219 | 0.04016 | -0.125 | 55.245
16 | 2.241 | 0.04334 | -0.125 | 51.693
16.5 | 2.25 | 0.05055 | -0.124 | 44.502
17 | 2.25 | 0.05455 | -0.123 | 41.247
17.5 | 2.248 | 0.05991 | -0.123 | 37.521
18 | 2.236 | 0.06756 | -0.122 | 33.103
18.5 | 2.225 | 0.07325 | -0.121 | 30.381
19 | 2.21 | 0.07846 | -0.121 | 28.168
19.5 | 2.194 | 0.0832 | -0.121 | 26.369
20 | 2.173 | 0.0897 | -0.12 | 24.22

## 42. Re 1M Mach 0.00 (2)
BIGFOIL.COM POLAR EXPORT
goe628
GOE 628 |  |  |  | Cl Max: | 1.809 | at alpha= | 16.5 | deg
XFOIL ncrit=9 |  |  |  | L/D Max: | 111.328 | at alpha= | 5.5 | deg
Re: | 1000000 |  |  | Cd Min: | 0.1353 | at alpha= | -20 | deg
Mach: | 0 |  |  | Cl=0 at alpha= | -5.4165 | deg
|  |  |  | @ Cl=0.1, Cd= | 0.0097555
|  |  |  | @ Cl=0.4, Cd= | 0.0082148
|  |  |  | @ Cl=0.6, Cd= | 0.0084862
alpha (deg) | Cl | Cd | Cm | Cl/Cd
-20 | -0.7005 | 0.1353 | -0.0481 | -5.1774
-19.5 | -0.787 | 0.11247 | -0.0619 | -6.9974
-19 | -0.824 | 0.09939 | -0.0697 | -8.2906
-18.5 | -0.8445 | 0.08932 | -0.0756 | -9.4548
-18 | -0.8705 | 0.07878 | -0.0818 | -11.0498
-17.5 | -0.8892 | 0.06991 | -0.0868 | -12.7192
-17 | -0.9045 | 0.06198 | -0.0911 | -14.5934
-16.5 | -0.9235 | 0.05451 | -0.0949 | -16.9418
-16 | -0.9498 | 0.04704 | -0.0979 | -20.1913
-15.5 | -0.992 | 0.03958 | -0.099 | -25.0632
-15 | -0.9831 | 0.03113 | -0.1105 | -31.5805
-14.5 | -0.9397 | 0.02566 | -0.1213 | -36.6212
-14 | -0.8778 | 0.0238 | -0.1259 | -36.8824
-13.5 | -0.8222 | 0.02244 | -0.1281 | -36.6399
-13 | -0.7554 | 0.02118 | -0.1321 | -35.6657
-12.5 | -0.6937 | 0.02015 | -0.1346 | -34.4268
-12 | -0.6396 | 0.01835 | -0.1361 | -34.8556
-11.5 | -0.5871 | 0.01756 | -0.1361 | -33.4339
-11 | -0.5408 | 0.01683 | -0.1346 | -32.1331
-10.5 | -0.4942 | 0.01633 | -0.1328 | -30.2633
-10 | -0.4489 | 0.01577 | -0.1308 | -28.4654
-9.5 | -0.4083 | 0.01463 | -0.1283 | -27.9084
-9 | -0.3626 | 0.01401 | -0.1263 | -25.8815
-8.5 | -0.3147 | 0.01341 | -0.1246 | -23.4676
-8 | -0.2654 | 0.01284 | -0.1232 | -20.6698
-7.5 | -0.215 | 0.01233 | -0.1219 | -17.4371
-7 | -0.1639 | 0.01191 | -0.1206 | -13.7615
-6.5 | -0.1132 | 0.01138 | -0.1193 | -9.9473
-6 | -0.0619 | 0.01074 | -0.1182 | -5.7635
-5.5 | -0.0089 | 0.01034 | -0.1173 | -0.86074
-5 | 0.0444 | 0.01004 | -0.1163 | 4.4223
-4.5 | 0.0991 | 0.00976 | -0.1156 | 10.1537
-4 | 0.1532 | 0.00949 | -0.1148 | 16.1433
-3.5 | 0.207 | 0.00925 | -0.1139 | 22.3784
-3 | 0.2613 | 0.00908 | -0.1131 | 28.7775
-2.5 | 0.3137 | 0.0086 | -0.1122 | 36.4767
-2 | 0.3661 | 0.00824 | -0.1113 | 44.4296
-1.5 | 0.4199 | 0.0082 | -0.1105 | 51.2073
-1 | 0.4736 | 0.00823 | -0.1096 | 57.5456
-0.5 | 0.5272 | 0.00831 | -0.1088 | 63.4416
0 | 0.5804 | 0.00843 | -0.1078 | 68.8493
0.5 | 0.6327 | 0.00858 | -0.1068 | 73.7413
1 | 0.6837 | 0.00877 | -0.1055 | 77.959
1.5 | 0.7341 | 0.00899 | -0.1042 | 81.6574
2 | 0.7839 | 0.00924 | -0.1028 | 84.8377
2.5 | 0.8325 | 0.00952 | -0.1012 | 87.4475
3 | 0.8811 | 0.00979 | -0.0996 | 90
3.5 | 0.9286 | 0.01005 | -0.0978 | 92.398
4.5 | 1.0211 | 0.01052 | -0.0939 | 97.0627
5 | 1.0612 | 0.01073 | -0.0908 | 98.9003
5.5 | 1.1489 | 0.01032 | -0.0981 | 111.3275
6 | 1.1875 | 0.01069 | -0.0947 | 111.0851
6.5 | 1.2237 | 0.01117 | -0.091 | 109.5524
7 | 1.2669 | 0.01148 | -0.0886 | 110.3571
7.5 | 1.3068 | 0.01194 | -0.0859 | 109.4472
8 | 1.3423 | 0.01259 | -0.0826 | 106.6164
8.5 | 1.3865 | 0.01296 | -0.0808 | 106.983
9 | 1.4248 | 0.01358 | -0.0783 | 104.919
9.5 | 1.4603 | 0.01438 | -0.0755 | 101.5508
10 | 1.5017 | 0.01496 | -0.0737 | 100.381
10.5 | 1.5389 | 0.01578 | -0.0715 | 97.5222
11 | 1.5701 | 0.01695 | -0.0688 | 92.6313
11.5 | 1.6099 | 0.01774 | -0.0673 | 90.7497
12 | 1.6438 | 0.0189 | -0.0653 | 86.9735
12.5 | 1.674 | 0.02033 | -0.0632 | 82.3414
13 | 1.705 | 0.02178 | -0.0614 | 78.2828
13.5 | 1.7309 | 0.02365 | -0.0593 | 73.1882
14 | 1.7546 | 0.02576 | -0.0574 | 68.1134
14.5 | 1.7767 | 0.0281 | -0.0556 | 63.2278
15 | 1.7908 | 0.03117 | -0.0537 | 57.4527
15.5 | 1.8003 | 0.03476 | -0.0518 | 51.7923
16 | 1.8085 | 0.03858 | -0.0502 | 46.8766
16.5 | 1.809 | 0.04326 | -0.0487 | 41.8169
17 | 1.8034 | 0.04868 | -0.0473 | 37.046
17.5 | 1.7904 | 0.05515 | -0.0464 | 32.4642
18 | 1.7738 | 0.06223 | -0.0458 | 28.5039
18.5 | 1.7562 | 0.06968 | -0.0458 | 25.2038
19 | 1.7365 | 0.0776 | -0.0461 | 22.3776
19.5 | 1.7048 | 0.08721 | -0.0471 | 19.5482
20 | 1.6814 | 0.09599 | -0.0484 | 17.5164

## 43. Re 1M Mach 0.10 (1)
BIGFOIL.COM POLAR EXPORT
goe628
GOE 628 |  |  |  | Cl Max: | 2.245 | at alpha= | 16.5 | deg
JavaFoil+Calcfoil stall+Eppler ext transition |  |  |  | L/D Max: | 150.059 | at alpha= | 7 | deg
Re: | 1000000 |  |  | Cd Min: | 0.00678 | at alpha= | -0.5 | deg
Mach: | 0.1 |  |  | Cl=0 at alpha= | -5.7583 | deg
|  |  |  | @ Cl=0.1, Cd= | 0.0079956
|  |  |  | @ Cl=0.4, Cd= | 0.00806
|  |  |  | @ Cl=0.6, Cd= | 0.007562
alpha (deg) | Cl | Cd | Cm | Cl/Cd
-20 | -0.915 | 0.15243 | -0.057 | -6.002
-19.5 | -0.914 | 0.14525 | -0.058 | -6.295
-19 | -0.911 | 0.13923 | -0.058 | -6.545
-18.5 | -0.908 | 0.12987 | -0.06 | -6.994
-18 | -0.903 | 0.12033 | -0.062 | -7.503
-17.5 | -0.89 | 0.11762 | -0.061 | -7.563
-17 | -0.878 | 0.1099 | -0.063 | -7.991
-16.5 | -0.868 | 0.09837 | -0.067 | -8.823
-16 | -0.846 | 0.09589 | -0.066 | -8.824
-15.5 | -0.828 | 0.08692 | -0.069 | -9.531
-15 | -0.812 | 0.075 | -0.073 | -10.834
-14.5 | -0.781 | 0.07167 | -0.074 | -10.895
-14 | -0.719 | 0.08684 | -0.056 | -8.274
-13.5 | -0.722 | 0.05629 | -0.079 | -12.818
-13 | -0.686 | 0.052 | -0.08 | -13.185
-12.5 | -0.649 | 0.04715 | -0.082 | -13.772
-12 | -0.612 | 0.04177 | -0.084 | -14.659
-11.5 | -0.572 | 0.03777 | -0.086 | -15.147
-11 | -0.531 | 0.03394 | -0.088 | -15.64
-10.5 | -0.49 | 0.02885 | -0.09 | -16.979
-10 | -0.446 | 0.02524 | -0.093 | -17.657
-9.5 | -0.4 | 0.02182 | -0.095 | -18.345
-9 | -0.359 | 0.01609 | -0.1 | -22.29
-8.5 | -0.318 | 0.01127 | -0.105 | -28.179
-8 | -0.264 | 0.0103 | -0.107 | -25.612
-7.5 | -0.207 | 0.01001 | -0.108 | -20.64
-7 | -0.148 | 0.00965 | -0.109 | -15.376
-6.5 | -0.089 | 0.00837 | -0.11 | -10.648
-6 | -0.029 | 0.00822 | -0.111 | -3.55
-5.5 | 0.031 | 0.00812 | -0.112 | 3.845
-5 | 0.092 | 0.00801 | -0.112 | 11.493
-4.5 | 0.153 | 0.0079 | -0.113 | 19.389
-4 | 0.214 | 0.00787 | -0.114 | 27.246
-3.5 | 0.276 | 0.00792 | -0.114 | 34.844
-3 | 0.338 | 0.00797 | -0.115 | 42.373
-2.5 | 0.4 | 0.00806 | -0.116 | 49.562
-2 | 0.461 | 0.0081 | -0.116 | 56.896
-1.5 | 0.523 | 0.00772 | -0.117 | 67.703
-1 | 0.584 | 0.00784 | -0.118 | 74.441
-0.5 | 0.645 | 0.00678 | -0.118 | 95.155
0 | 0.711 | 0.00686 | -0.119 | 103.66
0.5 | 0.773 | 0.00856 | -0.12 | 90.33
1 | 0.835 | 0.00736 | -0.12 | 113.337
1.5 | 0.896 | 0.00775 | -0.121 | 115.617
2 | 0.957 | 0.00994 | -0.122 | 96.329
2.5 | 1.018 | 0.00829 | -0.122 | 122.911
3 | 1.079 | 0.0085 | -0.123 | 126.938
3.5 | 1.14 | 0.00882 | -0.123 | 129.293
4 | 1.201 | 0.00914 | -0.124 | 131.376
4.5 | 1.261 | 0.00936 | -0.125 | 134.739
5 | 1.321 | 0.00965 | -0.125 | 136.966
5.5 | 1.381 | 0.01001 | -0.126 | 137.918
6 | 1.441 | 0.0097 | -0.126 | 148.567
6.5 | 1.5 | 0.01004 | -0.127 | 149.446
7 | 1.559 | 0.01039 | -0.127 | 150.059
7.5 | 1.618 | 0.01086 | -0.128 | 148.907
8 | 1.675 | 0.01126 | -0.128 | 148.822
8.5 | 1.732 | 0.01239 | -0.129 | 139.782
9 | 1.788 | 0.01286 | -0.129 | 139.101
9.5 | 1.844 | 0.01338 | -0.13 | 137.86
10 | 1.86 | 0.01743 | -0.127 | 106.709
10.5 | 1.908 | 0.01837 | -0.128 | 103.883
11 | 1.954 | 0.01942 | -0.128 | 100.623
11.5 | 1.996 | 0.02074 | -0.128 | 96.258
12 | 2.036 | 0.02179 | -0.128 | 93.446
12.5 | 2.075 | 0.02275 | -0.128 | 91.194
13 | 2.11 | 0.02425 | -0.128 | 86.984
13.5 | 2.12 | 0.03071 | -0.126 | 69.029
14 | 2.147 | 0.03309 | -0.126 | 64.889
14.5 | 2.171 | 0.03582 | -0.126 | 60.615
15 | 2.195 | 0.03873 | -0.125 | 56.674
15.5 | 2.218 | 0.04113 | -0.125 | 53.923
16 | 2.239 | 0.0445 | -0.125 | 50.305
16.5 | 2.245 | 0.05171 | -0.124 | 43.409
17 | 2.243 | 0.05695 | -0.123 | 39.386
17.5 | 2.238 | 0.0613 | -0.123 | 36.505
18 | 2.224 | 0.06934 | -0.122 | 32.068
18.5 | 2.209 | 0.07538 | -0.121 | 29.308
19 | 2.192 | 0.08095 | -0.121 | 27.078
19.5 | 2.17 | 0.08599 | -0.121 | 25.241
20 | 2.145 | 0.09274 | -0.12 | 23.128

## 44. Re 1M Mach 0.10 (2)
BIGFOIL.COM POLAR EXPORT
goe628
GOE 628 |  |  |  | Cl Max: | 1.8022 | at alpha= | 16 | deg
XFOIL ncrit=9 |  |  |  | L/D Max: | 109.38 | at alpha= | 7 | deg
Re: | 1000000 |  |  | Cd Min: | 0.13961 | at alpha= | -19.5 | deg
Mach: | 0.1 |  |  | Cl=0 at alpha= | -5.4114 | deg
|  |  |  | @ Cl=0.1, Cd= | 0.0098049
|  |  |  | @ Cl=0.4, Cd= | 0.0082501
|  |  |  | @ Cl=0.6, Cd= | 0.0085188
alpha (deg) | Cl | Cd | Cm | Cl/Cd
-19.5 | -0.6425 | 0.13961 | -0.0461 | -4.6021
-19 | -0.7767 | 0.1083 | -0.0651 | -7.1717
-18.5 | -0.8002 | 0.09747 | -0.0714 | -8.2097
-18 | -0.8237 | 0.08699 | -0.0775 | -9.4689
-17.5 | -0.8521 | 0.07628 | -0.0838 | -11.1707
-17 | -0.8693 | 0.06785 | -0.0884 | -12.8121
-16.5 | -0.8839 | 0.06016 | -0.0925 | -14.6925
-16 | -0.9048 | 0.05284 | -0.0958 | -17.1234
-15.5 | -0.9359 | 0.04543 | -0.0982 | -20.6009
-15 | -0.9691 | 0.03768 | -0.1016 | -25.7192
-14.5 | -0.9261 | 0.02861 | -0.1203 | -32.3698
-14 | -0.8814 | 0.02497 | -0.1263 | -35.2984
-13.5 | -0.8243 | 0.02334 | -0.1294 | -35.3171
-13 | -0.759 | 0.02189 | -0.1333 | -34.6734
-12.5 | -0.6954 | 0.02081 | -0.1362 | -33.4166
-12 | -0.6409 | 0.01884 | -0.1379 | -34.018
-11.5 | -0.5883 | 0.01796 | -0.1379 | -32.7561
-11 | -0.5424 | 0.01718 | -0.1363 | -31.5716
-10.5 | -0.4964 | 0.01661 | -0.1344 | -29.8856
-10 | -0.4491 | 0.01637 | -0.1324 | -27.4343
-9.5 | -0.4107 | 0.0149 | -0.1295 | -27.5638
-9 | -0.3647 | 0.01423 | -0.1275 | -25.629
-8.5 | -0.3168 | 0.01359 | -0.1257 | -23.3113
-8 | -0.2673 | 0.01299 | -0.1242 | -20.5774
-7.5 | -0.2166 | 0.01245 | -0.1228 | -17.3976
-7 | -0.1653 | 0.012 | -0.1215 | -13.775
-6.5 | -0.1139 | 0.01154 | -0.1202 | -9.87
-6 | -0.0627 | 0.01083 | -0.119 | -5.7895
-5.5 | -0.0095 | 0.0104 | -0.118 | -0.91346
-5 | 0.0441 | 0.0101 | -0.117 | 4.3663
-4.5 | 0.099 | 0.00981 | -0.1162 | 10.0917
-4 | 0.1536 | 0.00953 | -0.1154 | 16.1175
-3.5 | 0.2078 | 0.00928 | -0.1145 | 22.3922
-2.5 | 0.3151 | 0.00867 | -0.1127 | 36.3437
-2 | 0.3677 | 0.00828 | -0.1117 | 44.4082
-1.5 | 0.4218 | 0.00823 | -0.1109 | 51.2515
-1 | 0.4758 | 0.00826 | -0.11 | 57.6029
-0.5 | 0.5297 | 0.00834 | -0.1091 | 63.5132
0 | 0.583 | 0.00847 | -0.1081 | 68.8312
0.5 | 0.6352 | 0.00862 | -0.107 | 73.6891
1 | 0.6862 | 0.00883 | -0.1057 | 77.7123
1.5 | 0.7372 | 0.00904 | -0.1044 | 81.5487
2 | 0.7868 | 0.00931 | -0.1028 | 84.5113
2.5 | 0.8353 | 0.0096 | -0.1011 | 87.0104
3 | 0.8841 | 0.00986 | -0.0995 | 89.6653
3.5 | 0.9319 | 0.01011 | -0.0977 | 92.1761
4 | 0.977 | 0.01042 | -0.0954 | 93.762
4.5 | 1.0237 | 0.01059 | -0.0934 | 96.6667
5 | 1.0621 | 0.01084 | -0.0899 | 97.9797
6.5 | 1.227 | 0.01126 | -0.0902 | 108.9698
7 | 1.2699 | 0.01161 | -0.0878 | 109.3798
7.5 | 1.3095 | 0.0121 | -0.0849 | 108.2231
8 | 1.3466 | 0.01273 | -0.0818 | 105.7816
8.5 | 1.3902 | 0.01315 | -0.0799 | 105.7186
9 | 1.4277 | 0.01385 | -0.0771 | 103.083
9.5 | 1.465 | 0.01462 | -0.0746 | 100.2052
10 | 1.5061 | 0.01526 | -0.0727 | 98.6959
10.5 | 1.5425 | 0.01617 | -0.0704 | 95.3927
11 | 1.5754 | 0.01732 | -0.0679 | 90.9584
11.5 | 1.6142 | 0.01822 | -0.0662 | 88.595
12 | 1.6466 | 0.01953 | -0.0641 | 84.3113
12.5 | 1.6781 | 0.02096 | -0.0621 | 80.062
13 | 1.7072 | 0.02262 | -0.0601 | 75.473
13.5 | 1.7341 | 0.02452 | -0.0581 | 70.7219
14 | 1.7546 | 0.02697 | -0.0561 | 65.0575
14.5 | 1.7775 | 0.02935 | -0.0544 | 60.5622
15 | 1.7912 | 0.03256 | -0.0525 | 55.0123
15.5 | 1.7986 | 0.03643 | -0.0506 | 49.3714
16 | 1.8022 | 0.04077 | -0.0489 | 44.2041
16.5 | 1.8017 | 0.04566 | -0.0475 | 39.459
17 | 1.7945 | 0.05139 | -0.0463 | 34.9192
17.5 | 1.78 | 0.05814 | -0.0455 | 30.6158
18 | 1.7627 | 0.06545 | -0.0452 | 26.932
18.5 | 1.7395 | 0.07365 | -0.0453 | 23.6185
19 | 1.7193 | 0.08178 | -0.0459 | 21.0235
19.5 | 1.6862 | 0.09167 | -0.0471 | 18.3942
20 | 1.6615 | 0.1007 | -0.0486 | 16.4995

## 45. Re 1M Mach 0.25 (1)
BIGFOIL.COM POLAR EXPORT
goe628
GOE 628 |  |  |  | Cl Max: | 2.197 | at alpha= | 15.5 | deg
JavaFoil+Calcfoil stall+Eppler ext transition |  |  |  | L/D Max: | 147.852 | at alpha= | 7 | deg
Re: | 1000000 |  |  | Cd Min: | 0.00675 | at alpha= | -0.5 | deg
Mach: | 0.25 |  |  | Cl=0 at alpha= | -5.7581 | deg
|  |  |  | @ Cl=0.1, Cd= | 0.0080838
|  |  |  | @ Cl=0.4, Cd= | 0.0081062
|  |  |  | @ Cl=0.6, Cd= | 0.00796
alpha (deg) | Cl | Cd | Cm | Cl/Cd
-20 | -0.726 | 0.1755 | -0.053 | -4.138
-19.5 | -0.75 | 0.16705 | -0.053 | -4.488
-19 | -0.769 | 0.15619 | -0.053 | -4.926
-18.5 | -0.785 | 0.14757 | -0.054 | -5.318
-18 | -0.796 | 0.14096 | -0.054 | -5.644
-17.5 | -0.802 | 0.13297 | -0.055 | -6.031
-17 | -0.804 | 0.12538 | -0.055 | -6.409
-16.5 | -0.804 | 0.11794 | -0.059 | -6.819
-16 | -0.797 | 0.11133 | -0.06 | -7.156
-15.5 | -0.788 | 0.10154 | -0.062 | -7.756
-15 | -0.765 | 0.09988 | -0.057 | -7.656
-14.5 | -0.748 | 0.09077 | -0.064 | -8.238
-14 | -0.712 | 0.08966 | -0.058 | -7.944
-13.5 | -0.681 | 0.08427 | -0.058 | -8.084
-13 | -0.648 | 0.07982 | -0.058 | -8.118
-12.5 | -0.637 | 0.05892 | -0.078 | -10.806
-12 | -0.606 | 0.05006 | -0.082 | -12.108
-11.5 | -0.569 | 0.0448 | -0.084 | -12.698
-11 | -0.533 | 0.03783 | -0.088 | -14.084
-10.5 | -0.491 | 0.03383 | -0.09 | -14.506
-10 | -0.446 | 0.03041 | -0.092 | -14.669
-9.5 | -0.401 | 0.02626 | -0.095 | -15.271
-9 | -0.356 | 0.02116 | -0.098 | -16.843
-8.5 | -0.311 | 0.01605 | -0.103 | -19.393
-8 | -0.265 | 0.0119 | -0.108 | -22.276
-7.5 | -0.211 | 0.01051 | -0.111 | -20.045
-7 | -0.152 | 0.01 | -0.112 | -15.165
-6.5 | -0.091 | 0.00964 | -0.113 | -9.467
-6 | -0.03 | 0.00842 | -0.114 | -3.552
-5.5 | 0.032 | 0.00821 | -0.115 | 3.901
-5 | 0.094 | 0.0081 | -0.116 | 11.656
-4.5 | 0.157 | 0.00793 | -0.116 | 19.814
-4 | 0.22 | 0.00787 | -0.117 | 27.966
-3.5 | 0.283 | 0.00797 | -0.118 | 35.577
-3 | 0.347 | 0.00798 | -0.118 | 43.435
-2.5 | 0.41 | 0.00813 | -0.119 | 50.452
-2 | 0.474 | 0.00823 | -0.12 | 57.564
-1.5 | 0.537 | 0.00833 | -0.12 | 64.425
-1 | 0.6 | 0.00796 | -0.121 | 75.33
-0.5 | 0.663 | 0.00675 | -0.122 | 98.101
0 | 0.731 | 0.00845 | -0.122 | 86.477
0.5 | 0.794 | 0.00879 | -0.123 | 90.286
1 | 0.857 | 0.00751 | -0.124 | 114.102
1.5 | 0.92 | 0.00986 | -0.124 | 93.301
2 | 0.983 | 0.00818 | -0.125 | 120.195
2.5 | 1.046 | 0.00842 | -0.126 | 124.142
3 | 1.108 | 0.00866 | -0.126 | 128.021
3.5 | 1.17 | 0.00899 | -0.127 | 130.119
4 | 1.232 | 0.00934 | -0.127 | 131.978
4.5 | 1.294 | 0.00957 | -0.128 | 135.173
5 | 1.356 | 0.00993 | -0.129 | 136.506
5.5 | 1.417 | 0.01021 | -0.129 | 138.842
6 | 1.478 | 0.01004 | -0.129 | 147.137
6.5 | 1.539 | 0.01042 | -0.13 | 147.701
7 | 1.599 | 0.01081 | -0.131 | 147.852
7.5 | 1.658 | 0.01123 | -0.131 | 147.578
8 | 1.716 | 0.01167 | -0.132 | 147.054
8.5 | 1.774 | 0.01304 | -0.132 | 136.011
9 | 1.795 | 0.01686 | -0.13 | 106.426
9.5 | 1.844 | 0.01795 | -0.13 | 102.746
10 | 1.894 | 0.019 | -0.13 | 99.685
10.5 | 1.94 | 0.02007 | -0.13 | 96.68
11 | 1.985 | 0.02138 | -0.131 | 92.865
11.5 | 2.024 | 0.02293 | -0.13 | 88.282
12 | 2.061 | 0.02398 | -0.131 | 85.931
12.5 | 2.096 | 0.02553 | -0.131 | 82.092
13 | 2.119 | 0.02831 | -0.13 | 74.835
13.5 | 2.123 | 0.03578 | -0.128 | 59.323
14 | 2.146 | 0.03852 | -0.128 | 55.703
14.5 | 2.166 | 0.04166 | -0.128 | 51.994
15 | 2.184 | 0.04457 | -0.127 | 49
15.5 | 2.197 | 0.0483 | -0.127 | 45.491
16 | 2.194 | 0.05741 | -0.126 | 38.219
16.5 | 2.189 | 0.06774 | -0.124 | 32.317
17 | 2.171 | 0.073 | -0.124 | 29.735
17.5 | 2.145 | 0.07913 | -0.123 | 27.11
18 | 2.112 | 0.08558 | -0.123 | 24.68
18.5 | 2.075 | 0.0918 | -0.122 | 22.599
19 | 2.027 | 0.09932 | -0.122 | 20.41
19.5 | 1.971 | 0.10758 | -0.121 | 18.322
20 | 1.911 | 0.11554 | -0.12 | 16.54

## 46. Re 1M Mach 0.25 (2)
BIGFOIL.COM POLAR EXPORT
goe628
GOE 628 |  |  |  | Cl Max: | 1.7781 | at alpha= | 15.5 | deg
XFOIL ncrit=9 |  |  |  | L/D Max: | 103.122 | at alpha= | 7 | deg
Re: | 1000000 |  |  | Cd Min: | 0.19673 | at alpha= | -19 | deg
Mach: | 0.25 |  |  | Cl=0 at alpha= | -5.3849 | deg
|  |  |  | @ Cl=0.1, Cd= | 0.010064
|  |  |  | @ Cl=0.4, Cd= | 0.0084762
|  |  |  | @ Cl=0.6, Cd= | 0.008684
alpha (deg) | Cl | Cd | Cm | Cl/Cd
-19 | -0.3861 | 0.19673 | -0.0228 | -1.9626
-18.5 | -0.3993 | 0.18094 | -0.0286 | -2.2068
-18 | -0.3801 | 0.17642 | -0.031 | -2.1545
-17.5 | -0.3677 | 0.16998 | -0.0338 | -2.1632
-16 | -0.6716 | 0.08843 | -0.077 | -7.5947
-15.5 | -0.6717 | 0.08192 | -0.0797 | -8.1995
-15 | -0.7044 | 0.07135 | -0.0854 | -9.8725
-14.5 | -0.7485 | 0.06099 | -0.0903 | -12.2725
-14 | -0.7813 | 0.05092 | -0.098 | -15.3437
-13.5 | -0.778 | 0.0405 | -0.1124 | -19.2099
-13 | -0.7402 | 0.03355 | -0.1246 | -22.0626
-12.5 | -0.6888 | 0.02621 | -0.1413 | -26.28
-12 | -0.6281 | 0.02313 | -0.1477 | -27.1552
-11.5 | -0.5832 | 0.02077 | -0.1485 | -28.079
-11 | -0.5421 | 0.01959 | -0.1462 | -27.6723
-10.5 | -0.5019 | 0.01859 | -0.1433 | -26.9984
-10 | -0.4599 | 0.01782 | -0.1402 | -25.8081
-9.5 | -0.4189 | 0.01677 | -0.137 | -24.9791
-9 | -0.3756 | 0.0156 | -0.1342 | -24.0769
-8.5 | -0.3273 | 0.01474 | -0.132 | -22.2049
-8 | -0.2773 | 0.01394 | -0.13 | -19.8924
-7.5 | -0.2253 | 0.01322 | -0.1282 | -17.0424
-7 | -0.1727 | 0.01259 | -0.1266 | -13.7172
-6.5 | -0.1189 | 0.01211 | -0.125 | -9.8183
-6 | -0.0669 | 0.01142 | -0.1233 | -5.8581
-5.5 | -0.0128 | 0.0108 | -0.1219 | -1.1852
-5 | 0.0428 | 0.01038 | -0.1208 | 4.1233
-4.5 | 0.0986 | 0.01007 | -0.1196 | 9.7915
-4 | 0.1551 | 0.00982 | -0.1186 | 15.7943
-3.5 | 0.2114 | 0.00949 | -0.1176 | 22.2761
-3 | 0.2677 | 0.00929 | -0.1165 | 28.8159
-2 | 0.3759 | 0.00852 | -0.1141 | 44.1197
-1.5 | 0.4309 | 0.00842 | -0.113 | 51.1758
-1 | 0.4864 | 0.00846 | -0.1119 | 57.4941
-0.5 | 0.5416 | 0.00855 | -0.1108 | 63.345
0 | 0.5961 | 0.00867 | -0.1096 | 68.7543
0.5 | 0.6491 | 0.00886 | -0.1081 | 73.2619
1 | 0.7006 | 0.00911 | -0.1065 | 76.9045
1.5 | 0.7521 | 0.00937 | -0.1048 | 80.2668
2 | 0.8021 | 0.00967 | -0.1028 | 82.9473
2.5 | 0.8512 | 0.00994 | -0.1008 | 85.6338
3 | 0.8997 | 0.01021 | -0.0986 | 88.1195
3.5 | 0.9452 | 0.01053 | -0.0958 | 89.7626
4 | 0.99 | 0.01073 | -0.0929 | 92.2647
4.5 | 1.03 | 0.01108 | -0.0892 | 92.9603
5 | 1.0742 | 0.01134 | -0.0863 | 94.7266
5.5 | 1.1142 | 0.01157 | -0.0827 | 96.3008
7 | 1.2849 | 0.01246 | -0.083 | 103.122
7.5 | 1.3232 | 0.01319 | -0.0797 | 100.3184
8 | 1.3676 | 0.01375 | -0.0773 | 99.4618
8.5 | 1.4076 | 0.01452 | -0.0746 | 96.9421
9 | 1.4456 | 0.01546 | -0.0718 | 93.5058
9.5 | 1.4877 | 0.01628 | -0.0696 | 91.3821
10 | 1.525 | 0.0174 | -0.0671 | 87.6437
10.5 | 1.5587 | 0.01879 | -0.0645 | 82.9537
11 | 1.5979 | 0.01997 | -0.0625 | 80.015
11.5 | 1.6305 | 0.0216 | -0.0602 | 75.4861
12 | 1.6598 | 0.02352 | -0.0579 | 70.5697
12.5 | 1.6925 | 0.02535 | -0.056 | 66.7653
13 | 1.7153 | 0.02794 | -0.0539 | 61.3923
13.5 | 1.7404 | 0.03049 | -0.052 | 57.081
14 | 1.7586 | 0.03365 | -0.0501 | 52.2615
14.5 | 1.7687 | 0.03758 | -0.0482 | 47.0649
15 | 1.7773 | 0.04176 | -0.0465 | 42.5599
15.5 | 1.7781 | 0.04678 | -0.0449 | 38.0098
16 | 1.7709 | 0.05273 | -0.0437 | 33.5843
16.5 | 1.7569 | 0.05958 | -0.0428 | 29.4881
17 | 1.7361 | 0.0674 | -0.0425 | 25.7582
17.5 | 1.7102 | 0.07598 | -0.0426 | 22.5086
18 | 1.6867 | 0.08458 | -0.0433 | 19.9421
18.5 | 1.651 | 0.09483 | -0.0447 | 17.4101
19 | 1.6217 | 0.1045 | -0.0465 | 15.5187
19.5 | 1.5932 | 0.1143 | -0.0488 | 13.9388
20 | 1.5625 | 0.12461 | -0.0519 | 12.5391

## 47. Re 1M Mach 0.50 (1)
BIGFOIL.COM POLAR EXPORT
goe628
GOE 628 |  |  |  | Cl Max: | 2.005 | at alpha= | 11 | deg
JavaFoil+Calcfoil stall+Eppler ext transition |  |  |  | L/D Max: | 125.819 | at alpha= | 3.5 | deg
Re: | 1000000 |  |  | Cd Min: | 0.00703 | at alpha= | -1 | deg
Mach: | 0.5 |  |  | Cl=0 at alpha= | -5.7652 | deg
|  |  |  | @ Cl=0.1, Cd= | 0.010023
|  |  |  | @ Cl=0.4, Cd= | 0.0086093
|  |  |  | @ Cl=0.6, Cd= | 0.0073553
alpha (deg) | Cl | Cd | Cm | Cl/Cd
-20 | -0.789 | 0.1991 | -0.062 | -3.963
-19.5 | -0.762 | 0.19326 | -0.062 | -3.943
-19 | -0.735 | 0.17773 | -0.062 | -4.137
-18.5 | -0.708 | 0.17002 | -0.063 | -4.167
-18 | -0.684 | 0.171 | -0.066 | -3.998
-17.5 | -0.655 | 0.16236 | -0.064 | -4.034
-17 | -0.625 | 0.15609 | -0.061 | -4.007
-16.5 | -0.597 | 0.16013 | -0.06 | -3.731
-16 | -0.57 | 0.15459 | -0.059 | -3.686
-15.5 | -0.543 | 0.13861 | -0.059 | -3.916
-15 | -0.516 | 0.13353 | -0.06 | -3.861
-14.5 | -0.488 | 0.12953 | -0.06 | -3.768
-14 | -0.461 | 0.12349 | -0.06 | -3.73
-13.5 | -0.433 | 0.13177 | -0.059 | -3.285
-13 | -0.405 | 0.12903 | -0.059 | -3.142
-12.5 | -0.378 | 0.11085 | -0.06 | -3.409
-12 | -0.35 | 0.10995 | -0.061 | -3.186
-11.5 | -0.323 | 0.10492 | -0.063 | -3.079
-11 | -0.39 | 0.08552 | -0.065 | -4.557
-10.5 | -0.421 | 0.07214 | -0.064 | -5.838
-10 | -0.405 | 0.06475 | -0.066 | -6.257
-9.5 | -0.374 | 0.06004 | -0.067 | -6.227
-9 | -0.335 | 0.05551 | -0.068 | -6.029
-8.5 | -0.29 | 0.05126 | -0.069 | -5.657
-8 | -0.259 | 0.03015 | -0.103 | -8.605
-7.5 | -0.206 | 0.02697 | -0.105 | -7.62
-7 | -0.15 | 0.02257 | -0.109 | -6.661
-6.5 | -0.091 | 0.02003 | -0.112 | -4.565
-6 | -0.031 | 0.01377 | -0.12 | -2.276
-5.5 | 0.035 | 0.01055 | -0.127 | 3.331
-5 | 0.104 | 0.00999 | -0.129 | 10.451
-4.5 | 0.175 | 0.00865 | -0.13 | 20.192
-4 | 0.245 | 0.00852 | -0.131 | 28.75
-3.5 | 0.316 | 0.00857 | -0.131 | 36.852
-3 | 0.387 | 0.00858 | -0.132 | 45.067
-2.5 | 0.458 | 0.00874 | -0.133 | 52.375
-2 | 0.528 | 0.00739 | -0.134 | 71.525
-1.5 | 0.599 | 0.00736 | -0.134 | 81.329
-1 | 0.669 | 0.00703 | -0.135 | 95.076
-0.5 | 0.739 | 0.00915 | -0.136 | 80.734
0 | 0.815 | 0.00764 | -0.137 | 106.717
0.5 | 0.885 | 0.01027 | -0.137 | 86.209
1 | 0.955 | 0.01085 | -0.138 | 88.031
1.5 | 1.025 | 0.00885 | -0.139 | 115.769
2 | 1.094 | 0.00921 | -0.14 | 118.862
2.5 | 1.163 | 0.00956 | -0.14 | 121.661
3 | 1.232 | 0.00992 | -0.141 | 124.206
3.5 | 1.3 | 0.01033 | -0.142 | 125.819
4 | 1.368 | 0.01091 | -0.142 | 125.372
4.5 | 1.417 | 0.01501 | -0.141 | 94.382
5 | 1.474 | 0.01574 | -0.141 | 93.644
5.5 | 1.534 | 0.01657 | -0.141 | 92.575
6 | 1.594 | 0.0174 | -0.141 | 91.633
6.5 | 1.653 | 0.01787 | -0.141 | 92.497
7 | 1.71 | 0.01884 | -0.142 | 90.764
7.5 | 1.764 | 0.02008 | -0.142 | 87.826
8 | 1.813 | 0.02196 | -0.142 | 82.554
8.5 | 1.858 | 0.02362 | -0.142 | 78.655
9 | 1.899 | 0.0258 | -0.141 | 73.59
9.5 | 1.933 | 0.0286 | -0.141 | 67.606
10 | 1.967 | 0.03084 | -0.14 | 63.77
10.5 | 1.991 | 0.03465 | -0.14 | 57.469
11 | 2.005 | 0.0385 | -0.139 | 52.084
11.5 | 1.974 | 0.05118 | -0.136 | 38.566
12 | 1.938 | 0.05755 | -0.135 | 33.68
12.5 | 1.858 | 0.06624 | -0.134 | 28.044
13 | 1.646 | 0.09918 | -0.127 | 16.599
13.5 | 1.176 | 0.1296 | -0.122 | 9.074
14 | 1.197 | 0.14232 | -0.12 | 8.413
14.5 | 1.164 | 0.15754 | -0.091 | 7.389
15 | 1.238 | 0.16212 | -0.115 | 7.635
15.5 | 1.224 | 0.17587 | -0.095 | 6.96
16 | 1.255 | 0.17782 | -0.097 | 7.057

## 48. Re 1M Mach 0.50 (2)
BIGFOIL.COM POLAR EXPORT
goe628
GOE 628 |  |  |  | Cl Max: | 1.6435 | at alpha= | 13 | deg
XFOIL ncrit=9 |  |  |  | L/D Max: | 75.9123 | at alpha= | 3.5 | deg
Re: | 1000000 |  |  | Cd Min: | 0.23082 | at alpha= | -20 | deg
Mach: | 0.5 |  |  | Cl=0 at alpha= | -5.3123 | deg
|  |  |  | @ Cl=0.1, Cd= | 0.011503
|  |  |  | @ Cl=0.4, Cd= | 0.0099121
|  |  |  | @ Cl=0.6, Cd= | 0.0096061
alpha (deg) | Cl | Cd | Cm | Cl/Cd
-20 | -0.4154 | 0.23082 | -0.0176 | -1.7997
-19.5 | -0.3927 | 0.22482 | -0.0208 | -1.7467
-19 | -0.3749 | 0.21648 | -0.0252 | -1.7318
-18.5 | -0.356 | 0.20901 | -0.0281 | -1.7033
-18 | -0.3386 | 0.20134 | -0.0314 | -1.6817
-17.5 | -0.3244 | 0.19296 | -0.0347 | -1.6812
-17 | -0.3151 | 0.18364 | -0.0382 | -1.7159
-16.5 | -0.2953 | 0.17837 | -0.0401 | -1.6555
-16 | -0.2822 | 0.1714 | -0.0423 | -1.6464
-15.5 | -0.2791 | 0.16221 | -0.0451 | -1.7206
-15 | -0.2633 | 0.15737 | -0.0458 | -1.6731
-14.5 | -0.2584 | 0.14743 | -0.0503 | -1.7527
-14 | -0.219 | 0.13991 | -0.0581 | -1.5653
-13.5 | -0.1958 | 0.13056 | -0.0652 | -1.4997
-13 | -0.1794 | 0.12029 | -0.0731 | -1.4914
-12.5 | -0.1492 | 0.11174 | -0.0814 | -1.3352
-12 | -0.0969 | 0.10378 | -0.0931 | -0.93371
-11.5 | -0.0399 | 0.09258 | -0.1115 | -0.43098
-11 | -0.0078 | 0.08048 | -0.1282 | -0.096918
-10 | -0.1488 | 0.04971 | -0.1484 | -2.9934
-9.5 | -0.1828 | 0.04192 | -0.152 | -4.3607
-9 | -0.2168 | 0.03474 | -0.1547 | -6.2406
-8.5 | -0.2579 | 0.02766 | -0.1569 | -9.3239
-8 | -0.2571 | 0.02223 | -0.1582 | -11.5655
-7.5 | -0.2309 | 0.01929 | -0.1548 | -11.9699
-7 | -0.1893 | 0.0171 | -0.151 | -11.0702
-6.5 | -0.138 | 0.01548 | -0.1474 | -8.9147
-6 | -0.0809 | 0.01428 | -0.1442 | -5.6653
-5.5 | -0.0214 | 0.01338 | -0.1412 | -1.5994
-5 | 0.0356 | 0.01227 | -0.138 | 2.9014
-4.5 | 0.0968 | 0.01153 | -0.1354 | 8.3955
-4 | 0.1594 | 0.011 | -0.133 | 14.4909
-3.5 | 0.2226 | 0.01062 | -0.1307 | 20.9605
-3 | 0.2854 | 0.01031 | -0.1285 | 27.6819
-2.5 | 0.3477 | 0.01003 | -0.1263 | 34.666
-2 | 0.4098 | 0.00989 | -0.1241 | 41.4358
-1.5 | 0.4682 | 0.00954 | -0.1215 | 49.0776
-1 | 0.5239 | 0.00937 | -0.1186 | 55.9125
-0.5 | 0.5816 | 0.00951 | -0.1158 | 61.1567
0 | 0.6352 | 0.00979 | -0.1124 | 64.8825
0.5 | 0.6867 | 0.01009 | -0.1085 | 68.0575
1 | 0.734 | 0.01041 | -0.1039 | 70.5091
1.5 | 0.7811 | 0.01077 | -0.0994 | 72.5255
2 | 0.8286 | 0.01121 | -0.095 | 73.9161
2.5 | 0.8774 | 0.01165 | -0.0909 | 75.3133
3 | 0.922 | 0.01224 | -0.0863 | 75.3268
3.5 | 0.9694 | 0.01277 | -0.0822 | 75.9123
4 | 1.0145 | 0.01341 | -0.0779 | 75.6525
4.5 | 1.0537 | 0.0143 | -0.073 | 73.6853
5 | 1.1002 | 0.01503 | -0.0692 | 73.2003
5.5 | 1.1416 | 0.01599 | -0.0649 | 71.3946
6 | 1.1756 | 0.01732 | -0.06 | 67.8753
8 | 1.4164 | 0.02336 | -0.061 | 60.6336
8.5 | 1.4562 | 0.02555 | -0.0583 | 56.9941
9 | 1.485 | 0.02845 | -0.0553 | 52.1968
9.5 | 1.5229 | 0.031 | -0.0529 | 49.1258
10 | 1.5532 | 0.03408 | -0.0503 | 45.5751
10.5 | 1.5753 | 0.03776 | -0.0476 | 41.7188
11 | 1.6013 | 0.04135 | -0.0453 | 38.7255
11.5 | 1.6169 | 0.04585 | -0.0431 | 35.265
12 | 1.6327 | 0.05042 | -0.0411 | 32.382
12.5 | 1.6401 | 0.05586 | -0.0396 | 29.3609
13 | 1.6435 | 0.06171 | -0.0383 | 26.6326
13.5 | 1.6331 | 0.06889 | -0.0376 | 23.7059
14 | 1.624 | 0.07611 | -0.0372 | 21.3375
14.5 | 1.6015 | 0.0847 | -0.0377 | 18.9079
15 | 1.5711 | 0.09424 | -0.0389 | 16.6713
15.5 | 1.5385 | 0.10429 | -0.041 | 14.7521
16 | 1.5129 | 0.11402 | -0.0435 | 13.2687
16.5 | 1.4875 | 0.12405 | -0.0468 | 11.9911
17 | 1.468 | 0.13381 | -0.0505 | 10.9708
17.5 | 1.4561 | 0.14303 | -0.0544 | 10.1804
18 | 1.4482 | 0.15197 | -0.0585 | 9.5295

## 49. Re 2M Mach 0.00 (1)
BIGFOIL.COM POLAR EXPORT
goe628
GOE 628 |  |  |  | Cl Max: | 2.268 | at alpha= | 17 | deg
JavaFoil+Calcfoil stall+Eppler ext transition |  |  |  | L/D Max: | 173.014 | at alpha= | 7.5 | deg
Re: | 2000000 |  |  | Cd Min: | 0.00627 | at alpha= | -2.5 | deg
Mach: | 0 |  |  | Cl=0 at alpha= | -5.7583 | deg
|  |  |  | @ Cl=0.1, Cd= | 0.0070327
|  |  |  | @ Cl=0.4, Cd= | 0.0063038
|  |  |  | @ Cl=0.6, Cd= | 0.0072266
alpha (deg) | Cl | Cd | Cm | Cl/Cd
-20 | -0.946 | 0.13356 | -0.062 | -7.086
-19.5 | -0.945 | 0.12569 | -0.063 | -7.52
-19 | -0.942 | 0.11852 | -0.065 | -7.95
-18.5 | -0.937 | 0.11064 | -0.066 | -8.467
-18 | -0.938 | 0.09475 | -0.071 | -9.897
-17.5 | -0.922 | 0.09297 | -0.07 | -9.912
-17 | -0.909 | 0.08626 | -0.072 | -10.532
-16.5 | -0.9 | 0.0734 | -0.075 | -12.257
-16 | -0.881 | 0.06762 | -0.076 | -13.026
-15.5 | -0.86 | 0.06181 | -0.078 | -13.908
-15 | -0.836 | 0.05666 | -0.079 | -14.746
-14.5 | -0.806 | 0.05202 | -0.081 | -15.487
-14 | -0.773 | 0.04749 | -0.082 | -16.272
-13.5 | -0.74 | 0.04215 | -0.084 | -17.557
-13 | -0.701 | 0.0397 | -0.085 | -17.665
-12.5 | -0.662 | 0.03681 | -0.086 | -17.982
-12 | -0.624 | 0.03285 | -0.088 | -18.989
-11.5 | -0.583 | 0.02942 | -0.089 | -19.81
-11 | -0.543 | 0.02477 | -0.092 | -21.922
-10.5 | -0.509 | 0.0174 | -0.097 | -29.27
-10 | -0.475 | 0.01132 | -0.102 | -41.971
-9.5 | -0.426 | 0.01062 | -0.104 | -40.128
-9 | -0.376 | 0.00961 | -0.105 | -39.081
-8.5 | -0.321 | 0.00914 | -0.107 | -35.088
-8 | -0.264 | 0.0088 | -0.108 | -30.035
-7.5 | -0.207 | 0.00866 | -0.108 | -23.867
-7 | -0.148 | 0.00686 | -0.109 | -21.598
-6.5 | -0.089 | 0.00732 | -0.11 | -12.135
-6 | -0.029 | 0.0072 | -0.111 | -4.037
-5.5 | 0.031 | 0.00712 | -0.111 | 4.371
-5 | 0.092 | 0.00703 | -0.112 | 13.033
-4.5 | 0.152 | 0.00705 | -0.113 | 21.623
-4 | 0.213 | 0.0071 | -0.113 | 30.063
-3.5 | 0.275 | 0.0071 | -0.114 | 38.706
-3 | 0.336 | 0.00721 | -0.115 | 46.587
-2.5 | 0.398 | 0.00627 | -0.115 | 63.444
-2 | 0.459 | 0.0073 | -0.116 | 62.893
-1.5 | 0.52 | 0.0063 | -0.117 | 82.552
-1 | 0.581 | 0.00751 | -0.117 | 77.367
-0.5 | 0.642 | 0.0066 | -0.118 | 97.299
0 | 0.708 | 0.00635 | -0.118 | 111.554
0.5 | 0.769 | 0.00803 | -0.119 | 95.791
1 | 0.83 | 0.00829 | -0.12 | 100.192
1.5 | 0.892 | 0.00702 | -0.12 | 127.098
2 | 0.953 | 0.00722 | -0.121 | 131.979
2.5 | 1.013 | 0.00745 | -0.122 | 136.064
3 | 1.074 | 0.00943 | -0.122 | 113.903
3.5 | 1.135 | 0.0078 | -0.123 | 145.503
4 | 1.195 | 0.00809 | -0.123 | 147.744
4.5 | 1.255 | 0.00857 | -0.124 | 146.42
5 | 1.315 | 0.00853 | -0.125 | 154.167
5.5 | 1.375 | 0.00877 | -0.125 | 156.685
6 | 1.434 | 0.009 | -0.126 | 159.374
6.5 | 1.493 | 0.00868 | -0.126 | 171.983
7 | 1.552 | 0.00905 | -0.126 | 171.425
7.5 | 1.61 | 0.00931 | -0.127 | 173.014
8 | 1.667 | 0.00965 | -0.128 | 172.737
8.5 | 1.724 | 0.01082 | -0.128 | 159.325
9 | 1.781 | 0.01131 | -0.129 | 157.434
9.5 | 1.836 | 0.01183 | -0.129 | 155.251
10 | 1.892 | 0.01233 | -0.13 | 153.392
10.5 | 1.945 | 0.01293 | -0.13 | 150.406
11 | 1.997 | 0.01346 | -0.131 | 148.355
11.5 | 2.003 | 0.01758 | -0.128 | 113.957
12 | 2.045 | 0.01823 | -0.128 | 112.182
12.5 | 2.08 | 0.01996 | -0.128 | 104.203
13 | 2.104 | 0.02394 | -0.127 | 87.912
13.5 | 2.137 | 0.02557 | -0.127 | 83.543
14 | 2.168 | 0.02732 | -0.127 | 79.342
14.5 | 2.193 | 0.02952 | -0.127 | 74.272
15 | 2.217 | 0.0321 | -0.127 | 69.061
15.5 | 2.237 | 0.03461 | -0.126 | 64.637
16 | 2.248 | 0.04026 | -0.125 | 55.834
16.5 | 2.265 | 0.04357 | -0.125 | 51.998
17 | 2.268 | 0.04722 | -0.125 | 48.017
17.5 | 2.267 | 0.05136 | -0.124 | 44.134
18 | 2.253 | 0.05819 | -0.123 | 38.718
18.5 | 2.245 | 0.06186 | -0.123 | 36.287
19 | 2.23 | 0.06714 | -0.123 | 33.207
19.5 | 2.216 | 0.07091 | -0.123 | 31.256
20 | 2.192 | 0.07652 | -0.122 | 28.641

## 50. Re 2M Mach 0.00 (2)
BIGFOIL.COM POLAR EXPORT
goe628
GOE 628 |  |  |  | Cl Max: | 1.8656 | at alpha= | 16.5 | deg
XFOIL ncrit=9 |  |  |  | L/D Max: | 137.698 | at alpha= | 8 | deg
Re: | 2000000 |  |  | Cd Min: | 0.10592 | at alpha= | -20 | deg
Mach: | 0 |  |  | Cl=0 at alpha= | -5.4044 | deg
|  |  |  | @ Cl=0.1, Cd= | 0.0083185
|  |  |  | @ Cl=0.4, Cd= | 0.0075785
|  |  |  | @ Cl=0.6, Cd= | 0.0074682
alpha (deg) | Cl | Cd | Cm | Cl/Cd
-20 | -0.8773 | 0.10592 | -0.0662 | -8.2827
-19.5 | -0.9443 | 0.08918 | -0.0768 | -10.5887
-19 | -0.9924 | 0.07619 | -0.0849 | -13.0253
-18.5 | -1.0507 | 0.06279 | -0.0932 | -16.7336
-18 | -1.131 | 0.0487 | -0.1015 | -23.2238
-17.5 | -1.2862 | 0.02626 | -0.1173 | -48.9794
-17 | -1.2473 | 0.02163 | -0.1239 | -57.6653
-16.5 | -1.1996 | 0.01974 | -0.1255 | -60.77
-16 | -1.1433 | 0.01846 | -0.1272 | -61.9339
-15.5 | -1.0806 | 0.01759 | -0.1293 | -61.4326
-15 | -1.0222 | 0.0169 | -0.1302 | -60.4852
-14.5 | -0.9539 | 0.01586 | -0.1336 | -60.145
-14 | -0.8882 | 0.01533 | -0.1356 | -57.9387
-13.5 | -0.8272 | 0.01484 | -0.1367 | -55.7412
-13 | -0.774 | 0.01442 | -0.1361 | -53.6755
-12.5 | -0.7295 | 0.01368 | -0.1342 | -53.326
-12 | -0.6839 | 0.01305 | -0.1323 | -52.4061
-11.5 | -0.6345 | 0.01272 | -0.1308 | -49.8821
-11 | -0.5868 | 0.01242 | -0.1289 | -47.2464
-10.5 | -0.539 | 0.01215 | -0.127 | -44.3621
-10 | -0.4871 | 0.01199 | -0.1258 | -40.6255
-9.5 | -0.436 | 0.01163 | -0.1246 | -37.4893
-9 | -0.387 | 0.01097 | -0.1231 | -35.278
-8.5 | -0.3346 | 0.01059 | -0.1221 | -31.5958
-8 | -0.2817 | 0.01023 | -0.1211 | -27.5367
-7.5 | -0.2282 | 0.0099 | -0.1202 | -23.0505
-7 | -0.174 | 0.00959 | -0.1194 | -18.1439
-6.5 | -0.1194 | 0.00936 | -0.1187 | -12.7564
-6 | -0.0642 | 0.00914 | -0.1181 | -7.0241
-5.5 | -0.0105 | 0.00871 | -0.1172 | -1.2055
-5 | 0.0444 | 0.00848 | -0.1165 | 5.2358
-4.5 | 0.0994 | 0.00832 | -0.1159 | 11.9471
-4 | 0.155 | 0.00818 | -0.1153 | 18.9487
-3.5 | 0.2107 | 0.00809 | -0.1147 | 26.0445
-3 | 0.2657 | 0.00794 | -0.1141 | 33.4635
-2.5 | 0.3207 | 0.00788 | -0.1134 | 40.698
-2 | 0.3753 | 0.0078 | -0.1127 | 48.1154
-1.5 | 0.4266 | 0.00734 | -0.1117 | 58.1199
-1 | 0.4799 | 0.00723 | -0.1108 | 66.3762
-0.5 | 0.5336 | 0.00729 | -0.11 | 73.1962
0 | 0.5867 | 0.00742 | -0.1091 | 79.0701
0.5 | 0.6391 | 0.00761 | -0.1081 | 83.9816
1 | 0.6914 | 0.0078 | -0.1071 | 88.641
1.5 | 0.7432 | 0.00799 | -0.106 | 93.0163
2 | 0.795 | 0.00818 | -0.105 | 97.1883
2.5 | 0.8461 | 0.00839 | -0.1038 | 100.8462
3 | 0.898 | 0.00854 | -0.1028 | 105.1522
4 | 0.9995 | 0.00891 | -0.1005 | 112.1773
4.5 | 1.0475 | 0.00916 | -0.0988 | 114.3559
5 | 1.0977 | 0.00928 | -0.0976 | 118.2866
5.5 | 1.1446 | 0.00946 | -0.0958 | 120.9937
6 | 1.1842 | 0.00964 | -0.0926 | 122.8423
8 | 1.4059 | 0.01021 | -0.0939 | 137.6983
8.5 | 1.4471 | 0.01063 | -0.0914 | 136.1336
9 | 1.4884 | 0.01109 | -0.089 | 134.211
9.5 | 1.5321 | 0.01147 | -0.0872 | 133.5745
10 | 1.5729 | 0.01201 | -0.0851 | 130.9659
10.5 | 1.6112 | 0.01268 | -0.0827 | 127.0662
11 | 1.6526 | 0.01324 | -0.081 | 124.8187
11.5 | 1.6865 | 0.01417 | -0.0783 | 119.0191
12 | 1.7241 | 0.01497 | -0.0763 | 115.1703
12.5 | 1.7548 | 0.01615 | -0.0737 | 108.6563
13 | 1.7839 | 0.01749 | -0.0711 | 101.9954
13.5 | 1.811 | 0.01902 | -0.0685 | 95.2156
14 | 1.8321 | 0.02102 | -0.0657 | 87.1598
14.5 | 1.8473 | 0.02355 | -0.0627 | 78.4416
15 | 1.8565 | 0.0267 | -0.0598 | 69.5318
15.5 | 1.8642 | 0.03021 | -0.0574 | 61.708
16 | 1.864 | 0.03456 | -0.055 | 53.9352
16.5 | 1.8656 | 0.03897 | -0.0531 | 47.8727
17 | 1.8601 | 0.04425 | -0.0514 | 42.0362
17.5 | 1.8585 | 0.04934 | -0.0503 | 37.6672
18 | 1.8481 | 0.05557 | -0.0494 | 33.2572
18.5 | 1.8285 | 0.06302 | -0.0489 | 29.0146
19 | 1.8025 | 0.07151 | -0.049 | 25.2063
19.5 | 1.7723 | 0.08081 | -0.0496 | 21.9317
20 | 1.7384 | 0.0908 | -0.0508 | 19.1454

## 51. Re 2M Mach 0.10 (1)
BIGFOIL.COM POLAR EXPORT
goe628
GOE 628 |  |  |  | Cl Max: | 2.262 | at alpha= | 16.5 | deg
JavaFoil+Calcfoil stall+Eppler ext transition |  |  |  | L/D Max: | 171.188 | at alpha= | 7.5 | deg
Re: | 2000000 |  |  | Cd Min: | 0.00625 | at alpha= | -1.5 | deg
Mach: | 0.1 |  |  | Cl=0 at alpha= | -5.7583 | deg
|  |  |  | @ Cl=0.1, Cd= | 0.0070879
|  |  |  | @ Cl=0.4, Cd= | 0.00626
|  |  |  | @ Cl=0.6, Cd= | 0.0073008
alpha (deg) | Cl | Cd | Cm | Cl/Cd
-20 | -0.921 | 0.14021 | -0.061 | -6.571
-19.5 | -0.929 | 0.1246 | -0.064 | -7.456
-19 | -0.923 | 0.12201 | -0.064 | -7.566
-18.5 | -0.929 | 0.10494 | -0.069 | -8.854
-18 | -0.923 | 0.09801 | -0.07 | -9.421
-17.5 | -0.909 | 0.09607 | -0.069 | -9.464
-17 | -0.898 | 0.08965 | -0.071 | -10.012
-16.5 | -0.892 | 0.07577 | -0.075 | -11.768
-16 | -0.869 | 0.07461 | -0.075 | -11.652
-15.5 | -0.852 | 0.06632 | -0.077 | -12.848
-15 | -0.832 | 0.05816 | -0.079 | -14.309
-14.5 | -0.805 | 0.05277 | -0.081 | -15.253
-14 | -0.771 | 0.04869 | -0.082 | -15.835
-13.5 | -0.739 | 0.04297 | -0.084 | -17.207
-13 | -0.701 | 0.04115 | -0.085 | -17.024
-12.5 | -0.662 | 0.03744 | -0.086 | -17.681
-12 | -0.623 | 0.03387 | -0.088 | -18.405
-11.5 | -0.583 | 0.03016 | -0.089 | -19.333
-11 | -0.543 | 0.02572 | -0.092 | -21.102
-10.5 | -0.506 | 0.01936 | -0.096 | -26.147
-10 | -0.466 | 0.0142 | -0.099 | -32.831
-9.5 | -0.427 | 0.01033 | -0.104 | -41.317
-9 | -0.377 | 0.00978 | -0.106 | -38.525
-8.5 | -0.322 | 0.00927 | -0.107 | -34.742
-8 | -0.265 | 0.0089 | -0.108 | -29.828
-7.5 | -0.208 | 0.00865 | -0.109 | -24.02
-7 | -0.149 | 0.00692 | -0.11 | -21.479
-6.5 | -0.089 | 0.00739 | -0.11 | -12.066
-6 | -0.029 | 0.00728 | -0.111 | -4.009
-5.5 | 0.031 | 0.00716 | -0.112 | 4.366
-5 | 0.092 | 0.00708 | -0.113 | 13.007
-4.5 | 0.153 | 0.00714 | -0.113 | 21.459
-4 | 0.214 | 0.00705 | -0.114 | 30.438
-3.5 | 0.276 | 0.00716 | -0.115 | 38.526
-3 | 0.338 | 0.0072 | -0.115 | 46.931
-2.5 | 0.4 | 0.00626 | -0.116 | 63.815
-2 | 0.461 | 0.0073 | -0.117 | 63.198
-1.5 | 0.522 | 0.00625 | -0.117 | 83.623
-1 | 0.584 | 0.00755 | -0.118 | 77.336
-0.5 | 0.645 | 0.0066 | -0.118 | 97.658
0 | 0.711 | 0.00633 | -0.119 | 112.474
0.5 | 0.773 | 0.00804 | -0.12 | 96.174
1 | 0.835 | 0.00688 | -0.12 | 121.292
1.5 | 0.896 | 0.00863 | -0.121 | 103.883
2 | 0.957 | 0.00721 | -0.122 | 132.733
2.5 | 1.018 | 0.0074 | -0.122 | 137.606
3 | 1.079 | 0.00947 | -0.123 | 114.025
3.5 | 1.14 | 0.00784 | -0.123 | 145.409
4 | 1.201 | 0.00809 | -0.124 | 148.384
4.5 | 1.261 | 0.00858 | -0.124 | 146.959
5 | 1.321 | 0.00854 | -0.125 | 154.663
5.5 | 1.381 | 0.00879 | -0.126 | 157.093
6 | 1.441 | 0.00911 | -0.126 | 158.145
6.5 | 1.5 | 0.00881 | -0.127 | 170.381
7 | 1.559 | 0.00912 | -0.127 | 170.915
7.5 | 1.618 | 0.00945 | -0.128 | 171.188
8 | 1.675 | 0.00981 | -0.128 | 170.815
8.5 | 1.732 | 0.01092 | -0.129 | 158.556
9 | 1.788 | 0.01139 | -0.129 | 157.032
9.5 | 1.844 | 0.01191 | -0.13 | 154.811
10 | 1.9 | 0.01249 | -0.13 | 152.101
10.5 | 1.953 | 0.01303 | -0.131 | 149.894
11 | 2.005 | 0.01357 | -0.131 | 147.766
11.5 | 2.009 | 0.01788 | -0.129 | 112.371
12 | 2.05 | 0.01873 | -0.129 | 109.462
12.5 | 2.085 | 0.02054 | -0.129 | 101.496
13 | 2.108 | 0.0244 | -0.128 | 86.385
13.5 | 2.14 | 0.02619 | -0.128 | 81.702
14 | 2.167 | 0.02834 | -0.128 | 76.49
14.5 | 2.193 | 0.03029 | -0.127 | 72.406
15 | 2.216 | 0.03295 | -0.127 | 67.259
15.5 | 2.235 | 0.03601 | -0.127 | 62.067
16 | 2.244 | 0.04198 | -0.125 | 53.457
16.5 | 2.262 | 0.04484 | -0.125 | 50.452
17 | 2.26 | 0.04918 | -0.125 | 45.964
17.5 | 2.257 | 0.05331 | -0.125 | 42.332
18 | 2.241 | 0.06015 | -0.124 | 37.263
18.5 | 2.23 | 0.06406 | -0.123 | 34.81
19 | 2.213 | 0.06891 | -0.123 | 32.111
19.5 | 2.191 | 0.07326 | -0.123 | 29.907
20 | 2.164 | 0.07919 | -0.122 | 27.324

## 52. Re 2M Mach 0.10 (2)
BIGFOIL.COM POLAR EXPORT
goe628
GOE 628 |  |  |  | Cl Max: | 1.8632 | at alpha= | 15.5 | deg
XFOIL ncrit=9 |  |  |  | L/D Max: | 136.705 | at alpha= | 8 | deg
Re: | 2000000 |  |  | Cd Min: | 0.11923 | at alpha= | -20 | deg
Mach: | 0.1 |  |  | Cl=0 at alpha= | -5.3995 | deg
|  |  |  | @ Cl=0.1, Cd= | 0.0083488
|  |  |  | @ Cl=0.4, Cd= | 0.0076355
|  |  |  | @ Cl=0.6, Cd= | 0.007505
alpha (deg) | Cl | Cd | Cm | Cl/Cd
-20 | -0.8031 | 0.11923 | -0.0587 | -6.7357
-19.5 | -0.8773 | 0.10054 | -0.0705 | -8.7259
-19 | -0.9342 | 0.08571 | -0.0799 | -10.8995
-18.5 | -0.986 | 0.07254 | -0.0881 | -13.5925
-18 | -1.0448 | 0.05959 | -0.096 | -17.5331
-17.5 | -1.1275 | 0.04602 | -0.1036 | -24.5002
-17 | -1.2449 | 0.02494 | -0.123 | -49.9158
-16.5 | -1.2053 | 0.02103 | -0.1275 | -57.3134
-16 | -1.1527 | 0.0193 | -0.1293 | -59.7254
-15.5 | -1.0912 | 0.01815 | -0.1313 | -60.1212
-15 | -1.0324 | 0.01734 | -0.1322 | -59.5386
-14.5 | -0.9627 | 0.01632 | -0.1355 | -58.989
-14 | -0.8953 | 0.01571 | -0.1377 | -56.9892
-13.5 | -0.8323 | 0.01518 | -0.1389 | -54.8287
-13 | -0.7789 | 0.01471 | -0.1382 | -52.9504
-12.5 | -0.7293 | 0.01426 | -0.1367 | -51.1431
-12 | -0.688 | 0.01333 | -0.1342 | -51.6129
-11.5 | -0.6389 | 0.01296 | -0.1324 | -49.2978
-11 | -0.5912 | 0.01265 | -0.1304 | -46.7352
-10.5 | -0.543 | 0.01235 | -0.1284 | -43.9676
-10 | -0.491 | 0.01215 | -0.1271 | -40.4115
-9.5 | -0.4369 | 0.01201 | -0.1261 | -36.378
-9 | -0.3899 | 0.01112 | -0.1243 | -35.0629
-8.5 | -0.3372 | 0.01071 | -0.1232 | -31.4846
-8 | -0.2842 | 0.01034 | -0.1221 | -27.4855
-7.5 | -0.2303 | 0.00999 | -0.1212 | -23.0531
-7 | -0.1758 | 0.00966 | -0.1203 | -18.1988
-6.5 | -0.1207 | 0.00941 | -0.1195 | -12.8268
-6 | -0.0654 | 0.00918 | -0.1188 | -7.1242
-5.5 | -0.0111 | 0.00876 | -0.1179 | -1.2671
-5 | 0.0441 | 0.00851 | -0.1172 | 5.1821
-4.5 | 0.0995 | 0.00835 | -0.1165 | 11.9162
-4 | 0.1553 | 0.00821 | -0.1159 | 18.916
-3.5 | 0.2114 | 0.00812 | -0.1153 | 26.0345
-3 | 0.2668 | 0.00797 | -0.1146 | 33.4755
-2.5 | 0.3221 | 0.0079 | -0.1139 | 40.7722
-2 | 0.3771 | 0.00783 | -0.1132 | 48.1609
-1.5 | 0.4289 | 0.00739 | -0.1121 | 58.0379
-1 | 0.4822 | 0.00726 | -0.1112 | 66.4187
-0.5 | 0.5361 | 0.00733 | -0.1104 | 73.1378
0 | 0.5891 | 0.00747 | -0.1094 | 78.8621
0.5 | 0.6421 | 0.00764 | -0.1084 | 84.0445
1 | 0.6946 | 0.00783 | -0.1073 | 88.7101
1.5 | 0.7465 | 0.00803 | -0.1062 | 92.9639
2 | 0.7986 | 0.00822 | -0.1051 | 97.1533
2.5 | 0.8501 | 0.00842 | -0.104 | 100.962
3 | 0.9018 | 0.0086 | -0.1028 | 104.8605
3.5 | 0.953 | 0.00879 | -0.1016 | 108.4187
4 | 1.0036 | 0.00896 | -0.1003 | 112.0089
4.5 | 1.0521 | 0.00919 | -0.0987 | 114.4831
5 | 1.102 | 0.00934 | -0.0973 | 117.9872
5.5 | 1.1476 | 0.00953 | -0.0951 | 120.4197
6 | 1.1875 | 0.0097 | -0.0919 | 122.4227
8 | 1.4108 | 0.01032 | -0.093 | 136.7054
8.5 | 1.4518 | 0.01078 | -0.0904 | 134.6753
9 | 1.4945 | 0.01122 | -0.0882 | 133.1996
9.5 | 1.5383 | 0.01165 | -0.0863 | 132.0429
10 | 1.5785 | 0.01224 | -0.084 | 128.9624
10.5 | 1.6178 | 0.0129 | -0.0817 | 125.4109
11 | 1.6588 | 0.01352 | -0.0798 | 122.6923
11.5 | 1.6932 | 0.01448 | -0.0772 | 116.9337
12 | 1.7302 | 0.01536 | -0.0751 | 112.6432
12.5 | 1.7611 | 0.0166 | -0.0724 | 106.0904
13 | 1.7884 | 0.01811 | -0.0696 | 98.7521
13.5 | 1.8149 | 0.01977 | -0.067 | 91.8007
14 | 1.8354 | 0.0219 | -0.0642 | 83.8082
14.5 | 1.8487 | 0.02469 | -0.0612 | 74.8765
15 | 1.8564 | 0.0281 | -0.0584 | 66.0641
15.5 | 1.8632 | 0.0318 | -0.056 | 58.5912
16 | 1.8622 | 0.03636 | -0.0537 | 51.2156
16.5 | 1.8617 | 0.04108 | -0.0519 | 45.3189
17 | 1.855 | 0.0466 | -0.0503 | 39.8069
17.5 | 1.8494 | 0.05221 | -0.0492 | 35.4223
18 | 1.8384 | 0.05865 | -0.0486 | 31.3453
18.5 | 1.8161 | 0.06656 | -0.0483 | 27.2852
19 | 1.787 | 0.07552 | -0.0485 | 23.6626
19.5 | 1.7538 | 0.08531 | -0.0495 | 20.558
20 | 1.7178 | 0.0957 | -0.051 | 17.9498

## 53. Re 2M Mach 0.25 (1)
BIGFOIL.COM POLAR EXPORT
goe628
GOE 628 |  |  |  | Cl Max: | 2.211 | at alpha= | 16 | deg
JavaFoil+Calcfoil stall+Eppler ext transition |  |  |  | L/D Max: | 169.86 | at alpha= | 7 | deg
Re: | 2000000 |  |  | Cd Min: | 0.00625 | at alpha= | -2.5 | deg
Mach: | 0.25 |  |  | Cl=0 at alpha= | -5.7581 | deg
|  |  |  | @ Cl=0.1, Cd= | 0.0071371
|  |  |  | @ Cl=0.4, Cd= | 0.0064087
|  |  |  | @ Cl=0.6, Cd= | 0.0076438
alpha (deg) | Cl | Cd | Cm | Cl/Cd
-20 | -0.728 | 0.16484 | -0.055 | -4.418
-19.5 | -0.754 | 0.15455 | -0.057 | -4.88
-19 | -0.774 | 0.14508 | -0.058 | -5.338
-18.5 | -0.792 | 0.13466 | -0.06 | -5.879
-18 | -0.806 | 0.12434 | -0.063 | -6.481
-17.5 | -0.812 | 0.11913 | -0.063 | -6.818
-17 | -0.818 | 0.10929 | -0.066 | -7.483
-16.5 | -0.818 | 0.10008 | -0.068 | -8.178
-16 | -0.812 | 0.09413 | -0.069 | -8.626
-15.5 | -0.808 | 0.08162 | -0.073 | -9.9
-15 | -0.795 | 0.075 | -0.075 | -10.603
-14.5 | -0.778 | 0.06504 | -0.079 | -11.966
-14 | -0.752 | 0.0582 | -0.081 | -12.928
-13.5 | -0.725 | 0.0513 | -0.083 | -14.138
-13 | -0.695 | 0.04555 | -0.085 | -15.263
-12.5 | -0.66 | 0.04164 | -0.087 | -15.849
-12 | -0.623 | 0.03768 | -0.088 | -16.528
-11.5 | -0.582 | 0.03499 | -0.089 | -16.632
-11 | -0.543 | 0.03002 | -0.092 | -18.095
-10.5 | -0.501 | 0.02636 | -0.094 | -18.998
-10 | -0.458 | 0.02221 | -0.097 | -20.622
-9.5 | -0.418 | 0.01574 | -0.101 | -26.556
-9 | -0.38 | 0.01088 | -0.107 | -34.924
-8.5 | -0.327 | 0.00983 | -0.109 | -33.288
-8 | -0.27 | 0.0095 | -0.11 | -28.436
-7.5 | -0.212 | 0.009 | -0.112 | -23.534
-7 | -0.152 | 0.00803 | -0.113 | -18.965
-6.5 | -0.091 | 0.00742 | -0.113 | -12.313
-6 | -0.03 | 0.00731 | -0.114 | -4.092
-5.5 | 0.032 | 0.00726 | -0.115 | 4.417
-5 | 0.094 | 0.00714 | -0.116 | 13.22
-4.5 | 0.157 | 0.00711 | -0.116 | 22.121
-4 | 0.22 | 0.00717 | -0.117 | 30.708
-3.5 | 0.283 | 0.00715 | -0.118 | 39.635
-3 | 0.347 | 0.00725 | -0.118 | 47.873
-2.5 | 0.41 | 0.00625 | -0.119 | 65.711
-2 | 0.474 | 0.00734 | -0.12 | 64.529
-1.5 | 0.537 | 0.00753 | -0.12 | 71.323
-1 | 0.599 | 0.00766 | -0.121 | 78.282
-0.5 | 0.662 | 0.00664 | -0.122 | 99.724
0 | 0.731 | 0.00647 | -0.122 | 112.9
0.5 | 0.794 | 0.00827 | -0.123 | 95.995
1 | 0.857 | 0.00694 | -0.124 | 123.518
1.5 | 0.92 | 0.00716 | -0.124 | 128.578
2 | 0.983 | 0.00735 | -0.125 | 133.758
2.5 | 1.046 | 0.00946 | -0.126 | 110.504
3 | 1.108 | 0.00978 | -0.126 | 113.358
3.5 | 1.17 | 0.00802 | -0.127 | 145.921
4 | 1.232 | 0.00825 | -0.127 | 149.437
4.5 | 1.294 | 0.00878 | -0.128 | 147.4
5 | 1.356 | 0.00904 | -0.128 | 150.029
5.5 | 1.417 | 0.00927 | -0.129 | 152.851
6 | 1.478 | 0.00931 | -0.13 | 158.67
6.5 | 1.539 | 0.00907 | -0.13 | 169.578
7 | 1.599 | 0.00941 | -0.131 | 169.86
7.5 | 1.658 | 0.00978 | -0.131 | 169.562
8 | 1.716 | 0.01026 | -0.132 | 167.286
8.5 | 1.774 | 0.01151 | -0.132 | 154.102
9 | 1.831 | 0.01203 | -0.133 | 152.199
9.5 | 1.887 | 0.01265 | -0.133 | 149.192
10 | 1.904 | 0.01655 | -0.131 | 115.04
10.5 | 1.952 | 0.01754 | -0.131 | 111.339
11 | 1.997 | 0.0184 | -0.131 | 108.586
11.5 | 2.038 | 0.01947 | -0.131 | 104.665
12 | 2.072 | 0.0216 | -0.131 | 95.95
12.5 | 2.093 | 0.02584 | -0.13 | 81.008
13 | 2.12 | 0.0279 | -0.13 | 75.984
13.5 | 2.144 | 0.03037 | -0.13 | 70.6
14 | 2.165 | 0.03312 | -0.129 | 65.369
14.5 | 2.181 | 0.03614 | -0.129 | 60.352
15 | 2.197 | 0.03958 | -0.128 | 55.5
15.5 | 2.203 | 0.04594 | -0.128 | 47.951
16 | 2.211 | 0.04996 | -0.127 | 44.26
16.5 | 2.208 | 0.0587 | -0.126 | 37.624
17 | 2.19 | 0.063 | -0.125 | 34.761
17.5 | 2.164 | 0.06792 | -0.125 | 31.863
18 | 2.132 | 0.07405 | -0.125 | 28.797
18.5 | 2.093 | 0.0789 | -0.124 | 26.528
19 | 2.045 | 0.08593 | -0.124 | 23.799
19.5 | 1.99 | 0.09183 | -0.123 | 21.671
20 | 1.931 | 0.09913 | -0.123 | 19.477

## 54. Re 2M Mach 0.25 (2)
BIGFOIL.COM POLAR EXPORT
goe628
GOE 628 |  |  |  | Cl Max: | 1.8502 | at alpha= | 14.5 | deg
XFOIL ncrit=9 |  |  |  | L/D Max: | 132.949 | at alpha= | 6.5 | deg
Re: | 2000000 |  |  | Cd Min: | 0.17089 | at alpha= | -20 | deg
Mach: | 0.25 |  |  | Cl=0 at alpha= | -5.3752 | deg
|  |  |  | @ Cl=0.1, Cd= | 0.0085192
|  |  |  | @ Cl=0.4, Cd= | 0.0079375
|  |  |  | @ Cl=0.6, Cd= | 0.00767
alpha (deg) | Cl | Cd | Cm | Cl/Cd
-20 | -0.5563 | 0.17089 | -0.0312 | -3.2553
-19.5 | -0.5673 | 0.15979 | -0.0375 | -3.5503
-19 | -0.571 | 0.15061 | -0.0426 | -3.7912
-18.5 | -0.6753 | 0.12426 | -0.0589 | -5.4346
-18 | -0.7657 | 0.10333 | -0.0726 | -7.4102
-17.5 | -0.8202 | 0.0892 | -0.0815 | -9.1951
-17 | -0.8676 | 0.07699 | -0.0889 | -11.269
-16.5 | -0.9197 | 0.0652 | -0.0959 | -14.1058
-16 | -0.9766 | 0.05443 | -0.1014 | -17.9423
-15.5 | -1.0399 | 0.04079 | -0.1141 | -25.494
-15 | -1.0702 | 0.02222 | -0.1419 | -48.1638
-14.5 | -1.0111 | 0.01995 | -0.1445 | -50.6817
-14 | -0.9281 | 0.01893 | -0.1484 | -49.028
-13.5 | -0.8541 | 0.01766 | -0.1514 | -48.3635
-13 | -0.7941 | 0.01697 | -0.151 | -46.7943
-12.5 | -0.7444 | 0.01631 | -0.1487 | -45.6407
-12 | -0.6968 | 0.01569 | -0.1461 | -44.4105
-11.5 | -0.6574 | 0.01466 | -0.1425 | -44.8431
-11 | -0.6113 | 0.01414 | -0.1394 | -43.232
-10.5 | -0.5621 | 0.01371 | -0.1368 | -40.9993
-10 | -0.5096 | 0.01328 | -0.1348 | -38.3735
-9.5 | -0.4551 | 0.01291 | -0.1331 | -35.2517
-9 | -0.403 | 0.01223 | -0.1313 | -32.9518
-8.5 | -0.351 | 0.01147 | -0.1295 | -30.6016
-8 | -0.2967 | 0.01095 | -0.1279 | -27.0959
-7.5 | -0.2416 | 0.01052 | -0.1264 | -22.9658
-7 | -0.1855 | 0.01011 | -0.1252 | -18.3482
-6.5 | -0.1284 | 0.00975 | -0.1241 | -13.1692
-6 | -0.0713 | 0.00945 | -0.123 | -7.545
-5.5 | -0.014 | 0.00921 | -0.122 | -1.5201
-5 | 0.0421 | 0.00876 | -0.1209 | 4.8059
-4.5 | 0.0997 | 0.00852 | -0.12 | 11.7019
-4 | 0.1571 | 0.00837 | -0.1192 | 18.7694
-3.5 | 0.2146 | 0.00826 | -0.1183 | 25.9806
-3 | 0.272 | 0.00815 | -0.1175 | 33.3742
-2.5 | 0.3291 | 0.00805 | -0.1166 | 40.882
-2 | 0.386 | 0.00802 | -0.1157 | 48.1297
-1.5 | 0.4403 | 0.0077 | -0.1146 | 57.1818
-0.5 | 0.549 | 0.00751 | -0.1123 | 73.1025
0 | 0.6032 | 0.00768 | -0.111 | 78.5417
0.5 | 0.6569 | 0.00788 | -0.1097 | 83.3629
1 | 0.7106 | 0.00807 | -0.1084 | 88.0545
1.5 | 0.7639 | 0.00827 | -0.1071 | 92.37
2 | 0.8167 | 0.00849 | -0.1056 | 96.1955
2.5 | 0.8704 | 0.00866 | -0.1043 | 100.5081
3 | 0.9224 | 0.00887 | -0.1028 | 103.991
3.5 | 0.9743 | 0.00904 | -0.1012 | 107.7765
4 | 1.0236 | 0.0093 | -0.0991 | 110.0645
4.5 | 1.0732 | 0.00944 | -0.097 | 113.6864
5 | 1.1169 | 0.00965 | -0.0939 | 115.7409
5.5 | 1.1596 | 0.00994 | -0.0906 | 116.66
6 | 1.2056 | 0.01013 | -0.0879 | 119.0128
6.5 | 1.3029 | 0.0098 | -0.0965 | 132.949
7 | 1.3457 | 0.01024 | -0.0933 | 131.416
7.5 | 1.3931 | 0.01058 | -0.0911 | 131.673
8 | 1.4361 | 0.01111 | -0.0883 | 129.2619
8.5 | 1.4802 | 0.01165 | -0.0858 | 127.0558
9 | 1.5261 | 0.01216 | -0.0836 | 125.5016
9.5 | 1.5679 | 0.01287 | -0.081 | 121.826
10 | 1.6081 | 0.0137 | -0.0784 | 117.3796
10.5 | 1.6512 | 0.01445 | -0.0762 | 114.2699
11 | 1.688 | 0.01554 | -0.0735 | 108.6229
11.5 | 1.7257 | 0.01666 | -0.071 | 103.5834
12 | 1.7566 | 0.01821 | -0.068 | 96.4635
12.5 | 1.7885 | 0.01982 | -0.0654 | 90.2371
13 | 1.813 | 0.02197 | -0.0625 | 82.5216
13.5 | 1.8317 | 0.02467 | -0.0596 | 74.2481
14 | 1.8448 | 0.02795 | -0.0567 | 66.0036
14.5 | 1.8502 | 0.03199 | -0.054 | 57.8368
15 | 1.8502 | 0.03667 | -0.0515 | 50.4554
15.5 | 1.8447 | 0.04203 | -0.0493 | 43.8901
16 | 1.8389 | 0.04766 | -0.0476 | 38.5837
16.5 | 1.8298 | 0.05384 | -0.0464 | 33.9859
17 | 1.8135 | 0.06099 | -0.0456 | 29.7344
17.5 | 1.7895 | 0.06923 | -0.0454 | 25.8486
18 | 1.7718 | 0.07698 | -0.0456 | 23.0164
18.5 | 1.7386 | 0.08672 | -0.0465 | 20.0484
19 | 1.7005 | 0.09731 | -0.0481 | 17.4751
19.5 | 1.6601 | 0.10845 | -0.0504 | 15.3075

## 55. Re 2M Mach 0.50 (1)
BIGFOIL.COM POLAR EXPORT
goe628
GOE 628 |  |  |  | Cl Max: | 2.009 | at alpha= | 10.5 | deg
JavaFoil+Calcfoil stall+Eppler ext transition |  |  |  | L/D Max: | 144.038 | at alpha= | 4.5 | deg
Re: | 2000000 |  |  | Cd Min: | 0.00662 | at alpha= | -3.5 | deg
Mach: | 0.5 |  |  | Cl=0 at alpha= | -5.7573 | deg
|  |  |  | @ Cl=0.1, Cd= | 0.0079629
|  |  |  | @ Cl=0.4, Cd= | 0.0077555
|  |  |  | @ Cl=0.6, Cd= | 0.008232
alpha (deg) | Cl | Cd | Cm | Cl/Cd
-20 | -0.792 | 0.18002 | -0.064 | -4.397
-19.5 | -0.764 | 0.17352 | -0.064 | -4.402
-19 | -0.737 | 0.15995 | -0.064 | -4.605
-18.5 | -0.709 | 0.15408 | -0.064 | -4.603
-18 | -0.686 | 0.15048 | -0.068 | -4.56
-17.5 | -0.659 | 0.14669 | -0.068 | -4.49
-17 | -0.629 | 0.13835 | -0.066 | -4.548
-16.5 | -0.599 | 0.14131 | -0.062 | -4.237
-16 | -0.571 | 0.13692 | -0.061 | -4.169
-15.5 | -0.544 | 0.12373 | -0.061 | -4.393
-15 | -0.516 | 0.12077 | -0.061 | -4.274
-14.5 | -0.489 | 0.11687 | -0.061 | -4.18
-14 | -0.461 | 0.11249 | -0.061 | -4.098
-13.5 | -0.433 | 0.11714 | -0.06 | -3.698
-13 | -0.406 | 0.11403 | -0.061 | -3.558
-12.5 | -0.378 | 0.10032 | -0.061 | -3.769
-12 | -0.351 | 0.09764 | -0.062 | -3.591
-11.5 | -0.323 | 0.09437 | -0.064 | -3.426
-11 | -0.39 | 0.07768 | -0.066 | -5.021
-10.5 | -0.422 | 0.06703 | -0.066 | -6.295
-10 | -0.42 | 0.04998 | -0.088 | -8.398
-9.5 | -0.399 | 0.03668 | -0.098 | -10.892
-9 | -0.361 | 0.03042 | -0.102 | -11.882
-8.5 | -0.314 | 0.02777 | -0.104 | -11.318
-8 | -0.264 | 0.02438 | -0.107 | -10.832
-7.5 | -0.21 | 0.02069 | -0.11 | -10.166
-7 | -0.156 | 0.01514 | -0.116 | -10.31
-6.5 | -0.098 | 0.0105 | -0.124 | -9.379
-6 | -0.033 | 0.00956 | -0.126 | -3.429
-5.5 | 0.035 | 0.00917 | -0.128 | 3.859
-5 | 0.105 | 0.00787 | -0.129 | 13.304
-4.5 | 0.175 | 0.00767 | -0.13 | 22.784
-4 | 0.245 | 0.0077 | -0.131 | 31.808
-3.5 | 0.316 | 0.00662 | -0.131 | 47.678
-3 | 0.387 | 0.00775 | -0.132 | 49.894
-2.5 | 0.458 | 0.00778 | -0.133 | 58.896
-2 | 0.529 | 0.00797 | -0.134 | 66.302
-1.5 | 0.599 | 0.00825 | -0.135 | 72.566
-1 | 0.669 | 0.00699 | -0.135 | 95.6
-0.5 | 0.739 | 0.009 | -0.136 | 82.055
0 | 0.815 | 0.009 | -0.137 | 90.577
0.5 | 0.885 | 0.00931 | -0.137 | 95.035
1 | 0.955 | 0.0076 | -0.138 | 125.728
1.5 | 1.025 | 0.0102 | -0.139 | 100.448
2 | 1.094 | 0.01063 | -0.14 | 102.991
2.5 | 1.163 | 0.00848 | -0.14 | 137.232
3 | 1.232 | 0.00879 | -0.141 | 140.226
3.5 | 1.3 | 0.01209 | -0.142 | 107.492
4 | 1.368 | 0.00957 | -0.142 | 142.977
4.5 | 1.435 | 0.00996 | -0.143 | 144.038
5 | 1.501 | 0.01063 | -0.144 | 141.229
5.5 | 1.567 | 0.01104 | -0.144 | 142.006
6 | 1.611 | 0.01536 | -0.143 | 104.88
6.5 | 1.664 | 0.01587 | -0.143 | 104.798
7 | 1.72 | 0.01639 | -0.143 | 104.972
7.5 | 1.772 | 0.01778 | -0.143 | 99.661
8 | 1.824 | 0.019 | -0.143 | 96.023
8.5 | 1.871 | 0.02042 | -0.143 | 91.625
9 | 1.915 | 0.02217 | -0.143 | 86.391
9.5 | 1.954 | 0.02423 | -0.142 | 80.649
10 | 1.99 | 0.02613 | -0.142 | 76.183
10.5 | 2.009 | 0.02994 | -0.141 | 67.099
11 | 2.003 | 0.03924 | -0.139 | 51.038
11.5 | 1.988 | 0.04465 | -0.138 | 44.526
12 | 1.955 | 0.04959 | -0.137 | 39.426
12.5 | 1.874 | 0.05804 | -0.136 | 32.287
13 | 1.661 | 0.08646 | -0.13 | 19.212
13.5 | 1.187 | 0.11511 | -0.125 | 10.309
14 | 1.209 | 0.12163 | -0.124 | 9.942
14.5 | 1.23 | 0.12414 | -0.121 | 9.904
15 | 1.256 | 0.13647 | -0.121 | 9.206
15.5 | 1.246 | 0.15077 | -0.107 | 8.262

## 56. Re 2M Mach 0.50 (2)
BIGFOIL.COM POLAR EXPORT
goe628
GOE 628 |  |  |  | Cl Max: | 1.7861 | at alpha= | 12.5 | deg
XFOIL ncrit=9 |  |  |  | L/D Max: | 97.0052 | at alpha= | 4.5 | deg
Re: | 2000000 |  |  | Cd Min: | 0.13855 | at alpha= | 17.5 | deg
Mach: | 0.5 |  |  | Cl=0 at alpha= | -5.257 | deg
|  |  |  | @ Cl=0.1, Cd= | 0.0098361
|  |  |  | @ Cl=0.4, Cd= | 0.0087484
|  |  |  | @ Cl=0.6, Cd= | 0.0085639
alpha (deg) | Cl | Cd | Cm | Cl/Cd
-14 | -0.2467 | 0.1253 | -0.0713 | -1.9689
-13.5 | -0.2256 | 0.11552 | -0.0801 | -1.9529
-13 | -0.1914 | 0.10414 | -0.0944 | -1.8379
-12.5 | -0.1623 | 0.09104 | -0.1121 | -1.7827
-12 | -0.0992 | 0.08399 | -0.1255 | -1.1811
-11.5 | -0.2027 | 0.06318 | -0.1419 | -3.2083
-11 | -0.2193 | 0.0549 | -0.1476 | -3.9945
-10.5 | -0.2424 | 0.04692 | -0.1525 | -5.1662
-10 | -0.2734 | 0.03932 | -0.1565 | -6.9532
-9.5 | -0.3066 | 0.03233 | -0.1588 | -9.4835
-9 | -0.3543 | 0.02513 | -0.1601 | -14.0987
-8.5 | -0.3431 | 0.01961 | -0.1617 | -17.4962
-8 | -0.3163 | 0.01663 | -0.1577 | -19.0198
-7.5 | -0.2697 | 0.01481 | -0.1537 | -18.2107
-7 | -0.2156 | 0.01344 | -0.1499 | -16.0417
-6.5 | -0.1563 | 0.01234 | -0.1466 | -12.6661
-6 | -0.0943 | 0.01148 | -0.1436 | -8.2143
-5.5 | -0.0311 | 0.0108 | -0.1409 | -2.8796
-5 | 0.0329 | 0.01026 | -0.1383 | 3.2066
-4.5 | 0.0984 | 0.00985 | -0.1361 | 9.9898
-4 | 0.1617 | 0.0093 | -0.1338 | 17.3871
-3.5 | 0.2269 | 0.00903 | -0.1318 | 25.1274
-3 | 0.2921 | 0.00886 | -0.1299 | 32.9684
-2.5 | 0.3565 | 0.00879 | -0.128 | 40.5575
-2 | 0.4193 | 0.00873 | -0.1259 | 48.0298
-1.5 | 0.4811 | 0.00876 | -0.1237 | 54.9201
-1 | 0.5407 | 0.00885 | -0.1212 | 61.096
-0.5 | 0.5949 | 0.00855 | -0.1181 | 69.5789
0.5 | 0.7083 | 0.00886 | -0.1124 | 79.9436
1 | 0.7634 | 0.00903 | -0.1091 | 84.5404
1.5 | 0.8134 | 0.00926 | -0.1048 | 87.8402
2 | 0.8664 | 0.00949 | -0.1012 | 91.2961
2.5 | 0.9157 | 0.00988 | -0.097 | 92.6822
3 | 0.9698 | 0.01016 | -0.0935 | 95.4528
3.5 | 1.0197 | 0.01057 | -0.0895 | 96.4711
4 | 1.0665 | 0.01109 | -0.0851 | 96.1677
4.5 | 1.1175 | 0.01152 | -0.0813 | 97.0052
5 | 1.1648 | 0.01211 | -0.0771 | 96.185
5.5 | 1.2052 | 0.01296 | -0.072 | 92.9938
6 | 1.2535 | 0.01363 | -0.0681 | 91.9663
6.5 | 1.2981 | 0.01449 | -0.0639 | 89.5859
7 | 1.3372 | 0.01562 | -0.0592 | 85.6082
9 | 1.6122 | 0.02211 | -0.0648 | 72.9172
9.5 | 1.6512 | 0.02448 | -0.0617 | 67.451
10 | 1.6777 | 0.02772 | -0.0584 | 60.5231
10.5 | 1.7147 | 0.03038 | -0.0555 | 56.4417
11 | 1.7391 | 0.03394 | -0.0524 | 51.2404
11.5 | 1.7602 | 0.03779 | -0.0494 | 46.5785
12 | 1.7754 | 0.04219 | -0.0466 | 42.0811
12.5 | 1.7861 | 0.04705 | -0.0441 | 37.9617
13 | 1.7807 | 0.05324 | -0.0419 | 33.4467
14 | 1.7466 | 0.06809 | -0.0393 | 25.6513
14.5 | 1.7163 | 0.07696 | -0.0391 | 22.3012
15 | 1.6732 | 0.08727 | -0.04 | 19.1727
16 | 1.5893 | 0.10875 | -0.0441 | 14.6143
16.5 | 1.5526 | 0.11958 | -0.0473 | 12.9838
17 | 1.5303 | 0.12917 | -0.0503 | 11.8472
17.5 | 1.5132 | 0.13855 | -0.0538 | 10.9217

## 57. Re 3M Mach 0.00 (1)
BIGFOIL.COM POLAR EXPORT
goe628
GOE 628 |  |  |  | Cl Max: | 2.273 | at alpha= | 16.5 | deg
JavaFoil+Calcfoil stall+Eppler ext transition |  |  |  | L/D Max: | 185.664 | at alpha= | 7 | deg
Re: | 3000000 |  |  | Cd Min: | 0.00652 | at alpha= | 1 | deg
Mach: | 0 |  |  | Cl=0 at alpha= | -5.7583 | deg
|  |  |  | @ Cl=0.1, Cd= | 0.0067
|  |  |  | @ Cl=0.4, Cd= | 0.0068456
|  |  |  | @ Cl=0.6, Cd= | 0.007429
alpha (deg) | Cl | Cd | Cm | Cl/Cd
-20 | -0.961 | 0.1153 | -0.067 | -8.338
-19.5 | -0.959 | 0.1083 | -0.068 | -8.858
-19 | -0.951 | 0.10742 | -0.068 | -8.851
-18.5 | -0.946 | 0.10008 | -0.069 | -9.452
-18 | -0.946 | 0.08577 | -0.073 | -11.027
-17.5 | -0.931 | 0.08292 | -0.073 | -11.233
-17 | -0.918 | 0.07747 | -0.074 | -11.845
-16.5 | -0.906 | 0.06742 | -0.077 | -13.439
-16 | -0.888 | 0.06141 | -0.078 | -14.463
-15.5 | -0.864 | 0.05858 | -0.079 | -14.747
-15 | -0.843 | 0.0511 | -0.081 | -16.489
-14.5 | -0.813 | 0.04662 | -0.082 | -17.437
-14 | -0.779 | 0.04306 | -0.084 | -18.097
-13.5 | -0.745 | 0.03867 | -0.085 | -19.267
-13 | -0.708 | 0.03505 | -0.086 | -20.199
-12.5 | -0.669 | 0.0321 | -0.088 | -20.843
-12 | -0.633 | 0.02688 | -0.09 | -23.533
-11.5 | -0.59 | 0.02496 | -0.091 | -23.649
-11 | -0.555 | 0.0187 | -0.095 | -29.696
-10.5 | -0.527 | 0.0116 | -0.101 | -45.474
-10 | -0.48 | 0.0098 | -0.103 | -49.027
-9.5 | -0.431 | 0.00925 | -0.105 | -46.586
-9 | -0.377 | 0.00882 | -0.106 | -42.745
-8.5 | -0.322 | 0.00837 | -0.107 | -38.462
-8 | -0.265 | 0.00814 | -0.108 | -32.539
-7.5 | -0.207 | 0.00717 | -0.109 | -28.83
-7 | -0.148 | 0.00691 | -0.109 | -21.433
-6.5 | -0.089 | 0.00681 | -0.11 | -13.033
-6 | -0.029 | 0.00674 | -0.111 | -4.309
-5.5 | 0.031 | 0.00681 | -0.111 | 4.57
-5 | 0.092 | 0.0067 | -0.112 | 13.665
-4.5 | 0.152 | 0.0067 | -0.113 | 22.759
-4 | 0.213 | 0.00675 | -0.113 | 31.64
-3.5 | 0.275 | 0.00673 | -0.114 | 40.838
-3 | 0.336 | 0.00677 | -0.115 | 49.653
-2.5 | 0.398 | 0.00684 | -0.115 | 58.142
-2 | 0.459 | 0.00701 | -0.116 | 65.457
-1.5 | 0.52 | 0.00672 | -0.117 | 77.391
-1 | 0.581 | 0.00732 | -0.117 | 79.342
-0.5 | 0.642 | 0.00767 | -0.118 | 83.705
0 | 0.708 | 0.00744 | -0.119 | 95.146
0.5 | 0.769 | 0.00763 | -0.119 | 100.755
1 | 0.83 | 0.00652 | -0.12 | 127.438
1.5 | 0.892 | 0.00669 | -0.12 | 133.304
2 | 0.953 | 0.00837 | -0.121 | 113.781
2.5 | 1.013 | 0.00702 | -0.122 | 144.379
3 | 1.074 | 0.00721 | -0.122 | 149.007
3.5 | 1.135 | 0.00736 | -0.123 | 154.196
4 | 1.195 | 0.00759 | -0.123 | 157.366
4.5 | 1.255 | 0.00782 | -0.124 | 160.417
5 | 1.315 | 0.00825 | -0.124 | 159.351
5.5 | 1.375 | 0.00848 | -0.125 | 162.107
6 | 1.434 | 0.00869 | -0.126 | 165.052
6.5 | 1.493 | 0.00867 | -0.126 | 172.21
7 | 1.552 | 0.00836 | -0.126 | 185.664
7.5 | 1.61 | 0.00873 | -0.127 | 184.368
8 | 1.667 | 0.00914 | -0.128 | 182.413
8.5 | 1.724 | 0.01021 | -0.128 | 168.835
9 | 1.781 | 0.01057 | -0.129 | 168.46
9.5 | 1.836 | 0.01107 | -0.129 | 165.845
10 | 1.892 | 0.01159 | -0.13 | 163.133
10.5 | 1.945 | 0.01199 | -0.13 | 162.245
11 | 1.997 | 0.01259 | -0.131 | 158.671
11.5 | 2.046 | 0.01323 | -0.131 | 154.654
12 | 2.039 | 0.01969 | -0.128 | 103.569
12.5 | 2.077 | 0.02087 | -0.128 | 99.496
13 | 2.111 | 0.02231 | -0.128 | 94.608
13.5 | 2.146 | 0.02365 | -0.128 | 90.743
14 | 2.176 | 0.02529 | -0.128 | 86.033
14.5 | 2.205 | 0.02702 | -0.128 | 81.617
15 | 2.224 | 0.03017 | -0.127 | 73.697
15.5 | 2.238 | 0.03434 | -0.126 | 65.183
16 | 2.253 | 0.03855 | -0.126 | 58.456
16.5 | 2.273 | 0.04108 | -0.125 | 55.321
17 | 2.273 | 0.04536 | -0.125 | 50.116
17.5 | 2.27 | 0.05025 | -0.125 | 45.168
18 | 2.264 | 0.05338 | -0.124 | 42.423
18.5 | 2.254 | 0.05813 | -0.124 | 38.767
19 | 2.241 | 0.06174 | -0.124 | 36.305
19.5 | 2.225 | 0.06596 | -0.123 | 33.736
20 | 2.204 | 0.07095 | -0.123 | 31.058

## 58. Re 3M Mach 0.00 (2)
BIGFOIL.COM POLAR EXPORT
goe628
GOE 628 |  |  |  | Cl Max: | 1.896 | at alpha= | 16.5 | deg
XFOIL ncrit=9 |  |  |  | L/D Max: | 154.062 | at alpha= | 8 | deg
Re: | 3000000 |  |  | Cd Min: | 0.09527 | at alpha= | -20 | deg
Mach: | 0 |  |  | Cl=0 at alpha= | -5.3977 | deg
|  |  |  | @ Cl=0.1, Cd= | 0.0077111
|  |  |  | @ Cl=0.4, Cd= | 0.0073414
|  |  |  | @ Cl=0.6, Cd= | 0.0071039
alpha (deg) | Cl | Cd | Cm | Cl/Cd
-20 | -0.9484 | 0.09527 | -0.0731 | -9.9549
-19.5 | -0.9993 | 0.08154 | -0.0817 | -12.2553
-19 | -1.0516 | 0.06847 | -0.0899 | -15.3586
-18.5 | -1.1221 | 0.05458 | -0.0985 | -20.5588
-18 | -1.2361 | 0.03812 | -0.1075 | -32.4265
-17.5 | -1.283 | 0.02217 | -0.1259 | -57.871
-17 | -1.2451 | 0.01921 | -0.1279 | -64.8152
-16.5 | -1.1995 | 0.01694 | -0.1294 | -70.8087
-16 | -1.144 | 0.01543 | -0.1311 | -74.1413
-15.5 | -1.0784 | 0.01451 | -0.1338 | -74.3212
-15 | -1.0118 | 0.01375 | -0.1363 | -73.5855
-14.5 | -0.9537 | 0.01323 | -0.1368 | -72.0862
-14 | -0.9035 | 0.01276 | -0.1356 | -70.8072
-13.5 | -0.8564 | 0.01221 | -0.1339 | -70.1392
-13 | -0.8063 | 0.01189 | -0.1325 | -67.8133
-12.5 | -0.7566 | 0.01159 | -0.1309 | -65.2804
-12 | -0.7068 | 0.01132 | -0.1293 | -62.4382
-11.5 | -0.6579 | 0.01114 | -0.1275 | -59.0575
-11 | -0.6091 | 0.01079 | -0.1259 | -56.4504
-10.5 | -0.5584 | 0.01037 | -0.1246 | -53.8476
-10 | -0.5048 | 0.01011 | -0.1237 | -49.9308
-9.5 | -0.4507 | 0.00989 | -0.1228 | -45.5713
-9 | -0.3956 | 0.00967 | -0.1222 | -40.91
-8.5 | -0.3405 | 0.00946 | -0.1215 | -35.9937
-8 | -0.2858 | 0.00925 | -0.1207 | -30.8973
-7.5 | -0.2325 | 0.00887 | -0.1198 | -26.212
-7 | -0.1783 | 0.00851 | -0.119 | -20.9518
-6.5 | -0.1226 | 0.00827 | -0.1185 | -14.8247
-6 | -0.0671 | 0.0081 | -0.1178 | -8.284
-5.5 | -0.0115 | 0.00795 | -0.1173 | -1.4465
-5 | 0.0447 | 0.0078 | -0.1168 | 5.7308
-4.5 | 0.1007 | 0.00771 | -0.1162 | 13.061
-4 | 0.1562 | 0.00756 | -0.1157 | 20.6614
-3.5 | 0.2117 | 0.00747 | -0.1151 | 28.34
-3 | 0.2672 | 0.00743 | -0.1145 | 35.9623
-2.5 | 0.3227 | 0.00742 | -0.1139 | 43.4906
-2 | 0.3779 | 0.00737 | -0.1133 | 51.2754
-1.5 | 0.432 | 0.0073 | -0.1126 | 59.1781
-1 | 0.4835 | 0.00697 | -0.1115 | 69.3687
-0.5 | 0.5365 | 0.00695 | -0.1106 | 77.1942
0 | 0.5895 | 0.00707 | -0.1097 | 83.3805
0.5 | 0.6421 | 0.00724 | -0.1088 | 88.6878
1 | 0.6952 | 0.0074 | -0.1079 | 93.9459
1.5 | 0.7483 | 0.00754 | -0.107 | 99.244
2 | 0.8018 | 0.00766 | -0.1063 | 104.6736
2.5 | 0.8542 | 0.00782 | -0.1054 | 109.2327
3 | 0.9074 | 0.00794 | -0.1046 | 114.2821
3.5 | 0.9588 | 0.00814 | -0.1035 | 117.7887
4 | 1.0116 | 0.00825 | -0.1028 | 122.6182
4.5 | 1.0621 | 0.00843 | -0.1016 | 125.9905
5 | 1.1119 | 0.00861 | -0.1003 | 129.1405
5.5 | 1.1625 | 0.00874 | -0.0992 | 133.0092
6 | 1.2099 | 0.00892 | -0.0975 | 135.639
6.5 | 1.2519 | 0.00909 | -0.0948 | 137.7228
8 | 1.4374 | 0.00933 | -0.0999 | 154.0622
8.5 | 1.4803 | 0.00962 | -0.0976 | 153.8773
9 | 1.5217 | 0.01002 | -0.0951 | 151.8663
9.5 | 1.5641 | 0.01042 | -0.093 | 150.1056
10 | 1.6078 | 0.01081 | -0.0911 | 148.7327
10.5 | 1.6463 | 0.01141 | -0.0886 | 144.2857
11 | 1.6867 | 0.01196 | -0.0866 | 141.0284
11.5 | 1.7215 | 0.01278 | -0.0838 | 134.7027
12 | 1.7541 | 0.01374 | -0.081 | 127.6638
12.5 | 1.7873 | 0.01471 | -0.0784 | 121.5024
13 | 1.8148 | 0.01603 | -0.0754 | 113.2127
13.5 | 1.8364 | 0.01777 | -0.0719 | 103.3427
14 | 1.8529 | 0.01993 | -0.0684 | 92.9704
14.5 | 1.8659 | 0.0225 | -0.0651 | 82.9289
15 | 1.8738 | 0.02565 | -0.0618 | 73.0526
15.5 | 1.8855 | 0.02878 | -0.0595 | 65.5142
16 | 1.8899 | 0.03267 | -0.0571 | 57.8482
16.5 | 1.896 | 0.03661 | -0.0553 | 51.7891
17 | 1.8911 | 0.04171 | -0.0534 | 45.3392
17.5 | 1.8801 | 0.04766 | -0.0519 | 39.4482
18 | 1.8627 | 0.05458 | -0.0509 | 34.1279
18.5 | 1.8394 | 0.06244 | -0.0503 | 29.4587
19 | 1.8153 | 0.07074 | -0.0503 | 25.6616
19.5 | 1.7907 | 0.07937 | -0.0509 | 22.5614
20 | 1.7552 | 0.0896 | -0.0521 | 19.5893

## 59. Re 3M Mach 0.10 (1)
BIGFOIL.COM POLAR EXPORT
goe628
GOE 628 |  |  |  | Cl Max: | 2.268 | at alpha= | 16.5 | deg
JavaFoil+Calcfoil stall+Eppler ext transition |  |  |  | L/D Max: | 185.255 | at alpha= | 7 | deg
Re: | 3000000 |  |  | Cd Min: | 0.00649 | at alpha= | 1 | deg
Mach: | 0.1 |  |  | Cl=0 at alpha= | -5.7583 | deg
|  |  |  | @ Cl=0.1, Cd= | 0.0067887
|  |  |  | @ Cl=0.4, Cd= | 0.00685
|  |  |  | @ Cl=0.6, Cd= | 0.0074144
alpha (deg) | Cl | Cd | Cm | Cl/Cd
-20 | -0.93 | 0.12801 | -0.064 | -7.263
-19.5 | -0.939 | 0.11189 | -0.068 | -8.391
-19 | -0.932 | 0.11118 | -0.067 | -8.384
-18.5 | -0.938 | 0.09488 | -0.071 | -9.886
-18 | -0.932 | 0.08834 | -0.072 | -10.55
-17.5 | -0.92 | 0.08566 | -0.073 | -10.738
-17 | -0.908 | 0.07981 | -0.074 | -11.376
-16.5 | -0.899 | 0.06911 | -0.077 | -13.004
-16 | -0.877 | 0.0676 | -0.077 | -12.97
-15.5 | -0.862 | 0.05787 | -0.079 | -14.892
-15 | -0.839 | 0.05235 | -0.081 | -16.03
-14.5 | -0.811 | 0.04804 | -0.082 | -16.873
-14 | -0.778 | 0.04395 | -0.084 | -17.702
-13.5 | -0.743 | 0.03987 | -0.085 | -18.648
-13 | -0.708 | 0.03605 | -0.087 | -19.634
-12.5 | -0.668 | 0.03321 | -0.088 | -20.128
-12 | -0.633 | 0.02764 | -0.09 | -22.888
-11.5 | -0.589 | 0.02615 | -0.091 | -22.537
-11 | -0.554 | 0.01992 | -0.095 | -27.818
-10.5 | -0.519 | 0.01435 | -0.099 | -36.125
-10 | -0.481 | 0.01009 | -0.103 | -47.639
-9.5 | -0.432 | 0.00884 | -0.105 | -48.877
-9 | -0.378 | 0.00886 | -0.106 | -42.718
-8.5 | -0.323 | 0.00854 | -0.107 | -37.779
-8 | -0.266 | 0.00818 | -0.108 | -32.507
-7.5 | -0.208 | 0.00715 | -0.109 | -29.055
-7 | -0.149 | 0.00694 | -0.11 | -21.422
-6.5 | -0.089 | 0.00685 | -0.11 | -13.021
-6 | -0.029 | 0.00682 | -0.111 | -4.277
-5.5 | 0.031 | 0.00673 | -0.112 | 4.645
-5 | 0.092 | 0.00679 | -0.113 | 13.559
-4.5 | 0.153 | 0.00678 | -0.113 | 22.586
-4 | 0.215 | 0.00677 | -0.114 | 31.698
-3.5 | 0.276 | 0.00675 | -0.115 | 40.92
-3 | 0.338 | 0.00676 | -0.115 | 49.94
-2.5 | 0.4 | 0.00685 | -0.116 | 58.33
-2 | 0.461 | 0.007 | -0.117 | 65.91
-1.5 | 0.523 | 0.00669 | -0.117 | 78.11
-1 | 0.584 | 0.00732 | -0.118 | 79.757
-0.5 | 0.645 | 0.00768 | -0.118 | 83.943
0 | 0.711 | 0.00744 | -0.119 | 95.616
0.5 | 0.773 | 0.00768 | -0.12 | 100.651
1 | 0.835 | 0.00649 | -0.12 | 128.497
1.5 | 0.896 | 0.00822 | -0.121 | 108.967
2 | 0.957 | 0.00847 | -0.122 | 113.041
2.5 | 1.018 | 0.00706 | -0.122 | 144.328
3 | 1.079 | 0.00725 | -0.123 | 148.935
3.5 | 1.14 | 0.00735 | -0.123 | 155.103
4 | 1.201 | 0.00768 | -0.124 | 156.35
4.5 | 1.261 | 0.00787 | -0.125 | 160.219
5 | 1.321 | 0.0083 | -0.125 | 159.196
5.5 | 1.381 | 0.00853 | -0.126 | 161.925
6 | 1.441 | 0.00874 | -0.126 | 164.857
6.5 | 1.5 | 0.00869 | -0.127 | 172.575
7 | 1.559 | 0.00842 | -0.127 | 185.255
7.5 | 1.618 | 0.0088 | -0.128 | 183.864
8 | 1.675 | 0.00921 | -0.128 | 181.894
8.5 | 1.732 | 0.0103 | -0.129 | 168.16
9 | 1.788 | 0.01067 | -0.129 | 167.619
9.5 | 1.844 | 0.01126 | -0.13 | 163.804
10 | 1.9 | 0.01169 | -0.13 | 162.436
10.5 | 1.953 | 0.01215 | -0.131 | 160.78
11 | 2.005 | 0.0127 | -0.131 | 157.919
11.5 | 2.054 | 0.01349 | -0.132 | 152.242
12 | 2.044 | 0.02001 | -0.128 | 102.148
12.5 | 2.081 | 0.02124 | -0.128 | 97.961
13 | 2.115 | 0.02275 | -0.128 | 92.957
13.5 | 2.149 | 0.02415 | -0.128 | 88.981
14 | 2.178 | 0.02587 | -0.128 | 84.204
14.5 | 2.205 | 0.02772 | -0.128 | 79.555
15 | 2.221 | 0.0314 | -0.127 | 70.758
15.5 | 2.236 | 0.03539 | -0.127 | 63.197
16 | 2.25 | 0.03944 | -0.126 | 57.054
16.5 | 2.268 | 0.04282 | -0.126 | 52.962
17 | 2.262 | 0.04864 | -0.125 | 46.497
17.5 | 2.26 | 0.05169 | -0.125 | 43.718
18 | 2.253 | 0.05534 | -0.125 | 40.715
18.5 | 2.238 | 0.05996 | -0.124 | 37.318
19 | 2.222 | 0.06405 | -0.124 | 34.688
19.5 | 2.201 | 0.06811 | -0.124 | 32.321
20 | 2.176 | 0.07343 | -0.123 | 29.626

## 60. Re 3M Mach 0.10 (2)
BIGFOIL.COM POLAR EXPORT
goe628
GOE 628 |  |  |  | Cl Max: | 1.8934 | at alpha= | 16.5 | deg
XFOIL ncrit=9 |  |  |  | L/D Max: | 153.305 | at alpha= | 8 | deg
Re: | 3000000 |  |  | Cd Min: | 0.10718 | at alpha= | -20 | deg
Mach: | 0.1 |  |  | Cl=0 at alpha= | -5.3911 | deg
|  |  |  | @ Cl=0.1, Cd= | 0.0077312
|  |  |  | @ Cl=0.4, Cd= | 0.0072284
|  |  |  | @ Cl=0.6, Cd= | 0.0071425
alpha (deg) | Cl | Cd | Cm | Cl/Cd
-20 | -0.8797 | 0.10718 | -0.0665 | -8.2077
-19.5 | -0.9358 | 0.09212 | -0.076 | -10.1585
-19 | -0.9868 | 0.07865 | -0.0845 | -12.5467
-18.5 | -1.041 | 0.06569 | -0.0926 | -15.8472
-18 | -1.1182 | 0.05171 | -0.101 | -21.6244
-17 | -1.2408 | 0.02134 | -0.1304 | -58.1443
-16.5 | -1.204 | 0.01854 | -0.1315 | -64.9407
-16 | -1.1522 | 0.01622 | -0.1338 | -71.0358
-15.5 | -1.0896 | 0.01498 | -0.136 | -72.737
-15 | -1.0211 | 0.01409 | -0.1387 | -72.4698
-14.5 | -0.9618 | 0.01351 | -0.1393 | -71.1917
-14 | -0.9102 | 0.01307 | -0.1381 | -69.6404
-13.5 | -0.8633 | 0.01247 | -0.1361 | -69.2302
-13 | -0.8131 | 0.01211 | -0.1345 | -67.1429
-12.5 | -0.7629 | 0.01179 | -0.1328 | -64.7074
-12 | -0.7131 | 0.01151 | -0.131 | -61.9548
-11.5 | -0.6638 | 0.0113 | -0.1291 | -58.7434
-11 | -0.6128 | 0.01108 | -0.1276 | -55.3069
-10.5 | -0.5631 | 0.01052 | -0.126 | -53.5266
-10 | -0.5092 | 0.01023 | -0.125 | -49.7752
-9.5 | -0.4546 | 0.01 | -0.1241 | -45.46
-9 | -0.3991 | 0.00977 | -0.1233 | -40.8495
-8.5 | -0.3436 | 0.00955 | -0.1226 | -35.9791
-8 | -0.2885 | 0.00932 | -0.1217 | -30.9549
-7.5 | -0.2342 | 0.00899 | -0.1208 | -26.0512
-7 | -0.1802 | 0.00857 | -0.1199 | -21.0268
-6.5 | -0.1241 | 0.00832 | -0.1193 | -14.9159
-6 | -0.0682 | 0.00814 | -0.1186 | -8.3784
-5.5 | -0.0123 | 0.00798 | -0.118 | -1.5414
-5 | 0.0442 | 0.00783 | -0.1174 | 5.645
-4.5 | 0.1007 | 0.00773 | -0.1169 | 13.0272
-4 | 0.1566 | 0.00759 | -0.1163 | 20.6324
-3.5 | 0.2125 | 0.00749 | -0.1157 | 28.3712
-3 | 0.2683 | 0.00744 | -0.1151 | 36.0618
-2.5 | 0.3242 | 0.00743 | -0.1145 | 43.6339
-1 | 0.4859 | 0.007 | -0.1119 | 69.4143
-0.5 | 0.5389 | 0.00698 | -0.111 | 77.2063
0 | 0.592 | 0.00712 | -0.11 | 83.1461
0.5 | 0.6453 | 0.00727 | -0.1091 | 88.762
1 | 0.6986 | 0.00742 | -0.1082 | 94.1509
1.5 | 0.7517 | 0.00758 | -0.1073 | 99.1689
2 | 0.8056 | 0.00769 | -0.1065 | 104.7594
2.5 | 0.8585 | 0.00785 | -0.1056 | 109.3631
3 | 0.9116 | 0.00799 | -0.1047 | 114.0926
3.5 | 0.9635 | 0.00817 | -0.1036 | 117.9315
4 | 1.0164 | 0.00828 | -0.1028 | 122.7536
4.5 | 1.0667 | 0.00848 | -0.1014 | 125.7901
5 | 1.1171 | 0.00865 | -0.1002 | 129.1445
5.5 | 1.1675 | 0.00879 | -0.0989 | 132.8214
6 | 1.2142 | 0.00899 | -0.097 | 135.0612
6.5 | 1.2554 | 0.00914 | -0.0939 | 137.3523
7.5 | 1.3989 | 0.00916 | -0.1015 | 152.7183
8 | 1.4426 | 0.00941 | -0.0991 | 153.305
8.5 | 1.4858 | 0.00973 | -0.0967 | 152.703
9 | 1.5274 | 0.01016 | -0.0942 | 150.3346
9.5 | 1.5713 | 0.01055 | -0.0921 | 148.9384
10 | 1.6145 | 0.01097 | -0.0902 | 147.1741
10.5 | 1.653 | 0.01162 | -0.0876 | 142.2547
11 | 1.694 | 0.01219 | -0.0855 | 138.9664
11.5 | 1.7291 | 0.01304 | -0.0827 | 132.5997
12 | 1.761 | 0.01408 | -0.0797 | 125.071
12.5 | 1.7935 | 0.01514 | -0.077 | 118.461
13 | 1.821 | 0.01654 | -0.0739 | 110.0967
13.5 | 1.8402 | 0.01848 | -0.0703 | 99.5779
14 | 1.856 | 0.0208 | -0.0668 | 89.2308
14.5 | 1.8676 | 0.02359 | -0.0635 | 79.1691
15 | 1.8747 | 0.02695 | -0.0604 | 69.5622
15.5 | 1.8855 | 0.03029 | -0.0581 | 62.2483
16 | 1.8888 | 0.0344 | -0.0558 | 54.907
16.5 | 1.8934 | 0.03857 | -0.054 | 49.09
17 | 1.8862 | 0.04405 | -0.0522 | 42.8195
17.5 | 1.8738 | 0.05026 | -0.0508 | 37.2821
18 | 1.8536 | 0.05762 | -0.05 | 32.1694
18.5 | 1.8277 | 0.06593 | -0.0496 | 27.7218
19 | 1.8002 | 0.07472 | -0.0499 | 24.0926
19.5 | 1.7719 | 0.08397 | -0.0507 | 21.1016
20 | 1.735 | 0.0945 | -0.0522 | 18.3598

## 61. Re 3M Mach 0.25 (1)
BIGFOIL.COM POLAR EXPORT
goe628
GOE 628 |  |  |  | Cl Max: | 2.219 | at alpha= | 16 | deg
JavaFoil+Calcfoil stall+Eppler ext transition |  |  |  | L/D Max: | 182.476 | at alpha= | 7 | deg
Re: | 3000000 |  |  | Cd Min: | 0.0062 | at alpha= | 0 | deg
Mach: | 0.25 |  |  | Cl=0 at alpha= | -5.7581 | deg
|  |  |  | @ Cl=0.1, Cd= | 0.0068
|  |  |  | @ Cl=0.4, Cd= | 0.0069542
|  |  |  | @ Cl=0.6, Cd= | 0.00754
alpha (deg) | Cl | Cd | Cm | Cl/Cd
-20 | -0.73 | 0.15897 | -0.056 | -4.592
-19.5 | -0.756 | 0.14929 | -0.059 | -5.062
-19 | -0.779 | 0.13399 | -0.062 | -5.816
-18.5 | -0.796 | 0.12748 | -0.063 | -6.243
-18 | -0.81 | 0.11689 | -0.065 | -6.934
-17.5 | -0.821 | 0.10767 | -0.068 | -7.621
-17 | -0.824 | 0.10156 | -0.069 | -8.113
-16.5 | -0.825 | 0.09271 | -0.071 | -8.894
-16 | -0.822 | 0.08354 | -0.074 | -9.844
-15.5 | -0.819 | 0.07205 | -0.077 | -11.362
-15 | -0.808 | 0.06305 | -0.08 | -12.82
-14.5 | -0.786 | 0.0584 | -0.081 | -13.46
-14 | -0.763 | 0.05053 | -0.084 | -15.091
-13.5 | -0.734 | 0.04492 | -0.086 | -16.339
-13 | -0.7 | 0.04098 | -0.087 | -17.092
-12.5 | -0.665 | 0.03733 | -0.088 | -17.814
-12 | -0.628 | 0.03353 | -0.09 | -18.727
-11.5 | -0.588 | 0.03086 | -0.091 | -19.052
-11 | -0.549 | 0.02632 | -0.094 | -20.85
-10.5 | -0.508 | 0.02228 | -0.096 | -22.776
-10 | -0.468 | 0.01639 | -0.1 | -28.581
-9.5 | -0.435 | 0.00995 | -0.107 | -43.749
-9 | -0.384 | 0.00968 | -0.108 | -39.624
-8.5 | -0.329 | 0.00901 | -0.11 | -36.504
-8 | -0.271 | 0.00869 | -0.111 | -31.214
-7.5 | -0.213 | 0.00828 | -0.112 | -25.66
-7 | -0.152 | 0.00711 | -0.113 | -21.444
-6.5 | -0.091 | 0.00694 | -0.113 | -13.167
-6 | -0.03 | 0.00697 | -0.114 | -4.292
-5.5 | 0.032 | 0.00684 | -0.115 | 4.689
-5 | 0.094 | 0.0068 | -0.116 | 13.891
-4.5 | 0.157 | 0.0068 | -0.116 | 23.123
-4 | 0.22 | 0.00677 | -0.117 | 32.522
-3.5 | 0.283 | 0.00679 | -0.118 | 41.736
-3 | 0.347 | 0.00683 | -0.118 | 50.761
-2.5 | 0.411 | 0.00698 | -0.119 | 58.854
-2 | 0.474 | 0.00713 | -0.12 | 66.412
-1.5 | 0.537 | 0.00731 | -0.12 | 73.418
-1 | 0.6 | 0.00754 | -0.121 | 79.492
-0.5 | 0.662 | 0.0078 | -0.122 | 84.923
0 | 0.731 | 0.0062 | -0.122 | 117.844
0.5 | 0.794 | 0.00789 | -0.123 | 100.68
1 | 0.857 | 0.00659 | -0.124 | 130.081
1.5 | 0.92 | 0.00842 | -0.124 | 109.234
2 | 0.983 | 0.00869 | -0.125 | 113.065
2.5 | 1.046 | 0.00715 | -0.126 | 146.24
3 | 1.108 | 0.00731 | -0.126 | 151.684
3.5 | 1.17 | 0.00956 | -0.127 | 122.387
4 | 1.232 | 0.00773 | -0.127 | 159.408
4.5 | 1.294 | 0.00797 | -0.128 | 162.283
5 | 1.356 | 0.00844 | -0.129 | 160.667
5.5 | 1.417 | 0.00869 | -0.129 | 163.071
6 | 1.478 | 0.00876 | -0.13 | 168.711
6.5 | 1.539 | 0.00901 | -0.13 | 170.746
7 | 1.599 | 0.00876 | -0.131 | 182.476
7.5 | 1.658 | 0.00919 | -0.131 | 180.331
8 | 1.716 | 0.00965 | -0.132 | 177.792
8.5 | 1.774 | 0.01085 | -0.132 | 163.55
9 | 1.831 | 0.01125 | -0.133 | 162.805
9.5 | 1.887 | 0.01184 | -0.133 | 159.323
10 | 1.943 | 0.0124 | -0.134 | 156.682
10.5 | 1.996 | 0.01294 | -0.134 | 154.323
11 | 2.005 | 0.01698 | -0.132 | 118.051
11.5 | 2.032 | 0.02097 | -0.131 | 96.883
12 | 2.068 | 0.0223 | -0.131 | 92.729
12.5 | 2.102 | 0.02361 | -0.131 | 89.02
13 | 2.132 | 0.02568 | -0.131 | 83.033
13.5 | 2.155 | 0.02825 | -0.131 | 76.287
14 | 2.177 | 0.03039 | -0.13 | 71.654
14.5 | 2.189 | 0.03413 | -0.129 | 64.142
15 | 2.199 | 0.03911 | -0.129 | 56.23
15.5 | 2.209 | 0.04328 | -0.128 | 51.037
16 | 2.219 | 0.04722 | -0.128 | 46.986
16.5 | 2.217 | 0.0539 | -0.127 | 41.133
17 | 2.2 | 0.05788 | -0.126 | 38.009
17.5 | 2.174 | 0.06359 | -0.126 | 34.194
18 | 2.142 | 0.06756 | -0.126 | 31.708
18.5 | 2.102 | 0.07358 | -0.125 | 28.56
19 | 2.055 | 0.07916 | -0.125 | 25.958
19.5 | 2.001 | 0.08447 | -0.124 | 23.687
20 | 1.939 | 0.09278 | -0.124 | 20.895

## 62. Re 3M Mach 0.25 (2)
BIGFOIL.COM POLAR EXPORT
goe628
GOE 628 |  |  |  | Cl Max: | 1.306 | at alpha= | 7 | deg
XFOIL ncrit=9 |  |  |  | L/D Max: | 140.733 | at alpha= | 7 | deg
Re: | 3000000 |  |  | Cd Min: | 0.1675 | at alpha= | -20 | deg
Mach: | 0.25 |  |  | Cl=0 at alpha= | -5.3597 | deg
|  |  |  | @ Cl=0.1, Cd= | 0.0078802
|  |  |  | @ Cl=0.4, Cd= | 0.0075238
|  |  |  | @ Cl=0.6, Cd= | 0.0072864
alpha (deg) | Cl | Cd | Cm | Cl/Cd
-20 | -0.573 | 0.1675 | -0.0327 | -3.4209
-19.5 | -0.5715 | 0.15917 | -0.0375 | -3.5905
-19 | -0.6051 | 0.14428 | -0.0462 | -4.1939
-18.5 | -0.73 | 0.11584 | -0.0644 | -6.3018
-18 | -0.8042 | 0.09813 | -0.0759 | -8.1953
-17 | -0.9141 | 0.07169 | -0.0924 | -12.7507
-16.5 | -0.9758 | 0.05938 | -0.0997 | -16.4331
-15 | -1.067 | 0.0182 | -0.15 | -58.6264
-14.5 | -1.0009 | 0.01564 | -0.1539 | -63.9962
-14 | -0.9476 | 0.01473 | -0.1522 | -64.3313
-13.5 | -0.8963 | 0.01419 | -0.1496 | -63.1642
-13 | -0.8442 | 0.01379 | -0.147 | -61.2183
-12.5 | -0.7961 | 0.01311 | -0.144 | -60.7246
-12 | -0.7449 | 0.01276 | -0.1413 | -58.3777
-11.5 | -0.6944 | 0.01246 | -0.1385 | -55.7303
-11 | -0.64 | 0.01217 | -0.1364 | -52.5883
-10 | -0.5329 | 0.01105 | -0.1325 | -48.2262
-9.5 | -0.4754 | 0.01072 | -0.1312 | -44.347
-9 | -0.4182 | 0.01042 | -0.1298 | -40.1344
-8.5 | -0.3604 | 0.01009 | -0.1286 | -35.7185
-8 | -0.3033 | 0.00976 | -0.1273 | -31.0758
-7.5 | -0.2459 | 0.00944 | -0.1261 | -26.0487
-7 | -0.1894 | 0.00905 | -0.1249 | -20.9282
-6.5 | -0.1327 | 0.00862 | -0.1238 | -15.3944
-6 | -0.0745 | 0.00836 | -0.1228 | -8.9115
-5.5 | -0.0163 | 0.00816 | -0.122 | -1.9975
-5 | 0.0418 | 0.00801 | -0.1211 | 5.2185
-4.5 | 0.1001 | 0.00788 | -0.1203 | 12.703
-4 | 0.1588 | 0.00778 | -0.1196 | 20.4113
-3.5 | 0.2166 | 0.00761 | -0.1188 | 28.4625
-3 | 0.2743 | 0.00755 | -0.1181 | 36.3311
-2.5 | 0.332 | 0.00753 | -0.1173 | 44.0903
-2 | 0.3893 | 0.00752 | -0.1165 | 51.7686
-1.5 | 0.4458 | 0.00754 | -0.1156 | 59.1247
-1 | 0.4986 | 0.00728 | -0.1142 | 68.489
-0.5 | 0.5524 | 0.00719 | -0.113 | 76.8289
0 | 0.6067 | 0.0073 | -0.1118 | 83.1096
0.5 | 0.6611 | 0.00747 | -0.1106 | 88.5007
1 | 0.716 | 0.00762 | -0.1095 | 93.9633
1.5 | 0.7715 | 0.00774 | -0.1085 | 99.677
2 | 0.8258 | 0.00791 | -0.1073 | 104.3995
2.5 | 0.8808 | 0.00804 | -0.1063 | 109.5522
3 | 0.9339 | 0.00824 | -0.1049 | 113.3374
3.5 | 0.9884 | 0.00835 | -0.1038 | 118.3713
4 | 1.0404 | 0.00855 | -0.1022 | 121.6842
4.5 | 1.0916 | 0.00875 | -0.1005 | 124.7543
5 | 1.1423 | 0.00889 | -0.0986 | 128.4927
5.5 | 1.1863 | 0.00908 | -0.0955 | 130.6498
6 | 1.2295 | 0.00934 | -0.0922 | 131.6381
6.5 | 1.2758 | 0.00952 | -0.0896 | 134.0126
7 | 1.306 | 0.00928 | -0.084 | 140.7328

## 63. Re 3M Mach 0.50 (1)
BIGFOIL.COM POLAR EXPORT
goe628
GOE 628 |  |  |  | Cl Max: | 2.009 | at alpha= | 11 | deg
JavaFoil+Calcfoil stall+Eppler ext transition |  |  |  | L/D Max: | 154.643 | at alpha= | 5 | deg
Re: | 3000000 |  |  | Cd Min: | 0.00628 | at alpha= | -1 | deg
Mach: | 0.5 |  |  | Cl=0 at alpha= | -5.7573 | deg
|  |  |  | @ Cl=0.1, Cd= | 0.0074764
|  |  |  | @ Cl=0.4, Cd= | 0.0072868
|  |  |  | @ Cl=0.6, Cd= | 0.0079951
alpha (deg) | Cl | Cd | Cm | Cl/Cd
-20 | -0.794 | 0.16508 | -0.067 | -4.811
-19.5 | -0.766 | 0.16007 | -0.065 | -4.782
-19 | -0.738 | 0.15021 | -0.065 | -4.91
-18.5 | -0.71 | 0.1483 | -0.065 | -4.79
-18 | -0.688 | 0.14626 | -0.069 | -4.701
-17.5 | -0.66 | 0.13695 | -0.07 | -4.822
-17 | -0.633 | 0.13109 | -0.07 | -4.826
-16.5 | -0.601 | 0.13426 | -0.066 | -4.479
-16 | -0.572 | 0.12819 | -0.062 | -4.459
-15.5 | -0.544 | 0.11984 | -0.062 | -4.54
-15 | -0.517 | 0.11367 | -0.062 | -4.545
-14.5 | -0.489 | 0.11056 | -0.062 | -4.424
-14 | -0.461 | 0.10649 | -0.062 | -4.333
-13.5 | -0.434 | 0.10913 | -0.062 | -3.974
-13 | -0.406 | 0.10593 | -0.062 | -3.834
-12.5 | -0.378 | 0.094 | -0.062 | -4.027
-12 | -0.351 | 0.09094 | -0.063 | -3.858
-11.5 | -0.323 | 0.09091 | -0.064 | -3.557
-11 | -0.39 | 0.0754 | -0.066 | -5.175
-10.5 | -0.422 | 0.06368 | -0.067 | -6.633
-10 | -0.432 | 0.0385 | -0.097 | -11.233
-9.5 | -0.404 | 0.03233 | -0.101 | -12.493
-9 | -0.364 | 0.02859 | -0.103 | -12.721
-8.5 | -0.317 | 0.02564 | -0.106 | -12.368
-8 | -0.267 | 0.02135 | -0.109 | -12.503
-7.5 | -0.215 | 0.01664 | -0.114 | -12.894
-7 | -0.163 | 0.01039 | -0.123 | -15.673
-6.5 | -0.1 | 0.00939 | -0.125 | -10.602
-6 | -0.033 | 0.00886 | -0.127 | -3.712
-5.5 | 0.035 | 0.0086 | -0.128 | 4.126
-5 | 0.105 | 0.00739 | -0.129 | 14.17
-4.5 | 0.175 | 0.00723 | -0.13 | 24.149
-4 | 0.245 | 0.00723 | -0.131 | 33.9
-3.5 | 0.316 | 0.00722 | -0.131 | 43.737
-3 | 0.387 | 0.00723 | -0.132 | 53.543
-2.5 | 0.458 | 0.00754 | -0.133 | 60.741
-2 | 0.529 | 0.0078 | -0.134 | 67.766
-1.5 | 0.599 | 0.00802 | -0.135 | 74.66
-1 | 0.669 | 0.00628 | -0.135 | 106.586
-0.5 | 0.739 | 0.00694 | -0.136 | 106.433
0 | 0.815 | 0.00707 | -0.137 | 115.242
0.5 | 0.885 | 0.00698 | -0.137 | 126.736
1 | 0.955 | 0.00924 | -0.138 | 103.314
1.5 | 1.025 | 0.00746 | -0.139 | 137.306
2 | 1.094 | 0.00773 | -0.14 | 141.51
2.5 | 1.163 | 0.00796 | -0.14 | 146.148
3 | 1.232 | 0.01087 | -0.141 | 113.31
3.5 | 1.3 | 0.00859 | -0.142 | 151.418
4 | 1.368 | 0.00923 | -0.142 | 148.138
4.5 | 1.435 | 0.00931 | -0.143 | 154.157
5 | 1.501 | 0.00971 | -0.144 | 154.643
5.5 | 1.567 | 0.01035 | -0.144 | 151.424
6 | 1.632 | 0.0108 | -0.145 | 151.118
6.5 | 1.677 | 0.01518 | -0.144 | 110.46
7 | 1.724 | 0.01591 | -0.143 | 108.369
7.5 | 1.778 | 0.01653 | -0.143 | 107.541
8 | 1.83 | 0.01764 | -0.143 | 103.759
8.5 | 1.877 | 0.01899 | -0.143 | 98.842
9 | 1.924 | 0.02035 | -0.143 | 94.554
9.5 | 1.963 | 0.02244 | -0.143 | 87.462
10 | 1.993 | 0.02568 | -0.143 | 77.589
10.5 | 1.995 | 0.03311 | -0.14 | 60.253
11 | 2.009 | 0.03676 | -0.139 | 54.652
11.5 | 1.997 | 0.04142 | -0.139 | 48.21
12 | 1.964 | 0.04582 | -0.138 | 42.867
12.5 | 1.871 | 0.05851 | -0.135 | 31.982
13 | 1.669 | 0.08103 | -0.131 | 20.598
13.5 | 1.192 | 0.10512 | -0.126 | 11.337
14 | 1.216 | 0.11376 | -0.125 | 10.689
14.5 | 1.245 | 0.11077 | -0.126 | 11.24
15 | 1.264 | 0.12494 | -0.123 | 10.12
15.5 | 1.284 | 0.12565 | -0.121 | 10.218
16 | 1.316 | 0.13046 | -0.122 | 10.087

## 64. Re 3M Mach 0.50 (2)
BIGFOIL.COM POLAR EXPORT
goe628
GOE 628 |  |  |  | Cl Max: | 1.4282 | at alpha= | 7.5 | deg
XFOIL ncrit=9 |  |  |  | L/D Max: | 110.906 | at alpha= | 5 | deg
Re: | 3000000 |  |  | Cd Min: | 0.09904 | at alpha= | -13.5 | deg
Mach: | 0.5 |  |  | Cl=0 at alpha= | -5.2252 | deg
|  |  |  | @ Cl=0.1, Cd= | 0.0087183
|  |  |  | @ Cl=0.4, Cd= | 0.0081716
|  |  |  | @ Cl=0.6, Cd= | 0.0083134
alpha (deg) | Cl | Cd | Cm | Cl/Cd
-13.5 | -0.2717 | 0.09904 | -0.1012 | -2.7433
-13 | -0.2126 | 0.09236 | -0.1123 | -2.3019
-12.5 | -0.2958 | 0.07041 | -0.1355 | -4.2011
-12 | -0.2896 | 0.06158 | -0.1456 | -4.7028
-11.5 | -0.3026 | 0.0534 | -0.152 | -5.6667
-11 | -0.3285 | 0.04528 | -0.1574 | -7.2549
-10.5 | -0.3551 | 0.03823 | -0.1608 | -9.2885
-10 | -0.3994 | 0.03122 | -0.1623 | -12.7931
-9.5 | -0.4529 | 0.02351 | -0.164 | -19.2641
-9 | -0.4272 | 0.01856 | -0.165 | -23.0172
-8.5 | -0.387 | 0.01625 | -0.1614 | -23.8154
-8 | -0.3408 | 0.0143 | -0.1572 | -23.8322
-7.5 | -0.2868 | 0.01284 | -0.1532 | -22.3364
-7 | -0.2275 | 0.01174 | -0.1496 | -19.3782
-6.5 | -0.1646 | 0.01092 | -0.1464 | -15.0733
-6 | -0.1003 | 0.01019 | -0.1435 | -9.843
-5.5 | -0.0365 | 0.00947 | -0.1408 | -3.8543
-5 | 0.0299 | 0.00904 | -0.1385 | 3.3075
-4.5 | 0.0966 | 0.00873 | -0.1364 | 11.0653
-4 | 0.1633 | 0.0085 | -0.1344 | 19.2118
-3.5 | 0.2299 | 0.00834 | -0.1326 | 27.5659
-3 | 0.296 | 0.00824 | -0.1308 | 35.9223
-2.5 | 0.3602 | 0.00814 | -0.1288 | 44.2506
-2 | 0.4232 | 0.00819 | -0.1268 | 51.6728
-1.5 | 0.4855 | 0.0083 | -0.1247 | 58.494
-1 | 0.546 | 0.00842 | -0.1223 | 64.8456
0 | 0.6625 | 0.00819 | -0.1172 | 80.8913
0.5 | 0.7211 | 0.00827 | -0.1146 | 87.1947
1 | 0.7812 | 0.00839 | -0.1123 | 93.1108
1.5 | 0.8339 | 0.00858 | -0.1085 | 97.1911
2 | 0.8887 | 0.00871 | -0.105 | 102.0321
2.5 | 0.9417 | 0.00896 | -0.1013 | 105.1004
3 | 0.9934 | 0.00929 | -0.0974 | 106.9322
3.5 | 1.0482 | 0.00956 | -0.094 | 109.6444
4 | 1.0992 | 0.00994 | -0.09 | 110.5835
4.5 | 1.1472 | 0.01043 | -0.0855 | 109.9904
5 | 1.2 | 0.01082 | -0.0819 | 110.9057
5.5 | 1.2491 | 0.01135 | -0.0777 | 110.0529
6 | 1.2931 | 0.01208 | -0.0729 | 107.0447
6.5 | 1.3401 | 0.01278 | -0.0686 | 104.8592
7 | 1.3866 | 0.01355 | -0.0643 | 102.3321
7.5 | 1.4282 | 0.01456 | -0.0596 | 98.0907

## 65. Re 4M Mach 0.00 (1)
BIGFOIL.COM POLAR EXPORT
goe628
GOE 628 |  |  |  | Cl Max: | 2.276 | at alpha= | 16.5 | deg
JavaFoil+Calcfoil stall+Eppler ext transition |  |  |  | L/D Max: | 190.468 | at alpha= | 7.5 | deg
Re: | 4000000 |  |  | Cd Min: | 0.00575 | at alpha= | -1 | deg
Mach: | 0 |  |  | Cl=0 at alpha= | -5.7583 | deg
|  |  |  | @ Cl=0.1, Cd= | 0.006504
|  |  |  | @ Cl=0.4, Cd= | 0.0067729
|  |  |  | @ Cl=0.6, Cd= | 0.0058933
alpha (deg) | Cl | Cd | Cm | Cl/Cd
-20 | -0.959 | 0.11639 | -0.067 | -8.241
-19.5 | -0.958 | 0.1096 | -0.068 | -8.741
-19 | -0.958 | 0.09929 | -0.07 | -9.652
-18.5 | -0.955 | 0.09122 | -0.072 | -10.466
-18 | -0.948 | 0.08254 | -0.073 | -11.491
-17.5 | -0.937 | 0.07723 | -0.075 | -12.137
-17 | -0.924 | 0.07118 | -0.076 | -12.982
-16.5 | -0.903 | 0.06983 | -0.076 | -12.929
-16 | -0.891 | 0.05872 | -0.079 | -15.18
-15.5 | -0.87 | 0.05323 | -0.08 | -16.352
-15 | -0.845 | 0.04939 | -0.082 | -17.107
-14.5 | -0.816 | 0.04474 | -0.083 | -18.234
-14 | -0.783 | 0.04035 | -0.084 | -19.404
-13.5 | -0.751 | 0.0345 | -0.087 | -21.774
-13 | -0.714 | 0.03121 | -0.088 | -22.885
-12.5 | -0.674 | 0.02941 | -0.089 | -22.918
-12 | -0.642 | 0.02246 | -0.092 | -28.601
-11.5 | -0.601 | 0.02004 | -0.094 | -29.962
-11 | -0.565 | 0.0149 | -0.098 | -37.933
-10.5 | -0.532 | 0.00989 | -0.102 | -53.782
-10 | -0.484 | 0.00885 | -0.104 | -54.682
-9.5 | -0.432 | 0.00869 | -0.105 | -49.707
-9 | -0.378 | 0.00829 | -0.106 | -45.571
-8.5 | -0.322 | 0.00795 | -0.107 | -40.581
-8 | -0.265 | 0.00774 | -0.108 | -34.248
-7.5 | -0.207 | 0.00678 | -0.109 | -30.504
-7 | -0.148 | 0.00662 | -0.109 | -22.378
-6.5 | -0.089 | 0.00666 | -0.11 | -13.331
-6 | -0.029 | 0.00601 | -0.111 | -4.83
-5.5 | 0.031 | 0.0065 | -0.111 | 4.784
-5 | 0.092 | 0.0065 | -0.112 | 14.103
-4.5 | 0.152 | 0.00653 | -0.113 | 23.349
-4 | 0.213 | 0.00649 | -0.113 | 32.883
-3.5 | 0.275 | 0.00646 | -0.114 | 42.506
-3 | 0.336 | 0.00667 | -0.115 | 50.433
-2.5 | 0.398 | 0.00677 | -0.115 | 58.787
-2 | 0.459 | 0.00686 | -0.116 | 66.861
-1.5 | 0.52 | 0.00656 | -0.117 | 79.288
-1 | 0.581 | 0.00575 | -0.117 | 101.08
-0.5 | 0.642 | 0.00621 | -0.118 | 103.341
0 | 0.708 | 0.00601 | -0.119 | 117.746
0.5 | 0.769 | 0.00611 | -0.119 | 125.958
1 | 0.83 | 0.00769 | -0.12 | 108.054
1.5 | 0.892 | 0.00647 | -0.12 | 137.9
2 | 0.953 | 0.00661 | -0.121 | 144.086
2.5 | 1.013 | 0.00676 | -0.122 | 149.863
3 | 1.074 | 0.00858 | -0.122 | 125.145
3.5 | 1.135 | 0.0088 | -0.123 | 128.871
4 | 1.195 | 0.00749 | -0.123 | 159.517
4.5 | 1.255 | 0.00747 | -0.124 | 168.073
5 | 1.315 | 0.00766 | -0.125 | 171.734
5.5 | 1.375 | 0.0081 | -0.125 | 169.66
6 | 1.434 | 0.0083 | -0.126 | 172.812
6.5 | 1.493 | 0.00854 | -0.126 | 174.96
7 | 1.552 | 0.00865 | -0.127 | 179.48
7.5 | 1.61 | 0.00845 | -0.127 | 190.468
8 | 1.667 | 0.00884 | -0.128 | 188.687
8.5 | 1.724 | 0.00984 | -0.128 | 175.172
9 | 1.781 | 0.01018 | -0.129 | 174.856
9.5 | 1.836 | 0.01067 | -0.129 | 172.048
10 | 1.892 | 0.01107 | -0.13 | 170.81
10.5 | 1.945 | 0.0115 | -0.13 | 169.175
11 | 1.997 | 0.0122 | -0.131 | 163.652
11.5 | 2.046 | 0.01359 | -0.131 | 150.533
12 | 2.043 | 0.01884 | -0.128 | 108.411
12.5 | 2.08 | 0.01992 | -0.128 | 104.446
13 | 2.116 | 0.02127 | -0.128 | 99.481
13.5 | 2.151 | 0.02253 | -0.128 | 95.458
14 | 2.183 | 0.02383 | -0.128 | 91.584
14.5 | 2.206 | 0.02667 | -0.128 | 82.723
15 | 2.224 | 0.03034 | -0.127 | 73.29
15.5 | 2.244 | 0.03317 | -0.127 | 67.645
16 | 2.258 | 0.03739 | -0.126 | 60.378
16.5 | 2.276 | 0.04004 | -0.126 | 56.83
17 | 2.276 | 0.04426 | -0.125 | 51.431
17.5 | 2.275 | 0.04765 | -0.125 | 47.754
18 | 2.27 | 0.05139 | -0.125 | 44.181
18.5 | 2.261 | 0.05473 | -0.124 | 41.311
19 | 2.249 | 0.05834 | -0.124 | 38.547
19.5 | 2.231 | 0.06298 | -0.124 | 35.428
20 | 2.211 | 0.06657 | -0.124 | 33.214

## 66. Re 4M Mach 0.00 (2)
BIGFOIL.COM POLAR EXPORT
goe628
GOE 628 |  |  |  | Cl Max: | 1.9065 | at alpha= | 16.5 | deg
XFOIL ncrit=9 |  |  |  | L/D Max: | 166.62 | at alpha= | 7.5 | deg
Re: | 4000000 |  |  | Cd Min: | 0.09006 | at alpha= | 20 | deg
Mach: | 0 |  |  | Cl=0 at alpha= | -5.3922 | deg
|  |  |  | @ Cl=0.1, Cd= | 0.0072507
|  |  |  | @ Cl=0.4, Cd= | 0.0071076
|  |  |  | @ Cl=0.6, Cd= | 0.0068981
alpha (deg) | Cl | Cd | Cm | Cl/Cd
-20 | -0.9972 | 0.08827 | -0.0777 | -11.2972
-19.5 | -1.0536 | 0.07426 | -0.0867 | -14.188
-19 | -1.1138 | 0.06082 | -0.0951 | -18.3131
-18.5 | -1.2104 | 0.04527 | -0.1044 | -26.7374
-18 | -1.32 | 0.02322 | -0.1266 | -56.8475
-17.5 | -1.2841 | 0.01993 | -0.1296 | -64.4305
-17 | -1.244 | 0.01797 | -0.1299 | -69.2265
-16.5 | -1.1887 | 0.01605 | -0.1324 | -74.0623
-16 | -1.1304 | 0.01426 | -0.1351 | -79.2707
-15.5 | -1.0677 | 0.01309 | -0.1375 | -81.5661
-15 | -1.0155 | 0.01248 | -0.137 | -81.3702
-14.5 | -0.9686 | 0.01197 | -0.1352 | -80.919
-14 | -0.9201 | 0.01157 | -0.1336 | -79.5246
-13.5 | -0.8702 | 0.01124 | -0.1321 | -77.4199
-13 | -0.8211 | 0.01081 | -0.1305 | -75.9574
-12.5 | -0.7723 | 0.0105 | -0.1288 | -73.5524
-12 | -0.7231 | 0.01031 | -0.1271 | -70.1358
-11.5 | -0.6716 | 0.0101 | -0.1257 | -66.495
-11 | -0.6185 | 0.00989 | -0.1247 | -62.5379
-10.5 | -0.5638 | 0.00969 | -0.124 | -58.1837
-10 | -0.5103 | 0.00935 | -0.1231 | -54.5775
-9.5 | -0.4568 | 0.009 | -0.1222 | -50.7556
-9 | -0.4014 | 0.00877 | -0.1215 | -45.7697
-8.5 | -0.3461 | 0.00858 | -0.1209 | -40.338
-8 | -0.2907 | 0.0084 | -0.1202 | -34.6071
-7.5 | -0.2353 | 0.00821 | -0.1196 | -28.6602
-7 | -0.1792 | 0.00803 | -0.119 | -22.3163
-6.5 | -0.1229 | 0.00789 | -0.1186 | -15.5767
-6 | -0.068 | 0.00761 | -0.1178 | -8.9356
-5.5 | -0.0121 | 0.00746 | -0.1173 | -1.622
-5 | 0.044 | 0.00735 | -0.1168 | 5.9864
-4.5 | 0.1004 | 0.00725 | -0.1163 | 13.8483
-4 | 0.1567 | 0.00719 | -0.1159 | 21.7942
-3.5 | 0.2127 | 0.00716 | -0.1154 | 29.7067
-3 | 0.2682 | 0.00709 | -0.1148 | 37.8279
-2.5 | 0.3238 | 0.00707 | -0.1143 | 45.7992
-2 | 0.3793 | 0.0071 | -0.1137 | 53.4225
-1.5 | 0.4339 | 0.00712 | -0.113 | 60.941
-1 | 0.4859 | 0.00692 | -0.112 | 70.2168
-0.5 | 0.5379 | 0.00683 | -0.1109 | 78.7555
0 | 0.5912 | 0.00688 | -0.1101 | 85.9302
0.5 | 0.6447 | 0.00699 | -0.1093 | 92.2318
1 | 0.6983 | 0.00711 | -0.1085 | 98.2138
1.5 | 0.7526 | 0.00722 | -0.1079 | 104.2382
2 | 0.8065 | 0.00734 | -0.1072 | 109.8774
2.5 | 0.8599 | 0.00746 | -0.1065 | 115.2681
3 | 0.9132 | 0.00758 | -0.1057 | 120.4749
3.5 | 0.9666 | 0.00769 | -0.105 | 125.6957
4 | 1.0183 | 0.00788 | -0.104 | 129.2259
4.5 | 1.0709 | 0.008 | -0.1032 | 133.8625
5 | 1.1225 | 0.00813 | -0.1023 | 138.0689
5.5 | 1.1717 | 0.00834 | -0.1009 | 140.4916
6 | 1.2215 | 0.00849 | -0.0997 | 143.8751
6.5 | 1.2691 | 0.00866 | -0.0981 | 146.5473
7 | 1.3088 | 0.00881 | -0.0949 | 148.5585
7.5 | 1.4146 | 0.00849 | -0.1063 | 166.6196
8 | 1.4596 | 0.0088 | -0.1043 | 165.8636
8.5 | 1.4992 | 0.00914 | -0.1013 | 164.0263
9 | 1.5436 | 0.00939 | -0.0993 | 164.3876
9.5 | 1.5862 | 0.00975 | -0.097 | 162.6872
10 | 1.6265 | 0.01023 | -0.0946 | 158.9932
10.5 | 1.6672 | 0.01072 | -0.0923 | 155.5224
11 | 1.7059 | 0.01132 | -0.0899 | 150.6979
11.5 | 1.74 | 0.01212 | -0.0869 | 143.5644
12 | 1.7714 | 0.01309 | -0.0838 | 135.3247
12.5 | 1.8016 | 0.01416 | -0.0807 | 127.2316
13 | 1.8241 | 0.01568 | -0.0769 | 116.3329
13.5 | 1.8447 | 0.01742 | -0.0733 | 105.8955
14 | 1.8618 | 0.01951 | -0.0697 | 95.428
14.5 | 1.8772 | 0.02187 | -0.0665 | 85.8345
15 | 1.8898 | 0.02463 | -0.0635 | 76.7276
15.5 | 1.8995 | 0.02783 | -0.0608 | 68.2537
16 | 1.9049 | 0.03157 | -0.0584 | 60.3389
16.5 | 1.9065 | 0.03589 | -0.0563 | 53.1206
17 | 1.8983 | 0.04127 | -0.0543 | 45.9971
17.5 | 1.8836 | 0.04758 | -0.0526 | 39.5881
18 | 1.8676 | 0.05438 | -0.0516 | 34.3435
18.5 | 1.8494 | 0.06168 | -0.0511 | 29.9838
19 | 1.8272 | 0.06977 | -0.0511 | 26.1889
19.5 | 1.8001 | 0.07872 | -0.0517 | 22.8671
20 | 1.7562 | 0.09006 | -0.0531 | 19.5003

## 67. Re 4M Mach 0.10 (1)
BIGFOIL.COM POLAR EXPORT
goe628
GOE 628 |  |  |  | Cl Max: | 2.268 | at alpha= | 16.5 | deg
JavaFoil+Calcfoil stall+Eppler ext transition |  |  |  | L/D Max: | 189.834 | at alpha= | 7.5 | deg
Re: | 4000000 |  |  | Cd Min: | 0.00577 | at alpha= | -1 | deg
Mach: | 0.1 |  |  | Cl=0 at alpha= | -5.7583 | deg
|  |  |  | @ Cl=0.1, Cd= | 0.0064787
|  |  |  | @ Cl=0.4, Cd= | 0.00675
|  |  |  | @ Cl=0.6, Cd= | 0.0058802
alpha (deg) | Cl | Cd | Cm | Cl/Cd
-20 | -0.935 | 0.12077 | -0.066 | -7.745
-19.5 | -0.937 | 0.11334 | -0.067 | -8.265
-19 | -0.937 | 0.10455 | -0.069 | -8.963
-18.5 | -0.936 | 0.09663 | -0.071 | -9.686
-18 | -0.935 | 0.08488 | -0.073 | -11.018
-17.5 | -0.926 | 0.07928 | -0.074 | -11.683
-17 | -0.914 | 0.07448 | -0.075 | -12.267
-16.5 | -0.898 | 0.06919 | -0.076 | -12.98
-16 | -0.885 | 0.06026 | -0.079 | -14.693
-15.5 | -0.861 | 0.05892 | -0.079 | -14.605
-15 | -0.842 | 0.05042 | -0.082 | -16.701
-14.5 | -0.814 | 0.04562 | -0.083 | -17.84
-14 | -0.781 | 0.04177 | -0.084 | -18.69
-13.5 | -0.75 | 0.03571 | -0.087 | -20.989
-13 | -0.713 | 0.03231 | -0.088 | -22.073
-12.5 | -0.673 | 0.0304 | -0.089 | -22.152
-12 | -0.64 | 0.02402 | -0.092 | -26.665
-11.5 | -0.599 | 0.0214 | -0.094 | -27.988
-11 | -0.564 | 0.01603 | -0.097 | -35.147
-10.5 | -0.532 | 0.01084 | -0.102 | -49.024
-10 | -0.484 | 0.00909 | -0.104 | -53.273
-9.5 | -0.433 | 0.00881 | -0.106 | -49.163
-9 | -0.379 | 0.0084 | -0.107 | -45.129
-8.5 | -0.324 | 0.00804 | -0.108 | -40.261
-8 | -0.266 | 0.00783 | -0.108 | -33.995
-7.5 | -0.208 | 0.00682 | -0.109 | -30.484
-7 | -0.149 | 0.00669 | -0.11 | -22.239
-6.5 | -0.089 | 0.00663 | -0.11 | -13.461
-6 | -0.029 | 0.00598 | -0.111 | -4.885
-5.5 | 0.031 | 0.00658 | -0.112 | 4.748
-5 | 0.092 | 0.00648 | -0.113 | 14.198
-4.5 | 0.153 | 0.00647 | -0.113 | 23.657
-4 | 0.215 | 0.00644 | -0.114 | 33.327
-3.5 | 0.276 | 0.00653 | -0.115 | 42.305
-3 | 0.338 | 0.00666 | -0.115 | 50.717
-2.5 | 0.4 | 0.00675 | -0.116 | 59.208
-2 | 0.461 | 0.0069 | -0.117 | 66.858
-1.5 | 0.523 | 0.00662 | -0.117 | 78.914
-1 | 0.584 | 0.00577 | -0.118 | 101.155
-0.5 | 0.645 | 0.00619 | -0.118 | 104.297
0 | 0.711 | 0.00598 | -0.119 | 118.881
0.5 | 0.773 | 0.00616 | -0.12 | 125.463
1 | 0.835 | 0.00769 | -0.12 | 108.539
1.5 | 0.896 | 0.0065 | -0.121 | 137.876
2 | 0.957 | 0.00659 | -0.122 | 145.212
2.5 | 1.018 | 0.0068 | -0.122 | 149.805
3 | 1.079 | 0.00864 | -0.123 | 124.985
3.5 | 1.14 | 0.00886 | -0.123 | 128.677
4 | 1.201 | 0.00753 | -0.124 | 159.351
4.5 | 1.261 | 0.00751 | -0.125 | 167.935
5 | 1.321 | 0.00766 | -0.125 | 172.545
5.5 | 1.381 | 0.00811 | -0.126 | 170.352
6 | 1.441 | 0.00831 | -0.126 | 173.32
6.5 | 1.5 | 0.00859 | -0.127 | 174.715
7 | 1.559 | 0.0087 | -0.127 | 179.147
7.5 | 1.618 | 0.00852 | -0.128 | 189.834
8 | 1.675 | 0.00891 | -0.128 | 188.068
8.5 | 1.732 | 0.00992 | -0.129 | 174.517
9 | 1.788 | 0.01028 | -0.129 | 173.945
9.5 | 1.844 | 0.01078 | -0.13 | 171.019
10 | 1.9 | 0.01117 | -0.13 | 170.13
10.5 | 1.953 | 0.0116 | -0.131 | 168.443
11 | 2.005 | 0.01232 | -0.131 | 162.827
11.5 | 2.008 | 0.01802 | -0.129 | 111.418
12 | 2.047 | 0.01916 | -0.129 | 106.871
12.5 | 2.086 | 0.02036 | -0.129 | 102.457
13 | 2.12 | 0.02169 | -0.129 | 97.735
13.5 | 2.154 | 0.02301 | -0.129 | 93.611
14 | 2.184 | 0.02465 | -0.129 | 88.58
14.5 | 2.205 | 0.02774 | -0.128 | 79.489
15 | 2.223 | 0.03113 | -0.127 | 71.407
15.5 | 2.239 | 0.03468 | -0.127 | 64.577
16 | 2.25 | 0.0401 | -0.126 | 56.11
16.5 | 2.268 | 0.04308 | -0.126 | 52.641
17 | 2.268 | 0.04615 | -0.125 | 49.137
17.5 | 2.266 | 0.04904 | -0.125 | 46.201
18 | 2.257 | 0.05299 | -0.125 | 42.606
18.5 | 2.245 | 0.05653 | -0.125 | 39.711
19 | 2.229 | 0.06015 | -0.124 | 37.055
19.5 | 2.206 | 0.06503 | -0.124 | 33.918
20 | 2.183 | 0.06888 | -0.124 | 31.693

## 68. Re 4M Mach 0.10 (2)
BIGFOIL.COM POLAR EXPORT
goe628
GOE 628 |  |  |  | Cl Max: | 1.9041 | at alpha= | 16 | deg
XFOIL ncrit=9 |  |  |  | L/D Max: | 165.869 | at alpha= | 7.5 | deg
Re: | 4000000 |  |  | Cd Min: | 0.09964 | at alpha= | -20 | deg
Mach: | 0.1 |  |  | Cl=0 at alpha= | -5.3858 | deg
|  |  |  | @ Cl=0.1, Cd= | 0.0072807
|  |  |  | @ Cl=0.4, Cd= | 0.0071238
|  |  |  | @ Cl=0.6, Cd= | 0.0069219
alpha (deg) | Cl | Cd | Cm | Cl/Cd
-20 | -0.9302 | 0.09964 | -0.0715 | -9.3356
-19.5 | -0.9838 | 0.08542 | -0.0806 | -11.5172
-19 | -1.0383 | 0.07198 | -0.0891 | -14.4248
-18.5 | -1.1037 | 0.05839 | -0.0975 | -18.9022
-18 | -1.2089 | 0.04256 | -0.1067 | -28.4046
-17 | -1.2491 | 0.0194 | -0.1322 | -64.3866
-16 | -1.1392 | 0.01539 | -0.1371 | -74.0221
-15.5 | -1.0754 | 0.01362 | -0.1404 | -78.9574
-15 | -1.0238 | 0.01279 | -0.1398 | -80.0469
-14.5 | -0.977 | 0.01223 | -0.1378 | -79.8855
-14 | -0.9285 | 0.01178 | -0.1359 | -78.82
-13.5 | -0.8783 | 0.01142 | -0.1343 | -76.9089
-13 | -0.8279 | 0.01106 | -0.1326 | -74.8553
-12.5 | -0.7794 | 0.01067 | -0.1307 | -73.0459
-12 | -0.7302 | 0.01047 | -0.1287 | -69.7421
-11.5 | -0.678 | 0.01024 | -0.1273 | -66.2109
-11 | -0.6243 | 0.01001 | -0.1262 | -62.3676
-10.5 | -0.5691 | 0.0098 | -0.1253 | -58.0714
-10 | -0.5143 | 0.00952 | -0.1244 | -54.0231
-9.5 | -0.461 | 0.00909 | -0.1234 | -50.7151
-9 | -0.4052 | 0.00884 | -0.1226 | -45.8371
-8.5 | -0.3494 | 0.00865 | -0.1219 | -40.3931
-8 | -0.2935 | 0.00846 | -0.1212 | -34.6927
-7.5 | -0.2377 | 0.00826 | -0.1205 | -28.7772
-7 | -0.1812 | 0.00807 | -0.1199 | -22.4535
-6.5 | -0.1244 | 0.00792 | -0.1194 | -15.7071
-6 | -0.069 | 0.00765 | -0.1186 | -9.0196
-5.5 | -0.0129 | 0.00749 | -0.118 | -1.7223
-5 | 0.0436 | 0.00738 | -0.1174 | 5.9079
-4.5 | 0.1004 | 0.00728 | -0.117 | 13.7912
-4 | 0.1571 | 0.0072 | -0.1165 | 21.8194
-3.5 | 0.2135 | 0.00717 | -0.1159 | 29.7768
-3 | 0.2694 | 0.00711 | -0.1153 | 37.8903
-2.5 | 0.3253 | 0.00709 | -0.1148 | 45.8815
-2 | 0.3811 | 0.00711 | -0.1142 | 53.6006
-1.5 | 0.4359 | 0.00715 | -0.1135 | 60.965
-1 | 0.4881 | 0.00698 | -0.1124 | 69.9284
-0.5 | 0.5406 | 0.00686 | -0.1113 | 78.8047
0 | 0.5942 | 0.00691 | -0.1105 | 85.9913
0.5 | 0.6479 | 0.00702 | -0.1096 | 92.2934
1 | 0.7019 | 0.00714 | -0.1089 | 98.3053
1.5 | 0.7562 | 0.00726 | -0.1081 | 104.1598
2 | 0.8106 | 0.00736 | -0.1075 | 110.1359
2.5 | 0.864 | 0.0075 | -0.1066 | 115.2
3 | 0.9179 | 0.0076 | -0.1059 | 120.7763
3.5 | 0.9714 | 0.00773 | -0.1051 | 125.6662
4 | 1.0231 | 0.00792 | -0.1041 | 129.1793
4.5 | 1.0762 | 0.00803 | -0.1032 | 134.0224
5 | 1.1278 | 0.00818 | -0.1022 | 137.8729
5.5 | 1.1769 | 0.00839 | -0.1007 | 140.2741
6 | 1.2272 | 0.00853 | -0.0994 | 143.8687
6.5 | 1.2738 | 0.00871 | -0.0975 | 146.2457
7 | 1.3126 | 0.00888 | -0.094 | 147.8153
7.5 | 1.4215 | 0.00857 | -0.1059 | 165.8693
8 | 1.4638 | 0.00889 | -0.1032 | 164.6569
8.5 | 1.5053 | 0.00922 | -0.1004 | 163.2646
9 | 1.5501 | 0.00949 | -0.0984 | 163.3404
9.5 | 1.5929 | 0.00988 | -0.0961 | 161.2247
10 | 1.6343 | 0.01036 | -0.0937 | 157.751
10.5 | 1.6745 | 0.0109 | -0.0913 | 153.6239
11 | 1.7136 | 0.01151 | -0.0888 | 148.8792
11.5 | 1.7477 | 0.01236 | -0.0858 | 141.3997
12 | 1.7783 | 0.0134 | -0.0825 | 132.709
12.5 | 1.8075 | 0.01458 | -0.0792 | 123.9712
13 | 1.8306 | 0.01615 | -0.0755 | 113.3498
13.5 | 1.8503 | 0.01802 | -0.0718 | 102.6804
14 | 1.866 | 0.02029 | -0.0682 | 91.9665
14.5 | 1.881 | 0.02281 | -0.065 | 82.4638
15 | 1.8926 | 0.02576 | -0.062 | 73.4705
15.5 | 1.9014 | 0.02917 | -0.0595 | 65.1834
16 | 1.9041 | 0.03327 | -0.057 | 57.2317
16.5 | 1.904 | 0.03785 | -0.055 | 50.3038
17 | 1.8939 | 0.04356 | -0.0531 | 43.478
17.5 | 1.8758 | 0.05036 | -0.0516 | 37.2478
18 | 1.8589 | 0.0574 | -0.0507 | 32.385
18.5 | 1.8369 | 0.06528 | -0.0504 | 28.1388
19 | 1.8105 | 0.07397 | -0.0507 | 24.4761
19.5 | 1.7818 | 0.08329 | -0.0515 | 21.3927
20 | 1.7342 | 0.09523 | -0.0533 | 18.2106

## 69. Re 4M Mach 0.25 (1)
BIGFOIL.COM POLAR EXPORT
goe628
GOE 628 |  |  |  | Cl Max: | 2.226 | at alpha= | 16.5 | deg
JavaFoil+Calcfoil stall+Eppler ext transition |  |  |  | L/D Max: | 186.367 | at alpha= | 7.5 | deg
Re: | 4000000 |  |  | Cd Min: | 0.00602 | at alpha= | -1.5 | deg
Mach: | 0.25 |  |  | Cl=0 at alpha= | -5.7581 | deg
|  |  |  | @ Cl=0.1, Cd= | 0.0065581
|  |  |  | @ Cl=0.4, Cd= | 0.0067759
|  |  |  | @ Cl=0.6, Cd= | 0.00699
alpha (deg) | Cl | Cd | Cm | Cl/Cd
-20 | -0.732 | 0.15687 | -0.058 | -4.664
-19.5 | -0.758 | 0.1435 | -0.06 | -5.284
-19 | -0.782 | 0.12941 | -0.063 | -6.044
-18.5 | -0.801 | 0.12021 | -0.065 | -6.661
-18 | -0.812 | 0.1151 | -0.066 | -7.057
-17.5 | -0.823 | 0.10454 | -0.069 | -7.873
-17 | -0.828 | 0.09608 | -0.071 | -8.622
-16.5 | -0.836 | 0.08189 | -0.075 | -10.203
-16 | -0.828 | 0.07826 | -0.075 | -10.576
-15.5 | -0.822 | 0.06919 | -0.078 | -11.882
-15 | -0.811 | 0.06098 | -0.08 | -13.293
-14.5 | -0.79 | 0.05421 | -0.082 | -14.581
-14 | -0.764 | 0.04905 | -0.084 | -15.567
-13.5 | -0.736 | 0.04261 | -0.086 | -17.283
-13 | -0.703 | 0.03858 | -0.088 | -18.234
-12.5 | -0.669 | 0.03473 | -0.089 | -19.253
-12 | -0.633 | 0.03085 | -0.091 | -20.507
-11.5 | -0.593 | 0.02781 | -0.093 | -21.316
-11 | -0.555 | 0.02282 | -0.096 | -24.324
-10.5 | -0.516 | 0.01801 | -0.099 | -28.676
-10 | -0.481 | 0.01178 | -0.104 | -40.866
-9.5 | -0.439 | 0.00948 | -0.108 | -46.293
-9 | -0.385 | 0.00887 | -0.109 | -43.437
-8.5 | -0.33 | 0.0084 | -0.11 | -39.234
-8 | -0.272 | 0.00818 | -0.111 | -33.22
-7.5 | -0.213 | 0.00687 | -0.112 | -30.982
-7 | -0.152 | 0.00682 | -0.113 | -22.353
-6.5 | -0.091 | 0.0068 | -0.113 | -13.44
-6 | -0.03 | 0.00672 | -0.114 | -4.453
-5.5 | 0.032 | 0.00658 | -0.115 | 4.877
-5 | 0.094 | 0.00656 | -0.116 | 14.397
-4.5 | 0.157 | 0.00654 | -0.116 | 24.044
-4 | 0.22 | 0.00653 | -0.117 | 33.749
-3.5 | 0.284 | 0.00661 | -0.118 | 42.883
-3 | 0.347 | 0.00666 | -0.118 | 52.104
-2.5 | 0.411 | 0.0068 | -0.119 | 60.354
-2 | 0.474 | 0.00696 | -0.12 | 68.069
-1.5 | 0.537 | 0.00602 | -0.12 | 89.154
-1 | 0.6 | 0.00699 | -0.121 | 85.88
-0.5 | 0.663 | 0.00723 | -0.122 | 91.63
0 | 0.731 | 0.00605 | -0.122 | 120.76
0.5 | 0.794 | 0.00622 | -0.123 | 127.683
1 | 0.857 | 0.00791 | -0.124 | 108.366
1.5 | 0.92 | 0.00651 | -0.124 | 141.446
2 | 0.983 | 0.00669 | -0.125 | 146.845
2.5 | 1.046 | 0.00685 | -0.126 | 152.697
3 | 1.108 | 0.00894 | -0.126 | 123.891
3.5 | 1.17 | 0.00722 | -0.127 | 162.209
4 | 1.232 | 0.00771 | -0.127 | 159.794
4.5 | 1.294 | 0.00769 | -0.128 | 168.266
5 | 1.356 | 0.00793 | -0.129 | 170.894
5.5 | 1.417 | 0.00829 | -0.129 | 170.936
6 | 1.478 | 0.00851 | -0.13 | 173.744
6.5 | 1.539 | 0.00887 | -0.13 | 173.46
7 | 1.599 | 0.00901 | -0.131 | 177.425
7.5 | 1.658 | 0.0089 | -0.131 | 186.367
8 | 1.716 | 0.00926 | -0.132 | 185.374
8.5 | 1.774 | 0.01039 | -0.132 | 170.798
9 | 1.831 | 0.01078 | -0.133 | 169.8
9.5 | 1.887 | 0.01131 | -0.133 | 166.819
10 | 1.943 | 0.01178 | -0.134 | 164.864
10.5 | 1.996 | 0.01243 | -0.134 | 160.66
11 | 2.004 | 0.01734 | -0.132 | 115.544
11.5 | 2.034 | 0.02026 | -0.131 | 100.397
12 | 2.071 | 0.02161 | -0.131 | 95.826
12.5 | 2.106 | 0.02264 | -0.131 | 93.017
13 | 2.139 | 0.02421 | -0.131 | 88.332
13.5 | 2.163 | 0.02644 | -0.131 | 81.808
14 | 2.18 | 0.02967 | -0.13 | 73.485
14.5 | 2.191 | 0.03408 | -0.13 | 64.289
15 | 2.202 | 0.03797 | -0.129 | 57.991
15.5 | 2.214 | 0.04162 | -0.128 | 53.208
16 | 2.217 | 0.04747 | -0.128 | 46.705
16.5 | 2.226 | 0.05121 | -0.127 | 43.462
17 | 2.204 | 0.05576 | -0.127 | 39.532
17.5 | 2.181 | 0.05975 | -0.127 | 36.511
18 | 2.148 | 0.06452 | -0.126 | 33.291
18.5 | 2.109 | 0.06983 | -0.126 | 30.194
19 | 2.062 | 0.07421 | -0.125 | 27.784
19.5 | 2.005 | 0.08201 | -0.125 | 24.447
20 | 1.945 | 0.0868 | -0.124 | 22.411

## 70. Re 4M Mach 0.25 (2)
BIGFOIL.COM POLAR EXPORT
goe628
GOE 628 |  |  |  | Cl Max: | 1.9011 | at alpha= | 15.5 | deg
XFOIL ncrit=9 |  |  |  | L/D Max: | 160.51 | at alpha= | 7.5 | deg
Re: | 4000000 |  |  | Cd Min: | 0.16627 | at alpha= | -20 | deg
Mach: | 0.25 |  |  | Cl=0 at alpha= | -5.3551 | deg
|  |  |  | @ Cl=0.1, Cd= | 0.00742
|  |  |  | @ Cl=0.4, Cd= | 0.0072504
|  |  |  | @ Cl=0.6, Cd= | 0.0070967
alpha (deg) | Cl | Cd | Cm | Cl/Cd
-20 | -0.5796 | 0.16627 | -0.0332 | -3.4859
-19.5 | -0.5816 | 0.15727 | -0.0384 | -3.6981
-18.5 | -0.7744 | 0.10932 | -0.0689 | -7.0838
-18 | -0.8539 | 0.09163 | -0.0806 | -9.319
-17.5 | -0.9063 | 0.07873 | -0.0887 | -11.5115
-17 | -0.9616 | 0.06639 | -0.0963 | -14.4841
-16 | -1.088 | 0.03748 | -0.1238 | -29.0288
-15.5 | -1.1175 | 0.02016 | -0.149 | -55.4315
-15 | -1.043 | 0.01665 | -0.1566 | -62.6426
-14.5 | -1.007 | 0.01455 | -0.1543 | -69.2096
-14 | -0.9708 | 0.01332 | -0.1501 | -72.8829
-13.5 | -0.9218 | 0.01266 | -0.1471 | -72.812
-13 | -0.8692 | 0.01223 | -0.1445 | -71.0711
-12.5 | -0.8174 | 0.01194 | -0.1416 | -68.459
-12 | -0.7675 | 0.01148 | -0.1387 | -66.8554
-11.5 | -0.7128 | 0.01112 | -0.1366 | -64.1007
-11 | -0.6559 | 0.0108 | -0.1348 | -60.7315
-10.5 | -0.5981 | 0.0105 | -0.1333 | -56.9619
-10 | -0.5396 | 0.0102 | -0.1319 | -52.902
-9.5 | -0.4822 | 0.00982 | -0.1305 | -49.1039
-9 | -0.4262 | 0.00935 | -0.129 | -45.5829
-8.5 | -0.3678 | 0.00908 | -0.1278 | -40.5066
-8 | -0.3093 | 0.00883 | -0.1267 | -35.0283
-7.5 | -0.251 | 0.00856 | -0.1257 | -29.3224
-7 | -0.1926 | 0.00833 | -0.1247 | -23.1212
-6.5 | -0.1335 | 0.00813 | -0.1238 | -16.4207
-6 | -0.0745 | 0.00797 | -0.123 | -9.3476
-5.5 | -0.0169 | 0.00766 | -0.122 | -2.2063
-5 | 0.0414 | 0.00752 | -0.1212 | 5.5053
-4.5 | 0.1 | 0.00742 | -0.1204 | 13.4771
-4 | 0.1589 | 0.00732 | -0.1198 | 21.7077
-3.5 | 0.2173 | 0.00728 | -0.1191 | 29.8489
-3 | 0.2753 | 0.00724 | -0.1184 | 38.0249
-2.5 | 0.333 | 0.0072 | -0.1176 | 46.25
-2 | 0.3902 | 0.00724 | -0.1168 | 53.895
-1.5 | 0.4468 | 0.0073 | -0.1159 | 61.2055
-1 | 0.5019 | 0.00729 | -0.1148 | 68.8477
-0.5 | 0.5545 | 0.00708 | -0.1134 | 78.3192
0 | 0.6091 | 0.0071 | -0.1123 | 85.7887
0.5 | 0.6644 | 0.00721 | -0.1112 | 92.1498
1 | 0.7207 | 0.0073 | -0.1104 | 98.726
1.5 | 0.7766 | 0.00741 | -0.1095 | 104.8043
2 | 0.832 | 0.00754 | -0.1085 | 110.3448
2.5 | 0.8872 | 0.00766 | -0.1075 | 115.8225
3 | 0.9428 | 0.00778 | -0.1066 | 121.1825
3.5 | 0.9961 | 0.00797 | -0.1052 | 124.9812
4 | 1.0505 | 0.0081 | -0.1041 | 129.6914
4.5 | 1.1036 | 0.00825 | -0.1027 | 133.7697
5 | 1.1541 | 0.00847 | -0.1008 | 136.2574
5.5 | 1.2036 | 0.00863 | -0.0987 | 139.467
6 | 1.249 | 0.00877 | -0.0958 | 142.4173
6.5 | 1.2915 | 0.00905 | -0.0924 | 142.7072
7 | 1.3358 | 0.00927 | -0.0894 | 144.0992
7.5 | 1.4478 | 0.00902 | -0.101 | 160.51
8 | 1.492 | 0.00942 | -0.0981 | 158.3864
8.5 | 1.5404 | 0.00974 | -0.096 | 158.152
9 | 1.5867 | 0.01017 | -0.0936 | 156.0177
9.5 | 1.6294 | 0.01074 | -0.0908 | 151.7132
10 | 1.6752 | 0.01124 | -0.0886 | 149.0391
10.5 | 1.7142 | 0.01203 | -0.0855 | 142.4938
11 | 1.7549 | 0.0128 | -0.0828 | 137.1016
11.5 | 1.7882 | 0.01395 | -0.0793 | 128.1864
12 | 1.8173 | 0.01538 | -0.0756 | 118.1599
12.5 | 1.8427 | 0.01711 | -0.0718 | 107.6973
13 | 1.8621 | 0.01934 | -0.0679 | 96.2823
13.5 | 1.8718 | 0.02236 | -0.0637 | 83.712
14 | 1.8836 | 0.02555 | -0.0604 | 73.7221
14.5 | 1.8944 | 0.02908 | -0.0576 | 65.1444
15 | 1.8995 | 0.03322 | -0.055 | 57.1794
15.5 | 1.9011 | 0.03783 | -0.0527 | 50.2538
16 | 1.8928 | 0.04351 | -0.0505 | 43.5026
16.5 | 1.8819 | 0.04973 | -0.049 | 37.8423
17 | 1.8557 | 0.05773 | -0.0479 | 32.1445
17.5 | 1.8305 | 0.066 | -0.0474 | 27.7348
18 | 1.7978 | 0.07539 | -0.0477 | 23.8467
18.5 | 1.7607 | 0.08566 | -0.0487 | 20.5545
19 | 1.7227 | 0.09632 | -0.0503 | 17.8852
19.5 | 1.6839 | 0.10739 | -0.0527 | 15.6802
20 | 1.6376 | 0.11978 | -0.0561 | 13.6717

## 71. Re 4M Mach 0.50 (1)
BIGFOIL.COM POLAR EXPORT
goe628
GOE 628 |  |  |  | Cl Max: | 2.017 | at alpha= | 11 | deg
JavaFoil+Calcfoil stall+Eppler ext transition |  |  |  | L/D Max: | 162.517 | at alpha= | 5 | deg
Re: | 4000000 |  |  | Cd Min: | 0.00675 | at alpha= | -0.5 | deg
Mach: | 0.5 |  |  | Cl=0 at alpha= | -5.7573 | deg
|  |  |  | @ Cl=0.1, Cd= | 0.0071521
|  |  |  | @ Cl=0.4, Cd= | 0.0071893
|  |  |  | @ Cl=0.6, Cd= | 0.0078674
alpha (deg) | Cl | Cd | Cm | Cl/Cd
-20 | -0.796 | 0.15953 | -0.068 | -4.987
-19.5 | -0.767 | 0.15648 | -0.067 | -4.903
-19 | -0.739 | 0.14564 | -0.066 | -5.074
-18.5 | -0.711 | 0.14026 | -0.065 | -5.067
-18 | -0.688 | 0.14322 | -0.07 | -4.805
-17.5 | -0.661 | 0.13269 | -0.07 | -4.982
-17 | -0.634 | 0.12682 | -0.071 | -5.001
-16.5 | -0.603 | 0.12867 | -0.068 | -4.688
-16 | -0.573 | 0.1271 | -0.065 | -4.512
-15.5 | -0.545 | 0.11586 | -0.063 | -4.701
-15 | -0.517 | 0.11128 | -0.063 | -4.646
-14.5 | -0.489 | 0.10749 | -0.063 | -4.553
-14 | -0.462 | 0.102 | -0.063 | -4.527
-13.5 | -0.434 | 0.10573 | -0.063 | -4.105
-13 | -0.406 | 0.10075 | -0.063 | -4.033
-12.5 | -0.379 | 0.09168 | -0.063 | -4.132
-12 | -0.351 | 0.0894 | -0.064 | -3.927
-11.5 | -0.323 | 0.08777 | -0.065 | -3.685
-11 | -0.39 | 0.07391 | -0.066 | -5.281
-10.5 | -0.439 | 0.04955 | -0.09 | -8.867
-10 | -0.436 | 0.03517 | -0.1 | -12.398
-9.5 | -0.406 | 0.03034 | -0.102 | -13.378
-9 | -0.366 | 0.02552 | -0.105 | -14.359
-8.5 | -0.319 | 0.02339 | -0.107 | -13.656
-8 | -0.27 | 0.01848 | -0.111 | -14.632
-7.5 | -0.219 | 0.01356 | -0.117 | -16.13
-7 | -0.164 | 0.00858 | -0.124 | -19.158
-6.5 | -0.1 | 0.00816 | -0.126 | -12.243
-6 | -0.033 | 0.0085 | -0.127 | -3.875
-5.5 | 0.035 | 0.00718 | -0.128 | 4.942
-5 | 0.105 | 0.00715 | -0.129 | 14.658
-4.5 | 0.175 | 0.00696 | -0.13 | 25.115
-4 | 0.245 | 0.00687 | -0.131 | 35.675
-3.5 | 0.316 | 0.00701 | -0.131 | 45.078
-3 | 0.387 | 0.00716 | -0.132 | 54.009
-2.5 | 0.458 | 0.00732 | -0.133 | 62.583
-2 | 0.529 | 0.00757 | -0.134 | 69.815
-1.5 | 0.599 | 0.00787 | -0.135 | 76.078
-1 | 0.669 | 0.00769 | -0.135 | 86.999
-0.5 | 0.739 | 0.00675 | -0.136 | 109.481
0 | 0.815 | 0.00868 | -0.137 | 93.876
0.5 | 0.885 | 0.00856 | -0.137 | 103.38
1 | 0.955 | 0.00693 | -0.138 | 137.869
1.5 | 1.025 | 0.00717 | -0.139 | 143.023
2 | 1.094 | 0.00963 | -0.14 | 113.674
2.5 | 1.163 | 0.00998 | -0.14 | 116.593
3 | 1.232 | 0.00792 | -0.141 | 155.522
3.5 | 1.3 | 0.00818 | -0.142 | 158.971
4 | 1.368 | 0.0088 | -0.142 | 155.378
4.5 | 1.435 | 0.00913 | -0.143 | 157.151
5 | 1.501 | 0.00924 | -0.144 | 162.517
5.5 | 1.567 | 0.00965 | -0.144 | 162.397
6 | 1.632 | 0.01049 | -0.145 | 155.564
6.5 | 1.697 | 0.01106 | -0.146 | 153.367
7 | 1.733 | 0.01559 | -0.144 | 111.162
7.5 | 1.782 | 0.01614 | -0.144 | 110.391
8 | 1.833 | 0.0169 | -0.144 | 108.423
8.5 | 1.883 | 0.01812 | -0.144 | 103.906
9 | 1.927 | 0.0194 | -0.144 | 99.329
9.5 | 1.966 | 0.02138 | -0.144 | 91.964
10 | 1.978 | 0.02853 | -0.141 | 69.32
10.5 | 2.002 | 0.03139 | -0.14 | 63.76
11 | 2.017 | 0.03466 | -0.14 | 58.179
11.5 | 2.003 | 0.03951 | -0.139 | 50.704
12 | 1.968 | 0.04408 | -0.138 | 44.642
12.5 | 1.875 | 0.05737 | -0.136 | 32.684
13 | 1.674 | 0.07738 | -0.132 | 21.629
13.5 | 1.196 | 0.10049 | -0.127 | 11.9
14 | 1.219 | 0.1066 | -0.126 | 11.439
14.5 | 1.253 | 0.10294 | -0.127 | 12.172
15 | 1.271 | 0.11718 | -0.125 | 10.85
15.5 | 1.298 | 0.11575 | -0.125 | 11.21
16 | 1.324 | 0.12314 | -0.124 | 10.755

## 72. Re 4M Mach 0.50 (2)
BIGFOIL.COM POLAR EXPORT
goe628
GOE 628 |  |  |  | Cl Max: | 1.9126 | at alpha= | 12 | deg
XFOIL ncrit=9 |  |  |  | L/D Max: | 121.556 | at alpha= | 4.5 | deg
Re: | 4000000 |  |  | Cd Min: | 0.12201 | at alpha= | 17 | deg
Mach: | 0.5 |  |  | Cl=0 at alpha= | -5.2227 | deg
|  |  |  | @ Cl=0.1, Cd= | 0.0081594
|  |  |  | @ Cl=0.4, Cd= | 0.007858
|  |  |  | @ Cl=0.6, Cd= | 0.0081846
alpha (deg) | Cl | Cd | Cm | Cl/Cd
-14.5 | -0.3037 | 0.07793 | -0.1287 | -3.8971
-14 | -0.3863 | 0.09417 | -0.1058 | -4.1022
-13.5 | -0.4292 | 0.07926 | -0.1214 | -5.4151
-13 | -0.3921 | 0.07033 | -0.1351 | -5.5751
-12.5 | -0.3856 | 0.05975 | -0.1502 | -6.4536
-12 | -0.4031 | 0.05115 | -0.158 | -7.8807
-11.5 | -0.3998 | 0.04528 | -0.1613 | -8.8295
-11 | -0.4116 | 0.03912 | -0.1642 | -10.5215
-10 | -0.495 | 0.02607 | -0.1654 | -18.9873
-9.5 | -0.4958 | 0.01881 | -0.1688 | -26.3583
-9 | -0.4657 | 0.01582 | -0.1648 | -29.4374
-8.5 | -0.4193 | 0.01381 | -0.1605 | -30.3621
-8 | -0.362 | 0.01247 | -0.1564 | -29.0297
-7.5 | -0.3017 | 0.01137 | -0.1525 | -26.5347
-7 | -0.2382 | 0.01051 | -0.1491 | -22.6641
-6.5 | -0.1725 | 0.00981 | -0.146 | -17.5841
-6 | -0.1053 | 0.00929 | -0.1434 | -11.3348
-5.5 | -0.0376 | 0.00886 | -0.141 | -4.2438
-5 | 0.0302 | 0.00853 | -0.1388 | 3.5404
-4.5 | 0.0966 | 0.00817 | -0.1366 | 11.8237
-4 | 0.1639 | 0.00796 | -0.1347 | 20.5905
-3.5 | 0.2311 | 0.00784 | -0.133 | 29.477
-3 | 0.2973 | 0.00779 | -0.1312 | 38.1643
-2.5 | 0.3617 | 0.00784 | -0.1293 | 46.1352
-2 | 0.4254 | 0.00787 | -0.1273 | 54.0534
-1.5 | 0.4872 | 0.008 | -0.1251 | 60.9
-1 | 0.5497 | 0.00812 | -0.1231 | 67.697
-0.5 | 0.612 | 0.0082 | -0.1211 | 74.6341
0 | 0.6706 | 0.008 | -0.1186 | 83.825
0.5 | 0.7312 | 0.00789 | -0.1164 | 92.6743
1 | 0.7903 | 0.00802 | -0.1139 | 98.5411
1.5 | 0.8511 | 0.00812 | -0.1116 | 104.8153
2 | 0.9032 | 0.00828 | -0.1076 | 109.0821
2.5 | 0.9573 | 0.00845 | -0.104 | 113.2899
3 | 1.0125 | 0.00868 | -0.1006 | 116.6475
3.5 | 1.0647 | 0.00902 | -0.0967 | 118.0377
4 | 1.118 | 0.00932 | -0.0929 | 119.9571
4.5 | 1.1718 | 0.00964 | -0.0893 | 121.556
5 | 1.2217 | 0.01009 | -0.085 | 121.0803
5.5 | 1.2694 | 0.01061 | -0.0805 | 119.6418
6 | 1.3215 | 0.01108 | -0.0766 | 119.269
6.5 | 1.3699 | 0.01169 | -0.0723 | 117.1856
7 | 1.4136 | 0.0125 | -0.0674 | 113.088
7.5 | 1.4582 | 0.01336 | -0.0628 | 109.1467
8 | 1.5032 | 0.01425 | -0.0583 | 105.4877
9.5 | 1.7666 | 0.01858 | -0.0697 | 95.0807
10 | 1.8073 | 0.02075 | -0.0661 | 87.0988
10.5 | 1.8452 | 0.02321 | -0.0625 | 79.5002
11 | 1.8738 | 0.02635 | -0.0587 | 71.112
11.5 | 1.8995 | 0.02975 | -0.0551 | 63.8487
12 | 1.9126 | 0.03403 | -0.0513 | 56.2033
12.5 | 1.91 | 0.03947 | -0.0477 | 48.3912
13 | 1.8924 | 0.04615 | -0.0445 | 41.0054
13.5 | 1.874 | 0.05325 | -0.0421 | 35.1925
14 | 1.8445 | 0.06148 | -0.0406 | 30.0016
14.5 | 1.8094 | 0.07052 | -0.0399 | 25.658
15 | 1.7789 | 0.07949 | -0.0399 | 22.3789
16 | 1.6956 | 0.10038 | -0.0428 | 16.8918
16.5 | 1.6467 | 0.11205 | -0.0459 | 14.6961
17 | 1.6191 | 0.12201 | -0.0488 | 13.2702

## 73. Re 5M Mach 0.00 (1)
BIGFOIL.COM POLAR EXPORT
goe628
GOE 628 |  |  |  | Cl Max: | 2.281 | at alpha= | 17 | deg
JavaFoil+Calcfoil stall+Eppler ext transition |  |  |  | L/D Max: | 195.444 | at alpha= | 8 | deg
Re: | 5000000 |  |  | Cd Min: | 0.00591 | at alpha= | 0 | deg
Mach: | 0 |  |  | Cl=0 at alpha= | -5.7583 | deg
|  |  |  | @ Cl=0.1, Cd= | 0.0063327
|  |  |  | @ Cl=0.4, Cd= | 0.0066633
|  |  |  | @ Cl=0.6, Cd= | 0.0065556
alpha (deg) | Cl | Cd | Cm | Cl/Cd
-20 | -0.963 | 0.11197 | -0.068 | -8.599
-19.5 | -0.962 | 0.10509 | -0.069 | -9.156
-19 | -0.964 | 0.09333 | -0.071 | -10.327
-18.5 | -0.958 | 0.08736 | -0.073 | -10.968
-18 | -0.948 | 0.0832 | -0.073 | -11.392
-17.5 | -0.94 | 0.0745 | -0.075 | -12.618
-17 | -0.925 | 0.06975 | -0.076 | -13.267
-16.5 | -0.906 | 0.06716 | -0.077 | -13.49
-16 | -0.892 | 0.05801 | -0.079 | -15.376
-15.5 | -0.866 | 0.05654 | -0.079 | -15.31
-15 | -0.848 | 0.04714 | -0.082 | -17.982
-14.5 | -0.817 | 0.04346 | -0.083 | -18.796
-14 | -0.785 | 0.03862 | -0.085 | -20.329
-13.5 | -0.754 | 0.03258 | -0.087 | -23.151
-13 | -0.718 | 0.02928 | -0.089 | -24.53
-12.5 | -0.677 | 0.0277 | -0.09 | -24.431
-12 | -0.65 | 0.01901 | -0.094 | -34.218
-11.5 | -0.608 | 0.01685 | -0.096 | -36.121
-11 | -0.579 | 0.01123 | -0.101 | -51.55
-10.5 | -0.534 | 0.00918 | -0.103 | -58.208
-10 | -0.485 | 0.00829 | -0.104 | -58.552
-9.5 | -0.433 | 0.00827 | -0.105 | -52.325
-9 | -0.379 | 0.00787 | -0.106 | -48.095
-8.5 | -0.323 | 0.00766 | -0.107 | -42.122
-8 | -0.265 | 0.00744 | -0.108 | -35.63
-7.5 | -0.207 | 0.00669 | -0.109 | -30.943
-7 | -0.148 | 0.00653 | -0.109 | -22.692
-6.5 | -0.089 | 0.00644 | -0.11 | -13.79
-6 | -0.029 | 0.00638 | -0.111 | -4.557
-5.5 | 0.031 | 0.00636 | -0.111 | 4.893
-5 | 0.092 | 0.00635 | -0.112 | 14.431
-4.5 | 0.152 | 0.00622 | -0.113 | 24.5
-4 | 0.214 | 0.00634 | -0.113 | 33.66
-3.5 | 0.275 | 0.0064 | -0.114 | 42.947
-3 | 0.336 | 0.00658 | -0.115 | 51.094
-2.5 | 0.398 | 0.00666 | -0.115 | 59.699
-2 | 0.459 | 0.00676 | -0.116 | 67.918
-1.5 | 0.52 | 0.00661 | -0.117 | 78.751
-1 | 0.581 | 0.00673 | -0.117 | 86.309
-0.5 | 0.642 | 0.00617 | -0.118 | 103.989
0 | 0.708 | 0.00591 | -0.119 | 119.705
0.5 | 0.769 | 0.00734 | -0.119 | 104.806
1 | 0.83 | 0.00642 | -0.12 | 129.264
1.5 | 0.892 | 0.00633 | -0.12 | 140.774
2 | 0.953 | 0.00642 | -0.121 | 148.452
2.5 | 1.013 | 0.00815 | -0.122 | 124.322
3 | 1.074 | 0.00675 | -0.122 | 159.095
3.5 | 1.135 | 0.00685 | -0.123 | 165.636
4 | 1.195 | 0.00731 | -0.123 | 163.395
4.5 | 1.255 | 0.00741 | -0.124 | 169.316
5 | 1.315 | 0.00741 | -0.125 | 177.574
5.5 | 1.375 | 0.0076 | -0.125 | 180.91
6 | 1.434 | 0.00806 | -0.126 | 178.017
6.5 | 1.493 | 0.00838 | -0.126 | 178.17
7 | 1.552 | 0.00869 | -0.127 | 178.636
7.5 | 1.61 | 0.00876 | -0.127 | 183.783
8 | 1.667 | 0.00853 | -0.128 | 195.444
8.5 | 1.724 | 0.00956 | -0.128 | 180.427
9 | 1.781 | 0.00981 | -0.129 | 181.526
9.5 | 1.836 | 0.01028 | -0.129 | 178.687
10 | 1.892 | 0.01066 | -0.13 | 177.448
10.5 | 1.945 | 0.01129 | -0.13 | 172.343
11 | 1.997 | 0.01294 | -0.131 | 154.308
11.5 | 2.046 | 0.01374 | -0.131 | 148.865
12 | 2.045 | 0.01821 | -0.128 | 112.308
12.5 | 2.084 | 0.01942 | -0.128 | 107.299
13 | 2.12 | 0.02036 | -0.129 | 104.127
13.5 | 2.156 | 0.02139 | -0.129 | 100.79
14 | 2.184 | 0.02371 | -0.128 | 92.13
14.5 | 2.208 | 0.02664 | -0.128 | 82.865
15 | 2.227 | 0.0298 | -0.127 | 74.716
15.5 | 2.247 | 0.03254 | -0.127 | 69.051
16 | 2.259 | 0.03698 | -0.126 | 61.083
16.5 | 2.277 | 0.03968 | -0.126 | 57.386
17 | 2.281 | 0.04266 | -0.126 | 53.458
17.5 | 2.28 | 0.0459 | -0.125 | 49.666
18 | 2.276 | 0.04919 | -0.125 | 46.273
18.5 | 2.268 | 0.05223 | -0.125 | 43.424
19 | 2.252 | 0.05644 | -0.124 | 39.895
19.5 | 2.237 | 0.05987 | -0.124 | 37.361
20 | 2.214 | 0.06521 | -0.124 | 33.95

## 74. Re 5M Mach 0.00 (2)
BIGFOIL.COM POLAR EXPORT
goe628
GOE 628 |  |  |  | Cl Max: | 1.9145 | at alpha= | 16 | deg
XFOIL ncrit=9 |  |  |  | L/D Max: | 174.695 | at alpha= | 8.5 | deg
Re: | 5000000 |  |  | Cd Min: | 0.08083 | at alpha= | 19.5 | deg
Mach: | 0 |  |  | Cl=0 at alpha= | -5.3913 | deg
|  |  |  | @ Cl=0.1, Cd= | 0.0069706
|  |  |  | @ Cl=0.4, Cd= | 0.0069261
|  |  |  | @ Cl=0.6, Cd= | 0.0067681
alpha (deg) | Cl | Cd | Cm | Cl/Cd
-20 | -1.0611 | 0.07948 | -0.0839 | -13.3505
-19.5 | -1.1153 | 0.06638 | -0.0922 | -16.8017
-19 | -1.1995 | 0.05128 | -0.1017 | -23.3912
-18 | -1.3289 | 0.02075 | -0.1302 | -64.0434
-17.5 | -1.2907 | 0.01875 | -0.1304 | -68.8373
-17 | -1.2403 | 0.01695 | -0.1321 | -73.174
-16.5 | -1.1805 | 0.01544 | -0.1347 | -76.4573
-16 | -1.1122 | 0.01381 | -0.139 | -80.5358
-15.5 | -1.0683 | 0.01248 | -0.138 | -85.601
-15 | -1.0256 | 0.01179 | -0.1357 | -86.989
-14.5 | -0.9785 | 0.01132 | -0.1339 | -86.4399
-14 | -0.9305 | 0.01085 | -0.1322 | -85.7604
-13.5 | -0.8804 | 0.01051 | -0.1308 | -83.7678
-13 | -0.8305 | 0.01026 | -0.1292 | -80.9454
-12.5 | -0.7816 | 0.01004 | -0.1274 | -77.8486
-12 | -0.7312 | 0.00973 | -0.126 | -75.149
-11.5 | -0.6784 | 0.00949 | -0.1249 | -71.4858
-11 | -0.6242 | 0.00923 | -0.1241 | -67.6273
-10.5 | -0.5693 | 0.00901 | -0.1233 | -63.1853
-10 | -0.514 | 0.00884 | -0.1227 | -58.1448
-9.5 | -0.4579 | 0.00866 | -0.1221 | -52.8753
-9 | -0.4041 | 0.00829 | -0.1212 | -48.7455
-8.5 | -0.3491 | 0.00808 | -0.1205 | -43.2054
-8 | -0.2933 | 0.00793 | -0.1199 | -36.9861
-7.5 | -0.2373 | 0.00774 | -0.1194 | -30.6589
-7 | -0.1809 | 0.00758 | -0.1189 | -23.8654
-6.5 | -0.1246 | 0.00746 | -0.1184 | -16.7024
-6 | -0.0683 | 0.00736 | -0.1179 | -9.2799
-5.5 | -0.0122 | 0.0072 | -0.1174 | -1.6944
-5 | 0.0439 | 0.00706 | -0.1169 | 6.2181
-4.5 | 0.1004 | 0.00697 | -0.1164 | 14.4046
-4 | 0.1566 | 0.00692 | -0.1159 | 22.6301
-3.5 | 0.2126 | 0.0069 | -0.1154 | 30.8116
-3 | 0.2687 | 0.00689 | -0.115 | 38.9985
-2.5 | 0.3243 | 0.00687 | -0.1144 | 47.2052
-2 | 0.3796 | 0.0069 | -0.1138 | 55.0145
-1.5 | 0.4342 | 0.00697 | -0.1131 | 62.2956
-1 | 0.4872 | 0.00691 | -0.1122 | 70.5065
-0.5 | 0.5396 | 0.00676 | -0.1113 | 79.8225
0 | 0.5927 | 0.00676 | -0.1104 | 87.6775
0.5 | 0.6465 | 0.00682 | -0.1097 | 94.7947
1 | 0.7011 | 0.00689 | -0.1091 | 101.7562
1.5 | 0.7557 | 0.00698 | -0.1085 | 108.2665
2 | 0.8096 | 0.0071 | -0.1078 | 114.0282
2.5 | 0.864 | 0.00719 | -0.1073 | 120.1669
3 | 0.9181 | 0.0073 | -0.1067 | 125.7671
3.5 | 0.9707 | 0.00746 | -0.1058 | 130.1206
4 | 1.0244 | 0.00755 | -0.1052 | 135.6821
4.5 | 1.0772 | 0.00768 | -0.1045 | 140.2604
5 | 1.1279 | 0.00787 | -0.1033 | 143.3164
5.5 | 1.1797 | 0.008 | -0.1025 | 147.4625
6 | 1.2292 | 0.00818 | -0.1012 | 150.2689
6.5 | 1.2766 | 0.0084 | -0.0995 | 151.9762
7 | 1.3248 | 0.00851 | -0.098 | 155.6757
7.5 | 1.3606 | 0.00847 | -0.0941 | 160.6375
8 | 1.472 | 0.00845 | -0.1068 | 174.2012
8.5 | 1.5181 | 0.00869 | -0.105 | 174.6951
9 | 1.5582 | 0.00902 | -0.1021 | 172.7494
9.5 | 1.5996 | 0.00939 | -0.0996 | 170.3514
10 | 1.6408 | 0.00981 | -0.0972 | 167.2579
10.5 | 1.6807 | 0.01032 | -0.0948 | 162.8585
11 | 1.7164 | 0.011 | -0.0918 | 156.0364
11.5 | 1.7507 | 0.01177 | -0.0888 | 148.7426
12 | 1.7816 | 0.01273 | -0.0855 | 139.9529
12.5 | 1.808 | 0.01395 | -0.0818 | 129.6057
13 | 1.8314 | 0.0154 | -0.0781 | 118.9221
13.5 | 1.8518 | 0.01711 | -0.0744 | 108.2291
14 | 1.8711 | 0.01904 | -0.071 | 98.2721
14.5 | 1.8871 | 0.02131 | -0.0676 | 88.5547
15 | 1.9025 | 0.02382 | -0.0648 | 79.8699
15.5 | 1.9112 | 0.02702 | -0.0619 | 70.7328
16 | 1.9145 | 0.0309 | -0.0593 | 61.9579
16.5 | 1.9083 | 0.03585 | -0.0567 | 53.2301
17 | 1.8986 | 0.04139 | -0.0547 | 45.871
17.5 | 1.8894 | 0.04719 | -0.0532 | 40.0381
18 | 1.876 | 0.05369 | -0.0522 | 34.9413
18.5 | 1.8558 | 0.06121 | -0.0516 | 30.3186
19 | 1.8234 | 0.07052 | -0.0517 | 25.8565
19.5 | 1.786 | 0.08083 | -0.0525 | 22.0958

## 75. Re 5M Mach 0.10 (1)
BIGFOIL.COM POLAR EXPORT
goe628
GOE 628 |  |  |  | Cl Max: | 2.275 | at alpha= | 17 | deg
JavaFoil+Calcfoil stall+Eppler ext transition |  |  |  | L/D Max: | 194.727 | at alpha= | 8 | deg
Re: | 5000000 |  |  | Cd Min: | 0.00582 | at alpha= | -2.5 | deg
Mach: | 0.1 |  |  | Cl=0 at alpha= | -5.7583 | deg
|  |  |  | @ Cl=0.1, Cd= | 0.0063361
|  |  |  | @ Cl=0.4, Cd= | 0.00582
|  |  |  | @ Cl=0.6, Cd= | 0.0066152
alpha (deg) | Cl | Cd | Cm | Cl/Cd
-20 | -0.936 | 0.11949 | -0.066 | -7.833
-19.5 | -0.94 | 0.10895 | -0.068 | -8.63
-19 | -0.945 | 0.09645 | -0.071 | -9.8
-18.5 | -0.94 | 0.09199 | -0.072 | -10.218
-18 | -0.934 | 0.08568 | -0.073 | -10.9
-17.5 | -0.929 | 0.07634 | -0.075 | -12.167
-17 | -0.916 | 0.07139 | -0.076 | -12.834
-16.5 | -0.895 | 0.07239 | -0.076 | -12.361
-16 | -0.885 | 0.05974 | -0.079 | -14.822
-15.5 | -0.861 | 0.05815 | -0.079 | -14.808
-15 | -0.837 | 0.05352 | -0.081 | -15.647
-14.5 | -0.815 | 0.04431 | -0.083 | -18.394
-14 | -0.781 | 0.041 | -0.084 | -19.056
-13.5 | -0.753 | 0.03349 | -0.087 | -22.484
-13 | -0.717 | 0.02975 | -0.089 | -24.118
-12.5 | -0.677 | 0.02847 | -0.09 | -23.765
-12 | -0.648 | 0.02033 | -0.094 | -31.89
-11.5 | -0.607 | 0.01801 | -0.096 | -33.687
-11 | -0.579 | 0.0117 | -0.101 | -49.492
-10.5 | -0.535 | 0.00994 | -0.103 | -53.787
-10 | -0.487 | 0.0084 | -0.105 | -57.938
-9.5 | -0.434 | 0.00787 | -0.106 | -55.187
-9 | -0.38 | 0.00798 | -0.107 | -47.585
-8.5 | -0.324 | 0.00775 | -0.108 | -41.808
-8 | -0.266 | 0.00753 | -0.108 | -35.347
-7.5 | -0.208 | 0.00663 | -0.109 | -31.33
-7 | -0.149 | 0.0066 | -0.11 | -22.559
-6.5 | -0.089 | 0.00652 | -0.11 | -13.693
-6 | -0.029 | 0.00641 | -0.111 | -4.553
-5.5 | 0.031 | 0.0063 | -0.112 | 4.964
-5 | 0.092 | 0.00634 | -0.113 | 14.529
-4.5 | 0.153 | 0.00631 | -0.113 | 24.291
-4 | 0.215 | 0.00629 | -0.114 | 34.123
-3.5 | 0.276 | 0.00646 | -0.115 | 42.745
-3 | 0.338 | 0.00658 | -0.115 | 51.374
-2.5 | 0.4 | 0.00582 | -0.116 | 68.743
-2 | 0.461 | 0.00679 | -0.117 | 67.92
-1.5 | 0.523 | 0.0066 | -0.117 | 79.205
-1 | 0.584 | 0.00677 | -0.118 | 86.245
-0.5 | 0.645 | 0.00618 | -0.118 | 104.453
0 | 0.711 | 0.00589 | -0.119 | 120.891
0.5 | 0.773 | 0.0073 | -0.12 | 105.956
1 | 0.835 | 0.00641 | -0.12 | 130.251
1.5 | 0.896 | 0.00631 | -0.121 | 142.046
2 | 0.957 | 0.00645 | -0.122 | 148.459
2.5 | 1.018 | 0.0082 | -0.122 | 124.167
3 | 1.079 | 0.00673 | -0.123 | 160.292
3.5 | 1.14 | 0.00689 | -0.123 | 165.466
4 | 1.201 | 0.00734 | -0.124 | 163.628
4.5 | 1.261 | 0.0075 | -0.125 | 168.233
5 | 1.321 | 0.00745 | -0.125 | 177.371
5.5 | 1.381 | 0.00764 | -0.126 | 180.69
6 | 1.441 | 0.00811 | -0.126 | 177.741
6.5 | 1.5 | 0.0084 | -0.127 | 178.672
7 | 1.559 | 0.00875 | -0.127 | 178.281
7.5 | 1.618 | 0.00882 | -0.128 | 183.352
8 | 1.675 | 0.0086 | -0.128 | 194.727
8.5 | 1.732 | 0.00963 | -0.129 | 179.795
9 | 1.788 | 0.0099 | -0.129 | 180.714
9.5 | 1.844 | 0.01038 | -0.13 | 177.674
10 | 1.9 | 0.01078 | -0.13 | 176.251
10.5 | 1.953 | 0.01139 | -0.131 | 171.456
11 | 2.005 | 0.01307 | -0.131 | 153.437
11.5 | 2.011 | 0.01751 | -0.129 | 114.848
12 | 2.051 | 0.01859 | -0.129 | 110.359
12.5 | 2.089 | 0.01978 | -0.129 | 105.6
13 | 2.125 | 0.02085 | -0.129 | 101.949
13.5 | 2.16 | 0.02184 | -0.129 | 98.876
14 | 2.185 | 0.02456 | -0.129 | 88.97
14.5 | 2.208 | 0.02738 | -0.128 | 80.644
15 | 2.227 | 0.03023 | -0.128 | 73.675
15.5 | 2.245 | 0.03358 | -0.127 | 66.854
16 | 2.254 | 0.03861 | -0.126 | 58.386
16.5 | 2.274 | 0.04093 | -0.126 | 55.544
17 | 2.275 | 0.0441 | -0.126 | 51.59
17.5 | 2.27 | 0.04726 | -0.126 | 48.035
18 | 2.263 | 0.05072 | -0.125 | 44.623
18.5 | 2.252 | 0.05395 | -0.125 | 41.741
19 | 2.233 | 0.05819 | -0.125 | 38.38
19.5 | 2.212 | 0.06199 | -0.125 | 35.677
20 | 2.186 | 0.06753 | -0.124 | 32.365

## 76. Re 5M Mach 0.10 (2)
BIGFOIL.COM POLAR EXPORT
goe628
GOE 628 |  |  |  | Cl Max: | 1.9131 | at alpha= | 16 | deg
XFOIL ncrit=9 |  |  |  | L/D Max: | 173.694 | at alpha= | 8.5 | deg
Re: | 5000000 |  |  | Cd Min: | 0.09844 | at alpha= | 20 | deg
Mach: | 0.1 |  |  | Cl=0 at alpha= | -5.385 | deg
|  |  |  | @ Cl=0.1, Cd= | 0.0069907
|  |  |  | @ Cl=0.4, Cd= | 0.0069508
|  |  |  | @ Cl=0.6, Cd= | 0.0067848
alpha (deg) | Cl | Cd | Cm | Cl/Cd
-20 | -0.9984 | 0.08986 | -0.0784 | -11.1106
-19.5 | -1.0421 | 0.07764 | -0.0861 | -13.4222
-19 | -1.1039 | 0.06391 | -0.0948 | -17.2727
-18.5 | -1.1919 | 0.04905 | -0.1039 | -24.2997
-18 | -1.3195 | 0.02409 | -0.1302 | -54.7738
-17.5 | -1.2939 | 0.02025 | -0.1331 | -63.8963
-16.5 | -1.1919 | 0.01634 | -0.1368 | -72.9437
-16 | -1.1211 | 0.01469 | -0.1414 | -76.3172
-15.5 | -1.0714 | 0.01314 | -0.1416 | -81.5373
-15 | -1.0328 | 0.01216 | -0.1387 | -84.9342
-14.5 | -0.9874 | 0.01157 | -0.1365 | -85.3414
-14 | -0.9392 | 0.01107 | -0.1346 | -84.8419
-13.5 | -0.889 | 0.01068 | -0.1329 | -83.2397
-13 | -0.8387 | 0.01041 | -0.1311 | -80.5668
-12.5 | -0.7888 | 0.01025 | -0.1293 | -76.9561
-12 | -0.7383 | 0.00987 | -0.1276 | -74.8024
-11.5 | -0.6851 | 0.0096 | -0.1265 | -71.3646
-11 | -0.6302 | 0.00934 | -0.1255 | -67.4732
-10.5 | -0.5747 | 0.0091 | -0.1247 | -63.1538
-9.5 | -0.4624 | 0.00873 | -0.1233 | -52.9668
-9 | -0.4079 | 0.00838 | -0.1224 | -48.6754
-8.5 | -0.3524 | 0.00814 | -0.1216 | -43.2924
-8 | -0.2962 | 0.00797 | -0.1209 | -37.1644
-7.5 | -0.2398 | 0.00779 | -0.1203 | -30.7831
-7 | -0.183 | 0.00761 | -0.1197 | -24.0473
-6.5 | -0.1262 | 0.00748 | -0.1192 | -16.8717
-6 | -0.0695 | 0.00738 | -0.1186 | -9.4173
-5.5 | -0.013 | 0.00724 | -0.1181 | -1.7956
-5 | 0.0435 | 0.00709 | -0.1175 | 6.1354
-4.5 | 0.1004 | 0.00699 | -0.1171 | 14.3634
-4 | 0.157 | 0.00693 | -0.1165 | 22.6551
-3.5 | 0.2134 | 0.00691 | -0.116 | 30.8828
-3 | 0.2699 | 0.00691 | -0.1155 | 39.0593
-2.5 | 0.3259 | 0.00688 | -0.115 | 47.3692
-2 | 0.3813 | 0.00692 | -0.1143 | 55.1012
-1.5 | 0.436 | 0.00701 | -0.1136 | 62.1969
-1 | 0.4903 | 0.00702 | -0.1128 | 69.8433
-0.5 | 0.5424 | 0.0068 | -0.1117 | 79.7647
0 | 0.5957 | 0.00678 | -0.1108 | 87.8614
0.5 | 0.6499 | 0.00684 | -0.11 | 95.0146
1 | 0.7045 | 0.00693 | -0.1094 | 101.6595
1.5 | 0.7597 | 0.00701 | -0.1088 | 108.3738
2 | 0.8136 | 0.00713 | -0.1081 | 114.1094
2.5 | 0.8686 | 0.00722 | -0.1075 | 120.3047
3 | 0.9228 | 0.00733 | -0.1068 | 125.8936
3.5 | 0.9756 | 0.00749 | -0.1059 | 130.2537
4 | 1.0298 | 0.00758 | -0.1053 | 135.8575
4.5 | 1.0825 | 0.00772 | -0.1044 | 140.2202
5 | 1.1334 | 0.00792 | -0.1033 | 143.1061
5.5 | 1.1857 | 0.00804 | -0.1023 | 147.4751
6 | 1.235 | 0.00823 | -0.1009 | 150.0608
6.5 | 1.2826 | 0.00844 | -0.0992 | 151.9668
7 | 1.3289 | 0.00855 | -0.0972 | 155.4269
7.5 | 1.3663 | 0.00864 | -0.0934 | 158.1366
8 | 1.4795 | 0.00852 | -0.1063 | 173.6502
8.5 | 1.5233 | 0.00877 | -0.1039 | 173.6944
9 | 1.5643 | 0.00913 | -0.1011 | 171.3363
9.5 | 1.6071 | 0.00949 | -0.0987 | 169.3467
10 | 1.6481 | 0.00995 | -0.0962 | 165.6382
10.5 | 1.6889 | 0.01046 | -0.0938 | 161.4627
11 | 1.725 | 0.01116 | -0.0908 | 154.5699
11.5 | 1.7588 | 0.01199 | -0.0877 | 146.6889
12 | 1.789 | 0.01302 | -0.0842 | 137.404
12.5 | 1.8152 | 0.01431 | -0.0805 | 126.8484
13 | 1.8371 | 0.01589 | -0.0766 | 115.6136
13.5 | 1.8577 | 0.01769 | -0.0729 | 105.0141
14 | 1.8754 | 0.0198 | -0.0694 | 94.7172
14.5 | 1.8915 | 0.02219 | -0.0661 | 85.2411
15 | 1.9052 | 0.02494 | -0.0632 | 76.3913
15.5 | 1.9127 | 0.02839 | -0.0605 | 67.3723
16 | 1.9131 | 0.03264 | -0.0578 | 58.6121
16.5 | 1.9055 | 0.03785 | -0.0554 | 50.3435
17 | 1.8945 | 0.04366 | -0.0535 | 43.3921
17.5 | 1.8821 | 0.04991 | -0.0521 | 37.7099
18 | 1.8661 | 0.05686 | -0.0513 | 32.8192
18.5 | 1.8414 | 0.06504 | -0.0509 | 28.3118
19 | 1.8048 | 0.07498 | -0.0513 | 24.0704
19.5 | 1.7665 | 0.08557 | -0.0524 | 20.6439
20 | 1.7136 | 0.09844 | -0.0546 | 17.4076

## 77. Re 5M Mach 0.25 (1)
BIGFOIL.COM POLAR EXPORT
goe628
GOE 628 |  |  |  | Cl Max: | 2.228 | at alpha= | 16.5 | deg
JavaFoil+Calcfoil stall+Eppler ext transition |  |  |  | L/D Max: | 190.507 | at alpha= | 8 | deg
Re: | 5000000 |  |  | Cd Min: | 0.00579 | at alpha= | -2.5 | deg
Mach: | 0.25 |  |  | Cl=0 at alpha= | -5.7581 | deg
|  |  |  | @ Cl=0.1, Cd= | 0.0063419
|  |  |  | @ Cl=0.4, Cd= | 0.0059275
|  |  |  | @ Cl=0.6, Cd= | 0.00692
alpha (deg) | Cl | Cd | Cm | Cl/Cd
-20 | -0.733 | 0.15299 | -0.059 | -4.793
-19.5 | -0.757 | 0.14581 | -0.06 | -5.195
-19 | -0.781 | 0.13194 | -0.063 | -5.919
-18.5 | -0.801 | 0.11826 | -0.066 | -6.776
-18 | -0.815 | 0.11062 | -0.068 | -7.371
-17.5 | -0.823 | 0.10436 | -0.069 | -7.886
-17 | -0.832 | 0.09144 | -0.072 | -9.099
-16.5 | -0.839 | 0.07787 | -0.076 | -10.776
-16 | -0.832 | 0.07458 | -0.077 | -11.153
-15.5 | -0.825 | 0.06567 | -0.079 | -12.564
-15 | -0.813 | 0.05864 | -0.081 | -13.872
-14.5 | -0.792 | 0.05285 | -0.083 | -14.986
-14 | -0.766 | 0.04705 | -0.085 | -16.287
-13.5 | -0.736 | 0.04235 | -0.086 | -17.39
-13 | -0.706 | 0.03691 | -0.088 | -19.119
-12.5 | -0.672 | 0.03269 | -0.09 | -20.564
-12 | -0.636 | 0.02895 | -0.092 | -21.956
-11.5 | -0.596 | 0.02582 | -0.094 | -23.084
-11 | -0.562 | 0.0195 | -0.098 | -28.821
-10.5 | -0.523 | 0.01526 | -0.101 | -34.269
-10 | -0.488 | 0.01003 | -0.106 | -48.628
-9.5 | -0.441 | 0.00836 | -0.108 | -52.694
-9 | -0.386 | 0.00852 | -0.109 | -45.319
-8.5 | -0.33 | 0.00801 | -0.11 | -41.234
-8 | -0.272 | 0.00718 | -0.111 | -37.922
-7.5 | -0.213 | 0.00668 | -0.112 | -31.866
-7 | -0.152 | 0.00609 | -0.113 | -25.051
-6.5 | -0.091 | 0.00658 | -0.114 | -13.903
-6 | -0.03 | 0.00656 | -0.114 | -4.56
-5.5 | 0.032 | 0.00646 | -0.115 | 4.966
-5 | 0.094 | 0.00634 | -0.116 | 14.906
-4.5 | 0.157 | 0.00636 | -0.116 | 24.72
-4 | 0.22 | 0.00636 | -0.117 | 34.614
-3.5 | 0.284 | 0.00652 | -0.118 | 43.518
-3 | 0.347 | 0.00659 | -0.118 | 52.659
-2.5 | 0.411 | 0.00579 | -0.119 | 70.94
-2 | 0.474 | 0.00691 | -0.12 | 68.606
-1.5 | 0.537 | 0.00709 | -0.12 | 75.689
-1 | 0.6 | 0.00692 | -0.121 | 86.661
-0.5 | 0.663 | 0.00583 | -0.122 | 113.759
0 | 0.731 | 0.00722 | -0.122 | 101.185
0.5 | 0.794 | 0.00778 | -0.123 | 102.061
1 | 0.857 | 0.0065 | -0.124 | 131.936
1.5 | 0.92 | 0.00633 | -0.124 | 145.364
2 | 0.983 | 0.0082 | -0.125 | 119.898
2.5 | 1.046 | 0.00838 | -0.126 | 124.759
3 | 1.108 | 0.00682 | -0.126 | 162.591
3.5 | 1.17 | 0.00702 | -0.127 | 166.624
4 | 1.232 | 0.00747 | -0.127 | 165.039
4.5 | 1.294 | 0.00764 | -0.128 | 169.481
5 | 1.356 | 0.00763 | -0.129 | 177.64
5.5 | 1.417 | 0.00782 | -0.129 | 181.09
6 | 1.478 | 0.00837 | -0.13 | 176.476
6.5 | 1.539 | 0.00871 | -0.13 | 176.653
7 | 1.599 | 0.00899 | -0.131 | 177.864
7.5 | 1.658 | 0.00918 | -0.131 | 180.558
8 | 1.716 | 0.00901 | -0.132 | 190.507
8.5 | 1.774 | 0.01007 | -0.132 | 176.237
9 | 1.831 | 0.01047 | -0.133 | 174.798
9.5 | 1.887 | 0.011 | -0.133 | 171.599
10 | 1.943 | 0.01146 | -0.134 | 169.565
10.5 | 1.996 | 0.01269 | -0.134 | 157.356
11 | 2 | 0.01815 | -0.132 | 110.191
11.5 | 2.039 | 0.01956 | -0.132 | 104.275
12 | 2.076 | 0.02065 | -0.132 | 100.53
12.5 | 2.111 | 0.02183 | -0.132 | 96.732
13 | 2.143 | 0.02321 | -0.132 | 92.3
13.5 | 2.167 | 0.02577 | -0.131 | 84.078
14 | 2.179 | 0.03001 | -0.13 | 72.592
14.5 | 2.194 | 0.03331 | -0.13 | 65.853
15 | 2.204 | 0.03713 | -0.129 | 59.349
15.5 | 2.211 | 0.04241 | -0.128 | 52.146
16 | 2.223 | 0.04567 | -0.128 | 48.67
16.5 | 2.228 | 0.05004 | -0.128 | 44.529
17 | 2.212 | 0.05331 | -0.127 | 41.487
17.5 | 2.186 | 0.05779 | -0.127 | 37.821
18 | 2.152 | 0.06249 | -0.127 | 34.441
18.5 | 2.114 | 0.06657 | -0.126 | 31.76
19 | 2.065 | 0.07316 | -0.126 | 28.221
19.5 | 2.01 | 0.07806 | -0.125 | 25.755
20 | 1.945 | 0.08625 | -0.124 | 22.552

## 78. Re 5M Mach 0.25 (2)
BIGFOIL.COM POLAR EXPORT
goe628
GOE 628 |  |  |  | Cl Max: | 1.3899 | at alpha= | 7.5 | deg
XFOIL ncrit=9 |  |  |  | L/D Max: | 151.403 | at alpha= | 7 | deg
Re: | 5000000 |  |  | Cd Min: | 0.166 | at alpha= | -20 | deg
Mach: | 0.25 |  |  | Cl=0 at alpha= | -5.3536 | deg
|  |  |  | @ Cl=0.1, Cd= | 0.0071205
|  |  |  | @ Cl=0.4, Cd= | 0.0070634
|  |  |  | @ Cl=0.6, Cd= | 0.0069787
alpha (deg) | Cl | Cd | Cm | Cl/Cd
-20 | -0.5814 | 0.166 | -0.0332 | -3.5024
-19.5 | -0.591 | 0.15549 | -0.0393 | -3.8009
-19 | -0.7583 | 0.11893 | -0.0631 | -6.376
-18.5 | -0.8424 | 0.09985 | -0.0759 | -8.4367
-18 | -0.9043 | 0.08531 | -0.0853 | -10.6002
-17.5 | -0.9569 | 0.07284 | -0.0931 | -13.137
-17 | -1.013 | 0.06092 | -0.1004 | -16.6284
-16.5 | -1.0763 | 0.04597 | -0.1153 | -23.4131
-16 | -1.1636 | 0.02268 | -0.1472 | -51.3051
-15.5 | -1.0969 | 0.01835 | -0.156 | -59.7766
-15 | -1.0384 | 0.01579 | -0.1589 | -65.7631
-14.5 | -1.011 | 0.0143 | -0.1539 | -70.6993
-14 | -0.9815 | 0.01271 | -0.149 | -77.2227
-13.5 | -0.9349 | 0.01189 | -0.1457 | -78.6291
-13 | -0.8846 | 0.0114 | -0.1427 | -77.5965
-12.5 | -0.8325 | 0.01113 | -0.1399 | -74.7978
-12 | -0.7767 | 0.01084 | -0.1377 | -71.6513
-11.5 | -0.7212 | 0.01038 | -0.1357 | -69.4798
-11 | -0.6641 | 0.01 | -0.134 | -66.41
-10.5 | -0.6052 | 0.00969 | -0.1326 | -62.4561
-10 | -0.5462 | 0.00943 | -0.1313 | -57.9215
-9.5 | -0.4871 | 0.00918 | -0.1301 | -53.061
-9 | -0.4277 | 0.00896 | -0.1289 | -47.7344
-8.5 | -0.3712 | 0.00852 | -0.1275 | -43.5681
-8 | -0.3125 | 0.00828 | -0.1264 | -37.7415
-7.5 | -0.2538 | 0.00805 | -0.1254 | -31.528
-7 | -0.1947 | 0.00784 | -0.1245 | -24.8342
-6.5 | -0.1353 | 0.00767 | -0.1237 | -17.6402
-6 | -0.0761 | 0.00752 | -0.1229 | -10.1197
-5.5 | -0.0171 | 0.00741 | -0.1221 | -2.3077
-5 | 0.0413 | 0.00726 | -0.1213 | 5.6887
-4.5 | 0.1002 | 0.00712 | -0.1206 | 14.073
-4 | 0.1591 | 0.00704 | -0.1199 | 22.5994
-3.5 | 0.2175 | 0.00701 | -0.1192 | 31.0271
-3 | 0.2759 | 0.007 | -0.1185 | 39.4143
-2.5 | 0.3337 | 0.007 | -0.1178 | 47.6714
-2 | 0.3905 | 0.00705 | -0.1169 | 55.3901
-1.5 | 0.4472 | 0.00713 | -0.1161 | 62.7209
-1 | 0.5031 | 0.00723 | -0.1151 | 69.5851
-0.5 | 0.5569 | 0.00705 | -0.1138 | 78.9929
0 | 0.6113 | 0.00696 | -0.1127 | 87.8305
0.5 | 0.6678 | 0.00699 | -0.1119 | 95.5365
1 | 0.7241 | 0.00706 | -0.1111 | 102.5637
1.5 | 0.7805 | 0.00716 | -0.1103 | 109.0084
2 | 0.8365 | 0.00728 | -0.1094 | 114.9038
2.5 | 0.8929 | 0.00737 | -0.1086 | 121.1533
3 | 0.9474 | 0.00754 | -0.1075 | 125.6499
3.5 | 1.0031 | 0.00764 | -0.1065 | 131.2958
4 | 1.0576 | 0.00778 | -0.1054 | 135.9383
4.5 | 1.1101 | 0.00798 | -0.1039 | 139.1103
5 | 1.1636 | 0.00812 | -0.1026 | 143.3005
5.5 | 1.2155 | 0.00827 | -0.101 | 146.977
6 | 1.2596 | 0.00849 | -0.0978 | 148.3628
6.5 | 1.3051 | 0.00866 | -0.0949 | 150.7044
7 | 1.349 | 0.00891 | -0.0918 | 151.4029
7.5 | 1.3899 | 0.00919 | -0.0882 | 151.2405

## 79. Re 5M Mach 0.50 (1)
BIGFOIL.COM POLAR EXPORT
goe628
GOE 628 |  |  |  | Cl Max: | 2.019 | at alpha= | 11 | deg
JavaFoil+Calcfoil stall+Eppler ext transition |  |  |  | L/D Max: | 167.461 | at alpha= | 4.5 | deg
Re: | 5000000 |  |  | Cd Min: | 0.006 | at alpha= | -1 | deg
Mach: | 0.5 |  |  | Cl=0 at alpha= | -5.7573 | deg
|  |  |  | @ Cl=0.1, Cd= | 0.0068379
|  |  |  | @ Cl=0.4, Cd= | 0.0068524
|  |  |  | @ Cl=0.6, Cd= | 0.0077151
alpha (deg) | Cl | Cd | Cm | Cl/Cd
-20 | -0.797 | 0.15682 | -0.068 | -5.081
-19.5 | -0.768 | 0.15082 | -0.068 | -5.095
-19 | -0.741 | 0.1404 | -0.068 | -5.279
-18.5 | -0.712 | 0.13796 | -0.067 | -5.162
-18 | -0.688 | 0.14166 | -0.07 | -4.859
-17.5 | -0.663 | 0.13056 | -0.072 | -5.079
-17 | -0.636 | 0.12011 | -0.073 | -5.297
-16.5 | -0.605 | 0.12496 | -0.07 | -4.839
-16 | -0.575 | 0.1221 | -0.067 | -4.709
-15.5 | -0.548 | 0.10973 | -0.068 | -4.99
-15 | -0.517 | 0.10815 | -0.063 | -4.782
-14.5 | -0.49 | 0.10351 | -0.063 | -4.73
-14 | -0.462 | 0.09983 | -0.063 | -4.628
-13.5 | -0.434 | 0.10279 | -0.063 | -4.224
-13 | -0.407 | 0.09934 | -0.063 | -4.093
-12.5 | -0.379 | 0.08934 | -0.064 | -4.241
-12 | -0.351 | 0.08722 | -0.064 | -4.026
-11.5 | -0.324 | 0.08438 | -0.065 | -3.834
-11 | -0.39 | 0.07282 | -0.067 | -5.361
-10.5 | -0.444 | 0.0452 | -0.093 | -9.816
-10 | -0.438 | 0.03336 | -0.101 | -13.126
-9.5 | -0.407 | 0.0292 | -0.103 | -13.938
-9 | -0.368 | 0.02451 | -0.106 | -15.031
-8.5 | -0.321 | 0.02184 | -0.108 | -14.708
-8 | -0.274 | 0.01587 | -0.114 | -17.274
-7.5 | -0.225 | 0.00956 | -0.122 | -23.569
-7 | -0.165 | 0.00795 | -0.125 | -20.793
-6.5 | -0.1 | 0.00853 | -0.126 | -11.728
-6 | -0.033 | 0.00817 | -0.127 | -4.041
-5.5 | 0.035 | 0.00694 | -0.128 | 5.114
-5 | 0.105 | 0.00683 | -0.129 | 15.355
-4.5 | 0.175 | 0.00677 | -0.13 | 25.828
-4 | 0.245 | 0.00676 | -0.131 | 36.245
-3.5 | 0.316 | 0.00688 | -0.132 | 45.951
-3 | 0.387 | 0.00703 | -0.132 | 55.028
-2.5 | 0.458 | 0.00606 | -0.133 | 75.618
-2 | 0.529 | 0.00749 | -0.134 | 70.598
-1.5 | 0.599 | 0.00774 | -0.135 | 77.357
-1 | 0.669 | 0.006 | -0.135 | 111.503
-0.5 | 0.739 | 0.00786 | -0.136 | 94.077
0 | 0.815 | 0.00844 | -0.137 | 96.585
0.5 | 0.885 | 0.00653 | -0.137 | 135.448
1 | 0.955 | 0.0071 | -0.138 | 134.433
1.5 | 1.025 | 0.00933 | -0.139 | 109.818
2 | 1.094 | 0.00932 | -0.14 | 117.435
2.5 | 1.163 | 0.00772 | -0.14 | 150.656
3 | 1.232 | 0.00795 | -0.141 | 155.007
3.5 | 1.3 | 0.01045 | -0.142 | 124.38
4 | 1.368 | 0.00855 | -0.142 | 160.019
4.5 | 1.435 | 0.00857 | -0.143 | 167.461
5 | 1.501 | 0.00917 | -0.144 | 163.716
5.5 | 1.567 | 0.00949 | -0.144 | 165.173
6 | 1.632 | 0.01026 | -0.145 | 159.03
6.5 | 1.697 | 0.0106 | -0.146 | 160.045
7 | 1.76 | 0.0109 | -0.146 | 161.472
7.5 | 1.784 | 0.01596 | -0.144 | 111.802
8 | 1.835 | 0.01697 | -0.144 | 108.152
8.5 | 1.884 | 0.01742 | -0.144 | 108.175
9 | 1.932 | 0.01843 | -0.144 | 104.804
9.5 | 1.954 | 0.02424 | -0.143 | 80.618
10 | 1.983 | 0.02722 | -0.142 | 72.84
10.5 | 2.008 | 0.03017 | -0.141 | 66.542
11 | 2.019 | 0.03321 | -0.14 | 60.806
11.5 | 2.009 | 0.03732 | -0.14 | 53.821
12 | 1.968 | 0.04419 | -0.138 | 44.53
12.5 | 1.878 | 0.05628 | -0.136 | 33.362
13 | 1.678 | 0.07426 | -0.132 | 22.6
13.5 | 1.199 | 0.09741 | -0.128 | 12.31
14 | 1.224 | 0.10354 | -0.127 | 11.818
14.5 | 1.256 | 0.09768 | -0.128 | 12.862
15 | 1.275 | 0.11128 | -0.126 | 11.458
15.5 | 1.306 | 0.10797 | -0.127 | 12.094
16 | 1.33 | 0.11921 | -0.126 | 11.156

## 80. Re 5M Mach 0.50 (2)
BIGFOIL.COM POLAR EXPORT
goe628
GOE 628 |  |  |  | Cl Max: | 1.9408 | at alpha= | 12 | deg
XFOIL ncrit=9 |  |  |  | L/D Max: | 129.269 | at alpha= | 5.5 | deg
Re: | 5000000 |  |  | Cd Min: | 0.13067 | at alpha= | -15.5 | deg
Mach: | 0.5 |  |  | Cl=0 at alpha= | -5.2061 | deg
|  |  |  | @ Cl=0.1, Cd= | 0.0078417
|  |  |  | @ Cl=0.4, Cd= | 0.0076331
|  |  |  | @ Cl=0.6, Cd= | 0.0079376
alpha (deg) | Cl | Cd | Cm | Cl/Cd
-15.5 | -0.373 | 0.13067 | -0.0714 | -2.8545
-15 | -0.3877 | 0.11633 | -0.0841 | -3.3328
-14.5 | -0.4856 | 0.0925 | -0.1084 | -5.2497
-14 | -0.537 | 0.07735 | -0.1253 | -6.9425
-13.5 | -0.5479 | 0.06733 | -0.1365 | -8.1375
-12.5 | -0.46 | 0.05267 | -0.16 | -8.7336
-12 | -0.4588 | 0.04639 | -0.1642 | -9.8901
-11.5 | -0.4813 | 0.03942 | -0.1684 | -12.2095
-11 | -0.5232 | 0.03238 | -0.1707 | -16.1581
-10.5 | -0.5844 | 0.02539 | -0.1705 | -23.0169
-10 | -0.5764 | 0.01864 | -0.1729 | -30.9227
-9.5 | -0.5324 | 0.01627 | -0.1692 | -32.7228
-9 | -0.4871 | 0.01418 | -0.1646 | -34.3512
-8.5 | -0.4321 | 0.0127 | -0.1601 | -34.0236
-8 | -0.3746 | 0.01138 | -0.1558 | -32.9174
-7.5 | -0.3124 | 0.01036 | -0.1519 | -30.1544
-7 | -0.2455 | 0.00964 | -0.1487 | -25.4668
-6.5 | -0.1775 | 0.00908 | -0.1458 | -19.5485
-6 | -0.1088 | 0.00866 | -0.1432 | -12.5635
-5.5 | -0.0402 | 0.00831 | -0.1409 | -4.8375
-5 | 0.0282 | 0.00804 | -0.1387 | 3.5075
-4.5 | 0.0967 | 0.00785 | -0.1368 | 12.3185
-4 | 0.1646 | 0.00768 | -0.135 | 21.4323
-3.5 | 0.2315 | 0.00754 | -0.1332 | 30.7029
-3 | 0.2977 | 0.00752 | -0.1314 | 39.5878
-2.5 | 0.3621 | 0.00758 | -0.1294 | 47.7704
-2 | 0.4263 | 0.00767 | -0.1276 | 55.5802
-1.5 | 0.4888 | 0.00778 | -0.1255 | 62.8278
-1 | 0.5523 | 0.00787 | -0.1236 | 70.1779
-0.5 | 0.6158 | 0.00796 | -0.1218 | 77.3618
0 | 0.6782 | 0.0078 | -0.1199 | 86.9487
0.5 | 0.7368 | 0.00768 | -0.1174 | 95.9375
1 | 0.7995 | 0.00771 | -0.1155 | 103.6965
1.5 | 0.8593 | 0.00784 | -0.113 | 109.6046
2 | 0.9161 | 0.00797 | -0.1099 | 114.9435
2.5 | 0.9709 | 0.00808 | -0.1064 | 120.1609
3 | 1.0231 | 0.00834 | -0.1024 | 122.6739
3.5 | 1.0785 | 0.00859 | -0.099 | 125.553
4 | 1.1336 | 0.00884 | -0.0955 | 128.2353
4.5 | 1.1852 | 0.00922 | -0.0914 | 128.5466
5 | 1.2363 | 0.00961 | -0.0872 | 128.6472
5.5 | 1.2901 | 0.00998 | -0.0835 | 129.2685
6 | 1.3403 | 0.01046 | -0.0792 | 128.1358
6.5 | 1.3856 | 0.01111 | -0.0743 | 124.7165
7 | 1.4346 | 0.01174 | -0.0699 | 122.1976
7.5 | 1.483 | 0.01244 | -0.0656 | 119.2122
8 | 1.5228 | 0.01348 | -0.0603 | 112.9674
8.5 | 1.5646 | 0.01439 | -0.0553 | 108.7283
9.5 | 1.7976 | 0.01714 | -0.0722 | 104.8775
10 | 1.8421 | 0.01902 | -0.0685 | 96.8507
10.5 | 1.8753 | 0.02164 | -0.0643 | 86.659
11 | 1.9103 | 0.02434 | -0.0606 | 78.484
11.5 | 1.9334 | 0.02785 | -0.0566 | 69.4219
12 | 1.9408 | 0.03241 | -0.0525 | 59.8828
12.5 | 1.9327 | 0.03812 | -0.0485 | 50.7004
13 | 1.9148 | 0.04478 | -0.0452 | 42.7602
13.5 | 1.8988 | 0.05165 | -0.0427 | 36.7628
14.5 | 1.8462 | 0.06783 | -0.0399 | 27.218
15 | 1.8131 | 0.07692 | -0.0397 | 23.5712
15.5 | 1.7774 | 0.08657 | -0.0404 | 20.5314
16 | 1.7294 | 0.09766 | -0.0423 | 17.7084
16.5 | 1.6902 | 0.10827 | -0.0446 | 15.611
17 | 1.6445 | 0.11998 | -0.0483 | 13.7065

## 81. Re 6M Mach 0.00 (1)
BIGFOIL.COM POLAR EXPORT
goe628
GOE 628 |  |  |  | Cl Max: | 2.284 | at alpha= | 17.5 | deg
JavaFoil+Calcfoil stall+Eppler ext transition |  |  |  | L/D Max: | 189.194 | at alpha= | 8 | deg
Re: | 6000000 |  |  | Cd Min: | 0.00558 | at alpha= | -1 | deg
Mach: | 0 |  |  | Cl=0 at alpha= | -5.7583 | deg
|  |  |  | @ Cl=0.1, Cd= | 0.00619
|  |  |  | @ Cl=0.4, Cd= | 0.0065839
|  |  |  | @ Cl=0.6, Cd= | 0.0059662
alpha (deg) | Cl | Cd | Cm | Cl/Cd
-20 | -0.961 | 0.11404 | -0.067 | -8.424
-19.5 | -0.966 | 0.10125 | -0.07 | -9.536
-19 | -0.967 | 0.09031 | -0.072 | -10.703
-18.5 | -0.956 | 0.08907 | -0.072 | -10.734
-18 | -0.95 | 0.08047 | -0.074 | -11.812
-17.5 | -0.935 | 0.0781 | -0.074 | -11.976
-17 | -0.928 | 0.06722 | -0.077 | -13.804
-16.5 | -0.905 | 0.06771 | -0.076 | -13.363
-16 | -0.894 | 0.05609 | -0.08 | -15.945
-15.5 | -0.868 | 0.0544 | -0.08 | -15.957
-15 | -0.844 | 0.0497 | -0.081 | -16.977
-14.5 | -0.819 | 0.04183 | -0.084 | -19.584
-14 | -0.787 | 0.03757 | -0.085 | -20.941
-13.5 | -0.755 | 0.03219 | -0.087 | -23.447
-13 | -0.722 | 0.02725 | -0.09 | -26.491
-12.5 | -0.684 | 0.0244 | -0.091 | -28.023
-12 | -0.655 | 0.01717 | -0.095 | -38.166
-11.5 | -0.616 | 0.01428 | -0.097 | -43.13
-11 | -0.582 | 0.01041 | -0.101 | -55.899
-10.5 | -0.537 | 0.00866 | -0.103 | -61.977
-10 | -0.486 | 0.00803 | -0.104 | -60.511
-9.5 | -0.433 | 0.00797 | -0.105 | -54.339
-9 | -0.379 | 0.00768 | -0.106 | -49.312
-8.5 | -0.323 | 0.00683 | -0.107 | -47.199
-8 | -0.265 | 0.00662 | -0.108 | -40.026
-7.5 | -0.207 | 0.00602 | -0.109 | -34.403
-7 | -0.148 | 0.0064 | -0.109 | -23.138
-6.5 | -0.089 | 0.0063 | -0.11 | -14.1
-6 | -0.029 | 0.00623 | -0.111 | -4.662
-5.5 | 0.031 | 0.00621 | -0.111 | 5.007
-5 | 0.092 | 0.00619 | -0.112 | 14.814
-4.5 | 0.152 | 0.00619 | -0.113 | 24.644
-4 | 0.214 | 0.00628 | -0.113 | 34.022
-3.5 | 0.275 | 0.00636 | -0.114 | 43.22
-3 | 0.336 | 0.00565 | -0.115 | 59.494
-2.5 | 0.398 | 0.00658 | -0.115 | 60.475
-2 | 0.459 | 0.0067 | -0.116 | 68.479
-1.5 | 0.52 | 0.0065 | -0.117 | 80.062
-1 | 0.581 | 0.00558 | -0.117 | 104.196
-0.5 | 0.642 | 0.00682 | -0.118 | 94.223
0 | 0.708 | 0.00697 | -0.119 | 101.566
0.5 | 0.769 | 0.00589 | -0.119 | 130.659
1 | 0.83 | 0.00632 | -0.12 | 131.453
1.5 | 0.892 | 0.00754 | -0.12 | 118.268
2 | 0.953 | 0.00774 | -0.121 | 123.113
2.5 | 1.013 | 0.00669 | -0.122 | 151.451
3 | 1.074 | 0.00678 | -0.122 | 158.475
3.5 | 1.135 | 0.00836 | -0.123 | 135.686
4 | 1.195 | 0.00688 | -0.123 | 173.744
4.5 | 1.255 | 0.00726 | -0.124 | 172.911
5 | 1.315 | 0.00721 | -0.125 | 182.456
5.5 | 1.375 | 0.00748 | -0.125 | 183.89
6 | 1.434 | 0.00772 | -0.126 | 185.701
6.5 | 1.493 | 0.00825 | -0.126 | 180.925
7 | 1.552 | 0.00822 | -0.127 | 188.806
7.5 | 1.61 | 0.00863 | -0.127 | 186.615
8 | 1.667 | 0.00881 | -0.128 | 189.194
8.5 | 1.724 | 0.00929 | -0.128 | 185.621
9 | 1.781 | 0.00953 | -0.129 | 186.845
9.5 | 1.836 | 0.00999 | -0.129 | 183.853
10 | 1.892 | 0.01057 | -0.13 | 178.942
10.5 | 1.945 | 0.01175 | -0.13 | 165.498
11 | 1.997 | 0.0126 | -0.131 | 158.534
11.5 | 2.046 | 0.01355 | -0.131 | 150.993
12 | 2.049 | 0.01781 | -0.129 | 115.058
12.5 | 2.088 | 0.01874 | -0.129 | 111.446
13 | 2.125 | 0.01962 | -0.129 | 108.305
13.5 | 2.156 | 0.02121 | -0.129 | 101.691
14 | 2.183 | 0.02413 | -0.128 | 90.468
14.5 | 2.209 | 0.02623 | -0.128 | 84.221
15 | 2.229 | 0.02924 | -0.128 | 76.247
15.5 | 2.248 | 0.03195 | -0.127 | 70.365
16 | 2.263 | 0.03573 | -0.126 | 63.346
16.5 | 2.28 | 0.03855 | -0.126 | 59.143
17 | 2.283 | 0.04142 | -0.126 | 55.129
17.5 | 2.284 | 0.04394 | -0.126 | 51.984
18 | 2.28 | 0.04707 | -0.125 | 48.452
18.5 | 2.271 | 0.05088 | -0.125 | 44.639
19 | 2.257 | 0.05427 | -0.125 | 41.594
19.5 | 2.238 | 0.0588 | -0.125 | 38.068
20 | 2.218 | 0.06253 | -0.124 | 35.477

## 82. Re 6M Mach 0.00 (2)
BIGFOIL.COM POLAR EXPORT
goe628
GOE 628 |  |  |  | Cl Max: | 1.9161 | at alpha= | 15.5 | deg
XFOIL ncrit=9 |  |  |  | L/D Max: | 178.974 | at alpha= | 9 | deg
Re: | 6000000 |  |  | Cd Min: | 0.09251 | at alpha= | 20 | deg
Mach: | 0 |  |  | Cl=0 at alpha= | -5.3894 | deg
|  |  |  | @ Cl=0.1, Cd= | 0.0067902
|  |  |  | @ Cl=0.4, Cd= | 0.0067999
|  |  |  | @ Cl=0.6, Cd= | 0.0066789
alpha (deg) | Cl | Cd | Cm | Cl/Cd
-20 | -1.0951 | 0.07495 | -0.087 | -14.6111
-19.5 | -1.1542 | 0.06165 | -0.0955 | -18.7218
-19 | -1.2539 | 0.04564 | -0.1053 | -27.4737
-18.5 | -1.3648 | 0.02249 | -0.1298 | -60.6847
-18 | -1.3318 | 0.01961 | -0.1317 | -67.9143
-17.5 | -1.2931 | 0.0177 | -0.1317 | -73.0565
-17 | -1.2333 | 0.01625 | -0.1344 | -75.8954
-16.5 | -1.1663 | 0.01469 | -0.1385 | -79.3941
-16 | -1.1055 | 0.01346 | -0.1407 | -82.1322
-15.5 | -1.07 | 0.01234 | -0.1378 | -86.7099
-15 | -1.0308 | 0.01146 | -0.135 | -89.9476
-14.5 | -0.9857 | 0.01085 | -0.133 | -90.8479
-14 | -0.937 | 0.01044 | -0.1313 | -89.751
-13.5 | -0.8878 | 0.01005 | -0.1297 | -88.3383
-13 | -0.8388 | 0.00985 | -0.128 | -85.1574
-12.5 | -0.7878 | 0.00965 | -0.1266 | -81.6373
-12 | -0.7352 | 0.00939 | -0.1255 | -78.2961
-11.5 | -0.682 | 0.00907 | -0.1245 | -75.1929
-11 | -0.6277 | 0.00881 | -0.1237 | -71.2486
-10.5 | -0.5727 | 0.00859 | -0.1229 | -66.6705
-10 | -0.5167 | 0.00838 | -0.1224 | -61.6587
-9.5 | -0.4611 | 0.00821 | -0.1217 | -56.1632
-9 | -0.4055 | 0.00806 | -0.1211 | -50.3102
-8.5 | -0.3507 | 0.00781 | -0.1203 | -44.904
-8 | -0.2949 | 0.0076 | -0.1198 | -38.8026
-7.5 | -0.2384 | 0.00742 | -0.1193 | -32.1294
-7 | -0.1822 | 0.00729 | -0.1187 | -24.9931
-6.5 | -0.1259 | 0.00718 | -0.1182 | -17.5348
-6 | -0.069 | 0.00706 | -0.1178 | -9.7734
-5.5 | -0.0125 | 0.00698 | -0.1174 | -1.7908
-5 | 0.044 | 0.00689 | -0.1169 | 6.3861
-4.5 | 0.1001 | 0.00679 | -0.1164 | 14.7423
-4 | 0.1562 | 0.00674 | -0.1159 | 23.1751
-3.5 | 0.2124 | 0.00672 | -0.1155 | 31.6071
-3 | 0.2686 | 0.00672 | -0.115 | 39.9702
-2.5 | 0.3244 | 0.00674 | -0.1145 | 48.1306
-2 | 0.3795 | 0.00677 | -0.1139 | 56.0561
-1.5 | 0.4343 | 0.00685 | -0.1132 | 63.4015
-1 | 0.4885 | 0.00693 | -0.1125 | 70.4906
-0.5 | 0.5408 | 0.00675 | -0.1115 | 80.1185
0 | 0.594 | 0.00668 | -0.1107 | 88.9222
0.5 | 0.6488 | 0.00667 | -0.1101 | 97.2714
1 | 0.7034 | 0.00674 | -0.1095 | 104.362
1.5 | 0.7581 | 0.00683 | -0.109 | 110.9956
2 | 0.8127 | 0.00691 | -0.1084 | 117.6122
2.5 | 0.8676 | 0.00698 | -0.108 | 124.298
3 | 0.9207 | 0.00712 | -0.1072 | 129.3118
3.5 | 0.9752 | 0.00721 | -0.1067 | 135.2566
4 | 1.0289 | 0.00732 | -0.1061 | 140.5601
4.5 | 1.0808 | 0.00749 | -0.1052 | 144.2991
5 | 1.1335 | 0.00761 | -0.1044 | 148.9488
5.5 | 1.1852 | 0.00775 | -0.1035 | 152.929
6 | 1.2338 | 0.00799 | -0.1021 | 154.418
6.5 | 1.2843 | 0.00811 | -0.101 | 158.36
7 | 1.332 | 0.0083 | -0.0994 | 160.4819
7.5 | 1.3737 | 0.00847 | -0.0967 | 162.1842
9 | 1.5696 | 0.00877 | -0.1044 | 178.9738
9.5 | 1.6125 | 0.00905 | -0.1021 | 178.1768
10 | 1.6506 | 0.00955 | -0.0991 | 172.8377
10.5 | 1.6875 | 0.01014 | -0.0961 | 166.4201
11 | 1.7231 | 0.01081 | -0.0931 | 159.3987
11.5 | 1.7588 | 0.01152 | -0.0903 | 152.6736
12 | 1.7871 | 0.01256 | -0.0865 | 142.285
12.5 | 1.8115 | 0.01385 | -0.0825 | 130.7942
13 | 1.8363 | 0.01522 | -0.0789 | 120.6505
13.5 | 1.8577 | 0.01686 | -0.0753 | 110.1839
14 | 1.8781 | 0.01869 | -0.0719 | 100.4869
14.5 | 1.8958 | 0.02081 | -0.0686 | 91.1004
15 | 1.9089 | 0.02344 | -0.0655 | 81.4377
15.5 | 1.9161 | 0.02671 | -0.0625 | 71.7372
16 | 1.9138 | 0.03102 | -0.0595 | 61.6957
16.5 | 1.9109 | 0.03571 | -0.0571 | 53.5116
17 | 1.9056 | 0.04084 | -0.0552 | 46.6601
17.5 | 1.9004 | 0.0462 | -0.0537 | 41.1342
18 | 1.8775 | 0.05369 | -0.0525 | 34.9693
18.5 | 1.8461 | 0.06252 | -0.052 | 29.5282
19 | 1.8066 | 0.07278 | -0.0522 | 24.8228
19.5 | 1.7746 | 0.08256 | -0.0531 | 21.4947
20 | 1.7432 | 0.09251 | -0.0545 | 18.8434

## 83. Re 6M Mach 0.10 (1)
BIGFOIL.COM POLAR EXPORT
goe628
GOE 628 |  |  |  | Cl Max: | 2.278 | at alpha= | 17 | deg
JavaFoil+Calcfoil stall+Eppler ext transition |  |  |  | L/D Max: | 188.735 | at alpha= | 8 | deg
Re: | 6000000 |  |  | Cd Min: | 0.00561 | at alpha= | -1 | deg
Mach: | 0.1 |  |  | Cl=0 at alpha= | -5.7583 | deg
|  |  |  | @ Cl=0.1, Cd= | 0.0061713
|  |  |  | @ Cl=0.4, Cd= | 0.00661
|  |  |  | @ Cl=0.6, Cd= | 0.00593
alpha (deg) | Cl | Cd | Cm | Cl/Cd
-20 | -0.942 | 0.11297 | -0.068 | -8.335
-19.5 | -0.944 | 0.10528 | -0.069 | -8.963
-19 | -0.948 | 0.09317 | -0.072 | -10.174
-18.5 | -0.941 | 0.09124 | -0.072 | -10.31
-18 | -0.937 | 0.08286 | -0.074 | -11.303
-17.5 | -0.928 | 0.07734 | -0.075 | -11.993
-17 | -0.918 | 0.06929 | -0.077 | -13.251
-16.5 | -0.897 | 0.06968 | -0.076 | -12.878
-16 | -0.889 | 0.0576 | -0.08 | -15.425
-15.5 | -0.864 | 0.05594 | -0.08 | -15.437
-15 | -0.84 | 0.05104 | -0.081 | -16.465
-14.5 | -0.817 | 0.04288 | -0.084 | -19.047
-14 | -0.784 | 0.03887 | -0.085 | -20.18
-13.5 | -0.753 | 0.03332 | -0.087 | -22.604
-13 | -0.719 | 0.0289 | -0.089 | -24.893
-12.5 | -0.681 | 0.02613 | -0.091 | -26.069
-12 | -0.653 | 0.01843 | -0.095 | -35.443
-11.5 | -0.613 | 0.01579 | -0.097 | -38.8
-11 | -0.582 | 0.01077 | -0.101 | -54.057
-10.5 | -0.538 | 0.00927 | -0.103 | -57.975
-10 | -0.487 | 0.00809 | -0.105 | -60.253
-9.5 | -0.435 | 0.00809 | -0.106 | -53.724
-9 | -0.38 | 0.00771 | -0.107 | -49.351
-8.5 | -0.324 | 0.00691 | -0.108 | -46.879
-8 | -0.266 | 0.0067 | -0.108 | -39.715
-7.5 | -0.208 | 0.00605 | -0.109 | -34.368
-7 | -0.149 | 0.00649 | -0.11 | -22.944
-6.5 | -0.089 | 0.00637 | -0.11 | -14.003
-6 | -0.029 | 0.00627 | -0.111 | -4.658
-5.5 | 0.031 | 0.00615 | -0.112 | 5.082
-5 | 0.092 | 0.00617 | -0.113 | 14.919
-4.5 | 0.153 | 0.00618 | -0.113 | 24.808
-4 | 0.215 | 0.00626 | -0.114 | 34.252
-3.5 | 0.276 | 0.00634 | -0.115 | 43.578
-3 | 0.338 | 0.00562 | -0.115 | 60.166
-2.5 | 0.4 | 0.00661 | -0.116 | 60.504
-2 | 0.461 | 0.00669 | -0.117 | 68.993
-1.5 | 0.523 | 0.00648 | -0.117 | 80.632
-1 | 0.584 | 0.00561 | -0.118 | 104.212
-0.5 | 0.646 | 0.00685 | -0.118 | 94.168
0 | 0.711 | 0.00696 | -0.119 | 102.197
0.5 | 0.773 | 0.00592 | -0.12 | 130.643
1 | 0.835 | 0.00629 | -0.12 | 132.666
1.5 | 0.896 | 0.00758 | -0.121 | 118.151
2 | 0.957 | 0.00774 | -0.122 | 123.612
2.5 | 1.018 | 0.00667 | -0.122 | 152.73
3 | 1.079 | 0.00682 | -0.123 | 158.37
3.5 | 1.14 | 0.00842 | -0.123 | 135.443
4 | 1.201 | 0.00692 | -0.124 | 173.543
4.5 | 1.261 | 0.0073 | -0.125 | 172.746
5 | 1.321 | 0.00725 | -0.125 | 182.282
5.5 | 1.381 | 0.00752 | -0.126 | 183.652
6 | 1.441 | 0.00777 | -0.126 | 185.404
6.5 | 1.5 | 0.00831 | -0.127 | 180.635
7 | 1.559 | 0.00828 | -0.127 | 188.418
7.5 | 1.618 | 0.00878 | -0.128 | 184.143
8 | 1.675 | 0.00888 | -0.129 | 188.735
8.5 | 1.732 | 0.00936 | -0.129 | 185.051
9 | 1.788 | 0.00962 | -0.129 | 185.935
9.5 | 1.844 | 0.01009 | -0.13 | 182.821
10 | 1.9 | 0.01067 | -0.13 | 178.072
10.5 | 1.953 | 0.01197 | -0.131 | 163.136
11 | 2.005 | 0.01272 | -0.131 | 157.612
11.5 | 2.054 | 0.01369 | -0.132 | 149.959
12 | 2.054 | 0.0181 | -0.129 | 113.437
12.5 | 2.092 | 0.01908 | -0.129 | 109.692
13 | 2.129 | 0.02 | -0.129 | 106.436
13.5 | 2.158 | 0.02209 | -0.129 | 97.687
14 | 2.184 | 0.02461 | -0.129 | 88.734
14.5 | 2.209 | 0.02699 | -0.128 | 81.869
15 | 2.23 | 0.02964 | -0.128 | 75.234
15.5 | 2.246 | 0.03299 | -0.127 | 68.091
16 | 2.26 | 0.03698 | -0.127 | 61.114
16.5 | 2.277 | 0.03977 | -0.126 | 57.243
17 | 2.278 | 0.04281 | -0.126 | 53.203
17.5 | 2.274 | 0.04605 | -0.126 | 49.389
18 | 2.268 | 0.04853 | -0.126 | 46.723
18.5 | 2.255 | 0.05258 | -0.125 | 42.886
19 | 2.239 | 0.05597 | -0.125 | 40.004
19.5 | 2.216 | 0.06066 | -0.125 | 36.532
20 | 2.19 | 0.06479 | -0.125 | 33.803

## 84. Re 6M Mach 0.10 (2)
BIGFOIL.COM POLAR EXPORT
goe628
GOE 628 |  |  |  | Cl Max: | 1.9167 | at alpha= | 15.5 | deg
XFOIL ncrit=9 |  |  |  | L/D Max: | 181.695 | at alpha= | 8 | deg
Re: | 6000000 |  |  | Cd Min: | 0.09789 | at alpha= | 20 | deg
Mach: | 0.1 |  |  | Cl=0 at alpha= | -5.3833 | deg
|  |  |  | @ Cl=0.1, Cd= | 0.0068103
|  |  |  | @ Cl=0.4, Cd= | 0.0068208
|  |  |  | @ Cl=0.6, Cd= | 0.0067
alpha (deg) | Cl | Cd | Cm | Cl/Cd
-20 | -1.0209 | 0.08679 | -0.0805 | -11.7629
-19.5 | -1.0755 | 0.07333 | -0.0891 | -14.6666
-19 | -1.1397 | 0.0598 | -0.0976 | -19.0585
-18.5 | -1.2518 | 0.04302 | -0.1078 | -29.0981
-18 | -1.3251 | 0.02199 | -0.1341 | -60.2592
-17.5 | -1.2992 | 0.01921 | -0.134 | -67.6314
-17 | -1.2448 | 0.01718 | -0.1367 | -72.4563
-16.5 | -1.1779 | 0.01567 | -0.1404 | -75.1691
-16 | -1.1103 | 0.01413 | -0.1441 | -78.5775
-15.5 | -1.0721 | 0.01302 | -0.1415 | -82.3425
-15 | -1.0372 | 0.01189 | -0.1381 | -87.233
-14.5 | -0.9947 | 0.01109 | -0.1355 | -89.6934
-14 | -0.9458 | 0.01066 | -0.1337 | -88.7242
-13.5 | -0.8966 | 0.01023 | -0.1319 | -87.6442
-13 | -0.8474 | 0.00999 | -0.1299 | -84.8248
-12.5 | -0.7958 | 0.00978 | -0.1283 | -81.3701
-12 | -0.7421 | 0.00955 | -0.1272 | -77.7068
-11.5 | -0.6887 | 0.00918 | -0.126 | -75.0218
-11 | -0.6338 | 0.0089 | -0.1251 | -71.2135
-10.5 | -0.5784 | 0.00867 | -0.1243 | -66.7128
-10 | -0.5218 | 0.00845 | -0.1236 | -61.7515
-9.5 | -0.4656 | 0.00827 | -0.1229 | -56.2999
-9 | -0.4095 | 0.00812 | -0.1222 | -50.431
-8.5 | -0.354 | 0.00788 | -0.1214 | -44.9239
-8 | -0.2979 | 0.00765 | -0.1207 | -38.9412
-7.5 | -0.241 | 0.00746 | -0.1202 | -32.3056
-7 | -0.1843 | 0.00732 | -0.1196 | -25.1776
-6.5 | -0.1275 | 0.00721 | -0.119 | -17.6838
-6 | -0.0703 | 0.00709 | -0.1186 | -9.9154
-5.5 | -0.0133 | 0.007 | -0.1181 | -1.9
-5 | 0.0437 | 0.00691 | -0.1176 | 6.3242
-4.5 | 0.1002 | 0.00681 | -0.1171 | 14.7137
-4 | 0.1567 | 0.00675 | -0.1166 | 23.2148
-3.5 | 0.2132 | 0.00673 | -0.1161 | 31.679
-3 | 0.2697 | 0.00673 | -0.1156 | 40.0743
-2.5 | 0.3259 | 0.00676 | -0.115 | 48.2101
-2 | 0.3812 | 0.00679 | -0.1144 | 56.1414
-1.5 | 0.4361 | 0.00688 | -0.1136 | 63.3866
-1 | 0.4909 | 0.00695 | -0.1129 | 70.6331
-0.5 | 0.5437 | 0.00678 | -0.1119 | 80.1917
0 | 0.5971 | 0.0067 | -0.1111 | 89.1194
0.5 | 0.652 | 0.0067 | -0.1104 | 97.3134
1 | 0.7072 | 0.00676 | -0.1099 | 104.6154
1.5 | 0.7619 | 0.00686 | -0.1093 | 111.0641
2 | 0.8171 | 0.00693 | -0.1087 | 117.9076
2.5 | 0.8721 | 0.00701 | -0.1082 | 124.408
3 | 0.9255 | 0.00715 | -0.1074 | 129.4406
3.5 | 0.9804 | 0.00723 | -0.1069 | 135.6017
4 | 1.0342 | 0.00735 | -0.1062 | 140.7075
4.5 | 1.0863 | 0.00753 | -0.1052 | 144.2629
5 | 1.1395 | 0.00764 | -0.1044 | 149.1492
5.5 | 1.1912 | 0.00779 | -0.1034 | 152.914
6 | 1.2401 | 0.00803 | -0.1019 | 154.4334
6.5 | 1.2905 | 0.00816 | -0.1007 | 158.1495
7 | 1.3376 | 0.00836 | -0.0989 | 160
7.5 | 1.3774 | 0.00851 | -0.0956 | 161.8566
8 | 1.4899 | 0.0082 | -0.1083 | 181.6951
8.5 | 1.5348 | 0.00853 | -0.1062 | 179.9297
9 | 1.5761 | 0.00884 | -0.1034 | 178.2919
9.5 | 1.6195 | 0.00915 | -0.1011 | 176.9945
10 | 1.6588 | 0.00965 | -0.0982 | 171.8964
10.5 | 1.6959 | 0.01028 | -0.0952 | 164.9708
11 | 1.7314 | 0.01098 | -0.092 | 157.6867
11.5 | 1.7667 | 0.01174 | -0.089 | 150.4855
12 | 1.7946 | 0.01285 | -0.0852 | 139.6576
12.5 | 1.8189 | 0.0142 | -0.0812 | 128.0915
13 | 1.8422 | 0.01569 | -0.0774 | 117.4124
13.5 | 1.8635 | 0.01743 | -0.0737 | 106.9134
14 | 1.8837 | 0.01937 | -0.0704 | 97.2483
14.5 | 1.8997 | 0.0217 | -0.0671 | 87.5438
15 | 1.9119 | 0.02452 | -0.0639 | 77.9731
15.5 | 1.9167 | 0.02814 | -0.0609 | 68.113
16 | 1.9118 | 0.03282 | -0.058 | 58.2511
16.5 | 1.9084 | 0.03769 | -0.0558 | 50.6341
17 | 1.9017 | 0.04309 | -0.054 | 44.1332
17.5 | 1.892 | 0.04904 | -0.0526 | 38.5808
18 | 1.8658 | 0.05706 | -0.0516 | 32.6989
18.5 | 1.8304 | 0.06654 | -0.0514 | 27.5083
19 | 1.7874 | 0.07736 | -0.0519 | 23.105
19.5 | 1.7537 | 0.0875 | -0.0531 | 20.0423
20 | 1.7202 | 0.09789 | -0.0549 | 17.5728

## 85. Re 6M Mach 0.25 (1)
BIGFOIL.COM POLAR EXPORT
goe628
GOE 628 |  |  |  | Cl Max: | 2.233 | at alpha= | 16.5 | deg
JavaFoil+Calcfoil stall+Eppler ext transition |  |  |  | L/D Max: | 186.924 | at alpha= | 8 | deg
Re: | 6000000 |  |  | Cd Min: | 0.00565 | at alpha= | -1 | deg
Mach: | 0.25 |  |  | Cl=0 at alpha= | -5.7581 | deg
|  |  |  | @ Cl=0.1, Cd= | 0.0061857
|  |  |  | @ Cl=0.4, Cd= | 0.0066145
|  |  |  | @ Cl=0.6, Cd= | 0.00565
alpha (deg) | Cl | Cd | Cm | Cl/Cd
-20 | -0.734 | 0.15054 | -0.059 | -4.873
-19.5 | -0.758 | 0.1438 | -0.06 | -5.269
-19 | -0.781 | 0.13117 | -0.063 | -5.956
-18.5 | -0.805 | 0.11457 | -0.067 | -7.026
-18 | -0.818 | 0.10624 | -0.069 | -7.698
-17.5 | -0.826 | 0.10032 | -0.07 | -8.234
-17 | -0.835 | 0.08838 | -0.073 | -9.449
-16.5 | -0.836 | 0.08103 | -0.075 | -10.319
-16 | -0.834 | 0.07168 | -0.078 | -11.638
-15.5 | -0.826 | 0.06518 | -0.079 | -12.666
-15 | -0.816 | 0.05599 | -0.082 | -14.578
-14.5 | -0.794 | 0.05084 | -0.084 | -15.622
-14 | -0.767 | 0.04684 | -0.085 | -16.369
-13.5 | -0.738 | 0.04079 | -0.087 | -18.104
-13 | -0.707 | 0.03627 | -0.089 | -19.498
-12.5 | -0.675 | 0.03078 | -0.091 | -21.945
-12 | -0.638 | 0.02738 | -0.093 | -23.305
-11.5 | -0.602 | 0.02286 | -0.095 | -26.33
-11 | -0.566 | 0.01756 | -0.099 | -32.257
-10.5 | -0.535 | 0.0117 | -0.104 | -45.757
-10 | -0.49 | 0.00949 | -0.106 | -51.61
-9.5 | -0.441 | 0.00866 | -0.108 | -50.962
-9 | -0.387 | 0.0082 | -0.109 | -47.14
-8.5 | -0.331 | 0.00719 | -0.11 | -46.023
-8 | -0.272 | 0.00706 | -0.111 | -38.575
-7.5 | -0.213 | 0.00604 | -0.112 | -35.234
-7 | -0.152 | 0.00652 | -0.113 | -23.385
-6.5 | -0.091 | 0.00638 | -0.114 | -14.326
-6 | -0.03 | 0.00641 | -0.114 | -4.669
-5.5 | 0.032 | 0.00625 | -0.115 | 5.132
-5 | 0.094 | 0.00618 | -0.116 | 15.284
-4.5 | 0.157 | 0.00624 | -0.116 | 25.203
-4 | 0.22 | 0.00634 | -0.117 | 34.771
-3.5 | 0.284 | 0.00642 | -0.118 | 44.17
-3 | 0.347 | 0.00654 | -0.118 | 53.083
-2.5 | 0.411 | 0.00663 | -0.119 | 61.945
-2 | 0.474 | 0.00679 | -0.12 | 69.741
-1.5 | 0.537 | 0.00698 | -0.12 | 76.88
-1 | 0.6 | 0.00565 | -0.121 | 106.141
-0.5 | 0.663 | 0.00697 | -0.122 | 95.11
0 | 0.731 | 0.00581 | -0.122 | 125.746
0.5 | 0.794 | 0.00595 | -0.123 | 133.436
1 | 0.857 | 0.00637 | -0.124 | 134.571
1.5 | 0.92 | 0.00776 | -0.124 | 118.589
2 | 0.983 | 0.00793 | -0.125 | 123.974
2.5 | 1.046 | 0.00651 | -0.126 | 160.735
3 | 1.108 | 0.0069 | -0.126 | 160.565
3.5 | 1.17 | 0.00866 | -0.127 | 135.147
4 | 1.232 | 0.00706 | -0.127 | 174.646
4.5 | 1.294 | 0.00747 | -0.128 | 173.336
5 | 1.356 | 0.0074 | -0.129 | 183.084
5.5 | 1.417 | 0.00771 | -0.129 | 183.67
6 | 1.478 | 0.00806 | -0.13 | 183.27
6.5 | 1.539 | 0.00851 | -0.13 | 180.828
7 | 1.599 | 0.00879 | -0.131 | 181.919
7.5 | 1.658 | 0.00907 | -0.131 | 182.82
8 | 1.716 | 0.00918 | -0.132 | 186.924
8.5 | 1.774 | 0.00978 | -0.132 | 181.305
9 | 1.831 | 0.01016 | -0.133 | 180.214
9.5 | 1.887 | 0.0106 | -0.133 | 178.105
10 | 1.943 | 0.01155 | -0.134 | 168.186
10.5 | 1.996 | 0.01327 | -0.134 | 150.392
11 | 2.002 | 0.01768 | -0.132 | 113.235
11.5 | 2.042 | 0.019 | -0.132 | 107.481
12 | 2.08 | 0.02006 | -0.132 | 103.667
12.5 | 2.114 | 0.02128 | -0.132 | 99.35
13 | 2.143 | 0.02303 | -0.132 | 93.02
13.5 | 2.163 | 0.02643 | -0.131 | 81.828
14 | 2.181 | 0.02941 | -0.131 | 74.158
14.5 | 2.196 | 0.03258 | -0.13 | 67.419
15 | 2.205 | 0.03668 | -0.129 | 60.116
15.5 | 2.217 | 0.04091 | -0.129 | 54.194
16 | 2.228 | 0.04405 | -0.128 | 50.592
16.5 | 2.233 | 0.04789 | -0.128 | 46.622
17 | 2.216 | 0.05152 | -0.128 | 43.011
17.5 | 2.191 | 0.05556 | -0.128 | 39.445
18 | 2.157 | 0.06001 | -0.127 | 35.942
18.5 | 2.117 | 0.0644 | -0.127 | 32.876
19 | 2.069 | 0.07016 | -0.126 | 29.485
19.5 | 2.016 | 0.07547 | -0.126 | 26.71
20 | 1.948 | 0.08437 | -0.125 | 23.087

## 86. Re 6M Mach 0.25 (2)
BIGFOIL.COM POLAR EXPORT
goe628
GOE 628 |  |  |  | Cl Max: | 1.9226 | at alpha= | 15 | deg
XFOIL ncrit=9 |  |  |  | L/D Max: | 172.759 | at alpha= | 9 | deg
Re: | 6000000 |  |  | Cd Min: | 0.16411 | at alpha= | -20 | deg
Mach: | 0.25 |  |  | Cl=0 at alpha= | -5.3479 | deg
|  |  |  | @ Cl=0.1, Cd= | 0.006931
|  |  |  | @ Cl=0.4, Cd= | 0.0069417
|  |  |  | @ Cl=0.6, Cd= | 0.0068731
alpha (deg) | Cl | Cd | Cm | Cl/Cd
-20 | -0.5909 | 0.16411 | -0.0342 | -3.6006
-19.5 | -0.5938 | 0.15504 | -0.0394 | -3.83
-19 | -0.7907 | 0.11414 | -0.0665 | -6.9275
-18.5 | -0.8663 | 0.09679 | -0.078 | -8.9503
-18 | -0.9369 | 0.08141 | -0.0882 | -11.5084
-17.5 | -0.9859 | 0.06961 | -0.0955 | -14.1632
-16.5 | -1.1064 | 0.04083 | -0.123 | -27.0977
-16 | -1.1613 | 0.02066 | -0.1521 | -56.2101
-15.5 | -1.079 | 0.0169 | -0.1618 | -63.8462
-15 | -1.0467 | 0.01541 | -0.1581 | -67.9234
-14.5 | -1.0169 | 0.01402 | -0.1532 | -72.5321
-13.5 | -0.9442 | 0.01146 | -0.1446 | -82.3909
-13 | -0.8947 | 0.011 | -0.1414 | -81.3364
-12.5 | -0.8411 | 0.01059 | -0.1389 | -79.424
-11.5 | -0.7255 | 0.00996 | -0.1353 | -72.8414
-11 | -0.6682 | 0.00951 | -0.1337 | -70.2629
-10.5 | -0.6098 | 0.00918 | -0.1322 | -66.427
-10 | -0.5502 | 0.00891 | -0.1309 | -61.7508
-9.5 | -0.4908 | 0.00867 | -0.1297 | -56.609
-9 | -0.4317 | 0.00845 | -0.1285 | -51.0888
-8.5 | -0.3722 | 0.00829 | -0.1275 | -44.8975
-8 | -0.3146 | 0.00795 | -0.1262 | -39.5723
-7.5 | -0.2553 | 0.0077 | -0.1253 | -33.1558
-7 | -0.196 | 0.00751 | -0.1244 | -26.0985
-6.5 | -0.1366 | 0.00736 | -0.1236 | -18.5598
-6 | -0.0774 | 0.00724 | -0.1228 | -10.6906
-5.5 | -0.0181 | 0.00713 | -0.122 | -2.5386
-5 | 0.0414 | 0.00703 | -0.1214 | 5.889
-4.5 | 0.1006 | 0.00693 | -0.1207 | 14.5166
-4 | 0.1591 | 0.00685 | -0.12 | 23.2263
-3.5 | 0.2176 | 0.00681 | -0.1193 | 31.953
-3 | 0.276 | 0.00681 | -0.1186 | 40.5286
-2.5 | 0.3339 | 0.00685 | -0.1179 | 48.7445
-2 | 0.3905 | 0.00693 | -0.117 | 56.3492
-1.5 | 0.4474 | 0.007 | -0.1162 | 63.9143
-1 | 0.504 | 0.00709 | -0.1153 | 71.086
-0.5 | 0.5588 | 0.00697 | -0.1142 | 80.1722
0 | 0.6141 | 0.00684 | -0.1132 | 89.7807
0.5 | 0.6699 | 0.00684 | -0.1123 | 97.9386
1 | 0.727 | 0.00689 | -0.1116 | 105.5152
1.5 | 0.7834 | 0.00699 | -0.1108 | 112.0744
2 | 0.8405 | 0.00706 | -0.1101 | 119.051
2.5 | 0.896 | 0.00719 | -0.1092 | 124.6175
3 | 0.9523 | 0.00728 | -0.1084 | 130.8104
3.5 | 1.008 | 0.00741 | -0.1075 | 136.0324
4 | 1.0619 | 0.00758 | -0.1062 | 140.0923
4.5 | 1.1166 | 0.00771 | -0.1051 | 144.8249
5 | 1.1705 | 0.00785 | -0.1039 | 149.1083
5.5 | 1.2215 | 0.00806 | -0.1021 | 151.5509
6 | 1.2712 | 0.00824 | -0.1001 | 154.2718
6.5 | 1.3147 | 0.00841 | -0.0968 | 156.3258
7 | 1.3574 | 0.00868 | -0.0934 | 156.3825
7.5 | 1.4025 | 0.00888 | -0.0905 | 157.9392
8 | 1.4428 | 0.00893 | -0.0868 | 161.5677
9 | 1.6153 | 0.00935 | -0.0987 | 172.7594
9.5 | 1.6601 | 0.00981 | -0.096 | 169.2253
10 | 1.7028 | 0.01037 | -0.0932 | 164.2044
10.5 | 1.7407 | 0.01115 | -0.0897 | 156.1166
11 | 1.7758 | 0.01209 | -0.0861 | 146.8817
11.5 | 1.8088 | 0.01318 | -0.0824 | 137.2382
12 | 1.8336 | 0.01473 | -0.078 | 124.4807
12.5 | 1.855 | 0.0166 | -0.0736 | 111.747
13 | 1.8732 | 0.01883 | -0.0694 | 99.4796
13.5 | 1.8915 | 0.02125 | -0.0658 | 89.0118
14 | 1.9063 | 0.02415 | -0.0624 | 78.9358
14.5 | 1.9186 | 0.02746 | -0.0595 | 69.8689
15 | 1.9226 | 0.0316 | -0.0566 | 60.8418
15.5 | 1.9202 | 0.0365 | -0.054 | 52.6082
16 | 1.8987 | 0.04328 | -0.0515 | 43.8701
16.5 | 1.8848 | 0.04981 | -0.0499 | 37.8398
17 | 1.8636 | 0.05738 | -0.0488 | 32.4782
17.5 | 1.8391 | 0.06559 | -0.0484 | 28.0393
18 | 1.8073 | 0.07492 | -0.0487 | 24.1231
18.5 | 1.759 | 0.08652 | -0.0499 | 20.3306
19 | 1.702 | 0.09969 | -0.0523 | 17.0729
19.5 | 1.6545 | 0.1121 | -0.0553 | 14.7591
20 | 1.613 | 0.12412 | -0.0589 | 12.9955

## 87. Re 6M Mach 0.50 (1)
BIGFOIL.COM POLAR EXPORT
goe628
GOE 628 |  |  |  | Cl Max: | 2.026 | at alpha= | 11 | deg
JavaFoil+Calcfoil stall+Eppler ext transition |  |  |  | L/D Max: | 173.567 | at alpha= | 4.5 | deg
Re: | 6000000 |  |  | Cd Min: | 0.00582 | at alpha= | -3 | deg
Mach: | 0.5 |  |  | Cl=0 at alpha= | -5.7573 | deg
|  |  |  | @ Cl=0.1, Cd= | 0.0066586
|  |  |  | @ Cl=0.4, Cd= | 0.0060544
|  |  |  | @ Cl=0.6, Cd= | 0.006188
alpha (deg) | Cl | Cd | Cm | Cl/Cd
-20 | -0.799 | 0.15035 | -0.07 | -5.312
-19.5 | -0.769 | 0.14877 | -0.068 | -5.171
-19 | -0.742 | 0.13669 | -0.069 | -5.429
-18.5 | -0.713 | 0.1337 | -0.068 | -5.336
-18 | -0.689 | 0.13803 | -0.07 | -4.991
-17.5 | -0.664 | 0.12718 | -0.072 | -5.219
-17 | -0.637 | 0.12043 | -0.074 | -5.292
-16.5 | -0.606 | 0.12045 | -0.071 | -5.029
-16 | -0.576 | 0.11839 | -0.069 | -4.87
-15.5 | -0.55 | 0.10678 | -0.071 | -5.152
-15 | -0.519 | 0.10572 | -0.067 | -4.912
-14.5 | -0.49 | 0.10203 | -0.064 | -4.8
-14 | -0.462 | 0.09768 | -0.064 | -4.731
-13.5 | -0.434 | 0.10127 | -0.063 | -4.289
-13 | -0.407 | 0.0972 | -0.063 | -4.184
-12.5 | -0.379 | 0.08831 | -0.064 | -4.291
-12 | -0.351 | 0.0842 | -0.064 | -4.172
-11.5 | -0.324 | 0.08469 | -0.065 | -3.821
-11 | -0.39 | 0.07215 | -0.067 | -5.411
-10.5 | -0.444 | 0.04493 | -0.093 | -9.884
-10 | -0.438 | 0.03291 | -0.101 | -13.313
-9.5 | -0.408 | 0.02841 | -0.103 | -14.354
-9 | -0.369 | 0.0236 | -0.107 | -15.651
-8.5 | -0.322 | 0.02078 | -0.109 | -15.52
-8 | -0.276 | 0.01384 | -0.115 | -19.946
-7.5 | -0.227 | 0.00894 | -0.122 | -25.338
-7 | -0.166 | 0.00772 | -0.125 | -21.441
-6.5 | -0.1 | 0.00828 | -0.126 | -12.105
-6 | -0.033 | 0.00687 | -0.128 | -4.805
-5.5 | 0.035 | 0.00677 | -0.128 | 5.243
-5 | 0.105 | 0.00665 | -0.129 | 15.773
-4.5 | 0.175 | 0.00672 | -0.13 | 25.999
-4 | 0.245 | 0.00678 | -0.131 | 36.157
-3.5 | 0.316 | 0.00583 | -0.132 | 54.238
-3 | 0.387 | 0.00582 | -0.132 | 66.45
-2.5 | 0.458 | 0.0071 | -0.133 | 64.516
-2 | 0.529 | 0.0074 | -0.134 | 71.487
-1.5 | 0.599 | 0.00617 | -0.135 | 97.049
-1 | 0.669 | 0.00743 | -0.135 | 90.007
-0.5 | 0.739 | 0.00613 | -0.136 | 120.61
0 | 0.815 | 0.0079 | -0.137 | 103.111
0.5 | 0.885 | 0.0064 | -0.137 | 138.401
1 | 0.955 | 0.00659 | -0.138 | 144.894
1.5 | 1.025 | 0.00707 | -0.139 | 144.884
2 | 1.094 | 0.00912 | -0.14 | 120.042
2.5 | 1.163 | 0.00941 | -0.14 | 123.57
3 | 1.232 | 0.00977 | -0.141 | 126.097
3.5 | 1.3 | 0.00802 | -0.142 | 162.146
4 | 1.368 | 0.00805 | -0.142 | 169.838
4.5 | 1.435 | 0.00827 | -0.143 | 173.567
5 | 1.501 | 0.00901 | -0.144 | 166.615
5.5 | 1.567 | 0.00926 | -0.144 | 169.238
6 | 1.632 | 0.0097 | -0.145 | 168.246
6.5 | 1.697 | 0.01035 | -0.146 | 163.863
7 | 1.76 | 0.01082 | -0.146 | 162.599
7.5 | 1.802 | 0.01504 | -0.145 | 119.775
8 | 1.838 | 0.01611 | -0.144 | 114.092
8.5 | 1.888 | 0.01678 | -0.144 | 112.533
9 | 1.927 | 0.01925 | -0.144 | 100.095
9.5 | 1.958 | 0.0236 | -0.143 | 82.94
10 | 1.985 | 0.02677 | -0.142 | 74.152
10.5 | 2.014 | 0.02867 | -0.142 | 70.253
11 | 2.026 | 0.03203 | -0.141 | 63.245
11.5 | 2.014 | 0.03606 | -0.14 | 55.849
12 | 1.967 | 0.04433 | -0.138 | 44.362
12.5 | 1.878 | 0.05531 | -0.136 | 33.951
13 | 1.682 | 0.07307 | -0.133 | 23.014
13.5 | 1.202 | 0.09402 | -0.129 | 12.781
14 | 1.227 | 0.09937 | -0.128 | 12.348
14.5 | 1.261 | 0.09398 | -0.129 | 13.415
15 | 1.279 | 0.10869 | -0.127 | 11.771
15.5 | 1.312 | 0.10166 | -0.128 | 12.907
16 | 1.335 | 0.11404 | -0.127 | 11.703

## 88. Re 6M Mach 0.50 (2)
BIGFOIL.COM POLAR EXPORT
goe628
GOE 628 |  |  |  | Cl Max: | 1.9543 | at alpha= | 12 | deg
XFOIL ncrit=9 |  |  |  | L/D Max: | 136.349 | at alpha= | 5.5 | deg
Re: | 6000000 |  |  | Cd Min: | 0.13919 | at alpha= | -16 | deg
Mach: | 0.5 |  |  | Cl=0 at alpha= | -5.1983 | deg
|  |  |  | @ Cl=0.1, Cd= | 0.0075147
|  |  |  | @ Cl=0.4, Cd= | 0.0074566
|  |  |  | @ Cl=0.6, Cd= | 0.0077015
alpha (deg) | Cl | Cd | Cm | Cl/Cd
-16 | -0.3765 | 0.13919 | -0.0665 | -2.7049
-15.5 | -0.3698 | 0.12767 | -0.0766 | -2.8965
-15 | -0.397 | 0.10969 | -0.0951 | -3.6193
-14.5 | -0.51 | 0.08801 | -0.1155 | -5.7948
-14 | -0.5697 | 0.07393 | -0.1302 | -7.7059
-13.5 | -0.5759 | 0.06053 | -0.1518 | -9.5143
-13 | -0.5642 | 0.05098 | -0.1664 | -11.0671
-12.5 | -0.5388 | 0.04624 | -0.169 | -11.6522
-12 | -0.5505 | 0.03985 | -0.1728 | -13.8143
-11.5 | -0.584 | 0.03309 | -0.1754 | -17.6488
-11 | -0.6402 | 0.02683 | -0.1743 | -23.8613
-10.5 | -0.6348 | 0.02088 | -0.1753 | -30.4023
-10 | -0.6208 | 0.01578 | -0.1734 | -39.3409
-9.5 | -0.5621 | 0.01435 | -0.1687 | -39.1707
-9 | -0.5042 | 0.01298 | -0.1641 | -38.8444
-8.5 | -0.4449 | 0.01172 | -0.1595 | -37.9608
-8 | -0.381 | 0.01076 | -0.1555 | -35.4089
-7.5 | -0.3147 | 0.00994 | -0.1519 | -31.66
-7 | -0.2498 | 0.00909 | -0.1485 | -27.4807
-6.5 | -0.1813 | 0.00858 | -0.1456 | -21.1305
-6 | -0.1116 | 0.00822 | -0.1431 | -13.5766
-5.5 | -0.0417 | 0.00792 | -0.1409 | -5.2652
-5 | 0.0274 | 0.00769 | -0.1388 | 3.5631
-4.5 | 0.0967 | 0.00752 | -0.137 | 12.859
-4 | 0.1653 | 0.00741 | -0.1352 | 22.3077
-3.5 | 0.2317 | 0.00738 | -0.1333 | 31.3957
-3 | 0.2979 | 0.00733 | -0.1315 | 40.6412
-2 | 0.4269 | 0.00749 | -0.1278 | 56.996
-1.5 | 0.4905 | 0.00762 | -0.1259 | 64.3701
-1 | 0.5552 | 0.00766 | -0.1242 | 72.4804
-0.5 | 0.6199 | 0.00772 | -0.1226 | 80.2979
0 | 0.6834 | 0.00777 | -0.1208 | 87.9537
0.5 | 0.7435 | 0.00748 | -0.1186 | 99.3984
1 | 0.8049 | 0.0075 | -0.1165 | 107.32
1.5 | 0.8659 | 0.00762 | -0.1142 | 113.6352
2 | 0.9272 | 0.00772 | -0.1119 | 120.1036
2.5 | 0.9791 | 0.00786 | -0.1078 | 124.5674
3 | 1.0334 | 0.00805 | -0.1042 | 128.3727
3.5 | 1.09 | 0.00825 | -0.1009 | 132.1212
4 | 1.1441 | 0.00854 | -0.0972 | 133.9696
4.5 | 1.1954 | 0.0089 | -0.093 | 134.3146
5 | 1.2508 | 0.00919 | -0.0894 | 136.1045
5.5 | 1.3035 | 0.00956 | -0.0854 | 136.3494
6 | 1.3518 | 0.01007 | -0.0808 | 134.2403
6.5 | 1.4023 | 0.01059 | -0.0765 | 132.4174
7 | 1.4536 | 0.01112 | -0.0723 | 130.7194
7.5 | 1.4969 | 0.01193 | -0.0672 | 125.4736
8 | 1.5418 | 0.01277 | -0.0623 | 120.7361
8.5 | 1.5876 | 0.01364 | -0.0577 | 116.393
10.5 | 1.9048 | 0.02014 | -0.0662 | 94.578
11 | 1.9309 | 0.02325 | -0.0618 | 83.0495
11.5 | 1.951 | 0.0269 | -0.0576 | 72.5279
12 | 1.9543 | 0.03168 | -0.0532 | 61.6888
12.5 | 1.9449 | 0.03744 | -0.0491 | 51.9471
13 | 1.9312 | 0.04379 | -0.0457 | 44.1014
13.5 | 1.9142 | 0.05071 | -0.0431 | 37.748
14 | 1.9028 | 0.05751 | -0.0411 | 33.0864
14.5 | 1.8712 | 0.06607 | -0.04 | 28.3215
15 | 1.8441 | 0.07461 | -0.0395 | 24.7165
15.5 | 1.8026 | 0.08468 | -0.0401 | 21.2872
16 | 1.7604 | 0.09512 | -0.0416 | 18.5071
16.5 | 1.7108 | 0.10664 | -0.0443 | 16.0428
17 | 1.6576 | 0.11905 | -0.0483 | 13.9236

## 89. Re 7M Mach 0.00 (1)
BIGFOIL.COM POLAR EXPORT
goe628
GOE 628 |  |  |  | Cl Max: | 2.288 | at alpha= | 17 | deg
JavaFoil+Calcfoil stall+Eppler ext transition |  |  |  | L/D Max: | 194.157 | at alpha= | 8 | deg
Re: | 7000000 |  |  | Cd Min: | 0.00543 | at alpha= | -1.5 | deg
Mach: | 0 |  |  | Cl=0 at alpha= | -5.7583 | deg
|  |  |  | @ Cl=0.1, Cd= | 0.0061007
|  |  |  | @ Cl=0.4, Cd= | 0.0065243
|  |  |  | @ Cl=0.6, Cd= | 0.0063123
alpha (deg) | Cl | Cd | Cm | Cl/Cd
-20 | -0.966 | 0.1091 | -0.068 | -8.85
-19.5 | -0.964 | 0.10197 | -0.069 | -9.456
-19 | -0.969 | 0.08827 | -0.073 | -10.973
-18.5 | -0.958 | 0.08671 | -0.073 | -11.05
-18 | -0.949 | 0.08154 | -0.074 | -11.64
-17.5 | -0.937 | 0.07594 | -0.075 | -12.344
-17 | -0.923 | 0.07125 | -0.076 | -12.96
-16.5 | -0.907 | 0.06616 | -0.077 | -13.705
-16 | -0.889 | 0.05977 | -0.078 | -14.871
-15.5 | -0.87 | 0.05257 | -0.08 | -16.558
-15 | -0.845 | 0.0482 | -0.082 | -17.54
-14.5 | -0.815 | 0.04435 | -0.083 | -18.38
-14 | -0.789 | 0.03615 | -0.086 | -21.834
-13.5 | -0.756 | 0.03191 | -0.088 | -23.688
-13 | -0.727 | 0.02473 | -0.091 | -29.408
-12.5 | -0.689 | 0.02196 | -0.092 | -31.385
-12 | -0.66 | 0.01538 | -0.096 | -42.92
-11.5 | -0.627 | 0.01156 | -0.1 | -54.237
-11 | -0.584 | 0.00997 | -0.102 | -58.556
-10.5 | -0.538 | 0.00822 | -0.103 | -65.44
-10 | -0.487 | 0.00823 | -0.104 | -59.096
-9.5 | -0.434 | 0.00774 | -0.106 | -56.046
-9 | -0.379 | 0.00696 | -0.106 | -54.477
-8.5 | -0.323 | 0.00674 | -0.107 | -47.832
-8 | -0.265 | 0.00651 | -0.108 | -40.727
-7.5 | -0.207 | 0.00638 | -0.109 | -32.438
-7 | -0.148 | 0.00629 | -0.109 | -23.563
-6.5 | -0.089 | 0.00617 | -0.11 | -14.401
-6 | -0.029 | 0.00619 | -0.111 | -4.691
-5.5 | 0.031 | 0.00608 | -0.111 | 5.116
-5 | 0.092 | 0.00609 | -0.112 | 15.057
-4.5 | 0.152 | 0.00617 | -0.113 | 24.699
-4 | 0.214 | 0.00619 | -0.113 | 34.478
-3.5 | 0.275 | 0.00635 | -0.114 | 43.256
-3 | 0.336 | 0.00632 | -0.115 | 53.184
-2.5 | 0.398 | 0.00652 | -0.115 | 61.018
-2 | 0.459 | 0.00665 | -0.116 | 69.075
-1.5 | 0.52 | 0.00543 | -0.117 | 95.856
-1 | 0.581 | 0.00663 | -0.117 | 87.622
-0.5 | 0.642 | 0.00561 | -0.118 | 114.56
0 | 0.708 | 0.00719 | -0.118 | 98.401
0.5 | 0.769 | 0.00577 | -0.119 | 133.324
1 | 0.83 | 0.00617 | -0.12 | 134.505
1.5 | 0.892 | 0.00601 | -0.12 | 148.323
2 | 0.953 | 0.0076 | -0.121 | 125.319
2.5 | 1.013 | 0.00774 | -0.122 | 130.922
3 | 1.074 | 0.00795 | -0.122 | 135.099
3.5 | 1.135 | 0.0068 | -0.123 | 166.802
4 | 1.195 | 0.00672 | -0.123 | 177.816
4.5 | 1.255 | 0.00691 | -0.124 | 181.659
5 | 1.315 | 0.00733 | -0.124 | 179.516
5.5 | 1.375 | 0.00738 | -0.125 | 186.383
6 | 1.434 | 0.00767 | -0.126 | 186.993
6.5 | 1.493 | 0.00799 | -0.126 | 186.952
7 | 1.552 | 0.00823 | -0.127 | 188.692
7.5 | 1.61 | 0.00839 | -0.127 | 191.871
8 | 1.667 | 0.00859 | -0.128 | 194.157
8.5 | 1.724 | 0.00908 | -0.128 | 189.971
9 | 1.781 | 0.00933 | -0.129 | 190.882
9.5 | 1.836 | 0.01 | -0.129 | 183.64
10 | 1.892 | 0.01081 | -0.13 | 174.913
10.5 | 1.945 | 0.01184 | -0.13 | 164.349
11 | 1.997 | 0.01249 | -0.131 | 159.881
11.5 | 2.046 | 0.01328 | -0.131 | 154.026
12 | 2.05 | 0.01739 | -0.129 | 117.866
12.5 | 2.091 | 0.0182 | -0.129 | 114.869
13 | 2.127 | 0.01939 | -0.129 | 109.669
13.5 | 2.155 | 0.02161 | -0.129 | 99.72
14 | 2.184 | 0.02381 | -0.128 | 91.717
14.5 | 2.211 | 0.02591 | -0.128 | 85.306
15 | 2.227 | 0.02971 | -0.127 | 74.953
15.5 | 2.248 | 0.03214 | -0.127 | 69.958
16 | 2.269 | 0.03469 | -0.127 | 65.405
16.5 | 2.284 | 0.03785 | -0.126 | 60.345
17 | 2.288 | 0.04001 | -0.126 | 57.181
17.5 | 2.287 | 0.04296 | -0.126 | 53.231
18 | 2.285 | 0.04546 | -0.126 | 50.26
18.5 | 2.275 | 0.04913 | -0.126 | 46.316
19 | 2.262 | 0.05239 | -0.125 | 43.173
19.5 | 2.243 | 0.05675 | -0.125 | 39.52
20 | 2.223 | 0.06033 | -0.125 | 36.842

## 90. Re 7M Mach 0.00 (2)
BIGFOIL.COM POLAR EXPORT
goe628
GOE 628 |  |  |  | Cl Max: | 1.9163 | at alpha= | 16 | deg
XFOIL ncrit=9 |  |  |  | L/D Max: | 186.082 | at alpha= | 9 | deg
Re: | 7000000 |  |  | Cd Min: | 0.09006 | at alpha= | 20 | deg
Mach: | 0 |  |  | Cl=0 at alpha= | -5.3834 | deg
|  |  |  | @ Cl=0.1, Cd= | 0.00667
|  |  |  | @ Cl=0.4, Cd= | 0.0067025
|  |  |  | @ Cl=0.6, Cd= | 0.00657
alpha (deg) | Cl | Cd | Cm | Cl/Cd
-20 | -1.1474 | 0.06825 | -0.0918 | -16.8117
-19.5 | -1.2316 | 0.0529 | -0.1016 | -23.2817
-18.5 | -1.3745 | 0.02062 | -0.1322 | -66.6586
-18 | -1.3392 | 0.01882 | -0.1317 | -71.1583
-17.5 | -1.2892 | 0.01706 | -0.1334 | -75.5686
-17 | -1.2267 | 0.01552 | -0.1367 | -79.0399
-16.5 | -1.1524 | 0.01422 | -0.1418 | -81.0408
-16 | -1.1081 | 0.01322 | -0.1405 | -83.82
-15.5 | -1.0716 | 0.01229 | -0.1374 | -87.1928
-15 | -1.0334 | 0.01131 | -0.1346 | -91.3705
-14.5 | -0.9904 | 0.01054 | -0.1323 | -93.9658
-14 | -0.9423 | 0.01013 | -0.1306 | -93.0207
-13.5 | -0.8937 | 0.0098 | -0.1288 | -91.1939
-13 | -0.8447 | 0.00956 | -0.1271 | -88.3577
-12.5 | -0.7921 | 0.00932 | -0.126 | -84.9893
-12 | -0.7382 | 0.0091 | -0.1251 | -81.1209
-11.5 | -0.6844 | 0.00881 | -0.1242 | -77.6844
-11 | -0.63 | 0.00851 | -0.1234 | -74.0306
-10.5 | -0.5747 | 0.00827 | -0.1227 | -69.4921
-10 | -0.5193 | 0.00808 | -0.1221 | -64.2698
-9.5 | -0.4635 | 0.00791 | -0.1215 | -58.5967
-9 | -0.4077 | 0.00776 | -0.1208 | -52.5387
-8.5 | -0.3513 | 0.00763 | -0.1203 | -46.0419
-8 | -0.2956 | 0.00739 | -0.1197 | -40
-7.5 | -0.2397 | 0.00722 | -0.1191 | -33.1994
-7 | -0.1833 | 0.00708 | -0.1186 | -25.8898
-6.5 | -0.1264 | 0.00695 | -0.1182 | -18.1871
-6 | -0.0697 | 0.00686 | -0.1178 | -10.1603
-5.5 | -0.0132 | 0.00679 | -0.1173 | -1.944
-5 | 0.0434 | 0.00673 | -0.1169 | 6.4487
-4.5 | 0.1 | 0.00667 | -0.1165 | 14.9925
-4 | 0.1561 | 0.00661 | -0.116 | 23.6157
-3.5 | 0.2125 | 0.00657 | -0.1155 | 32.344
-3 | 0.2686 | 0.00658 | -0.1151 | 40.8207
-2.5 | 0.324 | 0.00664 | -0.1145 | 48.7952
-2 | 0.3794 | 0.00668 | -0.1139 | 56.7964
-1.5 | 0.4344 | 0.00674 | -0.1133 | 64.451
-1 | 0.489 | 0.00683 | -0.1126 | 71.5959
-0.5 | 0.542 | 0.00669 | -0.1117 | 81.0164
0 | 0.5961 | 0.00657 | -0.1111 | 90.7306
0.5 | 0.6501 | 0.00657 | -0.1104 | 98.9498
1 | 0.7053 | 0.0066 | -0.1099 | 106.8636
1.5 | 0.7599 | 0.00669 | -0.1093 | 113.5874
2 | 0.8155 | 0.00673 | -0.109 | 121.1738
2.5 | 0.8695 | 0.00685 | -0.1083 | 126.9343
3 | 0.924 | 0.00693 | -0.1078 | 133.3333
3.5 | 0.9786 | 0.00703 | -0.1074 | 139.2034
4 | 1.0315 | 0.00718 | -0.1066 | 143.663
4.5 | 1.0846 | 0.0073 | -0.1059 | 148.5753
5 | 1.1379 | 0.00741 | -0.1053 | 153.5628
5.5 | 1.1881 | 0.00763 | -0.1041 | 155.7143
6 | 1.2394 | 0.00777 | -0.1031 | 159.5109
6.5 | 1.2891 | 0.00794 | -0.1019 | 162.3552
7 | 1.3365 | 0.00816 | -0.1003 | 163.7868
7.5 | 1.3845 | 0.00827 | -0.0988 | 167.4123
8 | 1.4238 | 0.00831 | -0.0956 | 171.3357
8.5 | 1.5348 | 0.00826 | -0.1083 | 185.8111
9 | 1.5817 | 0.0085 | -0.1068 | 186.0824
9.5 | 1.6182 | 0.00894 | -0.1033 | 181.0067
10 | 1.6583 | 0.00935 | -0.1006 | 177.3583
10.5 | 1.6957 | 0.00991 | -0.0976 | 171.11
11 | 1.7298 | 0.01063 | -0.0943 | 162.7281
11.5 | 1.7632 | 0.01141 | -0.0911 | 154.5311
12 | 1.7902 | 0.01249 | -0.0871 | 143.3307
12.5 | 1.8136 | 0.01381 | -0.0829 | 131.3251
13 | 1.8396 | 0.0151 | -0.0795 | 121.8278
13.5 | 1.8627 | 0.01664 | -0.076 | 111.9411
14 | 1.8831 | 0.01844 | -0.0726 | 102.1204
14.5 | 1.9001 | 0.02059 | -0.0692 | 92.2827
15 | 1.9123 | 0.02325 | -0.0659 | 82.2495
15.5 | 1.9151 | 0.02683 | -0.0625 | 71.3791
16 | 1.9163 | 0.03087 | -0.0598 | 62.0764
16.5 | 1.9156 | 0.03536 | -0.0575 | 54.1742
17 | 1.9114 | 0.04036 | -0.0556 | 47.3588
17.5 | 1.9016 | 0.04619 | -0.054 | 41.1691
18 | 1.8698 | 0.05466 | -0.0527 | 34.2078
18.5 | 1.8352 | 0.06394 | -0.0522 | 28.7019
19 | 1.8081 | 0.07277 | -0.0525 | 24.8468
19.5 | 1.7903 | 0.08074 | -0.0531 | 22.1736
20 | 1.7633 | 0.09006 | -0.0544 | 19.5792

## 91. Re 7M Mach 0.10 (1)
BIGFOIL.COM POLAR EXPORT
goe628
GOE 628 |  |  |  | Cl Max: | 2.282 | at alpha= | 17 | deg
JavaFoil+Calcfoil stall+Eppler ext transition |  |  |  | L/D Max: | 191.467 | at alpha= | 7.5 | deg
Re: | 7000000 |  |  | Cd Min: | 0.00545 | at alpha= | -1.5 | deg
Mach: | 0.1 |  |  | Cl=0 at alpha= | -5.7583 | deg
|  |  |  | @ Cl=0.1, Cd= | 0.0061018
|  |  |  | @ Cl=0.4, Cd= | 0.00655
|  |  |  | @ Cl=0.6, Cd= | 0.0063274
alpha (deg) | Cl | Cd | Cm | Cl/Cd
-20 | -0.94 | 0.11343 | -0.068 | -8.289
-19.5 | -0.946 | 0.10211 | -0.07 | -9.268
-19 | -0.95 | 0.09095 | -0.072 | -10.444
-18.5 | -0.943 | 0.08875 | -0.072 | -10.621
-18 | -0.937 | 0.08269 | -0.074 | -11.327
-17.5 | -0.926 | 0.07828 | -0.074 | -11.833
-17 | -0.914 | 0.07331 | -0.075 | -12.462
-16.5 | -0.899 | 0.06802 | -0.077 | -13.22
-16 | -0.882 | 0.06173 | -0.078 | -14.293
-15.5 | -0.866 | 0.05401 | -0.08 | -16.032
-15 | -0.842 | 0.04972 | -0.082 | -16.937
-14.5 | -0.813 | 0.0458 | -0.083 | -17.745
-14 | -0.787 | 0.03745 | -0.086 | -21.018
-13.5 | -0.754 | 0.03303 | -0.088 | -22.833
-13 | -0.719 | 0.02888 | -0.089 | -24.912
-12.5 | -0.687 | 0.0235 | -0.092 | -29.211
-12 | -0.659 | 0.01635 | -0.096 | -40.275
-11.5 | -0.62 | 0.01365 | -0.098 | -45.383
-11 | -0.584 | 0.01025 | -0.102 | -56.954
-10.5 | -0.539 | 0.00885 | -0.104 | -60.901
-10 | -0.488 | 0.00834 | -0.105 | -58.503
-9.5 | -0.435 | 0.00789 | -0.106 | -55.126
-9 | -0.381 | 0.00702 | -0.107 | -54.215
-8.5 | -0.324 | 0.00678 | -0.108 | -47.768
-8 | -0.266 | 0.00655 | -0.108 | -40.652
-7.5 | -0.208 | 0.00635 | -0.109 | -32.764
-7 | -0.149 | 0.00625 | -0.11 | -23.817
-6.5 | -0.089 | 0.00624 | -0.111 | -14.3
-6 | -0.029 | 0.00611 | -0.111 | -4.777
-5.5 | 0.031 | 0.00609 | -0.112 | 5.132
-5 | 0.092 | 0.00609 | -0.113 | 15.11
-4.5 | 0.153 | 0.00618 | -0.113 | 24.779
-4 | 0.215 | 0.00622 | -0.114 | 34.509
-3.5 | 0.276 | 0.00635 | -0.115 | 43.517
-3 | 0.338 | 0.00635 | -0.115 | 53.206
-2.5 | 0.4 | 0.00655 | -0.116 | 61.04
-2 | 0.461 | 0.00668 | -0.117 | 69.098
-1.5 | 0.523 | 0.00545 | -0.117 | 95.91
-1 | 0.584 | 0.00657 | -0.118 | 88.863
-0.5 | 0.646 | 0.00563 | -0.118 | 114.591
0 | 0.711 | 0.00724 | -0.119 | 98.335
0.5 | 0.773 | 0.00582 | -0.12 | 132.839
1 | 0.835 | 0.00615 | -0.12 | 135.802
1.5 | 0.896 | 0.00604 | -0.121 | 148.255
2 | 0.957 | 0.00765 | -0.122 | 125.176
2.5 | 1.018 | 0.00779 | -0.122 | 130.718
3 | 1.079 | 0.008 | -0.123 | 134.887
3.5 | 1.14 | 0.00684 | -0.123 | 166.623
4 | 1.201 | 0.00676 | -0.124 | 177.652
4.5 | 1.261 | 0.00695 | -0.125 | 181.499
5 | 1.321 | 0.00737 | -0.125 | 179.306
5.5 | 1.381 | 0.00742 | -0.126 | 186.106
6 | 1.441 | 0.00767 | -0.126 | 187.821
6.5 | 1.5 | 0.00788 | -0.127 | 190.462
7 | 1.559 | 0.00828 | -0.127 | 188.309
7.5 | 1.618 | 0.00845 | -0.128 | 191.467
8 | 1.675 | 0.00882 | -0.129 | 189.923
8.5 | 1.732 | 0.00916 | -0.129 | 188.994
9 | 1.788 | 0.0094 | -0.129 | 190.17
9.5 | 1.844 | 0.0101 | -0.13 | 182.632
10 | 1.9 | 0.0111 | -0.13 | 171.086
10.5 | 1.953 | 0.01201 | -0.131 | 162.675
11 | 2.005 | 0.01258 | -0.131 | 159.346
11.5 | 2.054 | 0.01343 | -0.132 | 152.938
12 | 2.056 | 0.01776 | -0.129 | 115.788
12.5 | 2.095 | 0.01853 | -0.129 | 113.075
13 | 2.129 | 0.01999 | -0.129 | 106.503
13.5 | 2.157 | 0.02235 | -0.129 | 96.504
14 | 2.186 | 0.02441 | -0.129 | 89.588
14.5 | 2.212 | 0.02662 | -0.129 | 83.105
15 | 2.233 | 0.02924 | -0.128 | 76.365
15.5 | 2.246 | 0.03321 | -0.127 | 67.644
16 | 2.266 | 0.03548 | -0.127 | 63.857
16.5 | 2.279 | 0.03895 | -0.127 | 58.522
17 | 2.282 | 0.04136 | -0.127 | 55.179
17.5 | 2.279 | 0.04449 | -0.126 | 51.219
18 | 2.271 | 0.04771 | -0.126 | 47.586
18.5 | 2.259 | 0.05077 | -0.126 | 44.496
19 | 2.239 | 0.05524 | -0.125 | 40.532
19.5 | 2.22 | 0.05854 | -0.125 | 37.927
20 | 2.194 | 0.06273 | -0.125 | 34.982

## 92. Re 7M Mach 0.10 (2)
BIGFOIL.COM POLAR EXPORT
goe628
GOE 628 |  |  |  | Cl Max: | 1.4287 | at alpha= | 8 | deg
XFOIL ncrit=9 |  |  |  | L/D Max: | 170.083 | at alpha= | 8 | deg
Re: | 7000000 |  |  | Cd Min: | 0.07971 | at alpha= | -20 | deg
Mach: | 0.1 |  |  | Cl=0 at alpha= | -5.3772 | deg
|  |  |  | @ Cl=0.1, Cd= | 0.00669
|  |  |  | @ Cl=0.4, Cd= | 0.0067238
|  |  |  | @ Cl=0.6, Cd= | 0.0065998
alpha (deg) | Cl | Cd | Cm | Cl/Cd
-20 | -1.0739 | 0.07971 | -0.0856 | -13.4726
-19.5 | -1.1312 | 0.06644 | -0.0941 | -17.0259
-19 | -1.2186 | 0.0513 | -0.1036 | -23.7544
-18.5 | -1.3649 | 0.02407 | -0.1319 | -56.7054
-18 | -1.3405 | 0.02025 | -0.1353 | -66.1975
-17.5 | -1.2987 | 0.0184 | -0.1356 | -70.5815
-17 | -1.2395 | 0.01651 | -0.1387 | -75.0757
-16.5 | -1.1635 | 0.01494 | -0.1442 | -77.8782
-16 | -1.1113 | 0.0138 | -0.1444 | -80.529
-15.5 | -1.075 | 0.01292 | -0.1411 | -83.2043
-15 | -1.0375 | 0.0119 | -0.1379 | -87.1849
-14.5 | -0.9982 | 0.01088 | -0.135 | -91.7463
-14 | -0.9518 | 0.01031 | -0.1329 | -92.3181
-13.5 | -0.9024 | 0.00999 | -0.131 | -90.3303
-13 | -0.8534 | 0.0097 | -0.129 | -87.9794
-12.5 | -0.8003 | 0.00943 | -0.1278 | -84.8674
-12 | -0.7458 | 0.00919 | -0.1268 | -81.1534
-11.5 | -0.691 | 0.00893 | -0.1258 | -77.3796
-11 | -0.6363 | 0.00861 | -0.1248 | -73.9024
-10.5 | -0.5804 | 0.00834 | -0.1241 | -69.5923
-10 | -0.5244 | 0.00815 | -0.1233 | -64.3436
-9.5 | -0.468 | 0.00797 | -0.1226 | -58.7202
-9 | -0.4117 | 0.00781 | -0.1219 | -52.7145
-8.5 | -0.3548 | 0.00767 | -0.1213 | -46.2581
-8 | -0.2986 | 0.00744 | -0.1207 | -40.1344
-7.5 | -0.2422 | 0.00726 | -0.12 | -33.3609
-7 | -0.1855 | 0.00711 | -0.1195 | -26.09
-6.5 | -0.128 | 0.00698 | -0.119 | -18.3381
-6 | -0.0709 | 0.00688 | -0.1185 | -10.3052
-5.5 | -0.014 | 0.00681 | -0.118 | -2.0558
-5 | 0.043 | 0.00675 | -0.1176 | 6.3704
-4.5 | 0.1 | 0.00669 | -0.1171 | 14.9477
-4 | 0.1565 | 0.00663 | -0.1166 | 23.6048
-3.5 | 0.2132 | 0.00659 | -0.1161 | 32.352
-3 | 0.2697 | 0.0066 | -0.1156 | 40.8636
-2.5 | 0.3255 | 0.00665 | -0.115 | 48.9474
-2 | 0.3812 | 0.0067 | -0.1144 | 56.8955
-1.5 | 0.4364 | 0.00677 | -0.1137 | 64.4609
-1 | 0.4913 | 0.00686 | -0.1131 | 71.6181
0 | 0.5991 | 0.0066 | -0.1115 | 90.7727
0.5 | 0.6536 | 0.00659 | -0.1108 | 99.1806
1 | 0.7089 | 0.00662 | -0.1102 | 107.0846
1.5 | 0.764 | 0.0067 | -0.1097 | 114.0299
2 | 0.8198 | 0.00676 | -0.1093 | 121.2722
2.5 | 0.874 | 0.00688 | -0.1086 | 127.0349
3 | 0.929 | 0.00696 | -0.1081 | 133.477
3.5 | 0.9838 | 0.00706 | -0.1075 | 139.3484
4 | 1.0368 | 0.00721 | -0.1067 | 143.8003
4.5 | 1.0905 | 0.00732 | -0.106 | 148.9754
5 | 1.1439 | 0.00745 | -0.1053 | 153.5436
5.5 | 1.1942 | 0.00767 | -0.104 | 155.6975
6 | 1.2458 | 0.0078 | -0.103 | 159.7179
6.5 | 1.2953 | 0.00799 | -0.1016 | 162.1151
7 | 1.3428 | 0.00821 | -0.0999 | 163.5566
8 | 1.4287 | 0.0084 | -0.0946 | 170.0833

## 93. Re 7M Mach 0.25 (1)
BIGFOIL.COM POLAR EXPORT
goe628
GOE 628 |  |  |  | Cl Max: | 2.236 | at alpha= | 16.5 | deg
JavaFoil+Calcfoil stall+Eppler ext transition |  |  |  | L/D Max: | 190.252 | at alpha= | 7.5 | deg
Re: | 7000000 |  |  | Cd Min: | 0.00555 | at alpha= | -3 | deg
Mach: | 0.25 |  |  | Cl=0 at alpha= | -5.7581 | deg
|  |  |  | @ Cl=0.1, Cd= | 0.0061195
|  |  |  | @ Cl=0.4, Cd= | 0.0064361
|  |  |  | @ Cl=0.6, Cd= | 0.00667
alpha (deg) | Cl | Cd | Cm | Cl/Cd
-20 | -0.734 | 0.14969 | -0.06 | -4.903
-19.5 | -0.759 | 0.14014 | -0.061 | -5.417
-19 | -0.787 | 0.12378 | -0.066 | -6.358
-18.5 | -0.799 | 0.12095 | -0.065 | -6.61
-18 | -0.821 | 0.10339 | -0.07 | -7.94
-17.5 | -0.829 | 0.0976 | -0.071 | -8.489
-17 | -0.833 | 0.09037 | -0.073 | -9.221
-16.5 | -0.839 | 0.0784 | -0.076 | -10.695
-16 | -0.832 | 0.07354 | -0.077 | -11.32
-15.5 | -0.827 | 0.06366 | -0.08 | -12.995
-15 | -0.818 | 0.05427 | -0.083 | -15.072
-14.5 | -0.796 | 0.04992 | -0.084 | -15.943
-14 | -0.768 | 0.04543 | -0.085 | -16.911
-13.5 | -0.74 | 0.03995 | -0.087 | -18.523
-13 | -0.708 | 0.03592 | -0.089 | -19.702
-12.5 | -0.677 | 0.02928 | -0.092 | -23.134
-12 | -0.642 | 0.02535 | -0.094 | -25.327
-11.5 | -0.606 | 0.0211 | -0.096 | -28.705
-11 | -0.571 | 0.01565 | -0.1 | -36.494
-10.5 | -0.538 | 0.01086 | -0.105 | -49.576
-10 | -0.492 | 0.00949 | -0.107 | -51.837
-9.5 | -0.442 | 0.00835 | -0.108 | -52.909
-9 | -0.387 | 0.00736 | -0.109 | -52.639
-8.5 | -0.331 | 0.00707 | -0.111 | -46.801
-8 | -0.272 | 0.00601 | -0.111 | -45.348
-7.5 | -0.213 | 0.00647 | -0.112 | -32.888
-7 | -0.152 | 0.00638 | -0.113 | -23.889
-6.5 | -0.091 | 0.00629 | -0.114 | -14.55
-6 | -0.03 | 0.00627 | -0.114 | -4.773
-5.5 | 0.032 | 0.00616 | -0.115 | 5.205
-5 | 0.094 | 0.00611 | -0.116 | 15.464
-4.5 | 0.157 | 0.00621 | -0.116 | 25.306
-4 | 0.22 | 0.00629 | -0.117 | 35.048
-3.5 | 0.284 | 0.0064 | -0.118 | 44.29
-3 | 0.347 | 0.00555 | -0.118 | 62.524
-2.5 | 0.411 | 0.00662 | -0.119 | 62.062
-2 | 0.474 | 0.00678 | -0.12 | 69.903
-1.5 | 0.537 | 0.00574 | -0.12 | 93.463
-1 | 0.6 | 0.00667 | -0.121 | 89.935
-0.5 | 0.663 | 0.00567 | -0.122 | 116.928
0 | 0.731 | 0.00699 | -0.122 | 104.481
0.5 | 0.794 | 0.00585 | -0.123 | 135.82
1 | 0.857 | 0.00593 | -0.124 | 144.539
1.5 | 0.92 | 0.00608 | -0.124 | 151.263
2 | 0.983 | 0.00783 | -0.125 | 125.529
2.5 | 1.046 | 0.00802 | -0.126 | 130.33
3 | 1.108 | 0.00825 | -0.126 | 134.303
3.5 | 1.17 | 0.00698 | -0.127 | 167.773
4 | 1.232 | 0.00692 | -0.127 | 178.061
4.5 | 1.294 | 0.00705 | -0.128 | 183.543
5 | 1.356 | 0.0075 | -0.129 | 180.775
5.5 | 1.417 | 0.00761 | -0.129 | 186.172
6 | 1.478 | 0.00791 | -0.13 | 186.786
6.5 | 1.539 | 0.00832 | -0.13 | 184.948
7 | 1.599 | 0.00862 | -0.131 | 185.385
7.5 | 1.658 | 0.00871 | -0.131 | 190.252
8 | 1.716 | 0.00912 | -0.132 | 188.108
8.5 | 1.774 | 0.00959 | -0.132 | 185.001
9 | 1.831 | 0.00993 | -0.133 | 184.301
9.5 | 1.887 | 0.01073 | -0.133 | 175.877
10 | 1.943 | 0.01239 | -0.134 | 156.754
10.5 | 1.996 | 0.01307 | -0.134 | 152.724
11 | 2.005 | 0.01715 | -0.132 | 116.887
11.5 | 2.044 | 0.01854 | -0.132 | 110.267
12 | 2.081 | 0.01962 | -0.132 | 106.047
12.5 | 2.116 | 0.02084 | -0.132 | 101.539
13 | 2.143 | 0.02316 | -0.132 | 92.518
13.5 | 2.167 | 0.02589 | -0.131 | 83.683
14 | 2.185 | 0.02879 | -0.131 | 75.917
14.5 | 2.198 | 0.03247 | -0.13 | 67.678
15 | 2.206 | 0.03697 | -0.129 | 59.685
15.5 | 2.22 | 0.03952 | -0.129 | 56.172
16 | 2.23 | 0.04308 | -0.129 | 51.756
16.5 | 2.236 | 0.04715 | -0.128 | 47.415
17 | 2.22 | 0.04979 | -0.128 | 44.587
17.5 | 2.193 | 0.05439 | -0.128 | 40.314
18 | 2.161 | 0.05821 | -0.127 | 37.121
18.5 | 2.12 | 0.0638 | -0.127 | 33.226
19 | 2.073 | 0.06799 | -0.126 | 30.486
19.5 | 2.016 | 0.07499 | -0.126 | 26.88
20 | 1.952 | 0.08231 | -0.125 | 23.711

## 94. Re 7M Mach 0.25 (2)
BIGFOIL.COM POLAR EXPORT
goe628
GOE 628 |  |  |  | Cl Max: | 1.926 | at alpha= | 15 | deg
XFOIL ncrit=9 |  |  |  | L/D Max: | 180.836 | at alpha= | 8.5 | deg
Re: | 7000000 |  |  | Cd Min: | 0.16208 | at alpha= | -20 | deg
Mach: | 0.25 |  |  | Cl=0 at alpha= | -5.3451 | deg
|  |  |  | @ Cl=0.1, Cd= | 0.0067901
|  |  |  | @ Cl=0.4, Cd= | 0.0068568
|  |  |  | @ Cl=0.6, Cd= | 0.0068559
alpha (deg) | Cl | Cd | Cm | Cl/Cd
-20 | -0.6011 | 0.16208 | -0.0354 | -3.7087
-19.5 | -0.7529 | 0.12718 | -0.0582 | -5.92
-19 | -0.849 | 0.1059 | -0.0726 | -8.017
-18.5 | -0.9203 | 0.08987 | -0.0833 | -10.2403
-18 | -0.9695 | 0.0776 | -0.0911 | -12.4936
-17.5 | -1.0261 | 0.06513 | -0.0992 | -15.7546
-17 | -1.0827 | 0.05051 | -0.1136 | -21.4354
-16.5 | -1.1847 | 0.03214 | -0.1327 | -36.8606
-16 | -1.1447 | 0.01895 | -0.1585 | -60.4063
-15.5 | -1.0826 | 0.01626 | -0.1625 | -66.5806
-15 | -1.0582 | 0.01494 | -0.157 | -70.83
-14.5 | -1.0231 | 0.01374 | -0.1525 | -74.4614
-14 | -0.9852 | 0.0126 | -0.1483 | -78.1905
-13.5 | -0.9491 | 0.01134 | -0.1439 | -83.6949
-13 | -0.9013 | 0.01064 | -0.1407 | -84.7086
-12.5 | -0.8459 | 0.01021 | -0.1384 | -82.8501
-12 | -0.7884 | 0.00984 | -0.1366 | -80.122
-11.5 | -0.7296 | 0.00952 | -0.135 | -76.6387
-11 | -0.6706 | 0.00925 | -0.1334 | -72.4973
-10.5 | -0.6124 | 0.00882 | -0.132 | -69.4331
-10 | -0.5531 | 0.00855 | -0.1306 | -64.6901
-9.5 | -0.4939 | 0.00833 | -0.1294 | -59.2917
-9 | -0.4346 | 0.00812 | -0.1282 | -53.5222
-8.5 | -0.3749 | 0.00795 | -0.1272 | -47.1572
-8 | -0.3147 | 0.00779 | -0.1263 | -40.3979
-7.5 | -0.2562 | 0.00749 | -0.1252 | -34.2056
-7 | -0.1972 | 0.0073 | -0.1243 | -27.0137
-6.5 | -0.1376 | 0.00714 | -0.1235 | -19.2717
-6 | -0.0778 | 0.00701 | -0.1228 | -11.0984
-5.5 | -0.0184 | 0.00691 | -0.122 | -2.6628
-5 | 0.041 | 0.00683 | -0.1214 | 6.0029
-4.5 | 0.1002 | 0.00679 | -0.1207 | 14.757
-4 | 0.1588 | 0.00673 | -0.12 | 23.5958
-3.5 | 0.2174 | 0.00669 | -0.1193 | 32.4963
-3 | 0.2758 | 0.00668 | -0.1187 | 41.2874
-2.5 | 0.3337 | 0.00673 | -0.1179 | 49.584
-2 | 0.3902 | 0.00685 | -0.117 | 56.9635
-1.5 | 0.4475 | 0.00689 | -0.1162 | 64.9492
-1 | 0.5047 | 0.00697 | -0.1155 | 72.4103
-0.5 | 0.5608 | 0.00694 | -0.1146 | 80.8069
0.5 | 0.6726 | 0.0067 | -0.1128 | 100.3881
1 | 0.7288 | 0.00677 | -0.112 | 107.6514
1.5 | 0.7864 | 0.00681 | -0.1114 | 115.4772
2 | 0.8429 | 0.00692 | -0.1106 | 121.8064
2.5 | 0.8994 | 0.00701 | -0.1098 | 128.3024
3 | 0.9561 | 0.0071 | -0.1091 | 134.662
3.5 | 1.0111 | 0.00726 | -0.1081 | 139.27
4 | 1.0663 | 0.00738 | -0.1071 | 144.4851
4.5 | 1.1218 | 0.00749 | -0.1061 | 149.773
5 | 1.1748 | 0.00768 | -0.1047 | 152.9688
5.5 | 1.2267 | 0.00787 | -0.1031 | 155.8704
6 | 1.2785 | 0.00803 | -0.1015 | 159.2154
6.5 | 1.321 | 0.00825 | -0.098 | 160.1212
7 | 1.3669 | 0.00843 | -0.0952 | 162.1471
7.5 | 1.4118 | 0.00864 | -0.0922 | 163.4028
8 | 1.4539 | 0.00891 | -0.0888 | 163.1762
8.5 | 1.5787 | 0.00873 | -0.1029 | 180.8362
9 | 1.6248 | 0.00909 | -0.1004 | 178.7459
9.5 | 1.6683 | 0.00958 | -0.0975 | 174.1441
10 | 1.7103 | 0.01016 | -0.0945 | 168.3366
10.5 | 1.7501 | 0.01085 | -0.0912 | 161.2995
11 | 1.7831 | 0.01184 | -0.0872 | 150.5997
11.5 | 1.8148 | 0.01297 | -0.0833 | 139.9229
12 | 1.836 | 0.01466 | -0.0784 | 125.2387
12.5 | 1.8579 | 0.01649 | -0.0741 | 112.6683
13 | 1.8796 | 0.01851 | -0.0702 | 101.5451
13.5 | 1.898 | 0.0209 | -0.0665 | 90.8134
14 | 1.9128 | 0.02376 | -0.063 | 80.5051
14.5 | 1.9232 | 0.02717 | -0.0599 | 70.784
15 | 1.926 | 0.0314 | -0.0569 | 61.3376
15.5 | 1.9177 | 0.03678 | -0.0541 | 52.1397
16 | 1.9013 | 0.04315 | -0.0518 | 44.0626
16.5 | 1.889 | 0.04953 | -0.0502 | 38.1385
17 | 1.8701 | 0.05688 | -0.0492 | 32.878
17.5 | 1.8416 | 0.0655 | -0.0487 | 28.116
19 | 1.6877 | 0.10177 | -0.0532 | 16.5835
19.5 | 1.6554 | 0.11229 | -0.0557 | 14.7422
20 | 1.6273 | 0.12252 | -0.0587 | 13.2819

## 95. Re 7M Mach 0.50 (1)
BIGFOIL.COM POLAR EXPORT
goe628
GOE 628 |  |  |  | Cl Max: | 2.028 | at alpha= | 11 | deg
JavaFoil+Calcfoil stall+Eppler ext transition |  |  |  | L/D Max: | 174.597 | at alpha= | 4 | deg
Re: | 7000000 |  |  | Cd Min: | 0.00573 | at alpha= | -4 | deg
Mach: | 0.5 |  |  | Cl=0 at alpha= | -5.7573 | deg
|  |  |  | @ Cl=0.1, Cd= | 0.0066186
|  |  |  | @ Cl=0.4, Cd= | 0.0069511
|  |  |  | @ Cl=0.6, Cd= | 0.0074864
alpha (deg) | Cl | Cd | Cm | Cl/Cd
-20 | -0.8 | 0.14754 | -0.07 | -5.423
-19.5 | -0.771 | 0.14367 | -0.069 | -5.363
-19 | -0.745 | 0.1336 | -0.07 | -5.574
-18.5 | -0.715 | 0.13111 | -0.069 | -5.45
-18 | -0.69 | 0.13412 | -0.071 | -5.145
-17.5 | -0.665 | 0.12446 | -0.073 | -5.341
-17 | -0.638 | 0.11672 | -0.074 | -5.468
-16.5 | -0.606 | 0.1187 | -0.071 | -5.109
-16 | -0.577 | 0.11556 | -0.07 | -4.996
-15.5 | -0.551 | 0.10581 | -0.072 | -5.207
-15 | -0.521 | 0.10263 | -0.07 | -5.077
-14.5 | -0.49 | 0.10071 | -0.064 | -4.864
-14 | -0.462 | 0.09657 | -0.064 | -4.786
-13.5 | -0.434 | 0.10031 | -0.064 | -4.331
-13 | -0.407 | 0.09582 | -0.064 | -4.245
-12.5 | -0.379 | 0.08639 | -0.064 | -4.388
-12 | -0.351 | 0.08372 | -0.065 | -4.197
-11.5 | -0.324 | 0.08361 | -0.065 | -3.87
-11 | -0.39 | 0.07066 | -0.067 | -5.525
-10.5 | -0.445 | 0.04458 | -0.093 | -9.976
-10 | -0.439 | 0.03179 | -0.101 | -13.823
-9.5 | -0.41 | 0.02704 | -0.104 | -15.144
-9 | -0.371 | 0.02194 | -0.107 | -16.891
-8.5 | -0.326 | 0.01806 | -0.111 | -18.029
-8 | -0.279 | 0.01321 | -0.117 | -21.098
-7.5 | -0.227 | 0.00943 | -0.123 | -24.101
-7 | -0.166 | 0.00829 | -0.125 | -19.998
-6.5 | -0.1 | 0.00803 | -0.126 | -12.494
-6 | -0.033 | 0.00676 | -0.128 | -4.884
-5.5 | 0.035 | 0.0066 | -0.128 | 5.378
-5 | 0.105 | 0.00662 | -0.129 | 15.83
-4.5 | 0.175 | 0.00668 | -0.13 | 26.17
-4 | 0.245 | 0.00573 | -0.131 | 42.762
-3.5 | 0.316 | 0.00679 | -0.132 | 46.534
-3 | 0.387 | 0.00692 | -0.132 | 55.883
-2.5 | 0.458 | 0.00709 | -0.133 | 64.641
-2 | 0.529 | 0.00728 | -0.134 | 72.617
-1.5 | 0.599 | 0.00751 | -0.135 | 79.712
-1 | 0.669 | 0.00586 | -0.135 | 114.197
-0.5 | 0.739 | 0.00753 | -0.136 | 98.196
0 | 0.815 | 0.00609 | -0.137 | 133.842
0.5 | 0.885 | 0.00663 | -0.137 | 133.567
1 | 0.955 | 0.00645 | -0.138 | 148.142
1.5 | 1.025 | 0.00889 | -0.139 | 115.255
2 | 1.094 | 0.00891 | -0.14 | 122.883
2.5 | 1.163 | 0.00923 | -0.14 | 126.089
3 | 1.232 | 0.00734 | -0.141 | 167.933
3.5 | 1.3 | 0.00996 | -0.142 | 130.515
4 | 1.368 | 0.00783 | -0.142 | 174.597
4.5 | 1.435 | 0.00828 | -0.143 | 173.363
5 | 1.501 | 0.00891 | -0.144 | 168.424
5.5 | 1.567 | 0.00932 | -0.144 | 168.153
6 | 1.632 | 0.00952 | -0.145 | 171.553
6.5 | 1.697 | 0.00995 | -0.146 | 170.556
7 | 1.76 | 0.01062 | -0.146 | 165.659
7.5 | 1.82 | 0.01503 | -0.147 | 121.092
8 | 1.841 | 0.01606 | -0.144 | 114.636
8.5 | 1.888 | 0.01698 | -0.145 | 111.228
9 | 1.919 | 0.02142 | -0.143 | 89.585
9.5 | 1.959 | 0.02299 | -0.143 | 85.214
10 | 1.989 | 0.02618 | -0.142 | 75.982
10.5 | 2.017 | 0.02821 | -0.142 | 71.489
11 | 2.028 | 0.03129 | -0.141 | 64.824
11.5 | 2.011 | 0.03615 | -0.14 | 55.64
12 | 1.968 | 0.04442 | -0.138 | 44.305
12.5 | 1.881 | 0.05418 | -0.136 | 34.725
13 | 1.685 | 0.0708 | -0.133 | 23.801
13.5 | 1.204 | 0.09112 | -0.129 | 13.214
14 | 1.23 | 0.09601 | -0.129 | 12.806
14.5 | 1.264 | 0.09023 | -0.13 | 14.011
15 | 1.282 | 0.10416 | -0.128 | 12.309
15.5 | 1.317 | 0.09893 | -0.129 | 13.309
16 | 1.338 | 0.11011 | -0.128 | 12.154

## 96. Re 7M Mach 0.50 (2)
BIGFOIL.COM POLAR EXPORT
goe628
GOE 628 |  |  |  | Cl Max: | 1.9704 | at alpha= | 12 | deg
XFOIL ncrit=9 |  |  |  | L/D Max: | 142.072 | at alpha= | 5 | deg
Re: | 7000000 |  |  | Cd Min: | 0.13742 | at alpha= | -16 | deg
Mach: | 0.5 |  |  | Cl=0 at alpha= | -5.1922 | deg
|  |  |  | @ Cl=0.1, Cd= | 0.0072949
|  |  |  | @ Cl=0.4, Cd= | 0.0073222
|  |  |  | @ Cl=0.6, Cd= | 0.0075331
alpha (deg) | Cl | Cd | Cm | Cl/Cd
-16 | -0.3746 | 0.13742 | -0.0695 | -2.7259
-15.5 | -0.3607 | 0.12344 | -0.0851 | -2.9221
-14.5 | -0.527 | 0.08596 | -0.1183 | -6.1308
-14 | -0.5882 | 0.07102 | -0.1358 | -8.2822
-13.5 | -0.5899 | 0.05642 | -0.1621 | -10.4555
-13 | -0.6018 | 0.04773 | -0.1719 | -12.6084
-12.5 | -0.6182 | 0.04067 | -0.1772 | -15.2004
-12 | -0.6376 | 0.03444 | -0.1797 | -18.5134
-11.5 | -0.6632 | 0.02927 | -0.1787 | -22.658
-11 | -0.6951 | 0.02293 | -0.1785 | -30.314
-10.5 | -0.6866 | 0.01667 | -0.1786 | -41.1878
-10 | -0.6388 | 0.01462 | -0.1733 | -43.6936
-9.5 | -0.5833 | 0.01298 | -0.1682 | -44.9384
-9 | -0.5175 | 0.01199 | -0.1636 | -43.161
-8.5 | -0.4543 | 0.01093 | -0.1591 | -41.5645
-8 | -0.3878 | 0.01011 | -0.1552 | -38.3581
-7.5 | -0.3204 | 0.00939 | -0.1516 | -34.1214
-7 | -0.2511 | 0.00885 | -0.1485 | -28.3729
-6.5 | -0.1827 | 0.00827 | -0.1456 | -22.0919
-6 | -0.1128 | 0.00788 | -0.1431 | -14.3147
-5.5 | -0.0429 | 0.00763 | -0.1409 | -5.6225
-5 | 0.0268 | 0.00744 | -0.1388 | 3.6022
-4.5 | 0.0961 | 0.0073 | -0.137 | 13.1644
-4 | 0.1648 | 0.00721 | -0.1353 | 22.8571
-3.5 | 0.2319 | 0.0072 | -0.1334 | 32.2083
-3 | 0.2977 | 0.00722 | -0.1316 | 41.2327
-2.5 | 0.3625 | 0.00727 | -0.1297 | 49.8624
-2 | 0.4272 | 0.00736 | -0.1279 | 58.0435
-1.5 | 0.4922 | 0.00744 | -0.1262 | 66.1559
-1 | 0.557 | 0.00752 | -0.1246 | 74.0691
-0.5 | 0.6228 | 0.00754 | -0.1232 | 82.5995
0 | 0.687 | 0.00761 | -0.1215 | 90.276
0.5 | 0.7484 | 0.00735 | -0.1195 | 101.8231
1 | 0.8091 | 0.00736 | -0.1172 | 109.9321
1.5 | 0.8724 | 0.0074 | -0.1154 | 117.8919
2 | 0.9332 | 0.00754 | -0.113 | 123.7666
2.5 | 0.9864 | 0.00768 | -0.1092 | 128.4375
3 | 1.0434 | 0.0078 | -0.1059 | 133.7692
3.5 | 1.0983 | 0.00802 | -0.1023 | 136.9451
4 | 1.1514 | 0.00832 | -0.0984 | 138.3894
4.5 | 1.2065 | 0.00859 | -0.0948 | 140.454
5 | 1.2616 | 0.00888 | -0.0911 | 142.0721
5.5 | 1.3128 | 0.00928 | -0.0869 | 141.4655
6 | 1.3627 | 0.00974 | -0.0824 | 139.9076
6.5 | 1.416 | 0.01016 | -0.0784 | 139.3701
7 | 1.4649 | 0.01073 | -0.0738 | 136.5238
7.5 | 1.5075 | 0.01153 | -0.0684 | 130.7459
8 | 1.5572 | 0.01222 | -0.0641 | 127.4304
8.5 | 1.601 | 0.01314 | -0.059 | 121.8417
9 | 1.6384 | 0.01428 | -0.0535 | 114.7339
10 | 1.8825 | 0.01713 | -0.0716 | 109.8949
10.5 | 1.9233 | 0.01923 | -0.0675 | 100.0156
11 | 1.9515 | 0.02216 | -0.063 | 88.0641
11.5 | 1.9677 | 0.02598 | -0.0584 | 75.739
12 | 1.9704 | 0.03077 | -0.0539 | 64.0364
12.5 | 1.9544 | 0.03692 | -0.0496 | 52.9361
13 | 1.9464 | 0.04287 | -0.0462 | 45.4024
13.5 | 1.9354 | 0.04935 | -0.0435 | 39.2178
14.5 | 1.8988 | 0.06407 | -0.0399 | 29.6363
15 | 1.8659 | 0.07301 | -0.0394 | 25.5568
15.5 | 1.8298 | 0.08253 | -0.0397 | 22.1713
16 | 1.7799 | 0.09359 | -0.0413 | 19.0181
17 | 1.6668 | 0.11844 | -0.0484 | 14.0729

## 97. Re 8M Mach 0.00 (1)
BIGFOIL.COM POLAR EXPORT
goe628
GOE 628 |  |  |  | Cl Max: | 2.291 | at alpha= | 17 | deg
JavaFoil+Calcfoil stall+Eppler ext transition |  |  |  | L/D Max: | 193.955 | at alpha= | 6.5 | deg
Re: | 8000000 |  |  | Cd Min: | 0.00545 | at alpha= | -3.5 | deg
Mach: | 0 |  |  | Cl=0 at alpha= | -5.7583 | deg
|  |  |  | @ Cl=0.1, Cd= | 0.006064
|  |  |  | @ Cl=0.4, Cd= | 0.0063866
|  |  |  | @ Cl=0.6, Cd= | 0.0058175
alpha (deg) | Cl | Cd | Cm | Cl/Cd
-20 | -0.962 | 0.11277 | -0.067 | -8.532
-19.5 | -0.968 | 0.09847 | -0.07 | -9.827
-19 | -0.97 | 0.08641 | -0.073 | -11.226
-18.5 | -0.96 | 0.08456 | -0.073 | -11.355
-18 | -0.947 | 0.0834 | -0.073 | -11.357
-17.5 | -0.939 | 0.0744 | -0.075 | -12.625
-17 | -0.925 | 0.0697 | -0.076 | -13.268
-16.5 | -0.909 | 0.06422 | -0.077 | -14.147
-16 | -0.891 | 0.05792 | -0.079 | -15.39
-15.5 | -0.872 | 0.05111 | -0.081 | -17.067
-15 | -0.847 | 0.04727 | -0.082 | -17.911
-14.5 | -0.816 | 0.04332 | -0.083 | -18.843
-14 | -0.792 | 0.03456 | -0.086 | -22.919
-13.5 | -0.758 | 0.03065 | -0.088 | -24.723
-13 | -0.727 | 0.02488 | -0.091 | -29.209
-12.5 | -0.695 | 0.0195 | -0.094 | -35.644
-12 | -0.672 | 0.01222 | -0.099 | -55.023
-11.5 | -0.629 | 0.01089 | -0.1 | -57.773
-11 | -0.586 | 0.00949 | -0.102 | -61.729
-10.5 | -0.539 | 0.00848 | -0.104 | -63.56
-10 | -0.487 | 0.00797 | -0.105 | -61.115
-9.5 | -0.434 | 0.00715 | -0.106 | -60.643
-9 | -0.379 | 0.00598 | -0.107 | -63.484
-8.5 | -0.323 | 0.00668 | -0.107 | -48.333
-8 | -0.265 | 0.00705 | -0.108 | -37.581
-7.5 | -0.207 | 0.00626 | -0.109 | -33.07
-7 | -0.148 | 0.00615 | -0.109 | -24.086
-6.5 | -0.089 | 0.00607 | -0.11 | -14.632
-6 | -0.029 | 0.00606 | -0.111 | -4.799
-5.5 | 0.031 | 0.00595 | -0.111 | 5.226
-5 | 0.092 | 0.00606 | -0.112 | 15.128
-4.5 | 0.152 | 0.00609 | -0.113 | 25.043
-4 | 0.214 | 0.00622 | -0.113 | 34.305
-3.5 | 0.275 | 0.00545 | -0.114 | 50.447
-3 | 0.336 | 0.00546 | -0.115 | 61.587
-2.5 | 0.398 | 0.00638 | -0.115 | 62.32
-2 | 0.459 | 0.00658 | -0.116 | 69.79
-1.5 | 0.52 | 0.0067 | -0.117 | 77.596
-1 | 0.581 | 0.00545 | -0.117 | 106.694
-0.5 | 0.642 | 0.00663 | -0.118 | 96.864
0 | 0.708 | 0.00589 | -0.118 | 120.223
0.5 | 0.769 | 0.00569 | -0.119 | 135.104
1 | 0.83 | 0.00581 | -0.12 | 142.836
1.5 | 0.892 | 0.00728 | -0.12 | 122.435
2 | 0.953 | 0.00746 | -0.121 | 127.638
2.5 | 1.013 | 0.00761 | -0.122 | 133.11
3 | 1.074 | 0.00638 | -0.122 | 168.228
3.5 | 1.135 | 0.00645 | -0.123 | 175.864
4 | 1.195 | 0.00661 | -0.123 | 180.894
4.5 | 1.255 | 0.0068 | -0.124 | 184.632
5 | 1.315 | 0.00725 | -0.124 | 181.414
5.5 | 1.375 | 0.00734 | -0.125 | 187.222
6 | 1.434 | 0.00746 | -0.126 | 192.129
6.5 | 1.493 | 0.0077 | -0.126 | 193.955
7 | 1.552 | 0.0081 | -0.127 | 191.705
7.5 | 1.61 | 0.00838 | -0.127 | 192.155
8 | 1.667 | 0.00867 | -0.128 | 192.302
8.5 | 1.724 | 0.00934 | -0.128 | 184.686
9 | 1.781 | 0.00941 | -0.129 | 189.258
9.5 | 1.836 | 0.01007 | -0.129 | 182.404
10 | 1.892 | 0.01124 | -0.13 | 168.313
10.5 | 1.945 | 0.01179 | -0.13 | 164.979
11 | 1.997 | 0.01214 | -0.131 | 164.586
11.5 | 2.046 | 0.013 | -0.131 | 157.357
12 | 2.093 | 0.01366 | -0.131 | 153.157
12.5 | 2.093 | 0.01787 | -0.129 | 117.158
13 | 2.125 | 0.01954 | -0.129 | 108.78
13.5 | 2.156 | 0.0215 | -0.129 | 100.308
14 | 2.185 | 0.02337 | -0.129 | 93.505
14.5 | 2.212 | 0.02545 | -0.128 | 86.925
15 | 2.232 | 0.02872 | -0.128 | 77.732
15.5 | 2.254 | 0.03105 | -0.127 | 72.581
16 | 2.273 | 0.03343 | -0.127 | 68.002
16.5 | 2.289 | 0.03652 | -0.127 | 62.663
17 | 2.291 | 0.0394 | -0.126 | 58.137
17.5 | 2.291 | 0.04179 | -0.126 | 54.836
18 | 2.286 | 0.04473 | -0.126 | 51.11
18.5 | 2.278 | 0.0475 | -0.126 | 47.965
19 | 2.265 | 0.0516 | -0.126 | 43.892
19.5 | 2.247 | 0.05514 | -0.125 | 40.748
20 | 2.224 | 0.05941 | -0.125 | 37.437

## 98. Re 8M Mach 0.00 (2)
BIGFOIL.COM POLAR EXPORT
goe628
GOE 628 |  |  |  | Cl Max: | 1.92 | at alpha= | 16 | deg
XFOIL ncrit=9 |  |  |  | L/D Max: | 192.005 | at alpha= | 8.5 | deg
Re: | 8000000 |  |  | Cd Min: | 0.08781 | at alpha= | 20 | deg
Mach: | 0 |  |  | Cl=0 at alpha= | -5.3798 | deg
|  |  |  | @ Cl=0.1, Cd= | 0.0065399
|  |  |  | @ Cl=0.4, Cd= | 0.0066352
|  |  |  | @ Cl=0.6, Cd= | 0.0065259
alpha (deg) | Cl | Cd | Cm | Cl/Cd
-20 | -1.1942 | 0.0625 | -0.096 | -19.1072
-19.5 | -1.3111 | 0.04458 | -0.1073 | -29.41
-19 | -1.4137 | 0.02217 | -0.1316 | -63.7664
-18.5 | -1.3793 | 0.01954 | -0.1336 | -70.5885
-18 | -1.3436 | 0.01789 | -0.1326 | -75.1034
-17.5 | -1.283 | 0.01651 | -0.1354 | -77.7105
-17 | -1.214 | 0.01496 | -0.1399 | -81.1497
-16.5 | -1.1488 | 0.01385 | -0.143 | -82.9458
-16 | -1.1123 | 0.01302 | -0.1399 | -85.4301
-15.5 | -1.0738 | 0.01225 | -0.137 | -87.6571
-15 | -1.0343 | 0.01132 | -0.1344 | -91.3693
-14.5 | -0.9934 | 0.01039 | -0.1319 | -95.6112
-14 | -0.9471 | 0.00988 | -0.1299 | -95.8603
-13.5 | -0.8984 | 0.00965 | -0.1281 | -93.0984
-13 | -0.8484 | 0.00933 | -0.1266 | -90.9325
-12 | -0.7412 | 0.00882 | -0.1247 | -84.0363
-11.5 | -0.6859 | 0.0086 | -0.1241 | -79.7558
-11 | -0.6315 | 0.0083 | -0.1232 | -76.0843
-10.5 | -0.5763 | 0.00804 | -0.1225 | -71.6791
-10 | -0.5207 | 0.00783 | -0.1219 | -66.5006
-9.5 | -0.465 | 0.00767 | -0.1213 | -60.6258
-9 | -0.4091 | 0.00753 | -0.1207 | -54.3293
-8.5 | -0.3529 | 0.0074 | -0.1201 | -47.6892
-8 | -0.2962 | 0.00728 | -0.1197 | -40.6868
-7.5 | -0.2402 | 0.00706 | -0.1191 | -34.0227
-7 | -0.1838 | 0.00691 | -0.1186 | -26.5991
-6.5 | -0.1273 | 0.0068 | -0.1181 | -18.7206
-6 | -0.0706 | 0.00672 | -0.1177 | -10.506
-5.5 | -0.0137 | 0.00664 | -0.1173 | -2.0633
-5 | 0.0433 | 0.00657 | -0.1169 | 6.5906
-4.5 | 0.0999 | 0.00654 | -0.1165 | 15.2752
-4 | 0.1563 | 0.00649 | -0.116 | 24.0832
-3.5 | 0.2125 | 0.00646 | -0.1156 | 32.8947
-3 | 0.2685 | 0.00647 | -0.1151 | 41.4992
-2.5 | 0.3238 | 0.00654 | -0.1145 | 49.5107
-2 | 0.379 | 0.00662 | -0.1139 | 57.2508
-1.5 | 0.4343 | 0.00666 | -0.1133 | 65.2102
-1 | 0.4895 | 0.00674 | -0.1128 | 72.6261
-0.5 | 0.5432 | 0.00663 | -0.112 | 81.9306
0 | 0.5972 | 0.00653 | -0.1113 | 91.4548
0.5 | 0.652 | 0.00645 | -0.1107 | 101.0853
1 | 0.7065 | 0.00652 | -0.1101 | 108.3589
1.5 | 0.7622 | 0.00655 | -0.1098 | 116.3664
2 | 0.8174 | 0.00663 | -0.1093 | 123.2881
2.5 | 0.8716 | 0.00673 | -0.1087 | 129.5097
3 | 0.9268 | 0.00679 | -0.1084 | 136.4948
3.5 | 0.9808 | 0.0069 | -0.1078 | 142.1449
4 | 1.0339 | 0.00704 | -0.1071 | 146.8608
4.5 | 1.0882 | 0.00713 | -0.1066 | 152.6227
5 | 1.1403 | 0.0073 | -0.1057 | 156.2055
5.5 | 1.1917 | 0.00746 | -0.1048 | 159.7453
6 | 1.2431 | 0.00761 | -0.1039 | 163.3509
6.5 | 1.2921 | 0.00782 | -0.1025 | 165.2302
7 | 1.342 | 0.00796 | -0.1014 | 168.593
7.5 | 1.3907 | 0.0081 | -0.1 | 171.6914
8 | 1.4307 | 0.00827 | -0.0969 | 172.9988
8.5 | 1.5418 | 0.00803 | -0.1097 | 192.005
9 | 1.5876 | 0.00838 | -0.108 | 189.4511
9.5 | 1.6266 | 0.00875 | -0.1049 | 185.8971
10 | 1.6637 | 0.00923 | -0.1017 | 180.2492
10.5 | 1.6994 | 0.00984 | -0.0984 | 172.7033
11 | 1.7335 | 0.01055 | -0.095 | 164.3128
11.5 | 1.765 | 0.01139 | -0.0915 | 154.9605
12 | 1.7931 | 0.01242 | -0.0877 | 144.372
12.5 | 1.8151 | 0.01378 | -0.0833 | 131.7199
13 | 1.8434 | 0.01495 | -0.0801 | 123.3043
13.5 | 1.8687 | 0.01636 | -0.0768 | 114.2237
14 | 1.8919 | 0.01798 | -0.0736 | 105.2225
14.5 | 1.9044 | 0.02035 | -0.0697 | 93.5823
15 | 1.9123 | 0.02328 | -0.066 | 82.1435
15.5 | 1.9161 | 0.02679 | -0.0627 | 71.523
16 | 1.92 | 0.03061 | -0.0601 | 62.7246
16.5 | 1.9189 | 0.03512 | -0.0578 | 54.6384
17 | 1.9098 | 0.04058 | -0.0557 | 47.0626
17.5 | 1.8963 | 0.04679 | -0.054 | 40.5279
18 | 1.8616 | 0.05566 | -0.0528 | 33.4459
18.5 | 1.8381 | 0.06373 | -0.0524 | 28.842
19 | 1.824 | 0.07099 | -0.0526 | 25.6938
19.5 | 1.804 | 0.07919 | -0.0532 | 22.7807
20 | 1.7822 | 0.08781 | -0.0543 | 20.2961

## 99. Re 8M Mach 0.10 (1)
BIGFOIL.COM POLAR EXPORT
goe628
GOE 628 |  |  |  | Cl Max: | 2.284 | at alpha= | 16.5 | deg
JavaFoil+Calcfoil stall+Eppler ext transition |  |  |  | L/D Max: | 193.602 | at alpha= | 6.5 | deg
Re: | 8000000 |  |  | Cd Min: | 0.00541 | at alpha= | -3.5 | deg
Mach: | 0.1 |  |  | Cl=0 at alpha= | -5.7583 | deg
|  |  |  | @ Cl=0.1, Cd= | 0.0060805
|  |  |  | @ Cl=0.4, Cd= | 0.00641
|  |  |  | @ Cl=0.6, Cd= | 0.0057352
alpha (deg) | Cl | Cd | Cm | Cl/Cd
-20 | -0.942 | 0.1124 | -0.068 | -8.377
-19.5 | -0.945 | 0.10393 | -0.07 | -9.092
-19 | -0.942 | 0.09846 | -0.07 | -9.573
-18.5 | -0.945 | 0.08649 | -0.073 | -10.922
-18 | -0.939 | 0.08081 | -0.074 | -11.614
-17.5 | -0.928 | 0.0766 | -0.075 | -12.118
-17 | -0.916 | 0.0716 | -0.076 | -12.788
-16.5 | -0.899 | 0.06811 | -0.077 | -13.194
-16 | -0.885 | 0.05984 | -0.079 | -14.787
-15.5 | -0.865 | 0.05423 | -0.08 | -15.958
-15 | -0.843 | 0.04853 | -0.082 | -17.375
-14.5 | -0.814 | 0.04452 | -0.083 | -18.293
-14 | -0.79 | 0.03582 | -0.086 | -22.051
-13.5 | -0.757 | 0.03158 | -0.088 | -23.958
-13 | -0.724 | 0.02634 | -0.09 | -27.48
-12.5 | -0.692 | 0.02096 | -0.093 | -33.046
-12 | -0.664 | 0.01455 | -0.097 | -45.64
-11.5 | -0.629 | 0.01138 | -0.1 | -55.299
-11 | -0.586 | 0.00979 | -0.102 | -59.81
-10.5 | -0.54 | 0.00853 | -0.104 | -63.316
-10 | -0.489 | 0.00803 | -0.105 | -60.871
-9.5 | -0.435 | 0.00776 | -0.106 | -56.107
-9 | -0.381 | 0.00693 | -0.107 | -54.947
-8.5 | -0.324 | 0.00673 | -0.108 | -48.164
-8 | -0.266 | 0.00709 | -0.108 | -37.549
-7.5 | -0.208 | 0.00633 | -0.109 | -32.854
-7 | -0.149 | 0.00622 | -0.11 | -23.932
-6.5 | -0.089 | 0.0061 | -0.111 | -14.63
-6 | -0.029 | 0.00599 | -0.111 | -4.873
-5.5 | 0.031 | 0.00601 | -0.112 | 5.202
-5 | 0.092 | 0.00607 | -0.113 | 15.174
-4.5 | 0.153 | 0.00615 | -0.113 | 24.927
-4 | 0.215 | 0.00617 | -0.114 | 34.806
-3.5 | 0.276 | 0.00541 | -0.115 | 51.046
-3 | 0.338 | 0.00549 | -0.115 | 61.517
-2.5 | 0.4 | 0.00641 | -0.116 | 62.341
-2 | 0.461 | 0.00661 | -0.117 | 69.826
-1.5 | 0.523 | 0.00674 | -0.117 | 77.588
-1 | 0.584 | 0.00541 | -0.118 | 107.947
-0.5 | 0.646 | 0.00667 | -0.119 | 96.79
0 | 0.711 | 0.00586 | -0.119 | 121.478
0.5 | 0.773 | 0.00572 | -0.12 | 135.099
1 | 0.835 | 0.00584 | -0.12 | 142.843
1.5 | 0.896 | 0.00733 | -0.121 | 122.287
2 | 0.957 | 0.00747 | -0.122 | 128.225
2.5 | 1.018 | 0.00766 | -0.122 | 132.903
3 | 1.079 | 0.00642 | -0.123 | 168.185
3.5 | 1.14 | 0.00649 | -0.123 | 175.718
4 | 1.201 | 0.00665 | -0.124 | 180.565
4.5 | 1.261 | 0.00684 | -0.125 | 184.464
5 | 1.321 | 0.00729 | -0.125 | 181.156
5.5 | 1.381 | 0.00734 | -0.126 | 188.242
6 | 1.441 | 0.00751 | -0.126 | 191.838
6.5 | 1.5 | 0.00775 | -0.127 | 193.602
7 | 1.559 | 0.00815 | -0.127 | 191.295
7.5 | 1.618 | 0.0084 | -0.128 | 192.54
8 | 1.675 | 0.00873 | -0.128 | 191.777
8.5 | 1.732 | 0.00942 | -0.129 | 183.902
9 | 1.788 | 0.00949 | -0.129 | 188.509
9.5 | 1.844 | 0.01025 | -0.13 | 179.897
10 | 1.9 | 0.01135 | -0.13 | 167.367
10.5 | 1.953 | 0.01196 | -0.131 | 163.275
11 | 2.005 | 0.0124 | -0.131 | 161.666
11.5 | 2.054 | 0.01314 | -0.132 | 156.263
12 | 2.059 | 0.01727 | -0.129 | 119.216
12.5 | 2.098 | 0.01819 | -0.13 | 115.317
13 | 2.129 | 0.01994 | -0.129 | 106.797
13.5 | 2.16 | 0.02199 | -0.129 | 98.217
14 | 2.188 | 0.02395 | -0.129 | 91.339
14.5 | 2.213 | 0.02614 | -0.129 | 84.673
15 | 2.231 | 0.02947 | -0.128 | 75.722
15.5 | 2.249 | 0.03239 | -0.128 | 69.44
16 | 2.267 | 0.03528 | -0.127 | 64.263
16.5 | 2.284 | 0.03787 | -0.127 | 60.309
17 | 2.284 | 0.04051 | -0.127 | 56.365
17.5 | 2.282 | 0.04303 | -0.127 | 53.024
18 | 2.275 | 0.04641 | -0.126 | 49.015
18.5 | 2.262 | 0.04909 | -0.126 | 46.082
19 | 2.243 | 0.0537 | -0.126 | 41.776
19.5 | 2.225 | 0.0569 | -0.126 | 39.096
20 | 2.195 | 0.06204 | -0.125 | 35.37

## 100. Re 8M Mach 0.10 (2)
BIGFOIL.COM POLAR EXPORT
goe628
GOE 628 |  |  |  | Cl Max: | 1.9195 | at alpha= | 16 | deg
XFOIL ncrit=9 |  |  |  | L/D Max: | 191.42 | at alpha= | 8.5 | deg
Re: | 8000000 |  |  | Cd Min: | 0.09317 | at alpha= | 20 | deg
Mach: | 0.1 |  |  | Cl=0 at alpha= | -5.3737 | deg
|  |  |  | @ Cl=0.1, Cd= | 0.00655
|  |  |  | @ Cl=0.4, Cd= | 0.0066537
|  |  |  | @ Cl=0.6, Cd= | 0.0065606
alpha (deg) | Cl | Cd | Cm | Cl/Cd
-20 | -1.1138 | 0.07453 | -0.0894 | -14.9443
-19.5 | -1.1787 | 0.06087 | -0.0981 | -19.3642
-19 | -1.2917 | 0.04384 | -0.1088 | -29.464
-18.5 | -1.374 | 0.0219 | -0.1359 | -62.7397
-18 | -1.3521 | 0.01919 | -0.1353 | -70.4586
-17 | -1.2285 | 0.01596 | -0.1416 | -76.9737
-16.5 | -1.1552 | 0.0144 | -0.1466 | -80.2222
-16 | -1.1158 | 0.0136 | -0.1438 | -82.0441
-15.5 | -1.0805 | 0.01268 | -0.1403 | -85.2129
-15 | -1.0402 | 0.01181 | -0.1375 | -88.0779
-14.5 | -0.9995 | 0.01085 | -0.1348 | -92.1198
-14 | -0.956 | 0.01011 | -0.1323 | -94.5598
-13.5 | -0.9079 | 0.0098 | -0.1302 | -92.6429
-13 | -0.857 | 0.00948 | -0.1286 | -90.4008
-12.5 | -0.8036 | 0.00917 | -0.1274 | -87.6336
-12 | -0.7488 | 0.00891 | -0.1264 | -84.0404
-11.5 | -0.6929 | 0.00868 | -0.1256 | -79.8272
-11 | -0.6377 | 0.0084 | -0.1247 | -75.9167
-10.5 | -0.5821 | 0.00812 | -0.1239 | -71.6872
-10 | -0.5258 | 0.00789 | -0.1232 | -66.6413
-9.5 | -0.4696 | 0.00772 | -0.1225 | -60.829
-9 | -0.4132 | 0.00757 | -0.1218 | -54.5839
-8.5 | -0.3564 | 0.00744 | -0.1211 | -47.9032
-8 | -0.2993 | 0.00732 | -0.1206 | -40.888
-7.5 | -0.2427 | 0.0071 | -0.12 | -34.1831
-7 | -0.1858 | 0.00694 | -0.1195 | -26.7723
-6.5 | -0.1289 | 0.00683 | -0.1189 | -18.8726
-6 | -0.0719 | 0.00674 | -0.1184 | -10.6677
-5.5 | -0.0145 | 0.00666 | -0.118 | -2.1772
-5 | 0.0429 | 0.00658 | -0.1176 | 6.5198
-4.5 | 0.1 | 0.00655 | -0.1172 | 15.2672
-4 | 0.1567 | 0.00651 | -0.1167 | 24.0707
-3.5 | 0.2133 | 0.00647 | -0.1162 | 32.9675
-3 | 0.2697 | 0.00649 | -0.1156 | 41.5562
-2.5 | 0.3251 | 0.00657 | -0.115 | 49.4825
-2 | 0.3809 | 0.00664 | -0.1144 | 57.3645
-1.5 | 0.4365 | 0.00668 | -0.1138 | 65.3443
-1 | 0.4919 | 0.00676 | -0.1132 | 72.7663
-0.5 | 0.5462 | 0.00666 | -0.1124 | 82.012
0 | 0.6003 | 0.00656 | -0.1117 | 91.5091
0.5 | 0.6554 | 0.00647 | -0.1111 | 101.2983
1 | 0.7103 | 0.00654 | -0.1105 | 108.6086
1.5 | 0.7664 | 0.00657 | -0.1101 | 116.6514
2 | 0.8217 | 0.00666 | -0.1096 | 123.3784
2.5 | 0.8764 | 0.00675 | -0.109 | 129.837
3 | 0.9319 | 0.00681 | -0.1086 | 136.8429
3.5 | 0.9859 | 0.00693 | -0.1079 | 142.2655
4 | 1.0396 | 0.00706 | -0.1072 | 147.2521
4.5 | 1.0942 | 0.00716 | -0.1067 | 152.8212
5 | 1.1463 | 0.00734 | -0.1057 | 156.1717
5.5 | 1.1981 | 0.00749 | -0.1047 | 159.9599
6 | 1.2495 | 0.00765 | -0.1037 | 163.3333
6.5 | 1.2986 | 0.00787 | -0.1023 | 165.0064
7 | 1.3487 | 0.00801 | -0.101 | 168.377
7.5 | 1.3967 | 0.00816 | -0.0994 | 171.1642
8 | 1.4346 | 0.00833 | -0.0957 | 172.2209
8.5 | 1.5505 | 0.0081 | -0.1093 | 191.4198
9 | 1.5943 | 0.00846 | -0.107 | 188.4515
9.5 | 1.6341 | 0.00882 | -0.104 | 185.2721
10 | 1.6717 | 0.00933 | -0.1007 | 179.1747
10.5 | 1.7077 | 0.00996 | -0.0974 | 171.4558
11 | 1.7415 | 0.01071 | -0.0939 | 162.605
11.5 | 1.7729 | 0.01159 | -0.0903 | 152.9681
12 | 1.8003 | 0.0127 | -0.0863 | 141.7559
12.5 | 1.8226 | 0.01412 | -0.0819 | 129.0793
13 | 1.8506 | 0.01536 | -0.0787 | 120.4818
13.5 | 1.8745 | 0.01691 | -0.0752 | 110.8516
14 | 1.8969 | 0.01867 | -0.072 | 101.6015
14.5 | 1.9077 | 0.02127 | -0.068 | 89.6897
15 | 1.915 | 0.02437 | -0.0644 | 78.5802
15.5 | 1.9172 | 0.02819 | -0.0612 | 68.0099
16 | 1.9195 | 0.03228 | -0.0587 | 59.4641
16.5 | 1.9171 | 0.03703 | -0.0564 | 51.7715
17 | 1.9045 | 0.04297 | -0.0544 | 44.3216
17.5 | 1.8872 | 0.04971 | -0.0529 | 37.9642
18 | 1.8476 | 0.05931 | -0.052 | 31.1516
18.5 | 1.822 | 0.06783 | -0.0519 | 26.8613
19 | 1.8042 | 0.07565 | -0.0523 | 23.8493
19.5 | 1.7837 | 0.08408 | -0.0531 | 21.2143
20 | 1.7591 | 0.09317 | -0.0545 | 18.8805

## 101. Re 8M Mach 0.25 (1)
BIGFOIL.COM POLAR EXPORT
goe628
GOE 628 |  |  |  | Cl Max: | 2.238 | at alpha= | 16.5 | deg
JavaFoil+Calcfoil stall+Eppler ext transition |  |  |  | L/D Max: | 192.113 | at alpha= | 6 | deg
Re: | 8000000 |  |  | Cd Min: | 0.00541 | at alpha= | -3.5 | deg
Mach: | 0.25 |  |  | Cl=0 at alpha= | -5.7581 | deg
|  |  |  | @ Cl=0.1, Cd= | 0.0061238
|  |  |  | @ Cl=0.4, Cd= | 0.0064911
|  |  |  | @ Cl=0.6, Cd= | 0.00543
alpha (deg) | Cl | Cd | Cm | Cl/Cd
-20 | -0.734 | 0.15018 | -0.06 | -4.889
-19.5 | -0.758 | 0.14297 | -0.06 | -5.304
-19 | -0.787 | 0.12224 | -0.066 | -6.438
-18.5 | -0.799 | 0.12095 | -0.065 | -6.61
-18 | -0.823 | 0.10087 | -0.071 | -8.157
-17.5 | -0.83 | 0.09556 | -0.072 | -8.69
-17 | -0.835 | 0.08785 | -0.073 | -9.506
-16.5 | -0.84 | 0.07627 | -0.076 | -11.018
-16 | -0.834 | 0.0714 | -0.078 | -11.683
-15.5 | -0.828 | 0.06221 | -0.08 | -13.319
-15 | -0.818 | 0.0544 | -0.083 | -15.037
-14.5 | -0.798 | 0.04857 | -0.084 | -16.422
-14 | -0.77 | 0.04423 | -0.086 | -17.408
-13.5 | -0.736 | 0.04232 | -0.086 | -17.403
-13 | -0.71 | 0.03403 | -0.09 | -20.867
-12.5 | -0.679 | 0.0284 | -0.092 | -23.896
-12 | -0.646 | 0.02326 | -0.095 | -27.789
-11.5 | -0.608 | 0.01986 | -0.097 | -30.624
-11 | -0.585 | 0.01168 | -0.103 | -50.097
-10.5 | -0.542 | 0.00989 | -0.105 | -54.803
-10 | -0.494 | 0.00888 | -0.107 | -55.613
-9.5 | -0.442 | 0.00816 | -0.108 | -54.175
-9 | -0.388 | 0.00715 | -0.11 | -54.201
-8.5 | -0.331 | 0.00687 | -0.111 | -48.203
-8 | -0.272 | 0.00657 | -0.111 | -41.438
-7.5 | -0.213 | 0.00636 | -0.112 | -33.46
-7 | -0.152 | 0.00625 | -0.113 | -24.382
-6.5 | -0.091 | 0.00614 | -0.114 | -14.903
-6 | -0.03 | 0.00607 | -0.114 | -4.936
-5.5 | 0.032 | 0.00602 | -0.115 | 5.327
-5 | 0.094 | 0.00612 | -0.116 | 15.437
-4.5 | 0.157 | 0.00616 | -0.116 | 25.517
-4 | 0.22 | 0.00623 | -0.117 | 35.388
-3.5 | 0.284 | 0.00541 | -0.118 | 52.425
-3 | 0.347 | 0.0064 | -0.118 | 54.197
-2.5 | 0.411 | 0.00651 | -0.119 | 63.099
-2 | 0.474 | 0.00669 | -0.12 | 70.783
-1.5 | 0.537 | 0.00682 | -0.12 | 78.77
-1 | 0.6 | 0.00543 | -0.121 | 110.436
-0.5 | 0.663 | 0.00678 | -0.122 | 97.801
0 | 0.731 | 0.00562 | -0.122 | 130.055
0.5 | 0.794 | 0.00607 | -0.123 | 130.722
1 | 0.857 | 0.00581 | -0.124 | 147.442
1.5 | 0.92 | 0.00748 | -0.124 | 122.974
2 | 0.983 | 0.00763 | -0.125 | 128.771
2.5 | 1.046 | 0.00789 | -0.126 | 132.58
3 | 1.108 | 0.00642 | -0.126 | 172.575
3.5 | 1.17 | 0.00656 | -0.127 | 178.449
4 | 1.232 | 0.00677 | -0.127 | 182.144
4.5 | 1.294 | 0.00698 | -0.128 | 185.397
5 | 1.356 | 0.00743 | -0.129 | 182.576
5.5 | 1.417 | 0.00775 | -0.129 | 182.934
6 | 1.478 | 0.00769 | -0.13 | 192.113
6.5 | 1.539 | 0.00805 | -0.13 | 191.143
7 | 1.599 | 0.00849 | -0.131 | 188.42
7.5 | 1.658 | 0.00884 | -0.131 | 187.578
8 | 1.716 | 0.00906 | -0.132 | 189.409
8.5 | 1.774 | 0.00982 | -0.133 | 180.597
9 | 1.831 | 0.0102 | -0.133 | 179.422
9.5 | 1.887 | 0.01107 | -0.133 | 170.426
10 | 1.943 | 0.01218 | -0.134 | 159.543
10.5 | 1.996 | 0.01262 | -0.134 | 158.148
11 | 2.048 | 0.01327 | -0.135 | 154.286
11.5 | 2.045 | 0.01825 | -0.132 | 112.106
12 | 2.084 | 0.01906 | -0.132 | 109.319
12.5 | 2.116 | 0.02085 | -0.132 | 101.496
13 | 2.143 | 0.02341 | -0.132 | 91.531
13.5 | 2.167 | 0.02589 | -0.131 | 83.683
14 | 2.184 | 0.02887 | -0.131 | 75.647
14.5 | 2.198 | 0.03225 | -0.13 | 68.141
15 | 2.211 | 0.03588 | -0.13 | 61.603
15.5 | 2.221 | 0.03921 | -0.129 | 56.648
16 | 2.234 | 0.04197 | -0.129 | 53.228
16.5 | 2.238 | 0.0456 | -0.129 | 49.093
17 | 2.22 | 0.04958 | -0.128 | 44.774
17.5 | 2.197 | 0.05294 | -0.128 | 41.503
18 | 2.165 | 0.05663 | -0.128 | 38.234
18.5 | 2.123 | 0.0618 | -0.127 | 34.351
19 | 2.077 | 0.06641 | -0.127 | 31.277
19.5 | 2.017 | 0.07365 | -0.126 | 27.389
20 | 1.954 | 0.0812 | -0.125 | 24.069

## 102. Re 8M Mach 0.25 (2)
BIGFOIL.COM POLAR EXPORT
goe628
GOE 628 |  |  |  | Cl Max: | 1.4986 | at alpha= | 8.5 | deg
XFOIL ncrit=9 |  |  |  | L/D Max: | 172.253 | at alpha= | 8.5 | deg
Re: | 8000000 |  |  | Cd Min: | 0.00876 | at alpha= | 8 | deg
Mach: | 0.25 |  |  | Cl=0 at alpha= | -99 | deg
|  |  |  | @ Cl=0.1, Cd= | 0.00671
|  |  |  | @ Cl=0.4, Cd= | 0.00671
|  |  |  | @ Cl=0.6, Cd= | 0.00671
alpha (deg) | Cl | Cd | Cm | Cl/Cd
0 | 0.6182 | 0.00671 | -0.114 | 92.1311
0.5 | 0.6741 | 0.00662 | -0.1131 | 101.8278
1 | 0.7313 | 0.00664 | -0.1124 | 110.1355
1.5 | 0.7886 | 0.0067 | -0.1118 | 117.7015
2 | 0.8451 | 0.00681 | -0.111 | 124.0969
2.5 | 0.9026 | 0.00686 | -0.1104 | 131.5743
3 | 0.9585 | 0.00698 | -0.1096 | 137.3209
3.5 | 1.0139 | 0.00711 | -0.1086 | 142.602
4 | 1.0704 | 0.0072 | -0.1078 | 148.6667
4.5 | 1.1254 | 0.00735 | -0.1068 | 153.1156
5 | 1.1782 | 0.00754 | -0.1054 | 156.2599
5.5 | 1.2321 | 0.00767 | -0.1041 | 160.6389
6 | 1.2822 | 0.00791 | -0.1022 | 162.0986
7 | 1.3748 | 0.00823 | -0.0966 | 167.0474
7.5 | 1.4178 | 0.00849 | -0.0933 | 166.9965
8 | 1.4603 | 0.00876 | -0.0899 | 166.7009
8.5 | 1.4986 | 0.0087 | -0.0858 | 172.2529

## 103. Re 8M Mach 0.50 (1)
BIGFOIL.COM POLAR EXPORT
goe628
GOE 628 |  |  |  | Cl Max: | 2.033 | at alpha= | 11 | deg
JavaFoil+Calcfoil stall+Eppler ext transition |  |  |  | L/D Max: | 176.291 | at alpha= | 4.5 | deg
Re: | 8000000 |  |  | Cd Min: | 0.00564 | at alpha= | -3.5 | deg
Mach: | 0.5 |  |  | Cl=0 at alpha= | -5.7573 | deg
|  |  |  | @ Cl=0.1, Cd= | 0.0066243
|  |  |  | @ Cl=0.4, Cd= | 0.0068803
|  |  |  | @ Cl=0.6, Cd= | 0.0060476
alpha (deg) | Cl | Cd | Cm | Cl/Cd
-20 | -0.801 | 0.14583 | -0.071 | -5.495
-19.5 | -0.772 | 0.14139 | -0.07 | -5.462
-19 | -0.746 | 0.13088 | -0.071 | -5.7
-18.5 | -0.716 | 0.1286 | -0.07 | -5.567
-18 | -0.691 | 0.1307 | -0.072 | -5.29
-17.5 | -0.665 | 0.12313 | -0.074 | -5.405
-17 | -0.639 | 0.11396 | -0.075 | -5.611
-16.5 | -0.607 | 0.11869 | -0.072 | -5.115
-16 | -0.578 | 0.11338 | -0.071 | -5.098
-15.5 | -0.552 | 0.10342 | -0.073 | -5.337
-15 | -0.522 | 0.10055 | -0.071 | -5.191
-14.5 | -0.49 | 0.09984 | -0.064 | -4.907
-14 | -0.462 | 0.09668 | -0.064 | -4.782
-13.5 | -0.434 | 0.09891 | -0.064 | -4.393
-13 | -0.407 | 0.09449 | -0.064 | -4.305
-12.5 | -0.379 | 0.08493 | -0.064 | -4.465
-12 | -0.351 | 0.08335 | -0.065 | -4.216
-11.5 | -0.324 | 0.08334 | -0.065 | -3.883
-11 | -0.39 | 0.07021 | -0.067 | -5.561
-10.5 | -0.445 | 0.04387 | -0.094 | -10.151
-10 | -0.44 | 0.03102 | -0.102 | -14.185
-9.5 | -0.411 | 0.02558 | -0.105 | -16.052
-9 | -0.372 | 0.02172 | -0.108 | -17.121
-8.5 | -0.328 | 0.01719 | -0.112 | -19.092
-8 | -0.286 | 0.01049 | -0.12 | -27.22
-7.5 | -0.228 | 0.00906 | -0.123 | -25.186
-7 | -0.166 | 0.00718 | -0.125 | -23.138
-6.5 | -0.1 | 0.00787 | -0.127 | -12.755
-6 | -0.033 | 0.00661 | -0.128 | -5.001
-5.5 | 0.035 | 0.00655 | -0.128 | 5.423
-5 | 0.105 | 0.00663 | -0.129 | 15.806
-4.5 | 0.175 | 0.00661 | -0.13 | 26.422
-4 | 0.245 | 0.00663 | -0.131 | 36.971
-3.5 | 0.316 | 0.00564 | -0.132 | 55.992
-3 | 0.387 | 0.00684 | -0.132 | 56.606
-2.5 | 0.458 | 0.00706 | -0.133 | 64.944
-2 | 0.529 | 0.0072 | -0.134 | 73.486
-1.5 | 0.599 | 0.00603 | -0.135 | 99.336
-1 | 0.669 | 0.00726 | -0.135 | 92.195
-0.5 | 0.739 | 0.00595 | -0.136 | 124.299
0 | 0.815 | 0.00603 | -0.137 | 135.064
0.5 | 0.885 | 0.00614 | -0.138 | 144.128
1 | 0.955 | 0.0082 | -0.138 | 116.445
1.5 | 1.025 | 0.00876 | -0.139 | 117.037
2 | 1.094 | 0.00875 | -0.14 | 125.09
2.5 | 1.163 | 0.00696 | -0.14 | 167.042
3 | 1.232 | 0.00716 | -0.141 | 172.118
3.5 | 1.3 | 0.00975 | -0.142 | 133.326
4 | 1.368 | 0.0078 | -0.142 | 175.273
4.5 | 1.435 | 0.00814 | -0.143 | 176.291
5 | 1.501 | 0.00858 | -0.144 | 174.967
5.5 | 1.567 | 0.00917 | -0.144 | 170.886
6 | 1.632 | 0.00937 | -0.145 | 174.123
6.5 | 1.697 | 0.00983 | -0.146 | 172.638
7 | 1.76 | 0.01063 | -0.146 | 165.615
7.5 | 1.82 | 0.01101 | -0.147 | 165.367
8 | 1.848 | 0.01548 | -0.145 | 119.444
8.5 | 1.887 | 0.01771 | -0.144 | 106.572
9 | 1.921 | 0.02076 | -0.143 | 92.552
9.5 | 1.961 | 0.02272 | -0.143 | 86.342
10 | 1.994 | 0.02541 | -0.143 | 78.484
10.5 | 2.022 | 0.02736 | -0.142 | 73.895
11 | 2.033 | 0.03032 | -0.142 | 67.071
11.5 | 2.011 | 0.03622 | -0.14 | 55.527
12 | 1.967 | 0.0441 | -0.138 | 44.594
12.5 | 1.876 | 0.0565 | -0.136 | 33.211
13 | 1.687 | 0.06841 | -0.134 | 24.667
13.5 | 1.206 | 0.08881 | -0.13 | 13.577
14 | 1.231 | 0.09421 | -0.129 | 13.069
14.5 | 1.268 | 0.08806 | -0.131 | 14.397
15 | 1.285 | 0.10157 | -0.128 | 12.65
15.5 | 1.302 | 0.11385 | -0.126 | 11.437
16 | 1.326 | 0.12429 | -0.125 | 10.67

## 104. Re 8M Mach 0.50 (2)
BIGFOIL.COM POLAR EXPORT
goe628
GOE 628 |  |  |  | Cl Max: | 1.9767 | at alpha= | 12 | deg
XFOIL ncrit=9 |  |  |  | L/D Max: | 146.786 | at alpha= | 5 | deg
Re: | 8000000 |  |  | Cd Min: | 0.13427 | at alpha= | -16 | deg
Mach: | 0.5 |  |  | Cl=0 at alpha= | -5.1873 | deg
|  |  |  | @ Cl=0.1, Cd= | 0.0071171
|  |  |  | @ Cl=0.4, Cd= | 0.0072014
|  |  |  | @ Cl=0.6, Cd= | 0.0073873
alpha (deg) | Cl | Cd | Cm | Cl/Cd
-16 | -0.3607 | 0.13427 | -0.0766 | -2.6864
-15.5 | -0.3609 | 0.12235 | -0.0871 | -2.9497
-15 | -0.4132 | 0.10589 | -0.1005 | -3.9022
-14.5 | -0.5448 | 0.08344 | -0.1224 | -6.5292
-14 | -0.5922 | 0.0665 | -0.1475 | -8.9053
-13.5 | -0.6066 | 0.05421 | -0.1666 | -11.1898
-13 | -0.6252 | 0.04581 | -0.1753 | -13.6477
-12.5 | -0.6467 | 0.03869 | -0.1803 | -16.7149
-12 | -0.6748 | 0.0323 | -0.1825 | -20.8916
-11.5 | -0.7149 | 0.02706 | -0.1803 | -26.4191
-11 | -0.7292 | 0.01928 | -0.1831 | -37.8216
-10.5 | -0.7071 | 0.01542 | -0.1787 | -45.856
-10 | -0.6547 | 0.01357 | -0.1731 | -48.2461
-9.5 | -0.5975 | 0.01207 | -0.1677 | -49.5029
-9 | -0.5289 | 0.01123 | -0.1631 | -47.0971
-8.5 | -0.4627 | 0.01034 | -0.1587 | -44.7485
-8 | -0.3935 | 0.00963 | -0.1548 | -40.8619
-7.5 | -0.3242 | 0.00896 | -0.1514 | -36.183
-7 | -0.254 | 0.00848 | -0.1483 | -29.9528
-6.5 | -0.1835 | 0.0081 | -0.1456 | -22.6543
-6 | -0.1139 | 0.00769 | -0.143 | -14.8114
-5.5 | -0.0439 | 0.00742 | -0.1408 | -5.9164
-5 | 0.0263 | 0.00724 | -0.1388 | 3.6326
-4.5 | 0.096 | 0.00712 | -0.137 | 13.4831
-4 | 0.1641 | 0.00707 | -0.1352 | 23.2107
-3.5 | 0.2316 | 0.00706 | -0.1335 | 32.8045
-3 | 0.2974 | 0.00713 | -0.1316 | 41.7111
-2.5 | 0.363 | 0.00715 | -0.1298 | 50.7692
-2 | 0.4278 | 0.00724 | -0.128 | 59.0884
-1.5 | 0.4935 | 0.0073 | -0.1265 | 67.6027
-1 | 0.5597 | 0.00735 | -0.1251 | 76.1497
-0.5 | 0.6246 | 0.00741 | -0.1235 | 84.2915
0 | 0.6906 | 0.00745 | -0.1222 | 92.698
0.5 | 0.752 | 0.00729 | -0.1201 | 103.155
1 | 0.8139 | 0.00721 | -0.1181 | 112.8849
1.5 | 0.8774 | 0.00725 | -0.1163 | 121.0207
2 | 0.9373 | 0.00741 | -0.1138 | 126.4912
2.5 | 0.9959 | 0.00751 | -0.1109 | 132.6099
3 | 1.0509 | 0.00761 | -0.1073 | 138.0946
3.5 | 1.1041 | 0.00785 | -0.1033 | 140.6497
4 | 1.1589 | 0.00811 | -0.0997 | 142.8977
4.5 | 1.2154 | 0.00835 | -0.0962 | 145.5569
5 | 1.2697 | 0.00865 | -0.0924 | 146.7861
5.5 | 1.3201 | 0.00906 | -0.088 | 145.7064
6 | 1.3737 | 0.00943 | -0.084 | 145.6734
6.5 | 1.4264 | 0.00984 | -0.0798 | 144.9593
7 | 1.4722 | 0.01048 | -0.0748 | 140.4771
7.5 | 1.5212 | 0.0111 | -0.0701 | 137.045
8 | 1.5696 | 0.0118 | -0.0655 | 133.0169
8.5 | 1.6108 | 0.01277 | -0.0601 | 126.1394
9 | 1.6549 | 0.01373 | -0.0551 | 120.5317
10 | 1.8987 | 0.01643 | -0.0729 | 115.563
10.5 | 1.9333 | 0.01876 | -0.0682 | 103.0544
11 | 1.9605 | 0.02171 | -0.0636 | 90.304
11.5 | 1.9724 | 0.02575 | -0.0588 | 76.5981
12 | 1.9767 | 0.03043 | -0.0543 | 64.9589
12.5 | 1.9682 | 0.03611 | -0.0501 | 54.5057
13 | 1.9604 | 0.04202 | -0.0466 | 46.654
13.5 | 1.9478 | 0.04856 | -0.0437 | 40.1112
14 | 1.9404 | 0.05495 | -0.0415 | 35.3121
14.5 | 1.913 | 0.0631 | -0.04 | 30.317
15 | 1.89 | 0.07123 | -0.0392 | 26.5338
15.5 | 1.843 | 0.08157 | -0.0397 | 22.5941
16 | 1.7901 | 0.09286 | -0.0413 | 19.2774
16.5 | 1.7296 | 0.10535 | -0.0444 | 16.4177
17 | 1.6713 | 0.11824 | -0.0486 | 14.1348

## 105. Re 10M Mach 0.00 (1)
BIGFOIL.COM POLAR EXPORT
goe628
GOE 628 |  |  |  | Cl Max: | 2.298 | at alpha= | 17 | deg
JavaFoil+Calcfoil stall+Eppler ext transition |  |  |  | L/D Max: | 198.284 | at alpha= | 6.5 | deg
Re: | 10000000 |  |  | Cd Min: | 0.00532 | at alpha= | -1 | deg
Mach: | 0 |  |  | Cl=0 at alpha= | -5.7583 | deg
|  |  |  | @ Cl=0.1, Cd= | 0.00602
|  |  |  | @ Cl=0.4, Cd= | 0.0063253
|  |  |  | @ Cl=0.6, Cd= | 0.0053511
alpha (deg) | Cl | Cd | Cm | Cl/Cd
-20 | -0.963 | 0.11121 | -0.068 | -8.663
-19.5 | -0.97 | 0.09671 | -0.071 | -10.027
-19 | -0.968 | 0.08841 | -0.072 | -10.948
-18.5 | -0.964 | 0.0814 | -0.074 | -11.838
-18 | -0.95 | 0.08017 | -0.074 | -11.847
-17.5 | -0.939 | 0.07485 | -0.075 | -12.541
-17 | -0.928 | 0.06649 | -0.077 | -13.957
-16.5 | -0.91 | 0.06301 | -0.078 | -14.439
-16 | -0.891 | 0.05793 | -0.079 | -15.387
-15.5 | -0.873 | 0.05031 | -0.081 | -17.348
-15 | -0.848 | 0.04663 | -0.082 | -18.179
-14.5 | -0.819 | 0.04181 | -0.084 | -19.59
-14 | -0.788 | 0.03665 | -0.086 | -21.494
-13.5 | -0.759 | 0.02952 | -0.088 | -25.722
-13 | -0.73 | 0.02299 | -0.091 | -31.763
-12.5 | -0.7 | 0.01705 | -0.095 | -41.072
-12 | -0.679 | 0.01034 | -0.1 | -65.652
-11.5 | -0.632 | 0.00977 | -0.101 | -64.698
-11 | -0.59 | 0.00817 | -0.103 | -72.138
-10.5 | -0.54 | 0.008 | -0.104 | -67.47
-10 | -0.488 | 0.00773 | -0.105 | -63.147
-9.5 | -0.435 | 0.00689 | -0.106 | -63.059
-9 | -0.379 | 0.00718 | -0.106 | -52.812
-8.5 | -0.323 | 0.00704 | -0.107 | -45.804
-8 | -0.265 | 0.00612 | -0.108 | -43.343
-7.5 | -0.207 | 0.00614 | -0.109 | -33.701
-7 | -0.148 | 0.00604 | -0.109 | -24.538
-6.5 | -0.089 | 0.00591 | -0.11 | -15.047
-6 | -0.029 | 0.00594 | -0.111 | -4.891
-5.5 | 0.031 | 0.00594 | -0.111 | 5.238
-5 | 0.092 | 0.00602 | -0.112 | 15.235
-4.5 | 0.152 | 0.00602 | -0.113 | 25.327
-4 | 0.214 | 0.00615 | -0.113 | 34.744
-3.5 | 0.275 | 0.00612 | -0.114 | 44.939
-3 | 0.336 | 0.00625 | -0.115 | 53.785
-2.5 | 0.398 | 0.00632 | -0.115 | 62.916
-2 | 0.459 | 0.00648 | -0.116 | 70.88
-1.5 | 0.52 | 0.00557 | -0.117 | 93.422
-1 | 0.581 | 0.00532 | -0.117 | 109.183
-0.5 | 0.642 | 0.00542 | -0.118 | 118.451
0 | 0.708 | 0.00545 | -0.119 | 129.865
0.5 | 0.769 | 0.00703 | -0.119 | 109.408
1 | 0.83 | 0.00692 | -0.12 | 120.017
1.5 | 0.892 | 0.00702 | -0.12 | 127.046
2 | 0.953 | 0.00721 | -0.121 | 132.185
2.5 | 1.013 | 0.00623 | -0.122 | 162.693
3 | 1.074 | 0.00764 | -0.122 | 140.653
3.5 | 1.135 | 0.00776 | -0.123 | 146.281
4 | 1.195 | 0.00651 | -0.123 | 183.6
4.5 | 1.255 | 0.00673 | -0.124 | 186.361
5 | 1.315 | 0.0069 | -0.125 | 190.484
5.5 | 1.375 | 0.00728 | -0.125 | 188.765
6 | 1.434 | 0.0075 | -0.126 | 191.331
6.5 | 1.493 | 0.00753 | -0.126 | 198.284
7 | 1.552 | 0.00786 | -0.127 | 197.457
7.5 | 1.61 | 0.00826 | -0.127 | 194.855
8 | 1.667 | 0.00843 | -0.128 | 197.762
8.5 | 1.724 | 0.00932 | -0.128 | 185.014
9 | 1.781 | 0.01045 | -0.129 | 170.392
9.5 | 1.836 | 0.01052 | -0.129 | 174.498
10 | 1.892 | 0.01097 | -0.13 | 172.485
10.5 | 1.945 | 0.01135 | -0.13 | 171.429
11 | 1.997 | 0.01185 | -0.131 | 168.578
11.5 | 2.046 | 0.01262 | -0.131 | 162.072
12 | 2.093 | 0.0132 | -0.131 | 158.583
12.5 | 2.092 | 0.01807 | -0.129 | 115.786
13 | 2.127 | 0.0195 | -0.129 | 109.059
13.5 | 2.159 | 0.02118 | -0.129 | 101.915
14 | 2.189 | 0.02276 | -0.129 | 96.184
14.5 | 2.213 | 0.02546 | -0.128 | 86.923
15 | 2.238 | 0.02775 | -0.128 | 80.646
15.5 | 2.261 | 0.02961 | -0.128 | 76.346
16 | 2.279 | 0.03204 | -0.128 | 71.128
16.5 | 2.296 | 0.03486 | -0.127 | 65.856
17 | 2.298 | 0.03727 | -0.127 | 61.649
17.5 | 2.296 | 0.04034 | -0.127 | 56.914
18 | 2.294 | 0.04268 | -0.126 | 53.744
18.5 | 2.281 | 0.04624 | -0.126 | 49.338
19 | 2.27 | 0.04891 | -0.126 | 46.42
19.5 | 2.251 | 0.05339 | -0.126 | 42.169
20 | 2.227 | 0.05814 | -0.125 | 38.301

## 106. Re 10M Mach 0.00 (2)
BIGFOIL.COM POLAR EXPORT
goe628
GOE 628 |  |  |  | Cl Max: | 1.9283 | at alpha= | 16 | deg
XFOIL ncrit=9 |  |  |  | L/D Max: | 196.093 | at alpha= | 9 | deg
Re: | 10000000 |  |  | Cd Min: | 0.08374 | at alpha= | 20 | deg
Mach: | 0 |  |  | Cl=0 at alpha= | -5.3735 | deg
|  |  |  | @ Cl=0.1, Cd= | 0.0063397
|  |  |  | @ Cl=0.4, Cd= | 0.0064927
|  |  |  | @ Cl=0.6, Cd= | 0.0064208
alpha (deg) | Cl | Cd | Cm | Cl/Cd
-20 | -1.2662 | 0.05429 | -0.1017 | -23.3229
-19.5 | -1.4154 | 0.03292 | -0.1163 | -42.9951
-19 | -1.4192 | 0.02038 | -0.1347 | -69.6369
-18.5 | -1.3931 | 0.01835 | -0.1332 | -75.9183
-18 | -1.3383 | 0.01664 | -0.1357 | -80.4267
-17.5 | -1.2675 | 0.01536 | -0.1402 | -82.5195
-17 | -1.1938 | 0.01423 | -0.1449 | -83.8932
-16.5 | -1.1591 | 0.01338 | -0.1417 | -86.6293
-16 | -1.1214 | 0.01267 | -0.1387 | -88.5083
-15.5 | -1.0796 | 0.01196 | -0.1363 | -90.2676
-15 | -1.0369 | 0.01123 | -0.134 | -92.333
-14.5 | -0.9951 | 0.01047 | -0.1315 | -95.043
-14 | -0.9536 | 0.00974 | -0.1288 | -97.9055
-13.5 | -0.9051 | 0.00931 | -0.1272 | -97.218
-13 | -0.8523 | 0.00902 | -0.1261 | -94.49
-12.5 | -0.7994 | 0.00868 | -0.1251 | -92.0968
-12 | -0.7448 | 0.0084 | -0.1243 | -88.6667
-11.5 | -0.6896 | 0.00818 | -0.1236 | -84.3032
-11 | -0.6339 | 0.00797 | -0.123 | -79.5358
-10.5 | -0.5783 | 0.00773 | -0.1223 | -74.8124
-10 | -0.5231 | 0.00752 | -0.1216 | -69.5612
-9.5 | -0.4676 | 0.00735 | -0.121 | -63.619
-9 | -0.4115 | 0.00721 | -0.1204 | -57.0735
-8.5 | -0.3552 | 0.00707 | -0.1198 | -50.2405
-8 | -0.2982 | 0.00695 | -0.1194 | -42.9065
-7.5 | -0.2412 | 0.00685 | -0.119 | -35.2117
-7 | -0.1847 | 0.0067 | -0.1185 | -27.5672
-6.5 | -0.1284 | 0.00659 | -0.118 | -19.4841
-6 | -0.0716 | 0.00649 | -0.1176 | -11.0324
-5.5 | -0.0144 | 0.00641 | -0.1172 | -2.2465
-5 | 0.0425 | 0.00636 | -0.1169 | 6.6824
-4.5 | 0.0991 | 0.00634 | -0.1164 | 15.6309
-4 | 0.1559 | 0.00632 | -0.1161 | 24.6677
-3.5 | 0.2122 | 0.00631 | -0.1156 | 33.6292
-3 | 0.2675 | 0.00636 | -0.115 | 42.0597
-2.5 | 0.3231 | 0.00641 | -0.1144 | 50.4056
-2 | 0.379 | 0.00647 | -0.114 | 58.5781
-1.5 | 0.4345 | 0.00653 | -0.1134 | 66.5391
-1 | 0.4901 | 0.00659 | -0.1129 | 74.3703
-0.5 | 0.5456 | 0.00663 | -0.1124 | 82.2926
0 | 0.6002 | 0.00642 | -0.1118 | 93.4891
0.5 | 0.654 | 0.00634 | -0.1111 | 103.1546
1 | 0.7098 | 0.00631 | -0.1108 | 112.4881
1.5 | 0.765 | 0.00637 | -0.1103 | 120.0942
2 | 0.8201 | 0.00644 | -0.1099 | 127.3447
2.5 | 0.8757 | 0.00648 | -0.1095 | 135.1389
3 | 0.9301 | 0.00659 | -0.109 | 141.1381
3.5 | 0.9843 | 0.00669 | -0.1085 | 147.13
4 | 1.0392 | 0.00677 | -0.1081 | 153.5007
4.5 | 1.0924 | 0.00692 | -0.1074 | 157.8613
5 | 1.1448 | 0.00707 | -0.1066 | 161.9236
5.5 | 1.1972 | 0.00723 | -0.1058 | 165.5878
6 | 1.2477 | 0.00742 | -0.1048 | 168.1536
6.5 | 1.2994 | 0.00754 | -0.1039 | 172.3342
7 | 1.3497 | 0.00769 | -0.1028 | 175.5137
7.5 | 1.397 | 0.00791 | -0.1012 | 176.6119
8 | 1.4441 | 0.00806 | -0.0996 | 179.1687
8.5 | 1.4831 | 0.00816 | -0.0963 | 181.7525
9 | 1.5962 | 0.00814 | -0.1097 | 196.0934
9.5 | 1.6356 | 0.0086 | -0.1068 | 190.186
10 | 1.6715 | 0.00908 | -0.1032 | 184.0859
10.5 | 1.7059 | 0.0097 | -0.0997 | 175.866
11 | 1.7384 | 0.01045 | -0.096 | 166.3541
11.5 | 1.7662 | 0.01143 | -0.0918 | 154.5232
12 | 1.7968 | 0.01234 | -0.0884 | 145.6078
12.5 | 1.8221 | 0.01353 | -0.0844 | 134.6711
13 | 1.8496 | 0.01471 | -0.081 | 125.7376
13.5 | 1.8763 | 0.01602 | -0.0779 | 117.1223
14 | 1.894 | 0.01791 | -0.074 | 105.751
14.5 | 1.9078 | 0.02018 | -0.0702 | 94.5391
15 | 1.9138 | 0.02322 | -0.0663 | 82.4203
15.5 | 1.9216 | 0.02642 | -0.0633 | 72.7328
16 | 1.9283 | 0.02998 | -0.0607 | 64.3195
16.5 | 1.9193 | 0.03516 | -0.058 | 54.5876
17 | 1.8984 | 0.04177 | -0.0555 | 45.4489
17.5 | 1.8837 | 0.04821 | -0.054 | 39.0728
18 | 1.8745 | 0.0544 | -0.0532 | 34.4577
18.5 | 1.8638 | 0.06094 | -0.0528 | 30.5842
19 | 1.8508 | 0.06804 | -0.0528 | 27.2016
19.5 | 1.8367 | 0.07534 | -0.0532 | 24.3788
20 | 1.8161 | 0.08374 | -0.0541 | 21.6874

## 107. Re 10M Mach 0.10 (1)
BIGFOIL.COM POLAR EXPORT
goe628
GOE 628 |  |  |  | Cl Max: | 2.291 | at alpha= | 17 | deg
JavaFoil+Calcfoil stall+Eppler ext transition |  |  |  | L/D Max: | 198.095 | at alpha= | 7 | deg
Re: | 10000000 |  |  | Cd Min: | 0.00535 | at alpha= | -1 | deg
Mach: | 0.1 |  |  | Cl=0 at alpha= | -5.7583 | deg
|  |  |  | @ Cl=0.1, Cd= | 0.0060226
|  |  |  | @ Cl=0.4, Cd= | 0.00635
|  |  |  | @ Cl=0.6, Cd= | 0.0053758
alpha (deg) | Cl | Cd | Cm | Cl/Cd
-20 | -0.941 | 0.11235 | -0.068 | -8.375
-19.5 | -0.946 | 0.10241 | -0.07 | -9.234
-19 | -0.948 | 0.09265 | -0.072 | -10.231
-18.5 | -0.943 | 0.08815 | -0.073 | -10.701
-18 | -0.936 | 0.08283 | -0.073 | -11.299
-17.5 | -0.927 | 0.07716 | -0.075 | -12.013
-17 | -0.915 | 0.07183 | -0.076 | -12.737
-16.5 | -0.901 | 0.06554 | -0.077 | -13.75
-16 | -0.885 | 0.05987 | -0.079 | -14.778
-15.5 | -0.868 | 0.05173 | -0.081 | -16.785
-15 | -0.844 | 0.0479 | -0.082 | -17.628
-14.5 | -0.817 | 0.04268 | -0.084 | -19.137
-14 | -0.785 | 0.03824 | -0.085 | -20.525
-13.5 | -0.758 | 0.03064 | -0.088 | -24.727
-13 | -0.727 | 0.02472 | -0.091 | -29.417
-12.5 | -0.698 | 0.01835 | -0.094 | -38.037
-12 | -0.677 | 0.01091 | -0.1 | -62.101
-11.5 | -0.632 | 0.01009 | -0.101 | -62.643
-11 | -0.591 | 0.00831 | -0.103 | -71.031
-10.5 | -0.541 | 0.00806 | -0.104 | -67.156
-10 | -0.489 | 0.00783 | -0.105 | -62.512
-9.5 | -0.436 | 0.00693 | -0.106 | -62.915
-9 | -0.381 | 0.00642 | -0.107 | -59.287
-8.5 | -0.324 | 0.00707 | -0.108 | -45.802
-8 | -0.266 | 0.00614 | -0.108 | -43.374
-7.5 | -0.208 | 0.00611 | -0.109 | -34.002
-7 | -0.149 | 0.006 | -0.11 | -24.815
-6.5 | -0.089 | 0.00588 | -0.111 | -15.175
-6 | -0.029 | 0.00594 | -0.111 | -4.916
-5.5 | 0.031 | 0.00599 | -0.112 | 5.216
-5 | 0.092 | 0.00602 | -0.113 | 15.295
-4.5 | 0.153 | 0.00604 | -0.113 | 25.36
-4 | 0.215 | 0.00609 | -0.114 | 35.258
-3.5 | 0.276 | 0.00614 | -0.115 | 44.976
-3 | 0.338 | 0.00628 | -0.115 | 53.836
-2.5 | 0.4 | 0.00635 | -0.116 | 62.939
-2 | 0.461 | 0.00651 | -0.117 | 70.901
-1.5 | 0.523 | 0.00559 | -0.117 | 93.539
-1 | 0.584 | 0.00535 | -0.118 | 109.258
-0.5 | 0.646 | 0.00545 | -0.119 | 118.534
0 | 0.711 | 0.00548 | -0.119 | 129.864
0.5 | 0.773 | 0.00707 | -0.12 | 109.331
1 | 0.835 | 0.00691 | -0.12 | 120.771
1.5 | 0.896 | 0.00706 | -0.121 | 126.911
2 | 0.957 | 0.00725 | -0.122 | 132.03
2.5 | 1.018 | 0.00626 | -0.122 | 162.576
3 | 1.079 | 0.00764 | -0.123 | 141.19
3.5 | 1.14 | 0.00781 | -0.123 | 146.053
4 | 1.201 | 0.00655 | -0.124 | 183.452
4.5 | 1.261 | 0.00678 | -0.125 | 186.048
5 | 1.321 | 0.00694 | -0.125 | 190.283
5.5 | 1.381 | 0.00727 | -0.126 | 189.872
6 | 1.441 | 0.00754 | -0.126 | 191.099
6.5 | 1.5 | 0.00758 | -0.127 | 197.945
7 | 1.559 | 0.00787 | -0.127 | 198.095
7.5 | 1.618 | 0.00832 | -0.128 | 194.424
8 | 1.675 | 0.00849 | -0.128 | 197.286
8.5 | 1.732 | 0.00936 | -0.129 | 184.959
9 | 1.788 | 0.01054 | -0.13 | 169.619
9.5 | 1.844 | 0.01065 | -0.13 | 173.237
10 | 1.9 | 0.01117 | -0.13 | 170.082
10.5 | 1.953 | 0.01147 | -0.131 | 170.349
11 | 2.005 | 0.01198 | -0.131 | 167.444
11.5 | 2.054 | 0.01277 | -0.132 | 160.839
12 | 2.1 | 0.01332 | -0.132 | 157.697
12.5 | 2.096 | 0.01841 | -0.129 | 113.863
13 | 2.13 | 0.01991 | -0.13 | 107.01
13.5 | 2.162 | 0.02168 | -0.129 | 99.753
14 | 2.189 | 0.02377 | -0.129 | 92.108
14.5 | 2.213 | 0.02644 | -0.129 | 83.73
15 | 2.238 | 0.02835 | -0.129 | 78.962
15.5 | 2.256 | 0.03102 | -0.128 | 72.724
16 | 2.276 | 0.03324 | -0.128 | 68.473
16.5 | 2.29 | 0.03607 | -0.127 | 63.468
17 | 2.291 | 0.03872 | -0.127 | 59.169
17.5 | 2.286 | 0.04156 | -0.127 | 55.008
18 | 2.281 | 0.04403 | -0.127 | 51.8
18.5 | 2.266 | 0.04809 | -0.126 | 47.131
19 | 2.249 | 0.05091 | -0.126 | 44.182
19.5 | 2.225 | 0.056 | -0.126 | 39.725
20 | 2.199 | 0.06075 | -0.125 | 36.191

## 108. Re 10M Mach 0.10 (2)
BIGFOIL.COM POLAR EXPORT
goe628
GOE 628 |  |  |  | Cl Max: | 1.9284 | at alpha= | 16 | deg
XFOIL ncrit=9 |  |  |  | L/D Max: | 195.566 | at alpha= | 9 | deg
Re: | 10000000 |  |  | Cd Min: | 0.08895 | at alpha= | 20 | deg
Mach: | 0.1 |  |  | Cl=0 at alpha= | -5.3676 | deg
|  |  |  | @ Cl=0.1, Cd= | 0.0063497
|  |  |  | @ Cl=0.4, Cd= | 0.006504
|  |  |  | @ Cl=0.6, Cd= | 0.006453
alpha (deg) | Cl | Cd | Cm | Cl/Cd
-20 | -1.1617 | 0.06862 | -0.0937 | -16.9295
-19.5 | -1.251 | 0.05303 | -0.1036 | -23.5904
-19 | -1.3738 | 0.03319 | -0.1197 | -41.392
-18.5 | -1.3794 | 0.02013 | -0.1389 | -68.5246
-18 | -1.3507 | 0.01789 | -0.1379 | -75.5003
-17.5 | -1.2839 | 0.01622 | -0.1421 | -79.1554
-17 | -1.2024 | 0.01485 | -0.1482 | -80.9697
-16.5 | -1.1622 | 0.01398 | -0.1459 | -83.133
-16 | -1.1277 | 0.01314 | -0.1423 | -85.8219
-15.5 | -1.0868 | 0.01239 | -0.1395 | -87.7159
-15 | -1.0449 | 0.01158 | -0.1369 | -90.2332
-14.5 | -1.0021 | 0.01087 | -0.1343 | -92.1895
-14 | -0.9613 | 0.01007 | -0.1313 | -95.4618
-13.5 | -0.9142 | 0.00948 | -0.1293 | -96.4346
-13 | -0.8612 | 0.00914 | -0.128 | -94.2232
-12.5 | -0.8076 | 0.0088 | -0.1269 | -91.7727
-12 | -0.7526 | 0.00849 | -0.126 | -88.6455
-11.5 | -0.6967 | 0.00825 | -0.1252 | -84.4485
-11 | -0.6405 | 0.00804 | -0.1244 | -79.6642
-10.5 | -0.584 | 0.0078 | -0.1237 | -74.8718
-10 | -0.5283 | 0.00758 | -0.1229 | -69.6966
-9.5 | -0.4722 | 0.00739 | -0.1221 | -63.8972
-9 | -0.4157 | 0.00725 | -0.1215 | -57.3379
-8.5 | -0.3588 | 0.00711 | -0.1209 | -50.4641
-8 | -0.3014 | 0.00698 | -0.1204 | -43.1805
-7.5 | -0.2438 | 0.00688 | -0.1199 | -35.436
-7 | -0.1867 | 0.00673 | -0.1194 | -27.7415
-6.5 | -0.13 | 0.00661 | -0.1188 | -19.6672
-6 | -0.0728 | 0.00651 | -0.1183 | -11.1828
-5.5 | -0.0152 | 0.00643 | -0.118 | -2.3639
-5 | 0.0422 | 0.00637 | -0.1175 | 6.6248
-4.5 | 0.0992 | 0.00635 | -0.1171 | 15.622
-4 | 0.1563 | 0.00633 | -0.1167 | 24.6919
-3.5 | 0.213 | 0.00633 | -0.1162 | 33.6493
-3 | 0.2686 | 0.00638 | -0.1155 | 42.1003
-2.5 | 0.3246 | 0.00642 | -0.115 | 50.5607
-2 | 0.3808 | 0.00648 | -0.1145 | 58.7654
-1.5 | 0.4367 | 0.00655 | -0.1139 | 66.6718
-1 | 0.4926 | 0.0066 | -0.1134 | 74.6364
-0.5 | 0.5485 | 0.00665 | -0.1129 | 82.4812
0 | 0.6034 | 0.00644 | -0.1123 | 93.6957
0.5 | 0.6575 | 0.00636 | -0.1115 | 103.3805
1 | 0.7137 | 0.00633 | -0.1112 | 112.7488
1.5 | 0.7691 | 0.00639 | -0.1107 | 120.3599
2 | 0.8247 | 0.00646 | -0.1102 | 127.6625
2.5 | 0.8805 | 0.00651 | -0.1098 | 135.2535
3 | 0.9351 | 0.00662 | -0.1092 | 141.2538
3.5 | 0.9899 | 0.00671 | -0.1087 | 147.5261
4 | 1.045 | 0.0068 | -0.1083 | 153.6765
4.5 | 1.0983 | 0.00695 | -0.1075 | 158.0288
5 | 1.1512 | 0.0071 | -0.1067 | 162.1408
5.5 | 1.2036 | 0.00727 | -0.1058 | 165.5571
6 | 1.2543 | 0.00746 | -0.1046 | 168.1367
6.5 | 1.3064 | 0.00758 | -0.1037 | 172.3483
7 | 1.3565 | 0.00774 | -0.1025 | 175.2584
7.5 | 1.4037 | 0.00797 | -0.1008 | 176.123
8 | 1.4484 | 0.0081 | -0.0984 | 178.8148
8.5 | 1.488 | 0.00823 | -0.0952 | 180.8019
9 | 1.6056 | 0.00821 | -0.1093 | 195.5664
9.5 | 1.6425 | 0.00867 | -0.1057 | 189.4464
10 | 1.6795 | 0.00917 | -0.1022 | 183.1516
10.5 | 1.7141 | 0.00982 | -0.0986 | 174.5519
11 | 1.7464 | 0.01061 | -0.0949 | 164.5994
11.5 | 1.7733 | 0.01165 | -0.0905 | 152.2146
12 | 1.8037 | 0.01263 | -0.0869 | 142.8108
12.5 | 1.8296 | 0.01386 | -0.083 | 132.0058
13 | 1.8575 | 0.01509 | -0.0797 | 123.0948
13.5 | 1.8837 | 0.01649 | -0.0764 | 114.2329
14 | 1.8989 | 0.0186 | -0.0723 | 102.0914
14.5 | 1.9113 | 0.02108 | -0.0685 | 90.6689
15 | 1.9168 | 0.02429 | -0.0647 | 78.9131
15.5 | 1.9239 | 0.02771 | -0.0618 | 69.4298
16 | 1.9284 | 0.03159 | -0.0593 | 61.0446
16.5 | 1.9143 | 0.03737 | -0.0566 | 51.2256
17 | 1.892 | 0.04431 | -0.0544 | 42.6992
17.5 | 1.8739 | 0.05125 | -0.053 | 36.5639
18 | 1.8618 | 0.05791 | -0.0524 | 32.1499
18.5 | 1.849 | 0.06486 | -0.0521 | 28.5076
19 | 1.8327 | 0.07245 | -0.0524 | 25.2961
19.5 | 1.8165 | 0.08018 | -0.053 | 22.6553
20 | 1.7937 | 0.08895 | -0.0541 | 20.1653

## 109. Re 10M Mach 0.25 (1)
BIGFOIL.COM POLAR EXPORT
goe628
GOE 628 |  |  |  | Cl Max: | 2.244 | at alpha= | 16.5 | deg
JavaFoil+Calcfoil stall+Eppler ext transition |  |  |  | L/D Max: | 197.947 | at alpha= | 6.5 | deg
Re: | 10000000 |  |  | Cd Min: | 0.00535 | at alpha= | -1 | deg
Mach: | 0.25 |  |  | Cl=0 at alpha= | -5.7581 | deg
|  |  |  | @ Cl=0.1, Cd= | 0.0060748
|  |  |  | @ Cl=0.4, Cd= | 0.0063863
|  |  |  | @ Cl=0.6, Cd= | 0.00535
alpha (deg) | Cl | Cd | Cm | Cl/Cd
-20 | -0.734 | 0.14808 | -0.06 | -4.96
-19.5 | -0.762 | 0.13571 | -0.063 | -5.613
-19 | -0.787 | 0.12222 | -0.066 | -6.439
-18.5 | -0.801 | 0.11871 | -0.065 | -6.745
-18 | -0.823 | 0.10131 | -0.071 | -8.121
-17.5 | -0.832 | 0.09327 | -0.072 | -8.916
-17 | -0.839 | 0.08365 | -0.074 | -10.027
-16.5 | -0.84 | 0.07667 | -0.076 | -10.952
-16 | -0.837 | 0.06855 | -0.078 | -12.211
-15.5 | -0.831 | 0.05991 | -0.081 | -13.878
-15 | -0.821 | 0.05226 | -0.083 | -15.707
-14.5 | -0.798 | 0.04766 | -0.085 | -16.745
-14 | -0.772 | 0.04285 | -0.086 | -18.004
-13.5 | -0.739 | 0.04009 | -0.087 | -18.431
-13 | -0.713 | 0.03227 | -0.09 | -22.098
-12.5 | -0.679 | 0.02844 | -0.092 | -23.878
-12 | -0.651 | 0.02069 | -0.096 | -31.46
-11.5 | -0.616 | 0.01644 | -0.099 | -37.438
-11 | -0.59 | 0.01001 | -0.104 | -58.904
-10.5 | -0.545 | 0.00907 | -0.106 | -60.075
-10 | -0.496 | 0.00842 | -0.108 | -58.861
-9.5 | -0.443 | 0.00731 | -0.109 | -60.608
-9 | -0.388 | 0.00758 | -0.11 | -51.233
-8.5 | -0.331 | 0.00728 | -0.111 | -45.47
-8 | -0.272 | 0.00634 | -0.111 | -42.982
-7.5 | -0.213 | 0.00623 | -0.112 | -34.18
-7 | -0.152 | 0.00612 | -0.113 | -24.93
-6.5 | -0.091 | 0.006 | -0.114 | -15.242
-6 | -0.03 | 0.00601 | -0.114 | -4.984
-5.5 | 0.032 | 0.00605 | -0.115 | 5.302
-5 | 0.095 | 0.00607 | -0.116 | 15.581
-4.5 | 0.157 | 0.00613 | -0.116 | 25.658
-4 | 0.22 | 0.00612 | -0.117 | 35.974
-3.5 | 0.284 | 0.00619 | -0.118 | 45.787
-3 | 0.347 | 0.00632 | -0.118 | 54.932
-2.5 | 0.411 | 0.0064 | -0.119 | 64.18
-2 | 0.474 | 0.00658 | -0.12 | 72.051
-1.5 | 0.537 | 0.00674 | -0.12 | 79.662
-1 | 0.6 | 0.00535 | -0.121 | 112.233
-0.5 | 0.663 | 0.00538 | -0.122 | 123.246
0 | 0.731 | 0.00549 | -0.122 | 133.162
0.5 | 0.794 | 0.00692 | -0.123 | 114.708
1 | 0.857 | 0.00709 | -0.124 | 120.841
1.5 | 0.92 | 0.00724 | -0.124 | 127.148
2 | 0.983 | 0.00744 | -0.125 | 132.053
2.5 | 1.046 | 0.00632 | -0.126 | 165.55
3 | 1.108 | 0.00783 | -0.126 | 141.452
3.5 | 1.17 | 0.00805 | -0.127 | 145.391
4 | 1.232 | 0.00665 | -0.127 | 185.205
4.5 | 1.294 | 0.00687 | -0.128 | 188.405
5 | 1.356 | 0.0071 | -0.129 | 190.953
5.5 | 1.417 | 0.00749 | -0.129 | 189.142
6 | 1.478 | 0.00772 | -0.13 | 191.363
6.5 | 1.539 | 0.00777 | -0.13 | 197.947
7 | 1.599 | 0.00814 | -0.131 | 196.536
7.5 | 1.658 | 0.00858 | -0.131 | 193.236
8 | 1.716 | 0.00877 | -0.132 | 195.747
8.5 | 1.774 | 0.00993 | -0.133 | 178.643
9 | 1.831 | 0.01109 | -0.133 | 165.101
9.5 | 1.887 | 0.01126 | -0.133 | 167.548
10 | 1.943 | 0.01187 | -0.134 | 163.652
10.5 | 1.996 | 0.01227 | -0.134 | 162.743
11 | 2.048 | 0.0128 | -0.135 | 159.915
11.5 | 2.05 | 0.01742 | -0.132 | 117.69
12 | 2.086 | 0.01883 | -0.132 | 110.766
12.5 | 2.115 | 0.02097 | -0.132 | 100.887
13 | 2.144 | 0.02306 | -0.132 | 92.961
13.5 | 2.17 | 0.02516 | -0.132 | 86.233
14 | 2.187 | 0.02849 | -0.131 | 76.769
14.5 | 2.203 | 0.03135 | -0.13 | 70.269
15 | 2.219 | 0.03386 | -0.13 | 65.533
15.5 | 2.227 | 0.0373 | -0.129 | 59.71
16 | 2.237 | 0.04041 | -0.129 | 55.351
16.5 | 2.244 | 0.04404 | -0.129 | 50.959
17 | 2.227 | 0.04739 | -0.129 | 46.996
17.5 | 2.203 | 0.05021 | -0.129 | 43.867
18 | 2.168 | 0.05493 | -0.128 | 39.463
18.5 | 2.128 | 0.05892 | -0.128 | 36.125
19 | 2.08 | 0.06485 | -0.127 | 32.07
19.5 | 2.021 | 0.07133 | -0.126 | 28.337
20 | 1.957 | 0.07895 | -0.126 | 24.789

## 110. Re 10M Mach 0.25 (2)
BIGFOIL.COM POLAR EXPORT
goe628
GOE 628 |  |  |  | Cl Max: | 1.929 | at alpha= | 14 | deg
XFOIL ncrit=9 |  |  |  | L/D Max: | 189.718 | at alpha= | 9 | deg
Re: | 10000000 |  |  | Cd Min: | 0.11042 | at alpha= | -19.5 | deg
Mach: | 0.25 |  |  | Cl=0 at alpha= | -5.3336 | deg
|  |  |  | @ Cl=0.1, Cd= | 0.0064397
|  |  |  | @ Cl=0.4, Cd= | 0.0066018
|  |  |  | @ Cl=0.6, Cd= | 0.0066419
alpha (deg) | Cl | Cd | Cm | Cl/Cd
-19.5 | -0.8669 | 0.11042 | -0.0705 | -7.8509
-19 | -0.9337 | 0.0949 | -0.0808 | -9.8388
-18.5 | -0.9912 | 0.08145 | -0.0897 | -12.1694
-18 | -1.0497 | 0.06656 | -0.1025 | -15.7707
-17.5 | -1.1012 | 0.05288 | -0.1154 | -20.8245
-17 | -1.1698 | 0.03766 | -0.1317 | -31.0621
-16 | -1.1383 | 0.0164 | -0.1651 | -69.4085
-15.5 | -1.1139 | 0.01514 | -0.1595 | -73.5733
-15 | -1.0781 | 0.0141 | -0.155 | -76.461
-14.5 | -1.0404 | 0.01306 | -0.1506 | -79.6631
-14 | -0.9975 | 0.01232 | -0.1467 | -80.9659
-13.5 | -0.952 | 0.01142 | -0.1433 | -83.3625
-13 | -0.9072 | 0.01023 | -0.14 | -88.6804
-12.5 | -0.8545 | 0.00948 | -0.1376 | -90.1371
-12 | -0.7962 | 0.0091 | -0.1358 | -87.4945
-11.5 | -0.7372 | 0.00872 | -0.1342 | -84.5413
-11 | -0.6776 | 0.00845 | -0.1328 | -80.1893
-10.5 | -0.6171 | 0.0082 | -0.1315 | -75.2561
-10 | -0.5578 | 0.00794 | -0.1302 | -70.2519
-9.5 | -0.4988 | 0.00769 | -0.1289 | -64.8635
-9 | -0.4392 | 0.00749 | -0.1277 | -58.6382
-8.5 | -0.3792 | 0.00732 | -0.1267 | -51.8033
-8 | -0.3191 | 0.00717 | -0.1258 | -44.5049
-7.5 | -0.2588 | 0.00704 | -0.125 | -36.7614
-7 | -0.1985 | 0.0069 | -0.1242 | -28.7681
-6.5 | -0.139 | 0.00675 | -0.1234 | -20.5926
-6 | -0.0797 | 0.00663 | -0.1226 | -12.0211
-5.5 | -0.0199 | 0.00653 | -0.1219 | -3.0475
-5 | 0.0399 | 0.00646 | -0.1213 | 6.1765
-4.5 | 0.099 | 0.00644 | -0.1206 | 15.3727
-4 | 0.1582 | 0.00642 | -0.12 | 24.6417
-3.5 | 0.2169 | 0.00644 | -0.1194 | 33.6801
-3 | 0.275 | 0.00646 | -0.1186 | 42.5697
-2.5 | 0.3325 | 0.00652 | -0.1179 | 50.9969
-2 | 0.3902 | 0.00659 | -0.1171 | 59.2109
-1.5 | 0.4482 | 0.00666 | -0.1165 | 67.2973
-1 | 0.5062 | 0.0067 | -0.1159 | 75.5522
-0.5 | 0.5645 | 0.00673 | -0.1153 | 83.8782
0 | 0.6209 | 0.00659 | -0.1145 | 94.2185
0.5 | 0.6775 | 0.00646 | -0.1138 | 104.8762
1 | 0.7346 | 0.00646 | -0.1131 | 113.7152
1.5 | 0.7916 | 0.00652 | -0.1124 | 121.411
2 | 0.8497 | 0.00655 | -0.1119 | 129.7252
2.5 | 0.9063 | 0.00665 | -0.1112 | 136.2857
3 | 0.9627 | 0.00677 | -0.1104 | 142.2009
3.5 | 1.02 | 0.00684 | -0.1098 | 149.1228
4 | 1.0757 | 0.00697 | -0.1089 | 154.3329
4.5 | 1.13 | 0.00714 | -0.1077 | 158.2633
5 | 1.1856 | 0.00726 | -0.1068 | 163.3058
5.5 | 1.2378 | 0.00747 | -0.1052 | 165.7028
6 | 1.2899 | 0.00765 | -0.1036 | 168.6144
6.5 | 1.3423 | 0.0078 | -0.1021 | 172.0897
7 | 1.3843 | 0.008 | -0.0985 | 173.0375
7.5 | 1.4287 | 0.00822 | -0.0953 | 173.8078
8 | 1.4741 | 0.00841 | -0.0924 | 175.2794
8.5 | 1.5161 | 0.00869 | -0.089 | 174.4649
9 | 1.6126 | 0.0085 | -0.0973 | 189.7176
9.5 | 1.6861 | 0.00913 | -0.1007 | 184.6769
10 | 1.7264 | 0.00973 | -0.0973 | 177.4306
10.5 | 1.7608 | 0.01058 | -0.0932 | 166.4272
11 | 1.7898 | 0.01169 | -0.0885 | 153.1052
11.5 | 1.8168 | 0.01297 | -0.0839 | 140.0771
12 | 1.8437 | 0.01439 | -0.0796 | 128.1237
12.5 | 1.8671 | 0.01611 | -0.0753 | 115.897
13 | 1.8951 | 0.01774 | -0.072 | 106.8264
13.5 | 1.9183 | 0.01977 | -0.0685 | 97.0309
14 | 1.929 | 0.02277 | -0.0645 | 84.7167
14.5 | 1.9268 | 0.02699 | -0.0604 | 71.3894
15 | 1.924 | 0.03166 | -0.0572 | 60.7707
15.5 | 1.9229 | 0.0365 | -0.0547 | 52.6822
16 | 1.914 | 0.04222 | -0.0525 | 45.334
16.5 | 1.8956 | 0.04915 | -0.0508 | 38.5677
17 | 1.853 | 0.05886 | -0.0496 | 31.4815
17.5 | 1.8068 | 0.06963 | -0.0496 | 25.9486
18 | 1.7778 | 0.07889 | -0.0502 | 22.5352
18.5 | 1.7493 | 0.08839 | -0.0513 | 19.7907
19 | 1.726 | 0.09749 | -0.0527 | 17.7044

## 111. Re 10M Mach 0.50 (1)
BIGFOIL.COM POLAR EXPORT
goe628
GOE 628 |  |  |  | Cl Max: | 2.033 | at alpha= | 11 | deg
JavaFoil+Calcfoil stall+Eppler ext transition |  |  |  | L/D Max: | 180.045 | at alpha= | 5 | deg
Re: | 10000000 |  |  | Cd Min: | 0.00552 | at alpha= | -4 | deg
Mach: | 0.5 |  |  | Cl=0 at alpha= | -5.7609 | deg
|  |  |  | @ Cl=0.1, Cd= | 0.0057301
|  |  |  | @ Cl=0.4, Cd= | 0.0065369
|  |  |  | @ Cl=0.6, Cd= | 0.0057919
alpha (deg) | Cl | Cd | Cm | Cl/Cd
-20 | -0.802 | 0.1437 | -0.071 | -5.579
-19.5 | -0.773 | 0.14006 | -0.071 | -5.522
-19 | -0.749 | 0.12662 | -0.073 | -5.916
-18.5 | -0.719 | 0.12484 | -0.072 | -5.763
-18 | -0.692 | 0.12671 | -0.073 | -5.465
-17.5 | -0.666 | 0.11945 | -0.074 | -5.578
-17 | -0.641 | 0.10994 | -0.076 | -5.826
-16.5 | -0.609 | 0.114 | -0.073 | -5.341
-16 | -0.579 | 0.11198 | -0.072 | -5.172
-15.5 | -0.555 | 0.09825 | -0.076 | -5.652
-15 | -0.524 | 0.09634 | -0.073 | -5.436
-14.5 | -0.493 | 0.09501 | -0.07 | -5.192
-14 | -0.462 | 0.09474 | -0.064 | -4.881
-13.5 | -0.435 | 0.09671 | -0.064 | -4.494
-13 | -0.407 | 0.09175 | -0.064 | -4.435
-12.5 | -0.379 | 0.08432 | -0.065 | -4.498
-12 | -0.351 | 0.08074 | -0.065 | -4.353
-11.5 | -0.324 | 0.0831 | -0.065 | -3.895
-11 | -0.391 | 0.07074 | -0.068 | -5.524
-10.5 | -0.448 | 0.04153 | -0.095 | -10.776
-10 | -0.441 | 0.02935 | -0.102 | -15.033
-9.5 | -0.413 | 0.0239 | -0.106 | -17.277
-9 | -0.375 | 0.0198 | -0.11 | -18.936
-8.5 | -0.332 | 0.01482 | -0.114 | -22.42
-8 | -0.287 | 0.00908 | -0.121 | -31.609
-7.5 | -0.229 | 0.00763 | -0.124 | -30.071
-7 | -0.166 | 0.00694 | -0.126 | -23.944
-6.5 | -0.101 | 0.00763 | -0.127 | -13.176
-6 | -0.033 | 0.00654 | -0.128 | -5.049
-5.5 | 0.036 | 0.0065 | -0.128 | 5.466
-5 | 0.105 | 0.00567 | -0.129 | 18.494
-4.5 | 0.175 | 0.00648 | -0.13 | 26.954
-4 | 0.245 | 0.00552 | -0.131 | 44.443
-3.5 | 0.316 | 0.00667 | -0.132 | 47.409
-3 | 0.387 | 0.00672 | -0.132 | 57.589
-2.5 | 0.458 | 0.00572 | -0.133 | 80.085
-2 | 0.529 | 0.00712 | -0.134 | 74.307
-1.5 | 0.599 | 0.00579 | -0.135 | 103.442
-1 | 0.669 | 0.00592 | -0.135 | 113.003
-0.5 | 0.739 | 0.00578 | -0.136 | 127.86
0 | 0.815 | 0.00755 | -0.137 | 107.908
0.5 | 0.885 | 0.00774 | -0.138 | 114.306
1 | 0.955 | 0.00823 | -0.138 | 116.091
1.5 | 1.025 | 0.00816 | -0.139 | 125.593
2 | 1.094 | 0.00658 | -0.14 | 166.327
2.5 | 1.163 | 0.00907 | -0.14 | 128.234
3 | 1.232 | 0.00908 | -0.141 | 135.696
3.5 | 1.3 | 0.0095 | -0.142 | 136.786
4 | 1.368 | 0.00772 | -0.142 | 177.265
4.5 | 1.435 | 0.00801 | -0.143 | 179.178
5 | 1.501 | 0.00834 | -0.144 | 180.045
5.5 | 1.567 | 0.00891 | -0.144 | 175.959
6 | 1.632 | 0.00928 | -0.145 | 175.955
6.5 | 1.697 | 0.00963 | -0.146 | 176.268
7 | 1.76 | 0.01011 | -0.146 | 174.007
7.5 | 1.82 | 0.01069 | -0.147 | 170.231
8 | 1.841 | 0.01608 | -0.144 | 114.491
8.5 | 1.881 | 0.01911 | -0.144 | 98.449
9 | 1.923 | 0.02066 | -0.144 | 93.075
9.5 | 1.964 | 0.02195 | -0.143 | 89.45
10 | 1.999 | 0.02428 | -0.143 | 82.325
10.5 | 2.027 | 0.0263 | -0.143 | 77.079
11 | 2.033 | 0.03012 | -0.142 | 67.499
11.5 | 2.012 | 0.03601 | -0.14 | 55.88
12 | 1.968 | 0.04388 | -0.138 | 44.846
12.5 | 1.88 | 0.0549 | -0.136 | 34.247
13 | 1.692 | 0.06668 | -0.134 | 25.375
13.5 | 1.209 | 0.08538 | -0.13 | 14.162
14 | 1.236 | 0.09015 | -0.13 | 13.705
14.5 | 1.254 | 0.09789 | -0.128 | 12.808
15 | 1.269 | 0.1168 | -0.124 | 10.863
15.5 | 1.274 | 0.14259 | -0.118 | 8.935
16 | 1.304 | 0.15527 | -0.119 | 8.398

## 112. Re 10M Mach 0.50 (2)
BIGFOIL.COM POLAR EXPORT
goe628
GOE 628 |  |  |  | Cl Max: | 1.987 | at alpha= | 12 | deg
XFOIL ncrit=9 |  |  |  | L/D Max: | 155.201 | at alpha= | 6 | deg
Re: | 10000000 |  |  | Cd Min: | 0.1889 | at alpha= | 20 | deg
Mach: | 0.5 |  |  | Cl=0 at alpha= | -5.1843 | deg
|  |  |  | @ Cl=0.1, Cd= | 0.00686
|  |  |  | @ Cl=0.4, Cd= | 0.0070121
|  |  |  | @ Cl=0.6, Cd= | 0.0071425
alpha (deg) | Cl | Cd | Cm | Cl/Cd
-12 | -0.7309 | 0.01456 | -0.174 | -50.1992
-11.5 | -0.7733 | 0.01023 | -0.1746 | -75.5914
-11 | -0.7897 | 0.00559 | -0.177 | -141.2701
-10 | -0.6813 | 0.01197 | -0.1723 | -56.9173
-9.5 | -0.6155 | 0.01087 | -0.167 | -56.6237
-9 | -0.5454 | 0.01007 | -0.1622 | -54.1609
-8.5 | -0.474 | 0.00944 | -0.158 | -50.2119
-8 | -0.4015 | 0.00887 | -0.1544 | -45.2649
-7.5 | -0.3301 | 0.00836 | -0.151 | -39.4856
-7 | -0.2587 | 0.00796 | -0.148 | -32.5
-6.5 | -0.1867 | 0.00764 | -0.1454 | -24.4372
-6 | -0.1149 | 0.00739 | -0.1431 | -15.548
-5.5 | -0.0442 | 0.00718 | -0.1409 | -6.156
-5 | 0.0258 | 0.00697 | -0.1389 | 3.7016
-4.5 | 0.0954 | 0.00686 | -0.1371 | 13.9067
-4 | 0.1631 | 0.00686 | -0.1352 | 23.7755
-3.5 | 0.2309 | 0.00686 | -0.1335 | 33.6589
-3 | 0.2969 | 0.00694 | -0.1316 | 42.781
-2.5 | 0.3636 | 0.00699 | -0.13 | 52.0172
-2 | 0.4295 | 0.00703 | -0.1284 | 61.0953
-1.5 | 0.496 | 0.00707 | -0.127 | 70.1556
-1 | 0.5625 | 0.00712 | -0.1257 | 79.0028
-0.5 | 0.6292 | 0.00716 | -0.1244 | 87.8771
0 | 0.6947 | 0.00722 | -0.123 | 96.2188
0.5 | 0.7582 | 0.00713 | -0.1212 | 106.3394
1 | 0.8216 | 0.00699 | -0.1195 | 117.5393
1.5 | 0.8832 | 0.00704 | -0.1173 | 125.4545
2 | 0.9461 | 0.00714 | -0.1153 | 132.507
2.5 | 1.0087 | 0.00724 | -0.1132 | 139.3232
3 | 1.0612 | 0.00737 | -0.1091 | 143.9891
3.5 | 1.1157 | 0.00755 | -0.1054 | 147.7748
4 | 1.1729 | 0.00775 | -0.102 | 151.3419
4.5 | 1.2282 | 0.00801 | -0.0984 | 153.3333
5 | 1.2804 | 0.00834 | -0.0941 | 153.5252
5.5 | 1.3356 | 0.00864 | -0.0903 | 154.5833
6 | 1.3906 | 0.00896 | -0.0865 | 155.2009
6.5 | 1.439 | 0.00947 | -0.0816 | 151.9535
7 | 1.4893 | 0.00996 | -0.0771 | 149.5281
7.5 | 1.5393 | 0.01052 | -0.0724 | 146.3213
8 | 1.583 | 0.0113 | -0.0671 | 140.0885
8.5 | 1.6307 | 0.01206 | -0.0623 | 135.2156
9 | 1.6761 | 0.01297 | -0.0573 | 129.229
9.5 | 1.713 | 0.01421 | -0.0515 | 120.5489
10 | 1.9165 | 0.01567 | -0.0745 | 122.3038
10.5 | 1.959 | 0.01756 | -0.0701 | 111.5604
11 | 1.9829 | 0.02057 | -0.065 | 96.3977
11.5 | 1.9811 | 0.02531 | -0.0594 | 78.2734
12 | 1.987 | 0.02988 | -0.0549 | 66.4993
12.5 | 1.9847 | 0.03515 | -0.0507 | 56.4637
13 | 1.9858 | 0.04047 | -0.0472 | 49.0684
13.5 | 1.9821 | 0.04633 | -0.0442 | 42.7822
14 | 1.964 | 0.05342 | -0.0418 | 36.7653
14.5 | 1.9526 | 0.06031 | -0.0399 | 32.3761
15 | 1.912 | 0.06969 | -0.0392 | 27.4358
15.5 | 1.8567 | 0.08066 | -0.0398 | 23.0188
16 | 1.7964 | 0.09259 | -0.0417 | 19.4017
16.5 | 1.7276 | 0.10589 | -0.0452 | 16.315
18 | 1.6049 | 0.14078 | -0.058 | 11.4001
18.5 | 1.5734 | 0.15225 | -0.0636 | 10.3343
19.5 | 1.492 | 0.17963 | -0.0799 | 8.306
20 | 1.4879 | 0.1889 | -0.0853 | 7.8767

## 113. Re 12M Mach 0.00 (1)
BIGFOIL.COM POLAR EXPORT
goe628
GOE 628 |  |  |  | Cl Max: | 2.304 | at alpha= | 17 | deg
JavaFoil+Calcfoil stall+Eppler ext transition |  |  |  | L/D Max: | 205.622 | at alpha= | 7.5 | deg
Re: | 12000000 |  |  | Cd Min: | 0.00519 | at alpha= | -4.5 | deg
Mach: | 0 |  |  | Cl=0 at alpha= | -5.7583 | deg
|  |  |  | @ Cl=0.1, Cd= | 0.005788
|  |  |  | @ Cl=0.4, Cd= | 0.006331
|  |  |  | @ Cl=0.6, Cd= | 0.0052474
alpha (deg) | Cl | Cd | Cm | Cl/Cd
-20 | -0.963 | 0.11094 | -0.068 | -8.684
-19.5 | -0.965 | 0.10105 | -0.07 | -9.548
-19 | -0.965 | 0.09185 | -0.072 | -10.501
-18.5 | -0.955 | 0.0891 | -0.072 | -10.723
-18 | -0.953 | 0.07658 | -0.075 | -12.446
-17.5 | -0.942 | 0.07157 | -0.076 | -13.162
-17 | -0.934 | 0.06203 | -0.078 | -15.055
-16.5 | -0.919 | 0.05624 | -0.08 | -16.335
-16 | -0.894 | 0.05586 | -0.08 | -16.002
-15.5 | -0.876 | 0.048 | -0.082 | -18.259
-15 | -0.849 | 0.04493 | -0.083 | -18.906
-14.5 | -0.822 | 0.03934 | -0.084 | -20.905
-14 | -0.79 | 0.03503 | -0.086 | -22.565
-13.5 | -0.765 | 0.0268 | -0.09 | -28.565
-13 | -0.731 | 0.02272 | -0.091 | -32.16
-12.5 | -0.703 | 0.01619 | -0.095 | -43.404
-12 | -0.679 | 0.01025 | -0.1 | -66.216
-11.5 | -0.635 | 0.00909 | -0.101 | -69.875
-11 | -0.59 | 0.00836 | -0.103 | -70.599
-10.5 | -0.541 | 0.00735 | -0.104 | -73.499
-10 | -0.488 | 0.00704 | -0.105 | -69.367
-9.5 | -0.435 | 0.00723 | -0.106 | -60.1
-9 | -0.379 | 0.00701 | -0.106 | -54.116
-8.5 | -0.323 | 0.00631 | -0.107 | -51.167
-8 | -0.265 | 0.00538 | -0.108 | -49.313
-7.5 | -0.207 | 0.00602 | -0.109 | -34.415
-7 | -0.148 | 0.00582 | -0.109 | -25.477
-6.5 | -0.089 | 0.00587 | -0.11 | -15.127
-6 | -0.029 | 0.00595 | -0.111 | -4.887
-5.5 | 0.031 | 0.00528 | -0.111 | 5.892
-5 | 0.092 | 0.00588 | -0.112 | 15.601
-4.5 | 0.152 | 0.00519 | -0.113 | 29.369
-4 | 0.214 | 0.00598 | -0.113 | 35.725
-3.5 | 0.275 | 0.00605 | -0.114 | 45.433
-3 | 0.336 | 0.00617 | -0.115 | 54.537
-2.5 | 0.398 | 0.00633 | -0.115 | 62.885
-2 | 0.459 | 0.00636 | -0.116 | 72.162
-1.5 | 0.52 | 0.0055 | -0.117 | 94.516
-1 | 0.581 | 0.00521 | -0.117 | 111.544
-0.5 | 0.642 | 0.00533 | -0.118 | 120.646
0 | 0.708 | 0.00644 | -0.119 | 109.944
0.5 | 0.769 | 0.0066 | -0.119 | 116.513
1 | 0.83 | 0.00671 | -0.12 | 123.741
1.5 | 0.892 | 0.00563 | -0.12 | 158.469
2 | 0.953 | 0.00572 | -0.121 | 166.63
2.5 | 1.013 | 0.00743 | -0.122 | 136.381
3 | 1.074 | 0.00758 | -0.122 | 141.695
3.5 | 1.135 | 0.00619 | -0.123 | 183.291
4 | 1.195 | 0.00642 | -0.123 | 186.043
4.5 | 1.255 | 0.0066 | -0.124 | 190.127
5 | 1.315 | 0.00674 | -0.125 | 195.01
5.5 | 1.375 | 0.00691 | -0.125 | 199.027
6 | 1.434 | 0.00727 | -0.126 | 197.324
6.5 | 1.493 | 0.00758 | -0.126 | 196.917
7 | 1.552 | 0.00764 | -0.127 | 203.28
7.5 | 1.61 | 0.00783 | -0.127 | 205.622
8 | 1.667 | 0.00861 | -0.128 | 193.627
8.5 | 1.724 | 0.00981 | -0.128 | 175.702
9 | 1.781 | 0.01033 | -0.129 | 172.293
9.5 | 1.836 | 0.01073 | -0.129 | 171.126
10 | 1.892 | 0.01062 | -0.13 | 178.177
10.5 | 1.945 | 0.01107 | -0.13 | 175.763
11 | 1.997 | 0.01426 | -0.131 | 140.094
11.5 | 2.046 | 0.01219 | -0.131 | 167.805
12 | 2.093 | 0.01332 | -0.131 | 157.153
12.5 | 2.093 | 0.01794 | -0.129 | 116.646
13 | 2.128 | 0.01936 | -0.129 | 109.921
13.5 | 2.16 | 0.02072 | -0.129 | 104.277
14 | 2.189 | 0.02285 | -0.129 | 95.808
14.5 | 2.217 | 0.02467 | -0.129 | 89.892
15 | 2.243 | 0.02638 | -0.129 | 85.037
15.5 | 2.265 | 0.02861 | -0.128 | 79.19
16 | 2.285 | 0.03103 | -0.128 | 73.631
16.5 | 2.303 | 0.03318 | -0.128 | 69.414
17 | 2.304 | 0.03615 | -0.127 | 63.728
17.5 | 2.302 | 0.03869 | -0.127 | 59.485
18 | 2.295 | 0.04182 | -0.127 | 54.875
18.5 | 2.287 | 0.04443 | -0.126 | 51.474
19 | 2.272 | 0.04827 | -0.126 | 47.069
19.5 | 2.253 | 0.05229 | -0.126 | 43.082
20 | 2.231 | 0.05697 | -0.125 | 39.164

## 114. Re 12M Mach 0.00 (2)
BIGFOIL.COM POLAR EXPORT
goe628
GOE 628 |  |  |  | Cl Max: | 1.931 | at alpha= | 16 | deg
XFOIL ncrit=9 |  |  |  | L/D Max: | 184.175 | at alpha= | 8 | deg
Re: | 12000000 |  |  | Cd Min: | 0.07999 | at alpha= | 20 | deg
Mach: | 0 |  |  | Cl=0 at alpha= | -5.368 | deg
|  |  |  | @ Cl=0.1, Cd= | 0.00619
|  |  |  | @ Cl=0.4, Cd= | 0.0063867
|  |  |  | @ Cl=0.6, Cd= | 0.0063532
alpha (deg) | Cl | Cd | Cm | Cl/Cd
-20 | -1.3876 | 0.04166 | -0.1103 | -33.3077
-19.5 | -1.4611 | 0.02123 | -0.1351 | -68.8224
-19 | -1.435 | 0.01909 | -0.1346 | -75.1702
-18.5 | -1.3906 | 0.01749 | -0.1352 | -79.5083
-18 | -1.3254 | 0.01584 | -0.1394 | -83.6742
-17.5 | -1.2453 | 0.0145 | -0.1457 | -85.8828
-17 | -1.2047 | 0.01375 | -0.1436 | -87.6145
-16.5 | -1.1674 | 0.0131 | -0.1405 | -89.1145
-16 | -1.1277 | 0.01238 | -0.1378 | -91.0905
-15.5 | -1.0853 | 0.01169 | -0.1355 | -92.84
-15 | -1.042 | 0.01106 | -0.1332 | -94.2134
-14.5 | -0.998 | 0.01053 | -0.1309 | -94.7768
-14 | -0.9554 | 0.00977 | -0.1285 | -97.7892
-13.5 | -0.9074 | 0.00915 | -0.1269 | -99.1694
-13 | -0.8557 | 0.00873 | -0.1257 | -98.0183
-12.5 | -0.8014 | 0.00844 | -0.1249 | -94.9526
-12 | -0.7474 | 0.00812 | -0.124 | -92.0443
-11.5 | -0.6921 | 0.00788 | -0.1233 | -87.8299
-11 | -0.6361 | 0.00767 | -0.1227 | -82.9335
-10.5 | -0.5804 | 0.00751 | -0.1221 | -77.2836
-10 | -0.5249 | 0.00733 | -0.1214 | -71.6098
-9.5 | -0.4694 | 0.00714 | -0.1207 | -65.7423
-9 | -0.4134 | 0.00699 | -0.1201 | -59.1416
-8.5 | -0.3565 | 0.00684 | -0.1197 | -52.1199
-8 | -0.2997 | 0.00673 | -0.1192 | -44.5319
-7.5 | -0.2426 | 0.00663 | -0.1188 | -36.5913
-7 | -0.1858 | 0.00655 | -0.1184 | -28.3664
-6.5 | -0.1292 | 0.00644 | -0.1179 | -20.0621
-6 | -0.072 | 0.00633 | -0.1176 | -11.3744
-5.5 | -0.015 | 0.00625 | -0.1172 | -2.4
-5 | 0.0418 | 0.00621 | -0.1168 | 6.7311
-4.5 | 0.0986 | 0.00619 | -0.1164 | 15.9289
-4 | 0.1553 | 0.00619 | -0.116 | 25.0889
-3.5 | 0.2115 | 0.00622 | -0.1155 | 34.0032
-3 | 0.2668 | 0.00628 | -0.1149 | 42.4841
-2.5 | 0.3228 | 0.00631 | -0.1144 | 51.1569
-2 | 0.3787 | 0.00636 | -0.114 | 59.544
-1.5 | 0.4346 | 0.00643 | -0.1135 | 67.5894
-1 | 0.4907 | 0.00646 | -0.1131 | 75.9598
-0.5 | 0.5473 | 0.00646 | -0.1128 | 84.7214
0 | 0.6016 | 0.00635 | -0.1121 | 94.7402
0.5 | 0.6568 | 0.00622 | -0.1117 | 105.5949
1 | 0.7118 | 0.00619 | -0.1112 | 114.9919
1.5 | 0.7672 | 0.00625 | -0.1108 | 122.752
2 | 0.8233 | 0.00627 | -0.1105 | 131.3078
2.5 | 0.8781 | 0.00636 | -0.11 | 138.066
3 | 0.9329 | 0.00645 | -0.1096 | 144.6357
3.5 | 0.9883 | 0.0065 | -0.1092 | 152.0462
4 | 1.0422 | 0.00661 | -0.1087 | 157.6702
4.5 | 1.0953 | 0.00676 | -0.108 | 162.0266
5 | 1.1488 | 0.0069 | -0.1074 | 166.4928
5.5 | 1.2 | 0.00709 | -0.1064 | 169.2525
6 | 1.253 | 0.0072 | -0.1058 | 174.0278
6.5 | 1.3044 | 0.00736 | -0.1049 | 177.2283
7 | 1.3536 | 0.00756 | -0.1036 | 179.0476
7.5 | 1.4036 | 0.0077 | -0.1025 | 182.2857
8 | 1.4513 | 0.00788 | -0.101 | 184.1751
8.5 | 1.4898 | 0.00809 | -0.0977 | 184.1533
9 | 1.526 | 0.00829 | -0.0939 | 184.0772
10.5 | 1.7089 | 0.00967 | -0.1003 | 176.7218
11 | 1.7393 | 0.01049 | -0.0963 | 165.8055
11.5 | 1.7701 | 0.01134 | -0.0926 | 156.0935
12 | 1.8024 | 0.01217 | -0.0893 | 148.1019
12.5 | 1.829 | 0.01328 | -0.0855 | 137.7259
13 | 1.8557 | 0.01447 | -0.082 | 128.2446
13.5 | 1.8794 | 0.01591 | -0.0784 | 118.127
14 | 1.8949 | 0.01789 | -0.0742 | 105.9195
14.5 | 1.9089 | 0.02015 | -0.0704 | 94.7345
15 | 1.9202 | 0.02282 | -0.0669 | 84.1455
15.5 | 1.9247 | 0.02622 | -0.0636 | 73.4058
16 | 1.931 | 0.02979 | -0.061 | 64.8204
16.5 | 1.908 | 0.03622 | -0.0576 | 52.6781
17 | 1.8982 | 0.04186 | -0.0557 | 45.3464
17.5 | 1.8964 | 0.04699 | -0.0544 | 40.3575
18 | 1.8942 | 0.05238 | -0.0537 | 36.1627
18.5 | 1.8852 | 0.05868 | -0.0531 | 32.1268
19 | 1.8768 | 0.0651 | -0.053 | 28.8295
19.5 | 1.8632 | 0.0723 | -0.0532 | 25.7704
20 | 1.8469 | 0.07999 | -0.0538 | 23.0891

## 115. Re 12M Mach 0.10 (1)
BIGFOIL.COM POLAR EXPORT
goe628
GOE 628 |  |  |  | Cl Max: | 2.297 | at alpha= | 16.5 | deg
JavaFoil+Calcfoil stall+Eppler ext transition |  |  |  | L/D Max: | 205.15 | at alpha= | 7.5 | deg
Re: | 12000000 |  |  | Cd Min: | 0.00521 | at alpha= | -4.5 | deg
Mach: | 0.1 |  |  | Cl=0 at alpha= | -5.7583 | deg
|  |  |  | @ Cl=0.1, Cd= | 0.0058008
|  |  |  | @ Cl=0.4, Cd= | 0.0063
|  |  |  | @ Cl=0.6, Cd= | 0.0052455
alpha (deg) | Cl | Cd | Cm | Cl/Cd
-20 | -0.938 | 0.11603 | -0.067 | -8.085
-19.5 | -0.946 | 0.1022 | -0.07 | -9.254
-19 | -0.948 | 0.09262 | -0.072 | -10.234
-18.5 | -0.946 | 0.08494 | -0.073 | -11.137
-18 | -0.944 | 0.07514 | -0.075 | -12.561
-17.5 | -0.93 | 0.0737 | -0.075 | -12.621
-17 | -0.924 | 0.06405 | -0.078 | -14.426
-16.5 | -0.904 | 0.06311 | -0.078 | -14.33
-16 | -0.887 | 0.05769 | -0.079 | -15.38
-15.5 | -0.872 | 0.04925 | -0.082 | -17.706
-15 | -0.847 | 0.04594 | -0.083 | -18.433
-14.5 | -0.817 | 0.04269 | -0.084 | -19.13
-14 | -0.788 | 0.03632 | -0.086 | -21.701
-13.5 | -0.762 | 0.02876 | -0.089 | -26.491
-13 | -0.727 | 0.02464 | -0.091 | -29.516
-12.5 | -0.7 | 0.01744 | -0.095 | -40.161
-12 | -0.678 | 0.0107 | -0.1 | -63.362
-11.5 | -0.635 | 0.00938 | -0.101 | -67.707
-11 | -0.592 | 0.00843 | -0.103 | -70.164
-10.5 | -0.542 | 0.00742 | -0.104 | -73.041
-10 | -0.49 | 0.00709 | -0.105 | -69.066
-9.5 | -0.436 | 0.00727 | -0.106 | -60.068
-9 | -0.381 | 0.00619 | -0.107 | -61.499
-8.5 | -0.324 | 0.00634 | -0.108 | -51.105
-8 | -0.266 | 0.0054 | -0.108 | -49.312
-7.5 | -0.208 | 0.00594 | -0.109 | -34.99
-7 | -0.149 | 0.00584 | -0.11 | -25.488
-6.5 | -0.089 | 0.00585 | -0.111 | -15.254
-6 | -0.029 | 0.00588 | -0.111 | -4.965
-5.5 | 0.031 | 0.00529 | -0.112 | 5.909
-5 | 0.092 | 0.00589 | -0.113 | 15.625
-4.5 | 0.153 | 0.00521 | -0.113 | 29.436
-4 | 0.215 | 0.00594 | -0.114 | 36.104
-3.5 | 0.276 | 0.00607 | -0.115 | 45.481
-3 | 0.338 | 0.0062 | -0.115 | 54.552
-2.5 | 0.4 | 0.0063 | -0.116 | 63.488
-2 | 0.461 | 0.00639 | -0.117 | 72.178
-1.5 | 0.523 | 0.00546 | -0.117 | 95.686
-1 | 0.584 | 0.00523 | -0.118 | 111.638
-0.5 | 0.646 | 0.00529 | -0.119 | 122.126
0 | 0.711 | 0.0068 | -0.119 | 104.627
0.5 | 0.773 | 0.00659 | -0.12 | 117.375
1 | 0.835 | 0.00675 | -0.12 | 123.61
1.5 | 0.896 | 0.00565 | -0.121 | 158.471
2 | 0.957 | 0.00575 | -0.122 | 166.557
2.5 | 1.018 | 0.00748 | -0.122 | 136.179
3 | 1.079 | 0.00763 | -0.123 | 141.482
3.5 | 1.14 | 0.00616 | -0.123 | 184.959
4 | 1.201 | 0.00646 | -0.124 | 185.888
4.5 | 1.261 | 0.00659 | -0.125 | 191.431
5 | 1.321 | 0.00678 | -0.125 | 194.743
5.5 | 1.381 | 0.00695 | -0.126 | 198.714
6 | 1.441 | 0.00731 | -0.126 | 196.993
6.5 | 1.5 | 0.00763 | -0.127 | 196.565
7 | 1.559 | 0.00769 | -0.127 | 202.837
7.5 | 1.618 | 0.00788 | -0.128 | 205.15
8 | 1.675 | 0.00868 | -0.128 | 193.067
8.5 | 1.732 | 0.00992 | -0.129 | 174.563
9 | 1.788 | 0.01042 | -0.13 | 171.578
9.5 | 1.844 | 0.01106 | -0.13 | 166.785
10 | 1.9 | 0.01075 | -0.13 | 176.756
10.5 | 1.953 | 0.01123 | -0.131 | 173.887
11 | 2.005 | 0.01443 | -0.131 | 138.985
11.5 | 2.054 | 0.01233 | -0.132 | 166.52
12 | 2.1 | 0.01366 | -0.132 | 153.69
12.5 | 2.098 | 0.01829 | -0.13 | 114.667
13 | 2.132 | 0.01977 | -0.13 | 107.81
13.5 | 2.164 | 0.0212 | -0.13 | 102.057
14 | 2.19 | 0.02373 | -0.129 | 92.297
14.5 | 2.218 | 0.02541 | -0.129 | 87.267
15 | 2.245 | 0.02707 | -0.129 | 82.93
15.5 | 2.263 | 0.02956 | -0.129 | 76.554
16 | 2.283 | 0.03184 | -0.128 | 71.703
16.5 | 2.297 | 0.03433 | -0.128 | 66.893
17 | 2.295 | 0.03748 | -0.128 | 61.234
17.5 | 2.292 | 0.03997 | -0.127 | 57.334
18 | 2.282 | 0.04319 | -0.127 | 52.844
18.5 | 2.271 | 0.04596 | -0.127 | 49.411
19 | 2.253 | 0.0496 | -0.127 | 45.436
19.5 | 2.229 | 0.05472 | -0.126 | 40.735
20 | 2.202 | 0.05946 | -0.126 | 37.027

## 116. Re 12M Mach 0.10 (2)
BIGFOIL.COM POLAR EXPORT
goe628
GOE 628 |  |  |  | Cl Max: | 1.93 | at alpha= | 16 | deg
XFOIL ncrit=9 |  |  |  | L/D Max: | 191.336 | at alpha= | 9.5 | deg
Re: | 12000000 |  |  | Cd Min: | 0.08514 | at alpha= | 20 | deg
Mach: | 0.1 |  |  | Cl=0 at alpha= | -5.3619 | deg
|  |  |  | @ Cl=0.1, Cd= | 0.0062
|  |  |  | @ Cl=0.4, Cd= | 0.0063941
|  |  |  | @ Cl=0.6, Cd= | 0.0063799
alpha (deg) | Cl | Cd | Cm | Cl/Cd
-20 | -1.2382 | 0.05962 | -0.1002 | -20.7682
-19.5 | -1.364 | 0.04088 | -0.1132 | -33.3659
-19 | -1.424 | 0.02095 | -0.1395 | -67.9714
-18.5 | -1.4028 | 0.0188 | -0.1376 | -74.617
-18 | -1.3399 | 0.01702 | -0.1414 | -78.725
-17.5 | -1.2588 | 0.01533 | -0.1481 | -82.1135
-17 | -1.2093 | 0.0143 | -0.1479 | -84.5664
-16.5 | -1.1744 | 0.01354 | -0.1443 | -86.7356
-16 | -1.1343 | 0.01286 | -0.1414 | -88.2037
-15.5 | -1.0935 | 0.01206 | -0.1387 | -90.6716
-15 | -1.0497 | 0.01145 | -0.1362 | -91.6769
-14.5 | -1.0068 | 0.01083 | -0.1335 | -92.964
-14 | -0.9621 | 0.01017 | -0.1311 | -94.6018
-13.5 | -0.9164 | 0.00933 | -0.129 | -98.2208
-13 | -0.8648 | 0.00885 | -0.1276 | -97.7175
-12.5 | -0.8097 | 0.00855 | -0.1267 | -94.7018
-12 | -0.7551 | 0.00821 | -0.1257 | -91.9732
-11.5 | -0.6994 | 0.00796 | -0.1249 | -87.8643
-11 | -0.6427 | 0.00773 | -0.1242 | -83.1436
-10.5 | -0.5863 | 0.00756 | -0.1234 | -77.5529
-10 | -0.5302 | 0.00738 | -0.1227 | -71.8428
-9.5 | -0.4741 | 0.00719 | -0.1219 | -65.9388
-9 | -0.4176 | 0.00703 | -0.1212 | -59.4026
-8.5 | -0.3602 | 0.00687 | -0.1207 | -52.4309
-8 | -0.3028 | 0.00675 | -0.1202 | -44.8593
-7.5 | -0.2452 | 0.00665 | -0.1197 | -36.8722
-7 | -0.1879 | 0.00657 | -0.1193 | -28.5997
-6.5 | -0.1308 | 0.00647 | -0.1187 | -20.2164
-6 | -0.0732 | 0.00635 | -0.1183 | -11.5276
-5.5 | -0.0158 | 0.00627 | -0.1179 | -2.5199
-5 | 0.0414 | 0.00623 | -0.1175 | 6.6453
-4.5 | 0.0986 | 0.0062 | -0.117 | 15.9032
-4 | 0.1557 | 0.0062 | -0.1166 | 25.1129
-3.5 | 0.2123 | 0.00623 | -0.1161 | 34.077
-3 | 0.2679 | 0.00629 | -0.1155 | 42.5914
-2.5 | 0.3243 | 0.00632 | -0.115 | 51.3133
-2 | 0.3806 | 0.00637 | -0.1145 | 59.7488
-1.5 | 0.4369 | 0.00644 | -0.114 | 67.8416
-1 | 0.4932 | 0.00648 | -0.1135 | 76.1111
-0.5 | 0.5503 | 0.00648 | -0.1133 | 84.9228
0 | 0.6049 | 0.00637 | -0.1126 | 94.9608
0.5 | 0.6605 | 0.00625 | -0.1121 | 105.68
1 | 0.7156 | 0.00622 | -0.1115 | 115.0482
1.5 | 0.7715 | 0.00626 | -0.1111 | 123.2428
2 | 0.8279 | 0.00629 | -0.1108 | 131.6216
2.5 | 0.8829 | 0.00638 | -0.1103 | 138.3856
3 | 0.9382 | 0.00647 | -0.1098 | 145.0077
3.5 | 0.9939 | 0.00652 | -0.1095 | 152.4387
4 | 1.0479 | 0.00665 | -0.1088 | 157.5789
4.5 | 1.1016 | 0.00679 | -0.1081 | 162.2386
5 | 1.1551 | 0.00693 | -0.1075 | 166.6811
5.5 | 1.2067 | 0.00712 | -0.1064 | 169.4803
6 | 1.2599 | 0.00723 | -0.1057 | 174.26
6.5 | 1.3112 | 0.00741 | -0.1047 | 176.9501
7 | 1.3607 | 0.00761 | -0.1033 | 178.8042
7.5 | 1.4109 | 0.00775 | -0.1021 | 182.0516
8 | 1.458 | 0.00794 | -0.1004 | 183.6272
8.5 | 1.4943 | 0.00814 | -0.0964 | 183.5749
9 | 1.5324 | 0.00835 | -0.0929 | 183.521
9.5 | 1.6474 | 0.00861 | -0.1067 | 191.3357
10 | 1.6838 | 0.00911 | -0.1031 | 184.8299
10.5 | 1.7174 | 0.00978 | -0.0993 | 175.6033
11 | 1.7476 | 0.01063 | -0.0952 | 164.4026
11.5 | 1.7774 | 0.01155 | -0.0912 | 153.8874
12 | 1.8101 | 0.01241 | -0.088 | 145.8582
12.5 | 1.8362 | 0.01361 | -0.084 | 134.9155
13 | 1.8632 | 0.01485 | -0.0805 | 125.468
13.5 | 1.8868 | 0.01636 | -0.0769 | 115.3301
14 | 1.8997 | 0.01859 | -0.0725 | 102.1893
14.5 | 1.9125 | 0.02103 | -0.0687 | 90.9415
15 | 1.9233 | 0.02386 | -0.0653 | 80.6077
15.5 | 1.9272 | 0.02748 | -0.0621 | 70.131
16 | 1.93 | 0.0315 | -0.0595 | 61.2698
16.5 | 1.902 | 0.03854 | -0.0562 | 49.3513
17 | 1.8909 | 0.04451 | -0.0545 | 42.4826
17.5 | 1.8877 | 0.0499 | -0.0534 | 37.8297
18 | 1.8825 | 0.0558 | -0.0527 | 33.7366
18.5 | 1.8702 | 0.0626 | -0.0524 | 29.8754
19 | 1.8604 | 0.06935 | -0.0524 | 26.8262
19.5 | 1.8429 | 0.07714 | -0.0529 | 23.8903
20 | 1.8253 | 0.08514 | -0.0537 | 21.4388

## 117. Re 12M Mach 0.25 (1)
BIGFOIL.COM POLAR EXPORT
goe628
GOE 628 |  |  |  | Cl Max: | 2.248 | at alpha= | 16.5 | deg
JavaFoil+Calcfoil stall+Eppler ext transition |  |  |  | L/D Max: | 201.776 | at alpha= | 7.5 | deg
Re: | 12000000 |  |  | Cd Min: | 0.00522 | at alpha= | -1 | deg
Mach: | 0.25 |  |  | Cl=0 at alpha= | -5.7581 | deg
|  |  |  | @ Cl=0.1, Cd= | 0.0059011
|  |  |  | @ Cl=0.4, Cd= | 0.0063314
|  |  |  | @ Cl=0.6, Cd= | 0.00522
alpha (deg) | Cl | Cd | Cm | Cl/Cd
-20 | -0.735 | 0.14783 | -0.06 | -4.97
-19.5 | -0.76 | 0.13983 | -0.062 | -5.437
-19 | -0.783 | 0.12833 | -0.064 | -6.104
-18.5 | -0.801 | 0.11912 | -0.065 | -6.722
-18 | -0.819 | 0.1046 | -0.069 | -7.83
-17.5 | -0.829 | 0.09586 | -0.071 | -8.65
-17 | -0.846 | 0.07665 | -0.077 | -11.035
-16.5 | -0.846 | 0.07071 | -0.078 | -11.959
-16 | -0.837 | 0.06887 | -0.078 | -12.146
-15.5 | -0.834 | 0.05753 | -0.082 | -14.492
-15 | -0.817 | 0.05431 | -0.082 | -15.052
-14.5 | -0.799 | 0.04713 | -0.085 | -16.956
-14 | -0.771 | 0.04292 | -0.086 | -17.965
-13.5 | -0.739 | 0.04004 | -0.087 | -18.468
-13 | -0.715 | 0.0308 | -0.091 | -23.23
-12.5 | -0.679 | 0.02802 | -0.092 | -24.236
-12 | -0.653 | 0.01969 | -0.096 | -33.166
-11.5 | -0.622 | 0.01429 | -0.1 | -43.497
-11 | -0.593 | 0.00975 | -0.105 | -60.824
-10.5 | -0.547 | 0.00825 | -0.106 | -66.297
-10 | -0.496 | 0.0076 | -0.108 | -65.304
-9.5 | -0.444 | 0.00768 | -0.109 | -57.728
-9 | -0.389 | 0.00735 | -0.11 | -52.911
-8.5 | -0.331 | 0.00649 | -0.111 | -51.018
-8 | -0.273 | 0.00555 | -0.111 | -49.064
-7.5 | -0.213 | 0.00609 | -0.112 | -34.947
-7 | -0.153 | 0.00599 | -0.113 | -25.439
-6.5 | -0.092 | 0.00591 | -0.114 | -15.495
-6 | -0.03 | 0.00601 | -0.114 | -4.986
-5.5 | 0.032 | 0.00532 | -0.115 | 6.036
-5 | 0.095 | 0.00596 | -0.116 | 15.846
-4.5 | 0.157 | 0.00523 | -0.116 | 30.079
-4 | 0.22 | 0.00602 | -0.117 | 36.631
-3.5 | 0.284 | 0.00616 | -0.118 | 46.04
-3 | 0.347 | 0.00629 | -0.118 | 55.183
-2.5 | 0.411 | 0.00634 | -0.119 | 64.754
-2 | 0.474 | 0.00644 | -0.12 | 73.591
-1.5 | 0.537 | 0.00544 | -0.12 | 98.737
-1 | 0.6 | 0.00522 | -0.121 | 114.961
-0.5 | 0.663 | 0.00528 | -0.122 | 125.512
0 | 0.731 | 0.00691 | -0.122 | 105.77
0.5 | 0.794 | 0.00678 | -0.123 | 117.033
1 | 0.857 | 0.00691 | -0.124 | 124.081
1.5 | 0.92 | 0.00571 | -0.124 | 161.164
2 | 0.983 | 0.00577 | -0.125 | 170.262
2.5 | 1.046 | 0.00769 | -0.126 | 135.989
3 | 1.108 | 0.00635 | -0.126 | 174.578
3.5 | 1.17 | 0.00634 | -0.127 | 184.497
4 | 1.232 | 0.00656 | -0.127 | 187.814
4.5 | 1.294 | 0.00676 | -0.128 | 191.516
5 | 1.356 | 0.00697 | -0.129 | 194.595
5.5 | 1.417 | 0.00715 | -0.129 | 198.178
6 | 1.478 | 0.00753 | -0.13 | 196.158
6.5 | 1.539 | 0.00766 | -0.13 | 200.894
7 | 1.599 | 0.00794 | -0.131 | 201.409
7.5 | 1.658 | 0.00822 | -0.131 | 201.776
8 | 1.716 | 0.00908 | -0.132 | 188.955
8.5 | 1.774 | 0.0104 | -0.133 | 170.643
9 | 1.831 | 0.01108 | -0.133 | 165.317
9.5 | 1.887 | 0.01168 | -0.134 | 161.615
10 | 1.943 | 0.0114 | -0.134 | 170.383
10.5 | 1.996 | 0.01196 | -0.134 | 166.869
11 | 2.048 | 0.01568 | -0.135 | 130.588
11.5 | 2.05 | 0.01732 | -0.132 | 118.402
12 | 2.085 | 0.01902 | -0.132 | 109.595
12.5 | 2.116 | 0.02096 | -0.132 | 100.996
13 | 2.147 | 0.02271 | -0.132 | 94.539
13.5 | 2.171 | 0.02513 | -0.132 | 86.403
14 | 2.19 | 0.02787 | -0.131 | 78.566
14.5 | 2.209 | 0.03002 | -0.131 | 73.571
15 | 2.222 | 0.03313 | -0.13 | 67.06
15.5 | 2.233 | 0.03635 | -0.13 | 61.425
16 | 2.243 | 0.03894 | -0.13 | 57.596
16.5 | 2.248 | 0.04213 | -0.129 | 53.362
17 | 2.231 | 0.0453 | -0.129 | 49.254
17.5 | 2.206 | 0.04935 | -0.129 | 44.693
18 | 2.174 | 0.05283 | -0.129 | 41.139
18.5 | 2.132 | 0.05771 | -0.128 | 36.953
19 | 2.081 | 0.06449 | -0.127 | 32.272
19.5 | 2.025 | 0.06989 | -0.127 | 28.976
20 | 1.96 | 0.07723 | -0.126 | 25.374

## 118. Re 12M Mach 0.25 (2)
BIGFOIL.COM POLAR EXPORT
goe628
GOE 628 |  |  |  | Cl Max: | 1.9308 | at alpha= | 15.5 | deg
XFOIL ncrit=9 |  |  |  | L/D Max: | 189.355 | at alpha= | 9.5 | deg
Re: | 12000000 |  |  | Cd Min: | 0.11938 | at alpha= | -20 | deg
Mach: | 0.25 |  |  | Cl=0 at alpha= | -5.3297 | deg
|  |  |  | @ Cl=0.1, Cd= | 0.0062797
|  |  |  | @ Cl=0.4, Cd= | 0.0064596
|  |  |  | @ Cl=0.6, Cd= | 0.0065265
alpha (deg) | Cl | Cd | Cm | Cl/Cd
-20 | -0.8534 | 0.11938 | -0.0651 | -7.1486
-19.5 | -0.9244 | 0.10281 | -0.0763 | -8.9913
-19 | -0.9844 | 0.08841 | -0.0862 | -11.1345
-18.5 | -1.0336 | 0.07439 | -0.098 | -13.8943
-16.5 | -1.1516 | 0.01719 | -0.173 | -66.9924
-16 | -1.1555 | 0.01585 | -0.1635 | -72.9022
-15.5 | -1.1291 | 0.01458 | -0.158 | -77.4417
-15 | -1.0909 | 0.01362 | -0.1537 | -80.0954
-14.5 | -1.0493 | 0.01287 | -0.1495 | -81.5307
-14 | -1.0049 | 0.012 | -0.1459 | -83.7417
-13.5 | -0.9552 | 0.0112 | -0.143 | -85.2857
-13 | -0.9059 | 0.01028 | -0.1402 | -88.1226
-12.5 | -0.8569 | 0.00924 | -0.1374 | -92.7381
-12 | -0.799 | 0.00878 | -0.1356 | -91.0023
-11.5 | -0.7404 | 0.00842 | -0.1339 | -87.9335
-11 | -0.6802 | 0.00811 | -0.1325 | -83.8718
-10.5 | -0.6201 | 0.00789 | -0.1312 | -78.5932
-10 | -0.5602 | 0.0077 | -0.1299 | -72.7532
-9.5 | -0.5008 | 0.00747 | -0.1287 | -67.0415
-9 | -0.4413 | 0.00726 | -0.1275 | -60.7851
-8.5 | -0.3811 | 0.00708 | -0.1265 | -53.8277
-8 | -0.3207 | 0.00693 | -0.1256 | -46.2771
-7.5 | -0.2602 | 0.0068 | -0.1248 | -38.2647
-7 | -0.2 | 0.00669 | -0.124 | -29.8954
-6.5 | -0.1401 | 0.0066 | -0.1233 | -21.2273
-6 | -0.0803 | 0.00648 | -0.1226 | -12.392
-5.5 | -0.0203 | 0.00637 | -0.1219 | -3.1868
-5 | 0.0393 | 0.00631 | -0.1213 | 6.2282
-4.5 | 0.0985 | 0.00628 | -0.1206 | 15.6847
-4 | 0.1578 | 0.00627 | -0.12 | 25.1675
-3.5 | 0.2161 | 0.00632 | -0.1193 | 34.193
-3 | 0.2744 | 0.00637 | -0.1186 | 43.0769
-2.5 | 0.3324 | 0.00641 | -0.1179 | 51.8565
-2 | 0.3907 | 0.00645 | -0.1173 | 60.5736
-1.5 | 0.449 | 0.00651 | -0.1167 | 68.9708
-1 | 0.5074 | 0.00656 | -0.1161 | 77.3476
-0.5 | 0.5659 | 0.00658 | -0.1156 | 86.003
0 | 0.6233 | 0.00649 | -0.115 | 96.0401
0.5 | 0.6804 | 0.00637 | -0.1143 | 106.8132
1 | 0.7368 | 0.00634 | -0.1135 | 116.2145
1.5 | 0.7951 | 0.00634 | -0.1131 | 125.4101
2 | 0.8526 | 0.00641 | -0.1125 | 133.0109
2.5 | 0.9092 | 0.00652 | -0.1117 | 139.4479
3 | 0.9671 | 0.00657 | -0.1112 | 147.1994
3.5 | 1.0238 | 0.00666 | -0.1105 | 153.7237
4 | 1.0788 | 0.00682 | -0.1095 | 158.1818
4.5 | 1.1354 | 0.00693 | -0.1087 | 163.8384
5 | 1.1894 | 0.0071 | -0.1075 | 167.5211
5.5 | 1.2426 | 0.00729 | -0.1061 | 170.4527
6 | 1.2968 | 0.00743 | -0.1049 | 174.5357
6.5 | 1.347 | 0.00765 | -0.103 | 176.0784
7 | 1.3944 | 0.00782 | -0.1004 | 178.312
7.5 | 1.4394 | 0.00795 | -0.0974 | 181.0566
8 | 1.4811 | 0.00824 | -0.0937 | 179.7451
8.5 | 1.5237 | 0.00851 | -0.0904 | 179.0482
9 | 1.5663 | 0.00874 | -0.0871 | 179.2105
9.5 | 1.6739 | 0.00884 | -0.0979 | 189.3552
10 | 1.7343 | 0.00952 | -0.0987 | 182.1744
10.5 | 1.7635 | 0.01053 | -0.0937 | 167.4739
11 | 1.7915 | 0.01167 | -0.0888 | 153.5133
11.5 | 1.8186 | 0.01294 | -0.0842 | 140.541
12 | 1.8502 | 0.01413 | -0.0805 | 130.9413
12.5 | 1.8753 | 0.01574 | -0.0764 | 119.1423
13 | 1.9055 | 0.01721 | -0.0731 | 110.7205
13.5 | 1.9244 | 0.01945 | -0.0691 | 98.9409
14 | 1.9271 | 0.02292 | -0.0645 | 84.0794
14.5 | 1.9266 | 0.02704 | -0.0606 | 71.25
15 | 1.9307 | 0.03119 | -0.0577 | 61.9013
15.5 | 1.9308 | 0.0359 | -0.0552 | 53.7827
16 | 1.9142 | 0.04228 | -0.0527 | 45.2744
16.5 | 1.8741 | 0.05128 | -0.0507 | 36.5464
17 | 1.8391 | 0.06046 | -0.0499 | 30.4185
17.5 | 1.8213 | 0.06817 | -0.0497 | 26.717
18 | 1.8017 | 0.07631 | -0.05 | 23.6103
18.5 | 1.7751 | 0.08555 | -0.051 | 20.7493
19 | 1.7488 | 0.09491 | -0.0524 | 18.4259
19.5 | 1.7273 | 0.1039 | -0.0541 | 16.6246
20 | 1.698 | 0.11404 | -0.0566 | 14.8895

## 119. Re 12M Mach 0.50 (1)
BIGFOIL.COM POLAR EXPORT
goe628
GOE 628 |  |  |  | Cl Max: | 2.033 | at alpha= | 10.5 | deg
JavaFoil+Calcfoil stall+Eppler ext transition |  |  |  | L/D Max: | 184.557 | at alpha= | 5 | deg
Re: | 12000000 |  |  | Cd Min: | 0.00549 | at alpha= | -4.5 | deg
Mach: | 0.5 |  |  | Cl=0 at alpha= | -5.7609 | deg
|  |  |  | @ Cl=0.1, Cd= | 0.0063628
|  |  |  | @ Cl=0.4, Cd= | 0.0058299
|  |  |  | @ Cl=0.6, Cd= | 0.0056919
alpha (deg) | Cl | Cd | Cm | Cl/Cd
-20 | -0.803 | 0.14147 | -0.072 | -5.676
-19.5 | -0.775 | 0.13681 | -0.072 | -5.663
-19 | -0.745 | 0.13229 | -0.071 | -5.635
-18.5 | -0.722 | 0.11908 | -0.074 | -6.059
-18 | -0.692 | 0.13039 | -0.072 | -5.304
-17.5 | -0.667 | 0.11789 | -0.075 | -5.659
-17 | -0.642 | 0.10852 | -0.077 | -5.916
-16.5 | -0.61 | 0.11128 | -0.074 | -5.48
-16 | -0.58 | 0.10863 | -0.073 | -5.339
-15.5 | -0.556 | 0.09651 | -0.077 | -5.766
-15 | -0.526 | 0.09363 | -0.075 | -5.621
-14.5 | -0.495 | 0.09318 | -0.072 | -5.315
-14 | -0.464 | 0.09225 | -0.067 | -5.029
-13.5 | -0.435 | 0.0955 | -0.064 | -4.552
-13 | -0.407 | 0.0902 | -0.064 | -4.511
-12.5 | -0.379 | 0.08213 | -0.065 | -4.618
-12 | -0.351 | 0.07979 | -0.065 | -4.405
-11.5 | -0.324 | 0.0815 | -0.065 | -3.971
-11 | -0.392 | 0.06869 | -0.071 | -5.707
-10.5 | -0.448 | 0.04113 | -0.096 | -10.895
-10 | -0.443 | 0.02857 | -0.103 | -15.507
-9.5 | -0.414 | 0.02348 | -0.107 | -17.644
-9 | -0.379 | 0.01762 | -0.111 | -21.492
-8.5 | -0.334 | 0.01295 | -0.115 | -25.816
-8 | -0.289 | 0.00842 | -0.122 | -34.289
-7.5 | -0.23 | 0.00738 | -0.124 | -31.145
-7 | -0.166 | 0.00756 | -0.126 | -22.026
-6.5 | -0.101 | 0.00662 | -0.127 | -15.196
-6 | -0.033 | 0.00651 | -0.128 | -5.073
-5.5 | 0.036 | 0.00563 | -0.128 | 6.312
-5 | 0.105 | 0.00642 | -0.129 | 16.338
-4.5 | 0.175 | 0.00549 | -0.13 | 31.841
-4 | 0.245 | 0.00645 | -0.131 | 38.029
-3.5 | 0.316 | 0.00655 | -0.132 | 48.245
-3 | 0.387 | 0.00559 | -0.132 | 69.201
-2.5 | 0.458 | 0.0069 | -0.133 | 66.443
-2 | 0.529 | 0.00699 | -0.134 | 75.614
-1.5 | 0.599 | 0.00569 | -0.135 | 105.329
-1 | 0.669 | 0.00582 | -0.135 | 115.026
-0.5 | 0.739 | 0.00752 | -0.136 | 98.299
0 | 0.815 | 0.00734 | -0.137 | 111.07
0.5 | 0.885 | 0.00753 | -0.138 | 117.551
1 | 0.955 | 0.00774 | -0.138 | 123.463
1.5 | 1.025 | 0.0062 | -0.139 | 165.373
2 | 1.094 | 0.00828 | -0.14 | 132.165
2.5 | 1.163 | 0.00878 | -0.14 | 132.457
3 | 1.232 | 0.00919 | -0.141 | 134.075
3.5 | 1.3 | 0.00718 | -0.142 | 181.148
4 | 1.368 | 0.00753 | -0.142 | 181.612
4.5 | 1.435 | 0.00785 | -0.143 | 182.863
5 | 1.501 | 0.00814 | -0.144 | 184.557
5.5 | 1.567 | 0.00851 | -0.144 | 184.085
6 | 1.632 | 0.00916 | -0.145 | 178.171
6.5 | 1.697 | 0.00931 | -0.146 | 182.287
7 | 1.76 | 0.00978 | -0.146 | 179.977
7.5 | 1.82 | 0.01076 | -0.147 | 169.144
8 | 1.835 | 0.01714 | -0.144 | 107.112
8.5 | 1.884 | 0.01861 | -0.144 | 101.238
9 | 1.925 | 0.02039 | -0.144 | 94.411
9.5 | 1.969 | 0.02152 | -0.144 | 91.466
10 | 2.004 | 0.02323 | -0.144 | 86.28
10.5 | 2.033 | 0.02517 | -0.143 | 80.769
11 | 2.032 | 0.03077 | -0.141 | 66.047
11.5 | 2.012 | 0.03619 | -0.14 | 55.603
12 | 1.97 | 0.04358 | -0.139 | 45.215
12.5 | 1.884 | 0.0538 | -0.137 | 35.016
13 | 1.694 | 0.06522 | -0.135 | 25.978
13.5 | 1.212 | 0.08384 | -0.131 | 14.462
14 | 1.239 | 0.08691 | -0.131 | 14.255
14.5 | 1.227 | 0.12487 | -0.121 | 9.825
15 | 1.255 | 0.1338 | -0.121 | 9.377
15.5 | 1.271 | 0.15549 | -0.117 | 8.176

## 120. Re 12M Mach 0.50 (2)
BIGFOIL.COM POLAR EXPORT
goe628
GOE 628 |  |  |  | Cl Max: | 2.0068 | at alpha= | 13 | deg
XFOIL ncrit=9 |  |  |  | L/D Max: | 162.298 | at alpha= | 5.5 | deg
Re: | 12000000 |  |  | Cd Min: | 0.14064 | at alpha= | 18 | deg
Mach: | 0.5 |  |  | Cl=0 at alpha= | -5.1801 | deg
|  |  |  | @ Cl=0.1, Cd= | 0.0067008
|  |  |  | @ Cl=0.4, Cd= | 0.0068608
|  |  |  | @ Cl=0.6, Cd= | 0.0069508
alpha (deg) | Cl | Cd | Cm | Cl/Cd
-10.5 | -0.7802 | 0.01137 | -0.1776 | -68.6192
-10 | -0.6997 | 0.01081 | -0.1717 | -64.7271
-9.5 | -0.6261 | 0.01011 | -0.1665 | -61.9288
-9 | -0.555 | 0.00936 | -0.1617 | -59.2949
-8.5 | -0.4813 | 0.00881 | -0.1576 | -54.6311
-8 | -0.4077 | 0.00834 | -0.154 | -48.8849
-7.5 | -0.3347 | 0.00795 | -0.1507 | -42.1006
-7 | -0.2614 | 0.00759 | -0.1478 | -34.4401
-6.5 | -0.1886 | 0.00731 | -0.1453 | -25.8003
-6 | -0.1167 | 0.0071 | -0.143 | -16.4366
-5.5 | -0.0453 | 0.00694 | -0.1409 | -6.5274
-5 | 0.0255 | 0.00682 | -0.139 | 3.739
-4.5 | 0.0946 | 0.0067 | -0.1371 | 14.1194
-4 | 0.1622 | 0.00671 | -0.1351 | 24.1729
-3.5 | 0.2301 | 0.00672 | -0.1334 | 34.2411
-3 | 0.2966 | 0.00679 | -0.1316 | 43.6819
-2.5 | 0.3636 | 0.00685 | -0.1301 | 53.0803
-1.5 | 0.4983 | 0.00689 | -0.1275 | 72.3222
-1 | 0.5652 | 0.00693 | -0.1262 | 81.5584
-0.5 | 0.6323 | 0.00697 | -0.125 | 90.7174
0 | 0.6979 | 0.00704 | -0.1236 | 99.1335
0.5 | 0.7646 | 0.00704 | -0.1223 | 108.608
1.5 | 0.8887 | 0.00687 | -0.1183 | 129.3595
2 | 0.9532 | 0.00694 | -0.1166 | 137.3487
2.5 | 1.0151 | 0.00707 | -0.1144 | 143.5785
3 | 1.0706 | 0.00721 | -0.1108 | 148.4882
3.5 | 1.1267 | 0.0073 | -0.1073 | 154.3425
4 | 1.1826 | 0.0075 | -0.1037 | 157.68
4.5 | 1.2361 | 0.00779 | -0.0997 | 158.6778
5 | 1.2916 | 0.00805 | -0.0959 | 160.4472
5.5 | 1.3487 | 0.00831 | -0.0924 | 162.2984
6 | 1.4 | 0.0087 | -0.0879 | 160.9195
6.5 | 1.4497 | 0.00914 | -0.0832 | 158.6105
7 | 1.503 | 0.00956 | -0.079 | 157.2176
7.5 | 1.5487 | 0.01021 | -0.0737 | 151.6846
8 | 1.5975 | 0.01084 | -0.0688 | 147.3708
8.5 | 1.648 | 0.0115 | -0.0643 | 143.3043
9 | 1.6877 | 0.01253 | -0.0585 | 134.6927
9.5 | 1.7316 | 0.01355 | -0.0533 | 127.7934
10 | 1.7643 | 0.01478 | -0.047 | 119.3708
11 | 1.9898 | 0.02025 | -0.0655 | 98.2617
11.5 | 1.9856 | 0.02509 | -0.0598 | 79.1391
12 | 1.9952 | 0.02945 | -0.0554 | 67.7487
12.5 | 1.9989 | 0.03435 | -0.0513 | 58.1921
13 | 2.0068 | 0.0392 | -0.0478 | 51.1939
13.5 | 2.0022 | 0.04504 | -0.0446 | 44.4538
14 | 1.9988 | 0.05106 | -0.0419 | 39.1461
14.5 | 1.9702 | 0.05914 | -0.0401 | 33.3142
15 | 1.9228 | 0.06898 | -0.0394 | 27.8747
15.5 | 1.856 | 0.08091 | -0.0403 | 22.9391
16 | 1.798 | 0.09266 | -0.0421 | 19.4043
17.5 | 1.6397 | 0.12964 | -0.0537 | 12.6481
18 | 1.6095 | 0.14064 | -0.0583 | 11.4441

## 121. Re 14M Mach 0.00 (1)
BIGFOIL.COM POLAR EXPORT
goe628
GOE 628 |  |  |  | Cl Max: | 2.31 | at alpha= | 17 | deg
JavaFoil+Calcfoil stall+Eppler ext transition |  |  |  | L/D Max: | 208.191 | at alpha= | 7 | deg
Re: | 14000000 |  |  | Cd Min: | 0.00513 | at alpha= | -5 | deg
Mach: | 0 |  |  | Cl=0 at alpha= | -5.7583 | deg
|  |  |  | @ Cl=0.1, Cd= | 0.0052336
|  |  |  | @ Cl=0.4, Cd= | 0.006212
|  |  |  | @ Cl=0.6, Cd= | 0.0063771
alpha (deg) | Cl | Cd | Cm | Cl/Cd
-20 | -0.963 | 0.11116 | -0.068 | -8.661
-19.5 | -0.964 | 0.10186 | -0.069 | -9.466
-19 | -0.967 | 0.08946 | -0.072 | -10.805
-18.5 | -0.96 | 0.08377 | -0.073 | -11.462
-18 | -0.957 | 0.07301 | -0.075 | -13.11
-17.5 | -0.944 | 0.06946 | -0.076 | -13.59
-17 | -0.936 | 0.06023 | -0.078 | -15.536
-16.5 | -0.912 | 0.06156 | -0.078 | -14.811
-16 | -0.896 | 0.05374 | -0.08 | -16.679
-15.5 | -0.879 | 0.04583 | -0.082 | -19.191
-15 | -0.85 | 0.0444 | -0.083 | -19.148
-14.5 | -0.821 | 0.04027 | -0.084 | -20.383
-14 | -0.794 | 0.03344 | -0.087 | -23.737
-13.5 | -0.759 | 0.02965 | -0.088 | -25.595
-13 | -0.731 | 0.02265 | -0.091 | -32.267
-12.5 | -0.705 | 0.01537 | -0.095 | -45.879
-12 | -0.679 | 0.00997 | -0.1 | -68.182
-11.5 | -0.637 | 0.00859 | -0.102 | -74.155
-11 | -0.591 | 0.00769 | -0.103 | -76.875
-10.5 | -0.541 | 0.00769 | -0.104 | -70.37
-10 | -0.489 | 0.00731 | -0.105 | -66.922
-9.5 | -0.435 | 0.00709 | -0.106 | -61.313
-9 | -0.379 | 0.00632 | -0.106 | -60.053
-8.5 | -0.323 | 0.00617 | -0.107 | -52.288
-8 | -0.265 | 0.00526 | -0.108 | -50.404
-7.5 | -0.207 | 0.00587 | -0.109 | -35.241
-7 | -0.148 | 0.00578 | -0.109 | -25.663
-6.5 | -0.089 | 0.00585 | -0.11 | -15.185
-6 | -0.029 | 0.0053 | -0.111 | -5.489
-5.5 | 0.031 | 0.00577 | -0.111 | 5.396
-5 | 0.092 | 0.00513 | -0.112 | 17.88
-4.5 | 0.153 | 0.00592 | -0.113 | 25.739
-4 | 0.214 | 0.00595 | -0.113 | 35.896
-3.5 | 0.275 | 0.00602 | -0.114 | 45.688
-3 | 0.336 | 0.00611 | -0.115 | 55.049
-2.5 | 0.398 | 0.00621 | -0.115 | 64.048
-2 | 0.459 | 0.00627 | -0.116 | 73.186
-1.5 | 0.52 | 0.00536 | -0.117 | 97.026
-1 | 0.581 | 0.00642 | -0.117 | 90.528
-0.5 | 0.643 | 0.00628 | -0.118 | 102.348
0 | 0.708 | 0.00634 | -0.119 | 111.74
0.5 | 0.769 | 0.0065 | -0.119 | 118.384
1 | 0.83 | 0.00543 | -0.12 | 153.062
1.5 | 0.892 | 0.00552 | -0.12 | 161.545
2 | 0.953 | 0.00687 | -0.121 | 138.733
2.5 | 1.013 | 0.00598 | -0.122 | 169.469
3 | 1.074 | 0.00617 | -0.122 | 174.008
3.5 | 1.135 | 0.00615 | -0.123 | 184.637
4 | 1.195 | 0.00631 | -0.123 | 189.436
4.5 | 1.255 | 0.00644 | -0.124 | 194.804
5 | 1.315 | 0.00661 | -0.125 | 198.985
5.5 | 1.375 | 0.0068 | -0.125 | 202.054
6 | 1.434 | 0.00709 | -0.126 | 202.397
6.5 | 1.493 | 0.00745 | -0.126 | 200.415
7 | 1.552 | 0.00746 | -0.127 | 208.191
7.5 | 1.61 | 0.00806 | -0.127 | 199.867
8 | 1.667 | 0.00876 | -0.128 | 190.352
8.5 | 1.724 | 0.00972 | -0.128 | 177.317
9 | 1.781 | 0.01021 | -0.129 | 174.329
9.5 | 1.836 | 0.01043 | -0.129 | 176.142
10 | 1.892 | 0.01053 | -0.13 | 179.629
10.5 | 1.945 | 0.01336 | -0.13 | 145.625
11 | 1.997 | 0.01161 | -0.131 | 172.035
11.5 | 2.046 | 0.01242 | -0.131 | 164.713
12 | 2.093 | 0.0134 | -0.132 | 156.173
12.5 | 2.094 | 0.0177 | -0.129 | 118.335
13 | 2.129 | 0.01909 | -0.129 | 111.558
13.5 | 2.16 | 0.02094 | -0.129 | 103.172
14 | 2.191 | 0.02251 | -0.129 | 97.337
14.5 | 2.222 | 0.02393 | -0.129 | 92.819
15 | 2.246 | 0.02583 | -0.129 | 86.953
15.5 | 2.269 | 0.02798 | -0.129 | 81.119
16 | 2.291 | 0.02975 | -0.128 | 76.984
16.5 | 2.307 | 0.03238 | -0.128 | 71.25
17 | 2.31 | 0.03463 | -0.128 | 66.702
17.5 | 2.304 | 0.03793 | -0.127 | 60.759
18 | 2.299 | 0.04036 | -0.127 | 56.975
18.5 | 2.291 | 0.04286 | -0.127 | 53.463
19 | 2.275 | 0.04762 | -0.126 | 47.773
19.5 | 2.256 | 0.05139 | -0.126 | 43.893
20 | 2.234 | 0.05585 | -0.126 | 40.003

## 122. Re 14M Mach 0.00 (2)
BIGFOIL.COM POLAR EXPORT
goe628
GOE 628 |  |  |  | Cl Max: | 1.9261 | at alpha= | 15.5 | deg
XFOIL ncrit=9 |  |  |  | L/D Max: | 194.689 | at alpha= | 9.5 | deg
Re: | 14000000 |  |  | Cd Min: | 0.07744 | at alpha= | 20 | deg
Mach: | 0 |  |  | Cl=0 at alpha= | -5.3609 | deg
|  |  |  | @ Cl=0.1, Cd= | 0.0060904
|  |  |  | @ Cl=0.4, Cd= | 0.0062952
|  |  |  | @ Cl=0.6, Cd= | 0.0062574
alpha (deg) | Cl | Cd | Cm | Cl/Cd
-19.5 | -1.4702 | 0.01973 | -0.137 | -74.516
-19 | -1.4444 | 0.01803 | -0.1349 | -80.1109
-18.5 | -1.3818 | 0.01663 | -0.1383 | -83.0908
-18 | -1.3034 | 0.01518 | -0.1446 | -85.863
-17.5 | -1.248 | 0.01412 | -0.1459 | -88.3853
-17 | -1.2148 | 0.0134 | -0.1422 | -90.6567
-16.5 | -1.1757 | 0.01273 | -0.1395 | -92.3566
-16 | -1.1329 | 0.01215 | -0.1371 | -93.2428
-15.5 | -1.0902 | 0.01147 | -0.1348 | -95.048
-15 | -1.0468 | 0.01098 | -0.1324 | -95.337
-14.5 | -1.0018 | 0.01044 | -0.1303 | -95.9579
-14 | -0.9556 | 0.0098 | -0.1284 | -97.5102
-13.5 | -0.9088 | 0.00903 | -0.1267 | -100.6423
-13 | -0.8576 | 0.00851 | -0.1255 | -100.7756
-12.5 | -0.8036 | 0.00823 | -0.1246 | -97.6428
-12 | -0.7489 | 0.00793 | -0.1238 | -94.4388
-11.5 | -0.6939 | 0.00766 | -0.1231 | -90.5875
-11 | -0.6383 | 0.00747 | -0.1224 | -85.4485
-10.5 | -0.5826 | 0.00731 | -0.1218 | -79.699
-10 | -0.5267 | 0.00718 | -0.1212 | -73.3565
-9.5 | -0.471 | 0.00701 | -0.1205 | -67.1897
-9 | -0.4144 | 0.00682 | -0.12 | -60.7625
-8.5 | -0.3576 | 0.00667 | -0.1196 | -53.6132
-8 | -0.3009 | 0.00657 | -0.1191 | -45.7991
-7.5 | -0.2439 | 0.00647 | -0.1187 | -37.6971
-7 | -0.1867 | 0.00639 | -0.1183 | -29.2175
-6.5 | -0.1295 | 0.00631 | -0.1179 | -20.523
-6 | -0.0725 | 0.00621 | -0.1175 | -11.6747
-5.5 | -0.0158 | 0.00615 | -0.1171 | -2.5691
-5 | 0.041 | 0.00611 | -0.1167 | 6.7103
-4.5 | 0.0978 | 0.00609 | -0.1163 | 16.0591
-4 | 0.1545 | 0.0061 | -0.1159 | 25.3279
-3.5 | 0.2107 | 0.00614 | -0.1154 | 34.316
-3 | 0.2665 | 0.0062 | -0.1149 | 42.9839
-2.5 | 0.3224 | 0.00623 | -0.1144 | 51.7496
-2 | 0.3785 | 0.00628 | -0.114 | 60.2707
-1.5 | 0.4351 | 0.00632 | -0.1136 | 68.8449
-1 | 0.4918 | 0.00633 | -0.1133 | 77.6935
-0.5 | 0.548 | 0.00637 | -0.113 | 86.0283
0 | 0.6034 | 0.00625 | -0.1125 | 96.544
0.5 | 0.6588 | 0.00616 | -0.112 | 106.9481
1 | 0.7135 | 0.00612 | -0.1115 | 116.585
1.5 | 0.7695 | 0.0061 | -0.1112 | 126.1475
2 | 0.8249 | 0.00616 | -0.1108 | 133.9123
2.5 | 0.88 | 0.00624 | -0.1104 | 141.0256
3 | 0.9357 | 0.00628 | -0.1101 | 148.9968
3.5 | 0.9905 | 0.00637 | -0.1097 | 155.4945
4 | 1.0441 | 0.0065 | -0.1091 | 160.6308
4.5 | 1.0986 | 0.00661 | -0.1086 | 166.2027
5 | 1.1506 | 0.0068 | -0.1078 | 169.2059
5.5 | 1.204 | 0.00692 | -0.1072 | 173.9884
6 | 1.2566 | 0.00706 | -0.1065 | 177.9887
6.5 | 1.3069 | 0.00725 | -0.1054 | 180.2621
7 | 1.3582 | 0.00739 | -0.1045 | 183.7889
7.5 | 1.4086 | 0.00753 | -0.1035 | 187.0651
8 | 1.4543 | 0.0078 | -0.1016 | 186.4487
8.5 | 1.4999 | 0.00794 | -0.0997 | 188.9043
9.5 | 1.5984 | 0.00821 | -0.0984 | 194.6894
10 | 1.6775 | 0.00904 | -0.1046 | 185.5642
10.5 | 1.7096 | 0.00971 | -0.1005 | 176.0659
11 | 1.7417 | 0.01046 | -0.0968 | 166.5105
11.5 | 1.7756 | 0.01117 | -0.0935 | 158.9615
12 | 1.8071 | 0.01201 | -0.0901 | 150.4663
13 | 1.8597 | 0.01433 | -0.0826 | 129.7767
13.5 | 1.8803 | 0.01589 | -0.0786 | 118.3323
14 | 1.895 | 0.01791 | -0.0743 | 105.8068
14.5 | 1.9129 | 0.01993 | -0.0709 | 95.9809
15 | 1.9254 | 0.02249 | -0.0674 | 85.6114
15.5 | 1.9261 | 0.02613 | -0.0637 | 73.7122
16 | 1.9227 | 0.03051 | -0.0606 | 63.0187
16.5 | 1.9099 | 0.03609 | -0.0578 | 52.9205
17 | 1.9114 | 0.04064 | -0.0562 | 47.0325
17.5 | 1.9133 | 0.04537 | -0.055 | 42.171
18 | 1.9114 | 0.05062 | -0.054 | 37.7598
18.5 | 1.9075 | 0.05633 | -0.0535 | 33.863
19 | 1.8999 | 0.06253 | -0.0532 | 30.3838
19.5 | 1.8852 | 0.0698 | -0.0533 | 27.0086
20 | 1.8685 | 0.07744 | -0.0538 | 24.1284

## 123. Re 14M Mach 0.10 (1)
BIGFOIL.COM POLAR EXPORT
goe628
GOE 628 |  |  |  | Cl Max: | 2.301 | at alpha= | 16.5 | deg
JavaFoil+Calcfoil stall+Eppler ext transition |  |  |  | L/D Max: | 207.803 | at alpha= | 7 | deg
Re: | 14000000 |  |  | Cd Min: | 0.00514 | at alpha= | -5 | deg
Mach: | 0.1 |  |  | Cl=0 at alpha= | -5.7583 | deg
|  |  |  | @ Cl=0.1, Cd= | 0.005241
|  |  |  | @ Cl=0.4, Cd= | 0.00618
|  |  |  | @ Cl=0.6, Cd= | 0.006401
alpha (deg) | Cl | Cd | Cm | Cl/Cd
-20 | -0.941 | 0.11218 | -0.068 | -8.387
-19.5 | -0.941 | 0.10668 | -0.068 | -8.821
-19 | -0.947 | 0.09329 | -0.072 | -10.153
-18.5 | -0.943 | 0.08731 | -0.073 | -10.803
-18 | -0.939 | 0.08008 | -0.074 | -11.721
-17.5 | -0.932 | 0.07187 | -0.076 | -12.969
-17 | -0.926 | 0.06222 | -0.078 | -14.88
-16.5 | -0.913 | 0.05684 | -0.08 | -16.053
-16 | -0.89 | 0.0553 | -0.08 | -16.101
-15.5 | -0.875 | 0.04701 | -0.082 | -18.613
-15 | -0.851 | 0.04311 | -0.084 | -19.737
-14.5 | -0.817 | 0.04191 | -0.084 | -19.501
-14 | -0.791 | 0.03489 | -0.087 | -22.664
-13.5 | -0.757 | 0.03095 | -0.088 | -24.447
-13 | -0.728 | 0.02436 | -0.091 | -29.865
-12.5 | -0.703 | 0.01659 | -0.095 | -42.333
-12 | -0.679 | 0.01036 | -0.1 | -65.531
-11.5 | -0.637 | 0.00885 | -0.102 | -71.983
-11 | -0.592 | 0.00779 | -0.103 | -76.014
-10.5 | -0.542 | 0.00774 | -0.104 | -70.089
-10 | -0.49 | 0.0074 | -0.105 | -66.248
-9.5 | -0.436 | 0.00712 | -0.106 | -61.327
-9 | -0.381 | 0.00553 | -0.107 | -68.931
-8.5 | -0.324 | 0.00613 | -0.108 | -52.904
-8 | -0.266 | 0.0052 | -0.108 | -51.246
-7.5 | -0.208 | 0.00585 | -0.109 | -35.571
-7 | -0.149 | 0.00584 | -0.11 | -25.473
-6.5 | -0.089 | 0.00578 | -0.111 | -15.443
-6 | -0.029 | 0.00527 | -0.111 | -5.542
-5.5 | 0.031 | 0.00584 | -0.112 | 5.352
-5 | 0.092 | 0.00514 | -0.113 | 17.93
-4.5 | 0.153 | 0.00591 | -0.113 | 25.918
-4 | 0.215 | 0.00592 | -0.114 | 36.275
-3.5 | 0.276 | 0.00599 | -0.115 | 46.151
-3 | 0.338 | 0.00613 | -0.115 | 55.102
-2.5 | 0.4 | 0.00618 | -0.116 | 64.661
-2 | 0.461 | 0.0063 | -0.117 | 73.229
-1.5 | 0.523 | 0.00534 | -0.117 | 98.004
-1 | 0.584 | 0.00645 | -0.118 | 90.545
-0.5 | 0.646 | 0.00626 | -0.119 | 103.194
0 | 0.711 | 0.00637 | -0.119 | 111.713
0.5 | 0.773 | 0.00648 | -0.12 | 119.265
1 | 0.835 | 0.00545 | -0.12 | 153.08
1.5 | 0.896 | 0.00548 | -0.121 | 163.51
2 | 0.957 | 0.00691 | -0.122 | 138.543
2.5 | 1.018 | 0.00601 | -0.122 | 169.408
3 | 1.079 | 0.0062 | -0.123 | 173.965
3.5 | 1.14 | 0.00618 | -0.123 | 184.544
4 | 1.201 | 0.00628 | -0.124 | 191.082
4.5 | 1.261 | 0.00648 | -0.125 | 194.569
5 | 1.321 | 0.00665 | -0.125 | 198.73
5.5 | 1.381 | 0.00685 | -0.126 | 201.772
6 | 1.441 | 0.00713 | -0.126 | 202.109
6.5 | 1.5 | 0.0075 | -0.127 | 200.044
7 | 1.559 | 0.0075 | -0.127 | 207.803
7.5 | 1.618 | 0.00811 | -0.128 | 199.388
8 | 1.675 | 0.00893 | -0.129 | 187.668
8.5 | 1.732 | 0.00979 | -0.129 | 176.869
9 | 1.788 | 0.01031 | -0.13 | 173.494
9.5 | 1.844 | 0.0105 | -0.13 | 175.571
10 | 1.9 | 0.01102 | -0.131 | 172.429
10.5 | 1.953 | 0.01351 | -0.131 | 144.551
11 | 2.005 | 0.01174 | -0.131 | 170.787
11.5 | 2.054 | 0.01264 | -0.132 | 162.457
12 | 2.1 | 0.01357 | -0.132 | 154.74
12.5 | 2.099 | 0.01805 | -0.13 | 116.307
13 | 2.133 | 0.0195 | -0.13 | 109.385
13.5 | 2.164 | 0.02144 | -0.13 | 100.892
14 | 2.193 | 0.0231 | -0.129 | 94.952
14.5 | 2.222 | 0.0245 | -0.129 | 90.693
15 | 2.247 | 0.02663 | -0.129 | 84.356
15.5 | 2.267 | 0.02889 | -0.129 | 78.475
16 | 2.289 | 0.03052 | -0.129 | 74.978
16.5 | 2.301 | 0.03352 | -0.128 | 68.647
17 | 2.301 | 0.03591 | -0.128 | 64.084
17.5 | 2.293 | 0.03925 | -0.127 | 58.42
18 | 2.286 | 0.04167 | -0.127 | 54.865
18.5 | 2.275 | 0.04433 | -0.127 | 51.319
19 | 2.255 | 0.04927 | -0.127 | 45.769
19.5 | 2.232 | 0.05382 | -0.126 | 41.468
20 | 2.204 | 0.05832 | -0.126 | 37.798

## 124. Re 14M Mach 0.10 (2)
BIGFOIL.COM POLAR EXPORT
goe628
GOE 628 |  |  |  | Cl Max: | 1.9285 | at alpha= | 15.5 | deg
XFOIL ncrit=9 |  |  |  | L/D Max: | 191.782 | at alpha= | 9.5 | deg
Re: | 14000000 |  |  | Cd Min: | 0.08268 | at alpha= | 20 | deg
Mach: | 0.1 |  |  | Cl=0 at alpha= | -5.3558 | deg
|  |  |  | @ Cl=0.1, Cd= | 0.0061004
|  |  |  | @ Cl=0.4, Cd= | 0.0063038
|  |  |  | @ Cl=0.6, Cd= | 0.0062835
alpha (deg) | Cl | Cd | Cm | Cl/Cd
-20 | -1.3067 | 0.05241 | -0.1054 | -24.9323
-19.5 | -1.4383 | 0.02963 | -0.1265 | -48.542
-19 | -1.4446 | 0.01957 | -0.1392 | -73.8171
-18 | -1.3219 | 0.0162 | -0.1461 | -81.5988
-17.5 | -1.2474 | 0.01482 | -0.1512 | -84.17
-17 | -1.2191 | 0.01399 | -0.1466 | -87.1408
-16.5 | -1.1838 | 0.01316 | -0.1432 | -89.9544
-16 | -1.1419 | 0.01252 | -0.1405 | -91.2061
-15.5 | -1.0981 | 0.01189 | -0.138 | -92.3549
-15 | -1.0564 | 0.01126 | -0.1352 | -93.8188
-14.5 | -1.0098 | 0.01079 | -0.133 | -93.5867
-14 | -0.9629 | 0.01016 | -0.131 | -94.7736
-13.5 | -0.916 | 0.00935 | -0.1291 | -97.9679
-13 | -0.8657 | 0.00871 | -0.1275 | -99.3915
-12.5 | -0.8122 | 0.00831 | -0.1264 | -97.7377
-12 | -0.7566 | 0.00803 | -0.1255 | -94.2217
-11.5 | -0.7011 | 0.00773 | -0.1247 | -90.6986
-11 | -0.6449 | 0.00752 | -0.1239 | -85.758
-10.5 | -0.5885 | 0.00736 | -0.1231 | -79.9592
-10 | -0.5321 | 0.00722 | -0.1224 | -73.6981
-9.5 | -0.4757 | 0.00705 | -0.1217 | -67.4752
-9 | -0.4186 | 0.00686 | -0.1211 | -61.0204
-8.5 | -0.3613 | 0.00671 | -0.1206 | -53.845
-8 | -0.3041 | 0.00659 | -0.12 | -46.1457
-7.5 | -0.2466 | 0.0065 | -0.1196 | -37.9385
-7 | -0.1889 | 0.00641 | -0.1191 | -29.4696
-6.5 | -0.1312 | 0.00633 | -0.1187 | -20.7267
-6 | -0.0737 | 0.00623 | -0.1183 | -11.8299
-5.5 | -0.0165 | 0.00617 | -0.1178 | -2.6742
-5 | 0.0407 | 0.00612 | -0.1174 | 6.6503
-4.5 | 0.0979 | 0.0061 | -0.117 | 16.0492
-4 | 0.155 | 0.00611 | -0.1165 | 25.3682
-3.5 | 0.2114 | 0.00615 | -0.116 | 34.374
-3 | 0.2676 | 0.00622 | -0.1154 | 43.0225
-2.5 | 0.3239 | 0.00625 | -0.1149 | 51.824
-2 | 0.3804 | 0.00629 | -0.1145 | 60.4769
-1.5 | 0.4372 | 0.00633 | -0.1141 | 69.0679
-1 | 0.4944 | 0.00634 | -0.1138 | 77.9811
-0.5 | 0.5509 | 0.00638 | -0.1134 | 86.348
0 | 0.6069 | 0.00627 | -0.113 | 96.7943
1 | 0.7175 | 0.00613 | -0.1119 | 117.0473
1.5 | 0.7739 | 0.00611 | -0.1116 | 126.6612
2 | 0.8294 | 0.00619 | -0.1111 | 133.9903
2.5 | 0.8849 | 0.00626 | -0.1107 | 141.3578
3 | 0.9411 | 0.0063 | -0.1104 | 149.381
3.5 | 0.996 | 0.0064 | -0.1099 | 155.625
4 | 1.0501 | 0.00652 | -0.1093 | 161.0583
4.5 | 1.105 | 0.00664 | -0.1088 | 166.4157
5 | 1.1571 | 0.00683 | -0.1078 | 169.4143
5.5 | 1.2109 | 0.00695 | -0.1072 | 174.2302
6 | 1.2635 | 0.0071 | -0.1064 | 177.9577
6.5 | 1.314 | 0.00729 | -0.1052 | 180.2469
7 | 1.3657 | 0.00743 | -0.1043 | 183.8089
7.5 | 1.4161 | 0.00757 | -0.1031 | 187.0674
8 | 1.4616 | 0.00785 | -0.1011 | 186.1911
8.5 | 1.5037 | 0.00797 | -0.0983 | 188.67
9 | 1.5369 | 0.00832 | -0.0938 | 184.7236
9.5 | 1.5496 | 0.00808 | -0.0852 | 191.7822
11.5 | 1.7837 | 0.01136 | -0.0923 | 157.0158
12 | 1.8158 | 0.01223 | -0.0889 | 148.471
12.5 | 1.844 | 0.0133 | -0.0852 | 138.6466
13 | 1.8663 | 0.01473 | -0.081 | 126.7006
13.5 | 1.8871 | 0.01637 | -0.077 | 115.2779
14 | 1.8996 | 0.01861 | -0.0726 | 102.0742
14.5 | 1.9173 | 0.02075 | -0.0692 | 92.4
15 | 1.9278 | 0.02357 | -0.0658 | 81.7904
15.5 | 1.9285 | 0.02741 | -0.0623 | 70.3575
16 | 1.9199 | 0.03239 | -0.0591 | 59.2745
16.5 | 1.9048 | 0.03833 | -0.0564 | 49.6948
17 | 1.9056 | 0.04311 | -0.0549 | 44.2032
17.5 | 1.9041 | 0.04831 | -0.0538 | 39.4142
18 | 1.9004 | 0.05394 | -0.0531 | 35.2317
18.5 | 1.8937 | 0.06006 | -0.0526 | 31.5301
19 | 1.8823 | 0.0669 | -0.0525 | 28.136
19.5 | 1.8666 | 0.07438 | -0.0528 | 25.0955
20 | 1.8463 | 0.08268 | -0.0536 | 22.3307

## 125. Re 14M Mach 0.25 (1)
BIGFOIL.COM POLAR EXPORT
goe628
GOE 628 |  |  |  | Cl Max: | 2.253 | at alpha= | 16.5 | deg
JavaFoil+Calcfoil stall+Eppler ext transition |  |  |  | L/D Max: | 204.982 | at alpha= | 7 | deg
Re: | 14000000 |  |  | Cd Min: | 0.00515 | at alpha= | -5 | deg
Mach: | 0.25 |  |  | Cl=0 at alpha= | -5.7581 | deg
|  |  |  | @ Cl=0.1, Cd= | 0.0052121
|  |  |  | @ Cl=0.4, Cd= | 0.0063111
|  |  |  | @ Cl=0.6, Cd= | 0.00657
alpha (deg) | Cl | Cd | Cm | Cl/Cd
-20 | -0.734 | 0.15016 | -0.06 | -4.887
-19.5 | -0.759 | 0.14176 | -0.061 | -5.353
-19 | -0.783 | 0.12864 | -0.064 | -6.085
-18.5 | -0.8 | 0.11931 | -0.065 | -6.706
-18 | -0.823 | 0.09964 | -0.071 | -8.263
-17.5 | -0.831 | 0.09392 | -0.072 | -8.848
-17 | -0.839 | 0.08342 | -0.074 | -10.054
-16.5 | -0.847 | 0.06897 | -0.079 | -12.287
-16 | -0.838 | 0.06713 | -0.079 | -12.488
-15.5 | -0.837 | 0.05483 | -0.082 | -15.268
-15 | -0.816 | 0.05552 | -0.082 | -14.691
-14.5 | -0.794 | 0.05025 | -0.084 | -15.807
-14 | -0.773 | 0.04169 | -0.086 | -18.532
-13.5 | -0.746 | 0.03581 | -0.089 | -20.821
-13 | -0.716 | 0.03044 | -0.091 | -23.516
-12.5 | -0.685 | 0.02557 | -0.093 | -26.771
-12 | -0.653 | 0.01981 | -0.096 | -32.958
-11.5 | -0.629 | 0.01215 | -0.102 | -51.764
-11 | -0.595 | 0.00882 | -0.105 | -67.439
-10.5 | -0.548 | 0.00845 | -0.107 | -64.884
-10 | -0.497 | 0.00796 | -0.108 | -62.471
-9.5 | -0.444 | 0.00742 | -0.109 | -59.843
-9 | -0.389 | 0.00659 | -0.11 | -59.004
-8.5 | -0.331 | 0.00637 | -0.111 | -52.034
-8 | -0.273 | 0.00536 | -0.111 | -50.822
-7.5 | -0.213 | 0.00594 | -0.112 | -35.851
-7 | -0.153 | 0.00595 | -0.113 | -25.65
-6.5 | -0.092 | 0.00596 | -0.114 | -15.362
-6 | -0.03 | 0.00528 | -0.114 | -5.67
-5.5 | 0.032 | 0.00586 | -0.115 | 5.479
-5 | 0.095 | 0.00515 | -0.116 | 18.359
-4.5 | 0.157 | 0.00592 | -0.116 | 26.582
-4 | 0.22 | 0.00606 | -0.117 | 36.349
-3.5 | 0.284 | 0.00606 | -0.118 | 46.8
-3 | 0.347 | 0.00622 | -0.118 | 55.816
-2.5 | 0.411 | 0.00633 | -0.119 | 64.85
-2 | 0.474 | 0.0064 | -0.12 | 74.045
-1.5 | 0.537 | 0.00574 | -0.12 | 93.574
-1 | 0.6 | 0.00657 | -0.121 | 91.398
-0.5 | 0.663 | 0.00637 | -0.122 | 104.037
0 | 0.731 | 0.00649 | -0.122 | 112.522
0.5 | 0.794 | 0.00667 | -0.123 | 119.036
1 | 0.857 | 0.00549 | -0.124 | 156.084
1.5 | 0.92 | 0.00559 | -0.124 | 164.563
2 | 0.983 | 0.00708 | -0.125 | 138.839
2.5 | 1.046 | 0.00608 | -0.126 | 171.858
3 | 1.108 | 0.00629 | -0.126 | 176.037
3.5 | 1.17 | 0.00648 | -0.127 | 180.475
4 | 1.232 | 0.00644 | -0.127 | 191.476
4.5 | 1.294 | 0.00668 | -0.128 | 193.672
5 | 1.356 | 0.00686 | -0.129 | 197.544
5.5 | 1.417 | 0.00698 | -0.129 | 203.072
6 | 1.478 | 0.00729 | -0.13 | 202.791
6.5 | 1.539 | 0.00769 | -0.13 | 200.042
7 | 1.599 | 0.0078 | -0.131 | 204.982
7.5 | 1.658 | 0.00847 | -0.131 | 195.805
8 | 1.716 | 0.0093 | -0.132 | 184.445
8.5 | 1.774 | 0.01027 | -0.133 | 172.684
9 | 1.831 | 0.01082 | -0.133 | 169.144
9.5 | 1.887 | 0.01107 | -0.134 | 170.5
10 | 1.943 | 0.01131 | -0.134 | 171.838
10.5 | 1.996 | 0.0146 | -0.134 | 136.774
11 | 2.048 | 0.01275 | -0.135 | 160.591
11.5 | 2.052 | 0.0174 | -0.132 | 117.923
12 | 2.085 | 0.019 | -0.132 | 109.708
12.5 | 2.118 | 0.02074 | -0.132 | 102.104
13 | 2.145 | 0.02282 | -0.132 | 94.015
13.5 | 2.171 | 0.02515 | -0.132 | 86.324
14 | 2.195 | 0.02695 | -0.132 | 81.444
14.5 | 2.211 | 0.02963 | -0.131 | 74.647
15 | 2.227 | 0.03204 | -0.131 | 69.523
15.5 | 2.238 | 0.03487 | -0.13 | 64.197
16 | 2.246 | 0.03839 | -0.13 | 58.492
16.5 | 2.253 | 0.0407 | -0.13 | 55.342
17 | 2.234 | 0.04414 | -0.129 | 50.612
17.5 | 2.21 | 0.04763 | -0.129 | 46.395
18 | 2.178 | 0.05097 | -0.129 | 42.725
18.5 | 2.134 | 0.0573 | -0.128 | 37.242
19 | 2.083 | 0.06351 | -0.127 | 32.792
19.5 | 2.025 | 0.069 | -0.127 | 29.35
20 | 1.962 | 0.076 | -0.126 | 25.819

## 126. Re 14M Mach 0.25 (2)
BIGFOIL.COM POLAR EXPORT
goe628
GOE 628 |  |  |  | Cl Max: | 1.9372 | at alpha= | 15 | deg
XFOIL ncrit=9 |  |  |  | L/D Max: | 185.462 | at alpha= | 7.5 | deg
Re: | 14000000 |  |  | Cd Min: | 0.11219 | at alpha= | -20 | deg
Mach: | 0.25 |  |  | Cl=0 at alpha= | -5.3249 | deg
|  |  |  | @ Cl=0.1, Cd= | 0.00617
|  |  |  | @ Cl=0.4, Cd= | 0.0063562
|  |  |  | @ Cl=0.6, Cd= | 0.00646
alpha (deg) | Cl | Cd | Cm | Cl/Cd
-20 | -0.9045 | 0.11219 | -0.0706 | -8.0622
-19.5 | -0.9688 | 0.09677 | -0.0814 | -10.0114
-19 | -1.0228 | 0.08213 | -0.0932 | -12.4534
-18.5 | -1.0733 | 0.06846 | -0.1048 | -15.6778
-18 | -1.1309 | 0.05442 | -0.1177 | -20.781
-17.5 | -1.2361 | 0.0384 | -0.1309 | -32.1901
-16.5 | -1.1893 | 0.01667 | -0.1683 | -71.3437
-16 | -1.1682 | 0.01544 | -0.1623 | -75.6606
-15.5 | -1.138 | 0.01425 | -0.1571 | -79.8596
-15 | -1.1017 | 0.01331 | -0.1524 | -82.7724
-14.5 | -1.0568 | 0.01258 | -0.1487 | -84.0064
-14 | -1.0089 | 0.01177 | -0.1455 | -85.7179
-13.5 | -0.9578 | 0.01102 | -0.1428 | -86.9147
-13 | -0.9059 | 0.01022 | -0.1402 | -88.6399
-12.5 | -0.8577 | 0.00912 | -0.1373 | -94.0461
-12 | -0.8018 | 0.00854 | -0.1353 | -93.8876
-11.5 | -0.7418 | 0.00821 | -0.1338 | -90.3532
-11 | -0.6827 | 0.00789 | -0.1322 | -86.5272
-10.5 | -0.6227 | 0.00766 | -0.1309 | -81.2924
-10 | -0.5628 | 0.00748 | -0.1296 | -75.2406
-9.5 | -0.5026 | 0.00733 | -0.1284 | -68.5675
-9 | -0.4427 | 0.0071 | -0.1273 | -62.3521
-8.5 | -0.3821 | 0.0069 | -0.1264 | -55.3768
-8 | -0.322 | 0.00675 | -0.1255 | -47.7037
-7.5 | -0.2617 | 0.00663 | -0.1247 | -39.4721
-7 | -0.2013 | 0.00653 | -0.1239 | -30.827
-6.5 | -0.141 | 0.00643 | -0.1232 | -21.9285
-6 | -0.0804 | 0.00635 | -0.1226 | -12.6614
-5.5 | -0.0208 | 0.00626 | -0.1219 | -3.3227
-5 | 0.0386 | 0.0062 | -0.1212 | 6.2258
-4.5 | 0.0981 | 0.00617 | -0.1206 | 15.8995
-4 | 0.1572 | 0.00617 | -0.12 | 25.4781
-3.5 | 0.2153 | 0.00623 | -0.1192 | 34.5586
-3 | 0.2738 | 0.00629 | -0.1185 | 43.5294
-2.5 | 0.3324 | 0.00632 | -0.1179 | 52.5949
-2 | 0.3909 | 0.00635 | -0.1173 | 61.5591
-1 | 0.5086 | 0.00643 | -0.1164 | 79.098
-0.5 | 0.567 | 0.00646 | -0.1159 | 87.7709
0 | 0.6262 | 0.00646 | -0.1155 | 96.935
0.5 | 0.6822 | 0.00632 | -0.1146 | 107.943
1 | 0.7395 | 0.00621 | -0.114 | 119.0821
1.5 | 0.7975 | 0.00622 | -0.1135 | 128.2154
2 | 0.8544 | 0.00631 | -0.1128 | 135.4041
2.5 | 0.9124 | 0.00635 | -0.1123 | 143.685
3 | 0.9701 | 0.00642 | -0.1118 | 151.1059
3.5 | 1.026 | 0.00655 | -0.1109 | 156.6412
4 | 1.0826 | 0.00665 | -0.1102 | 162.797
4.5 | 1.1392 | 0.00677 | -0.1094 | 168.2718
5 | 1.1921 | 0.00699 | -0.108 | 170.5436
5.5 | 1.2477 | 0.00711 | -0.1071 | 175.4852
6 | 1.3003 | 0.0073 | -0.1056 | 178.1233
6.5 | 1.3517 | 0.0075 | -0.1039 | 180.2267
7 | 1.4043 | 0.00764 | -0.1023 | 183.8089
7.5 | 1.4466 | 0.0078 | -0.0987 | 185.4615
8 | 1.4876 | 0.0081 | -0.095 | 183.6543
8.5 | 1.5325 | 0.00829 | -0.092 | 184.8613
9 | 1.5691 | 0.0087 | -0.0876 | 180.3563
9.5 | 1.6065 | 0.00904 | -0.0834 | 177.7102
10 | 1.7277 | 0.00944 | -0.0973 | 183.0191
10.5 | 1.7645 | 0.01053 | -0.0939 | 167.5689
11 | 1.7952 | 0.01156 | -0.0895 | 155.2941
11.5 | 1.8253 | 0.01269 | -0.0852 | 143.8377
12 | 1.8571 | 0.01386 | -0.0815 | 133.9899
12.5 | 1.8838 | 0.01536 | -0.0774 | 122.6432
13 | 1.9085 | 0.01708 | -0.0735 | 111.7389
13.5 | 1.9257 | 0.01939 | -0.0693 | 99.3141
14 | 1.9251 | 0.02307 | -0.0644 | 83.446
14.5 | 1.9313 | 0.02672 | -0.0609 | 72.2792
15 | 1.9372 | 0.0307 | -0.058 | 63.101
15.5 | 1.9272 | 0.03624 | -0.0552 | 53.1788
16 | 1.8942 | 0.04412 | -0.0524 | 42.9329
17 | 1.8553 | 0.05886 | -0.0501 | 31.5206
17.5 | 1.8402 | 0.06625 | -0.0498 | 27.7766
18 | 1.8187 | 0.07455 | -0.05 | 24.3957
18.5 | 1.8028 | 0.08241 | -0.0506 | 21.876
19 | 1.776 | 0.09174 | -0.0518 | 19.3591
19.5 | 1.7467 | 0.10168 | -0.0537 | 17.1784
20 | 1.7236 | 0.11088 | -0.0558 | 15.5447

## 127. Re 14M Mach 0.50 (1)
BIGFOIL.COM POLAR EXPORT
goe628
GOE 628 |  |  |  | Cl Max: | 2.033 | at alpha= | 11 | deg
JavaFoil+Calcfoil stall+Eppler ext transition |  |  |  | L/D Max: | 187.858 | at alpha= | 5 | deg
Re: | 14000000 |  |  | Cd Min: | 0.00539 | at alpha= | -5 | deg
Mach: | 0.5 |  |  | Cl=0 at alpha= | -5.7609 | deg
|  |  |  | @ Cl=0.1, Cd= | 0.0054617
|  |  |  | @ Cl=0.4, Cd= | 0.0066546
|  |  |  | @ Cl=0.6, Cd= | 0.0056614
alpha (deg) | Cl | Cd | Cm | Cl/Cd
-20 | -0.799 | 0.15255 | -0.07 | -5.238
-19.5 | -0.769 | 0.15166 | -0.068 | -5.072
-19 | -0.742 | 0.14321 | -0.069 | -5.181
-18.5 | -0.714 | 0.1408 | -0.068 | -5.071
-18 | -0.692 | 0.12887 | -0.073 | -5.373
-17.5 | -0.667 | 0.11676 | -0.075 | -5.716
-17 | -0.641 | 0.10911 | -0.077 | -5.878
-16.5 | -0.611 | 0.11018 | -0.075 | -5.547
-16 | -0.582 | 0.10692 | -0.074 | -5.441
-15.5 | -0.558 | 0.09317 | -0.078 | -5.986
-15 | -0.528 | 0.09073 | -0.077 | -5.817
-14.5 | -0.497 | 0.09095 | -0.074 | -5.459
-14 | -0.466 | 0.09004 | -0.071 | -5.176
-13.5 | -0.435 | 0.09328 | -0.064 | -4.66
-13 | -0.407 | 0.09007 | -0.064 | -4.519
-12.5 | -0.379 | 0.08215 | -0.065 | -4.618
-12 | -0.352 | 0.0799 | -0.065 | -4.4
-11.5 | -0.324 | 0.08123 | -0.065 | -3.985
-11 | -0.393 | 0.06732 | -0.074 | -5.845
-10.5 | -0.447 | 0.04183 | -0.095 | -10.677
-10 | -0.445 | 0.02745 | -0.104 | -16.195
-9.5 | -0.416 | 0.02244 | -0.107 | -18.52
-9 | -0.382 | 0.0152 | -0.113 | -25.125
-8.5 | -0.34 | 0.01067 | -0.118 | -31.886
-8 | -0.29 | 0.00805 | -0.122 | -35.976
-7.5 | -0.23 | 0.00795 | -0.124 | -28.937
-7 | -0.167 | 0.00657 | -0.126 | -25.38
-6.5 | -0.101 | 0.00653 | -0.127 | -15.408
-6 | -0.033 | 0.00647 | -0.128 | -5.105
-5.5 | 0.036 | 0.00638 | -0.128 | 5.569
-5 | 0.105 | 0.00539 | -0.129 | 19.444
-4.5 | 0.175 | 0.00637 | -0.13 | 27.427
-4 | 0.245 | 0.00647 | -0.131 | 37.878
-3.5 | 0.316 | 0.00655 | -0.132 | 48.245
-3 | 0.387 | 0.00664 | -0.132 | 58.311
-2.5 | 0.458 | 0.00672 | -0.133 | 68.171
-2 | 0.529 | 0.00681 | -0.134 | 77.613
-1.5 | 0.599 | 0.00564 | -0.135 | 106.141
-1 | 0.669 | 0.00714 | -0.135 | 93.665
-0.5 | 0.739 | 0.00731 | -0.136 | 101.059
0 | 0.815 | 0.00714 | -0.137 | 114.086
0.5 | 0.885 | 0.00735 | -0.138 | 120.452
1 | 0.955 | 0.00591 | -0.138 | 161.73
1.5 | 1.025 | 0.00782 | -0.139 | 131.088
2 | 1.094 | 0.00803 | -0.14 | 136.244
2.5 | 1.163 | 0.00842 | -0.14 | 138.18
3 | 1.232 | 0.00705 | -0.141 | 174.805
3.5 | 1.3 | 0.00732 | -0.142 | 177.653
4 | 1.368 | 0.0074 | -0.142 | 184.858
4.5 | 1.435 | 0.00771 | -0.143 | 186.206
5 | 1.501 | 0.00799 | -0.144 | 187.858
5.5 | 1.567 | 0.00847 | -0.144 | 185.048
6 | 1.632 | 0.00873 | -0.145 | 187.02
6.5 | 1.697 | 0.00932 | -0.146 | 182.134
7 | 1.76 | 0.00973 | -0.146 | 180.931
7.5 | 1.802 | 0.01528 | -0.145 | 117.931
8 | 1.837 | 0.01685 | -0.144 | 109.002
8.5 | 1.885 | 0.01834 | -0.144 | 102.826
9 | 1.927 | 0.01992 | -0.144 | 96.772
9.5 | 1.97 | 0.02123 | -0.144 | 92.797
10 | 2.006 | 0.02275 | -0.144 | 88.196
10.5 | 2.029 | 0.02579 | -0.143 | 78.702
11 | 2.033 | 0.0305 | -0.142 | 66.662
11.5 | 2.014 | 0.03585 | -0.14 | 56.177
12 | 1.973 | 0.04301 | -0.139 | 45.872
12.5 | 1.887 | 0.05249 | -0.137 | 35.943
13 | 1.698 | 0.06326 | -0.135 | 26.838
13.5 | 1.215 | 0.08127 | -0.132 | 14.949
14 | 1.241 | 0.08445 | -0.131 | 14.691
14.5 | 1.226 | 0.12743 | -0.12 | 9.621
15 | 1.25 | 0.1414 | -0.119 | 8.842
15.5 | 1.26 | 0.16885 | -0.113 | 7.465
16 | 1.294 | 0.1768 | -0.115 | 7.318

## 128. Re 14M Mach 0.50 (2)
BIGFOIL.COM POLAR EXPORT
goe628
GOE 628 |  |  |  | Cl Max: | 2.0256 | at alpha= | 13 | deg
XFOIL ncrit=9 |  |  |  | L/D Max: | 167.763 | at alpha= | 5.5 | deg
Re: | 14000000 |  |  | Cd Min: | 0.18596 | at alpha= | 20 | deg
Mach: | 0.5 |  |  | Cl=0 at alpha= | -5.1707 | deg
|  |  |  | @ Cl=0.1, Cd= | 0.0066091
|  |  |  | @ Cl=0.4, Cd= | 0.0067204
|  |  |  | @ Cl=0.6, Cd= | 0.0067987
alpha (deg) | Cl | Cd | Cm | Cl/Cd
-10.5 | -0.8002 | 0.01029 | -0.1771 | -77.7648
-10 | -0.7132 | 0.01002 | -0.1711 | -71.1776
-9.5 | -0.6345 | 0.00956 | -0.1661 | -66.3703
-9 | -0.56 | 0.00899 | -0.1614 | -62.2914
-8.5 | -0.4868 | 0.0084 | -0.1572 | -57.9524
-8 | -0.4119 | 0.00796 | -0.1537 | -51.7462
-7.5 | -0.3373 | 0.00762 | -0.1505 | -44.2651
-7 | -0.2636 | 0.00733 | -0.1477 | -35.9618
-6.5 | -0.1908 | 0.0071 | -0.1451 | -26.8732
-6 | -0.1186 | 0.00691 | -0.1428 | -17.1635
-5.5 | -0.0467 | 0.00677 | -0.1407 | -6.8981
-5 | 0.0242 | 0.00666 | -0.1388 | 3.6336
-4.5 | 0.0938 | 0.00661 | -0.137 | 14.1906
-4 | 0.1616 | 0.0066 | -0.1351 | 24.4848
-3.5 | 0.2296 | 0.00661 | -0.1334 | 34.7352
-3 | 0.297 | 0.00666 | -0.1318 | 44.5946
-2.5 | 0.3644 | 0.00671 | -0.1303 | 54.307
-2 | 0.4326 | 0.00673 | -0.1291 | 64.2793
-1.5 | 0.4996 | 0.00676 | -0.1278 | 73.9053
-1 | 0.5679 | 0.00676 | -0.1267 | 84.0089
-0.5 | 0.6342 | 0.00684 | -0.1254 | 92.7193
0 | 0.7015 | 0.00686 | -0.1243 | 102.2595
0.5 | 0.7681 | 0.0069 | -0.123 | 111.3188
1 | 0.8301 | 0.00679 | -0.121 | 122.2533
1.5 | 0.8941 | 0.00672 | -0.1193 | 133.0506
2 | 0.9579 | 0.00678 | -0.1175 | 141.2832
2.5 | 1.0196 | 0.00693 | -0.1152 | 147.1284
3 | 1.0813 | 0.00703 | -0.1128 | 153.8122
3.5 | 1.135 | 0.00712 | -0.1088 | 159.4101
4 | 1.1894 | 0.00734 | -0.1049 | 162.0436
4.5 | 1.2438 | 0.00759 | -0.101 | 163.8735
5 | 1.302 | 0.0078 | -0.0977 | 166.9231
5.5 | 1.3572 | 0.00809 | -0.0938 | 167.7627
6 | 1.4065 | 0.0085 | -0.0889 | 165.4706
6.5 | 1.4615 | 0.00884 | -0.0849 | 165.3281
7 | 1.5122 | 0.00931 | -0.0802 | 162.4275
7.5 | 1.5586 | 0.00991 | -0.075 | 157.2755
8 | 1.611 | 0.01043 | -0.0705 | 154.4583
8.5 | 1.6569 | 0.01118 | -0.0653 | 148.2021
9 | 1.6995 | 0.01211 | -0.0597 | 140.3386
9.5 | 1.7469 | 0.01301 | -0.0548 | 134.2736
10 | 1.7767 | 0.01455 | -0.0483 | 122.11
11 | 1.9898 | 0.02026 | -0.0657 | 98.2132
11.5 | 1.9969 | 0.02447 | -0.0604 | 81.606
12 | 2.0094 | 0.02865 | -0.056 | 70.1361
12.5 | 2.0151 | 0.03341 | -0.0518 | 60.3143
13 | 2.0256 | 0.03804 | -0.0482 | 53.2492
13.5 | 2.0255 | 0.04357 | -0.0449 | 46.4884
14 | 2.0091 | 0.05044 | -0.0422 | 39.8315
14.5 | 1.9745 | 0.05891 | -0.0403 | 33.5172
15 | 1.9174 | 0.06954 | -0.0398 | 27.5726
15.5 | 1.8561 | 0.08106 | -0.0406 | 22.8979
16 | 1.8003 | 0.09263 | -0.0423 | 19.4354
16.5 | 1.7401 | 0.10516 | -0.0454 | 16.5472
17 | 1.6922 | 0.11705 | -0.0491 | 14.4571
17.5 | 1.6443 | 0.12941 | -0.0538 | 12.7061
19 | 1.5142 | 0.16888 | -0.0743 | 8.9661
19.5 | 1.5109 | 0.17788 | -0.0791 | 8.4939
20 | 1.5147 | 0.18596 | -0.0835 | 8.1453

## 129. Re 16M Mach 0.00 (1)
BIGFOIL.COM POLAR EXPORT
goe628
GOE 628 |  |  |  | Cl Max: | 2.312 | at alpha= | 16.5 | deg
JavaFoil+Calcfoil stall+Eppler ext transition |  |  |  | L/D Max: | 205.909 | at alpha= | 6 | deg
Re: | 16000000 |  |  | Cd Min: | 0.00515 | at alpha= | -5.5 | deg
Mach: | 0 |  |  | Cl=0 at alpha= | -5.7583 | deg
|  |  |  | @ Cl=0.1, Cd= | 0.00581
|  |  |  | @ Cl=0.4, Cd= | 0.0061226
|  |  |  | @ Cl=0.6, Cd= | 0.0062526
alpha (deg) | Cl | Cd | Cm | Cl/Cd
-20 | -0.969 | 0.10405 | -0.069 | -9.312
-19.5 | -0.964 | 0.10222 | -0.069 | -9.433
-19 | -0.965 | 0.09066 | -0.072 | -10.646
-18.5 | -0.955 | 0.08814 | -0.072 | -10.84
-18 | -0.956 | 0.07376 | -0.075 | -12.968
-17.5 | -0.941 | 0.0717 | -0.075 | -13.128
-17 | -0.938 | 0.05871 | -0.079 | -15.972
-16.5 | -0.914 | 0.05995 | -0.078 | -15.24
-16 | -0.901 | 0.05012 | -0.081 | -17.979
-15.5 | -0.882 | 0.04403 | -0.083 | -20.028
-15 | -0.858 | 0.03977 | -0.084 | -21.582
-14.5 | -0.824 | 0.03851 | -0.085 | -21.388
-14 | -0.792 | 0.03422 | -0.086 | -23.131
-13.5 | -0.763 | 0.02787 | -0.089 | -27.371
-13 | -0.743 | 0.01773 | -0.094 | -41.926
-12.5 | -0.699 | 0.01751 | -0.094 | -39.901
-12 | -0.679 | 0.01005 | -0.1 | -67.55
-11.5 | -0.639 | 0.00838 | -0.102 | -76.218
-11 | -0.592 | 0.00788 | -0.103 | -75.069
-10.5 | -0.542 | 0.00745 | -0.104 | -72.728
-10 | -0.489 | 0.00715 | -0.105 | -68.41
-9.5 | -0.435 | 0.00643 | -0.106 | -67.599
-9 | -0.379 | 0.00623 | -0.106 | -60.856
-8.5 | -0.323 | 0.00608 | -0.107 | -53.113
-8 | -0.265 | 0.00583 | -0.108 | -45.519
-7.5 | -0.207 | 0.00588 | -0.109 | -35.223
-7 | -0.148 | 0.00578 | -0.109 | -25.655
-6.5 | -0.089 | 0.00577 | -0.11 | -15.392
-6 | -0.029 | 0.00577 | -0.111 | -5.038
-5.5 | 0.031 | 0.00515 | -0.111 | 6.045
-5 | 0.092 | 0.00581 | -0.112 | 15.785
-4.5 | 0.153 | 0.00581 | -0.113 | 26.256
-4 | 0.214 | 0.00591 | -0.113 | 36.124
-3.5 | 0.275 | 0.00591 | -0.114 | 46.537
-3 | 0.336 | 0.00606 | -0.115 | 55.518
-2.5 | 0.398 | 0.00612 | -0.115 | 65.046
-2 | 0.459 | 0.0062 | -0.116 | 74.092
-1.5 | 0.52 | 0.00627 | -0.117 | 83.041
-1 | 0.581 | 0.00632 | -0.117 | 92.017
-0.5 | 0.643 | 0.0061 | -0.118 | 105.307
0 | 0.708 | 0.00624 | -0.119 | 113.507
0.5 | 0.769 | 0.00554 | -0.119 | 138.873
1 | 0.83 | 0.00533 | -0.12 | 155.914
1.5 | 0.892 | 0.00665 | -0.12 | 134.102
2 | 0.953 | 0.00672 | -0.121 | 141.684
2.5 | 1.013 | 0.00569 | -0.122 | 178.235
3 | 1.074 | 0.00611 | -0.122 | 175.755
3.5 | 1.135 | 0.00626 | -0.123 | 181.299
4 | 1.195 | 0.00621 | -0.123 | 192.474
4.5 | 1.255 | 0.00634 | -0.124 | 197.812
5 | 1.315 | 0.00651 | -0.125 | 202.04
5.5 | 1.375 | 0.00679 | -0.125 | 202.396
6 | 1.434 | 0.00696 | -0.126 | 205.909
6.5 | 1.493 | 0.00727 | -0.126 | 205.294
7 | 1.552 | 0.00779 | -0.127 | 199.245
7.5 | 1.61 | 0.00828 | -0.127 | 194.465
8 | 1.667 | 0.00873 | -0.128 | 190.936
8.5 | 1.724 | 0.00957 | -0.128 | 180.084
9 | 1.781 | 0.01003 | -0.129 | 177.554
9.5 | 1.836 | 0.01036 | -0.13 | 177.222
10 | 1.892 | 0.01063 | -0.13 | 177.916
10.5 | 1.945 | 0.01318 | -0.13 | 147.615
11 | 1.997 | 0.01146 | -0.131 | 174.267
11.5 | 2.046 | 0.01237 | -0.131 | 165.398
12 | 2.093 | 0.01324 | -0.132 | 158.013
12.5 | 2.096 | 0.01755 | -0.129 | 119.432
13 | 2.129 | 0.01905 | -0.129 | 111.757
13.5 | 2.162 | 0.02074 | -0.129 | 104.247
14 | 2.195 | 0.02199 | -0.129 | 99.797
14.5 | 2.223 | 0.02369 | -0.129 | 93.817
15 | 2.249 | 0.02536 | -0.129 | 88.662
15.5 | 2.274 | 0.02696 | -0.129 | 84.34
16 | 2.293 | 0.02929 | -0.129 | 78.31
16.5 | 2.312 | 0.03117 | -0.128 | 74.168
17 | 2.312 | 0.03414 | -0.128 | 67.732
17.5 | 2.31 | 0.03656 | -0.128 | 63.191
18 | 2.304 | 0.0391 | -0.127 | 58.921
18.5 | 2.293 | 0.04234 | -0.127 | 54.152
19 | 2.276 | 0.04655 | -0.126 | 48.903
19.5 | 2.259 | 0.05068 | -0.126 | 44.561
20 | 2.235 | 0.05482 | -0.126 | 40.779

## 130. Re 16M Mach 0.00 (2)
BIGFOIL.COM POLAR EXPORT
goe628
GOE 628 |  |  |  | Cl Max: | 1.929 | at alpha= | 18 | deg
XFOIL ncrit=9 |  |  |  | L/D Max: | 190.47 | at alpha= | 8 | deg
Re: | 16000000 |  |  | Cd Min: | 0.07451 | at alpha= | 20 | deg
Mach: | 0 |  |  | Cl=0 at alpha= | -5.3541 | deg
|  |  |  | @ Cl=0.1, Cd= | 0.0060114
|  |  |  | @ Cl=0.4, Cd= | 0.0061949
|  |  |  | @ Cl=0.6, Cd= | 0.006242
alpha (deg) | Cl | Cd | Cm | Cl/Cd
-20 | -1.5014 | 0.02162 | -0.1365 | -69.445
-19.5 | -1.4843 | 0.0189 | -0.1364 | -78.5344
-19 | -1.4403 | 0.01725 | -0.1371 | -83.4957
-18.5 | -1.3678 | 0.01588 | -0.1422 | -86.1335
-18 | -1.2858 | 0.01464 | -0.1488 | -87.8279
-17.5 | -1.2569 | 0.01392 | -0.1446 | -90.2945
-17 | -1.2213 | 0.01316 | -0.1414 | -92.804
-16.5 | -1.1821 | 0.01243 | -0.1387 | -95.1006
-16 | -1.1389 | 0.01189 | -0.1364 | -95.7864
-15.5 | -1.0949 | 0.01138 | -0.1341 | -96.2127
-15 | -1.0518 | 0.01084 | -0.1317 | -97.0295
-14.5 | -1.0035 | 0.01039 | -0.1301 | -96.5833
-14 | -0.9557 | 0.00977 | -0.1285 | -97.8199
-13.5 | -0.9077 | 0.00909 | -0.1268 | -99.857
-13 | -0.8584 | 0.00845 | -0.1254 | -101.5858
-12.5 | -0.8053 | 0.00803 | -0.1244 | -100.2864
-12 | -0.7503 | 0.00779 | -0.1237 | -96.3158
-11.5 | -0.6953 | 0.0075 | -0.123 | -92.7067
-11 | -0.6397 | 0.00729 | -0.1223 | -87.7503
-10.5 | -0.5841 | 0.00715 | -0.1216 | -81.6923
-10 | -0.5282 | 0.00702 | -0.121 | -75.2422
-9.5 | -0.4718 | 0.00688 | -0.1204 | -68.5756
-9 | -0.4153 | 0.0067 | -0.1199 | -61.9851
-8.5 | -0.3589 | 0.00657 | -0.1194 | -54.6271
-8 | -0.302 | 0.00644 | -0.119 | -46.8944
-7.5 | -0.2446 | 0.00633 | -0.1186 | -38.6414
-7 | -0.1875 | 0.00626 | -0.1182 | -29.9521
-6.5 | -0.1304 | 0.0062 | -0.1178 | -21.0323
-6 | -0.0734 | 0.00614 | -0.1174 | -11.9544
-5.5 | -0.0166 | 0.00608 | -0.117 | -2.7303
-5 | 0.0403 | 0.00604 | -0.1166 | 6.6722
-4.5 | 0.0973 | 0.00601 | -0.1162 | 16.1897
-4 | 0.1536 | 0.00604 | -0.1158 | 25.4305
-3.5 | 0.21 | 0.00607 | -0.1153 | 34.5964
-3 | 0.2665 | 0.00611 | -0.1149 | 43.617
-2.5 | 0.3226 | 0.00615 | -0.1145 | 52.4553
-2 | 0.379 | 0.00618 | -0.1141 | 61.3269
-1.5 | 0.4355 | 0.00622 | -0.1137 | 70.0161
-1 | 0.4925 | 0.00623 | -0.1135 | 79.053
-0.5 | 0.5488 | 0.00626 | -0.1132 | 87.6677
0 | 0.6056 | 0.00624 | -0.1129 | 97.0513
1 | 0.7154 | 0.00601 | -0.1119 | 119.0349
1.5 | 0.7712 | 0.00602 | -0.1115 | 128.1063
2 | 0.8264 | 0.00609 | -0.1111 | 135.6979
2.5 | 0.8823 | 0.00612 | -0.1108 | 144.1667
3 | 0.9379 | 0.00618 | -0.1105 | 151.7638
3.5 | 0.992 | 0.0063 | -0.11 | 157.4603
4 | 1.0467 | 0.00638 | -0.1096 | 164.0596
4.5 | 1.0997 | 0.00655 | -0.1088 | 167.8931
5 | 1.1532 | 0.00667 | -0.1083 | 172.8936
5.5 | 1.207 | 0.0068 | -0.1078 | 177.5
6 | 1.2582 | 0.00698 | -0.1068 | 180.2579
6.5 | 1.3103 | 0.00712 | -0.106 | 184.0309
7 | 1.3623 | 0.00725 | -0.1053 | 187.9034
7.5 | 1.4107 | 0.00747 | -0.1039 | 188.8487
8 | 1.459 | 0.00766 | -0.1025 | 190.47
8.5 | 1.5021 | 0.00793 | -0.1002 | 189.4199
9 | 1.5332 | 0.00824 | -0.0953 | 186.068
9.5 | 1.5639 | 0.00865 | -0.0906 | 180.7977
10 | 1.6466 | 0.00881 | -0.0977 | 186.9012
10.5 | 1.7098 | 0.00975 | -0.1006 | 175.3641
11 | 1.7441 | 0.01041 | -0.0973 | 167.5408
11.5 | 1.7783 | 0.01111 | -0.094 | 160.063
12 | 1.8095 | 0.01195 | -0.0906 | 151.4226
12.5 | 1.839 | 0.01292 | -0.0871 | 142.3375
13 | 1.8626 | 0.01423 | -0.083 | 130.8925
13.5 | 1.8817 | 0.01584 | -0.0788 | 118.7942
14 | 1.8975 | 0.01779 | -0.0746 | 106.661
14.5 | 1.9172 | 0.01969 | -0.0714 | 97.3692
15 | 1.926 | 0.02246 | -0.0675 | 85.7524
15.5 | 1.9216 | 0.02649 | -0.0635 | 72.5406
16 | 1.9178 | 0.03094 | -0.0604 | 61.9845
16.5 | 1.9203 | 0.03519 | -0.0583 | 54.5695
17 | 1.9267 | 0.03924 | -0.0568 | 49.1004
17.5 | 1.9267 | 0.0441 | -0.0554 | 43.6893
18 | 1.929 | 0.04886 | -0.0545 | 39.4801
18.5 | 1.9258 | 0.05437 | -0.0538 | 35.4203
19 | 1.9159 | 0.06079 | -0.0534 | 31.5167
19.5 | 1.9076 | 0.06723 | -0.0534 | 28.3742
20 | 1.8931 | 0.07451 | -0.0537 | 25.4073

## 131. Re 16M Mach 0.10 (1)
BIGFOIL.COM POLAR EXPORT
goe628
GOE 628 |  |  |  | Cl Max: | 2.307 | at alpha= | 16.5 | deg
JavaFoil+Calcfoil stall+Eppler ext transition |  |  |  | L/D Max: | 206.431 | at alpha= | 6.5 | deg
Re: | 16000000 |  |  | Cd Min: | 0.00512 | at alpha= | -5.5 | deg
Mach: | 0.1 |  |  | Cl=0 at alpha= | -5.7583 | deg
|  |  |  | @ Cl=0.1, Cd= | 0.0057953
|  |  |  | @ Cl=0.4, Cd= | 0.00609
|  |  |  | @ Cl=0.6, Cd= | 0.0062932
alpha (deg) | Cl | Cd | Cm | Cl/Cd
-20 | -0.938 | 0.11594 | -0.067 | -8.091
-19.5 | -0.945 | 0.10315 | -0.07 | -9.161
-19 | -0.947 | 0.09381 | -0.071 | -10.09
-18.5 | -0.947 | 0.08376 | -0.073 | -11.302
-18 | -0.936 | 0.08279 | -0.073 | -11.305
-17.5 | -0.935 | 0.06917 | -0.077 | -13.524
-17 | -0.928 | 0.06062 | -0.079 | -15.305
-16.5 | -0.914 | 0.05559 | -0.08 | -16.437
-16 | -0.895 | 0.05149 | -0.081 | -17.388
-15.5 | -0.877 | 0.04556 | -0.083 | -19.246
-15 | -0.854 | 0.04152 | -0.084 | -20.561
-14.5 | -0.82 | 0.04022 | -0.085 | -20.39
-14 | -0.789 | 0.03577 | -0.086 | -22.05
-13.5 | -0.76 | 0.02959 | -0.089 | -25.675
-13 | -0.733 | 0.02234 | -0.092 | -32.81
-12.5 | -0.696 | 0.01902 | -0.094 | -36.577
-12 | -0.678 | 0.01053 | -0.1 | -64.428
-11.5 | -0.639 | 0.00862 | -0.102 | -74.079
-11 | -0.593 | 0.00808 | -0.104 | -73.358
-10.5 | -0.543 | 0.00763 | -0.105 | -71.089
-10 | -0.491 | 0.00725 | -0.106 | -67.689
-9.5 | -0.436 | 0.00704 | -0.106 | -62.018
-9 | -0.381 | 0.00626 | -0.107 | -60.803
-8.5 | -0.324 | 0.00601 | -0.108 | -53.938
-8 | -0.266 | 0.00586 | -0.108 | -45.465
-7.5 | -0.208 | 0.00585 | -0.109 | -35.554
-7 | -0.149 | 0.00578 | -0.11 | -25.781
-6.5 | -0.089 | 0.00584 | -0.111 | -15.286
-6 | -0.029 | 0.00575 | -0.111 | -5.083
-5.5 | 0.031 | 0.00512 | -0.112 | 6.106
-5 | 0.092 | 0.00579 | -0.113 | 15.914
-4.5 | 0.153 | 0.00583 | -0.113 | 26.298
-4 | 0.215 | 0.00593 | -0.114 | 36.173
-3.5 | 0.276 | 0.00593 | -0.115 | 46.586
-3 | 0.338 | 0.00608 | -0.115 | 55.577
-2.5 | 0.4 | 0.00609 | -0.116 | 65.699
-2 | 0.461 | 0.00622 | -0.117 | 74.139
-1.5 | 0.523 | 0.00623 | -0.117 | 83.878
-1 | 0.584 | 0.00635 | -0.118 | 92.036
-0.5 | 0.646 | 0.00613 | -0.119 | 105.264
0 | 0.711 | 0.00627 | -0.119 | 113.469
0.5 | 0.773 | 0.0055 | -0.12 | 140.617
1 | 0.835 | 0.00535 | -0.12 | 156.028
1.5 | 0.896 | 0.00669 | -0.121 | 134
2 | 0.957 | 0.00677 | -0.122 | 141.509
2.5 | 1.018 | 0.00572 | -0.122 | 178.164
3 | 1.079 | 0.00614 | -0.123 | 175.717
3.5 | 1.14 | 0.00629 | -0.123 | 181.244
4 | 1.201 | 0.00627 | -0.124 | 191.362
4.5 | 1.261 | 0.00638 | -0.125 | 197.585
5 | 1.321 | 0.00655 | -0.125 | 201.652
5.5 | 1.381 | 0.00683 | -0.126 | 202.144
6 | 1.441 | 0.00701 | -0.126 | 205.615
6.5 | 1.5 | 0.00727 | -0.127 | 206.431
7 | 1.559 | 0.00785 | -0.127 | 198.772
7.5 | 1.618 | 0.00832 | -0.128 | 194.309
8 | 1.675 | 0.0088 | -0.129 | 190.383
8.5 | 1.732 | 0.00966 | -0.129 | 179.274
9 | 1.788 | 0.01014 | -0.13 | 176.295
9.5 | 1.844 | 0.01048 | -0.13 | 175.979
10 | 1.9 | 0.01075 | -0.131 | 176.678
10.5 | 1.953 | 0.01333 | -0.131 | 146.508
11 | 2.005 | 0.01159 | -0.131 | 172.955
11.5 | 2.054 | 0.0127 | -0.132 | 161.689
12 | 2.1 | 0.01341 | -0.132 | 156.563
12.5 | 2.1 | 0.01789 | -0.13 | 117.365
13 | 2.133 | 0.01947 | -0.13 | 109.553
13.5 | 2.165 | 0.02124 | -0.13 | 101.912
14 | 2.196 | 0.02247 | -0.13 | 97.732
14.5 | 2.223 | 0.02426 | -0.129 | 91.636
15 | 2.249 | 0.0261 | -0.129 | 86.175
15.5 | 2.272 | 0.02783 | -0.129 | 81.613
16 | 2.289 | 0.03038 | -0.129 | 75.328
16.5 | 2.307 | 0.03234 | -0.129 | 71.332
17 | 2.304 | 0.03542 | -0.128 | 65.044
17.5 | 2.299 | 0.038 | -0.128 | 60.505
18 | 2.291 | 0.04048 | -0.128 | 56.586
18.5 | 2.277 | 0.04396 | -0.127 | 51.781
19 | 2.258 | 0.04814 | -0.127 | 46.901
19.5 | 2.233 | 0.0528 | -0.126 | 42.293
20 | 2.206 | 0.05707 | -0.126 | 38.653

## 132. Re 16M Mach 0.10 (2)
BIGFOIL.COM POLAR EXPORT
goe628
GOE 628 |  |  |  | Cl Max: | 1.9285 | at alpha= | 15 | deg
XFOIL ncrit=9 |  |  |  | L/D Max: | 190.493 | at alpha= | 8 | deg
Re: | 16000000 |  |  | Cd Min: | 0.07946 | at alpha= | 20 | deg
Mach: | 0.1 |  |  | Cl=0 at alpha= | -5.3484 | deg
|  |  |  | @ Cl=0.1, Cd= | 0.0060305
|  |  |  | @ Cl=0.4, Cd= | 0.0062034
|  |  |  | @ Cl=0.6, Cd= | 0.00627
alpha (deg) | Cl | Cd | Cm | Cl/Cd
-17.5 | -1.2592 | 0.01454 | -0.1496 | -86.6025
-17 | -1.2264 | 0.01375 | -0.1457 | -89.1927
-16.5 | -1.1899 | 0.01289 | -0.1424 | -92.3119
-16 | -1.1485 | 0.01224 | -0.1397 | -93.8317
-15.5 | -1.1041 | 0.01172 | -0.1372 | -94.2065
-15 | -1.0608 | 0.01117 | -0.1346 | -94.9687
-14.5 | -1.0131 | 0.01063 | -0.1326 | -95.3057
-14 | -0.9645 | 0.01001 | -0.1309 | -96.3536
-13.5 | -0.9151 | 0.00938 | -0.1292 | -97.5586
-13 | -0.8673 | 0.00859 | -0.1273 | -100.9662
-12.5 | -0.8138 | 0.00812 | -0.1262 | -100.2217
-12 | -0.7582 | 0.00787 | -0.1253 | -96.3405
-11.5 | -0.7024 | 0.00758 | -0.1245 | -92.6649
-11 | -0.6463 | 0.00735 | -0.1237 | -87.932
-10.5 | -0.5901 | 0.00719 | -0.1229 | -82.0723
-10 | -0.5336 | 0.00706 | -0.1222 | -75.5807
-9.5 | -0.4765 | 0.00692 | -0.1216 | -68.8584
-9 | -0.4195 | 0.00674 | -0.121 | -62.2404
-8.5 | -0.3626 | 0.0066 | -0.1204 | -54.9394
-8 | -0.3052 | 0.00647 | -0.1199 | -47.1716
-7.5 | -0.2472 | 0.00636 | -0.1195 | -38.8679
-7 | -0.1897 | 0.00628 | -0.119 | -30.207
-6.5 | -0.132 | 0.00622 | -0.1186 | -21.2219
-6 | -0.0745 | 0.00616 | -0.1182 | -12.0942
-5.5 | -0.0174 | 0.0061 | -0.1177 | -2.8525
-5 | 0.04 | 0.00605 | -0.1173 | 6.6116
-4.5 | 0.0973 | 0.00603 | -0.1169 | 16.136
-4 | 0.1541 | 0.00604 | -0.1164 | 25.5132
-3.5 | 0.2108 | 0.00608 | -0.1159 | 34.6711
-3 | 0.2676 | 0.00612 | -0.1155 | 43.7255
-2.5 | 0.3241 | 0.00617 | -0.115 | 52.5284
-2 | 0.3809 | 0.00619 | -0.1146 | 61.5347
-1.5 | 0.4378 | 0.00623 | -0.1142 | 70.2729
-1 | 0.495 | 0.00625 | -0.114 | 79.2
-0.5 | 0.5519 | 0.00627 | -0.1136 | 88.0223
0 | 0.609 | 0.00627 | -0.1134 | 97.1292
0.5 | 0.6637 | 0.00613 | -0.1127 | 108.2708
1 | 0.7196 | 0.00603 | -0.1123 | 119.3367
1.5 | 0.7755 | 0.00604 | -0.1119 | 128.394
2 | 0.8311 | 0.00611 | -0.1115 | 136.0229
2.5 | 0.8874 | 0.00614 | -0.1112 | 144.5277
3 | 0.9432 | 0.0062 | -0.1108 | 152.129
3.5 | 0.9976 | 0.00632 | -0.1102 | 157.8481
4 | 1.0528 | 0.0064 | -0.1098 | 164.5
4.5 | 1.1061 | 0.00657 | -0.109 | 168.3562
5 | 1.1599 | 0.0067 | -0.1084 | 173.1194
5.5 | 1.2139 | 0.00683 | -0.1078 | 177.7306
6 | 1.2653 | 0.00701 | -0.1068 | 180.4993
6.5 | 1.3177 | 0.00715 | -0.1059 | 184.2937
7 | 1.3698 | 0.00729 | -0.1051 | 187.9012
7.5 | 1.4183 | 0.00751 | -0.1036 | 188.8549
8 | 1.4668 | 0.0077 | -0.1021 | 190.4935
8.5 | 1.5068 | 0.00794 | -0.0989 | 189.7733
9 | 1.5401 | 0.00827 | -0.0944 | 186.2273
9.5 | 1.5713 | 0.00869 | -0.0897 | 180.817
10 | 1.6504 | 0.00888 | -0.0958 | 185.8559
10.5 | 1.7182 | 0.00986 | -0.0996 | 174.2596
11 | 1.7525 | 0.01056 | -0.0961 | 165.9564
11.5 | 1.7867 | 0.01129 | -0.0928 | 158.2551
12 | 1.8179 | 0.01218 | -0.0893 | 149.2529
12.5 | 1.8466 | 0.01322 | -0.0856 | 139.6823
13 | 1.8689 | 0.01463 | -0.0814 | 127.7444
13.5 | 1.8881 | 0.01634 | -0.0772 | 115.5508
14 | 1.9023 | 0.01848 | -0.0729 | 102.9383
14.5 | 1.9219 | 0.02048 | -0.0697 | 93.8428
15 | 1.9285 | 0.02354 | -0.0659 | 81.9244
15.5 | 1.9206 | 0.02806 | -0.0619 | 68.4462
16 | 1.9147 | 0.03286 | -0.0589 | 58.2684
16.5 | 1.9161 | 0.03733 | -0.0569 | 51.3287
17 | 1.9199 | 0.04179 | -0.0555 | 45.9416
17.5 | 1.919 | 0.04686 | -0.0542 | 40.9518
18 | 1.9184 | 0.0521 | -0.0534 | 36.8215
18.5 | 1.9119 | 0.05812 | -0.0528 | 32.8957
19 | 1.9008 | 0.06485 | -0.0526 | 29.3107
19.5 | 1.8871 | 0.07205 | -0.0528 | 26.1915
20 | 1.8729 | 0.07946 | -0.0534 | 23.5703

## 133. Re 16M Mach 0.25 (1)
BIGFOIL.COM POLAR EXPORT
goe628
GOE 628 |  |  |  | Cl Max: | 2.256 | at alpha= | 16.5 | deg
JavaFoil+Calcfoil stall+Eppler ext transition |  |  |  | L/D Max: | 205.652 | at alpha= | 6 | deg
Re: | 16000000 |  |  | Cd Min: | 0.00513 | at alpha= | -5.5 | deg
Mach: | 0.25 |  |  | Cl=0 at alpha= | -5.7581 | deg
|  |  |  | @ Cl=0.1, Cd= | 0.005844
|  |  |  | @ Cl=0.4, Cd= | 0.0062208
|  |  |  | @ Cl=0.6, Cd= | 0.00645
alpha (deg) | Cl | Cd | Cm | Cl/Cd
-20 | -0.737 | 0.144 | -0.061 | -5.116
-19.5 | -0.761 | 0.13751 | -0.062 | -5.536
-19 | -0.783 | 0.12675 | -0.064 | -6.181
-18.5 | -0.803 | 0.11602 | -0.066 | -6.917
-18 | -0.82 | 0.10407 | -0.069 | -7.876
-17.5 | -0.832 | 0.09301 | -0.072 | -8.942
-17 | -0.839 | 0.08319 | -0.074 | -10.081
-16.5 | -0.849 | 0.06759 | -0.079 | -12.556
-16 | -0.839 | 0.06569 | -0.079 | -12.78
-15.5 | -0.831 | 0.05923 | -0.081 | -14.035
-15 | -0.817 | 0.05399 | -0.082 | -15.14
-14.5 | -0.796 | 0.04889 | -0.084 | -16.28
-14 | -0.774 | 0.04076 | -0.087 | -18.981
-13.5 | -0.74 | 0.03909 | -0.087 | -18.941
-13 | -0.718 | 0.02961 | -0.091 | -24.245
-12.5 | -0.689 | 0.02339 | -0.094 | -29.466
-12 | -0.657 | 0.0179 | -0.097 | -36.734
-11.5 | -0.628 | 0.01237 | -0.102 | -50.792
-11 | -0.596 | 0.00903 | -0.105 | -65.984
-10.5 | -0.549 | 0.00825 | -0.107 | -66.562
-10 | -0.497 | 0.00779 | -0.108 | -63.846
-9.5 | -0.444 | 0.00733 | -0.109 | -60.638
-9 | -0.389 | 0.0065 | -0.11 | -59.829
-8.5 | -0.331 | 0.00624 | -0.111 | -53.073
-8 | -0.273 | 0.00535 | -0.111 | -50.985
-7.5 | -0.213 | 0.00594 | -0.112 | -35.857
-7 | -0.153 | 0.00588 | -0.113 | -25.945
-6.5 | -0.092 | 0.00585 | -0.114 | -15.642
-6 | -0.03 | 0.00585 | -0.114 | -5.124
-5.5 | 0.032 | 0.00513 | -0.115 | 6.259
-5 | 0.095 | 0.00584 | -0.116 | 16.173
-4.5 | 0.157 | 0.00589 | -0.116 | 26.724
-4 | 0.22 | 0.006 | -0.117 | 36.737
-3.5 | 0.284 | 0.006 | -0.118 | 47.313
-3 | 0.347 | 0.00608 | -0.118 | 57.118
-2.5 | 0.411 | 0.00625 | -0.119 | 65.745
-2 | 0.474 | 0.00626 | -0.12 | 75.659
-1.5 | 0.537 | 0.00639 | -0.12 | 84.031
-1 | 0.6 | 0.00645 | -0.121 | 93.007
-0.5 | 0.663 | 0.00625 | -0.122 | 106.103
0 | 0.731 | 0.00639 | -0.122 | 114.408
0.5 | 0.794 | 0.00533 | -0.123 | 148.899
1 | 0.857 | 0.00538 | -0.124 | 159.246
1.5 | 0.92 | 0.00684 | -0.124 | 134.569
2 | 0.983 | 0.00557 | -0.125 | 176.483
2.5 | 1.046 | 0.00577 | -0.126 | 181.249
3 | 1.108 | 0.00622 | -0.126 | 178.142
3.5 | 1.17 | 0.00638 | -0.127 | 183.507
4 | 1.232 | 0.00636 | -0.127 | 193.703
4.5 | 1.294 | 0.00658 | -0.128 | 196.76
5 | 1.356 | 0.00672 | -0.129 | 201.727
5.5 | 1.417 | 0.00696 | -0.129 | 203.465
6 | 1.478 | 0.00719 | -0.13 | 205.652
6.5 | 1.539 | 0.00753 | -0.13 | 204.464
7 | 1.599 | 0.00811 | -0.131 | 197.119
7.5 | 1.658 | 0.00874 | -0.131 | 189.691
8 | 1.716 | 0.0092 | -0.132 | 186.455
8.5 | 1.774 | 0.01006 | -0.133 | 176.257
9 | 1.831 | 0.01065 | -0.133 | 171.84
9.5 | 1.887 | 0.01105 | -0.134 | 170.785
10 | 1.943 | 0.01157 | -0.134 | 167.956
10.5 | 1.996 | 0.01181 | -0.134 | 169.01
11 | 2.048 | 0.01275 | -0.135 | 160.565
11.5 | 2.053 | 0.01716 | -0.133 | 119.602
12 | 2.087 | 0.01882 | -0.133 | 110.94
12.5 | 2.118 | 0.02069 | -0.132 | 102.371
13 | 2.147 | 0.02268 | -0.132 | 94.655
13.5 | 2.174 | 0.02445 | -0.132 | 88.914
14 | 2.196 | 0.02667 | -0.132 | 82.348
14.5 | 2.217 | 0.02865 | -0.132 | 77.389
15 | 2.233 | 0.03096 | -0.131 | 72.113
15.5 | 2.242 | 0.03388 | -0.131 | 66.181
16 | 2.25 | 0.03711 | -0.13 | 60.617
16.5 | 2.256 | 0.03994 | -0.13 | 56.467
17 | 2.239 | 0.04293 | -0.13 | 52.145
17.5 | 2.214 | 0.0463 | -0.129 | 47.814
18 | 2.179 | 0.05117 | -0.129 | 42.588
18.5 | 2.135 | 0.05645 | -0.128 | 37.825
19 | 2.085 | 0.06178 | -0.128 | 33.757
19.5 | 2.029 | 0.06767 | -0.127 | 29.987
20 | 1.964 | 0.07435 | -0.126 | 26.412

## 134. Re 16M Mach 0.25 (2)
BIGFOIL.COM POLAR EXPORT
goe628
GOE 628 |  |  |  | Cl Max: | 1.9409 | at alpha= | 15 | deg
XFOIL ncrit=9 |  |  |  | L/D Max: | 189.052 | at alpha= | 8 | deg
Re: | 16000000 |  |  | Cd Min: | 0.10841 | at alpha= | 20 | deg
Mach: | 0.25 |  |  | Cl=0 at alpha= | -5.3177 | deg
|  |  |  | @ Cl=0.1, Cd= | 0.0061
|  |  |  | @ Cl=0.4, Cd= | 0.0062715
|  |  |  | @ Cl=0.6, Cd= | 0.0063515
alpha (deg) | Cl | Cd | Cm | Cl/Cd
-20 | -0.939 | 0.10743 | -0.0744 | -8.7406
-19.5 | -0.9972 | 0.09187 | -0.0868 | -10.8545
-19 | -1.0516 | 0.07749 | -0.0986 | -13.5708
-18.5 | -1.1036 | 0.06389 | -0.1104 | -17.2734
-18 | -1.1692 | 0.04911 | -0.1248 | -23.8078
-17.5 | -1.2771 | 0.03129 | -0.1425 | -40.815
-17 | -1.1948 | 0.01746 | -0.1773 | -68.4307
-16.5 | -1.2101 | 0.01612 | -0.1663 | -75.0682
-16 | -1.1821 | 0.01497 | -0.1609 | -78.9646
-15.5 | -1.1467 | 0.01404 | -0.1561 | -81.6738
-15 | -1.109 | 0.0131 | -0.1516 | -84.6565
-14.5 | -1.0628 | 0.01228 | -0.1482 | -86.5472
-14 | -1.0117 | 0.01158 | -0.1453 | -87.3661
-13.5 | -0.9606 | 0.01078 | -0.1426 | -89.1095
-13 | -0.9075 | 0.01008 | -0.1401 | -90.0298
-12.5 | -0.8554 | 0.00924 | -0.1376 | -92.5758
-12 | -0.8033 | 0.00836 | -0.1351 | -96.0885
-11.5 | -0.7438 | 0.00803 | -0.1336 | -92.6276
-11 | -0.684 | 0.00771 | -0.1321 | -88.716
-10.5 | -0.6245 | 0.00748 | -0.1307 | -83.4893
-10 | -0.5646 | 0.00731 | -0.1294 | -77.2367
-9.5 | -0.5041 | 0.00715 | -0.1283 | -70.5035
-9 | -0.4435 | 0.00696 | -0.1273 | -63.7213
-8.5 | -0.3834 | 0.00678 | -0.1263 | -56.5487
-8 | -0.3233 | 0.00663 | -0.1253 | -48.7632
-7.5 | -0.2624 | 0.00648 | -0.1246 | -40.4938
-7 | -0.202 | 0.00639 | -0.1238 | -31.6119
-6.5 | -0.1417 | 0.0063 | -0.1231 | -22.4921
-6 | -0.0815 | 0.00624 | -0.1225 | -13.0609
-5.5 | -0.0217 | 0.00619 | -0.1218 | -3.5057
-5 | 0.0378 | 0.00613 | -0.1211 | 6.1664
-4.5 | 0.0973 | 0.0061 | -0.1205 | 15.9508
-4 | 0.1565 | 0.0061 | -0.1199 | 25.6557
-3.5 | 0.2147 | 0.00616 | -0.1191 | 34.8539
-3 | 0.2733 | 0.00622 | -0.1185 | 43.9389
-2.5 | 0.3321 | 0.00626 | -0.1179 | 53.0511
-2 | 0.3911 | 0.00627 | -0.1174 | 62.3764
-1.5 | 0.4503 | 0.00628 | -0.117 | 71.7038
-1 | 0.5091 | 0.00633 | -0.1165 | 80.4265
-0.5 | 0.5686 | 0.00633 | -0.1162 | 89.8262
0 | 0.627 | 0.00637 | -0.1157 | 98.4301
0.5 | 0.6841 | 0.00624 | -0.115 | 109.6314
1 | 0.7419 | 0.00611 | -0.1145 | 121.4239
1.5 | 0.7988 | 0.00615 | -0.1138 | 129.8862
2 | 0.8568 | 0.0062 | -0.1133 | 138.1935
2.5 | 0.9152 | 0.00624 | -0.1128 | 146.6667
3 | 0.972 | 0.00634 | -0.1121 | 153.3123
3.5 | 1.0285 | 0.00645 | -0.1114 | 159.4574
4 | 1.086 | 0.00652 | -0.1108 | 166.5644
4.5 | 1.1407 | 0.00669 | -0.1097 | 170.5082
5 | 1.1961 | 0.00684 | -0.1088 | 174.8684
5.5 | 1.2506 | 0.007 | -0.1076 | 178.6571
6 | 1.303 | 0.00721 | -0.1061 | 180.7212
6.5 | 1.3571 | 0.00734 | -0.1049 | 184.891
7 | 1.4091 | 0.00751 | -0.1032 | 187.6298
7.5 | 1.451 | 0.00771 | -0.0996 | 188.1971
8 | 1.4954 | 0.00791 | -0.0964 | 189.0518
8.5 | 1.5365 | 0.0082 | -0.0927 | 187.378
9 | 1.5764 | 0.00855 | -0.0889 | 184.3743
10 | 1.6864 | 0.00912 | -0.0885 | 184.9123
10.5 | 1.7575 | 0.01044 | -0.0924 | 168.3429
11 | 1.7966 | 0.01154 | -0.0897 | 155.6846
11.5 | 1.8285 | 0.01259 | -0.0857 | 145.2343
12 | 1.8613 | 0.0137 | -0.0821 | 135.8613
12.5 | 1.8865 | 0.01525 | -0.0778 | 123.7049
13 | 1.9087 | 0.01709 | -0.0736 | 111.6852
13.5 | 1.9226 | 0.01958 | -0.0691 | 98.192
14 | 1.9267 | 0.02298 | -0.0646 | 83.8425
14.5 | 1.9372 | 0.0263 | -0.0613 | 73.6578
15 | 1.9409 | 0.03043 | -0.0583 | 63.7825
16 | 1.8886 | 0.0447 | -0.0524 | 42.2506
16.5 | 1.8789 | 0.05096 | -0.051 | 36.8701
17 | 1.8702 | 0.05745 | -0.0503 | 32.5535
17.5 | 1.8555 | 0.06471 | -0.0499 | 28.6741
18 | 1.8432 | 0.07191 | -0.0498 | 25.632
18.5 | 1.8198 | 0.08058 | -0.0504 | 22.5838
19 | 1.7938 | 0.08975 | -0.0516 | 19.9866
19.5 | 1.7725 | 0.09857 | -0.053 | 17.9821
20 | 1.7442 | 0.10841 | -0.0552 | 16.0889

## 135. Re 16M Mach 0.50 (1)
BIGFOIL.COM POLAR EXPORT
goe628
GOE 628 |  |  |  | Cl Max: | 2.035 | at alpha= | 11 | deg
JavaFoil+Calcfoil stall+Eppler ext transition |  |  |  | L/D Max: | 190.115 | at alpha= | 5.5 | deg
Re: | 16000000 |  |  | Cd Min: | 0.0054 | at alpha= | -5.5 | deg
Mach: | 0.5 |  |  | Cl=0 at alpha= | -5.7609 | deg
|  |  |  | @ Cl=0.1, Cd= | 0.0062162
|  |  |  | @ Cl=0.4, Cd= | 0.006502
|  |  |  | @ Cl=0.6, Cd= | 0.0068326
alpha (deg) | Cl | Cd | Cm | Cl/Cd
-20 | -0.797 | 0.15808 | -0.069 | -5.044
-19.5 | -0.769 | 0.15425 | -0.068 | -4.986
-19 | -0.741 | 0.15284 | -0.068 | -4.848
-18.5 | -0.713 | 0.14867 | -0.067 | -4.796
-18 | -0.693 | 0.12623 | -0.073 | -5.489
-17.5 | -0.668 | 0.11577 | -0.076 | -5.772
-17 | -0.642 | 0.10651 | -0.077 | -6.028
-16.5 | -0.611 | 0.10843 | -0.075 | -5.638
-16 | -0.583 | 0.10369 | -0.075 | -5.618
-15.5 | -0.559 | 0.09083 | -0.079 | -6.154
-15 | -0.529 | 0.08857 | -0.078 | -5.976
-14.5 | -0.499 | 0.08747 | -0.076 | -5.702
-14 | -0.467 | 0.08734 | -0.072 | -5.348
-13.5 | -0.435 | 0.09244 | -0.064 | -4.703
-13 | -0.407 | 0.08921 | -0.065 | -4.563
-12.5 | -0.379 | 0.08119 | -0.065 | -4.673
-12 | -0.352 | 0.07941 | -0.065 | -4.427
-11.5 | -0.324 | 0.07955 | -0.066 | -4.069
-11 | -0.394 | 0.06566 | -0.075 | -6.006
-10.5 | -0.446 | 0.04312 | -0.094 | -10.334
-10 | -0.445 | 0.02735 | -0.104 | -16.251
-9.5 | -0.418 | 0.02039 | -0.108 | -20.49
-9 | -0.385 | 0.01452 | -0.114 | -26.488
-8.5 | -0.345 | 0.01005 | -0.12 | -34.295
-8 | -0.291 | 0.00843 | -0.123 | -34.503
-7.5 | -0.23 | 0.007 | -0.125 | -32.92
-7 | -0.167 | 0.00648 | -0.126 | -25.753
-6.5 | -0.101 | 0.00648 | -0.127 | -15.531
-6 | -0.033 | 0.00634 | -0.128 | -5.21
-5.5 | 0.036 | 0.0054 | -0.128 | 6.58
-5 | 0.105 | 0.00628 | -0.129 | 16.695
-4.5 | 0.175 | 0.00633 | -0.13 | 27.614
-4 | 0.245 | 0.00641 | -0.131 | 38.239
-3.5 | 0.316 | 0.00648 | -0.132 | 48.778
-3 | 0.387 | 0.00648 | -0.132 | 59.746
-2.5 | 0.458 | 0.0066 | -0.133 | 69.453
-2 | 0.529 | 0.00669 | -0.134 | 79.082
-1.5 | 0.599 | 0.00683 | -0.135 | 87.704
-1 | 0.669 | 0.00701 | -0.135 | 95.526
-0.5 | 0.739 | 0.00687 | -0.136 | 107.624
0 | 0.815 | 0.00734 | -0.137 | 111.028
0.5 | 0.885 | 0.00562 | -0.138 | 157.562
1 | 0.955 | 0.00748 | -0.138 | 127.749
1.5 | 1.025 | 0.00764 | -0.139 | 134.141
2 | 1.094 | 0.00799 | -0.14 | 136.887
2.5 | 1.163 | 0.00647 | -0.14 | 179.769
3 | 1.232 | 0.00696 | -0.141 | 176.881
3.5 | 1.3 | 0.00725 | -0.142 | 179.321
4 | 1.368 | 0.00728 | -0.142 | 187.863
4.5 | 1.435 | 0.00758 | -0.143 | 189.197
5 | 1.501 | 0.00797 | -0.144 | 188.388
5.5 | 1.567 | 0.00824 | -0.144 | 190.115
6 | 1.632 | 0.00861 | -0.145 | 189.605
6.5 | 1.697 | 0.00919 | -0.146 | 184.636
7 | 1.76 | 0.01042 | -0.146 | 168.954
7.5 | 1.8 | 0.01543 | -0.145 | 116.635
8 | 1.838 | 0.01667 | -0.144 | 110.244
8.5 | 1.887 | 0.01806 | -0.144 | 104.463
9 | 1.93 | 0.01939 | -0.144 | 99.54
9.5 | 1.972 | 0.0206 | -0.144 | 95.743
10 | 2.008 | 0.0229 | -0.144 | 87.682
10.5 | 2.028 | 0.02604 | -0.143 | 77.876
11 | 2.035 | 0.03041 | -0.142 | 66.898
11.5 | 2.014 | 0.03584 | -0.14 | 56.19
12 | 1.97 | 0.04323 | -0.139 | 45.583
12.5 | 1.889 | 0.05158 | -0.137 | 36.626
13 | 1.701 | 0.06159 | -0.136 | 27.62
13.5 | 1.217 | 0.07921 | -0.132 | 15.358
14 | 1.243 | 0.08235 | -0.132 | 15.097
14.5 | 1.22 | 0.13035 | -0.119 | 9.36
15 | 1.249 | 0.14157 | -0.119 | 8.825
15.5 | 1.268 | 0.16558 | -0.116 | 7.656
16 | 1.297 | 0.17159 | -0.117 | 7.561

## 136. Re 16M Mach 0.50 (2)
BIGFOIL.COM POLAR EXPORT
goe628
GOE 628 |  |  |  | Cl Max: | 2.0429 | at alpha= | 13.5 | deg
XFOIL ncrit=9 |  |  |  | L/D Max: | 172.181 | at alpha= | 5 | deg
Re: | 16000000 |  |  | Cd Min: | 0.15857 | at alpha= | 18.5 | deg
Mach: | 0.5 |  |  | Cl=0 at alpha= | -5.1674 | deg
|  |  |  | @ Cl=0.1, Cd= | 0.0065268
|  |  |  | @ Cl=0.4, Cd= | 0.0066051
|  |  |  | @ Cl=0.6, Cd= | 0.0066719
alpha (deg) | Cl | Cd | Cm | Cl/Cd
-10.5 | -0.7839 | 0.01107 | -0.1779 | -70.813
-10 | -0.7229 | 0.00944 | -0.1706 | -76.5784
-9.5 | -0.6413 | 0.00913 | -0.1657 | -70.241
-9 | -0.565 | 0.00863 | -0.1611 | -65.4693
-8.5 | -0.489 | 0.00813 | -0.1571 | -60.1476
-8 | -0.4149 | 0.00769 | -0.1534 | -53.9532
-7.5 | -0.34 | 0.0074 | -0.1503 | -45.9459
-7 | -0.2654 | 0.00712 | -0.1475 | -37.2753
-6.5 | -0.1919 | 0.00691 | -0.145 | -27.7713
-6 | -0.1191 | 0.00673 | -0.1428 | -17.6969
-5.5 | -0.0471 | 0.0066 | -0.1408 | -7.1364
-5 | 0.0237 | 0.00653 | -0.1388 | 3.6294
-4.5 | 0.0927 | 0.00653 | -0.1369 | 14.196
-4 | 0.1614 | 0.0065 | -0.1351 | 24.8308
-3.5 | 0.2289 | 0.00654 | -0.1333 | 35
-3 | 0.2969 | 0.00657 | -0.1318 | 45.1903
-2.5 | 0.3648 | 0.0066 | -0.1304 | 55.2727
-2 | 0.4336 | 0.00661 | -0.1293 | 65.5976
-1.5 | 0.5016 | 0.00663 | -0.1281 | 75.6561
-1 | 0.5695 | 0.00664 | -0.127 | 85.7681
-0.5 | 0.6364 | 0.00671 | -0.1258 | 94.8435
0 | 0.7044 | 0.00672 | -0.1248 | 104.8214
0.5 | 0.7702 | 0.0068 | -0.1234 | 113.2647
1 | 0.834 | 0.00669 | -0.1217 | 124.6637
1.5 | 0.8982 | 0.00659 | -0.12 | 136.2974
2 | 0.9613 | 0.00669 | -0.1181 | 143.6921
2.5 | 1.0243 | 0.0068 | -0.1161 | 150.6324
3 | 1.0879 | 0.00688 | -0.114 | 158.125
3.5 | 1.1414 | 0.007 | -0.11 | 163.0571
4 | 1.1955 | 0.0072 | -0.106 | 166.0417
4.5 | 1.2522 | 0.00739 | -0.1024 | 169.4452
5 | 1.3103 | 0.00761 | -0.0991 | 172.1813
5.5 | 1.3624 | 0.00795 | -0.0946 | 171.3711
6 | 1.4152 | 0.00828 | -0.0903 | 170.9179
6.5 | 1.4711 | 0.00861 | -0.0864 | 170.8595
7 | 1.5178 | 0.00913 | -0.081 | 166.2432
7.5 | 1.5693 | 0.00961 | -0.0764 | 163.2986
8 | 1.6197 | 0.01016 | -0.0717 | 159.4193
8.5 | 1.6627 | 0.01097 | -0.066 | 151.5679
9 | 1.7116 | 0.01171 | -0.0611 | 146.1657
9.5 | 1.7551 | 0.01269 | -0.0556 | 138.3058
10 | 1.7908 | 0.01403 | -0.0496 | 127.6408
10.5 | 1.8162 | 0.01572 | -0.0428 | 115.5344
11 | 1.962 | 0.01949 | -0.06 | 100.667
11.5 | 2.0017 | 0.02421 | -0.0607 | 82.6807
12 | 2.016 | 0.02828 | -0.0563 | 71.2871
12.5 | 2.0324 | 0.0324 | -0.0524 | 62.7284
13 | 2.0371 | 0.03738 | -0.0485 | 54.4971
13.5 | 2.0429 | 0.04248 | -0.0452 | 48.0909
14 | 2.0258 | 0.04936 | -0.0423 | 41.0413
14.5 | 1.9743 | 0.05901 | -0.0405 | 33.457
15 | 1.9132 | 0.06998 | -0.0401 | 27.3392
15.5 | 1.8566 | 0.08113 | -0.0408 | 22.8843
16 | 1.8087 | 0.09202 | -0.0423 | 19.6555
16.5 | 1.7509 | 0.1043 | -0.0452 | 16.7872
17 | 1.6975 | 0.1167 | -0.0491 | 14.5458
17.5 | 1.6424 | 0.12984 | -0.0543 | 12.6494
18 | 1.5867 | 0.14387 | -0.061 | 11.0287
18.5 | 1.5318 | 0.15857 | -0.069 | 9.6601

## 137. Re 18M Mach 0.00 (1)
BIGFOIL.COM POLAR EXPORT
goe628
GOE 628 |  |  |  | Cl Max: | 2.317 | at alpha= | 16.5 | deg
JavaFoil+Calcfoil stall+Eppler ext transition |  |  |  | L/D Max: | 209.664 | at alpha= | 6 | deg
Re: | 18000000 |  |  | Cd Min: | 0.00509 | at alpha= | -6 | deg
Mach: | 0 |  |  | Cl=0 at alpha= | -5.7583 | deg
|  |  |  | @ Cl=0.1, Cd= | 0.0057605
|  |  |  | @ Cl=0.4, Cd= | 0.0060503
|  |  |  | @ Cl=0.6, Cd= | 0.0061663
alpha (deg) | Cl | Cd | Cm | Cl/Cd
-20 | -0.963 | 0.11101 | -0.068 | -8.673
-19.5 | -0.968 | 0.0977 | -0.07 | -9.904
-19 | -0.969 | 0.08711 | -0.073 | -11.119
-18.5 | -0.96 | 0.08471 | -0.073 | -11.327
-18 | -0.954 | 0.07565 | -0.075 | -12.616
-17.5 | -0.947 | 0.06682 | -0.077 | -14.176
-17 | -0.93 | 0.06461 | -0.077 | -14.393
-16.5 | -0.915 | 0.0587 | -0.079 | -15.585
-16 | -0.902 | 0.04934 | -0.081 | -18.292
-15.5 | -0.884 | 0.04245 | -0.083 | -20.831
-15 | -0.861 | 0.03808 | -0.085 | -22.6
-14.5 | -0.831 | 0.0343 | -0.086 | -24.22
-14 | -0.794 | 0.03324 | -0.087 | -23.879
-13.5 | -0.762 | 0.02821 | -0.089 | -27.012
-13 | -0.741 | 0.01853 | -0.093 | -39.989
-12.5 | -0.703 | 0.01606 | -0.095 | -43.769
-12 | -0.681 | 0.0097 | -0.1 | -70.147
-11.5 | -0.639 | 0.00878 | -0.102 | -72.734
-11 | -0.592 | 0.00786 | -0.103 | -75.256
-10.5 | -0.542 | 0.00687 | -0.104 | -78.901
-10 | -0.489 | 0.00708 | -0.105 | -69.089
-9.5 | -0.435 | 0.00634 | -0.106 | -68.574
-9 | -0.379 | 0.0061 | -0.107 | -62.182
-8.5 | -0.323 | 0.00595 | -0.107 | -54.212
-8 | -0.265 | 0.00636 | -0.108 | -41.675
-7.5 | -0.207 | 0.00585 | -0.109 | -35.424
-7 | -0.148 | 0.00577 | -0.109 | -25.684
-6.5 | -0.089 | 0.00567 | -0.11 | -15.665
-6 | -0.029 | 0.00509 | -0.111 | -5.711
-5.5 | 0.031 | 0.00571 | -0.111 | 5.449
-5 | 0.092 | 0.00575 | -0.112 | 15.944
-4.5 | 0.153 | 0.00583 | -0.113 | 26.162
-4 | 0.214 | 0.00586 | -0.113 | 36.463
-3.5 | 0.275 | 0.00589 | -0.114 | 46.642
-3 | 0.336 | 0.00591 | -0.115 | 56.931
-2.5 | 0.398 | 0.00605 | -0.115 | 65.786
-2 | 0.459 | 0.00606 | -0.116 | 75.819
-1.5 | 0.52 | 0.00617 | -0.117 | 84.355
-1 | 0.581 | 0.0062 | -0.117 | 93.789
-0.5 | 0.643 | 0.00609 | -0.118 | 105.531
0 | 0.708 | 0.00534 | -0.119 | 132.585
0.5 | 0.769 | 0.00518 | -0.119 | 148.406
1 | 0.83 | 0.0064 | -0.12 | 129.827
1.5 | 0.892 | 0.00676 | -0.12 | 131.816
2 | 0.953 | 0.00574 | -0.121 | 166.026
2.5 | 1.013 | 0.00569 | -0.122 | 178.163
3 | 1.074 | 0.00578 | -0.122 | 185.941
3.5 | 1.135 | 0.00617 | -0.123 | 184.008
4 | 1.195 | 0.00612 | -0.123 | 195.147
4.5 | 1.255 | 0.00632 | -0.124 | 198.684
5 | 1.315 | 0.0065 | -0.125 | 202.24
5.5 | 1.375 | 0.0067 | -0.125 | 205.086
6 | 1.434 | 0.00684 | -0.126 | 209.664
6.5 | 1.493 | 0.00727 | -0.126 | 205.333
7 | 1.552 | 0.00794 | -0.127 | 195.558
7.5 | 1.61 | 0.00829 | -0.127 | 194.241
8 | 1.667 | 0.00867 | -0.128 | 192.223
8.5 | 1.724 | 0.00934 | -0.128 | 184.681
9 | 1.781 | 0.00989 | -0.129 | 179.989
9.5 | 1.836 | 0.01016 | -0.13 | 180.696
10 | 1.892 | 0.01042 | -0.13 | 181.546
10.5 | 1.945 | 0.01126 | -0.131 | 172.825
11 | 1.997 | 0.01158 | -0.131 | 172.511
11.5 | 2.046 | 0.01248 | -0.131 | 163.959
12 | 2.093 | 0.01318 | -0.132 | 158.724
12.5 | 2.096 | 0.01757 | -0.129 | 119.264
13 | 2.13 | 0.01905 | -0.129 | 111.854
13.5 | 2.164 | 0.02028 | -0.129 | 106.713
14 | 2.195 | 0.02177 | -0.129 | 100.82
14.5 | 2.226 | 0.02301 | -0.129 | 96.734
15 | 2.253 | 0.02472 | -0.129 | 91.141
15.5 | 2.277 | 0.02664 | -0.129 | 85.464
16 | 2.298 | 0.02835 | -0.129 | 81.056
16.5 | 2.317 | 0.03022 | -0.129 | 76.675
17 | 2.317 | 0.03301 | -0.128 | 70.177
17.5 | 2.315 | 0.03534 | -0.128 | 65.492
18 | 2.31 | 0.03786 | -0.128 | 60.995
18.5 | 2.294 | 0.04234 | -0.127 | 54.185
19 | 2.279 | 0.04611 | -0.127 | 49.429
19.5 | 2.26 | 0.0498 | -0.126 | 45.38
20 | 2.238 | 0.05401 | -0.126 | 41.444

## 138. Re 18M Mach 0.00 (2)
BIGFOIL.COM POLAR EXPORT
goe628
GOE 628 |  |  |  | Cl Max: | 1.9426 | at alpha= | 17.5 | deg
XFOIL ncrit=9 |  |  |  | L/D Max: | 193.078 | at alpha= | 8 | deg
Re: | 18000000 |  |  | Cd Min: | 0.07238 | at alpha= | 20 | deg
Mach: | 0 |  |  | Cl=0 at alpha= | -5.3529 | deg
|  |  |  | @ Cl=0.1, Cd= | 0.0059427
|  |  |  | @ Cl=0.4, Cd= | 0.0061163
|  |  |  | @ Cl=0.6, Cd= | 0.0061766
alpha (deg) | Cl | Cd | Cm | Cl/Cd
-20 | -1.5054 | 0.02059 | -0.1385 | -73.1132
-18 | -1.2966 | 0.01436 | -0.1473 | -90.2925
-17.5 | -1.2643 | 0.01368 | -0.1436 | -92.4196
-17 | -1.2264 | 0.01297 | -0.1407 | -94.5567
-16.5 | -1.187 | 0.01223 | -0.138 | -97.0564
-16 | -1.1441 | 0.01168 | -0.1357 | -97.9538
-15.5 | -1.1 | 0.01127 | -0.1334 | -97.6043
-15 | -1.0544 | 0.01075 | -0.1314 | -98.0837
-14.5 | -1.0061 | 0.01023 | -0.1298 | -98.348
-14 | -0.9571 | 0.00969 | -0.1283 | -98.7719
-13.5 | -0.9076 | 0.00908 | -0.1269 | -99.9559
-13 | -0.8591 | 0.00834 | -0.1253 | -103.0096
-12.5 | -0.8069 | 0.0079 | -0.1242 | -102.1392
-12 | -0.7514 | 0.00763 | -0.1236 | -98.4797
-11.5 | -0.6963 | 0.0074 | -0.1228 | -94.0946
-11 | -0.6413 | 0.00718 | -0.1221 | -89.3175
-10.5 | -0.5857 | 0.00702 | -0.1214 | -83.433
-10 | -0.5295 | 0.00689 | -0.1208 | -76.8505
-9.5 | -0.473 | 0.00676 | -0.1203 | -69.9704
-9 | -0.4163 | 0.00662 | -0.1198 | -62.8852
-8.5 | -0.3595 | 0.00647 | -0.1193 | -55.5641
-8 | -0.3026 | 0.00633 | -0.1189 | -47.8041
-7.5 | -0.2457 | 0.00625 | -0.1185 | -39.312
-7 | -0.1886 | 0.00618 | -0.118 | -30.5178
-6.5 | -0.1309 | 0.0061 | -0.1178 | -21.459
-6 | -0.0737 | 0.00605 | -0.1174 | -12.1818
-5.5 | -0.0168 | 0.006 | -0.117 | -2.8
-5 | 0.0403 | 0.00595 | -0.1166 | 6.7731
-4.5 | 0.097 | 0.00594 | -0.1162 | 16.33
-4 | 0.1528 | 0.00599 | -0.1157 | 25.5092
-3.5 | 0.2093 | 0.00602 | -0.1152 | 34.7674
-3 | 0.266 | 0.00606 | -0.1149 | 43.8944
-2.5 | 0.3224 | 0.0061 | -0.1145 | 52.8525
-2 | 0.3789 | 0.00612 | -0.1141 | 61.9118
-1.5 | 0.4363 | 0.00611 | -0.1139 | 71.4075
-1 | 0.4928 | 0.00616 | -0.1136 | 80
-0.5 | 0.55 | 0.00615 | -0.1134 | 89.4309
0 | 0.6063 | 0.00618 | -0.1131 | 98.1068
0.5 | 0.6614 | 0.00605 | -0.1126 | 109.3223
1.5 | 0.772 | 0.00595 | -0.1117 | 129.7479
2 | 0.828 | 0.006 | -0.1114 | 138
2.5 | 0.8842 | 0.00602 | -0.1112 | 146.8771
3 | 0.9391 | 0.00612 | -0.1108 | 153.4477
3.5 | 0.9937 | 0.00621 | -0.1103 | 160.0161
4 | 1.0487 | 0.00629 | -0.1099 | 166.725
4.5 | 1.1012 | 0.00647 | -0.1091 | 170.2009
5 | 1.1559 | 0.00656 | -0.1088 | 176.2043
5.5 | 1.2082 | 0.00673 | -0.108 | 179.5245
6 | 1.2606 | 0.00688 | -0.1073 | 183.2267
6.5 | 1.3138 | 0.00699 | -0.1067 | 187.9542
7 | 1.3639 | 0.00718 | -0.1056 | 189.9582
7.5 | 1.4132 | 0.00738 | -0.1044 | 191.4905
8 | 1.4616 | 0.00757 | -0.103 | 193.0779
8.5 | 1.5062 | 0.00784 | -0.101 | 192.1173
9 | 1.5366 | 0.00818 | -0.096 | 187.8484
9.5 | 1.5662 | 0.00863 | -0.0911 | 181.4832
11.5 | 1.7829 | 0.01097 | -0.0948 | 162.5251
12 | 1.812 | 0.01189 | -0.091 | 152.397
12.5 | 1.8403 | 0.01289 | -0.0873 | 142.7696
13 | 1.8632 | 0.01422 | -0.0832 | 131.0267
13.5 | 1.8833 | 0.01578 | -0.079 | 119.3473
14 | 1.9019 | 0.01757 | -0.0752 | 108.247
14.5 | 1.9203 | 0.01952 | -0.0717 | 98.376
15 | 1.9253 | 0.02252 | -0.0675 | 85.4929
16 | 1.9243 | 0.03042 | -0.0608 | 63.2577
16.5 | 1.9331 | 0.03407 | -0.0589 | 56.7391
17 | 1.9366 | 0.03835 | -0.0572 | 50.498
17.5 | 1.9426 | 0.04256 | -0.0559 | 45.6438
18 | 1.9422 | 0.04756 | -0.0548 | 40.8368
18.5 | 1.9399 | 0.05293 | -0.0541 | 36.6503
19 | 1.9345 | 0.05878 | -0.0536 | 32.9109
19.5 | 1.9242 | 0.06537 | -0.0535 | 29.4355
20 | 1.9114 | 0.07238 | -0.0537 | 26.4078

## 139. Re 18M Mach 0.10 (1)
BIGFOIL.COM POLAR EXPORT
goe628
GOE 628 |  |  |  | Cl Max: | 2.311 | at alpha= | 16.5 | deg
JavaFoil+Calcfoil stall+Eppler ext transition |  |  |  | L/D Max: | 209.435 | at alpha= | 6 | deg
Re: | 18000000 |  |  | Cd Min: | 0.00514 | at alpha= | 0.5 | deg
Mach: | 0.1 |  |  | Cl=0 at alpha= | -5.7583 | deg
|  |  |  | @ Cl=0.1, Cd= | 0.0057726
|  |  |  | @ Cl=0.4, Cd= | 0.00601
|  |  |  | @ Cl=0.6, Cd= | 0.0061861
alpha (deg) | Cl | Cd | Cm | Cl/Cd
-20 | -0.941 | 0.11201 | -0.068 | -8.4
-19.5 | -0.941 | 0.10636 | -0.068 | -8.847
-19 | -0.943 | 0.0968 | -0.07 | -9.744
-18.5 | -0.942 | 0.08873 | -0.072 | -10.616
-18 | -0.944 | 0.0751 | -0.075 | -12.568
-17.5 | -0.93 | 0.07439 | -0.075 | -12.496
-17 | -0.919 | 0.06709 | -0.077 | -13.704
-16.5 | -0.916 | 0.05426 | -0.08 | -16.877
-16 | -0.897 | 0.05067 | -0.081 | -17.693
-15.5 | -0.871 | 0.0491 | -0.082 | -17.745
-15 | -0.856 | 0.03976 | -0.085 | -21.53
-14.5 | -0.828 | 0.03559 | -0.086 | -23.262
-14 | -0.791 | 0.03453 | -0.087 | -22.915
-13.5 | -0.759 | 0.03002 | -0.089 | -25.273
-13 | -0.737 | 0.0205 | -0.093 | -35.961
-12.5 | -0.7 | 0.01746 | -0.095 | -40.088
-12 | -0.68 | 0.01005 | -0.1 | -67.688
-11.5 | -0.639 | 0.00907 | -0.102 | -70.399
-11 | -0.593 | 0.00798 | -0.104 | -74.358
-10.5 | -0.543 | 0.00692 | -0.105 | -78.566
-10 | -0.491 | 0.0071 | -0.106 | -69.126
-9.5 | -0.437 | 0.0068 | -0.106 | -64.192
-9 | -0.381 | 0.00617 | -0.107 | -61.732
-8.5 | -0.324 | 0.00591 | -0.108 | -54.892
-8 | -0.266 | 0.00645 | -0.108 | -41.304
-7.5 | -0.208 | 0.00577 | -0.109 | -36.072
-7 | -0.149 | 0.00575 | -0.11 | -25.916
-6.5 | -0.089 | 0.00572 | -0.111 | -15.61
-6 | -0.029 | 0.00516 | -0.111 | -5.666
-5.5 | 0.031 | 0.00571 | -0.112 | 5.478
-5 | 0.092 | 0.00577 | -0.113 | 15.971
-4.5 | 0.153 | 0.00579 | -0.113 | 26.479
-4 | 0.215 | 0.00588 | -0.114 | 36.514
-3.5 | 0.276 | 0.00591 | -0.115 | 46.724
-3 | 0.338 | 0.00599 | -0.115 | 56.439
-2.5 | 0.4 | 0.00601 | -0.116 | 66.492
-2 | 0.462 | 0.00608 | -0.117 | 75.882
-1.5 | 0.523 | 0.00614 | -0.117 | 85.187
-1 | 0.584 | 0.00623 | -0.118 | 93.828
-0.5 | 0.646 | 0.00606 | -0.119 | 106.474
0 | 0.711 | 0.00536 | -0.119 | 132.634
0.5 | 0.773 | 0.00514 | -0.12 | 150.459
1 | 0.835 | 0.00643 | -0.12 | 129.734
1.5 | 0.896 | 0.00675 | -0.121 | 132.759
2 | 0.957 | 0.0057 | -0.122 | 167.944
2.5 | 1.018 | 0.00565 | -0.122 | 180.192
3 | 1.079 | 0.00584 | -0.123 | 184.721
3.5 | 1.14 | 0.0062 | -0.123 | 183.897
4 | 1.201 | 0.00616 | -0.124 | 195.064
4.5 | 1.261 | 0.00629 | -0.125 | 200.466
5 | 1.321 | 0.00654 | -0.125 | 202.008
5.5 | 1.381 | 0.00674 | -0.126 | 204.801
6 | 1.441 | 0.00688 | -0.126 | 209.435
6.5 | 1.5 | 0.00732 | -0.127 | 205.081
7 | 1.559 | 0.00799 | -0.127 | 195.145
7.5 | 1.618 | 0.00838 | -0.128 | 193.117
8 | 1.675 | 0.00874 | -0.129 | 191.591
8.5 | 1.732 | 0.00938 | -0.129 | 184.612
9 | 1.788 | 0.00999 | -0.13 | 179.047
9.5 | 1.844 | 0.01025 | -0.13 | 179.951
10 | 1.9 | 0.01052 | -0.131 | 180.609
10.5 | 1.953 | 0.01137 | -0.131 | 171.8
11 | 2.005 | 0.01171 | -0.131 | 171.209
11.5 | 2.054 | 0.01264 | -0.132 | 162.517
12 | 2.1 | 0.01336 | -0.132 | 157.185
12.5 | 2.1 | 0.01793 | -0.13 | 117.144
13 | 2.134 | 0.01947 | -0.13 | 109.603
13.5 | 2.168 | 0.02077 | -0.13 | 104.348
14 | 2.197 | 0.02234 | -0.13 | 98.336
14.5 | 2.227 | 0.02366 | -0.13 | 94.142
15 | 2.252 | 0.02532 | -0.13 | 88.932
15.5 | 2.275 | 0.0274 | -0.129 | 83
16 | 2.294 | 0.02948 | -0.129 | 77.82
16.5 | 2.311 | 0.03128 | -0.129 | 73.877
17 | 2.308 | 0.03425 | -0.129 | 67.384
17.5 | 2.303 | 0.03673 | -0.128 | 62.701
18 | 2.294 | 0.03994 | -0.128 | 57.428
18.5 | 2.278 | 0.044 | -0.127 | 51.772
19 | 2.258 | 0.04799 | -0.127 | 47.045
19.5 | 2.236 | 0.05221 | -0.127 | 42.828
20 | 2.209 | 0.05646 | -0.126 | 39.12

## 140. Re 18M Mach 0.10 (2)
BIGFOIL.COM POLAR EXPORT
goe628
GOE 628 |  |  |  | Cl Max: | 1.9348 | at alpha= | 17.5 | deg
XFOIL ncrit=9 |  |  |  | L/D Max: | 193.114 | at alpha= | 8 | deg
Re: | 18000000 |  |  | Cd Min: | 0.07757 | at alpha= | 20 | deg
Mach: | 0.1 |  |  | Cl=0 at alpha= | -5.347 | deg
|  |  |  | @ Cl=0.1, Cd= | 0.0059526
|  |  |  | @ Cl=0.4, Cd= | 0.0061267
|  |  |  | @ Cl=0.6, Cd= | 0.0061932
alpha (deg) | Cl | Cd | Cm | Cl/Cd
-20 | -1.4005 | 0.04044 | -0.1176 | -34.6316
-19.5 | -1.4651 | 0.02054 | -0.1433 | -71.3291
-18 | -1.2983 | 0.01493 | -0.1528 | -86.9591
-17.5 | -1.2701 | 0.01421 | -0.1482 | -89.3807
-17 | -1.2333 | 0.0135 | -0.1448 | -91.3556
-16.5 | -1.1945 | 0.01272 | -0.1418 | -93.9072
-16 | -1.1536 | 0.01204 | -0.139 | -95.814
-15.5 | -1.1103 | 0.01155 | -0.1363 | -96.1299
-15 | -1.0635 | 0.01107 | -0.1342 | -96.0705
-14.5 | -1.0154 | 0.01049 | -0.1324 | -96.7969
-14 | -0.9654 | 0.00996 | -0.1308 | -96.9277
-13.5 | -0.9151 | 0.00937 | -0.1292 | -97.6628
-13 | -0.8662 | 0.00861 | -0.1275 | -100.6039
-12.5 | -0.8148 | 0.00804 | -0.1261 | -101.3433
-12 | -0.7594 | 0.0077 | -0.1252 | -98.6234
-11.5 | -0.7035 | 0.00747 | -0.1244 | -94.1767
-11 | -0.6479 | 0.00723 | -0.1235 | -89.6127
-10.5 | -0.5917 | 0.00707 | -0.1227 | -83.6917
-10 | -0.5349 | 0.00693 | -0.122 | -77.1861
-9.5 | -0.4778 | 0.0068 | -0.1214 | -70.2647
-9 | -0.4206 | 0.00665 | -0.1209 | -63.2481
-8.5 | -0.3632 | 0.0065 | -0.1203 | -55.8769
-8 | -0.3057 | 0.00636 | -0.1198 | -48.066
-7.5 | -0.2483 | 0.00627 | -0.1194 | -39.6013
-7 | -0.1908 | 0.0062 | -0.1189 | -30.7742
-6.5 | -0.1326 | 0.00611 | -0.1186 | -21.7021
-6 | -0.0749 | 0.00606 | -0.1182 | -12.3597
-5.5 | -0.0176 | 0.00602 | -0.1177 | -2.9236
-5 | 0.0399 | 0.00597 | -0.1173 | 6.6834
-4.5 | 0.0971 | 0.00595 | -0.1169 | 16.3193
-4 | 0.1532 | 0.006 | -0.1163 | 25.5333
-3.5 | 0.2102 | 0.00603 | -0.1158 | 34.859
-3 | 0.2672 | 0.00606 | -0.1154 | 44.0924
-2.5 | 0.324 | 0.00611 | -0.115 | 53.0278
-2 | 0.3808 | 0.00613 | -0.1146 | 62.1207
-1.5 | 0.4385 | 0.00612 | -0.1144 | 71.6503
-1 | 0.4954 | 0.00617 | -0.114 | 80.2917
-0.5 | 0.553 | 0.00616 | -0.1139 | 89.7727
0 | 0.6096 | 0.0062 | -0.1135 | 98.3226
0.5 | 0.6652 | 0.00606 | -0.113 | 109.769
1 | 0.7211 | 0.00595 | -0.1126 | 121.1933
1.5 | 0.7763 | 0.00597 | -0.1121 | 130.0335
2 | 0.8328 | 0.00601 | -0.1118 | 138.5691
2.5 | 0.8893 | 0.00604 | -0.1115 | 147.2351
3 | 0.9444 | 0.00614 | -0.111 | 153.8111
3.5 | 0.9995 | 0.00623 | -0.1106 | 160.4334
4 | 1.0549 | 0.0063 | -0.1102 | 167.4444
4.5 | 1.1076 | 0.00649 | -0.1093 | 170.6626
5 | 1.1626 | 0.00659 | -0.1089 | 176.4188
5.5 | 1.215 | 0.00676 | -0.108 | 179.7337
6 | 1.2678 | 0.00692 | -0.1073 | 183.2081
6.5 | 1.3213 | 0.00702 | -0.1066 | 188.2194
7 | 1.3714 | 0.00722 | -0.1054 | 189.9446
7.5 | 1.421 | 0.00742 | -0.1041 | 191.5094
8 | 1.4696 | 0.00761 | -0.1026 | 193.1143
8.5 | 1.512 | 0.00787 | -0.1 | 192.122
9 | 1.5424 | 0.00823 | -0.0949 | 187.4119
9.5 | 1.5725 | 0.00869 | -0.0899 | 180.9551
10 | 1.6285 | 0.00875 | -0.0911 | 186.1143
10.5 | 1.6874 | 0.00966 | -0.0929 | 174.6791
11 | 1.7544 | 0.01052 | -0.0965 | 166.7681
11.5 | 1.7919 | 0.01112 | -0.0937 | 161.1421
12 | 1.8216 | 0.01206 | -0.0899 | 151.0448
12.5 | 1.8483 | 0.01318 | -0.0859 | 140.2352
13 | 1.8693 | 0.01464 | -0.0815 | 127.6844
13.5 | 1.8894 | 0.0163 | -0.0774 | 115.9141
14 | 1.9074 | 0.01821 | -0.0735 | 104.7446
14.5 | 1.9259 | 0.02025 | -0.0701 | 95.1062
15 | 1.9272 | 0.02364 | -0.0658 | 81.5228
15.5 | 1.9142 | 0.02858 | -0.0615 | 66.9769
16 | 1.9226 | 0.0322 | -0.0593 | 59.7081
16.5 | 1.929 | 0.03621 | -0.0575 | 53.2726
17 | 1.9307 | 0.0408 | -0.0559 | 47.3211
17.5 | 1.9348 | 0.04536 | -0.0547 | 42.6543
18 | 1.9322 | 0.05072 | -0.0537 | 38.0954
18.5 | 1.9275 | 0.05651 | -0.0531 | 34.109
19 | 1.9189 | 0.06287 | -0.0528 | 30.5217
19.5 | 1.9072 | 0.06978 | -0.0528 | 27.3316
20 | 1.8892 | 0.07757 | -0.0533 | 24.3548

## 141. Re 18M Mach 0.25 (1)
BIGFOIL.COM POLAR EXPORT
goe628
GOE 628 |  |  |  | Cl Max: | 2.258 | at alpha= | 16.5 | deg
JavaFoil+Calcfoil stall+Eppler ext transition |  |  |  | L/D Max: | 209.666 | at alpha= | 6 | deg
Re: | 18000000 |  |  | Cd Min: | 0.00515 | at alpha= | -6 | deg
Mach: | 0.25 |  |  | Cl=0 at alpha= | -5.7581 | deg
|  |  |  | @ Cl=0.1, Cd= | 0.0058265
|  |  |  | @ Cl=0.4, Cd= | 0.0061242
|  |  |  | @ Cl=0.6, Cd= | 0.00635
alpha (deg) | Cl | Cd | Cm | Cl/Cd
-20 | -0.737 | 0.1431 | -0.062 | -5.152
-19.5 | -0.761 | 0.13695 | -0.062 | -5.556
-19 | -0.787 | 0.1209 | -0.066 | -6.509
-18.5 | -0.802 | 0.11736 | -0.066 | -6.833
-18 | -0.819 | 0.10439 | -0.069 | -7.846
-17.5 | -0.831 | 0.09396 | -0.072 | -8.844
-17 | -0.841 | 0.08132 | -0.075 | -10.343
-16.5 | -0.849 | 0.06772 | -0.079 | -12.532
-16 | -0.841 | 0.06445 | -0.079 | -13.043
-15.5 | -0.833 | 0.05777 | -0.081 | -14.421
-15 | -0.819 | 0.05264 | -0.083 | -15.562
-14.5 | -0.798 | 0.04767 | -0.084 | -16.732
-14 | -0.77 | 0.04332 | -0.086 | -17.773
-13.5 | -0.743 | 0.03778 | -0.088 | -19.655
-13 | -0.72 | 0.02848 | -0.092 | -25.272
-12.5 | -0.689 | 0.02336 | -0.094 | -29.5
-12 | -0.657 | 0.01792 | -0.097 | -36.683
-11.5 | -0.622 | 0.01445 | -0.1 | -43.072
-11 | -0.596 | 0.00903 | -0.105 | -65.999
-10.5 | -0.55 | 0.00798 | -0.107 | -68.907
-10 | -0.498 | 0.00769 | -0.108 | -64.744
-9.5 | -0.445 | 0.00721 | -0.109 | -61.639
-9 | -0.389 | 0.00638 | -0.11 | -60.977
-8.5 | -0.331 | 0.00671 | -0.111 | -49.402
-8 | -0.273 | 0.00598 | -0.111 | -45.556
-7.5 | -0.213 | 0.00586 | -0.112 | -36.323
-7 | -0.153 | 0.00526 | -0.113 | -28.972
-6.5 | -0.092 | 0.00572 | -0.114 | -16.01
-6 | -0.03 | 0.00515 | -0.114 | -5.813
-5.5 | 0.032 | 0.00577 | -0.115 | 5.558
-5 | 0.095 | 0.00582 | -0.116 | 16.254
-4.5 | 0.157 | 0.0059 | -0.116 | 26.664
-4 | 0.22 | 0.00594 | -0.117 | 37.126
-3.5 | 0.284 | 0.00598 | -0.118 | 47.471
-3 | 0.347 | 0.006 | -0.118 | 57.877
-2.5 | 0.411 | 0.00615 | -0.119 | 66.805
-2 | 0.474 | 0.00615 | -0.12 | 77.028
-1.5 | 0.537 | 0.00629 | -0.12 | 85.451
-1 | 0.6 | 0.00635 | -0.121 | 94.554
-0.5 | 0.663 | 0.00622 | -0.122 | 106.572
0 | 0.731 | 0.0054 | -0.122 | 135.447
0.5 | 0.794 | 0.00523 | -0.123 | 151.758
1 | 0.857 | 0.00656 | -0.124 | 130.628
1.5 | 0.92 | 0.00671 | -0.124 | 137.196
2 | 0.983 | 0.00585 | -0.125 | 168.176
2.5 | 1.046 | 0.00577 | -0.126 | 181.3
3 | 1.108 | 0.00586 | -0.126 | 189.019
3.5 | 1.17 | 0.00628 | -0.127 | 186.418
4 | 1.232 | 0.00627 | -0.127 | 196.655
4.5 | 1.294 | 0.00644 | -0.128 | 200.803
5 | 1.356 | 0.00665 | -0.129 | 203.952
5.5 | 1.417 | 0.00687 | -0.129 | 206.33
6 | 1.478 | 0.00705 | -0.13 | 209.666
6.5 | 1.539 | 0.00754 | -0.13 | 203.931
7 | 1.599 | 0.00831 | -0.131 | 192.317
7.5 | 1.658 | 0.00869 | -0.132 | 190.723
8 | 1.716 | 0.00912 | -0.132 | 188.177
8.5 | 1.774 | 0.01006 | -0.133 | 176.295
9 | 1.831 | 0.01052 | -0.133 | 174.046
9.5 | 1.887 | 0.01077 | -0.134 | 175.271
10 | 1.943 | 0.01113 | -0.134 | 174.579
10.5 | 1.996 | 0.01211 | -0.135 | 164.823
11 | 2.048 | 0.01272 | -0.135 | 161.001
11.5 | 2.052 | 0.01734 | -0.132 | 118.352
12 | 2.087 | 0.0187 | -0.133 | 111.636
12.5 | 2.119 | 0.02079 | -0.132 | 101.939
13 | 2.149 | 0.02221 | -0.132 | 96.778
13.5 | 2.178 | 0.02387 | -0.132 | 91.223
14 | 2.2 | 0.0259 | -0.132 | 84.971
14.5 | 2.221 | 0.02796 | -0.132 | 79.442
15 | 2.237 | 0.02999 | -0.132 | 74.594
15.5 | 2.248 | 0.03291 | -0.131 | 68.321
16 | 2.254 | 0.03592 | -0.131 | 62.757
16.5 | 2.258 | 0.03882 | -0.13 | 58.175
17 | 2.241 | 0.0417 | -0.13 | 53.746
17.5 | 2.217 | 0.04496 | -0.13 | 49.31
18 | 2.18 | 0.05062 | -0.129 | 43.072
18.5 | 2.137 | 0.05572 | -0.128 | 38.348
19 | 2.087 | 0.06158 | -0.128 | 33.885
19.5 | 2.031 | 0.06708 | -0.127 | 30.273
20 | 1.966 | 0.07381 | -0.127 | 26.641

## 142. Re 18M Mach 0.25 (2)
BIGFOIL.COM POLAR EXPORT
goe628
GOE 628 |  |  |  | Cl Max: | 1.9433 | at alpha= | 14.5 | deg
XFOIL ncrit=9 |  |  |  | L/D Max: | 192.333 | at alpha= | 8 | deg
Re: | 18000000 |  |  | Cd Min: | 0.09652 | at alpha= | 19.5 | deg
Mach: | 0.25 |  |  | Cl=0 at alpha= | -5.3144 | deg
|  |  |  | @ Cl=0.1, Cd= | 0.0060315
|  |  |  | @ Cl=0.4, Cd= | 0.0061915
|  |  |  | @ Cl=0.6, Cd= | 0.0062613
alpha (deg) | Cl | Cd | Cm | Cl/Cd
-19.5 | -1.0082 | 0.08951 | -0.0899 | -11.2635
-19 | -1.0618 | 0.07522 | -0.1018 | -14.1159
-18.5 | -1.1157 | 0.06143 | -0.1141 | -18.1621
-18 | -1.1894 | 0.04531 | -0.1311 | -26.2503
-17.5 | -1.2934 | 0.02122 | -0.1639 | -60.9519
-17 | -1.2218 | 0.01705 | -0.1742 | -71.6598
-16.5 | -1.2235 | 0.0157 | -0.1651 | -77.9299
-16 | -1.1937 | 0.01461 | -0.1598 | -81.7043
-15.5 | -1.1562 | 0.01379 | -0.1551 | -83.8434
-15 | -1.1135 | 0.01293 | -0.1512 | -86.1176
-14.5 | -1.0668 | 0.01204 | -0.1478 | -88.6047
-14 | -1.0149 | 0.01136 | -0.145 | -89.3398
-13.5 | -0.9629 | 0.01062 | -0.1424 | -90.6685
-13 | -0.908 | 0.00998 | -0.1401 | -90.982
-12.5 | -0.8552 | 0.00923 | -0.1376 | -92.6544
-12 | -0.8035 | 0.00829 | -0.1351 | -96.924
-11.5 | -0.7454 | 0.00786 | -0.1334 | -94.8346
-11 | -0.6856 | 0.00761 | -0.1319 | -90.092
-10.5 | -0.6263 | 0.00734 | -0.1305 | -85.327
-10 | -0.5661 | 0.00716 | -0.1292 | -79.0642
-9.5 | -0.5056 | 0.00701 | -0.1281 | -72.1255
-9 | -0.4447 | 0.00686 | -0.1271 | -64.8251
-8.5 | -0.3842 | 0.00668 | -0.1262 | -57.515
-8 | -0.3237 | 0.00651 | -0.1253 | -49.7235
-7.5 | -0.2634 | 0.00639 | -0.1245 | -41.2207
-7 | -0.2032 | 0.0063 | -0.1237 | -32.254
-6.5 | -0.1424 | 0.0062 | -0.123 | -22.9677
-6 | -0.0819 | 0.00613 | -0.1224 | -13.3605
-5.5 | -0.0222 | 0.0061 | -0.1218 | -3.6393
-5 | 0.0376 | 0.00606 | -0.1211 | 6.2046
-4.5 | 0.097 | 0.00603 | -0.1205 | 16.0862
-4 | 0.1556 | 0.00606 | -0.1197 | 25.6766
-3.5 | 0.2145 | 0.00609 | -0.1191 | 35.2217
-3 | 0.2736 | 0.00612 | -0.1186 | 44.7059
-2.5 | 0.3326 | 0.00616 | -0.118 | 53.9935
-2 | 0.3914 | 0.00619 | -0.1175 | 63.231
-1.5 | 0.4508 | 0.0062 | -0.1171 | 72.7097
-1 | 0.5101 | 0.00623 | -0.1167 | 81.878
-0.5 | 0.5696 | 0.00623 | -0.1164 | 91.4286
0 | 0.6279 | 0.00629 | -0.1159 | 99.8251
0.5 | 0.6861 | 0.00615 | -0.1154 | 111.561
1 | 0.7434 | 0.00607 | -0.1148 | 122.4712
1.5 | 0.8003 | 0.00607 | -0.1141 | 131.8451
2 | 0.8589 | 0.00609 | -0.1137 | 141.0345
2.5 | 0.9169 | 0.00615 | -0.1132 | 149.0894
3 | 0.9735 | 0.00626 | -0.1124 | 155.5112
3.5 | 1.0312 | 0.00633 | -0.1119 | 162.9068
4 | 1.0883 | 0.00641 | -0.1113 | 169.7816
4.5 | 1.1426 | 0.00661 | -0.1101 | 172.8593
5 | 1.1992 | 0.00673 | -0.1093 | 178.1872
5.5 | 1.2522 | 0.00693 | -0.108 | 180.6926
6 | 1.3069 | 0.00708 | -0.1068 | 184.5904
6.5 | 1.3611 | 0.00721 | -0.1056 | 188.7795
7 | 1.4111 | 0.00744 | -0.1037 | 189.664
7.5 | 1.458 | 0.00761 | -0.101 | 191.59
8 | 1.5002 | 0.0078 | -0.0974 | 192.3333
8.5 | 1.5393 | 0.00813 | -0.0932 | 189.3358
9 | 1.5762 | 0.00855 | -0.0889 | 184.3509
9.5 | 1.6101 | 0.00903 | -0.0841 | 178.3056
10 | 1.6444 | 0.00944 | -0.0795 | 174.1949
10.5 | 1.7152 | 0.01024 | -0.0837 | 167.5
11 | 1.8004 | 0.01142 | -0.0903 | 157.6532
11.5 | 1.8356 | 0.01233 | -0.0867 | 148.8727
12 | 1.8677 | 0.01345 | -0.0829 | 138.8625
12.5 | 1.8927 | 0.01497 | -0.0785 | 126.4329
13 | 1.9068 | 0.0172 | -0.0734 | 110.8605
13.5 | 1.9226 | 0.01958 | -0.0692 | 98.192
14 | 1.9313 | 0.02269 | -0.065 | 85.1168
14.5 | 1.9433 | 0.02589 | -0.0617 | 75.0599
15 | 1.9392 | 0.03058 | -0.0583 | 63.414
15.5 | 1.9024 | 0.03838 | -0.0545 | 49.5675
16 | 1.8982 | 0.04386 | -0.0527 | 43.2786
16.5 | 1.8917 | 0.04981 | -0.0513 | 37.9783
17 | 1.8827 | 0.05624 | -0.0504 | 33.4762
17.5 | 1.8758 | 0.06261 | -0.0499 | 29.9601
18 | 1.8575 | 0.07047 | -0.0499 | 26.3587
18.5 | 1.8374 | 0.07865 | -0.0503 | 23.3617
19 | 1.8176 | 0.08703 | -0.0511 | 20.8848
19.5 | 1.7903 | 0.09652 | -0.0527 | 18.5485

## 143. Re 18M Mach 0.50 (1)
BIGFOIL.COM POLAR EXPORT
goe628
GOE 628 |  |  |  | Cl Max: | 2.033 | at alpha= | 11 | deg
JavaFoil+Calcfoil stall+Eppler ext transition |  |  |  | L/D Max: | 193.591 | at alpha= | 6 | deg
Re: | 18000000 |  |  | Cd Min: | 0.00553 | at alpha= | -6 | deg
Mach: | 0.5 |  |  | Cl=0 at alpha= | -5.7609 | deg
|  |  |  | @ Cl=0.1, Cd= | 0.0062385
|  |  |  | @ Cl=0.4, Cd= | 0.006452
|  |  |  | @ Cl=0.6, Cd= | 0.0067093
alpha (deg) | Cl | Cd | Cm | Cl/Cd
-20 | -0.796 | 0.17061 | -0.068 | -4.665
-19.5 | -0.768 | 0.15942 | -0.068 | -4.82
-19 | -0.74 | 0.16071 | -0.067 | -4.607
-18.5 | -0.712 | 0.15333 | -0.067 | -4.646
-18 | -0.694 | 0.12376 | -0.074 | -5.604
-17.5 | -0.669 | 0.11262 | -0.076 | -5.942
-17 | -0.642 | 0.10565 | -0.077 | -6.081
-16.5 | -0.612 | 0.10603 | -0.076 | -5.771
-16 | -0.583 | 0.10393 | -0.076 | -5.613
-15.5 | -0.56 | 0.09027 | -0.079 | -6.201
-15 | -0.53 | 0.08721 | -0.078 | -6.074
-14.5 | -0.499 | 0.08736 | -0.077 | -5.716
-14 | -0.468 | 0.08705 | -0.073 | -5.374
-13.5 | -0.435 | 0.09263 | -0.064 | -4.694
-13 | -0.407 | 0.08744 | -0.065 | -4.655
-12.5 | -0.379 | 0.07957 | -0.065 | -4.769
-12 | -0.352 | 0.07765 | -0.065 | -4.528
-11.5 | -0.324 | 0.07989 | -0.066 | -4.052
-11 | -0.395 | 0.06479 | -0.076 | -6.091
-10.5 | -0.449 | 0.04002 | -0.096 | -11.214
-10 | -0.444 | 0.02713 | -0.104 | -16.363
-9.5 | -0.42 | 0.01898 | -0.109 | -22.152
-9 | -0.386 | 0.01325 | -0.115 | -29.115
-8.5 | -0.346 | 0.00956 | -0.12 | -36.179
-8 | -0.291 | 0.00759 | -0.123 | -38.366
-7.5 | -0.23 | 0.0069 | -0.125 | -33.426
-7 | -0.167 | 0.00642 | -0.126 | -25.982
-6.5 | -0.101 | 0.00634 | -0.127 | -15.874
-6 | -0.033 | 0.00553 | -0.128 | -5.974
-5.5 | 0.036 | 0.00622 | -0.128 | 5.713
-5 | 0.105 | 0.00624 | -0.129 | 16.807
-4.5 | 0.175 | 0.00625 | -0.13 | 27.962
-4 | 0.245 | 0.00632 | -0.131 | 38.828
-3.5 | 0.316 | 0.00636 | -0.132 | 49.673
-3 | 0.387 | 0.00643 | -0.132 | 60.244
-2.5 | 0.458 | 0.00655 | -0.133 | 69.979
-2 | 0.529 | 0.00663 | -0.134 | 79.777
-1.5 | 0.599 | 0.0067 | -0.135 | 89.372
-1 | 0.669 | 0.00735 | -0.135 | 91.076
-0.5 | 0.739 | 0.00673 | -0.136 | 109.842
0 | 0.815 | 0.00577 | -0.137 | 141.357
0.5 | 0.885 | 0.00554 | -0.138 | 159.875
1 | 0.955 | 0.00732 | -0.138 | 130.453
1.5 | 1.025 | 0.00585 | -0.139 | 175.222
2 | 1.094 | 0.00639 | -0.14 | 171.368
2.5 | 1.163 | 0.00636 | -0.14 | 182.937
3 | 1.232 | 0.00669 | -0.141 | 184.102
3.5 | 1.3 | 0.00714 | -0.142 | 181.961
4 | 1.368 | 0.00721 | -0.142 | 189.743
4.5 | 1.435 | 0.00757 | -0.143 | 189.553
5 | 1.501 | 0.0078 | -0.144 | 192.511
5.5 | 1.567 | 0.00818 | -0.144 | 191.653
6 | 1.632 | 0.00843 | -0.145 | 193.591
6.5 | 1.697 | 0.00932 | -0.146 | 181.979
7 | 1.76 | 0.01076 | -0.146 | 163.577
7.5 | 1.82 | 0.01131 | -0.147 | 160.902
8 | 1.84 | 0.01649 | -0.144 | 111.573
8.5 | 1.888 | 0.01771 | -0.145 | 106.645
9 | 1.932 | 0.01921 | -0.145 | 100.567
9.5 | 1.976 | 0.02023 | -0.145 | 97.682
10 | 2.009 | 0.02252 | -0.144 | 89.202
10.5 | 2.029 | 0.02613 | -0.143 | 77.665
11 | 2.033 | 0.03064 | -0.142 | 66.37
11.5 | 2.014 | 0.03594 | -0.14 | 56.022
12 | 1.973 | 0.04317 | -0.139 | 45.703
12.5 | 1.892 | 0.05024 | -0.138 | 37.648
13 | 1.703 | 0.0599 | -0.136 | 28.438
13.5 | 1.218 | 0.07698 | -0.132 | 15.824
14 | 1.244 | 0.08142 | -0.132 | 15.279
14.5 | 1.211 | 0.14312 | -0.116 | 8.464
15 | 1.245 | 0.1481 | -0.118 | 8.406
15.5 | 1.267 | 0.16689 | -0.116 | 7.59
16 | 1.297 | 0.17427 | -0.116 | 7.44

## 144. Re 18M Mach 0.50 (2)
BIGFOIL.COM POLAR EXPORT
goe628
GOE 628 |  |  |  | Cl Max: | 2.0571 | at alpha= | 13 | deg
XFOIL ncrit=9 |  |  |  | L/D Max: | 176.131 | at alpha= | 5 | deg
Re: | 18000000 |  |  | Cd Min: | 0.14628 | at alpha= | 18 | deg
Mach: | 0.5 |  |  | Cl=0 at alpha= | -5.1592 | deg
|  |  |  | @ Cl=0.1, Cd= | 0.00644
|  |  |  | @ Cl=0.4, Cd= | 0.0064949
|  |  |  | @ Cl=0.6, Cd= | 0.0065643
alpha (deg) | Cl | Cd | Cm | Cl/Cd
-10.5 | -0.8145 | 0.00941 | -0.1762 | -86.5569
-10 | -0.7293 | 0.00904 | -0.1703 | -80.6748
-9.5 | -0.6463 | 0.00878 | -0.1654 | -73.6105
-9 | -0.5687 | 0.00834 | -0.1609 | -68.1894
-8.5 | -0.4916 | 0.00795 | -0.1569 | -61.8365
-8 | -0.4168 | 0.00752 | -0.1533 | -55.4255
-7.5 | -0.3413 | 0.0072 | -0.1502 | -47.4028
-7 | -0.2669 | 0.00696 | -0.1474 | -38.3477
-6.5 | -0.1934 | 0.00678 | -0.1449 | -28.5251
-6 | -0.1205 | 0.00662 | -0.1426 | -18.2024
-5.5 | -0.0484 | 0.00651 | -0.1406 | -7.4347
-5 | 0.0226 | 0.00644 | -0.1387 | 3.5093
-4.5 | 0.0918 | 0.00644 | -0.1368 | 14.2547
-4 | 0.1608 | 0.00644 | -0.135 | 24.9689
-3.5 | 0.2293 | 0.00644 | -0.1334 | 35.6056
-3 | 0.2973 | 0.00647 | -0.1319 | 45.9505
-2.5 | 0.3661 | 0.00648 | -0.1307 | 56.4969
-2 | 0.4343 | 0.00651 | -0.1295 | 66.7127
-1.5 | 0.5034 | 0.00651 | -0.1285 | 77.3272
-1 | 0.5705 | 0.00656 | -0.1272 | 86.9665
-0.5 | 0.6387 | 0.00657 | -0.1262 | 97.2146
0 | 0.7065 | 0.00661 | -0.1252 | 106.8835
0.5 | 0.7722 | 0.0067 | -0.1238 | 115.2537
1 | 0.8375 | 0.00658 | -0.1223 | 127.2796
1.5 | 0.9014 | 0.00652 | -0.1206 | 138.2515
2 | 0.9643 | 0.0066 | -0.1186 | 146.1061
2.5 | 1.0292 | 0.00668 | -0.1169 | 154.0719
3 | 1.0924 | 0.00677 | -0.1148 | 161.3589
3.5 | 1.147 | 0.00692 | -0.111 | 165.7514
4 | 1.2015 | 0.00706 | -0.1071 | 170.1841
4.5 | 1.2595 | 0.00723 | -0.1037 | 174.2047
5 | 1.3157 | 0.00747 | -0.1 | 176.1312
5.5 | 1.3671 | 0.00782 | -0.0954 | 174.821
6 | 1.4238 | 0.00809 | -0.0916 | 175.9951
6.5 | 1.4762 | 0.00847 | -0.0871 | 174.2857
7 | 1.524 | 0.00895 | -0.0819 | 170.2793
7.5 | 1.5779 | 0.00937 | -0.0776 | 168.3991
8 | 1.6251 | 0.00998 | -0.0723 | 162.8357
8.5 | 1.6709 | 0.01071 | -0.0669 | 156.0131
9 | 1.7222 | 0.01137 | -0.0623 | 151.4688
9.5 | 1.76 | 0.01249 | -0.0561 | 140.9127
10 | 1.7984 | 0.01373 | -0.0503 | 130.9832
10.5 | 1.8292 | 0.01536 | -0.044 | 119.0885
12 | 2.028 | 0.02761 | -0.0568 | 73.4516
12.5 | 2.0406 | 0.03195 | -0.0527 | 63.8685
13 | 2.0571 | 0.03616 | -0.049 | 56.8888
13.5 | 2.0488 | 0.04213 | -0.0454 | 48.6304
14 | 2.0262 | 0.04939 | -0.0425 | 41.0245
15 | 1.9114 | 0.07021 | -0.0403 | 27.224
16 | 1.8144 | 0.09163 | -0.0423 | 19.8014
16.5 | 1.7532 | 0.10423 | -0.0453 | 16.8205
17 | 1.6961 | 0.11701 | -0.0494 | 14.4953
17.5 | 1.6293 | 0.13147 | -0.0555 | 12.3929
18 | 1.5685 | 0.14628 | -0.0628 | 10.7226

## 145. Re 20M Mach 0.00 (1)
BIGFOIL.COM POLAR EXPORT
goe628
GOE 628 |  |  |  | Cl Max: | 2.321 | at alpha= | 17 | deg
JavaFoil+Calcfoil stall+Eppler ext transition |  |  |  | L/D Max: | 209.406 | at alpha= | 6 | deg
Re: | 20000000 |  |  | Cd Min: | 0.005 | at alpha= | -0.5 | deg
Mach: | 0 |  |  | Cl=0 at alpha= | -5.7583 | deg
|  |  |  | @ Cl=0.1, Cd= | 0.0057948
|  |  |  | @ Cl=0.4, Cd= | 0.00596
|  |  |  | @ Cl=0.6, Cd= | 0.0057825
alpha (deg) | Cl | Cd | Cm | Cl/Cd
-20 | -0.97 | 0.10322 | -0.07 | -9.394
-19.5 | -0.963 | 0.10206 | -0.069 | -9.44
-19 | -0.966 | 0.08999 | -0.072 | -10.733
-18.5 | -0.959 | 0.08474 | -0.073 | -11.315
-18 | -0.956 | 0.0743 | -0.075 | -12.865
-17.5 | -0.95 | 0.06459 | -0.077 | -14.707
-17 | -0.936 | 0.06005 | -0.078 | -15.584
-16.5 | -0.917 | 0.05733 | -0.079 | -15.992
-16 | -0.904 | 0.04835 | -0.082 | -18.692
-15.5 | -0.878 | 0.0466 | -0.082 | -18.833
-15 | -0.862 | 0.03694 | -0.085 | -23.345
-14.5 | -0.833 | 0.03334 | -0.087 | -24.988
-14 | -0.796 | 0.03201 | -0.087 | -24.861
-13.5 | -0.766 | 0.02626 | -0.09 | -29.166
-13 | -0.744 | 0.01729 | -0.094 | -43.049
-12.5 | -0.713 | 0.01303 | -0.097 | -54.728
-12 | -0.679 | 0.01056 | -0.1 | -64.284
-11.5 | -0.64 | 0.00804 | -0.102 | -79.652
-11 | -0.592 | 0.00737 | -0.103 | -80.317
-10.5 | -0.542 | 0.00719 | -0.104 | -75.437
-10 | -0.489 | 0.00694 | -0.105 | -70.523
-9.5 | -0.435 | 0.00625 | -0.106 | -69.565
-9 | -0.379 | 0.0065 | -0.107 | -58.342
-8.5 | -0.323 | 0.0059 | -0.107 | -54.756
-8 | -0.265 | 0.00577 | -0.108 | -45.951
-7.5 | -0.207 | 0.00525 | -0.109 | -39.437
-7 | -0.148 | 0.00565 | -0.109 | -26.224
-6.5 | -0.089 | 0.00564 | -0.11 | -15.753
-6 | -0.029 | 0.00505 | -0.111 | -5.757
-5.5 | 0.031 | 0.00502 | -0.111 | 6.203
-5 | 0.092 | 0.0058 | -0.112 | 15.812
-4.5 | 0.153 | 0.00576 | -0.113 | 26.483
-4 | 0.214 | 0.00579 | -0.113 | 36.927
-3.5 | 0.275 | 0.00583 | -0.114 | 47.194
-3 | 0.336 | 0.00584 | -0.115 | 57.619
-2.5 | 0.398 | 0.00596 | -0.115 | 66.777
-2 | 0.459 | 0.00596 | -0.116 | 77.047
-1.5 | 0.52 | 0.00606 | -0.117 | 85.919
-1 | 0.582 | 0.00611 | -0.117 | 95.179
-0.5 | 0.643 | 0.005 | -0.118 | 128.524
0 | 0.708 | 0.00524 | -0.119 | 135.077
0.5 | 0.769 | 0.0062 | -0.119 | 124.062
1 | 0.83 | 0.00628 | -0.12 | 132.257
1.5 | 0.892 | 0.00532 | -0.12 | 167.701
2 | 0.953 | 0.00546 | -0.121 | 174.405
2.5 | 1.013 | 0.00582 | -0.122 | 174.01
3 | 1.074 | 0.00579 | -0.122 | 185.621
3.5 | 1.135 | 0.00608 | -0.123 | 186.68
4 | 1.195 | 0.00604 | -0.123 | 197.945
4.5 | 1.255 | 0.00625 | -0.124 | 200.967
5 | 1.315 | 0.00642 | -0.125 | 204.878
5.5 | 1.375 | 0.00658 | -0.125 | 208.849
6 | 1.434 | 0.00685 | -0.126 | 209.406
6.5 | 1.493 | 0.00737 | -0.126 | 202.501
7 | 1.552 | 0.00805 | -0.127 | 192.882
7.5 | 1.61 | 0.00839 | -0.127 | 191.858
8 | 1.667 | 0.00852 | -0.128 | 195.743
8.5 | 1.724 | 0.00935 | -0.128 | 184.504
9 | 1.781 | 0.00978 | -0.129 | 182.048
9.5 | 1.836 | 0.00992 | -0.13 | 185.122
10 | 1.892 | 0.0104 | -0.13 | 181.798
10.5 | 1.945 | 0.01122 | -0.131 | 173.359
11 | 1.997 | 0.01154 | -0.131 | 173.007
11.5 | 2.046 | 0.01242 | -0.131 | 164.747
12 | 2.093 | 0.01313 | -0.132 | 159.359
12.5 | 2.138 | 0.01403 | -0.132 | 152.386
13 | 2.132 | 0.01874 | -0.129 | 113.772
13.5 | 2.167 | 0.0198 | -0.13 | 109.427
14 | 2.197 | 0.02124 | -0.129 | 103.458
14.5 | 2.228 | 0.02257 | -0.129 | 98.728
15 | 2.256 | 0.02408 | -0.129 | 93.667
15.5 | 2.279 | 0.02593 | -0.129 | 87.9
16 | 2.302 | 0.02755 | -0.129 | 83.549
16.5 | 2.319 | 0.02998 | -0.129 | 77.341
17 | 2.321 | 0.03206 | -0.129 | 72.408
17.5 | 2.319 | 0.0343 | -0.128 | 67.602
18 | 2.308 | 0.03814 | -0.128 | 60.517
18.5 | 2.296 | 0.04184 | -0.127 | 54.865
19 | 2.281 | 0.04546 | -0.127 | 50.163
19.5 | 2.261 | 0.04914 | -0.126 | 46.017
20 | 2.24 | 0.05333 | -0.126 | 41.998

## 146. Re 20M Mach 0.00 (2)
BIGFOIL.COM POLAR EXPORT
goe628
GOE 628 |  |  |  | Cl Max: | 1.9559 | at alpha= | 18 | deg
XFOIL ncrit=9 |  |  |  | L/D Max: | 194.869 | at alpha= | 7.5 | deg
Re: | 20000000 |  |  | Cd Min: | 0.07064 | at alpha= | 20 | deg
Mach: | 0 |  |  | Cl=0 at alpha= | -5.3471 | deg
|  |  |  | @ Cl=0.1, Cd= | 0.005902
|  |  |  | @ Cl=0.4, Cd= | 0.0060436
|  |  |  | @ Cl=0.6, Cd= | 0.0061063
alpha (deg) | Cl | Cd | Cm | Cl/Cd
-18.5 | -1.3328 | 0.01476 | -0.1507 | -90.2981
-18 | -1.3069 | 0.01407 | -0.146 | -92.8856
-17.5 | -1.2709 | 0.01342 | -0.1428 | -94.7019
-17 | -1.2314 | 0.01279 | -0.1401 | -96.2783
-16.5 | -1.1907 | 0.0121 | -0.1375 | -98.405
-16 | -1.1492 | 0.01155 | -0.1349 | -99.4978
-15.5 | -1.1042 | 0.0111 | -0.1328 | -99.4775
-15 | -1.0565 | 0.01065 | -0.1311 | -99.2019
-14.5 | -1.0079 | 0.01011 | -0.1296 | -99.6934
-14 | -0.9574 | 0.00963 | -0.1283 | -99.4185
-13.5 | -0.9075 | 0.00908 | -0.1269 | -99.9449
-12.5 | -0.8068 | 0.00786 | -0.1242 | -102.6463
-12 | -0.7529 | 0.00751 | -0.1234 | -100.253
-11.5 | -0.6972 | 0.0073 | -0.1227 | -95.5068
-11 | -0.6425 | 0.00709 | -0.1219 | -90.6206
-10.5 | -0.5873 | 0.00693 | -0.1212 | -84.7475
-10 | -0.531 | 0.0068 | -0.1206 | -78.0882
-9.5 | -0.4739 | 0.00665 | -0.1202 | -71.2632
-9 | -0.4169 | 0.00653 | -0.1197 | -63.8438
-8.5 | -0.3604 | 0.00639 | -0.1192 | -56.4006
-8 | -0.3034 | 0.00627 | -0.1188 | -48.3892
-7.5 | -0.2463 | 0.00616 | -0.1184 | -39.9838
-7 | -0.1889 | 0.00608 | -0.118 | -31.0691
-6.5 | -0.1316 | 0.00602 | -0.1177 | -21.8605
-6 | -0.0745 | 0.00599 | -0.1173 | -12.4374
-5.5 | -0.0174 | 0.00595 | -0.1169 | -2.9244
-5 | 0.0395 | 0.00592 | -0.1165 | 6.6723
-4.5 | 0.0963 | 0.0059 | -0.1161 | 16.322
-4 | 0.1526 | 0.00593 | -0.1156 | 25.7336
-3.5 | 0.2093 | 0.00595 | -0.1153 | 35.1765
-3 | 0.266 | 0.00598 | -0.1149 | 44.4816
-2.5 | 0.3226 | 0.00603 | -0.1145 | 53.4992
-2 | 0.3795 | 0.00604 | -0.1142 | 62.8311
-1.5 | 0.4365 | 0.00605 | -0.114 | 72.1488
-1 | 0.4935 | 0.00607 | -0.1137 | 81.3015
-0.5 | 0.5506 | 0.00608 | -0.1135 | 90.5592
0 | 0.607 | 0.00611 | -0.1132 | 99.3453
0.5 | 0.6629 | 0.00597 | -0.1129 | 111.0385
1 | 0.7181 | 0.0059 | -0.1124 | 121.7119
1.5 | 0.7733 | 0.0059 | -0.112 | 131.0678
2 | 0.8296 | 0.0059 | -0.1117 | 140.6102
2.5 | 0.8854 | 0.00595 | -0.1115 | 148.8067
3 | 0.9401 | 0.00605 | -0.111 | 155.3884
3.5 | 0.9956 | 0.00611 | -0.1107 | 162.946
4 | 1.049 | 0.00626 | -0.11 | 167.5719
4.5 | 1.1034 | 0.00636 | -0.1096 | 173.4906
5 | 1.1575 | 0.00649 | -0.1091 | 178.3513
5.5 | 1.2096 | 0.00666 | -0.1083 | 181.6216
6 | 1.2634 | 0.00678 | -0.1078 | 186.3422
6.5 | 1.3161 | 0.00689 | -0.1072 | 191.016
7 | 1.3653 | 0.00713 | -0.1059 | 191.4867
7.5 | 1.4167 | 0.00727 | -0.1051 | 194.8693
8 | 1.4622 | 0.00756 | -0.1032 | 193.4127
8.5 | 1.5075 | 0.00782 | -0.1012 | 192.7749
9 | 1.5375 | 0.00817 | -0.0962 | 188.1885
9.5 | 1.564 | 0.00871 | -0.0907 | 179.5637
10 | 1.594 | 0.00917 | -0.086 | 173.8277
11 | 1.7491 | 0.01025 | -0.0981 | 170.6439
11.5 | 1.7847 | 0.01093 | -0.0952 | 163.2845
12 | 1.8157 | 0.01176 | -0.0916 | 154.3963
12.5 | 1.8432 | 0.01279 | -0.0878 | 144.1126
13 | 1.8648 | 0.01416 | -0.0834 | 131.6949
13.5 | 1.8873 | 0.0156 | -0.0796 | 120.9808
14 | 1.9049 | 0.01741 | -0.0755 | 109.4141
14.5 | 1.9201 | 0.01954 | -0.0717 | 98.2651
15 | 1.9126 | 0.02338 | -0.0665 | 81.805
15.5 | 1.9197 | 0.02666 | -0.0634 | 72.0068
16 | 1.9326 | 0.02974 | -0.0613 | 64.9832
16.5 | 1.9412 | 0.03339 | -0.0593 | 58.1372
17 | 1.951 | 0.03703 | -0.0578 | 52.687
17.5 | 1.9526 | 0.04164 | -0.0563 | 46.8924
18 | 1.9559 | 0.04618 | -0.0552 | 42.3538
18.5 | 1.9537 | 0.05151 | -0.0544 | 37.9286
19 | 1.9506 | 0.05705 | -0.0538 | 34.1911
19.5 | 1.9361 | 0.06406 | -0.0536 | 30.2232
20 | 1.9265 | 0.07064 | -0.0537 | 27.2721

## 147. Re 20M Mach 0.10 (1)
BIGFOIL.COM POLAR EXPORT
goe628
GOE 628 |  |  |  | Cl Max: | 2.313 | at alpha= | 16.5 | deg
JavaFoil+Calcfoil stall+Eppler ext transition |  |  |  | L/D Max: | 210.177 | at alpha= | 6 | deg
Re: | 20000000 |  |  | Cd Min: | 0.00502 | at alpha= | -6 | deg
Mach: | 0.1 |  |  | Cl=0 at alpha= | -5.7583 | deg
|  |  |  | @ Cl=0.1, Cd= | 0.0057366
|  |  |  | @ Cl=0.4, Cd= | 0.00598
|  |  |  | @ Cl=0.6, Cd= | 0.005851
alpha (deg) | Cl | Cd | Cm | Cl/Cd
-20 | -0.944 | 0.10845 | -0.069 | -8.707
-19.5 | -0.948 | 0.09972 | -0.07 | -9.504
-19 | -0.949 | 0.09113 | -0.072 | -10.409
-18.5 | -0.944 | 0.08667 | -0.073 | -10.891
-18 | -0.94 | 0.07864 | -0.074 | -11.952
-17.5 | -0.93 | 0.0742 | -0.075 | -12.527
-17 | -0.918 | 0.06848 | -0.077 | -13.408
-16.5 | -0.917 | 0.05323 | -0.081 | -17.225
-16 | -0.898 | 0.0497 | -0.082 | -18.065
-15.5 | -0.873 | 0.04796 | -0.082 | -18.206
-15 | -0.858 | 0.03837 | -0.085 | -22.369
-14.5 | -0.83 | 0.03433 | -0.087 | -24.183
-14 | -0.793 | 0.03349 | -0.087 | -23.678
-13.5 | -0.762 | 0.02841 | -0.089 | -26.811
-13 | -0.741 | 0.01873 | -0.094 | -39.576
-12.5 | -0.707 | 0.01519 | -0.096 | -46.511
-12 | -0.678 | 0.01101 | -0.1 | -61.588
-11.5 | -0.638 | 0.00872 | -0.102 | -73.163
-11 | -0.593 | 0.00745 | -0.104 | -79.607
-10.5 | -0.544 | 0.00678 | -0.105 | -80.156
-10 | -0.491 | 0.00702 | -0.106 | -69.93
-9.5 | -0.437 | 0.00626 | -0.106 | -69.772
-9 | -0.381 | 0.00659 | -0.107 | -57.82
-8.5 | -0.324 | 0.00592 | -0.108 | -54.708
-8 | -0.266 | 0.00569 | -0.108 | -46.782
-7.5 | -0.208 | 0.00521 | -0.109 | -39.927
-7 | -0.149 | 0.00572 | -0.11 | -26.045
-6.5 | -0.089 | 0.00562 | -0.111 | -15.888
-6 | -0.029 | 0.00502 | -0.111 | -5.817
-5.5 | 0.031 | 0.00509 | -0.112 | 6.151
-5 | 0.092 | 0.00573 | -0.113 | 16.085
-4.5 | 0.153 | 0.00578 | -0.113 | 26.528
-4 | 0.215 | 0.00581 | -0.114 | 36.971
-3.5 | 0.276 | 0.00584 | -0.115 | 47.282
-3 | 0.338 | 0.00592 | -0.115 | 57.117
-2.5 | 0.4 | 0.00598 | -0.116 | 66.853
-2 | 0.462 | 0.00604 | -0.117 | 76.429
-1.5 | 0.523 | 0.00602 | -0.117 | 86.802
-1 | 0.584 | 0.00614 | -0.118 | 95.215
-0.5 | 0.646 | 0.00502 | -0.119 | 128.651
0 | 0.711 | 0.00526 | -0.119 | 135.147
0.5 | 0.773 | 0.00623 | -0.12 | 124.027
1 | 0.835 | 0.00632 | -0.12 | 132.15
1.5 | 0.896 | 0.00534 | -0.121 | 167.73
2 | 0.957 | 0.00549 | -0.122 | 174.449
2.5 | 1.018 | 0.00585 | -0.122 | 174.001
3 | 1.079 | 0.00575 | -0.123 | 187.678
3.5 | 1.14 | 0.00611 | -0.123 | 186.538
4 | 1.201 | 0.00607 | -0.124 | 197.802
4.5 | 1.261 | 0.00628 | -0.125 | 200.748
5 | 1.321 | 0.00646 | -0.125 | 204.676
5.5 | 1.381 | 0.00662 | -0.126 | 208.614
6 | 1.441 | 0.00686 | -0.126 | 210.177
6.5 | 1.5 | 0.00742 | -0.127 | 202.071
7 | 1.559 | 0.0081 | -0.127 | 192.427
7.5 | 1.618 | 0.00841 | -0.128 | 192.312
8 | 1.675 | 0.00858 | -0.129 | 195.122
8.5 | 1.732 | 0.00939 | -0.129 | 184.389
9 | 1.788 | 0.0099 | -0.13 | 180.715
9.5 | 1.844 | 0.01002 | -0.13 | 183.999
10 | 1.9 | 0.01071 | -0.131 | 177.318
10.5 | 1.953 | 0.01136 | -0.131 | 171.949
11 | 2.005 | 0.01173 | -0.131 | 171.019
11.5 | 2.054 | 0.01257 | -0.132 | 163.319
12 | 2.1 | 0.01331 | -0.132 | 157.823
12.5 | 2.101 | 0.01797 | -0.13 | 116.914
13 | 2.136 | 0.01916 | -0.13 | 111.478
13.5 | 2.17 | 0.02028 | -0.13 | 107.019
14 | 2.2 | 0.0218 | -0.13 | 100.936
14.5 | 2.23 | 0.02321 | -0.13 | 96.077
15 | 2.256 | 0.02478 | -0.13 | 91.052
15.5 | 2.279 | 0.02668 | -0.13 | 85.403
16 | 2.297 | 0.02858 | -0.129 | 80.385
16.5 | 2.313 | 0.03105 | -0.129 | 74.483
17 | 2.313 | 0.03326 | -0.129 | 69.527
17.5 | 2.308 | 0.03566 | -0.129 | 64.72
18 | 2.294 | 0.03986 | -0.128 | 57.539
18.5 | 2.279 | 0.0435 | -0.127 | 52.402
19 | 2.261 | 0.04678 | -0.127 | 48.327
19.5 | 2.237 | 0.05134 | -0.127 | 43.58
20 | 2.21 | 0.05557 | -0.126 | 39.774

## 148. Re 20M Mach 0.10 (2)
BIGFOIL.COM POLAR EXPORT
goe628
GOE 628 |  |  |  | Cl Max: | 1.9463 | at alpha= | 18 | deg
XFOIL ncrit=9 |  |  |  | L/D Max: | 195.164 | at alpha= | 7.5 | deg
Re: | 20000000 |  |  | Cd Min: | 0.07546 | at alpha= | 20 | deg
Mach: | 0.1 |  |  | Cl=0 at alpha= | -5.3415 | deg
|  |  |  | @ Cl=0.1, Cd= | 0.0059119
|  |  |  | @ Cl=0.4, Cd= | 0.0060532
|  |  |  | @ Cl=0.6, Cd= | 0.0061227
alpha (deg) | Cl | Cd | Cm | Cl/Cd
-18 | -1.3113 | 0.01466 | -0.151 | -89.4475
-17.5 | -1.2784 | 0.01391 | -0.1472 | -91.9051
-17 | -1.24 | 0.01324 | -0.144 | -93.6556
-16.5 | -1.199 | 0.01256 | -0.1413 | -95.4618
-16 | -1.1584 | 0.01195 | -0.1383 | -96.9372
-15.5 | -1.1146 | 0.01139 | -0.1358 | -97.8578
-15 | -1.0665 | 0.01092 | -0.1339 | -97.6648
-14.5 | -1.0169 | 0.01039 | -0.1322 | -97.873
-14 | -0.9669 | 0.00982 | -0.1306 | -98.4623
-13.5 | -0.9163 | 0.00926 | -0.1291 | -98.9525
-13 | -0.8654 | 0.00867 | -0.1276 | -99.8155
-12.5 | -0.8151 | 0.00797 | -0.1261 | -102.271
-12 | -0.7609 | 0.00759 | -0.125 | -100.2503
-11.5 | -0.7044 | 0.00736 | -0.1243 | -95.7065
-11 | -0.6491 | 0.00715 | -0.1233 | -90.7832
-10.5 | -0.5933 | 0.00698 | -0.1225 | -85
-10 | -0.5365 | 0.00684 | -0.1218 | -78.4357
-9.5 | -0.4788 | 0.00669 | -0.1213 | -71.5695
-9 | -0.4212 | 0.00656 | -0.1208 | -64.2073
-8.5 | -0.364 | 0.00642 | -0.1202 | -56.6978
-8 | -0.3066 | 0.00629 | -0.1197 | -48.744
-7.5 | -0.2489 | 0.00618 | -0.1193 | -40.2751
-7 | -0.191 | 0.00609 | -0.1189 | -31.3629
-6.5 | -0.1333 | 0.00604 | -0.1185 | -22.0695
-6 | -0.0757 | 0.006 | -0.1181 | -12.6167
-5.5 | -0.0182 | 0.00597 | -0.1176 | -3.0486
-5 | 0.0392 | 0.00593 | -0.1172 | 6.6105
-4.5 | 0.0964 | 0.00591 | -0.1168 | 16.3113
-4 | 0.1529 | 0.00594 | -0.1163 | 25.7407
-3.5 | 0.21 | 0.00597 | -0.1158 | 35.1759
-3 | 0.2671 | 0.006 | -0.1154 | 44.5167
-2.5 | 0.3241 | 0.00604 | -0.1151 | 53.6589
-2 | 0.3814 | 0.00605 | -0.1147 | 63.0413
-1.5 | 0.4387 | 0.00606 | -0.1145 | 72.3927
-1 | 0.4962 | 0.00608 | -0.1142 | 81.6118
-0.5 | 0.5536 | 0.00609 | -0.114 | 90.9031
0 | 0.6104 | 0.00613 | -0.1137 | 99.5759
0.5 | 0.6667 | 0.00599 | -0.1133 | 111.3022
1 | 0.7221 | 0.00592 | -0.1128 | 121.9764
1.5 | 0.7777 | 0.00592 | -0.1123 | 131.3682
2 | 0.8344 | 0.00592 | -0.1121 | 140.9459
2.5 | 0.8905 | 0.00597 | -0.1118 | 149.1625
3 | 0.9455 | 0.00607 | -0.1113 | 155.7661
3.5 | 1.0014 | 0.00613 | -0.111 | 163.3605
4 | 1.0553 | 0.00627 | -0.1103 | 168.3094
4.5 | 1.1099 | 0.00638 | -0.1098 | 173.9655
5 | 1.1642 | 0.00652 | -0.1092 | 178.5583
5.5 | 1.2166 | 0.00669 | -0.1083 | 181.8535
6 | 1.2708 | 0.0068 | -0.1078 | 186.8824
6.5 | 1.3236 | 0.00693 | -0.1071 | 190.9957
7 | 1.373 | 0.00716 | -0.1057 | 191.7598
7.5 | 1.4247 | 0.0073 | -0.1048 | 195.1644
8 | 1.4702 | 0.0076 | -0.1028 | 193.4474
8.5 | 1.5156 | 0.00783 | -0.1007 | 193.5632
9 | 1.5439 | 0.0082 | -0.0952 | 188.2805
9.5 | 1.5699 | 0.00877 | -0.0894 | 179.008
11 | 1.7542 | 0.01039 | -0.0963 | 168.8354
11.5 | 1.7932 | 0.0111 | -0.094 | 161.5495
12 | 1.824 | 0.01198 | -0.0903 | 152.2538
12.5 | 1.8513 | 0.01307 | -0.0864 | 141.645
13 | 1.8708 | 0.01458 | -0.0817 | 128.3128
13.5 | 1.8928 | 0.01613 | -0.0778 | 117.3466
14 | 1.9109 | 0.01802 | -0.0739 | 106.0433
14.5 | 1.9265 | 0.02022 | -0.0702 | 95.277
15 | 1.9137 | 0.02459 | -0.0648 | 77.8243
15.5 | 1.9196 | 0.02816 | -0.0619 | 68.1676
16 | 1.9309 | 0.03151 | -0.0598 | 61.279
16.5 | 1.9373 | 0.03551 | -0.0579 | 54.5565
17 | 1.9454 | 0.03943 | -0.0564 | 49.3381
17.5 | 1.9449 | 0.04441 | -0.055 | 43.7942
18 | 1.9463 | 0.04928 | -0.054 | 39.4947
18.5 | 1.9421 | 0.05501 | -0.0533 | 35.3045
19 | 1.9364 | 0.06094 | -0.0529 | 31.7755
19.5 | 1.9188 | 0.06851 | -0.0529 | 28.0076
20 | 1.9069 | 0.07546 | -0.0532 | 25.2703

## 149. Re 20M Mach 0.25 (1)
BIGFOIL.COM POLAR EXPORT
goe628
GOE 628 |  |  |  | Cl Max: | 2.263 | at alpha= | 16.5 | deg
JavaFoil+Calcfoil stall+Eppler ext transition |  |  |  | L/D Max: | 210.337 | at alpha= | 5.5 | deg
Re: | 20000000 |  |  | Cd Min: | 0.00501 | at alpha= | -6 | deg
Mach: | 0.25 |  |  | Cl=0 at alpha= | -5.7581 | deg
|  |  |  | @ Cl=0.1, Cd= | 0.0058292
|  |  |  | @ Cl=0.4, Cd= | 0.0060345
|  |  |  | @ Cl=0.6, Cd= | 0.00622
alpha (deg) | Cl | Cd | Cm | Cl/Cd
-20 | -0.734 | 0.14918 | -0.06 | -4.923
-19.5 | -0.761 | 0.13745 | -0.062 | -5.54
-19 | -0.784 | 0.12691 | -0.064 | -6.177
-18.5 | -0.808 | 0.1098 | -0.069 | -7.358
-18 | -0.818 | 0.10621 | -0.069 | -7.7
-17.5 | -0.829 | 0.09639 | -0.071 | -8.596
-17 | -0.84 | 0.08236 | -0.075 | -10.198
-16.5 | -0.847 | 0.06866 | -0.079 | -12.342
-16 | -0.842 | 0.06339 | -0.08 | -13.279
-15.5 | -0.832 | 0.0585 | -0.081 | -14.222
-15 | -0.824 | 0.04873 | -0.084 | -16.916
-14.5 | -0.799 | 0.0467 | -0.085 | -17.102
-14 | -0.771 | 0.04246 | -0.086 | -18.159
-13.5 | -0.745 | 0.03647 | -0.088 | -20.417
-13 | -0.714 | 0.03171 | -0.09 | -22.517
-12.5 | -0.693 | 0.02138 | -0.095 | -32.409
-12 | -0.661 | 0.01708 | -0.098 | -38.696
-11.5 | -0.632 | 0.01152 | -0.102 | -54.813
-11 | -0.596 | 0.00903 | -0.105 | -65.968
-10.5 | -0.55 | 0.00735 | -0.107 | -74.793
-10 | -0.498 | 0.00745 | -0.108 | -66.937
-9.5 | -0.445 | 0.00648 | -0.109 | -68.716
-9 | -0.389 | 0.00625 | -0.11 | -62.238
-8.5 | -0.331 | 0.00604 | -0.111 | -54.858
-8 | -0.273 | 0.00521 | -0.111 | -52.329
-7.5 | -0.213 | 0.00526 | -0.112 | -40.447
-7 | -0.153 | 0.0057 | -0.113 | -26.743
-6.5 | -0.092 | 0.00564 | -0.114 | -16.227
-6 | -0.03 | 0.00501 | -0.114 | -5.984
-5.5 | 0.032 | 0.00507 | -0.115 | 6.326
-5 | 0.095 | 0.00583 | -0.116 | 16.222
-4.5 | 0.157 | 0.00582 | -0.116 | 27.021
-4 | 0.22 | 0.00585 | -0.117 | 37.647
-3.5 | 0.284 | 0.0059 | -0.118 | 48.081
-3 | 0.347 | 0.00596 | -0.118 | 58.251
-2.5 | 0.411 | 0.00605 | -0.119 | 67.88
-2 | 0.474 | 0.00605 | -0.12 | 78.309
-1.5 | 0.537 | 0.00616 | -0.12 | 87.145
-1 | 0.6 | 0.00622 | -0.121 | 96.465
-0.5 | 0.663 | 0.00503 | -0.122 | 131.925
0 | 0.731 | 0.00529 | -0.122 | 138.215
0.5 | 0.794 | 0.00662 | -0.123 | 119.849
1 | 0.857 | 0.00644 | -0.124 | 133.035
1.5 | 0.92 | 0.00537 | -0.124 | 171.471
2 | 0.983 | 0.00552 | -0.125 | 178.027
2.5 | 1.046 | 0.00591 | -0.126 | 176.962
3 | 1.108 | 0.00587 | -0.126 | 188.725
3.5 | 1.17 | 0.00625 | -0.127 | 187.274
4 | 1.232 | 0.00614 | -0.127 | 200.692
4.5 | 1.294 | 0.00643 | -0.128 | 201.169
5 | 1.356 | 0.00662 | -0.129 | 204.863
5.5 | 1.417 | 0.00674 | -0.129 | 210.337
6 | 1.478 | 0.00712 | -0.13 | 207.623
6.5 | 1.539 | 0.00766 | -0.13 | 200.897
7 | 1.599 | 0.00839 | -0.131 | 190.686
7.5 | 1.658 | 0.00873 | -0.131 | 189.953
8 | 1.716 | 0.00905 | -0.132 | 189.681
8.5 | 1.774 | 0.00987 | -0.133 | 179.675
9 | 1.831 | 0.01063 | -0.133 | 172.294
9.5 | 1.887 | 0.01059 | -0.134 | 178.278
10 | 1.943 | 0.01139 | -0.134 | 170.539
10.5 | 1.996 | 0.01221 | -0.135 | 163.561
11 | 2.048 | 0.01267 | -0.135 | 161.609
11.5 | 2.053 | 0.01728 | -0.133 | 118.802
12 | 2.089 | 0.01874 | -0.133 | 111.474
12.5 | 2.12 | 0.02039 | -0.132 | 103.975
13 | 2.151 | 0.02213 | -0.132 | 97.198
13.5 | 2.178 | 0.02375 | -0.132 | 91.711
14 | 2.203 | 0.0254 | -0.132 | 86.737
14.5 | 2.225 | 0.02721 | -0.132 | 81.773
15 | 2.237 | 0.02997 | -0.132 | 74.636
15.5 | 2.252 | 0.03199 | -0.131 | 70.404
16 | 2.257 | 0.03537 | -0.131 | 63.802
16.5 | 2.263 | 0.03777 | -0.13 | 59.905
17 | 2.244 | 0.04068 | -0.13 | 55.162
17.5 | 2.218 | 0.04478 | -0.13 | 49.536
18 | 2.182 | 0.05014 | -0.129 | 43.518
18.5 | 2.139 | 0.05488 | -0.129 | 38.983
19 | 2.088 | 0.06088 | -0.128 | 34.299
19.5 | 2.031 | 0.06624 | -0.127 | 30.658
20 | 1.968 | 0.07259 | -0.127 | 27.105

## 150. Re 20M Mach 0.25 (2)
BIGFOIL.COM POLAR EXPORT
goe628
GOE 628 |  |  |  | Cl Max: | 1.9451 | at alpha= | 14.5 | deg
XFOIL ncrit=9 |  |  |  | L/D Max: | 195.113 | at alpha= | 7.5 | deg
Re: | 20000000 |  |  | Cd Min: | 0.10051 | at alpha= | -20 | deg
Mach: | 0.25 |  |  | Cl=0 at alpha= | -5.3097 | deg
|  |  |  | @ Cl=0.1, Cd= | 0.0059823
|  |  |  | @ Cl=0.4, Cd= | 0.0061127
|  |  |  | @ Cl=0.6, Cd= | 0.0061801
alpha (deg) | Cl | Cd | Cm | Cl/Cd
-20 | -0.9769 | 0.10051 | -0.082 | -9.7194
-19.5 | -1.0332 | 0.08551 | -0.0943 | -12.0828
-19 | -1.0859 | 0.07141 | -0.1064 | -15.2066
-18.5 | -1.1357 | 0.05778 | -0.1193 | -19.6556
-18 | -1.2371 | 0.04295 | -0.13 | -28.8033
-17.5 | -1.2049 | 0.01875 | -0.1832 | -64.2613
-17 | -1.2381 | 0.01675 | -0.1724 | -73.9164
-16.5 | -1.2332 | 0.0154 | -0.1641 | -80.0779
-16 | -1.2036 | 0.01434 | -0.1587 | -83.9331
-15.5 | -1.1637 | 0.01352 | -0.1544 | -86.0725
-15 | -1.1177 | 0.01274 | -0.1508 | -87.7316
-14.5 | -1.0699 | 0.01188 | -0.1475 | -90.0589
-14 | -1.018 | 0.01114 | -0.1448 | -91.3824
-13.5 | -0.9642 | 0.01049 | -0.1423 | -91.9161
-13 | -0.91 | 0.00984 | -0.1399 | -92.4797
-12.5 | -0.8552 | 0.00917 | -0.1377 | -93.2606
-12 | -0.8042 | 0.00823 | -0.135 | -97.7157
-11.5 | -0.7468 | 0.00772 | -0.1333 | -96.7358
-11 | -0.6868 | 0.0075 | -0.1318 | -91.5733
-10.5 | -0.628 | 0.00725 | -0.1302 | -86.6207
-10 | -0.5678 | 0.00706 | -0.129 | -80.4249
-9.5 | -0.5067 | 0.00689 | -0.128 | -73.5414
-9 | -0.4456 | 0.00674 | -0.127 | -66.1128
-8.5 | -0.3851 | 0.0066 | -0.1261 | -58.3485
-8 | -0.3246 | 0.00644 | -0.1252 | -50.4037
-7.5 | -0.264 | 0.0063 | -0.1244 | -41.9048
-7 | -0.2035 | 0.00619 | -0.1237 | -32.8756
-6.5 | -0.143 | 0.00612 | -0.123 | -23.366
-6 | -0.0828 | 0.00606 | -0.1223 | -13.6634
-5.5 | -0.0228 | 0.00603 | -0.1217 | -3.7811
-5 | 0.0371 | 0.006 | -0.1211 | 6.1833
-4.5 | 0.0966 | 0.00598 | -0.1204 | 16.1538
-4 | 0.1549 | 0.00602 | -0.1197 | 25.7309
-3.5 | 0.2138 | 0.00605 | -0.119 | 35.3388
-3 | 0.2731 | 0.00607 | -0.1185 | 44.9918
-2.5 | 0.3324 | 0.00611 | -0.118 | 54.4026
-2 | 0.3921 | 0.00611 | -0.1177 | 64.1735
-1.5 | 0.4511 | 0.00613 | -0.1172 | 73.5889
-1 | 0.5111 | 0.00613 | -0.1169 | 83.3768
-0.5 | 0.57 | 0.00617 | -0.1165 | 92.3825
0 | 0.6292 | 0.00619 | -0.1161 | 101.6478
0.5 | 0.6874 | 0.00607 | -0.1157 | 113.2455
1 | 0.7445 | 0.00604 | -0.115 | 123.2616
1.5 | 0.8022 | 0.00599 | -0.1144 | 133.9232
2 | 0.8608 | 0.00601 | -0.114 | 143.228
2.5 | 0.9181 | 0.0061 | -0.1134 | 150.5082
3 | 0.9753 | 0.00617 | -0.1128 | 158.0713
3.5 | 1.0334 | 0.00622 | -0.1123 | 166.1415
4 | 1.0892 | 0.00637 | -0.1114 | 170.989
4.5 | 1.1453 | 0.00651 | -0.1106 | 175.9293
5 | 1.2006 | 0.00666 | -0.1096 | 180.2703
5.5 | 1.2545 | 0.00685 | -0.1084 | 183.1387
6 | 1.3102 | 0.00697 | -0.1075 | 187.977
6.5 | 1.3633 | 0.00714 | -0.1061 | 190.9384
7 | 1.4138 | 0.00737 | -0.1042 | 191.8318
7.5 | 1.4653 | 0.00751 | -0.1024 | 195.1132
8 | 1.5016 | 0.00776 | -0.0976 | 193.5052
8.5 | 1.5451 | 0.008 | -0.0943 | 193.1375
9 | 1.58 | 0.00846 | -0.0896 | 186.7612
9.5 | 1.6114 | 0.009 | -0.0843 | 179.0444
10 | 1.6426 | 0.00953 | -0.0792 | 172.361
10.5 | 1.6961 | 0.01007 | -0.0797 | 168.431
11 | 1.7755 | 0.01128 | -0.0852 | 157.4025
11.5 | 1.8378 | 0.01227 | -0.0871 | 149.78
12 | 1.8713 | 0.01332 | -0.0834 | 140.488
12.5 | 1.8919 | 0.01502 | -0.0785 | 125.9587
14 | 1.9333 | 0.02257 | -0.0651 | 85.658
14.5 | 1.9451 | 0.02578 | -0.0619 | 75.45
15 | 1.9227 | 0.03191 | -0.0576 | 60.2538
15.5 | 1.9081 | 0.03793 | -0.0547 | 50.3058
16 | 1.9074 | 0.04307 | -0.0529 | 44.286
16.5 | 1.902 | 0.04887 | -0.0515 | 38.9196
17 | 1.8993 | 0.0546 | -0.0505 | 34.7857
17.5 | 1.8882 | 0.06139 | -0.05 | 30.7575
18 | 1.8747 | 0.06863 | -0.0498 | 27.316
18.5 | 1.857 | 0.07649 | -0.05 | 24.2777
19 | 1.8341 | 0.08523 | -0.0509 | 21.5194
19.5 | 1.812 | 0.09392 | -0.0521 | 19.293

## 151. Re 20M Mach 0.50 (1)
BIGFOIL.COM POLAR EXPORT
goe628
GOE 628 |  |  |  | Cl Max: | 2.033 | at alpha= | 11 | deg
JavaFoil+Calcfoil stall+Eppler ext transition |  |  |  | L/D Max: | 195.484 | at alpha= | 5.5 | deg
Re: | 20000000 |  |  | Cd Min: | 0.00535 | at alpha= | -5.5 | deg
Mach: | 0.5 |  |  | Cl=0 at alpha= | -5.7609 | deg
|  |  |  | @ Cl=0.1, Cd= | 0.0061106
|  |  |  | @ Cl=0.4, Cd= | 0.006332
|  |  |  | @ Cl=0.6, Cd= | 0.0066513
alpha (deg) | Cl | Cd | Cm | Cl/Cd
-20 | -0.796 | 0.16585 | -0.068 | -4.803
-19.5 | -0.769 | 0.16274 | -0.068 | -4.723
-19 | -0.74 | 0.15827 | -0.067 | -4.678
-18.5 | -0.712 | 0.15524 | -0.067 | -4.589
-18 | -0.691 | 0.13319 | -0.072 | -5.189
-17.5 | -0.667 | 0.11716 | -0.075 | -5.697
-17 | -0.641 | 0.10921 | -0.076 | -5.87
-16.5 | -0.613 | 0.10347 | -0.077 | -5.925
-16 | -0.584 | 0.10284 | -0.076 | -5.677
-15.5 | -0.554 | 0.0994 | -0.075 | -5.578
-15 | -0.524 | 0.09769 | -0.073 | -5.361
-14.5 | -0.494 | 0.09653 | -0.071 | -5.119
-14 | -0.464 | 0.09497 | -0.067 | -4.881
-13.5 | -0.435 | 0.0924 | -0.065 | -4.706
-13 | -0.407 | 0.08882 | -0.065 | -4.583
-12.5 | -0.379 | 0.08465 | -0.065 | -4.481
-12 | -0.352 | 0.07707 | -0.065 | -4.562
-11.5 | -0.324 | 0.07988 | -0.066 | -4.053
-11 | -0.395 | 0.06372 | -0.076 | -6.201
-10.5 | -0.448 | 0.04035 | -0.096 | -11.115
-10 | -0.443 | 0.02754 | -0.103 | -16.094
-9.5 | -0.422 | 0.01788 | -0.11 | -23.619
-9 | -0.387 | 0.01255 | -0.115 | -30.858
-8.5 | -0.348 | 0.00889 | -0.121 | -39.16
-8 | -0.292 | 0.00735 | -0.123 | -39.687
-7.5 | -0.231 | 0.00763 | -0.125 | -30.255
-7 | -0.167 | 0.00627 | -0.126 | -26.637
-6.5 | -0.101 | 0.00552 | -0.127 | -18.215
-6 | -0.033 | 0.00539 | -0.128 | -6.136
-5.5 | 0.036 | 0.00535 | -0.128 | 6.641
-5 | 0.105 | 0.00617 | -0.129 | 17.003
-4.5 | 0.175 | 0.00625 | -0.13 | 27.962
-4 | 0.245 | 0.00629 | -0.131 | 38.968
-3.5 | 0.316 | 0.00633 | -0.132 | 49.897
-3 | 0.387 | 0.00631 | -0.132 | 61.312
-2.5 | 0.458 | 0.00643 | -0.133 | 71.249
-2 | 0.529 | 0.00658 | -0.134 | 80.337
-1.5 | 0.599 | 0.00665 | -0.135 | 90.115
-1 | 0.669 | 0.00674 | -0.135 | 99.312
-0.5 | 0.739 | 0.00555 | -0.136 | 133.33
0 | 0.815 | 0.00563 | -0.137 | 144.628
0.5 | 0.885 | 0.00731 | -0.137 | 121.054
1 | 0.955 | 0.00722 | -0.138 | 132.247
1.5 | 1.025 | 0.0059 | -0.139 | 173.854
2 | 1.094 | 0.00614 | -0.14 | 178.16
2.5 | 1.163 | 0.00851 | -0.14 | 136.756
3 | 1.232 | 0.00658 | -0.141 | 187.108
3.5 | 1.3 | 0.00716 | -0.142 | 181.587
4 | 1.368 | 0.00706 | -0.142 | 193.73
4.5 | 1.435 | 0.00742 | -0.143 | 193.507
5 | 1.501 | 0.00778 | -0.144 | 192.898
5.5 | 1.567 | 0.00802 | -0.144 | 195.484
6 | 1.632 | 0.00857 | -0.145 | 190.557
6.5 | 1.697 | 0.00964 | -0.146 | 176
7 | 1.76 | 0.01066 | -0.146 | 165.127
7.5 | 1.82 | 0.01137 | -0.147 | 160.026
8 | 1.841 | 0.01613 | -0.145 | 114.167
8.5 | 1.89 | 0.01727 | -0.145 | 109.403
9 | 1.933 | 0.01869 | -0.145 | 103.43
9.5 | 1.978 | 0.01979 | -0.145 | 99.955
10 | 2.009 | 0.02283 | -0.144 | 87.997
10.5 | 2.031 | 0.02633 | -0.143 | 77.133
11 | 2.033 | 0.03053 | -0.142 | 66.599
11.5 | 2.015 | 0.03568 | -0.14 | 56.471
12 | 1.974 | 0.04235 | -0.139 | 46.621
12.5 | 1.894 | 0.04914 | -0.138 | 38.546
13 | 1.706 | 0.0593 | -0.136 | 28.766
13.5 | 1.22 | 0.0753 | -0.133 | 16.201
14 | 1.245 | 0.08003 | -0.132 | 15.556
14.5 | 1.214 | 0.14568 | -0.117 | 8.333
15 | 1.245 | 0.15206 | -0.118 | 8.187
15.5 | 1.265 | 0.16989 | -0.115 | 7.446
16 | 1.296 | 0.18059 | -0.116 | 7.174

## 152. Re 20M Mach 0.50 (2)
BIGFOIL.COM POLAR EXPORT
goe628
GOE 628 |  |  |  | Cl Max: | 2.0725 | at alpha= | 13 | deg
XFOIL ncrit=9 |  |  |  | L/D Max: | 180.176 | at alpha= | 6 | deg
Re: | 20000000 |  |  | Cd Min: | 0.14726 | at alpha= | 18 | deg
Mach: | 0.5 |  |  | Cl=0 at alpha= | -5.1519 | deg
|  |  |  | @ Cl=0.1, Cd= | 0.0063625
|  |  |  | @ Cl=0.4, Cd= | 0.0063997
|  |  |  | @ Cl=0.6, Cd= | 0.00647
alpha (deg) | Cl | Cd | Cm | Cl/Cd
-10.5 | -0.8074 | 0.00974 | -0.1765 | -82.8953
-10 | -0.7343 | 0.00876 | -0.17 | -83.8242
-9.5 | -0.6511 | 0.00851 | -0.165 | -76.51
-9 | -0.5716 | 0.0081 | -0.1607 | -70.5679
-8.5 | -0.494 | 0.00772 | -0.1568 | -63.9896
-8 | -0.4179 | 0.00742 | -0.1532 | -56.3208
-7.5 | -0.3429 | 0.00707 | -0.1501 | -48.5007
-7 | -0.268 | 0.00683 | -0.1473 | -39.2387
-6.5 | -0.1941 | 0.00665 | -0.1448 | -29.188
-6 | -0.1208 | 0.0065 | -0.1427 | -18.5846
-5.5 | -0.0488 | 0.0064 | -0.1406 | -7.625
-5 | 0.0213 | 0.00638 | -0.1386 | 3.3386
-4.5 | 0.0914 | 0.00636 | -0.1368 | 14.3711
-4 | 0.1605 | 0.00638 | -0.135 | 25.1567
-3.5 | 0.2287 | 0.0064 | -0.1334 | 35.7344
-3 | 0.2972 | 0.00641 | -0.1319 | 46.3651
-2.5 | 0.3668 | 0.00639 | -0.1308 | 57.4022
-2 | 0.4354 | 0.00641 | -0.1297 | 67.9251
-1.5 | 0.5045 | 0.00642 | -0.1287 | 78.5826
-1 | 0.5718 | 0.00647 | -0.1275 | 88.3771
-0.5 | 0.6407 | 0.00647 | -0.1266 | 99.0263
0 | 0.7078 | 0.00653 | -0.1255 | 108.392
0.5 | 0.7744 | 0.00659 | -0.1242 | 117.5114
1 | 0.8403 | 0.00649 | -0.1229 | 129.4761
1.5 | 0.9036 | 0.00646 | -0.121 | 139.8762
2 | 0.9674 | 0.00651 | -0.1192 | 148.6022
2.5 | 1.033 | 0.00657 | -0.1176 | 157.2298
3 | 1.0957 | 0.00669 | -0.1154 | 163.7818
3.5 | 1.153 | 0.00684 | -0.1121 | 168.5673
4 | 1.2078 | 0.00693 | -0.1082 | 174.2857
4.5 | 1.2659 | 0.00709 | -0.1048 | 178.5472
5 | 1.3194 | 0.00738 | -0.1006 | 178.7805
5.5 | 1.3728 | 0.00768 | -0.0963 | 178.75
6 | 1.4306 | 0.00794 | -0.0927 | 180.1763
6.5 | 1.4791 | 0.00837 | -0.0876 | 176.7145
7 | 1.5316 | 0.00876 | -0.083 | 174.8402
7.5 | 1.5847 | 0.00919 | -0.0785 | 172.4374
8 | 1.6297 | 0.00983 | -0.0729 | 165.7884
8.5 | 1.6812 | 0.01043 | -0.0682 | 161.1889
9 | 1.7307 | 0.01111 | -0.0633 | 155.7786
9.5 | 1.7668 | 0.01225 | -0.0568 | 144.2286
10 | 1.8007 | 0.01361 | -0.0505 | 132.3071
10.5 | 1.8361 | 0.01509 | -0.0446 | 121.6766
11 | 1.8322 | 0.01829 | -0.0361 | 100.175
11.5 | 1.9395 | 0.02236 | -0.0478 | 86.7397
12 | 2.017 | 0.02676 | -0.0536 | 75.3737
12.5 | 2.0512 | 0.03135 | -0.053 | 65.429
13 | 2.0725 | 0.03523 | -0.0493 | 58.8277
13.5 | 2.0633 | 0.04122 | -0.0456 | 50.0558
14 | 2.0311 | 0.04908 | -0.0426 | 41.3835
14.5 | 1.9701 | 0.05945 | -0.0409 | 33.1388
15 | 1.9136 | 0.07012 | -0.0404 | 27.2904
15.5 | 1.8674 | 0.08041 | -0.0408 | 23.2235
16.5 | 1.7528 | 0.10437 | -0.0455 | 16.7941
17 | 1.6904 | 0.11774 | -0.05 | 14.3571
17.5 | 1.6115 | 0.13363 | -0.057 | 12.0594
18 | 1.562 | 0.14726 | -0.0637 | 10.6071