## index
index | Re | Mach | Datasource
1 | 50000 | 0 | JavaFoil+Calcfoil stall+Eppler ext transition
2 | 50000 | 0 | XFOIL ncrit=9
3 | 50000 | 0.1 | JavaFoil+Calcfoil stall+Eppler ext transition
4 | 50000 | 0.1 | XFOIL ncrit=9
5 | 50000 | 0.25 | JavaFoil+Calcfoil stall+Eppler ext transition
6 | 50000 | 0.25 | XFOIL ncrit=9
7 | 50000 | 0.5 | JavaFoil+Calcfoil stall+Eppler ext transition
8 | 50000 | 0.5 | XFOIL ncrit=9
9 | 100000 | 0 | JavaFoil+Calcfoil stall+Eppler ext transition
10 | 100000 | 0 | XFOIL ncrit=9
11 | 100000 | 0.1 | JavaFoil+Calcfoil stall+Eppler ext transition
12 | 100000 | 0.1 | XFOIL ncrit=9
13 | 100000 | 0.25 | JavaFoil+Calcfoil stall+Eppler ext transition
14 | 100000 | 0.25 | XFOIL ncrit=9
15 | 100000 | 0.5 | JavaFoil+Calcfoil stall+Eppler ext transition
16 | 100000 | 0.5 | XFOIL ncrit=9
17 | 250000 | 0 | JavaFoil+Calcfoil stall+Eppler ext transition
18 | 250000 | 0 | XFOIL ncrit=9
19 | 250000 | 0.1 | JavaFoil+Calcfoil stall+Eppler ext transition
20 | 250000 | 0.1 | XFOIL ncrit=9
21 | 250000 | 0.25 | JavaFoil+Calcfoil stall+Eppler ext transition
22 | 250000 | 0.25 | XFOIL ncrit=9
23 | 250000 | 0.5 | JavaFoil+Calcfoil stall+Eppler ext transition
24 | 250000 | 0.5 | XFOIL ncrit=9
25 | 500000 | 0 | JavaFoil+Calcfoil stall+Eppler ext transition
26 | 500000 | 0 | XFOIL ncrit=9
27 | 500000 | 0.1 | JavaFoil+Calcfoil stall+Eppler ext transition
28 | 500000 | 0.1 | XFOIL ncrit=9
29 | 500000 | 0.25 | JavaFoil+Calcfoil stall+Eppler ext transition
30 | 500000 | 0.25 | XFOIL ncrit=9
31 | 500000 | 0.5 | JavaFoil+Calcfoil stall+Eppler ext transition
32 | 500000 | 0.5 | XFOIL ncrit=9
33 | 750000 | 0 | JavaFoil+Calcfoil stall+Eppler ext transition
34 | 750000 | 0 | XFOIL ncrit=9
35 | 750000 | 0.1 | JavaFoil+Calcfoil stall+Eppler ext transition
36 | 750000 | 0.1 | XFOIL ncrit=9
37 | 750000 | 0.25 | JavaFoil+Calcfoil stall+Eppler ext transition
38 | 750000 | 0.25 | XFOIL ncrit=9
39 | 750000 | 0.5 | JavaFoil+Calcfoil stall+Eppler ext transition
40 | 750000 | 0.5 | XFOIL ncrit=9
41 | 1000000 | 0 | JavaFoil+Calcfoil stall+Eppler ext transition
42 | 1000000 | 0 | XFOIL ncrit=9
43 | 1000000 | 0.1 | JavaFoil+Calcfoil stall+Eppler ext transition
44 | 1000000 | 0.1 | XFOIL ncrit=9
45 | 1000000 | 0.25 | JavaFoil+Calcfoil stall+Eppler ext transition
46 | 1000000 | 0.25 | XFOIL ncrit=9
47 | 1000000 | 0.5 | JavaFoil+Calcfoil stall+Eppler ext transition
48 | 1000000 | 0.5 | XFOIL ncrit=9
49 | 2000000 | 0 | JavaFoil+Calcfoil stall+Eppler ext transition
50 | 2000000 | 0 | XFOIL ncrit=9
51 | 2000000 | 0.1 | JavaFoil+Calcfoil stall+Eppler ext transition
52 | 2000000 | 0.1 | XFOIL ncrit=9
53 | 2000000 | 0.25 | JavaFoil+Calcfoil stall+Eppler ext transition
54 | 2000000 | 0.25 | XFOIL ncrit=9
55 | 2000000 | 0.5 | JavaFoil+Calcfoil stall+Eppler ext transition
56 | 2000000 | 0.5 | XFOIL ncrit=9
57 | 3000000 | 0 | JavaFoil+Calcfoil stall+Eppler ext transition
58 | 3000000 | 0 | XFOIL ncrit=9
59 | 3000000 | 0.1 | JavaFoil+Calcfoil stall+Eppler ext transition
60 | 3000000 | 0.1 | XFOIL ncrit=9
61 | 3000000 | 0.25 | JavaFoil+Calcfoil stall+Eppler ext transition
62 | 3000000 | 0.25 | XFOIL ncrit=9
63 | 3000000 | 0.5 | JavaFoil+Calcfoil stall+Eppler ext transition
64 | 3000000 | 0.5 | XFOIL ncrit=9
65 | 4000000 | 0 | JavaFoil+Calcfoil stall+Eppler ext transition
66 | 4000000 | 0 | XFOIL ncrit=9
67 | 4000000 | 0.1 | JavaFoil+Calcfoil stall+Eppler ext transition
68 | 4000000 | 0.1 | XFOIL ncrit=9
69 | 4000000 | 0.25 | JavaFoil+Calcfoil stall+Eppler ext transition
70 | 4000000 | 0.25 | XFOIL ncrit=9
71 | 4000000 | 0.5 | JavaFoil+Calcfoil stall+Eppler ext transition
72 | 4000000 | 0.5 | XFOIL ncrit=9
73 | 5000000 | 0 | JavaFoil+Calcfoil stall+Eppler ext transition
74 | 5000000 | 0 | XFOIL ncrit=9
75 | 5000000 | 0.1 | JavaFoil+Calcfoil stall+Eppler ext transition
76 | 5000000 | 0.1 | XFOIL ncrit=9
77 | 5000000 | 0.25 | JavaFoil+Calcfoil stall+Eppler ext transition
78 | 5000000 | 0.25 | XFOIL ncrit=9
79 | 5000000 | 0.5 | JavaFoil+Calcfoil stall+Eppler ext transition
80 | 5000000 | 0.5 | XFOIL ncrit=9
81 | 6000000 | 0 | JavaFoil+Calcfoil stall+Eppler ext transition
82 | 6000000 | 0 | XFOIL ncrit=9
83 | 6000000 | 0.1 | JavaFoil+Calcfoil stall+Eppler ext transition
84 | 6000000 | 0.1 | XFOIL ncrit=9
85 | 6000000 | 0.25 | JavaFoil+Calcfoil stall+Eppler ext transition
86 | 6000000 | 0.25 | XFOIL ncrit=9
87 | 6000000 | 0.5 | JavaFoil+Calcfoil stall+Eppler ext transition
88 | 6000000 | 0.5 | XFOIL ncrit=9
89 | 7000000 | 0 | JavaFoil+Calcfoil stall+Eppler ext transition
90 | 7000000 | 0 | XFOIL ncrit=9
91 | 7000000 | 0.1 | JavaFoil+Calcfoil stall+Eppler ext transition
92 | 7000000 | 0.1 | XFOIL ncrit=9
93 | 7000000 | 0.25 | JavaFoil+Calcfoil stall+Eppler ext transition
94 | 7000000 | 0.25 | XFOIL ncrit=9
95 | 7000000 | 0.5 | JavaFoil+Calcfoil stall+Eppler ext transition
96 | 7000000 | 0.5 | XFOIL ncrit=9
97 | 8000000 | 0 | JavaFoil+Calcfoil stall+Eppler ext transition
98 | 8000000 | 0 | XFOIL ncrit=9
99 | 8000000 | 0.1 | JavaFoil+Calcfoil stall+Eppler ext transition
100 | 8000000 | 0.1 | XFOIL ncrit=9
101 | 8000000 | 0.25 | JavaFoil+Calcfoil stall+Eppler ext transition
102 | 8000000 | 0.25 | XFOIL ncrit=9
103 | 8000000 | 0.5 | JavaFoil+Calcfoil stall+Eppler ext transition
104 | 8000000 | 0.5 | XFOIL ncrit=9
105 | 10000000 | 0 | JavaFoil+Calcfoil stall+Eppler ext transition
106 | 10000000 | 0 | XFOIL ncrit=9
107 | 10000000 | 0.1 | JavaFoil+Calcfoil stall+Eppler ext transition
108 | 10000000 | 0.1 | XFOIL ncrit=9
109 | 10000000 | 0.25 | JavaFoil+Calcfoil stall+Eppler ext transition
110 | 10000000 | 0.25 | XFOIL ncrit=9
111 | 10000000 | 0.5 | JavaFoil+Calcfoil stall+Eppler ext transition
112 | 10000000 | 0.5 | XFOIL ncrit=9
113 | 12000000 | 0 | JavaFoil+Calcfoil stall+Eppler ext transition
114 | 12000000 | 0 | XFOIL ncrit=9
115 | 12000000 | 0.1 | JavaFoil+Calcfoil stall+Eppler ext transition
116 | 12000000 | 0.1 | XFOIL ncrit=9
117 | 12000000 | 0.25 | JavaFoil+Calcfoil stall+Eppler ext transition
118 | 12000000 | 0.25 | XFOIL ncrit=9
119 | 12000000 | 0.5 | JavaFoil+Calcfoil stall+Eppler ext transition
120 | 12000000 | 0.5 | XFOIL ncrit=9
121 | 14000000 | 0 | JavaFoil+Calcfoil stall+Eppler ext transition
122 | 14000000 | 0 | XFOIL ncrit=9
123 | 14000000 | 0.1 | JavaFoil+Calcfoil stall+Eppler ext transition
124 | 14000000 | 0.1 | XFOIL ncrit=9
125 | 14000000 | 0.25 | JavaFoil+Calcfoil stall+Eppler ext transition
126 | 14000000 | 0.25 | XFOIL ncrit=9
127 | 14000000 | 0.5 | JavaFoil+Calcfoil stall+Eppler ext transition
128 | 14000000 | 0.5 | XFOIL ncrit=9
129 | 16000000 | 0 | JavaFoil+Calcfoil stall+Eppler ext transition
130 | 16000000 | 0 | XFOIL ncrit=9
131 | 16000000 | 0.1 | JavaFoil+Calcfoil stall+Eppler ext transition
132 | 16000000 | 0.1 | XFOIL ncrit=9
133 | 16000000 | 0.25 | JavaFoil+Calcfoil stall+Eppler ext transition
134 | 16000000 | 0.25 | XFOIL ncrit=9
135 | 16000000 | 0.5 | JavaFoil+Calcfoil stall+Eppler ext transition
136 | 16000000 | 0.5 | XFOIL ncrit=9
137 | 18000000 | 0 | JavaFoil+Calcfoil stall+Eppler ext transition
138 | 18000000 | 0 | XFOIL ncrit=9
139 | 18000000 | 0.1 | JavaFoil+Calcfoil stall+Eppler ext transition
140 | 18000000 | 0.1 | XFOIL ncrit=9
141 | 18000000 | 0.25 | JavaFoil+Calcfoil stall+Eppler ext transition
142 | 18000000 | 0.25 | XFOIL ncrit=9
143 | 18000000 | 0.5 | JavaFoil+Calcfoil stall+Eppler ext transition
144 | 18000000 | 0.5 | XFOIL ncrit=9
145 | 20000000 | 0 | JavaFoil+Calcfoil stall+Eppler ext transition
146 | 20000000 | 0 | XFOIL ncrit=9
147 | 20000000 | 0.1 | JavaFoil+Calcfoil stall+Eppler ext transition
148 | 20000000 | 0.1 | XFOIL ncrit=9
149 | 20000000 | 0.25 | JavaFoil+Calcfoil stall+Eppler ext transition
150 | 20000000 | 0.25 | XFOIL ncrit=9
151 | 20000000 | 0.5 | JavaFoil+Calcfoil stall+Eppler ext transition
152 | 20000000 | 0.5 | XFOIL ncrit=9

## 1. Re 50k Mach 0.00 (1)
BIGFOIL.COM POLAR EXPORT
NACA67-613 a=0.6
NACA67-613 a=0.6 |  |  |  | Cl Max: | 1.264 | at alpha= | 7 | deg
JavaFoil+Calcfoil stall+Eppler ext transition |  |  |  | L/D Max: | 43.749 | at alpha= | 5.5 | deg
Re: | 50000 |  |  | Cd Min: | 0.01804 | at alpha= | -1 | deg
Mach: | 0 |  |  | Cl=0 at alpha= | -4.2292 | deg
|  |  |  | @ Cl=0.1, Cd= | 0.041962
|  |  |  | @ Cl=0.4, Cd= | 0.018202
|  |  |  | @ Cl=0.6, Cd= | 0.020533
alpha (deg) | Cl | Cd | Cm | Cl/Cd
-18.5 | -0.439 | 0.37196 | -0.02 | -1.181
-18 | -0.453 | 0.35395 | -0.02 | -1.279
-17.5 | -0.466 | 0.30923 | -0.02 | -1.507
-17 | -0.478 | 0.28852 | -0.021 | -1.658
-16.5 | -0.49 | 0.26812 | -0.021 | -1.829
-16 | -0.501 | 0.24827 | -0.022 | -2.019
-15.5 | -0.511 | 0.24121 | -0.022 | -2.117
-15 | -0.519 | 0.21761 | -0.022 | -2.384
-14.5 | -0.525 | 0.20456 | -0.023 | -2.567
-14 | -0.529 | 0.18623 | -0.024 | -2.841
-13.5 | -0.531 | 0.17705 | -0.024 | -2.998
-13 | -0.53 | 0.1587 | -0.025 | -3.338
-12.5 | -0.526 | 0.15182 | -0.025 | -3.462
-12 | -0.518 | 0.13774 | -0.026 | -3.763
-11.5 | -0.508 | 0.12459 | -0.026 | -4.073
-11 | -0.493 | 0.11551 | -0.027 | -4.269
-10.5 | -0.475 | 0.10474 | -0.028 | -4.536
-10 | -0.453 | 0.0989 | -0.028 | -4.584
-9.5 | -0.428 | 0.09088 | -0.029 | -4.709
-9 | -0.399 | 0.08558 | -0.03 | -4.664
-8.5 | -0.367 | 0.07911 | -0.031 | -4.639
-8 | -0.331 | 0.07379 | -0.032 | -4.485
-7.5 | -0.292 | 0.06732 | -0.032 | -4.34
-7 | -0.251 | 0.06353 | -0.033 | -3.958
-6.5 | -0.209 | 0.05923 | -0.034 | -3.528
-6 | -0.165 | 0.0555 | -0.035 | -2.973
-5.5 | -0.12 | 0.05216 | -0.036 | -2.296
-5 | -0.073 | 0.04944 | -0.036 | -1.485
-4.5 | -0.026 | 0.04685 | -0.037 | -0.559
-4 | 0.022 | 0.04476 | -0.038 | 0.485
-3.5 | 0.07 | 0.04288 | -0.039 | 1.634
-3 | 0.119 | 0.04138 | -0.041 | 2.87
-2.5 | 0.168 | 0.04001 | -0.043 | 4.194
-2 | 0.217 | 0.03893 | -0.045 | 5.58
-1.5 | 0.267 | 0.03777 | -0.049 | 7.076
-1 | 0.391 | 0.01804 | -0.092 | 21.683
-0.5 | 0.442 | 0.01896 | -0.091 | 23.301
0 | 0.491 | 0.02003 | -0.092 | 24.495
0.5 | 0.549 | 0.02026 | -0.093 | 27.079
1 | 0.607 | 0.02057 | -0.094 | 29.488
1.5 | 0.664 | 0.02085 | -0.095 | 31.854
2 | 0.722 | 0.02125 | -0.096 | 33.97
2.5 | 0.779 | 0.02163 | -0.097 | 36.031
3 | 0.833 | 0.02211 | -0.098 | 37.667
3.5 | 0.889 | 0.02264 | -0.099 | 39.244
4 | 0.944 | 0.02318 | -0.1 | 40.708
4.5 | 0.998 | 0.02379 | -0.101 | 41.952
5 | 1.05 | 0.02441 | -0.102 | 43.028
5.5 | 1.101 | 0.02517 | -0.103 | 43.749
6 | 1.172 | 0.02929 | -0.106 | 40.014
6.5 | 1.22 | 0.03043 | -0.107 | 40.098
7 | 1.264 | 0.03147 | -0.108 | 40.163
7.5 | 1.086 | 0.05658 | -0.054 | 19.185
8 | 1.115 | 0.06058 | -0.051 | 18.404
8.5 | 1.141 | 0.06548 | -0.048 | 17.422
9 | 1.163 | 0.07037 | -0.044 | 16.527
9.5 | 1.182 | 0.07663 | -0.043 | 15.426
10 | 1.197 | 0.08375 | -0.042 | 14.29
10.5 | 1.207 | 0.08764 | -0.042 | 13.774
11 | 1.207 | 0.09767 | -0.04 | 12.358
11.5 | 1.201 | 0.10333 | -0.038 | 11.624
12 | 1.19 | 0.11398 | -0.037 | 10.438

## 2. Re 50k Mach 0.00 (2)
BIGFOIL.COM POLAR EXPORT
NACA67-613 a=0.6
NACA67-613 a=0.6 |  |  |  | Cl Max: | 1.2504 | at alpha= | 12.5 | deg
XFOIL ncrit=9 |  |  |  | L/D Max: | 22.9951 | at alpha= | 11 | deg
Re: | 50000 |  |  | Cd Min: | 0.20775 | at alpha= | 17.5 | deg
Mach: | 0 |  |  | Cl=0 at alpha= | 2.0654 | deg
|  |  |  | @ Cl=0.1, Cd= | 0.045718
|  |  |  | @ Cl=0.4, Cd= | 0.069882
|  |  |  | @ Cl=0.6, Cd= | 0.075768
alpha (deg) | Cl | Cd | Cm | Cl/Cd
-10 | -0.4665 | 0.14355 | -0.0249 | -3.2497
-9.5 | -0.4639 | 0.13707 | -0.0225 | -3.3844
-9 | -0.5057 | 0.13523 | -0.022 | -3.7396
-8.5 | -0.4988 | 0.12819 | -0.0188 | -3.8911
-8 | -0.504 | 0.12226 | -0.0157 | -4.1224
-7.5 | -0.521 | 0.11707 | -0.0125 | -4.4503
-7 | -0.5471 | 0.11224 | -0.0083 | -4.8744
-6.5 | -0.5753 | 0.10722 | -0.0038 | -5.3656
-6 | -0.6112 | 0.10226 | -0.0016 | -5.9769
-5 | -0.6196 | 0.08988 | 0.0106 | -6.8936
-4 | -0.5462 | 0.08162 | 0.0414 | -6.692
-3.5 | -0.3589 | 0.07504 | 0.0291 | -4.7828
-3 | -0.4899 | 0.07035 | 0.0477 | -6.9638
-2.5 | -0.4318 | 0.05 | -0.014 | -8.636
-2 | -0.3857 | 0.04572 | -0.0129 | -8.4361
-1.5 | -0.3364 | 0.04289 | -0.0114 | -7.8433
-1 | -0.2907 | 0.04072 | -0.0102 | -7.139
-0.5 | -0.2421 | 0.03959 | -0.0089 | -6.1152
0 | -0.191 | 0.0391 | -0.0083 | -4.8849
0.5 | -0.1462 | 0.03867 | -0.0066 | -3.7807
1 | -0.0684 | 0.03825 | -0.0103 | -1.7882
1.5 | -0.0363 | 0.03932 | -0.0081 | -0.92319
2 | -0.0042 | 0.04054 | -0.0063 | -0.1036
2.5 | 0.0279 | 0.04193 | -0.0047 | 0.66539
3 | 0.0599 | 0.04348 | -0.0033 | 1.3776
3.5 | 0.0915 | 0.0452 | -0.0021 | 2.0243
4 | 0.1227 | 0.0471 | -0.0011 | 2.6051
4.5 | 0.1533 | 0.0492 | -0.0004 | 3.1159
5 | 0.2006 | 0.05278 | -0.0034 | 3.8007
5.5 | 0.2581 | 0.05734 | -0.0085 | 4.5012
6 | 0.3117 | 0.06194 | -0.0129 | 5.0323
6.5 | 0.3653 | 0.06678 | -0.0173 | 5.4702
7 | 0.4106 | 0.07083 | -0.0202 | 5.797
7.5 | 0.4424 | 0.07373 | -0.0209 | 6.0003
8 | 0.506 | 0.0768 | -0.0246 | 6.5885
8.5 | 0.618 | 0.07557 | -0.029 | 8.1778
9 | 0.6926 | 0.07513 | -0.0302 | 9.2187
9.5 | 0.7847 | 0.07084 | -0.0296 | 11.0771
10.5 | 0.9863 | 0.04523 | -0.0079 | 21.8063
11 | 1.1217 | 0.04878 | -0.014 | 22.9951
11.5 | 1.2326 | 0.05678 | -0.0207 | 21.7083
12 | 1.2353 | 0.06296 | -0.0145 | 19.6204
12.5 | 1.2504 | 0.07036 | -0.011 | 17.7715
13 | 1.2031 | 0.07695 | -0.0019 | 15.6348
13.5 | 1.1408 | 0.08532 | 0.005 | 13.3708
14 | 1.0739 | 0.09597 | 0.0078 | 11.19
14.5 | 1.0121 | 0.10927 | 0.0061 | 9.2624
15 | 0.8749 | 0.14496 | -0.0153 | 6.0355
16 | 0.7956 | 0.18667 | -0.0438 | 4.2621
16.5 | 0.8067 | 0.19417 | -0.0463 | 4.1546
17 | 0.8181 | 0.20089 | -0.0487 | 4.0724
17.5 | 0.8303 | 0.20775 | -0.0513 | 3.9966

## 3. Re 50k Mach 0.10 (1)
BIGFOIL.COM POLAR EXPORT
NACA67-613 a=0.6
NACA67-613 a=0.6 |  |  |  | Cl Max: | 1.269 | at alpha= | 7 | deg
JavaFoil+Calcfoil stall+Eppler ext transition |  |  |  | L/D Max: | 43.702 | at alpha= | 5.5 | deg
Re: | 50000 |  |  | Cd Min: | 0.01805 | at alpha= | -1 | deg
Mach: | 0.1 |  |  | Cl=0 at alpha= | -4.2292 | deg
|  |  |  | @ Cl=0.1, Cd= | 0.042009
|  |  |  | @ Cl=0.4, Cd= | 0.018183
|  |  |  | @ Cl=0.6, Cd= | 0.020592
alpha (deg) | Cl | Cd | Cm | Cl/Cd
-18 | -0.409 | 0.37175 | -0.02 | -1.1
-17.5 | -0.424 | 0.34108 | -0.02 | -1.244
-17 | -0.44 | 0.31946 | -0.021 | -1.376
-16.5 | -0.454 | 0.29571 | -0.021 | -1.536
-16 | -0.468 | 0.26832 | -0.021 | -1.744
-15.5 | -0.48 | 0.2483 | -0.022 | -1.935
-15 | -0.492 | 0.23515 | -0.022 | -2.09
-14.5 | -0.501 | 0.2193 | -0.023 | -2.284
-14 | -0.508 | 0.19459 | -0.024 | -2.611
-13.5 | -0.513 | 0.18011 | -0.024 | -2.846
-13 | -0.514 | 0.16845 | -0.025 | -3.054
-12.5 | -0.513 | 0.15564 | -0.025 | -3.295
-12 | -0.508 | 0.14106 | -0.026 | -3.602
-11.5 | -0.5 | 0.13103 | -0.026 | -3.812
-11 | -0.487 | 0.11657 | -0.027 | -4.179
-10.5 | -0.471 | 0.10751 | -0.028 | -4.379
-10 | -0.45 | 0.10224 | -0.028 | -4.406
-9.5 | -0.426 | 0.09355 | -0.029 | -4.557
-9 | -0.398 | 0.08791 | -0.03 | -4.531
-8.5 | -0.367 | 0.07885 | -0.031 | -4.653
-8 | -0.331 | 0.07373 | -0.031 | -4.492
-7.5 | -0.293 | 0.06828 | -0.032 | -4.286
-7 | -0.252 | 0.0628 | -0.033 | -4.014
-6.5 | -0.21 | 0.05979 | -0.034 | -3.506
-6 | -0.166 | 0.05547 | -0.035 | -2.985
-5.5 | -0.12 | 0.05243 | -0.036 | -2.293
-5 | -0.074 | 0.04937 | -0.036 | -1.493
-4.5 | -0.026 | 0.04695 | -0.037 | -0.56
-4 | 0.022 | 0.04468 | -0.038 | 0.488
-3.5 | 0.07 | 0.04294 | -0.039 | 1.639
-3 | 0.119 | 0.04142 | -0.041 | 2.881
-2.5 | 0.169 | 0.04012 | -0.043 | 4.203
-2 | 0.218 | 0.03901 | -0.045 | 5.595
-1.5 | 0.268 | 0.03801 | -0.048 | 7.061
-1 | 0.393 | 0.01805 | -0.092 | 21.776
-0.5 | 0.444 | 0.01902 | -0.091 | 23.341
0 | 0.493 | 0.0201 | -0.092 | 24.54
0.5 | 0.551 | 0.02033 | -0.093 | 27.118
1 | 0.609 | 0.02064 | -0.094 | 29.524
1.5 | 0.668 | 0.02093 | -0.095 | 31.897
2 | 0.725 | 0.02129 | -0.096 | 34.061
2.5 | 0.783 | 0.02173 | -0.097 | 36.049
3 | 0.837 | 0.02221 | -0.098 | 37.685
3.5 | 0.893 | 0.0227 | -0.099 | 39.328
4 | 0.948 | 0.0233 | -0.101 | 40.705
4.5 | 1.003 | 0.02392 | -0.101 | 41.913
5 | 1.055 | 0.02454 | -0.102 | 43.007
5.5 | 1.106 | 0.02532 | -0.103 | 43.702
6 | 1.177 | 0.02951 | -0.107 | 39.888
6.5 | 1.225 | 0.03067 | -0.108 | 39.946
7 | 1.269 | 0.03174 | -0.109 | 39.979
7.5 | 1.09 | 0.05685 | -0.054 | 19.165
8 | 1.118 | 0.06106 | -0.051 | 18.313
8.5 | 1.143 | 0.06603 | -0.048 | 17.319
9 | 1.165 | 0.07044 | -0.045 | 16.537
9.5 | 1.183 | 0.07684 | -0.044 | 15.391
10 | 1.196 | 0.08413 | -0.042 | 14.214
10.5 | 1.204 | 0.09001 | -0.042 | 13.38
11 | 1.201 | 0.09788 | -0.039 | 12.276
11.5 | 1.192 | 0.10636 | -0.037 | 11.212
12 | 1.178 | 0.11511 | -0.036 | 10.232

## 4. Re 50k Mach 0.10 (2)
BIGFOIL.COM POLAR EXPORT
NACA67-613 a=0.6
NACA67-613 a=0.6 |  |  |  | Cl Max: | 1.2305 | at alpha= | 11.5 | deg
XFOIL ncrit=9 |  |  |  | L/D Max: | 22.7471 | at alpha= | 11 | deg
Re: | 50000 |  |  | Cd Min: | 0.19487 | at alpha= | 16.5 | deg
Mach: | 0.1 |  |  | Cl=0 at alpha= | 2.0761 | deg
|  |  |  | @ Cl=0.1, Cd= | 0.045903
|  |  |  | @ Cl=0.4, Cd= | 0.070046
|  |  |  | @ Cl=0.6, Cd= | 0.075606
alpha (deg) | Cl | Cd | Cm | Cl/Cd
-11 | -0.4442 | 0.15309 | -0.0275 | -2.9016
-10.5 | -0.4513 | 0.14787 | -0.0262 | -3.052
-10 | -0.4694 | 0.14464 | -0.0252 | -3.2453
-9.5 | -0.4623 | 0.13768 | -0.0225 | -3.3578
-9 | -0.5095 | 0.1364 | -0.0223 | -3.7353
-8.5 | -0.5025 | 0.12927 | -0.019 | -3.8872
-8 | -0.5054 | 0.12312 | -0.0159 | -4.1049
-7.5 | -0.5195 | 0.11778 | -0.0126 | -4.4108
-7 | -0.5942 | 0.11567 | -0.01 | -5.137
-6 | -0.6168 | 0.10333 | -0.0023 | -5.9692
-5.5 | -0.6025 | 0.09631 | 0.0055 | -6.2558
-5 | -0.612 | 0.09051 | 0.0118 | -6.7617
-4 | -0.2201 | 0.07684 | 0.0042 | -2.8644
-3.5 | -0.3601 | 0.07547 | 0.0292 | -4.7714
-3 | -0.4918 | 0.07078 | 0.0478 | -6.9483
-2.5 | -0.4351 | 0.0505 | -0.014 | -8.6158
-2 | -0.3892 | 0.04611 | -0.013 | -8.4407
-1.5 | -0.3395 | 0.04321 | -0.0115 | -7.857
-1 | -0.2935 | 0.04096 | -0.0102 | -7.1655
-0.5 | -0.2449 | 0.03977 | -0.009 | -6.1579
0 | -0.1933 | 0.03926 | -0.0084 | -4.9236
0.5 | -0.1479 | 0.03889 | -0.0067 | -3.803
1 | -0.0692 | 0.03838 | -0.0104 | -1.803
1.5 | -0.0371 | 0.03945 | -0.0082 | -0.94043
2 | -0.0049 | 0.04068 | -0.0063 | -0.12045
2.5 | 0.0273 | 0.04208 | -0.0047 | 0.64876
3 | 0.0594 | 0.04363 | -0.0033 | 1.3614
3.5 | 0.0911 | 0.04536 | -0.0021 | 2.0084
4 | 0.1224 | 0.04727 | -0.0011 | 2.5894
4.5 | 0.1531 | 0.04938 | -0.0004 | 3.1004
5 | 0.2025 | 0.05311 | -0.0037 | 3.8128
5.5 | 0.2592 | 0.05757 | -0.0087 | 4.5023
6 | 0.3095 | 0.06179 | -0.0125 | 5.0089
6.5 | 0.3594 | 0.06632 | -0.0163 | 5.4192
7 | 0.4044 | 0.07045 | -0.0191 | 5.7402
7.5 | 0.442 | 0.07378 | -0.0207 | 5.9908
8 | 0.544 | 0.07517 | -0.0265 | 7.2369
8.5 | 0.6173 | 0.07574 | -0.0286 | 8.1503
9 | 0.7099 | 0.07471 | -0.031 | 9.5021
9.5 | 0.8107 | 0.06854 | -0.0297 | 11.8281
10.5 | 0.988 | 0.04581 | -0.0071 | 21.5673
11 | 1.1253 | 0.04947 | -0.0132 | 22.7471
11.5 | 1.2305 | 0.05759 | -0.0192 | 21.3666
12 | 1.2279 | 0.06381 | -0.0125 | 19.2431
12.5 | 1.2196 | 0.07039 | -0.0065 | 17.3263
13 | 1.1827 | 0.07776 | 0.0006 | 15.2096
13.5 | 1.1238 | 0.0866 | 0.0063 | 12.9769
14 | 1.0585 | 0.09772 | 0.0082 | 10.832
14.5 | 1.0024 | 0.11126 | 0.0057 | 9.0095
15 | 0.8729 | 0.14641 | -0.0158 | 5.962
16 | 0.7964 | 0.18731 | -0.0441 | 4.2518
16.5 | 0.8079 | 0.19487 | -0.0466 | 4.1458

## 5. Re 50k Mach 0.25 (1)
BIGFOIL.COM POLAR EXPORT
NACA67-613 a=0.6
NACA67-613 a=0.6 |  |  |  | Cl Max: | 1.253 | at alpha= | 6.5 | deg
JavaFoil+Calcfoil stall+Eppler ext transition |  |  |  | L/D Max: | 42.814 | at alpha= | 5 | deg
Re: | 50000 |  |  | Cd Min: | 0.01938 | at alpha= | -0.5 | deg
Mach: | 0.25 |  |  | Cl=0 at alpha= | -4.2245 | deg
|  |  |  | @ Cl=0.1, Cd= | 0.042618
|  |  |  | @ Cl=0.4, Cd= | 0.020197
|  |  |  | @ Cl=0.6, Cd= | 0.020894
alpha (deg) | Cl | Cd | Cm | Cl/Cd
-16 | -0.069 | 0.48516 | -0.023 | -0.142
-15.5 | -0.178 | 0.45619 | -0.022 | -0.391
-15 | -0.232 | 0.4746 | -0.021 | -0.488
-14.5 | -0.276 | 0.34594 | -0.022 | -0.797
-14 | -0.314 | 0.29333 | -0.022 | -1.072
-13.5 | -0.348 | 0.25666 | -0.023 | -1.357
-13 | -0.377 | 0.23107 | -0.024 | -1.632
-12.5 | -0.4 | 0.19467 | -0.025 | -2.057
-12 | -0.418 | 0.17236 | -0.025 | -2.425
-11.5 | -0.429 | 0.15441 | -0.026 | -2.78
-11 | -0.434 | 0.13928 | -0.027 | -3.117
-10.5 | -0.432 | 0.12659 | -0.027 | -3.416
-10 | -0.424 | 0.11625 | -0.028 | -3.649
-9.5 | -0.41 | 0.10269 | -0.029 | -3.989
-9 | -0.389 | 0.09243 | -0.03 | -4.209
-8.5 | -0.363 | 0.08528 | -0.031 | -4.256
-8 | -0.331 | 0.07735 | -0.032 | -4.274
-7.5 | -0.294 | 0.07101 | -0.033 | -4.142
-7 | -0.255 | 0.06667 | -0.034 | -3.821
-6.5 | -0.213 | 0.0616 | -0.035 | -3.454
-6 | -0.169 | 0.05728 | -0.036 | -2.944
-5.5 | -0.123 | 0.05368 | -0.036 | -2.286
-5 | -0.075 | 0.05082 | -0.037 | -1.483
-4.5 | -0.027 | 0.04759 | -0.038 | -0.566
-4 | 0.022 | 0.04544 | -0.039 | 0.492
-3.5 | 0.072 | 0.04354 | -0.041 | 1.659
-3 | 0.123 | 0.04186 | -0.042 | 2.927
-2.5 | 0.173 | 0.04048 | -0.044 | 4.276
-2 | 0.224 | 0.03943 | -0.046 | 5.683
-1.5 | 0.276 | 0.03838 | -0.049 | 7.18
-1 | 0.404 | 0.01961 | -0.095 | 20.58
-0.5 | 0.456 | 0.01938 | -0.093 | 23.524
0 | 0.507 | 0.02044 | -0.095 | 24.794
0.5 | 0.566 | 0.02073 | -0.096 | 27.329
1 | 0.626 | 0.02102 | -0.097 | 29.78
1.5 | 0.686 | 0.02139 | -0.098 | 32.061
2 | 0.745 | 0.02175 | -0.099 | 34.263
2.5 | 0.805 | 0.02222 | -0.1 | 36.212
3 | 0.859 | 0.02274 | -0.101 | 37.798
3.5 | 0.917 | 0.02327 | -0.102 | 39.392
4 | 0.973 | 0.02386 | -0.103 | 40.787
4.5 | 1.029 | 0.02454 | -0.104 | 41.925
5 | 1.083 | 0.02528 | -0.105 | 42.814
5.5 | 1.155 | 0.02943 | -0.109 | 39.245
6 | 1.205 | 0.03062 | -0.109 | 39.354
6.5 | 1.253 | 0.03189 | -0.11 | 39.283
7 | 1.08 | 0.05393 | -0.058 | 20.031
7.5 | 1.109 | 0.05818 | -0.054 | 19.07
8 | 1.135 | 0.06295 | -0.051 | 18.024
8.5 | 1.154 | 0.06859 | -0.046 | 16.832
9 | 1.17 | 0.07418 | -0.044 | 15.767
9.5 | 1.178 | 0.08057 | -0.043 | 14.626
10 | 1.18 | 0.09018 | -0.042 | 13.083
10.5 | 1.173 | 0.09604 | -0.039 | 12.217
11 | 1.15 | 0.10889 | -0.037 | 10.561
11.5 | 1.116 | 0.11908 | -0.036 | 9.372

## 6. Re 50k Mach 0.25 (2)
BIGFOIL.COM POLAR EXPORT
NACA67-613 a=0.6
NACA67-613 a=0.6 |  |  |  | Cl Max: | 1.195 | at alpha= | 11.5 | deg
XFOIL ncrit=9 |  |  |  | L/D Max: | 21.9816 | at alpha= | 10 | deg
Re: | 50000 |  |  | Cd Min: | 0.19893 | at alpha= | 16.5 | deg
Mach: | 0.25 |  |  | Cl=0 at alpha= | 2.1284 | deg
|  |  |  | @ Cl=0.1, Cd= | 0.046911
|  |  |  | @ Cl=0.4, Cd= | 0.070957
|  |  |  | @ Cl=0.6, Cd= | 0.075946
alpha (deg) | Cl | Cd | Cm | Cl/Cd
-10 | -0.4567 | 0.14635 | -0.025 | -3.1206
-9.5 | -0.47 | 0.14246 | -0.0234 | -3.2992
-9 | -0.4654 | 0.13574 | -0.0207 | -3.4286
-8.5 | -0.4756 | 0.13049 | -0.0186 | -3.6447
-8 | -0.4938 | 0.12572 | -0.0163 | -3.9278
-7.5 | -0.503 | 0.12037 | -0.0129 | -4.1788
-7 | -0.5211 | 0.11557 | -0.0089 | -4.509
-6.5 | -0.5594 | 0.11144 | -0.0038 | -5.0197
-6 | -0.5679 | 0.10547 | 0.0016 | -5.3845
-5.5 | -0.5882 | 0.09997 | 0.0071 | -5.8838
-5 | -0.5992 | 0.09432 | 0.0141 | -6.3528
-3.5 | -0.3632 | 0.07731 | 0.0283 | -4.698
-2 | -0.4082 | 0.04826 | -0.0131 | -8.4584
-1.5 | -0.3567 | 0.04497 | -0.0119 | -7.932
-1 | -0.3088 | 0.04235 | -0.0105 | -7.2916
-0.5 | -0.2606 | 0.04081 | -0.0092 | -6.3857
0 | -0.2068 | 0.04025 | -0.0085 | -5.1379
0.5 | -0.1573 | 0.03996 | -0.0072 | -3.9364
1 | -0.0741 | 0.03913 | -0.011 | -1.8937
1.5 | -0.0412 | 0.04022 | -0.0086 | -1.0244
2 | -0.0084 | 0.04146 | -0.0065 | -0.2026
2.5 | 0.0243 | 0.04288 | -0.0048 | 0.5667
3 | 0.0569 | 0.04447 | -0.0033 | 1.2795
3.5 | 0.0892 | 0.04624 | -0.002 | 1.9291
4 | 0.1209 | 0.04821 | -0.001 | 2.5078
4.5 | 0.1521 | 0.05038 | -0.0002 | 3.0191
5 | 0.215 | 0.05542 | -0.0059 | 3.8795
5.5 | 0.2731 | 0.06007 | -0.011 | 4.5464
6 | 0.323 | 0.06411 | -0.0145 | 5.0382
6.5 | 0.3687 | 0.06805 | -0.0173 | 5.4181
7 | 0.4192 | 0.07274 | -0.0208 | 5.763
7.5 | 0.4542 | 0.07556 | -0.0216 | 6.0111
8 | 0.5663 | 0.07572 | -0.0269 | 7.4789
8.5 | 0.6513 | 0.07629 | -0.0297 | 8.5372
9 | 0.7116 | 0.07582 | -0.0289 | 9.3854
9.5 | 0.8279 | 0.06732 | -0.0259 | 12.298
10 | 0.9773 | 0.04446 | -0.0086 | 21.9816
10.5 | 1.0222 | 0.04835 | -0.0047 | 21.1417
11 | 1.1432 | 0.05346 | -0.0091 | 21.3842
11.5 | 1.195 | 0.06072 | -0.0085 | 19.6805
12 | 1.1935 | 0.0684 | -0.0034 | 17.4488
12.5 | 1.1562 | 0.07573 | 0.0034 | 15.2674
13 | 1.1115 | 0.08432 | 0.008 | 13.1819
13.5 | 1.0608 | 0.09466 | 0.0099 | 11.2064
14 | 1.0175 | 0.10672 | 0.0085 | 9.5343
14.5 | 0.9085 | 0.1309 | -0.0051 | 6.9404
15 | 0.8428 | 0.15814 | -0.0231 | 5.3295
15.5 | 0.7903 | 0.1834 | -0.0431 | 4.3092
16 | 0.8019 | 0.19084 | -0.0456 | 4.2019
16.5 | 0.8169 | 0.19893 | -0.0482 | 4.1065

## 7. Re 50k Mach 0.50 (1)
BIGFOIL.COM POLAR EXPORT
NACA67-613 a=0.6
NACA67-613 a=0.6 |  |  |  | Cl Max: | 1.299 | at alpha= | 20 | deg
JavaFoil+Calcfoil stall+Eppler ext transition |  |  |  | L/D Max: | 41.312 | at alpha= | 5 | deg
Re: | 50000 |  |  | Cd Min: | 0.02097 | at alpha= | -1 | deg
Mach: | 0.5 |  |  | Cl=0 at alpha= | -4.2315 | deg
|  |  |  | @ Cl=0.1, Cd= | 0.045296
|  |  |  | @ Cl=0.4, Cd= | 0.027732
|  |  |  | @ Cl=0.6, Cd= | 0.022273
alpha (deg) | Cl | Cd | Cm | Cl/Cd
-20 | -0.868 | 0.41357 | -0.036 | -2.1
-19.5 | -0.841 | 0.40947 | -0.036 | -2.055
-19 | -0.815 | 0.38309 | -0.037 | -2.126
-18.5 | -0.788 | 0.38072 | -0.037 | -2.069
-18 | -0.761 | 0.3754 | -0.037 | -2.026
-17.5 | -0.733 | 0.37233 | -0.038 | -1.97
-17 | -0.706 | 0.36575 | -0.038 | -1.931
-16.5 | -0.677 | 0.35883 | -0.036 | -1.887
-16 | -0.65 | 0.34296 | -0.037 | -1.895
-15.5 | -0.623 | 0.35571 | -0.037 | -1.75
-15 | -0.595 | 0.33626 | -0.038 | -1.771
-14.5 | -0.568 | 0.31782 | -0.038 | -1.788
-14 | -0.541 | 0.32879 | -0.039 | -1.644
-13.5 | -0.513 | 0.32515 | -0.039 | -1.578
-13 | -0.485 | 0.29292 | -0.037 | -1.654
-12.5 | -0.457 | 0.28254 | -0.037 | -1.618
-12 | -0.43 | 0.27791 | -0.038 | -1.546
-11.5 | -0.402 | 0.27094 | -0.038 | -1.485
-11 | -0.375 | 0.25216 | -0.039 | -1.486
-10.5 | -0.347 | 0.24867 | -0.039 | -1.396
-10 | -0.319 | 0.2386 | -0.036 | -1.336
-9.5 | -0.291 | 0.2343 | -0.036 | -1.243
-9 | -0.264 | 0.2319 | -0.036 | -1.137
-8.5 | -0.236 | 0.2296 | -0.037 | -1.028
-8 | -0.209 | 0.22138 | -0.037 | -0.942
-7.5 | -0.181 | 0.18323 | -0.033 | -0.986
-7 | -0.153 | 0.15066 | -0.034 | -1.016
-6.5 | -0.192 | 0.08664 | -0.035 | -2.216
-6 | -0.169 | 0.07224 | -0.038 | -2.345
-5.5 | -0.129 | 0.0633 | -0.039 | -2.038
-5 | -0.081 | 0.05664 | -0.041 | -1.434
-4.5 | -0.029 | 0.05213 | -0.041 | -0.565
-4 | 0.025 | 0.04895 | -0.043 | 0.503
-3.5 | 0.08 | 0.04601 | -0.044 | 1.739
-3 | 0.136 | 0.04401 | -0.045 | 3.092
-2.5 | 0.193 | 0.04233 | -0.048 | 4.552
-2 | 0.25 | 0.04116 | -0.05 | 6.067
-1.5 | 0.307 | 0.04031 | -0.053 | 7.617
-1 | 0.45 | 0.02097 | -0.105 | 21.45
-0.5 | 0.52 | 0.02115 | -0.106 | 24.573
0 | 0.566 | 0.02209 | -0.105 | 25.613
0.5 | 0.633 | 0.02245 | -0.106 | 28.18
1 | 0.699 | 0.02293 | -0.108 | 30.493
1.5 | 0.766 | 0.0234 | -0.109 | 32.724
2 | 0.832 | 0.02391 | -0.11 | 34.788
2.5 | 0.898 | 0.02449 | -0.111 | 36.667
3 | 0.957 | 0.02521 | -0.112 | 37.97
3.5 | 1.02 | 0.02596 | -0.114 | 39.298
4 | 1.082 | 0.02684 | -0.115 | 40.299
4.5 | 1.141 | 0.02787 | -0.116 | 40.94
5 | 1.197 | 0.02897 | -0.117 | 41.312
5.5 | 1.27 | 0.03473 | -0.121 | 36.56
6 | 1.101 | 0.05093 | -0.063 | 21.61
6.5 | 1.13 | 0.05566 | -0.059 | 20.303
7 | 1.141 | 0.06195 | -0.052 | 18.427
7.5 | 1.126 | 0.07027 | -0.047 | 16.02
8 | 1.045 | 0.08311 | -0.042 | 12.57
8.5 | 0.691 | 0.14588 | -0.037 | 4.74
9 | 0.718 | 0.1825 | -0.046 | 3.936
9.5 | 0.745 | 0.20016 | -0.046 | 3.721
10 | 0.772 | 0.22616 | -0.054 | 3.414
10.5 | 0.798 | 0.23108 | -0.055 | 3.455
11 | 0.826 | 0.27761 | -0.061 | 2.976
11.5 | 0.852 | 0.28059 | -0.062 | 3.037
12 | 0.878 | 0.2839 | -0.062 | 3.094
12.5 | 0.904 | 0.29088 | -0.063 | 3.109
13 | 0.933 | 0.30368 | -0.069 | 3.071
13.5 | 0.958 | 0.306 | -0.07 | 3.132
14 | 0.984 | 0.3241 | -0.07 | 3.037
14.5 | 1.01 | 0.32667 | -0.072 | 3.093
15 | 1.038 | 0.36984 | -0.077 | 2.808
15.5 | 1.064 | 0.36514 | -0.078 | 2.914
16 | 1.09 | 0.37472 | -0.079 | 2.908
16.5 | 1.118 | 0.39464 | -0.083 | 2.833
17 | 1.144 | 0.41686 | -0.084 | 2.744
17.5 | 1.169 | 0.4313 | -0.085 | 2.711
18 | 1.195 | 0.4107 | -0.086 | 2.909
18.5 | 1.223 | 0.45183 | -0.09 | 2.708
19 | 1.249 | 0.47278 | -0.091 | 2.641
19.5 | 1.274 | 0.46683 | -0.092 | 2.728
20 | 1.299 | 0.47577 | -0.093 | 2.73

## 8. Re 50k Mach 0.50 (2)
BIGFOIL.COM POLAR EXPORT
NACA67-613 a=0.6
NACA67-613 a=0.6 |  |  |  | Cl Max: | 1.029 | at alpha= | 10.5 | deg
XFOIL ncrit=9 |  |  |  | L/D Max: | 18.4026 | at alpha= | 9.5 | deg
Re: | 50000 |  |  | Cd Min: | 0.19847 | at alpha= | 15.5 | deg
Mach: | 0.5 |  |  | Cl=0 at alpha= | 2.3319 | deg
|  |  |  | @ Cl=0.1, Cd= | 0.051372
|  |  |  | @ Cl=0.4, Cd= | 0.075226
|  |  |  | @ Cl=0.6, Cd= | 0.079981
alpha (deg) | Cl | Cd | Cm | Cl/Cd
-8 | -0.4569 | 0.13691 | -0.0166 | -3.3372
-7.5 | -0.479 | 0.13311 | -0.0137 | -3.5985
-7 | -0.4716 | 0.12609 | -0.01 | -3.7402
-6.5 | -0.4807 | 0.1206 | -0.0058 | -3.9859
-6 | -0.4947 | 0.11567 | -0.0004 | -4.2768
-5.5 | -0.5143 | 0.11101 | 0.0069 | -4.6329
-5 | -0.4998 | 0.10512 | 0.0163 | -4.7546
-4.5 | -0.212 | 0.09183 | -0.0039 | -2.3086
-3.5 | -0.4058 | 0.08621 | 0.0283 | -4.7071
-3 | -0.5563 | 0.08084 | 0.0416 | -6.8815
-2.5 | -0.5319 | 0.06474 | -0.0102 | -8.2159
-2 | -0.4824 | 0.05799 | -0.0124 | -8.3187
-1.5 | -0.4346 | 0.0528 | -0.012 | -8.2311
-1 | -0.3785 | 0.04901 | -0.0114 | -7.7229
-0.5 | -0.3264 | 0.04608 | -0.0101 | -7.0833
0 | -0.27 | 0.04439 | -0.0088 | -6.0825
0.5 | -0.2075 | 0.04387 | -0.0083 | -4.7299
1 | -0.1501 | 0.04393 | -0.007 | -3.4168
1.5 | -0.0595 | 0.04362 | -0.011 | -1.3641
2 | -0.0233 | 0.04496 | -0.008 | -0.51824
2.5 | 0.0118 | 0.04648 | -0.0056 | 0.25387
3 | 0.0467 | 0.04821 | -0.0036 | 0.96868
3.5 | 0.081 | 0.05015 | -0.0019 | 1.6152
4 | 0.1149 | 0.05233 | -0.0006 | 2.1957
4.5 | 0.1807 | 0.05725 | -0.0061 | 3.1563
5 | 0.2388 | 0.06166 | -0.0103 | 3.8729
5.5 | 0.2912 | 0.06586 | -0.0135 | 4.4215
6 | 0.3403 | 0.07002 | -0.016 | 4.86
6.5 | 0.4005 | 0.07527 | -0.0202 | 5.3208
7 | 0.4903 | 0.07652 | -0.0238 | 6.4075
7.5 | 0.5588 | 0.07859 | -0.0254 | 7.1103
8 | 0.6121 | 0.08039 | -0.0251 | 7.6141
8.5 | 0.6806 | 0.08135 | -0.0248 | 8.3663
9 | 0.7803 | 0.07786 | -0.022 | 10.0218
9.5 | 0.9735 | 0.0529 | -0.0002 | 18.4026
10 | 1.005 | 0.05702 | 0.006 | 17.6254
10.5 | 1.029 | 0.06359 | 0.0094 | 16.1818
11 | 1.0204 | 0.0722 | 0.012 | 14.133
11.5 | 0.9991 | 0.08207 | 0.0131 | 12.1738
12 | 0.9453 | 0.09581 | 0.0096 | 9.8664
12.5 | 0.8952 | 0.1121 | 0.0021 | 7.9857
13 | 0.8643 | 0.12853 | -0.0067 | 6.7245
13.5 | 0.8495 | 0.143 | -0.0141 | 5.9406
14 | 0.8427 | 0.15584 | -0.0207 | 5.4075
14.5 | 0.8466 | 0.16751 | -0.0261 | 5.054
15 | 0.8149 | 0.18835 | -0.0435 | 4.3265
15.5 | 0.8234 | 0.19847 | -0.0492 | 4.1487

## 9. Re 100k Mach 0.00 (1)
BIGFOIL.COM POLAR EXPORT
NACA67-613 a=0.6
NACA67-613 a=0.6 |  |  |  | Cl Max: | 1.343 | at alpha= | 8 | deg
JavaFoil+Calcfoil stall+Eppler ext transition |  |  |  | L/D Max: | 60.04 | at alpha= | 5.5 | deg
Re: | 100000 |  |  | Cd Min: | 0.01367 | at alpha= | -0.5 | deg
Mach: | 0 |  |  | Cl=0 at alpha= | -4.2292 | deg
|  |  |  | @ Cl=0.1, Cd= | 0.037638
|  |  |  | @ Cl=0.4, Cd= | 0.01422
|  |  |  | @ Cl=0.6, Cd= | 0.014986
alpha (deg) | Cl | Cd | Cm | Cl/Cd
-18.5 | -0.439 | 0.31051 | -0.021 | -1.415
-18 | -0.453 | 0.27097 | -0.021 | -1.671
-17.5 | -0.466 | 0.2623 | -0.021 | -1.776
-17 | -0.479 | 0.24095 | -0.022 | -1.986
-16.5 | -0.49 | 0.22752 | -0.022 | -2.155
-16 | -0.501 | 0.20779 | -0.022 | -2.412
-15.5 | -0.511 | 0.19807 | -0.023 | -2.579
-15 | -0.519 | 0.18535 | -0.024 | -2.8
-14.5 | -0.525 | 0.17513 | -0.024 | -2.999
-14 | -0.529 | 0.15771 | -0.025 | -3.356
-13.5 | -0.531 | 0.1475 | -0.025 | -3.599
-13 | -0.53 | 0.13789 | -0.025 | -3.842
-12.5 | -0.526 | 0.12669 | -0.026 | -4.149
-12 | -0.518 | 0.11487 | -0.026 | -4.513
-11.5 | -0.508 | 0.10793 | -0.027 | -4.703
-11 | -0.493 | 0.1003 | -0.027 | -4.918
-10.5 | -0.475 | 0.09392 | -0.029 | -5.06
-10 | -0.453 | 0.08725 | -0.029 | -5.197
-9.5 | -0.428 | 0.08121 | -0.03 | -5.272
-9 | -0.399 | 0.07454 | -0.03 | -5.356
-8.5 | -0.367 | 0.06899 | -0.031 | -5.321
-8 | -0.331 | 0.06459 | -0.032 | -5.124
-7.5 | -0.292 | 0.0604 | -0.033 | -4.839
-7 | -0.251 | 0.05627 | -0.034 | -4.469
-6.5 | -0.209 | 0.05298 | -0.034 | -3.945
-6 | -0.165 | 0.04968 | -0.035 | -3.322
-5.5 | -0.12 | 0.04673 | -0.036 | -2.563
-5 | -0.073 | 0.04433 | -0.037 | -1.656
-4.5 | -0.026 | 0.04214 | -0.038 | -0.622
-4 | 0.022 | 0.04021 | -0.039 | 0.539
-3.5 | 0.07 | 0.03852 | -0.04 | 1.82
-3 | 0.119 | 0.03708 | -0.042 | 3.206
-2.5 | 0.168 | 0.03572 | -0.045 | 4.705
-2 | 0.218 | 0.03398 | -0.05 | 6.426
-1.5 | 0.33 | 0.01433 | -0.091 | 22.991
-1 | 0.392 | 0.01432 | -0.092 | 27.346
-0.5 | 0.444 | 0.01367 | -0.091 | 32.445
0 | 0.493 | 0.01464 | -0.092 | 33.647
0.5 | 0.551 | 0.0148 | -0.094 | 37.216
1 | 0.609 | 0.01502 | -0.095 | 40.53
1.5 | 0.667 | 0.01526 | -0.096 | 43.724
2 | 0.725 | 0.01553 | -0.097 | 46.69
2.5 | 0.783 | 0.01582 | -0.098 | 49.481
3 | 0.836 | 0.01616 | -0.099 | 51.757
3.5 | 0.893 | 0.01653 | -0.1 | 53.988
4 | 0.948 | 0.01696 | -0.101 | 55.907
4.5 | 1.002 | 0.01739 | -0.102 | 57.638
5 | 1.055 | 0.0179 | -0.103 | 58.953
5.5 | 1.106 | 0.01843 | -0.104 | 60.04
6 | 1.175 | 0.0249 | -0.107 | 47.186
6.5 | 1.223 | 0.02587 | -0.108 | 47.28
7 | 1.267 | 0.02694 | -0.109 | 47.032
7.5 | 1.307 | 0.02809 | -0.11 | 46.541
8 | 1.343 | 0.02908 | -0.111 | 46.187
8.5 | 1.144 | 0.05963 | -0.054 | 19.181
9 | 1.165 | 0.06439 | -0.049 | 18.087
9.5 | 1.182 | 0.06888 | -0.045 | 17.167
10 | 1.197 | 0.07472 | -0.044 | 16.021
10.5 | 1.208 | 0.07936 | -0.044 | 15.218
11 | 1.207 | 0.08673 | -0.042 | 13.921
11.5 | 1.201 | 0.09271 | -0.041 | 12.96
12 | 1.19 | 0.09981 | -0.038 | 11.922
12.5 | 1.173 | 0.10647 | -0.039 | 11.021
13 | 1.152 | 0.11711 | -0.036 | 9.836

## 10. Re 100k Mach 0.00 (2)
BIGFOIL.COM POLAR EXPORT
NACA67-613 a=0.6
NACA67-613 a=0.6 |  |  |  | Cl Max: | 1.2629 | at alpha= | 13 | deg
XFOIL ncrit=9 |  |  |  | L/D Max: | 33.5835 | at alpha= | 9.5 | deg
Re: | 100000 |  |  | Cd Min: | 0.20521 | at alpha= | 18 | deg
Mach: | 0 |  |  | Cl=0 at alpha= | 0.90054 | deg
|  |  |  | @ Cl=0.1, Cd= | 0.042178
|  |  |  | @ Cl=0.4, Cd= | 0.048447
|  |  |  | @ Cl=0.6, Cd= | 0.049955
alpha (deg) | Cl | Cd | Cm | Cl/Cd
-11.5 | -0.471 | 0.15635 | -0.0309 | -3.0125
-11 | -0.4951 | 0.15321 | -0.0327 | -3.2315
-10.5 | -0.4584 | 0.1422 | -0.0258 | -3.2236
-10 | -0.4661 | 0.13725 | -0.0249 | -3.396
-9.5 | -0.4887 | 0.13307 | -0.0259 | -3.6725
-9 | -0.5283 | 0.12955 | -0.0281 | -4.078
-8.5 | -0.5751 | 0.12561 | -0.0278 | -4.5785
-8 | -0.5244 | 0.1154 | -0.0208 | -4.5442
-7.5 | -0.5509 | 0.11032 | -0.0186 | -4.9937
-7 | -0.5877 | 0.10499 | -0.0166 | -5.5977
-6.5 | -0.6264 | 0.09898 | -0.0226 | -6.3286
-6 | -0.6158 | 0.08998 | -0.0169 | -6.8437
-5.5 | -0.6132 | 0.08393 | -0.0196 | -7.3061
-5 | -0.6002 | 0.07671 | -0.0148 | -7.8243
-4.5 | -0.5823 | 0.0699 | -0.0148 | -8.3305
-4 | -0.5594 | 0.06416 | -0.0137 | -8.7188
-3.5 | -0.5323 | 0.05927 | -0.0129 | -8.9809
-2 | -0.3482 | 0.04138 | -0.0167 | -8.4147
-1.5 | -0.2939 | 0.03962 | -0.0165 | -7.418
-1 | -0.2317 | 0.03908 | -0.0184 | -5.9289
0 | -0.1334 | 0.03818 | -0.018 | -3.494
0.5 | -0.0737 | 0.0394 | -0.0197 | -1.8706
1 | 0.0183 | 0.03909 | -0.0279 | 0.46815
1.5 | 0.0641 | 0.0408 | -0.0281 | 1.5711
2 | 0.1097 | 0.04255 | -0.0284 | 2.5781
2.5 | 0.1513 | 0.04404 | -0.028 | 3.4355
3 | 0.1909 | 0.04535 | -0.0272 | 4.2095
3.5 | 0.2386 | 0.04704 | -0.0279 | 5.0723
4 | 0.3029 | 0.04948 | -0.0309 | 6.1217
4.5 | 0.3902 | 0.04834 | -0.0343 | 8.072
5 | 0.4417 | 0.0489 | -0.0343 | 9.0327
5.5 | 0.5065 | 0.04944 | -0.036 | 10.2447
6 | 0.5527 | 0.04994 | -0.0353 | 11.0673
6.5 | 0.6159 | 0.04996 | -0.0364 | 12.3279
7 | 0.6904 | 0.04904 | -0.0382 | 14.0783
7.5 | 0.7429 | 0.04796 | -0.0368 | 15.49
8 | 0.8507 | 0.04209 | -0.0389 | 20.2115
9 | 0.9668 | 0.03333 | -0.0307 | 29.0069
9.5 | 1.0159 | 0.03025 | -0.0242 | 33.5835
10 | 0.9922 | 0.03548 | -0.0153 | 27.9651
10.5 | 1.0097 | 0.03865 | -0.0111 | 26.1242
11 | 1.058 | 0.0411 | -0.0101 | 25.7421
11.5 | 1.1268 | 0.04398 | -0.0112 | 25.6207
12 | 1.2058 | 0.04893 | -0.014 | 24.6434
12.5 | 1.2354 | 0.05436 | -0.0113 | 22.7263
13 | 1.2629 | 0.06075 | -0.0095 | 20.7885
13.5 | 1.2477 | 0.0689 | -0.004 | 18.1089
14 | 1.2264 | 0.07731 | 0.0011 | 15.8634
14.5 | 1.1918 | 0.08422 | 0.0062 | 14.151
15 | 1.0978 | 0.09418 | 0.0102 | 11.6564
15.5 | 1.0136 | 0.11078 | 0.0059 | 9.1497
16 | 0.9602 | 0.12862 | -0.0026 | 7.4654
16.5 | 0.8574 | 0.18094 | -0.0327 | 4.7386
17 | 0.8424 | 0.19057 | -0.04 | 4.4204
17.5 | 0.8539 | 0.1984 | -0.0429 | 4.3039
18 | 0.8739 | 0.20521 | -0.0444 | 4.2586

## 11. Re 100k Mach 0.10 (1)
BIGFOIL.COM POLAR EXPORT
NACA67-613 a=0.6
NACA67-613 a=0.6 |  |  |  | Cl Max: | 1.347 | at alpha= | 8 | deg
JavaFoil+Calcfoil stall+Eppler ext transition |  |  |  | L/D Max: | 59.968 | at alpha= | 5.5 | deg
Re: | 100000 |  |  | Cd Min: | 0.01372 | at alpha= | -0.5 | deg
Mach: | 0.1 |  |  | Cl=0 at alpha= | -4.2292 | deg
|  |  |  | @ Cl=0.1, Cd= | 0.037689
|  |  |  | @ Cl=0.4, Cd= | 0.014277
|  |  |  | @ Cl=0.6, Cd= | 0.015033
alpha (deg) | Cl | Cd | Cm | Cl/Cd
-18 | -0.409 | 0.30946 | -0.021 | -1.321
-17.5 | -0.424 | 0.28381 | -0.021 | -1.496
-17 | -0.44 | 0.25386 | -0.021 | -1.732
-16.5 | -0.454 | 0.24669 | -0.022 | -1.842
-16 | -0.468 | 0.22823 | -0.022 | -2.051
-15.5 | -0.481 | 0.21427 | -0.023 | -2.243
-15 | -0.492 | 0.19297 | -0.023 | -2.548
-14.5 | -0.501 | 0.18068 | -0.024 | -2.773
-14 | -0.508 | 0.16645 | -0.024 | -3.052
-13.5 | -0.513 | 0.14803 | -0.025 | -3.463
-13 | -0.514 | 0.13571 | -0.025 | -3.791
-12.5 | -0.513 | 0.13049 | -0.025 | -3.931
-12 | -0.508 | 0.11803 | -0.026 | -4.305
-11.5 | -0.5 | 0.11007 | -0.027 | -4.539
-11 | -0.487 | 0.10276 | -0.028 | -4.742
-10.5 | -0.471 | 0.09475 | -0.028 | -4.97
-10 | -0.451 | 0.08843 | -0.029 | -5.095
-9.5 | -0.426 | 0.08104 | -0.03 | -5.261
-9 | -0.398 | 0.07627 | -0.03 | -5.223
-8.5 | -0.367 | 0.07031 | -0.031 | -5.219
-8 | -0.331 | 0.06436 | -0.032 | -5.147
-7.5 | -0.293 | 0.06023 | -0.033 | -4.86
-7 | -0.252 | 0.05601 | -0.034 | -4.501
-6.5 | -0.21 | 0.05296 | -0.034 | -3.958
-6 | -0.166 | 0.04978 | -0.035 | -3.327
-5.5 | -0.12 | 0.04695 | -0.036 | -2.561
-5 | -0.074 | 0.04433 | -0.037 | -1.663
-4.5 | -0.026 | 0.04222 | -0.038 | -0.623
-4 | 0.022 | 0.04022 | -0.039 | 0.542
-3.5 | 0.07 | 0.03854 | -0.041 | 1.828
-3 | 0.119 | 0.03715 | -0.042 | 3.214
-2.5 | 0.169 | 0.03579 | -0.045 | 4.717
-2 | 0.219 | 0.03453 | -0.048 | 6.336
-1.5 | 0.331 | 0.01436 | -0.092 | 23.057
-1 | 0.394 | 0.01435 | -0.093 | 27.421
-0.5 | 0.446 | 0.01372 | -0.092 | 32.481
0 | 0.495 | 0.01468 | -0.093 | 33.715
0.5 | 0.553 | 0.01485 | -0.094 | 37.258
1 | 0.612 | 0.01508 | -0.095 | 40.567
1.5 | 0.67 | 0.01531 | -0.096 | 43.782
2 | 0.728 | 0.01557 | -0.097 | 46.787
2.5 | 0.787 | 0.0159 | -0.098 | 49.478
3 | 0.841 | 0.01623 | -0.1 | 51.776
3.5 | 0.897 | 0.01662 | -0.101 | 53.953
4 | 0.953 | 0.01704 | -0.102 | 55.895
4.5 | 1.007 | 0.0175 | -0.103 | 57.55
5 | 1.061 | 0.018 | -0.104 | 58.92
5.5 | 1.112 | 0.01854 | -0.105 | 59.968
6 | 1.18 | 0.02504 | -0.108 | 47.121
6.5 | 1.228 | 0.02607 | -0.108 | 47.099
7 | 1.272 | 0.02719 | -0.109 | 46.772
7.5 | 1.312 | 0.02827 | -0.11 | 46.398
8 | 1.347 | 0.02923 | -0.111 | 46.087
8.5 | 1.146 | 0.05982 | -0.054 | 19.157
9 | 1.167 | 0.06457 | -0.05 | 18.069
9.5 | 1.183 | 0.06962 | -0.046 | 16.998
10 | 1.196 | 0.07576 | -0.045 | 15.792
10.5 | 1.205 | 0.07981 | -0.044 | 15.094
11 | 1.202 | 0.08765 | -0.042 | 13.712
11.5 | 1.193 | 0.09431 | -0.038 | 12.646
12 | 1.178 | 0.1025 | -0.039 | 11.492
12.5 | 1.157 | 0.11053 | -0.038 | 10.472
13 | 1.132 | 0.11765 | -0.037 | 9.62

## 12. Re 100k Mach 0.10 (2)
BIGFOIL.COM POLAR EXPORT
NACA67-613 a=0.6
NACA67-613 a=0.6 |  |  |  | Cl Max: | 1.2477 | at alpha= | 13 | deg
XFOIL ncrit=9 |  |  |  | L/D Max: | 32.6389 | at alpha= | 9.5 | deg
Re: | 100000 |  |  | Cd Min: | 0.20619 | at alpha= | 18 | deg
Mach: | 0.1 |  |  | Cl=0 at alpha= | 0.90545 | deg
|  |  |  | @ Cl=0.1, Cd= | 0.042061
|  |  |  | @ Cl=0.4, Cd= | 0.048528
|  |  |  | @ Cl=0.6, Cd= | 0.049993
alpha (deg) | Cl | Cd | Cm | Cl/Cd
-11.5 | -0.4723 | 0.15733 | -0.0312 | -3.002
-11 | -0.469 | 0.14899 | -0.0293 | -3.1479
-10.5 | -0.4567 | 0.14281 | -0.0257 | -3.198
-10 | -0.4652 | 0.1379 | -0.025 | -3.3735
-9.5 | -0.4907 | 0.13406 | -0.0265 | -3.6603
-9 | -0.5299 | 0.13057 | -0.0285 | -4.0584
-8.5 | -0.5127 | 0.12138 | -0.0236 | -4.2239
-8 | -0.5192 | 0.11608 | -0.0207 | -4.4728
-7.5 | -0.5463 | 0.11098 | -0.0189 | -4.9225
-7 | -0.5864 | 0.10578 | -0.0171 | -5.5436
-6.5 | -0.6276 | 0.10011 | -0.0229 | -6.2691
-6 | -0.6138 | 0.09112 | -0.0163 | -6.7362
-5.5 | -0.614 | 0.08454 | -0.0195 | -7.2628
-5 | -0.6013 | 0.07763 | -0.0145 | -7.7457
-4.5 | -0.5844 | 0.07071 | -0.0146 | -8.2647
-4 | -0.5619 | 0.06486 | -0.0136 | -8.6633
-3.5 | -0.5351 | 0.05988 | -0.0128 | -8.9362
-2 | -0.3518 | 0.04194 | -0.0174 | -8.3882
-1.5 | -0.2955 | 0.03988 | -0.0168 | -7.4097
-1 | -0.2368 | 0.03903 | -0.0181 | -6.0671
-0.5 | -0.1824 | 0.03855 | -0.0186 | -4.7315
0 | -0.1343 | 0.03835 | -0.0182 | -3.502
0.5 | -0.0729 | 0.03981 | -0.0201 | -1.8312
1 | 0.017 | 0.03908 | -0.0279 | 0.43501
1.5 | 0.061 | 0.04063 | -0.0277 | 1.5014
2 | 0.1046 | 0.04223 | -0.0276 | 2.4769
2.5 | 0.1474 | 0.0438 | -0.0273 | 3.3653
3 | 0.1912 | 0.04542 | -0.0273 | 4.2096
3.5 | 0.2426 | 0.04731 | -0.0285 | 5.1279
4 | 0.2946 | 0.04869 | -0.0292 | 6.0505
4.5 | 0.3983 | 0.04851 | -0.0353 | 8.2107
5 | 0.4448 | 0.04899 | -0.0345 | 9.0794
5.5 | 0.5131 | 0.04955 | -0.0367 | 10.3552
6 | 0.5548 | 0.05004 | -0.0352 | 11.0871
6.5 | 0.6221 | 0.04997 | -0.0368 | 12.4495
7.5 | 0.7505 | 0.04776 | -0.037 | 15.714
9 | 0.9705 | 0.03318 | -0.03 | 29.2495
9.5 | 1.0105 | 0.03096 | -0.0227 | 32.6389
10 | 0.9903 | 0.03606 | -0.0143 | 27.4626
10.5 | 1.0104 | 0.03912 | -0.0103 | 25.8282
11 | 1.0601 | 0.04157 | -0.0092 | 25.5016
11.5 | 1.1306 | 0.0446 | -0.0104 | 25.3498
12 | 1.205 | 0.04976 | -0.0126 | 24.2162
12.5 | 1.2295 | 0.05539 | -0.0093 | 22.1971
13 | 1.2477 | 0.06153 | -0.0064 | 20.2779
13.5 | 1.2378 | 0.07032 | -0.002 | 17.6024
14 | 1.2136 | 0.07873 | 0.0029 | 15.4147
14.5 | 1.1737 | 0.08535 | 0.0079 | 13.7516
15 | 1.0782 | 0.09647 | 0.0104 | 11.1765
15.5 | 0.9962 | 0.11428 | 0.0044 | 8.7172
16 | 0.9528 | 0.13128 | -0.0037 | 7.2578
16.5 | 0.856 | 0.18201 | -0.0334 | 4.703
17 | 0.8426 | 0.19149 | -0.0406 | 4.4002
17.5 | 0.8565 | 0.19932 | -0.0431 | 4.2971
18 | 0.8729 | 0.20619 | -0.0453 | 4.2335

## 13. Re 100k Mach 0.25 (1)
BIGFOIL.COM POLAR EXPORT
NACA67-613 a=0.6
NACA67-613 a=0.6 |  |  |  | Cl Max: | 1.335 | at alpha= | 7.5 | deg
JavaFoil+Calcfoil stall+Eppler ext transition |  |  |  | L/D Max: | 58.764 | at alpha= | 5 | deg
Re: | 100000 |  |  | Cd Min: | 0.01397 | at alpha= | -0.5 | deg
Mach: | 0.25 |  |  | Cl=0 at alpha= | -4.2245 | deg
|  |  |  | @ Cl=0.1, Cd= | 0.03812
|  |  |  | @ Cl=0.4, Cd= | 0.014571
|  |  |  | @ Cl=0.6, Cd= | 0.015259
alpha (deg) | Cl | Cd | Cm | Cl/Cd
-16 | -0.069 | 0.37735 | -0.024 | -0.182
-15.5 | -0.178 | 0.36381 | -0.023 | -0.491
-15 | -0.232 | 0.30633 | -0.023 | -0.756
-14.5 | -0.276 | 0.25731 | -0.023 | -1.072
-14 | -0.315 | 0.24288 | -0.023 | -1.295
-13.5 | -0.348 | 0.21063 | -0.024 | -1.654
-13 | -0.377 | 0.17998 | -0.025 | -2.095
-12.5 | -0.4 | 0.16559 | -0.026 | -2.419
-12 | -0.418 | 0.14143 | -0.026 | -2.955
-11.5 | -0.429 | 0.12766 | -0.027 | -3.363
-11 | -0.434 | 0.11586 | -0.027 | -3.748
-10.5 | -0.433 | 0.10891 | -0.028 | -3.972
-10 | -0.424 | 0.09649 | -0.029 | -4.397
-9.5 | -0.41 | 0.08814 | -0.03 | -4.648
-9 | -0.389 | 0.07965 | -0.03 | -4.884
-8.5 | -0.363 | 0.07436 | -0.032 | -4.882
-8 | -0.331 | 0.06683 | -0.032 | -4.948
-7.5 | -0.294 | 0.06246 | -0.034 | -4.71
-7 | -0.255 | 0.05849 | -0.035 | -4.356
-6.5 | -0.213 | 0.0539 | -0.035 | -3.948
-6 | -0.169 | 0.05067 | -0.036 | -3.328
-5.5 | -0.123 | 0.04773 | -0.037 | -2.571
-5 | -0.075 | 0.04519 | -0.037 | -1.668
-4.5 | -0.027 | 0.04261 | -0.039 | -0.633
-4 | 0.022 | 0.04063 | -0.04 | 0.55
-3.5 | 0.072 | 0.03896 | -0.041 | 1.855
-3 | 0.123 | 0.03743 | -0.043 | 3.275
-2.5 | 0.173 | 0.03619 | -0.045 | 4.788
-2 | 0.225 | 0.0349 | -0.049 | 6.435
-1.5 | 0.34 | 0.01458 | -0.094 | 23.33
-1 | 0.404 | 0.01457 | -0.095 | 27.733
-0.5 | 0.458 | 0.01397 | -0.094 | 32.774
0 | 0.509 | 0.01493 | -0.095 | 34.068
0.5 | 0.569 | 0.01514 | -0.097 | 37.553
1 | 0.629 | 0.01537 | -0.098 | 40.908
1.5 | 0.688 | 0.0156 | -0.099 | 44.132
2 | 0.748 | 0.01591 | -0.1 | 47.038
2.5 | 0.808 | 0.01623 | -0.101 | 49.776
3 | 0.863 | 0.01663 | -0.102 | 51.893
3.5 | 0.921 | 0.01702 | -0.103 | 54.105
4 | 0.978 | 0.01749 | -0.104 | 55.907
4.5 | 1.033 | 0.01799 | -0.105 | 57.459
5 | 1.087 | 0.0185 | -0.106 | 58.764
5.5 | 1.157 | 0.02499 | -0.109 | 46.308
6 | 1.208 | 0.02604 | -0.11 | 46.369
6.5 | 1.255 | 0.02719 | -0.111 | 46.182
7 | 1.298 | 0.02841 | -0.112 | 45.689
7.5 | 1.335 | 0.02966 | -0.113 | 44.997
8 | 1.138 | 0.05697 | -0.057 | 19.971
8.5 | 1.156 | 0.0622 | -0.051 | 18.59
9 | 1.17 | 0.06724 | -0.047 | 17.401
9.5 | 1.179 | 0.073 | -0.046 | 16.147
10 | 1.18 | 0.07874 | -0.044 | 14.986
10.5 | 1.174 | 0.08529 | -0.041 | 13.761
11 | 1.15 | 0.09527 | -0.04 | 12.074
11.5 | 1.116 | 0.10374 | -0.037 | 10.759
12 | 1.072 | 0.11486 | -0.036 | 9.332
12.5 | 1.017 | 0.12811 | -0.035 | 7.942

## 14. Re 100k Mach 0.25 (2)
BIGFOIL.COM POLAR EXPORT
NACA67-613 a=0.6
NACA67-613 a=0.6 |  |  |  | Cl Max: | 1.1921 | at alpha= | 12 | deg
XFOIL ncrit=9 |  |  |  | L/D Max: | 31.2379 | at alpha= | 9 | deg
Re: | 100000 |  |  | Cd Min: | 0.19622 | at alpha= | 17 | deg
Mach: | 0.25 |  |  | Cl=0 at alpha= | 0.90697 | deg
|  |  |  | @ Cl=0.1, Cd= | 0.042759
|  |  |  | @ Cl=0.4, Cd= | 0.048827
|  |  |  | @ Cl=0.6, Cd= | 0.050686
alpha (deg) | Cl | Cd | Cm | Cl/Cd
-10.5 | -0.4506 | 0.14611 | -0.0258 | -3.084
-10 | -0.4674 | 0.14215 | -0.0266 | -3.2881
-9.5 | -0.5014 | 0.13952 | -0.029 | -3.5938
-9 | -0.4871 | 0.13025 | -0.025 | -3.7397
-8.5 | -0.4872 | 0.12471 | -0.0222 | -3.9067
-8 | -0.5051 | 0.11963 | -0.0214 | -4.2222
-7.5 | -0.5501 | 0.11549 | -0.0218 | -4.7632
-7 | -0.6015 | 0.1112 | -0.0224 | -5.4092
-6.5 | -0.5939 | 0.10246 | -0.0167 | -5.7964
-6 | -0.6007 | 0.09649 | -0.0142 | -6.2255
-5.5 | -0.6136 | 0.08846 | -0.0169 | -6.9365
-5 | -0.6046 | 0.08239 | -0.0137 | -7.3383
-4.5 | -0.5937 | 0.07514 | -0.0132 | -7.9013
-4 | -0.575 | 0.06872 | -0.0126 | -8.3673
-3.5 | -0.5501 | 0.06318 | -0.0124 | -8.7069
-2 | -0.3684 | 0.04431 | -0.0185 | -8.3142
-1.5 | -0.3036 | 0.04164 | -0.0188 | -7.2911
-1 | -0.2511 | 0.03987 | -0.0186 | -6.298
-0.5 | -0.1849 | 0.04022 | -0.0206 | -4.5972
0 | -0.1366 | 0.03954 | -0.0199 | -3.4547
0.5 | -0.0888 | 0.03971 | -0.0192 | -2.2362
1 | 0.0203 | 0.03998 | -0.0298 | 0.50775
1.5 | 0.0647 | 0.04149 | -0.0293 | 1.5594
2 | 0.1092 | 0.04309 | -0.029 | 2.5342
2.5 | 0.1564 | 0.04489 | -0.0292 | 3.4841
3.5 | 0.2451 | 0.048 | -0.0286 | 5.1063
4 | 0.3454 | 0.04815 | -0.0342 | 7.1734
4.5 | 0.4043 | 0.04888 | -0.035 | 8.2713
5 | 0.4524 | 0.04957 | -0.0344 | 9.1265
5.5 | 0.515 | 0.05015 | -0.0355 | 10.2692
6 | 0.5639 | 0.05068 | -0.0348 | 11.1267
6.5 | 0.6276 | 0.05069 | -0.0356 | 12.3811
7 | 0.7069 | 0.04952 | -0.0372 | 14.275
7.5 | 0.7636 | 0.04808 | -0.0356 | 15.8819
8 | 0.8477 | 0.04337 | -0.0344 | 19.5458
9 | 0.9968 | 0.03191 | -0.0258 | 31.2379
9.5 | 0.9873 | 0.03463 | -0.0157 | 28.51
10 | 0.9856 | 0.03893 | -0.0093 | 25.3172
10.5 | 1.019 | 0.04165 | -0.0062 | 24.4658
11 | 1.0777 | 0.04422 | -0.0052 | 24.3713
11.5 | 1.1491 | 0.0483 | -0.0059 | 23.7909
12 | 1.1921 | 0.05448 | -0.0046 | 21.8814
12.5 | 1.1871 | 0.06074 | 0.0008 | 19.544
13 | 1.1675 | 0.06814 | 0.0061 | 17.1338
13.5 | 1.1321 | 0.07646 | 0.0103 | 14.8064
14 | 1.0868 | 0.08626 | 0.0124 | 12.5991
14.5 | 1.0351 | 0.09827 | 0.011 | 10.5332
15 | 0.9851 | 0.11264 | 0.0057 | 8.7456
15.5 | 0.9477 | 0.12835 | -0.0019 | 7.3837
16 | 0.893 | 0.15666 | -0.0183 | 5.7002
16.5 | 0.8527 | 0.1873 | -0.037 | 4.5526
17 | 0.8467 | 0.19622 | -0.0433 | 4.3151

## 15. Re 100k Mach 0.50 (1)
BIGFOIL.COM POLAR EXPORT
NACA67-613 a=0.6
NACA67-613 a=0.6 |  |  |  | Cl Max: | 1.356 | at alpha= | 6.5 | deg
JavaFoil+Calcfoil stall+Eppler ext transition |  |  |  | L/D Max: | 56.746 | at alpha= | 5 | deg
Re: | 100000 |  |  | Cd Min: | 0.01614 | at alpha= | 0 | deg
Mach: | 0.5 |  |  | Cl=0 at alpha= | -4.2315 | deg
|  |  |  | @ Cl=0.1, Cd= | 0.040153
|  |  |  | @ Cl=0.4, Cd= | 0.023073
|  |  |  | @ Cl=0.6, Cd= | 0.016269
alpha (deg) | Cl | Cd | Cm | Cl/Cd
-20 | -0.868 | 0.33181 | -0.036 | -2.617
-19.5 | -0.841 | 0.33109 | -0.036 | -2.541
-19 | -0.815 | 0.31364 | -0.037 | -2.597
-18.5 | -0.788 | 0.31318 | -0.037 | -2.515
-18 | -0.761 | 0.30809 | -0.038 | -2.469
-17.5 | -0.734 | 0.3048 | -0.038 | -2.407
-17 | -0.706 | 0.29874 | -0.039 | -2.365
-16.5 | -0.677 | 0.28512 | -0.037 | -2.375
-16 | -0.65 | 0.27749 | -0.037 | -2.342
-15.5 | -0.623 | 0.27126 | -0.037 | -2.295
-15 | -0.595 | 0.27002 | -0.038 | -2.205
-14.5 | -0.568 | 0.24244 | -0.039 | -2.343
-14 | -0.541 | 0.26244 | -0.039 | -2.06
-13.5 | -0.513 | 0.25876 | -0.039 | -1.984
-13 | -0.485 | 0.2224 | -0.037 | -2.179
-12.5 | -0.457 | 0.21421 | -0.037 | -2.134
-12 | -0.43 | 0.20993 | -0.038 | -2.047
-11.5 | -0.402 | 0.20407 | -0.038 | -1.971
-11 | -0.375 | 0.19014 | -0.039 | -1.971
-10.5 | -0.347 | 0.18677 | -0.039 | -1.859
-10 | -0.319 | 0.18982 | -0.036 | -1.68
-9.5 | -0.291 | 0.18233 | -0.036 | -1.598
-9 | -0.264 | 0.17986 | -0.036 | -1.466
-8.5 | -0.236 | 0.17748 | -0.037 | -1.33
-8 | -0.209 | 0.1689 | -0.037 | -1.235
-7.5 | -0.181 | 0.14428 | -0.033 | -1.252
-7 | -0.153 | 0.11623 | -0.034 | -1.317
-6.5 | -0.192 | 0.07335 | -0.035 | -2.618
-6 | -0.169 | 0.0605 | -0.038 | -2.8
-5.5 | -0.129 | 0.05467 | -0.04 | -2.36
-5 | -0.081 | 0.04944 | -0.041 | -1.643
-4.5 | -0.029 | 0.04579 | -0.042 | -0.643
-4 | 0.025 | 0.04313 | -0.043 | 0.571
-3.5 | 0.08 | 0.04076 | -0.045 | 1.964
-3 | 0.136 | 0.03906 | -0.046 | 3.485
-2.5 | 0.193 | 0.03757 | -0.049 | 5.133
-2 | 0.25 | 0.03647 | -0.051 | 6.853
-1.5 | 0.308 | 0.0354 | -0.055 | 8.69
-1 | 0.451 | 0.01624 | -0.106 | 27.744
-0.5 | 0.521 | 0.01629 | -0.107 | 31.958
0 | 0.568 | 0.01614 | -0.106 | 35.187
0.5 | 0.635 | 0.01641 | -0.107 | 38.692
1 | 0.702 | 0.01674 | -0.109 | 41.923
1.5 | 0.769 | 0.0171 | -0.11 | 44.944
2 | 0.835 | 0.01752 | -0.111 | 47.673
2.5 | 0.902 | 0.01793 | -0.112 | 50.289
3 | 0.961 | 0.01848 | -0.114 | 52.012
3.5 | 1.025 | 0.01904 | -0.115 | 53.804
4 | 1.087 | 0.01968 | -0.116 | 55.219
4.5 | 1.146 | 0.02044 | -0.117 | 56.075
5 | 1.202 | 0.02119 | -0.118 | 56.746
5.5 | 1.272 | 0.02968 | -0.121 | 42.871
6 | 1.318 | 0.03122 | -0.123 | 42.223
6.5 | 1.356 | 0.03299 | -0.124 | 41.094
7 | 1.143 | 0.05569 | -0.058 | 20.53
7.5 | 1.126 | 0.06157 | -0.048 | 18.288
8 | 1.045 | 0.07185 | -0.044 | 14.543
8.5 | 0.691 | 0.11927 | -0.038 | 5.797
9 | 0.718 | 0.15065 | -0.046 | 4.769
9.5 | 0.745 | 0.15564 | -0.047 | 4.786
10 | 0.772 | 0.17028 | -0.054 | 4.535
10.5 | 0.798 | 0.17459 | -0.055 | 4.573
11 | 0.826 | 0.21838 | -0.061 | 3.783
11.5 | 0.852 | 0.22141 | -0.062 | 3.849

## 16. Re 100k Mach 0.50 (2)
BIGFOIL.COM POLAR EXPORT
NACA67-613 a=0.6
NACA67-613 a=0.6 |  |  |  | Cl Max: | 1.0767 | at alpha= | 11 | deg
XFOIL ncrit=9 |  |  |  | L/D Max: | 25.2248 | at alpha= | 8.5 | deg
Re: | 100000 |  |  | Cd Min: | 0.26934 | at alpha= | 20 | deg
Mach: | 0.5 |  |  | Cl=0 at alpha= | 1.1997 | deg
|  |  |  | @ Cl=0.1, Cd= | 0.046438
|  |  |  | @ Cl=0.4, Cd= | 0.051118
|  |  |  | @ Cl=0.6, Cd= | 0.053993
alpha (deg) | Cl | Cd | Cm | Cl/Cd
-10 | -0.4446 | 0.15324 | -0.0263 | -2.9013
-9.5 | -0.4475 | 0.14805 | -0.0254 | -3.0226
-9 | -0.4763 | 0.14584 | -0.0274 | -3.2659
-8.5 | -0.4677 | 0.1374 | -0.0247 | -3.4039
-8 | -0.4662 | 0.13151 | -0.0222 | -3.545
-7.5 | -0.5083 | 0.129 | -0.0244 | -3.9403
-7 | -0.4897 | 0.12029 | -0.0196 | -4.071
-6.5 | -0.5173 | 0.1156 | -0.0188 | -4.4749
-6 | -0.5896 | 0.11324 | -0.0193 | -5.2066
-5.5 | -0.5615 | 0.10378 | -0.0122 | -5.4105
-5 | -0.6094 | 0.09885 | -0.0152 | -6.1649
-4.5 | -0.5971 | 0.09085 | -0.0087 | -6.5724
-4 | -0.6023 | 0.08374 | -0.0081 | -7.1925
-3.5 | -0.5863 | 0.0769 | -0.0112 | -7.6242
-3 | -0.5553 | 0.07024 | -0.0117 | -7.9058
-2.5 | -0.5223 | 0.06452 | -0.0115 | -8.0952
-2 | -0.4218 | 0.05381 | -0.0236 | -7.8387
-1.5 | -0.3535 | 0.0491 | -0.0248 | -7.1996
-1 | -0.294 | 0.0463 | -0.0236 | -6.3499
-0.5 | -0.2335 | 0.04459 | -0.0236 | -5.2366
0 | -0.1592 | 0.04474 | -0.0252 | -3.5583
0.5 | -0.1044 | 0.04414 | -0.0242 | -2.3652
1 | -0.0514 | 0.04431 | -0.0229 | -1.16
1.5 | 0.0773 | 0.04593 | -0.0359 | 1.683
2 | 0.1202 | 0.04689 | -0.0338 | 2.5634
2.5 | 0.1754 | 0.04838 | -0.0337 | 3.6255
3 | 0.2837 | 0.04924 | -0.0397 | 5.7616
3.5 | 0.324 | 0.04973 | -0.0367 | 6.5152
4 | 0.3743 | 0.05069 | -0.0354 | 7.3841
4.5 | 0.4302 | 0.05162 | -0.0349 | 8.334
5 | 0.4786 | 0.05255 | -0.0334 | 9.1075
5.5 | 0.5419 | 0.05327 | -0.0335 | 10.1727
6 | 0.5911 | 0.05399 | -0.0318 | 10.9483
6.5 | 0.6579 | 0.05401 | -0.0313 | 12.1811
7 | 0.7305 | 0.05297 | -0.0303 | 13.7908
7.5 | 0.7906 | 0.05159 | -0.0271 | 15.3247
8 | 0.8892 | 0.04493 | -0.0223 | 19.7908
8.5 | 0.9762 | 0.0387 | -0.0149 | 25.2248
9 | 0.9716 | 0.04155 | -0.0049 | 23.3839
9.5 | 0.9691 | 0.04632 | 0.0017 | 20.9218
10 | 1.008 | 0.04911 | 0.0063 | 20.5254
10.5 | 1.0581 | 0.05289 | 0.0099 | 20.0057
11 | 1.0767 | 0.05909 | 0.0135 | 18.2214
11.5 | 1.0672 | 0.06695 | 0.0168 | 15.9403
12 | 1.0507 | 0.07573 | 0.0185 | 13.8743
12.5 | 1.0096 | 0.08703 | 0.0173 | 11.6006
13 | 0.9656 | 0.10046 | 0.0124 | 9.6118
13.5 | 0.9239 | 0.11611 | 0.004 | 7.9571
14 | 0.8937 | 0.13268 | -0.006 | 6.7358
14.5 | 0.8773 | 0.14892 | -0.0155 | 5.8911
15 | 0.8604 | 0.16662 | -0.0268 | 5.1638
15.5 | 0.8649 | 0.17906 | -0.0331 | 4.8302
16.5 | 0.8719 | 0.2066 | -0.0494 | 4.2202
17 | 0.9158 | 0.21935 | -0.0491 | 4.1751
17.5 | 0.9017 | 0.22412 | -0.0585 | 4.0233
18 | 0.9291 | 0.23457 | -0.0608 | 3.9609
18.5 | 0.9373 | 0.241 | -0.0671 | 3.8892
19 | 0.9643 | 0.25263 | -0.0697 | 3.817
19.5 | 0.9703 | 0.25793 | -0.0771 | 3.7619
20 | 0.9973 | 0.26934 | -0.0797 | 3.7028

## 17. Re 250k Mach 0.00 (1)
BIGFOIL.COM POLAR EXPORT
NACA67-613 a=0.6
NACA67-613 a=0.6 |  |  |  | Cl Max: | 1.428 | at alpha= | 9.5 | deg
JavaFoil+Calcfoil stall+Eppler ext transition |  |  |  | L/D Max: | 91.361 | at alpha= | 5.5 | deg
Re: | 250000 |  |  | Cd Min: | 0.009 | at alpha= | -0.5 | deg
Mach: | 0 |  |  | Cl=0 at alpha= | -4.2292 | deg
|  |  |  | @ Cl=0.1, Cd= | 0.02538
|  |  |  | @ Cl=0.4, Cd= | 0.010598
|  |  |  | @ Cl=0.6, Cd= | 0.0098719
alpha (deg) | Cl | Cd | Cm | Cl/Cd
-18.5 | -0.439 | 0.24521 | -0.022 | -1.792
-18 | -0.453 | 0.22561 | -0.023 | -2.008
-17.5 | -0.466 | 0.21317 | -0.023 | -2.187
-17 | -0.479 | 0.20092 | -0.024 | -2.383
-16.5 | -0.491 | 0.18534 | -0.024 | -2.647
-16 | -0.501 | 0.17283 | -0.024 | -2.902
-15.5 | -0.511 | 0.16498 | -0.025 | -3.098
-15 | -0.519 | 0.15006 | -0.026 | -3.46
-14.5 | -0.525 | 0.14291 | -0.026 | -3.677
-14 | -0.529 | 0.13244 | -0.026 | -3.998
-13.5 | -0.531 | 0.12307 | -0.026 | -4.314
-13 | -0.53 | 0.11425 | -0.027 | -4.638
-12.5 | -0.526 | 0.1075 | -0.027 | -4.892
-12 | -0.519 | 0.09826 | -0.028 | -5.278
-11.5 | -0.508 | 0.09251 | -0.029 | -5.49
-11 | -0.493 | 0.08609 | -0.029 | -5.732
-10.5 | -0.476 | 0.08062 | -0.031 | -5.899
-10 | -0.454 | 0.07525 | -0.031 | -6.029
-9.5 | -0.428 | 0.06991 | -0.032 | -6.127
-9 | -0.399 | 0.06528 | -0.032 | -6.118
-8.5 | -0.367 | 0.06114 | -0.033 | -6.008
-8 | -0.331 | 0.05672 | -0.034 | -5.84
-7.5 | -0.292 | 0.05314 | -0.035 | -5.504
-7 | -0.252 | 0.05026 | -0.035 | -5.007
-6.5 | -0.209 | 0.04726 | -0.036 | -4.425
-6 | -0.165 | 0.04453 | -0.037 | -3.708
-5.5 | -0.12 | 0.04196 | -0.038 | -2.856
-5 | -0.073 | 0.03981 | -0.038 | -1.845
-4.5 | -0.026 | 0.03796 | -0.039 | -0.691
-4 | 0.022 | 0.03611 | -0.041 | 0.601
-3.5 | 0.07 | 0.03438 | -0.044 | 2.043
-3 | 0.147 | 0.01128 | -0.089 | 13.076
-2.5 | 0.208 | 0.0112 | -0.09 | 18.575
-2 | 0.269 | 0.01107 | -0.091 | 24.298
-1.5 | 0.33 | 0.01094 | -0.092 | 30.156
-1 | 0.392 | 0.01087 | -0.093 | 36.052
-0.5 | 0.447 | 0.009 | -0.093 | 49.692
0 | 0.497 | 0.00965 | -0.094 | 51.573
0.5 | 0.556 | 0.00976 | -0.096 | 57.024
1 | 0.615 | 0.00991 | -0.097 | 62.114
1.5 | 0.674 | 0.01005 | -0.098 | 67.052
2 | 0.733 | 0.01024 | -0.099 | 71.572
2.5 | 0.791 | 0.01044 | -0.1 | 75.771
3 | 0.845 | 0.01069 | -0.101 | 79.084
3.5 | 0.902 | 0.01094 | -0.102 | 82.404
4 | 0.958 | 0.01121 | -0.103 | 85.379
4.5 | 1.012 | 0.01152 | -0.104 | 87.89
5 | 1.066 | 0.01185 | -0.105 | 89.927
5.5 | 1.117 | 0.01222 | -0.106 | 91.361
6 | 1.178 | 0.02037 | -0.108 | 57.831
6.5 | 1.226 | 0.02123 | -0.109 | 57.772
7 | 1.271 | 0.02212 | -0.11 | 57.433
7.5 | 1.311 | 0.02319 | -0.111 | 56.518
8 | 1.347 | 0.02419 | -0.112 | 55.687
8.5 | 1.379 | 0.0253 | -0.113 | 54.518
9 | 1.407 | 0.02642 | -0.114 | 53.252
9.5 | 1.428 | 0.02745 | -0.115 | 52.037
10 | 1.202 | 0.06736 | -0.057 | 17.85
10.5 | 1.213 | 0.07159 | -0.058 | 16.944
11 | 1.21 | 0.07773 | -0.051 | 15.565
11.5 | 1.203 | 0.08344 | -0.048 | 14.418
12 | 1.191 | 0.08994 | -0.046 | 13.243
12.5 | 1.175 | 0.09526 | -0.047 | 12.333
13 | 1.153 | 0.10369 | -0.043 | 11.117
13.5 | 1.127 | 0.11146 | -0.043 | 10.112
14 | 1.098 | 0.11737 | -0.043 | 9.352
14.5 | 1.065 | 0.12534 | -0.04 | 8.495

## 18. Re 250k Mach 0.00 (2)
BIGFOIL.COM POLAR EXPORT
NACA67-613 a=0.6
NACA67-613 a=0.6 |  |  |  | Cl Max: | 1.2469 | at alpha= | 15 | deg
XFOIL ncrit=9 |  |  |  | L/D Max: | 63.5229 | at alpha= | 7.5 | deg
Re: | 250000 |  |  | Cd Min: | 0.22462 | at alpha= | 20 | deg
Mach: | 0 |  |  | Cl=0 at alpha= | -1.6499 | deg
|  |  |  | @ Cl=0.1, Cd= | 0.025857
|  |  |  | @ Cl=0.4, Cd= | 0.028057
|  |  |  | @ Cl=0.6, Cd= | 0.028232
alpha (deg) | Cl | Cd | Cm | Cl/Cd
-3.5 | -0.1263 | 0.03112 | -0.0711 | -4.0585
-3 | -0.1232 | 0.03163 | -0.0623 | -3.895
-2.5 | -0.0612 | 0.02898 | -0.0635 | -2.1118
-2 | -0.0341 | 0.02891 | -0.0591 | -1.1795
-1.5 | 0.0146 | 0.0285 | -0.0582 | 0.51228
0 | 0.1183 | 0.02529 | -0.0459 | 4.6777
0.5 | 0.3945 | 0.02805 | -0.0913 | 14.0642
1 | 0.4411 | 0.02811 | -0.0901 | 15.6919
1.5 | 0.4925 | 0.02817 | -0.0897 | 17.4831
2 | 0.509 | 0.02848 | -0.0832 | 17.8722
2.5 | 0.5742 | 0.02815 | -0.0849 | 20.3979
3 | 0.586 | 0.02835 | -0.0774 | 20.6702
4 | 0.67 | 0.02764 | -0.0723 | 24.2402
5 | 0.7255 | 0.02687 | -0.0619 | 27.0004
6 | 0.8794 | 0.02173 | -0.0655 | 40.4694
7.5 | 1.0386 | 0.01635 | -0.0594 | 63.5229
8 | 1.0545 | 0.017 | -0.0518 | 62.0294
8.5 | 1.029 | 0.02031 | -0.0402 | 50.6647
9 | 1.0089 | 0.0242 | -0.0307 | 41.6901
9.5 | 1.0057 | 0.02774 | -0.0242 | 36.2545
10 | 1.0222 | 0.03025 | -0.0201 | 33.7917
10.5 | 1.0411 | 0.0327 | -0.0166 | 31.8379
11 | 1.0599 | 0.03534 | -0.0132 | 29.9915
11.5 | 1.0814 | 0.0381 | -0.0101 | 28.3832
12 | 1.1103 | 0.04023 | -0.008 | 27.5988
12.5 | 1.1455 | 0.04278 | -0.0063 | 26.7765
13 | 1.1765 | 0.04529 | -0.0046 | 25.977
13.5 | 1.2158 | 0.04872 | -0.0038 | 24.9548
14 | 1.231 | 0.05247 | -0.0011 | 23.461
14.5 | 1.2429 | 0.0571 | 0.0014 | 21.7671
15 | 1.2469 | 0.06249 | 0.0039 | 19.9536
15.5 | 1.2458 | 0.06867 | 0.0056 | 18.1418
16.5 | 1.1766 | 0.08823 | 0.0078 | 13.3356
17 | 1.1359 | 0.0999 | 0.0052 | 11.3704
17.5 | 1.0918 | 0.11419 | -0.0005 | 9.5613
18 | 1.0468 | 0.13106 | -0.0091 | 7.9872
18.5 | 0.8933 | 0.19877 | -0.0427 | 4.4941
19 | 0.8862 | 0.2119 | -0.0526 | 4.1822
19.5 | 0.9035 | 0.217 | -0.0548 | 4.1636
20 | 0.9182 | 0.22462 | -0.0566 | 4.0878

## 19. Re 250k Mach 0.10 (1)
BIGFOIL.COM POLAR EXPORT
NACA67-613 a=0.6
NACA67-613 a=0.6 |  |  |  | Cl Max: | 1.429 | at alpha= | 9.5 | deg
JavaFoil+Calcfoil stall+Eppler ext transition |  |  |  | L/D Max: | 91.324 | at alpha= | 5.5 | deg
Re: | 250000 |  |  | Cd Min: | 0.00903 | at alpha= | -0.5 | deg
Mach: | 0.1 |  |  | Cl=0 at alpha= | -4.2292 | deg
|  |  |  | @ Cl=0.1, Cd= | 0.025521
|  |  |  | @ Cl=0.4, Cd= | 0.010669
|  |  |  | @ Cl=0.6, Cd= | 0.0098973
alpha (deg) | Cl | Cd | Cm | Cl/Cd
-18 | -0.409 | 0.2272 | -0.022 | -1.8
-17.5 | -0.425 | 0.2235 | -0.023 | -1.9
-17 | -0.44 | 0.21156 | -0.023 | -2.079
-16.5 | -0.455 | 0.19586 | -0.024 | -2.321
-16 | -0.468 | 0.17856 | -0.024 | -2.622
-15.5 | -0.481 | 0.16856 | -0.025 | -2.853
-15 | -0.492 | 0.16201 | -0.025 | -3.036
-14.5 | -0.501 | 0.14674 | -0.026 | -3.415
-14 | -0.508 | 0.13311 | -0.026 | -3.818
-13.5 | -0.513 | 0.12286 | -0.026 | -4.174
-13 | -0.515 | 0.11652 | -0.027 | -4.417
-12.5 | -0.513 | 0.10955 | -0.027 | -4.683
-12 | -0.508 | 0.10009 | -0.028 | -5.079
-11.5 | -0.5 | 0.0936 | -0.028 | -5.34
-11 | -0.488 | 0.08798 | -0.03 | -5.541
-10.5 | -0.471 | 0.08064 | -0.03 | -5.843
-10 | -0.451 | 0.07538 | -0.031 | -5.98
-9.5 | -0.427 | 0.07137 | -0.032 | -5.978
-9 | -0.399 | 0.06631 | -0.032 | -6.011
-8.5 | -0.367 | 0.06125 | -0.033 | -5.995
-8 | -0.331 | 0.05725 | -0.034 | -5.789
-7.5 | -0.293 | 0.0536 | -0.035 | -5.465
-7 | -0.252 | 0.05 | -0.035 | -5.045
-6.5 | -0.21 | 0.04735 | -0.036 | -4.43
-6 | -0.166 | 0.04446 | -0.037 | -3.726
-5.5 | -0.12 | 0.04199 | -0.038 | -2.865
-5 | -0.074 | 0.03986 | -0.038 | -1.851
-4.5 | -0.026 | 0.03802 | -0.039 | -0.693
-4 | 0.022 | 0.03598 | -0.042 | 0.607
-3.5 | 0.071 | 0.0341 | -0.046 | 2.073
-3 | 0.148 | 0.01132 | -0.09 | 13.093
-2.5 | 0.209 | 0.01121 | -0.091 | 18.653
-2 | 0.27 | 0.01107 | -0.092 | 24.42
-1.5 | 0.332 | 0.01103 | -0.093 | 30.07
-1 | 0.394 | 0.01087 | -0.094 | 36.232
-0.5 | 0.449 | 0.00903 | -0.094 | 49.755
0 | 0.5 | 0.00968 | -0.095 | 51.661
0.5 | 0.559 | 0.0098 | -0.096 | 57.067
1 | 0.618 | 0.00994 | -0.097 | 62.179
1.5 | 0.677 | 0.01009 | -0.098 | 67.107
2 | 0.736 | 0.01029 | -0.099 | 71.564
2.5 | 0.795 | 0.01049 | -0.101 | 75.747
3 | 0.849 | 0.01074 | -0.102 | 79.067
3.5 | 0.906 | 0.01099 | -0.103 | 82.43
4 | 0.962 | 0.01127 | -0.104 | 85.358
4.5 | 1.017 | 0.01159 | -0.105 | 87.713
5 | 1.071 | 0.01191 | -0.106 | 89.919
5.5 | 1.122 | 0.01229 | -0.107 | 91.324
6 | 1.183 | 0.02054 | -0.109 | 57.603
6.5 | 1.231 | 0.02136 | -0.11 | 57.65
7 | 1.276 | 0.02234 | -0.111 | 57.103
7.5 | 1.315 | 0.02334 | -0.112 | 56.357
8 | 1.351 | 0.02443 | -0.112 | 55.308
8.5 | 1.383 | 0.02558 | -0.113 | 54.057
9 | 1.409 | 0.02676 | -0.114 | 52.631
9.5 | 1.429 | 0.02792 | -0.115 | 51.182
10 | 1.204 | 0.06737 | -0.061 | 17.868
10.5 | 1.209 | 0.07273 | -0.056 | 16.629
11 | 1.203 | 0.07838 | -0.049 | 15.354
11.5 | 1.194 | 0.08471 | -0.045 | 14.091
12 | 1.179 | 0.08996 | -0.046 | 13.107
12.5 | 1.159 | 0.09729 | -0.046 | 11.908
13 | 1.133 | 0.10326 | -0.044 | 10.969
13.5 | 1.102 | 0.11398 | -0.04 | 9.666
14 | 1.068 | 0.11795 | -0.039 | 9.051
14.5 | 1.03 | 0.13145 | -0.04 | 7.836

## 20. Re 250k Mach 0.10 (2)
BIGFOIL.COM POLAR EXPORT
NACA67-613 a=0.6
NACA67-613 a=0.6 |  |  |  | Cl Max: | 1.2338 | at alpha= | 14.5 | deg
XFOIL ncrit=9 |  |  |  | L/D Max: | 63.0625 | at alpha= | 7.5 | deg
Re: | 250000 |  |  | Cd Min: | 0.21841 | at alpha= | 19.5 | deg
Mach: | 0.1 |  |  | Cl=0 at alpha= | -1.6406 | deg
|  |  |  | @ Cl=0.1, Cd= | 0.025973
|  |  |  | @ Cl=0.4, Cd= | 0.028178
|  |  |  | @ Cl=0.6, Cd= | 0.028577
alpha (deg) | Cl | Cd | Cm | Cl/Cd
-20 | -0.3953 | 0.21508 | -0.0499 | -1.8379
-19.5 | -0.3687 | 0.20801 | -0.0568 | -1.7725
-19 | -0.3421 | 0.20072 | -0.0639 | -1.7044
-18.5 | -0.3156 | 0.19335 | -0.0718 | -1.6323
-18 | -0.2976 | 0.18761 | -0.0814 | -1.5863
-17.5 | -0.2688 | 0.17811 | -0.0851 | -1.5092
-17 | -0.2435 | 0.17119 | -0.0903 | -1.4224
-16.5 | -0.2191 | 0.16411 | -0.0966 | -1.3351
-16 | -0.2017 | 0.15757 | -0.1049 | -1.2801
-15.5 | -0.1951 | 0.15231 | -0.1111 | -1.2809
-15 | -0.1632 | 0.14258 | -0.1127 | -1.1446
-14.5 | -0.1416 | 0.13616 | -0.1169 | -1.04
-14 | -0.123 | 0.12957 | -0.1222 | -0.94929
-13.5 | -0.1286 | 0.12492 | -0.1282 | -1.0295
-13 | -0.1157 | 0.11675 | -0.1305 | -0.99101
-12.5 | -0.0892 | 0.1106 | -0.1317 | -0.80651
-12 | -0.0759 | 0.10509 | -0.134 | -0.72224
-11.5 | -0.0731 | 0.09988 | -0.1361 | -0.73188
-11 | -0.0821 | 0.09416 | -0.1432 | -0.87192
-10.5 | -0.0806 | 0.08701 | -0.1426 | -0.92633
-10 | -0.0665 | 0.08274 | -0.1415 | -0.80372
-9.5 | -0.0618 | 0.07735 | -0.1434 | -0.79897
-9 | -0.0827 | 0.07304 | -0.1427 | -1.1323
-8.5 | -0.1221 | 0.06893 | -0.1401 | -1.7714
-8 | -0.1699 | 0.06513 | -0.1346 | -2.6086
-7.5 | -0.2216 | 0.06489 | -0.1191 | -3.415
-6 | -0.2948 | 0.05423 | -0.0878 | -5.4361
-5.5 | -0.2543 | 0.0524 | -0.0859 | -4.8531
-4.5 | -0.2407 | 0.04315 | -0.0741 | -5.5782
-3.5 | -0.1777 | 0.033 | -0.0634 | -5.3848
-3 | -0.1237 | 0.0318 | -0.0627 | -3.8899
-2.5 | -0.0604 | 0.02911 | -0.0641 | -2.0749
-2 | -0.0381 | 0.0291 | -0.0589 | -1.3093
-1.5 | 0.0149 | 0.02858 | -0.0585 | 0.52134
0 | 0.121 | 0.02533 | -0.0466 | 4.7769
0.5 | 0.3923 | 0.02818 | -0.091 | 13.9212
1 | 0.4445 | 0.02817 | -0.0907 | 15.7792
1.5 | 0.5036 | 0.02814 | -0.0915 | 17.8962
2 | 0.5132 | 0.02854 | -0.0838 | 17.9818
3 | 0.5691 | 0.02878 | -0.0744 | 19.7741
3.5 | 0.6057 | 0.02854 | -0.071 | 21.2228
4 | 0.6712 | 0.02777 | -0.0722 | 24.17
4.5 | 0.6987 | 0.02731 | -0.0669 | 25.584
5.5 | 0.7781 | 0.02593 | -0.0601 | 30.0077
7 | 0.996 | 0.01735 | -0.0617 | 57.4063
7.5 | 1.0399 | 0.01649 | -0.0586 | 63.0625
8 | 1.0518 | 0.01736 | -0.0504 | 60.5876
8.5 | 1.0258 | 0.02076 | -0.0388 | 49.4123
9.5 | 1.005 | 0.02818 | -0.0232 | 35.6636
10 | 1.021 | 0.03076 | -0.0191 | 33.1925
10.5 | 1.0403 | 0.03324 | -0.0156 | 31.2966
11 | 1.0597 | 0.03589 | -0.0122 | 29.5263
11.5 | 1.0821 | 0.03863 | -0.0092 | 28.0119
12 | 1.1112 | 0.04084 | -0.007 | 27.2086
12.5 | 1.1465 | 0.04345 | -0.0053 | 26.3867
13 | 1.1781 | 0.04609 | -0.0035 | 25.5609
13.5 | 1.2129 | 0.04977 | -0.0023 | 24.3701
14 | 1.227 | 0.05395 | 0.0005 | 22.7433
14.5 | 1.2338 | 0.05909 | 0.0032 | 20.88
15 | 1.2323 | 0.06509 | 0.0057 | 18.9322
15.5 | 1.2261 | 0.07121 | 0.0073 | 17.2181
16 | 1.1991 | 0.08066 | 0.0086 | 14.8661
16.5 | 1.1549 | 0.0927 | 0.0078 | 12.4585
17 | 1.1132 | 0.10484 | 0.0041 | 10.6181
17.5 | 1.0703 | 0.11963 | -0.0026 | 8.9468
18 | 0.897 | 0.18709 | -0.0371 | 4.7945
18.5 | 0.8943 | 0.20009 | -0.0433 | 4.4695
19 | 0.8872 | 0.21313 | -0.0534 | 4.1627
19.5 | 0.9044 | 0.21841 | -0.0557 | 4.1408

## 21. Re 250k Mach 0.25 (1)
BIGFOIL.COM POLAR EXPORT
NACA67-613 a=0.6
NACA67-613 a=0.6 |  |  |  | Cl Max: | 1.412 | at alpha= | 9 | deg
JavaFoil+Calcfoil stall+Eppler ext transition |  |  |  | L/D Max: | 89.236 | at alpha= | 5 | deg
Re: | 250000 |  |  | Cd Min: | 0.00919 | at alpha= | -0.5 | deg
Mach: | 0.25 |  |  | Cl=0 at alpha= | -4.2245 | deg
|  |  |  | @ Cl=0.1, Cd= | 0.026395
|  |  |  | @ Cl=0.4, Cd= | 0.011073
|  |  |  | @ Cl=0.6, Cd= | 0.010058
alpha (deg) | Cl | Cd | Cm | Cl/Cd
-16 | -0.069 | 0.2763 | -0.026 | -0.249
-15.5 | -0.179 | 0.2529 | -0.026 | -0.706
-15 | -0.232 | 0.22452 | -0.025 | -1.032
-14.5 | -0.276 | 0.20096 | -0.025 | -1.373
-14 | -0.315 | 0.18409 | -0.025 | -1.709
-13.5 | -0.348 | 0.16215 | -0.026 | -2.149
-13 | -0.377 | 0.14169 | -0.026 | -2.662
-12.5 | -0.401 | 0.13005 | -0.027 | -3.081
-12 | -0.418 | 0.11797 | -0.027 | -3.544
-11.5 | -0.429 | 0.10658 | -0.028 | -4.03
-11 | -0.434 | 0.09683 | -0.029 | -4.486
-10.5 | -0.433 | 0.08929 | -0.03 | -4.846
-10 | -0.424 | 0.08281 | -0.031 | -5.126
-9.5 | -0.41 | 0.07495 | -0.031 | -5.468
-9 | -0.389 | 0.06887 | -0.033 | -5.653
-8.5 | -0.363 | 0.06383 | -0.034 | -5.691
-8 | -0.331 | 0.05936 | -0.034 | -5.574
-7.5 | -0.294 | 0.05496 | -0.035 | -5.356
-7 | -0.255 | 0.05138 | -0.036 | -4.962
-6.5 | -0.213 | 0.04819 | -0.037 | -4.418
-6 | -0.169 | 0.04529 | -0.038 | -3.725
-5.5 | -0.123 | 0.04263 | -0.038 | -2.88
-5 | -0.075 | 0.04042 | -0.039 | -1.866
-4.5 | -0.027 | 0.03822 | -0.041 | -0.706
-4 | 0.022 | 0.03637 | -0.043 | 0.615
-3.5 | 0.072 | 0.03469 | -0.045 | 2.088
-3 | 0.152 | 0.01099 | -0.092 | 13.836
-2.5 | 0.215 | 0.01091 | -0.093 | 19.669
-2 | 0.278 | 0.01126 | -0.094 | 24.66
-1.5 | 0.341 | 0.01111 | -0.095 | 30.654
-1 | 0.405 | 0.01107 | -0.096 | 36.569
-0.5 | 0.461 | 0.00919 | -0.096 | 50.224
0 | 0.513 | 0.00986 | -0.097 | 52.094
0.5 | 0.574 | 0.00999 | -0.099 | 57.481
1 | 0.635 | 0.01015 | -0.1 | 62.554
1.5 | 0.695 | 0.01031 | -0.101 | 67.427
2 | 0.756 | 0.01052 | -0.102 | 71.851
2.5 | 0.816 | 0.01074 | -0.103 | 75.987
3 | 0.872 | 0.011 | -0.104 | 79.212
3.5 | 0.93 | 0.01129 | -0.105 | 82.328
4 | 0.987 | 0.01159 | -0.106 | 85.129
4.5 | 1.043 | 0.01194 | -0.107 | 87.33
5 | 1.097 | 0.0123 | -0.108 | 89.236
5.5 | 1.16 | 0.02048 | -0.111 | 56.645
6 | 1.211 | 0.0214 | -0.112 | 56.595
6.5 | 1.259 | 0.02233 | -0.113 | 56.391
7 | 1.302 | 0.02335 | -0.114 | 55.743
7.5 | 1.339 | 0.02459 | -0.114 | 54.449
8 | 1.37 | 0.02579 | -0.115 | 53.128
8.5 | 1.395 | 0.02708 | -0.116 | 51.526
9 | 1.412 | 0.02822 | -0.117 | 50.046
9.5 | 1.184 | 0.06495 | -0.058 | 18.227
10 | 1.184 | 0.07089 | -0.056 | 16.705
10.5 | 1.175 | 0.07718 | -0.049 | 15.225
11 | 1.151 | 0.08439 | -0.047 | 13.644
11.5 | 1.117 | 0.09092 | -0.044 | 12.285
12 | 1.072 | 0.10041 | -0.042 | 10.68
12.5 | 1.018 | 0.10975 | -0.039 | 9.273
13 | 0.954 | 0.12055 | -0.036 | 7.914
13.5 | 0.882 | 0.1295 | -0.037 | 6.814
14 | 0.804 | 0.14881 | -0.036 | 5.401

## 22. Re 250k Mach 0.25 (2)
BIGFOIL.COM POLAR EXPORT
NACA67-613 a=0.6
NACA67-613 a=0.6 |  |  |  | Cl Max: | 1.1889 | at alpha= | 13.5 | deg
XFOIL ncrit=9 |  |  |  | L/D Max: | 62.0814 | at alpha= | 7.5 | deg
Re: | 250000 |  |  | Cd Min: | 0.21663 | at alpha= | -20 | deg
Mach: | 0.25 |  |  | Cl=0 at alpha= | -1.6486 | deg
|  |  |  | @ Cl=0.1, Cd= | 0.026659
|  |  |  | @ Cl=0.4, Cd= | 0.028651
|  |  |  | @ Cl=0.6, Cd= | 0.029369
alpha (deg) | Cl | Cd | Cm | Cl/Cd
-20 | -0.3849 | 0.21663 | -0.0553 | -1.7768
-19.5 | -0.3568 | 0.20927 | -0.0627 | -1.705
-19 | -0.3282 | 0.20165 | -0.0704 | -1.6276
-18.5 | -0.3016 | 0.19463 | -0.0795 | -1.5496
-18 | -0.2871 | 0.18951 | -0.0874 | -1.515
-17.5 | -0.2523 | 0.17906 | -0.091 | -1.409
-17 | -0.2259 | 0.17198 | -0.097 | -1.3135
-16.5 | -0.2005 | 0.16466 | -0.1039 | -1.2177
-16 | -0.1918 | 0.15974 | -0.1107 | -1.2007
-15.5 | -0.182 | 0.15419 | -0.1168 | -1.1804
-15 | -0.1436 | 0.14378 | -0.1184 | -0.99875
-14.5 | -0.1219 | 0.1372 | -0.1231 | -0.88848
-14 | -0.1148 | 0.1321 | -0.1265 | -0.86904
-13.5 | -0.1167 | 0.12731 | -0.1325 | -0.91666
-13 | -0.0903 | 0.11844 | -0.1337 | -0.76241
-12.5 | -0.0727 | 0.1129 | -0.1351 | -0.64393
-12 | -0.0641 | 0.10769 | -0.1365 | -0.59523
-11.5 | -0.0628 | 0.10234 | -0.1411 | -0.61364
-11 | -0.0707 | 0.0975 | -0.1453 | -0.72513
-10.5 | -0.0565 | 0.09046 | -0.1435 | -0.62459
-10 | -0.0431 | 0.08554 | -0.144 | -0.50386
-9.5 | -0.0443 | 0.08084 | -0.1445 | -0.548
-9 | -0.0624 | 0.07559 | -0.147 | -0.82551
-8.5 | -0.1137 | 0.07261 | -0.1434 | -1.5659
-8 | -0.1733 | 0.07193 | -0.1306 | -2.4093
-7.5 | -0.1941 | 0.06744 | -0.1262 | -2.8781
-7 | -0.2543 | 0.06752 | -0.1081 | -3.7663
-6.5 | -0.2912 | 0.06195 | -0.0969 | -4.7006
-6 | -0.2776 | 0.05783 | -0.0931 | -4.8003
-5.5 | -0.2781 | 0.05472 | -0.0862 | -5.0822
-5 | -0.2769 | 0.04944 | -0.0792 | -5.6007
-4.5 | -0.2342 | 0.04524 | -0.0788 | -5.1768
-3.5 | -0.1877 | 0.03498 | -0.0655 | -5.3659
-3 | -0.1236 | 0.03249 | -0.066 | -3.8042
-2.5 | -0.0989 | 0.03127 | -0.0606 | -3.1628
-2 | -0.0461 | 0.02984 | -0.06 | -1.5449
-1.5 | 0.0195 | 0.02905 | -0.0613 | 0.67126
0 | 0.137 | 0.02556 | -0.0514 | 5.3599
0.5 | 0.4008 | 0.02866 | -0.093 | 13.9846
1 | 0.456 | 0.02874 | -0.0929 | 15.8664
1.5 | 0.4697 | 0.02917 | -0.0857 | 16.1022
2 | 0.5388 | 0.02891 | -0.0878 | 18.6371
3.5 | 0.588 | 0.02952 | -0.0669 | 19.9187
4 | 0.653 | 0.0287 | -0.0676 | 22.7526
5 | 0.721 | 0.02789 | -0.0587 | 25.8516
5.5 | 0.8029 | 0.02584 | -0.0611 | 31.072
7.5 | 1.0529 | 0.01696 | -0.055 | 62.0814
8 | 1.0377 | 0.01935 | -0.0434 | 53.6279
8.5 | 1.0117 | 0.0232 | -0.0324 | 43.6078
9 | 0.9945 | 0.02741 | -0.0238 | 36.2824
9.5 | 1.0019 | 0.0306 | -0.0184 | 32.7418
10 | 1.0169 | 0.0335 | -0.0141 | 30.3552
10.5 | 1.0337 | 0.03643 | -0.0102 | 28.375
11 | 1.059 | 0.03893 | -0.0072 | 27.2027
11.5 | 1.0865 | 0.04163 | -0.0042 | 26.099
12 | 1.1179 | 0.04425 | -0.0019 | 25.2633
12.5 | 1.1525 | 0.04746 | 0.0004 | 24.2836
13 | 1.1786 | 0.05125 | 0.0027 | 22.9971
13.5 | 1.1889 | 0.05681 | 0.0054 | 20.9277
14 | 1.181 | 0.0635 | 0.0086 | 18.5984
14.5 | 1.1593 | 0.07184 | 0.0109 | 16.1372
15 | 1.1276 | 0.08197 | 0.0113 | 13.7563
15.5 | 1.0884 | 0.09401 | 0.0091 | 11.5775
16 | 1.0434 | 0.10872 | 0.0033 | 9.5971
16.5 | 0.9937 | 0.12701 | -0.007 | 7.8238
17 | 0.9452 | 0.14917 | -0.0209 | 6.3364
17.5 | 0.9201 | 0.16803 | -0.031 | 5.4758
18 | 0.892 | 0.19734 | -0.0435 | 4.5201
18.5 | 0.9019 | 0.20687 | -0.0467 | 4.3597

## 23. Re 250k Mach 0.50 (1)
BIGFOIL.COM POLAR EXPORT
NACA67-613 a=0.6
NACA67-613 a=0.6 |  |  |  | Cl Max: | 1.375 | at alpha= | 7 | deg
JavaFoil+Calcfoil stall+Eppler ext transition |  |  |  | L/D Max: | 85.741 | at alpha= | 5 | deg
Re: | 250000 |  |  | Cd Min: | 0.01071 | at alpha= | 0 | deg
Mach: | 0.5 |  |  | Cl=0 at alpha= | -4.2315 | deg
|  |  |  | @ Cl=0.1, Cd= | 0.035582
|  |  |  | @ Cl=0.4, Cd= | 0.011624
|  |  |  | @ Cl=0.6, Cd= | 0.010787
alpha (deg) | Cl | Cd | Cm | Cl/Cd
-20 | -0.869 | 0.25674 | -0.037 | -3.383
-19.5 | -0.841 | 0.25177 | -0.037 | -3.342
-19 | -0.815 | 0.24167 | -0.037 | -3.371
-18.5 | -0.788 | 0.23256 | -0.038 | -3.387
-18 | -0.761 | 0.22763 | -0.038 | -3.341
-17.5 | -0.734 | 0.22385 | -0.039 | -3.277
-17 | -0.706 | 0.21839 | -0.039 | -3.234
-16.5 | -0.677 | 0.21721 | -0.037 | -3.118
-16 | -0.65 | 0.20902 | -0.038 | -3.11
-15.5 | -0.623 | 0.21303 | -0.038 | -2.923
-15 | -0.595 | 0.20053 | -0.039 | -2.969
-14.5 | -0.568 | 0.18312 | -0.039 | -3.103
-14 | -0.541 | 0.19287 | -0.04 | -2.803
-13.5 | -0.513 | 0.18918 | -0.04 | -2.713
-13 | -0.485 | 0.17194 | -0.038 | -2.819
-12.5 | -0.457 | 0.16042 | -0.038 | -2.85
-12 | -0.43 | 0.1565 | -0.038 | -2.746
-11.5 | -0.402 | 0.15152 | -0.039 | -2.655
-11 | -0.375 | 0.14667 | -0.039 | -2.555
-10.5 | -0.347 | 0.14351 | -0.04 | -2.419
-10 | -0.319 | 0.14077 | -0.037 | -2.266
-9.5 | -0.291 | 0.13894 | -0.037 | -2.097
-9 | -0.264 | 0.1364 | -0.037 | -1.934
-8.5 | -0.236 | 0.13396 | -0.038 | -1.763
-8 | -0.209 | 0.12421 | -0.038 | -1.679
-7.5 | -0.181 | 0.10758 | -0.035 | -1.68
-7 | -0.153 | 0.08981 | -0.036 | -1.705
-6.5 | -0.192 | 0.0601 | -0.036 | -3.195
-6 | -0.169 | 0.05198 | -0.04 | -3.26
-5.5 | -0.129 | 0.04649 | -0.041 | -2.775
-5 | -0.081 | 0.04314 | -0.042 | -1.883
-4.5 | -0.029 | 0.04036 | -0.043 | -0.73
-4 | 0.025 | 0.0382 | -0.044 | 0.645
-3.5 | 0.08 | 0.03615 | -0.048 | 2.217
-3 | 0.136 | 0.03456 | -0.05 | 3.945
-2.5 | 0.238 | 0.01214 | -0.103 | 19.637
-2 | 0.309 | 0.01206 | -0.105 | 25.605
-1.5 | 0.379 | 0.01193 | -0.106 | 31.798
-1 | 0.451 | 0.01088 | -0.107 | 41.502
-0.5 | 0.522 | 0.01091 | -0.108 | 47.804
0 | 0.573 | 0.01071 | -0.108 | 53.482
0.5 | 0.64 | 0.0109 | -0.109 | 58.729
1 | 0.708 | 0.01112 | -0.111 | 63.658
1.5 | 0.775 | 0.01135 | -0.112 | 68.267
2 | 0.842 | 0.01163 | -0.113 | 72.4
2.5 | 0.909 | 0.01195 | -0.114 | 76.086
3 | 0.969 | 0.01232 | -0.116 | 78.652
3.5 | 1.033 | 0.0127 | -0.117 | 81.351
4 | 1.095 | 0.01312 | -0.118 | 83.441
4.5 | 1.155 | 0.01361 | -0.119 | 84.849
5 | 1.212 | 0.01413 | -0.12 | 85.741
5.5 | 1.276 | 0.02447 | -0.123 | 52.137
6 | 1.322 | 0.02579 | -0.124 | 51.257
6.5 | 1.359 | 0.02743 | -0.125 | 49.56
7 | 1.375 | 0.02937 | -0.126 | 46.828
7.5 | 1.129 | 0.05515 | -0.059 | 20.468
8 | 1.046 | 0.06286 | -0.049 | 16.634
8.5 | 0.692 | 0.09337 | -0.04 | 7.406
9 | 0.719 | 0.11361 | -0.048 | 6.325
9.5 | 0.745 | 0.11741 | -0.048 | 6.345
10 | 0.772 | 0.12994 | -0.055 | 5.943
10.5 | 0.799 | 0.1336 | -0.056 | 5.977
11 | 0.826 | 0.1565 | -0.062 | 5.279
11.5 | 0.852 | 0.15958 | -0.063 | 5.341
12 | 0.878 | 0.1629 | -0.063 | 5.393

## 24. Re 250k Mach 0.50 (2)
BIGFOIL.COM POLAR EXPORT
NACA67-613 a=0.6
NACA67-613 a=0.6 |  |  |  | Cl Max: | 1.0862 | at alpha= | 11.5 | deg
XFOIL ncrit=9 |  |  |  | L/D Max: | 44.4103 | at alpha= | 7.5 | deg
Re: | 250000 |  |  | Cd Min: | 0.22558 | at alpha= | -20 | deg
Mach: | 0.5 |  |  | Cl=0 at alpha= | -1.0638 | deg
|  |  |  | @ Cl=0.1, Cd= | 0.031252
|  |  |  | @ Cl=0.4, Cd= | 0.031985
|  |  |  | @ Cl=0.6, Cd= | 0.032323
alpha (deg) | Cl | Cd | Cm | Cl/Cd
-20 | -0.3439 | 0.22558 | -0.0803 | -1.5245
-19.5 | -0.313 | 0.21761 | -0.0891 | -1.4384
-19 | -0.2852 | 0.21095 | -0.0985 | -1.352
-18.5 | -0.2546 | 0.20121 | -0.1042 | -1.2653
-18 | -0.2278 | 0.19353 | -0.1093 | -1.1771
-17.5 | -0.2001 | 0.18609 | -0.1156 | -1.0753
-17 | -0.1739 | 0.17883 | -0.1224 | -0.97243
-16.5 | -0.1663 | 0.17509 | -0.1271 | -0.9498
-16 | -0.1395 | 0.16565 | -0.13 | -0.84214
-15.5 | -0.115 | 0.15856 | -0.1338 | -0.72528
-15 | -0.0976 | 0.15246 | -0.1365 | -0.64017
-14.5 | -0.0841 | 0.14677 | -0.1392 | -0.57301
-14 | -0.0872 | 0.14406 | -0.1447 | -0.6053
-13.5 | -0.054 | 0.13384 | -0.1459 | -0.40347
-13 | -0.0408 | 0.12852 | -0.1466 | -0.31746
-12.5 | -0.0301 | 0.12331 | -0.1478 | -0.2441
-11.5 | -0.0271 | 0.11416 | -0.1557 | -0.23739
-11 | -0.012 | 0.10724 | -0.1518 | -0.1119
-10.5 | 0.0009 | 0.10209 | -0.1519 | 0.0088158
-10 | 0.0116 | 0.09652 | -0.1544 | 0.12018
-9.5 | -0.0181 | 0.09474 | -0.1517 | -0.19105
-8.5 | -0.0421 | 0.08535 | -0.1459 | -0.49326
-8 | -0.0344 | 0.08107 | -0.1425 | -0.42432
-7.5 | -0.0835 | 0.08042 | -0.1298 | -1.0383
-7 | -0.1008 | 0.07457 | -0.1332 | -1.3518
-6.5 | -0.1755 | 0.07506 | -0.1139 | -2.3381
-5 | -0.2804 | 0.06362 | -0.0878 | -4.4074
-4.5 | -0.2565 | 0.05783 | -0.0858 | -4.4354
-3.5 | -0.2381 | 0.04913 | -0.0738 | -4.8463
-3 | -0.1773 | 0.04002 | -0.072 | -4.4303
-2.5 | -0.1631 | 0.03761 | -0.0638 | -4.3366
-2 | -0.0951 | 0.03471 | -0.0633 | -2.7398
-1.5 | -0.0567 | 0.03329 | -0.0588 | -1.7032
-1 | 0.0083 | 0.03228 | -0.0583 | 0.25713
-0.5 | 0.0762 | 0.03131 | -0.0583 | 2.4337
0 | 0.1133 | 0.03122 | -0.0539 | 3.6291
0.5 | 0.1871 | 0.03031 | -0.0551 | 6.1729
1 | 0.4083 | 0.03205 | -0.0865 | 12.7395
1.5 | 0.4463 | 0.03223 | -0.0822 | 13.8473
2.5 | 0.5371 | 0.03226 | -0.0757 | 16.6491
3 | 0.5695 | 0.03229 | -0.0702 | 17.637
3.5 | 0.599 | 0.03233 | -0.0642 | 18.5277
4.5 | 0.6746 | 0.0318 | -0.0541 | 21.2138
5 | 0.7496 | 0.03043 | -0.0539 | 24.6336
6 | 0.8787 | 0.02724 | -0.049 | 32.2577
6.5 | 0.9266 | 0.02559 | -0.0433 | 36.2095
7 | 0.9984 | 0.02372 | -0.0408 | 42.0911
7.5 | 1.0392 | 0.0234 | -0.0339 | 44.4103
8 | 1.0095 | 0.02787 | -0.0222 | 36.2217
8.5 | 0.9874 | 0.03291 | -0.0134 | 30.003
9 | 0.9879 | 0.03724 | -0.0071 | 26.5279
9.5 | 1.0021 | 0.04099 | -0.0022 | 24.4474
10 | 1.0201 | 0.0447 | 0.0023 | 22.821
10.5 | 1.0442 | 0.04824 | 0.0067 | 21.6459
11 | 1.0719 | 0.05209 | 0.0107 | 20.5778
11.5 | 1.0862 | 0.05771 | 0.0144 | 18.8217
12 | 1.0804 | 0.06534 | 0.017 | 16.535
12.5 | 1.0596 | 0.0748 | 0.0176 | 14.1658
13 | 1.0331 | 0.0856 | 0.0157 | 12.0689
13.5 | 1 | 0.09827 | 0.011 | 10.176
14 | 0.9658 | 0.1129 | 0.0031 | 8.5545
14.5 | 0.9321 | 0.12967 | -0.0075 | 7.1882
15 | 0.9072 | 0.14697 | -0.0183 | 6.1727
15.5 | 0.8948 | 0.16301 | -0.0273 | 5.4892
16 | 0.8944 | 0.17599 | -0.0343 | 5.0821
16.5 | 0.9002 | 0.18765 | -0.0402 | 4.7972

## 25. Re 500k Mach 0.00 (1)
BIGFOIL.COM POLAR EXPORT
NACA67-613 a=0.6
NACA67-613 a=0.6 |  |  |  | Cl Max: | 1.46 | at alpha= | 10.5 | deg
JavaFoil+Calcfoil stall+Eppler ext transition |  |  |  | L/D Max: | 127.616 | at alpha= | 5.5 | deg
Re: | 500000 |  |  | Cd Min: | 0.00665 | at alpha= | -0.5 | deg
Mach: | 0 |  |  | Cl=0 at alpha= | -4.2547 | deg
|  |  |  | @ Cl=0.1, Cd= | 0.0098274
|  |  |  | @ Cl=0.4, Cd= | 0.0088197
|  |  |  | @ Cl=0.6, Cd= | 0.0069873
alpha (deg) | Cl | Cd | Cm | Cl/Cd
-18.5 | -0.44 | 0.21171 | -0.024 | -2.077
-18 | -0.453 | 0.19415 | -0.025 | -2.335
-17.5 | -0.466 | 0.18629 | -0.025 | -2.504
-17 | -0.479 | 0.17237 | -0.025 | -2.78
-16.5 | -0.491 | 0.16173 | -0.026 | -3.035
-16 | -0.502 | 0.153 | -0.027 | -3.28
-15.5 | -0.512 | 0.14567 | -0.027 | -3.511
-15 | -0.52 | 0.13555 | -0.028 | -3.834
-14.5 | -0.526 | 0.12949 | -0.029 | -4.062
-14 | -0.53 | 0.11723 | -0.029 | -4.52
-13.5 | -0.531 | 0.11032 | -0.028 | -4.816
-13 | -0.53 | 0.10288 | -0.029 | -5.155
-12.5 | -0.526 | 0.09639 | -0.029 | -5.46
-12 | -0.519 | 0.09047 | -0.031 | -5.738
-11.5 | -0.508 | 0.08337 | -0.031 | -6.097
-11 | -0.494 | 0.07955 | -0.032 | -6.209
-10.5 | -0.476 | 0.0734 | -0.033 | -6.485
-10 | -0.454 | 0.06962 | -0.033 | -6.523
-9.5 | -0.429 | 0.06469 | -0.034 | -6.628
-9 | -0.4 | 0.0608 | -0.034 | -6.576
-8.5 | -0.368 | 0.05682 | -0.036 | -6.472
-8 | -0.332 | 0.05309 | -0.036 | -6.245
-7.5 | -0.293 | 0.04975 | -0.037 | -5.885
-7 | -0.252 | 0.04695 | -0.037 | -5.364
-6.5 | -0.209 | 0.04422 | -0.038 | -4.734
-6 | -0.165 | 0.04158 | -0.04 | -3.977
-5.5 | -0.12 | 0.03913 | -0.041 | -3.069
-5 | -0.074 | 0.03711 | -0.043 | -1.985
-4.5 | -0.026 | 0.03539 | -0.043 | -0.743
-4 | 0.027 | 0.01004 | -0.088 | 2.686
-3.5 | 0.087 | 0.00987 | -0.089 | 8.828
-3 | 0.148 | 0.00967 | -0.09 | 15.263
-2.5 | 0.208 | 0.00951 | -0.091 | 21.896
-2 | 0.269 | 0.00937 | -0.093 | 28.715
-1.5 | 0.33 | 0.0093 | -0.094 | 35.494
-1 | 0.392 | 0.00916 | -0.095 | 42.787
-0.5 | 0.451 | 0.00665 | -0.095 | 67.838
0 | 0.503 | 0.00665 | -0.096 | 75.556
0.5 | 0.562 | 0.00691 | -0.097 | 81.35
1 | 0.621 | 0.00703 | -0.099 | 88.426
1.5 | 0.681 | 0.00714 | -0.1 | 95.287
2 | 0.74 | 0.00743 | -0.101 | 99.576
2.5 | 0.798 | 0.00759 | -0.102 | 105.268
3 | 0.853 | 0.00776 | -0.103 | 109.945
3.5 | 0.91 | 0.00796 | -0.104 | 114.332
4 | 0.967 | 0.00814 | -0.105 | 118.739
4.5 | 1.022 | 0.00837 | -0.106 | 122.211
5 | 1.076 | 0.00859 | -0.107 | 125.234
5.5 | 1.128 | 0.00884 | -0.108 | 127.616
6 | 1.18 | 0.01759 | -0.109 | 67.09
6.5 | 1.229 | 0.01831 | -0.11 | 67.126
7 | 1.273 | 0.01911 | -0.111 | 66.626
7.5 | 1.314 | 0.02012 | -0.112 | 65.288
8 | 1.35 | 0.021 | -0.113 | 64.291
8.5 | 1.382 | 0.02199 | -0.113 | 62.863
9 | 1.41 | 0.023 | -0.114 | 61.29
9.5 | 1.432 | 0.02417 | -0.115 | 59.27
10 | 1.449 | 0.02543 | -0.116 | 56.981
10.5 | 1.46 | 0.02661 | -0.117 | 54.876
11 | 1.458 | 0.0279 | -0.118 | 52.276
11.5 | 1.448 | 0.02915 | -0.118 | 49.661
12 | 1.197 | 0.08354 | -0.06 | 14.328
12.5 | 1.181 | 0.08887 | -0.061 | 13.287
13 | 1.155 | 0.09571 | -0.054 | 12.072
13.5 | 1.129 | 0.1026 | -0.052 | 11.004
14 | 1.1 | 0.10961 | -0.053 | 10.033
14.5 | 1.066 | 0.11595 | -0.05 | 9.196
15 | 1.031 | 0.12577 | -0.048 | 8.196
15.5 | 0.994 | 0.13189 | -0.048 | 7.536

## 26. Re 500k Mach 0.00 (2)
BIGFOIL.COM POLAR EXPORT
NACA67-613 a=0.6
NACA67-613 a=0.6 |  |  |  | Cl Max: | 1.2823 | at alpha= | 16 | deg
XFOIL ncrit=9 |  |  |  | L/D Max: | 112.658 | at alpha= | 6 | deg
Re: | 500000 |  |  | Cd Min: | 0.20309 | at alpha= | -20 | deg
Mach: | 0 |  |  | Cl=0 at alpha= | -4.7313 | deg
|  |  |  | @ Cl=0.1, Cd= | 0.015356
|  |  |  | @ Cl=0.4, Cd= | 0.012022
|  |  |  | @ Cl=0.6, Cd= | 0.013106
alpha (deg) | Cl | Cd | Cm | Cl/Cd
-20 | -0.33 | 0.20309 | -0.0696 | -1.6249
-19.5 | -0.3127 | 0.19706 | -0.0735 | -1.5868
-19 | -0.2991 | 0.19087 | -0.0772 | -1.567
-18.5 | -0.289 | 0.18505 | -0.0809 | -1.5617
-18 | -0.2718 | 0.17805 | -0.0831 | -1.5265
-17.5 | -0.2547 | 0.1725 | -0.086 | -1.4765
-17 | -0.239 | 0.16674 | -0.0891 | -1.4334
-16.5 | -0.2247 | 0.16062 | -0.0921 | -1.399
-16 | -0.2194 | 0.15409 | -0.0963 | -1.4238
-15.5 | -0.209 | 0.14683 | -0.0999 | -1.4234
-15 | -0.1869 | 0.14072 | -0.1017 | -1.3282
-14.5 | -0.1719 | 0.13504 | -0.1044 | -1.273
-14 | -0.1595 | 0.12885 | -0.1072 | -1.2379
-13.5 | -0.1618 | 0.12174 | -0.1122 | -1.3291
-12.5 | -0.1349 | 0.10819 | -0.1167 | -1.2469
-12 | -0.119 | 0.10328 | -0.1185 | -1.1522
-11.5 | -0.1126 | 0.09695 | -0.1213 | -1.1614
-11 | -0.1183 | 0.08917 | -0.1267 | -1.3267
-10.5 | -0.1266 | 0.08002 | -0.1307 | -1.5821
-10 | -0.1156 | 0.07523 | -0.1309 | -1.5366
-9.5 | -0.1103 | 0.0701 | -0.1327 | -1.5735
-9 | -0.1263 | 0.0627 | -0.1373 | -2.0144
-8.5 | -0.1477 | 0.05672 | -0.1364 | -2.604
-8 | -0.1645 | 0.0483 | -0.1341 | -3.4058
-7.5 | -0.1832 | 0.03871 | -0.1287 | -4.7326
-7 | -0.1551 | 0.03561 | -0.1266 | -4.3555
-6.5 | -0.1469 | 0.02711 | -0.1195 | -5.4187
-6 | -0.1224 | 0.02203 | -0.1145 | -5.5561
-5.5 | -0.0782 | 0.01959 | -0.1126 | -3.9918
-5 | -0.028 | 0.01794 | -0.1118 | -1.5608
-4.5 | 0.0241 | 0.01608 | -0.1116 | 1.4988
-4 | 0.0682 | 0.01572 | -0.11 | 4.3384
-3.5 | 0.1163 | 0.01517 | -0.1089 | 7.6664
-3 | 0.1641 | 0.01411 | -0.1077 | 11.63
-2.5 | 0.2174 | 0.01369 | -0.1075 | 15.8802
-2 | 0.2578 | 0.0135 | -0.105 | 19.0963
-1.5 | 0.2993 | 0.01325 | -0.1027 | 22.5887
-1 | 0.3187 | 0.01103 | -0.0965 | 28.8939
-0.5 | 0.3631 | 0.01099 | -0.0929 | 33.0391
0 | 0.3816 | 0.01189 | -0.0853 | 32.0942
0.5 | 0.4289 | 0.01223 | -0.0824 | 35.0695
1 | 0.6046 | 0.01313 | -0.1071 | 46.0472
1.5 | 0.6582 | 0.01289 | -0.1072 | 51.0628
2 | 0.7182 | 0.01256 | -0.1086 | 57.1815
2.5 | 0.7506 | 0.01279 | -0.1046 | 58.6865
3 | 0.808 | 0.01225 | -0.1052 | 65.9592
3.5 | 0.8548 | 0.01178 | -0.1035 | 72.5637
4 | 0.9236 | 0.0108 | -0.1061 | 85.5185
4.5 | 0.9793 | 0.00995 | -0.106 | 98.4221
5 | 1.0257 | 0.00971 | -0.1045 | 105.6334
5.5 | 1.0687 | 0.00966 | -0.1024 | 110.6315
6 | 1.1063 | 0.00982 | -0.0994 | 112.6578
6.5 | 1.0932 | 0.01128 | -0.0876 | 96.9149
7 | 1.0373 | 0.01252 | -0.0669 | 82.8514
7.5 | 1.0104 | 0.01501 | -0.0536 | 67.3151
8 | 0.9999 | 0.01778 | -0.0442 | 56.2373
8.5 | 1.0006 | 0.02045 | -0.0372 | 48.9291
9 | 1.0123 | 0.02281 | -0.0319 | 44.3797
9.5 | 1.0351 | 0.02466 | -0.0283 | 41.9749
10 | 1.0591 | 0.02652 | -0.025 | 39.9359
10.5 | 1.0882 | 0.02809 | -0.0225 | 38.7398
11 | 1.1086 | 0.03035 | -0.0192 | 36.5272
11.5 | 1.1342 | 0.0323 | -0.0167 | 35.1146
12 | 1.1526 | 0.0349 | -0.0135 | 33.0258
12.5 | 1.1777 | 0.03703 | -0.0114 | 31.8039
13 | 1.1917 | 0.0402 | -0.0083 | 29.6443
13.5 | 1.215 | 0.04267 | -0.0064 | 28.4743
14 | 1.2335 | 0.04564 | -0.0044 | 27.0267
14.5 | 1.2453 | 0.04942 | -0.002 | 25.1983
15 | 1.2617 | 0.05287 | -0.0003 | 23.8642
15.5 | 1.2753 | 0.05661 | 0.0009 | 22.5278
16 | 1.2823 | 0.06129 | 0.0023 | 20.9218
16.5 | 1.2819 | 0.06725 | 0.0036 | 19.0617
17 | 1.2811 | 0.07341 | 0.004 | 17.4513
17.5 | 1.274 | 0.08075 | 0.0036 | 15.7771
18 | 1.2609 | 0.08935 | 0.0021 | 14.1119
18.5 | 1.2393 | 0.09987 | -0.0008 | 12.4091
19 | 1.2172 | 0.11119 | -0.0055 | 10.947
19.5 | 1.1921 | 0.12385 | -0.0119 | 9.6254
20 | 1.1426 | 0.14293 | -0.0228 | 7.9941

## 27. Re 500k Mach 0.10 (1)
BIGFOIL.COM POLAR EXPORT
NACA67-613 a=0.6
NACA67-613 a=0.6 |  |  |  | Cl Max: | 1.457 | at alpha= | 10.5 | deg
JavaFoil+Calcfoil stall+Eppler ext transition |  |  |  | L/D Max: | 127.448 | at alpha= | 5.5 | deg
Re: | 500000 |  |  | Cd Min: | 0.00666 | at alpha= | -0.5 | deg
Mach: | 0.1 |  |  | Cl=0 at alpha= | -4.2547 | deg
|  |  |  | @ Cl=0.1, Cd= | 0.0099
|  |  |  | @ Cl=0.4, Cd= | 0.0089148
|  |  |  | @ Cl=0.6, Cd= | 0.0070112
alpha (deg) | Cl | Cd | Cm | Cl/Cd
-18 | -0.409 | 0.20858 | -0.024 | -1.962
-17.5 | -0.425 | 0.1936 | -0.025 | -2.195
-17 | -0.44 | 0.18089 | -0.025 | -2.433
-16.5 | -0.455 | 0.16938 | -0.026 | -2.685
-16 | -0.469 | 0.15831 | -0.026 | -2.959
-15.5 | -0.481 | 0.15078 | -0.027 | -3.192
-15 | -0.492 | 0.13925 | -0.027 | -3.535
-14.5 | -0.502 | 0.13167 | -0.028 | -3.81
-14 | -0.509 | 0.12109 | -0.028 | -4.201
-13.5 | -0.513 | 0.11254 | -0.029 | -4.561
-13 | -0.515 | 0.10622 | -0.029 | -4.849
-12.5 | -0.513 | 0.09887 | -0.029 | -5.193
-12 | -0.509 | 0.09157 | -0.03 | -5.556
-11.5 | -0.5 | 0.08497 | -0.031 | -5.887
-11 | -0.488 | 0.07947 | -0.032 | -6.141
-10.5 | -0.472 | 0.07483 | -0.033 | -6.303
-10 | -0.451 | 0.07004 | -0.033 | -6.442
-9.5 | -0.427 | 0.06577 | -0.034 | -6.493
-9 | -0.399 | 0.06069 | -0.034 | -6.574
-8.5 | -0.368 | 0.05733 | -0.036 | -6.412
-8 | -0.332 | 0.05345 | -0.036 | -6.208
-7.5 | -0.293 | 0.04993 | -0.037 | -5.871
-7 | -0.253 | 0.04679 | -0.037 | -5.396
-6.5 | -0.21 | 0.04436 | -0.038 | -4.732
-6 | -0.166 | 0.04171 | -0.039 | -3.976
-5.5 | -0.121 | 0.03932 | -0.041 | -3.066
-5 | -0.074 | 0.0372 | -0.043 | -1.988
-4.5 | -0.026 | 0.03544 | -0.043 | -0.745
-4 | 0.027 | 0.01009 | -0.089 | 2.686
-3.5 | 0.088 | 0.00995 | -0.09 | 8.796
-3 | 0.148 | 0.0097 | -0.091 | 15.295
-2.5 | 0.209 | 0.00951 | -0.092 | 22.007
-2 | 0.271 | 0.00937 | -0.093 | 28.861
-1.5 | 0.332 | 0.0093 | -0.094 | 35.663
-1 | 0.394 | 0.00917 | -0.095 | 42.983
-0.5 | 0.453 | 0.00666 | -0.096 | 68.031
0 | 0.505 | 0.00704 | -0.097 | 71.765
0.5 | 0.565 | 0.00694 | -0.098 | 81.414
1 | 0.624 | 0.00706 | -0.099 | 88.499
1.5 | 0.684 | 0.00717 | -0.1 | 95.34
2 | 0.743 | 0.00745 | -0.101 | 99.761
2.5 | 0.802 | 0.00762 | -0.102 | 105.318
3 | 0.857 | 0.00779 | -0.103 | 110.004
3.5 | 0.915 | 0.008 | -0.104 | 114.384
4 | 0.971 | 0.00821 | -0.105 | 118.326
4.5 | 1.027 | 0.0084 | -0.106 | 122.309
5 | 1.081 | 0.00863 | -0.107 | 125.223
5.5 | 1.134 | 0.00889 | -0.108 | 127.448
6 | 1.185 | 0.01774 | -0.109 | 66.822
6.5 | 1.234 | 0.01847 | -0.11 | 66.803
7 | 1.278 | 0.0193 | -0.111 | 66.243
7.5 | 1.318 | 0.02022 | -0.112 | 65.188
8 | 1.354 | 0.02123 | -0.113 | 63.785
8.5 | 1.386 | 0.02225 | -0.114 | 62.277
9 | 1.412 | 0.0233 | -0.115 | 60.598
9.5 | 1.433 | 0.0245 | -0.116 | 58.476
10 | 1.448 | 0.02585 | -0.117 | 55.996
10.5 | 1.457 | 0.02696 | -0.118 | 54.026
11 | 1.451 | 0.02818 | -0.118 | 51.49
11.5 | 1.199 | 0.07858 | -0.059 | 15.257
12 | 1.186 | 0.08333 | -0.062 | 14.237
12.5 | 1.164 | 0.08956 | -0.059 | 12.993
13 | 1.136 | 0.09715 | -0.056 | 11.693
13.5 | 1.103 | 0.10478 | -0.049 | 10.528
14 | 1.069 | 0.11014 | -0.049 | 9.704
14.5 | 1.031 | 0.11813 | -0.048 | 8.729
15 | 0.991 | 0.1268 | -0.045 | 7.813
15.5 | 0.949 | 0.1338 | -0.044 | 7.092

## 28. Re 500k Mach 0.10 (2)
BIGFOIL.COM POLAR EXPORT
NACA67-613 a=0.6
NACA67-613 a=0.6 |  |  |  | Cl Max: | 1.2727 | at alpha= | 16 | deg
XFOIL ncrit=9 |  |  |  | L/D Max: | 111.47 | at alpha= | 6 | deg
Re: | 500000 |  |  | Cd Min: | 0.22149 | at alpha= | 20 | deg
Mach: | 0.1 |  |  | Cl=0 at alpha= | -4.7313 | deg
|  |  |  | @ Cl=0.1, Cd= | 0.015468
|  |  |  | @ Cl=0.4, Cd= | 0.012113
|  |  |  | @ Cl=0.6, Cd= | 0.01321
alpha (deg) | Cl | Cd | Cm | Cl/Cd
-20 | -0.3289 | 0.20348 | -0.0703 | -1.6164
-19.5 | -0.3125 | 0.19757 | -0.0738 | -1.5817
-19 | -0.299 | 0.19139 | -0.0775 | -1.5623
-18.5 | -0.2887 | 0.18559 | -0.0811 | -1.5556
-18 | -0.2712 | 0.17858 | -0.0834 | -1.5186
-17.5 | -0.2539 | 0.17297 | -0.0864 | -1.4679
-17 | -0.2381 | 0.16718 | -0.0895 | -1.4242
-16.5 | -0.2237 | 0.16105 | -0.0925 | -1.389
-16 | -0.2179 | 0.15451 | -0.0968 | -1.4103
-15.5 | -0.2065 | 0.14723 | -0.1003 | -1.4026
-15 | -0.185 | 0.14116 | -0.1021 | -1.3106
-14.5 | -0.1699 | 0.13545 | -0.1048 | -1.2543
-14 | -0.1575 | 0.12925 | -0.1077 | -1.2186
-13.5 | -0.1594 | 0.12218 | -0.1128 | -1.3046
-12.5 | -0.1315 | 0.10866 | -0.1172 | -1.2102
-12 | -0.1158 | 0.10369 | -0.119 | -1.1168
-11.5 | -0.1098 | 0.09732 | -0.1219 | -1.1282
-11 | -0.1145 | 0.08967 | -0.1273 | -1.2769
-10.5 | -0.1223 | 0.08055 | -0.131 | -1.5183
-10 | -0.1089 | 0.07606 | -0.1312 | -1.4318
-9.5 | -0.1027 | 0.07098 | -0.1329 | -1.4469
-9 | -0.1151 | 0.06375 | -0.1376 | -1.8055
-8.5 | -0.1398 | 0.05736 | -0.1374 | -2.4372
-7.5 | -0.1779 | 0.03947 | -0.1302 | -4.5072
-7 | -0.1512 | 0.03626 | -0.128 | -4.1699
-6.5 | -0.1432 | 0.02812 | -0.1211 | -5.0925
-6 | -0.1216 | 0.02262 | -0.1157 | -5.3758
-5.5 | -0.0785 | 0.01984 | -0.1135 | -3.9567
-5 | -0.028 | 0.0184 | -0.1126 | -1.5217
-4.5 | 0.0241 | 0.01623 | -0.1124 | 1.4849
-4 | 0.0665 | 0.0159 | -0.1104 | 4.1824
-3.5 | 0.1161 | 0.01526 | -0.1094 | 7.6081
-3 | 0.1649 | 0.01418 | -0.1083 | 11.6291
-2.5 | 0.2186 | 0.01374 | -0.1082 | 15.9098
-2 | 0.254 | 0.01369 | -0.1047 | 18.5537
-1.5 | 0.3 | 0.01337 | -0.1031 | 22.4383
-1 | 0.3247 | 0.01127 | -0.0979 | 28.811
-0.5 | 0.3652 | 0.01104 | -0.0935 | 33.0797
0 | 0.3813 | 0.01195 | -0.0853 | 31.9079
0.5 | 0.5255 | 0.01321 | -0.1016 | 39.7805
1 | 0.6057 | 0.01321 | -0.1072 | 45.8516
1.5 | 0.6608 | 0.01294 | -0.1076 | 51.0665
2 | 0.7216 | 0.01262 | -0.109 | 57.1791
2.5 | 0.7505 | 0.0129 | -0.1043 | 58.1783
3 | 0.8119 | 0.0123 | -0.1056 | 66.0081
3.5 | 0.8543 | 0.01196 | -0.1031 | 71.4298
4 | 0.9282 | 0.01084 | -0.1065 | 85.6273
4.5 | 0.9814 | 0.01005 | -0.1058 | 97.6517
5 | 1.0289 | 0.00976 | -0.1043 | 105.4201
5.5 | 1.071 | 0.00973 | -0.102 | 110.0719
6 | 1.1069 | 0.00993 | -0.0986 | 111.4703
6.5 | 1.0895 | 0.01141 | -0.0859 | 95.4864
7 | 1.0351 | 0.01273 | -0.0656 | 81.3119
7.5 | 1.0092 | 0.0153 | -0.0526 | 65.9608
8 | 0.9988 | 0.01811 | -0.0432 | 55.1518
8.5 | 0.9996 | 0.02083 | -0.0362 | 47.9885
9 | 1.0119 | 0.02319 | -0.031 | 43.6352
9.5 | 1.0358 | 0.025 | -0.0275 | 41.432
10 | 1.0584 | 0.027 | -0.024 | 39.2
10.5 | 1.0878 | 0.02859 | -0.0215 | 38.0483
11 | 1.1087 | 0.03087 | -0.0181 | 35.9151
11.5 | 1.1319 | 0.03304 | -0.0154 | 34.2585
12 | 1.152 | 0.03558 | -0.0124 | 32.3777
12.5 | 1.176 | 0.03787 | -0.0101 | 31.0536
13 | 1.1912 | 0.04102 | -0.0071 | 29.0395
13.5 | 1.2134 | 0.04365 | -0.0051 | 27.7984
14 | 1.2303 | 0.04686 | -0.003 | 26.2548
14.5 | 1.2435 | 0.05064 | -0.0006 | 24.5557
15 | 1.2585 | 0.05433 | 0.001 | 23.164
15.5 | 1.2701 | 0.05838 | 0.0022 | 21.7557
16 | 1.2727 | 0.06381 | 0.0038 | 19.9451
16.5 | 1.2706 | 0.07011 | 0.0048 | 18.1229
17 | 1.2652 | 0.07713 | 0.0048 | 16.4035
17.5 | 1.2525 | 0.08556 | 0.0038 | 14.6388
18 | 1.233 | 0.09556 | 0.0013 | 12.9029
18.5 | 1.2027 | 0.10817 | -0.0032 | 11.1186
19 | 1.1714 | 0.12199 | -0.01 | 9.6024
19.5 | 1.1259 | 0.14026 | -0.0205 | 8.0272
20 | 0.9161 | 0.22149 | -0.0594 | 4.1361

## 29. Re 500k Mach 0.25 (1)
BIGFOIL.COM POLAR EXPORT
NACA67-613 a=0.6
NACA67-613 a=0.6 |  |  |  | Cl Max: | 1.426 | at alpha= | 9.5 | deg
JavaFoil+Calcfoil stall+Eppler ext transition |  |  |  | L/D Max: | 124.337 | at alpha= | 5 | deg
Re: | 500000 |  |  | Cd Min: | 0.00677 | at alpha= | -0.5 | deg
Mach: | 0.25 |  |  | Cl=0 at alpha= | -4.2546 | deg
|  |  |  | @ Cl=0.1, Cd= | 0.0095842
|  |  |  | @ Cl=0.4, Cd= | 0.0089778
|  |  |  | @ Cl=0.6, Cd= | 0.0072638
alpha (deg) | Cl | Cd | Cm | Cl/Cd
-16 | -0.069 | 0.18952 | -0.029 | -0.363
-15.5 | -0.179 | 0.18294 | -0.029 | -0.977
-15 | -0.232 | 0.1746 | -0.028 | -1.329
-14.5 | -0.276 | 0.17451 | -0.028 | -1.583
-14 | -0.315 | 0.15973 | -0.028 | -1.972
-13.5 | -0.349 | 0.13933 | -0.028 | -2.503
-13 | -0.377 | 0.12611 | -0.028 | -2.993
-12.5 | -0.401 | 0.11514 | -0.029 | -3.482
-12 | -0.418 | 0.10337 | -0.029 | -4.047
-11.5 | -0.43 | 0.0958 | -0.03 | -4.486
-11 | -0.435 | 0.08626 | -0.031 | -5.039
-10.5 | -0.433 | 0.08189 | -0.032 | -5.288
-10 | -0.425 | 0.07404 | -0.033 | -5.737
-9.5 | -0.41 | 0.06957 | -0.034 | -5.897
-9 | -0.39 | 0.06319 | -0.035 | -6.167
-8.5 | -0.364 | 0.05887 | -0.036 | -6.176
-8 | -0.331 | 0.05496 | -0.037 | -6.026
-7.5 | -0.295 | 0.05129 | -0.038 | -5.745
-7 | -0.255 | 0.04783 | -0.038 | -5.335
-6.5 | -0.213 | 0.04481 | -0.039 | -4.755
-6 | -0.169 | 0.04235 | -0.04 | -3.987
-5.5 | -0.123 | 0.03992 | -0.04 | -3.079
-5 | -0.076 | 0.03781 | -0.042 | -1.999
-4.5 | -0.027 | 0.03528 | -0.047 | -0.768
-4 | 0.028 | 0.0098 | -0.091 | 2.835
-3.5 | 0.09 | 0.00961 | -0.092 | 9.338
-3 | 0.152 | 0.00945 | -0.093 | 16.108
-2.5 | 0.215 | 0.00928 | -0.094 | 23.148
-2 | 0.278 | 0.00919 | -0.095 | 30.223
-1.5 | 0.341 | 0.00907 | -0.096 | 37.561
-1 | 0.405 | 0.00897 | -0.098 | 45.162
-0.5 | 0.465 | 0.00677 | -0.098 | 68.685
0 | 0.519 | 0.00717 | -0.099 | 72.305
0.5 | 0.58 | 0.00729 | -0.1 | 79.6
1 | 0.641 | 0.00721 | -0.102 | 88.901
1.5 | 0.702 | 0.00734 | -0.103 | 95.624
2 | 0.763 | 0.0075 | -0.104 | 101.794
2.5 | 0.824 | 0.00768 | -0.105 | 107.31
3 | 0.88 | 0.00802 | -0.106 | 109.784
3.5 | 0.939 | 0.00821 | -0.107 | 114.3
4 | 0.997 | 0.00842 | -0.108 | 118.335
4.5 | 1.053 | 0.00866 | -0.109 | 121.614
5 | 1.108 | 0.00891 | -0.11 | 124.337
5.5 | 1.163 | 0.01768 | -0.111 | 65.769
6 | 1.213 | 0.01847 | -0.112 | 65.71
6.5 | 1.262 | 0.0193 | -0.113 | 65.368
7 | 1.304 | 0.02026 | -0.114 | 64.387
7.5 | 1.342 | 0.02139 | -0.115 | 62.726
8 | 1.373 | 0.02245 | -0.116 | 61.182
8.5 | 1.398 | 0.02358 | -0.117 | 59.308
9 | 1.416 | 0.02483 | -0.118 | 57.017
9.5 | 1.426 | 0.02612 | -0.119 | 54.572
10 | 1.426 | 0.02769 | -0.12 | 51.492
10.5 | 1.195 | 0.06798 | -0.075 | 17.576
11 | 1.157 | 0.07708 | -0.06 | 15.006
11.5 | 1.12 | 0.08411 | -0.055 | 13.311
12 | 1.074 | 0.09158 | -0.049 | 11.724
12.5 | 1.019 | 0.10035 | -0.047 | 10.151
13 | 0.955 | 0.10877 | -0.042 | 8.776
13.5 | 0.883 | 0.11682 | -0.042 | 7.556
14 | 0.804 | 0.12962 | -0.041 | 6.203
14.5 | 0.719 | 0.14113 | -0.042 | 5.098

## 30. Re 500k Mach 0.25 (2)
BIGFOIL.COM POLAR EXPORT
NACA67-613 a=0.6
NACA67-613 a=0.6 |  |  |  | Cl Max: | 1.2267 | at alpha= | 15 | deg
XFOIL ncrit=9 |  |  |  | L/D Max: | 105.735 | at alpha= | 5.5 | deg
Re: | 500000 |  |  | Cd Min: | 0.22854 | at alpha= | 20 | deg
Mach: | 0.25 |  |  | Cl=0 at alpha= | -4.6412 | deg
|  |  |  | @ Cl=0.1, Cd= | 0.016011
|  |  |  | @ Cl=0.4, Cd= | 0.013185
|  |  |  | @ Cl=0.6, Cd= | 0.013513
alpha (deg) | Cl | Cd | Cm | Cl/Cd
-20 | -0.3289 | 0.20645 | -0.0721 | -1.5931
-19.5 | -0.3126 | 0.20047 | -0.0754 | -1.5593
-19 | -0.2995 | 0.19437 | -0.0791 | -1.5409
-18.5 | -0.2875 | 0.18852 | -0.0829 | -1.525
-18 | -0.2673 | 0.18127 | -0.0855 | -1.4746
-17.5 | -0.2499 | 0.17556 | -0.0885 | -1.4234
-17 | -0.2339 | 0.16969 | -0.0915 | -1.3784
-16.5 | -0.2181 | 0.16324 | -0.0951 | -1.3361
-16 | -0.2104 | 0.15682 | -0.0996 | -1.3417
-15.5 | -0.1945 | 0.1495 | -0.1025 | -1.301
-15 | -0.1752 | 0.14353 | -0.1047 | -1.2207
-14.5 | -0.1599 | 0.13768 | -0.1075 | -1.1614
-14 | -0.1465 | 0.13116 | -0.111 | -1.117
-13.5 | -0.1469 | 0.12449 | -0.116 | -1.18
-13 | -0.1371 | 0.11673 | -0.119 | -1.1745
-12.5 | -0.1143 | 0.11109 | -0.1202 | -1.0289
-12 | -0.0996 | 0.10583 | -0.1222 | -0.94113
-11.5 | -0.0979 | 0.09909 | -0.1266 | -0.98799
-11 | -0.0949 | 0.09212 | -0.1308 | -1.0302
-10.5 | -0.0936 | 0.08422 | -0.133 | -1.1114
-10 | -0.0776 | 0.07969 | -0.1336 | -0.97377
-9.5 | -0.0702 | 0.07445 | -0.1355 | -0.94291
-9 | -0.0745 | 0.06757 | -0.1394 | -1.1026
-8.5 | -0.1065 | 0.05843 | -0.1454 | -1.8227
-7.5 | -0.1451 | 0.04358 | -0.1386 | -3.3295
-7 | -0.1266 | 0.0399 | -0.1356 | -3.1729
-6.5 | -0.1296 | 0.03205 | -0.1284 | -4.0437
-6 | -0.1095 | 0.02661 | -0.1232 | -4.115
-5.5 | -0.0768 | 0.02181 | -0.1189 | -3.5213
-5 | -0.0277 | 0.01986 | -0.1171 | -1.3948
-4.5 | 0.0109 | 0.01763 | -0.1141 | 0.61826
-4 | 0.0617 | 0.01666 | -0.1131 | 3.7035
-3.5 | 0.1172 | 0.01572 | -0.1127 | 7.4555
-3 | 0.1705 | 0.01457 | -0.112 | 11.7021
-2.5 | 0.2024 | 0.01476 | -0.1076 | 13.7127
-2 | 0.2513 | 0.01422 | -0.106 | 17.6723
-1.5 | 0.3057 | 0.01376 | -0.1056 | 22.2166
0.5 | 0.3971 | 0.01318 | -0.0772 | 30.129
1 | 0.6165 | 0.01354 | -0.1089 | 45.5318
1.5 | 0.6712 | 0.0134 | -0.1089 | 50.0896
2 | 0.6999 | 0.01379 | -0.104 | 50.7542
2.5 | 0.7635 | 0.01325 | -0.1054 | 57.6226
3.5 | 0.8654 | 0.01247 | -0.103 | 69.3986
4 | 0.9304 | 0.01174 | -0.1044 | 79.2504
4.5 | 0.9961 | 0.01045 | -0.1053 | 95.3206
5 | 1.0324 | 0.01022 | -0.1009 | 101.0176
5.5 | 1.0785 | 0.0102 | -0.0991 | 105.7353
6 | 1.1156 | 0.01068 | -0.0959 | 104.4569
6.5 | 1.0729 | 0.01215 | -0.0778 | 88.3045
7 | 1.0254 | 0.01402 | -0.0593 | 73.1384
7.5 | 1.0026 | 0.01694 | -0.0472 | 59.1854
8 | 0.9936 | 0.01996 | -0.0382 | 49.7796
8.5 | 0.9954 | 0.02285 | -0.0313 | 43.5624
9 | 1.012 | 0.02516 | -0.0265 | 40.2226
9.5 | 1.0379 | 0.02707 | -0.023 | 38.3413
10 | 1.061 | 0.02924 | -0.0193 | 36.2859
10.5 | 1.0812 | 0.03173 | -0.0156 | 34.075
11 | 1.1072 | 0.03393 | -0.0126 | 32.6319
11.5 | 1.124 | 0.0369 | -0.0091 | 30.4607
12 | 1.1478 | 0.0395 | -0.0063 | 29.0582
12.5 | 1.1632 | 0.04289 | -0.0031 | 27.1205
13 | 1.1855 | 0.04589 | -0.0007 | 25.8335
13.5 | 1.203 | 0.0494 | 0.0016 | 24.3522
14 | 1.2137 | 0.05389 | 0.0043 | 22.5218
14.5 | 1.2234 | 0.05865 | 0.0063 | 20.8593
15 | 1.2267 | 0.06427 | 0.0078 | 19.0867
15.5 | 1.2226 | 0.07094 | 0.0083 | 17.2343
16 | 1.2006 | 0.08056 | 0.0081 | 14.9032
16.5 | 1.1748 | 0.09159 | 0.0057 | 12.8267
17 | 1.144 | 0.10444 | 0.0009 | 10.9537
17.5 | 1.108 | 0.11947 | -0.0066 | 9.2743
18 | 1.0696 | 0.13662 | -0.0167 | 7.829
18.5 | 1.0325 | 0.15507 | -0.0282 | 6.6583
19 | 0.9146 | 0.20679 | -0.0537 | 4.4228
20 | 0.9271 | 0.22854 | -0.0633 | 4.0566

## 31. Re 500k Mach 0.50 (1)
BIGFOIL.COM POLAR EXPORT
NACA67-613 a=0.6
NACA67-613 a=0.6 |  |  |  | Cl Max: | 1.378 | at alpha= | 7 | deg
JavaFoil+Calcfoil stall+Eppler ext transition |  |  |  | L/D Max: | 119.759 | at alpha= | 5 | deg
Re: | 500000 |  |  | Cd Min: | 0.00783 | at alpha= | 0 | deg
Mach: | 0.5 |  |  | Cl=0 at alpha= | -4.2315 | deg
|  |  |  | @ Cl=0.1, Cd= | 0.027939
|  |  |  | @ Cl=0.4, Cd= | 0.0091533
|  |  |  | @ Cl=0.6, Cd= | 0.0078818
alpha (deg) | Cl | Cd | Cm | Cl/Cd
-20 | -0.869 | 0.21859 | -0.037 | -3.974
-19.5 | -0.842 | 0.21922 | -0.037 | -3.839
-19 | -0.815 | 0.20907 | -0.038 | -3.897
-18.5 | -0.788 | 0.20375 | -0.038 | -3.866
-18 | -0.761 | 0.19895 | -0.039 | -3.823
-17.5 | -0.734 | 0.18914 | -0.039 | -3.878
-17 | -0.706 | 0.18367 | -0.04 | -3.846
-16.5 | -0.677 | 0.18234 | -0.038 | -3.715
-16 | -0.65 | 0.17264 | -0.038 | -3.765
-15.5 | -0.623 | 0.17398 | -0.039 | -3.579
-15 | -0.595 | 0.16854 | -0.039 | -3.533
-14.5 | -0.568 | 0.15578 | -0.04 | -3.648
-14 | -0.541 | 0.16084 | -0.04 | -3.362
-13.5 | -0.513 | 0.15713 | -0.041 | -3.267
-13 | -0.485 | 0.14249 | -0.038 | -3.402
-12.5 | -0.457 | 0.13519 | -0.039 | -3.382
-12 | -0.43 | 0.1315 | -0.039 | -3.268
-11.5 | -0.402 | 0.12689 | -0.039 | -3.17
-11 | -0.375 | 0.12112 | -0.04 | -3.094
-10.5 | -0.347 | 0.11807 | -0.041 | -2.941
-10 | -0.319 | 0.11611 | -0.038 | -2.748
-9.5 | -0.291 | 0.11089 | -0.038 | -2.627
-9 | -0.264 | 0.10833 | -0.038 | -2.435
-8.5 | -0.236 | 0.10586 | -0.038 | -2.231
-8 | -0.209 | 0.10159 | -0.039 | -2.054
-7.5 | -0.181 | 0.08923 | -0.036 | -2.026
-7 | -0.153 | 0.06167 | -0.038 | -2.485
-6.5 | -0.192 | 0.05406 | -0.038 | -3.553
-6 | -0.17 | 0.04744 | -0.042 | -3.575
-5.5 | -0.129 | 0.0431 | -0.042 | -2.995
-5 | -0.081 | 0.04006 | -0.044 | -2.029
-4.5 | -0.029 | 0.03767 | -0.045 | -0.783
-4 | 0.025 | 0.03548 | -0.048 | 0.696
-3.5 | 0.081 | 0.03314 | -0.054 | 2.429
-3 | 0.169 | 0.00905 | -0.104 | 18.641
-2.5 | 0.239 | 0.00893 | -0.105 | 26.748
-2 | 0.309 | 0.00928 | -0.106 | 33.309
-1.5 | 0.38 | 0.00917 | -0.107 | 41.429
-1 | 0.452 | 0.00911 | -0.108 | 49.603
-0.5 | 0.522 | 0.00904 | -0.11 | 57.747
0 | 0.578 | 0.00783 | -0.11 | 73.826
0.5 | 0.646 | 0.00799 | -0.111 | 80.931
1 | 0.714 | 0.00817 | -0.113 | 87.461
1.5 | 0.782 | 0.00835 | -0.114 | 93.673
2 | 0.85 | 0.00858 | -0.115 | 99.129
2.5 | 0.918 | 0.00881 | -0.117 | 104.175
3 | 0.978 | 0.00874 | -0.118 | 111.939
3.5 | 1.042 | 0.00914 | -0.119 | 113.998
4 | 1.105 | 0.00948 | -0.12 | 116.634
4.5 | 1.166 | 0.00983 | -0.121 | 118.66
5 | 1.224 | 0.01022 | -0.122 | 119.759
5.5 | 1.278 | 0.02107 | -0.124 | 60.665
6 | 1.325 | 0.0223 | -0.125 | 59.403
6.5 | 1.363 | 0.02373 | -0.126 | 57.415
7 | 1.378 | 0.02554 | -0.127 | 53.98
7.5 | 1.359 | 0.02733 | -0.128 | 49.733
8 | 1.049 | 0.05861 | -0.061 | 17.901
8.5 | 0.692 | 0.06975 | -0.044 | 9.918
9 | 0.719 | 0.09433 | -0.049 | 7.619
9.5 | 0.745 | 0.10011 | -0.05 | 7.443
10 | 0.772 | 0.10878 | -0.056 | 7.1
10.5 | 0.799 | 0.11203 | -0.056 | 7.128
11 | 0.826 | 0.13132 | -0.063 | 6.292
11.5 | 0.852 | 0.13441 | -0.063 | 6.342
12 | 0.879 | 0.13774 | -0.064 | 6.378

## 32. Re 500k Mach 0.50 (2)
BIGFOIL.COM POLAR EXPORT
NACA67-613 a=0.6
NACA67-613 a=0.6 |  |  |  | Cl Max: | 1.1175 | at alpha= | 12 | deg
XFOIL ncrit=9 |  |  |  | L/D Max: | 74.6259 | at alpha= | 5.5 | deg
Re: | 500000 |  |  | Cd Min: | 0.2217 | at alpha= | -20 | deg
Mach: | 0.5 |  |  | Cl=0 at alpha= | -4.258 | deg
|  |  |  | @ Cl=0.1, Cd= | 0.020016
|  |  |  | @ Cl=0.4, Cd= | 0.01822
|  |  |  | @ Cl=0.6, Cd= | 0.018988
alpha (deg) | Cl | Cd | Cm | Cl/Cd
-20 | -0.3369 | 0.2217 | -0.0796 | -1.5196
-19.5 | -0.3178 | 0.21472 | -0.0836 | -1.4801
-18.5 | -0.2769 | 0.20034 | -0.0924 | -1.3822
-18 | -0.2557 | 0.19368 | -0.0961 | -1.3202
-17.5 | -0.2356 | 0.18711 | -0.0997 | -1.2592
-17 | -0.2154 | 0.18023 | -0.1037 | -1.1951
-16.5 | -0.1979 | 0.17336 | -0.1086 | -1.1416
-16 | -0.1834 | 0.16687 | -0.1132 | -1.0991
-15.5 | -0.1571 | 0.15916 | -0.1156 | -0.98706
-15 | -0.1379 | 0.15269 | -0.1189 | -0.90314
-14.5 | -0.1202 | 0.14613 | -0.1222 | -0.82256
-14 | -0.109 | 0.13967 | -0.1273 | -0.78041
-13.5 | -0.0995 | 0.13326 | -0.1318 | -0.74666
-13 | -0.0708 | 0.12546 | -0.1332 | -0.56432
-12.5 | -0.0528 | 0.11948 | -0.1359 | -0.44191
-12 | -0.0447 | 0.11344 | -0.1401 | -0.39404
-11.5 | -0.0378 | 0.10717 | -0.1439 | -0.35271
-11 | -0.0244 | 0.09983 | -0.1466 | -0.24442
-10.5 | -0.001 | 0.09422 | -0.1475 | -0.010613
-10 | 0.0121 | 0.08862 | -0.1497 | 0.13654
-9.5 | 0.0118 | 0.08236 | -0.1548 | 0.14327
-9 | 0.0164 | 0.07588 | -0.1582 | 0.21613
-8.5 | 0.0191 | 0.0689 | -0.1594 | 0.27721
-8 | 0.027 | 0.06373 | -0.1602 | 0.42366
-7.5 | 0.0235 | 0.05768 | -0.163 | 0.40742
-7 | 0.003 | 0.05273 | -0.1615 | 0.056894
-6 | -0.0154 | 0.0426 | -0.153 | -0.3615
-5.5 | -0.0303 | 0.03476 | -0.1449 | -0.87169
-5 | -0.0157 | 0.02913 | -0.1384 | -0.53896
-4.5 | -0.0196 | 0.02644 | -0.1266 | -0.7413
-4 | 0.0209 | 0.02243 | -0.1219 | 0.93179
-3.5 | 0.0216 | 0.02171 | -0.11 | 0.99493
-3 | 0.0838 | 0.02006 | -0.1088 | 4.1775
-2.5 | 0.0736 | 0.02055 | -0.0948 | 3.5815
-2 | 0.1374 | 0.01926 | -0.0939 | 7.134
1 | 0.332 | 0.01796 | -0.0569 | 18.4855
1.5 | 0.4156 | 0.01828 | -0.0592 | 22.7352
2 | 0.583 | 0.01917 | -0.0804 | 30.4121
2.5 | 0.6566 | 0.01838 | -0.0817 | 35.7236
3 | 0.7411 | 0.01748 | -0.085 | 42.397
4 | 0.874 | 0.01707 | -0.0861 | 51.2009
5 | 1.036 | 0.01449 | -0.089 | 71.4976
5.5 | 1.0873 | 0.01457 | -0.0859 | 74.6259
6 | 1.0786 | 0.01488 | -0.0717 | 72.4866
6.5 | 1.0466 | 0.01657 | -0.0547 | 63.1623
7 | 1.0168 | 0.02001 | -0.0408 | 50.8146
7.5 | 0.9959 | 0.02399 | -0.0299 | 41.5131
8 | 0.9875 | 0.02792 | -0.0215 | 35.3689
8.5 | 0.9994 | 0.03114 | -0.0155 | 32.0938
9 | 1.0194 | 0.03419 | -0.0105 | 29.8157
9.5 | 1.0408 | 0.03738 | -0.006 | 27.8438
10 | 1.0615 | 0.04082 | -0.0015 | 26.0044
10.5 | 1.0771 | 0.0448 | 0.003 | 24.0424
11 | 1.0972 | 0.04875 | 0.0071 | 22.5067
11.5 | 1.1114 | 0.05353 | 0.0111 | 20.7622
12 | 1.1175 | 0.05957 | 0.0146 | 18.7594
12.5 | 1.1072 | 0.06768 | 0.0163 | 16.3593
13 | 1.0842 | 0.0778 | 0.0155 | 13.9357
13.5 | 1.0511 | 0.09044 | 0.0119 | 11.6221
14 | 1.0173 | 0.10454 | 0.0052 | 9.7312
14.5 | 0.982 | 0.12059 | -0.0044 | 8.1433
15 | 0.9505 | 0.13778 | -0.0152 | 6.8987
15.5 | 0.9233 | 0.15599 | -0.0257 | 5.919
16 | 0.9115 | 0.17117 | -0.0341 | 5.3251
16.5 | 0.9098 | 0.18454 | -0.0415 | 4.9301
17 | 0.9141 | 0.19677 | -0.0481 | 4.6455

## 33. Re 750k Mach 0.00 (1)
BIGFOIL.COM POLAR EXPORT
NACA67-613 a=0.6
NACA67-613 a=0.6 |  |  |  | Cl Max: | 1.463 | at alpha= | 10.5 | deg
JavaFoil+Calcfoil stall+Eppler ext transition |  |  |  | L/D Max: | 150.488 | at alpha= | 5.5 | deg
Re: | 750000 |  |  | Cd Min: | 0.0056 | at alpha= | -0.5 | deg
Mach: | 0 |  |  | Cl=0 at alpha= | -4.225 | deg
|  |  |  | @ Cl=0.1, Cd= | 0.0088366
|  |  |  | @ Cl=0.4, Cd= | 0.0078503
|  |  |  | @ Cl=0.6, Cd= | 0.0060225
alpha (deg) | Cl | Cd | Cm | Cl/Cd
-18.5 | -0.44 | 0.19472 | -0.025 | -2.26
-18 | -0.454 | 0.18704 | -0.026 | -2.425
-17.5 | -0.467 | 0.17176 | -0.026 | -2.717
-17 | -0.48 | 0.167 | -0.027 | -2.871
-16.5 | -0.491 | 0.15541 | -0.027 | -3.161
-16 | -0.502 | 0.14472 | -0.028 | -3.471
-15.5 | -0.512 | 0.1381 | -0.029 | -3.707
-15 | -0.52 | 0.13109 | -0.029 | -3.968
-14.5 | -0.526 | 0.12057 | -0.03 | -4.365
-14 | -0.53 | 0.1115 | -0.03 | -4.757
-13.5 | -0.532 | 0.1059 | -0.03 | -5.022
-13 | -0.531 | 0.09785 | -0.03 | -5.424
-12.5 | -0.527 | 0.0925 | -0.031 | -5.694
-12 | -0.52 | 0.08576 | -0.032 | -6.058
-11.5 | -0.509 | 0.08086 | -0.033 | -6.291
-11 | -0.494 | 0.07521 | -0.033 | -6.572
-10.5 | -0.476 | 0.07072 | -0.034 | -6.737
-10 | -0.455 | 0.06683 | -0.035 | -6.801
-9.5 | -0.429 | 0.06232 | -0.036 | -6.887
-9 | -0.4 | 0.05845 | -0.036 | -6.846
-8.5 | -0.368 | 0.05475 | -0.038 | -6.726
-8 | -0.332 | 0.05143 | -0.039 | -6.458
-7.5 | -0.293 | 0.04798 | -0.04 | -6.112
-7 | -0.252 | 0.04522 | -0.04 | -5.579
-6.5 | -0.21 | 0.04259 | -0.041 | -4.925
-6 | -0.166 | 0.03988 | -0.043 | -4.16
-5.5 | -0.121 | 0.03694 | -0.047 | -3.269
-5 | -0.091 | 0.00948 | -0.087 | -9.632
-4.5 | -0.033 | 0.00926 | -0.088 | -3.518
-4 | 0.027 | 0.00906 | -0.089 | 2.978
-3.5 | 0.087 | 0.00886 | -0.09 | 9.834
-3 | 0.148 | 0.00875 | -0.091 | 16.86
-2.5 | 0.208 | 0.00858 | -0.092 | 24.28
-2 | 0.269 | 0.00844 | -0.093 | 31.893
-1.5 | 0.33 | 0.00832 | -0.094 | 39.683
-1 | 0.392 | 0.00819 | -0.095 | 47.901
-0.5 | 0.453 | 0.0056 | -0.096 | 80.796
0 | 0.506 | 0.00586 | -0.097 | 86.369
0.5 | 0.565 | 0.00597 | -0.098 | 94.722
1 | 0.625 | 0.00606 | -0.099 | 103.063
1.5 | 0.684 | 0.00619 | -0.1 | 110.502
2 | 0.744 | 0.00633 | -0.101 | 117.46
2.5 | 0.803 | 0.00645 | -0.102 | 124.34
3 | 0.858 | 0.00664 | -0.103 | 129.232
3.5 | 0.915 | 0.0068 | -0.104 | 134.601
4 | 0.971 | 0.00695 | -0.105 | 139.712
4.5 | 1.027 | 0.00712 | -0.106 | 144.192
5 | 1.081 | 0.00731 | -0.107 | 147.95
5.5 | 1.134 | 0.00753 | -0.108 | 150.488
6 | 1.182 | 0.01623 | -0.109 | 72.806
6.5 | 1.23 | 0.01691 | -0.11 | 72.754
7 | 1.275 | 0.01766 | -0.111 | 72.163
7.5 | 1.315 | 0.01859 | -0.112 | 70.772
8 | 1.352 | 0.01943 | -0.113 | 69.58
8.5 | 1.384 | 0.02034 | -0.114 | 68.063
9 | 1.412 | 0.02129 | -0.115 | 66.326
9.5 | 1.434 | 0.02236 | -0.115 | 64.151
10 | 1.451 | 0.02353 | -0.116 | 61.677
10.5 | 1.463 | 0.02465 | -0.117 | 59.328
11 | 1.461 | 0.02594 | -0.118 | 56.324
11.5 | 1.452 | 0.02731 | -0.119 | 53.179
12 | 1.435 | 0.02874 | -0.119 | 49.94
12.5 | 1.41 | 0.03071 | -0.12 | 45.926
13 | 1.162 | 0.091 | -0.065 | 12.768
13.5 | 1.133 | 0.09838 | -0.062 | 11.521
14 | 1.103 | 0.1043 | -0.061 | 10.577
14.5 | 1.07 | 0.1102 | -0.06 | 9.708
15 | 1.033 | 0.11944 | -0.055 | 8.646
15.5 | 0.996 | 0.127 | -0.055 | 7.84

## 34. Re 750k Mach 0.00 (2)
BIGFOIL.COM POLAR EXPORT
NACA67-613 a=0.6
NACA67-613 a=0.6 |  |  |  | Cl Max: | 1.3365 | at alpha= | 17.5 | deg
XFOIL ncrit=9 |  |  |  | L/D Max: | 129.868 | at alpha= | 5.5 | deg
Re: | 750000 |  |  | Cd Min: | 0.20432 | at alpha= | -20 | deg
Mach: | 0 |  |  | Cl=0 at alpha= | -4.8049 | deg
|  |  |  | @ Cl=0.1, Cd= | 0.011789
|  |  |  | @ Cl=0.4, Cd= | 0.0076559
|  |  |  | @ Cl=0.6, Cd= | 0.0085282
alpha (deg) | Cl | Cd | Cm | Cl/Cd
-20 | -0.3444 | 0.20432 | -0.064 | -1.6856
-19.5 | -0.3293 | 0.19836 | -0.0672 | -1.6601
-19 | -0.3162 | 0.19161 | -0.071 | -1.6502
-18.5 | -0.3038 | 0.18514 | -0.0749 | -1.6409
-18 | -0.2856 | 0.17862 | -0.0776 | -1.5989
-17.5 | -0.2689 | 0.1731 | -0.0807 | -1.5534
-17 | -0.2525 | 0.16718 | -0.0842 | -1.5103
-16.5 | -0.2375 | 0.16059 | -0.0877 | -1.4789
-16 | -0.2312 | 0.15304 | -0.092 | -1.5107
-15.5 | -0.2198 | 0.14568 | -0.0954 | -1.5088
-15 | -0.1982 | 0.14036 | -0.0975 | -1.4121
-14.5 | -0.1828 | 0.13456 | -0.1006 | -1.3585
-14 | -0.1703 | 0.12795 | -0.1039 | -1.331
-13.5 | -0.1704 | 0.11979 | -0.1086 | -1.4225
-13 | -0.1642 | 0.11159 | -0.1116 | -1.4715
-12.5 | -0.1465 | 0.10638 | -0.1135 | -1.3771
-12 | -0.1308 | 0.10146 | -0.1157 | -1.2892
-11.5 | -0.1295 | 0.09402 | -0.1199 | -1.3774
-11 | -0.1273 | 0.08649 | -0.1235 | -1.4718
-10.5 | -0.1298 | 0.07831 | -0.1271 | -1.6575
-10 | -0.1369 | 0.07116 | -0.1291 | -1.9238
-9.5 | -0.1414 | 0.06464 | -0.1327 | -2.1875
-8.5 | -0.2269 | 0.04217 | -0.1311 | -5.3806
-8 | -0.2761 | 0.02673 | -0.1207 | -10.3292
-7.5 | -0.2559 | 0.02128 | -0.1158 | -12.0254
-7 | -0.2193 | 0.01804 | -0.1136 | -12.1563
-6.5 | -0.171 | 0.0171 | -0.113 | -10
-6 | -0.1222 | 0.01558 | -0.1122 | -7.8434
-5.5 | -0.0719 | 0.01416 | -0.1117 | -5.0777
-5 | -0.0206 | 0.01312 | -0.1115 | -1.5701
-4.5 | 0.0322 | 0.01241 | -0.1113 | 2.5947
-4 | 0.0857 | 0.01207 | -0.1113 | 7.1002
-3.5 | 0.1326 | 0.01115 | -0.1101 | 11.8924
-3 | 0.1837 | 0.0108 | -0.1096 | 17.0093
-2.5 | 0.235 | 0.01034 | -0.1091 | 22.7273
-2 | 0.2885 | 0.01001 | -0.1091 | 28.8212
-1.5 | 0.3406 | 0.00967 | -0.1089 | 35.2223
-1 | 0.3735 | 0.00845 | -0.1054 | 44.2012
-0.5 | 0.4032 | 0.00756 | -0.0999 | 53.3333
0 | 0.4564 | 0.00769 | -0.0993 | 59.3498
0.5 | 0.5084 | 0.00797 | -0.0981 | 63.7892
1 | 0.5455 | 0.00862 | -0.0928 | 63.2831
1.5 | 0.5958 | 0.00854 | -0.0922 | 69.7658
2 | 0.6561 | 0.00837 | -0.0937 | 78.3871
2.5 | 0.7095 | 0.00829 | -0.0937 | 85.585
3 | 0.7635 | 0.00809 | -0.0937 | 94.3758
3.5 | 0.8154 | 0.00787 | -0.0933 | 103.6086
4 | 0.8644 | 0.00756 | -0.0921 | 114.3386
4.5 | 0.9048 | 0.00735 | -0.0891 | 123.102
5 | 0.9402 | 0.00733 | -0.0851 | 128.2674
5.5 | 0.9844 | 0.00758 | -0.0835 | 129.8681
6 | 1.0215 | 0.00834 | -0.081 | 122.482
6.5 | 1.0259 | 0.01149 | -0.0748 | 89.2863
7 | 0.9938 | 0.01318 | -0.0598 | 75.4021
7.5 | 0.9858 | 0.01549 | -0.0502 | 63.6411
8 | 0.9913 | 0.01769 | -0.0433 | 56.0373
8.5 | 1.0056 | 0.01968 | -0.0381 | 51.0976
9 | 1.0287 | 0.02135 | -0.0342 | 48.1827
9.5 | 1.0573 | 0.02278 | -0.0313 | 46.4135
10 | 1.0865 | 0.02422 | -0.0285 | 44.8596
10.5 | 1.1166 | 0.02565 | -0.0261 | 43.5322
11 | 1.1417 | 0.02748 | -0.0231 | 41.5466
11.5 | 1.171 | 0.02907 | -0.0209 | 40.2821
12 | 1.1934 | 0.03121 | -0.018 | 38.2377
12.5 | 1.2214 | 0.03298 | -0.016 | 37.0346
13 | 1.2354 | 0.03594 | -0.0126 | 34.374
13.5 | 1.2623 | 0.03794 | -0.0109 | 33.271
14 | 1.2842 | 0.04039 | -0.0089 | 31.795
14.5 | 1.2921 | 0.04422 | -0.006 | 29.2198
15 | 1.3086 | 0.04743 | -0.0041 | 27.5901
15.5 | 1.3256 | 0.05071 | -0.0026 | 26.1408
16 | 1.3351 | 0.05489 | -0.0011 | 24.3232
16.5 | 1.3264 | 0.06123 | 0.0008 | 21.6626
17 | 1.3347 | 0.06602 | 0.0014 | 20.2166
17.5 | 1.3365 | 0.07185 | 0.0015 | 18.6013
18 | 1.3363 | 0.0782 | 0.0009 | 17.0882
18.5 | 1.3265 | 0.08622 | -0.0004 | 15.3851
19 | 1.3203 | 0.0942 | -0.0028 | 14.0159
19.5 | 1.3068 | 0.10367 | -0.0062 | 12.6054
20 | 1.2835 | 0.1153 | -0.0111 | 11.1318

## 35. Re 750k Mach 0.10 (1)
BIGFOIL.COM POLAR EXPORT
NACA67-613 a=0.6
NACA67-613 a=0.6 |  |  |  | Cl Max: | 1.459 | at alpha= | 10.5 | deg
JavaFoil+Calcfoil stall+Eppler ext transition |  |  |  | L/D Max: | 150.242 | at alpha= | 5.5 | deg
Re: | 750000 |  |  | Cd Min: | 0.00564 | at alpha= | -0.5 | deg
Mach: | 0.1 |  |  | Cl=0 at alpha= | -4.225 | deg
|  |  |  | @ Cl=0.1, Cd= | 0.00891
|  |  |  | @ Cl=0.4, Cd= | 0.0079302
|  |  |  | @ Cl=0.6, Cd= | 0.0060487
alpha (deg) | Cl | Cd | Cm | Cl/Cd
-18 | -0.41 | 0.18859 | -0.026 | -2.171
-17.5 | -0.425 | 0.17945 | -0.026 | -2.37
-17 | -0.44 | 0.17231 | -0.026 | -2.556
-16.5 | -0.455 | 0.1568 | -0.027 | -2.902
-16 | -0.469 | 0.15199 | -0.027 | -3.085
-15.5 | -0.482 | 0.14444 | -0.029 | -3.334
-15 | -0.493 | 0.13258 | -0.029 | -3.716
-14.5 | -0.502 | 0.12545 | -0.029 | -4.002
-14 | -0.509 | 0.11532 | -0.03 | -4.414
-13.5 | -0.514 | 0.1078 | -0.03 | -4.765
-13 | -0.515 | 0.09928 | -0.031 | -5.191
-12.5 | -0.514 | 0.09418 | -0.031 | -5.456
-12 | -0.509 | 0.08834 | -0.032 | -5.764
-11.5 | -0.501 | 0.08259 | -0.033 | -6.061
-11 | -0.488 | 0.07564 | -0.034 | -6.456
-10.5 | -0.472 | 0.07148 | -0.034 | -6.603
-10 | -0.452 | 0.06718 | -0.034 | -6.721
-9.5 | -0.427 | 0.06323 | -0.035 | -6.759
-9 | -0.399 | 0.05859 | -0.036 | -6.815
-8.5 | -0.368 | 0.05528 | -0.038 | -6.659
-8 | -0.332 | 0.05141 | -0.039 | -6.464
-7.5 | -0.294 | 0.04822 | -0.039 | -6.088
-7 | -0.253 | 0.04538 | -0.041 | -5.575
-6.5 | -0.21 | 0.04264 | -0.041 | -4.932
-6 | -0.166 | 0.04013 | -0.042 | -4.142
-5.5 | -0.121 | 0.03742 | -0.046 | -3.234
-5 | -0.092 | 0.00945 | -0.087 | -9.708
-4.5 | -0.033 | 0.00925 | -0.088 | -3.538
-4 | 0.027 | 0.00907 | -0.089 | 2.989
-3.5 | 0.088 | 0.00895 | -0.091 | 9.78
-3 | 0.148 | 0.00875 | -0.092 | 16.951
-2.5 | 0.209 | 0.0086 | -0.093 | 24.343
-2 | 0.271 | 0.00846 | -0.094 | 31.979
-1.5 | 0.332 | 0.00831 | -0.095 | 39.911
-1 | 0.394 | 0.00818 | -0.096 | 48.17
-0.5 | 0.455 | 0.00564 | -0.097 | 80.607
0 | 0.508 | 0.00587 | -0.098 | 86.594
0.5 | 0.568 | 0.00599 | -0.099 | 94.91
1 | 0.628 | 0.0061 | -0.1 | 102.884
1.5 | 0.688 | 0.00622 | -0.101 | 110.583
2 | 0.747 | 0.00635 | -0.102 | 117.647
2.5 | 0.807 | 0.0065 | -0.103 | 124.046
3 | 0.862 | 0.00666 | -0.104 | 129.333
3.5 | 0.919 | 0.00682 | -0.105 | 134.698
4 | 0.976 | 0.00698 | -0.106 | 139.88
4.5 | 1.032 | 0.00716 | -0.107 | 144.207
5 | 1.086 | 0.00737 | -0.108 | 147.434
5.5 | 1.139 | 0.00758 | -0.109 | 150.242
6 | 1.187 | 0.01639 | -0.109 | 72.404
6.5 | 1.235 | 0.01706 | -0.11 | 72.407
7 | 1.28 | 0.01784 | -0.111 | 71.739
7.5 | 1.32 | 0.01866 | -0.112 | 70.732
8 | 1.356 | 0.0196 | -0.113 | 69.195
8.5 | 1.387 | 0.02058 | -0.114 | 67.43
9 | 1.414 | 0.02154 | -0.115 | 65.621
9.5 | 1.435 | 0.02271 | -0.116 | 63.173
10 | 1.449 | 0.0239 | -0.117 | 60.656
10.5 | 1.459 | 0.02497 | -0.118 | 58.434
11 | 1.454 | 0.02628 | -0.119 | 55.326
11.5 | 1.441 | 0.02765 | -0.119 | 52.12
12 | 1.42 | 0.02938 | -0.12 | 48.339
12.5 | 1.389 | 0.03117 | -0.12 | 44.567
13 | 1.142 | 0.09163 | -0.066 | 12.465
13.5 | 1.107 | 0.10036 | -0.059 | 11.026
14 | 1.072 | 0.10586 | -0.058 | 10.126
14.5 | 1.033 | 0.115 | -0.056 | 8.984
15 | 0.992 | 0.12321 | -0.051 | 8.05
15.5 | 0.95 | 0.12898 | -0.05 | 7.364

## 36. Re 750k Mach 0.10 (2)
BIGFOIL.COM POLAR EXPORT
NACA67-613 a=0.6
NACA67-613 a=0.6 |  |  |  | Cl Max: | 1.3262 | at alpha= | 16 | deg
XFOIL ncrit=9 |  |  |  | L/D Max: | 128.98 | at alpha= | 5.5 | deg
Re: | 750000 |  |  | Cd Min: | 0.20487 | at alpha= | -20 | deg
Mach: | 0.1 |  |  | Cl=0 at alpha= | -4.8079 | deg
|  |  |  | @ Cl=0.1, Cd= | 0.011851
|  |  |  | @ Cl=0.4, Cd= | 0.0077571
|  |  |  | @ Cl=0.6, Cd= | 0.0085658
alpha (deg) | Cl | Cd | Cm | Cl/Cd
-20 | -0.3447 | 0.20487 | -0.0642 | -1.6825
-19.5 | -0.3294 | 0.1989 | -0.0674 | -1.6561
-19 | -0.3159 | 0.19211 | -0.0713 | -1.6444
-18.5 | -0.3034 | 0.18565 | -0.0752 | -1.6343
-18 | -0.285 | 0.17914 | -0.0779 | -1.5909
-17.5 | -0.2681 | 0.17357 | -0.0811 | -1.5446
-17 | -0.2514 | 0.16762 | -0.0846 | -1.4998
-16.5 | -0.2364 | 0.16098 | -0.0881 | -1.4685
-16 | -0.2297 | 0.1535 | -0.0924 | -1.4964
-15.5 | -0.2181 | 0.14621 | -0.0959 | -1.4917
-15 | -0.1963 | 0.14079 | -0.098 | -1.3943
-14.5 | -0.1807 | 0.13496 | -0.1011 | -1.3389
-14 | -0.1683 | 0.12828 | -0.1045 | -1.312
-13.5 | -0.1679 | 0.12026 | -0.1091 | -1.3961
-13 | -0.1611 | 0.11212 | -0.1121 | -1.4369
-12.5 | -0.1431 | 0.10689 | -0.114 | -1.3388
-12 | -0.1274 | 0.1019 | -0.1163 | -1.2502
-11.5 | -0.126 | 0.09446 | -0.1205 | -1.3339
-11 | -0.123 | 0.08703 | -0.1241 | -1.4133
-10.5 | -0.1337 | 0.07744 | -0.1279 | -1.7265
-10 | -0.1288 | 0.07219 | -0.1294 | -1.7842
-9.5 | -0.1288 | 0.06618 | -0.1323 | -1.9462
-9 | -0.1584 | 0.05768 | -0.1361 | -2.7462
-8.5 | -0.2288 | 0.04196 | -0.1322 | -5.4528
-8 | -0.2471 | 0.03174 | -0.1257 | -7.7851
-7.5 | -0.2534 | 0.02191 | -0.1175 | -11.5655
-7 | -0.2191 | 0.01839 | -0.1148 | -11.9141
-6.5 | -0.1709 | 0.01752 | -0.1141 | -9.7546
-6 | -0.1226 | 0.01583 | -0.1132 | -7.7448
-5.5 | -0.0709 | 0.01504 | -0.1127 | -4.7141
-5 | -0.0204 | 0.01324 | -0.1123 | -1.5408
-4.5 | 0.0327 | 0.0125 | -0.1121 | 2.616
-4 | 0.086 | 0.01212 | -0.112 | 7.0957
-3.5 | 0.1333 | 0.01121 | -0.1108 | 11.8912
-3 | 0.1847 | 0.01084 | -0.1103 | 17.0387
-2.5 | 0.2364 | 0.01038 | -0.1098 | 22.7746
-2 | 0.2905 | 0.01006 | -0.1098 | 28.8767
-1.5 | 0.3421 | 0.00974 | -0.1094 | 35.1232
-1 | 0.3763 | 0.00858 | -0.1061 | 43.8578
-0.5 | 0.4051 | 0.00758 | -0.1004 | 53.4433
0 | 0.4589 | 0.00771 | -0.0998 | 59.5201
0.5 | 0.5111 | 0.00803 | -0.0987 | 63.6488
1 | 0.5471 | 0.00866 | -0.0931 | 63.1755
1.5 | 0.5984 | 0.00857 | -0.0926 | 69.825
2 | 0.6597 | 0.00841 | -0.0942 | 78.4423
2.5 | 0.7111 | 0.00834 | -0.0937 | 85.2638
3 | 0.7673 | 0.00813 | -0.0941 | 94.3788
3.5 | 0.8178 | 0.00791 | -0.0933 | 103.3881
4 | 0.8668 | 0.0076 | -0.092 | 114.0526
4.5 | 0.9079 | 0.00739 | -0.089 | 122.8552
5 | 0.942 | 0.00737 | -0.0848 | 127.8155
5.5 | 0.9867 | 0.00765 | -0.0831 | 128.9804
6 | 1.0237 | 0.00849 | -0.0807 | 120.5771
6.5 | 1.0269 | 0.01177 | -0.0744 | 87.2472
7 | 0.9926 | 0.01342 | -0.0588 | 73.9642
7.5 | 0.9855 | 0.01576 | -0.0493 | 62.5317
8 | 0.9909 | 0.01799 | -0.0424 | 55.0806
8.5 | 1.0052 | 0.02002 | -0.0372 | 50.2098
9 | 1.0294 | 0.02166 | -0.0334 | 47.5254
9.5 | 1.0581 | 0.02311 | -0.0304 | 45.7854
10 | 1.0861 | 0.02468 | -0.0275 | 44.0073
10.5 | 1.1171 | 0.02609 | -0.0251 | 42.8172
11 | 1.1425 | 0.02794 | -0.0221 | 40.8912
11.5 | 1.1708 | 0.02964 | -0.0197 | 39.5007
12 | 1.1935 | 0.03182 | -0.0168 | 37.5079
12.5 | 1.2209 | 0.03371 | -0.0147 | 36.2177
13 | 1.2355 | 0.03668 | -0.0114 | 33.6832
13.5 | 1.2609 | 0.03888 | -0.0094 | 32.4306
14 | 1.2804 | 0.04162 | -0.0073 | 30.7641
14.5 | 1.2898 | 0.04544 | -0.0045 | 28.3847
15 | 1.3044 | 0.04893 | -0.0025 | 26.6585
16 | 1.3262 | 0.05714 | 0.0005 | 23.2097
16.5 | 1.3191 | 0.06352 | 0.0021 | 20.7667
17 | 1.324 | 0.06891 | 0.0025 | 19.2135
17.5 | 1.3221 | 0.07542 | 0.0024 | 17.5298
18 | 1.3192 | 0.08244 | 0.0013 | 16.0019
18.5 | 1.3052 | 0.09143 | -0.0006 | 14.2754
19 | 1.2954 | 0.10032 | -0.0038 | 12.9127
19.5 | 1.2779 | 0.11092 | -0.0082 | 11.5209
20 | 1.2511 | 0.12367 | -0.0143 | 10.1164

## 37. Re 750k Mach 0.25 (1)
BIGFOIL.COM POLAR EXPORT
NACA67-613 a=0.6
NACA67-613 a=0.6 |  |  |  | Cl Max: | 1.428 | at alpha= | 9.5 | deg
JavaFoil+Calcfoil stall+Eppler ext transition |  |  |  | L/D Max: | 146.449 | at alpha= | 5 | deg
Re: | 750000 |  |  | Cd Min: | 0.00573 | at alpha= | -0.5 | deg
Mach: | 0.25 |  |  | Cl=0 at alpha= | -4.2258 | deg
|  |  |  | @ Cl=0.1, Cd= | 0.0090497
|  |  |  | @ Cl=0.4, Cd= | 0.0083694
|  |  |  | @ Cl=0.6, Cd= | 0.0061484
alpha (deg) | Cl | Cd | Cm | Cl/Cd
-16 | -0.069 | 0.16821 | -0.03 | -0.409
-15.5 | -0.179 | 0.16387 | -0.03 | -1.092
-15 | -0.232 | 0.1539 | -0.029 | -1.508
-14.5 | -0.276 | 0.14694 | -0.03 | -1.881
-14 | -0.315 | 0.13811 | -0.03 | -2.282
-13.5 | -0.349 | 0.12869 | -0.03 | -2.711
-13 | -0.378 | 0.11999 | -0.03 | -3.147
-12.5 | -0.401 | 0.1062 | -0.031 | -3.777
-12 | -0.419 | 0.09931 | -0.031 | -4.215
-11.5 | -0.43 | 0.08955 | -0.032 | -4.802
-11 | -0.435 | 0.08219 | -0.033 | -5.292
-10.5 | -0.433 | 0.07742 | -0.034 | -5.597
-10 | -0.425 | 0.07168 | -0.035 | -5.931
-9.5 | -0.411 | 0.06618 | -0.036 | -6.204
-9 | -0.39 | 0.06077 | -0.036 | -6.417
-8.5 | -0.364 | 0.05703 | -0.038 | -6.382
-8 | -0.332 | 0.05294 | -0.039 | -6.263
-7.5 | -0.295 | 0.04948 | -0.04 | -5.963
-7 | -0.256 | 0.04614 | -0.041 | -5.54
-6.5 | -0.213 | 0.04349 | -0.041 | -4.907
-6 | -0.169 | 0.04075 | -0.043 | -4.152
-5.5 | -0.123 | 0.03837 | -0.044 | -3.21
-5 | -0.076 | 0.03608 | -0.047 | -2.102
-4.5 | -0.034 | 0.00953 | -0.091 | -3.518
-4 | 0.028 | 0.00931 | -0.092 | 2.987
-3.5 | 0.09 | 0.00909 | -0.093 | 9.883
-3 | 0.152 | 0.00884 | -0.094 | 17.231
-2.5 | 0.215 | 0.0087 | -0.095 | 24.707
-2 | 0.278 | 0.00853 | -0.096 | 32.571
-1.5 | 0.341 | 0.00848 | -0.097 | 40.179
-1 | 0.405 | 0.00836 | -0.098 | 48.437
-0.5 | 0.467 | 0.00573 | -0.099 | 81.61
0 | 0.522 | 0.00601 | -0.1 | 86.819
0.5 | 0.583 | 0.00611 | -0.101 | 95.47
1 | 0.645 | 0.00625 | -0.102 | 103.184
1.5 | 0.706 | 0.00636 | -0.103 | 111.006
2 | 0.767 | 0.00651 | -0.105 | 117.737
2.5 | 0.828 | 0.00667 | -0.106 | 124.092
3 | 0.884 | 0.00682 | -0.107 | 129.625
3.5 | 0.943 | 0.007 | -0.108 | 134.765
4 | 1.001 | 0.00718 | -0.109 | 139.368
4.5 | 1.058 | 0.00737 | -0.11 | 143.504
5 | 1.114 | 0.0076 | -0.111 | 146.449
5.5 | 1.164 | 0.01635 | -0.111 | 71.196
6 | 1.215 | 0.01707 | -0.112 | 71.155
6.5 | 1.263 | 0.01784 | -0.113 | 70.811
7 | 1.306 | 0.0187 | -0.114 | 69.827
7.5 | 1.343 | 0.01974 | -0.115 | 68.046
8 | 1.375 | 0.02073 | -0.116 | 66.324
8.5 | 1.4 | 0.02182 | -0.117 | 64.171
9 | 1.418 | 0.02298 | -0.118 | 61.694
9.5 | 1.428 | 0.02422 | -0.119 | 58.94
10 | 1.428 | 0.02567 | -0.12 | 55.634
10.5 | 1.419 | 0.02716 | -0.121 | 52.24
11 | 1.387 | 0.02874 | -0.121 | 48.265
11.5 | 1.125 | 0.07994 | -0.065 | 14.074
12 | 1.077 | 0.08752 | -0.059 | 12.306
12.5 | 1.02 | 0.09526 | -0.053 | 10.708
13 | 0.955 | 0.10273 | -0.048 | 9.299
13.5 | 0.883 | 0.11084 | -0.047 | 7.97
14 | 0.805 | 0.12477 | -0.047 | 6.448
14.5 | 0.72 | 0.13676 | -0.048 | 5.265

## 38. Re 750k Mach 0.25 (2)
BIGFOIL.COM POLAR EXPORT
NACA67-613 a=0.6
NACA67-613 a=0.6 |  |  |  | Cl Max: | 1.2755 | at alpha= | 15.5 | deg
XFOIL ncrit=9 |  |  |  | L/D Max: | 123.979 | at alpha= | 5 | deg
Re: | 750000 |  |  | Cd Min: | 0.21694 | at alpha= | 20 | deg
Mach: | 0.25 |  |  | Cl=0 at alpha= | -4.8202 | deg
|  |  |  | @ Cl=0.1, Cd= | 0.012244
|  |  |  | @ Cl=0.4, Cd= | 0.0086501
|  |  |  | @ Cl=0.6, Cd= | 0.0087879
alpha (deg) | Cl | Cd | Cm | Cl/Cd
-7.5 | -0.1968 | 0.03164 | -0.1314 | -6.22
-7 | -0.2069 | 0.02192 | -0.123 | -9.4389
-6.5 | -0.1659 | 0.02012 | -0.121 | -8.2455
-6 | -0.1221 | 0.01776 | -0.1189 | -6.875
-5.5 | -0.0721 | 0.01577 | -0.1176 | -4.572
-5 | -0.0196 | 0.01394 | -0.117 | -1.406
-4.5 | 0.0349 | 0.01314 | -0.1166 | 2.656
-4 | 0.0873 | 0.01247 | -0.1158 | 7.0008
-3.5 | 0.1373 | 0.01158 | -0.1146 | 11.8566
-3 | 0.1908 | 0.01109 | -0.1141 | 17.2047
-2.5 | 0.2453 | 0.01061 | -0.1137 | 23.1197
-2 | 0.2998 | 0.0104 | -0.1134 | 28.8269
-1.5 | 0.349 | 0.01013 | -0.1121 | 34.4521
-1 | 0.3909 | 0.00916 | -0.1098 | 42.6747
-0.5 | 0.4166 | 0.00772 | -0.1035 | 53.9637
0 | 0.4727 | 0.00792 | -0.103 | 59.6843
0.5 | 0.5161 | 0.00827 | -0.0998 | 62.4063
1 | 0.5576 | 0.00884 | -0.0948 | 63.0769
1.5 | 0.6146 | 0.00877 | -0.0949 | 70.0798
2 | 0.6706 | 0.00872 | -0.0951 | 76.9037
2.5 | 0.7229 | 0.0086 | -0.0944 | 84.0581
3 | 0.7895 | 0.00833 | -0.0966 | 94.7779
3.5 | 0.833 | 0.00815 | -0.0938 | 102.2086
4 | 0.8801 | 0.00787 | -0.0917 | 111.8297
4.5 | 0.9243 | 0.00759 | -0.0888 | 121.7787
5 | 0.9534 | 0.00769 | -0.0831 | 123.9792
5.5 | 0.9979 | 0.00808 | -0.0811 | 123.5025
6 | 1.0331 | 0.00949 | -0.0786 | 108.862
6.5 | 1.0161 | 0.01264 | -0.068 | 80.3877
7 | 0.9892 | 0.01471 | -0.054 | 67.2468
7.5 | 0.9833 | 0.01726 | -0.0448 | 56.9699
8 | 0.989 | 0.01968 | -0.0379 | 50.2541
8.5 | 1.0047 | 0.02182 | -0.0327 | 46.0449
9 | 1.0321 | 0.02347 | -0.0291 | 43.9753
9.5 | 1.0622 | 0.02504 | -0.0259 | 42.4201
10 | 1.0895 | 0.02686 | -0.0226 | 40.5622
10.5 | 1.1167 | 0.02877 | -0.0195 | 38.8147
11 | 1.1443 | 0.03074 | -0.0165 | 37.2251
11.5 | 1.1631 | 0.03342 | -0.0128 | 34.8025
12 | 1.1922 | 0.03546 | -0.0104 | 33.621
12.5 | 1.2071 | 0.03869 | -0.007 | 31.1993
13 | 1.2282 | 0.04157 | -0.0043 | 29.5453
13.5 | 1.2484 | 0.04465 | -0.0019 | 27.9597
14 | 1.2559 | 0.04902 | 0.001 | 25.6202
14.5 | 1.268 | 0.05324 | 0.0032 | 23.8167
15 | 1.2746 | 0.05823 | 0.0051 | 21.8891
15.5 | 1.2755 | 0.06411 | 0.0062 | 19.8955
16 | 1.2598 | 0.07233 | 0.007 | 17.4174
16.5 | 1.2486 | 0.08073 | 0.0063 | 15.4664
17 | 1.2297 | 0.09085 | 0.004 | 13.5355
17.5 | 1.2032 | 0.10291 | -0.0004 | 11.6918
18 | 1.1729 | 0.11664 | -0.0069 | 10.0557
18.5 | 1.1354 | 0.13275 | -0.0159 | 8.5529
19 | 1.0978 | 0.15049 | -0.0268 | 7.2948
19.5 | 1.0519 | 0.17176 | -0.0398 | 6.1242
20 | 0.9453 | 0.21694 | -0.062 | 4.3574

## 39. Re 750k Mach 0.50 (1)
BIGFOIL.COM POLAR EXPORT
NACA67-613 a=0.6
NACA67-613 a=0.6 |  |  |  | Cl Max: | 1.38 | at alpha= | 7 | deg
JavaFoil+Calcfoil stall+Eppler ext transition |  |  |  | L/D Max: | 140.077 | at alpha= | 5 | deg
Re: | 750000 |  |  | Cd Min: | 0.0066 | at alpha= | 0.5 | deg
Mach: | 0.5 |  |  | Cl=0 at alpha= | -4.2273 | deg
|  |  |  | @ Cl=0.1, Cd= | 0.0082647
|  |  |  | @ Cl=0.4, Cd= | 0.0082806
|  |  |  | @ Cl=0.6, Cd= | 0.006629
alpha (deg) | Cl | Cd | Cm | Cl/Cd
-20 | -0.869 | 0.20377 | -0.037 | -4.264
-19.5 | -0.842 | 0.20153 | -0.037 | -4.176
-19 | -0.815 | 0.19085 | -0.038 | -4.269
-18.5 | -0.788 | 0.18724 | -0.038 | -4.207
-18 | -0.761 | 0.18247 | -0.039 | -4.169
-17.5 | -0.734 | 0.17403 | -0.039 | -4.215
-17 | -0.706 | 0.16892 | -0.04 | -4.182
-16.5 | -0.677 | 0.16956 | -0.038 | -3.995
-16 | -0.65 | 0.16036 | -0.039 | -4.054
-15.5 | -0.623 | 0.16108 | -0.039 | -3.866
-15 | -0.595 | 0.15087 | -0.039 | -3.947
-14.5 | -0.568 | 0.14396 | -0.04 | -3.947
-14 | -0.541 | 0.14275 | -0.04 | -3.788
-13.5 | -0.513 | 0.13937 | -0.041 | -3.683
-13 | -0.485 | 0.12909 | -0.039 | -3.755
-12.5 | -0.457 | 0.12402 | -0.039 | -3.687
-12 | -0.43 | 0.12046 | -0.039 | -3.568
-11.5 | -0.402 | 0.11597 | -0.04 | -3.469
-11 | -0.375 | 0.10961 | -0.04 | -3.419
-10.5 | -0.347 | 0.10661 | -0.041 | -3.257
-10 | -0.319 | 0.10392 | -0.039 | -3.071
-9.5 | -0.291 | 0.10294 | -0.038 | -2.831
-9 | -0.264 | 0.10036 | -0.039 | -2.629
-8.5 | -0.236 | 0.09788 | -0.039 | -2.414
-8 | -0.209 | 0.09069 | -0.04 | -2.301
-7.5 | -0.181 | 0.07764 | -0.038 | -2.329
-7 | -0.153 | 0.05687 | -0.039 | -2.695
-6.5 | -0.192 | 0.05152 | -0.04 | -3.731
-6 | -0.17 | 0.04508 | -0.043 | -3.764
-5.5 | -0.129 | 0.04142 | -0.043 | -3.118
-5 | -0.081 | 0.0385 | -0.045 | -2.113
-4.5 | -0.03 | 0.03612 | -0.049 | -0.818
-4 | 0.025 | 0.03389 | -0.053 | 0.731
-3.5 | 0.099 | 0.00826 | -0.103 | 12.024
-3 | 0.169 | 0.00859 | -0.104 | 19.666
-2.5 | 0.239 | 0.00844 | -0.106 | 28.324
-2 | 0.309 | 0.00825 | -0.107 | 37.492
-1.5 | 0.38 | 0.0082 | -0.108 | 46.333
-1 | 0.452 | 0.00849 | -0.109 | 53.309
-0.5 | 0.522 | 0.00843 | -0.11 | 62.004
0 | 0.581 | 0.00664 | -0.111 | 87.539
0.5 | 0.65 | 0.0066 | -0.113 | 98.399
1 | 0.718 | 0.00676 | -0.114 | 106.231
1.5 | 0.786 | 0.00692 | -0.115 | 113.597
2 | 0.854 | 0.00712 | -0.116 | 120.007
2.5 | 0.922 | 0.00744 | -0.117 | 123.887
3 | 0.983 | 0.00769 | -0.119 | 127.854
3.5 | 1.047 | 0.0079 | -0.12 | 132.511
4 | 1.111 | 0.00815 | -0.121 | 136.286
4.5 | 1.172 | 0.00846 | -0.122 | 138.594
5 | 1.23 | 0.00878 | -0.123 | 140.077
5.5 | 1.28 | 0.01961 | -0.124 | 65.279
6 | 1.327 | 0.02074 | -0.125 | 63.945
6.5 | 1.364 | 0.02211 | -0.126 | 61.697
7 | 1.38 | 0.02374 | -0.127 | 58.134
7.5 | 1.361 | 0.02545 | -0.128 | 53.489
8 | 1.262 | 0.02761 | -0.129 | 45.713
8.5 | 0.692 | 0.06697 | -0.048 | 10.334
9 | 0.719 | 0.08727 | -0.05 | 8.237
9.5 | 0.745 | 0.09202 | -0.051 | 8.099
10 | 0.772 | 0.09897 | -0.056 | 7.805
10.5 | 0.799 | 0.10197 | -0.057 | 7.833
11 | 0.826 | 0.11713 | -0.063 | 7.055
11.5 | 0.853 | 0.12023 | -0.063 | 7.091
12 | 0.879 | 0.12355 | -0.064 | 7.111

## 40. Re 750k Mach 0.50 (2)
BIGFOIL.COM POLAR EXPORT
NACA67-613 a=0.6
NACA67-613 a=0.6 |  |  |  | Cl Max: | 1.1491 | at alpha= | 12 | deg
XFOIL ncrit=9 |  |  |  | L/D Max: | 97.1762 | at alpha= | 5 | deg
Re: | 750000 |  |  | Cd Min: | 0.22304 | at alpha= | -20 | deg
Mach: | 0.5 |  |  | Cl=0 at alpha= | -4.9762 | deg
|  |  |  | @ Cl=0.1, Cd= | 0.015278
|  |  |  | @ Cl=0.4, Cd= | 0.011504
|  |  |  | @ Cl=0.6, Cd= | 0.0099255
alpha (deg) | Cl | Cd | Cm | Cl/Cd
-20 | -0.3534 | 0.22304 | -0.073 | -1.5845
-19.5 | -0.3326 | 0.21551 | -0.0775 | -1.5433
-19 | -0.3141 | 0.20836 | -0.0822 | -1.5075
-18.5 | -0.2923 | 0.20096 | -0.086 | -1.4545
-18 | -0.27 | 0.19428 | -0.0903 | -1.3897
-17.5 | -0.2485 | 0.18746 | -0.0946 | -1.3256
-17 | -0.2277 | 0.18045 | -0.0986 | -1.2618
-16.5 | -0.2096 | 0.17298 | -0.1031 | -1.2117
-16 | -0.1935 | 0.16589 | -0.1075 | -1.1664
-15.5 | -0.1706 | 0.15853 | -0.1108 | -1.0761
-15 | -0.149 | 0.15223 | -0.1145 | -0.97878
-14.5 | -0.1297 | 0.14545 | -0.1182 | -0.89172
-14 | -0.1167 | 0.1382 | -0.1229 | -0.84443
-13.5 | -0.1047 | 0.1311 | -0.1272 | -0.79863
-13 | -0.0815 | 0.12394 | -0.1294 | -0.65758
-12.5 | -0.0629 | 0.11792 | -0.1323 | -0.53341
-12 | -0.0466 | 0.1116 | -0.1356 | -0.41756
-11.5 | -0.0417 | 0.10467 | -0.1406 | -0.39839
-11 | -0.029 | 0.09781 | -0.1439 | -0.29649
-10.5 | -0.0098 | 0.09164 | -0.1451 | -0.10694
-10 | 0.005 | 0.08604 | -0.1474 | 0.058113
-9.5 | 0.0094 | 0.07943 | -0.1517 | 0.11834
-9 | 0.0146 | 0.07264 | -0.1552 | 0.20099
-8.5 | 0.0179 | 0.06571 | -0.1586 | 0.27241
-8 | 0.0079 | 0.0575 | -0.163 | 0.13739
-7 | -0.017 | 0.04639 | -0.161 | -0.36646
-6.5 | -0.027 | 0.03999 | -0.1579 | -0.67517
-6 | -0.0263 | 0.03334 | -0.1534 | -0.78884
-5.5 | -0.0197 | 0.02715 | -0.1469 | -0.7256
-5 | -0.0019 | 0.02132 | -0.1401 | -0.089118
-4.5 | 0.038 | 0.01725 | -0.1356 | 2.2029
-4 | 0.097 | 0.01535 | -0.134 | 6.3192
-3.5 | 0.1489 | 0.0141 | -0.131 | 10.5603
-3 | 0.2048 | 0.01295 | -0.1288 | 15.8147
-2.5 | 0.2641 | 0.01226 | -0.1274 | 21.5416
-2 | 0.3258 | 0.01167 | -0.1266 | 27.9177
-1.5 | 0.3684 | 0.01165 | -0.1223 | 31.6223
-1 | 0.4225 | 0.0114 | -0.1203 | 37.0614
-0.5 | 0.4722 | 0.01035 | -0.1179 | 45.6232
0 | 0.4766 | 0.00927 | -0.1057 | 51.4132
0.5 | 0.5228 | 0.00958 | -0.1014 | 54.572
1 | 0.5793 | 0.00977 | -0.0985 | 59.2938
2 | 0.6472 | 0.01028 | -0.0847 | 62.9572
2.5 | 0.7347 | 0.00994 | -0.0894 | 73.9135
3 | 0.7521 | 0.01025 | -0.0802 | 73.3756
3.5 | 0.848 | 0.00959 | -0.0858 | 88.4254
4 | 0.8847 | 0.00969 | -0.0801 | 91.3003
4.5 | 0.9456 | 0.00974 | -0.0793 | 97.0842
5 | 0.998 | 0.01027 | -0.0771 | 97.1762
5.5 | 1.0534 | 0.01136 | -0.0761 | 92.7289
6 | 1.0545 | 0.0147 | -0.0677 | 71.7347
6.5 | 1.0105 | 0.01721 | -0.05 | 58.7159
7 | 0.9911 | 0.02064 | -0.0382 | 48.0184
7.5 | 0.9868 | 0.02395 | -0.0294 | 41.2025
8 | 0.9939 | 0.02707 | -0.0224 | 36.7159
8.5 | 1.0188 | 0.02953 | -0.0175 | 34.5005
9 | 1.0462 | 0.03208 | -0.0129 | 32.6122
9.5 | 1.071 | 0.03495 | -0.0084 | 30.6438
10 | 1.0961 | 0.03802 | -0.004 | 28.8296
10.5 | 1.1121 | 0.04188 | 0.0007 | 26.5544
11 | 1.1313 | 0.04581 | 0.0049 | 24.6955
11.5 | 1.1419 | 0.05064 | 0.0093 | 22.5494
12 | 1.1491 | 0.05625 | 0.0131 | 20.4284
12.5 | 1.143 | 0.06361 | 0.0154 | 17.9689
13 | 1.1199 | 0.0735 | 0.0159 | 15.2367
13.5 | 1.0866 | 0.0857 | 0.0132 | 12.6791
14 | 1.0524 | 0.0993 | 0.0074 | 10.5982
14.5 | 1.0175 | 0.11463 | -0.0012 | 8.8764
15 | 0.9858 | 0.13103 | -0.0115 | 7.5235
15.5 | 0.9551 | 0.1488 | -0.0223 | 6.4187
16 | 0.9336 | 0.16541 | -0.0317 | 5.6442
16.5 | 0.9275 | 0.17911 | -0.0394 | 5.1784
17 | 0.9335 | 0.18947 | -0.0456 | 4.9269

## 41. Re 1M Mach 0.00 (1)
BIGFOIL.COM POLAR EXPORT
NACA67-613 a=0.6
NACA67-613 a=0.6 |  |  |  | Cl Max: | 1.464 | at alpha= | 10.5 | deg
JavaFoil+Calcfoil stall+Eppler ext transition |  |  |  | L/D Max: | 166.99 | at alpha= | 5.5 | deg
Re: | 1000000 |  |  | Cd Min: | 0.00522 | at alpha= | -0.5 | deg
Mach: | 0 |  |  | Cl=0 at alpha= | -4.225 | deg
|  |  |  | @ Cl=0.1, Cd= | 0.0082495
|  |  |  | @ Cl=0.4, Cd= | 0.0073574
|  |  |  | @ Cl=0.6, Cd= | 0.0055605
alpha (deg) | Cl | Cd | Cm | Cl/Cd
-18.5 | -0.44 | 0.18418 | -0.026 | -2.39
-18 | -0.454 | 0.17979 | -0.027 | -2.525
-17.5 | -0.467 | 0.16813 | -0.027 | -2.778
-17 | -0.48 | 0.15677 | -0.028 | -3.06
-16.5 | -0.492 | 0.15007 | -0.028 | -3.276
-16 | -0.503 | 0.13711 | -0.029 | -3.665
-15.5 | -0.512 | 0.13147 | -0.029 | -3.896
-15 | -0.52 | 0.12283 | -0.03 | -4.236
-14.5 | -0.527 | 0.11665 | -0.031 | -4.514
-14 | -0.531 | 0.1093 | -0.031 | -4.855
-13.5 | -0.532 | 0.10279 | -0.031 | -5.177
-13 | -0.531 | 0.09541 | -0.032 | -5.566
-12.5 | -0.527 | 0.08933 | -0.032 | -5.9
-12 | -0.52 | 0.08324 | -0.033 | -6.245
-11.5 | -0.509 | 0.07824 | -0.034 | -6.506
-11 | -0.495 | 0.07391 | -0.035 | -6.694
-10.5 | -0.477 | 0.06871 | -0.036 | -6.942
-10 | -0.455 | 0.06537 | -0.036 | -6.959
-9.5 | -0.43 | 0.06086 | -0.037 | -7.06
-9 | -0.401 | 0.05739 | -0.038 | -6.982
-8.5 | -0.369 | 0.05331 | -0.039 | -6.915
-8 | -0.332 | 0.04953 | -0.04 | -6.713
-7.5 | -0.294 | 0.04687 | -0.042 | -6.266
-7 | -0.253 | 0.04408 | -0.042 | -5.734
-6.5 | -0.21 | 0.04103 | -0.045 | -5.128
-6 | -0.205 | 0.00931 | -0.085 | -22.055
-5.5 | -0.149 | 0.00912 | -0.086 | -16.346
-5 | -0.091 | 0.0089 | -0.087 | -10.261
-4.5 | -0.033 | 0.00868 | -0.088 | -3.757
-4 | 0.027 | 0.00849 | -0.089 | 3.178
-3.5 | 0.087 | 0.00829 | -0.09 | 10.504
-3 | 0.148 | 0.0081 | -0.091 | 18.23
-2.5 | 0.208 | 0.00802 | -0.092 | 25.981
-2 | 0.269 | 0.00788 | -0.094 | 34.158
-1.5 | 0.33 | 0.0078 | -0.095 | 42.337
-1 | 0.392 | 0.00768 | -0.096 | 51.035
-0.5 | 0.453 | 0.00522 | -0.097 | 86.746
0 | 0.508 | 0.0054 | -0.098 | 93.975
0.5 | 0.567 | 0.0055 | -0.099 | 103.099
1 | 0.627 | 0.00561 | -0.1 | 111.725
1.5 | 0.686 | 0.00575 | -0.101 | 119.34
2 | 0.745 | 0.00587 | -0.102 | 126.957
2.5 | 0.805 | 0.00599 | -0.103 | 134.319
3 | 0.86 | 0.00613 | -0.104 | 140.208
3.5 | 0.917 | 0.00626 | -0.105 | 146.462
4 | 0.974 | 0.00631 | -0.106 | 154.4
4.5 | 1.029 | 0.00645 | -0.107 | 159.488
5 | 1.084 | 0.00663 | -0.108 | 163.405
5.5 | 1.136 | 0.00681 | -0.109 | 166.99
6 | 1.183 | 0.01538 | -0.109 | 76.898
6.5 | 1.231 | 0.01603 | -0.11 | 76.821
7 | 1.276 | 0.01672 | -0.111 | 76.298
7.5 | 1.317 | 0.01765 | -0.112 | 74.587
8 | 1.353 | 0.01838 | -0.113 | 73.647
8.5 | 1.386 | 0.01923 | -0.114 | 72.047
9 | 1.413 | 0.02019 | -0.115 | 70.007
9.5 | 1.436 | 0.02119 | -0.116 | 67.745
10 | 1.453 | 0.02227 | -0.116 | 65.215
10.5 | 1.464 | 0.02333 | -0.117 | 62.749
11 | 1.463 | 0.02455 | -0.118 | 59.576
11.5 | 1.454 | 0.02588 | -0.119 | 56.183
12 | 1.438 | 0.02727 | -0.12 | 52.736
12.5 | 1.416 | 0.02893 | -0.12 | 48.933
13 | 1.383 | 0.03091 | -0.121 | 44.745
13.5 | 1.144 | 0.0919 | -0.074 | 12.453
14 | 1.109 | 0.09983 | -0.069 | 11.109
14.5 | 1.074 | 0.106 | -0.067 | 10.137
15 | 1.035 | 0.11627 | -0.061 | 8.902
15.5 | 0.998 | 0.12263 | -0.061 | 8.136

## 42. Re 1M Mach 0.00 (2)
BIGFOIL.COM POLAR EXPORT
NACA67-613 a=0.6
NACA67-613 a=0.6 |  |  |  | Cl Max: | 1.3969 | at alpha= | 17 | deg
XFOIL ncrit=9 |  |  |  | L/D Max: | 147.096 | at alpha= | 5 | deg
Re: | 1000000 |  |  | Cd Min: | 0.10452 | at alpha= | 20 | deg
Mach: | 0 |  |  | Cl=0 at alpha= | -4.779 | deg
|  |  |  | @ Cl=0.1, Cd= | 0.0099524
|  |  |  | @ Cl=0.4, Cd= | 0.0070404
|  |  |  | @ Cl=0.6, Cd= | 0.0067235
alpha (deg) | Cl | Cd | Cm | Cl/Cd
-9 | -0.4017 | 0.02139 | -0.1164 | -18.7798
-8.5 | -0.3728 | 0.01784 | -0.1132 | -20.8969
-8 | -0.3252 | 0.01704 | -0.1126 | -19.0845
-7.5 | -0.2771 | 0.016 | -0.1119 | -17.3188
-7 | -0.2273 | 0.01503 | -0.1114 | -15.1231
-6.5 | -0.179 | 0.01325 | -0.1107 | -13.5094
-6 | -0.1272 | 0.01255 | -0.1106 | -10.1355
-5.5 | -0.075 | 0.01197 | -0.1104 | -6.2657
-5 | -0.0217 | 0.01156 | -0.1104 | -1.8772
-4.5 | 0.0274 | 0.01047 | -0.1097 | 2.617
-4 | 0.0806 | 0.01006 | -0.1096 | 8.0119
-3.5 | 0.1347 | 0.00976 | -0.1097 | 13.8012
-3 | 0.1861 | 0.00928 | -0.1093 | 20.0539
-2.5 | 0.2394 | 0.00907 | -0.1093 | 26.3947
-2 | 0.2918 | 0.00874 | -0.109 | 33.3867
-1.5 | 0.3448 | 0.00841 | -0.1089 | 40.9988
-1 | 0.3903 | 0.00751 | -0.1077 | 51.9707
-0.5 | 0.4186 | 0.00614 | -0.1027 | 68.1759
0 | 0.4706 | 0.00621 | -0.102 | 75.781
0.5 | 0.5237 | 0.00631 | -0.1016 | 82.9952
1 | 0.5702 | 0.00665 | -0.0988 | 85.7444
1.5 | 0.6229 | 0.00678 | -0.0983 | 91.8732
2 | 0.6767 | 0.00668 | -0.0985 | 101.3024
2.5 | 0.7341 | 0.00654 | -0.0993 | 112.2477
3 | 0.7851 | 0.00645 | -0.0987 | 121.7209
3.5 | 0.8369 | 0.00636 | -0.0982 | 131.5881
4 | 0.8805 | 0.00627 | -0.0959 | 140.4306
4.5 | 0.92 | 0.0063 | -0.0928 | 146.0317
5 | 0.9473 | 0.00644 | -0.0871 | 147.0963
5.5 | 0.9625 | 0.00679 | -0.079 | 141.7526
6 | 0.9708 | 0.00833 | -0.0711 | 116.5426
6.5 | 0.985 | 0.01149 | -0.0671 | 85.7267
7 | 0.9768 | 0.01349 | -0.0572 | 72.4092
7.5 | 0.9791 | 0.0155 | -0.0493 | 63.1677
8 | 0.9929 | 0.01731 | -0.0437 | 57.3599
8.5 | 1.0142 | 0.01894 | -0.0393 | 53.548
9 | 1.0415 | 0.02033 | -0.036 | 51.2297
9.5 | 1.0742 | 0.02147 | -0.0336 | 50.0326
10 | 1.1058 | 0.02272 | -0.0311 | 48.6708
10.5 | 1.1343 | 0.0242 | -0.0283 | 46.8719
11 | 1.166 | 0.02553 | -0.0261 | 45.6718
11.5 | 1.1935 | 0.02718 | -0.0235 | 43.911
12 | 1.2226 | 0.02876 | -0.0213 | 42.5104
12.5 | 1.2467 | 0.03075 | -0.0186 | 40.5431
13 | 1.2736 | 0.03257 | -0.0165 | 39.1035
13.5 | 1.2919 | 0.03515 | -0.0136 | 36.7539
14 | 1.3152 | 0.03742 | -0.0115 | 35.147
14.5 | 1.3375 | 0.03984 | -0.0096 | 33.5718
15 | 1.35 | 0.04321 | -0.0071 | 31.2428
15.5 | 1.3623 | 0.04676 | -0.005 | 29.1339
16 | 1.3748 | 0.05042 | -0.0032 | 27.267
16.5 | 1.387 | 0.05427 | -0.0019 | 25.5574
17 | 1.3969 | 0.05853 | -0.0009 | 23.8664
17.5 | 1.3864 | 0.06534 | 0.0003 | 21.2182
18 | 1.3865 | 0.07132 | 0.0004 | 19.4405
18.5 | 1.3788 | 0.07863 | -0.0002 | 17.5353
19 | 1.3736 | 0.08606 | -0.0016 | 15.961
19.5 | 1.3634 | 0.09461 | -0.0041 | 14.4107
20 | 1.3475 | 0.10452 | -0.0077 | 12.8923

## 43. Re 1M Mach 0.10 (1)
BIGFOIL.COM POLAR EXPORT
NACA67-613 a=0.6
NACA67-613 a=0.6 |  |  |  | Cl Max: | 1.46 | at alpha= | 10.5 | deg
JavaFoil+Calcfoil stall+Eppler ext transition |  |  |  | L/D Max: | 166.733 | at alpha= | 5.5 | deg
Re: | 1000000 |  |  | Cd Min: | 0.00527 | at alpha= | -0.5 | deg
Mach: | 0.1 |  |  | Cl=0 at alpha= | -4.225 | deg
|  |  |  | @ Cl=0.1, Cd= | 0.008268
|  |  |  | @ Cl=0.4, Cd= | 0.007443
|  |  |  | @ Cl=0.6, Cd= | 0.005605
alpha (deg) | Cl | Cd | Cm | Cl/Cd
-18 | -0.41 | 0.18549 | -0.027 | -2.209
-17.5 | -0.425 | 0.17117 | -0.027 | -2.485
-17 | -0.441 | 0.16062 | -0.027 | -2.743
-16.5 | -0.455 | 0.1524 | -0.028 | -2.988
-16 | -0.469 | 0.14646 | -0.028 | -3.203
-15.5 | -0.482 | 0.13828 | -0.029 | -3.485
-15 | -0.493 | 0.12652 | -0.03 | -3.896
-14.5 | -0.502 | 0.11939 | -0.03 | -4.207
-14 | -0.509 | 0.1118 | -0.031 | -4.556
-13.5 | -0.514 | 0.1025 | -0.031 | -5.014
-13 | -0.516 | 0.09679 | -0.032 | -5.328
-12.5 | -0.514 | 0.09242 | -0.032 | -5.564
-12 | -0.509 | 0.08513 | -0.033 | -5.985
-11.5 | -0.501 | 0.07955 | -0.034 | -6.297
-11 | -0.489 | 0.075 | -0.035 | -6.518
-10.5 | -0.472 | 0.06926 | -0.036 | -6.822
-10 | -0.452 | 0.06546 | -0.036 | -6.904
-9.5 | -0.428 | 0.06183 | -0.037 | -6.92
-9 | -0.4 | 0.0576 | -0.038 | -6.939
-8.5 | -0.368 | 0.05315 | -0.039 | -6.932
-8 | -0.333 | 0.04982 | -0.04 | -6.678
-7.5 | -0.294 | 0.04705 | -0.041 | -6.249
-7 | -0.254 | 0.04407 | -0.043 | -5.754
-6.5 | -0.211 | 0.04125 | -0.044 | -5.114
-6 | -0.167 | 0.03819 | -0.048 | -4.378
-5.5 | -0.15 | 0.00915 | -0.087 | -16.361
-5 | -0.092 | 0.00893 | -0.088 | -10.277
-4.5 | -0.033 | 0.0087 | -0.089 | -3.763
-4 | 0.027 | 0.0085 | -0.09 | 3.19
-3.5 | 0.088 | 0.00829 | -0.091 | 10.56
-3 | 0.148 | 0.00818 | -0.092 | 18.123
-2.5 | 0.209 | 0.00797 | -0.093 | 26.256
-2 | 0.271 | 0.00784 | -0.094 | 34.522
-1.5 | 0.332 | 0.0078 | -0.095 | 42.553
-1 | 0.394 | 0.00768 | -0.096 | 51.284
-0.5 | 0.455 | 0.00527 | -0.097 | 86.405
0 | 0.51 | 0.00545 | -0.098 | 93.636
0.5 | 0.57 | 0.00555 | -0.099 | 102.721
1 | 0.63 | 0.00566 | -0.1 | 111.303
1.5 | 0.69 | 0.00577 | -0.101 | 119.486
2 | 0.749 | 0.00588 | -0.102 | 127.332
2.5 | 0.809 | 0.00601 | -0.103 | 134.513
3 | 0.864 | 0.00615 | -0.104 | 140.351
3.5 | 0.921 | 0.00629 | -0.105 | 146.511
4 | 0.978 | 0.00634 | -0.106 | 154.435
4.5 | 1.034 | 0.00649 | -0.107 | 159.384
5 | 1.089 | 0.00667 | -0.108 | 163.31
5.5 | 1.142 | 0.00685 | -0.109 | 166.733
6 | 1.188 | 0.01553 | -0.11 | 76.508
6.5 | 1.237 | 0.01615 | -0.111 | 76.548
7 | 1.281 | 0.01689 | -0.112 | 75.848
7.5 | 1.321 | 0.01769 | -0.112 | 74.704
8 | 1.357 | 0.01852 | -0.113 | 73.269
8.5 | 1.389 | 0.01945 | -0.114 | 71.403
9 | 1.415 | 0.02044 | -0.115 | 69.24
9.5 | 1.436 | 0.02148 | -0.116 | 66.838
10 | 1.451 | 0.02261 | -0.117 | 64.177
10.5 | 1.46 | 0.02363 | -0.118 | 61.805
11 | 1.456 | 0.0249 | -0.119 | 58.466
11.5 | 1.443 | 0.02622 | -0.12 | 55.047
12 | 1.423 | 0.02785 | -0.12 | 51.089
12.5 | 1.396 | 0.02932 | -0.121 | 47.608
13 | 1.356 | 0.03187 | -0.121 | 42.539
13.5 | 1.111 | 0.09617 | -0.066 | 11.556
14 | 1.075 | 0.10293 | -0.065 | 10.448
14.5 | 1.035 | 0.11035 | -0.061 | 9.383
15 | 0.994 | 0.11893 | -0.058 | 8.356
15.5 | 0.951 | 0.12445 | -0.057 | 7.645

## 44. Re 1M Mach 0.10 (2)
BIGFOIL.COM POLAR EXPORT
NACA67-613 a=0.6
NACA67-613 a=0.6 |  |  |  | Cl Max: | 1.3829 | at alpha= | 17 | deg
XFOIL ncrit=9 |  |  |  | L/D Max: | 146.522 | at alpha= | 5 | deg
Re: | 1000000 |  |  | Cd Min: | 0.11947 | at alpha= | -13.5 | deg
Mach: | 0.1 |  |  | Cl=0 at alpha= | -4.7823 | deg
|  |  |  | @ Cl=0.1, Cd= | 0.010001
|  |  |  | @ Cl=0.4, Cd= | 0.007234
|  |  |  | @ Cl=0.6, Cd= | 0.0067416
alpha (deg) | Cl | Cd | Cm | Cl/Cd
-13.5 | -0.165 | 0.11947 | -0.1069 | -1.3811
-13 | -0.151 | 0.11372 | -0.1098 | -1.3278
-12.5 | -0.1392 | 0.1076 | -0.1127 | -1.2937
-12 | -0.1407 | 0.09873 | -0.1171 | -1.4251
-11.5 | -0.1451 | 0.08948 | -0.1206 | -1.6216
-11 | -0.1403 | 0.08302 | -0.1232 | -1.69
-10.5 | -0.1211 | 0.07973 | -0.1246 | -1.5189
-10 | -0.1191 | 0.07339 | -0.1274 | -1.6228
-9 | -0.2553 | 0.04474 | -0.132 | -5.7063
-8.5 | -0.3699 | 0.01877 | -0.1151 | -19.707
-8 | -0.3248 | 0.01754 | -0.1141 | -18.5177
-7.5 | -0.277 | 0.01646 | -0.1133 | -16.8287
-7 | -0.2279 | 0.01528 | -0.1126 | -14.9149
-6.5 | -0.1791 | 0.01358 | -0.1118 | -13.1885
-6 | -0.1276 | 0.0127 | -0.1115 | -10.0472
-5.5 | -0.0751 | 0.01208 | -0.1113 | -6.2169
-5 | -0.0216 | 0.01164 | -0.1113 | -1.8557
-4.5 | 0.028 | 0.01053 | -0.1105 | 2.6591
-4 | 0.0814 | 0.01011 | -0.1104 | 8.0514
-3.5 | 0.1358 | 0.00979 | -0.1105 | 13.8713
-3 | 0.1872 | 0.00931 | -0.11 | 20.1074
-2.5 | 0.2408 | 0.00909 | -0.1099 | 26.4906
-2 | 0.2936 | 0.00876 | -0.1097 | 33.516
-1.5 | 0.3471 | 0.00846 | -0.1096 | 41.0284
-1 | 0.3933 | 0.00758 | -0.1085 | 51.8865
-0.5 | 0.4206 | 0.00617 | -0.1032 | 68.1686
0 | 0.4728 | 0.00623 | -0.1025 | 75.8909
0.5 | 0.5265 | 0.00633 | -0.1021 | 83.1754
1 | 0.5735 | 0.00667 | -0.0994 | 85.982
1.5 | 0.6253 | 0.00681 | -0.0987 | 91.8209
2 | 0.6801 | 0.00671 | -0.0989 | 101.3562
2.5 | 0.7384 | 0.00658 | -0.0998 | 112.2188
3 | 0.789 | 0.00648 | -0.0991 | 121.7593
3.5 | 0.8405 | 0.00639 | -0.0985 | 131.5336
4 | 0.8841 | 0.0063 | -0.0961 | 140.3333
4.5 | 0.923 | 0.00633 | -0.0928 | 145.8136
5 | 0.948 | 0.00647 | -0.0865 | 146.5224
5.5 | 0.9636 | 0.00685 | -0.0784 | 140.6715
6 | 0.9729 | 0.00852 | -0.0708 | 114.1901
6.5 | 0.9865 | 0.01174 | -0.0667 | 84.029
7 | 0.9763 | 0.01371 | -0.0563 | 71.2108
7.5 | 0.9792 | 0.01574 | -0.0486 | 62.2109
8 | 0.9926 | 0.01761 | -0.0428 | 56.3657
8.5 | 1.0143 | 0.01924 | -0.0385 | 52.7183
9 | 1.0425 | 0.02061 | -0.0352 | 50.5822
9.5 | 1.0746 | 0.02183 | -0.0326 | 49.2258
10 | 1.1067 | 0.02308 | -0.0302 | 47.9506
10.5 | 1.1356 | 0.02459 | -0.0274 | 46.1814
11 | 1.1665 | 0.02601 | -0.025 | 44.8481
11.5 | 1.1943 | 0.02768 | -0.0224 | 43.1467
12 | 1.2223 | 0.02939 | -0.02 | 41.589
12.5 | 1.2468 | 0.03142 | -0.0173 | 39.6817
13 | 1.2734 | 0.03333 | -0.0151 | 38.2058
13.5 | 1.2922 | 0.03594 | -0.0123 | 35.9544
14 | 1.3138 | 0.03842 | -0.01 | 34.1957
14.5 | 1.3344 | 0.04108 | -0.0079 | 32.483
15 | 1.3384 | 0.04535 | -0.0049 | 29.5127
15.5 | 1.358 | 0.04835 | -0.0033 | 28.0869
16 | 1.3686 | 0.05233 | -0.0015 | 26.1533
16.5 | 1.3792 | 0.05651 | -0.0002 | 24.4063
17 | 1.3829 | 0.06162 | 0.0008 | 22.4424
17.5 | 1.3659 | 0.06954 | 0.0016 | 19.6419
18 | 1.3717 | 0.07509 | 0.0013 | 18.2674
18.5 | 1.3604 | 0.08322 | 0.0001 | 16.347
19 | 1.3503 | 0.09173 | -0.002 | 14.7204
19.5 | 1.3357 | 0.10136 | -0.0053 | 13.1778
20 | 1.3149 | 0.11258 | -0.01 | 11.6797

## 45. Re 1M Mach 0.25 (1)
BIGFOIL.COM POLAR EXPORT
NACA67-613 a=0.6
NACA67-613 a=0.6 |  |  |  | Cl Max: | 1.43 | at alpha= | 10 | deg
JavaFoil+Calcfoil stall+Eppler ext transition |  |  |  | L/D Max: | 162.616 | at alpha= | 5 | deg
Re: | 1000000 |  |  | Cd Min: | 0.00534 | at alpha= | -0.5 | deg
Mach: | 0.25 |  |  | Cl=0 at alpha= | -4.2258 | deg
|  |  |  | @ Cl=0.1, Cd= | 0.0084613
|  |  |  | @ Cl=0.4, Cd= | 0.0077686
|  |  |  | @ Cl=0.6, Cd= | 0.0056895
alpha (deg) | Cl | Cd | Cm | Cl/Cd
-16 | -0.069 | 0.16004 | -0.03 | -0.431
-15.5 | -0.179 | 0.15695 | -0.03 | -1.14
-15 | -0.232 | 0.15121 | -0.03 | -1.536
-14.5 | -0.277 | 0.13812 | -0.03 | -2.002
-14 | -0.315 | 0.13239 | -0.03 | -2.381
-13.5 | -0.349 | 0.11989 | -0.031 | -2.912
-13 | -0.378 | 0.1123 | -0.031 | -3.364
-12.5 | -0.401 | 0.10283 | -0.032 | -3.902
-12 | -0.419 | 0.09472 | -0.032 | -4.422
-11.5 | -0.43 | 0.08668 | -0.033 | -4.964
-11 | -0.435 | 0.08121 | -0.034 | -5.36
-10.5 | -0.434 | 0.07421 | -0.035 | -5.842
-10 | -0.425 | 0.06906 | -0.036 | -6.159
-9.5 | -0.411 | 0.06375 | -0.037 | -6.442
-9 | -0.39 | 0.05901 | -0.038 | -6.614
-8.5 | -0.364 | 0.05527 | -0.039 | -6.59
-8 | -0.332 | 0.05136 | -0.04 | -6.462
-7.5 | -0.295 | 0.04809 | -0.042 | -6.143
-7 | -0.256 | 0.04513 | -0.043 | -5.671
-6.5 | -0.214 | 0.04234 | -0.043 | -5.048
-6 | -0.17 | 0.03934 | -0.046 | -4.314
-5.5 | -0.124 | 0.03641 | -0.05 | -3.404
-5 | -0.094 | 0.00916 | -0.09 | -10.246
-4.5 | -0.034 | 0.00885 | -0.091 | -3.791
-4 | 0.028 | 0.00871 | -0.092 | 3.189
-3.5 | 0.09 | 0.0085 | -0.093 | 10.571
-3 | 0.152 | 0.00826 | -0.094 | 18.438
-2.5 | 0.215 | 0.00812 | -0.095 | 26.46
-2 | 0.278 | 0.00798 | -0.096 | 34.808
-1.5 | 0.341 | 0.00787 | -0.098 | 43.332
-1 | 0.405 | 0.00776 | -0.099 | 52.211
-0.5 | 0.468 | 0.00534 | -0.1 | 87.522
0 | 0.524 | 0.00554 | -0.101 | 94.461
0.5 | 0.585 | 0.00566 | -0.102 | 103.385
1 | 0.646 | 0.00578 | -0.103 | 111.916
1.5 | 0.708 | 0.00578 | -0.104 | 122.527
2 | 0.769 | 0.0059 | -0.105 | 130.306
2.5 | 0.83 | 0.00603 | -0.106 | 137.548
3 | 0.886 | 0.0062 | -0.107 | 142.959
3.5 | 0.945 | 0.00634 | -0.108 | 149.022
4 | 1.004 | 0.00651 | -0.109 | 154.286
4.5 | 1.061 | 0.00669 | -0.11 | 158.469
5 | 1.116 | 0.00687 | -0.111 | 162.616
5.5 | 1.165 | 0.01549 | -0.112 | 75.218
6 | 1.216 | 0.01619 | -0.113 | 75.104
6.5 | 1.264 | 0.01691 | -0.114 | 74.748
7 | 1.307 | 0.01772 | -0.114 | 73.749
7.5 | 1.345 | 0.0187 | -0.115 | 71.903
8 | 1.376 | 0.01965 | -0.116 | 70.036
8.5 | 1.402 | 0.02067 | -0.117 | 67.806
9 | 1.419 | 0.0218 | -0.118 | 65.097
9.5 | 1.429 | 0.02295 | -0.119 | 62.278
10 | 1.43 | 0.02432 | -0.12 | 58.797
10.5 | 1.421 | 0.0258 | -0.121 | 55.077
11 | 1.39 | 0.02738 | -0.122 | 50.783
11.5 | 1.344 | 0.02915 | -0.122 | 46.092
12 | 1.081 | 0.08392 | -0.066 | 12.884
12.5 | 1.022 | 0.09313 | -0.059 | 10.975
13 | 0.956 | 0.10114 | -0.053 | 9.456
13.5 | 0.884 | 0.10865 | -0.052 | 8.139
14 | 0.805 | 0.11968 | -0.05 | 6.726
14.5 | 0.72 | 0.12869 | -0.051 | 5.597
15 | 0.631 | 0.14123 | -0.05 | 4.466

## 46. Re 1M Mach 0.25 (2)
BIGFOIL.COM POLAR EXPORT
NACA67-613 a=0.6
NACA67-613 a=0.6 |  |  |  | Cl Max: | 1.3196 | at alpha= | 15.5 | deg
XFOIL ncrit=9 |  |  |  | L/D Max: | 143.738 | at alpha= | 4.5 | deg
Re: | 1000000 |  |  | Cd Min: | 0.20725 | at alpha= | -20 | deg
Mach: | 0.25 |  |  | Cl=0 at alpha= | -4.8025 | deg
|  |  |  | @ Cl=0.1, Cd= | 0.010314
|  |  |  | @ Cl=0.4, Cd= | 0.0081004
|  |  |  | @ Cl=0.6, Cd= | 0.0068682
alpha (deg) | Cl | Cd | Cm | Cl/Cd
-20 | -0.3539 | 0.20725 | -0.0635 | -1.7076
-19.5 | -0.3378 | 0.20024 | -0.0673 | -1.687
-19 | -0.319 | 0.19476 | -0.0708 | -1.6379
-18.5 | -0.3013 | 0.18901 | -0.0744 | -1.5941
-18 | -0.2838 | 0.18283 | -0.0781 | -1.5523
-17.5 | -0.2671 | 0.17594 | -0.082 | -1.5181
-17 | -0.2538 | 0.16865 | -0.086 | -1.5049
-16.5 | -0.2397 | 0.16112 | -0.0895 | -1.4877
-16 | -0.2212 | 0.1555 | -0.0926 | -1.4225
-15.5 | -0.2036 | 0.14971 | -0.096 | -1.36
-15 | -0.1878 | 0.14315 | -0.0996 | -1.3119
-14.5 | -0.1799 | 0.13512 | -0.104 | -1.3314
-14 | -0.1707 | 0.12701 | -0.1075 | -1.344
-13.5 | -0.151 | 0.12179 | -0.1098 | -1.2398
-13 | -0.1362 | 0.11596 | -0.1128 | -1.1745
-12.5 | -0.1231 | 0.10982 | -0.1158 | -1.1209
-12 | -0.1224 | 0.10126 | -0.1204 | -1.2088
-11.5 | -0.1153 | 0.09394 | -0.1236 | -1.2274
-11 | -0.1127 | 0.08664 | -0.1262 | -1.3008
-10.5 | -0.0936 | 0.08284 | -0.1277 | -1.1299
-10 | -0.0951 | 0.07514 | -0.1318 | -1.2656
-9.5 | -0.1386 | 0.061 | -0.1377 | -2.2721
-9 | -0.1327 | 0.05774 | -0.14 | -2.2982
-8.5 | -0.149 | 0.0525 | -0.1389 | -2.8381
-8 | -0.2993 | 0.02297 | -0.1252 | -13.03
-7.5 | -0.2634 | 0.0206 | -0.1225 | -12.7864
-7 | -0.2235 | 0.01804 | -0.1201 | -12.3891
-6.5 | -0.177 | 0.01598 | -0.1183 | -11.0763
-6 | -0.1296 | 0.01367 | -0.1169 | -9.4806
-5.5 | -0.0758 | 0.01283 | -0.1163 | -5.908
-5 | -0.0209 | 0.01211 | -0.1159 | -1.7258
-4.5 | 0.032 | 0.011 | -0.1152 | 2.9091
-4 | 0.0864 | 0.01039 | -0.1149 | 8.3157
-3.5 | 0.1417 | 0.01008 | -0.1147 | 14.0575
-3 | 0.1936 | 0.00951 | -0.1138 | 20.3575
-2.5 | 0.2484 | 0.00923 | -0.1136 | 26.9122
-2 | 0.3034 | 0.00889 | -0.1134 | 34.1282
-1.5 | 0.3597 | 0.00863 | -0.1135 | 41.6802
-1 | 0.4084 | 0.00799 | -0.1124 | 51.1139
-0.5 | 0.4313 | 0.00632 | -0.1061 | 68.2437
0 | 0.4852 | 0.00635 | -0.1053 | 76.4094
0.5 | 0.542 | 0.00644 | -0.1051 | 84.1615
1 | 0.5901 | 0.00684 | -0.1024 | 86.2719
1.5 | 0.6393 | 0.00698 | -0.1006 | 91.5903
2 | 0.699 | 0.00687 | -0.1015 | 101.7467
2.5 | 0.7558 | 0.00678 | -0.1017 | 111.4749
3 | 0.81 | 0.00664 | -0.1012 | 121.988
3.5 | 0.8601 | 0.00656 | -0.0998 | 131.1128
4 | 0.9041 | 0.00646 | -0.097 | 139.9536
4.5 | 0.9343 | 0.0065 | -0.0913 | 143.7385
5 | 0.9534 | 0.00672 | -0.0834 | 141.875
5.5 | 0.9713 | 0.00728 | -0.0756 | 133.4203
6 | 0.9833 | 0.00964 | -0.0693 | 102.0021
6.5 | 0.9892 | 0.013 | -0.0636 | 76.0923
7 | 0.9751 | 0.01495 | -0.052 | 65.2241
7.5 | 0.9788 | 0.01716 | -0.0444 | 57.0396
8 | 0.9923 | 0.01921 | -0.0385 | 51.6554
8.5 | 1.0165 | 0.02087 | -0.0343 | 48.7063
9 | 1.0478 | 0.02227 | -0.0311 | 47.0498
9.5 | 1.0783 | 0.02376 | -0.0279 | 45.383
10 | 1.1105 | 0.02523 | -0.0251 | 44.0151
10.5 | 1.1409 | 0.02687 | -0.0222 | 42.46
11 | 1.1671 | 0.02886 | -0.0189 | 40.4401
11.5 | 1.1976 | 0.03064 | -0.0163 | 39.0862
12 | 1.2197 | 0.03308 | -0.013 | 36.8712
12.5 | 1.246 | 0.03531 | -0.0103 | 35.2875
13 | 1.2618 | 0.03847 | -0.0069 | 32.7996
13.5 | 1.2846 | 0.04122 | -0.0044 | 31.1645
14 | 1.3009 | 0.04464 | -0.0018 | 29.142
14.5 | 1.3039 | 0.04946 | 0.0012 | 26.3627
15 | 1.3121 | 0.05407 | 0.0034 | 24.2667
15.5 | 1.3196 | 0.05903 | 0.005 | 22.3547
16 | 1.3181 | 0.06523 | 0.0062 | 20.207
16.5 | 1.3119 | 0.07245 | 0.0063 | 18.1077
17 | 1.2863 | 0.08268 | 0.005 | 15.5576
17.5 | 1.2662 | 0.09312 | 0.0023 | 13.5975
18 | 1.2479 | 0.10401 | -0.0019 | 11.9979
18.5 | 1.2152 | 0.11803 | -0.0086 | 10.2957
19 | 1.1837 | 0.13286 | -0.0169 | 8.9094
19.5 | 1.1508 | 0.14891 | -0.0265 | 7.7282
20 | 1.1105 | 0.16746 | -0.038 | 6.6314

## 47. Re 1M Mach 0.50 (1)
BIGFOIL.COM POLAR EXPORT
NACA67-613 a=0.6
NACA67-613 a=0.6 |  |  |  | Cl Max: | 1.381 | at alpha= | 7 | deg
JavaFoil+Calcfoil stall+Eppler ext transition |  |  |  | L/D Max: | 155.947 | at alpha= | 5 | deg
Re: | 1000000 |  |  | Cd Min: | 0.00596 | at alpha= | 0 | deg
Mach: | 0.5 |  |  | Cl=0 at alpha= | -4.2541 | deg
|  |  |  | @ Cl=0.1, Cd= | 0.0082071
|  |  |  | @ Cl=0.4, Cd= | 0.0079644
|  |  |  | @ Cl=0.6, Cd= | 0.005992
alpha (deg) | Cl | Cd | Cm | Cl/Cd
-20 | -0.869 | 0.19213 | -0.037 | -4.523
-19.5 | -0.842 | 0.19082 | -0.037 | -4.411
-19 | -0.815 | 0.18004 | -0.038 | -4.525
-18.5 | -0.788 | 0.17748 | -0.038 | -4.439
-18 | -0.761 | 0.17274 | -0.039 | -4.404
-17.5 | -0.734 | 0.16507 | -0.039 | -4.444
-17 | -0.706 | 0.16002 | -0.04 | -4.415
-16.5 | -0.678 | 0.15889 | -0.038 | -4.264
-16 | -0.65 | 0.15318 | -0.039 | -4.245
-15.5 | -0.623 | 0.1499 | -0.039 | -4.155
-15 | -0.596 | 0.14316 | -0.04 | -4.16
-14.5 | -0.568 | 0.13416 | -0.04 | -4.236
-14 | -0.541 | 0.13545 | -0.041 | -3.993
-13.5 | -0.513 | 0.13172 | -0.041 | -3.898
-13 | -0.485 | 0.12298 | -0.039 | -3.942
-12.5 | -0.457 | 0.11693 | -0.039 | -3.911
-12 | -0.43 | 0.11368 | -0.04 | -3.781
-11.5 | -0.402 | 0.10925 | -0.04 | -3.683
-11 | -0.375 | 0.10242 | -0.041 | -3.66
-10.5 | -0.347 | 0.09946 | -0.041 | -3.491
-10 | -0.319 | 0.09864 | -0.04 | -3.237
-9.5 | -0.291 | 0.09551 | -0.039 | -3.052
-9 | -0.264 | 0.09293 | -0.039 | -2.84
-8.5 | -0.236 | 0.09044 | -0.04 | -2.613
-8 | -0.209 | 0.08616 | -0.041 | -2.423
-7.5 | -0.181 | 0.07428 | -0.039 | -2.436
-7 | -0.153 | 0.05477 | -0.04 | -2.8
-6.5 | -0.192 | 0.04994 | -0.041 | -3.851
-6 | -0.17 | 0.04415 | -0.045 | -3.846
-5.5 | -0.129 | 0.04047 | -0.045 | -3.193
-5 | -0.081 | 0.03748 | -0.048 | -2.174
-4.5 | -0.03 | 0.03498 | -0.053 | -0.847
-4 | 0.031 | 0.00788 | -0.102 | 3.879
-3.5 | 0.099 | 0.00821 | -0.104 | 12.097
-3 | 0.169 | 0.00801 | -0.105 | 21.108
-2.5 | 0.239 | 0.00825 | -0.106 | 29.003
-2 | 0.31 | 0.00811 | -0.107 | 38.186
-1.5 | 0.38 | 0.00797 | -0.109 | 47.734
-1 | 0.452 | 0.00795 | -0.11 | 56.938
-0.5 | 0.523 | 0.00788 | -0.111 | 66.302
0 | 0.583 | 0.00596 | -0.112 | 97.859
0.5 | 0.652 | 0.00609 | -0.113 | 107.068
1 | 0.72 | 0.00623 | -0.114 | 115.543
1.5 | 0.788 | 0.00639 | -0.116 | 123.38
2 | 0.856 | 0.00657 | -0.117 | 130.422
2.5 | 0.924 | 0.00673 | -0.118 | 137.387
3 | 0.985 | 0.00693 | -0.119 | 142.215
3.5 | 1.05 | 0.00714 | -0.12 | 147.041
4 | 1.114 | 0.00738 | -0.121 | 150.888
4.5 | 1.175 | 0.00764 | -0.122 | 153.836
5 | 1.233 | 0.00791 | -0.123 | 155.947
5.5 | 1.281 | 0.0186 | -0.124 | 68.891
6 | 1.328 | 0.01967 | -0.125 | 67.51
6.5 | 1.366 | 0.02098 | -0.126 | 65.094
7 | 1.381 | 0.02253 | -0.127 | 61.311
7.5 | 1.363 | 0.02414 | -0.128 | 56.443
8 | 1.264 | 0.02639 | -0.129 | 47.875
8.5 | 0.692 | 0.06507 | -0.05 | 10.639
9 | 0.719 | 0.06681 | -0.053 | 10.764
9.5 | 0.746 | 0.08025 | -0.053 | 9.29
10 | 0.772 | 0.09241 | -0.057 | 8.359
10.5 | 0.799 | 0.09711 | -0.057 | 8.226
11 | 0.826 | 0.11107 | -0.063 | 7.441
11.5 | 0.853 | 0.11416 | -0.064 | 7.469
12 | 0.879 | 0.11748 | -0.064 | 7.479

## 48. Re 1M Mach 0.50 (2)
BIGFOIL.COM POLAR EXPORT
NACA67-613 a=0.6
NACA67-613 a=0.6 |  |  |  | Cl Max: | 1.1757 | at alpha= | 12 | deg
XFOIL ncrit=9 |  |  |  | L/D Max: | 119.961 | at alpha= | 4 | deg
Re: | 1000000 |  |  | Cd Min: | 0.22242 | at alpha= | -20 | deg
Mach: | 0.5 |  |  | Cl=0 at alpha= | -4.9537 | deg
|  |  |  | @ Cl=0.1, Cd= | 0.013009
|  |  |  | @ Cl=0.4, Cd= | 0.009538
|  |  |  | @ Cl=0.6, Cd= | 0.007287
alpha (deg) | Cl | Cd | Cm | Cl/Cd
-20 | -0.3598 | 0.22242 | -0.0712 | -1.6177
-19.5 | -0.3388 | 0.21484 | -0.0755 | -1.577
-19 | -0.3168 | 0.20842 | -0.0798 | -1.52
-18.5 | -0.2954 | 0.20166 | -0.0841 | -1.4648
-18 | -0.2739 | 0.19452 | -0.0885 | -1.4081
-17.5 | -0.2537 | 0.18682 | -0.0932 | -1.358
-17 | -0.2346 | 0.1794 | -0.0976 | -1.3077
-16.5 | -0.2141 | 0.17189 | -0.1014 | -1.2456
-16 | -0.1926 | 0.16546 | -0.1052 | -1.164
-15.5 | -0.1717 | 0.15891 | -0.1091 | -1.0805
-15 | -0.154 | 0.15132 | -0.1135 | -1.0177
-14.5 | -0.1383 | 0.14398 | -0.1179 | -0.96055
-14 | -0.1191 | 0.13658 | -0.1212 | -0.87202
-13.5 | -0.0986 | 0.13044 | -0.1246 | -0.7559
-13 | -0.0804 | 0.12399 | -0.1281 | -0.64844
-12.5 | -0.0668 | 0.1168 | -0.1322 | -0.57192
-12 | -0.0577 | 0.10946 | -0.1362 | -0.52713
-11.5 | -0.0403 | 0.10275 | -0.1387 | -0.39221
-11 | -0.0235 | 0.09688 | -0.1414 | -0.24257
-10.5 | -0.0079 | 0.09115 | -0.1442 | -0.08667
-10 | -0.0043 | 0.08362 | -0.1488 | -0.051423
-9 | 0.011 | 0.07047 | -0.1537 | 0.15609
-8.5 | 0.0131 | 0.06396 | -0.1562 | 0.20482
-8 | 0.0084 | 0.05713 | -0.1593 | 0.14703
-7.5 | -0.0111 | 0.04962 | -0.1627 | -0.2237
-7 | -0.0343 | 0.04321 | -0.1601 | -0.7938
-6.5 | -0.0433 | 0.03629 | -0.1567 | -1.1932
-6 | -0.0451 | 0.02885 | -0.1513 | -1.5633
-5.5 | -0.0408 | 0.02091 | -0.144 | -1.9512
-5 | -0.0045 | 0.01748 | -0.1394 | -0.25744
-4.5 | 0.0441 | 0.01466 | -0.1361 | 3.0082
-4 | 0.1037 | 0.0129 | -0.1343 | 8.0388
-3.5 | 0.164 | 0.01147 | -0.133 | 14.2982
-3 | 0.2271 | 0.01079 | -0.1322 | 21.0473
-2.5 | 0.2816 | 0.01019 | -0.1299 | 27.6349
-2 | 0.3393 | 0.0099 | -0.1284 | 34.2727
-1.5 | 0.3996 | 0.00954 | -0.1275 | 41.8868
-1 | 0.4632 | 0.00923 | -0.1273 | 50.1842
-0.5 | 0.5078 | 0.00856 | -0.1239 | 59.3224
0 | 0.5254 | 0.00713 | -0.1147 | 73.6886
0.5 | 0.5877 | 0.00723 | -0.1138 | 81.2863
1 | 0.6481 | 0.00751 | -0.1123 | 86.2983
1.5 | 0.6824 | 0.0079 | -0.1051 | 86.3797
2 | 0.7503 | 0.00781 | -0.1059 | 96.0691
2.5 | 0.8032 | 0.00778 | -0.1035 | 103.2391
3 | 0.8628 | 0.00765 | -0.1022 | 112.7843
3.5 | 0.8929 | 0.00764 | -0.0947 | 116.8717
4 | 0.9273 | 0.00773 | -0.0881 | 119.9612
4.5 | 0.9528 | 0.00806 | -0.0799 | 118.2134
5 | 0.9838 | 0.00872 | -0.0732 | 112.8211
5.5 | 1.0124 | 0.01062 | -0.0679 | 95.3296
6 | 1.0136 | 0.01473 | -0.0607 | 68.8119
6.5 | 0.9905 | 0.0177 | -0.0477 | 55.9605
7 | 0.9834 | 0.02068 | -0.0376 | 47.5532
7.5 | 0.9869 | 0.02363 | -0.0297 | 41.7647
8 | 1.0045 | 0.02621 | -0.0236 | 38.3251
8.5 | 1.0344 | 0.02837 | -0.0191 | 36.4611
9 | 1.0662 | 0.0306 | -0.0147 | 34.8431
9.5 | 1.0976 | 0.03302 | -0.0105 | 33.2405
10 | 1.1213 | 0.03607 | -0.0058 | 31.0868
10.5 | 1.1427 | 0.03951 | -0.0012 | 28.9218
11 | 1.1595 | 0.04349 | 0.0035 | 26.6613
11.5 | 1.1718 | 0.04811 | 0.0078 | 24.3567
12 | 1.1757 | 0.05373 | 0.0122 | 21.8816
12.5 | 1.1676 | 0.06103 | 0.0154 | 19.1316
13 | 1.1483 | 0.07026 | 0.0164 | 16.3436
13.5 | 1.1202 | 0.08142 | 0.0144 | 13.7583
14 | 1.086 | 0.09459 | 0.0095 | 11.4811
14.5 | 1.049 | 0.10963 | 0.0016 | 9.5685
15 | 1.0181 | 0.12526 | -0.008 | 8.1279
15.5 | 0.9862 | 0.14245 | -0.0187 | 6.9231
16 | 0.9577 | 0.15979 | -0.0288 | 5.9935
16.5 | 0.9402 | 0.17585 | -0.038 | 5.3466
17 | 0.9397 | 0.18835 | -0.0451 | 4.9891

## 49. Re 2M Mach 0.00 (1)
BIGFOIL.COM POLAR EXPORT
NACA67-613 a=0.6
NACA67-613 a=0.6 |  |  |  | Cl Max: | 1.468 | at alpha= | 10.5 | deg
JavaFoil+Calcfoil stall+Eppler ext transition |  |  |  | L/D Max: | 195.025 | at alpha= | 5.5 | deg
Re: | 2000000 |  |  | Cd Min: | 0.00438 | at alpha= | -0.5 | deg
Mach: | 0 |  |  | Cl=0 at alpha= | -4.225 | deg
|  |  |  | @ Cl=0.1, Cd= | 0.0067338
|  |  |  | @ Cl=0.4, Cd= | 0.0064392
|  |  |  | @ Cl=0.6, Cd= | 0.0046108
alpha (deg) | Cl | Cd | Cm | Cl/Cd
-18.5 | -0.441 | 0.17255 | -0.028 | -2.554
-18 | -0.454 | 0.16183 | -0.028 | -2.807
-17.5 | -0.468 | 0.15469 | -0.029 | -3.022
-17 | -0.48 | 0.14501 | -0.029 | -3.312
-16.5 | -0.492 | 0.1373 | -0.03 | -3.585
-16 | -0.503 | 0.13022 | -0.031 | -3.864
-15.5 | -0.513 | 0.12464 | -0.031 | -4.114
-15 | -0.521 | 0.11754 | -0.032 | -4.433
-14.5 | -0.527 | 0.10804 | -0.032 | -4.88
-14 | -0.532 | 0.10029 | -0.033 | -5.301
-13.5 | -0.533 | 0.09479 | -0.034 | -5.626
-13 | -0.532 | 0.08864 | -0.034 | -6.004
-12.5 | -0.528 | 0.08537 | -0.035 | -6.186
-12 | -0.521 | 0.07857 | -0.036 | -6.632
-11.5 | -0.51 | 0.07396 | -0.037 | -6.901
-11 | -0.496 | 0.06917 | -0.038 | -7.173
-10.5 | -0.478 | 0.06472 | -0.039 | -7.392
-10 | -0.456 | 0.06179 | -0.04 | -7.385
-9.5 | -0.431 | 0.05755 | -0.041 | -7.49
-9 | -0.402 | 0.05391 | -0.042 | -7.461
-8.5 | -0.371 | 0.05013 | -0.044 | -7.391
-8 | -0.335 | 0.04626 | -0.047 | -7.242
-7.5 | -0.362 | 0.0088 | -0.083 | -41.166
-7 | -0.313 | 0.00887 | -0.084 | -35.318
-6.5 | -0.26 | 0.00858 | -0.085 | -30.326
-6 | -0.205 | 0.00828 | -0.086 | -24.813
-5.5 | -0.149 | 0.0081 | -0.087 | -18.392
-5 | -0.091 | 0.00785 | -0.088 | -11.641
-4.5 | -0.033 | 0.00767 | -0.089 | -4.252
-4 | 0.027 | 0.00714 | -0.09 | 3.778
-3.5 | 0.087 | 0.00677 | -0.091 | 12.862
-3 | 0.148 | 0.0066 | -0.092 | 22.363
-2.5 | 0.208 | 0.00697 | -0.093 | 29.896
-2 | 0.269 | 0.00689 | -0.094 | 39.061
-1.5 | 0.33 | 0.00677 | -0.095 | 48.739
-1 | 0.392 | 0.00675 | -0.096 | 58.113
-0.5 | 0.453 | 0.00438 | -0.097 | 103.32
0 | 0.51 | 0.00448 | -0.098 | 113.685
0.5 | 0.57 | 0.00456 | -0.099 | 124.853
1 | 0.629 | 0.00466 | -0.1 | 134.961
1.5 | 0.689 | 0.00473 | -0.101 | 145.75
2 | 0.749 | 0.00482 | -0.102 | 155.264
2.5 | 0.808 | 0.00493 | -0.103 | 163.956
3 | 0.863 | 0.00501 | -0.104 | 172.248
3.5 | 0.921 | 0.00513 | -0.105 | 179.476
4 | 0.978 | 0.00524 | -0.106 | 186.627
4.5 | 1.034 | 0.00542 | -0.107 | 190.822
5 | 1.088 | 0.00563 | -0.108 | 193.428
5.5 | 1.141 | 0.00585 | -0.109 | 195.025
6 | 1.185 | 0.01366 | -0.109 | 86.761
6.5 | 1.234 | 0.01423 | -0.11 | 86.719
7 | 1.279 | 0.01484 | -0.111 | 86.136
7.5 | 1.319 | 0.01566 | -0.112 | 84.266
8 | 1.356 | 0.0163 | -0.113 | 83.193
8.5 | 1.389 | 0.01707 | -0.114 | 81.351
9 | 1.416 | 0.01783 | -0.115 | 79.424
9.5 | 1.439 | 0.01867 | -0.116 | 77.065
10 | 1.456 | 0.0196 | -0.117 | 74.294
10.5 | 1.468 | 0.02053 | -0.118 | 71.482
11 | 1.467 | 0.0216 | -0.119 | 67.909
11.5 | 1.458 | 0.02271 | -0.119 | 64.224
12 | 1.443 | 0.02394 | -0.12 | 60.283
12.5 | 1.421 | 0.02529 | -0.121 | 56.188
13 | 1.393 | 0.02677 | -0.122 | 52.017
13.5 | 1.358 | 0.0285 | -0.122 | 47.669
14 | 1.32 | 0.03001 | -0.123 | 43.987
14.5 | 1.276 | 0.03218 | -0.123 | 39.666
15 | 1.062 | 0.09669 | -0.086 | 10.981
15.5 | 1.015 | 0.10669 | -0.081 | 9.517

## 50. Re 2M Mach 0.00 (2)
BIGFOIL.COM POLAR EXPORT
NACA67-613 a=0.6
NACA67-613 a=0.6 |  |  |  | Cl Max: | 1.5382 | at alpha= | 19.5 | deg
XFOIL ncrit=9 |  |  |  | L/D Max: | 187.065 | at alpha= | 3.5 | deg
Re: | 2000000 |  |  | Cd Min: | 0.20335 | at alpha= | -20 | deg
Mach: | 0 |  |  | Cl=0 at alpha= | -4.6658 | deg
|  |  |  | @ Cl=0.1, Cd= | 0.0074957
|  |  |  | @ Cl=0.4, Cd= | 0.0062187
|  |  |  | @ Cl=0.6, Cd= | 0.0042149
alpha (deg) | Cl | Cd | Cm | Cl/Cd
-20 | -0.3558 | 0.20335 | -0.0601 | -1.7497
-19.5 | -0.3414 | 0.19632 | -0.0637 | -1.739
-19 | -0.3255 | 0.18978 | -0.0676 | -1.7151
-18.5 | -0.3115 | 0.18284 | -0.0713 | -1.7037
-18 | -0.2942 | 0.17734 | -0.0749 | -1.659
-17.5 | -0.2769 | 0.17185 | -0.0785 | -1.6113
-15.5 | -0.8876 | 0.03073 | -0.1365 | -28.8838
-15 | -0.8838 | 0.02817 | -0.1323 | -31.3738
-14.5 | -0.8811 | 0.02576 | -0.1266 | -34.2042
-14 | -0.8722 | 0.02368 | -0.121 | -36.8328
-13.5 | -0.8462 | 0.02194 | -0.1178 | -38.5688
-13 | -0.8117 | 0.02056 | -0.1157 | -39.4796
-12.5 | -0.7746 | 0.01923 | -0.1138 | -40.2808
-12 | -0.7468 | 0.0168 | -0.1105 | -44.4524
-11.5 | -0.7013 | 0.01595 | -0.1096 | -43.9687
-11 | -0.6535 | 0.01529 | -0.109 | -42.7404
-10.5 | -0.6057 | 0.01458 | -0.1084 | -41.5432
-10 | -0.5563 | 0.01391 | -0.108 | -39.9928
-9.5 | -0.5057 | 0.01331 | -0.1077 | -37.994
-9 | -0.4609 | 0.01186 | -0.1065 | -38.8617
-8.5 | -0.4079 | 0.01149 | -0.1066 | -35.5004
-8 | -0.3552 | 0.01102 | -0.1066 | -32.2323
-7.5 | -0.3021 | 0.01059 | -0.1067 | -28.5269
-7 | -0.251 | 0.00992 | -0.1064 | -25.3024
-6.5 | -0.1979 | 0.00941 | -0.1064 | -21.0308
-6 | -0.1437 | 0.00903 | -0.1066 | -15.9136
-5.5 | -0.0893 | 0.00869 | -0.1068 | -10.2762
-5 | -0.0363 | 0.00819 | -0.1067 | -4.4322
-4.5 | 0.018 | 0.00785 | -0.1069 | 2.293
-4 | 0.0728 | 0.00763 | -0.1072 | 9.5413
-3.5 | 0.1275 | 0.00736 | -0.1074 | 17.3234
-3 | 0.1823 | 0.00708 | -0.1077 | 25.7486
-2.5 | 0.2377 | 0.00689 | -0.108 | 34.4993
-2 | 0.2931 | 0.00669 | -0.1084 | 43.8117
-1.5 | 0.3482 | 0.00652 | -0.1088 | 53.4049
-1 | 0.4015 | 0.00621 | -0.1088 | 64.6538
-0.5 | 0.4498 | 0.00555 | -0.1081 | 81.045
0 | 0.4861 | 0.00423 | -0.1049 | 114.9173
0.5 | 0.5413 | 0.0042 | -0.1051 | 128.881
1 | 0.5968 | 0.00421 | -0.1054 | 141.7577
1.5 | 0.6495 | 0.00429 | -0.1048 | 151.3986
2 | 0.7046 | 0.00436 | -0.105 | 161.6055
2.5 | 0.7591 | 0.00439 | -0.1052 | 172.9157
3 | 0.8118 | 0.00445 | -0.105 | 182.427
3.5 | 0.8605 | 0.0046 | -0.104 | 187.0652
4 | 0.9007 | 0.00492 | -0.1012 | 183.0691
4.5 | 0.9228 | 0.00535 | -0.0945 | 172.486
5 | 0.9065 | 0.00652 | -0.08 | 139.0337
5.5 | 0.8942 | 0.00806 | -0.0673 | 110.9429
6 | 0.9004 | 0.00939 | -0.0587 | 95.8892
6.5 | 0.9246 | 0.01133 | -0.0552 | 81.6064
7 | 0.9668 | 0.0133 | -0.0559 | 72.6917
7.5 | 0.9878 | 0.01462 | -0.051 | 67.565
8 | 1.0135 | 0.01584 | -0.0469 | 63.9836
8.5 | 1.0461 | 0.01679 | -0.0441 | 62.3049
9 | 1.0798 | 0.01775 | -0.0415 | 60.8338
9.5 | 1.113 | 0.01878 | -0.039 | 59.2652
10 | 1.1478 | 0.01975 | -0.0368 | 58.1165
10.5 | 1.181 | 0.02085 | -0.0345 | 56.6427
11 | 1.2112 | 0.02215 | -0.0319 | 54.6817
11.5 | 1.2442 | 0.02331 | -0.0298 | 53.3762
12 | 1.2725 | 0.0248 | -0.0272 | 51.3105
12.5 | 1.3037 | 0.02616 | -0.0251 | 49.8356
13 | 1.3303 | 0.02786 | -0.0226 | 47.7495
13.5 | 1.3582 | 0.02951 | -0.0204 | 46.0251
14 | 1.3843 | 0.03135 | -0.0182 | 44.1563
14.5 | 1.4069 | 0.03347 | -0.0158 | 42.0347
15 | 1.4283 | 0.03578 | -0.0135 | 39.9189
15.5 | 1.4513 | 0.03804 | -0.0116 | 38.1519
16 | 1.4714 | 0.04058 | -0.0096 | 36.2592
16.5 | 1.4879 | 0.04355 | -0.0076 | 34.1653
17 | 1.4957 | 0.04745 | -0.0054 | 31.5216
17.5 | 1.5115 | 0.05073 | -0.004 | 29.795
18 | 1.523 | 0.05457 | -0.0028 | 27.9091
18.5 | 1.528 | 0.05929 | -0.0017 | 25.7716
19 | 1.5326 | 0.06425 | -0.0011 | 23.8537
19.5 | 1.5382 | 0.06931 | -0.001 | 22.193
20 | 1.5324 | 0.07611 | -0.0015 | 20.134

## 51. Re 2M Mach 0.10 (1)
BIGFOIL.COM POLAR EXPORT
NACA67-613 a=0.6
NACA67-613 a=0.6 |  |  |  | Cl Max: | 1.464 | at alpha= | 10.5 | deg
JavaFoil+Calcfoil stall+Eppler ext transition |  |  |  | L/D Max: | 194.366 | at alpha= | 5.5 | deg
Re: | 2000000 |  |  | Cd Min: | 0.00438 | at alpha= | -0.5 | deg
Mach: | 0.1 |  |  | Cl=0 at alpha= | -4.225 | deg
|  |  |  | @ Cl=0.1, Cd= | 0.006842
|  |  |  | @ Cl=0.4, Cd= | 0.0065169
|  |  |  | @ Cl=0.6, Cd= | 0.0046273
alpha (deg) | Cl | Cd | Cm | Cl/Cd
-18 | -0.41 | 0.16565 | -0.028 | -2.476
-17.5 | -0.426 | 0.16009 | -0.029 | -2.66
-17 | -0.441 | 0.15048 | -0.029 | -2.932
-16.5 | -0.456 | 0.14122 | -0.029 | -3.228
-16 | -0.47 | 0.13282 | -0.03 | -3.536
-15.5 | -0.482 | 0.12835 | -0.031 | -3.758
-15 | -0.493 | 0.11829 | -0.031 | -4.171
-14.5 | -0.503 | 0.11253 | -0.032 | -4.469
-14 | -0.51 | 0.10365 | -0.033 | -4.922
-13.5 | -0.515 | 0.09597 | -0.034 | -5.365
-13 | -0.517 | 0.0908 | -0.034 | -5.691
-12.5 | -0.515 | 0.08581 | -0.035 | -6.004
-12 | -0.511 | 0.07991 | -0.036 | -6.39
-11.5 | -0.502 | 0.07496 | -0.037 | -6.699
-11 | -0.49 | 0.07006 | -0.038 | -6.995
-10.5 | -0.474 | 0.06566 | -0.039 | -7.218
-10 | -0.453 | 0.06227 | -0.039 | -7.277
-9.5 | -0.429 | 0.05789 | -0.04 | -7.412
-9 | -0.401 | 0.05418 | -0.042 | -7.405
-8.5 | -0.37 | 0.05057 | -0.044 | -7.317
-8 | -0.335 | 0.0468 | -0.046 | -7.153
-7.5 | -0.299 | 0.04066 | -0.053 | -7.359
-7 | -0.314 | 0.00888 | -0.084 | -35.353
-6.5 | -0.261 | 0.00855 | -0.085 | -30.517
-6 | -0.206 | 0.00825 | -0.086 | -24.981
-5.5 | -0.15 | 0.00805 | -0.088 | -18.587
-5 | -0.092 | 0.00786 | -0.089 | -11.679
-4.5 | -0.033 | 0.00763 | -0.09 | -4.289
-4 | 0.027 | 0.00715 | -0.09 | 3.792
-3.5 | 0.088 | 0.00678 | -0.091 | 12.915
-3 | 0.148 | 0.00709 | -0.092 | 20.915
-2.5 | 0.209 | 0.00705 | -0.093 | 29.7
-2 | 0.271 | 0.00688 | -0.094 | 39.331
-1.5 | 0.332 | 0.00685 | -0.095 | 48.417
-1 | 0.394 | 0.00675 | -0.097 | 58.412
-0.5 | 0.455 | 0.00438 | -0.098 | 103.826
0 | 0.512 | 0.0045 | -0.099 | 113.931
0.5 | 0.572 | 0.00459 | -0.1 | 124.585
1 | 0.632 | 0.00467 | -0.101 | 135.452
1.5 | 0.692 | 0.00475 | -0.102 | 145.638
2 | 0.752 | 0.00483 | -0.103 | 155.601
2.5 | 0.812 | 0.00493 | -0.104 | 164.529
3 | 0.867 | 0.00505 | -0.105 | 171.75
3.5 | 0.925 | 0.00514 | -0.106 | 180.006
4 | 0.982 | 0.00527 | -0.107 | 186.452
4.5 | 1.039 | 0.00545 | -0.108 | 190.603
5 | 1.093 | 0.00567 | -0.109 | 192.846
5.5 | 1.146 | 0.0059 | -0.11 | 194.366
6 | 1.19 | 0.01378 | -0.11 | 86.396
6.5 | 1.239 | 0.01435 | -0.111 | 86.336
7 | 1.284 | 0.015 | -0.112 | 85.576
7.5 | 1.324 | 0.01569 | -0.113 | 84.382
8 | 1.36 | 0.01646 | -0.114 | 82.642
8.5 | 1.392 | 0.01725 | -0.115 | 80.705
9 | 1.418 | 0.01802 | -0.116 | 78.713
9.5 | 1.439 | 0.01893 | -0.117 | 76.053
10 | 1.455 | 0.01993 | -0.117 | 72.998
10.5 | 1.464 | 0.0208 | -0.118 | 70.397
11 | 1.46 | 0.0219 | -0.119 | 66.65
11.5 | 1.448 | 0.02308 | -0.12 | 62.727
12 | 1.428 | 0.02442 | -0.121 | 58.468
12.5 | 1.401 | 0.02578 | -0.122 | 54.342
13 | 1.367 | 0.02716 | -0.122 | 50.354
13.5 | 1.326 | 0.02924 | -0.123 | 45.365
14 | 1.282 | 0.03102 | -0.123 | 41.318
14.5 | 1.058 | 0.09461 | -0.084 | 11.185
15 | 1.004 | 0.10756 | -0.074 | 9.335
15.5 | 0.961 | 0.11409 | -0.073 | 8.42

## 52. Re 2M Mach 0.10 (2)
BIGFOIL.COM POLAR EXPORT
NACA67-613 a=0.6
NACA67-613 a=0.6 |  |  |  | Cl Max: | 1.5202 | at alpha= | 19.5 | deg
XFOIL ncrit=9 |  |  |  | L/D Max: | 187.165 | at alpha= | 3.5 | deg
Re: | 2000000 |  |  | Cd Min: | 0.19031 | at alpha= | -19 | deg
Mach: | 0.1 |  |  | Cl=0 at alpha= | -4.6697 | deg
|  |  |  | @ Cl=0.1, Cd= | 0.0075404
|  |  |  | @ Cl=0.4, Cd= | 0.0060811
|  |  |  | @ Cl=0.6, Cd= | 0.00423
alpha (deg) | Cl | Cd | Cm | Cl/Cd
-19 | -0.3251 | 0.19031 | -0.0679 | -1.7083
-18.5 | -0.3109 | 0.18336 | -0.0716 | -1.6956
-18 | -0.2935 | 0.17783 | -0.0752 | -1.6505
-17.5 | -0.2761 | 0.17233 | -0.0788 | -1.6022
-17 | -0.2595 | 0.1661 | -0.0825 | -1.5623
-16.5 | -0.2473 | 0.15772 | -0.0863 | -1.568
-14.5 | -0.7859 | 0.03276 | -0.1388 | -23.9896
-14 | -0.8218 | 0.02753 | -0.1306 | -29.8511
-13.5 | -0.8202 | 0.02486 | -0.1242 | -32.9928
-13 | -0.7974 | 0.02268 | -0.1206 | -35.1587
-12.5 | -0.7686 | 0.02064 | -0.1176 | -37.2384
-12 | -0.7324 | 0.01907 | -0.1154 | -38.4059
-11.5 | -0.7027 | 0.01665 | -0.1122 | -42.2042
-11 | -0.655 | 0.01592 | -0.1114 | -41.1432
-10.5 | -0.6072 | 0.01516 | -0.1106 | -40.0528
-10 | -0.5582 | 0.01437 | -0.1099 | -38.8448
-9.5 | -0.5082 | 0.0136 | -0.1094 | -37.3676
-9 | -0.4629 | 0.01215 | -0.1081 | -38.0988
-8.5 | -0.4101 | 0.01168 | -0.108 | -35.1113
-8 | -0.357 | 0.0112 | -0.1079 | -31.875
-7.5 | -0.3037 | 0.01072 | -0.1078 | -28.3302
-7 | -0.2494 | 0.01042 | -0.1079 | -23.9347
-6.5 | -0.1987 | 0.00949 | -0.1074 | -20.9378
-6 | -0.1442 | 0.0091 | -0.1075 | -15.8462
-5.5 | -0.0895 | 0.00874 | -0.1077 | -10.2403
-5 | -0.0358 | 0.00826 | -0.1077 | -4.3341
-4.5 | 0.0184 | 0.00789 | -0.1077 | 2.3321
-4 | 0.0735 | 0.00767 | -0.108 | 9.5828
-3.5 | 0.1287 | 0.0074 | -0.1082 | 17.3919
-3 | 0.1837 | 0.0071 | -0.1084 | 25.8732
-2.5 | 0.2395 | 0.00691 | -0.1088 | 34.6599
-2 | 0.295 | 0.00671 | -0.1091 | 43.9642
-1.5 | 0.3505 | 0.00655 | -0.1095 | 53.5115
-0.5 | 0.4529 | 0.00558 | -0.1088 | 81.1649
0 | 0.4888 | 0.00424 | -0.1055 | 115.283
0.5 | 0.5444 | 0.00422 | -0.1057 | 129.0047
1 | 0.6001 | 0.00423 | -0.1059 | 141.8676
1.5 | 0.653 | 0.00431 | -0.1053 | 151.5081
2 | 0.7085 | 0.00438 | -0.1056 | 161.758
2.5 | 0.7633 | 0.0044 | -0.1058 | 173.4773
3 | 0.8161 | 0.00447 | -0.1055 | 182.5727
3.5 | 0.8647 | 0.00462 | -0.1044 | 187.1645
4 | 0.9045 | 0.00494 | -0.1014 | 183.0972
4.5 | 0.9238 | 0.00538 | -0.0939 | 171.71
5 | 0.9072 | 0.00659 | -0.0795 | 137.6631
5.5 | 0.8951 | 0.00816 | -0.0668 | 109.6936
6 | 0.9008 | 0.00953 | -0.0581 | 94.5226
7.5 | 0.9877 | 0.01487 | -0.0501 | 66.4223
8 | 1.0143 | 0.01607 | -0.0462 | 63.1176
8.5 | 1.0466 | 0.01707 | -0.0432 | 61.3122
9 | 1.0812 | 0.01802 | -0.0407 | 60
9.5 | 1.1143 | 0.01908 | -0.0381 | 58.4015
10 | 1.1492 | 0.02008 | -0.0359 | 57.2311
10.5 | 1.1825 | 0.02121 | -0.0335 | 55.752
11 | 1.213 | 0.02254 | -0.0308 | 53.8154
11.5 | 1.2456 | 0.02376 | -0.0286 | 52.4242
12 | 1.2745 | 0.02527 | -0.026 | 50.4353
12.5 | 1.3051 | 0.02672 | -0.0238 | 48.8436
13 | 1.3298 | 0.02862 | -0.0209 | 46.464
13.5 | 1.3592 | 0.03023 | -0.0189 | 44.962
14 | 1.3852 | 0.03212 | -0.0166 | 43.1258
14.5 | 1.4028 | 0.03473 | -0.0136 | 40.3916
15 | 1.4283 | 0.0368 | -0.0117 | 38.8125
15.5 | 1.4507 | 0.03918 | -0.0097 | 37.0265
16 | 1.4695 | 0.04195 | -0.0076 | 35.0298
16.5 | 1.4804 | 0.04556 | -0.0053 | 32.4934
17 | 1.493 | 0.04915 | -0.0034 | 30.3764
17.5 | 1.506 | 0.05287 | -0.002 | 28.485
18 | 1.5148 | 0.05718 | -0.0008 | 26.4918
18.5 | 1.5168 | 0.06242 | 0.0002 | 24.2999
19 | 1.5183 | 0.06801 | 0.0005 | 22.3247
19.5 | 1.5202 | 0.07383 | 0.0002 | 20.5905
20 | 1.5056 | 0.08216 | -0.0009 | 18.3252

## 53. Re 2M Mach 0.25 (1)
BIGFOIL.COM POLAR EXPORT
NACA67-613 a=0.6
NACA67-613 a=0.6 |  |  |  | Cl Max: | 1.433 | at alpha= | 10 | deg
JavaFoil+Calcfoil stall+Eppler ext transition |  |  |  | L/D Max: | 191.557 | at alpha= | 5 | deg
Re: | 2000000 |  |  | Cd Min: | 0.00445 | at alpha= | -0.5 | deg
Mach: | 0.25 |  |  | Cl=0 at alpha= | -4.2258 | deg
|  |  |  | @ Cl=0.1, Cd= | 0.0073758
|  |  |  | @ Cl=0.4, Cd= | 0.0068086
|  |  |  | @ Cl=0.6, Cd= | 0.0046968
alpha (deg) | Cl | Cd | Cm | Cl/Cd
-16 | -0.069 | 0.14214 | -0.032 | -0.485
-15.5 | -0.179 | 0.14089 | -0.031 | -1.271
-15 | -0.232 | 0.13833 | -0.031 | -1.68
-14.5 | -0.277 | 0.12637 | -0.032 | -2.19
-14 | -0.316 | 0.11841 | -0.032 | -2.665
-13.5 | -0.349 | 0.11086 | -0.032 | -3.152
-13 | -0.378 | 0.10185 | -0.033 | -3.713
-12.5 | -0.402 | 0.09423 | -0.034 | -4.263
-12 | -0.419 | 0.08655 | -0.034 | -4.845
-11.5 | -0.431 | 0.08057 | -0.035 | -5.348
-11 | -0.436 | 0.07469 | -0.037 | -5.837
-10.5 | -0.434 | 0.06945 | -0.037 | -6.254
-10 | -0.426 | 0.06506 | -0.038 | -6.55
-9.5 | -0.412 | 0.06075 | -0.04 | -6.776
-9 | -0.391 | 0.05587 | -0.041 | -7.004
-8.5 | -0.365 | 0.05225 | -0.043 | -6.991
-8 | -0.333 | 0.04858 | -0.044 | -6.856
-7.5 | -0.298 | 0.04421 | -0.049 | -6.732
-7 | -0.26 | 0.0396 | -0.054 | -6.559
-6.5 | -0.265 | 0.0088 | -0.088 | -30.099
-6 | -0.21 | 0.00851 | -0.089 | -24.659
-5.5 | -0.153 | 0.00828 | -0.09 | -18.447
-5 | -0.094 | 0.00777 | -0.091 | -12.084
-4.5 | -0.034 | 0.00723 | -0.092 | -4.64
-4 | 0.028 | 0.007 | -0.093 | 3.97
-3.5 | 0.09 | 0.0074 | -0.094 | 12.131
-3 | 0.152 | 0.00725 | -0.095 | 20.999
-2.5 | 0.215 | 0.00711 | -0.096 | 30.235
-2 | 0.278 | 0.00701 | -0.097 | 39.638
-1.5 | 0.341 | 0.00691 | -0.098 | 49.352
-1 | 0.405 | 0.0068 | -0.099 | 59.549
-0.5 | 0.468 | 0.00445 | -0.1 | 105.213
0 | 0.526 | 0.0046 | -0.101 | 114.226
0.5 | 0.587 | 0.00468 | -0.102 | 125.402
1 | 0.649 | 0.00476 | -0.103 | 136.353
1.5 | 0.711 | 0.00485 | -0.104 | 146.626
2 | 0.772 | 0.00496 | -0.105 | 155.739
2.5 | 0.833 | 0.00506 | -0.106 | 164.545
3 | 0.89 | 0.00515 | -0.107 | 172.815
3.5 | 0.949 | 0.00528 | -0.108 | 179.717
4 | 1.008 | 0.00541 | -0.109 | 186.417
4.5 | 1.065 | 0.00562 | -0.11 | 189.649
5 | 1.121 | 0.00585 | -0.112 | 191.557
5.5 | 1.167 | 0.01376 | -0.112 | 84.82
6 | 1.218 | 0.01438 | -0.113 | 84.753
6.5 | 1.267 | 0.01502 | -0.114 | 84.37
7 | 1.31 | 0.01571 | -0.115 | 83.408
7.5 | 1.348 | 0.01665 | -0.116 | 80.959
8 | 1.379 | 0.0174 | -0.117 | 79.285
8.5 | 1.405 | 0.01823 | -0.118 | 77.06
9 | 1.423 | 0.01922 | -0.119 | 74.04
9.5 | 1.432 | 0.02019 | -0.12 | 70.936
10 | 1.433 | 0.02147 | -0.12 | 66.771
10.5 | 1.425 | 0.02268 | -0.121 | 62.822
11 | 1.395 | 0.0241 | -0.122 | 57.87
11.5 | 1.352 | 0.02551 | -0.123 | 52.993
12 | 1.294 | 0.02733 | -0.123 | 47.348
12.5 | 1.045 | 0.07929 | -0.083 | 13.176
13 | 0.962 | 0.09302 | -0.067 | 10.342
13.5 | 0.888 | 0.10096 | -0.064 | 8.799
14 | 0.807 | 0.11168 | -0.06 | 7.23
14.5 | 0.722 | 0.1214 | -0.06 | 5.948
15 | 0.632 | 0.12969 | -0.058 | 4.872

## 54. Re 2M Mach 0.25 (2)
BIGFOIL.COM POLAR EXPORT
NACA67-613 a=0.6
NACA67-613 a=0.6 |  |  |  | Cl Max: | 1.4396 | at alpha= | 17 | deg
XFOIL ncrit=9 |  |  |  | L/D Max: | 186.547 | at alpha= | 3.5 | deg
Re: | 2000000 |  |  | Cd Min: | 0.13994 | at alpha= | -15 | deg
Mach: | 0.25 |  |  | Cl=0 at alpha= | -4.6941 | deg
|  |  |  | @ Cl=0.1, Cd= | 0.0077097
|  |  |  | @ Cl=0.4, Cd= | 0.0064443
|  |  |  | @ Cl=0.6, Cd= | 0.0043
alpha (deg) | Cl | Cd | Cm | Cl/Cd
-15 | -0.1962 | 0.13994 | -0.0993 | -1.402
-14.5 | -0.1884 | 0.13106 | -0.1031 | -1.4375
-14 | -0.168 | 0.12617 | -0.1066 | -1.3315
-13.5 | -0.1558 | 0.11954 | -0.1098 | -1.3033
-13 | -0.1492 | 0.11143 | -0.1133 | -1.339
-12.5 | -0.1452 | 0.10322 | -0.1167 | -1.4067
-12 | -0.1512 | 0.09318 | -0.1205 | -1.6227
-11.5 | -0.1585 | 0.0842 | -0.1244 | -1.8824
-11 | -0.1696 | 0.07518 | -0.1283 | -2.2559
-10 | -0.5251 | 0.02177 | -0.1255 | -24.1203
-9.5 | -0.5006 | 0.01794 | -0.1214 | -27.9041
-9 | -0.4606 | 0.01563 | -0.1188 | -29.469
-8.5 | -0.4169 | 0.01356 | -0.1165 | -30.7448
-8 | -0.3651 | 0.01252 | -0.1154 | -29.1613
-7.5 | -0.3108 | 0.01182 | -0.1147 | -26.2944
-7 | -0.2558 | 0.01107 | -0.1141 | -23.1075
-6.5 | -0.2027 | 0.01006 | -0.1133 | -20.1491
-6 | -0.1466 | 0.00952 | -0.113 | -15.3992
-5.5 | -0.0901 | 0.00906 | -0.1128 | -9.9448
-5 | -0.0331 | 0.00871 | -0.1128 | -3.8002
-4.5 | 0.021 | 0.00811 | -0.1122 | 2.5894
-4 | 0.0779 | 0.00781 | -0.1123 | 9.9744
-3.5 | 0.1352 | 0.00755 | -0.1125 | 17.9073
-3 | 0.1914 | 0.00719 | -0.1124 | 26.6203
-2.5 | 0.2489 | 0.007 | -0.1127 | 35.5571
-2 | 0.3059 | 0.00679 | -0.1129 | 45.0515
-1.5 | 0.363 | 0.00663 | -0.1132 | 54.7511
-1 | 0.4188 | 0.00635 | -0.1133 | 65.9528
-0.5 | 0.4694 | 0.00575 | -0.1126 | 81.6348
0 | 0.5044 | 0.00434 | -0.1088 | 116.2212
0.5 | 0.5609 | 0.0043 | -0.1088 | 130.4419
1 | 0.6181 | 0.0043 | -0.109 | 143.7442
1.5 | 0.6726 | 0.00443 | -0.1083 | 151.8284
2 | 0.7292 | 0.00446 | -0.1084 | 163.4978
2.5 | 0.7856 | 0.0045 | -0.1085 | 174.5778
3 | 0.8394 | 0.00457 | -0.1081 | 183.6761
3.5 | 0.8861 | 0.00475 | -0.106 | 186.5474
4 | 0.9233 | 0.00505 | -0.102 | 182.8317
4.5 | 0.9307 | 0.0056 | -0.0915 | 166.1964
5 | 0.9125 | 0.00701 | -0.0767 | 130.1712
5.5 | 0.8996 | 0.00872 | -0.0638 | 103.1651
6 | 0.9046 | 0.01033 | -0.055 | 87.5702
6.5 | 0.9369 | 0.01265 | -0.0535 | 74.0632
7.5 | 0.9895 | 0.01617 | -0.0462 | 61.1936
8 | 1.0181 | 0.01744 | -0.0422 | 58.3773
8.5 | 1.0516 | 0.01855 | -0.0391 | 56.69
9 | 1.0875 | 0.0196 | -0.0364 | 55.4847
9.5 | 1.1226 | 0.02075 | -0.0336 | 54.1012
10 | 1.156 | 0.02203 | -0.0307 | 52.4739
10.5 | 1.1894 | 0.02336 | -0.0279 | 50.9161
11 | 1.2223 | 0.02478 | -0.0251 | 49.3261
11.5 | 1.2516 | 0.02647 | -0.022 | 47.2837
12 | 1.2834 | 0.02808 | -0.0194 | 45.7051
12.5 | 1.3079 | 0.03026 | -0.016 | 43.2221
13 | 1.3364 | 0.03223 | -0.0133 | 41.4645
13.5 | 1.3607 | 0.03456 | -0.0104 | 39.3721
14 | 1.3795 | 0.03744 | -0.0072 | 36.8456
14.5 | 1.4 | 0.04032 | -0.0044 | 34.7222
15 | 1.4198 | 0.04338 | -0.0019 | 32.7294
15.5 | 1.4279 | 0.04763 | 0.0009 | 29.979
16 | 1.4314 | 0.05255 | 0.0034 | 27.2388
16.5 | 1.4376 | 0.05753 | 0.0052 | 24.9887
17 | 1.4396 | 0.06323 | 0.0064 | 22.7677
17.5 | 1.4316 | 0.07047 | 0.0068 | 20.315
18 | 1.422 | 0.0784 | 0.0061 | 18.1378
18.5 | 1.3978 | 0.08888 | 0.0037 | 15.7268
19 | 1.3735 | 0.10016 | -0.0003 | 13.7131
19.5 | 1.3498 | 0.11206 | -0.0056 | 12.0453
20 | 1.3081 | 0.12779 | -0.0141 | 10.2363

## 55. Re 2M Mach 0.50 (1)
BIGFOIL.COM POLAR EXPORT
NACA67-613 a=0.6
NACA67-613 a=0.6 |  |  |  | Cl Max: | 1.385 | at alpha= | 7 | deg
JavaFoil+Calcfoil stall+Eppler ext transition |  |  |  | L/D Max: | 186.136 | at alpha= | 4.5 | deg
Re: | 2000000 |  |  | Cd Min: | 0.00499 | at alpha= | 0 | deg
Mach: | 0.5 |  |  | Cl=0 at alpha= | -4.2279 | deg
|  |  |  | @ Cl=0.1, Cd= | 0.00755
|  |  |  | @ Cl=0.4, Cd= | 0.00696
|  |  |  | @ Cl=0.6, Cd= | 0.0050117
alpha (deg) | Cl | Cd | Cm | Cl/Cd
-20 | -0.87 | 0.17558 | -0.038 | -4.955
-19.5 | -0.842 | 0.17201 | -0.038 | -4.897
-19 | -0.815 | 0.16293 | -0.038 | -5.002
-18.5 | -0.788 | 0.15858 | -0.039 | -4.968
-18 | -0.761 | 0.15394 | -0.039 | -4.943
-17.5 | -0.734 | 0.15009 | -0.04 | -4.889
-17 | -0.707 | 0.14508 | -0.04 | -4.871
-16.5 | -0.678 | 0.14173 | -0.039 | -4.786
-16 | -0.65 | 0.13476 | -0.039 | -4.826
-15.5 | -0.623 | 0.13392 | -0.039 | -4.652
-15 | -0.596 | 0.12758 | -0.04 | -4.67
-14.5 | -0.568 | 0.11941 | -0.041 | -4.761
-14 | -0.541 | 0.11985 | -0.041 | -4.514
-13.5 | -0.514 | 0.11615 | -0.042 | -4.422
-13 | -0.485 | 0.10889 | -0.04 | -4.455
-12.5 | -0.458 | 0.10423 | -0.04 | -4.39
-12 | -0.43 | 0.10109 | -0.041 | -4.254
-11.5 | -0.403 | 0.09663 | -0.041 | -4.166
-11 | -0.375 | 0.09144 | -0.042 | -4.102
-10.5 | -0.347 | 0.08875 | -0.042 | -3.915
-10 | -0.32 | 0.08659 | -0.042 | -3.691
-9.5 | -0.292 | 0.07431 | -0.041 | -3.926
-9 | -0.264 | 0.06547 | -0.041 | -4.034
-8.5 | -0.237 | 0.05958 | -0.042 | -3.97
-8 | -0.209 | 0.05352 | -0.044 | -3.905
-7.5 | -0.181 | 0.0666 | -0.041 | -2.719
-7 | -0.153 | 0.05107 | -0.042 | -3.005
-6.5 | -0.193 | 0.04674 | -0.044 | -4.118
-6 | -0.17 | 0.04164 | -0.048 | -4.087
-5.5 | -0.13 | 0.03799 | -0.052 | -3.417
-5 | -0.101 | 0.0071 | -0.101 | -14.195
-4.5 | -0.037 | 0.00797 | -0.102 | -4.595
-4 | 0.031 | 0.00775 | -0.103 | 3.955
-3.5 | 0.1 | 0.00755 | -0.104 | 13.178
-3 | 0.169 | 0.00738 | -0.106 | 22.927
-2.5 | 0.239 | 0.00723 | -0.107 | 33.095
-2 | 0.31 | 0.00707 | -0.108 | 43.837
-1.5 | 0.381 | 0.00696 | -0.109 | 54.638
-1 | 0.453 | 0.00696 | -0.11 | 65.049
-0.5 | 0.523 | 0.00684 | -0.111 | 76.395
0 | 0.585 | 0.00499 | -0.113 | 117.222
0.5 | 0.654 | 0.00509 | -0.114 | 128.584
1 | 0.723 | 0.00522 | -0.115 | 138.456
1.5 | 0.791 | 0.00535 | -0.116 | 148.004
2 | 0.86 | 0.00545 | -0.117 | 157.762
2.5 | 0.928 | 0.00559 | -0.118 | 165.999
3 | 0.989 | 0.00575 | -0.12 | 172.022
3.5 | 1.054 | 0.00581 | -0.121 | 181.366
4 | 1.118 | 0.00605 | -0.122 | 184.902
4.5 | 1.18 | 0.00634 | -0.123 | 186.136
5 | 1.238 | 0.00667 | -0.124 | 185.714
5.5 | 1.284 | 0.01644 | -0.124 | 78.064
6 | 1.33 | 0.01732 | -0.126 | 76.811
6.5 | 1.368 | 0.01847 | -0.127 | 74.1
7 | 1.385 | 0.01988 | -0.128 | 69.665
7.5 | 1.366 | 0.02131 | -0.129 | 64.094
8 | 1.267 | 0.02334 | -0.13 | 54.273
8.5 | 0.695 | 0.06033 | -0.062 | 11.514
9 | 0.722 | 0.06292 | -0.065 | 11.475
9.5 | 0.746 | 0.07325 | -0.058 | 10.19
10 | 0.773 | 0.08266 | -0.059 | 9.351
10.5 | 0.799 | 0.08636 | -0.059 | 9.255
11 | 0.827 | 0.09661 | -0.064 | 8.558
11.5 | 0.853 | 0.09968 | -0.065 | 8.558
12 | 0.879 | 0.103 | -0.066 | 8.535

## 56. Re 2M Mach 0.50 (2)
BIGFOIL.COM POLAR EXPORT
NACA67-613 a=0.6
NACA67-613 a=0.6 |  |  |  | Cl Max: | 1.248 | at alpha= | 12 | deg
XFOIL ncrit=9 |  |  |  | L/D Max: | 178.516 | at alpha= | 3 | deg
Re: | 2000000 |  |  | Cd Min: | 0.22257 | at alpha= | -20 | deg
Mach: | 0.5 |  |  | Cl=0 at alpha= | -4.815 | deg
|  |  |  | @ Cl=0.1, Cd= | 0.0087651
|  |  |  | @ Cl=0.4, Cd= | 0.0070628
|  |  |  | @ Cl=0.6, Cd= | 0.0053778
alpha (deg) | Cl | Cd | Cm | Cl/Cd
-20 | -0.362 | 0.22257 | -0.0694 | -1.6265
-19.5 | -0.3411 | 0.21465 | -0.074 | -1.5891
-19 | -0.3209 | 0.20676 | -0.0786 | -1.552
-18.5 | -0.3003 | 0.19954 | -0.0829 | -1.505
-17.5 | -0.2562 | 0.18629 | -0.0917 | -1.3753
-17 | -0.2347 | 0.17919 | -0.0961 | -1.3098
-16.5 | -0.2153 | 0.17105 | -0.1004 | -1.2587
-16 | -0.1966 | 0.16334 | -0.1047 | -1.2036
-15.5 | -0.1774 | 0.1559 | -0.1088 | -1.1379
-15 | -0.1568 | 0.14957 | -0.1126 | -1.0483
-14 | -0.1201 | 0.13519 | -0.1206 | -0.88838
-13.5 | -0.1039 | 0.12768 | -0.1245 | -0.81375
-13 | -0.0868 | 0.12103 | -0.128 | -0.71718
-12.5 | -0.0729 | 0.11361 | -0.1317 | -0.64167
-12 | -0.0594 | 0.10639 | -0.1353 | -0.55832
-11.5 | -0.0503 | 0.09846 | -0.139 | -0.51087
-11 | -0.0414 | 0.09115 | -0.1424 | -0.4542
-10.5 | -0.0217 | 0.08656 | -0.145 | -0.25069
-10 | -0.014 | 0.07976 | -0.1481 | -0.17553
-9.5 | -0.0092 | 0.07281 | -0.1512 | -0.12636
-9 | -0.0132 | 0.06509 | -0.1544 | -0.2028
-8.5 | -0.0235 | 0.05701 | -0.1582 | -0.41221
-8 | -0.0486 | 0.04849 | -0.1631 | -1.0023
-7.5 | -0.0831 | 0.0417 | -0.1604 | -1.9928
-7 | -0.0885 | 0.03555 | -0.1576 | -2.4895
-6.5 | -0.0884 | 0.0289 | -0.1531 | -3.0588
-6 | -0.0873 | 0.0213 | -0.1464 | -4.0986
-5.5 | -0.0801 | 0.01329 | -0.1386 | -6.0271
-5 | -0.0229 | 0.01122 | -0.1362 | -2.041
-4.5 | 0.039 | 0.00981 | -0.1345 | 3.9755
-4 | 0.1003 | 0.00876 | -0.133 | 11.4498
-3.5 | 0.1639 | 0.00824 | -0.132 | 19.8908
-3 | 0.2276 | 0.00789 | -0.1312 | 28.8466
-2.5 | 0.2896 | 0.00745 | -0.1304 | 38.8725
-2 | 0.3539 | 0.00723 | -0.1302 | 48.9488
-1.5 | 0.4173 | 0.007 | -0.1299 | 59.6143
-1 | 0.4806 | 0.00686 | -0.1297 | 70.0583
-0.5 | 0.5395 | 0.0065 | -0.1289 | 83
0 | 0.5875 | 0.00567 | -0.1261 | 103.6155
0.5 | 0.629 | 0.0047 | -0.1218 | 133.8298
1 | 0.6905 | 0.00474 | -0.1211 | 145.6751
1.5 | 0.7496 | 0.00486 | -0.1196 | 154.2387
2 | 0.809 | 0.00496 | -0.1184 | 163.1048
2.5 | 0.8672 | 0.00504 | -0.1169 | 172.0635
3 | 0.914 | 0.00512 | -0.1129 | 178.5156
3.5 | 0.9425 | 0.0054 | -0.105 | 174.537
4 | 0.9686 | 0.00596 | -0.0969 | 162.5168
4.5 | 0.974 | 0.00702 | -0.0851 | 138.7464
5 | 0.9424 | 0.00929 | -0.0674 | 101.4424
5.5 | 0.9229 | 0.01175 | -0.0531 | 78.5447
6 | 0.9388 | 0.01462 | -0.0473 | 64.2134
6.5 | 0.9692 | 0.01785 | -0.0453 | 54.2969
7.5 | 1.0059 | 0.02224 | -0.0322 | 45.2293
8 | 1.0426 | 0.02381 | -0.0279 | 43.7883
8.5 | 1.0805 | 0.02546 | -0.0238 | 42.4391
9 | 1.1168 | 0.02731 | -0.0196 | 40.8934
9.5 | 1.1523 | 0.02932 | -0.0152 | 39.3008
10 | 1.1874 | 0.03152 | -0.0109 | 37.6713
10.5 | 1.2147 | 0.03433 | -0.0059 | 35.383
11 | 1.2371 | 0.03766 | -0.0008 | 32.8492
11.5 | 1.247 | 0.04209 | 0.0049 | 29.627
12 | 1.248 | 0.04752 | 0.0103 | 26.2626
12.5 | 1.2369 | 0.05439 | 0.0149 | 22.7413
13 | 1.208 | 0.06369 | 0.0176 | 18.9669
13.5 | 1.1721 | 0.07495 | 0.0171 | 15.6384
14 | 1.137 | 0.08748 | 0.0135 | 12.9973
14.5 | 1.1015 | 0.10152 | 0.0068 | 10.8501
15 | 1.0714 | 0.11621 | -0.0018 | 9.2195
15.5 | 1.0466 | 0.13126 | -0.0113 | 7.9735
16 | 1.0231 | 0.14665 | -0.0207 | 6.9765
16.5 | 1.0031 | 0.1616 | -0.0296 | 6.2073
17 | 0.9867 | 0.17648 | -0.0387 | 5.591

## 57. Re 3M Mach 0.00 (1)
BIGFOIL.COM POLAR EXPORT
NACA67-613 a=0.6
NACA67-613 a=0.6 |  |  |  | Cl Max: | 1.47 | at alpha= | 10.5 | deg
JavaFoil+Calcfoil stall+Eppler ext transition |  |  |  | L/D Max: | 204.637 | at alpha= | 4.5 | deg
Re: | 3000000 |  |  | Cd Min: | 0.00401 | at alpha= | -0.5 | deg
Mach: | 0 |  |  | Cl=0 at alpha= | -4.225 | deg
|  |  |  | @ Cl=0.1, Cd= | 0.0068407
|  |  |  | @ Cl=0.4, Cd= | 0.0060084
|  |  |  | @ Cl=0.6, Cd= | 0.0042042
alpha (deg) | Cl | Cd | Cm | Cl/Cd
-18.5 | -0.441 | 0.16381 | -0.029 | -2.693
-18 | -0.455 | 0.15825 | -0.029 | -2.873
-17.5 | -0.468 | 0.14807 | -0.03 | -3.161
-17 | -0.481 | 0.13982 | -0.03 | -3.439
-16.5 | -0.493 | 0.13071 | -0.031 | -3.769
-16 | -0.504 | 0.12458 | -0.032 | -4.043
-15.5 | -0.513 | 0.11969 | -0.032 | -4.288
-15 | -0.521 | 0.11234 | -0.032 | -4.641
-14.5 | -0.528 | 0.10476 | -0.033 | -5.038
-14 | -0.532 | 0.09778 | -0.034 | -5.442
-13.5 | -0.534 | 0.09245 | -0.035 | -5.774
-13 | -0.533 | 0.08645 | -0.036 | -6.164
-12.5 | -0.529 | 0.08188 | -0.037 | -6.46
-12 | -0.522 | 0.07697 | -0.037 | -6.778
-11.5 | -0.511 | 0.07219 | -0.038 | -7.079
-11 | -0.497 | 0.06753 | -0.039 | -7.357
-10.5 | -0.479 | 0.06342 | -0.04 | -7.552
-10 | -0.457 | 0.05962 | -0.041 | -7.667
-9.5 | -0.432 | 0.05563 | -0.043 | -7.771
-9 | -0.404 | 0.05159 | -0.045 | -7.826
-8.5 | -0.373 | 0.04674 | -0.049 | -7.99
-8 | -0.41 | 0.00865 | -0.081 | -47.37
-7.5 | -0.364 | 0.00847 | -0.083 | -42.951
-7 | -0.313 | 0.00819 | -0.084 | -38.236
-6.5 | -0.26 | 0.00793 | -0.085 | -32.825
-6 | -0.205 | 0.00766 | -0.086 | -26.83
-5.5 | -0.149 | 0.00749 | -0.087 | -19.892
-5 | -0.091 | 0.00726 | -0.088 | -12.589
-4.5 | -0.033 | 0.0071 | -0.089 | -4.589
-4 | 0.027 | 0.00707 | -0.09 | 3.817
-3.5 | 0.087 | 0.00696 | -0.091 | 12.519
-3 | 0.148 | 0.0064 | -0.092 | 23.059
-2.5 | 0.208 | 0.00627 | -0.093 | 33.193
-2 | 0.269 | 0.00595 | -0.094 | 45.207
-1.5 | 0.33 | 0.00642 | -0.095 | 51.399
-1 | 0.392 | 0.00631 | -0.096 | 62.171
-0.5 | 0.453 | 0.00401 | -0.097 | 112.868
0 | 0.511 | 0.00411 | -0.098 | 124.201
0.5 | 0.571 | 0.00416 | -0.099 | 137.014
1 | 0.63 | 0.00425 | -0.1 | 148.306
1.5 | 0.69 | 0.00432 | -0.101 | 159.843
2 | 0.75 | 0.00437 | -0.102 | 171.399
2.5 | 0.809 | 0.00447 | -0.103 | 181.023
3 | 0.865 | 0.00456 | -0.104 | 189.779
3.5 | 0.922 | 0.00474 | -0.105 | 194.705
4 | 0.979 | 0.0049 | -0.106 | 199.727
4.5 | 1.035 | 0.00506 | -0.107 | 204.637
5 | 1.088 | 0.00629 | -0.108 | 172.82
5.5 | 1.139 | 0.00773 | -0.109 | 147.294
6 | 1.187 | 0.0127 | -0.11 | 93.421
6.5 | 1.236 | 0.01324 | -0.111 | 93.332
7 | 1.28 | 0.01381 | -0.111 | 92.697
7.5 | 1.321 | 0.0146 | -0.112 | 90.505
8 | 1.358 | 0.01519 | -0.113 | 89.384
8.5 | 1.391 | 0.01592 | -0.114 | 87.369
9 | 1.418 | 0.01663 | -0.115 | 85.296
9.5 | 1.441 | 0.01744 | -0.116 | 82.613
10 | 1.458 | 0.01828 | -0.117 | 79.766
10.5 | 1.47 | 0.01915 | -0.118 | 76.769
11 | 1.469 | 0.02005 | -0.119 | 73.246
11.5 | 1.461 | 0.02109 | -0.12 | 69.261
12 | 1.445 | 0.0223 | -0.12 | 64.818
12.5 | 1.424 | 0.02342 | -0.121 | 60.785
13 | 1.396 | 0.02476 | -0.122 | 56.371
13.5 | 1.362 | 0.02624 | -0.123 | 51.908
14 | 1.324 | 0.02759 | -0.123 | 48.002
14.5 | 1.282 | 0.02931 | -0.124 | 43.73
15 | 1.231 | 0.03303 | -0.124 | 37.26
15.5 | 1.18 | 0.03607 | -0.124 | 32.722

## 58. Re 3M Mach 0.00 (2)
BIGFOIL.COM POLAR EXPORT
NACA67-613 a=0.6
NACA67-613 a=0.6 |  |  |  | Cl Max: | 1.6006 | at alpha= | 20 | deg
XFOIL ncrit=9 |  |  |  | L/D Max: | 206.709 | at alpha= | 3 | deg
Re: | 3000000 |  |  | Cd Min: | 0.06703 | at alpha= | 20 | deg
Mach: | 0 |  |  | Cl=0 at alpha= | -4.6266 | deg
|  |  |  | @ Cl=0.1, Cd= | 0.006543
|  |  |  | @ Cl=0.4, Cd= | 0.0056098
|  |  |  | @ Cl=0.6, Cd= | 0.0035712
alpha (deg) | Cl | Cd | Cm | Cl/Cd
-17.5 | -1.0014 | 0.03465 | -0.1417 | -28.9004
-17 | -1.0269 | 0.0299 | -0.1379 | -34.3445
-16.5 | -1.0345 | 0.02682 | -0.1329 | -38.572
-16 | -1.0266 | 0.02482 | -0.1281 | -41.3618
-15.5 | -1.0179 | 0.02298 | -0.1226 | -44.295
-15 | -0.9938 | 0.02188 | -0.1186 | -45.4205
-14.5 | -0.9774 | 0.01947 | -0.114 | -50.2003
-14 | -0.9479 | 0.0177 | -0.1111 | -53.5537
-13.5 | -0.9086 | 0.01657 | -0.1093 | -54.834
-13 | -0.8653 | 0.01571 | -0.1081 | -55.0796
-12.5 | -0.8207 | 0.01483 | -0.1071 | -55.3405
-12 | -0.7733 | 0.01412 | -0.1064 | -54.7663
-11.5 | -0.7247 | 0.01346 | -0.1058 | -53.841
-11 | -0.6791 | 0.0124 | -0.1048 | -54.7661
-10.5 | -0.6299 | 0.01165 | -0.1043 | -54.0687
-10 | -0.5783 | 0.01117 | -0.1042 | -51.7726
-9.5 | -0.5264 | 0.01072 | -0.1041 | -49.1045
-9 | -0.4733 | 0.0103 | -0.1042 | -45.9515
-8.5 | -0.4211 | 0.00973 | -0.1041 | -43.2785
-8 | -0.3687 | 0.00915 | -0.104 | -40.2951
-7.5 | -0.3145 | 0.00881 | -0.1042 | -35.6981
-7 | -0.2601 | 0.00848 | -0.1045 | -30.6722
-6.5 | -0.2047 | 0.0083 | -0.1049 | -24.6627
-6 | -0.1524 | 0.00775 | -0.1047 | -19.6645
-5.5 | -0.0972 | 0.00746 | -0.1051 | -13.0295
-5 | -0.0416 | 0.00721 | -0.1055 | -5.7698
-4.5 | 0.0141 | 0.00699 | -0.1059 | 2.0172
-4 | 0.0687 | 0.00665 | -0.1061 | 10.3308
-3.5 | 0.1243 | 0.00646 | -0.1066 | 19.2415
-3 | 0.1799 | 0.00632 | -0.107 | 28.4652
-2.5 | 0.2358 | 0.00611 | -0.1075 | 38.5925
-2 | 0.2918 | 0.00594 | -0.108 | 49.1246
-1.5 | 0.3479 | 0.00578 | -0.1085 | 60.1903
-1 | 0.403 | 0.0056 | -0.1089 | 71.9643
0 | 0.5044 | 0.00459 | -0.1082 | 109.8911
0.5 | 0.5463 | 0.0036 | -0.106 | 151.75
1 | 0.6022 | 0.00357 | -0.1065 | 168.6835
1.5 | 0.6564 | 0.00361 | -0.1065 | 181.8283
2 | 0.7115 | 0.00369 | -0.1067 | 192.8184
2.5 | 0.7656 | 0.00378 | -0.1068 | 202.5397
3 | 0.8165 | 0.00395 | -0.1063 | 206.7089
3.5 | 0.8593 | 0.00431 | -0.104 | 199.3735
4 | 0.8689 | 0.00513 | -0.0947 | 169.3762
4.5 | 0.8655 | 0.00612 | -0.0829 | 141.4216
5 | 0.8695 | 0.00726 | -0.0732 | 119.7658
5.5 | 0.8722 | 0.00866 | -0.0638 | 100.7159
6 | 0.8868 | 0.00985 | -0.0569 | 90.0305
6.5 | 0.9028 | 0.01113 | -0.0506 | 81.1141
7 | 0.9441 | 0.01251 | -0.0502 | 75.4676
7.5 | 0.9976 | 0.01387 | -0.0524 | 71.925
9 | 1.103 | 0.01645 | -0.045 | 67.0517
9.5 | 1.1383 | 0.01731 | -0.0427 | 65.7597
10 | 1.1728 | 0.01825 | -0.0404 | 64.263
10.5 | 1.205 | 0.01934 | -0.0378 | 62.3061
11 | 1.2383 | 0.0204 | -0.0356 | 60.701
11.5 | 1.2703 | 0.02157 | -0.0332 | 58.892
12 | 1.3018 | 0.0228 | -0.0309 | 57.0965
12.5 | 1.3314 | 0.02419 | -0.0285 | 55.0393
13 | 1.3618 | 0.02555 | -0.0263 | 53.2994
13.5 | 1.389 | 0.02714 | -0.0239 | 51.1791
14 | 1.4158 | 0.02882 | -0.0215 | 49.1256
14.5 | 1.4429 | 0.03053 | -0.0194 | 47.2617
15 | 1.4685 | 0.03238 | -0.0173 | 45.3521
15.5 | 1.4872 | 0.03482 | -0.0146 | 42.7111
16 | 1.5093 | 0.03709 | -0.0126 | 40.6929
16.5 | 1.5309 | 0.03945 | -0.0107 | 38.8061
17 | 1.5505 | 0.04205 | -0.0089 | 36.8728
17.5 | 1.5659 | 0.04513 | -0.0071 | 34.6975
18 | 1.5772 | 0.0487 | -0.0053 | 32.386
18.5 | 1.5874 | 0.05253 | -0.0038 | 30.2189
19 | 1.5868 | 0.0577 | -0.0023 | 27.5009
19.5 | 1.5984 | 0.06173 | -0.0017 | 25.8934
20 | 1.6006 | 0.06703 | -0.0014 | 23.8789

## 59. Re 3M Mach 0.10 (1)
BIGFOIL.COM POLAR EXPORT
NACA67-613 a=0.6
NACA67-613 a=0.6 |  |  |  | Cl Max: | 1.466 | at alpha= | 10.5 | deg
JavaFoil+Calcfoil stall+Eppler ext transition |  |  |  | L/D Max: | 204.191 | at alpha= | 4.5 | deg
Re: | 3000000 |  |  | Cd Min: | 0.00402 | at alpha= | -0.5 | deg
Mach: | 0.1 |  |  | Cl=0 at alpha= | -4.225 | deg
|  |  |  | @ Cl=0.1, Cd= | 0.006846
|  |  |  | @ Cl=0.4, Cd= | 0.0060757
|  |  |  | @ Cl=0.6, Cd= | 0.004216
alpha (deg) | Cl | Cd | Cm | Cl/Cd
-18 | -0.41 | 0.16157 | -0.029 | -2.541
-17.5 | -0.426 | 0.15304 | -0.029 | -2.785
-17 | -0.442 | 0.14341 | -0.03 | -3.079
-16.5 | -0.456 | 0.13648 | -0.031 | -3.343
-16 | -0.47 | 0.12715 | -0.031 | -3.697
-15.5 | -0.483 | 0.12139 | -0.032 | -3.976
-15 | -0.494 | 0.11534 | -0.032 | -4.282
-14.5 | -0.503 | 0.10662 | -0.033 | -4.721
-14 | -0.511 | 0.09898 | -0.034 | -5.159
-13.5 | -0.515 | 0.0935 | -0.035 | -5.512
-13 | -0.517 | 0.08818 | -0.035 | -5.866
-12.5 | -0.516 | 0.08258 | -0.036 | -6.246
-12 | -0.511 | 0.07769 | -0.037 | -6.579
-11.5 | -0.503 | 0.07289 | -0.038 | -6.898
-11 | -0.491 | 0.06831 | -0.039 | -7.182
-10.5 | -0.474 | 0.06408 | -0.04 | -7.404
-10 | -0.454 | 0.06019 | -0.041 | -7.544
-9.5 | -0.43 | 0.05616 | -0.043 | -7.659
-9 | -0.403 | 0.05209 | -0.044 | -7.729
-8.5 | -0.372 | 0.0478 | -0.048 | -7.786
-8 | -0.344 | 0.03761 | -0.058 | -9.157
-7.5 | -0.365 | 0.00857 | -0.083 | -42.529
-7 | -0.314 | 0.00819 | -0.084 | -38.343
-6.5 | -0.261 | 0.0079 | -0.085 | -33.058
-6 | -0.206 | 0.00769 | -0.086 | -26.805
-5.5 | -0.15 | 0.00752 | -0.088 | -19.9
-5 | -0.092 | 0.00732 | -0.089 | -12.536
-4.5 | -0.033 | 0.00713 | -0.09 | -4.592
-4 | 0.027 | 0.00706 | -0.091 | 3.839
-3.5 | 0.088 | 0.00696 | -0.092 | 12.581
-3 | 0.148 | 0.00639 | -0.093 | 23.21
-2.5 | 0.209 | 0.00611 | -0.094 | 34.26
-2 | 0.271 | 0.00647 | -0.095 | 41.787
-1.5 | 0.332 | 0.00642 | -0.096 | 51.658
-1 | 0.394 | 0.0063 | -0.097 | 62.559
-0.5 | 0.455 | 0.00402 | -0.098 | 113.161
0 | 0.513 | 0.00411 | -0.099 | 124.707
0.5 | 0.573 | 0.00418 | -0.1 | 137.196
1 | 0.633 | 0.00426 | -0.101 | 148.861
1.5 | 0.694 | 0.00432 | -0.102 | 160.577
2 | 0.753 | 0.00441 | -0.103 | 170.674
2.5 | 0.813 | 0.00449 | -0.104 | 180.917
3 | 0.869 | 0.00458 | -0.105 | 189.805
3.5 | 0.926 | 0.00474 | -0.106 | 195.301
4 | 0.984 | 0.00491 | -0.107 | 200.243
4.5 | 1.04 | 0.00509 | -0.108 | 204.191
5 | 1.093 | 0.00634 | -0.109 | 172.475
5.5 | 1.144 | 0.00783 | -0.109 | 146.093
6 | 1.192 | 0.01282 | -0.11 | 92.966
6.5 | 1.241 | 0.01334 | -0.111 | 92.989
7 | 1.285 | 0.01396 | -0.112 | 92.104
7.5 | 1.326 | 0.01461 | -0.113 | 90.772
8 | 1.362 | 0.01533 | -0.114 | 88.822
8.5 | 1.394 | 0.01608 | -0.115 | 86.69
9 | 1.42 | 0.01686 | -0.116 | 84.259
9.5 | 1.441 | 0.01768 | -0.117 | 81.542
10 | 1.457 | 0.0186 | -0.118 | 78.319
10.5 | 1.466 | 0.01939 | -0.118 | 75.6
11 | 1.462 | 0.02032 | -0.119 | 71.926
11.5 | 1.45 | 0.02137 | -0.12 | 67.853
12 | 1.43 | 0.02262 | -0.121 | 63.222
12.5 | 1.404 | 0.02389 | -0.122 | 58.758
13 | 1.371 | 0.02517 | -0.123 | 54.465
13.5 | 1.331 | 0.02691 | -0.123 | 49.449
14 | 1.287 | 0.02835 | -0.124 | 45.391
14.5 | 1.233 | 0.03182 | -0.124 | 38.76
15 | 1.167 | 0.03801 | -0.122 | 30.688
15.5 | 0.994 | 0.09043 | -0.095 | 10.994

## 60. Re 3M Mach 0.10 (2)
BIGFOIL.COM POLAR EXPORT
NACA67-613 a=0.6
NACA67-613 a=0.6 |  |  |  | Cl Max: | 1.5872 | at alpha= | 19.5 | deg
XFOIL ncrit=9 |  |  |  | L/D Max: | 207.273 | at alpha= | 3 | deg
Re: | 3000000 |  |  | Cd Min: | 0.0714 | at alpha= | 20 | deg
Mach: | 0.1 |  |  | Cl=0 at alpha= | -4.6319 | deg
|  |  |  | @ Cl=0.1, Cd= | 0.006566
|  |  |  | @ Cl=0.4, Cd= | 0.0056372
|  |  |  | @ Cl=0.6, Cd= | 0.003583
alpha (deg) | Cl | Cd | Cm | Cl/Cd
-16.5 | -0.9279 | 0.03476 | -0.1437 | -26.6945
-16 | -0.9591 | 0.02969 | -0.1389 | -32.3038
-15.5 | -0.9753 | 0.02615 | -0.1322 | -37.2964
-15 | -0.9642 | 0.0243 | -0.1269 | -39.679
-14.5 | -0.9508 | 0.02245 | -0.1215 | -42.3519
-14 | -0.9375 | 0.01963 | -0.1165 | -47.7585
-13.5 | -0.9078 | 0.01771 | -0.1133 | -51.2592
-13 | -0.8669 | 0.01659 | -0.1115 | -52.2544
-12.5 | -0.8235 | 0.01553 | -0.1101 | -53.0264
-12 | -0.7769 | 0.01468 | -0.109 | -52.9223
-11.5 | -0.729 | 0.01388 | -0.1081 | -52.5216
-11 | -0.6782 | 0.01333 | -0.1077 | -50.8777
-10.5 | -0.6339 | 0.01196 | -0.1062 | -53.0017
-10 | -0.5822 | 0.01141 | -0.1059 | -51.0254
-9.5 | -0.5299 | 0.01092 | -0.1057 | -48.5256
-9 | -0.4765 | 0.01044 | -0.1056 | -45.6418
-8.5 | -0.4217 | 0.01012 | -0.1058 | -41.67
-8 | -0.371 | 0.00926 | -0.1052 | -40.0648
-7.5 | -0.3164 | 0.00889 | -0.1053 | -35.5906
-7 | -0.2616 | 0.00855 | -0.1055 | -30.5965
-6.5 | -0.2059 | 0.00834 | -0.1058 | -24.6882
-6 | -0.153 | 0.00781 | -0.1056 | -19.5903
-5.5 | -0.0975 | 0.00749 | -0.1059 | -13.0174
-5 | -0.0416 | 0.00724 | -0.1063 | -5.7459
-4.5 | 0.0149 | 0.00705 | -0.1068 | 2.1135
-4 | 0.0694 | 0.00667 | -0.1069 | 10.4048
-3.5 | 0.1253 | 0.00648 | -0.1073 | 19.3364
-3 | 0.1814 | 0.00633 | -0.1077 | 28.6572
-2.5 | 0.2375 | 0.00612 | -0.1082 | 38.8072
-2 | 0.2939 | 0.00595 | -0.1087 | 49.395
-1.5 | 0.3502 | 0.00579 | -0.1092 | 60.4836
-1 | 0.4056 | 0.00562 | -0.1095 | 72.1708
-0.5 | 0.4583 | 0.00524 | -0.1095 | 87.4618
0 | 0.5076 | 0.00461 | -0.1088 | 110.1085
0.5 | 0.5493 | 0.00361 | -0.1066 | 152.1607
1 | 0.6056 | 0.00358 | -0.1071 | 169.162
1.5 | 0.66 | 0.00363 | -0.1071 | 181.8182
2 | 0.7153 | 0.0037 | -0.1072 | 193.3243
2.5 | 0.7698 | 0.00379 | -0.1073 | 203.1135
3 | 0.8208 | 0.00396 | -0.1068 | 207.2727
3.5 | 0.8635 | 0.00432 | -0.1044 | 199.8843
4 | 0.8701 | 0.00514 | -0.0943 | 169.2802
4.5 | 0.8667 | 0.00618 | -0.0825 | 140.2427
5 | 0.8704 | 0.00734 | -0.0728 | 118.5831
5.5 | 0.8725 | 0.00877 | -0.0632 | 99.4869
6 | 0.8874 | 0.00997 | -0.0563 | 89.007
6.5 | 0.9036 | 0.01127 | -0.05 | 80.1775
7 | 0.9462 | 0.01272 | -0.0499 | 74.3868
7.5 | 1.0001 | 0.01407 | -0.0521 | 71.0803
9 | 1.1042 | 0.01672 | -0.0442 | 66.0407
9.5 | 1.1398 | 0.0176 | -0.0419 | 64.7614
10 | 1.1746 | 0.01856 | -0.0395 | 63.2866
10.5 | 1.207 | 0.01967 | -0.0369 | 61.3625
11 | 1.2401 | 0.02078 | -0.0345 | 59.6776
11.5 | 1.2722 | 0.022 | -0.032 | 57.8273
12 | 1.3038 | 0.02327 | -0.0296 | 56.0292
12.5 | 1.3334 | 0.0247 | -0.0271 | 53.9838
13 | 1.3641 | 0.0261 | -0.0249 | 52.2644
13.5 | 1.3887 | 0.02792 | -0.022 | 49.7385
14 | 1.4181 | 0.0295 | -0.0199 | 48.0712
14.5 | 1.4443 | 0.03134 | -0.0176 | 46.0849
15 | 1.468 | 0.0334 | -0.0153 | 43.9521
15.5 | 1.4887 | 0.03579 | -0.0128 | 41.5954
16 | 1.5102 | 0.03819 | -0.0106 | 39.5444
16.5 | 1.5298 | 0.04081 | -0.0086 | 37.4859
17 | 1.5476 | 0.04371 | -0.0067 | 35.4061
17.5 | 1.5589 | 0.04732 | -0.0046 | 32.9438
18 | 1.5656 | 0.0515 | -0.0026 | 30.4
18.5 | 1.5717 | 0.05599 | -0.0012 | 28.0711
19 | 1.5788 | 0.06057 | -0.0003 | 26.0657
19.5 | 1.5872 | 0.06516 | 0.0001 | 24.3585
20 | 1.5842 | 0.0714 | 0.0002 | 22.1877

## 61. Re 3M Mach 0.25 (1)
BIGFOIL.COM POLAR EXPORT
NACA67-613 a=0.6
NACA67-613 a=0.6 |  |  |  | Cl Max: | 1.435 | at alpha= | 9.5 | deg
JavaFoil+Calcfoil stall+Eppler ext transition |  |  |  | L/D Max: | 202.323 | at alpha= | 4.5 | deg
Re: | 3000000 |  |  | Cd Min: | 0.0041 | at alpha= | -0.5 | deg
Mach: | 0.25 |  |  | Cl=0 at alpha= | -4.2258 | deg
|  |  |  | @ Cl=0.1, Cd= | 0.0065532
|  |  |  | @ Cl=0.4, Cd= | 0.0063502
|  |  |  | @ Cl=0.6, Cd= | 0.0042655
alpha (deg) | Cl | Cd | Cm | Cl/Cd
-16 | -0.069 | 0.13451 | -0.032 | -0.513
-15.5 | -0.179 | 0.13335 | -0.032 | -1.344
-15 | -0.232 | 0.128 | -0.032 | -1.816
-14.5 | -0.277 | 0.12059 | -0.032 | -2.296
-14 | -0.316 | 0.11449 | -0.032 | -2.757
-13.5 | -0.35 | 0.10645 | -0.033 | -3.283
-13 | -0.378 | 0.09829 | -0.034 | -3.85
-12.5 | -0.402 | 0.0915 | -0.035 | -4.394
-12 | -0.42 | 0.08445 | -0.036 | -4.971
-11.5 | -0.431 | 0.07811 | -0.037 | -5.522
-11 | -0.436 | 0.07284 | -0.038 | -5.991
-10.5 | -0.435 | 0.06782 | -0.039 | -6.409
-10 | -0.427 | 0.06301 | -0.04 | -6.77
-9.5 | -0.412 | 0.05894 | -0.041 | -6.994
-9 | -0.392 | 0.05426 | -0.043 | -7.224
-8.5 | -0.366 | 0.05057 | -0.045 | -7.24
-8 | -0.336 | 0.04543 | -0.05 | -7.386
-7.5 | -0.362 | 0.00877 | -0.085 | -41.326
-7 | -0.317 | 0.00854 | -0.087 | -37.174
-6.5 | -0.265 | 0.00821 | -0.088 | -32.266
-6 | -0.21 | 0.0079 | -0.089 | -26.574
-5.5 | -0.153 | 0.0076 | -0.09 | -20.105
-5 | -0.094 | 0.00745 | -0.091 | -12.592
-4.5 | -0.034 | 0.0073 | -0.092 | -4.594
-4 | 0.028 | 0.00677 | -0.093 | 4.107
-3.5 | 0.09 | 0.0066 | -0.094 | 13.608
-3 | 0.152 | 0.00631 | -0.095 | 24.132
-2.5 | 0.215 | 0.00667 | -0.096 | 32.221
-2 | 0.278 | 0.00658 | -0.097 | 42.229
-1.5 | 0.341 | 0.00647 | -0.098 | 52.676
-1 | 0.405 | 0.00634 | -0.099 | 63.861
-0.5 | 0.468 | 0.0041 | -0.1 | 114.05
0 | 0.527 | 0.00418 | -0.101 | 126.005
0.5 | 0.588 | 0.00425 | -0.102 | 138.476
1 | 0.65 | 0.00433 | -0.103 | 150.099
1.5 | 0.712 | 0.00443 | -0.104 | 160.824
2 | 0.773 | 0.00449 | -0.106 | 172.35
2.5 | 0.835 | 0.00458 | -0.107 | 182.16
3 | 0.891 | 0.0047 | -0.108 | 189.535
3.5 | 0.951 | 0.00488 | -0.109 | 194.773
4 | 1.009 | 0.00504 | -0.11 | 200.234
4.5 | 1.066 | 0.00527 | -0.111 | 202.323
5 | 1.12 | 0.00666 | -0.111 | 168.244
5.5 | 1.169 | 0.01282 | -0.112 | 91.155
6 | 1.22 | 0.01337 | -0.113 | 91.253
6.5 | 1.269 | 0.01396 | -0.114 | 90.847
7 | 1.312 | 0.01462 | -0.115 | 89.719
7.5 | 1.349 | 0.01544 | -0.116 | 87.365
8 | 1.381 | 0.01624 | -0.117 | 85.056
8.5 | 1.407 | 0.01705 | -0.118 | 82.491
9 | 1.425 | 0.01796 | -0.119 | 79.339
9.5 | 1.435 | 0.01889 | -0.12 | 75.939
10 | 1.435 | 0.01997 | -0.121 | 71.872
10.5 | 1.427 | 0.02106 | -0.122 | 67.752
11 | 1.397 | 0.02239 | -0.122 | 62.401
11.5 | 1.354 | 0.02361 | -0.123 | 57.355
12 | 1.298 | 0.02532 | -0.124 | 51.265
12.5 | 1.226 | 0.02759 | -0.124 | 44.437
13 | 0.98 | 0.08277 | -0.083 | 11.834
13.5 | 0.894 | 0.09499 | -0.073 | 9.407
14 | 0.809 | 0.10668 | -0.065 | 7.586
14.5 | 0.723 | 0.11558 | -0.063 | 6.257

## 62. Re 3M Mach 0.25 (2)
BIGFOIL.COM POLAR EXPORT
NACA67-613 a=0.6
NACA67-613 a=0.6 |  |  |  | Cl Max: | 1.506 | at alpha= | 16.5 | deg
XFOIL ncrit=9 |  |  |  | L/D Max: | 208.936 | at alpha= | 3 | deg
Re: | 3000000 |  |  | Cd Min: | 0.15871 | at alpha= | -16.5 | deg
Mach: | 0.25 |  |  | Cl=0 at alpha= | -4.646 | deg
|  |  |  | @ Cl=0.1, Cd= | 0.0067034
|  |  |  | @ Cl=0.4, Cd= | 0.0057691
|  |  |  | @ Cl=0.6, Cd= | 0.003661
alpha (deg) | Cl | Cd | Cm | Cl/Cd
-16.5 | -0.2434 | 0.15871 | -0.0889 | -1.5336
-16 | -0.2333 | 0.1499 | -0.0928 | -1.5564
-15.5 | -0.2213 | 0.14227 | -0.0965 | -1.5555
-15 | -0.2149 | 0.13346 | -0.1005 | -1.6102
-14.5 | -0.1986 | 0.12759 | -0.104 | -1.5565
-14 | -0.1808 | 0.12209 | -0.1074 | -1.4809
-13.5 | -0.1822 | 0.11192 | -0.1115 | -1.6279
-13 | -0.1848 | 0.10246 | -0.1156 | -1.8036
-12.5 | -0.1771 | 0.09562 | -0.1191 | -1.8521
-11.5 | -0.6941 | 0.02195 | -0.1276 | -31.6219
-11 | -0.6709 | 0.01851 | -0.1233 | -36.2453
-10.5 | -0.6359 | 0.01599 | -0.1199 | -39.7686
-10 | -0.5913 | 0.01432 | -0.1175 | -41.2919
-9.5 | -0.5455 | 0.01259 | -0.1153 | -43.328
-9 | -0.4909 | 0.0118 | -0.1143 | -41.6017
-8.5 | -0.4358 | 0.01105 | -0.1135 | -39.4389
-8 | -0.3794 | 0.01047 | -0.1129 | -36.2369
-7.5 | -0.3265 | 0.00945 | -0.1119 | -34.5503
-7 | -0.2694 | 0.00902 | -0.1115 | -29.867
-6.5 | -0.2122 | 0.00867 | -0.1113 | -24.4752
-6 | -0.1541 | 0.00836 | -0.1114 | -18.433
-5.5 | -0.0991 | 0.0077 | -0.1109 | -12.8701
-5 | -0.0412 | 0.00739 | -0.111 | -5.5751
-4.5 | 0.017 | 0.00715 | -0.1112 | 2.3776
-4 | 0.0736 | 0.0068 | -0.1112 | 10.8235
-3.5 | 0.131 | 0.00659 | -0.1114 | 19.8786
-3 | 0.1894 | 0.00641 | -0.1118 | 29.5476
-2.5 | 0.247 | 0.00617 | -0.1121 | 40.0324
-2 | 0.3051 | 0.00601 | -0.1126 | 50.7654
-1.5 | 0.3628 | 0.00586 | -0.113 | 61.9113
-1 | 0.4201 | 0.00572 | -0.1133 | 73.4441
-0.5 | 0.4748 | 0.00533 | -0.1133 | 89.0807
0 | 0.5255 | 0.00474 | -0.1126 | 110.865
0.5 | 0.5664 | 0.00369 | -0.1099 | 153.4959
1 | 0.6243 | 0.00364 | -0.1103 | 171.511
1.5 | 0.6805 | 0.00368 | -0.1102 | 184.9185
2 | 0.7361 | 0.00379 | -0.1101 | 194.2216
2.5 | 0.7923 | 0.00388 | -0.1101 | 204.201
3 | 0.8441 | 0.00404 | -0.1093 | 208.9356
3.5 | 0.8863 | 0.00438 | -0.1063 | 202.3516
4 | 0.8803 | 0.00524 | -0.0931 | 167.9962
4.5 | 0.8738 | 0.00648 | -0.0805 | 134.8457
5 | 0.8749 | 0.00782 | -0.0701 | 111.8798
5.5 | 0.8753 | 0.00939 | -0.0601 | 93.2162
6 | 0.8913 | 0.01065 | -0.0532 | 83.6901
6.5 | 0.9089 | 0.01217 | -0.0472 | 74.6836
7.5 | 1.0119 | 0.01533 | -0.0502 | 66.0078
9 | 1.1128 | 0.0182 | -0.04 | 61.1429
9.5 | 1.1481 | 0.01927 | -0.0371 | 59.5797
10 | 1.183 | 0.02042 | -0.0343 | 57.9334
10.5 | 1.2173 | 0.02165 | -0.0315 | 56.2263
11 | 1.2499 | 0.023 | -0.0285 | 54.3435
11.5 | 1.2825 | 0.02444 | -0.0257 | 52.4755
12 | 1.3134 | 0.02602 | -0.0227 | 50.4766
12.5 | 1.3437 | 0.02769 | -0.0198 | 48.5265
13 | 1.3691 | 0.02975 | -0.0165 | 46.0202
13.5 | 1.3985 | 0.03163 | -0.0138 | 44.2144
14 | 1.424 | 0.03384 | -0.0108 | 42.0804
14.5 | 1.4423 | 0.03669 | -0.0075 | 39.3104
15 | 1.4645 | 0.0394 | -0.0048 | 37.1701
15.5 | 1.4835 | 0.04247 | -0.0021 | 34.9305
16 | 1.4976 | 0.04612 | 0.0005 | 32.4718
16.5 | 1.506 | 0.05045 | 0.0031 | 29.8513
17 | 1.5045 | 0.05604 | 0.0053 | 26.8469
17.5 | 1.5029 | 0.062 | 0.0068 | 24.2403
18 | 1.5007 | 0.0684 | 0.0074 | 21.9401
18.5 | 1.4852 | 0.07687 | 0.0069 | 19.3209
19 | 1.4641 | 0.08667 | 0.0049 | 16.8928
19.5 | 1.4453 | 0.09688 | 0.0017 | 14.9185
20 | 1.404 | 0.1112 | -0.0046 | 12.6259

## 63. Re 3M Mach 0.50 (1)
BIGFOIL.COM POLAR EXPORT
NACA67-613 a=0.6
NACA67-613 a=0.6 |  |  |  | Cl Max: | 1.386 | at alpha= | 7 | deg
JavaFoil+Calcfoil stall+Eppler ext transition |  |  |  | L/D Max: | 195.968 | at alpha= | 4 | deg
Re: | 3000000 |  |  | Cd Min: | 0.00453 | at alpha= | 0 | deg
Mach: | 0.5 |  |  | Cl=0 at alpha= | -4.2279 | deg
|  |  |  | @ Cl=0.1, Cd= | 0.00744
|  |  |  | @ Cl=0.4, Cd= | 0.0067857
|  |  |  | @ Cl=0.6, Cd= | 0.0045503
alpha (deg) | Cl | Cd | Cm | Cl/Cd
-20 | -0.871 | 0.16623 | -0.039 | -5.241
-19.5 | -0.843 | 0.16169 | -0.038 | -5.213
-19 | -0.815 | 0.15545 | -0.039 | -5.246
-18.5 | -0.788 | 0.15025 | -0.039 | -5.247
-18 | -0.761 | 0.14569 | -0.039 | -5.225
-17.5 | -0.734 | 0.14217 | -0.04 | -5.164
-17 | -0.707 | 0.13701 | -0.04 | -5.16
-16.5 | -0.679 | 0.13662 | -0.04 | -4.969
-16 | -0.651 | 0.12953 | -0.04 | -5.024
-15.5 | -0.623 | 0.12623 | -0.04 | -4.939
-15 | -0.596 | 0.12218 | -0.041 | -4.88
-14.5 | -0.569 | 0.11349 | -0.041 | -5.012
-14 | -0.541 | 0.11449 | -0.042 | -4.729
-13.5 | -0.514 | 0.11079 | -0.042 | -4.639
-13 | -0.486 | 0.10478 | -0.041 | -4.635
-12.5 | -0.458 | 0.09744 | -0.041 | -4.698
-12 | -0.43 | 0.09447 | -0.041 | -4.554
-11.5 | -0.403 | 0.08994 | -0.042 | -4.478
-11 | -0.375 | 0.08668 | -0.043 | -4.329
-10.5 | -0.348 | 0.08227 | -0.043 | -4.225
-10 | -0.32 | 0.08271 | -0.043 | -3.866
-9.5 | -0.292 | 0.06992 | -0.042 | -4.176
-9 | -0.264 | 0.06332 | -0.043 | -4.176
-8.5 | -0.237 | 0.05708 | -0.044 | -4.148
-8 | -0.209 | 0.05217 | -0.046 | -4.012
-7.5 | -0.181 | 0.06331 | -0.043 | -2.862
-7 | -0.154 | 0.04953 | -0.043 | -3.1
-6.5 | -0.193 | 0.04442 | -0.046 | -4.34
-6 | -0.17 | 0.03996 | -0.051 | -4.266
-5.5 | -0.13 | 0.03615 | -0.057 | -3.61
-5 | -0.101 | 0.0082 | -0.101 | -12.339
-4.5 | -0.037 | 0.00783 | -0.102 | -4.682
-4 | 0.031 | 0.00759 | -0.103 | 4.042
-3.5 | 0.1 | 0.00744 | -0.105 | 13.382
-3 | 0.169 | 0.00724 | -0.106 | 23.376
-2.5 | 0.239 | 0.00706 | -0.107 | 33.91
-2 | 0.31 | 0.00695 | -0.108 | 44.612
-1.5 | 0.381 | 0.00682 | -0.109 | 55.813
-1 | 0.453 | 0.00669 | -0.11 | 67.702
-0.5 | 0.523 | 0.00634 | -0.112 | 82.522
0 | 0.586 | 0.00453 | -0.113 | 129.482
0.5 | 0.655 | 0.00463 | -0.114 | 141.416
1 | 0.724 | 0.00472 | -0.115 | 153.486
1.5 | 0.793 | 0.00482 | -0.116 | 164.304
2 | 0.861 | 0.00493 | -0.117 | 174.512
2.5 | 0.929 | 0.00505 | -0.119 | 183.858
3 | 0.991 | 0.00526 | -0.12 | 188.306
3.5 | 1.056 | 0.00548 | -0.121 | 192.619
4 | 1.12 | 0.00571 | -0.122 | 195.968
4.5 | 1.179 | 0.0072 | -0.123 | 163.864
5 | 1.236 | 0.0092 | -0.124 | 134.239
5.5 | 1.285 | 0.0154 | -0.125 | 83.465
6 | 1.332 | 0.01612 | -0.126 | 82.637
6.5 | 1.37 | 0.01722 | -0.127 | 79.587
7 | 1.386 | 0.01853 | -0.128 | 74.835
7.5 | 1.368 | 0.01987 | -0.129 | 68.846
8 | 1.269 | 0.02176 | -0.13 | 58.307
8.5 | 0.697 | 0.0587 | -0.069 | 11.874
9 | 0.869 | 0.02463 | -0.132 | 35.29
9.5 | 0.747 | 0.07146 | -0.062 | 10.459
10 | 0.774 | 0.06832 | -0.064 | 11.335
10.5 | 0.8 | 0.07814 | -0.063 | 10.241
11 | 0.827 | 0.09031 | -0.066 | 9.159
11.5 | 0.853 | 0.09335 | -0.066 | 9.142
12 | 0.88 | 0.09667 | -0.067 | 9.098

## 64. Re 3M Mach 0.50 (2)
BIGFOIL.COM POLAR EXPORT
NACA67-613 a=0.6
NACA67-613 a=0.6 |  |  |  | Cl Max: | 0.9507 | at alpha= | 4 | deg
XFOIL ncrit=9 |  |  |  | L/D Max: | 205.448 | at alpha= | 3 | deg
Re: | 3000000 |  |  | Cd Min: | 0.22121 | at alpha= | -20 | deg
Mach: | 0.5 |  |  | Cl=0 at alpha= | -4.7308 | deg
|  |  |  | @ Cl=0.1, Cd= | 0.0075618
|  |  |  | @ Cl=0.4, Cd= | 0.0061992
|  |  |  | @ Cl=0.6, Cd= | 0.0053594
alpha (deg) | Cl | Cd | Cm | Cl/Cd
-20 | -0.3627 | 0.22121 | -0.0694 | -1.6396
-19.5 | -0.3418 | 0.21353 | -0.074 | -1.6007
-19 | -0.3198 | 0.20722 | -0.0787 | -1.5433
-18.5 | -0.2979 | 0.20032 | -0.0832 | -1.4871
-18 | -0.2772 | 0.19234 | -0.0876 | -1.4412
-17.5 | -0.2566 | 0.18486 | -0.0919 | -1.3881
-17 | -0.2362 | 0.17738 | -0.0963 | -1.3316
-16.5 | -0.2157 | 0.17046 | -0.1006 | -1.2654
-16 | -0.197 | 0.1627 | -0.1048 | -1.2108
-15.5 | -0.1788 | 0.15473 | -0.109 | -1.1556
-15 | -0.1628 | 0.14643 | -0.1132 | -1.1118
-14.5 | -0.1465 | 0.13879 | -0.1173 | -1.0556
-14 | -0.1241 | 0.13317 | -0.1211 | -0.93189
-13.5 | -0.1072 | 0.12608 | -0.125 | -0.85025
-12.5 | -0.0802 | 0.11098 | -0.1326 | -0.72265
-12 | -0.0713 | 0.1029 | -0.1365 | -0.69291
-11.5 | -0.0543 | 0.09694 | -0.1399 | -0.56014
-11 | -0.0427 | 0.0902 | -0.1432 | -0.47339
-10.5 | -0.0327 | 0.08347 | -0.1465 | -0.39176
-10 | -0.0333 | 0.07545 | -0.1498 | -0.44135
-9.5 | -0.0373 | 0.06776 | -0.1531 | -0.55047
-9 | -0.0371 | 0.06114 | -0.1563 | -0.6068
-8.5 | -0.0406 | 0.05434 | -0.1601 | -0.74715
-8 | -0.0645 | 0.04677 | -0.1637 | -1.3791
-7.5 | -0.0922 | 0.04041 | -0.1603 | -2.2816
-7 | -0.1133 | 0.03235 | -0.1562 | -3.5023
-6.5 | -0.1357 | 0.02272 | -0.1488 | -5.9727
-6 | -0.1348 | 0.01477 | -0.1411 | -9.1266
-5.5 | -0.0939 | 0.01067 | -0.1366 | -8.8004
-5 | -0.035 | 0.00888 | -0.1342 | -3.9414
-4.5 | 0.03 | 0.00814 | -0.1328 | 3.6855
-4 | 0.0953 | 0.0076 | -0.1318 | 12.5395
-3.5 | 0.1593 | 0.00708 | -0.1308 | 22.5
-3 | 0.2242 | 0.00677 | -0.1303 | 33.1167
-2.5 | 0.2893 | 0.00657 | -0.1301 | 44.0335
-2 | 0.3539 | 0.00632 | -0.1299 | 55.9968
-1.5 | 0.4188 | 0.00615 | -0.1299 | 68.0976
-1 | 0.4828 | 0.00601 | -0.1299 | 80.3328
-0.5 | 0.5454 | 0.00582 | -0.1297 | 93.7113
0 | 0.6023 | 0.00534 | -0.1286 | 112.7903
0.5 | 0.6432 | 0.00422 | -0.1245 | 152.4171
1 | 0.7004 | 0.00399 | -0.1231 | 175.5388
1.5 | 0.7619 | 0.00404 | -0.1224 | 188.5891
2 | 0.8208 | 0.00415 | -0.1209 | 197.7831
2.5 | 0.877 | 0.00429 | -0.119 | 204.4289
3 | 0.9163 | 0.00446 | -0.1134 | 205.4484
3.5 | 0.9427 | 0.00494 | -0.1052 | 190.83
4 | 0.9507 | 0.00591 | -0.0937 | 160.8629
5 | 0.9034 | 0.01028 | -0.0615 | 87.8794
5.5 | 0.9005 | 0.01238 | -0.0503 | 72.7383
6.5 | 0.9411 | 0.01697 | -0.0386 | 55.4567

## 65. Re 4M Mach 0.00 (1)
BIGFOIL.COM POLAR EXPORT
NACA67-613 a=0.6
NACA67-613 a=0.6 |  |  |  | Cl Max: | 1.471 | at alpha= | 10.5 | deg
JavaFoil+Calcfoil stall+Eppler ext transition |  |  |  | L/D Max: | 202.603 | at alpha= | 3.5 | deg
Re: | 4000000 |  |  | Cd Min: | 0.00379 | at alpha= | -0.5 | deg
Mach: | 0 |  |  | Cl=0 at alpha= | -4.225 | deg
|  |  |  | @ Cl=0.1, Cd= | 0.0065867
|  |  |  | @ Cl=0.4, Cd= | 0.0056841
|  |  |  | @ Cl=0.6, Cd= | 0.0039538
alpha (deg) | Cl | Cd | Cm | Cl/Cd
-18.5 | -0.441 | 0.1604 | -0.029 | -2.751
-18 | -0.455 | 0.15235 | -0.03 | -2.986
-17.5 | -0.468 | 0.14418 | -0.03 | -3.248
-17 | -0.481 | 0.13732 | -0.031 | -3.503
-16.5 | -0.493 | 0.12778 | -0.032 | -3.858
-16 | -0.504 | 0.12324 | -0.032 | -4.088
-15.5 | -0.513 | 0.1165 | -0.032 | -4.407
-15 | -0.522 | 0.11027 | -0.033 | -4.73
-14.5 | -0.528 | 0.10385 | -0.034 | -5.085
-14 | -0.533 | 0.09658 | -0.035 | -5.514
-13.5 | -0.534 | 0.09041 | -0.036 | -5.91
-13 | -0.534 | 0.08494 | -0.037 | -6.282
-12.5 | -0.53 | 0.07974 | -0.038 | -6.641
-12 | -0.522 | 0.07537 | -0.038 | -6.93
-11.5 | -0.512 | 0.0707 | -0.039 | -7.237
-11 | -0.497 | 0.06618 | -0.04 | -7.516
-10.5 | -0.48 | 0.06209 | -0.042 | -7.727
-10 | -0.458 | 0.05812 | -0.043 | -7.884
-9.5 | -0.433 | 0.05394 | -0.045 | -8.037
-9 | -0.407 | 0.04862 | -0.049 | -8.365
-8.5 | -0.393 | 0.03125 | -0.063 | -12.564
-8 | -0.412 | 0.00846 | -0.082 | -48.748
-7.5 | -0.364 | 0.00805 | -0.083 | -45.222
-7 | -0.313 | 0.00782 | -0.084 | -40.046
-6.5 | -0.26 | 0.00749 | -0.085 | -34.727
-6 | -0.205 | 0.00733 | -0.086 | -28.011
-5.5 | -0.149 | 0.00716 | -0.087 | -20.803
-5 | -0.091 | 0.00702 | -0.088 | -13.018
-4.5 | -0.033 | 0.00682 | -0.089 | -4.778
-4 | 0.027 | 0.00672 | -0.09 | 4.012
-3.5 | 0.087 | 0.00664 | -0.091 | 13.117
-3 | 0.148 | 0.00639 | -0.092 | 23.109
-2.5 | 0.208 | 0.00605 | -0.093 | 34.434
-2 | 0.269 | 0.0059 | -0.094 | 45.628
-1.5 | 0.33 | 0.00557 | -0.095 | 59.246
-1 | 0.392 | 0.00597 | -0.096 | 65.676
-0.5 | 0.453 | 0.00379 | -0.097 | 119.605
0 | 0.511 | 0.00388 | -0.098 | 131.867
0.5 | 0.571 | 0.00392 | -0.099 | 145.732
1 | 0.631 | 0.00399 | -0.1 | 158.045
1.5 | 0.691 | 0.00406 | -0.101 | 169.971
2 | 0.75 | 0.00412 | -0.102 | 181.965
2.5 | 0.81 | 0.00427 | -0.103 | 189.84
3 | 0.865 | 0.00441 | -0.104 | 196.102
3.5 | 0.923 | 0.00455 | -0.105 | 202.603
4 | 0.979 | 0.00527 | -0.106 | 185.72
4.5 | 1.033 | 0.00618 | -0.107 | 167.129
5 | 1.087 | 0.00732 | -0.108 | 148.568
5.5 | 1.138 | 0.00884 | -0.109 | 128.796
6 | 1.188 | 0.01206 | -0.11 | 98.479
6.5 | 1.237 | 0.01258 | -0.111 | 98.275
7 | 1.281 | 0.01313 | -0.112 | 97.608
7.5 | 1.322 | 0.01386 | -0.113 | 95.372
8 | 1.359 | 0.01443 | -0.113 | 94.205
8.5 | 1.392 | 0.01512 | -0.114 | 92.025
9 | 1.42 | 0.01581 | -0.115 | 89.775
9.5 | 1.442 | 0.01657 | -0.116 | 87.023
10 | 1.46 | 0.01741 | -0.117 | 83.866
10.5 | 1.471 | 0.01819 | -0.118 | 80.864
11 | 1.47 | 0.01912 | -0.119 | 76.892
11.5 | 1.462 | 0.02002 | -0.12 | 73.038
12 | 1.447 | 0.02115 | -0.121 | 68.433
12.5 | 1.425 | 0.02219 | -0.121 | 64.229
13 | 1.398 | 0.02345 | -0.122 | 59.616
13.5 | 1.364 | 0.02485 | -0.123 | 54.902
14 | 1.327 | 0.0261 | -0.124 | 50.832
14.5 | 1.285 | 0.02763 | -0.124 | 46.501
15 | 1.236 | 0.03053 | -0.124 | 40.482
15.5 | 1.188 | 0.0325 | -0.125 | 36.567

## 66. Re 4M Mach 0.00 (2)
BIGFOIL.COM POLAR EXPORT
NACA67-613 a=0.6
NACA67-613 a=0.6 |  |  |  | Cl Max: | 1.6476 | at alpha= | 20 | deg
XFOIL ncrit=9 |  |  |  | L/D Max: | 216.695 | at alpha= | 2.5 | deg
Re: | 4000000 |  |  | Cd Min: | 0.06131 | at alpha= | 20 | deg
Mach: | 0 |  |  | Cl=0 at alpha= | -4.5968 | deg
|  |  |  | @ Cl=0.1, Cd= | 0.0060846
|  |  |  | @ Cl=0.4, Cd= | 0.0052509
|  |  |  | @ Cl=0.6, Cd= | 0.0033558
alpha (deg) | Cl | Cd | Cm | Cl/Cd
-18.5 | -1.0575 | 0.03707 | -0.1426 | -28.5271
-18 | -1.1087 | 0.03006 | -0.1395 | -36.8829
-17.5 | -1.1258 | 0.02643 | -0.1343 | -42.5955
-17 | -1.1265 | 0.02399 | -0.1288 | -46.9571
-16.5 | -1.1175 | 0.02214 | -0.1236 | -50.4743
-16 | -1.104 | 0.02065 | -0.1181 | -53.4625
-15.5 | -1.0786 | 0.01933 | -0.1144 | -55.7993
-15 | -1.0436 | 0.01827 | -0.1121 | -57.121
-14.5 | -1.0065 | 0.01721 | -0.11 | -58.4834
-14 | -0.9646 | 0.01634 | -0.1086 | -59.033
-13.5 | -0.926 | 0.01503 | -0.1067 | -61.6101
-13 | -0.8839 | 0.01389 | -0.1053 | -63.6357
-12.5 | -0.8377 | 0.01308 | -0.1044 | -64.0443
-12 | -0.7893 | 0.01245 | -0.1038 | -63.3976
-11.5 | -0.7399 | 0.01186 | -0.1034 | -62.3862
-11 | -0.689 | 0.01139 | -0.1031 | -60.4917
-10.5 | -0.6376 | 0.01086 | -0.103 | -58.7109
-10 | -0.5881 | 0.01003 | -0.1025 | -58.6341
-9.5 | -0.5353 | 0.00957 | -0.1025 | -55.9352
-9 | -0.4818 | 0.00918 | -0.1026 | -52.4837
-8.5 | -0.4275 | 0.00887 | -0.1028 | -48.1962
-8 | -0.3737 | 0.00851 | -0.103 | -43.913
-7.5 | -0.3211 | 0.00801 | -0.1029 | -40.0874
-7 | -0.2662 | 0.00771 | -0.1032 | -34.5266
-6.5 | -0.2106 | 0.00746 | -0.1037 | -28.2306
-6 | -0.1548 | 0.00724 | -0.1042 | -21.3812
-5.5 | -0.1006 | 0.00682 | -0.1043 | -14.7507
-5 | -0.045 | 0.00659 | -0.1047 | -6.8285
-4.5 | 0.0108 | 0.00642 | -0.1052 | 1.6822
-4 | 0.0667 | 0.00624 | -0.1057 | 10.6891
-3.5 | 0.1224 | 0.00598 | -0.1061 | 20.4682
-3 | 0.179 | 0.00583 | -0.1067 | 30.7033
-2.5 | 0.2351 | 0.00565 | -0.1072 | 41.6106
-2 | 0.2912 | 0.00553 | -0.1078 | 52.6582
-1.5 | 0.3473 | 0.00541 | -0.1083 | 64.1959
-1 | 0.4036 | 0.00524 | -0.1089 | 77.0229
-0.5 | 0.4578 | 0.00494 | -0.1092 | 92.6721
0 | 0.5091 | 0.00456 | -0.1089 | 111.6447
0.5 | 0.558 | 0.00392 | -0.1082 | 142.3469
1 | 0.6049 | 0.00329 | -0.107 | 183.8602
1.5 | 0.6597 | 0.00333 | -0.1073 | 198.1081
2 | 0.7147 | 0.00339 | -0.1075 | 210.826
2.5 | 0.7671 | 0.00354 | -0.1072 | 216.6949
3 | 0.8166 | 0.0038 | -0.1064 | 214.8947
3.5 | 0.8358 | 0.00471 | -0.0992 | 177.4522
4 | 0.8303 | 0.00566 | -0.0868 | 146.6961
4.5 | 0.8409 | 0.00657 | -0.0782 | 127.9909
5.5 | 0.8647 | 0.00884 | -0.0627 | 97.8167
6 | 0.8832 | 0.00995 | -0.0566 | 88.7638
6.5 | 0.9031 | 0.01111 | -0.0509 | 81.2871
7 | 0.933 | 0.01202 | -0.0472 | 77.6206
7.5 | 0.9836 | 0.01312 | -0.0484 | 74.9695
8 | 1.0448 | 0.01398 | -0.0517 | 74.7353
10 | 1.19 | 0.01736 | -0.0431 | 68.5484
10.5 | 1.2246 | 0.01828 | -0.0408 | 66.9912
11 | 1.2569 | 0.01936 | -0.0383 | 64.9225
11.5 | 1.2899 | 0.02044 | -0.036 | 63.1067
12 | 1.3214 | 0.02163 | -0.0336 | 61.0911
12.5 | 1.3529 | 0.02283 | -0.0313 | 59.2597
13 | 1.3821 | 0.02422 | -0.0289 | 57.0644
13.5 | 1.4114 | 0.02563 | -0.0266 | 55.0683
14 | 1.44 | 0.02711 | -0.0243 | 53.1169
14.5 | 1.4659 | 0.02881 | -0.0219 | 50.8816
15 | 1.4894 | 0.03075 | -0.0194 | 48.4358
15.5 | 1.5161 | 0.0325 | -0.0175 | 46.6492
16 | 1.5388 | 0.0346 | -0.0152 | 44.474
16.5 | 1.5583 | 0.03703 | -0.013 | 42.0821
17 | 1.5757 | 0.0397 | -0.0108 | 39.6902
17.5 | 1.5917 | 0.0426 | -0.0087 | 37.3638
18 | 1.6087 | 0.04552 | -0.0071 | 35.3405
18.5 | 1.6214 | 0.04894 | -0.0054 | 33.1304
19 | 1.6323 | 0.05267 | -0.004 | 30.9911
19.5 | 1.6432 | 0.05656 | -0.003 | 29.0523
20 | 1.6476 | 0.06131 | -0.0022 | 26.8733

## 67. Re 4M Mach 0.10 (1)
BIGFOIL.COM POLAR EXPORT
NACA67-613 a=0.6
NACA67-613 a=0.6 |  |  |  | Cl Max: | 1.468 | at alpha= | 10.5 | deg
JavaFoil+Calcfoil stall+Eppler ext transition |  |  |  | L/D Max: | 203.269 | at alpha= | 3.5 | deg
Re: | 4000000 |  |  | Cd Min: | 0.0038 | at alpha= | -0.5 | deg
Mach: | 0.1 |  |  | Cl=0 at alpha= | -4.225 | deg
|  |  |  | @ Cl=0.1, Cd= | 0.006586
|  |  |  | @ Cl=0.4, Cd= | 0.0058197
|  |  |  | @ Cl=0.6, Cd= | 0.0039647
alpha (deg) | Cl | Cd | Cm | Cl/Cd
-18 | -0.411 | 0.15477 | -0.03 | -2.653
-17.5 | -0.426 | 0.15023 | -0.03 | -2.838
-17 | -0.442 | 0.13859 | -0.031 | -3.187
-16.5 | -0.456 | 0.13352 | -0.031 | -3.419
-16 | -0.47 | 0.12419 | -0.032 | -3.788
-15.5 | -0.483 | 0.12007 | -0.032 | -4.022
-15 | -0.494 | 0.11201 | -0.033 | -4.411
-14.5 | -0.504 | 0.10498 | -0.034 | -4.797
-14 | -0.511 | 0.09706 | -0.035 | -5.265
-13.5 | -0.516 | 0.09181 | -0.035 | -5.618
-13 | -0.518 | 0.08613 | -0.037 | -6.013
-12.5 | -0.516 | 0.08076 | -0.037 | -6.396
-12 | -0.512 | 0.07602 | -0.038 | -6.731
-11.5 | -0.503 | 0.07171 | -0.039 | -7.02
-11 | -0.491 | 0.06709 | -0.04 | -7.321
-10.5 | -0.475 | 0.0627 | -0.041 | -7.576
-10 | -0.455 | 0.05878 | -0.043 | -7.74
-9.5 | -0.431 | 0.05465 | -0.044 | -7.89
-9 | -0.405 | 0.04995 | -0.047 | -8.099
-8.5 | -0.377 | 0.04307 | -0.053 | -8.758
-8 | -0.412 | 0.00775 | -0.082 | -53.199
-7.5 | -0.365 | 0.00812 | -0.083 | -44.926
-7 | -0.314 | 0.00778 | -0.084 | -40.354
-6.5 | -0.261 | 0.00759 | -0.085 | -34.393
-6 | -0.206 | 0.00732 | -0.086 | -28.157
-5.5 | -0.15 | 0.00718 | -0.088 | -20.847
-5 | -0.092 | 0.007 | -0.089 | -13.113
-4.5 | -0.033 | 0.00688 | -0.09 | -4.758
-4 | 0.027 | 0.00677 | -0.091 | 4.002
-3.5 | 0.088 | 0.00669 | -0.092 | 13.079
-3 | 0.148 | 0.00617 | -0.093 | 24.049
-2.5 | 0.209 | 0.00604 | -0.094 | 34.675
-2 | 0.271 | 0.00569 | -0.095 | 47.521
-1.5 | 0.332 | 0.00556 | -0.096 | 59.706
-1 | 0.394 | 0.00604 | -0.097 | 65.298
-0.5 | 0.455 | 0.0038 | -0.098 | 119.846
0 | 0.514 | 0.00388 | -0.099 | 132.232
0.5 | 0.574 | 0.00393 | -0.1 | 146.123
1 | 0.634 | 0.00401 | -0.101 | 158.181
1.5 | 0.694 | 0.00408 | -0.102 | 170.339
2 | 0.754 | 0.00415 | -0.103 | 181.655
2.5 | 0.814 | 0.00429 | -0.104 | 189.775
3 | 0.869 | 0.00442 | -0.105 | 196.829
3.5 | 0.927 | 0.00456 | -0.106 | 203.269
4 | 0.983 | 0.00531 | -0.107 | 185.328
4.5 | 1.038 | 0.00625 | -0.108 | 166.242
5 | 1.092 | 0.00738 | -0.108 | 147.849
5.5 | 1.144 | 0.00895 | -0.109 | 127.761
6 | 1.193 | 0.01218 | -0.11 | 97.964
6.5 | 1.242 | 0.01267 | -0.111 | 98.009
7 | 1.286 | 0.01326 | -0.112 | 96.99
7.5 | 1.327 | 0.01388 | -0.113 | 95.597
8 | 1.363 | 0.01458 | -0.114 | 93.534
8.5 | 1.395 | 0.01528 | -0.115 | 91.316
9 | 1.421 | 0.01601 | -0.116 | 88.794
9.5 | 1.443 | 0.01682 | -0.117 | 85.784
10 | 1.458 | 0.01766 | -0.118 | 82.566
10.5 | 1.468 | 0.01846 | -0.119 | 79.494
11 | 1.463 | 0.01939 | -0.12 | 75.47
11.5 | 1.452 | 0.02033 | -0.12 | 71.398
12 | 1.432 | 0.02145 | -0.121 | 66.743
12.5 | 1.405 | 0.02262 | -0.122 | 62.134
13 | 1.373 | 0.02381 | -0.123 | 57.654
13.5 | 1.333 | 0.0254 | -0.123 | 52.476
14 | 1.289 | 0.02677 | -0.124 | 48.171
14.5 | 1.238 | 0.02947 | -0.124 | 42.018
15 | 1.184 | 0.03209 | -0.124 | 36.905
15.5 | 1.128 | 0.03521 | -0.124 | 32.051

## 68. Re 4M Mach 0.10 (2)
BIGFOIL.COM POLAR EXPORT
NACA67-613 a=0.6
NACA67-613 a=0.6 |  |  |  | Cl Max: | 1.6339 | at alpha= | 20 | deg
XFOIL ncrit=9 |  |  |  | L/D Max: | 217.268 | at alpha= | 2.5 | deg
Re: | 4000000 |  |  | Cd Min: | 0.06513 | at alpha= | 20 | deg
Mach: | 0.1 |  |  | Cl=0 at alpha= | -4.5987 | deg
|  |  |  | @ Cl=0.1, Cd= | 0.0061135
|  |  |  | @ Cl=0.4, Cd= | 0.0052676
|  |  |  | @ Cl=0.6, Cd= | 0.0034144
alpha (deg) | Cl | Cd | Cm | Cl/Cd
-17.5 | -1.0233 | 0.03403 | -0.145 | -30.0705
-17 | -1.0608 | 0.02872 | -0.14 | -36.9359
-16.5 | -1.0728 | 0.02547 | -0.134 | -42.1201
-16 | -1.073 | 0.02304 | -0.1277 | -46.5712
-15.5 | -1.0654 | 0.02122 | -0.1212 | -50.2074
-15 | -1.0374 | 0.01984 | -0.1177 | -52.2883
-14.5 | -1.0053 | 0.01843 | -0.1148 | -54.5469
-14 | -0.9665 | 0.0173 | -0.1127 | -55.8671
-13.5 | -0.9248 | 0.01625 | -0.1109 | -56.9108
-13 | -0.8866 | 0.01473 | -0.1087 | -60.1901
-12.5 | -0.8427 | 0.01362 | -0.1072 | -61.8722
-12 | -0.7946 | 0.01286 | -0.1063 | -61.7885
-11.5 | -0.7452 | 0.01219 | -0.1056 | -61.1321
-11 | -0.6942 | 0.01165 | -0.1051 | -59.588
-10.5 | -0.6423 | 0.01108 | -0.1048 | -57.9693
-10 | -0.5921 | 0.01026 | -0.1042 | -57.7096
-9.5 | -0.5393 | 0.00972 | -0.104 | -55.4835
-9 | -0.4853 | 0.0093 | -0.104 | -52.1828
-8.5 | -0.4307 | 0.00896 | -0.1041 | -48.0692
-8 | -0.3757 | 0.00866 | -0.1043 | -43.3834
-7.5 | -0.3231 | 0.00808 | -0.104 | -39.9876
-7 | -0.2678 | 0.00776 | -0.1043 | -34.5103
-6.5 | -0.2118 | 0.0075 | -0.1046 | -28.24
-6 | -0.1556 | 0.00727 | -0.1051 | -21.403
-5.5 | -0.101 | 0.00685 | -0.1052 | -14.7445
-5 | -0.0451 | 0.00661 | -0.1055 | -6.823
-4.5 | 0.0111 | 0.00644 | -0.106 | 1.7236
-4 | 0.0676 | 0.00627 | -0.1065 | 10.7815
-3.5 | 0.1235 | 0.006 | -0.1068 | 20.5833
-3 | 0.1803 | 0.00584 | -0.1074 | 30.8733
-2.5 | 0.2367 | 0.00566 | -0.1079 | 41.8198
-2 | 0.2932 | 0.00554 | -0.1085 | 52.9242
-1.5 | 0.3497 | 0.00541 | -0.109 | 64.6396
-1 | 0.4062 | 0.00525 | -0.1096 | 77.3714
-0.5 | 0.4608 | 0.00496 | -0.1098 | 92.9032
0 | 0.5124 | 0.00457 | -0.1096 | 112.1225
0.5 | 0.5614 | 0.00394 | -0.1089 | 142.4873
1 | 0.6084 | 0.0033 | -0.1076 | 184.3636
1.5 | 0.6634 | 0.00334 | -0.1078 | 198.6228
2 | 0.7186 | 0.0034 | -0.1081 | 211.3529
2.5 | 0.7713 | 0.00355 | -0.1078 | 217.2676
3 | 0.821 | 0.00381 | -0.1069 | 215.4856
3.5 | 0.8396 | 0.00471 | -0.0995 | 178.259
4 | 0.8313 | 0.0057 | -0.0864 | 145.8421
4.5 | 0.8421 | 0.00662 | -0.0778 | 127.2054
5.5 | 0.8652 | 0.00894 | -0.0621 | 96.7785
6.5 | 0.9034 | 0.01125 | -0.0502 | 80.3022
7 | 0.9337 | 0.01219 | -0.0465 | 76.5956
7.5 | 0.9861 | 0.01332 | -0.0481 | 74.0315
8 | 1.0479 | 0.01418 | -0.0514 | 73.8999
10 | 1.192 | 0.01767 | -0.0421 | 67.459
10.5 | 1.2263 | 0.01864 | -0.0397 | 65.7886
11 | 1.2593 | 0.01972 | -0.0372 | 63.859
11.5 | 1.2923 | 0.02085 | -0.0348 | 61.9808
12 | 1.3238 | 0.02207 | -0.0323 | 59.9819
12.5 | 1.3555 | 0.02331 | -0.03 | 58.151
13 | 1.3832 | 0.02484 | -0.0272 | 55.6844
13.5 | 1.4143 | 0.02618 | -0.0251 | 54.0222
14 | 1.4417 | 0.02781 | -0.0226 | 51.8411
14.5 | 1.4657 | 0.02972 | -0.0199 | 49.317
15 | 1.4921 | 0.03153 | -0.0176 | 47.3232
15.5 | 1.5167 | 0.03351 | -0.0154 | 45.2611
16 | 1.5389 | 0.03575 | -0.0131 | 43.0462
16.5 | 1.557 | 0.03839 | -0.0106 | 40.5574
17 | 1.5732 | 0.04127 | -0.0083 | 38.1197
17.5 | 1.591 | 0.04416 | -0.0065 | 36.0281
18 | 1.6061 | 0.0474 | -0.0047 | 33.884
18.5 | 1.6176 | 0.05107 | -0.0031 | 31.6742
19 | 1.6262 | 0.05522 | -0.0017 | 29.4495
19.5 | 1.6338 | 0.05967 | -0.0008 | 27.3806
20 | 1.6339 | 0.06513 | -0.0001 | 25.0867

## 69. Re 4M Mach 0.25 (1)
BIGFOIL.COM POLAR EXPORT
NACA67-613 a=0.6
NACA67-613 a=0.6 |  |  |  | Cl Max: | 1.437 | at alpha= | 10 | deg
JavaFoil+Calcfoil stall+Eppler ext transition |  |  |  | L/D Max: | 202.981 | at alpha= | 3.5 | deg
Re: | 4000000 |  |  | Cd Min: | 0.00387 | at alpha= | -0.5 | deg
Mach: | 0.25 |  |  | Cl=0 at alpha= | -4.2258 | deg
|  |  |  | @ Cl=0.1, Cd= | 0.006351
|  |  |  | @ Cl=0.4, Cd= | 0.0060902
|  |  |  | @ Cl=0.6, Cd= | 0.0040307
alpha (deg) | Cl | Cd | Cm | Cl/Cd
-16 | -0.069 | 0.13461 | -0.033 | -0.513
-15.5 | -0.179 | 0.13052 | -0.032 | -1.373
-15 | -0.233 | 0.12739 | -0.032 | -1.826
-14.5 | -0.277 | 0.11712 | -0.033 | -2.365
-14 | -0.316 | 0.11178 | -0.033 | -2.825
-13.5 | -0.35 | 0.10401 | -0.034 | -3.362
-13 | -0.379 | 0.09603 | -0.034 | -3.943
-12.5 | -0.402 | 0.08847 | -0.035 | -4.547
-12 | -0.42 | 0.08283 | -0.036 | -5.071
-11.5 | -0.432 | 0.0763 | -0.037 | -5.655
-11 | -0.437 | 0.07132 | -0.038 | -6.122
-10.5 | -0.435 | 0.0664 | -0.039 | -6.552
-10 | -0.427 | 0.06218 | -0.041 | -6.868
-9.5 | -0.413 | 0.05759 | -0.042 | -7.166
-9 | -0.393 | 0.05337 | -0.044 | -7.356
-8.5 | -0.367 | 0.0493 | -0.047 | -7.445
-8 | -0.342 | 0.03932 | -0.058 | -8.696
-7.5 | -0.367 | 0.00853 | -0.086 | -42.984
-7 | -0.317 | 0.00808 | -0.087 | -39.264
-6.5 | -0.265 | 0.00777 | -0.088 | -34.104
-6 | -0.21 | 0.00752 | -0.089 | -27.916
-5.5 | -0.153 | 0.00737 | -0.09 | -20.722
-5 | -0.094 | 0.00715 | -0.091 | -13.117
-4.5 | -0.034 | 0.00703 | -0.092 | -4.771
-4 | 0.028 | 0.00691 | -0.093 | 4.023
-3.5 | 0.09 | 0.00638 | -0.094 | 14.081
-3 | 0.152 | 0.0062 | -0.095 | 24.536
-2.5 | 0.215 | 0.00583 | -0.096 | 36.863
-2 | 0.278 | 0.00624 | -0.097 | 44.511
-1.5 | 0.341 | 0.00621 | -0.098 | 54.904
-1 | 0.405 | 0.00608 | -0.099 | 66.629
-0.5 | 0.468 | 0.00387 | -0.1 | 120.758
0 | 0.527 | 0.00394 | -0.101 | 133.734
0.5 | 0.589 | 0.00402 | -0.102 | 146.618
1 | 0.651 | 0.00408 | -0.104 | 159.536
1.5 | 0.713 | 0.00414 | -0.105 | 171.957
2 | 0.774 | 0.00423 | -0.106 | 183.054
2.5 | 0.835 | 0.00438 | -0.107 | 190.612
3 | 0.892 | 0.00454 | -0.108 | 196.632
3.5 | 0.951 | 0.00469 | -0.109 | 202.981
4 | 1.008 | 0.00562 | -0.11 | 179.583
4.5 | 1.065 | 0.00672 | -0.11 | 158.502
5 | 1.119 | 0.00773 | -0.111 | 144.761
5.5 | 1.17 | 0.01218 | -0.112 | 96.039
6 | 1.221 | 0.0127 | -0.113 | 96.15
6.5 | 1.27 | 0.01326 | -0.114 | 95.732
7 | 1.313 | 0.0139 | -0.115 | 94.471
7.5 | 1.351 | 0.0147 | -0.116 | 91.853
8 | 1.382 | 0.01543 | -0.117 | 89.6
8.5 | 1.408 | 0.01622 | -0.118 | 86.804
9 | 1.426 | 0.01705 | -0.119 | 83.646
9.5 | 1.436 | 0.01794 | -0.12 | 80.053
10 | 1.437 | 0.01903 | -0.121 | 75.495
10.5 | 1.428 | 0.02007 | -0.122 | 71.172
11 | 1.399 | 0.02128 | -0.123 | 65.736
11.5 | 1.356 | 0.02245 | -0.123 | 60.386
12 | 1.3 | 0.02396 | -0.124 | 54.255
12.5 | 1.23 | 0.02601 | -0.125 | 47.282
13 | 1.144 | 0.029 | -0.124 | 39.462
13.5 | 0.907 | 0.08583 | -0.085 | 10.572
14 | 0.811 | 0.10349 | -0.068 | 7.833
14.5 | 0.724 | 0.11218 | -0.066 | 6.458
15 | 0.634 | 0.12173 | -0.064 | 5.204

## 70. Re 4M Mach 0.25 (2)
BIGFOIL.COM POLAR EXPORT
NACA67-613 a=0.6
NACA67-613 a=0.6 |  |  |  | Cl Max: | 1.5578 | at alpha= | 18 | deg
XFOIL ncrit=9 |  |  |  | L/D Max: | 220.055 | at alpha= | 2.5 | deg
Re: | 4000000 |  |  | Cd Min: | 0.16155 | at alpha= | -17 | deg
Mach: | 0.25 |  |  | Cl=0 at alpha= | -4.6108 | deg
|  |  |  | @ Cl=0.1, Cd= | 0.0062024
|  |  |  | @ Cl=0.4, Cd= | 0.005354
|  |  |  | @ Cl=0.6, Cd= | 0.0037492
alpha (deg) | Cl | Cd | Cm | Cl/Cd
-17 | -0.2688 | 0.16155 | -0.0856 | -1.6639
-16.5 | -0.2475 | 0.15681 | -0.0893 | -1.5783
-16 | -0.2334 | 0.14954 | -0.0932 | -1.5608
-15.5 | -0.2228 | 0.1413 | -0.0972 | -1.5768
-15 | -0.2262 | 0.12968 | -0.1018 | -1.7443
-14.5 | -0.2089 | 0.12404 | -0.1053 | -1.6841
-14 | -0.1968 | 0.11733 | -0.1089 | -1.6773
-13 | -0.3614 | 0.0728 | -0.1286 | -4.9643
-12.5 | -0.7456 | 0.0275 | -0.1349 | -27.1127
-12 | -0.7678 | 0.02052 | -0.1269 | -37.4172
-11.5 | -0.7557 | 0.01615 | -0.1211 | -46.7926
-11 | -0.7117 | 0.01446 | -0.1184 | -49.2185
-10.5 | -0.6625 | 0.01317 | -0.1164 | -50.3037
-10 | -0.6091 | 0.01228 | -0.115 | -49.601
-9.5 | -0.5553 | 0.0114 | -0.1138 | -48.7105
-9 | -0.5038 | 0.0102 | -0.1123 | -49.3922
-8.5 | -0.4471 | 0.00965 | -0.1116 | -46.3316
-8 | -0.3898 | 0.0092 | -0.1111 | -42.3696
-7.5 | -0.3321 | 0.0088 | -0.1108 | -37.7386
-7 | -0.2766 | 0.00809 | -0.1102 | -34.1904
-6.5 | -0.2184 | 0.00775 | -0.1101 | -28.1806
-6 | -0.16 | 0.00745 | -0.1102 | -21.4765
-5.5 | -0.1019 | 0.00716 | -0.1103 | -14.2318
-5 | -0.0453 | 0.00676 | -0.1101 | -6.7012
-4.5 | 0.0129 | 0.00655 | -0.1103 | 1.9695
-4 | 0.0716 | 0.00634 | -0.1107 | 11.2934
-3.5 | 0.1294 | 0.00606 | -0.111 | 21.3531
-3 | 0.1879 | 0.00588 | -0.1114 | 31.9558
-2.5 | 0.246 | 0.00573 | -0.1118 | 42.9319
-2 | 0.3041 | 0.00561 | -0.1123 | 54.2068
-1.5 | 0.3627 | 0.00545 | -0.1129 | 66.5505
-1 | 0.421 | 0.0053 | -0.1134 | 79.434
-0.5 | 0.4769 | 0.00505 | -0.1136 | 94.4356
0 | 0.5305 | 0.00465 | -0.1134 | 114.086
0.5 | 0.5799 | 0.00404 | -0.1124 | 143.5396
1 | 0.6276 | 0.00335 | -0.111 | 187.3433
1.5 | 0.6843 | 0.00339 | -0.1111 | 201.8584
2 | 0.7401 | 0.00347 | -0.111 | 213.2853
2.5 | 0.7944 | 0.00361 | -0.1107 | 220.0554
3 | 0.8445 | 0.00387 | -0.1095 | 218.2171
3.5 | 0.8606 | 0.00465 | -0.101 | 185.0753
4 | 0.84 | 0.00588 | -0.0851 | 142.8571
4.5 | 0.8475 | 0.00697 | -0.0757 | 121.5925
5 | 0.8583 | 0.00819 | -0.0673 | 104.7985
5.5 | 0.8682 | 0.00956 | -0.0591 | 90.8159
6 | 0.8871 | 0.01077 | -0.0528 | 82.3677
6.5 | 0.9071 | 0.01202 | -0.0468 | 75.4659
7 | 0.9412 | 0.01321 | -0.0439 | 71.2491
8 | 1.0628 | 0.01544 | -0.0494 | 68.8342
10 | 1.2036 | 0.01938 | -0.0372 | 62.1053
10.5 | 1.237 | 0.02061 | -0.0342 | 60.0194
11 | 1.2717 | 0.02184 | -0.0314 | 58.228
11.5 | 1.304 | 0.02321 | -0.0284 | 56.1827
12 | 1.3366 | 0.02463 | -0.0255 | 54.2672
12.5 | 1.3651 | 0.02634 | -0.0222 | 51.8261
13 | 1.3967 | 0.02793 | -0.0194 | 50.0072
13.5 | 1.4213 | 0.03002 | -0.016 | 47.3451
14 | 1.4484 | 0.03205 | -0.0131 | 45.1919
14.5 | 1.4738 | 0.03428 | -0.0101 | 42.993
15 | 1.4965 | 0.03681 | -0.0072 | 40.6547
15.5 | 1.5111 | 0.04008 | -0.0038 | 37.7021
16 | 1.5274 | 0.04338 | -0.001 | 35.2098
16.5 | 1.5407 | 0.04714 | 0.0016 | 32.6835
17 | 1.5521 | 0.05122 | 0.0038 | 30.3026
17.5 | 1.5548 | 0.05642 | 0.0059 | 27.5576
18 | 1.5578 | 0.06187 | 0.0072 | 25.1786
18.5 | 1.5508 | 0.06876 | 0.0079 | 22.5538
19 | 1.5371 | 0.07697 | 0.0074 | 19.9701
19.5 | 1.5239 | 0.08562 | 0.0058 | 17.7984
20 | 1.4908 | 0.09771 | 0.0019 | 15.2574

## 71. Re 4M Mach 0.50 (1)
BIGFOIL.COM POLAR EXPORT
NACA67-613 a=0.6
NACA67-613 a=0.6 |  |  |  | Cl Max: | 1.388 | at alpha= | 7 | deg
JavaFoil+Calcfoil stall+Eppler ext transition |  |  |  | L/D Max: | 196.935 | at alpha= | 3.5 | deg
Re: | 4000000 |  |  | Cd Min: | 0.00425 | at alpha= | 0 | deg
Mach: | 0.5 |  |  | Cl=0 at alpha= | -4.2279 | deg
|  |  |  | @ Cl=0.1, Cd= | 0.00706
|  |  |  | @ Cl=0.4, Cd= | 0.0064957
|  |  |  | @ Cl=0.6, Cd= | 0.0042707
alpha (deg) | Cl | Cd | Cm | Cl/Cd
-20 | -0.873 | 0.1603 | -0.04 | -5.443
-19.5 | -0.843 | 0.15656 | -0.039 | -5.386
-19 | -0.816 | 0.1508 | -0.039 | -5.411
-18.5 | -0.789 | 0.14594 | -0.039 | -5.404
-18 | -0.762 | 0.14147 | -0.04 | -5.384
-17.5 | -0.734 | 0.13604 | -0.04 | -5.399
-17 | -0.707 | 0.13305 | -0.041 | -5.317
-16.5 | -0.679 | 0.13062 | -0.041 | -5.201
-16 | -0.651 | 0.12554 | -0.04 | -5.186
-15.5 | -0.624 | 0.12224 | -0.04 | -5.102
-15 | -0.596 | 0.11706 | -0.041 | -5.095
-14.5 | -0.569 | 0.10966 | -0.042 | -5.19
-14 | -0.542 | 0.10939 | -0.042 | -4.952
-13.5 | -0.514 | 0.10569 | -0.043 | -4.865
-13 | -0.486 | 0.09882 | -0.042 | -4.918
-12.5 | -0.458 | 0.08882 | -0.042 | -5.158
-12 | -0.431 | 0.08141 | -0.042 | -5.289
-11.5 | -0.403 | 0.07577 | -0.043 | -5.321
-11 | -0.376 | 0.06955 | -0.044 | -5.404
-10.5 | -0.348 | 0.06467 | -0.045 | -5.384
-10 | -0.32 | 0.07936 | -0.043 | -4.03
-9.5 | -0.292 | 0.06829 | -0.043 | -4.277
-9 | -0.265 | 0.0606 | -0.044 | -4.365
-8.5 | -0.237 | 0.05578 | -0.045 | -4.248
-8 | -0.209 | 0.05114 | -0.047 | -4.096
-7.5 | -0.181 | 0.06075 | -0.043 | -2.983
-7 | -0.154 | 0.04878 | -0.045 | -3.149
-6.5 | -0.193 | 0.04409 | -0.047 | -4.375
-6 | -0.171 | 0.03941 | -0.052 | -4.332
-5.5 | -0.16 | 0.00679 | -0.1 | -23.624
-5 | -0.101 | 0.0078 | -0.101 | -12.961
-4.5 | -0.037 | 0.00753 | -0.102 | -4.873
-4 | 0.031 | 0.0073 | -0.104 | 4.2
-3.5 | 0.1 | 0.00706 | -0.105 | 14.101
-3 | 0.169 | 0.00687 | -0.106 | 24.62
-2.5 | 0.239 | 0.00678 | -0.107 | 35.287
-2 | 0.31 | 0.00667 | -0.108 | 46.473
-1.5 | 0.381 | 0.00653 | -0.109 | 58.301
-1 | 0.453 | 0.0064 | -0.111 | 70.714
-0.5 | 0.523 | 0.00631 | -0.112 | 82.844
0 | 0.587 | 0.00425 | -0.113 | 138.181
0.5 | 0.656 | 0.00436 | -0.114 | 150.547
1 | 0.725 | 0.00443 | -0.115 | 163.455
1.5 | 0.793 | 0.00454 | -0.116 | 174.774
2 | 0.862 | 0.00468 | -0.118 | 184.338
2.5 | 0.93 | 0.00486 | -0.119 | 191.442
3 | 0.991 | 0.00505 | -0.12 | 196.473
3.5 | 1.056 | 0.00536 | -0.121 | 196.935
4 | 1.118 | 0.00684 | -0.122 | 163.445
4.5 | 1.178 | 0.00848 | -0.123 | 138.867
5 | 1.235 | 0.01063 | -0.124 | 116.187
5.5 | 1.286 | 0.01464 | -0.125 | 87.897
6 | 1.333 | 0.0154 | -0.126 | 86.577
6.5 | 1.371 | 0.01646 | -0.127 | 83.305
7 | 1.388 | 0.01769 | -0.128 | 78.43
7.5 | 1.369 | 0.01886 | -0.129 | 72.583
8 | 1.27 | 0.02068 | -0.13 | 61.408
8.5 | 0.838 | 0.02278 | -0.131 | 36.806
9 | 0.871 | 0.0236 | -0.132 | 36.9
9.5 | 0.748 | 0.06877 | -0.064 | 10.877
10 | 0.781 | 0.06552 | -0.077 | 11.916
10.5 | 0.801 | 0.07547 | -0.066 | 10.616
11 | 0.829 | 0.0736 | -0.07 | 11.26
11.5 | 0.855 | 0.08038 | -0.069 | 10.631
12 | 0.88 | 0.08892 | -0.069 | 9.901

## 72. Re 4M Mach 0.50 (2)
BIGFOIL.COM POLAR EXPORT
NACA67-613 a=0.6
NACA67-613 a=0.6 |  |  |  | Cl Max: | 1.318 | at alpha= | 11.5 | deg
XFOIL ncrit=9 |  |  |  | L/D Max: | 224.086 | at alpha= | 2.5 | deg
Re: | 4000000 |  |  | Cd Min: | 0.22162 | at alpha= | -20 | deg
Mach: | 0.5 |  |  | Cl=0 at alpha= | -4.6903 | deg
|  |  |  | @ Cl=0.1, Cd= | 0.00681
|  |  |  | @ Cl=0.4, Cd= | 0.0057522
|  |  |  | @ Cl=0.6, Cd= | 0.0050016
alpha (deg) | Cl | Cd | Cm | Cl/Cd
-20 | -0.3613 | 0.22162 | -0.0697 | -1.6303
-19 | -0.32 | 0.2059 | -0.0788 | -1.5542
-18.5 | -0.2988 | 0.19852 | -0.0834 | -1.5051
-18 | -0.2783 | 0.19134 | -0.088 | -1.4545
-17.5 | -0.2579 | 0.18364 | -0.0924 | -1.4044
-17 | -0.2384 | 0.17593 | -0.0967 | -1.3551
-16.5 | -0.2215 | 0.16743 | -0.101 | -1.3229
-16 | -0.2005 | 0.16076 | -0.1053 | -1.2472
-15.5 | -0.1787 | 0.15436 | -0.1094 | -1.1577
-15 | -0.16 | 0.14697 | -0.1136 | -1.0887
-14.5 | -0.1436 | 0.13913 | -0.1177 | -1.0321
-14 | -0.1299 | 0.13065 | -0.1219 | -0.99426
-13.5 | -0.1141 | 0.12342 | -0.126 | -0.92449
-13 | -0.0966 | 0.11671 | -0.1298 | -0.82769
-12.5 | -0.0825 | 0.10957 | -0.1336 | -0.75294
-12 | -0.0724 | 0.10184 | -0.1374 | -0.71092
-11.5 | -0.0657 | 0.094 | -0.1411 | -0.69894
-11 | -0.0572 | 0.08707 | -0.1445 | -0.65694
-10.5 | -0.0385 | 0.08199 | -0.1473 | -0.46957
-10 | -0.0358 | 0.07458 | -0.1507 | -0.48002
-9.5 | -0.0411 | 0.0666 | -0.1543 | -0.61712
-9 | -0.0542 | 0.05829 | -0.1581 | -0.92983
-8.5 | -0.0805 | 0.04949 | -0.1639 | -1.6266
-8 | -0.115 | 0.04274 | -0.1624 | -2.6907
-7.5 | -0.1284 | 0.03652 | -0.1593 | -3.5159
-7 | -0.1367 | 0.02939 | -0.1549 | -4.6512
-6.5 | -0.1555 | 0.02012 | -0.1469 | -7.7286
-6 | -0.1637 | 0.01104 | -0.1378 | -14.8279
-5.5 | -0.1039 | 0.00914 | -0.1352 | -11.3676
-5 | -0.0397 | 0.00805 | -0.1333 | -4.9317
-4.5 | 0.0244 | 0.00723 | -0.1317 | 3.3748
-4 | 0.0909 | 0.00685 | -0.1309 | 13.2701
-3.5 | 0.1568 | 0.00656 | -0.1303 | 23.9024
-3 | 0.2225 | 0.00622 | -0.1299 | 35.7717
-2.5 | 0.2887 | 0.00601 | -0.1298 | 48.0366
-2 | 0.354 | 0.00583 | -0.1298 | 60.7204
-1.5 | 0.419 | 0.00572 | -0.1299 | 73.2517
-1 | 0.4845 | 0.00557 | -0.1302 | 86.9838
-0.5 | 0.5487 | 0.00542 | -0.1303 | 101.2362
0.5 | 0.6615 | 0.0045 | -0.1278 | 147
1 | 0.7052 | 0.00367 | -0.124 | 192.1526
1.5 | 0.769 | 0.00368 | -0.1239 | 208.9674
2 | 0.8273 | 0.00378 | -0.1224 | 218.8624
2.5 | 0.8829 | 0.00394 | -0.1203 | 224.0863
3 | 0.911 | 0.00426 | -0.1123 | 213.8498
3.5 | 0.9395 | 0.0048 | -0.1047 | 195.7292
4 | 0.905 | 0.00669 | -0.0853 | 135.2765
5 | 0.8849 | 0.0107 | -0.0588 | 82.7009
5.5 | 0.8895 | 0.01266 | -0.0489 | 70.2607
7 | 0.9769 | 0.01844 | -0.0346 | 52.9772
8 | 1.1085 | 0.02176 | -0.0379 | 50.9421
9.5 | 1.2126 | 0.02622 | -0.0216 | 46.2471
10 | 1.2482 | 0.02821 | -0.0167 | 44.2467
10.5 | 1.2821 | 0.03045 | -0.0116 | 42.1051
11 | 1.3083 | 0.03329 | -0.0058 | 39.3001
11.5 | 1.318 | 0.0373 | 0.0011 | 35.3351
12 | 1.3135 | 0.04254 | 0.0081 | 30.8768
12.5 | 1.2939 | 0.04939 | 0.0144 | 26.1976
13 | 1.2593 | 0.05842 | 0.0186 | 21.556
13.5 | 1.2207 | 0.06917 | 0.0194 | 17.6478
14 | 1.1835 | 0.08121 | 0.0171 | 14.5733
14.5 | 1.1462 | 0.09479 | 0.0115 | 12.092
15 | 1.1151 | 0.10891 | 0.0038 | 10.2387
15.5 | 1.089 | 0.1236 | -0.0054 | 8.8107
16 | 1.0674 | 0.13827 | -0.0147 | 7.7197
16.5 | 1.0485 | 0.1526 | -0.0233 | 6.8709

## 73. Re 5M Mach 0.00 (1)
BIGFOIL.COM POLAR EXPORT
NACA67-613 a=0.6
NACA67-613 a=0.6 |  |  |  | Cl Max: | 1.473 | at alpha= | 10.5 | deg
JavaFoil+Calcfoil stall+Eppler ext transition |  |  |  | L/D Max: | 198.089 | at alpha= | 3 | deg
Re: | 5000000 |  |  | Cd Min: | 0.00365 | at alpha= | -0.5 | deg
Mach: | 0 |  |  | Cl=0 at alpha= | -4.225 | deg
|  |  |  | @ Cl=0.1, Cd= | 0.006398
|  |  |  | @ Cl=0.4, Cd= | 0.0050315
|  |  |  | @ Cl=0.6, Cd= | 0.0037937
alpha (deg) | Cl | Cd | Cm | Cl/Cd
-18.5 | -0.442 | 0.1579 | -0.03 | -2.796
-18 | -0.455 | 0.15038 | -0.03 | -3.027
-17.5 | -0.468 | 0.14161 | -0.031 | -3.308
-17 | -0.481 | 0.13301 | -0.031 | -3.618
-16.5 | -0.493 | 0.12583 | -0.032 | -3.919
-16 | -0.504 | 0.1202 | -0.032 | -4.193
-15.5 | -0.514 | 0.1143 | -0.033 | -4.495
-15 | -0.522 | 0.10844 | -0.034 | -4.814
-14.5 | -0.528 | 0.10272 | -0.034 | -5.142
-14 | -0.533 | 0.09557 | -0.036 | -5.576
-13.5 | -0.535 | 0.08881 | -0.036 | -6.021
-13 | -0.534 | 0.08346 | -0.037 | -6.399
-12.5 | -0.53 | 0.07842 | -0.038 | -6.758
-12 | -0.523 | 0.0743 | -0.039 | -7.034
-11.5 | -0.512 | 0.0699 | -0.04 | -7.326
-11 | -0.498 | 0.06509 | -0.041 | -7.653
-10.5 | -0.48 | 0.061 | -0.043 | -7.877
-10 | -0.459 | 0.05696 | -0.044 | -8.061
-9.5 | -0.435 | 0.05206 | -0.047 | -8.361
-9 | -0.412 | 0.04366 | -0.054 | -9.446
-8.5 | -0.456 | 0.0083 | -0.081 | -54.908
-8 | -0.412 | 0.00812 | -0.082 | -50.798
-7.5 | -0.364 | 0.00776 | -0.083 | -46.925
-7 | -0.313 | 0.00758 | -0.084 | -41.319
-6.5 | -0.26 | 0.0073 | -0.085 | -35.631
-6 | -0.205 | 0.00713 | -0.086 | -28.797
-5.5 | -0.149 | 0.00697 | -0.087 | -21.39
-5 | -0.091 | 0.00683 | -0.088 | -13.38
-4.5 | -0.033 | 0.00662 | -0.089 | -4.921
-4 | 0.027 | 0.0065 | -0.09 | 4.152
-3.5 | 0.087 | 0.00643 | -0.091 | 13.538
-3 | 0.148 | 0.00628 | -0.092 | 23.491
-2.5 | 0.208 | 0.00602 | -0.093 | 34.62
-2 | 0.269 | 0.00569 | -0.094 | 47.31
-1.5 | 0.33 | 0.00561 | -0.095 | 58.881
-1 | 0.392 | 0.00524 | -0.096 | 74.871
-0.5 | 0.453 | 0.00365 | -0.097 | 124.22
0 | 0.512 | 0.00369 | -0.098 | 138.522
0.5 | 0.572 | 0.00377 | -0.099 | 151.482
1 | 0.631 | 0.00382 | -0.1 | 165.427
1.5 | 0.691 | 0.00392 | -0.101 | 176.224
2 | 0.751 | 0.00405 | -0.102 | 185.283
2.5 | 0.81 | 0.00418 | -0.103 | 194.041
3 | 0.866 | 0.00437 | -0.104 | 198.089
3.5 | 0.922 | 0.00531 | -0.105 | 173.414
4 | 0.977 | 0.00626 | -0.106 | 156.211
4.5 | 1.033 | 0.00692 | -0.107 | 149.205
5 | 1.086 | 0.00814 | -0.108 | 133.429
5.5 | 1.139 | 0.0093 | -0.109 | 122.439
6 | 1.189 | 0.01159 | -0.11 | 102.512
6.5 | 1.238 | 0.01209 | -0.111 | 102.347
7 | 1.282 | 0.01263 | -0.112 | 101.532
7.5 | 1.323 | 0.01334 | -0.113 | 99.185
8 | 1.36 | 0.0139 | -0.114 | 97.833
8.5 | 1.393 | 0.01454 | -0.115 | 95.803
9 | 1.421 | 0.0152 | -0.115 | 93.49
9.5 | 1.443 | 0.01592 | -0.116 | 90.664
10 | 1.461 | 0.01673 | -0.117 | 87.342
10.5 | 1.473 | 0.01752 | -0.118 | 84.051
11 | 1.472 | 0.01839 | -0.119 | 80.007
11.5 | 1.464 | 0.01928 | -0.12 | 75.925
12 | 1.448 | 0.02036 | -0.121 | 71.139
12.5 | 1.427 | 0.02129 | -0.122 | 67.011
13 | 1.399 | 0.02254 | -0.122 | 62.086
13.5 | 1.366 | 0.02381 | -0.123 | 57.363
14 | 1.329 | 0.02499 | -0.124 | 53.154
14.5 | 1.287 | 0.0264 | -0.124 | 48.739
15 | 1.239 | 0.02896 | -0.125 | 42.772
15.5 | 1.191 | 0.03086 | -0.125 | 38.598

## 74. Re 5M Mach 0.00 (2)
BIGFOIL.COM POLAR EXPORT
NACA67-613 a=0.6
NACA67-613 a=0.6 |  |  |  | Cl Max: | 1.6705 | at alpha= | 20 | deg
XFOIL ncrit=9 |  |  |  | L/D Max: | 224.052 | at alpha= | 2.5 | deg
Re: | 5000000 |  |  | Cd Min: | 0.0586 | at alpha= | 20 | deg
Mach: | 0 |  |  | Cl=0 at alpha= | -4.578 | deg
|  |  |  | @ Cl=0.1, Cd= | 0.0057407
|  |  |  | @ Cl=0.4, Cd= | 0.004989
|  |  |  | @ Cl=0.6, Cd= | 0.0033039
alpha (deg) | Cl | Cd | Cm | Cl/Cd
-19 | -1.0865 | 0.03837 | -0.1425 | -28.3164
-18.5 | -1.137 | 0.03095 | -0.141 | -36.7367
-18 | -1.1465 | 0.02768 | -0.137 | -41.4198
-17.5 | -1.1559 | 0.02468 | -0.1314 | -46.8355
-17 | -1.1598 | 0.02213 | -0.1249 | -52.4085
-16.5 | -1.1517 | 0.02038 | -0.1189 | -56.5113
-16 | -1.1343 | 0.01889 | -0.1139 | -60.0476
-15.5 | -1.103 | 0.01761 | -0.111 | -62.6349
-15 | -1.0658 | 0.01655 | -0.109 | -64.3988
-14.5 | -1.0257 | 0.01558 | -0.1073 | -65.8344
-14 | -0.982 | 0.0148 | -0.1061 | -66.3514
-13.5 | -0.9369 | 0.01404 | -0.1051 | -66.7308
-13 | -0.8918 | 0.0132 | -0.104 | -67.5606
-12.5 | -0.8469 | 0.01224 | -0.1029 | -69.1912
-12 | -0.7984 | 0.01155 | -0.1023 | -69.1255
-11.5 | -0.7482 | 0.01097 | -0.102 | -68.2042
-11 | -0.6969 | 0.01047 | -0.1018 | -66.5616
-10.5 | -0.6448 | 0.00999 | -0.1017 | -64.5445
-10 | -0.5924 | 0.00954 | -0.1017 | -62.0964
-9.5 | -0.5407 | 0.00894 | -0.1015 | -60.481
-9 | -0.4873 | 0.00857 | -0.1016 | -56.8611
-8.5 | -0.4332 | 0.00827 | -0.1018 | -52.3821
-8 | -0.3782 | 0.00797 | -0.1021 | -47.4529
-7.5 | -0.3241 | 0.00756 | -0.1023 | -42.8704
-7 | -0.2694 | 0.00721 | -0.1026 | -37.3648
-6.5 | -0.2139 | 0.00696 | -0.103 | -30.7328
-6 | -0.1581 | 0.00674 | -0.1035 | -23.457
-5.5 | -0.1025 | 0.00653 | -0.1039 | -15.6968
-5 | -0.0476 | 0.00625 | -0.1042 | -7.616
-4.5 | 0.0088 | 0.00605 | -0.1048 | 1.4545
-4 | 0.0654 | 0.00587 | -0.1054 | 11.1414
-3.5 | 0.1216 | 0.00566 | -0.1059 | 21.4841
-3 | 0.1779 | 0.00551 | -0.1065 | 32.2868
-2.5 | 0.2339 | 0.00539 | -0.107 | 43.3952
-2 | 0.2908 | 0.00525 | -0.1077 | 55.3905
-1.5 | 0.3476 | 0.00511 | -0.1084 | 68.0235
-1 | 0.4039 | 0.00498 | -0.1089 | 81.1044
-0.5 | 0.4585 | 0.00478 | -0.1092 | 95.9205
0 | 0.5118 | 0.00445 | -0.1093 | 115.0112
0.5 | 0.5624 | 0.00401 | -0.109 | 140.2494
1 | 0.6066 | 0.00318 | -0.1074 | 190.7547
1.5 | 0.6619 | 0.00317 | -0.1077 | 208.8013
2 | 0.7156 | 0.00328 | -0.1078 | 218.1707
2.5 | 0.7685 | 0.00343 | -0.1076 | 224.0525
3 | 0.8077 | 0.00396 | -0.1046 | 203.9646
3.5 | 0.8064 | 0.00512 | -0.0931 | 157.5
4 | 0.8105 | 0.00598 | -0.0828 | 135.5351
4.5 | 0.8282 | 0.00683 | -0.0758 | 121.2592
5 | 0.8438 | 0.00782 | -0.0687 | 107.9028
5.5 | 0.8627 | 0.00887 | -0.0625 | 97.2604
6 | 0.8832 | 0.00995 | -0.0567 | 88.7638
6.5 | 0.9087 | 0.01093 | -0.052 | 83.1382
7 | 0.9389 | 0.01176 | -0.0482 | 79.8384
7.5 | 0.975 | 0.01252 | -0.0457 | 77.8754
8 | 1.0344 | 0.01334 | -0.0486 | 77.5412
8.5 | 1.0971 | 0.01414 | -0.0521 | 77.5884
10.5 | 1.2391 | 0.01763 | -0.0431 | 70.2836
11 | 1.2741 | 0.01855 | -0.0409 | 68.6846
11.5 | 1.3055 | 0.01969 | -0.0384 | 66.3027
12 | 1.3393 | 0.0207 | -0.0362 | 64.7005
12.5 | 1.3687 | 0.02199 | -0.0336 | 62.2419
13 | 1.3997 | 0.02321 | -0.0313 | 60.3059
13.5 | 1.4295 | 0.02455 | -0.029 | 58.2281
14 | 1.4577 | 0.026 | -0.0266 | 56.0654
14.5 | 1.4827 | 0.02769 | -0.0239 | 53.5464
15 | 1.511 | 0.02924 | -0.0218 | 51.6758
15.5 | 1.5353 | 0.0311 | -0.0195 | 49.3666
16 | 1.5575 | 0.03314 | -0.0171 | 46.9976
16.5 | 1.5751 | 0.03563 | -0.0144 | 44.2071
17 | 1.5977 | 0.03781 | -0.0126 | 42.256
17.5 | 1.6167 | 0.04034 | -0.0106 | 40.0768
18 | 1.6333 | 0.04318 | -0.0087 | 37.8254
18.5 | 1.6487 | 0.04625 | -0.007 | 35.6476
19 | 1.6597 | 0.0498 | -0.0053 | 33.3273
19.5 | 1.6695 | 0.05364 | -0.004 | 31.1242
20 | 1.6705 | 0.0586 | -0.0027 | 28.5068

## 75. Re 5M Mach 0.10 (1)
BIGFOIL.COM POLAR EXPORT
NACA67-613 a=0.6
NACA67-613 a=0.6 |  |  |  | Cl Max: | 1.469 | at alpha= | 10.5 | deg
JavaFoil+Calcfoil stall+Eppler ext transition |  |  |  | L/D Max: | 198.02 | at alpha= | 3 | deg
Re: | 5000000 |  |  | Cd Min: | 0.00365 | at alpha= | -0.5 | deg
Mach: | 0.1 |  |  | Cl=0 at alpha= | -4.225 | deg
|  |  |  | @ Cl=0.1, Cd= | 0.006404
|  |  |  | @ Cl=0.4, Cd= | 0.0051377
|  |  |  | @ Cl=0.6, Cd= | 0.0038056
alpha (deg) | Cl | Cd | Cm | Cl/Cd
-18 | -0.411 | 0.15236 | -0.03 | -2.696
-17.5 | -0.427 | 0.14471 | -0.03 | -2.947
-17 | -0.442 | 0.13816 | -0.031 | -3.199
-16.5 | -0.457 | 0.13144 | -0.032 | -3.474
-16 | -0.47 | 0.12244 | -0.032 | -3.843
-15.5 | -0.483 | 0.1172 | -0.032 | -4.121
-15 | -0.494 | 0.10976 | -0.033 | -4.504
-14.5 | -0.504 | 0.10335 | -0.034 | -4.874
-14 | -0.511 | 0.09585 | -0.035 | -5.334
-13.5 | -0.516 | 0.09052 | -0.036 | -5.702
-13 | -0.518 | 0.0847 | -0.037 | -6.119
-12.5 | -0.517 | 0.07989 | -0.038 | -6.471
-12 | -0.512 | 0.07479 | -0.039 | -6.847
-11.5 | -0.504 | 0.07058 | -0.04 | -7.137
-11 | -0.492 | 0.06612 | -0.041 | -7.435
-10.5 | -0.476 | 0.06152 | -0.042 | -7.733
-10 | -0.456 | 0.05758 | -0.044 | -7.913
-9.5 | -0.433 | 0.05308 | -0.046 | -8.149
-9 | -0.408 | 0.04672 | -0.051 | -8.733
-8.5 | -0.454 | 0.00844 | -0.081 | -53.796
-8 | -0.413 | 0.00822 | -0.082 | -50.229
-7.5 | -0.365 | 0.00785 | -0.083 | -46.449
-7 | -0.314 | 0.00754 | -0.084 | -41.633
-6.5 | -0.261 | 0.00727 | -0.085 | -35.912
-6 | -0.206 | 0.0071 | -0.086 | -29.046
-5.5 | -0.15 | 0.00698 | -0.088 | -21.432
-5 | -0.092 | 0.00681 | -0.089 | -13.478
-4.5 | -0.033 | 0.00668 | -0.09 | -4.904
-4 | 0.027 | 0.00656 | -0.091 | 4.131
-3.5 | 0.088 | 0.00642 | -0.092 | 13.634
-3 | 0.148 | 0.00634 | -0.093 | 23.397
-2.5 | 0.209 | 0.00584 | -0.094 | 35.862
-2 | 0.271 | 0.00571 | -0.095 | 47.348
-1.5 | 0.332 | 0.00538 | -0.096 | 61.724
-1 | 0.394 | 0.0053 | -0.097 | 74.434
-0.5 | 0.455 | 0.00365 | -0.098 | 124.825
0 | 0.514 | 0.00373 | -0.099 | 137.771
0.5 | 0.574 | 0.00378 | -0.1 | 152.095
1 | 0.635 | 0.00384 | -0.101 | 165.311
1.5 | 0.695 | 0.00393 | -0.102 | 176.635
2 | 0.754 | 0.00405 | -0.103 | 186.128
2.5 | 0.814 | 0.00418 | -0.104 | 194.844
3 | 0.87 | 0.00439 | -0.105 | 198.02
3.5 | 0.926 | 0.00536 | -0.106 | 172.654
4 | 0.982 | 0.00633 | -0.107 | 155.229
4.5 | 1.038 | 0.00699 | -0.108 | 148.537
5 | 1.091 | 0.00823 | -0.108 | 132.569
5.5 | 1.144 | 0.00942 | -0.109 | 121.476
6 | 1.194 | 0.01172 | -0.11 | 101.866
6.5 | 1.243 | 0.01219 | -0.111 | 101.915
7 | 1.287 | 0.01275 | -0.112 | 100.995
7.5 | 1.328 | 0.01334 | -0.113 | 99.544
8 | 1.364 | 0.01403 | -0.114 | 97.222
8.5 | 1.396 | 0.01469 | -0.115 | 95.003
9 | 1.423 | 0.0154 | -0.116 | 92.398
9.5 | 1.444 | 0.01617 | -0.117 | 89.316
10 | 1.459 | 0.01697 | -0.118 | 85.988
10.5 | 1.469 | 0.01773 | -0.119 | 82.833
11 | 1.465 | 0.01867 | -0.12 | 78.451
11.5 | 1.453 | 0.01958 | -0.12 | 74.204
12 | 1.433 | 0.02071 | -0.121 | 69.199
12.5 | 1.407 | 0.02174 | -0.122 | 64.71
13 | 1.374 | 0.02284 | -0.123 | 60.155
13.5 | 1.335 | 0.02434 | -0.124 | 54.851
14 | 1.291 | 0.02557 | -0.124 | 50.491
14.5 | 1.241 | 0.02796 | -0.125 | 44.389
15 | 1.188 | 0.03018 | -0.125 | 39.364
15.5 | 1.134 | 0.03235 | -0.125 | 35.067

## 76. Re 5M Mach 0.10 (2)
BIGFOIL.COM POLAR EXPORT
NACA67-613 a=0.6
NACA67-613 a=0.6 |  |  |  | Cl Max: | 1.6585 | at alpha= | 19.5 | deg
XFOIL ncrit=9 |  |  |  | L/D Max: | 224.651 | at alpha= | 2.5 | deg
Re: | 5000000 |  |  | Cd Min: | 0.06291 | at alpha= | 20 | deg
Mach: | 0.1 |  |  | Cl=0 at alpha= | -4.581 | deg
|  |  |  | @ Cl=0.1, Cd= | 0.00576
|  |  |  | @ Cl=0.4, Cd= | 0.0050038
|  |  |  | @ Cl=0.6, Cd= | 0.0033734
alpha (deg) | Cl | Cd | Cm | Cl/Cd
-18 | -1.0371 | 0.03626 | -0.146 | -28.6018
-17.5 | -1.083 | 0.02996 | -0.1425 | -36.1482
-17 | -1.0934 | 0.02671 | -0.1375 | -40.936
-16.5 | -1.1065 | 0.02358 | -0.1305 | -46.9254
-16 | -1.1127 | 0.02104 | -0.1225 | -52.885
-15.5 | -1.0962 | 0.01928 | -0.1172 | -56.8568
-15 | -1.0649 | 0.01782 | -0.1142 | -59.7587
-14.5 | -1.0281 | 0.01657 | -0.1117 | -62.0459
-14 | -0.9865 | 0.01557 | -0.1099 | -63.359
-13.5 | -0.9425 | 0.01466 | -0.1084 | -64.2906
-13 | -0.896 | 0.0139 | -0.1073 | -64.4604
-12.5 | -0.8513 | 0.01287 | -0.1059 | -66.1461
-12 | -0.8042 | 0.01193 | -0.1048 | -67.4099
-11.5 | -0.754 | 0.01126 | -0.1042 | -66.9627
-11 | -0.7024 | 0.01069 | -0.1038 | -65.7063
-10.5 | -0.65 | 0.01017 | -0.1035 | -63.9135
-10 | -0.5963 | 0.00979 | -0.1034 | -60.9091
-9.5 | -0.5447 | 0.00909 | -0.103 | -59.923
-9 | -0.491 | 0.00867 | -0.1029 | -56.6321
-8.5 | -0.4364 | 0.00834 | -0.103 | -52.3261
-8 | -0.3809 | 0.00803 | -0.1033 | -47.4346
-7.5 | -0.3257 | 0.00768 | -0.1035 | -42.4089
-7 | -0.2711 | 0.00725 | -0.1036 | -37.3931
-6.5 | -0.2152 | 0.00699 | -0.1039 | -30.7868
-6 | -0.159 | 0.00677 | -0.1044 | -23.486
-5.5 | -0.1028 | 0.00658 | -0.1048 | -15.6231
-5 | -0.0476 | 0.00627 | -0.105 | -7.5917
-4.5 | 0.0092 | 0.00606 | -0.1055 | 1.5182
-4 | 0.0661 | 0.00588 | -0.1061 | 11.2415
-3.5 | 0.1226 | 0.00568 | -0.1066 | 21.5845
-3 | 0.1792 | 0.00552 | -0.1072 | 32.4638
-2.5 | 0.2356 | 0.0054 | -0.1077 | 43.6296
-2 | 0.2929 | 0.00526 | -0.1084 | 55.6844
-1.5 | 0.3499 | 0.00511 | -0.109 | 68.4736
-1 | 0.4065 | 0.00499 | -0.1096 | 81.4629
-0.5 | 0.4615 | 0.0048 | -0.1099 | 96.1458
0 | 0.5151 | 0.00447 | -0.11 | 115.2349
0.5 | 0.5659 | 0.00402 | -0.1096 | 140.7711
1 | 0.6102 | 0.00318 | -0.108 | 191.8868
1.5 | 0.6656 | 0.00318 | -0.1083 | 209.3082
2 | 0.7197 | 0.00329 | -0.1084 | 218.7538
2.5 | 0.7728 | 0.00344 | -0.1082 | 224.6512
3 | 0.8125 | 0.00395 | -0.1052 | 205.6962
4 | 0.8115 | 0.00602 | -0.0825 | 134.8007
4.5 | 0.829 | 0.00689 | -0.0754 | 120.3193
5 | 0.8444 | 0.00791 | -0.0682 | 106.7509
5.5 | 0.8631 | 0.00897 | -0.0619 | 96.2207
6.5 | 0.9084 | 0.01109 | -0.0512 | 81.9116
7 | 0.9395 | 0.01192 | -0.0475 | 78.8171
7.5 | 0.9764 | 0.01272 | -0.0452 | 76.761
8 | 1.0374 | 0.01354 | -0.0483 | 76.6174
8.5 | 1.1006 | 0.01435 | -0.0518 | 76.6969
10.5 | 1.2421 | 0.01794 | -0.0422 | 69.2363
11 | 1.2759 | 0.01895 | -0.0398 | 67.3298
11.5 | 1.3087 | 0.02005 | -0.0373 | 65.2718
12 | 1.3418 | 0.02115 | -0.035 | 63.4421
12.5 | 1.3708 | 0.0225 | -0.0321 | 60.9244
13 | 1.4029 | 0.02372 | -0.0299 | 59.1442
13.5 | 1.4319 | 0.02515 | -0.0274 | 56.9344
14 | 1.4588 | 0.02674 | -0.0247 | 54.555
14.5 | 1.4861 | 0.02836 | -0.0222 | 52.4013
15 | 1.5122 | 0.03012 | -0.0198 | 50.2058
15.5 | 1.5363 | 0.03206 | -0.0174 | 47.9195
16 | 1.5571 | 0.03431 | -0.0148 | 45.3833
16.5 | 1.5759 | 0.03681 | -0.0122 | 42.8117
17 | 1.5976 | 0.03916 | -0.0102 | 40.7967
17.5 | 1.6157 | 0.04189 | -0.0082 | 38.5701
18 | 1.631 | 0.04499 | -0.0062 | 36.2525
18.5 | 1.6455 | 0.04827 | -0.0045 | 34.0895
19 | 1.6533 | 0.05231 | -0.0027 | 31.6058
19.5 | 1.6585 | 0.05685 | -0.0014 | 29.1733
20 | 1.6518 | 0.06291 | -0.0002 | 26.2566

## 77. Re 5M Mach 0.25 (1)
BIGFOIL.COM POLAR EXPORT
NACA67-613 a=0.6
NACA67-613 a=0.6 |  |  |  | Cl Max: | 1.438 | at alpha= | 10 | deg
JavaFoil+Calcfoil stall+Eppler ext transition |  |  |  | L/D Max: | 196.709 | at alpha= | 3 | deg
Re: | 5000000 |  |  | Cd Min: | 0.0037 | at alpha= | -0.5 | deg
Mach: | 0.25 |  |  | Cl=0 at alpha= | -4.2258 | deg
|  |  |  | @ Cl=0.1, Cd= | 0.0064764
|  |  |  | @ Cl=0.4, Cd= | 0.0058894
|  |  |  | @ Cl=0.6, Cd= | 0.0038524
alpha (deg) | Cl | Cd | Cm | Cl/Cd
-16 | -0.069 | 0.13139 | -0.033 | -0.526
-15.5 | -0.179 | 0.13026 | -0.033 | -1.376
-15 | -0.233 | 0.12534 | -0.033 | -1.856
-14.5 | -0.277 | 0.11649 | -0.033 | -2.379
-14 | -0.316 | 0.1089 | -0.033 | -2.901
-13.5 | -0.35 | 0.10269 | -0.034 | -3.407
-13 | -0.379 | 0.09523 | -0.035 | -3.977
-12.5 | -0.402 | 0.08797 | -0.036 | -4.574
-12 | -0.42 | 0.08143 | -0.037 | -5.16
-11.5 | -0.432 | 0.0761 | -0.038 | -5.674
-11 | -0.437 | 0.07032 | -0.039 | -6.212
-10.5 | -0.435 | 0.0656 | -0.04 | -6.638
-10 | -0.427 | 0.06107 | -0.042 | -6.999
-9.5 | -0.413 | 0.05675 | -0.043 | -7.278
-9 | -0.393 | 0.05227 | -0.046 | -7.522
-8.5 | -0.368 | 0.04773 | -0.049 | -7.717
-8 | -0.41 | 0.00825 | -0.084 | -49.699
-7.5 | -0.367 | 0.00808 | -0.086 | -45.349
-7 | -0.317 | 0.00784 | -0.087 | -40.457
-6.5 | -0.265 | 0.00747 | -0.088 | -35.465
-6 | -0.21 | 0.00729 | -0.089 | -28.814
-5.5 | -0.153 | 0.00714 | -0.09 | -21.384
-5 | -0.094 | 0.00697 | -0.091 | -13.46
-4.5 | -0.034 | 0.00674 | -0.092 | -4.973
-4 | 0.028 | 0.00671 | -0.093 | 4.141
-3.5 | 0.09 | 0.00657 | -0.094 | 13.664
-3 | 0.152 | 0.00599 | -0.095 | 25.4
-2.5 | 0.215 | 0.00587 | -0.096 | 36.591
-2 | 0.278 | 0.00553 | -0.097 | 50.252
-1.5 | 0.341 | 0.006 | -0.098 | 56.785
-1 | 0.405 | 0.00588 | -0.099 | 68.92
-0.5 | 0.468 | 0.0037 | -0.1 | 126.488
0 | 0.528 | 0.00378 | -0.102 | 139.727
0.5 | 0.589 | 0.00384 | -0.103 | 153.686
1 | 0.651 | 0.00391 | -0.104 | 166.599
1.5 | 0.713 | 0.00402 | -0.105 | 177.395
2 | 0.775 | 0.00415 | -0.106 | 186.732
2.5 | 0.836 | 0.00427 | -0.107 | 195.54
3 | 0.892 | 0.00454 | -0.108 | 196.709
3.5 | 0.95 | 0.00554 | -0.109 | 171.455
4 | 1.007 | 0.00658 | -0.109 | 152.992
4.5 | 1.064 | 0.00726 | -0.11 | 146.521
5 | 1.119 | 0.00866 | -0.111 | 129.234
5.5 | 1.171 | 0.01171 | -0.112 | 99.987
6 | 1.222 | 0.01222 | -0.113 | 99.967
6.5 | 1.271 | 0.01276 | -0.114 | 99.546
7 | 1.314 | 0.01337 | -0.115 | 98.267
7.5 | 1.351 | 0.01412 | -0.116 | 95.709
8 | 1.383 | 0.01483 | -0.117 | 93.261
8.5 | 1.409 | 0.0156 | -0.118 | 90.332
9 | 1.427 | 0.01639 | -0.119 | 87.063
9.5 | 1.437 | 0.01724 | -0.12 | 83.343
10 | 1.438 | 0.01831 | -0.121 | 78.547
10.5 | 1.429 | 0.01931 | -0.122 | 74.044
11 | 1.4 | 0.02051 | -0.123 | 68.257
11.5 | 1.357 | 0.02156 | -0.124 | 62.943
12 | 1.301 | 0.02298 | -0.124 | 56.609
12.5 | 1.232 | 0.02486 | -0.125 | 49.552
13 | 1.149 | 0.02712 | -0.125 | 42.371
13.5 | 1.051 | 0.03135 | -0.124 | 33.527
14 | 0.816 | 0.09838 | -0.076 | 8.292
14.5 | 0.725 | 0.10944 | -0.068 | 6.628
15 | 0.635 | 0.11869 | -0.067 | 5.347

## 78. Re 5M Mach 0.25 (2)
BIGFOIL.COM POLAR EXPORT
NACA67-613 a=0.6
NACA67-613 a=0.6 |  |  |  | Cl Max: | 1.5905 | at alpha= | 18.5 | deg
XFOIL ncrit=9 |  |  |  | L/D Max: | 228.08 | at alpha= | 2.5 | deg
Re: | 5000000 |  |  | Cd Min: | 0.16768 | at alpha= | -17.5 | deg
Mach: | 0.25 |  |  | Cl=0 at alpha= | -4.594 | deg
|  |  |  | @ Cl=0.1, Cd= | 0.0058527
|  |  |  | @ Cl=0.4, Cd= | 0.0050921
|  |  |  | @ Cl=0.6, Cd= | 0.0037993
alpha (deg) | Cl | Cd | Cm | Cl/Cd
-17.5 | -0.2846 | 0.16768 | -0.0821 | -1.6973
-17 | -0.2747 | 0.15893 | -0.0863 | -1.7284
-16.5 | -0.2577 | 0.15272 | -0.0902 | -1.6874
-16 | -0.2432 | 0.14577 | -0.0941 | -1.6684
-15.5 | -0.2408 | 0.13563 | -0.0986 | -1.7754
-15 | -0.2389 | 0.12609 | -0.103 | -1.8947
-14.5 | -0.226 | 0.11957 | -0.1067 | -1.8901
-14 | -0.2327 | 0.10908 | -0.1114 | -2.1333
-13.5 | -0.701 | 0.03653 | -0.1499 | -19.1897
-13 | -0.8333 | 0.02446 | -0.1341 | -34.0679
-12.5 | -0.8389 | 0.01944 | -0.1269 | -43.1533
-12 | -0.809 | 0.01682 | -0.1227 | -48.0975
-11.5 | -0.7684 | 0.01491 | -0.1195 | -51.5359
-11 | -0.7267 | 0.01289 | -0.1165 | -56.377
-10.5 | -0.6753 | 0.01178 | -0.1147 | -57.326
-10 | -0.6201 | 0.01105 | -0.1134 | -56.1176
-9.5 | -0.565 | 0.01032 | -0.1123 | -54.7481
-9 | -0.5097 | 0.00961 | -0.1113 | -53.0385
-8.5 | -0.4539 | 0.00889 | -0.1104 | -51.0574
-8 | -0.3956 | 0.00847 | -0.1101 | -46.706
-7.5 | -0.3374 | 0.00807 | -0.1098 | -41.8092
-7 | -0.2797 | 0.00764 | -0.1096 | -36.6099
-6.5 | -0.2223 | 0.00721 | -0.1093 | -30.8322
-6 | -0.1639 | 0.00695 | -0.1094 | -23.5827
-5.5 | -0.1056 | 0.00673 | -0.1095 | -15.6909
-5 | -0.0475 | 0.0064 | -0.1096 | -7.4219
-4.5 | 0.011 | 0.00614 | -0.1099 | 1.7915
-4 | 0.0699 | 0.00594 | -0.1104 | 11.7677
-3.5 | 0.1285 | 0.00577 | -0.1108 | 22.2704
-3 | 0.1863 | 0.00559 | -0.1111 | 33.3274
-2.5 | 0.2454 | 0.00545 | -0.1117 | 45.0275
-2 | 0.3041 | 0.00528 | -0.1123 | 57.5947
-1.5 | 0.3627 | 0.00515 | -0.1129 | 70.4272
-1 | 0.4207 | 0.00506 | -0.1134 | 83.1423
-0.5 | 0.4782 | 0.00485 | -0.1138 | 98.5979
0 | 0.5329 | 0.00455 | -0.1137 | 117.1209
0.5 | 0.5851 | 0.00409 | -0.1133 | 143.0562
1 | 0.6297 | 0.00322 | -0.1114 | 195.559
1.5 | 0.6862 | 0.00324 | -0.1115 | 211.7901
2 | 0.742 | 0.00333 | -0.1115 | 222.8228
2.5 | 0.796 | 0.00349 | -0.1111 | 228.0802
3 | 0.8379 | 0.00392 | -0.1082 | 213.75
3.5 | 0.8247 | 0.00505 | -0.0935 | 163.3069
4 | 0.8169 | 0.00628 | -0.0807 | 130.0796
4.5 | 0.8328 | 0.00728 | -0.073 | 114.3956
5 | 0.8494 | 0.00836 | -0.0658 | 101.6029
5.5 | 0.8656 | 0.00958 | -0.0588 | 90.3549
6.5 | 0.9104 | 0.01191 | -0.0475 | 76.44
7 | 0.9415 | 0.01285 | -0.0435 | 73.2685
7.5 | 0.9884 | 0.01382 | -0.0431 | 71.5195
8 | 1.0528 | 0.01477 | -0.0464 | 71.2796
8.5 | 1.1175 | 0.01568 | -0.0496 | 71.2691
10.5 | 1.2557 | 0.01979 | -0.037 | 63.4512
11 | 1.2889 | 0.02108 | -0.0339 | 61.1433
11.5 | 1.3238 | 0.02227 | -0.0312 | 59.4432
12 | 1.3537 | 0.02379 | -0.0278 | 56.9021
12.5 | 1.3867 | 0.02519 | -0.025 | 55.0496
13 | 1.4158 | 0.02686 | -0.0218 | 52.7103
13.5 | 1.4427 | 0.02872 | -0.0184 | 50.2333
14 | 1.4711 | 0.0306 | -0.0154 | 48.0752
14.5 | 1.4945 | 0.03286 | -0.0121 | 45.4808
15 | 1.5152 | 0.03542 | -0.0087 | 42.7781
15.5 | 1.537 | 0.03806 | -0.0058 | 40.3836
16 | 1.5553 | 0.04105 | -0.0028 | 37.8879
16.5 | 1.5697 | 0.04455 | 0.0001 | 35.2346
17 | 1.5823 | 0.04839 | 0.0026 | 32.6989
17.5 | 1.588 | 0.05305 | 0.005 | 29.934
18 | 1.5882 | 0.05857 | 0.0069 | 27.1163
18.5 | 1.5905 | 0.06419 | 0.0079 | 24.778
19 | 1.5701 | 0.07278 | 0.0082 | 21.5732
19.5 | 1.5509 | 0.0819 | 0.007 | 18.9365
20 | 1.516 | 0.09392 | 0.0036 | 16.1414

## 79. Re 5M Mach 0.50 (1)
BIGFOIL.COM POLAR EXPORT
NACA67-613 a=0.6
NACA67-613 a=0.6 |  |  |  | Cl Max: | 1.389 | at alpha= | 7 | deg
JavaFoil+Calcfoil stall+Eppler ext transition |  |  |  | L/D Max: | 197.335 | at alpha= | 2.5 | deg
Re: | 5000000 |  |  | Cd Min: | 0.00408 | at alpha= | 0 | deg
Mach: | 0.5 |  |  | Cl=0 at alpha= | -4.2279 | deg
|  |  |  | @ Cl=0.1, Cd= | 0.00684
|  |  |  | @ Cl=0.4, Cd= | 0.0062683
|  |  |  | @ Cl=0.6, Cd= | 0.0040913
alpha (deg) | Cl | Cd | Cm | Cl/Cd
-20 | -0.873 | 0.15762 | -0.04 | -5.539
-19.5 | -0.844 | 0.15678 | -0.039 | -5.382
-19 | -0.816 | 0.14846 | -0.039 | -5.498
-18.5 | -0.789 | 0.14304 | -0.039 | -5.515
-18 | -0.762 | 0.13866 | -0.04 | -5.495
-17.5 | -0.735 | 0.13336 | -0.04 | -5.509
-17 | -0.708 | 0.12817 | -0.041 | -5.52
-16.5 | -0.68 | 0.12885 | -0.041 | -5.278
-16 | -0.651 | 0.12198 | -0.04 | -5.34
-15.5 | -0.624 | 0.11862 | -0.041 | -5.26
-15 | -0.597 | 0.11403 | -0.041 | -5.233
-14.5 | -0.569 | 0.10688 | -0.042 | -5.327
-14 | -0.542 | 0.1064 | -0.043 | -5.093
-13.5 | -0.514 | 0.10269 | -0.043 | -5.009
-13 | -0.486 | 0.09687 | -0.042 | -5.02
-12.5 | -0.458 | 0.08791 | -0.042 | -5.215
-12 | -0.431 | 0.08089 | -0.043 | -5.328
-11.5 | -0.404 | 0.07436 | -0.044 | -5.427
-11 | -0.376 | 0.06849 | -0.046 | -5.494
-10.5 | -0.349 | 0.064 | -0.046 | -5.448
-10 | -0.32 | 0.07813 | -0.043 | -4.095
-9.5 | -0.292 | 0.06635 | -0.043 | -4.404
-9 | -0.265 | 0.0599 | -0.045 | -4.419
-8.5 | -0.237 | 0.05484 | -0.046 | -4.323
-8 | -0.21 | 0.04999 | -0.048 | -4.195
-7.5 | -0.181 | 0.05295 | -0.044 | -3.424
-7 | -0.154 | 0.04794 | -0.045 | -3.205
-6.5 | -0.193 | 0.0435 | -0.048 | -4.436
-6 | -0.171 | 0.0386 | -0.054 | -4.432
-5.5 | -0.161 | 0.0074 | -0.1 | -21.717
-5 | -0.101 | 0.00748 | -0.101 | -13.514
-4.5 | -0.037 | 0.00723 | -0.102 | -5.076
-4 | 0.031 | 0.00706 | -0.104 | 4.342
-3.5 | 0.1 | 0.00684 | -0.105 | 14.56
-3 | 0.169 | 0.00662 | -0.106 | 25.551
-2.5 | 0.239 | 0.00647 | -0.107 | 37.017
-2 | 0.31 | 0.00638 | -0.108 | 48.608
-1.5 | 0.381 | 0.0063 | -0.109 | 60.401
-1 | 0.453 | 0.00618 | -0.111 | 73.258
-0.5 | 0.523 | 0.00607 | -0.112 | 86.21
0 | 0.587 | 0.00408 | -0.113 | 143.866
0.5 | 0.656 | 0.00414 | -0.114 | 158.417
1 | 0.725 | 0.00424 | -0.115 | 171.043
1.5 | 0.794 | 0.00439 | -0.116 | 180.716
2 | 0.862 | 0.00456 | -0.118 | 189.229
2.5 | 0.931 | 0.00472 | -0.119 | 197.335
3 | 0.991 | 0.00534 | -0.12 | 185.557
3.5 | 1.055 | 0.00647 | -0.121 | 162.95
4 | 1.117 | 0.00788 | -0.122 | 141.713
4.5 | 1.178 | 0.00946 | -0.123 | 124.468
5 | 1.234 | 0.01315 | -0.124 | 93.903
5.5 | 1.287 | 0.01408 | -0.125 | 91.414
6 | 1.334 | 0.01483 | -0.126 | 89.966
6.5 | 1.372 | 0.01583 | -0.127 | 86.665
7 | 1.389 | 0.01698 | -0.128 | 81.779
7.5 | 1.37 | 0.01815 | -0.129 | 75.487
8 | 1.271 | 0.01986 | -0.13 | 63.986
8.5 | 0.84 | 0.02191 | -0.131 | 38.328
9 | 0.872 | 0.02266 | -0.132 | 38.466
9.5 | 0.749 | 0.06742 | -0.066 | 11.106
10 | 0.933 | 0.02461 | -0.134 | 37.912
10.5 | 0.803 | 0.07287 | -0.07 | 11.016
11 | 0.989 | 0.0267 | -0.135 | 37.048
11.5 | 0.856 | 0.0791 | -0.073 | 10.825
12 | 0.882 | 0.08651 | -0.072 | 10.191

## 80. Re 5M Mach 0.50 (2)
BIGFOIL.COM POLAR EXPORT
NACA67-613 a=0.6
NACA67-613 a=0.6 |  |  |  | Cl Max: | 1.3424 | at alpha= | 11.5 | deg
XFOIL ncrit=9 |  |  |  | L/D Max: | 235.612 | at alpha= | 2.5 | deg
Re: | 5000000 |  |  | Cd Min: | 0.22035 | at alpha= | -20 | deg
Mach: | 0.5 |  |  | Cl=0 at alpha= | -4.6659 | deg
|  |  |  | @ Cl=0.1, Cd= | 0.006349
|  |  |  | @ Cl=0.4, Cd= | 0.0054386
|  |  |  | @ Cl=0.6, Cd= | 0.004954
alpha (deg) | Cl | Cd | Cm | Cl/Cd
-20 | -0.3627 | 0.22035 | -0.07 | -1.646
-19.5 | -0.343 | 0.21181 | -0.0745 | -1.6194
-19 | -0.319 | 0.20616 | -0.0793 | -1.5473
-18.5 | -0.2978 | 0.19885 | -0.0839 | -1.4976
-18 | -0.2779 | 0.19096 | -0.0883 | -1.4553
-17.5 | -0.2568 | 0.18373 | -0.0927 | -1.3977
-16.5 | -0.2192 | 0.16782 | -0.1014 | -1.3062
-16 | -0.2035 | 0.15905 | -0.1057 | -1.2795
-15.5 | -0.1823 | 0.15237 | -0.1101 | -1.1964
-15 | -0.1621 | 0.14551 | -0.1143 | -1.114
-14.5 | -0.1452 | 0.13788 | -0.1185 | -1.0531
-14 | -0.1291 | 0.13025 | -0.1226 | -0.99117
-13.5 | -0.1161 | 0.12217 | -0.1267 | -0.95032
-13 | -0.1025 | 0.1148 | -0.1307 | -0.89286
-12.5 | -0.0885 | 0.10781 | -0.1344 | -0.82089
-12 | -0.0738 | 0.1012 | -0.138 | -0.72925
-11.5 | -0.0676 | 0.09319 | -0.1418 | -0.7254
-11 | -0.061 | 0.0858 | -0.1455 | -0.71096
-10.5 | -0.0507 | 0.0794 | -0.1488 | -0.63854
-10 | -0.0448 | 0.07266 | -0.1521 | -0.61657
-9.5 | -0.0507 | 0.06482 | -0.1556 | -0.78217
-9 | -0.0677 | 0.05633 | -0.1596 | -1.2018
-8.5 | -0.0938 | 0.04796 | -0.165 | -1.9558
-8 | -0.131 | 0.04135 | -0.1619 | -3.1681
-7.5 | -0.1619 | 0.03294 | -0.1581 | -4.915
-7 | -0.1687 | 0.02575 | -0.1526 | -6.5515
-6.5 | -0.1819 | 0.01707 | -0.1444 | -10.6561
-6 | -0.1738 | 0.00959 | -0.1366 | -18.123
-5.5 | -0.1107 | 0.00814 | -0.1342 | -13.5995
-5 | -0.0445 | 0.00737 | -0.1325 | -6.038
-4.5 | 0.0221 | 0.00688 | -0.1313 | 3.2122
-4 | 0.0877 | 0.0064 | -0.1303 | 13.7031
-3.5 | 0.1552 | 0.00612 | -0.1299 | 25.3595
-3 | 0.2222 | 0.0059 | -0.1298 | 37.661
-2.5 | 0.2876 | 0.00568 | -0.1296 | 50.6338
-2 | 0.3539 | 0.00555 | -0.1297 | 63.7658
-1.5 | 0.4201 | 0.00539 | -0.1301 | 77.9406
-1 | 0.4854 | 0.00527 | -0.1303 | 92.1063
-0.5 | 0.5494 | 0.00518 | -0.1304 | 106.0618
0 | 0.6121 | 0.0049 | -0.1303 | 124.9184
0.5 | 0.6672 | 0.0045 | -0.1288 | 148.2667
1 | 0.716 | 0.00368 | -0.1262 | 194.5652
1.5 | 0.7728 | 0.00349 | -0.1246 | 221.4327
2 | 0.8313 | 0.00359 | -0.1233 | 231.5599
2.5 | 0.8859 | 0.00376 | -0.121 | 235.6117
3 | 0.9134 | 0.00411 | -0.1129 | 222.2384
3.5 | 0.9162 | 0.00505 | -0.1001 | 181.4257
4 | 0.8751 | 0.00726 | -0.08 | 120.5372
4.5 | 0.8655 | 0.00923 | -0.0667 | 93.7703
5 | 0.8732 | 0.01096 | -0.057 | 79.6715
5.5 | 0.8832 | 0.01277 | -0.048 | 69.1621
6 | 0.9053 | 0.01434 | -0.0413 | 63.1311
6.5 | 0.9267 | 0.01605 | -0.0345 | 57.7383
7.5 | 1.0338 | 0.01926 | -0.0334 | 53.676
8 | 1.1044 | 0.02078 | -0.0356 | 53.1473
8.5 | 1.1705 | 0.02249 | -0.0368 | 52.0454
9 | 1.1939 | 0.02376 | -0.0287 | 50.2483
9.5 | 1.2327 | 0.02548 | -0.0241 | 48.3791
10 | 1.2716 | 0.0273 | -0.0194 | 46.5788
10.5 | 1.3053 | 0.02947 | -0.0141 | 44.2925
11 | 1.3335 | 0.03213 | -0.0081 | 41.5033
11.5 | 1.3424 | 0.036 | -0.0007 | 37.2889
12 | 1.3309 | 0.04143 | 0.0073 | 32.1241
12.5 | 1.3061 | 0.04837 | 0.0143 | 27.0023
13 | 1.2733 | 0.05705 | 0.0188 | 22.319
13.5 | 1.2358 | 0.06746 | 0.0201 | 18.319
14 | 1.1998 | 0.07915 | 0.0182 | 15.1586
14.5 | 1.1626 | 0.09244 | 0.0131 | 12.5768
15 | 1.1314 | 0.10633 | 0.0058 | 10.6405
15.5 | 1.101 | 0.12146 | -0.0036 | 9.0647
16 | 1.0791 | 0.13609 | -0.013 | 7.9293
16.5 | 1.0575 | 0.15088 | -0.022 | 7.0089

## 81. Re 6M Mach 0.00 (1)
BIGFOIL.COM POLAR EXPORT
NACA67-613 a=0.6
NACA67-613 a=0.6 |  |  |  | Cl Max: | 1.473 | at alpha= | 10.5 | deg
JavaFoil+Calcfoil stall+Eppler ext transition |  |  |  | L/D Max: | 189.037 | at alpha= | 2 | deg
Re: | 6000000 |  |  | Cd Min: | 0.00356 | at alpha= | -0.5 | deg
Mach: | 0 |  |  | Cl=0 at alpha= | -4.225 | deg
|  |  |  | @ Cl=0.1, Cd= | 0.0062187
|  |  |  | @ Cl=0.4, Cd= | 0.0050718
|  |  |  | @ Cl=0.6, Cd= | 0.0037013
alpha (deg) | Cl | Cd | Cm | Cl/Cd
-18.5 | -0.442 | 0.15598 | -0.03 | -2.831
-18 | -0.455 | 0.14891 | -0.03 | -3.057
-17.5 | -0.468 | 0.14052 | -0.031 | -3.334
-17 | -0.481 | 0.13434 | -0.031 | -3.582
-16.5 | -0.493 | 0.12642 | -0.032 | -3.901
-16 | -0.504 | 0.1199 | -0.033 | -4.205
-15.5 | -0.514 | 0.11338 | -0.033 | -4.533
-15 | -0.522 | 0.10617 | -0.034 | -4.918
-14.5 | -0.528 | 0.10055 | -0.034 | -5.255
-14 | -0.533 | 0.09297 | -0.036 | -5.735
-13.5 | -0.535 | 0.08774 | -0.037 | -6.098
-13 | -0.534 | 0.08251 | -0.038 | -6.476
-12.5 | -0.53 | 0.07757 | -0.039 | -6.836
-12 | -0.523 | 0.07353 | -0.039 | -7.111
-11.5 | -0.513 | 0.06887 | -0.041 | -7.444
-11 | -0.499 | 0.06415 | -0.042 | -7.773
-10.5 | -0.481 | 0.05986 | -0.044 | -8.041
-10 | -0.46 | 0.05563 | -0.046 | -8.274
-9.5 | -0.438 | 0.04984 | -0.05 | -8.779
-9 | -0.492 | 0.0086 | -0.079 | -57.249
-8.5 | -0.457 | 0.00831 | -0.081 | -55.02
-8 | -0.412 | 0.00792 | -0.082 | -52.074
-7.5 | -0.364 | 0.00758 | -0.083 | -48
-7 | -0.313 | 0.0074 | -0.084 | -42.312
-6.5 | -0.26 | 0.0071 | -0.085 | -36.65
-6 | -0.205 | 0.00699 | -0.086 | -29.393
-5.5 | -0.149 | 0.0068 | -0.087 | -21.928
-5 | -0.091 | 0.00666 | -0.088 | -13.721
-4.5 | -0.033 | 0.00647 | -0.089 | -5.039
-4 | 0.027 | 0.00636 | -0.09 | 4.243
-3.5 | 0.087 | 0.00624 | -0.091 | 13.955
-3 | 0.148 | 0.00614 | -0.092 | 24.036
-2.5 | 0.208 | 0.00587 | -0.093 | 35.47
-2 | 0.269 | 0.00576 | -0.094 | 46.725
-1.5 | 0.33 | 0.00545 | -0.095 | 60.626
-1 | 0.392 | 0.0053 | -0.096 | 73.946
-0.5 | 0.453 | 0.00356 | -0.097 | 127.232
0 | 0.512 | 0.00358 | -0.098 | 143.093
0.5 | 0.572 | 0.00365 | -0.099 | 156.863
1 | 0.632 | 0.00376 | -0.1 | 168.117
1.5 | 0.692 | 0.00387 | -0.102 | 178.686
2 | 0.751 | 0.00397 | -0.103 | 189.037
2.5 | 0.81 | 0.0044 | -0.103 | 184.235
3 | 0.864 | 0.00513 | -0.104 | 168.298
3.5 | 0.921 | 0.00601 | -0.105 | 153.269
4 | 0.977 | 0.00655 | -0.106 | 149.2
4.5 | 1.033 | 0.00755 | -0.107 | 136.803
5 | 1.087 | 0.00843 | -0.108 | 128.91
5.5 | 1.138 | 0.01068 | -0.109 | 106.549
6 | 1.189 | 0.01126 | -0.11 | 105.575
6.5 | 1.238 | 0.01172 | -0.111 | 105.678
7 | 1.283 | 0.01222 | -0.112 | 104.967
7.5 | 1.324 | 0.01291 | -0.113 | 102.548
8 | 1.361 | 0.01347 | -0.114 | 101.055
8.5 | 1.394 | 0.01408 | -0.115 | 98.97
9 | 1.422 | 0.01472 | -0.116 | 96.599
9.5 | 1.444 | 0.01543 | -0.116 | 93.599
10 | 1.462 | 0.01618 | -0.117 | 90.355
10.5 | 1.473 | 0.01695 | -0.118 | 86.926
11 | 1.473 | 0.0178 | -0.119 | 82.714
11.5 | 1.464 | 0.01871 | -0.12 | 78.27
12 | 1.45 | 0.01974 | -0.121 | 73.435
12.5 | 1.428 | 0.02061 | -0.122 | 69.291
13 | 1.4 | 0.0217 | -0.122 | 64.523
13.5 | 1.368 | 0.02294 | -0.123 | 59.601
14 | 1.33 | 0.02415 | -0.124 | 55.071
14.5 | 1.288 | 0.02547 | -0.125 | 50.576
15 | 1.241 | 0.02757 | -0.125 | 45.031
15.5 | 1.193 | 0.02953 | -0.125 | 40.414

## 82. Re 6M Mach 0.00 (2)
BIGFOIL.COM POLAR EXPORT
NACA67-613 a=0.6
NACA67-613 a=0.6 |  |  |  | Cl Max: | 1.6856 | at alpha= | 19.5 | deg
XFOIL ncrit=9 |  |  |  | L/D Max: | 225.132 | at alpha= | 2.5 | deg
Re: | 6000000 |  |  | Cd Min: | 0.05189 | at alpha= | 19.5 | deg
Mach: | 0 |  |  | Cl=0 at alpha= | -4.5675 | deg
|  |  |  | @ Cl=0.1, Cd= | 0.0055148
|  |  |  | @ Cl=0.4, Cd= | 0.0048162
|  |  |  | @ Cl=0.6, Cd= | 0.0037547
alpha (deg) | Cl | Cd | Cm | Cl/Cd
-19.5 | -1.167 | 0.03514 | -0.1432 | -33.21
-19 | -1.1943 | 0.02999 | -0.1408 | -39.8233
-18 | -1.2025 | 0.02441 | -0.1321 | -49.2626
-17.5 | -1.1939 | 0.02257 | -0.1273 | -52.8977
-17 | -1.1804 | 0.02109 | -0.1223 | -55.9697
-16.5 | -1.1688 | 0.01964 | -0.1164 | -59.5112
-16 | -1.1479 | 0.01799 | -0.112 | -63.8077
-15.5 | -1.1161 | 0.01664 | -0.1092 | -67.0733
-15 | -1.0783 | 0.01556 | -0.1072 | -69.2995
-14.5 | -1.0373 | 0.01462 | -0.1056 | -70.9508
-14 | -0.9931 | 0.01384 | -0.1045 | -71.7558
-13.5 | -0.9471 | 0.01316 | -0.1035 | -71.9681
-13 | -0.8992 | 0.01256 | -0.1029 | -71.5924
-12.5 | -0.8518 | 0.01179 | -0.1021 | -72.2477
-12 | -0.8038 | 0.01099 | -0.1014 | -73.1392
-11.5 | -0.7536 | 0.01039 | -0.1011 | -72.5313
-11 | -0.7022 | 0.00988 | -0.1009 | -71.0729
-10.5 | -0.6499 | 0.00945 | -0.1008 | -68.7725
-10 | -0.5967 | 0.0091 | -0.1009 | -65.5714
-9.5 | -0.5444 | 0.0086 | -0.1008 | -63.3023
-9 | -0.491 | 0.00817 | -0.1009 | -60.0979
-8.5 | -0.4365 | 0.00782 | -0.1011 | -55.8184
-8 | -0.3814 | 0.00753 | -0.1015 | -50.6507
-7.5 | -0.326 | 0.00727 | -0.1019 | -44.8418
-7 | -0.2717 | 0.00689 | -0.1021 | -39.434
-6.5 | -0.2164 | 0.00663 | -0.1025 | -32.6395
-6 | -0.1608 | 0.00644 | -0.1029 | -24.9689
-5.5 | -0.1045 | 0.00625 | -0.1035 | -16.72
-5 | -0.0487 | 0.00598 | -0.1039 | -8.1438
-4.5 | 0.0076 | 0.00577 | -0.1045 | 1.3172
-4 | 0.0642 | 0.00561 | -0.1051 | 11.4439
-3.5 | 0.1206 | 0.00546 | -0.1057 | 22.0879
-3 | 0.1767 | 0.00531 | -0.1062 | 33.2768
-2.5 | 0.2339 | 0.00517 | -0.107 | 45.2418
-2 | 0.2907 | 0.00502 | -0.1076 | 57.9084
-1.5 | 0.3473 | 0.00491 | -0.1083 | 70.7332
-1 | 0.4035 | 0.00481 | -0.1089 | 83.8877
-0.5 | 0.4594 | 0.00464 | -0.1094 | 99.0086
0 | 0.513 | 0.00439 | -0.1095 | 116.8565
0.5 | 0.5645 | 0.00405 | -0.1093 | 139.3827
1 | 0.615 | 0.00363 | -0.1089 | 169.4215
1.5 | 0.6631 | 0.00308 | -0.108 | 215.2922
2 | 0.7161 | 0.00321 | -0.1079 | 223.0841
2.5 | 0.7677 | 0.00341 | -0.1075 | 225.132
3 | 0.7892 | 0.00441 | -0.1009 | 178.9569
3.5 | 0.7841 | 0.00541 | -0.0884 | 144.9353
4 | 0.7983 | 0.0062 | -0.0805 | 128.7581
4.5 | 0.8203 | 0.00697 | -0.0744 | 117.6901
5 | 0.8386 | 0.00793 | -0.0678 | 105.7503
5.5 | 0.8625 | 0.00885 | -0.0625 | 97.4576
6 | 0.8854 | 0.00985 | -0.0572 | 89.8883
7 | 0.9465 | 0.01151 | -0.0496 | 82.2328
7.5 | 0.9819 | 0.01217 | -0.0468 | 80.682
8 | 1.0255 | 0.01286 | -0.046 | 79.7434
8.5 | 1.0891 | 0.01357 | -0.0496 | 80.2579
9 | 1.1511 | 0.01443 | -0.0531 | 79.7713
9.5 | 1.1842 | 0.01529 | -0.0502 | 77.4493
10 | 1.2192 | 0.01614 | -0.0479 | 75.539
10.5 | 1.2539 | 0.01705 | -0.0456 | 73.5425
11 | 1.2877 | 0.01804 | -0.0432 | 71.3803
11.5 | 1.322 | 0.01899 | -0.041 | 69.6156
12 | 1.3537 | 0.02011 | -0.0385 | 67.3148
12.5 | 1.3854 | 0.02125 | -0.0361 | 65.1953
13 | 1.4163 | 0.02245 | -0.0338 | 63.0869
13.5 | 1.4457 | 0.02374 | -0.0313 | 60.8972
14 | 1.4721 | 0.02528 | -0.0286 | 58.2318
14.5 | 1.5012 | 0.02665 | -0.0263 | 56.3302
15 | 1.5271 | 0.02828 | -0.0239 | 53.9993
15.5 | 1.55 | 0.03016 | -0.0213 | 51.3926
16 | 1.5721 | 0.03212 | -0.0187 | 48.9446
16.5 | 1.5939 | 0.03421 | -0.0163 | 46.5916
17 | 1.6158 | 0.03637 | -0.0142 | 44.4267
17.5 | 1.6352 | 0.03879 | -0.0121 | 42.1552
18 | 1.6513 | 0.04155 | -0.01 | 39.7425
18.5 | 1.6686 | 0.04434 | -0.0082 | 37.6319
19 | 1.6786 | 0.04789 | -0.0063 | 35.0512
19.5 | 1.6856 | 0.05189 | -0.0046 | 32.4841

## 83. Re 6M Mach 0.10 (1)
BIGFOIL.COM POLAR EXPORT
NACA67-613 a=0.6
NACA67-613 a=0.6 |  |  |  | Cl Max: | 1.47 | at alpha= | 10.5 | deg
JavaFoil+Calcfoil stall+Eppler ext transition |  |  |  | L/D Max: | 189.905 | at alpha= | 2 | deg
Re: | 6000000 |  |  | Cd Min: | 0.00355 | at alpha= | -0.5 | deg
Mach: | 0.1 |  |  | Cl=0 at alpha= | -4.225 | deg
|  |  |  | @ Cl=0.1, Cd= | 0.006238
|  |  |  | @ Cl=0.4, Cd= | 0.0049836
|  |  |  | @ Cl=0.6, Cd= | 0.00371
alpha (deg) | Cl | Cd | Cm | Cl/Cd
-18 | -0.411 | 0.15067 | -0.03 | -2.728
-17.5 | -0.427 | 0.14307 | -0.031 | -2.982
-17 | -0.442 | 0.13645 | -0.031 | -3.239
-16.5 | -0.457 | 0.13036 | -0.032 | -3.504
-16 | -0.471 | 0.12187 | -0.032 | -3.861
-15.5 | -0.483 | 0.11654 | -0.033 | -4.146
-15 | -0.495 | 0.10888 | -0.034 | -4.542
-14.5 | -0.504 | 0.10272 | -0.034 | -4.905
-14 | -0.512 | 0.09435 | -0.036 | -5.423
-13.5 | -0.516 | 0.08948 | -0.037 | -5.771
-13 | -0.519 | 0.08375 | -0.038 | -6.191
-12.5 | -0.517 | 0.07881 | -0.038 | -6.564
-12 | -0.512 | 0.07395 | -0.039 | -6.928
-11.5 | -0.504 | 0.06965 | -0.04 | -7.239
-11 | -0.492 | 0.0652 | -0.042 | -7.549
-10.5 | -0.476 | 0.06068 | -0.043 | -7.848
-10 | -0.457 | 0.05649 | -0.045 | -8.082
-9.5 | -0.434 | 0.05133 | -0.048 | -8.461
-9 | -0.418 | 0.03868 | -0.058 | -10.798
-8.5 | -0.456 | 0.00709 | -0.081 | -64.304
-8 | -0.413 | 0.00792 | -0.082 | -52.095
-7.5 | -0.365 | 0.00767 | -0.083 | -47.544
-7 | -0.314 | 0.00733 | -0.084 | -42.819
-6.5 | -0.261 | 0.00719 | -0.085 | -36.326
-6 | -0.206 | 0.00699 | -0.086 | -29.499
-5.5 | -0.15 | 0.00681 | -0.088 | -21.967
-5 | -0.092 | 0.00667 | -0.089 | -13.753
-4.5 | -0.033 | 0.00648 | -0.09 | -5.05
-4 | 0.027 | 0.00637 | -0.091 | 4.257
-3.5 | 0.088 | 0.00625 | -0.092 | 14.014
-3 | 0.148 | 0.00619 | -0.093 | 23.955
-2.5 | 0.209 | 0.00585 | -0.094 | 35.767
-2 | 0.271 | 0.00553 | -0.095 | 48.89
-1.5 | 0.332 | 0.00543 | -0.096 | 61.066
-1 | 0.394 | 0.00514 | -0.097 | 76.629
-0.5 | 0.455 | 0.00355 | -0.098 | 128.068
0 | 0.514 | 0.0036 | -0.099 | 142.814
0.5 | 0.575 | 0.00366 | -0.1 | 156.932
1 | 0.635 | 0.00378 | -0.101 | 168
1.5 | 0.695 | 0.00387 | -0.102 | 179.587
2 | 0.755 | 0.00397 | -0.103 | 189.905
2.5 | 0.814 | 0.00441 | -0.104 | 184.655
3 | 0.868 | 0.00516 | -0.105 | 168.133
3.5 | 0.925 | 0.00605 | -0.106 | 152.878
4 | 0.982 | 0.0066 | -0.107 | 148.789
4.5 | 1.037 | 0.00764 | -0.108 | 135.84
5 | 1.092 | 0.0085 | -0.108 | 128.405
5.5 | 1.143 | 0.01076 | -0.109 | 106.296
6 | 1.195 | 0.01134 | -0.11 | 105.299
6.5 | 1.243 | 0.01183 | -0.111 | 105.099
7 | 1.288 | 0.01233 | -0.112 | 104.482
7.5 | 1.329 | 0.01292 | -0.113 | 102.831
8 | 1.365 | 0.01359 | -0.114 | 100.44
8.5 | 1.397 | 0.01422 | -0.115 | 98.235
9 | 1.423 | 0.01491 | -0.116 | 95.461
9.5 | 1.445 | 0.01565 | -0.117 | 92.315
10 | 1.46 | 0.01643 | -0.118 | 88.894
10.5 | 1.47 | 0.01718 | -0.119 | 85.546
11 | 1.466 | 0.01805 | -0.12 | 81.179
11.5 | 1.454 | 0.01894 | -0.121 | 76.774
12 | 1.434 | 0.02004 | -0.121 | 71.578
12.5 | 1.408 | 0.02108 | -0.122 | 66.792
13 | 1.375 | 0.02208 | -0.123 | 62.292
13.5 | 1.336 | 0.02334 | -0.124 | 57.256
14 | 1.293 | 0.02473 | -0.124 | 52.271
14.5 | 1.244 | 0.0266 | -0.125 | 46.754
15 | 1.192 | 0.02862 | -0.125 | 41.632
15.5 | 1.137 | 0.0311 | -0.126 | 36.548

## 84. Re 6M Mach 0.10 (2)
BIGFOIL.COM POLAR EXPORT
NACA67-613 a=0.6
NACA67-613 a=0.6 |  |  |  | Cl Max: | 1.6827 | at alpha= | 20 | deg
XFOIL ncrit=9 |  |  |  | L/D Max: | 226.393 | at alpha= | 2.5 | deg
Re: | 6000000 |  |  | Cd Min: | 0.19525 | at alpha= | -20 | deg
Mach: | 0.1 |  |  | Cl=0 at alpha= | -4.5698 | deg
|  |  |  | @ Cl=0.1, Cd= | 0.0055332
|  |  |  | @ Cl=0.4, Cd= | 0.0048309
|  |  |  | @ Cl=0.6, Cd= | 0.0037949
alpha (deg) | Cl | Cd | Cm | Cl/Cd
-20 | -0.3717 | 0.19525 | -0.0609 | -1.9037
-19.5 | -0.3507 | 0.19107 | -0.0648 | -1.8355
-18.5 | -1.1119 | 0.03392 | -0.1464 | -32.7801
-18 | -1.1409 | 0.02901 | -0.1427 | -39.3278
-17.5 | -1.1527 | 0.02576 | -0.1375 | -44.7477
-17 | -1.1503 | 0.02352 | -0.132 | -48.9073
-16.5 | -1.1413 | 0.02178 | -0.1264 | -52.4013
-16 | -1.1292 | 0.0203 | -0.1202 | -55.6256
-15.5 | -1.1097 | 0.01834 | -0.1155 | -60.5071
-15 | -1.0787 | 0.01677 | -0.1123 | -64.3232
-14.5 | -1.0412 | 0.01553 | -0.1099 | -67.0444
-14 | -0.999 | 0.01453 | -0.1082 | -68.7543
-13.5 | -0.9538 | 0.01371 | -0.1068 | -69.5697
-13 | -0.9062 | 0.01299 | -0.1058 | -69.7614
-12.5 | -0.8575 | 0.01228 | -0.1049 | -69.829
-12 | -0.8095 | 0.0114 | -0.1039 | -71.0088
-11.5 | -0.7596 | 0.01066 | -0.1032 | -71.257
-11 | -0.708 | 0.0101 | -0.1028 | -70.099
-10.5 | -0.6553 | 0.00961 | -0.1026 | -68.1894
-10 | -0.6016 | 0.00923 | -0.1025 | -65.1788
-9.5 | -0.5481 | 0.0088 | -0.1024 | -62.2841
-9 | -0.4947 | 0.00827 | -0.1022 | -59.8186
-8.5 | -0.4398 | 0.00789 | -0.1024 | -55.7414
-8 | -0.3842 | 0.00759 | -0.1027 | -50.6192
-7.5 | -0.3283 | 0.00732 | -0.103 | -44.8497
-7 | -0.2734 | 0.00694 | -0.1031 | -39.3948
-6.5 | -0.2178 | 0.00667 | -0.1034 | -32.6537
-6 | -0.1617 | 0.00647 | -0.1038 | -24.9923
-5.5 | -0.105 | 0.00626 | -0.1043 | -16.7732
-5 | -0.0487 | 0.006 | -0.1048 | -8.1167
-4.5 | 0.0079 | 0.00578 | -0.1053 | 1.3668
-4 | 0.0648 | 0.00562 | -0.1059 | 11.5302
-3.5 | 0.1216 | 0.00548 | -0.1064 | 22.1898
-3 | 0.1781 | 0.00531 | -0.1069 | 33.5405
-2.5 | 0.2356 | 0.00518 | -0.1077 | 45.4826
-2 | 0.2927 | 0.00503 | -0.1083 | 58.1909
-1.5 | 0.3496 | 0.00492 | -0.109 | 71.0569
-1 | 0.4062 | 0.00482 | -0.1096 | 84.2739
-0.5 | 0.4623 | 0.00465 | -0.1101 | 99.4194
0 | 0.5163 | 0.0044 | -0.1102 | 117.3409
0.5 | 0.568 | 0.00406 | -0.11 | 139.9015
1 | 0.6187 | 0.00364 | -0.1096 | 169.9725
1.5 | 0.667 | 0.00309 | -0.1086 | 215.8576
2 | 0.7202 | 0.00322 | -0.1085 | 223.6646
2.5 | 0.772 | 0.00341 | -0.1081 | 226.393
3 | 0.7933 | 0.0044 | -0.1013 | 180.2955
3.5 | 0.7859 | 0.00542 | -0.0883 | 145
4 | 0.7995 | 0.00623 | -0.0802 | 128.3307
4.5 | 0.8207 | 0.00704 | -0.0739 | 116.5767
5 | 0.8394 | 0.008 | -0.0673 | 104.925
5.5 | 0.8627 | 0.00896 | -0.0619 | 96.2835
6 | 0.8853 | 0.00998 | -0.0565 | 88.7074
6.5 | 0.9154 | 0.01087 | -0.0525 | 84.2134
7 | 0.9469 | 0.01167 | -0.0489 | 81.1397
7.5 | 0.9819 | 0.01236 | -0.046 | 79.4417
8 | 1.0283 | 0.01306 | -0.0456 | 78.7366
8.5 | 1.0926 | 0.01378 | -0.0493 | 79.2888
9 | 1.1548 | 0.01467 | -0.0527 | 78.7185
11 | 1.2907 | 0.01838 | -0.0422 | 70.2231
11.5 | 1.3245 | 0.01941 | -0.0398 | 68.238
12 | 1.3567 | 0.02053 | -0.0373 | 66.0838
12.5 | 1.388 | 0.02175 | -0.0348 | 63.8161
13 | 1.4199 | 0.02293 | -0.0324 | 61.9232
13.5 | 1.4469 | 0.02443 | -0.0295 | 59.2264
14 | 1.476 | 0.02584 | -0.027 | 57.1207
14.5 | 1.5032 | 0.0274 | -0.0245 | 54.8613
15 | 1.5295 | 0.02907 | -0.0219 | 52.6144
15.5 | 1.5506 | 0.03115 | -0.019 | 49.7785
16 | 1.5733 | 0.03316 | -0.0164 | 47.4457
16.5 | 1.5958 | 0.03529 | -0.0141 | 45.2196
17 | 1.6167 | 0.03763 | -0.0119 | 42.9631
17.5 | 1.633 | 0.0404 | -0.0095 | 40.4208
18 | 1.6471 | 0.04348 | -0.0072 | 37.8818
18.5 | 1.6634 | 0.04653 | -0.0055 | 35.749
19 | 1.6702 | 0.05055 | -0.0034 | 33.0406
19.5 | 1.6767 | 0.05482 | -0.0019 | 30.5856
20 | 1.6827 | 0.0594 | -0.0009 | 28.3283

## 85. Re 6M Mach 0.25 (1)
BIGFOIL.COM POLAR EXPORT
NACA67-613 a=0.6
NACA67-613 a=0.6 |  |  |  | Cl Max: | 1.439 | at alpha= | 10 | deg
JavaFoil+Calcfoil stall+Eppler ext transition |  |  |  | L/D Max: | 189.973 | at alpha= | 2 | deg
Re: | 6000000 |  |  | Cd Min: | 0.00366 | at alpha= | 0 | deg
Mach: | 0.25 |  |  | Cl=0 at alpha= | -4.2258 | deg
|  |  |  | @ Cl=0.1, Cd= | 0.0062861
|  |  |  | @ Cl=0.4, Cd= | 0.005678
|  |  |  | @ Cl=0.6, Cd= | 0.0037477
alpha (deg) | Cl | Cd | Cm | Cl/Cd
-16 | -0.069 | 0.13153 | -0.033 | -0.525
-15.5 | -0.179 | 0.12833 | -0.033 | -1.397
-15 | -0.233 | 0.12171 | -0.033 | -1.912
-14.5 | -0.277 | 0.11393 | -0.033 | -2.432
-14 | -0.316 | 0.1081 | -0.034 | -2.923
-13.5 | -0.35 | 0.10162 | -0.034 | -3.444
-13 | -0.379 | 0.09387 | -0.035 | -4.036
-12.5 | -0.403 | 0.0869 | -0.036 | -4.632
-12 | -0.42 | 0.08035 | -0.037 | -5.231
-11.5 | -0.432 | 0.07432 | -0.038 | -5.81
-11 | -0.437 | 0.0695 | -0.039 | -6.288
-10.5 | -0.436 | 0.06466 | -0.041 | -6.739
-10 | -0.428 | 0.0603 | -0.042 | -7.091
-9.5 | -0.413 | 0.05614 | -0.044 | -7.364
-9 | -0.394 | 0.05153 | -0.047 | -7.643
-8.5 | -0.37 | 0.04596 | -0.051 | -8.051
-8 | -0.411 | 0.00752 | -0.084 | -54.708
-7.5 | -0.367 | 0.0079 | -0.086 | -46.397
-7 | -0.317 | 0.00763 | -0.087 | -41.597
-6.5 | -0.265 | 0.00736 | -0.088 | -36.022
-6 | -0.21 | 0.00708 | -0.089 | -29.655
-5.5 | -0.153 | 0.00691 | -0.09 | -22.099
-5 | -0.094 | 0.00677 | -0.091 | -13.854
-4.5 | -0.034 | 0.00657 | -0.092 | -5.107
-4 | 0.028 | 0.00653 | -0.093 | 4.256
-3.5 | 0.09 | 0.00637 | -0.094 | 14.105
-3 | 0.152 | 0.00585 | -0.095 | 26.02
-2.5 | 0.215 | 0.00571 | -0.096 | 37.65
-2 | 0.278 | 0.00537 | -0.097 | 51.703
-1.5 | 0.341 | 0.0053 | -0.098 | 64.302
-1 | 0.405 | 0.00571 | -0.099 | 70.954
-0.5 | 0.468 | 0.00416 | -0.101 | 112.525
0 | 0.528 | 0.00366 | -0.102 | 144.223
0.5 | 0.59 | 0.00373 | -0.103 | 158.283
1 | 0.652 | 0.00384 | -0.104 | 169.517
1.5 | 0.713 | 0.00396 | -0.105 | 180.086
2 | 0.775 | 0.00408 | -0.106 | 189.973
2.5 | 0.835 | 0.00453 | -0.107 | 184.335
3 | 0.891 | 0.00531 | -0.108 | 167.726
3.5 | 0.949 | 0.00628 | -0.108 | 151.222
4 | 1.007 | 0.00685 | -0.109 | 147.093
4.5 | 1.064 | 0.00799 | -0.11 | 133.116
5 | 1.119 | 0.00898 | -0.111 | 124.64
5.5 | 1.171 | 0.01135 | -0.112 | 103.222
6 | 1.223 | 0.01183 | -0.113 | 103.339
6.5 | 1.271 | 0.01235 | -0.114 | 102.914
7 | 1.315 | 0.01296 | -0.115 | 101.43
7.5 | 1.352 | 0.01368 | -0.116 | 98.835
8 | 1.384 | 0.01437 | -0.117 | 96.322
8.5 | 1.41 | 0.01509 | -0.118 | 93.407
9 | 1.428 | 0.01589 | -0.119 | 89.869
9.5 | 1.438 | 0.01671 | -0.12 | 86.044
10 | 1.439 | 0.01771 | -0.121 | 81.243
10.5 | 1.43 | 0.01867 | -0.122 | 76.618
11 | 1.401 | 0.01977 | -0.123 | 70.847
11.5 | 1.358 | 0.02092 | -0.124 | 64.92
12 | 1.302 | 0.02227 | -0.124 | 58.479
12.5 | 1.233 | 0.02398 | -0.125 | 51.42
13 | 1.152 | 0.02606 | -0.125 | 44.198
13.5 | 1.059 | 0.02867 | -0.126 | 36.938
14 | 0.821 | 0.0941 | -0.081 | 8.723
14.5 | 0.726 | 0.1074 | -0.071 | 6.764
15 | 0.635 | 0.11573 | -0.069 | 5.487

## 86. Re 6M Mach 0.25 (2)
BIGFOIL.COM POLAR EXPORT
NACA67-613 a=0.6
NACA67-613 a=0.6 |  |  |  | Cl Max: | 1.6085 | at alpha= | 18 | deg
XFOIL ncrit=9 |  |  |  | L/D Max: | 230.609 | at alpha= | 2.5 | deg
Re: | 6000000 |  |  | Cd Min: | 0.17447 | at alpha= | -18 | deg
Mach: | 0.25 |  |  | Cl=0 at alpha= | -4.5828 | deg
|  |  |  | @ Cl=0.1, Cd= | 0.0056198
|  |  |  | @ Cl=0.4, Cd= | 0.0048965
|  |  |  | @ Cl=0.6, Cd= | 0.0040164
alpha (deg) | Cl | Cd | Cm | Cl/Cd
-18 | -0.2994 | 0.17447 | -0.0785 | -1.7161
-17 | -0.2803 | 0.1567 | -0.087 | -1.7888
-16.5 | -0.2671 | 0.14948 | -0.091 | -1.7869
-16 | -0.2522 | 0.14279 | -0.0949 | -1.7662
-15.5 | -0.2739 | 0.1273 | -0.1011 | -2.1516
-15 | -0.2516 | 0.12281 | -0.1042 | -2.0487
-14.5 | -0.244 | 0.11517 | -0.1083 | -2.1186
-14 | -0.7867 | 0.03294 | -0.151 | -23.8828
-13.5 | -0.8848 | 0.02459 | -0.1363 | -35.9821
-13 | -0.8935 | 0.01977 | -0.1287 | -45.1947
-12.5 | -0.8685 | 0.0169 | -0.1239 | -51.3905
-12 | -0.8287 | 0.015 | -0.1205 | -55.2467
-11.5 | -0.7829 | 0.0135 | -0.1178 | -57.9926
-11 | -0.7322 | 0.01237 | -0.1157 | -59.1916
-10.5 | -0.683 | 0.01101 | -0.1135 | -62.0345
-10 | -0.6276 | 0.0103 | -0.1123 | -60.932
-9.5 | -0.5713 | 0.00966 | -0.1113 | -59.1408
-9 | -0.5138 | 0.00912 | -0.1106 | -56.3377
-8.5 | -0.4577 | 0.00842 | -0.1097 | -54.3587
-8 | -0.3996 | 0.00798 | -0.1094 | -50.0752
-7.5 | -0.3411 | 0.00761 | -0.1091 | -44.8226
-7 | -0.2825 | 0.00731 | -0.1091 | -38.6457
-6.5 | -0.2253 | 0.00689 | -0.1088 | -32.6996
-6 | -0.1667 | 0.00662 | -0.1089 | -25.1813
-5.5 | -0.1076 | 0.00637 | -0.1091 | -16.8917
-5 | -0.0484 | 0.00616 | -0.1095 | -7.8571
-4.5 | 0.0096 | 0.00586 | -0.1096 | 1.6382
-4 | 0.0683 | 0.00569 | -0.11 | 12.0035
-3.5 | 0.127 | 0.00556 | -0.1105 | 22.8417
-3 | 0.1859 | 0.00535 | -0.111 | 34.7477
-2.5 | 0.2451 | 0.00521 | -0.1116 | 47.0441
-2 | 0.3038 | 0.00507 | -0.1122 | 59.9211
-1.5 | 0.3621 | 0.00498 | -0.1127 | 72.7108
-1 | 0.4211 | 0.00485 | -0.1134 | 86.8247
-0.5 | 0.4789 | 0.00471 | -0.1139 | 101.6773
0 | 0.5345 | 0.00446 | -0.114 | 119.843
0.5 | 0.5873 | 0.00412 | -0.1136 | 142.5485
1 | 0.6388 | 0.0037 | -0.1131 | 172.6486
1.5 | 0.688 | 0.00313 | -0.1119 | 219.8083
2 | 0.7427 | 0.00326 | -0.1117 | 227.8221
2.5 | 0.7956 | 0.00345 | -0.1111 | 230.6087
3.5 | 0.8004 | 0.00541 | -0.0885 | 147.9482
4 | 0.8036 | 0.00652 | -0.0781 | 123.2515
5 | 0.8441 | 0.00846 | -0.0649 | 99.7754
5.5 | 0.8652 | 0.00958 | -0.0588 | 90.3132
6 | 0.887 | 0.01071 | -0.053 | 82.8198
6.5 | 0.9153 | 0.01173 | -0.0484 | 78.0307
7.5 | 0.9848 | 0.01336 | -0.0417 | 73.7126
8 | 1.044 | 0.01422 | -0.0437 | 73.4177
8.5 | 1.1105 | 0.01508 | -0.0473 | 73.6406
9 | 1.1729 | 0.01613 | -0.0501 | 72.7154
10.5 | 1.2702 | 0.01928 | -0.0393 | 65.8817
11 | 1.3064 | 0.02039 | -0.0366 | 64.0706
11.5 | 1.3395 | 0.02169 | -0.0336 | 61.7566
12 | 1.3727 | 0.023 | -0.0306 | 59.6826
12.5 | 1.4041 | 0.02447 | -0.0275 | 57.3805
13 | 1.4324 | 0.02615 | -0.024 | 54.7763
13.5 | 1.4621 | 0.02777 | -0.0209 | 52.6503
14 | 1.4888 | 0.02967 | -0.0176 | 50.1786
14.5 | 1.5108 | 0.03193 | -0.0139 | 47.316
15 | 1.5354 | 0.0341 | -0.0107 | 45.0264
15.5 | 1.5571 | 0.03664 | -0.0075 | 42.4973
16 | 1.5762 | 0.03946 | -0.0043 | 39.9442
16.5 | 1.5912 | 0.04275 | -0.0012 | 37.2211
17 | 1.6007 | 0.04672 | 0.0018 | 34.2616
17.5 | 1.6014 | 0.0517 | 0.0046 | 30.9749
18 | 1.6085 | 0.05644 | 0.0065 | 28.4993
18.5 | 1.6085 | 0.06216 | 0.0079 | 25.8768
19 | 1.6004 | 0.06915 | 0.0086 | 23.1439
19.5 | 1.5935 | 0.07652 | 0.0082 | 20.8246
20 | 1.5649 | 0.0871 | 0.006 | 17.9667

## 87. Re 6M Mach 0.50 (1)
BIGFOIL.COM POLAR EXPORT
NACA67-613 a=0.6
NACA67-613 a=0.6 |  |  |  | Cl Max: | 1.389 | at alpha= | 7 | deg
JavaFoil+Calcfoil stall+Eppler ext transition |  |  |  | L/D Max: | 193.327 | at alpha= | 2 | deg
Re: | 6000000 |  |  | Cd Min: | 0.00394 | at alpha= | 0 | deg
Mach: | 0.5 |  |  | Cl=0 at alpha= | -4.2279 | deg
|  |  |  | @ Cl=0.1, Cd= | 0.00664
|  |  |  | @ Cl=0.4, Cd= | 0.0060783
|  |  |  | @ Cl=0.6, Cd= | 0.0039556
alpha (deg) | Cl | Cd | Cm | Cl/Cd
-20 | -0.874 | 0.15535 | -0.04 | -5.623
-19.5 | -0.844 | 0.15194 | -0.039 | -5.557
-19 | -0.817 | 0.14568 | -0.039 | -5.605
-18.5 | -0.789 | 0.14041 | -0.04 | -5.621
-18 | -0.762 | 0.13607 | -0.04 | -5.601
-17.5 | -0.735 | 0.13078 | -0.041 | -5.62
-17 | -0.708 | 0.12564 | -0.041 | -5.634
-16.5 | -0.68 | 0.12704 | -0.042 | -5.355
-16 | -0.652 | 0.11784 | -0.041 | -5.53
-15.5 | -0.624 | 0.11747 | -0.041 | -5.313
-15 | -0.597 | 0.10345 | -0.042 | -5.77
-14.5 | -0.57 | 0.09528 | -0.043 | -5.981
-14 | -0.542 | 0.09141 | -0.043 | -5.932
-13.5 | -0.515 | 0.08569 | -0.044 | -6.007
-13 | -0.486 | 0.09485 | -0.043 | -5.128
-12.5 | -0.459 | 0.08694 | -0.043 | -5.277
-12 | -0.431 | 0.07916 | -0.044 | -5.449
-11.5 | -0.404 | 0.07245 | -0.045 | -5.576
-11 | -0.377 | 0.06721 | -0.046 | -5.602
-10.5 | -0.349 | 0.06277 | -0.047 | -5.56
-10 | -0.32 | 0.07622 | -0.044 | -4.198
-9.5 | -0.292 | 0.06548 | -0.044 | -4.464
-9 | -0.265 | 0.05926 | -0.045 | -4.468
-8.5 | -0.237 | 0.05429 | -0.047 | -4.37
-8 | -0.21 | 0.04949 | -0.049 | -4.239
-7.5 | -0.181 | 0.05258 | -0.044 | -3.449
-7 | -0.154 | 0.04755 | -0.046 | -3.233
-6.5 | -0.193 | 0.04319 | -0.049 | -4.471
-6 | -0.171 | 0.03798 | -0.056 | -4.51
-5.5 | -0.161 | 0.00723 | -0.1 | -22.216
-5 | -0.101 | 0.00729 | -0.101 | -13.868
-4.5 | -0.037 | 0.00707 | -0.103 | -5.186
-4 | 0.031 | 0.00684 | -0.104 | 4.481
-3.5 | 0.1 | 0.00664 | -0.105 | 14.988
-3 | 0.169 | 0.00647 | -0.106 | 26.151
-2.5 | 0.239 | 0.00628 | -0.107 | 38.132
-2 | 0.31 | 0.00616 | -0.108 | 50.327
-1.5 | 0.381 | 0.00611 | -0.109 | 62.311
-1 | 0.453 | 0.00599 | -0.111 | 75.655
-0.5 | 0.523 | 0.00587 | -0.112 | 89.11
0 | 0.588 | 0.00394 | -0.113 | 149.226
0.5 | 0.657 | 0.00403 | -0.114 | 163.065
1 | 0.725 | 0.00417 | -0.115 | 173.869
1.5 | 0.794 | 0.00432 | -0.117 | 183.947
2 | 0.863 | 0.00446 | -0.118 | 193.327
2.5 | 0.93 | 0.00519 | -0.119 | 179.158
3 | 0.99 | 0.0061 | -0.12 | 162.336
3.5 | 1.054 | 0.00736 | -0.121 | 143.286
4 | 1.117 | 0.00852 | -0.122 | 131.094
4.5 | 1.178 | 0.00983 | -0.123 | 119.866
5 | 1.235 | 0.01277 | -0.124 | 96.735
5.5 | 1.288 | 0.01366 | -0.125 | 94.334
6 | 1.335 | 0.01439 | -0.126 | 92.762
6.5 | 1.373 | 0.01534 | -0.127 | 89.486
7 | 1.389 | 0.01645 | -0.128 | 84.452
7.5 | 1.371 | 0.01764 | -0.129 | 77.723
8 | 1.272 | 0.01928 | -0.13 | 65.973
8.5 | 0.841 | 0.02128 | -0.131 | 39.5
9 | 0.872 | 0.02199 | -0.132 | 39.664
9.5 | 0.75 | 0.06598 | -0.069 | 11.366
10 | 0.934 | 0.02398 | -0.134 | 38.966
10.5 | 0.805 | 0.07124 | -0.075 | 11.304
11 | 0.996 | 0.02565 | -0.136 | 38.831
11.5 | 1.017 | 0.02897 | -0.136 | 35.116
12 | 0.883 | 0.08542 | -0.075 | 10.339

## 88. Re 6M Mach 0.50 (2)
BIGFOIL.COM POLAR EXPORT
NACA67-613 a=0.6
NACA67-613 a=0.6 |  |  |  | Cl Max: | 1.0981 | at alpha= | 8 | deg
XFOIL ncrit=9 |  |  |  | L/D Max: | 242.459 | at alpha= | 2.5 | deg
Re: | 6000000 |  |  | Cd Min: | 0.22018 | at alpha= | -20 | deg
Mach: | 0.5 |  |  | Cl=0 at alpha= | -4.6409 | deg
|  |  |  | @ Cl=0.1, Cd= | 0.0060273
|  |  |  | @ Cl=0.4, Cd= | 0.0052097
|  |  |  | @ Cl=0.6, Cd= | 0.0048044
alpha (deg) | Cl | Cd | Cm | Cl/Cd
-20 | -0.362 | 0.22018 | -0.0703 | -1.6441
-19.5 | -0.3418 | 0.21214 | -0.0748 | -1.6112
-19 | -0.3202 | 0.20507 | -0.0795 | -1.5614
-18.5 | -0.2989 | 0.19794 | -0.084 | -1.5101
-18 | -0.2803 | 0.18941 | -0.0885 | -1.4799
-17.5 | -0.2582 | 0.18255 | -0.093 | -1.4144
-17 | -0.2389 | 0.17465 | -0.0975 | -1.3679
-16.5 | -0.2187 | 0.16733 | -0.1019 | -1.307
-16 | -0.2022 | 0.15879 | -0.1062 | -1.2734
-15.5 | -0.182 | 0.15174 | -0.1105 | -1.1994
-15 | -0.1671 | 0.14355 | -0.1149 | -1.1641
-14.5 | -0.1489 | 0.1364 | -0.119 | -1.0916
-14 | -0.1298 | 0.12967 | -0.123 | -1.001
-13.5 | -0.1186 | 0.12128 | -0.1272 | -0.9779
-13 | -0.108 | 0.1133 | -0.1314 | -0.95322
-12.5 | -0.0936 | 0.10632 | -0.1353 | -0.88036
-12 | -0.0771 | 0.09997 | -0.1389 | -0.77123
-11.5 | -0.0712 | 0.09202 | -0.1428 | -0.77374
-11 | -0.0669 | 0.08436 | -0.1466 | -0.79303
-10.5 | -0.0639 | 0.07698 | -0.1502 | -0.83009
-10 | -0.0564 | 0.07065 | -0.1533 | -0.7983
-9.5 | -0.0652 | 0.06273 | -0.1569 | -1.0394
-9 | -0.0803 | 0.05459 | -0.1611 | -1.471
-8.5 | -0.1092 | 0.04626 | -0.1661 | -2.3606
-8 | -0.1475 | 0.03961 | -0.1619 | -3.7238
-7.5 | -0.1722 | 0.03178 | -0.1576 | -5.4185
-7 | -0.1983 | 0.02255 | -0.1504 | -8.7938
-6.5 | -0.2093 | 0.01396 | -0.1418 | -14.9928
-6 | -0.1794 | 0.00882 | -0.1359 | -20.3401
-5.5 | -0.1161 | 0.0075 | -0.1334 | -15.48
-5 | -0.0487 | 0.00693 | -0.1318 | -7.0274
-4.5 | 0.0191 | 0.00649 | -0.1307 | 2.943
-4 | 0.0863 | 0.00608 | -0.13 | 14.1941
-3.5 | 0.1539 | 0.00582 | -0.1296 | 26.4433
-3 | 0.2208 | 0.00565 | -0.1295 | 39.0796
-2.5 | 0.2872 | 0.00544 | -0.1295 | 52.7941
-2 | 0.3543 | 0.0053 | -0.1298 | 66.8491
-1.5 | 0.4201 | 0.00517 | -0.1301 | 81.2573
-1 | 0.4853 | 0.00508 | -0.1303 | 95.5315
-0.5 | 0.5516 | 0.00496 | -0.1308 | 111.2097
0 | 0.6138 | 0.00476 | -0.1306 | 128.9496
0.5 | 0.6726 | 0.00443 | -0.1298 | 151.8284
1 | 0.7268 | 0.00404 | -0.1281 | 179.901
1.5 | 0.7747 | 0.0034 | -0.125 | 227.8529
2 | 0.8357 | 0.00346 | -0.1243 | 241.5318
2.5 | 0.8874 | 0.00366 | -0.1214 | 242.459
3 | 0.9103 | 0.00407 | -0.1123 | 223.6609
3.5 | 0.8862 | 0.00551 | -0.0944 | 160.8348
4 | 0.8541 | 0.00768 | -0.0763 | 111.2109
4.5 | 0.8531 | 0.00949 | -0.0647 | 89.8946
5 | 0.8658 | 0.01108 | -0.0559 | 78.1408
5.5 | 0.8813 | 0.01277 | -0.0479 | 69.0133
6 | 0.9076 | 0.01423 | -0.0417 | 63.7807
6.5 | 0.9308 | 0.01586 | -0.0352 | 58.6885
7 | 0.9652 | 0.0172 | -0.0303 | 56.1163
7.5 | 1.0256 | 0.01855 | -0.0306 | 55.2884
8 | 1.0981 | 0.02002 | -0.0332 | 54.8501

## 89. Re 7M Mach 0.00 (1)
BIGFOIL.COM POLAR EXPORT
NACA67-613 a=0.6
NACA67-613 a=0.6 |  |  |  | Cl Max: | 1.474 | at alpha= | 10.5 | deg
JavaFoil+Calcfoil stall+Eppler ext transition |  |  |  | L/D Max: | 181.46 | at alpha= | 1.5 | deg
Re: | 7000000 |  |  | Cd Min: | 0.00295 | at alpha= | 0 | deg
Mach: | 0 |  |  | Cl=0 at alpha= | -4.225 | deg
|  |  |  | @ Cl=0.1, Cd= | 0.006088
|  |  |  | @ Cl=0.4, Cd= | 0.0051036
|  |  |  | @ Cl=0.6, Cd= | 0.0036567
alpha (deg) | Cl | Cd | Cm | Cl/Cd
-18.5 | -0.442 | 0.15374 | -0.03 | -2.874
-18 | -0.455 | 0.14697 | -0.03 | -3.098
-17.5 | -0.469 | 0.13893 | -0.031 | -3.373
-17 | -0.481 | 0.13278 | -0.032 | -3.625
-16.5 | -0.493 | 0.12418 | -0.032 | -3.972
-16 | -0.504 | 0.11859 | -0.033 | -4.253
-15.5 | -0.514 | 0.1139 | -0.033 | -4.512
-15 | -0.522 | 0.10502 | -0.034 | -4.974
-14.5 | -0.529 | 0.10062 | -0.035 | -5.254
-14 | -0.533 | 0.09299 | -0.036 | -5.737
-13.5 | -0.535 | 0.0882 | -0.037 | -6.066
-13 | -0.535 | 0.08179 | -0.038 | -6.537
-12.5 | -0.531 | 0.07707 | -0.039 | -6.887
-12 | -0.523 | 0.07276 | -0.04 | -7.194
-11.5 | -0.513 | 0.06793 | -0.041 | -7.553
-11 | -0.499 | 0.06336 | -0.043 | -7.882
-10.5 | -0.482 | 0.05882 | -0.045 | -8.198
-10 | -0.462 | 0.05415 | -0.047 | -8.526
-9.5 | -0.441 | 0.04716 | -0.052 | -9.341
-9 | -0.495 | 0.00821 | -0.079 | -60.264
-8.5 | -0.457 | 0.00809 | -0.081 | -56.515
-8 | -0.412 | 0.00776 | -0.082 | -53.126
-7.5 | -0.364 | 0.00741 | -0.083 | -49.093
-7 | -0.313 | 0.00718 | -0.084 | -43.607
-6.5 | -0.26 | 0.00695 | -0.085 | -37.455
-6 | -0.205 | 0.00683 | -0.086 | -30.088
-5.5 | -0.149 | 0.00667 | -0.087 | -22.349
-5 | -0.091 | 0.0065 | -0.088 | -14.059
-4.5 | -0.033 | 0.00634 | -0.089 | -5.141
-4 | 0.027 | 0.00618 | -0.09 | 4.365
-3.5 | 0.087 | 0.00612 | -0.091 | 14.244
-3 | 0.148 | 0.00597 | -0.092 | 24.737
-2.5 | 0.208 | 0.0059 | -0.093 | 35.318
-2 | 0.269 | 0.00563 | -0.094 | 47.81
-1.5 | 0.33 | 0.0053 | -0.095 | 62.334
-1 | 0.392 | 0.00524 | -0.096 | 74.909
-0.5 | 0.453 | 0.0042 | -0.097 | 107.911
0 | 0.512 | 0.00295 | -0.099 | 173.623
0.5 | 0.572 | 0.00361 | -0.1 | 158.465
1 | 0.632 | 0.00371 | -0.101 | 170.164
1.5 | 0.692 | 0.00381 | -0.102 | 181.46
2 | 0.75 | 0.00434 | -0.102 | 172.963
2.5 | 0.809 | 0.00494 | -0.103 | 163.755
3 | 0.863 | 0.00574 | -0.104 | 150.381
3.5 | 0.921 | 0.00622 | -0.105 | 148.045
4 | 0.977 | 0.00704 | -0.106 | 138.697
4.5 | 1.033 | 0.00778 | -0.107 | 132.74
5 | 1.087 | 0.00865 | -0.108 | 125.72
5.5 | 1.139 | 0.01053 | -0.109 | 108.203
6 | 1.19 | 0.01098 | -0.11 | 108.353
6.5 | 1.239 | 0.01142 | -0.111 | 108.473
7 | 1.284 | 0.0119 | -0.112 | 107.916
7.5 | 1.325 | 0.01257 | -0.113 | 105.408
8 | 1.362 | 0.01311 | -0.114 | 103.842
8.5 | 1.395 | 0.01371 | -0.115 | 101.71
9 | 1.422 | 0.01433 | -0.116 | 99.283
9.5 | 1.445 | 0.01501 | -0.117 | 96.304
10 | 1.463 | 0.01575 | -0.117 | 92.876
10.5 | 1.474 | 0.0165 | -0.118 | 89.353
11 | 1.474 | 0.01732 | -0.119 | 85.069
11.5 | 1.465 | 0.0182 | -0.12 | 80.511
12 | 1.45 | 0.01916 | -0.121 | 75.694
12.5 | 1.429 | 0.02006 | -0.122 | 71.231
13 | 1.402 | 0.02115 | -0.123 | 66.278
13.5 | 1.368 | 0.02226 | -0.123 | 61.48
14 | 1.331 | 0.02344 | -0.124 | 56.782
14.5 | 1.289 | 0.02468 | -0.125 | 52.23
15 | 1.243 | 0.02672 | -0.125 | 46.514
15.5 | 1.195 | 0.02857 | -0.126 | 41.836

## 90. Re 7M Mach 0.00 (2)
BIGFOIL.COM POLAR EXPORT
NACA67-613 a=0.6
NACA67-613 a=0.6 |  |  |  | Cl Max: | 1.7123 | at alpha= | 20 | deg
XFOIL ncrit=9 |  |  |  | L/D Max: | 224.451 | at alpha= | 2 | deg
Re: | 7000000 |  |  | Cd Min: | 0.05398 | at alpha= | 20 | deg
Mach: | 0 |  |  | Cl=0 at alpha= | -4.5588 | deg
|  |  |  | @ Cl=0.1, Cd= | 0.0053482
|  |  |  | @ Cl=0.4, Cd= | 0.0046671
|  |  |  | @ Cl=0.6, Cd= | 0.0037112
alpha (deg) | Cl | Cd | Cm | Cl/Cd
-20 | -1.1987 | 0.03624 | -0.1432 | -33.0767
-19.5 | -1.2303 | 0.03046 | -0.1417 | -40.3907
-19 | -1.2443 | 0.0269 | -0.1377 | -46.2565
-18.5 | -1.2447 | 0.02442 | -0.1332 | -50.9705
-18 | -1.2369 | 0.02253 | -0.1285 | -54.9001
-17.5 | -1.2243 | 0.021 | -0.1236 | -58.3
-17 | -1.2084 | 0.01971 | -0.1185 | -61.309
-16.5 | -1.1869 | 0.01867 | -0.1138 | -63.5726
-16 | -1.1565 | 0.01741 | -0.1108 | -66.4273
-15.5 | -1.1241 | 0.01607 | -0.1081 | -69.9502
-15 | -1.0862 | 0.01497 | -0.106 | -72.5585
-14.5 | -1.0452 | 0.014 | -0.1044 | -74.6571
-14 | -1.0011 | 0.0132 | -0.1032 | -75.8409
-13.5 | -0.9541 | 0.01253 | -0.1025 | -76.1453
-13 | -0.9056 | 0.01193 | -0.1019 | -75.9095
-12.5 | -0.8563 | 0.01135 | -0.1014 | -75.4449
-12 | -0.8075 | 0.01064 | -0.1008 | -75.8929
-11.5 | -0.7576 | 0.01001 | -0.1004 | -75.6843
-11 | -0.7062 | 0.0095 | -0.1002 | -74.3368
-10.5 | -0.6539 | 0.00907 | -0.1001 | -72.0948
-10 | -0.6005 | 0.00872 | -0.1002 | -68.8647
-9.5 | -0.5465 | 0.00836 | -0.1004 | -65.3708
-9 | -0.4934 | 0.00787 | -0.1004 | -62.6938
-8.5 | -0.439 | 0.00751 | -0.1007 | -58.4554
-8 | -0.3839 | 0.00722 | -0.101 | -53.1717
-7.5 | -0.3285 | 0.00698 | -0.1014 | -47.063
-7 | -0.2735 | 0.00669 | -0.1018 | -40.8819
-6.5 | -0.2185 | 0.00642 | -0.1021 | -34.0343
-6 | -0.1624 | 0.00619 | -0.1026 | -26.2359
-5.5 | -0.1059 | 0.00599 | -0.1032 | -17.6795
-5 | -0.0495 | 0.00579 | -0.1038 | -8.5492
-4.5 | 0.0066 | 0.00557 | -0.1043 | 1.1849
-4 | 0.063 | 0.00542 | -0.1049 | 11.6236
-3.5 | 0.1197 | 0.00531 | -0.1055 | 22.5424
-3 | 0.1765 | 0.00512 | -0.1062 | 34.4727
-2.5 | 0.2336 | 0.00499 | -0.1069 | 46.8136
-2 | 0.2903 | 0.00487 | -0.1075 | 59.6099
-1.5 | 0.3467 | 0.00477 | -0.1082 | 72.6834
-1 | 0.4037 | 0.00466 | -0.1089 | 86.6309
-0.5 | 0.4593 | 0.00456 | -0.1094 | 100.7237
0 | 0.5136 | 0.00433 | -0.1096 | 118.6143
0.5 | 0.5664 | 0.00406 | -0.1096 | 139.5074
1.5 | 0.6637 | 0.00305 | -0.1081 | 217.6066
2 | 0.716 | 0.00319 | -0.1079 | 224.4514
2.5 | 0.7642 | 0.0035 | -0.1069 | 218.3429
3 | 0.7744 | 0.00472 | -0.0979 | 164.0678
3.5 | 0.7703 | 0.00562 | -0.0856 | 137.0641
4.5 | 0.8158 | 0.00704 | -0.0735 | 115.8807
5 | 0.837 | 0.00796 | -0.0676 | 105.1508
5.5 | 0.8641 | 0.00876 | -0.0628 | 98.6416
6 | 0.8899 | 0.00971 | -0.0581 | 91.6478
7 | 0.9538 | 0.01125 | -0.051 | 84.7822
7.5 | 0.9909 | 0.01188 | -0.0485 | 83.4091
8.5 | 1.0815 | 0.01313 | -0.0474 | 82.3686
9 | 1.1446 | 0.01395 | -0.0511 | 82.0502
9.5 | 1.2053 | 0.01485 | -0.0544 | 81.165
11 | 1.3008 | 0.01756 | -0.0454 | 74.0774
11.5 | 1.3358 | 0.01848 | -0.0433 | 72.2835
12 | 1.367 | 0.01963 | -0.0408 | 69.6383
12.5 | 1.4007 | 0.02067 | -0.0387 | 67.7649
13 | 1.432 | 0.02185 | -0.0364 | 65.5378
13.5 | 1.46 | 0.02321 | -0.0336 | 62.9039
14 | 1.4893 | 0.02456 | -0.0313 | 60.6393
14.5 | 1.5178 | 0.02594 | -0.0289 | 58.512
15 | 1.5421 | 0.0276 | -0.0261 | 55.8732
15.5 | 1.5657 | 0.02933 | -0.0233 | 53.3822
16 | 1.5885 | 0.03119 | -0.0207 | 50.9298
16.5 | 1.6101 | 0.03315 | -0.0182 | 48.5701
17 | 1.632 | 0.0352 | -0.0159 | 46.3636
17.5 | 1.6493 | 0.0377 | -0.0134 | 43.748
18 | 1.6637 | 0.04049 | -0.0109 | 41.0892
18.5 | 1.6817 | 0.04315 | -0.0092 | 38.9733
19 | 1.6906 | 0.04672 | -0.007 | 36.1858
19.5 | 1.7014 | 0.05026 | -0.0053 | 33.852
20 | 1.7123 | 0.05398 | -0.0041 | 31.721

## 91. Re 7M Mach 0.10 (1)
BIGFOIL.COM POLAR EXPORT
NACA67-613 a=0.6
NACA67-613 a=0.6 |  |  |  | Cl Max: | 1.471 | at alpha= | 10.5 | deg
JavaFoil+Calcfoil stall+Eppler ext transition |  |  |  | L/D Max: | 182.386 | at alpha= | 1.5 | deg
Re: | 7000000 |  |  | Cd Min: | 0.00296 | at alpha= | 0 | deg
Mach: | 0.1 |  |  | Cl=0 at alpha= | -4.225 | deg
|  |  |  | @ Cl=0.1, Cd= | 0.006132
|  |  |  | @ Cl=0.4, Cd= | 0.0051277
|  |  |  | @ Cl=0.6, Cd= | 0.0036558
alpha (deg) | Cl | Cd | Cm | Cl/Cd
-18 | -0.411 | 0.15093 | -0.03 | -2.723
-17.5 | -0.427 | 0.14406 | -0.031 | -2.962
-17 | -0.442 | 0.13465 | -0.031 | -3.283
-16.5 | -0.457 | 0.12801 | -0.032 | -3.569
-16 | -0.471 | 0.12149 | -0.033 | -3.875
-15.5 | -0.483 | 0.11529 | -0.033 | -4.192
-15 | -0.494 | 0.10933 | -0.034 | -4.523
-14.5 | -0.504 | 0.10226 | -0.035 | -4.931
-14 | -0.512 | 0.09498 | -0.036 | -5.387
-13.5 | -0.516 | 0.08924 | -0.037 | -5.787
-13 | -0.519 | 0.08275 | -0.038 | -6.269
-12.5 | -0.517 | 0.07872 | -0.038 | -6.569
-12 | -0.513 | 0.07365 | -0.039 | -6.96
-11.5 | -0.505 | 0.06886 | -0.041 | -7.329
-11 | -0.493 | 0.06434 | -0.042 | -7.655
-10.5 | -0.477 | 0.05974 | -0.044 | -7.985
-10 | -0.458 | 0.05545 | -0.046 | -8.252
-9.5 | -0.436 | 0.04942 | -0.05 | -8.827
-9 | -0.492 | 0.00842 | -0.08 | -58.446
-8.5 | -0.457 | 0.00825 | -0.081 | -55.437
-8 | -0.413 | 0.00777 | -0.082 | -53.093
-7.5 | -0.365 | 0.00747 | -0.083 | -48.799
-7 | -0.314 | 0.00723 | -0.084 | -43.403
-6.5 | -0.261 | 0.00697 | -0.085 | -37.454
-6 | -0.206 | 0.00681 | -0.086 | -30.28
-5.5 | -0.15 | 0.00668 | -0.088 | -22.396
-5 | -0.092 | 0.00651 | -0.089 | -14.093
-4.5 | -0.033 | 0.00635 | -0.09 | -5.154
-4 | 0.027 | 0.00624 | -0.091 | 4.344
-3.5 | 0.088 | 0.00616 | -0.092 | 14.198
-3 | 0.148 | 0.00602 | -0.093 | 24.656
-2.5 | 0.209 | 0.00591 | -0.094 | 35.423
-2 | 0.271 | 0.00563 | -0.095 | 48.036
-1.5 | 0.332 | 0.0053 | -0.096 | 62.648
-1 | 0.394 | 0.00523 | -0.097 | 75.379
-0.5 | 0.455 | 0.00419 | -0.098 | 108.52
0 | 0.514 | 0.00296 | -0.099 | 173.584
0.5 | 0.575 | 0.00361 | -0.1 | 159.092
1 | 0.635 | 0.00372 | -0.101 | 170.794
1.5 | 0.695 | 0.00381 | -0.102 | 182.386
2 | 0.754 | 0.00435 | -0.103 | 173.192
2.5 | 0.813 | 0.00497 | -0.104 | 163.673
3 | 0.868 | 0.00576 | -0.105 | 150.656
3.5 | 0.925 | 0.00626 | -0.106 | 147.675
4 | 0.982 | 0.0071 | -0.107 | 138.273
4.5 | 1.037 | 0.00786 | -0.108 | 132.073
5 | 1.092 | 0.00872 | -0.109 | 125.175
5.5 | 1.144 | 0.01063 | -0.109 | 107.571
6 | 1.195 | 0.01106 | -0.11 | 108.092
6.5 | 1.244 | 0.01152 | -0.111 | 107.996
7 | 1.289 | 0.01202 | -0.112 | 107.182
7.5 | 1.329 | 0.01258 | -0.113 | 105.713
8 | 1.366 | 0.01323 | -0.114 | 103.27
8.5 | 1.398 | 0.01383 | -0.115 | 101.023
9 | 1.424 | 0.01452 | -0.116 | 98.105
9.5 | 1.446 | 0.01524 | -0.117 | 94.883
10 | 1.461 | 0.01599 | -0.118 | 91.363
10.5 | 1.471 | 0.0167 | -0.119 | 88.07
11 | 1.467 | 0.01755 | -0.12 | 83.561
11.5 | 1.455 | 0.01842 | -0.121 | 78.975
12 | 1.435 | 0.01953 | -0.121 | 73.466
12.5 | 1.409 | 0.02048 | -0.122 | 68.777
13 | 1.376 | 0.0215 | -0.123 | 64.014
13.5 | 1.338 | 0.02274 | -0.124 | 58.819
14 | 1.294 | 0.024 | -0.125 | 53.899
14.5 | 1.245 | 0.0258 | -0.125 | 48.253
15 | 1.193 | 0.02767 | -0.126 | 43.122
15.5 | 1.139 | 0.02988 | -0.126 | 38.099

## 92. Re 7M Mach 0.10 (2)
BIGFOIL.COM POLAR EXPORT
NACA67-613 a=0.6
NACA67-613 a=0.6 |  |  |  | Cl Max: | 1.7051 | at alpha= | 20 | deg
XFOIL ncrit=9 |  |  |  | L/D Max: | 225.031 | at alpha= | 2 | deg
Re: | 7000000 |  |  | Cd Min: | 0.05693 | at alpha= | 20 | deg
Mach: | 0.1 |  |  | Cl=0 at alpha= | -4.5604 | deg
|  |  |  | @ Cl=0.1, Cd= | 0.0053571
|  |  |  | @ Cl=0.4, Cd= | 0.0046734
|  |  |  | @ Cl=0.6, Cd= | 0.0038713
alpha (deg) | Cl | Cd | Cm | Cl/Cd
-19 | -1.1441 | 0.03492 | -0.1471 | -32.7635
-18.5 | -1.175 | 0.02961 | -0.1443 | -39.6825
-18 | -1.1907 | 0.02606 | -0.1393 | -45.6907
-17.5 | -1.1929 | 0.02357 | -0.1337 | -50.6109
-17 | -1.1853 | 0.02172 | -0.1281 | -54.5718
-16.5 | -1.1726 | 0.02022 | -0.1223 | -57.9921
-16 | -1.1514 | 0.01896 | -0.1173 | -60.7278
-15.5 | -1.1196 | 0.01766 | -0.1142 | -63.3975
-15 | -1.0869 | 0.01619 | -0.1112 | -67.134
-14.5 | -1.0493 | 0.01492 | -0.1088 | -70.3284
-14 | -1.0075 | 0.01387 | -0.1069 | -72.6388
-13.5 | -0.9614 | 0.01303 | -0.1057 | -73.7836
-13 | -0.9132 | 0.01232 | -0.1047 | -74.1234
-12.5 | -0.8637 | 0.01166 | -0.1039 | -74.0738
-12 | -0.813 | 0.01108 | -0.1034 | -73.3755
-11.5 | -0.7635 | 0.0103 | -0.1026 | -74.1262
-11 | -0.7121 | 0.00971 | -0.1021 | -73.3368
-10.5 | -0.6594 | 0.00923 | -0.1019 | -71.441
-10 | -0.6055 | 0.00883 | -0.1018 | -68.573
-9.5 | -0.5509 | 0.00846 | -0.1019 | -65.1182
-9 | -0.497 | 0.00798 | -0.1018 | -62.2807
-8.5 | -0.4423 | 0.00758 | -0.1019 | -58.3509
-8 | -0.3868 | 0.00728 | -0.1022 | -53.1319
-7.5 | -0.3309 | 0.00702 | -0.1025 | -47.1368
-7 | -0.2751 | 0.00676 | -0.1028 | -40.6953
-6.5 | -0.2198 | 0.00645 | -0.103 | -34.0775
-6 | -0.1633 | 0.00621 | -0.1035 | -26.2963
-5.5 | -0.1064 | 0.00601 | -0.104 | -17.7038
-5 | -0.0495 | 0.00582 | -0.1046 | -8.5052
-4.5 | 0.0068 | 0.00559 | -0.105 | 1.2165
-4 | 0.0636 | 0.00544 | -0.1056 | 11.6912
-3.5 | 0.1207 | 0.00531 | -0.1062 | 22.7307
-3 | 0.1779 | 0.00513 | -0.1069 | 34.6784
-2.5 | 0.2353 | 0.005 | -0.1076 | 47.06
-2 | 0.2923 | 0.00487 | -0.1082 | 60.0205
-1.5 | 0.3491 | 0.00478 | -0.1089 | 73.0335
-1 | 0.4064 | 0.00466 | -0.1096 | 87.2103
-0.5 | 0.4623 | 0.00456 | -0.11 | 101.3816
0 | 0.5169 | 0.00434 | -0.1103 | 119.1014
1 | 0.6215 | 0.00375 | -0.1101 | 165.7333
1.5 | 0.6676 | 0.00305 | -0.1088 | 218.8852
2 | 0.7201 | 0.0032 | -0.1085 | 225.0312
2.5 | 0.7686 | 0.0035 | -0.1074 | 219.6
3 | 0.778 | 0.00471 | -0.0982 | 165.1805
4 | 0.7915 | 0.00639 | -0.0786 | 123.8654
4.5 | 0.8162 | 0.00711 | -0.0731 | 114.7961
5 | 0.8373 | 0.00805 | -0.067 | 104.0124
5.5 | 0.8641 | 0.00887 | -0.0622 | 97.4183
6 | 0.8894 | 0.00985 | -0.0573 | 90.2944
6.5 | 0.9201 | 0.01068 | -0.0534 | 86.1517
7 | 0.9538 | 0.01141 | -0.0501 | 83.5933
8 | 1.027 | 0.01269 | -0.0448 | 80.9299
8.5 | 1.0849 | 0.01334 | -0.047 | 81.3268
9 | 1.1486 | 0.01417 | -0.0507 | 81.0586
9.5 | 1.2087 | 0.01514 | -0.0538 | 79.8349
10 | 1.2336 | 0.016 | -0.049 | 77.1
10.5 | 1.2686 | 0.01695 | -0.0467 | 74.8437
11 | 1.3042 | 0.01789 | -0.0445 | 72.9011
11.5 | 1.3386 | 0.01888 | -0.0422 | 70.9004
12 | 1.3705 | 0.02004 | -0.0396 | 68.3882
12.5 | 1.4045 | 0.02111 | -0.0374 | 66.5324
13 | 1.4348 | 0.02239 | -0.0349 | 64.0822
13.5 | 1.4637 | 0.02375 | -0.0321 | 61.6295
14 | 1.4929 | 0.02517 | -0.0297 | 59.3127
14.5 | 1.52 | 0.02666 | -0.0269 | 57.0143
15 | 1.5439 | 0.02842 | -0.024 | 54.3244
15.5 | 1.5675 | 0.03026 | -0.0212 | 51.8011
16 | 1.591 | 0.03209 | -0.0185 | 49.5793
16.5 | 1.6117 | 0.03423 | -0.0158 | 47.0844
17 | 1.6307 | 0.03661 | -0.0132 | 44.5425
17.5 | 1.6451 | 0.03943 | -0.0105 | 41.722
18 | 1.659 | 0.04244 | -0.008 | 39.0905
18.5 | 1.6762 | 0.04532 | -0.0062 | 36.9859
19 | 1.6841 | 0.04917 | -0.0041 | 34.2506
19.5 | 1.6974 | 0.05268 | -0.0027 | 32.221
20 | 1.7051 | 0.05693 | -0.0015 | 29.9508

## 93. Re 7M Mach 0.25 (1)
BIGFOIL.COM POLAR EXPORT
NACA67-613 a=0.6
NACA67-613 a=0.6 |  |  |  | Cl Max: | 1.44 | at alpha= | 10 | deg
JavaFoil+Calcfoil stall+Eppler ext transition |  |  |  | L/D Max: | 182.747 | at alpha= | 1.5 | deg
Re: | 7000000 |  |  | Cd Min: | 0.00359 | at alpha= | 0 | deg
Mach: | 0.25 |  |  | Cl=0 at alpha= | -4.2258 | deg
|  |  |  | @ Cl=0.1, Cd= | 0.0062058
|  |  |  | @ Cl=0.4, Cd= | 0.0050309
|  |  |  | @ Cl=0.6, Cd= | 0.0036977
alpha (deg) | Cl | Cd | Cm | Cl/Cd
-16 | -0.069 | 0.12846 | -0.033 | -0.538
-15.5 | -0.179 | 0.12714 | -0.033 | -1.411
-15 | -0.233 | 0.12084 | -0.033 | -1.926
-14.5 | -0.277 | 0.11275 | -0.034 | -2.458
-14 | -0.316 | 0.10749 | -0.034 | -2.94
-13.5 | -0.35 | 0.10005 | -0.035 | -3.498
-13 | -0.379 | 0.09385 | -0.035 | -4.038
-12.5 | -0.403 | 0.08606 | -0.036 | -4.677
-12 | -0.42 | 0.07923 | -0.037 | -5.306
-11.5 | -0.432 | 0.07412 | -0.039 | -5.829
-11 | -0.437 | 0.06911 | -0.04 | -6.328
-10.5 | -0.436 | 0.0641 | -0.042 | -6.803
-10 | -0.428 | 0.06002 | -0.043 | -7.129
-9.5 | -0.414 | 0.05559 | -0.045 | -7.445
-9 | -0.395 | 0.05053 | -0.048 | -7.81
-8.5 | -0.372 | 0.04365 | -0.054 | -8.533
-8 | -0.412 | 0.00811 | -0.085 | -50.773
-7.5 | -0.367 | 0.00774 | -0.086 | -47.364
-7 | -0.317 | 0.00743 | -0.087 | -42.717
-6.5 | -0.265 | 0.00716 | -0.088 | -37.003
-6 | -0.21 | 0.00698 | -0.089 | -30.066
-5.5 | -0.153 | 0.00676 | -0.09 | -22.612
-5 | -0.094 | 0.00664 | -0.091 | -14.136
-4.5 | -0.034 | 0.00653 | -0.092 | -5.139
-4 | 0.028 | 0.00636 | -0.093 | 4.367
-3.5 | 0.09 | 0.00623 | -0.094 | 14.406
-3 | 0.152 | 0.00608 | -0.095 | 25.055
-2.5 | 0.215 | 0.00556 | -0.096 | 38.673
-2 | 0.278 | 0.00553 | -0.097 | 50.286
-1.5 | 0.341 | 0.00516 | -0.098 | 66.07
-1 | 0.405 | 0.00502 | -0.099 | 80.61
-0.5 | 0.468 | 0.00454 | -0.101 | 102.988
0 | 0.528 | 0.00359 | -0.102 | 147.017
0.5 | 0.59 | 0.00368 | -0.103 | 160.343
1 | 0.652 | 0.00379 | -0.104 | 172.195
1.5 | 0.713 | 0.0039 | -0.105 | 182.747
2 | 0.774 | 0.00446 | -0.106 | 173.413
2.5 | 0.834 | 0.00511 | -0.107 | 163.443
3 | 0.89 | 0.00594 | -0.107 | 149.889
3.5 | 0.949 | 0.00646 | -0.108 | 146.864
4 | 1.007 | 0.00739 | -0.109 | 136.268
4.5 | 1.064 | 0.0082 | -0.11 | 129.806
5 | 1.119 | 0.00925 | -0.111 | 121.053
5.5 | 1.172 | 0.01106 | -0.112 | 105.957
6 | 1.223 | 0.01153 | -0.113 | 106.064
6.5 | 1.272 | 0.01205 | -0.114 | 105.586
7 | 1.315 | 0.01261 | -0.115 | 104.275
7.5 | 1.353 | 0.01333 | -0.116 | 101.538
8 | 1.385 | 0.014 | -0.117 | 98.96
8.5 | 1.411 | 0.01468 | -0.118 | 96.074
9 | 1.429 | 0.01545 | -0.119 | 92.465
9.5 | 1.439 | 0.01624 | -0.12 | 88.569
10 | 1.44 | 0.01724 | -0.121 | 83.524
10.5 | 1.431 | 0.01817 | -0.122 | 78.785
11 | 1.402 | 0.01924 | -0.123 | 72.831
11.5 | 1.359 | 0.02037 | -0.124 | 66.707
12 | 1.303 | 0.02173 | -0.125 | 59.954
12.5 | 1.234 | 0.0233 | -0.125 | 52.984
13 | 1.153 | 0.02524 | -0.126 | 45.704
13.5 | 1.062 | 0.02746 | -0.126 | 38.659
14 | 0.828 | 0.08846 | -0.087 | 9.361
14.5 | 0.729 | 0.10445 | -0.074 | 6.976
15 | 0.635 | 0.11602 | -0.068 | 5.472

## 94. Re 7M Mach 0.25 (2)
BIGFOIL.COM POLAR EXPORT
NACA67-613 a=0.6
NACA67-613 a=0.6 |  |  |  | Cl Max: | 1.6362 | at alpha= | 18.5 | deg
XFOIL ncrit=9 |  |  |  | L/D Max: | 229.907 | at alpha= | 2 | deg
Re: | 7000000 |  |  | Cd Min: | 0.17312 | at alpha= | -18 | deg
Mach: | 0.25 |  |  | Cl=0 at alpha= | -4.5712 | deg
|  |  |  | @ Cl=0.1, Cd= | 0.0054157
|  |  |  | @ Cl=0.4, Cd= | 0.0047397
|  |  |  | @ Cl=0.6, Cd= | 0.0040562
alpha (deg) | Cl | Cd | Cm | Cl/Cd
-18 | -0.302 | 0.17312 | -0.0789 | -1.7445
-17.5 | -0.2912 | 0.1646 | -0.083 | -1.7691
-17 | -0.2848 | 0.15508 | -0.0875 | -1.8365
-16.5 | -0.2739 | 0.14729 | -0.0917 | -1.8596
-16 | -0.2595 | 0.14048 | -0.0956 | -1.8472
-15.5 | -0.2864 | 0.1241 | -0.1025 | -2.3078
-15 | -0.2632 | 0.11977 | -0.1056 | -2.1975
-14.5 | -0.7578 | 0.03755 | -0.1558 | -20.1811
-14 | -0.8393 | 0.02955 | -0.1478 | -28.4027
-13.5 | -0.9152 | 0.02243 | -0.1337 | -40.8025
-13 | -0.9178 | 0.01782 | -0.1263 | -51.5039
-12.5 | -0.8853 | 0.01546 | -0.1221 | -57.2639
-12 | -0.8412 | 0.01387 | -0.119 | -60.6489
-11.5 | -0.7925 | 0.0126 | -0.1165 | -62.8968
-11 | -0.7402 | 0.01162 | -0.1146 | -63.7005
-10.5 | -0.6877 | 0.0106 | -0.1128 | -64.8774
-10 | -0.6326 | 0.00977 | -0.1115 | -64.7492
-9.5 | -0.5756 | 0.00917 | -0.1106 | -62.7699
-9 | -0.5178 | 0.00866 | -0.1099 | -59.7921
-8.5 | -0.46 | 0.00816 | -0.1094 | -56.3725
-8 | -0.4026 | 0.00764 | -0.1088 | -52.6963
-7.5 | -0.3441 | 0.00729 | -0.1086 | -47.2016
-7 | -0.2855 | 0.00701 | -0.1085 | -40.7275
-6.5 | -0.227 | 0.00667 | -0.1085 | -34.033
-6 | -0.1684 | 0.00635 | -0.1085 | -26.5197
-5.5 | -0.1092 | 0.00611 | -0.1088 | -17.8723
-5 | -0.05 | 0.00591 | -0.1091 | -8.4602
-4.5 | 0.0083 | 0.00568 | -0.1094 | 1.4613
-4 | 0.067 | 0.00551 | -0.1098 | 12.1597
-3.5 | 0.1265 | 0.00534 | -0.1104 | 23.6891
-3 | 0.1856 | 0.00517 | -0.1109 | 35.8994
-2 | 0.3031 | 0.00493 | -0.1121 | 61.4807
-1.5 | 0.3624 | 0.00481 | -0.1128 | 75.343
-1 | 0.4212 | 0.0047 | -0.1135 | 89.617
-0.5 | 0.479 | 0.0046 | -0.1139 | 104.1304
0 | 0.535 | 0.0044 | -0.1141 | 121.5909
0.5 | 0.5895 | 0.00412 | -0.114 | 143.0825
1 | 0.6422 | 0.0038 | -0.1137 | 169
1.5 | 0.689 | 0.00308 | -0.1122 | 223.7013
2 | 0.7426 | 0.00323 | -0.1117 | 229.9071
2.5 | 0.7934 | 0.00348 | -0.1107 | 227.9885
3 | 0.7989 | 0.00459 | -0.1001 | 174.0523
3.5 | 0.7829 | 0.00569 | -0.0851 | 137.5923
4 | 0.7955 | 0.00668 | -0.0766 | 119.0868
4.5 | 0.8191 | 0.00752 | -0.0706 | 108.9229
5.5 | 0.8657 | 0.00951 | -0.0589 | 91.0305
6 | 0.8904 | 0.01058 | -0.0536 | 84.1588
6.5 | 0.9209 | 0.01153 | -0.0494 | 79.8699
7 | 0.9559 | 0.01231 | -0.046 | 77.6523
7.5 | 0.9941 | 0.013 | -0.0432 | 76.4692
8 | 1.0368 | 0.01375 | -0.0415 | 75.4036
8.5 | 1.1028 | 0.01462 | -0.045 | 75.4309
9 | 1.1677 | 0.01561 | -0.0483 | 74.8046
9.5 | 1.2275 | 0.01676 | -0.0507 | 73.2399
11 | 1.3208 | 0.01985 | -0.0388 | 66.539
11.5 | 1.3538 | 0.02118 | -0.0358 | 63.9188
12 | 1.3889 | 0.02239 | -0.033 | 62.0322
12.5 | 1.4189 | 0.02394 | -0.0297 | 59.269
13 | 1.4514 | 0.02539 | -0.0268 | 57.1642
13.5 | 1.4788 | 0.02715 | -0.0233 | 54.4678
14 | 1.5054 | 0.02901 | -0.0199 | 51.8925
14.5 | 1.5308 | 0.03098 | -0.0164 | 49.4125
15 | 1.5538 | 0.03316 | -0.0128 | 46.8577
15.5 | 1.5732 | 0.03569 | -0.0092 | 44.0796
16 | 1.5929 | 0.03835 | -0.0058 | 41.5359
16.5 | 1.6065 | 0.04158 | -0.0023 | 38.6364
17 | 1.6161 | 0.04541 | 0.0009 | 35.5891
17.5 | 1.625 | 0.04955 | 0.0037 | 32.7952
18 | 1.6339 | 0.05394 | 0.0058 | 30.2911
18.5 | 1.6362 | 0.05927 | 0.0076 | 27.6059
19 | 1.6307 | 0.06572 | 0.0087 | 24.8128
19.5 | 1.6251 | 0.07268 | 0.0088 | 22.3597
20 | 1.6012 | 0.0823 | 0.0075 | 19.4557

## 95. Re 7M Mach 0.50 (1)
BIGFOIL.COM POLAR EXPORT
NACA67-613 a=0.6
NACA67-613 a=0.6 |  |  |  | Cl Max: | 1.39 | at alpha= | 7 | deg
JavaFoil+Calcfoil stall+Eppler ext transition |  |  |  | L/D Max: | 187.204 | at alpha= | 1.5 | deg
Re: | 7000000 |  |  | Cd Min: | 0.00386 | at alpha= | 0 | deg
Mach: | 0.5 |  |  | Cl=0 at alpha= | -4.2279 | deg
|  |  |  | @ Cl=0.1, Cd= | 0.00648
|  |  |  | @ Cl=0.4, Cd= | 0.0059183
|  |  |  | @ Cl=0.6, Cd= | 0.0038809
alpha (deg) | Cl | Cd | Cm | Cl/Cd
-20 | -0.874 | 0.15339 | -0.04 | -5.698
-19.5 | -0.846 | 0.14831 | -0.04 | -5.701
-19 | -0.817 | 0.14261 | -0.039 | -5.727
-18.5 | -0.789 | 0.13782 | -0.04 | -5.728
-18 | -0.762 | 0.13345 | -0.04 | -5.713
-17.5 | -0.735 | 0.13037 | -0.041 | -5.639
-17 | -0.708 | 0.12518 | -0.041 | -5.656
-16.5 | -0.68 | 0.122 | -0.042 | -5.578
-16 | -0.652 | 0.11656 | -0.041 | -5.597
-15.5 | -0.625 | 0.11028 | -0.042 | -5.664
-15 | -0.598 | 0.10246 | -0.042 | -5.832
-14.5 | -0.571 | 0.09412 | -0.044 | -6.062
-14 | -0.543 | 0.08986 | -0.044 | -6.04
-13.5 | -0.515 | 0.08425 | -0.045 | -6.117
-13 | -0.487 | 0.09311 | -0.043 | -5.225
-12.5 | -0.459 | 0.08475 | -0.043 | -5.415
-12 | -0.432 | 0.07799 | -0.044 | -5.534
-11.5 | -0.404 | 0.07186 | -0.045 | -5.624
-11 | -0.377 | 0.06653 | -0.048 | -5.669
-10.5 | -0.35 | 0.06178 | -0.049 | -5.661
-10 | -0.32 | 0.07406 | -0.044 | -4.321
-9.5 | -0.292 | 0.06514 | -0.044 | -4.488
-9 | -0.265 | 0.05863 | -0.045 | -4.517
-8.5 | -0.237 | 0.05352 | -0.047 | -4.436
-8 | -0.21 | 0.04931 | -0.05 | -4.259
-7.5 | -0.181 | 0.05187 | -0.045 | -3.496
-7 | -0.154 | 0.04719 | -0.046 | -3.259
-6.5 | -0.193 | 0.04289 | -0.049 | -4.505
-6 | -0.172 | 0.03743 | -0.058 | -4.59
-5.5 | -0.161 | 0.00725 | -0.1 | -22.151
-5 | -0.101 | 0.00669 | -0.101 | -15.123
-4.5 | -0.037 | 0.00686 | -0.103 | -5.344
-4 | 0.031 | 0.0067 | -0.104 | 4.578
-3.5 | 0.1 | 0.00648 | -0.105 | 15.371
-3 | 0.169 | 0.00628 | -0.106 | 26.952
-2.5 | 0.239 | 0.0062 | -0.107 | 38.623
-2 | 0.31 | 0.00602 | -0.108 | 51.487
-1.5 | 0.381 | 0.00595 | -0.11 | 63.947
-1 | 0.453 | 0.00583 | -0.111 | 77.63
-0.5 | 0.523 | 0.00573 | -0.112 | 91.207
0 | 0.588 | 0.00386 | -0.113 | 152.195
0.5 | 0.657 | 0.00398 | -0.114 | 164.989
1 | 0.726 | 0.00411 | -0.115 | 176.673
1.5 | 0.794 | 0.00424 | -0.117 | 187.204
2 | 0.862 | 0.00495 | -0.118 | 173.935
2.5 | 0.929 | 0.00575 | -0.119 | 161.441
3 | 0.989 | 0.00688 | -0.12 | 143.885
3.5 | 1.054 | 0.00763 | -0.121 | 138.144
4 | 1.117 | 0.0089 | -0.122 | 125.554
4.5 | 1.178 | 0.01004 | -0.123 | 117.326
5 | 1.236 | 0.01261 | -0.124 | 98.018
5.5 | 1.289 | 0.0133 | -0.125 | 96.878
6 | 1.336 | 0.01403 | -0.126 | 95.207
6.5 | 1.374 | 0.01496 | -0.127 | 91.872
7 | 1.39 | 0.01604 | -0.128 | 86.689
7.5 | 1.371 | 0.01715 | -0.129 | 79.965
8 | 1.273 | 0.01878 | -0.13 | 67.749
8.5 | 0.841 | 0.02076 | -0.131 | 40.515
9 | 0.873 | 0.02137 | -0.132 | 40.846
9.5 | 0.751 | 0.0649 | -0.071 | 11.573
10 | 0.935 | 0.02332 | -0.134 | 40.09
10.5 | 0.812 | 0.06802 | -0.084 | 11.943
11 | 0.997 | 0.02491 | -0.136 | 40.018
11.5 | 1.024 | 0.0273 | -0.137 | 37.531
12 | 0.885 | 0.08349 | -0.078 | 10.603

## 96. Re 7M Mach 0.50 (2)
BIGFOIL.COM POLAR EXPORT
NACA67-613 a=0.6
NACA67-613 a=0.6 |  |  |  | Cl Max: | 1.3753 | at alpha= | 11.5 | deg
XFOIL ncrit=9 |  |  |  | L/D Max: | 248.047 | at alpha= | 2 | deg
Re: | 7000000 |  |  | Cd Min: | 0.21946 | at alpha= | -20 | deg
Mach: | 0.5 |  |  | Cl=0 at alpha= | -4.6259 | deg
|  |  |  | @ Cl=0.1, Cd= | 0.005823
|  |  |  | @ Cl=0.4, Cd= | 0.0050499
|  |  |  | @ Cl=0.6, Cd= | 0.0046861
alpha (deg) | Cl | Cd | Cm | Cl/Cd
-20 | -0.3625 | 0.21946 | -0.0704 | -1.6518
-19.5 | -0.3417 | 0.21186 | -0.075 | -1.6129
-19 | -0.3214 | 0.20385 | -0.0796 | -1.5766
-18 | -0.2809 | 0.18843 | -0.0888 | -1.4907
-17.5 | -0.2608 | 0.18089 | -0.0934 | -1.4418
-17 | -0.2415 | 0.17311 | -0.0978 | -1.3951
-16.5 | -0.2192 | 0.16664 | -0.1022 | -1.3154
-16 | -0.2021 | 0.15844 | -0.1066 | -1.2756
-15.5 | -0.1832 | 0.15104 | -0.1109 | -1.2129
-15 | -0.1674 | 0.14307 | -0.1152 | -1.1701
-14.5 | -0.152 | 0.13526 | -0.1195 | -1.1238
-14 | -0.1317 | 0.12888 | -0.1235 | -1.0219
-13.5 | -0.1201 | 0.1205 | -0.1278 | -0.99668
-13 | -0.1115 | 0.11205 | -0.1322 | -0.99509
-12.5 | -0.0975 | 0.10502 | -0.1361 | -0.92839
-12 | -0.0808 | 0.09879 | -0.1397 | -0.8179
-11.5 | -0.0752 | 0.0909 | -0.1436 | -0.82728
-11 | -0.0728 | 0.08308 | -0.1475 | -0.87626
-10.5 | -0.076 | 0.07499 | -0.1514 | -1.0135
-10 | -0.0688 | 0.06879 | -0.1543 | -1.0001
-9.5 | -0.0806 | 0.06057 | -0.1583 | -1.3307
-9 | -0.094 | 0.05268 | -0.1629 | -1.7844
-8.5 | -0.1259 | 0.04467 | -0.1666 | -2.8184
-8 | -0.1622 | 0.03813 | -0.1618 | -4.2539
-7.5 | -0.1882 | 0.03009 | -0.1569 | -6.2546
-7 | -0.2215 | 0.02003 | -0.1485 | -11.0584
-6.5 | -0.2292 | 0.01177 | -0.1399 | -19.4732
-6 | -0.1844 | 0.00822 | -0.1353 | -22.4331
-5.5 | -0.1203 | 0.00709 | -0.1327 | -16.9676
-5 | -0.0514 | 0.00659 | -0.1313 | -7.7997
-4.5 | 0.0173 | 0.00619 | -0.1304 | 2.7948
-4 | 0.0853 | 0.00588 | -0.1298 | 14.5068
-3.5 | 0.1523 | 0.00562 | -0.1293 | 27.0996
-3 | 0.2199 | 0.00544 | -0.1293 | 40.4228
-2.5 | 0.2873 | 0.00525 | -0.1295 | 54.7238
-2 | 0.354 | 0.00512 | -0.1298 | 69.1406
-1.5 | 0.4196 | 0.00502 | -0.1299 | 83.5857
-1 | 0.4865 | 0.0049 | -0.1305 | 99.2857
-0.5 | 0.5523 | 0.0048 | -0.131 | 115.0625
0 | 0.6151 | 0.00465 | -0.1309 | 132.2796
0.5 | 0.6747 | 0.00441 | -0.1302 | 152.9932
1 | 0.7323 | 0.00407 | -0.1291 | 179.9263
1.5 | 0.7786 | 0.0033 | -0.1259 | 235.9394
2 | 0.8384 | 0.00338 | -0.1249 | 248.0473
2.5 | 0.8869 | 0.00362 | -0.1213 | 245
3 | 0.8891 | 0.00428 | -0.108 | 207.7336
3.5 | 0.8626 | 0.00591 | -0.0899 | 145.956
4 | 0.8385 | 0.00801 | -0.0735 | 104.6816
5 | 0.8617 | 0.01114 | -0.0553 | 77.3519
5.5 | 0.8802 | 0.01276 | -0.0477 | 68.9812
6 | 0.9094 | 0.0141 | -0.042 | 64.4965
6.5 | 0.9354 | 0.01566 | -0.0359 | 59.7318
7.5 | 1.0195 | 0.018 | -0.0285 | 56.6389
8.5 | 1.1643 | 0.02094 | -0.0331 | 55.6017
10.5 | 1.3431 | 0.02815 | -0.0185 | 47.7123
11 | 1.3711 | 0.0308 | -0.0122 | 44.5162
11.5 | 1.3753 | 0.03484 | -0.0039 | 39.4747
12 | 1.3582 | 0.04016 | 0.0053 | 33.8197
12.5 | 1.3303 | 0.04669 | 0.0135 | 28.4922
13 | 1.2968 | 0.05494 | 0.0189 | 23.6039
13.5 | 1.2571 | 0.06515 | 0.0209 | 19.2955
14 | 1.215 | 0.07715 | 0.0194 | 15.7485
14.5 | 1.1755 | 0.09045 | 0.0146 | 12.9961
15 | 1.1421 | 0.10447 | 0.0073 | 10.9323
15.5 | 1.1127 | 0.11929 | -0.0018 | 9.3277
16 | 1.0904 | 0.13388 | -0.0112 | 8.1446
16.5 | 1.0717 | 0.14824 | -0.0201 | 7.2295

## 97. Re 8M Mach 0.00 (1)
BIGFOIL.COM POLAR EXPORT
NACA67-613 a=0.6
NACA67-613 a=0.6 |  |  |  | Cl Max: | 1.475 | at alpha= | 10.5 | deg
JavaFoil+Calcfoil stall+Eppler ext transition |  |  |  | L/D Max: | 172.882 | at alpha= | 1 | deg
Re: | 8000000 |  |  | Cd Min: | 0.00357 | at alpha= | 0.5 | deg
Mach: | 0 |  |  | Cl=0 at alpha= | -4.225 | deg
|  |  |  | @ Cl=0.1, Cd= | 0.0059602
|  |  |  | @ Cl=0.4, Cd= | 0.0049985
|  |  |  | @ Cl=0.6, Cd= | 0.003612
alpha (deg) | Cl | Cd | Cm | Cl/Cd
-18.5 | -0.442 | 0.15314 | -0.03 | -2.885
-18 | -0.455 | 0.14618 | -0.03 | -3.115
-17.5 | -0.469 | 0.1386 | -0.031 | -3.381
-17 | -0.481 | 0.13101 | -0.032 | -3.674
-16.5 | -0.493 | 0.12375 | -0.032 | -3.987
-16 | -0.504 | 0.11795 | -0.033 | -4.276
-15.5 | -0.514 | 0.11213 | -0.033 | -4.583
-15 | -0.522 | 0.10674 | -0.034 | -4.892
-14.5 | -0.529 | 0.09978 | -0.035 | -5.302
-14 | -0.533 | 0.09313 | -0.036 | -5.728
-13.5 | -0.535 | 0.08769 | -0.037 | -6.104
-13 | -0.535 | 0.08083 | -0.039 | -6.618
-12.5 | -0.531 | 0.077 | -0.039 | -6.891
-12 | -0.524 | 0.07186 | -0.041 | -7.29
-11.5 | -0.514 | 0.06709 | -0.042 | -7.655
-11 | -0.5 | 0.06264 | -0.044 | -7.981
-10.5 | -0.483 | 0.05754 | -0.046 | -8.401
-10 | -0.463 | 0.05266 | -0.049 | -8.798
-9.5 | -0.448 | 0.04139 | -0.057 | -10.818
-9 | -0.496 | 0.00703 | -0.08 | -70.555
-8.5 | -0.457 | 0.00793 | -0.081 | -57.67
-8 | -0.412 | 0.00761 | -0.082 | -54.181
-7.5 | -0.364 | 0.00726 | -0.083 | -50.106
-7 | -0.313 | 0.00709 | -0.084 | -44.168
-6.5 | -0.26 | 0.00686 | -0.085 | -37.937
-6 | -0.205 | 0.00671 | -0.086 | -30.637
-5.5 | -0.149 | 0.00651 | -0.087 | -22.882
-5 | -0.091 | 0.00638 | -0.088 | -14.324
-4.5 | -0.033 | 0.00622 | -0.089 | -5.239
-4 | 0.027 | 0.0061 | -0.09 | 4.424
-3.5 | 0.087 | 0.00599 | -0.091 | 14.532
-3 | 0.148 | 0.00585 | -0.092 | 25.238
-2.5 | 0.208 | 0.00578 | -0.093 | 36.029
-2 | 0.269 | 0.0055 | -0.094 | 48.948
-1.5 | 0.33 | 0.00538 | -0.095 | 61.333
-1 | 0.392 | 0.00511 | -0.096 | 76.683
-0.5 | 0.453 | 0.00426 | -0.098 | 106.394
0 | 0.512 | 0.00373 | -0.099 | 137.328
0.5 | 0.572 | 0.00357 | -0.1 | 160.052
1 | 0.632 | 0.00366 | -0.101 | 172.882
1.5 | 0.691 | 0.00423 | -0.101 | 163.255
2 | 0.75 | 0.00475 | -0.102 | 157.797
2.5 | 0.808 | 0.00546 | -0.103 | 148.016
3 | 0.863 | 0.00591 | -0.104 | 146.021
3.5 | 0.921 | 0.00657 | -0.105 | 140.183
4 | 0.977 | 0.00726 | -0.106 | 134.639
4.5 | 1.033 | 0.00794 | -0.107 | 130.044
5 | 1.087 | 0.00891 | -0.108 | 122.026
5.5 | 1.139 | 0.0103 | -0.109 | 110.615
6 | 1.19 | 0.01074 | -0.11 | 110.825
6.5 | 1.24 | 0.01117 | -0.111 | 110.929
7 | 1.284 | 0.01166 | -0.112 | 110.145
7.5 | 1.325 | 0.01229 | -0.113 | 107.834
8 | 1.363 | 0.01281 | -0.114 | 106.353
8.5 | 1.395 | 0.01339 | -0.115 | 104.182
9 | 1.423 | 0.01399 | -0.116 | 101.72
9.5 | 1.446 | 0.01466 | -0.117 | 98.595
10 | 1.463 | 0.01538 | -0.118 | 95.121
10.5 | 1.475 | 0.01611 | -0.118 | 91.58
11 | 1.474 | 0.0169 | -0.119 | 87.241
11.5 | 1.466 | 0.01776 | -0.12 | 82.534
12 | 1.451 | 0.01869 | -0.121 | 77.62
12.5 | 1.43 | 0.01959 | -0.122 | 72.982
13 | 1.402 | 0.02064 | -0.123 | 67.934
13.5 | 1.369 | 0.02178 | -0.123 | 62.871
14 | 1.332 | 0.02294 | -0.124 | 58.059
14.5 | 1.29 | 0.0241 | -0.125 | 53.545
15 | 1.244 | 0.02602 | -0.125 | 47.818
15.5 | 1.196 | 0.02771 | -0.126 | 43.18

## 98. Re 8M Mach 0.00 (2)
BIGFOIL.COM POLAR EXPORT
NACA67-613 a=0.6
NACA67-613 a=0.6 |  |  |  | Cl Max: | 1.7292 | at alpha= | 20 | deg
XFOIL ncrit=9 |  |  |  | L/D Max: | 223.625 | at alpha= | 2 | deg
Re: | 8000000 |  |  | Cd Min: | 0.05223 | at alpha= | 20 | deg
Mach: | 0 |  |  | Cl=0 at alpha= | -4.55 | deg
|  |  |  | @ Cl=0.1, Cd= | 0.0051872
|  |  |  | @ Cl=0.4, Cd= | 0.0045739
|  |  |  | @ Cl=0.6, Cd= | 0.0039215
alpha (deg) | Cl | Cd | Cm | Cl/Cd
-20 | -1.2487 | 0.03223 | -0.1429 | -38.7434
-19 | -1.2746 | 0.02513 | -0.1353 | -50.7203
-18.5 | -1.2699 | 0.02305 | -0.1307 | -55.0933
-18 | -1.2612 | 0.02129 | -0.1257 | -59.2391
-17.5 | -1.2465 | 0.0199 | -0.1207 | -62.6382
-17 | -1.2294 | 0.01873 | -0.1154 | -65.638
-16.5 | -1.2014 | 0.01774 | -0.1118 | -67.7227
-16 | -1.1662 | 0.01676 | -0.1095 | -69.5823
-15.5 | -1.1302 | 0.01566 | -0.1072 | -72.1711
-15 | -1.0917 | 0.01459 | -0.1052 | -74.8252
-14.5 | -1.0506 | 0.0136 | -0.1036 | -77.25
-14 | -1.0066 | 0.01273 | -0.1024 | -79.0731
-13.5 | -0.9595 | 0.01204 | -0.1016 | -79.6927
-13 | -0.9107 | 0.01145 | -0.1011 | -79.5371
-12.5 | -0.8609 | 0.01092 | -0.1006 | -78.837
-12 | -0.8105 | 0.01039 | -0.1003 | -78.0077
-11.5 | -0.7605 | 0.00975 | -0.0999 | -78
-11 | -0.7093 | 0.00923 | -0.0996 | -76.8472
-10.5 | -0.6568 | 0.00878 | -0.0996 | -74.8064
-10 | -0.6032 | 0.0084 | -0.0997 | -71.8095
-9.5 | -0.549 | 0.00807 | -0.1 | -68.0297
-9 | -0.4952 | 0.00766 | -0.1001 | -64.6475
-8.5 | -0.4411 | 0.00728 | -0.1003 | -60.5907
-8 | -0.3861 | 0.007 | -0.1006 | -55.1571
-7.5 | -0.3307 | 0.00676 | -0.101 | -48.9201
-7 | -0.2749 | 0.00656 | -0.1015 | -41.9055
-6.5 | -0.2197 | 0.00623 | -0.1018 | -35.2648
-6 | -0.1636 | 0.00599 | -0.1024 | -27.3122
-5.5 | -0.1071 | 0.0058 | -0.103 | -18.4655
-5 | -0.0504 | 0.00564 | -0.1036 | -8.9362
-4.5 | 0.0056 | 0.00543 | -0.1041 | 1.0313
-4 | 0.062 | 0.00528 | -0.1047 | 11.7424
-3.5 | 0.1193 | 0.00514 | -0.1054 | 23.2101
-3 | 0.1762 | 0.00498 | -0.1061 | 35.3815
-2.5 | 0.2331 | 0.00486 | -0.1068 | 47.963
-2 | 0.2896 | 0.00476 | -0.1074 | 60.8403
-1.5 | 0.3469 | 0.00464 | -0.1082 | 74.7629
-1 | 0.4031 | 0.00457 | -0.1088 | 88.2057
-0.5 | 0.4595 | 0.00446 | -0.1094 | 103.0269
0 | 0.5139 | 0.00428 | -0.1097 | 120.0701
0.5 | 0.5671 | 0.00408 | -0.1097 | 138.9951
1 | 0.619 | 0.00383 | -0.1096 | 161.6188
1.5 | 0.664 | 0.00308 | -0.1082 | 215.5844
2 | 0.7156 | 0.0032 | -0.1079 | 223.625
2.5 | 0.7533 | 0.00383 | -0.1046 | 196.6841
3.5 | 0.7611 | 0.00579 | -0.0838 | 131.4508
4.5 | 0.8137 | 0.00707 | -0.0732 | 115.0919
5 | 0.8374 | 0.00792 | -0.0677 | 105.7323
5.5 | 0.8658 | 0.0087 | -0.0632 | 99.5172
6 | 0.8936 | 0.00957 | -0.0587 | 93.3751
6.5 | 0.9238 | 0.01038 | -0.0548 | 88.9981
7 | 0.9614 | 0.011 | -0.0523 | 87.4
7.5 | 0.9978 | 0.0116 | -0.0497 | 86.0172
8 | 1.0356 | 0.01219 | -0.0473 | 84.9549
8.5 | 1.0753 | 0.01278 | -0.0455 | 84.1393
9 | 1.138 | 0.01356 | -0.0491 | 83.9233
9.5 | 1.2002 | 0.01444 | -0.0527 | 83.1163
10 | 1.2585 | 0.01539 | -0.0556 | 81.7739
11.5 | 1.3464 | 0.01811 | -0.0451 | 74.3457
12 | 1.3801 | 0.01912 | -0.0429 | 72.181
12.5 | 1.413 | 0.02022 | -0.0407 | 69.8813
13 | 1.4453 | 0.02135 | -0.0385 | 67.6956
13.5 | 1.474 | 0.0227 | -0.0359 | 64.9339
14 | 1.5054 | 0.02392 | -0.0338 | 62.9348
14.5 | 1.5323 | 0.02544 | -0.0312 | 60.2319
15 | 1.5574 | 0.02703 | -0.0285 | 57.6175
15.5 | 1.5823 | 0.02869 | -0.0259 | 55.1516
16 | 1.6054 | 0.03047 | -0.0232 | 52.6879
16.5 | 1.6271 | 0.03228 | -0.0204 | 50.4058
17 | 1.6453 | 0.03445 | -0.0176 | 47.7591
17.5 | 1.6604 | 0.03698 | -0.0146 | 44.8999
18 | 1.6745 | 0.03967 | -0.0119 | 42.2107
18.5 | 1.6929 | 0.0422 | -0.01 | 40.1161
19 | 1.7031 | 0.04556 | -0.0078 | 37.3815
19.5 | 1.7185 | 0.0486 | -0.0063 | 35.3601
20 | 1.7292 | 0.05223 | -0.0048 | 33.1074

## 99. Re 8M Mach 0.10 (1)
BIGFOIL.COM POLAR EXPORT
NACA67-613 a=0.6
NACA67-613 a=0.6 |  |  |  | Cl Max: | 1.471 | at alpha= | 10.5 | deg
JavaFoil+Calcfoil stall+Eppler ext transition |  |  |  | L/D Max: | 173.506 | at alpha= | 1 | deg
Re: | 8000000 |  |  | Cd Min: | 0.00359 | at alpha= | 0.5 | deg
Mach: | 0.1 |  |  | Cl=0 at alpha= | -4.225 | deg
|  |  |  | @ Cl=0.1, Cd= | 0.005988
|  |  |  | @ Cl=0.4, Cd= | 0.0050343
|  |  |  | @ Cl=0.6, Cd= | 0.0036192
alpha (deg) | Cl | Cd | Cm | Cl/Cd
-18 | -0.411 | 0.1508 | -0.03 | -2.726
-17.5 | -0.427 | 0.14312 | -0.031 | -2.982
-17 | -0.442 | 0.13417 | -0.031 | -3.295
-16.5 | -0.457 | 0.12769 | -0.032 | -3.578
-16 | -0.471 | 0.11904 | -0.033 | -3.955
-15.5 | -0.483 | 0.11488 | -0.033 | -4.207
-15 | -0.495 | 0.1074 | -0.034 | -4.605
-14.5 | -0.504 | 0.1003 | -0.035 | -5.028
-14 | -0.512 | 0.09442 | -0.036 | -5.421
-13.5 | -0.517 | 0.0873 | -0.037 | -5.92
-13 | -0.519 | 0.08296 | -0.038 | -6.252
-12.5 | -0.517 | 0.07821 | -0.038 | -6.614
-12 | -0.513 | 0.07271 | -0.04 | -7.057
-11.5 | -0.505 | 0.06812 | -0.041 | -7.412
-11 | -0.493 | 0.06356 | -0.043 | -7.756
-10.5 | -0.478 | 0.05873 | -0.045 | -8.139
-10 | -0.459 | 0.05415 | -0.047 | -8.474
-9.5 | -0.439 | 0.04706 | -0.052 | -9.327
-9 | -0.494 | 0.00813 | -0.08 | -60.754
-8.5 | -0.457 | 0.00803 | -0.081 | -56.974
-8 | -0.413 | 0.00762 | -0.082 | -54.174
-7.5 | -0.365 | 0.00729 | -0.083 | -50.03
-7 | -0.314 | 0.00708 | -0.084 | -44.349
-6.5 | -0.261 | 0.00688 | -0.085 | -37.94
-6 | -0.206 | 0.00668 | -0.086 | -30.844
-5.5 | -0.15 | 0.00653 | -0.088 | -22.931
-5 | -0.092 | 0.00635 | -0.089 | -14.438
-4.5 | -0.033 | 0.00622 | -0.09 | -5.268
-4 | 0.027 | 0.00612 | -0.091 | 4.429
-3.5 | 0.088 | 0.00601 | -0.092 | 14.556
-3 | 0.148 | 0.0059 | -0.093 | 25.157
-2.5 | 0.209 | 0.00579 | -0.094 | 36.158
-2 | 0.271 | 0.00549 | -0.095 | 49.307
-1.5 | 0.332 | 0.00545 | -0.096 | 60.927
-1 | 0.394 | 0.00511 | -0.097 | 77.186
-0.5 | 0.455 | 0.00434 | -0.098 | 104.96
0 | 0.515 | 0.00372 | -0.099 | 138.236
0.5 | 0.575 | 0.00359 | -0.1 | 159.96
1 | 0.635 | 0.00366 | -0.101 | 173.506
1.5 | 0.694 | 0.00425 | -0.102 | 163.49
2 | 0.753 | 0.00476 | -0.103 | 158.339
2.5 | 0.812 | 0.00548 | -0.104 | 148.372
3 | 0.868 | 0.00593 | -0.105 | 146.279
3.5 | 0.925 | 0.0066 | -0.106 | 140.057
4 | 0.982 | 0.0073 | -0.107 | 134.575
4.5 | 1.038 | 0.008 | -0.108 | 129.797
5 | 1.092 | 0.00899 | -0.109 | 121.487
5.5 | 1.145 | 0.01038 | -0.109 | 110.254
6 | 1.196 | 0.01082 | -0.11 | 110.546
6.5 | 1.245 | 0.01127 | -0.111 | 110.46
7 | 1.289 | 0.01176 | -0.112 | 109.612
7.5 | 1.33 | 0.01231 | -0.113 | 108.075
8 | 1.366 | 0.01292 | -0.114 | 105.757
8.5 | 1.398 | 0.01353 | -0.115 | 103.332
9 | 1.425 | 0.01418 | -0.116 | 100.502
9.5 | 1.446 | 0.01488 | -0.117 | 97.224
10 | 1.462 | 0.01565 | -0.118 | 93.405
10.5 | 1.471 | 0.01632 | -0.119 | 90.154
11 | 1.467 | 0.01713 | -0.12 | 85.626
11.5 | 1.455 | 0.01804 | -0.121 | 80.694
12 | 1.436 | 0.01908 | -0.122 | 75.253
12.5 | 1.41 | 0.02001 | -0.122 | 70.464
13 | 1.377 | 0.02097 | -0.123 | 65.661
13.5 | 1.338 | 0.02219 | -0.124 | 60.318
14 | 1.295 | 0.02343 | -0.125 | 55.261
14.5 | 1.246 | 0.0251 | -0.125 | 49.639
15 | 1.194 | 0.02688 | -0.126 | 44.433
15.5 | 1.139 | 0.02933 | -0.126 | 38.849

## 100. Re 8M Mach 0.10 (2)
BIGFOIL.COM POLAR EXPORT
NACA67-613 a=0.6
NACA67-613 a=0.6 |  |  |  | Cl Max: | 1.7233 | at alpha= | 20 | deg
XFOIL ncrit=9 |  |  |  | L/D Max: | 224.237 | at alpha= | 2 | deg
Re: | 8000000 |  |  | Cd Min: | 0.05498 | at alpha= | 20 | deg
Mach: | 0.1 |  |  | Cl=0 at alpha= | -4.5514 | deg
|  |  |  | @ Cl=0.1, Cd= | 0.0051929
|  |  |  | @ Cl=0.4, Cd= | 0.0045872
|  |  |  | @ Cl=0.6, Cd= | 0.0039492
alpha (deg) | Cl | Cd | Cm | Cl/Cd
-19.5 | -1.1092 | 0.04338 | -0.143 | -25.5694
-19 | -1.1911 | 0.03146 | -0.1463 | -37.8608
-18.5 | -1.2083 | 0.02756 | -0.1424 | -43.8425
-18 | -1.2205 | 0.02442 | -0.1367 | -49.9795
-17.5 | -1.2194 | 0.02221 | -0.1309 | -54.9032
-17 | -1.2095 | 0.0205 | -0.1251 | -59
-16.5 | -1.1955 | 0.01917 | -0.119 | -62.3631
-16 | -1.1669 | 0.01795 | -0.1153 | -65.0084
-15 | -1.0932 | 0.01577 | -0.1103 | -69.3215
-14.5 | -1.0549 | 0.01451 | -0.108 | -72.7016
-14 | -1.0129 | 0.0134 | -0.1061 | -75.5896
-13.5 | -0.967 | 0.01253 | -0.1048 | -77.1748
-13 | -0.9187 | 0.01182 | -0.1039 | -77.7242
-12.5 | -0.8687 | 0.0112 | -0.1032 | -77.5625
-12 | -0.8174 | 0.01067 | -0.1027 | -76.6073
-11.5 | -0.7665 | 0.01005 | -0.1021 | -76.2687
-11 | -0.7151 | 0.00945 | -0.1016 | -75.672
-10.5 | -0.6624 | 0.00893 | -0.1013 | -74.1769
-10 | -0.6083 | 0.00851 | -0.1013 | -71.4806
-9.5 | -0.5536 | 0.00815 | -0.1014 | -67.9264
-9 | -0.4988 | 0.00778 | -0.1015 | -64.1131
-8.5 | -0.4444 | 0.00735 | -0.1015 | -60.4626
-8 | -0.389 | 0.00705 | -0.1017 | -55.1773
-7.5 | -0.3331 | 0.0068 | -0.1021 | -48.9853
-7 | -0.2768 | 0.00658 | -0.1025 | -42.0669
-6.5 | -0.221 | 0.00626 | -0.1028 | -35.3035
-6 | -0.1645 | 0.00601 | -0.1032 | -27.371
-5.5 | -0.1076 | 0.00582 | -0.1038 | -18.488
-5 | -0.0506 | 0.00565 | -0.1044 | -8.9558
-4.5 | 0.0058 | 0.00545 | -0.1048 | 1.0642
-4 | 0.0627 | 0.00529 | -0.1054 | 11.8526
-3.5 | 0.1203 | 0.00514 | -0.1061 | 23.4047
-3 | 0.1776 | 0.00499 | -0.1068 | 35.5912
-2.5 | 0.2348 | 0.00487 | -0.1075 | 48.2136
-2 | 0.2916 | 0.00477 | -0.1081 | 61.1321
-1.5 | 0.3493 | 0.00465 | -0.1089 | 75.1183
-1 | 0.4058 | 0.00458 | -0.1095 | 88.6026
-0.5 | 0.4625 | 0.00447 | -0.1101 | 103.4676
0 | 0.5172 | 0.00429 | -0.1103 | 120.5594
0.5 | 0.5706 | 0.00409 | -0.1104 | 139.511
1 | 0.6228 | 0.00384 | -0.1103 | 162.1875
1.5 | 0.6679 | 0.00308 | -0.1088 | 216.8506
2 | 0.7198 | 0.00321 | -0.1085 | 224.2368
2.5 | 0.7581 | 0.00382 | -0.1053 | 198.4555
3 | 0.7654 | 0.00493 | -0.0956 | 155.2535
3.5 | 0.7621 | 0.00582 | -0.0835 | 130.945
4 | 0.7862 | 0.00647 | -0.0776 | 121.5147
4.5 | 0.8139 | 0.00714 | -0.0727 | 113.9916
5 | 0.8378 | 0.008 | -0.0671 | 104.725
5.5 | 0.8656 | 0.00881 | -0.0625 | 98.252
6 | 0.8937 | 0.00969 | -0.058 | 92.2291
6.5 | 0.9243 | 0.01051 | -0.0541 | 87.9448
7 | 0.961 | 0.01117 | -0.0514 | 86.034
7.5 | 0.9987 | 0.01176 | -0.0489 | 84.9235
8 | 1.0357 | 0.01238 | -0.0463 | 83.6591
8.5 | 1.0783 | 0.01299 | -0.0451 | 83.01
9 | 1.142 | 0.01378 | -0.0487 | 82.8737
9.5 | 1.2041 | 0.01472 | -0.0522 | 81.8003
10.5 | 1.2795 | 0.01654 | -0.0485 | 77.3579
11 | 1.3152 | 0.01748 | -0.0463 | 75.2403
11.5 | 1.3497 | 0.01847 | -0.044 | 73.0753
12 | 1.3831 | 0.01957 | -0.0417 | 70.6745
12.5 | 1.4167 | 0.02066 | -0.0394 | 68.5721
13 | 1.4472 | 0.02194 | -0.0369 | 65.9617
13.5 | 1.4783 | 0.0232 | -0.0345 | 63.7198
14 | 1.5079 | 0.0246 | -0.032 | 61.2967
14.5 | 1.5346 | 0.02615 | -0.0293 | 58.6845
15 | 1.5585 | 0.02792 | -0.0263 | 55.8202
15.5 | 1.5851 | 0.02952 | -0.0238 | 53.6958
16 | 1.6074 | 0.0314 | -0.0209 | 51.1911
16.5 | 1.6269 | 0.03348 | -0.0178 | 48.5932
17 | 1.6436 | 0.03583 | -0.0147 | 45.8722
17.5 | 1.6586 | 0.03848 | -0.0118 | 43.1029
18 | 1.6743 | 0.0412 | -0.0092 | 40.6383
18.5 | 1.6898 | 0.04413 | -0.0071 | 38.2914
19 | 1.7023 | 0.04746 | -0.0051 | 35.8681
19.5 | 1.7156 | 0.05085 | -0.0036 | 33.7384
20 | 1.7233 | 0.05498 | -0.0021 | 31.3441

## 101. Re 8M Mach 0.25 (1)
BIGFOIL.COM POLAR EXPORT
NACA67-613 a=0.6
NACA67-613 a=0.6 |  |  |  | Cl Max: | 1.44 | at alpha= | 10 | deg
JavaFoil+Calcfoil stall+Eppler ext transition |  |  |  | L/D Max: | 174.672 | at alpha= | 1 | deg
Re: | 8000000 |  |  | Cd Min: | 0.00366 | at alpha= | 0.5 | deg
Mach: | 0.25 |  |  | Cl=0 at alpha= | -4.2258 | deg
|  |  |  | @ Cl=0.1, Cd= | 0.0060842
|  |  |  | @ Cl=0.4, Cd= | 0.0049189
|  |  |  | @ Cl=0.6, Cd= | 0.0036713
alpha (deg) | Cl | Cd | Cm | Cl/Cd
-16 | -0.069 | 0.12845 | -0.033 | -0.538
-15.5 | -0.179 | 0.12619 | -0.033 | -1.421
-15 | -0.233 | 0.11962 | -0.033 | -1.946
-14.5 | -0.277 | 0.1112 | -0.034 | -2.493
-14 | -0.316 | 0.10495 | -0.034 | -3.012
-13.5 | -0.35 | 0.09862 | -0.035 | -3.549
-13 | -0.379 | 0.09156 | -0.036 | -4.139
-12.5 | -0.403 | 0.08585 | -0.036 | -4.69
-12 | -0.421 | 0.07834 | -0.038 | -5.369
-11.5 | -0.432 | 0.07346 | -0.039 | -5.884
-11 | -0.437 | 0.06852 | -0.04 | -6.385
-10.5 | -0.436 | 0.06365 | -0.042 | -6.853
-10 | -0.428 | 0.0592 | -0.043 | -7.233
-9.5 | -0.414 | 0.05477 | -0.045 | -7.564
-9 | -0.399 | 0.04656 | -0.053 | -8.563
-8.5 | -0.375 | 0.04137 | -0.057 | -9.065
-8 | -0.412 | 0.00796 | -0.085 | -51.762
-7.5 | -0.367 | 0.00759 | -0.086 | -48.303
-7 | -0.317 | 0.00731 | -0.087 | -43.417
-6.5 | -0.265 | 0.0071 | -0.088 | -37.324
-6 | -0.21 | 0.0068 | -0.089 | -30.892
-5.5 | -0.153 | 0.00663 | -0.09 | -23.044
-5 | -0.094 | 0.00649 | -0.091 | -14.456
-4.5 | -0.034 | 0.00637 | -0.092 | -5.266
-4 | 0.028 | 0.00621 | -0.093 | 4.477
-3.5 | 0.09 | 0.00611 | -0.094 | 14.704
-3 | 0.152 | 0.00595 | -0.095 | 25.578
-2.5 | 0.215 | 0.00571 | -0.096 | 37.665
-2 | 0.278 | 0.00538 | -0.097 | 51.623
-1.5 | 0.341 | 0.00526 | -0.098 | 64.767
-1 | 0.405 | 0.00489 | -0.1 | 82.815
-0.5 | 0.468 | 0.00474 | -0.101 | 98.718
0 | 0.528 | 0.00434 | -0.102 | 121.674
0.5 | 0.59 | 0.00366 | -0.103 | 161.389
1 | 0.652 | 0.00373 | -0.104 | 174.672
1.5 | 0.713 | 0.00432 | -0.105 | 164.912
2 | 0.773 | 0.00488 | -0.106 | 158.479
2.5 | 0.834 | 0.00564 | -0.106 | 147.746
3 | 0.89 | 0.00613 | -0.107 | 145.251
3.5 | 0.949 | 0.00688 | -0.108 | 137.873
4 | 1.007 | 0.00761 | -0.109 | 132.432
4.5 | 1.064 | 0.00835 | -0.11 | 127.438
5 | 1.12 | 0.00947 | -0.111 | 118.225
5.5 | 1.173 | 0.0108 | -0.112 | 108.527
6 | 1.224 | 0.01128 | -0.113 | 108.476
6.5 | 1.273 | 0.0118 | -0.114 | 107.886
7 | 1.316 | 0.01234 | -0.115 | 106.626
7.5 | 1.354 | 0.01302 | -0.116 | 103.995
8 | 1.386 | 0.01367 | -0.117 | 101.369
8.5 | 1.411 | 0.01437 | -0.118 | 98.25
9 | 1.429 | 0.01509 | -0.119 | 94.739
9.5 | 1.439 | 0.01586 | -0.12 | 90.755
10 | 1.44 | 0.01682 | -0.121 | 85.628
10.5 | 1.432 | 0.01774 | -0.122 | 80.729
11 | 1.402 | 0.01881 | -0.123 | 74.566
11.5 | 1.36 | 0.01985 | -0.124 | 68.484
12 | 1.304 | 0.02119 | -0.125 | 61.53
12.5 | 1.235 | 0.02272 | -0.125 | 54.363
13 | 1.155 | 0.02452 | -0.126 | 47.097
13.5 | 1.063 | 0.02656 | -0.126 | 40.042
14 | 0.83 | 0.08717 | -0.088 | 9.516
14.5 | 0.73 | 0.10259 | -0.077 | 7.12
15 | 0.635 | 0.11454 | -0.069 | 5.546

## 102. Re 8M Mach 0.25 (2)
BIGFOIL.COM POLAR EXPORT
NACA67-613 a=0.6
NACA67-613 a=0.6 |  |  |  | Cl Max: | 1.6585 | at alpha= | 18.5 | deg
XFOIL ncrit=9 |  |  |  | L/D Max: | 229.814 | at alpha= | 2 | deg
Re: | 8000000 |  |  | Cd Min: | 0.17885 | at alpha= | -18.5 | deg
Mach: | 0.25 |  |  | Cl=0 at alpha= | -4.5613 | deg
|  |  |  | @ Cl=0.1, Cd= | 0.0052496
|  |  |  | @ Cl=0.4, Cd= | 0.0046413
|  |  |  | @ Cl=0.6, Cd= | 0.0040846
alpha (deg) | Cl | Cd | Cm | Cl/Cd
-18.5 | -0.32 | 0.17885 | -0.0751 | -1.7892
-18 | -0.3063 | 0.17134 | -0.0792 | -1.7877
-17.5 | -0.3135 | 0.15761 | -0.0844 | -1.9891
-17 | -0.2901 | 0.1533 | -0.088 | -1.8924
-16.5 | -0.2801 | 0.14522 | -0.0924 | -1.9288
-16 | -0.3148 | 0.12699 | -0.1001 | -2.4789
-15.5 | -0.3412 | 0.11266 | -0.1075 | -3.0286
-15 | -0.3836 | 0.09691 | -0.1161 | -3.9583
-14.5 | -0.8236 | 0.03294 | -0.1543 | -25.003
-14 | -0.9213 | 0.02525 | -0.1405 | -36.4871
-13.5 | -0.9405 | 0.02059 | -0.1314 | -45.6775
-13 | -0.929 | 0.01694 | -0.1252 | -54.8406
-12.5 | -0.8958 | 0.01458 | -0.1208 | -61.4403
-12 | -0.8501 | 0.0131 | -0.1179 | -64.8931
-11.5 | -0.7996 | 0.01198 | -0.1156 | -66.7446
-11 | -0.7461 | 0.01107 | -0.1138 | -67.3984
-10.5 | -0.6905 | 0.01031 | -0.1124 | -66.9738
-10 | -0.6362 | 0.0094 | -0.111 | -67.6809
-9.5 | -0.5789 | 0.0088 | -0.1101 | -65.7841
-9 | -0.5209 | 0.00832 | -0.1094 | -62.6082
-8.5 | -0.4625 | 0.0079 | -0.1089 | -58.5443
-8 | -0.4051 | 0.00741 | -0.1084 | -54.6694
-7.5 | -0.3467 | 0.00706 | -0.1081 | -49.1076
-7 | -0.2875 | 0.00676 | -0.1081 | -42.5296
-6.5 | -0.228 | 0.0065 | -0.1083 | -35.0769
-6 | -0.1697 | 0.00615 | -0.1083 | -27.5935
-5.5 | -0.1106 | 0.00592 | -0.1085 | -18.6824
-5 | -0.0515 | 0.00574 | -0.1088 | -8.9721
-4.5 | 0.0072 | 0.00555 | -0.1092 | 1.2973
-4 | 0.0664 | 0.00534 | -0.1096 | 12.4345
-3.5 | 0.1259 | 0.00518 | -0.1102 | 24.305
-3 | 0.1852 | 0.00504 | -0.1108 | 36.746
-2.5 | 0.2439 | 0.00491 | -0.1114 | 49.6741
-2 | 0.3031 | 0.0048 | -0.1121 | 63.1458
-1.5 | 0.3625 | 0.00468 | -0.1128 | 77.4573
-1 | 0.4206 | 0.00462 | -0.1133 | 91.039
-0.5 | 0.4791 | 0.00451 | -0.1139 | 106.2306
0 | 0.5355 | 0.00433 | -0.1142 | 123.6721
0.5 | 0.5903 | 0.00413 | -0.1141 | 142.9298
1 | 0.6437 | 0.00388 | -0.1139 | 165.9021
1.5 | 0.6895 | 0.00311 | -0.1123 | 221.7042
2 | 0.7423 | 0.00323 | -0.1117 | 229.8142
2.5 | 0.7836 | 0.00374 | -0.1087 | 209.5187
3 | 0.7806 | 0.00478 | -0.0962 | 163.3054
3.5 | 0.7709 | 0.00592 | -0.0827 | 130.2196
4 | 0.7897 | 0.00678 | -0.0755 | 116.4749
4.5 | 0.8159 | 0.00757 | -0.07 | 107.7807
5 | 0.8394 | 0.00854 | -0.0642 | 98.2904
5.5 | 0.8673 | 0.00942 | -0.0592 | 92.0701
6.5 | 0.926 | 0.01132 | -0.0503 | 81.8021
7 | 0.9626 | 0.01208 | -0.0472 | 79.6854
7.5 | 1.0021 | 0.01272 | -0.0446 | 78.7814
8.5 | 1.0959 | 0.01422 | -0.0429 | 77.0675
9 | 1.1618 | 0.01517 | -0.0464 | 76.5854
9.5 | 1.2239 | 0.01632 | -0.0493 | 74.9939
11 | 1.3314 | 0.01947 | -0.0405 | 68.3821
11.5 | 1.3668 | 0.02067 | -0.0378 | 66.1248
12 | 1.4008 | 0.02196 | -0.0349 | 63.7887
12.5 | 1.4325 | 0.02341 | -0.0317 | 61.1918
13 | 1.4658 | 0.02485 | -0.0289 | 58.9859
13.5 | 1.4926 | 0.02666 | -0.0253 | 55.9865
14 | 1.5221 | 0.02835 | -0.0222 | 53.6896
14.5 | 1.5479 | 0.03035 | -0.0188 | 51.0016
15 | 1.5721 | 0.03246 | -0.0153 | 48.4319
15.5 | 1.589 | 0.035 | -0.0111 | 45.4
16 | 1.6086 | 0.03749 | -0.0075 | 42.9074
16.5 | 1.6187 | 0.04078 | -0.0033 | 39.6935
17 | 1.6351 | 0.04394 | -0.0003 | 37.2121
17.5 | 1.644 | 0.04794 | 0.0027 | 34.2929
18 | 1.6528 | 0.05218 | 0.0052 | 31.675
18.5 | 1.6585 | 0.05701 | 0.0071 | 29.0914
19 | 1.6546 | 0.06312 | 0.0085 | 26.2136
19.5 | 1.6504 | 0.06971 | 0.0091 | 23.6752
20 | 1.6302 | 0.07864 | 0.0084 | 20.7299

## 103. Re 8M Mach 0.50 (1)
BIGFOIL.COM POLAR EXPORT
NACA67-613 a=0.6
NACA67-613 a=0.6 |  |  |  | Cl Max: | 1.391 | at alpha= | 7 | deg
JavaFoil+Calcfoil stall+Eppler ext transition |  |  |  | L/D Max: | 178.791 | at alpha= | 1 | deg
Re: | 8000000 |  |  | Cd Min: | 0.00395 | at alpha= | 0.5 | deg
Mach: | 0.5 |  |  | Cl=0 at alpha= | -4.2279 | deg
|  |  |  | @ Cl=0.1, Cd= | 0.00631
|  |  |  | @ Cl=0.4, Cd= | 0.0057683
|  |  |  | @ Cl=0.6, Cd= | 0.0045035
alpha (deg) | Cl | Cd | Cm | Cl/Cd
-20 | -0.875 | 0.15107 | -0.041 | -5.793
-19.5 | -0.846 | 0.1481 | -0.04 | -5.712
-19 | -0.817 | 0.14132 | -0.04 | -5.784
-18.5 | -0.79 | 0.13675 | -0.04 | -5.773
-18 | -0.762 | 0.13243 | -0.04 | -5.757
-17.5 | -0.735 | 0.12721 | -0.041 | -5.78
-17 | -0.708 | 0.12423 | -0.042 | -5.7
-16.5 | -0.681 | 0.12256 | -0.042 | -5.554
-16 | -0.653 | 0.11525 | -0.042 | -5.663
-15.5 | -0.625 | 0.10866 | -0.042 | -5.752
-15 | -0.598 | 0.10015 | -0.043 | -5.972
-14.5 | -0.571 | 0.09334 | -0.044 | -6.12
-14 | -0.544 | 0.08845 | -0.045 | -6.145
-13.5 | -0.516 | 0.08304 | -0.046 | -6.216
-13 | -0.487 | 0.09138 | -0.043 | -5.325
-12.5 | -0.459 | 0.08427 | -0.044 | -5.448
-12 | -0.432 | 0.07698 | -0.045 | -5.608
-11.5 | -0.404 | 0.07111 | -0.046 | -5.686
-11 | -0.378 | 0.06547 | -0.048 | -5.767
-10.5 | -0.35 | 0.06082 | -0.05 | -5.76
-10 | -0.32 | 0.07307 | -0.044 | -4.38
-9.5 | -0.292 | 0.06372 | -0.044 | -4.588
-9 | -0.265 | 0.05776 | -0.046 | -4.586
-8.5 | -0.238 | 0.0533 | -0.048 | -4.457
-8 | -0.21 | 0.04882 | -0.05 | -4.302
-7.5 | -0.181 | 0.05197 | -0.045 | -3.491
-7 | -0.154 | 0.04673 | -0.047 | -3.292
-6.5 | -0.193 | 0.04262 | -0.05 | -4.535
-6 | -0.173 | 0.03618 | -0.061 | -4.769
-5.5 | -0.161 | 0.00717 | -0.1 | -22.4
-5 | -0.101 | 0.00663 | -0.101 | -15.242
-4.5 | -0.037 | 0.00674 | -0.103 | -5.439
-4 | 0.031 | 0.00651 | -0.104 | 4.706
-3.5 | 0.1 | 0.00631 | -0.105 | 15.772
-3 | 0.169 | 0.00616 | -0.106 | 27.465
-2.5 | 0.239 | 0.00605 | -0.107 | 39.566
-2 | 0.31 | 0.00591 | -0.108 | 52.427
-1.5 | 0.381 | 0.0058 | -0.11 | 65.637
-1 | 0.453 | 0.00568 | -0.111 | 79.701
-0.5 | 0.523 | 0.00566 | -0.112 | 92.322
0 | 0.588 | 0.00462 | -0.113 | 127.113
0.5 | 0.657 | 0.00395 | -0.114 | 166.437
1 | 0.726 | 0.00406 | -0.115 | 178.791
1.5 | 0.794 | 0.0047 | -0.116 | 168.9
2 | 0.861 | 0.00544 | -0.117 | 158.243
2.5 | 0.928 | 0.00643 | -0.118 | 144.447
3 | 0.989 | 0.00702 | -0.12 | 140.854
3.5 | 1.054 | 0.00813 | -0.121 | 129.545
4 | 1.117 | 0.00907 | -0.122 | 123.19
4.5 | 1.179 | 0.0103 | -0.123 | 114.374
5 | 1.236 | 0.01233 | -0.124 | 100.234
5.5 | 1.289 | 0.013 | -0.125 | 99.203
6 | 1.336 | 0.01371 | -0.126 | 97.469
6.5 | 1.374 | 0.01462 | -0.127 | 94.014
7 | 1.391 | 0.01567 | -0.128 | 88.78
7.5 | 1.372 | 0.01676 | -0.129 | 81.887
8 | 1.273 | 0.01835 | -0.13 | 69.374
8.5 | 0.842 | 0.02029 | -0.131 | 41.489
9 | 0.873 | 0.02094 | -0.132 | 41.697
9.5 | 0.759 | 0.06111 | -0.083 | 12.415
10 | 0.936 | 0.02275 | -0.134 | 41.13
10.5 | 0.96 | 0.02544 | -0.134 | 37.73
11 | 0.998 | 0.02432 | -0.136 | 41.022
11.5 | 1.026 | 0.02647 | -0.137 | 38.761
12 | 0.892 | 0.08018 | -0.086 | 11.121

## 104. Re 8M Mach 0.50 (2)
BIGFOIL.COM POLAR EXPORT
NACA67-613 a=0.6
NACA67-613 a=0.6 |  |  |  | Cl Max: | 1.3888 | at alpha= | 11.5 | deg
XFOIL ncrit=9 |  |  |  | L/D Max: | 250.239 | at alpha= | 2 | deg
Re: | 8000000 |  |  | Cd Min: | 0.21878 | at alpha= | -20 | deg
Mach: | 0.5 |  |  | Cl=0 at alpha= | -4.613 | deg
|  |  |  | @ Cl=0.1, Cd= | 0.0056743
|  |  |  | @ Cl=0.4, Cd= | 0.0049065
|  |  |  | @ Cl=0.6, Cd= | 0.0045881
alpha (deg) | Cl | Cd | Cm | Cl/Cd
-20 | -0.3631 | 0.21878 | -0.0705 | -1.6597
-19.5 | -0.3416 | 0.21145 | -0.0752 | -1.6155
-19 | -0.3206 | 0.20383 | -0.0799 | -1.5729
-18.5 | -0.3001 | 0.19615 | -0.0845 | -1.53
-18 | -0.281 | 0.18796 | -0.0891 | -1.495
-17.5 | -0.2595 | 0.18084 | -0.0936 | -1.435
-17 | -0.243 | 0.17221 | -0.0981 | -1.4111
-16.5 | -0.2199 | 0.16605 | -0.1025 | -1.3243
-16 | -0.202 | 0.15816 | -0.1069 | -1.2772
-15.5 | -0.1839 | 0.15056 | -0.1112 | -1.2214
-15 | -0.1696 | 0.14222 | -0.1155 | -1.1925
-14.5 | -0.1542 | 0.13433 | -0.12 | -1.1479
-14 | -0.1331 | 0.12804 | -0.124 | -1.0395
-13.5 | -0.1216 | 0.11972 | -0.1284 | -1.0157
-13 | -0.1108 | 0.11174 | -0.1327 | -0.99159
-12.5 | -0.1012 | 0.10391 | -0.1369 | -0.97392
-12 | -0.0846 | 0.09771 | -0.1404 | -0.86583
-11.5 | -0.0799 | 0.08983 | -0.1444 | -0.88946
-11 | -0.0787 | 0.08194 | -0.1482 | -0.96046
-10.5 | -0.0865 | 0.07341 | -0.1523 | -1.1783
-10 | -0.081 | 0.06694 | -0.1555 | -1.21
-9.5 | -0.0958 | 0.05849 | -0.1598 | -1.6379
-9 | -0.1097 | 0.05071 | -0.1651 | -2.1633
-8.5 | -0.1438 | 0.0432 | -0.1665 | -3.3287
-8 | -0.1766 | 0.03673 | -0.1615 | -4.8081
-7.5 | -0.2019 | 0.02854 | -0.1562 | -7.0743
-7 | -0.2347 | 0.01861 | -0.1474 | -12.6115
-6.5 | -0.2412 | 0.01045 | -0.1387 | -23.0813
-6 | -0.1887 | 0.00778 | -0.1347 | -24.2545
-5.5 | -0.1223 | 0.00685 | -0.1324 | -17.854
-5 | -0.0534 | 0.00632 | -0.131 | -8.4494
-4.5 | 0.0156 | 0.00597 | -0.1301 | 2.6131
-4 | 0.0843 | 0.00574 | -0.1296 | 14.6864
-3.5 | 0.1512 | 0.00546 | -0.1291 | 27.6923
-3 | 0.2196 | 0.00527 | -0.1292 | 41.6698
-2.5 | 0.2871 | 0.00511 | -0.1294 | 56.184
-2 | 0.3534 | 0.00499 | -0.1296 | 70.8216
-1.5 | 0.4204 | 0.00487 | -0.1301 | 86.3244
-1 | 0.4871 | 0.00476 | -0.1307 | 102.3319
-0.5 | 0.5519 | 0.0047 | -0.1309 | 117.4255
0 | 0.6164 | 0.00455 | -0.1311 | 135.4725
0.5 | 0.6771 | 0.00436 | -0.1306 | 155.2982
1 | 0.7344 | 0.00411 | -0.1295 | 178.6861
1.5 | 0.7845 | 0.00352 | -0.127 | 222.8693
2 | 0.8383 | 0.00335 | -0.1249 | 250.2388
2.5 | 0.884 | 0.00364 | -0.1207 | 242.8571
3.5 | 0.8451 | 0.00624 | -0.0867 | 135.4327
4 | 0.8262 | 0.00826 | -0.0714 | 100.0242
4.5 | 0.8384 | 0.00974 | -0.0622 | 86.078
5 | 0.8606 | 0.01114 | -0.0551 | 77.2531
6 | 0.9119 | 0.01398 | -0.0424 | 65.2289
6.5 | 0.9403 | 0.01546 | -0.0366 | 60.8215
7 | 0.9795 | 0.0166 | -0.0323 | 59.006
7.5 | 1.023 | 0.01763 | -0.0286 | 58.0261
8 | 1.085 | 0.0189 | -0.0287 | 57.4074
8.5 | 1.1593 | 0.02038 | -0.0313 | 56.8842
9 | 1.2286 | 0.02218 | -0.0328 | 55.3922
9.5 | 1.2946 | 0.02405 | -0.0334 | 53.8295
11 | 1.3866 | 0.03022 | -0.0138 | 45.8835
11.5 | 1.3888 | 0.0344 | -0.0053 | 40.3721
12 | 1.3698 | 0.03983 | 0.0042 | 34.3912
12.5 | 1.3406 | 0.04615 | 0.0129 | 29.0488
13 | 1.3045 | 0.0543 | 0.0188 | 24.0239
13.5 | 1.2619 | 0.0646 | 0.0211 | 19.5341
14 | 1.2209 | 0.0764 | 0.0199 | 15.9804
14.5 | 1.1814 | 0.08959 | 0.0153 | 13.1867
15 | 1.148 | 0.10352 | 0.0081 | 11.0896
15.5 | 1.1189 | 0.11821 | -0.0008 | 9.4654
16 | 1.0963 | 0.13278 | -0.0103 | 8.2565
16.5 | 1.0781 | 0.14706 | -0.0192 | 7.331

## 105. Re 10M Mach 0.00 (1)
BIGFOIL.COM POLAR EXPORT
NACA67-613 a=0.6
NACA67-613 a=0.6 |  |  |  | Cl Max: | 1.476 | at alpha= | 10.5 | deg
JavaFoil+Calcfoil stall+Eppler ext transition |  |  |  | L/D Max: | 141.531 | at alpha= | 1.5 | deg
Re: | 10000000 |  |  | Cd Min: | 0.00424 | at alpha= | 0 | deg
Mach: | 0 |  |  | Cl=0 at alpha= | -4.225 | deg
|  |  |  | @ Cl=0.1, Cd= | 0.0057802
|  |  |  | @ Cl=0.4, Cd= | 0.0049631
|  |  |  | @ Cl=0.6, Cd= | 0.004879
alpha (deg) | Cl | Cd | Cm | Cl/Cd
-18.5 | -0.442 | 0.14884 | -0.03 | -2.969
-18 | -0.455 | 0.14537 | -0.031 | -3.133
-17.5 | -0.469 | 0.13775 | -0.031 | -3.403
-17 | -0.482 | 0.12996 | -0.032 | -3.706
-16.5 | -0.494 | 0.12259 | -0.033 | -4.026
-16 | -0.505 | 0.1152 | -0.033 | -4.38
-15.5 | -0.514 | 0.11084 | -0.034 | -4.639
-15 | -0.522 | 0.10442 | -0.034 | -5.003
-14.5 | -0.529 | 0.09933 | -0.035 | -5.324
-14 | -0.534 | 0.09119 | -0.037 | -5.852
-13.5 | -0.536 | 0.08534 | -0.038 | -6.28
-13 | -0.535 | 0.08095 | -0.039 | -6.607
-12.5 | -0.531 | 0.07547 | -0.04 | -7.042
-12 | -0.524 | 0.07105 | -0.041 | -7.379
-11.5 | -0.514 | 0.06624 | -0.043 | -7.765
-11 | -0.501 | 0.06119 | -0.045 | -8.19
-10.5 | -0.486 | 0.05521 | -0.048 | -8.799
-10 | -0.467 | 0.04933 | -0.052 | -9.467
-9.5 | -0.53 | 0.00825 | -0.078 | -64.253
-9 | -0.498 | 0.00793 | -0.08 | -62.779
-8.5 | -0.457 | 0.0077 | -0.081 | -59.387
-8 | -0.412 | 0.00736 | -0.082 | -56.03
-7.5 | -0.364 | 0.00707 | -0.083 | -51.463
-7 | -0.313 | 0.00683 | -0.084 | -45.853
-6.5 | -0.26 | 0.00666 | -0.085 | -39.075
-6 | -0.205 | 0.00653 | -0.086 | -31.467
-5.5 | -0.149 | 0.00634 | -0.087 | -23.517
-5 | -0.091 | 0.0062 | -0.088 | -14.726
-4.5 | -0.033 | 0.00604 | -0.089 | -5.4
-4 | 0.027 | 0.00588 | -0.09 | 4.587
-3.5 | 0.087 | 0.00581 | -0.091 | 14.984
-3 | 0.148 | 0.00567 | -0.092 | 26.031
-2.5 | 0.208 | 0.00557 | -0.094 | 37.412
-2 | 0.269 | 0.00554 | -0.095 | 48.624
-1.5 | 0.33 | 0.00529 | -0.095 | 62.466
-1 | 0.392 | 0.00503 | -0.097 | 77.984
-0.5 | 0.453 | 0.00452 | -0.098 | 100.24
0 | 0.512 | 0.00424 | -0.099 | 120.673
0.5 | 0.572 | 0.00486 | -0.099 | 117.583
1 | 0.631 | 0.0049 | -0.1 | 128.63
1.5 | 0.69 | 0.00488 | -0.101 | 141.531
2 | 0.749 | 0.00536 | -0.102 | 139.662
2.5 | 0.808 | 0.00572 | -0.103 | 141.386
3 | 0.863 | 0.00635 | -0.104 | 135.848
3.5 | 0.921 | 0.00689 | -0.105 | 133.626
4 | 0.978 | 0.00743 | -0.106 | 131.527
4.5 | 1.033 | 0.00813 | -0.107 | 127.086
5 | 1.087 | 0.00943 | -0.108 | 115.336
5.5 | 1.14 | 0.00993 | -0.109 | 114.788
6 | 1.191 | 0.01034 | -0.11 | 115.187
6.5 | 1.241 | 0.01078 | -0.111 | 115.043
7 | 1.285 | 0.01128 | -0.112 | 113.997
7.5 | 1.327 | 0.01183 | -0.113 | 112.145
8 | 1.364 | 0.01234 | -0.114 | 110.491
8.5 | 1.396 | 0.0129 | -0.115 | 108.226
9 | 1.424 | 0.01349 | -0.116 | 105.563
9.5 | 1.447 | 0.0141 | -0.117 | 102.643
10 | 1.464 | 0.0148 | -0.118 | 98.963
10.5 | 1.476 | 0.01549 | -0.119 | 95.29
11 | 1.476 | 0.01625 | -0.119 | 90.797
11.5 | 1.467 | 0.01707 | -0.12 | 85.939
12 | 1.452 | 0.01795 | -0.121 | 80.928
12.5 | 1.431 | 0.01886 | -0.122 | 75.873
13 | 1.403 | 0.01985 | -0.123 | 70.693
13.5 | 1.371 | 0.02096 | -0.124 | 65.398
14 | 1.333 | 0.02199 | -0.124 | 60.619
14.5 | 1.292 | 0.02325 | -0.125 | 55.548
15 | 1.246 | 0.02485 | -0.126 | 50.145
15.5 | 1.198 | 0.02665 | -0.126 | 44.947

## 106. Re 10M Mach 0.00 (2)
BIGFOIL.COM POLAR EXPORT
NACA67-613 a=0.6
NACA67-613 a=0.6 |  |  |  | Cl Max: | 1.754 | at alpha= | 20 | deg
XFOIL ncrit=9 |  |  |  | L/D Max: | 205.391 | at alpha= | 2 | deg
Re: | 10000000 |  |  | Cd Min: | 0.04979 | at alpha= | 20 | deg
Mach: | 0 |  |  | Cl=0 at alpha= | -4.5378 | deg
|  |  |  | @ Cl=0.1, Cd= | 0.0049484
|  |  |  | @ Cl=0.4, Cd= | 0.0044138
|  |  |  | @ Cl=0.6, Cd= | 0.0039926
alpha (deg) | Cl | Cd | Cm | Cl/Cd
-20 | -1.2901 | 0.02936 | -0.1414 | -43.9407
-19.5 | -1.2955 | 0.02634 | -0.1379 | -49.1838
-19 | -1.3072 | 0.02334 | -0.1322 | -56.0069
-18.5 | -1.2984 | 0.02158 | -0.1276 | -60.1668
-18 | -1.2915 | 0.01978 | -0.1219 | -65.2932
-17.5 | -1.2773 | 0.01847 | -0.1164 | -69.1554
-17 | -1.2556 | 0.01744 | -0.1116 | -71.9954
-16.5 | -1.2215 | 0.01646 | -0.1091 | -74.2102
-16 | -1.1837 | 0.01558 | -0.107 | -75.9756
-15.5 | -1.1435 | 0.01472 | -0.1053 | -77.6834
-15 | -1.1001 | 0.01398 | -0.104 | -78.691
-14.5 | -1.0578 | 0.01303 | -0.1025 | -81.1819
-14 | -1.0138 | 0.01213 | -0.1013 | -83.5779
-13.5 | -0.9671 | 0.0114 | -0.1004 | -84.8333
-13 | -0.9183 | 0.0108 | -0.0998 | -85.0278
-12.5 | -0.868 | 0.0103 | -0.0995 | -84.2718
-12 | -0.8168 | 0.00985 | -0.0993 | -82.9239
-11.5 | -0.765 | 0.00938 | -0.0991 | -81.5565
-11 | -0.7133 | 0.00884 | -0.0989 | -80.69
-10.5 | -0.661 | 0.00834 | -0.0989 | -79.2566
-10 | -0.6074 | 0.00795 | -0.099 | -76.4025
-9.5 | -0.5531 | 0.00764 | -0.0992 | -72.3953
-9 | -0.4983 | 0.00735 | -0.0995 | -67.7959
-8.5 | -0.4442 | 0.00698 | -0.0997 | -63.639
-8 | -0.3894 | 0.00668 | -0.1 | -58.2934
-7.5 | -0.3337 | 0.00642 | -0.1004 | -51.9782
-6.5 | -0.2214 | 0.00596 | -0.1015 | -37.1477
-6 | -0.1655 | 0.00571 | -0.102 | -28.9842
-5.5 | -0.1092 | 0.00553 | -0.1025 | -19.7468
-5 | -0.0526 | 0.00539 | -0.1032 | -9.7588
-4.5 | 0.0043 | 0.00522 | -0.1038 | 0.82375
-4 | 0.0612 | 0.00503 | -0.1045 | 12.167
-3 | 0.1753 | 0.00479 | -0.1059 | 36.5971
-2.5 | 0.2321 | 0.00466 | -0.1066 | 49.8069
-2 | 0.2895 | 0.00455 | -0.1074 | 63.6264
-1.5 | 0.346 | 0.00449 | -0.108 | 77.0601
-1 | 0.4027 | 0.00441 | -0.1087 | 91.3152
-0.5 | 0.459 | 0.00434 | -0.1093 | 105.7604
0.5 | 0.5678 | 0.00409 | -0.1098 | 138.8264
1 | 0.6207 | 0.00393 | -0.1099 | 157.9389
1.5 | 0.6697 | 0.00377 | -0.1092 | 177.6393
2 | 0.7086 | 0.00345 | -0.1065 | 205.3913
2.5 | 0.7345 | 0.00435 | -0.1008 | 168.8506
3 | 0.7433 | 0.00519 | -0.0913 | 143.2177
4 | 0.7813 | 0.00649 | -0.0772 | 120.3852
4.5 | 0.8116 | 0.0071 | -0.0728 | 114.3099
5 | 0.8387 | 0.00784 | -0.0679 | 106.977
5.5 | 0.8703 | 0.00855 | -0.064 | 101.7895
6 | 0.8979 | 0.00939 | -0.0595 | 95.623
6.5 | 0.9331 | 0.01006 | -0.0565 | 92.7535
7.5 | 1.0099 | 0.01119 | -0.0518 | 90.2502
8 | 1.0476 | 0.01176 | -0.0494 | 89.0816
8.5 | 1.0859 | 0.01232 | -0.0472 | 88.1412
9 | 1.1261 | 0.01297 | -0.0456 | 86.8234
9.5 | 1.189 | 0.01381 | -0.0494 | 86.097
10 | 1.251 | 0.0147 | -0.053 | 85.102
10.5 | 1.3097 | 0.01563 | -0.056 | 83.794
11.5 | 1.364 | 0.01746 | -0.0481 | 78.1214
12 | 1.3994 | 0.01838 | -0.0461 | 76.1371
12.5 | 1.4318 | 0.0195 | -0.0438 | 73.4256
13 | 1.4643 | 0.02064 | -0.0416 | 70.9448
13.5 | 1.4968 | 0.02177 | -0.0395 | 68.7552
14 | 1.5268 | 0.02309 | -0.0372 | 66.1239
14.5 | 1.554 | 0.02458 | -0.0346 | 63.2221
15 | 1.5818 | 0.02606 | -0.0323 | 60.6984
15.5 | 1.6077 | 0.02768 | -0.0298 | 58.0816
16 | 1.6332 | 0.02934 | -0.0274 | 55.6646
16.5 | 1.6548 | 0.0313 | -0.0248 | 52.869
17 | 1.673 | 0.03346 | -0.0218 | 50
18 | 1.7062 | 0.038 | -0.0159 | 44.9
18.5 | 1.7188 | 0.04046 | -0.0127 | 42.4815
19 | 1.7309 | 0.04328 | -0.01 | 39.9931
19.5 | 1.7451 | 0.04622 | -0.008 | 37.7564
20 | 1.754 | 0.04979 | -0.0061 | 35.228

## 107. Re 10M Mach 0.10 (1)
BIGFOIL.COM POLAR EXPORT
NACA67-613 a=0.6
NACA67-613 a=0.6 |  |  |  | Cl Max: | 1.473 | at alpha= | 10.5 | deg
JavaFoil+Calcfoil stall+Eppler ext transition |  |  |  | L/D Max: | 141.679 | at alpha= | 2.5 | deg
Re: | 10000000 |  |  | Cd Min: | 0.00399 | at alpha= | 0 | deg
Mach: | 0.1 |  |  | Cl=0 at alpha= | -4.225 | deg
|  |  |  | @ Cl=0.1, Cd= | 0.005822
|  |  |  | @ Cl=0.4, Cd= | 0.0049698
|  |  |  | @ Cl=0.6, Cd= | 0.0048773
alpha (deg) | Cl | Cd | Cm | Cl/Cd
-14.5 | -0.504 | 0.1011 | -0.035 | -4.988
-14 | -0.512 | 0.09305 | -0.036 | -5.5
-13.5 | -0.517 | 0.08714 | -0.037 | -5.931
-13 | -0.519 | 0.08223 | -0.038 | -6.31
-12.5 | -0.518 | 0.077 | -0.04 | -6.728
-12 | -0.514 | 0.07207 | -0.041 | -7.126
-11.5 | -0.505 | 0.06714 | -0.042 | -7.529
-11 | -0.494 | 0.06223 | -0.044 | -7.942
-10.5 | -0.48 | 0.05686 | -0.047 | -8.435
-10 | -0.461 | 0.05181 | -0.05 | -8.902
-9.5 | -0.525 | 0.00857 | -0.078 | -61.268
-9 | -0.496 | 0.00744 | -0.08 | -66.609
-8.5 | -0.457 | 0.00771 | -0.081 | -59.277
-8 | -0.413 | 0.00738 | -0.082 | -55.947
-7.5 | -0.365 | 0.00712 | -0.083 | -51.213
-7 | -0.314 | 0.00688 | -0.084 | -45.611
-6.5 | -0.261 | 0.00668 | -0.085 | -39.089
-6 | -0.206 | 0.00652 | -0.086 | -31.629
-5.5 | -0.15 | 0.00635 | -0.088 | -23.566
-5 | -0.092 | 0.00618 | -0.089 | -14.841
-4.5 | -0.033 | 0.00599 | -0.09 | -5.462
-4 | 0.027 | 0.00593 | -0.091 | 4.569
-3.5 | 0.088 | 0.00585 | -0.092 | 14.965
-3 | 0.148 | 0.00571 | -0.093 | 25.963
-2.5 | 0.209 | 0.00561 | -0.094 | 37.304
-2 | 0.271 | 0.00551 | -0.095 | 49.076
-1.5 | 0.332 | 0.00534 | -0.096 | 62.076
-1 | 0.394 | 0.00502 | -0.097 | 78.485
-0.5 | 0.455 | 0.00451 | -0.098 | 100.816
0 | 0.515 | 0.00399 | -0.099 | 128.953
0.5 | 0.574 | 0.00486 | -0.1 | 118.272
1 | 0.634 | 0.0049 | -0.101 | 129.263
1.5 | 0.693 | 0.0049 | -0.102 | 141.643
2 | 0.753 | 0.00538 | -0.103 | 140.029
2.5 | 0.812 | 0.00573 | -0.104 | 141.679
3 | 0.867 | 0.0064 | -0.105 | 135.556
3.5 | 0.925 | 0.00694 | -0.106 | 133.307
4 | 0.982 | 0.0075 | -0.107 | 130.874
4.5 | 1.038 | 0.00821 | -0.108 | 126.44
5 | 1.092 | 0.0095 | -0.109 | 115.026
5.5 | 1.145 | 0.01002 | -0.11 | 114.345
6 | 1.197 | 0.01043 | -0.111 | 114.765
6.5 | 1.246 | 0.01086 | -0.112 | 114.658
7 | 1.29 | 0.01136 | -0.112 | 113.569
7.5 | 1.331 | 0.01193 | -0.113 | 111.546
8 | 1.367 | 0.01246 | -0.114 | 109.75
8.5 | 1.399 | 0.01302 | -0.115 | 107.446
9 | 1.426 | 0.01362 | -0.116 | 104.689
9.5 | 1.447 | 0.0143 | -0.117 | 101.219
10 | 1.463 | 0.01504 | -0.118 | 97.285
10.5 | 1.473 | 0.01568 | -0.119 | 93.912
11 | 1.468 | 0.01654 | -0.12 | 88.763
11.5 | 1.457 | 0.01741 | -0.121 | 83.641
12 | 1.437 | 0.01833 | -0.122 | 78.429
12.5 | 1.411 | 0.01921 | -0.123 | 73.464
13 | 1.378 | 0.02012 | -0.123 | 68.505
13.5 | 1.34 | 0.02134 | -0.124 | 62.759
14 | 1.296 | 0.0226 | -0.125 | 57.338
14.5 | 1.248 | 0.02405 | -0.125 | 51.9
15 | 1.194 | 0.0264 | -0.126 | 45.252
15.5 | 1.142 | 0.02786 | -0.126 | 40.988

## 108. Re 10M Mach 0.10 (2)
BIGFOIL.COM POLAR EXPORT
NACA67-613 a=0.6
NACA67-613 a=0.6 |  |  |  | Cl Max: | 1.747 | at alpha= | 20 | deg
XFOIL ncrit=9 |  |  |  | L/D Max: | 207.238 | at alpha= | 2 | deg
Re: | 10000000 |  |  | Cd Min: | 0.05256 | at alpha= | 20 | deg
Mach: | 0.1 |  |  | Cl=0 at alpha= | -4.5401 | deg
|  |  |  | @ Cl=0.1, Cd= | 0.004947
|  |  |  | @ Cl=0.4, Cd= | 0.0044276
|  |  |  | @ Cl=0.6, Cd= | 0.0040084
alpha (deg) | Cl | Cd | Cm | Cl/Cd
-19.5 | -1.1813 | 0.03547 | -0.1477 | -33.3042
-19 | -1.232 | 0.02875 | -0.1447 | -42.8522
-18.5 | -1.2408 | 0.02568 | -0.1401 | -48.3178
-18 | -1.2523 | 0.02275 | -0.1336 | -55.0462
-17.5 | -1.2503 | 0.02064 | -0.1273 | -60.5766
-17 | -1.2411 | 0.01906 | -0.1208 | -65.1154
-16.5 | -1.2211 | 0.01777 | -0.1156 | -68.7169
-16 | -1.1878 | 0.01661 | -0.1126 | -71.5111
-15.5 | -1.1499 | 0.01557 | -0.1102 | -73.8536
-15 | -1.1075 | 0.0147 | -0.1083 | -75.3401
-14.5 | -1.0636 | 0.01384 | -0.1067 | -76.8497
-14 | -1.0203 | 0.01282 | -0.105 | -79.5866
-13.5 | -0.9745 | 0.01192 | -0.1037 | -81.7534
-13 | -0.9265 | 0.01116 | -0.1027 | -83.0197
-12.5 | -0.8762 | 0.01056 | -0.102 | -82.9735
-12 | -0.8245 | 0.01006 | -0.1015 | -81.9583
-11.5 | -0.7718 | 0.00958 | -0.1012 | -80.5637
-11 | -0.7192 | 0.00905 | -0.1009 | -79.4696
-10.5 | -0.6665 | 0.0085 | -0.1006 | -78.4118
-10 | -0.6126 | 0.00806 | -0.1005 | -76.005
-9.5 | -0.5578 | 0.00771 | -0.1006 | -72.3476
-9 | -0.5025 | 0.00741 | -0.1008 | -67.8138
-8.5 | -0.4475 | 0.00706 | -0.1009 | -63.3853
-8 | -0.3923 | 0.00673 | -0.1011 | -58.2912
-7.5 | -0.3361 | 0.00646 | -0.1015 | -52.0279
-7 | -0.2794 | 0.00623 | -0.102 | -44.8475
-6.5 | -0.2228 | 0.00599 | -0.1024 | -37.1953
-6 | -0.1665 | 0.00574 | -0.1028 | -29.007
-5.5 | -0.1098 | 0.00555 | -0.1034 | -19.7838
-5 | -0.0528 | 0.0054 | -0.1039 | -9.7778
-4.5 | 0.0046 | 0.00523 | -0.1046 | 0.87954
-4 | 0.0618 | 0.00504 | -0.1052 | 12.2619
-3.5 | 0.1193 | 0.0049 | -0.1059 | 24.3469
-3 | 0.1766 | 0.0048 | -0.1066 | 36.7917
-2.5 | 0.2338 | 0.00467 | -0.1073 | 50.0642
-2 | 0.2915 | 0.00456 | -0.1081 | 63.9254
-1.5 | 0.3484 | 0.0045 | -0.1087 | 77.4222
-1 | 0.4054 | 0.00442 | -0.1094 | 91.7195
-0.5 | 0.462 | 0.00435 | -0.11 | 106.2069
0 | 0.517 | 0.00423 | -0.1103 | 122.2222
0.5 | 0.5714 | 0.0041 | -0.1105 | 139.3659
1 | 0.6245 | 0.00393 | -0.1105 | 158.9059
1.5 | 0.6739 | 0.00377 | -0.1098 | 178.7533
2 | 0.7129 | 0.00344 | -0.1071 | 207.2384
2.5 | 0.7385 | 0.00434 | -0.1013 | 170.1613
3 | 0.7439 | 0.00519 | -0.091 | 143.3333
3.5 | 0.753 | 0.00598 | -0.0818 | 125.9197
4 | 0.7812 | 0.00655 | -0.0767 | 119.2672
4.5 | 0.8114 | 0.00718 | -0.0722 | 113.0084
5 | 0.8387 | 0.00793 | -0.0673 | 105.7629
5.5 | 0.8705 | 0.00865 | -0.0634 | 100.6358
6 | 0.8986 | 0.0095 | -0.0589 | 94.5895
6.5 | 0.9332 | 0.0102 | -0.0557 | 91.4902
7 | 0.9723 | 0.01075 | -0.0534 | 90.4465
7.5 | 1.01 | 0.01136 | -0.0509 | 88.9085
8 | 1.0488 | 0.01192 | -0.0486 | 87.9866
8.5 | 1.0858 | 0.01253 | -0.0461 | 86.656
9 | 1.1299 | 0.01318 | -0.0452 | 85.7284
9.5 | 1.1934 | 0.01405 | -0.049 | 84.9395
10 | 1.2548 | 0.01502 | -0.0524 | 83.5419
11.5 | 1.3677 | 0.01781 | -0.047 | 76.7939
12 | 1.4034 | 0.01876 | -0.0449 | 74.8081
12.5 | 1.4348 | 0.01998 | -0.0424 | 71.8118
13 | 1.469 | 0.02107 | -0.0403 | 69.72
13.5 | 1.4996 | 0.02237 | -0.0378 | 67.0362
14 | 1.5303 | 0.02369 | -0.0355 | 64.5969
14.5 | 1.5572 | 0.02528 | -0.0328 | 61.5981
15 | 1.5862 | 0.02673 | -0.0304 | 59.3416
15.5 | 1.6098 | 0.02858 | -0.0276 | 56.3261
16 | 1.634 | 0.03041 | -0.0249 | 53.7323
16.5 | 1.6559 | 0.03236 | -0.0221 | 51.1712
17 | 1.6732 | 0.03471 | -0.019 | 48.2051
17.5 | 1.692 | 0.03701 | -0.0163 | 45.7174
18 | 1.7047 | 0.03947 | -0.0127 | 43.1898
18.5 | 1.7178 | 0.04208 | -0.0096 | 40.8222
19 | 1.7298 | 0.04512 | -0.0071 | 38.3378
19.5 | 1.742 | 0.04842 | -0.0051 | 35.9769
20 | 1.747 | 0.05256 | -0.0031 | 33.2382

## 109. Re 10M Mach 0.25 (1)
BIGFOIL.COM POLAR EXPORT
NACA67-613 a=0.6
NACA67-613 a=0.6 |  |  |  | Cl Max: | 1.441 | at alpha= | 9.5 | deg
JavaFoil+Calcfoil stall+Eppler ext transition |  |  |  | L/D Max: | 142.07 | at alpha= | 1.5 | deg
Re: | 10000000 |  |  | Cd Min: | 0.00461 | at alpha= | 0 | deg
Mach: | 0.25 |  |  | Cl=0 at alpha= | -4.2258 | deg
|  |  |  | @ Cl=0.1, Cd= | 0.0058539
|  |  |  | @ Cl=0.4, Cd= | 0.0048458
|  |  |  | @ Cl=0.6, Cd= | 0.0048964
alpha (deg) | Cl | Cd | Cm | Cl/Cd
-13.5 | -0.35 | 0.09746 | -0.035 | -3.592
-13 | -0.379 | 0.0914 | -0.036 | -4.147
-12.5 | -0.403 | 0.08551 | -0.037 | -4.71
-12 | -0.421 | 0.07771 | -0.039 | -5.416
-11.5 | -0.432 | 0.07249 | -0.039 | -5.965
-11 | -0.438 | 0.06753 | -0.041 | -6.482
-10.5 | -0.437 | 0.06273 | -0.042 | -6.959
-10 | -0.429 | 0.05833 | -0.044 | -7.351
-9.5 | -0.415 | 0.05378 | -0.046 | -7.718
-9 | -0.406 | 0.0402 | -0.059 | -10.102
-8.5 | -0.448 | 0.00815 | -0.083 | -54.946
-8 | -0.412 | 0.00771 | -0.085 | -53.432
-7.5 | -0.367 | 0.00733 | -0.086 | -50.03
-7 | -0.317 | 0.00707 | -0.087 | -44.866
-6.5 | -0.265 | 0.0068 | -0.088 | -38.954
-6 | -0.21 | 0.00659 | -0.089 | -31.84
-5.5 | -0.153 | 0.00643 | -0.09 | -23.765
-5 | -0.094 | 0.00626 | -0.091 | -14.994
-4.5 | -0.034 | 0.00611 | -0.092 | -5.492
-4 | 0.028 | 0.00604 | -0.093 | 4.604
-3.5 | 0.09 | 0.00587 | -0.094 | 15.294
-3 | 0.152 | 0.00577 | -0.095 | 26.394
-2.5 | 0.215 | 0.00562 | -0.097 | 38.234
-2 | 0.278 | 0.00545 | -0.097 | 50.963
-1.5 | 0.341 | 0.00515 | -0.099 | 66.167
-1 | 0.405 | 0.00482 | -0.1 | 84.007
-0.5 | 0.468 | 0.00477 | -0.101 | 98.005
0 | 0.528 | 0.00461 | -0.102 | 114.657
0.5 | 0.59 | 0.00488 | -0.103 | 120.808
1 | 0.651 | 0.00498 | -0.104 | 130.751
1.5 | 0.712 | 0.00501 | -0.104 | 142.07
2 | 0.773 | 0.00553 | -0.105 | 139.876
2.5 | 0.834 | 0.0059 | -0.106 | 141.429
3 | 0.89 | 0.0066 | -0.107 | 134.873
3.5 | 0.949 | 0.00718 | -0.108 | 132.283
4 | 1.007 | 0.00778 | -0.109 | 129.424
4.5 | 1.065 | 0.00864 | -0.11 | 123.236
5 | 1.12 | 0.00987 | -0.111 | 113.419
5.5 | 1.173 | 0.01043 | -0.112 | 112.48
6 | 1.225 | 0.01089 | -0.113 | 112.492
6.5 | 1.274 | 0.01136 | -0.114 | 112.13
7 | 1.317 | 0.01191 | -0.115 | 110.597
7.5 | 1.355 | 0.01255 | -0.116 | 107.92
8 | 1.387 | 0.01315 | -0.117 | 105.445
8.5 | 1.412 | 0.01384 | -0.118 | 102.032
9 | 1.431 | 0.01451 | -0.119 | 98.61
9.5 | 1.441 | 0.01526 | -0.12 | 94.398
10 | 1.441 | 0.01616 | -0.121 | 89.207
10.5 | 1.433 | 0.01704 | -0.122 | 84.09
11 | 1.404 | 0.01806 | -0.123 | 77.709
11.5 | 1.361 | 0.01912 | -0.124 | 71.173
12 | 1.305 | 0.02036 | -0.125 | 64.11
12.5 | 1.237 | 0.02183 | -0.125 | 56.659
13 | 1.157 | 0.02342 | -0.126 | 49.379
13.5 | 1.066 | 0.02527 | -0.127 | 42.185
14 | 0.827 | 0.0883 | -0.086 | 9.367
14.5 | 0.732 | 0.10042 | -0.079 | 7.291

## 110. Re 10M Mach 0.25 (2)
BIGFOIL.COM POLAR EXPORT
NACA67-613 a=0.6
NACA67-613 a=0.6 |  |  |  | Cl Max: | 1.6923 | at alpha= | 18.5 | deg
XFOIL ncrit=9 |  |  |  | L/D Max: | 216.735 | at alpha= | 2 | deg
Re: | 10000000 |  |  | Cd Min: | 0.18311 | at alpha= | -19 | deg
Mach: | 0.25 |  |  | Cl=0 at alpha= | -4.5518 | deg
|  |  |  | @ Cl=0.1, Cd= | 0.0050123
|  |  |  | @ Cl=0.4, Cd= | 0.0044641
|  |  |  | @ Cl=0.6, Cd= | 0.0040988
alpha (deg) | Cl | Cd | Cm | Cl/Cd
-19 | -0.3417 | 0.18311 | -0.0715 | -1.8661
-18.5 | -0.3282 | 0.17561 | -0.0757 | -1.8689
-18 | -0.3309 | 0.16322 | -0.0809 | -2.0273
-17.5 | -0.3211 | 0.15495 | -0.0855 | -2.0723
-17 | -0.3189 | 0.14505 | -0.0906 | -2.1986
-16.5 | -0.3295 | 0.13271 | -0.0968 | -2.4829
-16 | -0.3583 | 0.11753 | -0.1046 | -3.0486
-15.5 | -0.8082 | 0.04028 | -0.159 | -20.0645
-15 | -0.91 | 0.03034 | -0.1552 | -29.9934
-14.5 | -0.9822 | 0.02431 | -0.143 | -40.4031
-14 | -0.9983 | 0.02059 | -0.1335 | -48.4847
-13.5 | -0.9818 | 0.01759 | -0.1275 | -55.8158
-13 | -0.9482 | 0.01546 | -0.1231 | -61.3325
-12.5 | -0.907 | 0.01371 | -0.1195 | -66.1561
-12 | -0.8615 | 0.01215 | -0.1164 | -70.9053
-11.5 | -0.8092 | 0.01111 | -0.1143 | -72.8353
-11 | -0.7541 | 0.01029 | -0.1127 | -73.2847
-10.5 | -0.6976 | 0.0096 | -0.1114 | -72.6667
-10 | -0.6408 | 0.00894 | -0.1102 | -71.6779
-9.5 | -0.584 | 0.00831 | -0.1092 | -70.2768
-9 | -0.5258 | 0.00785 | -0.1086 | -66.9809
-8.5 | -0.4672 | 0.00747 | -0.1081 | -62.5435
-8 | -0.4083 | 0.00709 | -0.1078 | -57.5882
-7.5 | -0.3497 | 0.00669 | -0.1076 | -52.272
-7 | -0.2904 | 0.00639 | -0.1076 | -45.446
-6.5 | -0.2308 | 0.00615 | -0.1077 | -37.5285
-6 | -0.1719 | 0.00589 | -0.1078 | -29.1851
-5.5 | -0.1131 | 0.00565 | -0.108 | -20.0177
-5 | -0.0536 | 0.00546 | -0.1084 | -9.8168
-4.5 | 0.0062 | 0.0053 | -0.109 | 1.1698
-4 | 0.0654 | 0.0051 | -0.1094 | 12.8235
-3.5 | 0.1246 | 0.00495 | -0.11 | 25.1717
-3 | 0.1839 | 0.00485 | -0.1106 | 37.9175
-2.5 | 0.2434 | 0.00469 | -0.1113 | 51.8977
-2 | 0.3029 | 0.00459 | -0.112 | 65.9913
-1.5 | 0.3615 | 0.00451 | -0.1126 | 80.1552
-1 | 0.4202 | 0.00444 | -0.1132 | 94.6396
-0.5 | 0.4787 | 0.00437 | -0.1139 | 109.5423
0 | 0.5355 | 0.00427 | -0.1142 | 125.4098
0.5 | 0.5911 | 0.00413 | -0.1143 | 143.1235
1.5 | 0.6965 | 0.00376 | -0.1134 | 185.2394
2 | 0.7369 | 0.0034 | -0.1106 | 216.7353
2.5 | 0.7617 | 0.00423 | -0.1042 | 180.0709
3 | 0.7552 | 0.00515 | -0.091 | 146.6408
3.5 | 0.7562 | 0.0062 | -0.0799 | 121.9677
4 | 0.7837 | 0.00687 | -0.0745 | 114.0757
4.5 | 0.8143 | 0.00758 | -0.0698 | 107.4274
5 | 0.8401 | 0.00845 | -0.0643 | 99.4201
5.5 | 0.8715 | 0.00927 | -0.06 | 94.0129
6 | 0.8997 | 0.01021 | -0.0553 | 88.1195
6.5 | 0.9351 | 0.01099 | -0.0519 | 85.0864
7 | 0.9745 | 0.01162 | -0.0492 | 83.864
7.5 | 1.0137 | 0.0123 | -0.0465 | 82.4146
8 | 1.0535 | 0.01294 | -0.0439 | 81.4142
8.5 | 1.0912 | 0.01362 | -0.041 | 80.1175
9 | 1.1505 | 0.01447 | -0.043 | 79.5093
9.5 | 1.2155 | 0.01552 | -0.0464 | 78.3183
10 | 1.2776 | 0.01667 | -0.0492 | 76.6407
11.5 | 1.387 | 0.01987 | -0.0408 | 69.8037
12 | 1.4197 | 0.02125 | -0.0377 | 66.8094
12.5 | 1.4553 | 0.02249 | -0.035 | 64.7088
13 | 1.4869 | 0.02402 | -0.0319 | 61.9026
13.5 | 1.5174 | 0.02563 | -0.0287 | 59.2041
14 | 1.5468 | 0.02736 | -0.0256 | 56.5351
14.5 | 1.5734 | 0.02931 | -0.0222 | 53.6813
15 | 1.6002 | 0.03131 | -0.019 | 51.1083
15.5 | 1.6183 | 0.03389 | -0.015 | 47.7515
16 | 1.6386 | 0.03641 | -0.0114 | 45.0041
16.5 | 1.656 | 0.03917 | -0.0078 | 42.2773
17 | 1.6682 | 0.04214 | -0.0036 | 39.5871
17.5 | 1.6753 | 0.04566 | 0.0005 | 36.6908
18 | 1.6846 | 0.04946 | 0.0037 | 34.0598
18.5 | 1.6923 | 0.0538 | 0.0061 | 31.4554
19 | 1.6916 | 0.05932 | 0.0081 | 28.5165
19.5 | 1.6898 | 0.06531 | 0.0092 | 25.8735
20 | 1.6748 | 0.07326 | 0.0094 | 22.861

## 111. Re 10M Mach 0.50 (1)
BIGFOIL.COM POLAR EXPORT
NACA67-613 a=0.6
NACA67-613 a=0.6 |  |  |  | Cl Max: | 1.392 | at alpha= | 7 | deg
JavaFoil+Calcfoil stall+Eppler ext transition |  |  |  | L/D Max: | 147.721 | at alpha= | 1 | deg
Re: | 10000000 |  |  | Cd Min: | 0.0049 | at alpha= | 1 | deg
Mach: | 0.5 |  |  | Cl=0 at alpha= | -4.2279 | deg
|  |  |  | @ Cl=0.1, Cd= | 0.00614
|  |  |  | @ Cl=0.4, Cd= | 0.0056515
|  |  |  | @ Cl=0.6, Cd= | 0.0050139
alpha (deg) | Cl | Cd | Cm | Cl/Cd
-20 | -0.876 | 0.14818 | -0.041 | -5.91
-19.5 | -0.847 | 0.14471 | -0.041 | -5.851
-19 | -0.819 | 0.13739 | -0.041 | -5.96
-18.5 | -0.791 | 0.13345 | -0.041 | -5.925
-18 | -0.764 | 0.1249 | -0.041 | -6.114
-17.5 | -0.737 | 0.1191 | -0.042 | -6.184
-17 | -0.709 | 0.11298 | -0.042 | -6.278
-16.5 | -0.681 | 0.12016 | -0.042 | -5.667
-16 | -0.653 | 0.11418 | -0.042 | -5.72
-15.5 | -0.626 | 0.10779 | -0.043 | -5.804
-15 | -0.599 | 0.09872 | -0.044 | -6.064
-14.5 | -0.572 | 0.09087 | -0.046 | -6.299
-14 | -0.545 | 0.08611 | -0.046 | -6.326
-13.5 | -0.518 | 0.08055 | -0.048 | -6.431
-13 | -0.487 | 0.09043 | -0.043 | -5.383
-12.5 | -0.459 | 0.08313 | -0.044 | -5.525
-12 | -0.432 | 0.07613 | -0.045 | -5.675
-11.5 | -0.405 | 0.06995 | -0.047 | -5.79
-11 | -0.378 | 0.06388 | -0.05 | -5.924
-10.5 | -0.352 | 0.05859 | -0.053 | -6.005
-10 | -0.32 | 0.07194 | -0.044 | -4.449
-9.5 | -0.292 | 0.06347 | -0.045 | -4.608
-9 | -0.265 | 0.05711 | -0.047 | -4.641
-8.5 | -0.238 | 0.05251 | -0.048 | -4.525
-8 | -0.211 | 0.04728 | -0.053 | -4.456
-7.5 | -0.181 | 0.05122 | -0.046 | -3.543
-7 | -0.154 | 0.04626 | -0.047 | -3.326
-6.5 | -0.193 | 0.04209 | -0.051 | -4.596
-6 | -0.209 | 0.00758 | -0.098 | -27.55
-5.5 | -0.161 | 0.00717 | -0.101 | -22.402
-5 | -0.101 | 0.00653 | -0.102 | -15.484
-4.5 | -0.037 | 0.00608 | -0.103 | -6.028
-4 | 0.031 | 0.0063 | -0.104 | 4.867
-3.5 | 0.1 | 0.00614 | -0.105 | 16.221
-3 | 0.169 | 0.00595 | -0.106 | 28.426
-2.5 | 0.239 | 0.00587 | -0.107 | 40.815
-2 | 0.31 | 0.00571 | -0.108 | 54.268
-1.5 | 0.381 | 0.00567 | -0.11 | 67.06
-1 | 0.453 | 0.0056 | -0.111 | 80.858
-0.5 | 0.523 | 0.00555 | -0.112 | 94.225
0 | 0.588 | 0.005 | -0.113 | 117.538
0.5 | 0.657 | 0.00508 | -0.114 | 129.243
1 | 0.724 | 0.0049 | -0.115 | 147.721
1.5 | 0.793 | 0.0055 | -0.116 | 143.97
2 | 0.861 | 0.0062 | -0.117 | 138.696
2.5 | 0.928 | 0.00674 | -0.118 | 137.708
3 | 0.989 | 0.00766 | -0.12 | 129.115
3.5 | 1.054 | 0.00841 | -0.121 | 125.406
4 | 1.118 | 0.00926 | -0.122 | 120.676
4.5 | 1.179 | 0.01041 | -0.123 | 113.304
5 | 1.237 | 0.01191 | -0.124 | 103.911
5.5 | 1.29 | 0.01253 | -0.125 | 102.959
6 | 1.337 | 0.01322 | -0.126 | 101.165
6.5 | 1.375 | 0.01416 | -0.127 | 97.146
7 | 1.392 | 0.01507 | -0.128 | 92.331
7.5 | 1.373 | 0.01612 | -0.13 | 85.217
8 | 1.274 | 0.01762 | -0.131 | 72.287
8.5 | 0.842 | 0.01952 | -0.131 | 43.145
9 | 0.874 | 0.0201 | -0.133 | 43.472
9.5 | 0.901 | 0.02247 | -0.133 | 40.118
10 | 0.937 | 0.02193 | -0.135 | 42.714
10.5 | 0.964 | 0.02413 | -0.135 | 39.974
11 | 0.999 | 0.02343 | -0.137 | 42.621
11.5 | 1.028 | 0.02542 | -0.137 | 40.426
12 | 1.049 | 0.0294 | -0.137 | 35.673

## 112. Re 10M Mach 0.50 (2)
BIGFOIL.COM POLAR EXPORT
NACA67-613 a=0.6
NACA67-613 a=0.6 |  |  |  | Cl Max: | 1.4107 | at alpha= | 11.5 | deg
XFOIL ncrit=9 |  |  |  | L/D Max: | 252.042 | at alpha= | 2 | deg
Re: | 10000000 |  |  | Cd Min: | 0.14513 | at alpha= | 16.5 | deg
Mach: | 0.5 |  |  | Cl=0 at alpha= | -4.5902 | deg
|  |  |  | @ Cl=0.1, Cd= | 0.0053739
|  |  |  | @ Cl=0.4, Cd= | 0.0046909
|  |  |  | @ Cl=0.6, Cd= | 0.0044589
alpha (deg) | Cl | Cd | Cm | Cl/Cd
-12 | -0.0935 | 0.09569 | -0.1416 | -0.97711
-11.5 | -0.0899 | 0.08785 | -0.1456 | -1.0233
-11 | -0.0912 | 0.07971 | -0.1497 | -1.1441
-10.5 | -0.0962 | 0.07157 | -0.1539 | -1.3441
-10 | -0.1042 | 0.06359 | -0.1579 | -1.6386
-9.5 | -0.1251 | 0.05475 | -0.1628 | -2.2849
-9 | -0.1423 | 0.04721 | -0.1682 | -3.0142
-8.5 | -0.1791 | 0.04079 | -0.1653 | -4.3908
-8 | -0.2037 | 0.03401 | -0.1609 | -5.9894
-7.5 | -0.2264 | 0.02591 | -0.1549 | -8.7379
-7 | -0.2584 | 0.01615 | -0.1455 | -16
-6.5 | -0.2561 | 0.00889 | -0.1372 | -28.8076
-6 | -0.1948 | 0.00714 | -0.1338 | -27.2829
-5.5 | -0.1256 | 0.00644 | -0.1318 | -19.5031
-5 | -0.0568 | 0.00594 | -0.1304 | -9.5623
-4.5 | 0.0125 | 0.00566 | -0.1295 | 2.2085
-4 | 0.0819 | 0.00544 | -0.1291 | 15.0551
-3.5 | 0.1504 | 0.00519 | -0.129 | 28.9788
-3 | 0.2185 | 0.00502 | -0.129 | 43.5259
-2.5 | 0.2858 | 0.00491 | -0.1292 | 58.2077
-2 | 0.3535 | 0.00476 | -0.1297 | 74.2647
-1.5 | 0.4208 | 0.00466 | -0.1302 | 90.3004
-0.5 | 0.5532 | 0.00451 | -0.1312 | 122.6608
0 | 0.6173 | 0.00444 | -0.1313 | 139.0315
1 | 0.7376 | 0.00412 | -0.1301 | 179.0291
1.5 | 0.7946 | 0.00384 | -0.1288 | 206.9271
2 | 0.8393 | 0.00333 | -0.1251 | 252.042
2.5 | 0.8422 | 0.00399 | -0.1119 | 211.0777
3 | 0.8273 | 0.00522 | -0.0958 | 158.4866
3.5 | 0.8174 | 0.00676 | -0.0816 | 120.9172
4 | 0.8089 | 0.0086 | -0.0684 | 94.0581
4.5 | 0.8308 | 0.00988 | -0.061 | 84.0891
5 | 0.8572 | 0.01113 | -0.0545 | 77.0171
5.5 | 0.8828 | 0.01253 | -0.0481 | 70.4549
6 | 0.9152 | 0.01378 | -0.0429 | 66.4151
7 | 0.9923 | 0.01611 | -0.0341 | 61.5953
7.5 | 1.0367 | 0.0171 | -0.0304 | 60.6257
8 | 1.0799 | 0.01818 | -0.0265 | 59.4004
8.5 | 1.149 | 0.01949 | -0.0278 | 58.9533
9 | 1.2217 | 0.02117 | -0.0299 | 57.709
9.5 | 1.2909 | 0.02304 | -0.031 | 56.0286
11 | 1.4101 | 0.02937 | -0.0162 | 48.0116
11.5 | 1.4107 | 0.03363 | -0.0074 | 41.9477
12 | 1.3875 | 0.03937 | 0.0024 | 35.2426
12.5 | 1.3574 | 0.04559 | 0.0114 | 29.7741
13 | 1.3144 | 0.0536 | 0.0186 | 24.5224
13.5 | 1.2722 | 0.06353 | 0.0215 | 20.0252
14 | 1.2318 | 0.07505 | 0.0206 | 16.4131
14.5 | 1.1921 | 0.08806 | 0.0164 | 13.5374
15 | 1.1585 | 0.10186 | 0.0095 | 11.3735
15.5 | 1.1296 | 0.11635 | 0.0007 | 9.7086
16 | 1.1066 | 0.13091 | -0.0087 | 8.4531
16.5 | 1.0884 | 0.14513 | -0.0177 | 7.4995

## 113. Re 12M Mach 0.00 (1)
BIGFOIL.COM POLAR EXPORT
NACA67-613 a=0.6
NACA67-613 a=0.6 |  |  |  | Cl Max: | 1.477 | at alpha= | 10.5 | deg
JavaFoil+Calcfoil stall+Eppler ext transition |  |  |  | L/D Max: | 134.437 | at alpha= | 2 | deg
Re: | 12000000 |  |  | Cd Min: | 0.00488 | at alpha= | -0.5 | deg
Mach: | 0 |  |  | Cl=0 at alpha= | -4.225 | deg
|  |  |  | @ Cl=0.1, Cd= | 0.0056008
|  |  |  | @ Cl=0.4, Cd= | 0.0051407
|  |  |  | @ Cl=0.6, Cd= | 0.005552
alpha (deg) | Cl | Cd | Cm | Cl/Cd
-18.5 | -0.442 | 0.15049 | -0.031 | -2.937
-18 | -0.456 | 0.14361 | -0.031 | -3.172
-17.5 | -0.469 | 0.13599 | -0.032 | -3.448
-17 | -0.482 | 0.12855 | -0.032 | -3.747
-16.5 | -0.494 | 0.12102 | -0.033 | -4.08
-16 | -0.505 | 0.11485 | -0.034 | -4.394
-15.5 | -0.514 | 0.10954 | -0.034 | -4.696
-15 | -0.523 | 0.1043 | -0.035 | -5.011
-14.5 | -0.529 | 0.09827 | -0.035 | -5.383
-14 | -0.534 | 0.09098 | -0.037 | -5.865
-13.5 | -0.536 | 0.08588 | -0.038 | -6.238
-13 | -0.535 | 0.08054 | -0.039 | -6.644
-12.5 | -0.532 | 0.07516 | -0.041 | -7.075
-12 | -0.525 | 0.07021 | -0.042 | -7.475
-11.5 | -0.515 | 0.0651 | -0.044 | -7.914
-11 | -0.503 | 0.0596 | -0.046 | -8.435
-10.5 | -0.489 | 0.05268 | -0.05 | -9.273
-10 | -0.475 | 0.04268 | -0.057 | -11.135
-9.5 | -0.532 | 0.007 | -0.079 | -75.907
-9 | -0.498 | 0.0079 | -0.08 | -62.966
-8.5 | -0.457 | 0.00746 | -0.081 | -61.352
-8 | -0.412 | 0.00718 | -0.082 | -57.465
-7.5 | -0.364 | 0.00688 | -0.083 | -52.873
-7 | -0.313 | 0.00669 | -0.084 | -46.818
-6.5 | -0.26 | 0.00648 | -0.085 | -40.149
-6 | -0.205 | 0.00631 | -0.086 | -32.582
-5.5 | -0.149 | 0.00612 | -0.087 | -24.359
-5 | -0.091 | 0.00605 | -0.088 | -15.101
-4.5 | -0.033 | 0.00587 | -0.089 | -5.556
-4 | 0.027 | 0.00572 | -0.09 | 4.72
-3.5 | 0.087 | 0.00562 | -0.091 | 15.513
-3 | 0.148 | 0.00553 | -0.092 | 26.708
-2.5 | 0.208 | 0.00548 | -0.094 | 38.006
-2 | 0.269 | 0.00544 | -0.095 | 49.486
-1.5 | 0.33 | 0.00519 | -0.096 | 63.594
-1 | 0.392 | 0.00518 | -0.097 | 75.726
-0.5 | 0.453 | 0.00488 | -0.097 | 92.807
0 | 0.511 | 0.00536 | -0.098 | 95.356
0.5 | 0.571 | 0.00538 | -0.099 | 106.091
1 | 0.63 | 0.00573 | -0.1 | 109.966
1.5 | 0.69 | 0.00573 | -0.101 | 120.313
2 | 0.749 | 0.00557 | -0.102 | 134.437
2.5 | 0.808 | 0.00609 | -0.103 | 132.78
3 | 0.864 | 0.00653 | -0.104 | 132.33
3.5 | 0.921 | 0.00699 | -0.105 | 131.701
4 | 0.978 | 0.00751 | -0.106 | 130.217
4.5 | 1.034 | 0.00822 | -0.107 | 125.703
5 | 1.088 | 0.00919 | -0.108 | 118.458
5.5 | 1.141 | 0.00965 | -0.109 | 118.272
6 | 1.192 | 0.01004 | -0.11 | 118.667
6.5 | 1.241 | 0.01045 | -0.111 | 118.756
7 | 1.286 | 0.01096 | -0.112 | 117.353
7.5 | 1.327 | 0.01147 | -0.113 | 115.729
8 | 1.364 | 0.01196 | -0.114 | 114.117
8.5 | 1.397 | 0.0125 | -0.115 | 111.8
9 | 1.425 | 0.01306 | -0.116 | 109.072
9.5 | 1.448 | 0.01369 | -0.117 | 105.757
10 | 1.465 | 0.01438 | -0.118 | 101.887
10.5 | 1.477 | 0.01499 | -0.119 | 98.552
11 | 1.476 | 0.01581 | -0.119 | 93.371
11.5 | 1.468 | 0.01653 | -0.12 | 88.831
12 | 1.453 | 0.01736 | -0.121 | 83.704
12.5 | 1.432 | 0.01824 | -0.122 | 78.496
13 | 1.405 | 0.01923 | -0.123 | 73.046
13.5 | 1.372 | 0.02029 | -0.124 | 67.621
14 | 1.334 | 0.02137 | -0.124 | 62.441
14.5 | 1.293 | 0.02248 | -0.125 | 57.515
15 | 1.246 | 0.02453 | -0.126 | 50.812
15.5 | 1.2 | 0.02572 | -0.126 | 46.645

## 114. Re 12M Mach 0.00 (2)
BIGFOIL.COM POLAR EXPORT
NACA67-613 a=0.6
NACA67-613 a=0.6 |  |  |  | Cl Max: | 1.772 | at alpha= | 20 | deg
XFOIL ncrit=9 |  |  |  | L/D Max: | 163.295 | at alpha= | 2 | deg
Re: | 12000000 |  |  | Cd Min: | 0.04823 | at alpha= | 20 | deg
Mach: | 0 |  |  | Cl=0 at alpha= | -4.5305 | deg
|  |  |  | @ Cl=0.1, Cd= | 0.0047793
|  |  |  | @ Cl=0.4, Cd= | 0.0043121
|  |  |  | @ Cl=0.6, Cd= | 0.0040503
alpha (deg) | Cl | Cd | Cm | Cl/Cd
-20 | -1.3156 | 0.0277 | -0.1402 | -47.4946
-19.5 | -1.3176 | 0.02507 | -0.1362 | -52.5568
-19 | -1.3245 | 0.02244 | -0.1305 | -59.0241
-18.5 | -1.3137 | 0.0208 | -0.1258 | -63.1587
-18 | -1.3081 | 0.01902 | -0.1196 | -68.775
-17.5 | -1.2973 | 0.01767 | -0.1133 | -73.4182
-17 | -1.27 | 0.0166 | -0.1096 | -76.506
-16.5 | -1.2349 | 0.01563 | -0.1072 | -79.0083
-16 | -1.1956 | 0.01477 | -0.1053 | -80.9479
-15.5 | -1.1538 | 0.01396 | -0.1038 | -82.6504
-15 | -1.1094 | 0.01327 | -0.1026 | -83.6021
-14.5 | -1.0638 | 0.01258 | -0.1016 | -84.5628
-14 | -1.0188 | 0.01176 | -0.1005 | -86.6327
-13.5 | -0.9719 | 0.01104 | -0.0996 | -88.0344
-13 | -0.9237 | 0.01038 | -0.099 | -88.9884
-12.5 | -0.8732 | 0.00986 | -0.0986 | -88.5598
-12 | -0.8215 | 0.00941 | -0.0985 | -87.3007
-11.5 | -0.769 | 0.00899 | -0.0984 | -85.5395
-11 | -0.7163 | 0.00855 | -0.0984 | -83.7778
-10.5 | -0.6639 | 0.00807 | -0.0983 | -82.2677
-10 | -0.6106 | 0.00766 | -0.0984 | -79.7128
-9.5 | -0.5563 | 0.00734 | -0.0986 | -75.7902
-9 | -0.5014 | 0.00707 | -0.0989 | -70.9194
-8.5 | -0.4464 | 0.00677 | -0.0993 | -65.938
-8 | -0.3914 | 0.00644 | -0.0996 | -60.7764
-7.5 | -0.3357 | 0.00617 | -0.1 | -54.4084
-7 | -0.2795 | 0.00596 | -0.1006 | -46.896
-6.5 | -0.223 | 0.00577 | -0.1012 | -38.6482
-6 | -0.1671 | 0.00554 | -0.1017 | -30.1625
-5.5 | -0.1109 | 0.00535 | -0.1022 | -20.729
-5 | -0.0538 | 0.00518 | -0.1029 | -10.3861
-4.5 | 0.0035 | 0.00504 | -0.1037 | 0.69444
-4 | 0.0603 | 0.00487 | -0.1043 | 12.3819
-3.5 | 0.1172 | 0.00474 | -0.105 | 24.7257
-3 | 0.1745 | 0.00464 | -0.1058 | 37.6078
-2.5 | 0.2317 | 0.0045 | -0.1065 | 51.4889
-2 | 0.2885 | 0.00444 | -0.1072 | 64.9775
-1.5 | 0.3453 | 0.00437 | -0.1079 | 79.016
-1 | 0.402 | 0.00431 | -0.1085 | 93.2715
-0.5 | 0.4581 | 0.00428 | -0.1091 | 107.0327
0 | 0.5132 | 0.0042 | -0.1095 | 122.1905
0.5 | 0.5676 | 0.0041 | -0.1098 | 138.439
1 | 0.6198 | 0.00402 | -0.1096 | 154.1791
1.5 | 0.6638 | 0.00422 | -0.1079 | 157.2986
2 | 0.7038 | 0.00431 | -0.1053 | 163.2947
2.5 | 0.7209 | 0.0047 | -0.098 | 153.383
3 | 0.7305 | 0.00539 | -0.0887 | 135.5288
3.5 | 0.7493 | 0.00603 | -0.0815 | 124.262
4.5 | 0.8116 | 0.00707 | -0.0728 | 114.7949
5 | 0.842 | 0.00775 | -0.0686 | 108.6452
5.5 | 0.8732 | 0.00842 | -0.0646 | 103.7055
6.5 | 0.9421 | 0.00974 | -0.0581 | 96.7248
7 | 0.9807 | 0.01029 | -0.0558 | 95.3061
7.5 | 1.0199 | 0.01081 | -0.0536 | 94.3478
8 | 1.0572 | 0.01143 | -0.0511 | 92.4934
8.5 | 1.0967 | 0.01194 | -0.0491 | 91.8509
9 | 1.1319 | 0.01259 | -0.0464 | 89.9047
10.5 | 1.2931 | 0.01501 | -0.0514 | 86.1492
11 | 1.3423 | 0.01599 | -0.0524 | 83.9462
11.5 | 1.3798 | 0.01682 | -0.0506 | 82.0333
12 | 1.4133 | 0.01785 | -0.0484 | 79.1765
12.5 | 1.4472 | 0.01888 | -0.0463 | 76.6525
13 | 1.4805 | 0.01998 | -0.0442 | 74.0991
13.5 | 1.5127 | 0.02113 | -0.042 | 71.5902
14 | 1.5421 | 0.02246 | -0.0396 | 68.6598
14.5 | 1.5723 | 0.02378 | -0.0374 | 66.1186
15 | 1.6007 | 0.02524 | -0.0351 | 63.4192
15.5 | 1.626 | 0.02686 | -0.0325 | 60.5361
16 | 1.6504 | 0.02862 | -0.03 | 57.666
16.5 | 1.6741 | 0.03045 | -0.0275 | 54.9787
17 | 1.6957 | 0.03242 | -0.0249 | 52.3041
17.5 | 1.7165 | 0.03454 | -0.0226 | 49.696
18 | 1.7346 | 0.03685 | -0.02 | 47.0719
18.5 | 1.752 | 0.03917 | -0.0174 | 44.7281
19 | 1.7647 | 0.04178 | -0.0145 | 42.2379
19.5 | 1.7709 | 0.04453 | -0.0107 | 39.7687
20 | 1.772 | 0.04823 | -0.0074 | 36.7406

## 115. Re 12M Mach 0.10 (1)
BIGFOIL.COM POLAR EXPORT
NACA67-613 a=0.6
NACA67-613 a=0.6 |  |  |  | Cl Max: | 1.473 | at alpha= | 10.5 | deg
JavaFoil+Calcfoil stall+Eppler ext transition |  |  |  | L/D Max: | 134.767 | at alpha= | 2 | deg
Re: | 12000000 |  |  | Cd Min: | 0.00486 | at alpha= | -0.5 | deg
Mach: | 0.1 |  |  | Cl=0 at alpha= | -4.225 | deg
|  |  |  | @ Cl=0.1, Cd= | 0.005616
|  |  |  | @ Cl=0.4, Cd= | 0.0049412
|  |  |  | @ Cl=0.6, Cd= | 0.0055898
alpha (deg) | Cl | Cd | Cm | Cl/Cd
-14.5 | -0.504 | 0.09968 | -0.035 | -5.06
-14 | -0.512 | 0.09278 | -0.037 | -5.519
-13.5 | -0.517 | 0.08695 | -0.037 | -5.944
-13 | -0.519 | 0.08167 | -0.038 | -6.355
-12.5 | -0.518 | 0.07631 | -0.04 | -6.791
-12 | -0.514 | 0.07109 | -0.041 | -7.23
-11.5 | -0.506 | 0.06617 | -0.043 | -7.651
-11 | -0.495 | 0.06158 | -0.045 | -8.033
-10.5 | -0.481 | 0.05583 | -0.048 | -8.611
-10 | -0.465 | 0.04866 | -0.052 | -9.553
-9.5 | -0.528 | 0.00812 | -0.079 | -65.031
-9 | -0.497 | 0.00795 | -0.08 | -62.463
-8.5 | -0.457 | 0.00748 | -0.081 | -61.163
-8 | -0.413 | 0.00722 | -0.082 | -57.16
-7.5 | -0.365 | 0.00694 | -0.083 | -52.543
-7 | -0.314 | 0.00669 | -0.084 | -46.913
-6.5 | -0.261 | 0.0065 | -0.085 | -40.186
-6 | -0.206 | 0.00633 | -0.086 | -32.572
-5.5 | -0.15 | 0.00619 | -0.088 | -24.168
-5 | -0.092 | 0.00603 | -0.089 | -15.218
-4.5 | -0.033 | 0.00587 | -0.09 | -5.575
-4 | 0.027 | 0.00577 | -0.091 | 4.701
-3.5 | 0.088 | 0.00563 | -0.092 | 15.558
-3 | 0.148 | 0.00556 | -0.093 | 26.663
-2.5 | 0.209 | 0.00548 | -0.094 | 38.183
-2 | 0.271 | 0.00545 | -0.095 | 49.613
-1.5 | 0.332 | 0.00519 | -0.096 | 63.991
-1 | 0.394 | 0.00495 | -0.097 | 79.649
-0.5 | 0.455 | 0.00486 | -0.098 | 93.585
0 | 0.514 | 0.00536 | -0.099 | 95.923
0.5 | 0.574 | 0.00544 | -0.1 | 105.443
1 | 0.633 | 0.00578 | -0.101 | 109.569
1.5 | 0.693 | 0.00573 | -0.102 | 120.892
2 | 0.753 | 0.00559 | -0.103 | 134.767
2.5 | 0.812 | 0.00611 | -0.104 | 133.02
3 | 0.868 | 0.00657 | -0.105 | 132.059
3.5 | 0.925 | 0.00705 | -0.106 | 131.165
4 | 0.983 | 0.00758 | -0.107 | 129.624
4.5 | 1.039 | 0.00829 | -0.108 | 125.268
5 | 1.093 | 0.00934 | -0.109 | 117.011
5.5 | 1.146 | 0.00973 | -0.11 | 117.797
6 | 1.197 | 0.01013 | -0.111 | 118.238
6.5 | 1.247 | 0.01054 | -0.112 | 118.28
7 | 1.291 | 0.01104 | -0.113 | 116.92
7.5 | 1.332 | 0.01155 | -0.114 | 115.31
8 | 1.368 | 0.01207 | -0.115 | 113.349
8.5 | 1.4 | 0.01265 | -0.115 | 110.715
9 | 1.427 | 0.0132 | -0.116 | 108.127
9.5 | 1.448 | 0.01384 | -0.117 | 104.641
10 | 1.464 | 0.01457 | -0.118 | 100.503
10.5 | 1.473 | 0.01517 | -0.119 | 97.115
11 | 1.469 | 0.01602 | -0.12 | 91.716
11.5 | 1.458 | 0.01686 | -0.121 | 86.466
12 | 1.438 | 0.01776 | -0.122 | 80.983
12.5 | 1.412 | 0.01865 | -0.123 | 75.711
13 | 1.379 | 0.01952 | -0.123 | 70.66
13.5 | 1.341 | 0.02064 | -0.124 | 64.959
14 | 1.297 | 0.02185 | -0.125 | 59.356
14.5 | 1.249 | 0.02337 | -0.126 | 53.441
15 | 1.197 | 0.02522 | -0.126 | 47.462
15.5 | 1.144 | 0.02674 | -0.127 | 42.768

## 116. Re 12M Mach 0.10 (2)
BIGFOIL.COM POLAR EXPORT
NACA67-613 a=0.6
NACA67-613 a=0.6 |  |  |  | Cl Max: | 1.7649 | at alpha= | 20 | deg
XFOIL ncrit=9 |  |  |  | L/D Max: | 164.651 | at alpha= | 2 | deg
Re: | 12000000 |  |  | Cd Min: | 0.05087 | at alpha= | 20 | deg
Mach: | 0.1 |  |  | Cl=0 at alpha= | -4.5321 | deg
|  |  |  | @ Cl=0.1, Cd= | 0.0047911
|  |  |  | @ Cl=0.4, Cd= | 0.0043149
|  |  |  | @ Cl=0.6, Cd= | 0.0040508
alpha (deg) | Cl | Cd | Cm | Cl/Cd
-20 | -1.1814 | 0.04005 | -0.1461 | -29.4981
-19.5 | -1.231 | 0.0317 | -0.1474 | -38.8328
-19 | -1.2599 | 0.0271 | -0.1431 | -46.4908
-18.5 | -1.2637 | 0.02442 | -0.1382 | -51.7486
-18 | -1.2705 | 0.0218 | -0.1317 | -58.2798
-17.5 | -1.2667 | 0.01988 | -0.1253 | -63.7173
-17 | -1.259 | 0.01836 | -0.1182 | -68.573
-16.5 | -1.2356 | 0.01692 | -0.1137 | -73.026
-16 | -1.2012 | 0.01573 | -0.1108 | -76.3636
-15.5 | -1.1615 | 0.01474 | -0.1086 | -78.7992
-15 | -1.1182 | 0.0139 | -0.1068 | -80.446
-14.5 | -1.073 | 0.01311 | -0.1054 | -81.8459
-14 | -1.0262 | 0.01238 | -0.1041 | -82.8918
-13.5 | -0.9794 | 0.01157 | -0.1029 | -84.65
-13 | -0.9317 | 0.01076 | -0.1018 | -86.5892
-12.5 | -0.8814 | 0.01013 | -0.1011 | -87.0089
-12 | -0.8294 | 0.0096 | -0.1007 | -86.3958
-11.5 | -0.7764 | 0.00915 | -0.1005 | -84.8525
-11 | -0.7227 | 0.00873 | -0.1003 | -82.7835
-10.5 | -0.6694 | 0.00823 | -0.1001 | -81.3366
-10 | -0.6158 | 0.00777 | -0.1 | -79.2535
-9.5 | -0.5611 | 0.00741 | -0.1 | -75.722
-9 | -0.5056 | 0.00713 | -0.1002 | -70.9116
-8.5 | -0.4498 | 0.00685 | -0.1005 | -65.6642
-8 | -0.3942 | 0.0065 | -0.1008 | -60.6462
-7.5 | -0.3382 | 0.0062 | -0.1011 | -54.5484
-7 | -0.2815 | 0.00598 | -0.1016 | -47.0736
-6.5 | -0.2246 | 0.00579 | -0.1021 | -38.791
-6 | -0.1681 | 0.00557 | -0.1025 | -30.1795
-5.5 | -0.1115 | 0.00536 | -0.103 | -20.8022
-5 | -0.054 | 0.00519 | -0.1037 | -10.4046
-4.5 | 0.0037 | 0.00505 | -0.1044 | 0.73267
-4 | 0.0609 | 0.00488 | -0.1051 | 12.4795
-3.5 | 0.1181 | 0.00475 | -0.1057 | 24.8632
-3 | 0.1759 | 0.00464 | -0.1065 | 37.9095
-2.5 | 0.2334 | 0.00451 | -0.1072 | 51.7517
-2 | 0.2905 | 0.00445 | -0.1079 | 65.2809
-1.5 | 0.3477 | 0.00437 | -0.1086 | 79.5652
-1 | 0.4047 | 0.00431 | -0.1092 | 93.8979
-0.5 | 0.4611 | 0.00428 | -0.1098 | 107.7336
0 | 0.5166 | 0.00421 | -0.1102 | 122.7078
0.5 | 0.5712 | 0.0041 | -0.1105 | 139.3171
1 | 0.6239 | 0.00401 | -0.1104 | 155.586
1.5 | 0.668 | 0.00421 | -0.1085 | 158.6698
2 | 0.708 | 0.0043 | -0.1059 | 164.6512
2.5 | 0.7249 | 0.00467 | -0.0985 | 155.2248
3 | 0.7316 | 0.00539 | -0.0884 | 135.7328
3.5 | 0.7495 | 0.00607 | -0.0811 | 123.4761
4 | 0.78 | 0.00658 | -0.0765 | 118.541
4.5 | 0.8116 | 0.00714 | -0.0723 | 113.6695
5 | 0.8414 | 0.00785 | -0.0679 | 107.1847
5.5 | 0.874 | 0.00851 | -0.064 | 102.7027
6.5 | 0.9416 | 0.00988 | -0.0572 | 95.3036
7 | 0.9815 | 0.01043 | -0.055 | 94.1035
7.5 | 1.0205 | 0.01097 | -0.0527 | 93.0264
8 | 1.0582 | 0.0116 | -0.0503 | 91.2241
8.5 | 1.0983 | 0.01211 | -0.0483 | 90.6936
9 | 1.1329 | 0.0128 | -0.0453 | 88.5078
10.5 | 1.3082 | 0.01536 | -0.0532 | 85.1693
12 | 1.4168 | 0.01825 | -0.0471 | 77.6329
12.5 | 1.4508 | 0.01933 | -0.0449 | 75.0543
13 | 1.4848 | 0.02043 | -0.0428 | 72.6774
13.5 | 1.5154 | 0.02172 | -0.0403 | 69.7698
14 | 1.5456 | 0.02307 | -0.0378 | 66.9961
14.5 | 1.5758 | 0.02445 | -0.0355 | 64.4499
15 | 1.6047 | 0.02593 | -0.0331 | 61.8858
15.5 | 1.627 | 0.02784 | -0.0301 | 58.4411
16 | 1.6533 | 0.02953 | -0.0276 | 55.9871
16.5 | 1.6749 | 0.03159 | -0.0248 | 53.0199
17 | 1.6975 | 0.0336 | -0.0223 | 50.5208
17.5 | 1.7182 | 0.03579 | -0.0198 | 48.0078
18 | 1.736 | 0.03821 | -0.0171 | 45.4331
18.5 | 1.7508 | 0.04082 | -0.0143 | 42.8907
19 | 1.7605 | 0.04369 | -0.0109 | 40.2953
19.5 | 1.7631 | 0.04682 | -0.0068 | 37.657
20 | 1.7649 | 0.05087 | -0.004 | 34.6943

## 117. Re 12M Mach 0.25 (1)
BIGFOIL.COM POLAR EXPORT
NACA67-613 a=0.6
NACA67-613 a=0.6 |  |  |  | Cl Max: | 1.443 | at alpha= | 10 | deg
JavaFoil+Calcfoil stall+Eppler ext transition |  |  |  | L/D Max: | 134.661 | at alpha= | 2 | deg
Re: | 12000000 |  |  | Cd Min: | 0.00498 | at alpha= | -1 | deg
Mach: | 0.25 |  |  | Cl=0 at alpha= | -4.2258 | deg
|  |  |  | @ Cl=0.1, Cd= | 0.0056939
|  |  |  | @ Cl=0.4, Cd= | 0.0049863
|  |  |  | @ Cl=0.6, Cd= | 0.0055503
alpha (deg) | Cl | Cd | Cm | Cl/Cd
-14 | -0.316 | 0.10382 | -0.035 | -3.046
-13.5 | -0.35 | 0.09723 | -0.035 | -3.602
-13 | -0.379 | 0.09101 | -0.036 | -4.166
-12.5 | -0.403 | 0.08474 | -0.037 | -4.753
-12 | -0.421 | 0.07802 | -0.038 | -5.393
-11.5 | -0.433 | 0.07251 | -0.04 | -5.966
-11 | -0.438 | 0.06698 | -0.041 | -6.537
-10.5 | -0.437 | 0.06201 | -0.043 | -7.046
-10 | -0.43 | 0.0569 | -0.046 | -7.554
-9.5 | -0.416 | 0.0532 | -0.047 | -7.812
-9 | -0.473 | 0.00931 | -0.08 | -50.847
-8.5 | -0.45 | 0.00777 | -0.083 | -57.958
-8 | -0.412 | 0.00759 | -0.085 | -54.298
-7.5 | -0.367 | 0.00723 | -0.086 | -50.687
-7 | -0.317 | 0.00688 | -0.087 | -46.111
-6.5 | -0.265 | 0.00662 | -0.088 | -40.023
-6 | -0.21 | 0.00644 | -0.089 | -32.629
-5.5 | -0.153 | 0.00625 | -0.09 | -24.428
-5 | -0.094 | 0.00608 | -0.091 | -15.424
-4.5 | -0.034 | 0.00595 | -0.092 | -5.633
-4 | 0.028 | 0.00588 | -0.093 | 4.725
-3.5 | 0.09 | 0.00571 | -0.094 | 15.72
-3 | 0.152 | 0.00561 | -0.095 | 27.135
-2.5 | 0.215 | 0.00555 | -0.097 | 38.743
-2 | 0.278 | 0.00538 | -0.098 | 51.68
-1.5 | 0.341 | 0.00506 | -0.099 | 67.391
-1 | 0.405 | 0.00498 | -0.1 | 81.273
-0.5 | 0.468 | 0.00552 | -0.101 | 84.741
0 | 0.527 | 0.00546 | -0.101 | 96.524
0.5 | 0.589 | 0.00548 | -0.102 | 107.516
1 | 0.65 | 0.00587 | -0.103 | 110.837
1.5 | 0.712 | 0.00585 | -0.104 | 121.57
2 | 0.773 | 0.00574 | -0.105 | 134.661
2.5 | 0.834 | 0.00629 | -0.106 | 132.661
3 | 0.89 | 0.00677 | -0.107 | 131.454
3.5 | 0.949 | 0.0073 | -0.108 | 130.134
4 | 1.008 | 0.00788 | -0.11 | 127.91
4.5 | 1.065 | 0.0086 | -0.111 | 123.787
5 | 1.121 | 0.0097 | -0.112 | 115.565
5.5 | 1.174 | 0.01013 | -0.113 | 115.885
6 | 1.226 | 0.01057 | -0.114 | 115.994
6.5 | 1.274 | 0.01102 | -0.115 | 115.665
7 | 1.318 | 0.01157 | -0.116 | 113.837
7.5 | 1.356 | 0.01215 | -0.117 | 111.523
8 | 1.388 | 0.01274 | -0.118 | 108.914
8.5 | 1.413 | 0.01341 | -0.118 | 105.428
9 | 1.432 | 0.01409 | -0.119 | 101.573
9.5 | 1.442 | 0.01482 | -0.12 | 97.297
10 | 1.443 | 0.01566 | -0.121 | 92.122
10.5 | 1.434 | 0.01654 | -0.122 | 86.675
11 | 1.404 | 0.01745 | -0.123 | 80.47
11.5 | 1.362 | 0.01858 | -0.124 | 73.306
12 | 1.306 | 0.01968 | -0.125 | 66.389
12.5 | 1.238 | 0.02107 | -0.126 | 58.745
13 | 1.158 | 0.02257 | -0.126 | 51.313
13.5 | 1.068 | 0.02434 | -0.127 | 43.876
14 | 0.954 | 0.03123 | -0.125 | 30.547
14.5 | 0.73 | 0.10209 | -0.076 | 7.149
15 | 0.637 | 0.1121 | -0.072 | 5.679

## 118. Re 12M Mach 0.25 (2)
BIGFOIL.COM POLAR EXPORT
NACA67-613 a=0.6
NACA67-613 a=0.6 |  |  |  | Cl Max: | 1.7194 | at alpha= | 19 | deg
XFOIL ncrit=9 |  |  |  | L/D Max: | 171.479 | at alpha= | 2 | deg
Re: | 12000000 |  |  | Cd Min: | 0.19033 | at alpha= | -19.5 | deg
Mach: | 0.25 |  |  | Cl=0 at alpha= | -4.5394 | deg
|  |  |  | @ Cl=0.1, Cd= | 0.0048594
|  |  |  | @ Cl=0.4, Cd= | 0.0043433
|  |  |  | @ Cl=0.6, Cd= | 0.0040851
alpha (deg) | Cl | Cd | Cm | Cl/Cd
-19.5 | -0.3557 | 0.19033 | -0.0675 | -1.8689
-19 | -0.3512 | 0.1795 | -0.0722 | -1.9565
-18.5 | -0.3345 | 0.17313 | -0.0764 | -1.9321
-18 | -0.337 | 0.16102 | -0.0818 | -2.0929
-17.5 | -0.339 | 0.1499 | -0.0873 | -2.2615
-17 | -0.3488 | 0.1376 | -0.0935 | -2.5349
-16.5 | -0.3375 | 0.1306 | -0.0979 | -2.5842
-16 | -0.8453 | 0.04157 | -0.1592 | -20.3344
-15.5 | -0.9232 | 0.03217 | -0.1593 | -28.6975
-15 | -1.0065 | 0.02527 | -0.1489 | -39.8298
-14.5 | -1.0398 | 0.02156 | -0.1373 | -48.2282
-14 | -1.0322 | 0.01835 | -0.1303 | -56.2507
-13.5 | -1.0038 | 0.01602 | -0.1252 | -62.6592
-13 | -0.9641 | 0.01425 | -0.1213 | -67.6561
-12.5 | -0.9166 | 0.01294 | -0.1183 | -70.8346
-12 | -0.8678 | 0.01161 | -0.1156 | -74.7459
-11.5 | -0.8153 | 0.01056 | -0.1135 | -77.2064
-11 | -0.7598 | 0.00977 | -0.1119 | -77.7687
-10.5 | -0.7027 | 0.00913 | -0.1106 | -76.966
-10 | -0.6446 | 0.00862 | -0.1096 | -74.7796
-9.5 | -0.5876 | 0.00801 | -0.1086 | -73.3583
-9 | -0.5294 | 0.00754 | -0.108 | -70.2122
-8.5 | -0.4703 | 0.00715 | -0.1076 | -65.7762
-8 | -0.4106 | 0.00683 | -0.1074 | -60.1171
-7.5 | -0.3519 | 0.00645 | -0.1072 | -54.5581
-7 | -0.2928 | 0.00614 | -0.1071 | -47.6873
-6.5 | -0.2332 | 0.00591 | -0.1073 | -39.4585
-6 | -0.1737 | 0.00572 | -0.1075 | -30.3671
-5.5 | -0.1146 | 0.00545 | -0.1077 | -21.0275
-5 | -0.0549 | 0.00525 | -0.1082 | -10.4571
-4 | 0.0643 | 0.00495 | -0.1092 | 12.9899
-3.5 | 0.1234 | 0.0048 | -0.1097 | 25.7083
-3 | 0.1834 | 0.00466 | -0.1105 | 39.3562
-2.5 | 0.2429 | 0.00454 | -0.1112 | 53.5022
-2 | 0.3019 | 0.00447 | -0.1118 | 67.5391
-1.5 | 0.3608 | 0.00439 | -0.1125 | 82.1868
-1 | 0.4196 | 0.00432 | -0.1131 | 97.1296
-0.5 | 0.4778 | 0.00429 | -0.1137 | 111.3753
0 | 0.5349 | 0.00422 | -0.114 | 126.7536
1 | 0.6459 | 0.00399 | -0.1142 | 161.8797
1.5 | 0.6932 | 0.00408 | -0.1127 | 169.902
2 | 0.7305 | 0.00426 | -0.1091 | 171.4789
2.5 | 0.7441 | 0.00459 | -0.1005 | 162.1133
3 | 0.7398 | 0.00542 | -0.0878 | 136.4945
3.5 | 0.7502 | 0.00634 | -0.0788 | 118.3281
4 | 0.7811 | 0.00692 | -0.074 | 112.8757
5 | 0.8417 | 0.00838 | -0.0646 | 100.4415
5.5 | 0.8763 | 0.00907 | -0.0609 | 96.6152
6 | 0.9058 | 0.01 | -0.0563 | 90.58
6.5 | 0.9426 | 0.01068 | -0.0531 | 88.2584
7 | 0.9847 | 0.01126 | -0.0509 | 87.4512
7.5 | 1.0237 | 0.0119 | -0.0481 | 86.0252
8 | 1.0634 | 0.01257 | -0.0456 | 84.5982
9 | 1.1417 | 0.01394 | -0.0403 | 81.901
9.5 | 1.2067 | 0.01491 | -0.0436 | 80.9323
10 | 1.2708 | 0.01603 | -0.0468 | 79.2764
10.5 | 1.3326 | 0.01716 | -0.0495 | 77.6573
11.5 | 1.4005 | 0.01936 | -0.0429 | 72.3399
12 | 1.4372 | 0.02052 | -0.0402 | 70.039
12.5 | 1.4708 | 0.02188 | -0.0373 | 67.2212
13 | 1.5035 | 0.02332 | -0.0343 | 64.4726
13.5 | 1.5348 | 0.02491 | -0.0312 | 61.6138
14 | 1.5654 | 0.02656 | -0.0281 | 58.9383
14.5 | 1.5921 | 0.02848 | -0.0246 | 55.9024
15 | 1.6184 | 0.03055 | -0.0213 | 52.9755
15.5 | 1.6418 | 0.03283 | -0.0179 | 50.0091
16 | 1.6652 | 0.03515 | -0.0145 | 47.3741
16.5 | 1.6851 | 0.03782 | -0.0111 | 44.5558
17 | 1.7001 | 0.04084 | -0.0074 | 41.6283
17.5 | 1.7098 | 0.04428 | -0.0035 | 38.6134
18 | 1.7136 | 0.0478 | 0.0011 | 35.8494
18.5 | 1.7174 | 0.05173 | 0.0049 | 33.1993
19 | 1.7194 | 0.05664 | 0.0074 | 30.3566
19.5 | 1.7159 | 0.06257 | 0.009 | 27.4237
20 | 1.7064 | 0.06962 | 0.0097 | 24.5102

## 119. Re 12M Mach 0.50 (1)
BIGFOIL.COM POLAR EXPORT
NACA67-613 a=0.6
NACA67-613 a=0.6 |  |  |  | Cl Max: | 1.393 | at alpha= | 7 | deg
JavaFoil+Calcfoil stall+Eppler ext transition |  |  |  | L/D Max: | 133.156 | at alpha= | 2 | deg
Re: | 12000000 |  |  | Cd Min: | 0.0055 | at alpha= | -1 | deg
Mach: | 0.5 |  |  | Cl=0 at alpha= | -4.2279 | deg
|  |  |  | @ Cl=0.1, Cd= | 0.00596
|  |  |  | @ Cl=0.4, Cd= | 0.0055589
|  |  |  | @ Cl=0.6, Cd= | 0.0057532
alpha (deg) | Cl | Cd | Cm | Cl/Cd
-20 | -0.877 | 0.14499 | -0.042 | -6.047
-19.5 | -0.848 | 0.14213 | -0.041 | -5.965
-19 | -0.82 | 0.13552 | -0.041 | -6.048
-18.5 | -0.792 | 0.12965 | -0.041 | -6.106
-18 | -0.765 | 0.12242 | -0.042 | -6.247
-17.5 | -0.738 | 0.11646 | -0.043 | -6.335
-17 | -0.711 | 0.11011 | -0.043 | -6.453
-16.5 | -0.681 | 0.11801 | -0.042 | -5.773
-16 | -0.653 | 0.11218 | -0.043 | -5.825
-15.5 | -0.626 | 0.10484 | -0.043 | -5.971
-15 | -0.6 | 0.09705 | -0.045 | -6.178
-14.5 | -0.574 | 0.08883 | -0.047 | -6.458
-14 | -0.547 | 0.08382 | -0.048 | -6.521
-13.5 | -0.521 | 0.07706 | -0.051 | -6.757
-13 | -0.487 | 0.0886 | -0.044 | -5.495
-12.5 | -0.459 | 0.0819 | -0.044 | -5.61
-12 | -0.432 | 0.07479 | -0.046 | -5.782
-11.5 | -0.405 | 0.06936 | -0.048 | -5.846
-11 | -0.379 | 0.06241 | -0.052 | -6.08
-10.5 | -0.354 | 0.0562 | -0.056 | -6.292
-10 | -0.32 | 0.07053 | -0.044 | -4.539
-9.5 | -0.292 | 0.06301 | -0.045 | -4.642
-9 | -0.265 | 0.05684 | -0.047 | -4.666
-8.5 | -0.238 | 0.05165 | -0.049 | -4.605
-8 | -0.211 | 0.0467 | -0.054 | -4.516
-7.5 | -0.182 | 0.05037 | -0.046 | -3.603
-7 | -0.154 | 0.04605 | -0.047 | -3.342
-6.5 | -0.194 | 0.04171 | -0.051 | -4.64
-6 | -0.211 | 0.00667 | -0.099 | -31.615
-5.5 | -0.161 | 0.00697 | -0.101 | -23.063
-5 | -0.101 | 0.00635 | -0.102 | -15.915
-4.5 | -0.037 | 0.0061 | -0.103 | -6.015
-4 | 0.031 | 0.00567 | -0.104 | 5.41
-3.5 | 0.1 | 0.00596 | -0.105 | 16.704
-3 | 0.169 | 0.00578 | -0.106 | 29.268
-2.5 | 0.239 | 0.00575 | -0.107 | 41.608
-2 | 0.31 | 0.00561 | -0.109 | 55.209
-1.5 | 0.381 | 0.00558 | -0.11 | 68.189
-1 | 0.453 | 0.0055 | -0.111 | 82.329
-0.5 | 0.523 | 0.00552 | -0.112 | 94.677
0 | 0.587 | 0.00574 | -0.113 | 102.372
0.5 | 0.656 | 0.00581 | -0.114 | 112.908
1 | 0.724 | 0.00625 | -0.115 | 115.873
1.5 | 0.792 | 0.00641 | -0.116 | 123.588
2 | 0.861 | 0.00646 | -0.117 | 133.156
2.5 | 0.928 | 0.0072 | -0.118 | 129.039
3 | 0.99 | 0.00784 | -0.12 | 126.186
3.5 | 1.055 | 0.00854 | -0.121 | 123.5
4 | 1.118 | 0.00949 | -0.122 | 117.822
4.5 | 1.18 | 0.01085 | -0.123 | 108.718
5 | 1.238 | 0.01155 | -0.124 | 107.127
5.5 | 1.291 | 0.01215 | -0.125 | 106.272
6 | 1.338 | 0.01282 | -0.126 | 104.343
6.5 | 1.376 | 0.01373 | -0.127 | 100.245
7 | 1.393 | 0.01464 | -0.129 | 95.125
7.5 | 1.374 | 0.01566 | -0.13 | 87.734
8 | 1.275 | 0.01709 | -0.131 | 74.599
8.5 | 0.843 | 0.01892 | -0.132 | 44.561
9 | 0.875 | 0.01947 | -0.133 | 44.919
9.5 | 0.903 | 0.02161 | -0.133 | 41.807
10 | 0.937 | 0.02117 | -0.135 | 44.264
10.5 | 0.966 | 0.02325 | -0.135 | 41.557
11 | 0.999 | 0.02266 | -0.137 | 44.106
11.5 | 1.029 | 0.02453 | -0.138 | 41.934
12 | 1.054 | 0.0277 | -0.138 | 38.046

## 120. Re 12M Mach 0.50 (2)
BIGFOIL.COM POLAR EXPORT
NACA67-613 a=0.6
NACA67-613 a=0.6 |  |  |  | Cl Max: | 1.4262 | at alpha= | 11.5 | deg
XFOIL ncrit=9 |  |  |  | L/D Max: | 211.111 | at alpha= | 2 | deg
Re: | 12000000 |  |  | Cd Min: | 0.0331 | at alpha= | 11.5 | deg
Mach: | 0.5 |  |  | Cl=0 at alpha= | -99 | deg
|  |  |  | @ Cl=0.1, Cd= | 0.00436
|  |  |  | @ Cl=0.4, Cd= | 0.00436
|  |  |  | @ Cl=0.6, Cd= | 0.00436
alpha (deg) | Cl | Cd | Cm | Cl/Cd
0 | 0.617 | 0.00436 | -0.1313 | 141.5138
1 | 0.7403 | 0.00408 | -0.1306 | 181.4461
1.5 | 0.7978 | 0.00392 | -0.1294 | 203.5204
2 | 0.836 | 0.00396 | -0.1242 | 211.1111
2.5 | 0.8056 | 0.00448 | -0.1044 | 179.8214
3 | 0.8056 | 0.00562 | -0.0917 | 143.3452
3.5 | 0.8005 | 0.00712 | -0.0785 | 112.4298
4 | 0.8008 | 0.00876 | -0.067 | 91.4155
4.5 | 0.8271 | 0.0099 | -0.0604 | 83.5455
5 | 0.8567 | 0.01107 | -0.0544 | 77.3893
5.5 | 0.8858 | 0.01236 | -0.0486 | 71.6667
6.5 | 0.9564 | 0.01477 | -0.0389 | 64.7529
7 | 1.0027 | 0.01565 | -0.0355 | 64.0703
7.5 | 1.0483 | 0.01666 | -0.0321 | 62.9232
8 | 1.0935 | 0.01767 | -0.0283 | 61.8846
9 | 1.2145 | 0.02036 | -0.0272 | 59.6513
9.5 | 1.2861 | 0.02221 | -0.0288 | 57.9063
10 | 1.3555 | 0.02409 | -0.0294 | 56.2682
11.5 | 1.4262 | 0.0331 | -0.0088 | 43.0876

## 121. Re 14M Mach 0.00 (1)
BIGFOIL.COM POLAR EXPORT
NACA67-613 a=0.6
NACA67-613 a=0.6 |  |  |  | Cl Max: | 1.478 | at alpha= | 10.5 | deg
JavaFoil+Calcfoil stall+Eppler ext transition |  |  |  | L/D Max: | 130.705 | at alpha= | 3.5 | deg
Re: | 14000000 |  |  | Cd Min: | 0.00508 | at alpha= | -1 | deg
Mach: | 0 |  |  | Cl=0 at alpha= | -4.225 | deg
|  |  |  | @ Cl=0.1, Cd= | 0.0055215
|  |  |  | @ Cl=0.4, Cd= | 0.0051731
|  |  |  | @ Cl=0.6, Cd= | 0.0059547
alpha (deg) | Cl | Cd | Cm | Cl/Cd
-15 | -0.523 | 0.10393 | -0.035 | -5.031
-14.5 | -0.529 | 0.09746 | -0.036 | -5.43
-14 | -0.534 | 0.09034 | -0.037 | -5.909
-13.5 | -0.536 | 0.08581 | -0.038 | -6.243
-13 | -0.535 | 0.07996 | -0.039 | -6.696
-12.5 | -0.532 | 0.07467 | -0.041 | -7.123
-12 | -0.526 | 0.06931 | -0.042 | -7.583
-11.5 | -0.516 | 0.06466 | -0.044 | -7.972
-11 | -0.503 | 0.05891 | -0.047 | -8.545
-10.5 | -0.493 | 0.04921 | -0.053 | -10.009
-10 | -0.554 | 0.00917 | -0.076 | -60.38
-9.5 | -0.531 | 0.00789 | -0.078 | -67.317
-9 | -0.498 | 0.00766 | -0.08 | -64.971
-8.5 | -0.457 | 0.00728 | -0.081 | -62.808
-8 | -0.412 | 0.007 | -0.082 | -58.946
-7.5 | -0.364 | 0.00675 | -0.083 | -53.968
-7 | -0.313 | 0.00657 | -0.084 | -47.645
-6.5 | -0.26 | 0.00632 | -0.085 | -41.184
-6 | -0.205 | 0.00614 | -0.086 | -33.462
-5.5 | -0.149 | 0.00596 | -0.087 | -25.027
-5 | -0.091 | 0.00588 | -0.088 | -15.536
-4.5 | -0.033 | 0.00572 | -0.089 | -5.7
-4 | 0.027 | 0.00563 | -0.09 | 4.793
-3.5 | 0.087 | 0.00553 | -0.091 | 15.742
-3 | 0.148 | 0.00549 | -0.092 | 26.87
-2.5 | 0.208 | 0.00541 | -0.094 | 38.524
-2 | 0.269 | 0.00538 | -0.095 | 50.058
-1.5 | 0.33 | 0.0053 | -0.095 | 62.329
-1 | 0.392 | 0.00508 | -0.096 | 77.226
-0.5 | 0.453 | 0.00579 | -0.097 | 78.266
0 | 0.511 | 0.00574 | -0.098 | 89.031
0.5 | 0.571 | 0.00594 | -0.099 | 96.168
1 | 0.63 | 0.00597 | -0.1 | 105.622
1.5 | 0.69 | 0.00619 | -0.101 | 111.388
2 | 0.749 | 0.0064 | -0.102 | 117.163
2.5 | 0.809 | 0.0062 | -0.103 | 130.508
3 | 0.864 | 0.00662 | -0.104 | 130.566
3.5 | 0.921 | 0.00705 | -0.105 | 130.705
4 | 0.978 | 0.00766 | -0.106 | 127.753
4.5 | 1.034 | 0.0081 | -0.107 | 127.622
5 | 1.089 | 0.00907 | -0.108 | 120.039
5.5 | 1.141 | 0.00943 | -0.109 | 121.048
6 | 1.193 | 0.0098 | -0.11 | 121.697
6.5 | 1.242 | 0.0102 | -0.111 | 121.791
7 | 1.287 | 0.01068 | -0.112 | 120.477
7.5 | 1.328 | 0.01119 | -0.113 | 118.668
8 | 1.365 | 0.01166 | -0.114 | 117.043
8.5 | 1.398 | 0.01219 | -0.115 | 114.639
9 | 1.426 | 0.01272 | -0.116 | 112.136
9.5 | 1.449 | 0.01332 | -0.117 | 108.741
10 | 1.466 | 0.01399 | -0.118 | 104.771
10.5 | 1.478 | 0.01458 | -0.119 | 101.353
11 | 1.477 | 0.01538 | -0.12 | 96.045
11.5 | 1.469 | 0.01614 | -0.12 | 91.056
12 | 1.454 | 0.017 | -0.121 | 85.539
12.5 | 1.433 | 0.01782 | -0.122 | 80.404
13 | 1.406 | 0.01876 | -0.123 | 74.935
13.5 | 1.373 | 0.01969 | -0.124 | 69.722
14 | 1.335 | 0.02074 | -0.124 | 64.358
14.5 | 1.294 | 0.02193 | -0.125 | 58.983
15 | 1.247 | 0.02384 | -0.126 | 52.317
15.5 | 1.201 | 0.02492 | -0.126 | 48.198

## 122. Re 14M Mach 0.00 (2)
BIGFOIL.COM POLAR EXPORT
NACA67-613 a=0.6
NACA67-613 a=0.6 |  |  |  | Cl Max: | 1.7977 | at alpha= | 19.5 | deg
XFOIL ncrit=9 |  |  |  | L/D Max: | 147.488 | at alpha= | 1 | deg
Re: | 14000000 |  |  | Cd Min: | 0.04755 | at alpha= | 20 | deg
Mach: | 0 |  |  | Cl=0 at alpha= | -4.5201 | deg
|  |  |  | @ Cl=0.1, Cd= | 0.004653
|  |  |  | @ Cl=0.4, Cd= | 0.0042406
|  |  |  | @ Cl=0.6, Cd= | 0.0041816
alpha (deg) | Cl | Cd | Cm | Cl/Cd
-20 | -1.3419 | 0.02615 | -0.1384 | -51.3155
-19.5 | -1.3412 | 0.02381 | -0.1341 | -56.3293
-19 | -1.3397 | 0.02165 | -0.1289 | -61.8799
-18.5 | -1.3274 | 0.02014 | -0.1241 | -65.9086
-18 | -1.3195 | 0.01854 | -0.118 | -71.1704
-17.5 | -1.3086 | 0.01725 | -0.1115 | -75.8609
-17 | -1.2793 | 0.01608 | -0.1083 | -79.5585
-16.5 | -1.2442 | 0.01503 | -0.1058 | -82.7811
-16 | -1.2042 | 0.01417 | -0.104 | -84.9824
-15.5 | -1.1615 | 0.01341 | -0.1026 | -86.6145
-15 | -1.1165 | 0.01274 | -0.1015 | -87.6374
-14.5 | -1.0703 | 0.0121 | -0.1006 | -88.4545
-14 | -1.0232 | 0.01145 | -0.0998 | -89.3624
-13.5 | -0.9755 | 0.01078 | -0.099 | -90.4917
-13 | -0.9274 | 0.01008 | -0.0983 | -92.004
-12.5 | -0.877 | 0.00953 | -0.098 | -92.0252
-12 | -0.8252 | 0.00907 | -0.0978 | -90.9813
-11.5 | -0.7725 | 0.00867 | -0.0978 | -89.1003
-11 | -0.7193 | 0.0083 | -0.0979 | -86.6627
-10.5 | -0.6663 | 0.00787 | -0.0979 | -84.6633
-10 | -0.613 | 0.00745 | -0.098 | -82.2819
-9.5 | -0.5589 | 0.00712 | -0.0982 | -78.4972
-9 | -0.5038 | 0.00684 | -0.0985 | -73.655
-8.5 | -0.4482 | 0.00657 | -0.0989 | -68.2192
-8 | -0.3929 | 0.00627 | -0.0993 | -62.6635
-7.5 | -0.3374 | 0.00598 | -0.0997 | -56.4214
-7 | -0.2813 | 0.00577 | -0.1003 | -48.7522
-6.5 | -0.2248 | 0.0056 | -0.1008 | -40.1429
-6 | -0.1684 | 0.00541 | -0.1014 | -31.1275
-5.5 | -0.1119 | 0.00518 | -0.102 | -21.6023
-5 | -0.0548 | 0.00502 | -0.1027 | -10.9163
-4 | 0.0594 | 0.00476 | -0.1041 | 12.479
-3.5 | 0.1163 | 0.00461 | -0.1048 | 25.2278
-2.5 | 0.2306 | 0.00442 | -0.1063 | 52.1719
-2 | 0.2877 | 0.00435 | -0.107 | 66.1379
-1.5 | 0.3445 | 0.00428 | -0.1077 | 80.4907
-1 | 0.4009 | 0.00424 | -0.1083 | 94.5519
-0.5 | 0.457 | 0.00423 | -0.1089 | 108.0378
0 | 0.5125 | 0.00419 | -0.1094 | 122.315
1 | 0.6165 | 0.00418 | -0.109 | 147.488
1.5 | 0.6555 | 0.00461 | -0.1061 | 142.1909
2 | 0.6963 | 0.00473 | -0.1037 | 147.2093
2.5 | 0.7109 | 0.00495 | -0.0959 | 143.6162
3 | 0.7233 | 0.00553 | -0.0872 | 130.7957
3.5 | 0.7487 | 0.00606 | -0.0814 | 123.5479
4 | 0.7799 | 0.00654 | -0.077 | 119.2508
4.5 | 0.8138 | 0.00703 | -0.0733 | 115.761
5 | 0.8441 | 0.00767 | -0.069 | 110.0522
5.5 | 0.8768 | 0.00831 | -0.0653 | 105.5114
6 | 0.9097 | 0.00899 | -0.0617 | 101.1902
6.5 | 0.9483 | 0.00953 | -0.0592 | 99.5068
7 | 0.9878 | 0.01002 | -0.057 | 98.5828
7.5 | 1.0277 | 0.01055 | -0.055 | 97.4123
8 | 1.0663 | 0.01109 | -0.0527 | 96.1497
8.5 | 1.1045 | 0.01168 | -0.0505 | 94.5634
9 | 1.1429 | 0.01224 | -0.0483 | 93.3742
9.5 | 1.1756 | 0.01293 | -0.0451 | 90.9203
10 | 1.2338 | 0.01371 | -0.0478 | 89.9927
10.5 | 1.2971 | 0.01455 | -0.0517 | 89.1478
11 | 1.3562 | 0.01553 | -0.0549 | 87.3278
11.5 | 1.3911 | 0.01638 | -0.0525 | 84.9267
12 | 1.4248 | 0.0174 | -0.0503 | 81.8851
12.5 | 1.4595 | 0.01838 | -0.0483 | 79.407
13 | 1.4942 | 0.01938 | -0.0464 | 77.1001
13.5 | 1.5241 | 0.02067 | -0.0439 | 73.7349
14 | 1.5561 | 0.02184 | -0.0417 | 71.25
14.5 | 1.5856 | 0.0232 | -0.0394 | 68.3448
15 | 1.6164 | 0.02449 | -0.0374 | 66.0024
15.5 | 1.6392 | 0.02628 | -0.0345 | 62.3744
16 | 1.6647 | 0.02795 | -0.032 | 59.5599
16.5 | 1.6898 | 0.02969 | -0.0297 | 56.9148
17 | 1.7133 | 0.03157 | -0.0274 | 54.2699
17.5 | 1.7345 | 0.03363 | -0.025 | 51.576
18 | 1.7557 | 0.03571 | -0.0226 | 49.1655
18.5 | 1.7735 | 0.03813 | -0.0203 | 46.5119
19 | 1.7879 | 0.04077 | -0.0177 | 43.8533
19.5 | 1.7977 | 0.04379 | -0.0149 | 41.0528
20 | 1.7966 | 0.04755 | -0.0111 | 37.7834

## 123. Re 14M Mach 0.10 (1)
BIGFOIL.COM POLAR EXPORT
NACA67-613 a=0.6
NACA67-613 a=0.6 |  |  |  | Cl Max: | 1.474 | at alpha= | 10.5 | deg
JavaFoil+Calcfoil stall+Eppler ext transition |  |  |  | L/D Max: | 130.702 | at alpha= | 3.5 | deg
Re: | 14000000 |  |  | Cd Min: | 0.00505 | at alpha= | -1 | deg
Mach: | 0.1 |  |  | Cl=0 at alpha= | -4.225 | deg
|  |  |  | @ Cl=0.1, Cd= | 0.005604
|  |  |  | @ Cl=0.4, Cd= | 0.0051228
|  |  |  | @ Cl=0.6, Cd= | 0.005953
alpha (deg) | Cl | Cd | Cm | Cl/Cd
-14.5 | -0.505 | 0.09924 | -0.035 | -5.085
-14 | -0.512 | 0.09241 | -0.037 | -5.544
-13.5 | -0.517 | 0.08657 | -0.037 | -5.972
-13 | -0.519 | 0.08109 | -0.039 | -6.405
-12.5 | -0.518 | 0.07616 | -0.04 | -6.808
-12 | -0.514 | 0.07055 | -0.042 | -7.291
-11.5 | -0.507 | 0.06577 | -0.043 | -7.703
-11 | -0.496 | 0.06047 | -0.046 | -8.2
-10.5 | -0.482 | 0.05423 | -0.049 | -8.895
-10 | -0.471 | 0.04326 | -0.056 | -10.898
-9.5 | -0.527 | 0.0081 | -0.079 | -65.16
-9 | -0.497 | 0.00773 | -0.08 | -64.248
-8.5 | -0.457 | 0.0073 | -0.081 | -62.607
-8 | -0.413 | 0.0071 | -0.082 | -58.102
-7.5 | -0.365 | 0.00676 | -0.083 | -53.961
-7 | -0.314 | 0.00658 | -0.084 | -47.699
-6.5 | -0.261 | 0.00636 | -0.085 | -41.03
-6 | -0.206 | 0.00617 | -0.086 | -33.41
-5.5 | -0.15 | 0.00605 | -0.088 | -24.754
-5 | -0.092 | 0.00589 | -0.089 | -15.586
-4.5 | -0.033 | 0.00572 | -0.09 | -5.723
-4 | 0.027 | 0.00562 | -0.091 | 4.822
-3.5 | 0.088 | 0.00563 | -0.092 | 15.543
-3 | 0.148 | 0.0055 | -0.093 | 26.966
-2.5 | 0.209 | 0.00544 | -0.094 | 38.454
-2 | 0.271 | 0.00535 | -0.095 | 50.541
-1.5 | 0.332 | 0.00535 | -0.096 | 61.977
-1 | 0.394 | 0.00505 | -0.097 | 78.049
-0.5 | 0.455 | 0.00579 | -0.098 | 78.626
0 | 0.514 | 0.00579 | -0.099 | 88.753
0.5 | 0.574 | 0.00594 | -0.1 | 96.626
1 | 0.634 | 0.00597 | -0.101 | 106.109
1.5 | 0.693 | 0.00624 | -0.102 | 111.081
2 | 0.753 | 0.00639 | -0.103 | 117.837
2.5 | 0.813 | 0.00623 | -0.104 | 130.448
3 | 0.868 | 0.00664 | -0.105 | 130.626
3.5 | 0.926 | 0.00708 | -0.106 | 130.702
4 | 0.983 | 0.00767 | -0.107 | 128.155
4.5 | 1.039 | 0.00815 | -0.108 | 127.481
5 | 1.094 | 0.00912 | -0.109 | 119.929
5.5 | 1.147 | 0.00949 | -0.11 | 120.871
6 | 1.198 | 0.00986 | -0.111 | 121.45
6.5 | 1.247 | 0.01028 | -0.112 | 121.345
7 | 1.292 | 0.01082 | -0.113 | 119.415
7.5 | 1.333 | 0.01127 | -0.114 | 118.239
8 | 1.369 | 0.01178 | -0.115 | 116.232
8.5 | 1.401 | 0.01231 | -0.116 | 113.819
9 | 1.428 | 0.01288 | -0.116 | 110.857
9.5 | 1.449 | 0.01352 | -0.117 | 107.151
10 | 1.465 | 0.01421 | -0.118 | 103.084
10.5 | 1.474 | 0.01482 | -0.119 | 99.502
11 | 1.47 | 0.01559 | -0.12 | 94.339
11.5 | 1.459 | 0.01639 | -0.121 | 88.966
12 | 1.439 | 0.01726 | -0.122 | 83.36
12.5 | 1.413 | 0.01812 | -0.123 | 77.976
13 | 1.38 | 0.01899 | -0.124 | 72.677
13.5 | 1.342 | 0.02014 | -0.124 | 66.625
14 | 1.298 | 0.0212 | -0.125 | 61.223
14.5 | 1.249 | 0.02298 | -0.126 | 54.371
15 | 1.198 | 0.02457 | -0.126 | 48.754
15.5 | 1.144 | 0.02612 | -0.127 | 43.813

## 124. Re 14M Mach 0.10 (2)
BIGFOIL.COM POLAR EXPORT
NACA67-613 a=0.6
NACA67-613 a=0.6 |  |  |  | Cl Max: | 1.7899 | at alpha= | 19.5 | deg
XFOIL ncrit=9 |  |  |  | L/D Max: | 148.825 | at alpha= | 1 | deg
Re: | 14000000 |  |  | Cd Min: | 0.04981 | at alpha= | 20 | deg
Mach: | 0.1 |  |  | Cl=0 at alpha= | -4.5226 | deg
|  |  |  | @ Cl=0.1, Cd= | 0.0046652
|  |  |  | @ Cl=0.4, Cd= | 0.0042425
|  |  |  | @ Cl=0.6, Cd= | 0.0041412
alpha (deg) | Cl | Cd | Cm | Cl/Cd
-20 | -1.2609 | 0.0329 | -0.1483 | -38.3252
-19.5 | -1.2851 | 0.02826 | -0.1452 | -45.4742
-18 | -1.2864 | 0.02104 | -0.13 | -61.1407
-17.5 | -1.2809 | 0.01927 | -0.1234 | -66.4712
-17 | -1.2704 | 0.01792 | -0.1165 | -70.8929
-16.5 | -1.2441 | 0.01642 | -0.1126 | -75.7674
-16 | -1.2103 | 0.01513 | -0.1095 | -79.9934
-15.5 | -1.1698 | 0.01417 | -0.1074 | -82.5547
-15 | -1.1262 | 0.01333 | -0.1057 | -84.4861
-14.5 | -1.0801 | 0.01259 | -0.1043 | -85.7903
-14 | -1.0326 | 0.0119 | -0.1032 | -86.7731
-13.5 | -0.9836 | 0.01126 | -0.1023 | -87.3535
-13 | -0.9351 | 0.01049 | -0.1013 | -89.142
-12.5 | -0.8851 | 0.00981 | -0.1005 | -90.2243
-12 | -0.8332 | 0.00927 | -0.1001 | -89.8813
-11.5 | -0.78 | 0.00882 | -0.0999 | -88.4354
-11 | -0.7261 | 0.00842 | -0.0997 | -86.2352
-10.5 | -0.672 | 0.00802 | -0.0997 | -83.7905
-10 | -0.6181 | 0.00758 | -0.0996 | -81.5435
-9.5 | -0.5637 | 0.00719 | -0.0996 | -78.4006
-9 | -0.508 | 0.00689 | -0.0998 | -73.73
-8.5 | -0.4519 | 0.00661 | -0.1001 | -68.3661
-8 | -0.3958 | 0.00632 | -0.1005 | -62.6266
-7.5 | -0.3399 | 0.00602 | -0.1008 | -56.4618
-7 | -0.2833 | 0.0058 | -0.1012 | -48.8448
-6.5 | -0.2264 | 0.00562 | -0.1017 | -40.2847
-6 | -0.1694 | 0.00543 | -0.1023 | -31.1971
-5.5 | -0.1125 | 0.0052 | -0.1028 | -21.6346
-5 | -0.055 | 0.00503 | -0.1035 | -10.9344
-4.5 | 0.0026 | 0.0049 | -0.1042 | 0.53061
-4 | 0.0599 | 0.00477 | -0.1049 | 12.5577
-3.5 | 0.1173 | 0.00462 | -0.1056 | 25.3896
-2.5 | 0.2323 | 0.00443 | -0.107 | 52.4379
-2 | 0.2898 | 0.00435 | -0.1077 | 66.6207
-1.5 | 0.3469 | 0.00428 | -0.1084 | 81.0514
-1 | 0.4036 | 0.00424 | -0.109 | 95.1887
-0.5 | 0.46 | 0.00423 | -0.1096 | 108.747
0 | 0.5158 | 0.00419 | -0.1101 | 123.1026
0.5 | 0.5705 | 0.0041 | -0.1103 | 139.1463
1 | 0.6206 | 0.00417 | -0.1097 | 148.8249
2 | 0.7 | 0.00472 | -0.1042 | 148.3051
2.5 | 0.7137 | 0.00494 | -0.0962 | 144.4737
3 | 0.7236 | 0.00554 | -0.0868 | 130.6137
4 | 0.7795 | 0.0066 | -0.0764 | 118.1061
5 | 0.8445 | 0.00775 | -0.0684 | 108.9677
5.5 | 0.8774 | 0.0084 | -0.0647 | 104.4524
6 | 0.9097 | 0.00911 | -0.0609 | 99.8573
6.5 | 0.9492 | 0.00965 | -0.0586 | 98.3627
7 | 0.9879 | 0.01017 | -0.0561 | 97.1386
7.5 | 1.0291 | 0.01069 | -0.0542 | 96.2675
8 | 1.0663 | 0.01128 | -0.0517 | 94.5301
8.5 | 1.106 | 0.01185 | -0.0496 | 93.3333
9 | 1.1432 | 0.01247 | -0.0471 | 91.676
9.5 | 1.1777 | 0.01312 | -0.0442 | 89.7637
10 | 1.2389 | 0.01395 | -0.0474 | 88.81
10.5 | 1.3014 | 0.01489 | -0.0511 | 87.4009
11 | 1.3615 | 0.01585 | -0.0543 | 85.8991
12 | 1.4281 | 0.01781 | -0.049 | 80.1853
12.5 | 1.4643 | 0.01876 | -0.047 | 78.0544
13 | 1.4973 | 0.01991 | -0.0447 | 75.2034
13.5 | 1.5284 | 0.02117 | -0.0422 | 72.1965
14 | 1.5593 | 0.02247 | -0.0399 | 69.3947
14.5 | 1.5898 | 0.02382 | -0.0375 | 66.7422
15 | 1.6189 | 0.0253 | -0.0352 | 63.9881
15.5 | 1.6425 | 0.02709 | -0.0322 | 60.6312
16 | 1.6675 | 0.02889 | -0.0296 | 57.7189
16.5 | 1.6925 | 0.03073 | -0.0272 | 55.0765
17 | 1.7171 | 0.03258 | -0.0248 | 52.7041
17.5 | 1.735 | 0.035 | -0.022 | 49.5714
18 | 1.7552 | 0.03729 | -0.0196 | 47.0689
18.5 | 1.7719 | 0.03984 | -0.017 | 44.4754
19 | 1.7854 | 0.04265 | -0.0143 | 41.8617
19.5 | 1.7899 | 0.04616 | -0.0109 | 38.776
20 | 1.7806 | 0.04981 | -0.0054 | 35.7478

## 125. Re 14M Mach 0.25 (1)
BIGFOIL.COM POLAR EXPORT
NACA67-613 a=0.6
NACA67-613 a=0.6 |  |  |  | Cl Max: | 1.443 | at alpha= | 10 | deg
JavaFoil+Calcfoil stall+Eppler ext transition |  |  |  | L/D Max: | 129.852 | at alpha= | 2.5 | deg
Re: | 14000000 |  |  | Cd Min: | 0.0051 | at alpha= | -1.5 | deg
Mach: | 0.25 |  |  | Cl=0 at alpha= | -4.2258 | deg
|  |  |  | @ Cl=0.1, Cd= | 0.0056136
|  |  |  | @ Cl=0.4, Cd= | 0.0056255
|  |  |  | @ Cl=0.6, Cd= | 0.0060308
alpha (deg) | Cl | Cd | Cm | Cl/Cd
-14 | -0.316 | 0.10158 | -0.035 | -3.114
-13.5 | -0.35 | 0.09622 | -0.035 | -3.64
-13 | -0.379 | 0.09057 | -0.036 | -4.186
-12.5 | -0.403 | 0.0836 | -0.037 | -4.818
-12 | -0.421 | 0.0772 | -0.039 | -5.455
-11.5 | -0.433 | 0.07236 | -0.04 | -5.98
-11 | -0.438 | 0.06659 | -0.041 | -6.578
-10.5 | -0.437 | 0.06121 | -0.044 | -7.146
-10 | -0.431 | 0.05612 | -0.047 | -7.672
-9.5 | -0.416 | 0.05233 | -0.048 | -7.957
-9 | -0.48 | 0.00816 | -0.082 | -58.833
-8.5 | -0.452 | 0.00712 | -0.083 | -63.439
-8 | -0.412 | 0.00736 | -0.085 | -55.992
-7.5 | -0.367 | 0.00705 | -0.086 | -51.999
-7 | -0.317 | 0.00676 | -0.087 | -46.942
-6.5 | -0.265 | 0.00651 | -0.088 | -40.724
-6 | -0.21 | 0.00626 | -0.089 | -33.537
-5.5 | -0.153 | 0.00614 | -0.09 | -24.896
-5 | -0.094 | 0.00597 | -0.091 | -15.713
-4.5 | -0.034 | 0.00581 | -0.092 | -5.769
-4 | 0.028 | 0.00572 | -0.093 | 4.86
-3.5 | 0.09 | 0.00562 | -0.094 | 15.972
-3 | 0.152 | 0.00558 | -0.095 | 27.292
-2.5 | 0.215 | 0.00551 | -0.097 | 39
-2 | 0.278 | 0.00529 | -0.098 | 52.557
-1.5 | 0.341 | 0.0051 | -0.099 | 66.827
-1 | 0.405 | 0.00567 | -0.099 | 71.446
-0.5 | 0.468 | 0.00588 | -0.1 | 79.552
0 | 0.527 | 0.00583 | -0.101 | 90.387
0.5 | 0.589 | 0.00602 | -0.102 | 97.841
1 | 0.65 | 0.00608 | -0.103 | 107.047
1.5 | 0.712 | 0.00632 | -0.104 | 112.624
2 | 0.773 | 0.00653 | -0.105 | 118.46
2.5 | 0.834 | 0.00642 | -0.106 | 129.852
3 | 0.891 | 0.00687 | -0.108 | 129.688
3.5 | 0.95 | 0.00734 | -0.109 | 129.325
4 | 1.008 | 0.00799 | -0.11 | 126.254
4.5 | 1.066 | 0.00847 | -0.111 | 125.812
5 | 1.121 | 0.00946 | -0.112 | 118.515
5.5 | 1.175 | 0.00988 | -0.113 | 118.883
6 | 1.226 | 0.0103 | -0.114 | 119.078
6.5 | 1.275 | 0.01077 | -0.115 | 118.428
7 | 1.318 | 0.01132 | -0.116 | 116.412
7.5 | 1.356 | 0.01187 | -0.117 | 114.27
8 | 1.389 | 0.01244 | -0.118 | 111.654
8.5 | 1.414 | 0.01305 | -0.119 | 108.372
9 | 1.432 | 0.01371 | -0.12 | 104.486
9.5 | 1.442 | 0.01444 | -0.12 | 99.921
10 | 1.443 | 0.01523 | -0.121 | 94.748
10.5 | 1.435 | 0.0161 | -0.122 | 89.144
11 | 1.405 | 0.01703 | -0.123 | 82.532
11.5 | 1.363 | 0.01805 | -0.124 | 75.472
12 | 1.307 | 0.0192 | -0.125 | 68.067
12.5 | 1.239 | 0.02055 | -0.126 | 60.292
13 | 1.159 | 0.02189 | -0.126 | 52.946
13.5 | 1.068 | 0.02383 | -0.127 | 44.82
14 | 0.96 | 0.02896 | -0.126 | 33.155
14.5 | 0.732 | 0.09943 | -0.079 | 7.365
15 | 0.637 | 0.11016 | -0.073 | 5.785

## 126. Re 14M Mach 0.25 (2)
BIGFOIL.COM POLAR EXPORT
NACA67-613 a=0.6
NACA67-613 a=0.6 |  |  |  | Cl Max: | 1.7475 | at alpha= | 18.5 | deg
XFOIL ncrit=9 |  |  |  | L/D Max: | 157.408 | at alpha= | 1 | deg
Re: | 14000000 |  |  | Cd Min: | 0.18561 | at alpha= | -19.5 | deg
Mach: | 0.25 |  |  | Cl=0 at alpha= | -4.5301 | deg
|  |  |  | @ Cl=0.1, Cd= | 0.004719
|  |  |  | @ Cl=0.4, Cd= | 0.0042695
|  |  |  | @ Cl=0.6, Cd= | 0.0041146
alpha (deg) | Cl | Cd | Cm | Cl/Cd
-19.5 | -0.3679 | 0.18561 | -0.0682 | -1.9821
-19 | -0.3545 | 0.17805 | -0.0727 | -1.991
-18.5 | -0.3494 | 0.16826 | -0.0776 | -2.0765
-18 | -0.3541 | 0.15612 | -0.0834 | -2.2681
-17.5 | -0.3647 | 0.1435 | -0.0898 | -2.5415
-17 | -0.354 | 0.13618 | -0.0943 | -2.5995
-16 | -0.925 | 0.03517 | -0.1621 | -26.3008
-15.5 | -0.9734 | 0.02929 | -0.1574 | -33.2332
-15 | -1.0458 | 0.02341 | -0.1455 | -44.6732
-14.5 | -1.0672 | 0.01994 | -0.1348 | -53.5206
-14 | -1.051 | 0.01711 | -0.1284 | -61.4261
-13.5 | -1.0181 | 0.01501 | -0.1237 | -67.8281
-13 | -0.9748 | 0.01343 | -0.1201 | -72.5838
-12.5 | -0.9249 | 0.01225 | -0.1173 | -75.502
-12 | -0.8724 | 0.01123 | -0.115 | -77.6848
-11.5 | -0.8196 | 0.0102 | -0.1129 | -80.3529
-11 | -0.7642 | 0.00941 | -0.1112 | -81.2115
-10.5 | -0.7068 | 0.0088 | -0.11 | -80.3182
-10 | -0.6484 | 0.00831 | -0.109 | -78.0265
-9.5 | -0.5902 | 0.00779 | -0.1082 | -75.7638
-9 | -0.5319 | 0.00729 | -0.1076 | -72.963
-8.5 | -0.4727 | 0.0069 | -0.1072 | -68.5072
-7.5 | -0.3537 | 0.00627 | -0.1068 | -56.4115
-7 | -0.2948 | 0.00596 | -0.1068 | -49.4631
-6.5 | -0.2352 | 0.00574 | -0.1069 | -40.9756
-6 | -0.1752 | 0.00553 | -0.1072 | -31.6817
-5.5 | -0.1156 | 0.0053 | -0.1075 | -21.8113
-5 | -0.0561 | 0.00509 | -0.1079 | -11.0216
-4.5 | 0.0036 | 0.00495 | -0.1084 | 0.72727
-4 | 0.0632 | 0.00483 | -0.109 | 13.0849
-3.5 | 0.1229 | 0.00465 | -0.1096 | 26.4301
-3 | 0.1827 | 0.00453 | -0.1103 | 40.3311
-2.5 | 0.2418 | 0.00446 | -0.111 | 54.2152
-2 | 0.3012 | 0.00436 | -0.1117 | 69.0826
-1.5 | 0.3601 | 0.00429 | -0.1123 | 83.9394
-1 | 0.4186 | 0.00426 | -0.1129 | 98.2629
-0.5 | 0.4767 | 0.00424 | -0.1135 | 112.4292
0 | 0.5341 | 0.00421 | -0.1139 | 126.8646
0.5 | 0.5904 | 0.00412 | -0.1141 | 143.301
1 | 0.6438 | 0.00409 | -0.1138 | 157.4083
1.5 | 0.682 | 0.00454 | -0.1103 | 150.2203
2 | 0.7213 | 0.00467 | -0.1072 | 154.454
2.5 | 0.7278 | 0.0048 | -0.0971 | 151.625
3 | 0.7294 | 0.00562 | -0.0857 | 129.7865
3.5 | 0.7482 | 0.00639 | -0.0784 | 117.0892
4.5 | 0.814 | 0.00753 | -0.0697 | 108.1009
5 | 0.8444 | 0.00828 | -0.0651 | 101.9807
5.5 | 0.8802 | 0.00894 | -0.0616 | 98.4564
6 | 0.9113 | 0.00978 | -0.0573 | 93.18
6.5 | 0.9501 | 0.01042 | -0.0544 | 91.1804
7 | 0.9911 | 0.011 | -0.052 | 90.1
7.5 | 1.033 | 0.01157 | -0.0497 | 89.2826
8 | 1.0718 | 0.01225 | -0.0469 | 87.4939
8.5 | 1.1122 | 0.01289 | -0.0445 | 86.2839
9 | 1.1491 | 0.01364 | -0.0414 | 84.2449
9.5 | 1.198 | 0.01445 | -0.0411 | 82.9066
10 | 1.2636 | 0.0155 | -0.0446 | 81.5226
10.5 | 1.327 | 0.01664 | -0.0476 | 79.7476
11 | 1.3891 | 0.01769 | -0.0502 | 78.5246
12 | 1.4502 | 0.01999 | -0.0421 | 72.5463
12.5 | 1.4828 | 0.0214 | -0.039 | 69.2897
13 | 1.5176 | 0.02272 | -0.0362 | 66.7958
13.5 | 1.5483 | 0.02433 | -0.033 | 63.6375
14 | 1.5802 | 0.0259 | -0.03 | 61.0116
14.5 | 1.606 | 0.02788 | -0.0264 | 57.604
15 | 1.6347 | 0.02979 | -0.0233 | 54.8741
15.5 | 1.6614 | 0.03186 | -0.0201 | 52.1469
16 | 1.6846 | 0.03421 | -0.0168 | 49.2429
16.5 | 1.7049 | 0.03688 | -0.0133 | 46.2283
17 | 1.7202 | 0.03994 | -0.0097 | 43.0696
17.5 | 1.7322 | 0.04332 | -0.0061 | 39.9861
18 | 1.742 | 0.0469 | -0.0024 | 37.1429
18.5 | 1.7475 | 0.05053 | 0.0016 | 34.5834
19 | 1.7394 | 0.05494 | 0.0066 | 31.66
19.5 | 1.7332 | 0.06082 | 0.0089 | 28.4972
20 | 1.7273 | 0.06728 | 0.0099 | 25.6733

## 127. Re 14M Mach 0.50 (1)
BIGFOIL.COM POLAR EXPORT
NACA67-613 a=0.6
NACA67-613 a=0.6 |  |  |  | Cl Max: | 1.393 | at alpha= | 7 | deg
JavaFoil+Calcfoil stall+Eppler ext transition |  |  |  | L/D Max: | 126.852 | at alpha= | 2.5 | deg
Re: | 14000000 |  |  | Cd Min: | 0.00537 | at alpha= | -3.5 | deg
Mach: | 0.5 |  |  | Cl=0 at alpha= | -4.2279 | deg
|  |  |  | @ Cl=0.1, Cd= | 0.00537
|  |  |  | @ Cl=0.4, Cd= | 0.0055486
|  |  |  | @ Cl=0.6, Cd= | 0.0061988
alpha (deg) | Cl | Cd | Cm | Cl/Cd
-20 | -0.876 | 0.15012 | -0.041 | -5.835
-19.5 | -0.847 | 0.14624 | -0.041 | -5.794
-19 | -0.82 | 0.14037 | -0.041 | -5.84
-18.5 | -0.792 | 0.13273 | -0.042 | -5.969
-18 | -0.765 | 0.1264 | -0.043 | -6.056
-17.5 | -0.738 | 0.11918 | -0.043 | -6.196
-17 | -0.711 | 0.11242 | -0.044 | -6.326
-16.5 | -0.682 | 0.11669 | -0.043 | -5.843
-16 | -0.654 | 0.10981 | -0.043 | -5.953
-15.5 | -0.626 | 0.10416 | -0.043 | -6.013
-15 | -0.6 | 0.09568 | -0.046 | -6.276
-14.5 | -0.576 | 0.08636 | -0.049 | -6.665
-14 | -0.548 | 0.0814 | -0.05 | -6.737
-13.5 | -0.523 | 0.07373 | -0.053 | -7.1
-13 | -0.487 | 0.08805 | -0.044 | -5.53
-12.5 | -0.46 | 0.08151 | -0.045 | -5.639
-12 | -0.433 | 0.07392 | -0.047 | -5.855
-11.5 | -0.406 | 0.06797 | -0.049 | -5.973
-11 | -0.381 | 0.06077 | -0.054 | -6.264
-10.5 | -0.356 | 0.0536 | -0.058 | -6.636
-10 | -0.32 | 0.06702 | -0.044 | -4.778
-9.5 | -0.293 | 0.0619 | -0.045 | -4.726
-9 | -0.265 | 0.05599 | -0.047 | -4.738
-8.5 | -0.238 | 0.05141 | -0.05 | -4.629
-8 | -0.211 | 0.04587 | -0.055 | -4.608
-7.5 | -0.182 | 0.05033 | -0.046 | -3.608
-7 | -0.154 | 0.04565 | -0.047 | -3.372
-6.5 | -0.194 | 0.04133 | -0.052 | -4.684
-6 | -0.211 | 0.00724 | -0.099 | -29.151
-5.5 | -0.161 | 0.00684 | -0.101 | -23.491
-5 | -0.101 | 0.00652 | -0.102 | -15.512
-4.5 | -0.037 | 0.00593 | -0.103 | -6.188
-4 | 0.031 | 0.00577 | -0.104 | 5.315
-3.5 | 0.1 | 0.00537 | -0.105 | 18.531
-3 | 0.169 | 0.00574 | -0.106 | 29.511
-2.5 | 0.239 | 0.00567 | -0.107 | 42.226
-2 | 0.31 | 0.00556 | -0.109 | 55.757
-1.5 | 0.381 | 0.00548 | -0.11 | 69.397
-1 | 0.453 | 0.00574 | -0.111 | 78.83
-0.5 | 0.523 | 0.00614 | -0.112 | 85.21
0 | 0.587 | 0.00613 | -0.113 | 95.711
0.5 | 0.655 | 0.00649 | -0.114 | 101.019
1 | 0.724 | 0.00662 | -0.115 | 109.387
1.5 | 0.792 | 0.00684 | -0.116 | 115.869
2 | 0.861 | 0.00722 | -0.117 | 119.157
2.5 | 0.929 | 0.00732 | -0.119 | 126.852
3 | 0.99 | 0.00792 | -0.12 | 125.011
3.5 | 1.055 | 0.0086 | -0.121 | 122.714
4 | 1.119 | 0.00946 | -0.122 | 118.281
4.5 | 1.18 | 0.01061 | -0.123 | 111.279
5 | 1.239 | 0.01128 | -0.124 | 109.77
5.5 | 1.292 | 0.01186 | -0.125 | 108.871
6 | 1.339 | 0.0125 | -0.126 | 107.1
6.5 | 1.377 | 0.01338 | -0.128 | 102.953
7 | 1.393 | 0.01424 | -0.129 | 97.824
7.5 | 1.375 | 0.01526 | -0.13 | 90.123
8 | 1.276 | 0.01663 | -0.131 | 76.702
8.5 | 0.843 | 0.01854 | -0.132 | 45.477
9 | 0.875 | 0.01898 | -0.133 | 46.1
9.5 | 0.903 | 0.02117 | -0.133 | 42.653
10 | 0.938 | 0.02065 | -0.135 | 45.421
10.5 | 0.967 | 0.02258 | -0.136 | 42.82
11 | 1 | 0.02203 | -0.137 | 45.405
11.5 | 1.03 | 0.02383 | -0.138 | 43.207
12 | 1.056 | 0.02658 | -0.138 | 39.732

## 128. Re 14M Mach 0.50 (2)
BIGFOIL.COM POLAR EXPORT
NACA67-613 a=0.6
NACA67-613 a=0.6 |  |  |  | Cl Max: | 1.4432 | at alpha= | 11 | deg
XFOIL ncrit=9 |  |  |  | L/D Max: | 196.617 | at alpha= | 1.5 | deg
Re: | 14000000 |  |  | Cd Min: | 0.02812 | at alpha= | 11 | deg
Mach: | 0.5 |  |  | Cl=0 at alpha= | -99 | deg
|  |  |  | @ Cl=0.1, Cd= | 0.00427
|  |  |  | @ Cl=0.4, Cd= | 0.00427
|  |  |  | @ Cl=0.6, Cd= | 0.00427
alpha (deg) | Cl | Cd | Cm | Cl/Cd
0 | 0.6175 | 0.00427 | -0.1314 | 144.6136
0.5 | 0.68 | 0.00419 | -0.1312 | 162.2912
1 | 0.7412 | 0.00407 | -0.1308 | 182.113
1.5 | 0.7963 | 0.00405 | -0.129 | 196.6173
2 | 0.8126 | 0.00443 | -0.1191 | 183.4312
2.5 | 0.786 | 0.00549 | -0.1004 | 143.1694
3 | 0.7877 | 0.00596 | -0.0883 | 132.1644
3.5 | 0.7871 | 0.00743 | -0.0761 | 105.9354
4.5 | 0.8255 | 0.0099 | -0.0601 | 83.3838
5 | 0.857 | 0.01102 | -0.0545 | 77.7677
5.5 | 0.8897 | 0.01217 | -0.0491 | 73.106
6 | 0.9229 | 0.01341 | -0.0439 | 68.8218
6.5 | 0.963 | 0.01447 | -0.0397 | 66.5515
7 | 1.0115 | 0.01532 | -0.0368 | 66.0248
7.5 | 1.0569 | 0.01628 | -0.0332 | 64.9201
8 | 1.1028 | 0.01728 | -0.0295 | 63.8194
8.5 | 1.1454 | 0.01842 | -0.0252 | 62.1824
9 | 1.2079 | 0.01974 | -0.0249 | 61.1905
9.5 | 1.2807 | 0.0215 | -0.0266 | 59.5674
10 | 1.3523 | 0.02335 | -0.0276 | 57.9143
10.5 | 1.419 | 0.02554 | -0.0274 | 55.5599
11 | 1.4432 | 0.02812 | -0.0195 | 51.3229

## 129. Re 16M Mach 0.00 (1)
BIGFOIL.COM POLAR EXPORT
NACA67-613 a=0.6
NACA67-613 a=0.6 |  |  |  | Cl Max: | 1.479 | at alpha= | 10.5 | deg
JavaFoil+Calcfoil stall+Eppler ext transition |  |  |  | L/D Max: | 129.89 | at alpha= | 3.5 | deg
Re: | 16000000 |  |  | Cd Min: | 0.00516 | at alpha= | -1 | deg
Mach: | 0 |  |  | Cl=0 at alpha= | -4.225 | deg
|  |  |  | @ Cl=0.1, Cd= | 0.0054908
|  |  |  | @ Cl=0.4, Cd= | 0.005282
|  |  |  | @ Cl=0.6, Cd= | 0.0061534
alpha (deg) | Cl | Cd | Cm | Cl/Cd
-15 | -0.523 | 0.10254 | -0.035 | -5.099
-14.5 | -0.529 | 0.09639 | -0.036 | -5.491
-14 | -0.534 | 0.09105 | -0.037 | -5.863
-13.5 | -0.536 | 0.08522 | -0.038 | -6.289
-13 | -0.536 | 0.0793 | -0.04 | -6.756
-12.5 | -0.532 | 0.07452 | -0.041 | -7.139
-12 | -0.526 | 0.06903 | -0.043 | -7.617
-11.5 | -0.516 | 0.06368 | -0.045 | -8.11
-11 | -0.505 | 0.05756 | -0.048 | -8.768
-10.5 | -0.5 | 0.04341 | -0.057 | -11.516
-10 | -0.559 | 0.00842 | -0.077 | -66.386
-9.5 | -0.533 | 0.00727 | -0.079 | -73.25
-9 | -0.498 | 0.0075 | -0.08 | -66.367
-8.5 | -0.457 | 0.00721 | -0.081 | -63.457
-8 | -0.412 | 0.00692 | -0.082 | -59.599
-7.5 | -0.364 | 0.00663 | -0.083 | -54.883
-7 | -0.313 | 0.00641 | -0.084 | -48.899
-6.5 | -0.26 | 0.00621 | -0.085 | -41.914
-6 | -0.205 | 0.00603 | -0.086 | -34.056
-5.5 | -0.149 | 0.00589 | -0.087 | -25.305
-5 | -0.091 | 0.00573 | -0.088 | -15.931
-4.5 | -0.033 | 0.00568 | -0.089 | -5.742
-4 | 0.027 | 0.00555 | -0.09 | 4.861
-3.5 | 0.087 | 0.00551 | -0.091 | 15.824
-3 | 0.148 | 0.00542 | -0.092 | 27.213
-2.5 | 0.208 | 0.00537 | -0.094 | 38.814
-2 | 0.269 | 0.00546 | -0.094 | 49.327
-1.5 | 0.33 | 0.00541 | -0.095 | 60.999
-1 | 0.392 | 0.00516 | -0.096 | 75.947
-0.5 | 0.453 | 0.00609 | -0.097 | 74.321
0 | 0.511 | 0.00604 | -0.098 | 84.614
0.5 | 0.571 | 0.00606 | -0.099 | 94.25
1 | 0.63 | 0.00625 | -0.1 | 100.856
1.5 | 0.69 | 0.00647 | -0.101 | 106.677
2 | 0.75 | 0.00666 | -0.102 | 112.599
2.5 | 0.809 | 0.00683 | -0.103 | 118.4
3 | 0.864 | 0.00704 | -0.104 | 122.674
3.5 | 0.922 | 0.0071 | -0.105 | 129.89
4 | 0.979 | 0.00762 | -0.106 | 128.366
4.5 | 1.035 | 0.00799 | -0.107 | 129.561
5 | 1.089 | 0.00886 | -0.108 | 122.989
5.5 | 1.142 | 0.00922 | -0.109 | 123.869
6 | 1.193 | 0.00959 | -0.11 | 124.487
6.5 | 1.243 | 0.00998 | -0.111 | 124.534
7 | 1.287 | 0.01049 | -0.112 | 122.783
7.5 | 1.329 | 0.01095 | -0.113 | 121.286
8 | 1.366 | 0.01139 | -0.114 | 119.884
8.5 | 1.399 | 0.01191 | -0.115 | 117.432
9 | 1.427 | 0.01245 | -0.116 | 114.537
9.5 | 1.449 | 0.01306 | -0.117 | 111.018
10 | 1.467 | 0.01371 | -0.118 | 106.996
10.5 | 1.479 | 0.01429 | -0.119 | 103.493
11 | 1.478 | 0.01501 | -0.12 | 98.473
11.5 | 1.47 | 0.01574 | -0.12 | 93.384
12 | 1.455 | 0.01659 | -0.121 | 87.7
12.5 | 1.434 | 0.01737 | -0.122 | 82.518
13 | 1.406 | 0.01827 | -0.123 | 76.963
13.5 | 1.373 | 0.01927 | -0.124 | 71.278
14 | 1.336 | 0.02023 | -0.125 | 66.026
14.5 | 1.295 | 0.02139 | -0.125 | 60.533
15 | 1.248 | 0.0234 | -0.126 | 53.328
15.5 | 1.202 | 0.02421 | -0.127 | 49.659

## 130. Re 16M Mach 0.00 (2)
BIGFOIL.COM POLAR EXPORT
NACA67-613 a=0.6
NACA67-613 a=0.6 |  |  |  | Cl Max: | 1.8156 | at alpha= | 20 | deg
XFOIL ncrit=9 |  |  |  | L/D Max: | 136.193 | at alpha= | 0.5 | deg
Re: | 16000000 |  |  | Cd Min: | 0.04684 | at alpha= | 20 | deg
Mach: | 0 |  |  | Cl=0 at alpha= | -4.5122 | deg
|  |  |  | @ Cl=0.1, Cd= | 0.0045442
|  |  |  | @ Cl=0.4, Cd= | 0.00421
|  |  |  | @ Cl=0.6, Cd= | 0.0044671
alpha (deg) | Cl | Cd | Cm | Cl/Cd
-20 | -1.3719 | 0.0245 | -0.1361 | -55.9959
-19.5 | -1.3664 | 0.02249 | -0.1317 | -60.7559
-19 | -1.3562 | 0.02084 | -0.1271 | -65.0768
-18.5 | -1.3411 | 0.01952 | -0.1224 | -68.7039
-18 | -1.3308 | 0.0181 | -0.1164 | -73.5249
-17.5 | -1.3156 | 0.01691 | -0.1105 | -77.8001
-17 | -1.285 | 0.01574 | -0.1075 | -81.6391
-16.5 | -1.2508 | 0.01461 | -0.1049 | -85.6126
-16 | -1.2109 | 0.01372 | -0.1031 | -88.258
-15.5 | -1.1676 | 0.01299 | -0.1017 | -89.8845
-15 | -1.1223 | 0.01233 | -0.1007 | -91.0219
-14.5 | -1.0755 | 0.01172 | -0.0998 | -91.7662
-14 | -1.0274 | 0.01113 | -0.0991 | -92.3091
-13.5 | -0.9787 | 0.01054 | -0.0985 | -92.8558
-13 | -0.93 | 0.00987 | -0.0979 | -94.2249
-12.5 | -0.8798 | 0.00929 | -0.0975 | -94.704
-12 | -0.8282 | 0.00881 | -0.0973 | -94.0068
-11.5 | -0.7754 | 0.00842 | -0.0973 | -92.0903
-11 | -0.722 | 0.00806 | -0.0974 | -89.5782
-10.5 | -0.6684 | 0.0077 | -0.0975 | -86.8052
-10 | -0.6149 | 0.00731 | -0.0976 | -84.1176
-9.5 | -0.5608 | 0.00693 | -0.0978 | -80.9235
-9 | -0.5056 | 0.00664 | -0.0982 | -76.1446
-8.5 | -0.45 | 0.00639 | -0.0986 | -70.4225
-8 | -0.3943 | 0.00613 | -0.0991 | -64.323
-7.5 | -0.3388 | 0.00585 | -0.0994 | -57.9145
-7 | -0.2828 | 0.00564 | -0.1 | -50.1418
-6.5 | -0.2262 | 0.00546 | -0.1006 | -41.4286
-6 | -0.1693 | 0.00528 | -0.1012 | -32.0644
-5.5 | -0.1127 | 0.00506 | -0.1018 | -22.2727
-5 | -0.0558 | 0.0049 | -0.1025 | -11.3878
-4.5 | 0.0014 | 0.00478 | -0.1032 | 0.29289
-4 | 0.0586 | 0.00466 | -0.104 | 12.5751
-3.5 | 0.1158 | 0.0045 | -0.1047 | 25.7333
-3 | 0.1729 | 0.00443 | -0.1054 | 39.0293
-2.5 | 0.2301 | 0.00434 | -0.1062 | 53.0184
-2 | 0.2869 | 0.00428 | -0.1069 | 67.0327
-1.5 | 0.3435 | 0.00423 | -0.1075 | 81.2057
-1 | 0.3998 | 0.00421 | -0.1081 | 94.9644
-0.5 | 0.4559 | 0.0042 | -0.1087 | 108.5476
0 | 0.5115 | 0.00418 | -0.1092 | 122.3684
0.5 | 0.5652 | 0.00415 | -0.1093 | 136.1928
1 | 0.608 | 0.00454 | -0.1072 | 133.9207
2.5 | 0.7085 | 0.00561 | -0.0953 | 126.2923
3 | 0.7194 | 0.00561 | -0.0864 | 128.2353
3.5 | 0.7472 | 0.0061 | -0.0811 | 122.4918
4 | 0.7819 | 0.00652 | -0.0774 | 119.9233
4.5 | 0.8141 | 0.00703 | -0.0734 | 115.8037
5 | 0.8465 | 0.0076 | -0.0694 | 111.3816
5.5 | 0.8806 | 0.00819 | -0.066 | 107.5214
6 | 0.9159 | 0.00879 | -0.0628 | 104.198
6.5 | 0.9544 | 0.00931 | -0.0603 | 102.5134
7 | 0.9951 | 0.00979 | -0.0583 | 101.6445
7.5 | 1.033 | 0.01034 | -0.0559 | 99.9033
8 | 1.0738 | 0.01083 | -0.054 | 99.1505
8.5 | 1.1107 | 0.01144 | -0.0515 | 97.0892
9 | 1.1492 | 0.01201 | -0.0494 | 95.6869
9.5 | 1.1847 | 0.01266 | -0.0468 | 93.5782
10 | 1.2263 | 0.01334 | -0.0456 | 91.9265
10.5 | 1.2899 | 0.01417 | -0.0496 | 91.0303
11 | 1.3512 | 0.01508 | -0.0532 | 89.6021
11.5 | 1.4097 | 0.01603 | -0.0563 | 87.9414
12.5 | 1.4698 | 0.01795 | -0.0499 | 81.883
13 | 1.5048 | 0.01894 | -0.048 | 79.4509
13.5 | 1.5344 | 0.02023 | -0.0455 | 75.8478
14 | 1.5678 | 0.02132 | -0.0435 | 73.5366
14.5 | 1.5963 | 0.02271 | -0.0411 | 70.2906
15 | 1.628 | 0.02395 | -0.0391 | 67.9749
15.5 | 1.6506 | 0.02576 | -0.0361 | 64.0761
16 | 1.6783 | 0.02726 | -0.0339 | 61.5664
16.5 | 1.7034 | 0.029 | -0.0316 | 58.7379
17 | 1.7281 | 0.0308 | -0.0293 | 56.1071
17.5 | 1.7489 | 0.03285 | -0.0268 | 53.239
18 | 1.7704 | 0.03495 | -0.0245 | 50.6552
18.5 | 1.789 | 0.03731 | -0.0222 | 47.9496
19 | 1.8052 | 0.03982 | -0.0198 | 45.334
19.5 | 1.8137 | 0.04301 | -0.0169 | 42.1693
20 | 1.8156 | 0.04684 | -0.0137 | 38.7617

## 131. Re 16M Mach 0.10 (1)
BIGFOIL.COM POLAR EXPORT
NACA67-613 a=0.6
NACA67-613 a=0.6 |  |  |  | Cl Max: | 1.475 | at alpha= | 10.5 | deg
JavaFoil+Calcfoil stall+Eppler ext transition |  |  |  | L/D Max: | 129.901 | at alpha= | 3.5 | deg
Re: | 16000000 |  |  | Cd Min: | 0.00517 | at alpha= | -1 | deg
Mach: | 0.1 |  |  | Cl=0 at alpha= | -4.225 | deg
|  |  |  | @ Cl=0.1, Cd= | 0.005516
|  |  |  | @ Cl=0.4, Cd= | 0.0052664
|  |  |  | @ Cl=0.6, Cd= | 0.0061653
alpha (deg) | Cl | Cd | Cm | Cl/Cd
-15 | -0.495 | 0.10463 | -0.035 | -4.733
-14.5 | -0.505 | 0.09924 | -0.036 | -5.086
-14 | -0.512 | 0.09262 | -0.037 | -5.53
-13.5 | -0.517 | 0.08699 | -0.038 | -5.945
-13 | -0.52 | 0.08027 | -0.039 | -6.474
-12.5 | -0.518 | 0.07682 | -0.04 | -6.744
-12 | -0.515 | 0.07026 | -0.042 | -7.324
-11.5 | -0.507 | 0.06502 | -0.044 | -7.801
-11 | -0.497 | 0.05941 | -0.047 | -8.362
-10.5 | -0.483 | 0.05355 | -0.05 | -9.02
-10 | -0.546 | 0.00977 | -0.076 | -55.915
-9.5 | -0.529 | 0.00783 | -0.079 | -67.524
-9 | -0.497 | 0.00758 | -0.08 | -65.491
-8.5 | -0.457 | 0.00724 | -0.081 | -63.138
-8 | -0.413 | 0.00693 | -0.082 | -59.555
-7.5 | -0.365 | 0.00669 | -0.083 | -54.527
-7 | -0.314 | 0.00644 | -0.084 | -48.726
-6.5 | -0.261 | 0.00625 | -0.085 | -41.765
-6 | -0.206 | 0.00606 | -0.086 | -34.011
-5.5 | -0.15 | 0.00592 | -0.088 | -25.292
-5 | -0.092 | 0.00577 | -0.089 | -15.903
-4.5 | -0.033 | 0.00568 | -0.09 | -5.764
-4 | 0.027 | 0.00558 | -0.091 | 4.855
-3.5 | 0.088 | 0.00553 | -0.092 | 15.835
-3 | 0.148 | 0.00546 | -0.093 | 27.154
-2.5 | 0.209 | 0.0054 | -0.094 | 38.786
-2 | 0.271 | 0.00547 | -0.095 | 49.457
-1.5 | 0.332 | 0.0054 | -0.096 | 61.421
-1 | 0.394 | 0.00517 | -0.097 | 76.182
-0.5 | 0.455 | 0.00615 | -0.098 | 74.047
0 | 0.513 | 0.00604 | -0.099 | 85.064
0.5 | 0.574 | 0.00607 | -0.1 | 94.414
1 | 0.634 | 0.00629 | -0.101 | 100.69
1.5 | 0.693 | 0.00646 | -0.102 | 107.256
2 | 0.753 | 0.00669 | -0.103 | 112.628
2.5 | 0.813 | 0.00688 | -0.104 | 118.09
3 | 0.868 | 0.00708 | -0.105 | 122.642
3.5 | 0.926 | 0.00713 | -0.106 | 129.901
4 | 0.983 | 0.00766 | -0.107 | 128.413
4.5 | 1.039 | 0.00836 | -0.108 | 124.371
5 | 1.094 | 0.00892 | -0.109 | 122.723
5.5 | 1.147 | 0.00927 | -0.11 | 123.706
6 | 1.199 | 0.00965 | -0.111 | 124.249
6.5 | 1.248 | 0.01005 | -0.112 | 124.102
7 | 1.293 | 0.01057 | -0.113 | 122.34
7.5 | 1.333 | 0.01105 | -0.114 | 120.62
8 | 1.37 | 0.01151 | -0.115 | 119.042
8.5 | 1.402 | 0.01202 | -0.116 | 116.611
9 | 1.429 | 0.01258 | -0.117 | 113.558
9.5 | 1.45 | 0.01321 | -0.117 | 109.783
10 | 1.465 | 0.01387 | -0.118 | 105.642
10.5 | 1.475 | 0.01447 | -0.119 | 101.938
11 | 1.471 | 0.01521 | -0.12 | 96.728
11.5 | 1.459 | 0.01599 | -0.121 | 91.255
12 | 1.44 | 0.01686 | -0.122 | 85.416
12.5 | 1.414 | 0.01769 | -0.123 | 79.913
13 | 1.381 | 0.0185 | -0.124 | 74.65
13.5 | 1.342 | 0.01968 | -0.124 | 68.202
14 | 1.299 | 0.02067 | -0.125 | 62.843
14.5 | 1.251 | 0.02224 | -0.126 | 56.226
15 | 1.198 | 0.02437 | -0.126 | 49.149
15.5 | 1.146 | 0.0251 | -0.127 | 45.676

## 132. Re 16M Mach 0.10 (2)
BIGFOIL.COM POLAR EXPORT
NACA67-613 a=0.6
NACA67-613 a=0.6 |  |  |  | Cl Max: | 1.8091 | at alpha= | 20 | deg
XFOIL ncrit=9 |  |  |  | L/D Max: | 137.464 | at alpha= | 0.5 | deg
Re: | 16000000 |  |  | Cd Min: | 0.04922 | at alpha= | 20 | deg
Mach: | 0.1 |  |  | Cl=0 at alpha= | -4.513 | deg
|  |  |  | @ Cl=0.1, Cd= | 0.0045567
|  |  |  | @ Cl=0.4, Cd= | 0.0042209
|  |  |  | @ Cl=0.6, Cd= | 0.0044124
alpha (deg) | Cl | Cd | Cm | Cl/Cd
-20 | -1.3084 | 0.02967 | -0.1471 | -44.0984
-19.5 | -1.3215 | 0.02618 | -0.143 | -50.4775
-19 | -1.3239 | 0.02362 | -0.1382 | -56.05
-18.5 | -1.317 | 0.02173 | -0.1331 | -60.6075
-18 | -1.3064 | 0.02013 | -0.1276 | -64.8982
-17.5 | -1.2944 | 0.01874 | -0.1215 | -69.0715
-17 | -1.2791 | 0.01745 | -0.1154 | -73.3009
-16.5 | -1.25 | 0.01607 | -0.1117 | -77.7847
-16 | -1.2164 | 0.01475 | -0.1087 | -82.4678
-15.5 | -1.1759 | 0.01377 | -0.1065 | -85.3958
-15 | -1.1324 | 0.01289 | -0.1048 | -87.851
-14.5 | -1.0858 | 0.01218 | -0.1035 | -89.1461
-14 | -1.0376 | 0.01152 | -0.1024 | -90.0694
-13.5 | -0.9878 | 0.01092 | -0.1016 | -90.4579
-13 | -0.938 | 0.01026 | -0.1008 | -91.423
-12.5 | -0.8876 | 0.00961 | -0.1001 | -92.3621
-12 | -0.8362 | 0.00901 | -0.0996 | -92.808
-11.5 | -0.783 | 0.00857 | -0.0993 | -91.3652
-11 | -0.7289 | 0.00818 | -0.0993 | -89.1076
-10.5 | -0.6744 | 0.00783 | -0.0992 | -86.1303
-10 | -0.6201 | 0.00743 | -0.0992 | -83.459
-9.5 | -0.5656 | 0.00701 | -0.0992 | -80.6847
-9 | -0.5099 | 0.0067 | -0.0995 | -76.1045
-8.5 | -0.4537 | 0.00643 | -0.0998 | -70.5599
-8 | -0.3972 | 0.00618 | -0.1002 | -64.2718
-7.5 | -0.3413 | 0.00589 | -0.1005 | -57.9457
-7 | -0.2849 | 0.00566 | -0.1009 | -50.3357
-6.5 | -0.2278 | 0.00548 | -0.1015 | -41.5693
-6 | -0.1703 | 0.0053 | -0.1021 | -32.1321
-5.5 | -0.1133 | 0.00508 | -0.1027 | -22.3031
-5 | -0.056 | 0.00491 | -0.1033 | -11.4053
-4.5 | 0.0015 | 0.00479 | -0.104 | 0.31315
-4 | 0.0592 | 0.00467 | -0.1047 | 12.6767
-3.5 | 0.1168 | 0.00451 | -0.1055 | 25.898
-3 | 0.1742 | 0.00443 | -0.1062 | 39.3228
-2.5 | 0.2318 | 0.00434 | -0.1069 | 53.4101
-2 | 0.289 | 0.00428 | -0.1076 | 67.5234
-1.5 | 0.3458 | 0.00424 | -0.1082 | 81.5566
-1 | 0.4025 | 0.00422 | -0.1088 | 95.3791
-0.5 | 0.4589 | 0.00421 | -0.1094 | 109.0024
0 | 0.5148 | 0.00418 | -0.1099 | 123.1579
0.5 | 0.5691 | 0.00414 | -0.11 | 137.4638
1 | 0.6122 | 0.00452 | -0.108 | 135.4425
1.5 | 0.6533 | 0.00486 | -0.1055 | 134.4239
2.5 | 0.7105 | 0.00562 | -0.0954 | 126.4235
3 | 0.7202 | 0.00562 | -0.0861 | 128.1495
3.5 | 0.7467 | 0.00615 | -0.0806 | 121.4146
4 | 0.7811 | 0.00659 | -0.0768 | 118.5281
4.5 | 0.8145 | 0.00708 | -0.0729 | 115.0424
5 | 0.8474 | 0.00766 | -0.069 | 110.6266
5.5 | 0.881 | 0.00829 | -0.0654 | 106.2726
6 | 0.9151 | 0.00893 | -0.0619 | 102.4748
6.5 | 0.9552 | 0.00943 | -0.0597 | 101.2937
7 | 0.9946 | 0.00995 | -0.0573 | 99.9598
7.5 | 1.0342 | 0.01048 | -0.0551 | 98.6832
8 | 1.0743 | 0.01101 | -0.053 | 97.5749
8.5 | 1.1121 | 0.01161 | -0.0506 | 95.7881
9 | 1.1506 | 0.0122 | -0.0484 | 94.3115
9.5 | 1.1857 | 0.01288 | -0.0456 | 92.0575
10.5 | 1.2948 | 0.01448 | -0.049 | 89.4199
11 | 1.3564 | 0.01541 | -0.0525 | 88.0208
11.5 | 1.415 | 0.0164 | -0.0554 | 86.2805
12.5 | 1.4744 | 0.01835 | -0.0486 | 80.3488
13 | 1.5077 | 0.01947 | -0.0464 | 77.4371
13.5 | 1.5393 | 0.02071 | -0.0439 | 74.3264
14 | 1.5717 | 0.0219 | -0.0417 | 71.7671
14.5 | 1.5999 | 0.02338 | -0.0391 | 68.4303
15 | 1.6305 | 0.02476 | -0.0369 | 65.8522
15.5 | 1.6555 | 0.02647 | -0.034 | 62.5425
16 | 1.6811 | 0.02821 | -0.0315 | 59.5923
16.5 | 1.7084 | 0.02987 | -0.0292 | 57.1945
17 | 1.7308 | 0.0319 | -0.0266 | 54.2571
17.5 | 1.7472 | 0.0344 | -0.0236 | 50.7907
18 | 1.7705 | 0.03646 | -0.0214 | 48.5601
18.5 | 1.7884 | 0.03893 | -0.0189 | 45.9389
19 | 1.8024 | 0.04175 | -0.0163 | 43.1713
19.5 | 1.8085 | 0.04525 | -0.0132 | 39.9669
20 | 1.8091 | 0.04922 | -0.0099 | 36.7554

## 133. Re 16M Mach 0.25 (1)
BIGFOIL.COM POLAR EXPORT
NACA67-613 a=0.6
NACA67-613 a=0.6 |  |  |  | Cl Max: | 1.444 | at alpha= | 10 | deg
JavaFoil+Calcfoil stall+Eppler ext transition |  |  |  | L/D Max: | 129.157 | at alpha= | 3 | deg
Re: | 16000000 |  |  | Cd Min: | 0.00515 | at alpha= | -1.5 | deg
Mach: | 0.25 |  |  | Cl=0 at alpha= | -4.2258 | deg
|  |  |  | @ Cl=0.1, Cd= | 0.0055755
|  |  |  | @ Cl=0.4, Cd= | 0.0057861
|  |  |  | @ Cl=0.6, Cd= | 0.0062407
alpha (deg) | Cl | Cd | Cm | Cl/Cd
-14 | -0.316 | 0.10195 | -0.035 | -3.103
-13.5 | -0.35 | 0.09615 | -0.035 | -3.643
-13 | -0.379 | 0.08942 | -0.036 | -4.241
-12.5 | -0.403 | 0.08337 | -0.037 | -4.832
-12 | -0.421 | 0.07755 | -0.039 | -5.427
-11.5 | -0.433 | 0.07203 | -0.04 | -6.008
-11 | -0.438 | 0.06616 | -0.042 | -6.624
-10.5 | -0.438 | 0.06071 | -0.044 | -7.21
-10 | -0.431 | 0.05531 | -0.048 | -7.796
-9.5 | -0.417 | 0.05126 | -0.049 | -8.141
-9 | -0.481 | 0.00798 | -0.082 | -60.235
-8.5 | -0.452 | 0.0077 | -0.084 | -58.756
-8 | -0.412 | 0.00727 | -0.085 | -56.646
-7.5 | -0.367 | 0.00687 | -0.086 | -53.323
-7 | -0.317 | 0.00662 | -0.087 | -47.91
-6.5 | -0.265 | 0.00644 | -0.088 | -41.178
-6 | -0.21 | 0.00616 | -0.089 | -34.086
-5.5 | -0.153 | 0.00598 | -0.09 | -25.565
-5 | -0.094 | 0.0059 | -0.091 | -15.905
-4.5 | -0.034 | 0.00578 | -0.092 | -5.803
-4 | 0.028 | 0.00563 | -0.093 | 4.933
-3.5 | 0.09 | 0.00559 | -0.094 | 16.078
-3 | 0.152 | 0.0055 | -0.095 | 27.684
-2.5 | 0.215 | 0.00545 | -0.097 | 39.456
-2 | 0.278 | 0.00525 | -0.097 | 52.898
-1.5 | 0.341 | 0.00515 | -0.098 | 66.165
-1 | 0.405 | 0.00584 | -0.099 | 69.317
-0.5 | 0.468 | 0.00617 | -0.1 | 75.767
0 | 0.527 | 0.00612 | -0.101 | 86.065
0.5 | 0.589 | 0.00621 | -0.102 | 94.817
1 | 0.65 | 0.00638 | -0.103 | 101.871
1.5 | 0.712 | 0.00661 | -0.104 | 107.702
2 | 0.773 | 0.00681 | -0.105 | 113.496
2.5 | 0.834 | 0.00699 | -0.107 | 119.328
3 | 0.891 | 0.0069 | -0.108 | 129.157
3.5 | 0.95 | 0.00739 | -0.109 | 128.647
4 | 1.009 | 0.00795 | -0.11 | 126.944
4.5 | 1.066 | 0.0088 | -0.111 | 121.173
5 | 1.122 | 0.00925 | -0.112 | 121.259
5.5 | 1.175 | 0.00965 | -0.113 | 121.73
6 | 1.227 | 0.01007 | -0.114 | 121.794
6.5 | 1.276 | 0.01055 | -0.115 | 120.911
7 | 1.319 | 0.01108 | -0.116 | 119.021
7.5 | 1.357 | 0.01164 | -0.117 | 116.625
8 | 1.389 | 0.01215 | -0.118 | 114.373
8.5 | 1.415 | 0.01278 | -0.119 | 110.7
9 | 1.433 | 0.0134 | -0.12 | 106.913
9.5 | 1.443 | 0.01411 | -0.121 | 102.246
10 | 1.444 | 0.0149 | -0.121 | 96.948
10.5 | 1.436 | 0.01575 | -0.122 | 91.143
11 | 1.406 | 0.01664 | -0.123 | 84.486
11.5 | 1.363 | 0.01763 | -0.124 | 77.353
12 | 1.308 | 0.0187 | -0.125 | 69.924
12.5 | 1.24 | 0.02003 | -0.126 | 61.895
13 | 1.159 | 0.02157 | -0.126 | 53.75
13.5 | 1.069 | 0.02329 | -0.127 | 45.899
14 | 0.954 | 0.03059 | -0.125 | 31.175
14.5 | 0.744 | 0.08895 | -0.09 | 8.365
15 | 0.638 | 0.10856 | -0.075 | 5.88

## 134. Re 16M Mach 0.25 (2)
BIGFOIL.COM POLAR EXPORT
NACA67-613 a=0.6
NACA67-613 a=0.6 |  |  |  | Cl Max: | 1.7689 | at alpha= | 18.5 | deg
XFOIL ncrit=9 |  |  |  | L/D Max: | 146.437 | at alpha= | 1 | deg
Re: | 16000000 |  |  | Cd Min: | 0.18388 | at alpha= | -19.5 | deg
Mach: | 0.25 |  |  | Cl=0 at alpha= | -4.5201 | deg
|  |  |  | @ Cl=0.1, Cd= | 0.0046039
|  |  |  | @ Cl=0.4, Cd= | 0.004229
|  |  |  | @ Cl=0.6, Cd= | 0.004179
alpha (deg) | Cl | Cd | Cm | Cl/Cd
-19.5 | -0.3721 | 0.18388 | -0.0687 | -2.0236
-19 | -0.3691 | 0.17338 | -0.0738 | -2.1288
-18.5 | -0.3524 | 0.16714 | -0.0781 | -2.1084
-18 | -0.3558 | 0.15548 | -0.0838 | -2.2884
-17.5 | -0.368 | 0.14256 | -0.0903 | -2.5814
-17 | -0.3571 | 0.1353 | -0.0949 | -2.6393
-16 | -0.9622 | 0.03272 | -0.162 | -29.4071
-15.5 | -1.0142 | 0.02714 | -0.1553 | -37.3692
-15 | -1.0681 | 0.02247 | -0.1432 | -47.5345
-14.5 | -1.0827 | 0.01902 | -0.1333 | -56.9243
-14 | -1.0625 | 0.01636 | -0.1272 | -64.945
-13.5 | -1.0277 | 0.0143 | -0.1226 | -71.8671
-13 | -0.9825 | 0.01283 | -0.1192 | -76.5783
-12.5 | -0.9313 | 0.01174 | -0.1165 | -79.3271
-12 | -0.8772 | 0.01085 | -0.1144 | -80.8479
-11.5 | -0.8229 | 0.00995 | -0.1124 | -82.7035
-11 | -0.7675 | 0.00915 | -0.1107 | -83.8798
-10.5 | -0.7101 | 0.00854 | -0.1095 | -83.1499
-10 | -0.6514 | 0.00805 | -0.1086 | -80.9193
-9.5 | -0.5922 | 0.00761 | -0.1079 | -77.8187
-9 | -0.5338 | 0.00711 | -0.1072 | -75.0774
-8.5 | -0.4747 | 0.00671 | -0.1068 | -70.7452
-8 | -0.415 | 0.00641 | -0.1066 | -64.7426
-7.5 | -0.3553 | 0.00614 | -0.1066 | -57.8664
-7 | -0.2963 | 0.00583 | -0.1065 | -50.8233
-6.5 | -0.2366 | 0.00558 | -0.1067 | -42.4014
-6 | -0.1765 | 0.00538 | -0.107 | -32.8067
-5.5 | -0.1166 | 0.00518 | -0.1074 | -22.5097
-5 | -0.0572 | 0.00498 | -0.1077 | -11.4859
-4.5 | 0.0024 | 0.00484 | -0.1082 | 0.49587
-3.5 | 0.1223 | 0.00455 | -0.1095 | 26.8791
-3 | 0.1817 | 0.00445 | -0.1101 | 40.8315
-2.5 | 0.2414 | 0.00436 | -0.1109 | 55.367
-2 | 0.3003 | 0.00429 | -0.1115 | 70
-1.5 | 0.359 | 0.00425 | -0.1121 | 84.4706
-1 | 0.4176 | 0.00422 | -0.1127 | 98.9573
-0.5 | 0.4756 | 0.00422 | -0.1133 | 112.7014
0 | 0.5333 | 0.00419 | -0.1137 | 127.2792
0.5 | 0.5894 | 0.00413 | -0.1139 | 142.7119
1 | 0.637 | 0.00435 | -0.1124 | 146.4368
1.5 | 0.674 | 0.00482 | -0.1087 | 139.834
2 | 0.7134 | 0.00497 | -0.1055 | 143.5412
2.5 | 0.7192 | 0.00552 | -0.095 | 130.2899
3.5 | 0.7477 | 0.00641 | -0.0783 | 116.6459
4 | 0.7812 | 0.00694 | -0.0741 | 112.5648
4.5 | 0.8154 | 0.00749 | -0.07 | 108.8652
5 | 0.8474 | 0.00817 | -0.0657 | 103.7209
5.5 | 0.8834 | 0.00884 | -0.0621 | 99.9321
6 | 0.916 | 0.0096 | -0.0581 | 95.4167
6.5 | 0.9579 | 0.01016 | -0.0558 | 94.2815
7 | 0.9973 | 0.01076 | -0.053 | 92.6859
7.5 | 1.0394 | 0.01133 | -0.0508 | 91.7387
8 | 1.0783 | 0.012 | -0.048 | 89.8583
9 | 1.1564 | 0.0134 | -0.0426 | 86.2985
9.5 | 1.193 | 0.01412 | -0.0394 | 84.4901
10 | 1.2565 | 0.01506 | -0.0424 | 83.4329
10.5 | 1.3215 | 0.01616 | -0.0457 | 81.776
11 | 1.3848 | 0.01723 | -0.0486 | 80.3714
12 | 1.4604 | 0.01957 | -0.0437 | 74.6244
12.5 | 1.4944 | 0.02091 | -0.0407 | 71.4682
13 | 1.5288 | 0.02224 | -0.0378 | 68.741
13.5 | 1.5595 | 0.02383 | -0.0345 | 65.4427
14 | 1.5912 | 0.02543 | -0.0315 | 62.5718
14.5 | 1.6193 | 0.02727 | -0.0281 | 59.3803
15 | 1.6503 | 0.029 | -0.0252 | 56.9069
15.5 | 1.6754 | 0.0312 | -0.0218 | 53.6987
16 | 1.6999 | 0.03345 | -0.0185 | 50.8191
16.5 | 1.7208 | 0.03606 | -0.0151 | 47.7205
17 | 1.736 | 0.03915 | -0.0114 | 44.3423
17.5 | 1.7489 | 0.04249 | -0.0078 | 41.1603
18 | 1.7594 | 0.04611 | -0.0043 | 38.1566
18.5 | 1.7689 | 0.04984 | -0.001 | 35.4916
19 | 1.7638 | 0.05416 | 0.0037 | 32.5665
19.5 | 1.7478 | 0.05946 | 0.0086 | 29.3946
20 | 1.7397 | 0.06594 | 0.01 | 26.3831

## 135. Re 16M Mach 0.50 (1)
BIGFOIL.COM POLAR EXPORT
NACA67-613 a=0.6
NACA67-613 a=0.6 |  |  |  | Cl Max: | 1.394 | at alpha= | 7 | deg
JavaFoil+Calcfoil stall+Eppler ext transition |  |  |  | L/D Max: | 124.797 | at alpha= | 3 | deg
Re: | 16000000 |  |  | Cd Min: | 0.00532 | at alpha= | -3.5 | deg
Mach: | 0.5 |  |  | Cl=0 at alpha= | -4.2279 | deg
|  |  |  | @ Cl=0.1, Cd= | 0.00532
|  |  |  | @ Cl=0.4, Cd= | 0.0059565
|  |  |  | @ Cl=0.6, Cd= | 0.0066291
alpha (deg) | Cl | Cd | Cm | Cl/Cd
-20 | -0.875 | 0.15783 | -0.041 | -5.541
-19.5 | -0.846 | 0.1548 | -0.041 | -5.468
-19 | -0.819 | 0.14758 | -0.041 | -5.549
-18.5 | -0.791 | 0.13981 | -0.041 | -5.66
-18 | -0.764 | 0.13309 | -0.042 | -5.744
-17.5 | -0.737 | 0.12485 | -0.042 | -5.905
-17 | -0.71 | 0.11679 | -0.043 | -6.082
-16.5 | -0.682 | 0.1152 | -0.043 | -5.921
-16 | -0.654 | 0.11111 | -0.043 | -5.884
-15.5 | -0.627 | 0.10302 | -0.044 | -6.086
-15 | -0.601 | 0.09456 | -0.046 | -6.357
-14.5 | -0.577 | 0.08419 | -0.05 | -6.857
-14 | -0.55 | 0.07899 | -0.051 | -6.966
-13.5 | -0.527 | 0.06994 | -0.055 | -7.531
-13 | -0.487 | 0.08736 | -0.044 | -5.574
-12.5 | -0.46 | 0.0809 | -0.045 | -5.685
-12 | -0.433 | 0.07407 | -0.047 | -5.845
-11.5 | -0.407 | 0.06731 | -0.05 | -6.04
-11 | -0.382 | 0.05909 | -0.055 | -6.463
-10.5 | -0.359 | 0.05014 | -0.061 | -7.154
-10 | -0.32 | 0.06615 | -0.045 | -4.842
-9.5 | -0.293 | 0.06191 | -0.045 | -4.727
-9 | -0.265 | 0.05573 | -0.048 | -4.761
-8.5 | -0.238 | 0.05093 | -0.051 | -4.676
-8 | -0.212 | 0.04498 | -0.056 | -4.71
-7.5 | -0.182 | 0.04957 | -0.047 | -3.663
-7 | -0.154 | 0.04515 | -0.049 | -3.412
-6.5 | -0.194 | 0.04101 | -0.053 | -4.725
-6 | -0.211 | 0.0071 | -0.099 | -29.731
-5.5 | -0.161 | 0.00666 | -0.101 | -24.132
-5 | -0.101 | 0.00636 | -0.102 | -15.9
-4.5 | -0.037 | 0.00583 | -0.103 | -6.288
-4 | 0.031 | 0.0057 | -0.104 | 5.377
-3.5 | 0.1 | 0.00532 | -0.105 | 18.728
-3 | 0.169 | 0.00563 | -0.106 | 30.054
-2.5 | 0.239 | 0.00554 | -0.107 | 43.187
-2 | 0.31 | 0.00553 | -0.109 | 56.016
-1.5 | 0.381 | 0.00588 | -0.11 | 64.709
-1 | 0.453 | 0.00617 | -0.111 | 73.353
-0.5 | 0.523 | 0.00637 | -0.112 | 82.052
0 | 0.587 | 0.00661 | -0.113 | 88.712
0.5 | 0.655 | 0.00671 | -0.114 | 97.647
1 | 0.724 | 0.00692 | -0.115 | 104.632
1.5 | 0.792 | 0.00726 | -0.116 | 109.161
2 | 0.861 | 0.00751 | -0.117 | 114.594
2.5 | 0.929 | 0.0078 | -0.119 | 119.134
3 | 0.99 | 0.00794 | -0.12 | 124.797
3.5 | 1.055 | 0.00868 | -0.121 | 121.544
4 | 1.119 | 0.00932 | -0.122 | 120.069
4.5 | 1.181 | 0.01049 | -0.123 | 112.554
5 | 1.239 | 0.01102 | -0.124 | 112.401
5.5 | 1.292 | 0.01161 | -0.125 | 111.316
6 | 1.339 | 0.01225 | -0.126 | 109.291
6.5 | 1.378 | 0.01309 | -0.128 | 105.222
7 | 1.394 | 0.01397 | -0.129 | 99.812
7.5 | 1.376 | 0.0149 | -0.13 | 92.334
8 | 1.276 | 0.01625 | -0.131 | 78.529
8.5 | 0.844 | 0.01797 | -0.132 | 46.972
9 | 0.876 | 0.0185 | -0.133 | 47.327
9.5 | 0.904 | 0.02063 | -0.133 | 43.841
10 | 0.938 | 0.02011 | -0.135 | 46.659
10.5 | 0.968 | 0.02211 | -0.136 | 43.765
11 | 1.001 | 0.02148 | -0.137 | 46.594
11.5 | 1.03 | 0.02328 | -0.138 | 44.26
12 | 1.057 | 0.02594 | -0.138 | 40.758

## 136. Re 16M Mach 0.50 (2)
BIGFOIL.COM POLAR EXPORT
NACA67-613 a=0.6
NACA67-613 a=0.6 |  |  |  | Cl Max: | 1.418 | at alpha= | 10.5 | deg
XFOIL ncrit=9 |  |  |  | L/D Max: | 162.807 | at alpha= | 2 | deg
Re: | 16000000 |  |  | Cd Min: | 0.11335 | at alpha= | 15.5 | deg
Mach: | 0.5 |  |  | Cl=0 at alpha= | -4.5564 | deg
|  |  |  | @ Cl=0.1, Cd= | 0.0048717
|  |  |  | @ Cl=0.4, Cd= | 0.0043361
|  |  |  | @ Cl=0.6, Cd= | 0.00424
alpha (deg) | Cl | Cd | Cm | Cl/Cd
-12 | -0.1165 | 0.09088 | -0.1449 | -1.2819
-11.5 | -0.1223 | 0.08196 | -0.1497 | -1.4922
-11 | -0.1313 | 0.0733 | -0.1544 | -1.7913
-10.5 | -0.1402 | 0.06526 | -0.1587 | -2.1483
-10 | -0.1635 | 0.05621 | -0.1637 | -2.9087
-9.5 | -0.1845 | 0.04782 | -0.1703 | -3.8582
-9 | -0.2178 | 0.04084 | -0.1701 | -5.333
-8.5 | -0.2476 | 0.03502 | -0.1641 | -7.0702
-8 | -0.2654 | 0.02806 | -0.1586 | -9.4583
-7.5 | -0.281 | 0.02052 | -0.1514 | -13.694
-7 | -0.3062 | 0.01162 | -0.1414 | -26.3511
-6.5 | -0.2748 | 0.007 | -0.135 | -39.2571
-6 | -0.2059 | 0.00612 | -0.1321 | -33.6438
-5.5 | -0.1341 | 0.00571 | -0.1304 | -23.4851
-5 | -0.0622 | 0.00541 | -0.1294 | -11.4972
-4.5 | 0.0079 | 0.00511 | -0.1287 | 1.546
-4 | 0.0776 | 0.00492 | -0.1283 | 15.7724
-3.5 | 0.1472 | 0.00477 | -0.1284 | 30.8595
-3 | 0.2162 | 0.00461 | -0.1286 | 46.898
-2.5 | 0.2843 | 0.00448 | -0.1289 | 63.4598
-2 | 0.3523 | 0.0044 | -0.1294 | 80.0682
-1.5 | 0.4195 | 0.00431 | -0.13 | 97.3318
-1 | 0.4859 | 0.00426 | -0.1305 | 114.061
-0.5 | 0.5516 | 0.00424 | -0.1309 | 130.0943
0 | 0.6164 | 0.00424 | -0.1312 | 145.3774
0.5 | 0.6792 | 0.00418 | -0.131 | 162.488
2 | 0.7831 | 0.00481 | -0.1127 | 162.8067
3 | 0.7757 | 0.0062 | -0.086 | 125.1129
3.5 | 0.7776 | 0.00764 | -0.0744 | 101.7801
4 | 0.7927 | 0.00895 | -0.0657 | 88.5698
4.5 | 0.8256 | 0.00987 | -0.0601 | 83.6474
5.5 | 0.8933 | 0.01201 | -0.0497 | 74.3797
6 | 0.9269 | 0.01321 | -0.0445 | 70.1665
6.5 | 0.97 | 0.01419 | -0.0407 | 68.358
7 | 1.0179 | 0.01503 | -0.0376 | 67.7246
7.5 | 1.064 | 0.01599 | -0.0342 | 66.5416
8 | 1.1104 | 0.017 | -0.0306 | 65.3176
8.5 | 1.1557 | 0.01806 | -0.0266 | 63.9922
9.5 | 1.2764 | 0.02088 | -0.0248 | 61.1303
10 | 1.3484 | 0.02273 | -0.0259 | 59.3225
10.5 | 1.418 | 0.02478 | -0.0261 | 57.2236
12 | 1.4098 | 0.03883 | 0.0003 | 36.307
12.5 | 1.3839 | 0.04525 | 0.0083 | 30.5834
13 | 1.3416 | 0.05322 | 0.0154 | 25.2086
13.5 | 1.2954 | 0.06168 | 0.0214 | 21.0019
14 | 1.2551 | 0.07235 | 0.022 | 17.3476
14.5 | 1.2146 | 0.08496 | 0.0185 | 14.2961
15 | 1.1791 | 0.09869 | 0.0121 | 11.9475
15.5 | 1.1469 | 0.11335 | 0.0034 | 10.1182

## 137. Re 18M Mach 0.00 (1)
BIGFOIL.COM POLAR EXPORT
NACA67-613 a=0.6
NACA67-613 a=0.6 |  |  |  | Cl Max: | 1.479 | at alpha= | 10.5 | deg
JavaFoil+Calcfoil stall+Eppler ext transition |  |  |  | L/D Max: | 130.185 | at alpha= | 4 | deg
Re: | 18000000 |  |  | Cd Min: | 0.00543 | at alpha= | -3.5 | deg
Mach: | 0 |  |  | Cl=0 at alpha= | -4.225 | deg
|  |  |  | @ Cl=0.1, Cd= | 0.0054598
|  |  |  | @ Cl=0.4, Cd= | 0.006097
|  |  |  | @ Cl=0.6, Cd= | 0.0063622
alpha (deg) | Cl | Cd | Cm | Cl/Cd
-15 | -0.523 | 0.10171 | -0.035 | -5.142
-14.5 | -0.529 | 0.09676 | -0.036 | -5.471
-14 | -0.534 | 0.09082 | -0.037 | -5.878
-13.5 | -0.536 | 0.08499 | -0.038 | -6.306
-13 | -0.536 | 0.07869 | -0.04 | -6.811
-12.5 | -0.532 | 0.07526 | -0.04 | -7.063
-12 | -0.527 | 0.06729 | -0.044 | -7.836
-11.5 | -0.517 | 0.06273 | -0.046 | -8.248
-11 | -0.506 | 0.0561 | -0.049 | -9.025
-10.5 | -0.495 | 0.04707 | -0.054 | -10.517
-10 | -0.561 | 0.00808 | -0.077 | -69.434
-9.5 | -0.534 | 0.00784 | -0.079 | -68.018
-9 | -0.498 | 0.00731 | -0.08 | -68.057
-8.5 | -0.457 | 0.00707 | -0.081 | -64.682
-8 | -0.412 | 0.00676 | -0.082 | -61.049
-7.5 | -0.364 | 0.00653 | -0.083 | -55.786
-7 | -0.313 | 0.00631 | -0.084 | -49.618
-6.5 | -0.26 | 0.00615 | -0.085 | -42.32
-6 | -0.205 | 0.00596 | -0.086 | -34.467
-5.5 | -0.149 | 0.00581 | -0.087 | -25.657
-5 | -0.091 | 0.0057 | -0.088 | -16.035
-4.5 | -0.033 | 0.0056 | -0.089 | -5.818
-4 | 0.027 | 0.00551 | -0.09 | 4.899
-3.5 | 0.087 | 0.00543 | -0.091 | 16.053
-3 | 0.148 | 0.00557 | -0.092 | 26.497
-2.5 | 0.208 | 0.00571 | -0.093 | 36.467
-2 | 0.269 | 0.00567 | -0.094 | 47.468
-1.5 | 0.33 | 0.00552 | -0.095 | 59.819
-1 | 0.392 | 0.00608 | -0.096 | 64.561
-0.5 | 0.453 | 0.00621 | -0.097 | 72.912
0 | 0.511 | 0.00614 | -0.098 | 83.211
0.5 | 0.571 | 0.00628 | -0.099 | 90.953
1 | 0.631 | 0.00645 | -0.1 | 97.76
1.5 | 0.69 | 0.00658 | -0.101 | 104.834
2 | 0.75 | 0.00678 | -0.102 | 110.553
2.5 | 0.809 | 0.00696 | -0.103 | 116.204
3 | 0.864 | 0.00721 | -0.104 | 119.958
3.5 | 0.922 | 0.00751 | -0.105 | 122.715
4 | 0.979 | 0.00752 | -0.106 | 130.185
4.5 | 1.035 | 0.00827 | -0.107 | 125.207
5 | 1.09 | 0.00868 | -0.108 | 125.564
5.5 | 1.143 | 0.00903 | -0.109 | 126.546
6 | 1.194 | 0.00939 | -0.11 | 127.068
6.5 | 1.243 | 0.00982 | -0.111 | 126.617
7 | 1.288 | 0.0103 | -0.112 | 125.011
7.5 | 1.329 | 0.01073 | -0.113 | 123.89
8 | 1.366 | 0.01119 | -0.114 | 122.092
8.5 | 1.399 | 0.01169 | -0.115 | 119.67
9 | 1.427 | 0.0122 | -0.116 | 117.024
9.5 | 1.45 | 0.01278 | -0.117 | 113.44
10 | 1.467 | 0.01342 | -0.118 | 109.329
10.5 | 1.479 | 0.01399 | -0.119 | 105.762
11 | 1.479 | 0.0147 | -0.12 | 100.598
11.5 | 1.471 | 0.01542 | -0.121 | 95.397
12 | 1.456 | 0.01623 | -0.121 | 89.674
12.5 | 1.434 | 0.01703 | -0.122 | 84.226
13 | 1.407 | 0.01789 | -0.123 | 78.646
13.5 | 1.374 | 0.01887 | -0.124 | 72.817
14 | 1.337 | 0.01982 | -0.125 | 67.427
14.5 | 1.295 | 0.0209 | -0.125 | 61.993
15 | 1.249 | 0.02289 | -0.126 | 54.542
15.5 | 1.203 | 0.02365 | -0.127 | 50.87

## 138. Re 18M Mach 0.00 (2)
BIGFOIL.COM POLAR EXPORT
NACA67-613 a=0.6
NACA67-613 a=0.6 |  |  |  | Cl Max: | 1.8275 | at alpha= | 19.5 | deg
XFOIL ncrit=9 |  |  |  | L/D Max: | 129.075 | at alpha= | 2 | deg
Re: | 18000000 |  |  | Cd Min: | 0.0422 | at alpha= | 19.5 | deg
Mach: | 0 |  |  | Cl=0 at alpha= | -4.5047 | deg
|  |  |  | @ Cl=0.1, Cd= | 0.0044623
|  |  |  | @ Cl=0.4, Cd= | 0.0041998
|  |  |  | @ Cl=0.6, Cd= | 0.0048257
alpha (deg) | Cl | Cd | Cm | Cl/Cd
-20 | -1.3945 | 0.02331 | -0.1341 | -59.8241
-19.5 | -1.3861 | 0.02151 | -0.1297 | -64.4398
-18 | -1.3418 | 0.01769 | -0.1147 | -75.8508
-17.5 | -1.3222 | 0.01656 | -0.1096 | -79.843
-17 | -1.2897 | 0.01547 | -0.1068 | -83.3678
-16.5 | -1.2553 | 0.01433 | -0.1042 | -87.5994
-16 | -1.2161 | 0.01338 | -0.1023 | -90.8894
-15.5 | -1.1725 | 0.01266 | -0.101 | -92.6145
-15 | -1.127 | 0.012 | -0.0999 | -93.9167
-14.5 | -1.0797 | 0.01141 | -0.0991 | -94.6275
-14 | -1.0312 | 0.01083 | -0.0985 | -95.217
-13.5 | -0.9815 | 0.01031 | -0.0981 | -95.1988
-13 | -0.9322 | 0.00969 | -0.0975 | -96.2023
-12.5 | -0.8819 | 0.00912 | -0.0971 | -96.6996
-12 | -0.8306 | 0.00861 | -0.0969 | -96.4692
-11.5 | -0.7779 | 0.00822 | -0.0969 | -94.635
-11 | -0.7243 | 0.00788 | -0.097 | -91.9162
-10.5 | -0.6704 | 0.00755 | -0.0972 | -88.7947
-10 | -0.6164 | 0.00717 | -0.0973 | -85.9693
-9.5 | -0.5623 | 0.00678 | -0.0975 | -82.9351
-9 | -0.5072 | 0.00649 | -0.0979 | -78.151
-8.5 | -0.4515 | 0.00624 | -0.0983 | -72.3558
-8 | -0.3955 | 0.00602 | -0.0988 | -65.6977
-7.5 | -0.34 | 0.00575 | -0.0992 | -59.1304
-7 | -0.2841 | 0.00552 | -0.0997 | -51.4674
-5.5 | -0.1135 | 0.00497 | -0.1017 | -22.837
-5 | -0.0567 | 0.0048 | -0.1023 | -11.8125
-3.5 | 0.115 | 0.00443 | -0.1046 | 25.9594
-3 | 0.1722 | 0.00435 | -0.1053 | 39.5862
-2.5 | 0.2291 | 0.00429 | -0.106 | 53.4033
-2 | 0.2858 | 0.00424 | -0.1067 | 67.4057
-1.5 | 0.3425 | 0.0042 | -0.1073 | 81.5476
-1 | 0.3987 | 0.0042 | -0.1079 | 94.9286
-0.5 | 0.4548 | 0.00419 | -0.1085 | 108.5442
0 | 0.5104 | 0.00419 | -0.109 | 121.8138
1 | 0.6006 | 0.00483 | -0.1057 | 124.3478
1.5 | 0.6453 | 0.00504 | -0.104 | 128.0357
2 | 0.6841 | 0.0053 | -0.1011 | 129.0755
3.5 | 0.7483 | 0.0061 | -0.0814 | 122.6721
4 | 0.7835 | 0.0065 | -0.0778 | 120.5385
4.5 | 0.8158 | 0.007 | -0.0737 | 116.5429
5 | 0.8493 | 0.00753 | -0.07 | 112.7888
5.5 | 0.8842 | 0.00807 | -0.0666 | 109.5663
6 | 0.9213 | 0.00863 | -0.0638 | 106.7555
6.5 | 0.9596 | 0.00912 | -0.0613 | 105.2193
7 | 1.0008 | 0.00959 | -0.0594 | 104.3587
7.5 | 1.0387 | 0.01013 | -0.0569 | 102.537
8 | 1.0787 | 0.01065 | -0.0549 | 101.2864
8.5 | 1.1176 | 0.01118 | -0.0527 | 99.9642
9 | 1.155 | 0.01182 | -0.0504 | 97.7157
9.5 | 1.1922 | 0.01242 | -0.0481 | 95.9903
10 | 1.226 | 0.01308 | -0.0452 | 93.7309
10.5 | 1.283 | 0.01383 | -0.0476 | 92.7693
11 | 1.3461 | 0.01467 | -0.0515 | 91.7587
11.5 | 1.4049 | 0.01568 | -0.0547 | 89.5982
12.5 | 1.4789 | 0.01758 | -0.0514 | 84.124
13 | 1.5125 | 0.01862 | -0.0493 | 81.2299
13.5 | 1.5443 | 0.01979 | -0.047 | 78.0344
14 | 1.5771 | 0.02091 | -0.045 | 75.4232
14.5 | 1.6056 | 0.02228 | -0.0424 | 72.0646
15 | 1.6368 | 0.02355 | -0.0404 | 69.5032
15.5 | 1.6619 | 0.02521 | -0.0377 | 65.9223
16 | 1.6896 | 0.02669 | -0.0354 | 63.3046
16.5 | 1.7151 | 0.0284 | -0.0332 | 60.3908
17 | 1.7412 | 0.03007 | -0.031 | 57.9049
17.5 | 1.7587 | 0.03236 | -0.0281 | 54.348
18 | 1.7823 | 0.0343 | -0.0261 | 51.9621
18.5 | 1.8021 | 0.03655 | -0.0238 | 49.3051
19 | 1.8195 | 0.03898 | -0.0214 | 46.6778
19.5 | 1.8275 | 0.0422 | -0.0185 | 43.3057

## 139. Re 18M Mach 0.10 (1)
BIGFOIL.COM POLAR EXPORT
NACA67-613 a=0.6
NACA67-613 a=0.6 |  |  |  | Cl Max: | 1.476 | at alpha= | 10.5 | deg
JavaFoil+Calcfoil stall+Eppler ext transition |  |  |  | L/D Max: | 129.725 | at alpha= | 4 | deg
Re: | 18000000 |  |  | Cd Min: | 0.00539 | at alpha= | -2 | deg
Mach: | 0.1 |  |  | Cl=0 at alpha= | -4.225 | deg
|  |  |  | @ Cl=0.1, Cd= | 0.005472
|  |  |  | @ Cl=0.4, Cd= | 0.0061379
|  |  |  | @ Cl=0.6, Cd= | 0.006358
alpha (deg) | Cl | Cd | Cm | Cl/Cd
-15 | -0.495 | 0.10365 | -0.035 | -4.779
-14.5 | -0.505 | 0.09832 | -0.036 | -5.134
-14 | -0.512 | 0.09182 | -0.037 | -5.579
-13.5 | -0.517 | 0.08634 | -0.038 | -5.99
-13 | -0.519 | 0.0813 | -0.039 | -6.386
-12.5 | -0.518 | 0.07618 | -0.04 | -6.803
-12 | -0.516 | 0.06865 | -0.043 | -7.514
-11.5 | -0.508 | 0.0643 | -0.045 | -7.897
-11 | -0.497 | 0.05915 | -0.047 | -8.403
-10.5 | -0.485 | 0.05176 | -0.051 | -9.37
-10 | -0.554 | 0.00856 | -0.077 | -64.694
-9.5 | -0.53 | 0.00673 | -0.079 | -78.771
-9 | -0.497 | 0.00737 | -0.08 | -67.403
-8.5 | -0.457 | 0.00708 | -0.081 | -64.57
-8 | -0.413 | 0.00688 | -0.082 | -59.975
-7.5 | -0.365 | 0.00658 | -0.083 | -55.422
-7 | -0.314 | 0.00635 | -0.084 | -49.435
-6.5 | -0.261 | 0.00616 | -0.085 | -42.377
-6 | -0.206 | 0.00591 | -0.086 | -34.904
-5.5 | -0.15 | 0.00583 | -0.088 | -25.655
-5 | -0.092 | 0.0057 | -0.089 | -16.101
-4.5 | -0.033 | 0.00559 | -0.09 | -5.856
-4 | 0.027 | 0.00551 | -0.091 | 4.92
-3.5 | 0.088 | 0.00546 | -0.092 | 16.028
-3 | 0.148 | 0.00552 | -0.093 | 26.853
-2.5 | 0.209 | 0.00579 | -0.094 | 36.123
-2 | 0.271 | 0.00539 | -0.095 | 50.219
-1.5 | 0.332 | 0.00551 | -0.096 | 60.264
-1 | 0.394 | 0.00613 | -0.097 | 64.327
-0.5 | 0.455 | 0.00621 | -0.098 | 73.345
0 | 0.514 | 0.00614 | -0.099 | 83.596
0.5 | 0.574 | 0.00628 | -0.1 | 91.379
1 | 0.634 | 0.00646 | -0.101 | 98.131
1.5 | 0.694 | 0.00662 | -0.102 | 104.793
2 | 0.753 | 0.0068 | -0.103 | 110.761
2.5 | 0.813 | 0.00698 | -0.104 | 116.403
3 | 0.869 | 0.00726 | -0.105 | 119.591
3.5 | 0.926 | 0.00757 | -0.106 | 122.326
4 | 0.984 | 0.00758 | -0.107 | 129.725
4.5 | 1.04 | 0.00832 | -0.108 | 124.952
5 | 1.095 | 0.00875 | -0.109 | 125.074
5.5 | 1.148 | 0.0091 | -0.11 | 126.18
6 | 1.199 | 0.00948 | -0.111 | 126.481
6.5 | 1.248 | 0.0099 | -0.112 | 126.107
7 | 1.293 | 0.01039 | -0.113 | 124.454
7.5 | 1.334 | 0.01082 | -0.114 | 123.224
8 | 1.37 | 0.01129 | -0.115 | 121.328
8.5 | 1.402 | 0.0118 | -0.116 | 118.798
9 | 1.429 | 0.01233 | -0.117 | 115.928
9.5 | 1.45 | 0.01293 | -0.118 | 112.169
10 | 1.466 | 0.01358 | -0.118 | 107.956
10.5 | 1.476 | 0.01418 | -0.119 | 104.099
11 | 1.472 | 0.01496 | -0.12 | 98.368
11.5 | 1.46 | 0.01575 | -0.121 | 92.703
12 | 1.441 | 0.01649 | -0.122 | 87.347
12.5 | 1.414 | 0.01731 | -0.123 | 81.683
13 | 1.382 | 0.01825 | -0.124 | 75.692
13.5 | 1.343 | 0.01928 | -0.124 | 69.681
14 | 1.3 | 0.02023 | -0.125 | 64.259
14.5 | 1.251 | 0.02188 | -0.126 | 57.19
15 | 1.199 | 0.02386 | -0.126 | 50.242
15.5 | 1.146 | 0.02487 | -0.127 | 46.096

## 140. Re 18M Mach 0.10 (2)
BIGFOIL.COM POLAR EXPORT
NACA67-613 a=0.6
NACA67-613 a=0.6 |  |  |  | Cl Max: | 1.8276 | at alpha= | 20 | deg
XFOIL ncrit=9 |  |  |  | L/D Max: | 131.372 | at alpha= | 0.5 | deg
Re: | 18000000 |  |  | Cd Min: | 0.04825 | at alpha= | 20 | deg
Mach: | 0.1 |  |  | Cl=0 at alpha= | -4.5073 | deg
|  |  |  | @ Cl=0.1, Cd= | 0.0044763
|  |  |  | @ Cl=0.4, Cd= | 0.0042
|  |  |  | @ Cl=0.6, Cd= | 0.0047387
alpha (deg) | Cl | Cd | Cm | Cl/Cd
-20 | -1.3419 | 0.02765 | -0.1456 | -48.5316
-19.5 | -1.3479 | 0.02473 | -0.1411 | -54.5047
-19 | -1.3463 | 0.0225 | -0.1361 | -59.8356
-18.5 | -1.3369 | 0.0208 | -0.1309 | -64.274
-18 | -1.3244 | 0.01934 | -0.1254 | -68.4798
-17.5 | -1.3114 | 0.01808 | -0.1191 | -72.5332
-17 | -1.2868 | 0.01703 | -0.1144 | -75.5608
-16.5 | -1.2557 | 0.01573 | -0.111 | -79.8284
-16 | -1.2206 | 0.0145 | -0.1081 | -84.1793
-15.5 | -1.1801 | 0.0135 | -0.1059 | -87.4148
-15 | -1.1375 | 0.01255 | -0.1041 | -90.6375
-14.5 | -1.0904 | 0.01185 | -0.1028 | -92.0169
-14 | -1.0417 | 0.0112 | -0.1018 | -93.0089
-13.5 | -0.9915 | 0.01062 | -0.101 | -93.3616
-13 | -0.9408 | 0.01005 | -0.1004 | -93.6119
-12.5 | -0.8897 | 0.00945 | -0.0998 | -94.1481
-12 | -0.8386 | 0.00882 | -0.0992 | -95.0794
-11.5 | -0.7855 | 0.00837 | -0.0989 | -93.8471
-11 | -0.7313 | 0.00799 | -0.0988 | -91.5269
-10.5 | -0.6767 | 0.00764 | -0.0989 | -88.5733
-10 | -0.6217 | 0.00728 | -0.0989 | -85.3984
-9.5 | -0.567 | 0.00687 | -0.099 | -82.5328
-9 | -0.5115 | 0.00654 | -0.0992 | -78.211
-8.5 | -0.4552 | 0.00628 | -0.0995 | -72.4841
-7.5 | -0.3425 | 0.00579 | -0.1003 | -59.1537
-7 | -0.2861 | 0.00555 | -0.1007 | -51.5495
-6.5 | -0.2288 | 0.00535 | -0.1013 | -42.7664
-6 | -0.1713 | 0.00517 | -0.1019 | -33.1335
-5.5 | -0.1141 | 0.00498 | -0.1025 | -22.9116
-5 | -0.057 | 0.00481 | -0.1031 | -11.8503
-4 | 0.0587 | 0.00457 | -0.1046 | 12.8446
-3.5 | 0.116 | 0.00444 | -0.1053 | 26.1261
-3 | 0.1736 | 0.00435 | -0.106 | 39.908
-2.5 | 0.2308 | 0.0043 | -0.1067 | 53.6744
-2 | 0.2879 | 0.00424 | -0.1074 | 67.9009
-1.5 | 0.3449 | 0.0042 | -0.108 | 82.119
-1 | 0.4014 | 0.0042 | -0.1086 | 95.5714
-0.5 | 0.4579 | 0.00419 | -0.1092 | 109.284
0 | 0.5137 | 0.00419 | -0.1096 | 122.6014
0.5 | 0.5649 | 0.0043 | -0.1092 | 131.3721
1 | 0.6049 | 0.0048 | -0.1065 | 126.0208
1.5 | 0.649 | 0.00503 | -0.1046 | 129.0258
2 | 0.6878 | 0.00528 | -0.1016 | 130.2652
2.5 | 0.7056 | 0.00585 | -0.0942 | 120.6154
3 | 0.7183 | 0.00569 | -0.0857 | 126.239
3.5 | 0.7473 | 0.00615 | -0.0807 | 121.5122
4 | 0.7828 | 0.00657 | -0.0771 | 119.1476
4.5 | 0.8163 | 0.00706 | -0.0733 | 115.6232
5 | 0.8498 | 0.0076 | -0.0695 | 111.8158
5.5 | 0.8845 | 0.00816 | -0.066 | 108.3946
6 | 0.9213 | 0.00874 | -0.0631 | 105.4119
6.5 | 0.9602 | 0.00924 | -0.0605 | 103.9177
7 | 1.0018 | 0.00972 | -0.0586 | 103.0658
7.5 | 1.0395 | 0.01028 | -0.056 | 101.1187
8 | 1.0803 | 0.0108 | -0.0541 | 100.0278
8.5 | 1.1183 | 0.01137 | -0.0517 | 98.3553
9 | 1.157 | 0.01199 | -0.0495 | 96.4971
9.5 | 1.1925 | 0.01267 | -0.0468 | 94.12
10 | 1.2279 | 0.01328 | -0.044 | 92.4623
10.5 | 1.2883 | 0.0141 | -0.0471 | 91.3688
11 | 1.3511 | 0.01502 | -0.0508 | 89.9534
11.5 | 1.4104 | 0.01604 | -0.0539 | 87.9302
12.5 | 1.4827 | 0.01801 | -0.0499 | 82.3265
13 | 1.5169 | 0.01907 | -0.0478 | 79.5438
13.5 | 1.5484 | 0.02031 | -0.0453 | 76.2383
14 | 1.5822 | 0.02142 | -0.0433 | 73.8655
14.5 | 1.6087 | 0.02298 | -0.0404 | 70.0044
15 | 1.6408 | 0.02425 | -0.0383 | 67.6619
15.5 | 1.6664 | 0.02594 | -0.0356 | 64.2406
16 | 1.6937 | 0.02755 | -0.0331 | 61.4773
16.5 | 1.72 | 0.02928 | -0.0308 | 58.7432
17 | 1.742 | 0.03132 | -0.0281 | 55.6194
17.5 | 1.758 | 0.03383 | -0.025 | 51.9657
18 | 1.7826 | 0.03577 | -0.0229 | 49.8351
18.5 | 1.7996 | 0.03837 | -0.0203 | 46.9012
19 | 1.8142 | 0.04114 | -0.0177 | 44.0982
19.5 | 1.8216 | 0.04459 | -0.0147 | 40.8522
20 | 1.8276 | 0.04825 | -0.012 | 37.8777

## 141. Re 18M Mach 0.25 (1)
BIGFOIL.COM POLAR EXPORT
NACA67-613 a=0.6
NACA67-613 a=0.6 |  |  |  | Cl Max: | 1.445 | at alpha= | 10 | deg
JavaFoil+Calcfoil stall+Eppler ext transition |  |  |  | L/D Max: | 128.624 | at alpha= | 4 | deg
Re: | 18000000 |  |  | Cd Min: | 0.00546 | at alpha= | -2 | deg
Mach: | 0.25 |  |  | Cl=0 at alpha= | -4.2258 | deg
|  |  |  | @ Cl=0.1, Cd= | 0.0055213
|  |  |  | @ Cl=0.4, Cd= | 0.0061458
|  |  |  | @ Cl=0.6, Cd= | 0.0063979
alpha (deg) | Cl | Cd | Cm | Cl/Cd
-14 | -0.316 | 0.10137 | -0.035 | -3.12
-13.5 | -0.35 | 0.09644 | -0.036 | -3.632
-13 | -0.379 | 0.08819 | -0.036 | -4.301
-12.5 | -0.403 | 0.08279 | -0.037 | -4.867
-12 | -0.421 | 0.07743 | -0.039 | -5.438
-11.5 | -0.433 | 0.07111 | -0.041 | -6.09
-11 | -0.438 | 0.06574 | -0.042 | -6.669
-10.5 | -0.438 | 0.06025 | -0.045 | -7.27
-10 | -0.432 | 0.05438 | -0.049 | -7.945
-9.5 | -0.418 | 0.05024 | -0.051 | -8.327
-9 | -0.482 | 0.00773 | -0.082 | -62.416
-8.5 | -0.452 | 0.00754 | -0.084 | -59.972
-8 | -0.412 | 0.00708 | -0.085 | -58.191
-7.5 | -0.367 | 0.0068 | -0.086 | -53.94
-7 | -0.317 | 0.00653 | -0.087 | -48.624
-6.5 | -0.265 | 0.00627 | -0.088 | -42.254
-6 | -0.21 | 0.00606 | -0.089 | -34.672
-5.5 | -0.153 | 0.00592 | -0.09 | -25.794
-5 | -0.094 | 0.00578 | -0.091 | -16.25
-4.5 | -0.034 | 0.00571 | -0.092 | -5.874
-4 | 0.028 | 0.00559 | -0.093 | 4.968
-3.5 | 0.09 | 0.00551 | -0.094 | 16.316
-3 | 0.152 | 0.00558 | -0.095 | 27.266
-2.5 | 0.215 | 0.00558 | -0.096 | 38.544
-2 | 0.278 | 0.00546 | -0.097 | 50.919
-1.5 | 0.341 | 0.00586 | -0.098 | 58.12
-1 | 0.405 | 0.00617 | -0.099 | 65.641
-0.5 | 0.468 | 0.00626 | -0.1 | 74.694
0 | 0.527 | 0.00628 | -0.101 | 83.898
0.5 | 0.589 | 0.00636 | -0.102 | 92.552
1 | 0.65 | 0.00657 | -0.103 | 99.03
1.5 | 0.712 | 0.00674 | -0.104 | 105.547
2 | 0.773 | 0.00697 | -0.106 | 110.993
2.5 | 0.835 | 0.00716 | -0.107 | 116.552
3 | 0.891 | 0.0074 | -0.108 | 120.382
3.5 | 0.95 | 0.0078 | -0.109 | 121.879
4 | 1.009 | 0.00784 | -0.11 | 128.624
4.5 | 1.066 | 0.00863 | -0.111 | 123.551
5 | 1.122 | 0.00908 | -0.112 | 123.526
5.5 | 1.176 | 0.00946 | -0.113 | 124.256
6 | 1.227 | 0.00987 | -0.114 | 124.368
6.5 | 1.276 | 0.01036 | -0.115 | 123.178
7 | 1.319 | 0.01086 | -0.116 | 121.516
7.5 | 1.357 | 0.0114 | -0.117 | 119.094
8 | 1.39 | 0.01192 | -0.118 | 116.552
8.5 | 1.415 | 0.01253 | -0.119 | 112.995
9 | 1.434 | 0.01316 | -0.12 | 108.902
9.5 | 1.444 | 0.01382 | -0.121 | 104.469
10 | 1.445 | 0.01458 | -0.122 | 99.076
10.5 | 1.436 | 0.01543 | -0.122 | 93.088
11 | 1.407 | 0.01632 | -0.123 | 86.182
11.5 | 1.364 | 0.01728 | -0.124 | 78.929
12 | 1.308 | 0.01832 | -0.125 | 71.402
12.5 | 1.24 | 0.01956 | -0.126 | 63.408
13 | 1.16 | 0.02116 | -0.126 | 54.809
13.5 | 1.07 | 0.02272 | -0.127 | 47.097
14 | 0.959 | 0.02848 | -0.126 | 33.686
14.5 | 0.755 | 0.08036 | -0.096 | 9.392
15 | 0.639 | 0.10706 | -0.077 | 5.971

## 142. Re 18M Mach 0.25 (2)
BIGFOIL.COM POLAR EXPORT
NACA67-613 a=0.6
NACA67-613 a=0.6 |  |  |  | Cl Max: | 1.7843 | at alpha= | 18.5 | deg
XFOIL ncrit=9 |  |  |  | L/D Max: | 140.911 | at alpha= | 0.5 | deg
Re: | 18000000 |  |  | Cd Min: | 0.18945 | at alpha= | -20 | deg
Mach: | 0.25 |  |  | Cl=0 at alpha= | -4.5142 | deg
|  |  |  | @ Cl=0.1, Cd= | 0.0045233
|  |  |  | @ Cl=0.4, Cd= | 0.0041858
|  |  |  | @ Cl=0.6, Cd= | 0.0043246
alpha (deg) | Cl | Cd | Cm | Cl/Cd
-20 | -0.3906 | 0.18945 | -0.0647 | -2.0618
-19 | -0.3709 | 0.17268 | -0.0742 | -2.1479
-18.5 | -0.3688 | 0.16247 | -0.0795 | -2.27
-18 | -0.3565 | 0.15516 | -0.084 | -2.2976
-17.5 | -0.3695 | 0.14206 | -0.0907 | -2.601
-17 | -0.359 | 0.1347 | -0.0953 | -2.6652
-16.5 | -0.9322 | 0.0385 | -0.1629 | -24.213
-16 | -1.0124 | 0.02981 | -0.1607 | -33.9618
-15.5 | -1.0636 | 0.02477 | -0.1519 | -42.939
-15 | -1.1002 | 0.02125 | -0.1397 | -51.7741
-14.5 | -1.0939 | 0.01836 | -0.1322 | -59.5806
-14 | -1.0705 | 0.01582 | -0.1264 | -67.6675
-13.5 | -1.0345 | 0.01382 | -0.1218 | -74.8553
-13 | -0.9883 | 0.0124 | -0.1185 | -79.7016
-12.5 | -0.9365 | 0.01134 | -0.1159 | -82.5838
-12 | -0.8816 | 0.01051 | -0.1138 | -83.882
-11.5 | -0.8258 | 0.00974 | -0.112 | -84.7844
-11 | -0.77 | 0.00896 | -0.1103 | -85.9375
-10.5 | -0.7126 | 0.00833 | -0.1091 | -85.5462
-10 | -0.6538 | 0.00784 | -0.1082 | -83.3929
-9.5 | -0.5943 | 0.00742 | -0.1075 | -80.0943
-9 | -0.5354 | 0.00697 | -0.107 | -76.8149
-8.5 | -0.4764 | 0.00656 | -0.1065 | -72.622
-8 | -0.4168 | 0.00626 | -0.1063 | -66.5815
-7.5 | -0.3569 | 0.00601 | -0.1063 | -59.3844
-7 | -0.2975 | 0.00571 | -0.1063 | -52.1016
-6.5 | -0.2377 | 0.00545 | -0.1064 | -43.6147
-5.5 | -0.1176 | 0.00508 | -0.1072 | -23.1496
-5 | -0.0582 | 0.00489 | -0.1075 | -11.9018
-4.5 | 0.0017 | 0.00473 | -0.1081 | 0.35941
-4 | 0.0619 | 0.0046 | -0.1088 | 13.4565
-3.5 | 0.1215 | 0.00448 | -0.1094 | 27.1205
-3 | 0.1811 | 0.00436 | -0.11 | 41.5367
-2.5 | 0.2403 | 0.00432 | -0.1107 | 55.625
-2 | 0.2993 | 0.00424 | -0.1113 | 70.5896
-1.5 | 0.3584 | 0.0042 | -0.112 | 85.3333
-1 | 0.4168 | 0.00418 | -0.1126 | 99.7129
-0.5 | 0.475 | 0.00417 | -0.1132 | 113.9089
0 | 0.5325 | 0.00417 | -0.1136 | 127.6978
0.5 | 0.5876 | 0.00417 | -0.1136 | 140.9113
1 | 0.6277 | 0.00467 | -0.1105 | 134.4111
1.5 | 0.6678 | 0.00503 | -0.1074 | 132.7634
2 | 0.7074 | 0.00521 | -0.1042 | 135.7774
2.5 | 0.7097 | 0.00582 | -0.0929 | 121.9416
3 | 0.7192 | 0.00586 | -0.0837 | 122.7304
3.5 | 0.748 | 0.00641 | -0.0784 | 116.6927
4 | 0.782 | 0.00694 | -0.0742 | 112.6801
4.5 | 0.8172 | 0.00745 | -0.0704 | 109.6913
5 | 0.8513 | 0.00808 | -0.0664 | 105.3589
5.5 | 0.8856 | 0.00874 | -0.0625 | 101.3272
6 | 0.9215 | 0.00942 | -0.059 | 97.8238
6.5 | 0.9628 | 0.00997 | -0.0566 | 96.5697
7 | 1.0039 | 0.01054 | -0.0541 | 95.2467
7.5 | 1.0446 | 0.01112 | -0.0516 | 93.9388
8 | 1.0845 | 0.01179 | -0.049 | 91.9847
8.5 | 1.1256 | 0.01239 | -0.0467 | 90.8475
9 | 1.1639 | 0.01312 | -0.0438 | 88.7119
9.5 | 1.2004 | 0.0139 | -0.0407 | 86.3597
10 | 1.2498 | 0.01469 | -0.0404 | 85.0783
10.5 | 1.3158 | 0.01575 | -0.0439 | 83.5429
11 | 1.3798 | 0.01685 | -0.047 | 81.8872
11.5 | 1.44 | 0.01803 | -0.0493 | 79.8669
12.5 | 1.5047 | 0.02046 | -0.0421 | 73.5435
13 | 1.5382 | 0.02184 | -0.0391 | 70.4304
13.5 | 1.5701 | 0.02334 | -0.0359 | 67.2708
14 | 1.601 | 0.02499 | -0.0328 | 64.0656
14.5 | 1.6317 | 0.02666 | -0.0297 | 61.2041
15 | 1.6619 | 0.02844 | -0.0266 | 58.4353
15.5 | 1.6869 | 0.03064 | -0.0232 | 55.0555
16 | 1.7131 | 0.03277 | -0.02 | 52.2765
16.5 | 1.7348 | 0.03529 | -0.0165 | 49.1584
17 | 1.7501 | 0.03837 | -0.0128 | 45.6112
17.5 | 1.7637 | 0.04166 | -0.0092 | 42.3356
18 | 1.7739 | 0.04534 | -0.0056 | 39.1244
18.5 | 1.7843 | 0.04911 | -0.0025 | 36.3327
19 | 1.7833 | 0.05368 | 0.0012 | 33.2209
19.5 | 1.77 | 0.05768 | 0.0076 | 30.6865
20 | 1.753 | 0.06454 | 0.01 | 27.1615

## 143. Re 18M Mach 0.50 (1)
BIGFOIL.COM POLAR EXPORT
NACA67-613 a=0.6
NACA67-613 a=0.6 |  |  |  | Cl Max: | 1.395 | at alpha= | 7 | deg
JavaFoil+Calcfoil stall+Eppler ext transition |  |  |  | L/D Max: | 121.628 | at alpha= | 4 | deg
Re: | 18000000 |  |  | Cd Min: | 0.00521 | at alpha= | -3.5 | deg
Mach: | 0.5 |  |  | Cl=0 at alpha= | -4.2279 | deg
|  |  |  | @ Cl=0.1, Cd= | 0.00521
|  |  |  | @ Cl=0.4, Cd= | 0.0061539
|  |  |  | @ Cl=0.6, Cd= | 0.0068906
alpha (deg) | Cl | Cd | Cm | Cl/Cd
-20 | -0.874 | 0.16298 | -0.04 | -5.361
-19.5 | -0.847 | 0.15911 | -0.041 | -5.32
-19 | -0.818 | 0.155 | -0.041 | -5.28
-18.5 | -0.791 | 0.14728 | -0.041 | -5.369
-18 | -0.764 | 0.13914 | -0.041 | -5.489
-17.5 | -0.737 | 0.13031 | -0.042 | -5.654
-17 | -0.71 | 0.12182 | -0.043 | -5.826
-16.5 | -0.681 | 0.12086 | -0.042 | -5.636
-16 | -0.653 | 0.11859 | -0.042 | -5.508
-15.5 | -0.626 | 0.10877 | -0.043 | -5.755
-15 | -0.602 | 0.09302 | -0.047 | -6.472
-14.5 | -0.579 | 0.08253 | -0.051 | -7.011
-14 | -0.552 | 0.0768 | -0.053 | -7.188
-13.5 | -0.53 | 0.0665 | -0.057 | -7.969
-13 | -0.487 | 0.08696 | -0.044 | -5.601
-12.5 | -0.46 | 0.07989 | -0.046 | -5.759
-12 | -0.433 | 0.07317 | -0.047 | -5.919
-11.5 | -0.407 | 0.06635 | -0.051 | -6.133
-11 | -0.383 | 0.05802 | -0.056 | -6.596
-10.5 | -0.361 | 0.04806 | -0.063 | -7.501
-10 | -0.32 | 0.06621 | -0.045 | -4.838
-9.5 | -0.293 | 0.06117 | -0.046 | -4.786
-9 | -0.265 | 0.05491 | -0.048 | -4.835
-8.5 | -0.238 | 0.05049 | -0.051 | -4.72
-8 | -0.212 | 0.04441 | -0.057 | -4.777
-7.5 | -0.182 | 0.04967 | -0.047 | -3.656
-7 | -0.154 | 0.04495 | -0.049 | -3.428
-6.5 | -0.194 | 0.04141 | -0.052 | -4.674
-6 | -0.211 | 0.00692 | -0.099 | -30.525
-5.5 | -0.161 | 0.00655 | -0.101 | -24.544
-5 | -0.101 | 0.00627 | -0.102 | -16.128
-4.5 | -0.037 | 0.0058 | -0.103 | -6.325
-4 | 0.031 | 0.00561 | -0.104 | 5.464
-3.5 | 0.1 | 0.00521 | -0.105 | 19.093
-3 | 0.169 | 0.00556 | -0.106 | 30.435
-2.5 | 0.239 | 0.00567 | -0.107 | 42.264
-2 | 0.31 | 0.00596 | -0.108 | 52.029
-1.5 | 0.381 | 0.00608 | -0.109 | 62.625
-1 | 0.453 | 0.00636 | -0.111 | 71.158
-0.5 | 0.523 | 0.00663 | -0.112 | 78.881
0 | 0.587 | 0.0069 | -0.113 | 85.045
0.5 | 0.656 | 0.00685 | -0.114 | 95.686
1 | 0.724 | 0.0072 | -0.115 | 100.623
1.5 | 0.793 | 0.0074 | -0.116 | 107.085
2 | 0.861 | 0.00771 | -0.117 | 111.658
2.5 | 0.929 | 0.008 | -0.119 | 116.111
3 | 0.991 | 0.0084 | -0.12 | 117.867
3.5 | 1.056 | 0.00868 | -0.121 | 121.54
4 | 1.119 | 0.0092 | -0.122 | 121.628
4.5 | 1.181 | 0.0103 | -0.123 | 114.631
5 | 1.24 | 0.01081 | -0.124 | 114.657
5.5 | 1.293 | 0.01139 | -0.125 | 113.551
6 | 1.34 | 0.01205 | -0.127 | 111.217
6.5 | 1.378 | 0.01283 | -0.128 | 107.443
7 | 1.395 | 0.01367 | -0.129 | 102.027
7.5 | 1.376 | 0.01459 | -0.13 | 94.318
8 | 1.277 | 0.01594 | -0.131 | 80.071
8.5 | 0.844 | 0.01758 | -0.132 | 48.014
9 | 0.876 | 0.01811 | -0.133 | 48.362
9.5 | 0.905 | 0.02015 | -0.134 | 44.926
10 | 0.939 | 0.01966 | -0.135 | 47.755
10.5 | 0.968 | 0.02169 | -0.136 | 44.658
11 | 1.001 | 0.02102 | -0.137 | 47.63
11.5 | 1.031 | 0.02275 | -0.138 | 45.328
12 | 1.058 | 0.02524 | -0.138 | 41.927

## 144. Re 18M Mach 0.50 (2)
BIGFOIL.COM POLAR EXPORT
NACA67-613 a=0.6
NACA67-613 a=0.6 |  |  |  | Cl Max: | 1.4676 | at alpha= | 11 | deg
XFOIL ncrit=9 |  |  |  | L/D Max: | 180.341 | at alpha= | 1 | deg
Re: | 18000000 |  |  | Cd Min: | 0.09924 | at alpha= | 15 | deg
Mach: | 0.5 |  |  | Cl=0 at alpha= | -99 | deg
|  |  |  | @ Cl=0.1, Cd= | 0.00418
|  |  |  | @ Cl=0.4, Cd= | 0.00418
|  |  |  | @ Cl=0.6, Cd= | 0.00418
alpha (deg) | Cl | Cd | Cm | Cl/Cd
0 | 0.616 | 0.00418 | -0.1311 | 147.3684
0.5 | 0.6795 | 0.00413 | -0.1311 | 164.5278
1 | 0.7394 | 0.0041 | -0.1304 | 180.3415
1.5 | 0.7676 | 0.00465 | -0.123 | 165.0753
2 | 0.7637 | 0.00517 | -0.1087 | 147.7176
2.5 | 0.7591 | 0.00617 | -0.095 | 123.0308
3 | 0.77 | 0.00671 | -0.085 | 114.7541
3.5 | 0.772 | 0.00778 | -0.0735 | 99.2288
4 | 0.792 | 0.00896 | -0.0656 | 88.3929
4.5 | 0.8262 | 0.00984 | -0.0602 | 83.9634
5 | 0.8588 | 0.01087 | -0.0547 | 79.0064
5.5 | 0.8962 | 0.01189 | -0.0501 | 75.3743
6 | 0.9317 | 0.01301 | -0.0452 | 71.6141
6.5 | 0.9762 | 0.01395 | -0.0416 | 69.9785
7 | 1.0241 | 0.01478 | -0.0385 | 69.2896
7.5 | 1.0713 | 0.01571 | -0.0351 | 68.1922
8 | 1.116 | 0.01675 | -0.0313 | 66.6269
8.5 | 1.1641 | 0.01772 | -0.0277 | 65.6941
9 | 1.2052 | 0.01895 | -0.0229 | 63.5989
9.5 | 1.2712 | 0.02034 | -0.0229 | 62.4975
10 | 1.3451 | 0.0222 | -0.0244 | 60.5901
10.5 | 1.4162 | 0.02412 | -0.0247 | 58.7148
11 | 1.4676 | 0.02733 | -0.0223 | 53.6992
12 | 1.4153 | 0.03867 | -0.0003 | 36.5994
12.5 | 1.3826 | 0.04558 | 0.0081 | 30.3335
13 | 1.3396 | 0.05381 | 0.015 | 24.895
13.5 | 1.2892 | 0.06247 | 0.0211 | 20.6371
14 | 1.251 | 0.07277 | 0.0219 | 17.1912
14.5 | 1.2086 | 0.08564 | 0.0183 | 14.1126
15 | 1.1748 | 0.09924 | 0.0119 | 11.838

## 145. Re 20M Mach 0.00 (1)
BIGFOIL.COM POLAR EXPORT
NACA67-613 a=0.6
NACA67-613 a=0.6 |  |  |  | Cl Max: | 1.48 | at alpha= | 10.5 | deg
JavaFoil+Calcfoil stall+Eppler ext transition |  |  |  | L/D Max: | 129.264 | at alpha= | 6 | deg
Re: | 20000000 |  |  | Cd Min: | 0.00536 | at alpha= | -1.5 | deg
Mach: | 0 |  |  | Cl=0 at alpha= | -4.225 | deg
|  |  |  | @ Cl=0.1, Cd= | 0.0056669
|  |  |  | @ Cl=0.4, Cd= | 0.0061766
|  |  |  | @ Cl=0.6, Cd= | 0.0064577
alpha (deg) | Cl | Cd | Cm | Cl/Cd
-15 | -0.523 | 0.10246 | -0.036 | -5.106
-14.5 | -0.529 | 0.09625 | -0.036 | -5.501
-14 | -0.534 | 0.08958 | -0.037 | -5.964
-13.5 | -0.536 | 0.08432 | -0.038 | -6.36
-13 | -0.535 | 0.0794 | -0.039 | -6.743
-12.5 | -0.532 | 0.07482 | -0.041 | -7.108
-12 | -0.528 | 0.06647 | -0.045 | -7.943
-11.5 | -0.518 | 0.06178 | -0.046 | -8.389
-11 | -0.506 | 0.05591 | -0.049 | -9.058
-10.5 | -0.502 | 0.04154 | -0.058 | -12.091
-10 | -0.563 | 0.00784 | -0.077 | -71.787
-9.5 | -0.534 | 0.00761 | -0.079 | -70.084
-9 | -0.498 | 0.0073 | -0.08 | -68.2
-8.5 | -0.457 | 0.007 | -0.081 | -65.303
-8 | -0.412 | 0.00668 | -0.082 | -61.737
-7.5 | -0.364 | 0.00647 | -0.083 | -56.232
-7 | -0.313 | 0.00624 | -0.084 | -50.173
-6.5 | -0.26 | 0.00606 | -0.085 | -42.945
-6 | -0.205 | 0.00592 | -0.086 | -34.695
-5.5 | -0.149 | 0.00577 | -0.087 | -25.849
-5 | -0.091 | 0.00562 | -0.088 | -16.251
-4.5 | -0.033 | 0.00556 | -0.089 | -5.864
-4 | 0.027 | 0.00548 | -0.09 | 4.919
-3.5 | 0.087 | 0.00562 | -0.091 | 15.49
-3 | 0.148 | 0.00584 | -0.092 | 25.266
-2.5 | 0.208 | 0.00589 | -0.093 | 35.374
-2 | 0.269 | 0.00553 | -0.094 | 48.702
-1.5 | 0.33 | 0.00536 | -0.095 | 61.584
-1 | 0.392 | 0.00617 | -0.096 | 63.514
-0.5 | 0.453 | 0.00622 | -0.097 | 72.868
0 | 0.511 | 0.00631 | -0.098 | 81.009
0.5 | 0.571 | 0.00639 | -0.099 | 89.363
1 | 0.631 | 0.00653 | -0.1 | 96.51
1.5 | 0.69 | 0.0067 | -0.101 | 103.115
2 | 0.75 | 0.00684 | -0.102 | 109.603
2.5 | 0.809 | 0.00707 | -0.103 | 114.499
3 | 0.865 | 0.00732 | -0.104 | 118.17
3.5 | 0.922 | 0.00765 | -0.105 | 120.576
4 | 0.979 | 0.00782 | -0.106 | 125.206
4.5 | 1.035 | 0.00815 | -0.107 | 126.979
5 | 1.09 | 0.00855 | -0.108 | 127.436
5.5 | 1.143 | 0.00888 | -0.109 | 128.739
6 | 1.194 | 0.00924 | -0.11 | 129.264
6.5 | 1.244 | 0.00965 | -0.111 | 128.817
7 | 1.288 | 0.01012 | -0.112 | 127.354
7.5 | 1.33 | 0.01056 | -0.113 | 125.943
8 | 1.367 | 0.01099 | -0.114 | 124.399
8.5 | 1.4 | 0.01148 | -0.115 | 121.954
9 | 1.428 | 0.01202 | -0.116 | 118.812
9.5 | 1.451 | 0.0126 | -0.117 | 115.086
10 | 1.468 | 0.01317 | -0.118 | 111.469
10.5 | 1.48 | 0.01374 | -0.119 | 107.753
11 | 1.479 | 0.0145 | -0.12 | 102.035
11.5 | 1.471 | 0.01512 | -0.121 | 97.328
12 | 1.456 | 0.01592 | -0.121 | 91.467
12.5 | 1.435 | 0.01671 | -0.122 | 85.86
13 | 1.408 | 0.01755 | -0.123 | 80.225
13.5 | 1.375 | 0.01858 | -0.124 | 73.999
14 | 1.337 | 0.01945 | -0.125 | 68.765
14.5 | 1.296 | 0.02047 | -0.125 | 63.316
15 | 1.249 | 0.0224 | -0.126 | 55.787
15.5 | 1.203 | 0.02341 | -0.127 | 51.385

## 146. Re 20M Mach 0.00 (2)
BIGFOIL.COM POLAR EXPORT
NACA67-613 a=0.6
NACA67-613 a=0.6 |  |  |  | Cl Max: | 1.8471 | at alpha= | 20 | deg
XFOIL ncrit=9 |  |  |  | L/D Max: | 124.516 | at alpha= | 1.5 | deg
Re: | 20000000 |  |  | Cd Min: | 0.04492 | at alpha= | 20 | deg
Mach: | 0 |  |  | Cl=0 at alpha= | -4.4974 | deg
|  |  |  | @ Cl=0.1, Cd= | 0.0044091
|  |  |  | @ Cl=0.4, Cd= | 0.0041704
|  |  |  | @ Cl=0.6, Cd= | 0.0050247
alpha (deg) | Cl | Cd | Cm | Cl/Cd
-20 | -1.4124 | 0.02238 | -0.1324 | -63.1099
-19.5 | -1.4018 | 0.02075 | -0.1279 | -67.5566
-19 | -1.3879 | 0.01937 | -0.1232 | -71.652
-18.5 | -1.3707 | 0.01824 | -0.1184 | -75.148
-18 | -1.3544 | 0.01723 | -0.1127 | -78.6071
-17.5 | -1.3283 | 0.01622 | -0.1087 | -81.8927
-17 | -1.2944 | 0.0152 | -0.1061 | -85.1579
-16.5 | -1.2586 | 0.01415 | -0.1037 | -88.947
-16 | -1.2199 | 0.01315 | -0.1017 | -92.7681
-15.5 | -1.1764 | 0.0124 | -0.1004 | -94.871
-15 | -1.1309 | 0.01173 | -0.0993 | -96.4109
-14.5 | -1.0832 | 0.01114 | -0.0986 | -97.2352
-14 | -1.0344 | 0.01058 | -0.098 | -97.7694
-13.5 | -0.9845 | 0.01008 | -0.0976 | -97.6687
-13 | -0.9344 | 0.00953 | -0.0972 | -98.0483
-12.5 | -0.8837 | 0.009 | -0.0968 | -98.1889
-12 | -0.8327 | 0.00846 | -0.0966 | -98.4279
-11.5 | -0.78 | 0.00806 | -0.0965 | -96.7742
-11 | -0.7263 | 0.00772 | -0.0967 | -94.0803
-10.5 | -0.6722 | 0.00739 | -0.0969 | -90.9608
-10 | -0.6178 | 0.00705 | -0.0971 | -87.6312
-9.5 | -0.5636 | 0.00666 | -0.0973 | -84.6246
-9 | -0.5086 | 0.00636 | -0.0976 | -79.9686
-8.5 | -0.4529 | 0.00612 | -0.0981 | -74.0033
-7.5 | -0.3411 | 0.00566 | -0.099 | -60.265
-7 | -0.285 | 0.00541 | -0.0995 | -52.6802
-6.5 | -0.2281 | 0.00522 | -0.1002 | -43.6973
-6 | -0.1711 | 0.00506 | -0.1009 | -33.8142
-5.5 | -0.1143 | 0.00489 | -0.1015 | -23.3742
-5 | -0.0576 | 0.00473 | -0.1022 | -12.1776
-3.5 | 0.1143 | 0.00438 | -0.1044 | 26.0959
-3 | 0.1712 | 0.00431 | -0.1051 | 39.7216
-2.5 | 0.2284 | 0.00425 | -0.1059 | 53.7412
-2 | 0.2852 | 0.00419 | -0.1066 | 68.0668
-1.5 | 0.3417 | 0.00418 | -0.1072 | 81.7464
-1 | 0.398 | 0.00417 | -0.1078 | 95.4436
-0.5 | 0.4539 | 0.00418 | -0.1083 | 108.5885
0 | 0.5086 | 0.00423 | -0.1086 | 120.2364
0.5 | 0.5545 | 0.00458 | -0.1071 | 121.0699
1 | 0.5954 | 0.00501 | -0.1047 | 118.8423
1.5 | 0.6425 | 0.00516 | -0.1035 | 124.5155
2.5 | 0.7024 | 0.00601 | -0.0939 | 116.8719
3 | 0.7212 | 0.0061 | -0.0866 | 118.2295
3.5 | 0.749 | 0.00609 | -0.0815 | 122.9885
4 | 0.7846 | 0.00648 | -0.078 | 121.0802
4.5 | 0.8185 | 0.00696 | -0.0743 | 117.6006
5 | 0.8512 | 0.00749 | -0.0704 | 113.6449
5.5 | 0.8874 | 0.008 | -0.0672 | 110.925
6 | 0.9248 | 0.00851 | -0.0644 | 108.6722
6.5 | 0.9644 | 0.00897 | -0.0621 | 107.5139
7 | 1.0056 | 0.00941 | -0.0602 | 106.865
7.5 | 1.0451 | 0.00993 | -0.058 | 105.2467
8 | 1.0831 | 0.01048 | -0.0556 | 103.3492
8.5 | 1.1244 | 0.01097 | -0.0539 | 102.4977
9 | 1.1601 | 0.01161 | -0.0513 | 99.9225
9.5 | 1.198 | 0.01221 | -0.0491 | 98.1163
10 | 1.2328 | 0.01288 | -0.0464 | 95.7143
11 | 1.3408 | 0.01434 | -0.0498 | 93.5007
11.5 | 1.4002 | 0.01536 | -0.0532 | 91.1589
12 | 1.4587 | 0.01631 | -0.0563 | 89.4359
13 | 1.5194 | 0.01833 | -0.0504 | 82.8914
13.5 | 1.5535 | 0.01937 | -0.0484 | 80.2013
14 | 1.5852 | 0.02056 | -0.0462 | 77.1012
14.5 | 1.6145 | 0.02186 | -0.0437 | 73.8564
15 | 1.6444 | 0.0232 | -0.0415 | 70.8793
15.5 | 1.6727 | 0.02464 | -0.0392 | 67.8856
16 | 1.6991 | 0.02622 | -0.0368 | 64.8017
16.5 | 1.7259 | 0.02781 | -0.0346 | 62.0604
17 | 1.7507 | 0.02957 | -0.0323 | 59.2053
17.5 | 1.7672 | 0.03193 | -0.0292 | 55.3461
18 | 1.7927 | 0.0337 | -0.0273 | 53.1958
18.5 | 1.8124 | 0.03594 | -0.025 | 50.4285
19 | 1.8292 | 0.03845 | -0.0226 | 47.5735
19.5 | 1.8378 | 0.04163 | -0.0197 | 44.146
20 | 1.8471 | 0.04492 | -0.0172 | 41.1198

## 147. Re 20M Mach 0.10 (1)
BIGFOIL.COM POLAR EXPORT
NACA67-613 a=0.6
NACA67-613 a=0.6 |  |  |  | Cl Max: | 1.476 | at alpha= | 10.5 | deg
JavaFoil+Calcfoil stall+Eppler ext transition |  |  |  | L/D Max: | 129.032 | at alpha= | 6 | deg
Re: | 20000000 |  |  | Cd Min: | 0.00541 | at alpha= | -1.5 | deg
Mach: | 0.1 |  |  | Cl=0 at alpha= | -4.225 | deg
|  |  |  | @ Cl=0.1, Cd= | 0.005672
|  |  |  | @ Cl=0.4, Cd= | 0.0061739
|  |  |  | @ Cl=0.6, Cd= | 0.0064837
alpha (deg) | Cl | Cd | Cm | Cl/Cd
-15 | -0.495 | 0.10258 | -0.035 | -4.83
-14.5 | -0.505 | 0.09774 | -0.036 | -5.165
-14 | -0.512 | 0.09075 | -0.037 | -5.646
-13.5 | -0.517 | 0.08572 | -0.038 | -6.035
-13 | -0.519 | 0.08054 | -0.039 | -6.449
-12.5 | -0.519 | 0.07555 | -0.04 | -6.865
-12 | -0.516 | 0.06857 | -0.043 | -7.523
-11.5 | -0.508 | 0.06421 | -0.045 | -7.909
-11 | -0.498 | 0.05811 | -0.048 | -8.571
-10.5 | -0.488 | 0.04955 | -0.053 | -9.84
-10 | -0.557 | 0.00807 | -0.078 | -68.987
-9.5 | -0.531 | 0.00786 | -0.079 | -67.626
-9 | -0.497 | 0.00736 | -0.08 | -67.473
-8.5 | -0.457 | 0.00699 | -0.081 | -65.42
-8 | -0.413 | 0.00669 | -0.082 | -61.697
-7.5 | -0.365 | 0.00648 | -0.083 | -56.297
-7 | -0.314 | 0.00625 | -0.084 | -50.241
-6.5 | -0.261 | 0.00605 | -0.085 | -43.184
-6 | -0.206 | 0.00588 | -0.086 | -35.097
-5.5 | -0.15 | 0.00576 | -0.088 | -25.983
-5 | -0.092 | 0.00566 | -0.089 | -16.218
-4.5 | -0.033 | 0.00551 | -0.09 | -5.941
-4 | 0.027 | 0.00548 | -0.091 | 4.949
-3.5 | 0.088 | 0.00564 | -0.092 | 15.529
-3 | 0.148 | 0.0058 | -0.093 | 25.582
-2.5 | 0.209 | 0.00567 | -0.094 | 36.901
-2 | 0.271 | 0.0055 | -0.095 | 49.199
-1.5 | 0.332 | 0.00541 | -0.096 | 61.34
-1 | 0.394 | 0.00617 | -0.097 | 63.903
-0.5 | 0.455 | 0.00621 | -0.098 | 73.317
0 | 0.514 | 0.00631 | -0.099 | 81.41
0.5 | 0.574 | 0.00641 | -0.1 | 89.493
1 | 0.634 | 0.00658 | -0.101 | 96.342
1.5 | 0.694 | 0.00671 | -0.102 | 103.371
2 | 0.754 | 0.00688 | -0.103 | 109.573
2.5 | 0.813 | 0.00709 | -0.104 | 114.659
3 | 0.869 | 0.00733 | -0.105 | 118.572
3.5 | 0.927 | 0.00769 | -0.106 | 120.534
4 | 0.984 | 0.00787 | -0.107 | 125.022
4.5 | 1.04 | 0.0082 | -0.108 | 126.842
5 | 1.095 | 0.0086 | -0.109 | 127.347
5.5 | 1.148 | 0.00894 | -0.11 | 128.403
6 | 1.199 | 0.0093 | -0.111 | 129.032
6.5 | 1.249 | 0.00973 | -0.112 | 128.344
7 | 1.294 | 0.0102 | -0.113 | 126.767
7.5 | 1.334 | 0.01065 | -0.114 | 125.255
8 | 1.371 | 0.01108 | -0.115 | 123.709
8.5 | 1.403 | 0.01159 | -0.116 | 121.002
9 | 1.43 | 0.01214 | -0.117 | 117.807
9.5 | 1.451 | 0.01274 | -0.118 | 113.905
10 | 1.467 | 0.01334 | -0.119 | 109.99
10.5 | 1.476 | 0.0139 | -0.119 | 106.188
11 | 1.472 | 0.01469 | -0.12 | 100.207
11.5 | 1.461 | 0.01545 | -0.121 | 94.551
12 | 1.441 | 0.01619 | -0.122 | 89.036
12.5 | 1.415 | 0.01698 | -0.123 | 83.323
13 | 1.382 | 0.01791 | -0.124 | 77.156
13.5 | 1.344 | 0.01895 | -0.124 | 70.898
14 | 1.3 | 0.01985 | -0.125 | 65.508
14.5 | 1.251 | 0.02172 | -0.126 | 57.615
15 | 1.2 | 0.02332 | -0.126 | 51.449
15.5 | 1.148 | 0.02428 | -0.127 | 47.278

## 148. Re 20M Mach 0.10 (2)
BIGFOIL.COM POLAR EXPORT
NACA67-613 a=0.6
NACA67-613 a=0.6 |  |  |  | Cl Max: | 1.8434 | at alpha= | 20 | deg
XFOIL ncrit=9 |  |  |  | L/D Max: | 124.145 | at alpha= | 2 | deg
Re: | 20000000 |  |  | Cd Min: | 0.04729 | at alpha= | 20 | deg
Mach: | 0.1 |  |  | Cl=0 at alpha= | -4.5009 | deg
|  |  |  | @ Cl=0.1, Cd= | 0.0044179
|  |  |  | @ Cl=0.4, Cd= | 0.00417
|  |  |  | @ Cl=0.6, Cd= | 0.0048672
alpha (deg) | Cl | Cd | Cm | Cl/Cd
-20 | -1.3669 | 0.0262 | -0.1441 | -52.1718
-19.5 | -1.3688 | 0.02366 | -0.1394 | -57.8529
-19 | -1.3644 | 0.02163 | -0.1343 | -63.0791
-18.5 | -1.3531 | 0.02006 | -0.1291 | -67.4526
-18 | -1.3392 | 0.01871 | -0.1234 | -71.5767
-17.5 | -1.3256 | 0.01756 | -0.117 | -75.4897
-17 | -1.2957 | 0.01653 | -0.1132 | -78.3848
-16.5 | -1.2612 | 0.01541 | -0.1102 | -81.843
-16 | -1.2244 | 0.01428 | -0.1075 | -85.7423
-15.5 | -1.1832 | 0.01332 | -0.1054 | -88.8288
-15 | -1.1415 | 0.01227 | -0.1035 | -93.0318
-14.5 | -1.0942 | 0.01157 | -0.1022 | -94.5722
-14 | -1.0451 | 0.01094 | -0.1013 | -95.5302
-13.5 | -0.9947 | 0.01037 | -0.1005 | -95.9209
-13 | -0.9434 | 0.00984 | -0.1 | -95.874
-12.5 | -0.8918 | 0.00929 | -0.0994 | -95.9957
-12 | -0.8404 | 0.0087 | -0.0989 | -96.5977
-11.5 | -0.7876 | 0.00821 | -0.0986 | -95.9318
-11 | -0.7334 | 0.00783 | -0.0985 | -93.6654
-10.5 | -0.6785 | 0.00748 | -0.0985 | -90.7086
-10 | -0.6231 | 0.00715 | -0.0987 | -87.1469
-9.5 | -0.5682 | 0.00676 | -0.0987 | -84.0533
-9 | -0.5129 | 0.00641 | -0.0989 | -80.0156
-8.5 | -0.4566 | 0.00616 | -0.0993 | -74.1234
-8 | -0.4001 | 0.00594 | -0.0997 | -67.3569
-7.5 | -0.3436 | 0.0057 | -0.1001 | -60.2807
-7 | -0.2871 | 0.00544 | -0.1005 | -52.7757
-6.5 | -0.2297 | 0.00524 | -0.1011 | -43.8359
-6 | -0.1722 | 0.00507 | -0.1017 | -33.9645
-5.5 | -0.1149 | 0.00491 | -0.1024 | -23.4012
-5 | -0.0578 | 0.00474 | -0.103 | -12.1941
-4.5 | 0.0001 | 0.0046 | -0.1037 | 0.021739
-3.5 | 0.1153 | 0.00439 | -0.1052 | 26.2642
-3 | 0.1725 | 0.00431 | -0.1058 | 40.0232
-2.5 | 0.2301 | 0.00425 | -0.1066 | 54.1412
-2 | 0.2873 | 0.00419 | -0.1073 | 68.568
-1.5 | 0.3442 | 0.00417 | -0.1079 | 82.542
-1 | 0.4007 | 0.00417 | -0.1085 | 96.0911
-0.5 | 0.4571 | 0.00417 | -0.109 | 109.6163
0 | 0.5121 | 0.00422 | -0.1093 | 121.3507
0.5 | 0.5585 | 0.00455 | -0.1079 | 122.7473
2 | 0.6828 | 0.0055 | -0.1006 | 124.1455
3 | 0.722 | 0.00612 | -0.0864 | 117.9739
3.5 | 0.7481 | 0.00614 | -0.0809 | 121.8404
4 | 0.7841 | 0.00654 | -0.0774 | 119.893
4.5 | 0.8192 | 0.00701 | -0.0738 | 116.8616
5 | 0.8516 | 0.00757 | -0.0698 | 112.4967
5.5 | 0.8871 | 0.0081 | -0.0665 | 109.5185
6 | 0.9256 | 0.00861 | -0.0638 | 107.5029
6.5 | 0.9646 | 0.0091 | -0.0613 | 106
7 | 1.0069 | 0.00953 | -0.0595 | 105.6558
7.5 | 1.0451 | 0.01009 | -0.057 | 103.5778
8 | 1.0848 | 0.01062 | -0.0548 | 102.1469
8.5 | 1.1243 | 0.01117 | -0.0527 | 100.6535
9 | 1.1621 | 0.01179 | -0.0503 | 98.5666
9.5 | 1.1986 | 0.01244 | -0.0478 | 96.3505
10 | 1.2346 | 0.0131 | -0.0452 | 94.2443
10.5 | 1.2822 | 0.01379 | -0.0453 | 92.9804
11 | 1.3459 | 0.01468 | -0.0492 | 91.6826
11.5 | 1.4059 | 0.01571 | -0.0525 | 89.4908
12 | 1.4651 | 0.01665 | -0.0555 | 87.994
13 | 1.5243 | 0.01876 | -0.0489 | 81.2527
13.5 | 1.5563 | 0.01996 | -0.0465 | 77.9709
14 | 1.59 | 0.02108 | -0.0444 | 75.4269
14.5 | 1.6169 | 0.0226 | -0.0416 | 71.5442
15 | 1.6489 | 0.02388 | -0.0395 | 69.0494
15.5 | 1.676 | 0.02548 | -0.0369 | 65.7771
16 | 1.7047 | 0.02696 | -0.0346 | 63.2307
16.5 | 1.7299 | 0.02876 | -0.0321 | 60.1495
17 | 1.7516 | 0.03082 | -0.0293 | 56.8332
17.5 | 1.7686 | 0.03322 | -0.0262 | 53.239
18 | 1.7918 | 0.03529 | -0.024 | 50.7736
18.5 | 1.8093 | 0.03784 | -0.0215 | 47.8145
19 | 1.8248 | 0.04054 | -0.0189 | 45.0123
20 | 1.8434 | 0.04729 | -0.0136 | 38.9808

## 149. Re 20M Mach 0.25 (1)
BIGFOIL.COM POLAR EXPORT
NACA67-613 a=0.6
NACA67-613 a=0.6 |  |  |  | Cl Max: | 1.445 | at alpha= | 10 | deg
JavaFoil+Calcfoil stall+Eppler ext transition |  |  |  | L/D Max: | 126.51 | at alpha= | 6 | deg
Re: | 20000000 |  |  | Cd Min: | 0.00526 | at alpha= | -2 | deg
Mach: | 0.25 |  |  | Cl=0 at alpha= | -4.2258 | deg
|  |  |  | @ Cl=0.1, Cd= | 0.0057023
|  |  |  | @ Cl=0.4, Cd= | 0.006213
|  |  |  | @ Cl=0.6, Cd= | 0.0065648
alpha (deg) | Cl | Cd | Cm | Cl/Cd
-14 | -0.316 | 0.10075 | -0.035 | -3.14
-13.5 | -0.35 | 0.09584 | -0.036 | -3.655
-13 | -0.379 | 0.08882 | -0.037 | -4.272
-12.5 | -0.403 | 0.08256 | -0.038 | -4.881
-12 | -0.421 | 0.07663 | -0.039 | -5.494
-11.5 | -0.433 | 0.07121 | -0.04 | -6.08
-11 | -0.439 | 0.06479 | -0.043 | -6.778
-10.5 | -0.438 | 0.05967 | -0.045 | -7.348
-10 | -0.432 | 0.05479 | -0.048 | -7.878
-9.5 | -0.422 | 0.04648 | -0.054 | -9.087
-9 | -0.483 | 0.00661 | -0.082 | -73.06
-8.5 | -0.452 | 0.00739 | -0.084 | -61.212
-8 | -0.412 | 0.007 | -0.085 | -58.884
-7.5 | -0.367 | 0.00669 | -0.086 | -54.749
-7 | -0.317 | 0.00642 | -0.087 | -49.395
-6.5 | -0.265 | 0.00621 | -0.088 | -42.649
-6 | -0.21 | 0.00603 | -0.089 | -34.839
-5.5 | -0.153 | 0.00589 | -0.09 | -25.963
-5 | -0.094 | 0.00573 | -0.091 | -16.372
-4.5 | -0.034 | 0.00566 | -0.092 | -5.923
-4 | 0.028 | 0.00552 | -0.093 | 5.032
-3.5 | 0.09 | 0.00567 | -0.094 | 15.841
-3 | 0.152 | 0.00587 | -0.095 | 25.959
-2.5 | 0.215 | 0.00546 | -0.096 | 39.344
-2 | 0.278 | 0.00526 | -0.097 | 52.812
-1.5 | 0.341 | 0.00613 | -0.098 | 55.606
-1 | 0.405 | 0.00622 | -0.099 | 65.128
-0.5 | 0.468 | 0.00633 | -0.1 | 73.862
0 | 0.527 | 0.00638 | -0.101 | 82.568
0.5 | 0.589 | 0.00654 | -0.102 | 90.111
1 | 0.651 | 0.00668 | -0.103 | 97.361
1.5 | 0.712 | 0.00686 | -0.105 | 103.826
2 | 0.774 | 0.00701 | -0.106 | 110.386
2.5 | 0.835 | 0.00729 | -0.107 | 114.534
3 | 0.892 | 0.00753 | -0.108 | 118.376
3.5 | 0.951 | 0.00787 | -0.109 | 120.885
4 | 1.009 | 0.00811 | -0.11 | 124.499
4.5 | 1.067 | 0.00852 | -0.111 | 125.205
5 | 1.123 | 0.00894 | -0.112 | 125.531
5.5 | 1.176 | 0.00932 | -0.113 | 126.26
6 | 1.228 | 0.0097 | -0.114 | 126.51
6.5 | 1.277 | 0.01016 | -0.115 | 125.62
7 | 1.32 | 0.01068 | -0.116 | 123.555
7.5 | 1.358 | 0.01118 | -0.117 | 121.417
8 | 1.39 | 0.0117 | -0.118 | 118.789
8.5 | 1.416 | 0.01229 | -0.119 | 115.197
9 | 1.434 | 0.01292 | -0.12 | 111.024
9.5 | 1.444 | 0.01359 | -0.121 | 106.308
10 | 1.445 | 0.01436 | -0.122 | 100.656
10.5 | 1.437 | 0.01518 | -0.123 | 94.641
11 | 1.407 | 0.016 | -0.123 | 87.973
11.5 | 1.365 | 0.01696 | -0.124 | 80.451
12 | 1.309 | 0.01796 | -0.125 | 72.871
12.5 | 1.241 | 0.01925 | -0.126 | 64.462
13 | 1.161 | 0.02084 | -0.127 | 55.688
13.5 | 1.071 | 0.02229 | -0.127 | 48.021
14 | 0.961 | 0.02774 | -0.126 | 34.63
14.5 | 0.737 | 0.09392 | -0.085 | 7.852
15 | 0.64 | 0.10516 | -0.078 | 6.089

## 150. Re 20M Mach 0.25 (2)
BIGFOIL.COM POLAR EXPORT
NACA67-613 a=0.6
NACA67-613 a=0.6 |  |  |  | Cl Max: | 1.8034 | at alpha= | 19 | deg
XFOIL ncrit=9 |  |  |  | L/D Max: | 132.808 | at alpha= | 0.5 | deg
Re: | 20000000 |  |  | Cd Min: | 0.18918 | at alpha= | -20 | deg
Mach: | 0.25 |  |  | Cl=0 at alpha= | -4.5091 | deg
|  |  |  | @ Cl=0.1, Cd= | 0.0044548
|  |  |  | @ Cl=0.4, Cd= | 0.0041627
|  |  |  | @ Cl=0.6, Cd= | 0.0046265
alpha (deg) | Cl | Cd | Cm | Cl/Cd
-20 | -0.3909 | 0.18918 | -0.0649 | -2.0663
-19 | -0.3879 | 0.16787 | -0.0756 | -2.3107
-18.5 | -0.3716 | 0.16161 | -0.0799 | -2.2994
-18 | -0.3564 | 0.15503 | -0.0842 | -2.2989
-17.5 | -0.3698 | 0.14182 | -0.0909 | -2.6075
-17 | -0.3599 | 0.13432 | -0.0956 | -2.6794
-16.5 | -0.9962 | 0.03382 | -0.1645 | -29.4559
-16 | -1.0622 | 0.02723 | -0.1585 | -39.0084
-15.5 | -1.0996 | 0.02318 | -0.1489 | -47.4374
-15 | -1.1246 | 0.02009 | -0.1374 | -55.9781
-14.5 | -1.1079 | 0.01751 | -0.1309 | -63.2724
-14 | -1.0771 | 0.01539 | -0.1257 | -69.987
-13.5 | -1.0392 | 0.01348 | -0.1213 | -77.092
-13 | -0.9929 | 0.01207 | -0.1179 | -82.2618
-12.5 | -0.9408 | 0.01103 | -0.1153 | -85.2947
-12 | -0.8854 | 0.01022 | -0.1132 | -86.6341
-11.5 | -0.8286 | 0.00954 | -0.1116 | -86.8553
-11 | -0.7721 | 0.00881 | -0.11 | -87.639
-10.5 | -0.7147 | 0.00816 | -0.1088 | -87.5858
-10 | -0.6558 | 0.00766 | -0.1079 | -85.6136
-9.5 | -0.5962 | 0.00725 | -0.1072 | -82.2345
-9 | -0.5369 | 0.00685 | -0.1067 | -78.3796
-8.5 | -0.4779 | 0.00645 | -0.1063 | -74.093
-8 | -0.4183 | 0.00614 | -0.106 | -68.127
-7.5 | -0.3583 | 0.00589 | -0.106 | -60.8319
-7 | -0.2984 | 0.00561 | -0.1061 | -53.1907
-6.5 | -0.2388 | 0.00534 | -0.1062 | -44.7191
-6 | -0.1786 | 0.00515 | -0.1066 | -34.6796
-5 | -0.059 | 0.00481 | -0.1074 | -12.2661
-4.5 | 0.0011 | 0.00464 | -0.108 | 0.23707
-4 | 0.0611 | 0.00452 | -0.1086 | 13.5177
-3.5 | 0.1208 | 0.00442 | -0.1092 | 27.3303
-3 | 0.1802 | 0.00431 | -0.1099 | 41.8097
-2.5 | 0.2397 | 0.00425 | -0.1106 | 56.4
-2 | 0.2986 | 0.00419 | -0.1112 | 71.2649
-1.5 | 0.3575 | 0.00417 | -0.1118 | 85.7314
-1 | 0.4158 | 0.00416 | -0.1124 | 99.9519
-0.5 | 0.474 | 0.00415 | -0.113 | 114.2169
0 | 0.5313 | 0.00417 | -0.1134 | 127.4101
0.5 | 0.5817 | 0.00438 | -0.1124 | 132.8082
1 | 0.6203 | 0.0049 | -0.109 | 126.5918
2 | 0.702 | 0.00542 | -0.103 | 129.5203
2.5 | 0.7038 | 0.00597 | -0.0917 | 117.8894
3 | 0.7234 | 0.0063 | -0.0845 | 114.8254
3.5 | 0.7484 | 0.00641 | -0.0785 | 116.7551
4 | 0.7837 | 0.00689 | -0.0745 | 113.7446
4.5 | 0.8194 | 0.00742 | -0.0708 | 110.4313
5 | 0.8546 | 0.00798 | -0.067 | 107.0927
5.5 | 0.8883 | 0.00866 | -0.063 | 102.5751
6 | 0.9259 | 0.00928 | -0.0598 | 99.7737
6.5 | 0.967 | 0.00981 | -0.0573 | 98.5729
7 | 1.0102 | 0.01032 | -0.0552 | 97.8876
7.5 | 1.0498 | 0.01093 | -0.0525 | 96.0476
8 | 1.0908 | 0.01155 | -0.0501 | 94.4416
8.5 | 1.1306 | 0.0122 | -0.0475 | 92.6721
9.5 | 1.2073 | 0.01368 | -0.0418 | 88.2529
10 | 1.2447 | 0.0144 | -0.0388 | 86.4375
10.5 | 1.3102 | 0.01538 | -0.0422 | 85.1886
11 | 1.3747 | 0.01651 | -0.0454 | 83.2647
11.5 | 1.4361 | 0.01768 | -0.048 | 81.2274
12.5 | 1.5125 | 0.02013 | -0.0432 | 75.1366
13 | 1.5464 | 0.02149 | -0.0403 | 71.9591
13.5 | 1.5783 | 0.02298 | -0.037 | 68.6815
14 | 1.6105 | 0.02455 | -0.034 | 65.6008
14.5 | 1.6429 | 0.0261 | -0.031 | 62.9464
15 | 1.6718 | 0.02796 | -0.0278 | 59.7926
15.5 | 1.6968 | 0.03014 | -0.0244 | 56.2973
16 | 1.7251 | 0.03212 | -0.0213 | 53.708
16.5 | 1.7451 | 0.03475 | -0.0176 | 50.2187
17 | 1.7607 | 0.03782 | -0.0139 | 46.5547
17.5 | 1.7747 | 0.04108 | -0.0102 | 43.2011
18 | 1.789 | 0.04444 | -0.0069 | 40.2565
18.5 | 1.7993 | 0.04825 | -0.0037 | 37.2912
19 | 1.8034 | 0.05256 | -0.0005 | 34.3113
19.5 | 1.8027 | 0.05726 | 0.0029 | 31.4827
20 | 1.7712 | 0.06282 | 0.0097 | 28.1948

## 151. Re 20M Mach 0.50 (1)
BIGFOIL.COM POLAR EXPORT
NACA67-613 a=0.6
NACA67-613 a=0.6 |  |  |  | Cl Max: | 1.395 | at alpha= | 7 | deg
JavaFoil+Calcfoil stall+Eppler ext transition |  |  |  | L/D Max: | 117.673 | at alpha= | 4 | deg
Re: | 20000000 |  |  | Cd Min: | 0.00521 | at alpha= | -3.5 | deg
Mach: | 0.5 |  |  | Cl=0 at alpha= | -4.2279 | deg
|  |  |  | @ Cl=0.1, Cd= | 0.00521
|  |  |  | @ Cl=0.4, Cd= | 0.0063686
|  |  |  | @ Cl=0.6, Cd= | 0.0069651
alpha (deg) | Cl | Cd | Cm | Cl/Cd
-20 | -0.874 | 0.16655 | -0.04 | -5.246
-19.5 | -0.846 | 0.16535 | -0.04 | -5.116
-19 | -0.818 | 0.1553 | -0.041 | -5.27
-18.5 | -0.791 | 0.14885 | -0.041 | -5.313
-18 | -0.764 | 0.14246 | -0.041 | -5.362
-17.5 | -0.737 | 0.13253 | -0.042 | -5.561
-17 | -0.71 | 0.12521 | -0.043 | -5.667
-16.5 | -0.681 | 0.12688 | -0.042 | -5.366
-16 | -0.653 | 0.1228 | -0.042 | -5.319
-15.5 | -0.626 | 0.11339 | -0.043 | -5.519
-15 | -0.6 | 0.09853 | -0.045 | -6.088
-14.5 | -0.573 | 0.0916 | -0.046 | -6.256
-14 | -0.547 | 0.08525 | -0.048 | -6.411
-13.5 | -0.52 | 0.0783 | -0.05 | -6.646
-13 | -0.487 | 0.08671 | -0.044 | -5.619
-12.5 | -0.46 | 0.07931 | -0.046 | -5.803
-12 | -0.433 | 0.07264 | -0.048 | -5.964
-11.5 | -0.408 | 0.06553 | -0.051 | -6.219
-11 | -0.384 | 0.05636 | -0.057 | -6.814
-10.5 | -0.365 | 0.04287 | -0.066 | -8.522
-10 | -0.32 | 0.06596 | -0.045 | -4.857
-9.5 | -0.293 | 0.06068 | -0.046 | -4.825
-9 | -0.266 | 0.05506 | -0.049 | -4.824
-8.5 | -0.238 | 0.05017 | -0.052 | -4.753
-8 | -0.213 | 0.04357 | -0.059 | -4.88
-7.5 | -0.182 | 0.04913 | -0.047 | -3.697
-7 | -0.154 | 0.04465 | -0.049 | -3.451
-6.5 | -0.194 | 0.0411 | -0.052 | -4.71
-6 | -0.211 | 0.00685 | -0.099 | -30.807
-5.5 | -0.161 | 0.00651 | -0.101 | -24.699
-5 | -0.101 | 0.00629 | -0.102 | -16.082
-4.5 | -0.037 | 0.00609 | -0.103 | -6.023
-4 | 0.031 | 0.00559 | -0.104 | 5.482
-3.5 | 0.1 | 0.00521 | -0.105 | 19.109
-3 | 0.169 | 0.00577 | -0.106 | 29.317
-2.5 | 0.239 | 0.00601 | -0.107 | 39.851
-2 | 0.31 | 0.00607 | -0.108 | 51.046
-1.5 | 0.381 | 0.0063 | -0.109 | 60.424
-1 | 0.453 | 0.00656 | -0.111 | 69.067
-0.5 | 0.523 | 0.0067 | -0.112 | 78.018
0 | 0.587 | 0.00695 | -0.113 | 84.434
0.5 | 0.656 | 0.00703 | -0.114 | 93.246
1 | 0.724 | 0.00729 | -0.115 | 99.337
1.5 | 0.793 | 0.00752 | -0.116 | 105.367
2 | 0.861 | 0.00781 | -0.117 | 110.262
2.5 | 0.929 | 0.00814 | -0.119 | 114.153
3 | 0.991 | 0.00854 | -0.12 | 116.007
3.5 | 1.056 | 0.00899 | -0.121 | 117.474
4 | 1.12 | 0.00952 | -0.122 | 117.673
4.5 | 1.182 | 0.01013 | -0.123 | 116.672
5 | 1.24 | 0.01061 | -0.124 | 116.919
5.5 | 1.293 | 0.01117 | -0.125 | 115.778
6 | 1.34 | 0.01182 | -0.127 | 113.359
6.5 | 1.379 | 0.01263 | -0.128 | 109.199
7 | 1.395 | 0.01342 | -0.129 | 103.945
7.5 | 1.377 | 0.01432 | -0.13 | 96.128
8 | 1.277 | 0.01566 | -0.131 | 81.576
8.5 | 0.845 | 0.01735 | -0.132 | 48.69
9 | 0.876 | 0.01782 | -0.133 | 49.184
9.5 | 0.906 | 0.01986 | -0.134 | 45.607
10 | 0.939 | 0.01929 | -0.135 | 48.694
10.5 | 0.969 | 0.02125 | -0.136 | 45.609
11 | 1.002 | 0.02059 | -0.137 | 48.657
11.5 | 1.032 | 0.02231 | -0.138 | 46.243
12 | 1.059 | 0.02468 | -0.138 | 42.921

## 152. Re 20M Mach 0.50 (2)
BIGFOIL.COM POLAR EXPORT
NACA67-613 a=0.6
NACA67-613 a=0.6 |  |  |  | Cl Max: | 1.4681 | at alpha= | 11 | deg
XFOIL ncrit=9 |  |  |  | L/D Max: | 175.024 | at alpha= | 1 | deg
Re: | 20000000 |  |  | Cd Min: | 0.2156 | at alpha= | -20 | deg
Mach: | 0.5 |  |  | Cl=0 at alpha= | -4.539 | deg
|  |  |  | @ Cl=0.1, Cd= | 0.0046828
|  |  |  | @ Cl=0.4, Cd= | 0.0042161
|  |  |  | @ Cl=0.6, Cd= | 0.0041577
alpha (deg) | Cl | Cd | Cm | Cl/Cd
-20 | -0.3639 | 0.2156 | -0.0719 | -1.6878
-19.5 | -0.343 | 0.20811 | -0.0767 | -1.6482
-19 | -0.3208 | 0.2012 | -0.0815 | -1.5944
-18.5 | -0.3033 | 0.19233 | -0.0862 | -1.577
-18 | -0.286 | 0.18365 | -0.091 | -1.5573
-17 | -0.2503 | 0.16757 | -0.1004 | -1.4937
-16.5 | -0.2321 | 0.15988 | -0.1051 | -1.4517
-16 | -0.2144 | 0.15216 | -0.1097 | -1.409
-15.5 | -0.1969 | 0.14467 | -0.1143 | -1.361
-15 | -0.1939 | 0.13406 | -0.1197 | -1.4464
-14.5 | -0.1738 | 0.12755 | -0.1239 | -1.3626
-14 | -0.1608 | 0.11974 | -0.1286 | -1.3429
-13.5 | -0.1468 | 0.1124 | -0.133 | -1.306
-13 | -0.148 | 0.10283 | -0.1383 | -1.4393
-12.5 | -0.1428 | 0.09486 | -0.1429 | -1.5054
-12 | -0.1357 | 0.08761 | -0.1471 | -1.5489
-11.5 | -0.1422 | 0.07891 | -0.1519 | -1.8021
-11 | -0.1511 | 0.07054 | -0.1565 | -2.142
-10.5 | -0.1645 | 0.06224 | -0.161 | -2.643
-10 | -0.1781 | 0.05432 | -0.1656 | -3.2787
-9.5 | -0.204 | 0.04567 | -0.1724 | -4.4668
-9 | -0.2364 | 0.03949 | -0.1697 | -5.9863
-8.5 | -0.2683 | 0.03317 | -0.1636 | -8.0886
-8 | -0.2911 | 0.02569 | -0.1574 | -11.3313
-7.5 | -0.3041 | 0.01831 | -0.1498 | -16.6084
-7 | -0.3221 | 0.01018 | -0.14 | -31.6405
-6.5 | -0.2804 | 0.00656 | -0.1342 | -42.7439
-6 | -0.2102 | 0.00579 | -0.1314 | -36.304
-5.5 | -0.1372 | 0.00542 | -0.1299 | -25.3137
-5 | -0.065 | 0.00516 | -0.1289 | -12.5969
-4.5 | 0.0055 | 0.00493 | -0.1283 | 1.1156
-4 | 0.0757 | 0.00473 | -0.128 | 16.0042
-3 | 0.2147 | 0.00446 | -0.1283 | 48.139
-2.5 | 0.2831 | 0.00433 | -0.1287 | 65.3811
-2 | 0.3509 | 0.00426 | -0.1292 | 82.3709
-1.5 | 0.418 | 0.0042 | -0.1297 | 99.5238
-1 | 0.4844 | 0.00416 | -0.1302 | 116.4423
-0.5 | 0.5502 | 0.00415 | -0.1306 | 132.5783
0 | 0.615 | 0.00416 | -0.1309 | 147.8365
1 | 0.7351 | 0.0042 | -0.1295 | 175.0238
1.5 | 0.7495 | 0.00492 | -0.1192 | 152.3374
2 | 0.7489 | 0.00544 | -0.1056 | 137.6654
2.5 | 0.7501 | 0.00642 | -0.0933 | 116.838
3 | 0.7637 | 0.00721 | -0.0838 | 105.9223
4 | 0.791 | 0.00898 | -0.0654 | 88.0846
4.5 | 0.8274 | 0.0098 | -0.0604 | 84.4286
5 | 0.8606 | 0.01081 | -0.055 | 79.6115
5.5 | 0.8994 | 0.01174 | -0.0505 | 76.6099
6 | 0.9364 | 0.01282 | -0.0459 | 73.0421
6.5 | 0.9818 | 0.0137 | -0.0424 | 71.6642
7 | 1.0298 | 0.01455 | -0.0393 | 70.7766
7.5 | 1.0776 | 0.01543 | -0.0359 | 69.838
8 | 1.1218 | 0.01651 | -0.032 | 67.9467
9 | 1.2126 | 0.01873 | -0.024 | 64.7411
9.5 | 1.2656 | 0.01992 | -0.0211 | 63.5341
10 | 1.3411 | 0.02173 | -0.0229 | 61.7165
10.5 | 1.4136 | 0.02361 | -0.0234 | 59.8729
11 | 1.4681 | 0.02668 | -0.0213 | 55.0262
12 | 1.3809 | 0.04076 | 0.0024 | 33.8788
12.5 | 1.3491 | 0.04798 | 0.0099 | 28.118
13 | 1.3094 | 0.05639 | 0.0156 | 23.2204
13.5 | 1.265 | 0.06469 | 0.0212 | 19.5548
14 | 1.2263 | 0.0754 | 0.0212 | 16.2639
14.5 | 1.1893 | 0.08801 | 0.0172 | 13.5132
15 | 1.1606 | 0.10119 | 0.0106 | 11.4695
15.5 | 1.1537 | 0.11216 | 0.0044 | 10.2862
16 | 1.1291 | 0.12681 | -0.005 | 8.9039