## index
index | Re | Mach | Datasource
1 | 50000 | 0 | JavaFoil+Calcfoil stall+Eppler ext transition
2 | 50000 | 0 | XFOIL ncrit=9
3 | 50000 | 0.1 | JavaFoil+Calcfoil stall+Eppler ext transition
4 | 50000 | 0.1 | XFOIL ncrit=9
5 | 50000 | 0.25 | JavaFoil+Calcfoil stall+Eppler ext transition
6 | 50000 | 0.25 | XFOIL ncrit=9
7 | 50000 | 0.5 | JavaFoil+Calcfoil stall+Eppler ext transition
8 | 50000 | 0.5 | XFOIL ncrit=9
9 | 100000 | 0 | JavaFoil+Calcfoil stall+Eppler ext transition
10 | 100000 | 0 | XFOIL ncrit=9
11 | 100000 | 0.1 | JavaFoil+Calcfoil stall+Eppler ext transition
12 | 100000 | 0.1 | XFOIL ncrit=9
13 | 100000 | 0.25 | JavaFoil+Calcfoil stall+Eppler ext transition
14 | 100000 | 0.25 | XFOIL ncrit=9
15 | 100000 | 0.5 | JavaFoil+Calcfoil stall+Eppler ext transition
16 | 100000 | 0.5 | XFOIL ncrit=9
17 | 250000 | 0 | JavaFoil+Calcfoil stall+Eppler ext transition
18 | 250000 | 0 | XFOIL ncrit=9
19 | 250000 | 0.1 | JavaFoil+Calcfoil stall+Eppler ext transition
20 | 250000 | 0.1 | XFOIL ncrit=9
21 | 250000 | 0.25 | JavaFoil+Calcfoil stall+Eppler ext transition
22 | 250000 | 0.25 | XFOIL ncrit=9
23 | 250000 | 0.5 | JavaFoil+Calcfoil stall+Eppler ext transition
24 | 250000 | 0.5 | XFOIL ncrit=9
25 | 500000 | 0 | JavaFoil+Calcfoil stall+Eppler ext transition
26 | 500000 | 0 | XFOIL ncrit=9
27 | 500000 | 0.1 | JavaFoil+Calcfoil stall+Eppler ext transition
28 | 500000 | 0.1 | XFOIL ncrit=9
29 | 500000 | 0.25 | JavaFoil+Calcfoil stall+Eppler ext transition
30 | 500000 | 0.25 | XFOIL ncrit=9
31 | 500000 | 0.5 | JavaFoil+Calcfoil stall+Eppler ext transition
32 | 500000 | 0.5 | XFOIL ncrit=9
33 | 750000 | 0 | JavaFoil+Calcfoil stall+Eppler ext transition
34 | 750000 | 0 | XFOIL ncrit=9
35 | 750000 | 0.1 | JavaFoil+Calcfoil stall+Eppler ext transition
36 | 750000 | 0.1 | XFOIL ncrit=9
37 | 750000 | 0.25 | JavaFoil+Calcfoil stall+Eppler ext transition
38 | 750000 | 0.25 | XFOIL ncrit=9
39 | 750000 | 0.5 | JavaFoil+Calcfoil stall+Eppler ext transition
40 | 750000 | 0.5 | XFOIL ncrit=9
41 | 1000000 | 0 | JavaFoil+Calcfoil stall+Eppler ext transition
42 | 1000000 | 0 | XFOIL ncrit=9
43 | 1000000 | 0.1 | JavaFoil+Calcfoil stall+Eppler ext transition
44 | 1000000 | 0.1 | XFOIL ncrit=9
45 | 1000000 | 0.25 | JavaFoil+Calcfoil stall+Eppler ext transition
46 | 1000000 | 0.25 | XFOIL ncrit=9
47 | 1000000 | 0.5 | JavaFoil+Calcfoil stall+Eppler ext transition
48 | 1000000 | 0.5 | XFOIL ncrit=9
49 | 2000000 | 0 | JavaFoil+Calcfoil stall+Eppler ext transition
50 | 2000000 | 0 | XFOIL ncrit=9
51 | 2000000 | 0.1 | JavaFoil+Calcfoil stall+Eppler ext transition
52 | 2000000 | 0.1 | XFOIL ncrit=9
53 | 2000000 | 0.25 | JavaFoil+Calcfoil stall+Eppler ext transition
54 | 2000000 | 0.25 | XFOIL ncrit=9
55 | 2000000 | 0.5 | JavaFoil+Calcfoil stall+Eppler ext transition
56 | 2000000 | 0.5 | XFOIL ncrit=9
57 | 3000000 | 0 | JavaFoil+Calcfoil stall+Eppler ext transition
58 | 3000000 | 0 | XFOIL ncrit=9
59 | 3000000 | 0.1 | JavaFoil+Calcfoil stall+Eppler ext transition
60 | 3000000 | 0.1 | XFOIL ncrit=9
61 | 3000000 | 0.25 | JavaFoil+Calcfoil stall+Eppler ext transition
62 | 3000000 | 0.25 | XFOIL ncrit=9
63 | 3000000 | 0.5 | JavaFoil+Calcfoil stall+Eppler ext transition
64 | 3000000 | 0.5 | XFOIL ncrit=9
65 | 4000000 | 0 | JavaFoil+Calcfoil stall+Eppler ext transition
66 | 4000000 | 0 | XFOIL ncrit=9
67 | 4000000 | 0.1 | JavaFoil+Calcfoil stall+Eppler ext transition
68 | 4000000 | 0.1 | XFOIL ncrit=9
69 | 4000000 | 0.25 | JavaFoil+Calcfoil stall+Eppler ext transition
70 | 4000000 | 0.25 | XFOIL ncrit=9
71 | 4000000 | 0.5 | JavaFoil+Calcfoil stall+Eppler ext transition
72 | 4000000 | 0.5 | XFOIL ncrit=9
73 | 5000000 | 0 | JavaFoil+Calcfoil stall+Eppler ext transition
74 | 5000000 | 0 | XFOIL ncrit=9
75 | 5000000 | 0.1 | JavaFoil+Calcfoil stall+Eppler ext transition
76 | 5000000 | 0.1 | XFOIL ncrit=9
77 | 5000000 | 0.25 | JavaFoil+Calcfoil stall+Eppler ext transition
78 | 5000000 | 0.25 | XFOIL ncrit=9
79 | 5000000 | 0.5 | JavaFoil+Calcfoil stall+Eppler ext transition
80 | 5000000 | 0.5 | XFOIL ncrit=9
81 | 6000000 | 0 | JavaFoil+Calcfoil stall+Eppler ext transition
82 | 6000000 | 0 | XFOIL ncrit=9
83 | 6000000 | 0.1 | JavaFoil+Calcfoil stall+Eppler ext transition
84 | 6000000 | 0.1 | XFOIL ncrit=9
85 | 6000000 | 0.25 | JavaFoil+Calcfoil stall+Eppler ext transition
86 | 6000000 | 0.25 | XFOIL ncrit=9
87 | 6000000 | 0.5 | JavaFoil+Calcfoil stall+Eppler ext transition
88 | 6000000 | 0.5 | XFOIL ncrit=9
89 | 7000000 | 0 | JavaFoil+Calcfoil stall+Eppler ext transition
90 | 7000000 | 0 | XFOIL ncrit=9
91 | 7000000 | 0.1 | JavaFoil+Calcfoil stall+Eppler ext transition
92 | 7000000 | 0.1 | XFOIL ncrit=9
93 | 7000000 | 0.25 | JavaFoil+Calcfoil stall+Eppler ext transition
94 | 7000000 | 0.25 | XFOIL ncrit=9
95 | 7000000 | 0.5 | JavaFoil+Calcfoil stall+Eppler ext transition
96 | 7000000 | 0.5 | XFOIL ncrit=9
97 | 8000000 | 0 | JavaFoil+Calcfoil stall+Eppler ext transition
98 | 8000000 | 0 | XFOIL ncrit=9
99 | 8000000 | 0.1 | JavaFoil+Calcfoil stall+Eppler ext transition
100 | 8000000 | 0.1 | XFOIL ncrit=9
101 | 8000000 | 0.25 | JavaFoil+Calcfoil stall+Eppler ext transition
102 | 8000000 | 0.25 | XFOIL ncrit=9
103 | 8000000 | 0.5 | JavaFoil+Calcfoil stall+Eppler ext transition
104 | 8000000 | 0.5 | XFOIL ncrit=9
105 | 10000000 | 0 | JavaFoil+Calcfoil stall+Eppler ext transition
106 | 10000000 | 0 | XFOIL ncrit=9
107 | 10000000 | 0.1 | JavaFoil+Calcfoil stall+Eppler ext transition
108 | 10000000 | 0.1 | XFOIL ncrit=9
109 | 10000000 | 0.25 | JavaFoil+Calcfoil stall+Eppler ext transition
110 | 10000000 | 0.25 | XFOIL ncrit=9
111 | 10000000 | 0.5 | JavaFoil+Calcfoil stall+Eppler ext transition
112 | 10000000 | 0.5 | XFOIL ncrit=9
113 | 12000000 | 0 | JavaFoil+Calcfoil stall+Eppler ext transition
114 | 12000000 | 0 | XFOIL ncrit=9
115 | 12000000 | 0.1 | JavaFoil+Calcfoil stall+Eppler ext transition
116 | 12000000 | 0.1 | XFOIL ncrit=9
117 | 12000000 | 0.25 | JavaFoil+Calcfoil stall+Eppler ext transition
118 | 12000000 | 0.25 | XFOIL ncrit=9
119 | 12000000 | 0.5 | JavaFoil+Calcfoil stall+Eppler ext transition
120 | 12000000 | 0.5 | XFOIL ncrit=9
121 | 14000000 | 0 | JavaFoil+Calcfoil stall+Eppler ext transition
122 | 14000000 | 0 | XFOIL ncrit=9
123 | 14000000 | 0.1 | JavaFoil+Calcfoil stall+Eppler ext transition
124 | 14000000 | 0.1 | XFOIL ncrit=9
125 | 14000000 | 0.25 | JavaFoil+Calcfoil stall+Eppler ext transition
126 | 14000000 | 0.25 | XFOIL ncrit=9
127 | 14000000 | 0.5 | JavaFoil+Calcfoil stall+Eppler ext transition
128 | 14000000 | 0.5 | XFOIL ncrit=9
129 | 16000000 | 0 | JavaFoil+Calcfoil stall+Eppler ext transition
130 | 16000000 | 0 | XFOIL ncrit=9
131 | 16000000 | 0.1 | JavaFoil+Calcfoil stall+Eppler ext transition
132 | 16000000 | 0.1 | XFOIL ncrit=9
133 | 16000000 | 0.25 | JavaFoil+Calcfoil stall+Eppler ext transition
134 | 16000000 | 0.25 | XFOIL ncrit=9
135 | 16000000 | 0.5 | JavaFoil+Calcfoil stall+Eppler ext transition
136 | 16000000 | 0.5 | XFOIL ncrit=9
137 | 18000000 | 0 | JavaFoil+Calcfoil stall+Eppler ext transition
138 | 18000000 | 0 | XFOIL ncrit=9
139 | 18000000 | 0.1 | JavaFoil+Calcfoil stall+Eppler ext transition
140 | 18000000 | 0.1 | XFOIL ncrit=9
141 | 18000000 | 0.25 | JavaFoil+Calcfoil stall+Eppler ext transition
142 | 18000000 | 0.25 | XFOIL ncrit=9
143 | 18000000 | 0.5 | JavaFoil+Calcfoil stall+Eppler ext transition
144 | 18000000 | 0.5 | XFOIL ncrit=9
145 | 20000000 | 0 | JavaFoil+Calcfoil stall+Eppler ext transition
146 | 20000000 | 0 | XFOIL ncrit=9
147 | 20000000 | 0.1 | JavaFoil+Calcfoil stall+Eppler ext transition
148 | 20000000 | 0.1 | XFOIL ncrit=9
149 | 20000000 | 0.25 | JavaFoil+Calcfoil stall+Eppler ext transition
150 | 20000000 | 0.25 | XFOIL ncrit=9
151 | 20000000 | 0.5 | JavaFoil+Calcfoil stall+Eppler ext transition
152 | 20000000 | 0.5 | XFOIL ncrit=9

## 1. Re 50k Mach 0.00 (1)
BIGFOIL.COM POLAR EXPORT
NACA67-414 a=0.5
NACA67-414 a=0.5 |  |  |  | Cl Max: | 1.125 | at alpha= | 12 | deg
JavaFoil+Calcfoil stall+Eppler ext transition |  |  |  | L/D Max: | 38.009 | at alpha= | 5 | deg
Re: | 50000 |  |  | Cd Min: | 0.01896 | at alpha= | -1 | deg
Mach: | 0 |  |  | Cl=0 at alpha= | -2.6429 | deg
|  |  |  | @ Cl=0.1, Cd= | 0.019291
|  |  |  | @ Cl=0.4, Cd= | 0.019801
|  |  |  | @ Cl=0.6, Cd= | 0.020735
alpha (deg) | Cl | Cd | Cm | Cl/Cd
-19.5 | -0.556 | 0.3798 | -0.006 | -1.465
-19 | -0.577 | 0.35669 | -0.006 | -1.618
-18.5 | -0.597 | 0.32788 | -0.006 | -1.822
-18 | -0.618 | 0.311 | -0.007 | -1.986
-17.5 | -0.637 | 0.2885 | -0.007 | -2.208
-17 | -0.656 | 0.26746 | -0.008 | -2.452
-16.5 | -0.673 | 0.25718 | -0.008 | -2.617
-16 | -0.689 | 0.23114 | -0.008 | -2.981
-15.5 | -0.703 | 0.21344 | -0.009 | -3.293
-15 | -0.714 | 0.20188 | -0.009 | -3.539
-14.5 | -0.722 | 0.18231 | -0.01 | -3.961
-14 | -0.721 | 0.17055 | -0.01 | -4.226
-13.5 | -0.717 | 0.15571 | -0.01 | -4.603
-13 | -0.71 | 0.14779 | -0.011 | -4.804
-12.5 | -0.7 | 0.13437 | -0.011 | -5.213
-12 | -0.688 | 0.1276 | -0.012 | -5.39
-11.5 | -0.672 | 0.11912 | -0.012 | -5.642
-11 | -0.653 | 0.11053 | -0.013 | -5.911
-10.5 | -0.632 | 0.10087 | -0.013 | -6.261
-10 | -0.607 | 0.09205 | -0.014 | -6.59
-9.5 | -0.579 | 0.08732 | -0.014 | -6.63
-9 | -0.548 | 0.08056 | -0.015 | -6.806
-8.5 | -0.515 | 0.07422 | -0.015 | -6.939
-8 | -0.479 | 0.06931 | -0.016 | -6.916
-7.5 | -0.441 | 0.06488 | -0.017 | -6.803
-7 | -0.401 | 0.06019 | -0.017 | -6.668
-6.5 | -0.36 | 0.0572 | -0.018 | -6.287
-6 | -0.316 | 0.05299 | -0.018 | -5.967
-5.5 | -0.271 | 0.04997 | -0.019 | -5.434
-5 | -0.226 | 0.04727 | -0.02 | -4.771
-4.5 | -0.179 | 0.04485 | -0.021 | -3.984
-4 | -0.131 | 0.04297 | -0.022 | -3.051
-3.5 | -0.083 | 0.04117 | -0.023 | -2.017
-3 | -0.035 | 0.03961 | -0.024 | -0.871
-2.5 | 0.014 | 0.03808 | -0.026 | 0.379
-2 | 0.078 | 0.01932 | -0.05 | 4.029
-1.5 | 0.138 | 0.01924 | -0.052 | 7.19
-1 | 0.194 | 0.01896 | -0.051 | 10.227
-0.5 | 0.253 | 0.019 | -0.052 | 13.313
0 | 0.309 | 0.01951 | -0.053 | 15.848
0.5 | 0.368 | 0.01968 | -0.054 | 18.679
1 | 0.426 | 0.0199 | -0.055 | 21.392
1.5 | 0.484 | 0.02016 | -0.057 | 24.011
2 | 0.542 | 0.02043 | -0.058 | 26.526
2.5 | 0.601 | 0.02074 | -0.059 | 28.96
3 | 0.657 | 0.02112 | -0.06 | 31.094
3.5 | 0.714 | 0.02156 | -0.061 | 33.138
4 | 0.771 | 0.02203 | -0.063 | 35.005
4.5 | 0.827 | 0.02258 | -0.064 | 36.635
5 | 0.882 | 0.0232 | -0.065 | 38.009
5.5 | 0.948 | 0.02647 | -0.067 | 35.819
6 | 1 | 0.02739 | -0.068 | 36.509
6.5 | 1.05 | 0.02834 | -0.069 | 37.041
7 | 0.912 | 0.0535 | -0.036 | 17.054
7.5 | 0.951 | 0.0566 | -0.036 | 16.796
8 | 0.984 | 0.06134 | -0.034 | 16.044
8.5 | 1.014 | 0.066 | -0.032 | 15.37
9 | 1.042 | 0.0704 | -0.031 | 14.796
9.5 | 1.065 | 0.07533 | -0.029 | 14.142
10 | 1.086 | 0.08126 | -0.029 | 13.36
10.5 | 1.102 | 0.08926 | -0.03 | 12.346
11 | 1.114 | 0.09589 | -0.029 | 11.617
11.5 | 1.122 | 0.10386 | -0.029 | 10.801
12 | 1.125 | 0.11321 | -0.029 | 9.942
12.5 | 1.125 | 0.12162 | -0.029 | 9.249
13 | 1.12 | 0.12883 | -0.029 | 8.694
13.5 | 1.107 | 0.13653 | -0.029 | 8.106
14 | 1.088 | 0.15246 | -0.029 | 7.139
14.5 | 1.066 | 0.16386 | -0.028 | 6.508
15 | 1.041 | 0.17609 | -0.027 | 5.912
15.5 | 1.013 | 0.18775 | -0.028 | 5.397
16 | 0.983 | 0.20557 | -0.027 | 4.783
16.5 | 0.951 | 0.22785 | -0.027 | 4.176
17 | 0.918 | 0.23395 | -0.028 | 3.926

## 2. Re 50k Mach 0.00 (2)
BIGFOIL.COM POLAR EXPORT
NACA67-414 a=0.5
NACA67-414 a=0.5 |  |  |  | Cl Max: | 1.1081 | at alpha= | 11 | deg
XFOIL ncrit=9 |  |  |  | L/D Max: | 22.477 | at alpha= | 10 | deg
Re: | 50000 |  |  | Cd Min: | 0.18415 | at alpha= | 16 | deg
Mach: | 0 |  |  | Cl=0 at alpha= | 2.1289 | deg
|  |  |  | @ Cl=0.1, Cd= | 0.048093
|  |  |  | @ Cl=0.4, Cd= | 0.065562
|  |  |  | @ Cl=0.6, Cd= | 0.063741
alpha (deg) | Cl | Cd | Cm | Cl/Cd
-9.5 | -0.4779 | 0.12392 | -0.0201 | -3.8565
-9 | -0.513 | 0.12018 | -0.017 | -4.2686
-8.5 | -0.4945 | 0.11348 | -0.0127 | -4.3576
-8 | -0.5035 | 0.10848 | -0.0079 | -4.6414
-7.5 | -0.536 | 0.10466 | -0.0013 | -5.1213
-7 | -0.5182 | 0.09968 | 0.0061 | -5.1986
-6.5 | -0.4995 | 0.09541 | 0.0145 | -5.2353
-5.5 | -0.3707 | 0.08476 | 0.0186 | -4.3735
-4.5 | -0.6616 | 0.05494 | 0.0057 | -12.0422
-4 | -0.6246 | 0.04867 | 0.0091 | -12.8334
-3.5 | -0.5871 | 0.04435 | 0.0119 | -13.2379
-3 | -0.545 | 0.04082 | 0.0143 | -13.3513
-2.5 | -0.5008 | 0.03801 | 0.0159 | -13.1755
-2 | -0.1769 | 0.03832 | -0.0242 | -4.6164
-1.5 | -0.1532 | 0.03864 | -0.0199 | -3.9648
-1 | -0.1309 | 0.039 | -0.0159 | -3.3564
-0.5 | -0.1089 | 0.03943 | -0.0118 | -2.7619
0 | -0.0873 | 0.03991 | -0.0078 | -2.1874
0.5 | -0.0661 | 0.04045 | -0.0039 | -1.6341
1 | -0.0453 | 0.04104 | 0 | -1.1038
1.5 | -0.0249 | 0.04168 | 0.0039 | -0.59741
2 | -0.005 | 0.04238 | 0.0077 | -0.11798
2.5 | 0.0144 | 0.04315 | 0.0115 | 0.33372
3 | 0.0335 | 0.044 | 0.0151 | 0.76136
3.5 | 0.0524 | 0.04496 | 0.0185 | 1.1655
4 | 0.0715 | 0.04608 | 0.0217 | 1.5516
4.5 | 0.0908 | 0.04738 | 0.0245 | 1.9164
5 | 0.1104 | 0.0489 | 0.0269 | 2.2577
5.5 | 0.1576 | 0.0525 | 0.0232 | 3.0019
6 | 0.2171 | 0.05712 | 0.017 | 3.8008
6.5 | 0.2732 | 0.06149 | 0.0119 | 4.443
7 | 0.3219 | 0.06515 | 0.0085 | 4.9409
7.5 | 0.4604 | 0.06588 | -0.0013 | 6.9885
8 | 0.5443 | 0.06568 | -0.0039 | 8.2871
8.5 | 0.6362 | 0.06248 | -0.0044 | 10.1825
9.5 | 0.8423 | 0.03858 | 0.0162 | 21.8326
10 | 0.9546 | 0.04247 | 0.0114 | 22.477
10.5 | 1.0904 | 0.05002 | 0 | 21.7993
11 | 1.1081 | 0.05567 | 0.0051 | 19.9048
11.5 | 1.1016 | 0.06125 | 0.013 | 17.9853
12 | 1.0786 | 0.06692 | 0.0214 | 16.1178
12.5 | 1.0365 | 0.07338 | 0.0297 | 14.1251
13 | 0.977 | 0.08159 | 0.0358 | 11.9745
13.5 | 0.9172 | 0.09207 | 0.0378 | 9.962
14 | 0.8786 | 0.10423 | 0.0364 | 8.4294
15 | 0.6783 | 0.17006 | -0.0059 | 3.9886
15.5 | 0.6808 | 0.17648 | -0.0078 | 3.8577
16 | 0.6938 | 0.18415 | -0.0096 | 3.7676

## 3. Re 50k Mach 0.10 (1)
BIGFOIL.COM POLAR EXPORT
NACA67-414 a=0.5
NACA67-414 a=0.5 |  |  |  | Cl Max: | 1.117 | at alpha= | 12 | deg
JavaFoil+Calcfoil stall+Eppler ext transition |  |  |  | L/D Max: | 38.026 | at alpha= | 5 | deg
Re: | 50000 |  |  | Cd Min: | 0.01903 | at alpha= | -1 | deg
Mach: | 0.1 |  |  | Cl=0 at alpha= | -2.6429 | deg
|  |  |  | @ Cl=0.1, Cd= | 0.019338
|  |  |  | @ Cl=0.4, Cd= | 0.019841
|  |  |  | @ Cl=0.6, Cd= | 0.020816
alpha (deg) | Cl | Cd | Cm | Cl/Cd
-19 | -0.526 | 0.39112 | -0.006 | -1.345
-18.5 | -0.55 | 0.37211 | -0.006 | -1.477
-18 | -0.573 | 0.33606 | -0.007 | -1.705
-17.5 | -0.596 | 0.30942 | -0.007 | -1.925
-17 | -0.618 | 0.28522 | -0.008 | -2.166
-16.5 | -0.639 | 0.25505 | -0.008 | -2.504
-16 | -0.658 | 0.25134 | -0.008 | -2.618
-15.5 | -0.676 | 0.22297 | -0.009 | -3.03
-15 | -0.691 | 0.2095 | -0.009 | -3.297
-14.5 | -0.702 | 0.19243 | -0.009 | -3.647
-14 | -0.703 | 0.17334 | -0.01 | -4.057
-13.5 | -0.702 | 0.16047 | -0.01 | -4.374
-13 | -0.698 | 0.15009 | -0.011 | -4.649
-12.5 | -0.69 | 0.13741 | -0.011 | -5.024
-12 | -0.68 | 0.13049 | -0.012 | -5.21
-11.5 | -0.666 | 0.12097 | -0.012 | -5.506
-11 | -0.649 | 0.1124 | -0.013 | -5.773
-10.5 | -0.628 | 0.10036 | -0.013 | -6.262
-10 | -0.605 | 0.09438 | -0.014 | -6.408
-9.5 | -0.578 | 0.08852 | -0.014 | -6.529
-9 | -0.548 | 0.08152 | -0.015 | -6.724
-8.5 | -0.515 | 0.07537 | -0.015 | -6.839
-8 | -0.48 | 0.06984 | -0.016 | -6.874
-7.5 | -0.443 | 0.06521 | -0.017 | -6.786
-7 | -0.403 | 0.06106 | -0.017 | -6.594
-6.5 | -0.361 | 0.05671 | -0.018 | -6.363
-6 | -0.317 | 0.05335 | -0.018 | -5.951
-5.5 | -0.273 | 0.05023 | -0.019 | -5.428
-5 | -0.227 | 0.04748 | -0.02 | -4.771
-4.5 | -0.179 | 0.045 | -0.021 | -3.989
-4 | -0.132 | 0.04309 | -0.022 | -3.056
-3.5 | -0.083 | 0.0412 | -0.023 | -2.024
-3 | -0.035 | 0.03967 | -0.024 | -0.874
-2.5 | 0.014 | 0.03814 | -0.026 | 0.38
-2 | 0.078 | 0.01937 | -0.051 | 4.039
-1.5 | 0.139 | 0.01928 | -0.052 | 7.208
-1 | 0.195 | 0.01903 | -0.051 | 10.241
-0.5 | 0.254 | 0.01905 | -0.052 | 13.343
0 | 0.311 | 0.01957 | -0.054 | 15.878
0.5 | 0.369 | 0.01972 | -0.055 | 18.732
1 | 0.428 | 0.01995 | -0.056 | 21.449
1.5 | 0.486 | 0.02021 | -0.057 | 24.066
2 | 0.545 | 0.02049 | -0.058 | 26.59
2.5 | 0.604 | 0.02084 | -0.059 | 28.979
3 | 0.66 | 0.0212 | -0.06 | 31.128
3.5 | 0.718 | 0.02164 | -0.062 | 33.182
4 | 0.775 | 0.02212 | -0.063 | 35.03
4.5 | 0.831 | 0.02269 | -0.064 | 36.648
5 | 0.886 | 0.0233 | -0.065 | 38.026
5.5 | 0.952 | 0.02663 | -0.067 | 35.768
6 | 1.004 | 0.02756 | -0.068 | 36.439
6.5 | 1.054 | 0.02854 | -0.07 | 36.936
7 | 0.916 | 0.0537 | -0.035 | 17.05
7.5 | 0.954 | 0.05676 | -0.035 | 16.804
8 | 0.987 | 0.06137 | -0.033 | 16.085
8.5 | 1.017 | 0.06612 | -0.032 | 15.379
9 | 1.044 | 0.07096 | -0.031 | 14.706
9.5 | 1.066 | 0.07648 | -0.029 | 13.943
10 | 1.086 | 0.0827 | -0.029 | 13.126
10.5 | 1.1 | 0.08847 | -0.029 | 12.437
11 | 1.11 | 0.09658 | -0.029 | 11.499
11.5 | 1.116 | 0.1038 | -0.029 | 10.754
12 | 1.117 | 0.11359 | -0.029 | 9.836
12.5 | 1.114 | 0.12245 | -0.029 | 9.095
13 | 1.106 | 0.13288 | -0.029 | 8.323
13.5 | 1.089 | 0.14261 | -0.029 | 7.633
14 | 1.066 | 0.15271 | -0.029 | 6.982
14.5 | 1.04 | 0.16979 | -0.028 | 6.125
15 | 1.01 | 0.18393 | -0.027 | 5.492
15.5 | 0.978 | 0.19781 | -0.028 | 4.942
16 | 0.943 | 0.22036 | -0.027 | 4.279
16.5 | 0.907 | 0.2303 | -0.027 | 3.937
17 | 0.869 | 0.25345 | -0.027 | 3.43

## 4. Re 50k Mach 0.10 (2)
BIGFOIL.COM POLAR EXPORT
NACA67-414 a=0.5
NACA67-414 a=0.5 |  |  |  | Cl Max: | 1.1015 | at alpha= | 11 | deg
XFOIL ncrit=9 |  |  |  | L/D Max: | 22.6622 | at alpha= | 10 | deg
Re: | 50000 |  |  | Cd Min: | 0.18494 | at alpha= | 16 | deg
Mach: | 0.1 |  |  | Cl=0 at alpha= | 2.1225 | deg
|  |  |  | @ Cl=0.1, Cd= | 0.048295
|  |  |  | @ Cl=0.4, Cd= | 0.066153
|  |  |  | @ Cl=0.6, Cd= | 0.063905
alpha (deg) | Cl | Cd | Cm | Cl/Cd
-9.5 | -0.4805 | 0.12482 | -0.0202 | -3.8495
-9 | -0.5174 | 0.12119 | -0.0171 | -4.2693
-8.5 | -0.495 | 0.11425 | -0.0128 | -4.3326
-8 | -0.504 | 0.10924 | -0.0079 | -4.6137
-7.5 | -0.5402 | 0.10553 | -0.0012 | -5.1189
-7 | -0.5231 | 0.10055 | 0.0063 | -5.2024
-5.5 | -0.372 | 0.08525 | 0.0186 | -4.3636
-4.5 | -0.6644 | 0.0556 | 0.0055 | -11.9496
-4 | -0.6281 | 0.04929 | 0.0089 | -12.7429
-3.5 | -0.5909 | 0.0448 | 0.0118 | -13.1897
-3 | -0.549 | 0.04123 | 0.0143 | -13.3155
-2.5 | -0.5047 | 0.03829 | 0.0159 | -13.181
-1.5 | -0.1543 | 0.0388 | -0.0201 | -3.9768
-1 | -0.1317 | 0.03916 | -0.016 | -3.3631
-0.5 | -0.1096 | 0.03959 | -0.012 | -2.7684
0 | -0.0877 | 0.04008 | -0.008 | -2.1881
0.5 | -0.0663 | 0.04063 | -0.004 | -1.6318
1 | -0.0453 | 0.04122 | -0.0001 | -1.099
1.5 | -0.0248 | 0.04187 | 0.0038 | -0.59231
2 | -0.0048 | 0.04258 | 0.0076 | -0.11273
2.5 | 0.0148 | 0.04336 | 0.0114 | 0.34133
3 | 0.034 | 0.04421 | 0.015 | 0.76906
3.5 | 0.053 | 0.04519 | 0.0185 | 1.1728
4 | 0.072 | 0.04631 | 0.0217 | 1.5547
4.5 | 0.0914 | 0.04762 | 0.0245 | 1.9194
5 | 0.1109 | 0.04915 | 0.0269 | 2.2564
5.5 | 0.1614 | 0.05304 | 0.0226 | 3.043
6 | 0.219 | 0.05736 | 0.0167 | 3.818
6.5 | 0.2806 | 0.0625 | 0.0107 | 4.4896
7 | 0.3349 | 0.06637 | 0.0067 | 5.046
7.5 | 0.4579 | 0.06596 | -0.0007 | 6.9421
8 | 0.5349 | 0.06598 | -0.0025 | 8.107
8.5 | 0.6306 | 0.06293 | -0.0033 | 10.0207
9.5 | 0.8425 | 0.03916 | 0.0172 | 21.5143
10 | 0.9917 | 0.04376 | 0.0077 | 22.6622
10.5 | 1.0895 | 0.05068 | 0.0016 | 21.4976
11 | 1.1015 | 0.05624 | 0.0074 | 19.5857
11.5 | 1.0906 | 0.0618 | 0.0156 | 17.6472
12 | 1.0626 | 0.06767 | 0.0242 | 15.7027
12.5 | 1.0189 | 0.07446 | 0.0318 | 13.6839
13 | 0.9623 | 0.08296 | 0.037 | 11.5996
13.5 | 0.9071 | 0.09366 | 0.0382 | 9.685
15 | 0.6778 | 0.17065 | -0.0059 | 3.9719
15.5 | 0.6811 | 0.17711 | -0.0078 | 3.8456
16 | 0.6951 | 0.18494 | -0.0096 | 3.7585

## 5. Re 50k Mach 0.25 (1)
BIGFOIL.COM POLAR EXPORT
NACA67-414 a=0.5
NACA67-414 a=0.5 |  |  |  | Cl Max: | 1.08 | at alpha= | 10.5 | deg
JavaFoil+Calcfoil stall+Eppler ext transition |  |  |  | L/D Max: | 37.99 | at alpha= | 5 | deg
Re: | 50000 |  |  | Cd Min: | 0.0193 | at alpha= | -1 | deg
Mach: | 0.25 |  |  | Cl=0 at alpha= | -2.6471 | deg
|  |  |  | @ Cl=0.1, Cd= | 0.019625
|  |  |  | @ Cl=0.4, Cd= | 0.020126
|  |  |  | @ Cl=0.6, Cd= | 0.021073
alpha (deg) | Cl | Cd | Cm | Cl/Cd
-16.5 | -0.311 | 0.50666 | -0.008 | -0.613
-16 | -0.371 | 0.40255 | -0.008 | -0.923
-15.5 | -0.427 | 0.34728 | -0.009 | -1.229
-15 | -0.477 | 0.30396 | -0.009 | -1.571
-14.5 | -0.521 | 0.2597 | -0.009 | -2.006
-14 | -0.549 | 0.2405 | -0.01 | -2.282
-13.5 | -0.572 | 0.21123 | -0.01 | -2.707
-13 | -0.59 | 0.1843 | -0.011 | -3.2
-12.5 | -0.603 | 0.16622 | -0.011 | -3.626
-12 | -0.61 | 0.15402 | -0.012 | -3.962
-11.5 | -0.612 | 0.14006 | -0.012 | -4.37
-11 | -0.609 | 0.12699 | -0.013 | -4.793
-10.5 | -0.6 | 0.11254 | -0.013 | -5.33
-10 | -0.586 | 0.10328 | -0.014 | -5.67
-9.5 | -0.566 | 0.09482 | -0.014 | -5.974
-9 | -0.543 | 0.08804 | -0.015 | -6.164
-8.5 | -0.515 | 0.08104 | -0.016 | -6.349
-8 | -0.483 | 0.07332 | -0.016 | -6.581
-7.5 | -0.447 | 0.06816 | -0.017 | -6.559
-7 | -0.409 | 0.06267 | -0.017 | -6.519
-6.5 | -0.367 | 0.05878 | -0.018 | -6.25
-6 | -0.324 | 0.05469 | -0.019 | -5.925
-5.5 | -0.279 | 0.05122 | -0.019 | -5.443
-5 | -0.232 | 0.04848 | -0.02 | -4.785
-4.5 | -0.184 | 0.04555 | -0.021 | -4.038
-4 | -0.135 | 0.04346 | -0.022 | -3.108
-3.5 | -0.086 | 0.04158 | -0.024 | -2.058
-3 | -0.036 | 0.04003 | -0.025 | -0.889
-2.5 | 0.015 | 0.03851 | -0.027 | 0.386
-2 | 0.08 | 0.01966 | -0.052 | 4.085
-1.5 | 0.143 | 0.01955 | -0.053 | 7.299
-1 | 0.2 | 0.0193 | -0.053 | 10.369
-0.5 | 0.261 | 0.01936 | -0.054 | 13.483
0 | 0.319 | 0.01987 | -0.055 | 16.072
0.5 | 0.379 | 0.02004 | -0.056 | 18.939
1 | 0.44 | 0.02029 | -0.057 | 21.665
1.5 | 0.5 | 0.02054 | -0.058 | 24.321
2 | 0.56 | 0.02084 | -0.06 | 26.861
2.5 | 0.62 | 0.02119 | -0.061 | 29.276
3 | 0.678 | 0.02159 | -0.062 | 31.404
3.5 | 0.737 | 0.0221 | -0.063 | 33.365
4 | 0.796 | 0.02262 | -0.065 | 35.177
4.5 | 0.853 | 0.0232 | -0.066 | 36.78
5 | 0.909 | 0.02392 | -0.067 | 37.99
5.5 | 0.976 | 0.02744 | -0.069 | 35.562
6 | 1.028 | 0.0285 | -0.07 | 36.063
6.5 | 0.898 | 0.05071 | -0.038 | 17.702
7 | 0.935 | 0.05469 | -0.036 | 17.097
7.5 | 0.972 | 0.05839 | -0.036 | 16.646
8 | 1.004 | 0.06309 | -0.034 | 15.909
8.5 | 1.029 | 0.06857 | -0.031 | 15.011
9 | 1.051 | 0.07397 | -0.03 | 14.206
9.5 | 1.067 | 0.08107 | -0.03 | 13.16
10 | 1.077 | 0.08786 | -0.03 | 12.256
10.5 | 1.08 | 0.09532 | -0.03 | 11.328
11 | 1.075 | 0.10486 | -0.029 | 10.255
11.5 | 1.064 | 0.11423 | -0.029 | 9.31
12 | 1.044 | 0.12979 | -0.029 | 8.043
12.5 | 1.016 | 0.14242 | -0.028 | 7.137
13 | 0.981 | 0.15322 | -0.027 | 6.406
13.5 | 0.931 | 0.17867 | -0.027 | 5.211
14 | 0.872 | 0.19932 | -0.027 | 4.374
14.5 | 0.806 | 0.21784 | -0.025 | 3.698
15 | 0.733 | 0.25523 | -0.026 | 2.874
15.5 | 0.656 | 0.29822 | -0.025 | 2.201

## 6. Re 50k Mach 0.25 (2)
BIGFOIL.COM POLAR EXPORT
NACA67-414 a=0.5
NACA67-414 a=0.5 |  |  |  | Cl Max: | 1.0696 | at alpha= | 11 | deg
XFOIL ncrit=9 |  |  |  | L/D Max: | 22.1996 | at alpha= | 9 | deg
Re: | 50000 |  |  | Cd Min: | 0.1874 | at alpha= | 16 | deg
Mach: | 0.25 |  |  | Cl=0 at alpha= | 2.0837 | deg
|  |  |  | @ Cl=0.1, Cd= | 0.049407
|  |  |  | @ Cl=0.4, Cd= | 0.065848
|  |  |  | @ Cl=0.6, Cd= | 0.064581
alpha (deg) | Cl | Cd | Cm | Cl/Cd
-9.5 | -0.4765 | 0.12804 | -0.0206 | -3.7215
-9 | -0.4696 | 0.12213 | -0.0169 | -3.8451
-8.5 | -0.4904 | 0.1175 | -0.0132 | -4.1736
-7.5 | -0.4909 | 0.10721 | -0.0023 | -4.5789
-7 | -0.4902 | 0.1028 | 0.0048 | -4.7685
-6.5 | -0.4565 | 0.09725 | 0.0107 | -4.6941
-5.5 | -0.3827 | 0.08715 | 0.0178 | -4.3913
-4.5 | -0.6777 | 0.0591 | 0.0044 | -11.467
-4 | -0.6469 | 0.05214 | 0.0074 | -12.407
-3.5 | -0.6109 | 0.0473 | 0.011 | -12.9154
-3 | -0.5704 | 0.04336 | 0.0139 | -13.155
-2.5 | -0.5256 | 0.0399 | 0.0158 | -13.1729
-2 | -0.4777 | 0.03781 | 0.0177 | -12.6342
-1.5 | -0.1605 | 0.03966 | -0.0212 | -4.0469
-1 | -0.1364 | 0.04005 | -0.017 | -3.4057
-0.5 | -0.1131 | 0.0405 | -0.0128 | -2.7926
0 | -0.0902 | 0.04102 | -0.0088 | -2.1989
0.5 | -0.0678 | 0.04159 | -0.0047 | -1.6302
1 | -0.0458 | 0.04223 | -0.0008 | -1.0845
1.5 | -0.0243 | 0.04292 | 0.0032 | -0.56617
2 | -0.0034 | 0.04368 | 0.0071 | -0.077839
2.5 | 0.0169 | 0.0445 | 0.0109 | 0.37978
3 | 0.0368 | 0.04542 | 0.0146 | 0.81022
3.5 | 0.0561 | 0.04645 | 0.0181 | 1.2078
4 | 0.0752 | 0.04761 | 0.0214 | 1.5795
4.5 | 0.0945 | 0.04896 | 0.0243 | 1.9301
5 | 0.1137 | 0.05052 | 0.0269 | 2.2506
5.5 | 0.1764 | 0.05514 | 0.0202 | 3.1991
6 | 0.2331 | 0.05958 | 0.0148 | 3.9124
6.5 | 0.2942 | 0.06446 | 0.0093 | 4.5641
7 | 0.4154 | 0.06605 | 0 | 6.2892
8 | 0.5739 | 0.06597 | -0.0035 | 8.6994
8.5 | 0.6626 | 0.06125 | -0.001 | 10.818
9 | 0.8407 | 0.03787 | 0.0141 | 22.1996
9.5 | 0.8631 | 0.04182 | 0.0206 | 20.6385
10 | 1.0054 | 0.04704 | 0.0125 | 21.3733
10.5 | 1.0536 | 0.05321 | 0.0138 | 19.8008
11 | 1.0696 | 0.05958 | 0.0183 | 17.9523
11.5 | 1.0386 | 0.06509 | 0.0273 | 15.9564
12 | 1.0003 | 0.07188 | 0.0344 | 13.9162
12.5 | 0.9527 | 0.08003 | 0.0392 | 11.9043
13 | 0.9055 | 0.08999 | 0.0408 | 10.0622
13.5 | 0.7829 | 0.11056 | 0.0318 | 7.0812
14.5 | 0.6549 | 0.16458 | -0.0042 | 3.9792
15 | 0.6724 | 0.1731 | -0.0059 | 3.8845
15.5 | 0.6837 | 0.18063 | -0.0077 | 3.7851
16 | 0.693 | 0.1874 | -0.0099 | 3.698

## 7. Re 50k Mach 0.50 (1)
BIGFOIL.COM POLAR EXPORT
NACA67-414 a=0.5
NACA67-414 a=0.5 |  |  |  | Cl Max: | 1.229 | at alpha= | 20 | deg
JavaFoil+Calcfoil stall+Eppler ext transition |  |  |  | L/D Max: | 36.543 | at alpha= | 4.5 | deg
Re: | 50000 |  |  | Cd Min: | 0.02058 | at alpha= | -1 | deg
Mach: | 0.5 |  |  | Cl=0 at alpha= | -2.6491 | deg
|  |  |  | @ Cl=0.1, Cd= | 0.033083
|  |  |  | @ Cl=0.4, Cd= | 0.02135
|  |  |  | @ Cl=0.6, Cd= | 0.022392
alpha (deg) | Cl | Cd | Cm | Cl/Cd
-20 | -0.957 | 0.42305 | -0.01 | -2.261
-19.5 | -0.93 | 0.41464 | -0.011 | -2.243
-19 | -0.901 | 0.39855 | -0.011 | -2.26
-18.5 | -0.874 | 0.38708 | -0.011 | -2.257
-18 | -0.847 | 0.39094 | -0.012 | -2.166
-17.5 | -0.82 | 0.38519 | -0.012 | -2.129
-17 | -0.793 | 0.40392 | -0.013 | -1.963
-16.5 | -0.766 | 0.53008 | -0.013 | -1.445
-16 | -0.739 | 0.36204 | -0.014 | -2.041
-15.5 | -0.71 | 0.35599 | -0.013 | -1.993
-15 | -0.682 | 0.33236 | -0.014 | -2.053
-14.5 | -0.655 | 0.32142 | -0.014 | -2.039
-14 | -0.628 | 0.33043 | -0.015 | -1.901
-13.5 | -0.601 | 0.32674 | -0.015 | -1.839
-13 | -0.573 | 0.32322 | -0.016 | -1.774
-12.5 | -0.545 | 0.29102 | -0.015 | -1.872
-12 | -0.517 | 0.28652 | -0.016 | -1.805
-11.5 | -0.49 | 0.28348 | -0.016 | -1.728
-11 | -0.462 | 0.28037 | -0.017 | -1.649
-10.5 | -0.435 | 0.27745 | -0.017 | -1.568
-10 | -0.407 | 0.27449 | -0.018 | -1.484
-9.5 | -0.379 | 0.22689 | -0.017 | -1.671
-9 | -0.352 | 0.22637 | -0.017 | -1.553
-8.5 | -0.324 | 0.20558 | -0.018 | -1.576
-8 | -0.296 | 0.20258 | -0.018 | -1.463
-7.5 | -0.268 | 0.16487 | -0.016 | -1.628
-7 | -0.366 | 0.09123 | -0.018 | -4.013
-6.5 | -0.368 | 0.07346 | -0.019 | -5.006
-6 | -0.34 | 0.06493 | -0.02 | -5.233
-5.5 | -0.3 | 0.05796 | -0.021 | -5.172
-5 | -0.253 | 0.05296 | -0.022 | -4.776
-4.5 | -0.202 | 0.049 | -0.023 | -4.124
-4 | -0.149 | 0.04593 | -0.024 | -3.249
-3.5 | -0.095 | 0.04358 | -0.025 | -2.178
-3 | -0.04 | 0.04175 | -0.027 | -0.947
-2.5 | 0.017 | 0.04015 | -0.028 | 0.412
-2 | 0.073 | 0.03869 | -0.031 | 1.895
-1.5 | 0.159 | 0.02083 | -0.059 | 7.626
-1 | 0.223 | 0.02058 | -0.059 | 10.847
-0.5 | 0.291 | 0.02072 | -0.06 | 14.05
0 | 0.357 | 0.02119 | -0.061 | 16.827
0.5 | 0.424 | 0.02144 | -0.062 | 19.767
1 | 0.491 | 0.02176 | -0.064 | 22.554
1.5 | 0.558 | 0.02212 | -0.065 | 25.244
2 | 0.626 | 0.02256 | -0.066 | 27.749
2.5 | 0.694 | 0.02306 | -0.068 | 30.109
3 | 0.756 | 0.02361 | -0.069 | 32.043
3.5 | 0.821 | 0.02433 | -0.07 | 33.76
4 | 0.885 | 0.02509 | -0.072 | 35.284
4.5 | 0.947 | 0.02593 | -0.073 | 36.543
5 | 1.018 | 0.03032 | -0.075 | 33.579
5.5 | 1.073 | 0.03168 | -0.077 | 33.854
6 | 0.935 | 0.0516 | -0.039 | 18.126
6.5 | 0.97 | 0.05603 | -0.038 | 17.308
7 | 0.994 | 0.06136 | -0.036 | 16.193
7.5 | 1.002 | 0.07017 | -0.031 | 14.278
8 | 0.976 | 0.08316 | -0.03 | 11.735
8.5 | 0.764 | 0.11877 | -0.027 | 6.433
9 | 0.638 | 0.1899 | -0.031 | 3.359
9.5 | 0.665 | 0.20445 | -0.031 | 3.252
10 | 0.692 | 0.23914 | -0.036 | 2.895
10.5 | 0.719 | 0.22556 | -0.037 | 3.189
11 | 0.747 | 0.25325 | -0.042 | 2.951
11.5 | 0.774 | 0.25824 | -0.043 | 2.997
12 | 0.8 | 0.28257 | -0.043 | 2.833
12.5 | 0.827 | 0.29144 | -0.044 | 2.837
13 | 0.855 | 0.32854 | -0.048 | 2.603
13.5 | 0.882 | 0.33215 | -0.049 | 2.655
14 | 0.908 | 0.33675 | -0.049 | 2.697
14.5 | 0.934 | 0.33162 | -0.05 | 2.818
15 | 0.963 | 0.36287 | -0.054 | 2.654
15.5 | 0.989 | 0.35436 | -0.055 | 2.792
16 | 1.016 | 0.37889 | -0.056 | 2.68
16.5 | 1.042 | 0.36816 | -0.057 | 2.83
17 | 1.07 | 0.40888 | -0.06 | 2.618
17.5 | 1.097 | 0.40879 | -0.061 | 2.683
18 | 1.122 | 0.42114 | -0.062 | 2.665
18.5 | 1.148 | 0.4199 | -0.063 | 2.735
19 | 1.178 | 0.44504 | -0.066 | 2.646
19.5 | 1.203 | 0.44621 | -0.067 | 2.697
20 | 1.229 | 0.46909 | -0.068 | 2.62

## 8. Re 50k Mach 0.50 (2)
BIGFOIL.COM POLAR EXPORT
NACA67-414 a=0.5
NACA67-414 a=0.5 |  |  |  | Cl Max: | 0.9151 | at alpha= | 10 | deg
XFOIL ncrit=9 |  |  |  | L/D Max: | 18.4799 | at alpha= | 8.5 | deg
Re: | 50000 |  |  | Cd Min: | 0.18358 | at alpha= | 15 | deg
Mach: | 0.5 |  |  | Cl=0 at alpha= | 1.9959 | deg
|  |  |  | @ Cl=0.1, Cd= | 0.054233
|  |  |  | @ Cl=0.4, Cd= | 0.068759
|  |  |  | @ Cl=0.6, Cd= | 0.0692
alpha (deg) | Cl | Cd | Cm | Cl/Cd
-9.5 | -0.4379 | 0.13954 | -0.0212 | -3.1382
-9 | -0.4578 | 0.13558 | -0.0182 | -3.3766
-8 | -0.4436 | 0.12344 | -0.01 | -3.5936
-7.5 | -0.4616 | 0.11942 | -0.0043 | -3.8653
-7 | -0.4488 | 0.11334 | 0.0007 | -3.9598
-6.5 | -0.4263 | 0.10746 | 0.0059 | -3.9671
-5.5 | -0.6148 | 0.09184 | 0.0003 | -6.6943
-5 | -0.6743 | 0.08034 | -0.0049 | -8.3931
-4.5 | -0.6886 | 0.07227 | -0.0019 | -9.5282
-4 | -0.6874 | 0.06497 | 0.0021 | -10.5803
-3.5 | -0.6733 | 0.05851 | 0.0066 | -11.5074
-3 | -0.6479 | 0.05286 | 0.0108 | -12.2569
-2.5 | -0.6104 | 0.048 | 0.0145 | -12.7167
-2 | -0.5655 | 0.04424 | 0.0176 | -12.7825
-1.5 | -0.5111 | 0.04145 | 0.0199 | -12.3305
-0.5 | -0.1314 | 0.0444 | -0.0166 | -2.9595
0 | -0.1034 | 0.04503 | -0.0121 | -2.2962
0.5 | -0.0763 | 0.04574 | -0.0077 | -1.6681
1 | -0.05 | 0.04653 | -0.0035 | -1.0746
1.5 | -0.0245 | 0.04742 | 0.0007 | -0.51666
2 | 0.0002 | 0.04838 | 0.0048 | 0.0041339
2.5 | 0.0241 | 0.04945 | 0.0088 | 0.48736
3 | 0.0469 | 0.05063 | 0.0126 | 0.92633
3.5 | 0.0686 | 0.05193 | 0.0164 | 1.321
4 | 0.0894 | 0.05338 | 0.02 | 1.6748
4.5 | 0.1094 | 0.05499 | 0.0233 | 1.9895
5 | 0.181 | 0.06004 | 0.0154 | 3.0147
5.5 | 0.2424 | 0.06431 | 0.0099 | 3.7692
6 | 0.3698 | 0.06799 | -0.0017 | 5.439
6.5 | 0.4303 | 0.06953 | -0.0021 | 6.1887
7 | 0.4931 | 0.07075 | -0.0019 | 6.9696
7.5 | 0.5648 | 0.07072 | -0.0008 | 7.9864
8 | 0.65 | 0.06704 | 0.0038 | 9.6957
8.5 | 0.8364 | 0.04526 | 0.0242 | 18.4799
9 | 0.8601 | 0.04901 | 0.0314 | 17.5495
9.5 | 0.9097 | 0.05383 | 0.0351 | 16.8995
10 | 0.9151 | 0.06027 | 0.0401 | 15.1833
10.5 | 0.8736 | 0.06835 | 0.0447 | 12.7813
11 | 0.8236 | 0.07855 | 0.0458 | 10.485
11.5 | 0.7631 | 0.09231 | 0.0418 | 8.2667
12 | 0.7162 | 0.10791 | 0.0344 | 6.637
12.5 | 0.691 | 0.12202 | 0.0275 | 5.663
13 | 0.6806 | 0.13416 | 0.0221 | 5.073
13.5 | 0.6802 | 0.14523 | 0.0176 | 4.6836
14 | 0.6911 | 0.15564 | 0.0141 | 4.4404
14.5 | 0.6476 | 0.17464 | -0.0032 | 3.7082
15 | 0.6672 | 0.18358 | -0.0061 | 3.6344

## 9. Re 100k Mach 0.00 (1)
BIGFOIL.COM POLAR EXPORT
NACA67-414 a=0.5
NACA67-414 a=0.5 |  |  |  | Cl Max: | 1.145 | at alpha= | 7.5 | deg
JavaFoil+Calcfoil stall+Eppler ext transition |  |  |  | L/D Max: | 52.33 | at alpha= | 5 | deg
Re: | 100000 |  |  | Cd Min: | 0.01369 | at alpha= | -1 | deg
Mach: | 0 |  |  | Cl=0 at alpha= | -2.6698 | deg
|  |  |  | @ Cl=0.1, Cd= | 0.015272
|  |  |  | @ Cl=0.4, Cd= | 0.014471
|  |  |  | @ Cl=0.6, Cd= | 0.015169
alpha (deg) | Cl | Cd | Cm | Cl/Cd
-19.5 | -0.557 | 0.3085 | -0.006 | -1.804
-19 | -0.577 | 0.28592 | -0.006 | -2.018
-18.5 | -0.598 | 0.2736 | -0.007 | -2.184
-18 | -0.618 | 0.25389 | -0.007 | -2.433
-17.5 | -0.637 | 0.23737 | -0.007 | -2.684
-17 | -0.656 | 0.21849 | -0.008 | -3.002
-16.5 | -0.673 | 0.20348 | -0.008 | -3.308
-16 | -0.689 | 0.1899 | -0.008 | -3.628
-15.5 | -0.703 | 0.18092 | -0.009 | -3.886
-15 | -0.714 | 0.16681 | -0.009 | -4.283
-14.5 | -0.722 | 0.15497 | -0.01 | -4.661
-14 | -0.721 | 0.14636 | -0.01 | -4.925
-13.5 | -0.717 | 0.13627 | -0.011 | -5.261
-13 | -0.71 | 0.12624 | -0.011 | -5.626
-12.5 | -0.701 | 0.11685 | -0.012 | -5.996
-12 | -0.688 | 0.10954 | -0.012 | -6.28
-11.5 | -0.672 | 0.10119 | -0.012 | -6.643
-11 | -0.653 | 0.09408 | -0.013 | -6.946
-10.5 | -0.632 | 0.08813 | -0.013 | -7.168
-10 | -0.607 | 0.08275 | -0.014 | -7.333
-9.5 | -0.579 | 0.07606 | -0.014 | -7.613
-9 | -0.548 | 0.07209 | -0.015 | -7.608
-8.5 | -0.515 | 0.06637 | -0.016 | -7.762
-8 | -0.479 | 0.06183 | -0.016 | -7.754
-7.5 | -0.441 | 0.05801 | -0.017 | -7.61
-7 | -0.401 | 0.05415 | -0.017 | -7.413
-6.5 | -0.36 | 0.05109 | -0.018 | -7.041
-6 | -0.316 | 0.04795 | -0.019 | -6.597
-5.5 | -0.272 | 0.04511 | -0.019 | -6.02
-5 | -0.226 | 0.04269 | -0.02 | -5.286
-4.5 | -0.179 | 0.04045 | -0.022 | -4.421
-4 | -0.131 | 0.03874 | -0.022 | -3.386
-3.5 | -0.083 | 0.037 | -0.024 | -2.247
-3 | -0.035 | 0.03517 | -0.026 | -0.984
-2.5 | 0.018 | 0.01552 | -0.05 | 1.139
-2 | 0.078 | 0.01533 | -0.051 | 5.088
-1.5 | 0.139 | 0.01517 | -0.052 | 9.13
-1 | 0.195 | 0.01369 | -0.051 | 14.231
-0.5 | 0.254 | 0.01369 | -0.053 | 18.569
0 | 0.31 | 0.01426 | -0.054 | 21.734
0.5 | 0.369 | 0.01438 | -0.055 | 25.618
1 | 0.427 | 0.01455 | -0.056 | 29.338
1.5 | 0.485 | 0.01473 | -0.057 | 32.955
2 | 0.544 | 0.01496 | -0.058 | 36.344
2.5 | 0.603 | 0.01518 | -0.06 | 39.726
3 | 0.66 | 0.01542 | -0.061 | 42.761
3.5 | 0.718 | 0.01575 | -0.062 | 45.62
4 | 0.776 | 0.0161 | -0.063 | 48.183
4.5 | 0.832 | 0.01651 | -0.065 | 50.407
5 | 0.887 | 0.01696 | -0.066 | 52.33
5.5 | 0.95 | 0.02229 | -0.068 | 42.618
6 | 1.002 | 0.02311 | -0.069 | 43.355
6.5 | 1.052 | 0.02398 | -0.07 | 43.86
7 | 1.1 | 0.02497 | -0.071 | 44.045
7.5 | 1.145 | 0.02612 | -0.072 | 43.854
8 | 0.988 | 0.05549 | -0.038 | 17.806
8.5 | 1.017 | 0.05991 | -0.036 | 16.97
9 | 1.044 | 0.06412 | -0.035 | 16.277
9.5 | 1.066 | 0.06899 | -0.032 | 15.451
10 | 1.086 | 0.07425 | -0.03 | 14.625
10.5 | 1.102 | 0.07911 | -0.03 | 13.932
11 | 1.114 | 0.08511 | -0.03 | 13.091
11.5 | 1.122 | 0.09193 | -0.03 | 12.206
12 | 1.126 | 0.0997 | -0.03 | 11.291
12.5 | 1.125 | 0.10654 | -0.03 | 10.56

## 10. Re 100k Mach 0.00 (2)
BIGFOIL.COM POLAR EXPORT
NACA67-414 a=0.5
NACA67-414 a=0.5 |  |  |  | Cl Max: | 1.1366 | at alpha= | 12.5 | deg
XFOIL ncrit=9 |  |  |  | L/D Max: | 33.7699 | at alpha= | 8.5 | deg
Re: | 100000 |  |  | Cd Min: | 0.19244 | at alpha= | 17.5 | deg
Mach: | 0 |  |  | Cl=0 at alpha= | 0.634 | deg
|  |  |  | @ Cl=0.1, Cd= | 0.042445
|  |  |  | @ Cl=0.4, Cd= | 0.04509
|  |  |  | @ Cl=0.6, Cd= | 0.044605
alpha (deg) | Cl | Cd | Cm | Cl/Cd
-12 | -0.4996 | 0.14564 | -0.0382 | -3.4304
-11.5 | -0.4717 | 0.13693 | -0.0328 | -3.4448
-11 | -0.4745 | 0.1319 | -0.0312 | -3.5974
-10.5 | -0.5155 | 0.12686 | -0.0344 | -4.0635
-10 | -0.5101 | 0.11959 | -0.031 | -4.2654
-9.5 | -0.5163 | 0.11428 | -0.0288 | -4.5179
-9 | -0.5658 | 0.10761 | -0.0311 | -5.2579
-8.5 | -0.6372 | 0.10269 | -0.0272 | -6.2051
-8 | -0.712 | 0.09855 | -0.0205 | -7.2248
-7.5 | -0.673 | 0.08985 | -0.0173 | -7.4903
-7 | -0.7343 | 0.08604 | -0.011 | -8.5344
-6.5 | -0.7139 | 0.07729 | -0.0078 | -9.2366
-6 | -0.7226 | 0.07122 | -0.0032 | -10.146
-5.5 | -0.7171 | 0.0658 | 0.0011 | -10.8982
-5 | -0.7038 | 0.06105 | 0.0054 | -11.5283
-3.5 | -0.5983 | 0.03843 | 0.0171 | -15.5686
-3 | -0.5583 | 0.0353 | 0.0196 | -15.8159
-2.5 | -0.5164 | 0.03256 | 0.0212 | -15.86
-2 | -0.4747 | 0.03139 | 0.023 | -15.1227
-1.5 | -0.4251 | 0.03062 | 0.0232 | -13.8831
-1 | -0.1311 | 0.03644 | -0.0167 | -3.5977
-0.5 | -0.1088 | 0.03695 | -0.0128 | -2.9445
0 | -0.0869 | 0.03751 | -0.009 | -2.3167
0.5 | -0.016 | 0.03921 | -0.0153 | -0.40806
1 | 0.0437 | 0.04056 | -0.0191 | 1.0774
1.5 | 0.1097 | 0.04277 | -0.0237 | 2.5649
2 | 0.1622 | 0.04357 | -0.0254 | 3.7227
3 | 0.3241 | 0.04414 | -0.0349 | 7.3425
3.5 | 0.3663 | 0.04475 | -0.0337 | 8.1855
4 | 0.4169 | 0.04526 | -0.0336 | 9.2112
4.5 | 0.4757 | 0.04556 | -0.0345 | 10.4412
5 | 0.4966 | 0.04572 | -0.0295 | 10.8618
5.5 | 0.5571 | 0.0453 | -0.0299 | 12.298
6 | 0.5953 | 0.04476 | -0.0266 | 13.2998
6.5 | 0.6843 | 0.04183 | -0.0288 | 16.3591
8 | 0.8904 | 0.02681 | -0.0181 | 33.2115
8.5 | 0.8922 | 0.02642 | -0.0058 | 33.7699
9 | 0.8562 | 0.02992 | 0.007 | 28.6163
9.5 | 0.8626 | 0.03249 | 0.0137 | 26.5497
10 | 0.8981 | 0.0346 | 0.0165 | 25.9566
10.5 | 0.9739 | 0.03747 | 0.014 | 25.9915
11 | 1.0578 | 0.04189 | 0.0099 | 25.2519
11.5 | 1.0922 | 0.04627 | 0.0128 | 23.6049
12 | 1.1202 | 0.05089 | 0.0154 | 22.0122
12.5 | 1.1366 | 0.05797 | 0.0187 | 19.6067
13 | 1.1213 | 0.0644 | 0.0254 | 17.4115
13.5 | 1.0858 | 0.07015 | 0.0329 | 15.4783
14.5 | 0.9219 | 0.09141 | 0.041 | 10.0853
15 | 0.8729 | 0.10491 | 0.0374 | 8.3205
15.5 | 0.7056 | 0.16025 | 0.0038 | 4.4031
16 | 0.6988 | 0.16931 | -0.001 | 4.1273
17 | 0.7134 | 0.18449 | -0.0076 | 3.8669
17.5 | 0.7322 | 0.19244 | -0.0094 | 3.8048

## 11. Re 100k Mach 0.10 (1)
BIGFOIL.COM POLAR EXPORT
NACA67-414 a=0.5
NACA67-414 a=0.5 |  |  |  | Cl Max: | 1.15 | at alpha= | 7.5 | deg
JavaFoil+Calcfoil stall+Eppler ext transition |  |  |  | L/D Max: | 52.302 | at alpha= | 5 | deg
Re: | 100000 |  |  | Cd Min: | 0.01373 | at alpha= | -1 | deg
Mach: | 0.1 |  |  | Cl=0 at alpha= | -2.6698 | deg
|  |  |  | @ Cl=0.1, Cd= | 0.015312
|  |  |  | @ Cl=0.4, Cd= | 0.014511
|  |  |  | @ Cl=0.6, Cd= | 0.015198
alpha (deg) | Cl | Cd | Cm | Cl/Cd
-19 | -0.526 | 0.30659 | -0.006 | -1.716
-18.5 | -0.55 | 0.29624 | -0.007 | -1.856
-18 | -0.573 | 0.27175 | -0.007 | -2.108
-17.5 | -0.596 | 0.25242 | -0.007 | -2.36
-17 | -0.618 | 0.23413 | -0.008 | -2.638
-16.5 | -0.639 | 0.21824 | -0.008 | -2.927
-16 | -0.658 | 0.19803 | -0.008 | -3.323
-15.5 | -0.676 | 0.18299 | -0.009 | -3.692
-15 | -0.691 | 0.17395 | -0.009 | -3.971
-14.5 | -0.702 | 0.15904 | -0.01 | -4.413
-14 | -0.703 | 0.14724 | -0.01 | -4.778
-13.5 | -0.702 | 0.13762 | -0.011 | -5.101
-13 | -0.698 | 0.13026 | -0.011 | -5.358
-12.5 | -0.691 | 0.11999 | -0.012 | -5.755
-12 | -0.68 | 0.11321 | -0.012 | -6.006
-11.5 | -0.666 | 0.10545 | -0.012 | -6.318
-11 | -0.649 | 0.09479 | -0.013 | -6.847
-10.5 | -0.629 | 0.08993 | -0.013 | -6.99
-10 | -0.605 | 0.08339 | -0.014 | -7.255
-9.5 | -0.578 | 0.07656 | -0.015 | -7.551
-9 | -0.548 | 0.07256 | -0.015 | -7.556
-8.5 | -0.515 | 0.06647 | -0.015 | -7.755
-8 | -0.48 | 0.06231 | -0.016 | -7.707
-7.5 | -0.443 | 0.05804 | -0.017 | -7.626
-7 | -0.403 | 0.05456 | -0.017 | -7.381
-6.5 | -0.361 | 0.05145 | -0.018 | -7.016
-6 | -0.318 | 0.04782 | -0.019 | -6.641
-5.5 | -0.273 | 0.04534 | -0.02 | -6.016
-5 | -0.227 | 0.04286 | -0.021 | -5.289
-4.5 | -0.18 | 0.04058 | -0.022 | -4.427
-4 | -0.132 | 0.03884 | -0.023 | -3.393
-3.5 | -0.084 | 0.03709 | -0.024 | -2.252
-3 | -0.035 | 0.03545 | -0.026 | -0.98
-2.5 | 0.018 | 0.01556 | -0.05 | 1.141
-2 | 0.078 | 0.01537 | -0.051 | 5.1
-1.5 | 0.139 | 0.01521 | -0.052 | 9.152
-1 | 0.196 | 0.01373 | -0.052 | 14.249
-0.5 | 0.255 | 0.01373 | -0.053 | 18.599
0 | 0.312 | 0.01432 | -0.054 | 21.758
0.5 | 0.37 | 0.01443 | -0.055 | 25.664
1 | 0.429 | 0.01459 | -0.056 | 29.415
1.5 | 0.488 | 0.01479 | -0.057 | 32.997
2 | 0.547 | 0.015 | -0.059 | 36.436
2.5 | 0.606 | 0.01522 | -0.06 | 39.824
3 | 0.663 | 0.01548 | -0.061 | 42.829
3.5 | 0.722 | 0.0158 | -0.062 | 45.676
4 | 0.78 | 0.01617 | -0.064 | 48.213
4.5 | 0.836 | 0.01657 | -0.065 | 50.47
5 | 0.892 | 0.01705 | -0.066 | 52.302
5.5 | 0.954 | 0.02243 | -0.068 | 42.549
6 | 1.006 | 0.02326 | -0.069 | 43.267
6.5 | 1.056 | 0.02415 | -0.07 | 43.739
7 | 1.104 | 0.02511 | -0.071 | 43.975
7.5 | 1.15 | 0.02633 | -0.072 | 43.657
8 | 0.99 | 0.0559 | -0.038 | 17.717
8.5 | 1.019 | 0.06021 | -0.036 | 16.925
9 | 1.045 | 0.06457 | -0.035 | 16.192
9.5 | 1.067 | 0.06945 | -0.03 | 15.359
10 | 1.086 | 0.07414 | -0.03 | 14.643
10.5 | 1.101 | 0.08071 | -0.03 | 13.636
11 | 1.111 | 0.08708 | -0.03 | 12.755
11.5 | 1.116 | 0.09289 | -0.03 | 12.019
12 | 1.117 | 0.09987 | -0.03 | 11.188
12.5 | 1.114 | 0.10708 | -0.03 | 10.403

## 12. Re 100k Mach 0.10 (2)
BIGFOIL.COM POLAR EXPORT
NACA67-414 a=0.5
NACA67-414 a=0.5 |  |  |  | Cl Max: | 1.1224 | at alpha= | 12.5 | deg
XFOIL ncrit=9 |  |  |  | L/D Max: | 33.4332 | at alpha= | 8 | deg
Re: | 100000 |  |  | Cd Min: | 0.19335 | at alpha= | 17.5 | deg
Mach: | 0.1 |  |  | Cl=0 at alpha= | 0.64571 | deg
|  |  |  | @ Cl=0.1, Cd= | 0.042506
|  |  |  | @ Cl=0.4, Cd= | 0.04517
|  |  |  | @ Cl=0.6, Cd= | 0.044803
alpha (deg) | Cl | Cd | Cm | Cl/Cd
-11 | -0.4736 | 0.13263 | -0.0313 | -3.5708
-10.5 | -0.5182 | 0.12781 | -0.0349 | -4.0545
-10 | -0.5028 | 0.12052 | -0.0304 | -4.1719
-9.5 | -0.5133 | 0.11508 | -0.0288 | -4.4604
-9 | -0.5716 | 0.10845 | -0.032 | -5.2706
-8.5 | -0.6436 | 0.104 | -0.0272 | -6.1885
-8 | -0.7098 | 0.09887 | -0.0211 | -7.1791
-7.5 | -0.6637 | 0.09089 | -0.0178 | -7.3022
-6.5 | -0.7102 | 0.0783 | -0.0081 | -9.0702
-6 | -0.7211 | 0.07207 | -0.0036 | -10.0056
-5.5 | -0.7174 | 0.06656 | 0.0008 | -10.7782
-5 | -0.7052 | 0.06177 | 0.0052 | -11.4165
-4.5 | -0.6925 | 0.05714 | 0.0095 | -12.1194
-3.5 | -0.602 | 0.03893 | 0.017 | -15.4637
-3 | -0.5622 | 0.03569 | 0.0195 | -15.7523
-2.5 | -0.52 | 0.03282 | 0.0212 | -15.844
-2 | -0.4782 | 0.0316 | 0.023 | -15.1329
-0.5 | -0.1094 | 0.03711 | -0.013 | -2.948
0 | -0.0873 | 0.03768 | -0.0091 | -2.3169
1 | 0.0479 | 0.04082 | -0.02 | 1.1734
1.5 | 0.1063 | 0.04271 | -0.0232 | 2.4889
2 | 0.1734 | 0.04419 | -0.0274 | 3.924
2.5 | 0.2874 | 0.04368 | -0.0368 | 6.5797
3 | 0.3252 | 0.04426 | -0.035 | 7.3475
3.5 | 0.3712 | 0.04489 | -0.0343 | 8.2691
4 | 0.4246 | 0.04541 | -0.0346 | 9.3504
4.5 | 0.4564 | 0.04573 | -0.0314 | 9.9803
5 | 0.5018 | 0.04582 | -0.0299 | 10.9515
5.5 | 0.5666 | 0.04533 | -0.0309 | 12.4994
6 | 0.6008 | 0.04479 | -0.0269 | 13.4137
6.5 | 0.6992 | 0.04143 | -0.0301 | 16.8767
7 | 0.8168 | 0.03363 | -0.0319 | 24.2878
8 | 0.893 | 0.02671 | -0.0171 | 33.4332
8.5 | 0.8857 | 0.02694 | -0.0039 | 32.8768
9 | 0.8537 | 0.03038 | 0.0083 | 28.1007
9.5 | 0.8628 | 0.03292 | 0.0146 | 26.209
10 | 0.9002 | 0.03499 | 0.0173 | 25.7274
10.5 | 0.9764 | 0.03792 | 0.015 | 25.7489
11 | 1.0578 | 0.04248 | 0.0114 | 24.9011
11.5 | 1.0891 | 0.04705 | 0.0147 | 23.1477
12 | 1.1122 | 0.05174 | 0.0179 | 21.4959
12.5 | 1.1224 | 0.05831 | 0.022 | 19.2488
13 | 1.1023 | 0.0645 | 0.0289 | 17.0899
13.5 | 1.0326 | 0.07155 | 0.038 | 14.4319
14 | 0.9679 | 0.08144 | 0.0419 | 11.8848
14.5 | 0.9039 | 0.09365 | 0.0409 | 9.6519
15 | 0.8539 | 0.10784 | 0.0361 | 7.9182
15.5 | 0.7027 | 0.16124 | 0.0034 | 4.3581
16 | 0.6981 | 0.17009 | -0.0012 | 4.1043
16.5 | 0.7421 | 0.17735 | 0.0013 | 4.1844
17 | 0.7128 | 0.18527 | -0.008 | 3.8474
17.5 | 0.7349 | 0.19335 | -0.0092 | 3.8009

## 13. Re 100k Mach 0.25 (1)
BIGFOIL.COM POLAR EXPORT
NACA67-414 a=0.5
NACA67-414 a=0.5 |  |  |  | Cl Max: | 1.171 | at alpha= | 7.5 | deg
JavaFoil+Calcfoil stall+Eppler ext transition |  |  |  | L/D Max: | 52.246 | at alpha= | 5 | deg
Re: | 100000 |  |  | Cd Min: | 0.01395 | at alpha= | -1 | deg
Mach: | 0.25 |  |  | Cl=0 at alpha= | -2.6667 | deg
|  |  |  | @ Cl=0.1, Cd= | 0.015529
|  |  |  | @ Cl=0.4, Cd= | 0.014714
|  |  |  | @ Cl=0.6, Cd= | 0.015408
alpha (deg) | Cl | Cd | Cm | Cl/Cd
-16.5 | -0.311 | 0.39357 | -0.008 | -0.789
-16 | -0.371 | 0.31658 | -0.009 | -1.173
-15.5 | -0.427 | 0.28263 | -0.009 | -1.51
-15 | -0.477 | 0.25064 | -0.009 | -1.905
-14.5 | -0.521 | 0.21442 | -0.01 | -2.43
-14 | -0.549 | 0.19073 | -0.01 | -2.877
-13.5 | -0.572 | 0.17338 | -0.01 | -3.298
-13 | -0.59 | 0.15512 | -0.011 | -3.803
-12.5 | -0.603 | 0.14195 | -0.011 | -4.247
-12 | -0.61 | 0.12675 | -0.012 | -4.815
-11.5 | -0.612 | 0.11904 | -0.012 | -5.143
-11 | -0.609 | 0.10725 | -0.013 | -5.676
-10.5 | -0.6 | 0.0962 | -0.014 | -6.236
-10 | -0.586 | 0.09104 | -0.014 | -6.434
-9.5 | -0.567 | 0.082 | -0.015 | -6.91
-9 | -0.543 | 0.07648 | -0.015 | -7.097
-8.5 | -0.515 | 0.06947 | -0.016 | -7.408
-8 | -0.483 | 0.06496 | -0.016 | -7.43
-7.5 | -0.447 | 0.0599 | -0.017 | -7.465
-7 | -0.409 | 0.0558 | -0.018 | -7.323
-6.5 | -0.367 | 0.05244 | -0.018 | -7.008
-6 | -0.324 | 0.04895 | -0.019 | -6.62
-5.5 | -0.279 | 0.04594 | -0.02 | -6.07
-5 | -0.232 | 0.04356 | -0.021 | -5.328
-4.5 | -0.184 | 0.04102 | -0.022 | -4.487
-4 | -0.135 | 0.03912 | -0.023 | -3.456
-3.5 | -0.086 | 0.03743 | -0.024 | -2.289
-3 | -0.036 | 0.03575 | -0.026 | -0.997
-2.5 | 0.018 | 0.01577 | -0.051 | 1.155
-2 | 0.08 | 0.01558 | -0.052 | 5.162
-1.5 | 0.143 | 0.01542 | -0.053 | 9.267
-1 | 0.201 | 0.01395 | -0.053 | 14.402
-0.5 | 0.262 | 0.01397 | -0.054 | 18.773
0 | 0.32 | 0.01451 | -0.055 | 22.052
0.5 | 0.381 | 0.01466 | -0.057 | 25.955
1 | 0.441 | 0.01483 | -0.058 | 29.727
1.5 | 0.501 | 0.01502 | -0.059 | 33.355
2 | 0.562 | 0.01524 | -0.06 | 36.853
2.5 | 0.623 | 0.01551 | -0.061 | 40.153
3 | 0.681 | 0.0158 | -0.063 | 43.119
3.5 | 0.741 | 0.01614 | -0.064 | 45.929
4 | 0.8 | 0.01655 | -0.065 | 48.35
4.5 | 0.858 | 0.01701 | -0.067 | 50.474
5 | 0.914 | 0.0175 | -0.068 | 52.246
5.5 | 0.978 | 0.02313 | -0.07 | 42.279
6 | 1.03 | 0.02408 | -0.071 | 42.781
6.5 | 1.08 | 0.02506 | -0.072 | 43.095
7 | 1.127 | 0.02611 | -0.073 | 43.166
7.5 | 1.171 | 0.02742 | -0.074 | 42.696
8 | 1.006 | 0.05717 | -0.038 | 17.601
8.5 | 1.031 | 0.06219 | -0.035 | 16.58
9 | 1.051 | 0.06639 | -0.031 | 15.831
9.5 | 1.067 | 0.07221 | -0.03 | 14.776
10 | 1.077 | 0.07795 | -0.03 | 13.816
10.5 | 1.08 | 0.08415 | -0.03 | 12.833
11 | 1.075 | 0.09266 | -0.03 | 11.606
11.5 | 1.064 | 0.10183 | -0.03 | 10.446
12 | 1.044 | 0.10981 | -0.03 | 9.508
12.5 | 1.017 | 0.12121 | -0.029 | 8.387

## 14. Re 100k Mach 0.25 (2)
BIGFOIL.COM POLAR EXPORT
NACA67-414 a=0.5
NACA67-414 a=0.5 |  |  |  | Cl Max: | 1.0611 | at alpha= | 11.5 | deg
XFOIL ncrit=9 |  |  |  | L/D Max: | 34.2095 | at alpha= | 8 | deg
Re: | 100000 |  |  | Cd Min: | 0.18164 | at alpha= | 16.5 | deg
Mach: | 0.25 |  |  | Cl=0 at alpha= | 0.47556 | deg
|  |  |  | @ Cl=0.1, Cd= | 0.042982
|  |  |  | @ Cl=0.4, Cd= | 0.045905
|  |  |  | @ Cl=0.6, Cd= | 0.045635
alpha (deg) | Cl | Cd | Cm | Cl/Cd
-11.5 | -0.4559 | 0.14148 | -0.0317 | -3.2224
-11 | -0.4802 | 0.13711 | -0.0332 | -3.5023
-10.5 | -0.498 | 0.13047 | -0.0335 | -3.817
-10 | -0.4829 | 0.12473 | -0.0293 | -3.8716
-9.5 | -0.5217 | 0.11951 | -0.0315 | -4.3653
-9 | -0.5391 | 0.11211 | -0.0304 | -4.8087
-8.5 | -0.5366 | 0.10673 | -0.0265 | -5.0276
-8 | -0.5929 | 0.10052 | -0.0265 | -5.8983
-7.5 | -0.6804 | 0.09692 | -0.0197 | -7.0202
-7 | -0.6708 | 0.08895 | -0.0153 | -7.5413
-6.5 | -0.7287 | 0.08542 | -0.0092 | -8.5308
-6 | -0.7075 | 0.07684 | -0.0053 | -9.2074
-5.5 | -0.7144 | 0.07083 | -0.0006 | -10.0861
-5 | -0.7173 | 0.06579 | 0.0043 | -10.9029
-4 | -0.6582 | 0.04669 | 0.0112 | -14.0972
-3.5 | -0.6217 | 0.04164 | 0.016 | -14.9304
-3 | -0.5832 | 0.03762 | 0.0189 | -15.5024
-2.5 | -0.5403 | 0.03451 | 0.0212 | -15.6563
-2 | -0.4976 | 0.03277 | 0.023 | -15.1846
-1.5 | -0.4321 | 0.03237 | 0.0211 | -13.3488
-0.5 | -0.1128 | 0.03798 | -0.0138 | -2.97
0 | -0.072 | 0.03889 | -0.0136 | -1.8514
0.5 | 0.0037 | 0.04059 | -0.0203 | 0.091155
1 | 0.0618 | 0.04193 | -0.0233 | 1.4739
1.5 | 0.1268 | 0.04372 | -0.0272 | 2.9003
2 | 0.2516 | 0.04361 | -0.0387 | 5.7693
2.5 | 0.3042 | 0.04443 | -0.0391 | 6.8467
3 | 0.3592 | 0.04526 | -0.0398 | 7.9364
3.5 | 0.3799 | 0.04569 | -0.0348 | 8.3147
4 | 0.4247 | 0.04617 | -0.0335 | 9.1986
4.5 | 0.4815 | 0.04644 | -0.0337 | 10.3682
5 | 0.5109 | 0.04663 | -0.0296 | 10.9565
5.5 | 0.5719 | 0.04612 | -0.0296 | 12.4003
6 | 0.6148 | 0.04538 | -0.0263 | 13.5478
6.5 | 0.7225 | 0.04123 | -0.0294 | 17.5236
7 | 0.7978 | 0.03538 | -0.0254 | 22.5495
7.5 | 0.861 | 0.03015 | -0.0196 | 28.5572
8 | 0.9045 | 0.02644 | -0.0105 | 34.2095
8.5 | 0.8579 | 0.02967 | 0.0047 | 28.9147
9 | 0.8446 | 0.03268 | 0.0144 | 25.8446
9.5 | 0.8667 | 0.0349 | 0.0195 | 24.8338
10 | 0.9239 | 0.03728 | 0.0205 | 24.7827
10.5 | 0.9964 | 0.04083 | 0.0195 | 24.4036
11 | 1.0533 | 0.04598 | 0.0194 | 22.9078
11.5 | 1.0611 | 0.05111 | 0.0252 | 20.7611
12 | 1.0496 | 0.05669 | 0.0317 | 18.5147
12.5 | 1.0287 | 0.06252 | 0.0375 | 16.4539
13 | 0.9918 | 0.06993 | 0.0424 | 14.1828
13.5 | 0.9387 | 0.07946 | 0.0449 | 11.8135
14 | 0.8793 | 0.09157 | 0.0432 | 9.6025
14.5 | 0.8209 | 0.10722 | 0.0365 | 7.6562
15 | 0.7944 | 0.12173 | 0.0301 | 6.5259
15.5 | 0.6918 | 0.16603 | 0.0015 | 4.1667
16 | 0.697 | 0.17419 | -0.002 | 4.0014
16.5 | 0.7253 | 0.18164 | -0.0024 | 3.9931

## 15. Re 100k Mach 0.50 (1)
BIGFOIL.COM POLAR EXPORT
NACA67-414 a=0.5
NACA67-414 a=0.5 |  |  |  | Cl Max: | 1.229 | at alpha= | 20 | deg
JavaFoil+Calcfoil stall+Eppler ext transition |  |  |  | L/D Max: | 50.005 | at alpha= | 4.5 | deg
Re: | 100000 |  |  | Cd Min: | 0.01493 | at alpha= | -1 | deg
Mach: | 0.5 |  |  | Cl=0 at alpha= | -2.6491 | deg
|  |  |  | @ Cl=0.1, Cd= | 0.01655
|  |  |  | @ Cl=0.4, Cd= | 0.015603
|  |  |  | @ Cl=0.6, Cd= | 0.016344
alpha (deg) | Cl | Cd | Cm | Cl/Cd
-20 | -0.957 | 0.33189 | -0.01 | -2.882
-19.5 | -0.93 | 0.34121 | -0.011 | -2.725
-19 | -0.901 | 0.32753 | -0.011 | -2.751
-18.5 | -0.874 | 0.30923 | -0.011 | -2.825
-18 | -0.847 | 0.30217 | -0.012 | -2.802
-17.5 | -0.82 | 0.2967 | -0.012 | -2.763
-17 | -0.793 | 0.30789 | -0.013 | -2.575
-16.5 | -0.766 | 0.39901 | -0.013 | -1.92
-16 | -0.739 | 0.27801 | -0.014 | -2.658
-15.5 | -0.71 | 0.27944 | -0.014 | -2.54
-15 | -0.682 | 0.26871 | -0.014 | -2.54
-14.5 | -0.655 | 0.2449 | -0.015 | -2.676
-14 | -0.628 | 0.26391 | -0.015 | -2.38
-13.5 | -0.601 | 0.26021 | -0.016 | -2.309
-13 | -0.573 | 0.25664 | -0.016 | -2.234
-12.5 | -0.545 | 0.23103 | -0.016 | -2.358
-12 | -0.517 | 0.22808 | -0.016 | -2.268
-11.5 | -0.49 | 0.22496 | -0.016 | -2.178
-11 | -0.462 | 0.2076 | -0.017 | -2.228
-10.5 | -0.435 | 0.20464 | -0.017 | -2.125
-10 | -0.407 | 0.20171 | -0.018 | -2.02
-9.5 | -0.379 | 0.17755 | -0.017 | -2.136
-9 | -0.352 | 0.16728 | -0.017 | -2.102
-8.5 | -0.324 | 0.16013 | -0.018 | -2.024
-8 | -0.296 | 0.15529 | -0.018 | -1.909
-7.5 | -0.268 | 0.13037 | -0.016 | -2.059
-7 | -0.366 | 0.07475 | -0.018 | -4.899
-6.5 | -0.368 | 0.06182 | -0.019 | -5.948
-6 | -0.34 | 0.05611 | -0.02 | -6.055
-5.5 | -0.3 | 0.05124 | -0.021 | -5.851
-5 | -0.253 | 0.04677 | -0.022 | -5.409
-4.5 | -0.202 | 0.04363 | -0.023 | -4.633
-4 | -0.149 | 0.04095 | -0.025 | -3.646
-3.5 | -0.095 | 0.03897 | -0.026 | -2.437
-3 | -0.04 | 0.03724 | -0.028 | -1.063
-2.5 | 0.017 | 0.03567 | -0.03 | 0.465
-2 | 0.089 | 0.01658 | -0.058 | 5.397
-1.5 | 0.159 | 0.01639 | -0.059 | 9.706
-1 | 0.224 | 0.01493 | -0.059 | 14.977
-0.5 | 0.292 | 0.01501 | -0.06 | 19.441
0 | 0.357 | 0.01547 | -0.062 | 23.106
0.5 | 0.425 | 0.01568 | -0.063 | 27.1
1 | 0.492 | 0.01588 | -0.064 | 30.988
1.5 | 0.56 | 0.01615 | -0.065 | 34.674
2 | 0.628 | 0.01648 | -0.067 | 38.139
2.5 | 0.697 | 0.01687 | -0.069 | 41.331
3 | 0.76 | 0.0173 | -0.07 | 43.931
3.5 | 0.825 | 0.01783 | -0.071 | 46.287
4 | 0.89 | 0.0184 | -0.073 | 48.343
4.5 | 0.952 | 0.01905 | -0.074 | 50.005
5 | 1.02 | 0.02565 | -0.076 | 39.774
5.5 | 1.075 | 0.02695 | -0.077 | 39.895
6 | 1.124 | 0.02827 | -0.079 | 39.756
6.5 | 0.971 | 0.05031 | -0.04 | 19.291
7 | 0.996 | 0.05481 | -0.039 | 18.164
7.5 | 1.002 | 0.06164 | -0.032 | 16.256
8 | 0.976 | 0.07178 | -0.031 | 13.596
8.5 | 0.764 | 0.10008 | -0.028 | 7.635
9 | 0.638 | 0.14659 | -0.031 | 4.352
9.5 | 0.665 | 0.15902 | -0.032 | 4.181
10 | 0.692 | 0.18811 | -0.036 | 3.681
10.5 | 0.719 | 0.17945 | -0.037 | 4.008
11 | 0.747 | 0.2006 | -0.042 | 3.725
11.5 | 0.774 | 0.20517 | -0.043 | 3.773
12 | 0.8 | 0.22364 | -0.043 | 3.579
12.5 | 0.827 | 0.22979 | -0.044 | 3.599
13 | 0.855 | 0.24594 | -0.048 | 3.478
13.5 | 0.882 | 0.24955 | -0.049 | 3.533
14 | 0.908 | 0.25286 | -0.05 | 3.591
14.5 | 0.935 | 0.25746 | -0.051 | 3.63
15 | 0.963 | 0.27585 | -0.055 | 3.492
15.5 | 0.989 | 0.28455 | -0.055 | 3.477
16 | 1.016 | 0.28617 | -0.056 | 3.549
16.5 | 1.042 | 0.29439 | -0.057 | 3.539
17 | 1.07 | 0.32822 | -0.06 | 3.261
17.5 | 1.097 | 0.32451 | -0.061 | 3.379
18 | 1.122 | 0.32073 | -0.062 | 3.5
18.5 | 1.149 | 0.33269 | -0.063 | 3.452
19 | 1.178 | 0.3546 | -0.067 | 3.321
19.5 | 1.203 | 0.35463 | -0.067 | 3.393
20 | 1.229 | 0.38032 | -0.068 | 3.231

## 16. Re 100k Mach 0.50 (2)
BIGFOIL.COM POLAR EXPORT
NACA67-414 a=0.5
NACA67-414 a=0.5 |  |  |  | Cl Max: | 0.9443 | at alpha= | 10.5 | deg
XFOIL ncrit=9 |  |  |  | L/D Max: | 26.6758 | at alpha= | 7.5 | deg
Re: | 100000 |  |  | Cd Min: | 0.18224 | at alpha= | 15.5 | deg
Mach: | 0.5 |  |  | Cl=0 at alpha= | -0.62729 | deg
|  |  |  | @ Cl=0.1, Cd= | 0.043394
|  |  |  | @ Cl=0.4, Cd= | 0.048964
|  |  |  | @ Cl=0.6, Cd= | 0.049803
alpha (deg) | Cl | Cd | Cm | Cl/Cd
-10 | -0.4596 | 0.13839 | -0.0302 | -3.321
-9.5 | -0.4632 | 0.13296 | -0.0287 | -3.4838
-9 | -0.4879 | 0.12734 | -0.0294 | -3.8315
-8.5 | -0.4807 | 0.12123 | -0.026 | -3.9652
-8 | -0.5093 | 0.11532 | -0.026 | -4.4164
-7.5 | -0.5333 | 0.11011 | -0.0246 | -4.8433
-7 | -0.5336 | 0.1036 | -0.0205 | -5.1506
-6.5 | -0.5739 | 0.09731 | -0.0185 | -5.8976
-6 | -0.653 | 0.09361 | -0.0117 | -6.9758
-5.5 | -0.6624 | 0.08685 | -0.0059 | -7.6269
-5 | -0.7097 | 0.08119 | 0.0006 | -8.7412
-4 | -0.7018 | 0.06072 | 0.0037 | -11.558
-3.5 | -0.6861 | 0.0531 | 0.0088 | -12.9209
-3 | -0.6609 | 0.04735 | 0.0138 | -13.9578
-2 | -0.5465 | 0.03955 | 0.0162 | -13.818
-1.5 | -0.4772 | 0.03799 | 0.0158 | -12.5612
-0.5 | 0.0696 | 0.04285 | -0.0537 | 1.6243
0 | 0.1132 | 0.04363 | -0.0518 | 2.5945
0.5 | 0.1579 | 0.04448 | -0.0501 | 3.5499
1 | 0.2037 | 0.04535 | -0.0485 | 4.4917
1.5 | 0.2521 | 0.04627 | -0.0474 | 5.4485
2 | 0.3044 | 0.04721 | -0.0467 | 6.4478
2.5 | 0.3302 | 0.04783 | -0.0417 | 6.9036
3 | 0.3706 | 0.04859 | -0.039 | 7.6271
3.5 | 0.4233 | 0.04926 | -0.0379 | 8.5932
4 | 0.4589 | 0.04982 | -0.0341 | 9.2112
4.5 | 0.5155 | 0.05003 | -0.0329 | 10.3038
5 | 0.5539 | 0.05022 | -0.0288 | 11.0295
5.5 | 0.6081 | 0.04973 | -0.026 | 12.228
6 | 0.6716 | 0.04807 | -0.0228 | 13.9713
6.5 | 0.7616 | 0.04317 | -0.0191 | 17.6419
7.5 | 0.8763 | 0.03285 | 0.0023 | 26.6758
8 | 0.8366 | 0.03639 | 0.0161 | 22.9898
8.5 | 0.83 | 0.03928 | 0.0256 | 21.1303
9 | 0.8656 | 0.04122 | 0.0318 | 20.9995
9.5 | 0.915 | 0.04408 | 0.0362 | 20.7577
10 | 0.94 | 0.04867 | 0.0415 | 19.3137
10.5 | 0.9443 | 0.05408 | 0.0468 | 17.4612
11 | 0.9165 | 0.06112 | 0.0519 | 14.9951
11.5 | 0.8791 | 0.06968 | 0.0543 | 12.6162
12 | 0.834 | 0.08038 | 0.0532 | 10.3757
12.5 | 0.7871 | 0.09354 | 0.0481 | 8.4146
13 | 0.7457 | 0.10894 | 0.0397 | 6.8451
13.5 | 0.72 | 0.12474 | 0.0308 | 5.772
14 | 0.7095 | 0.13838 | 0.0238 | 5.1272
14.5 | 0.7116 | 0.14996 | 0.0185 | 4.7453
15.5 | 0.6996 | 0.18224 | -0.0005 | 3.8389

## 17. Re 250k Mach 0.00 (1)
BIGFOIL.COM POLAR EXPORT
NACA67-414 a=0.5
NACA67-414 a=0.5 |  |  |  | Cl Max: | 1.289 | at alpha= | 9.5 | deg
JavaFoil+Calcfoil stall+Eppler ext transition |  |  |  | L/D Max: | 79.15 | at alpha= | 5 | deg
Re: | 250000 |  |  | Cd Min: | 0.00892 | at alpha= | -1 | deg
Mach: | 0 |  |  | Cl=0 at alpha= | -2.65 | deg
|  |  |  | @ Cl=0.1, Cd= | 0.011538
|  |  |  | @ Cl=0.4, Cd= | 0.0095841
|  |  |  | @ Cl=0.6, Cd= | 0.0099852
alpha (deg) | Cl | Cd | Cm | Cl/Cd
-19.5 | -0.557 | 0.24531 | -0.006 | -2.269
-19 | -0.577 | 0.22979 | -0.007 | -2.512
-18.5 | -0.598 | 0.22126 | -0.007 | -2.701
-18 | -0.618 | 0.20816 | -0.007 | -2.968
-17.5 | -0.637 | 0.19095 | -0.008 | -3.338
-17 | -0.656 | 0.18472 | -0.008 | -3.552
-16.5 | -0.673 | 0.17149 | -0.008 | -3.926
-16 | -0.689 | 0.15935 | -0.009 | -4.325
-15.5 | -0.703 | 0.14966 | -0.01 | -4.7
-15 | -0.715 | 0.13978 | -0.01 | -5.114
-14.5 | -0.723 | 0.12952 | -0.01 | -5.58
-14 | -0.721 | 0.12061 | -0.011 | -5.979
-13.5 | -0.717 | 0.11546 | -0.011 | -6.213
-13 | -0.711 | 0.10833 | -0.012 | -6.56
-12.5 | -0.701 | 0.09969 | -0.012 | -7.033
-12 | -0.688 | 0.09489 | -0.013 | -7.255
-11.5 | -0.673 | 0.08937 | -0.013 | -7.527
-11 | -0.654 | 0.08267 | -0.014 | -7.91
-10.5 | -0.632 | 0.0773 | -0.014 | -8.178
-10 | -0.607 | 0.07187 | -0.015 | -8.449
-9.5 | -0.579 | 0.06803 | -0.015 | -8.518
-9 | -0.549 | 0.06278 | -0.016 | -8.739
-8.5 | -0.515 | 0.05891 | -0.016 | -8.748
-8 | -0.48 | 0.05506 | -0.017 | -8.712
-7.5 | -0.442 | 0.05182 | -0.018 | -8.524
-7 | -0.402 | 0.04869 | -0.018 | -8.25
-6.5 | -0.36 | 0.04588 | -0.019 | -7.848
-6 | -0.317 | 0.04301 | -0.02 | -7.365
-5.5 | -0.272 | 0.0406 | -0.021 | -6.705
-5 | -0.226 | 0.03827 | -0.023 | -5.916
-4.5 | -0.22 | 0.0128 | -0.046 | -17.187
-4 | -0.161 | 0.01258 | -0.047 | -12.831
-3.5 | -0.102 | 0.01231 | -0.048 | -8.3
-3 | -0.042 | 0.01205 | -0.049 | -3.52
-2.5 | 0.018 | 0.01183 | -0.05 | 1.498
-2 | 0.078 | 0.01161 | -0.051 | 6.736
-1.5 | 0.139 | 0.01141 | -0.052 | 12.172
-1 | 0.197 | 0.00892 | -0.052 | 22.037
-0.5 | 0.257 | 0.00893 | -0.054 | 28.739
0 | 0.312 | 0.00945 | -0.055 | 33.03
0.5 | 0.371 | 0.00953 | -0.056 | 38.968
1 | 0.43 | 0.00964 | -0.057 | 44.671
1.5 | 0.489 | 0.00975 | -0.058 | 50.169
2 | 0.548 | 0.0099 | -0.06 | 55.373
2.5 | 0.609 | 0.01 | -0.061 | 60.903
3 | 0.667 | 0.01016 | -0.062 | 65.63
3.5 | 0.726 | 0.01041 | -0.064 | 69.77
4 | 0.784 | 0.01068 | -0.065 | 73.422
4.5 | 0.841 | 0.011 | -0.066 | 76.481
5 | 0.897 | 0.01133 | -0.067 | 79.15
5.5 | 0.953 | 0.01809 | -0.069 | 52.652
6 | 1.005 | 0.01879 | -0.07 | 53.463
6.5 | 1.055 | 0.01954 | -0.071 | 53.998
7 | 1.103 | 0.02038 | -0.072 | 54.134
7.5 | 1.149 | 0.02144 | -0.073 | 53.568
8 | 1.191 | 0.0224 | -0.074 | 53.17
8.5 | 1.228 | 0.02341 | -0.075 | 52.458
9 | 1.261 | 0.02439 | -0.076 | 51.683
9.5 | 1.289 | 0.0253 | -0.077 | 50.949
10 | 1.092 | 0.06631 | -0.04 | 16.467
10.5 | 1.106 | 0.07116 | -0.038 | 15.548
11 | 1.116 | 0.07691 | -0.036 | 14.515
11.5 | 1.123 | 0.08165 | -0.032 | 13.75
12 | 1.126 | 0.08732 | -0.033 | 12.899
12.5 | 1.126 | 0.09449 | -0.033 | 11.914
13 | 1.121 | 0.10111 | -0.033 | 11.088
13.5 | 1.108 | 0.10605 | -0.033 | 10.444
14 | 1.089 | 0.11439 | -0.034 | 9.523
14.5 | 1.067 | 0.12337 | -0.033 | 8.651

## 18. Re 250k Mach 0.00 (2)
BIGFOIL.COM POLAR EXPORT
NACA67-414 a=0.5
NACA67-414 a=0.5 |  |  |  | Cl Max: | 1.1391 | at alpha= | 14.5 | deg
XFOIL ncrit=9 |  |  |  | L/D Max: | 71.1057 | at alpha= | 6 | deg
Re: | 250000 |  |  | Cd Min: | 0.21336 | at alpha= | 19.5 | deg
Mach: | 0 |  |  | Cl=0 at alpha= | -0.4663 | deg
|  |  |  | @ Cl=0.1, Cd= | 0.022492
|  |  |  | @ Cl=0.4, Cd= | 0.023099
|  |  |  | @ Cl=0.6, Cd= | 0.02445
alpha (deg) | Cl | Cd | Cm | Cl/Cd
-12 | -0.2443 | 0.10195 | -0.1126 | -2.3963
-11.5 | -0.2514 | 0.09003 | -0.1208 | -2.7924
-11 | -0.2234 | 0.08544 | -0.1208 | -2.6147
-10.5 | -0.2233 | 0.07914 | -0.1236 | -2.8216
-10 | -0.247 | 0.07009 | -0.1299 | -3.524
-9.5 | -0.299 | 0.06544 | -0.1241 | -4.5691
-9 | -0.3542 | 0.06284 | -0.1124 | -5.6365
-8.5 | -0.4111 | 0.06119 | -0.098 | -6.7184
-8 | -0.4633 | 0.06105 | -0.0804 | -7.5889
-7.5 | -0.4545 | 0.05193 | -0.0781 | -8.7522
-7 | -0.4678 | 0.0499 | -0.0674 | -9.3747
-6 | -0.4608 | 0.03503 | -0.0485 | -13.1544
-5.5 | -0.4025 | 0.03114 | -0.0489 | -12.9255
-5 | -0.3866 | 0.02941 | -0.0415 | -13.1452
-4.5 | -0.3206 | 0.02712 | -0.0435 | -11.8215
-4 | -0.2834 | 0.02608 | -0.0406 | -10.8666
-3.5 | -0.2301 | 0.02513 | -0.0403 | -9.1564
-3 | -0.1658 | 0.02384 | -0.0422 | -6.9547
-2.5 | -0.1479 | 0.02357 | -0.0355 | -6.2749
-2 | -0.0884 | 0.02264 | -0.0363 | -3.9046
-1.5 | -0.0988 | 0.02047 | -0.0248 | -4.8266
-1 | -0.0624 | 0.02089 | -0.017 | -2.9871
-0.5 | -0.0393 | 0.02221 | -0.0095 | -1.7695
0 | 0.5438 | 0.02339 | -0.1135 | 23.2493
1 | 0.5384 | 0.02482 | -0.0921 | 21.6922
1.5 | 0.5704 | 0.02487 | -0.0881 | 22.9353
2 | 0.6727 | 0.02342 | -0.0971 | 28.7233
3.5 | 0.781 | 0.02187 | -0.086 | 35.711
4 | 0.8951 | 0.01755 | -0.0943 | 51.0028
4.5 | 0.9263 | 0.01631 | -0.0886 | 56.7934
5 | 0.9665 | 0.01536 | -0.0851 | 62.9232
5.5 | 0.9863 | 0.01494 | -0.0777 | 66.0174
6 | 1.0289 | 0.01447 | -0.0746 | 71.1057
6.5 | 1.0087 | 0.01546 | -0.0603 | 65.2458
7 | 0.9735 | 0.01801 | -0.0458 | 54.0533
7.5 | 0.9441 | 0.02075 | -0.0332 | 45.4988
8 | 0.9177 | 0.02289 | -0.0207 | 40.0917
8.5 | 0.9047 | 0.02438 | -0.0102 | 37.1083
9 | 0.8948 | 0.02548 | -0.0002 | 35.1177
9.5 | 0.8932 | 0.02661 | 0.0083 | 33.5663
10 | 0.9032 | 0.02846 | 0.014 | 31.7358
10.5 | 0.9241 | 0.03032 | 0.0176 | 30.4782
11 | 0.9509 | 0.03237 | 0.0206 | 29.376
11.5 | 0.9879 | 0.03465 | 0.0222 | 28.5108
12 | 1.0231 | 0.03665 | 0.024 | 27.9154
12.5 | 1.056 | 0.0389 | 0.0255 | 27.1465
13 | 1.0957 | 0.04247 | 0.0265 | 25.7994
13.5 | 1.1168 | 0.04628 | 0.029 | 24.1314
14 | 1.1291 | 0.0496 | 0.0316 | 22.7641
14.5 | 1.1391 | 0.05617 | 0.0336 | 20.2795
15 | 1.1179 | 0.06221 | 0.0374 | 17.9698
15.5 | 1.0848 | 0.06999 | 0.0401 | 15.4994
16 | 1.0451 | 0.07968 | 0.0405 | 13.1162
16.5 | 1.0022 | 0.09143 | 0.0382 | 10.9614
17.5 | 0.7995 | 0.15336 | 0.0058 | 5.2132
18 | 0.7421 | 0.18942 | -0.0115 | 3.9177
18.5 | 0.7573 | 0.19532 | -0.0141 | 3.8772
19 | 0.7767 | 0.20159 | -0.0147 | 3.8529
19.5 | 0.7671 | 0.21336 | -0.0247 | 3.5953

## 19. Re 250k Mach 0.10 (1)
BIGFOIL.COM POLAR EXPORT
NACA67-414 a=0.5
NACA67-414 a=0.5 |  |  |  | Cl Max: | 1.289 | at alpha= | 9.5 | deg
JavaFoil+Calcfoil stall+Eppler ext transition |  |  |  | L/D Max: | 79.106 | at alpha= | 5 | deg
Re: | 250000 |  |  | Cd Min: | 0.00895 | at alpha= | -0.5 | deg
Mach: | 0.1 |  |  | Cl=0 at alpha= | -2.6475 | deg
|  |  |  | @ Cl=0.1, Cd= | 0.011561
|  |  |  | @ Cl=0.4, Cd= | 0.0095995
|  |  |  | @ Cl=0.6, Cd= | 0.01001
alpha (deg) | Cl | Cd | Cm | Cl/Cd
-19 | -0.526 | 0.24533 | -0.006 | -2.146
-18.5 | -0.55 | 0.2288 | -0.007 | -2.403
-18 | -0.573 | 0.2181 | -0.007 | -2.627
-17.5 | -0.596 | 0.20143 | -0.008 | -2.958
-17 | -0.618 | 0.18835 | -0.008 | -3.28
-16.5 | -0.639 | 0.17533 | -0.009 | -3.644
-16 | -0.658 | 0.16707 | -0.009 | -3.94
-15.5 | -0.676 | 0.15358 | -0.009 | -4.401
-15 | -0.691 | 0.14441 | -0.01 | -4.785
-14.5 | -0.702 | 0.13314 | -0.01 | -5.274
-14 | -0.704 | 0.12484 | -0.011 | -5.638
-13.5 | -0.702 | 0.11801 | -0.011 | -5.953
-13 | -0.698 | 0.10762 | -0.012 | -6.489
-12.5 | -0.691 | 0.10067 | -0.012 | -6.864
-12 | -0.68 | 0.09653 | -0.013 | -7.049
-11.5 | -0.667 | 0.08905 | -0.013 | -7.486
-11 | -0.65 | 0.08257 | -0.014 | -7.866
-10.5 | -0.629 | 0.07744 | -0.014 | -8.123
-10 | -0.605 | 0.07318 | -0.015 | -8.272
-9.5 | -0.579 | 0.06798 | -0.015 | -8.511
-9 | -0.549 | 0.06383 | -0.016 | -8.594
-8.5 | -0.516 | 0.05919 | -0.016 | -8.713
-8 | -0.48 | 0.05552 | -0.017 | -8.654
-7.5 | -0.443 | 0.05184 | -0.018 | -8.542
-7 | -0.403 | 0.04889 | -0.018 | -8.242
-6.5 | -0.361 | 0.04602 | -0.019 | -7.851
-6 | -0.318 | 0.04312 | -0.02 | -7.374
-5.5 | -0.273 | 0.0407 | -0.021 | -6.714
-5 | -0.227 | 0.03842 | -0.023 | -5.917
-4.5 | -0.221 | 0.0128 | -0.046 | -17.258
-4 | -0.162 | 0.01261 | -0.047 | -12.859
-3.5 | -0.103 | 0.01234 | -0.048 | -8.32
-3 | -0.043 | 0.01208 | -0.049 | -3.528
-2.5 | 0.018 | 0.01186 | -0.05 | 1.501
-2 | 0.079 | 0.01163 | -0.052 | 6.757
-1.5 | 0.14 | 0.01143 | -0.053 | 12.203
-1 | 0.198 | 0.00896 | -0.053 | 22.058
-0.5 | 0.258 | 0.00895 | -0.054 | 28.813
0 | 0.314 | 0.00948 | -0.055 | 33.104
0.5 | 0.373 | 0.00955 | -0.056 | 39.085
1 | 0.433 | 0.00966 | -0.057 | 44.791
1.5 | 0.492 | 0.00979 | -0.059 | 50.269
2 | 0.551 | 0.00993 | -0.06 | 55.506
2.5 | 0.612 | 0.01003 | -0.061 | 61.013
3 | 0.67 | 0.0102 | -0.063 | 65.713
3.5 | 0.73 | 0.01045 | -0.064 | 69.832
4 | 0.788 | 0.01074 | -0.065 | 73.405
4.5 | 0.845 | 0.01105 | -0.066 | 76.502
5 | 0.901 | 0.01139 | -0.068 | 79.106
5.5 | 0.957 | 0.0182 | -0.069 | 52.573
6 | 1.009 | 0.01891 | -0.07 | 53.359
6.5 | 1.059 | 0.01965 | -0.071 | 53.909
7 | 1.107 | 0.02053 | -0.072 | 53.946
7.5 | 1.153 | 0.02163 | -0.073 | 53.297
8 | 1.195 | 0.02257 | -0.075 | 52.933
8.5 | 1.231 | 0.0236 | -0.076 | 52.166
9 | 1.263 | 0.02459 | -0.077 | 51.352
9.5 | 1.289 | 0.02526 | -0.078 | 51.033
10 | 1.09 | 0.06686 | -0.039 | 16.304
10.5 | 1.104 | 0.07179 | -0.038 | 15.379
11 | 1.112 | 0.07728 | -0.034 | 14.389
11.5 | 1.118 | 0.083 | -0.035 | 13.468
12 | 1.118 | 0.08845 | -0.032 | 12.64
12.5 | 1.114 | 0.0942 | -0.032 | 11.831
13 | 1.107 | 0.1013 | -0.033 | 10.927
13.5 | 1.09 | 0.10912 | -0.033 | 9.985
14 | 1.067 | 0.11502 | -0.034 | 9.279
14.5 | 1.041 | 0.12581 | -0.034 | 8.273

## 20. Re 250k Mach 0.10 (2)
BIGFOIL.COM POLAR EXPORT
NACA67-414 a=0.5
NACA67-414 a=0.5 |  |  |  | Cl Max: | 1.1199 | at alpha= | 14 | deg
XFOIL ncrit=9 |  |  |  | L/D Max: | 70.3841 | at alpha= | 6 | deg
Re: | 250000 |  |  | Cd Min: | 0.20274 | at alpha= | 19 | deg
Mach: | 0.1 |  |  | Cl=0 at alpha= | -1.7535 | deg
|  |  |  | @ Cl=0.1, Cd= | 0.023968
|  |  |  | @ Cl=0.4, Cd= | 0.024419
|  |  |  | @ Cl=0.6, Cd= | 0.024583
alpha (deg) | Cl | Cd | Cm | Cl/Cd
-12 | -0.2412 | 0.10245 | -0.1136 | -2.3543
-11.5 | -0.2425 | 0.09142 | -0.12 | -2.6526
-11 | -0.2156 | 0.08649 | -0.1208 | -2.4928
-10.5 | -0.2164 | 0.08039 | -0.1232 | -2.6919
-10 | -0.2367 | 0.07122 | -0.1301 | -3.3235
-9.5 | -0.2876 | 0.066 | -0.1258 | -4.3576
-9 | -0.347 | 0.06333 | -0.114 | -5.4792
-8.5 | -0.4059 | 0.06218 | -0.0994 | -6.5278
-8 | -0.4584 | 0.06172 | -0.0819 | -7.4271
-7.5 | -0.43 | 0.04141 | -0.0757 | -10.384
-7 | -0.4633 | 0.05052 | -0.069 | -9.1706
-6 | -0.4596 | 0.03564 | -0.0497 | -12.8956
-5.5 | -0.4018 | 0.0315 | -0.05 | -12.7556
-5 | -0.3881 | 0.0297 | -0.0421 | -13.0673
-4.5 | -0.3209 | 0.02744 | -0.0441 | -11.6946
-4 | -0.2885 | 0.02629 | -0.0403 | -10.9738
-3.5 | -0.23 | 0.02522 | -0.0409 | -9.1197
-3 | -0.1642 | 0.02392 | -0.043 | -6.8645
-2.5 | -0.1474 | 0.02366 | -0.0359 | -6.2299
-2 | -0.0866 | 0.02272 | -0.037 | -3.8116
-1 | 0.2647 | 0.02507 | -0.0778 | 10.5584
-0.5 | 0.4767 | 0.02405 | -0.1105 | 19.8212
1 | 0.5395 | 0.02491 | -0.0921 | 21.658
1.5 | 0.5857 | 0.02472 | -0.0908 | 23.6934
2.5 | 0.6819 | 0.0238 | -0.0884 | 28.6513
3.5 | 0.7982 | 0.02152 | -0.0886 | 37.0911
4 | 0.9037 | 0.01738 | -0.0952 | 51.9965
4.5 | 0.9252 | 0.01644 | -0.0877 | 56.2774
5 | 0.9589 | 0.01563 | -0.0828 | 61.35
5.5 | 0.9854 | 0.01503 | -0.0765 | 65.5622
6 | 1.0262 | 0.01458 | -0.073 | 70.3841
6.5 | 1.0041 | 0.01567 | -0.0585 | 64.0779
7 | 0.9695 | 0.01836 | -0.0443 | 52.805
7.5 | 0.9397 | 0.02111 | -0.0316 | 44.5144
8 | 0.9142 | 0.02325 | -0.0192 | 39.3204
8.5 | 0.9016 | 0.02473 | -0.0088 | 36.4577
9 | 0.892 | 0.02585 | 0.0012 | 34.5068
9.5 | 0.8919 | 0.02697 | 0.0095 | 33.0701
10 | 0.9025 | 0.02883 | 0.0151 | 31.3042
10.5 | 0.9228 | 0.03084 | 0.0189 | 29.9222
11 | 0.9511 | 0.03282 | 0.0217 | 28.9793
11.5 | 0.9884 | 0.0351 | 0.0234 | 28.1595
12 | 1.025 | 0.03723 | 0.0251 | 27.5316
12.5 | 1.0621 | 0.03977 | 0.0262 | 26.7061
13 | 1.0938 | 0.0435 | 0.0281 | 25.1448
13.5 | 1.1104 | 0.04763 | 0.031 | 23.313
14 | 1.1199 | 0.0512 | 0.0337 | 21.873
15 | 1.0984 | 0.06475 | 0.0394 | 16.9637
15.5 | 1.0626 | 0.07309 | 0.0413 | 14.5382
16 | 1.0215 | 0.0834 | 0.0407 | 12.2482
16.5 | 0.9792 | 0.09579 | 0.0374 | 10.2224
17 | 0.9382 | 0.10947 | 0.0311 | 8.5704
17.5 | 0.7554 | 0.17661 | -0.0016 | 4.2772
18 | 0.7419 | 0.19049 | -0.012 | 3.8947
18.5 | 0.7571 | 0.19653 | -0.0147 | 3.8523
19 | 0.7774 | 0.20274 | -0.0151 | 3.8345

## 21. Re 250k Mach 0.25 (1)
BIGFOIL.COM POLAR EXPORT
NACA67-414 a=0.5
NACA67-414 a=0.5 |  |  |  | Cl Max: | 1.245 | at alpha= | 8.5 | deg
JavaFoil+Calcfoil stall+Eppler ext transition |  |  |  | L/D Max: | 78.8 | at alpha= | 5 | deg
Re: | 250000 |  |  | Cd Min: | 0.00908 | at alpha= | -1 | deg
Mach: | 0.25 |  |  | Cl=0 at alpha= | -2.6452 | deg
|  |  |  | @ Cl=0.1, Cd= | 0.011719
|  |  |  | @ Cl=0.4, Cd= | 0.0097434
|  |  |  | @ Cl=0.6, Cd= | 0.01017
alpha (deg) | Cl | Cd | Cm | Cl/Cd
-16.5 | -0.311 | 0.28426 | -0.008 | -1.093
-16 | -0.372 | 0.24152 | -0.009 | -1.538
-15.5 | -0.427 | 0.21486 | -0.009 | -1.987
-15 | -0.478 | 0.18948 | -0.009 | -2.52
-14.5 | -0.521 | 0.16765 | -0.01 | -3.108
-14 | -0.549 | 0.15334 | -0.01 | -3.579
-13.5 | -0.572 | 0.14021 | -0.011 | -4.079
-13 | -0.59 | 0.12544 | -0.011 | -4.704
-12.5 | -0.603 | 0.11421 | -0.012 | -5.28
-12 | -0.611 | 0.10583 | -0.012 | -5.769
-11.5 | -0.612 | 0.09712 | -0.013 | -6.306
-11 | -0.609 | 0.09083 | -0.014 | -6.705
-10.5 | -0.6 | 0.08347 | -0.014 | -7.192
-10 | -0.586 | 0.07636 | -0.015 | -7.675
-9.5 | -0.567 | 0.07108 | -0.016 | -7.976
-9 | -0.543 | 0.06637 | -0.016 | -8.183
-8.5 | -0.515 | 0.06151 | -0.017 | -8.371
-8 | -0.483 | 0.05711 | -0.017 | -8.455
-7.5 | -0.447 | 0.05314 | -0.018 | -8.417
-7 | -0.409 | 0.04962 | -0.018 | -8.239
-6.5 | -0.368 | 0.04671 | -0.019 | -7.87
-6 | -0.324 | 0.04377 | -0.02 | -7.409
-5.5 | -0.279 | 0.04126 | -0.021 | -6.767
-5 | -0.232 | 0.03902 | -0.022 | -5.957
-4.5 | -0.185 | 0.0366 | -0.024 | -5.045
-4 | -0.166 | 0.0128 | -0.048 | -12.98
-3.5 | -0.105 | 0.01253 | -0.049 | -8.397
-3 | -0.044 | 0.01227 | -0.051 | -3.565
-2.5 | 0.018 | 0.012 | -0.052 | 1.522
-2 | 0.081 | 0.01178 | -0.053 | 6.841
-1.5 | 0.143 | 0.01158 | -0.054 | 12.366
-1 | 0.203 | 0.00908 | -0.054 | 22.331
-0.5 | 0.265 | 0.00911 | -0.055 | 29.065
0 | 0.322 | 0.00963 | -0.056 | 33.481
0.5 | 0.383 | 0.00971 | -0.058 | 39.479
1 | 0.444 | 0.00983 | -0.059 | 45.17
1.5 | 0.505 | 0.00997 | -0.06 | 50.637
2 | 0.566 | 0.0101 | -0.061 | 56.08
2.5 | 0.629 | 0.01023 | -0.063 | 61.509
3 | 0.689 | 0.01043 | -0.064 | 66.051
3.5 | 0.749 | 0.01071 | -0.066 | 69.985
4 | 0.809 | 0.01102 | -0.067 | 73.398
4.5 | 0.867 | 0.01135 | -0.068 | 76.382
5 | 0.924 | 0.01172 | -0.069 | 78.8
5.5 | 0.98 | 0.01881 | -0.071 | 52.111
6 | 1.033 | 0.01959 | -0.072 | 52.716
6.5 | 1.083 | 0.02045 | -0.073 | 52.973
7 | 1.13 | 0.02141 | -0.074 | 52.796
7.5 | 1.174 | 0.02263 | -0.075 | 51.887
8 | 1.213 | 0.02371 | -0.076 | 51.185
8.5 | 1.245 | 0.02486 | -0.078 | 50.083
9 | 1.057 | 0.05975 | -0.041 | 17.696
9.5 | 1.071 | 0.06497 | -0.038 | 16.482
10 | 1.079 | 0.07024 | -0.036 | 15.366
10.5 | 1.081 | 0.07525 | -0.035 | 14.369
11 | 1.076 | 0.08111 | -0.032 | 13.264
11.5 | 1.064 | 0.08777 | -0.033 | 12.126
12 | 1.044 | 0.09552 | -0.032 | 10.935
12.5 | 1.017 | 0.10274 | -0.032 | 9.9
13 | 0.982 | 0.11348 | -0.032 | 8.655
13.5 | 0.932 | 0.12332 | -0.031 | 7.554

## 22. Re 250k Mach 0.25 (2)
BIGFOIL.COM POLAR EXPORT
NACA67-414 a=0.5
NACA67-414 a=0.5 |  |  |  | Cl Max: | 1.0619 | at alpha= | 13 | deg
XFOIL ncrit=9 |  |  |  | L/D Max: | 65.9359 | at alpha= | 6 | deg
Re: | 250000 |  |  | Cd Min: | 0.21364 | at alpha= | -20 | deg
Mach: | 0.25 |  |  | Cl=0 at alpha= | -1.7426 | deg
|  |  |  | @ Cl=0.1, Cd= | 0.02456
|  |  |  | @ Cl=0.4, Cd= | 0.025059
|  |  |  | @ Cl=0.6, Cd= | 0.025492
alpha (deg) | Cl | Cd | Cm | Cl/Cd
-20 | -0.4445 | 0.21364 | -0.0409 | -2.0806
-19.5 | -0.4281 | 0.20822 | -0.044 | -2.056
-19 | -0.4186 | 0.20354 | -0.0458 | -2.0566
-18.5 | -0.4372 | 0.20326 | -0.042 | -2.1509
-18 | -0.4344 | 0.1988 | -0.0493 | -2.1851
-17.5 | -0.3941 | 0.18828 | -0.0516 | -2.0932
-17 | -0.3709 | 0.18115 | -0.0575 | -2.0475
-16.5 | -0.3612 | 0.17465 | -0.0669 | -2.0681
-16 | -0.3402 | 0.16538 | -0.073 | -2.0571
-15.5 | -0.306 | 0.15777 | -0.0765 | -1.9395
-15 | -0.2878 | 0.15084 | -0.0812 | -1.908
-14.5 | -0.2833 | 0.14385 | -0.0898 | -1.9694
-14 | -0.2755 | 0.13573 | -0.0985 | -2.0298
-13.5 | -0.2397 | 0.12738 | -0.0987 | -1.8818
-13 | -0.2171 | 0.12047 | -0.1037 | -1.8021
-12.5 | -0.2139 | 0.11385 | -0.1077 | -1.8788
-12 | -0.2213 | 0.10509 | -0.1187 | -2.1058
-11.5 | -0.2031 | 0.09653 | -0.1202 | -2.104
-11 | -0.1799 | 0.0906 | -0.1233 | -1.9857
-10.5 | -0.1879 | 0.08535 | -0.1233 | -2.2015
-8.5 | -0.3758 | 0.06556 | -0.1077 | -5.7322
-7.5 | -0.4349 | 0.05727 | -0.0846 | -7.5939
-7 | -0.4355 | 0.05372 | -0.0776 | -8.1069
-5.5 | -0.4437 | 0.03503 | -0.0477 | -12.6663
-5 | -0.3919 | 0.03138 | -0.0463 | -12.4888
-4.5 | -0.3555 | 0.02939 | -0.0421 | -12.096
-4 | -0.2991 | 0.0272 | -0.042 | -10.9963
-3.5 | -0.2274 | 0.02576 | -0.0446 | -8.8276
-2 | -0.1166 | 0.02389 | -0.0335 | -4.8807
-1 | 0.3363 | 0.02529 | -0.0925 | 13.2977
-0.5 | 0.4711 | 0.0248 | -0.1091 | 18.996
0.5 | 0.4928 | 0.02564 | -0.0928 | 19.22
1 | 0.5657 | 0.02504 | -0.0964 | 22.5919
2 | 0.5798 | 0.02569 | -0.0783 | 22.5691
2.5 | 0.6389 | 0.02511 | -0.0788 | 25.444
3.5 | 0.7589 | 0.02311 | -0.079 | 32.8386
4 | 0.855 | 0.01988 | -0.0839 | 43.008
4.5 | 0.9078 | 0.01742 | -0.0807 | 52.1125
5 | 0.9488 | 0.01622 | -0.0763 | 58.4957
5.5 | 0.9663 | 0.01572 | -0.0679 | 61.4695
6 | 1.0075 | 0.01528 | -0.0638 | 65.9359
6.5 | 0.9818 | 0.01694 | -0.0492 | 57.9575
7 | 0.951 | 0.02027 | -0.0367 | 46.9166
7.5 | 0.9198 | 0.02298 | -0.0236 | 40.0261
8 | 0.9013 | 0.025 | -0.0123 | 36.052
8.5 | 0.8934 | 0.02639 | -0.0025 | 33.8537
9 | 0.8832 | 0.0277 | 0.0077 | 31.8845
9.5 | 0.884 | 0.0291 | 0.0157 | 30.378
10 | 0.8992 | 0.03099 | 0.021 | 29.0158
10.5 | 0.9227 | 0.03327 | 0.0248 | 27.7337
11 | 0.9536 | 0.0353 | 0.0277 | 27.0142
11.5 | 0.9948 | 0.03788 | 0.0296 | 26.2619
12 | 1.0298 | 0.04078 | 0.0317 | 25.2526
12.5 | 1.0587 | 0.04502 | 0.0338 | 23.5162
13 | 1.0619 | 0.05002 | 0.0378 | 21.2295
13.5 | 1.0503 | 0.05633 | 0.0416 | 18.6455
14 | 1.0289 | 0.06336 | 0.0443 | 16.239
14.5 | 0.9985 | 0.07205 | 0.0453 | 13.8584
15 | 0.9629 | 0.08233 | 0.0438 | 11.6956
15.5 | 0.9016 | 0.0986 | 0.0375 | 9.144
16 | 0.8355 | 0.12021 | 0.0249 | 6.9503
16.5 | 0.791 | 0.1414 | 0.013 | 5.5941
17 | 0.7423 | 0.17451 | -0.0015 | 4.2536
17.5 | 0.7545 | 0.18302 | -0.0036 | 4.1225
18 | 0.7431 | 0.19583 | -0.014 | 3.7946

## 23. Re 250k Mach 0.50 (1)
BIGFOIL.COM POLAR EXPORT
NACA67-414 a=0.5
NACA67-414 a=0.5 |  |  |  | Cl Max: | 1.229 | at alpha= | 20 | deg
JavaFoil+Calcfoil stall+Eppler ext transition |  |  |  | L/D Max: | 74.827 | at alpha= | 4.5 | deg
Re: | 250000 |  |  | Cd Min: | 0.00975 | at alpha= | -1 | deg
Mach: | 0.5 |  |  | Cl=0 at alpha= | -2.6449 | deg
|  |  |  | @ Cl=0.1, Cd= | 0.012438
|  |  |  | @ Cl=0.4, Cd= | 0.010388
|  |  |  | @ Cl=0.6, Cd= | 0.010838
alpha (deg) | Cl | Cd | Cm | Cl/Cd
-20 | -0.957 | 0.25987 | -0.01 | -3.681
-19.5 | -0.93 | 0.2525 | -0.011 | -3.683
-19 | -0.901 | 0.24799 | -0.011 | -3.634
-18.5 | -0.874 | 0.23788 | -0.011 | -3.673
-18 | -0.847 | 0.23132 | -0.012 | -3.661
-17.5 | -0.82 | 0.22747 | -0.012 | -3.604
-17 | -0.793 | 0.23331 | -0.013 | -3.398
-16.5 | -0.766 | 0.28323 | -0.014 | -2.704
-16 | -0.739 | 0.21227 | -0.014 | -3.481
-15.5 | -0.71 | 0.20897 | -0.014 | -3.396
-15 | -0.682 | 0.20225 | -0.014 | -3.374
-14.5 | -0.655 | 0.18471 | -0.015 | -3.548
-14 | -0.628 | 0.19387 | -0.015 | -3.24
-13.5 | -0.601 | 0.19015 | -0.016 | -3.16
-13 | -0.573 | 0.18656 | -0.016 | -3.074
-12.5 | -0.545 | 0.17203 | -0.016 | -3.168
-12 | -0.517 | 0.16632 | -0.016 | -3.11
-11.5 | -0.49 | 0.16315 | -0.017 | -3.003
-11 | -0.462 | 0.15665 | -0.017 | -2.952
-10.5 | -0.435 | 0.15367 | -0.018 | -2.831
-10 | -0.407 | 0.15072 | -0.018 | -2.703
-9.5 | -0.379 | 0.13106 | -0.017 | -2.893
-9 | -0.352 | 0.12491 | -0.017 | -2.815
-8.5 | -0.324 | 0.1172 | -0.018 | -2.765
-8 | -0.296 | 0.11404 | -0.018 | -2.6
-7.5 | -0.269 | 0.09658 | -0.017 | -2.78
-7 | -0.366 | 0.06248 | -0.019 | -5.864
-6.5 | -0.368 | 0.05304 | -0.02 | -6.934
-6 | -0.34 | 0.04836 | -0.021 | -7.027
-5.5 | -0.3 | 0.04467 | -0.022 | -6.715
-5 | -0.253 | 0.04135 | -0.023 | -6.123
-4.5 | -0.202 | 0.03864 | -0.025 | -5.24
-4 | -0.15 | 0.0363 | -0.027 | -4.124
-3.5 | -0.096 | 0.03379 | -0.031 | -2.83
-3 | -0.049 | 0.01305 | -0.056 | -3.717
-2.5 | 0.02 | 0.01275 | -0.057 | 1.591
-2 | 0.09 | 0.01247 | -0.059 | 7.189
-1.5 | 0.159 | 0.01225 | -0.06 | 13.016
-1 | 0.226 | 0.00975 | -0.06 | 23.159
-0.5 | 0.295 | 0.0098 | -0.061 | 30.048
0 | 0.36 | 0.01031 | -0.063 | 34.876
0.5 | 0.427 | 0.01044 | -0.064 | 40.913
1 | 0.495 | 0.0106 | -0.065 | 46.678
1.5 | 0.564 | 0.01074 | -0.067 | 52.512
2 | 0.634 | 0.01093 | -0.068 | 57.976
2.5 | 0.704 | 0.01121 | -0.07 | 62.812
3 | 0.768 | 0.01154 | -0.071 | 66.502
3.5 | 0.834 | 0.01193 | -0.073 | 69.9
4 | 0.898 | 0.01236 | -0.074 | 72.683
4.5 | 0.962 | 0.01285 | -0.076 | 74.827
5 | 1.023 | 0.02091 | -0.077 | 48.935
5.5 | 1.078 | 0.02199 | -0.078 | 49.028
6 | 1.127 | 0.02322 | -0.08 | 48.558
6.5 | 1.169 | 0.02455 | -0.081 | 47.61
7 | 1.198 | 0.0264 | -0.082 | 45.378
7.5 | 1.006 | 0.05473 | -0.041 | 18.383
8 | 0.976 | 0.06162 | -0.032 | 15.842
8.5 | 0.764 | 0.08169 | -0.029 | 9.356
9 | 0.638 | 0.11195 | -0.032 | 5.7
9.5 | 0.665 | 0.12022 | -0.033 | 5.531
10 | 0.692 | 0.14008 | -0.037 | 4.943
10.5 | 0.719 | 0.13602 | -0.038 | 5.288
11 | 0.747 | 0.14529 | -0.043 | 5.144
11.5 | 0.774 | 0.14952 | -0.044 | 5.177
12 | 0.801 | 0.16908 | -0.044 | 4.734
12.5 | 0.827 | 0.16656 | -0.044 | 4.965
13 | 0.855 | 0.18114 | -0.049 | 4.722
13.5 | 0.882 | 0.18476 | -0.05 | 4.772
14 | 0.908 | 0.19386 | -0.05 | 4.685
14.5 | 0.935 | 0.19394 | -0.051 | 4.819
15 | 0.963 | 0.20841 | -0.055 | 4.622
15.5 | 0.989 | 0.21198 | -0.056 | 4.668
16 | 1.016 | 0.21861 | -0.057 | 4.646
16.5 | 1.042 | 0.22437 | -0.058 | 4.644
17 | 1.071 | 0.2451 | -0.061 | 4.368
17.5 | 1.097 | 0.23921 | -0.062 | 4.585
18 | 1.123 | 0.24417 | -0.063 | 4.597
18.5 | 1.149 | 0.25014 | -0.064 | 4.592
19 | 1.178 | 0.26302 | -0.067 | 4.478
19.5 | 1.203 | 0.27139 | -0.068 | 4.434
20 | 1.229 | 0.28276 | -0.069 | 4.347

## 24. Re 250k Mach 0.50 (2)
BIGFOIL.COM POLAR EXPORT
NACA67-414 a=0.5
NACA67-414 a=0.5 |  |  |  | Cl Max: | 0.9696 | at alpha= | 6 | deg
XFOIL ncrit=9 |  |  |  | L/D Max: | 49.3184 | at alpha= | 6 | deg
Re: | 250000 |  |  | Cd Min: | 0.23273 | at alpha= | -20 | deg
Mach: | 0.5 |  |  | Cl=0 at alpha= | 0.012424 | deg
|  |  |  | @ Cl=0.1, Cd= | 0.025713
|  |  |  | @ Cl=0.4, Cd= | 0.028385
|  |  |  | @ Cl=0.6, Cd= | 0.028779
alpha (deg) | Cl | Cd | Cm | Cl/Cd
-20 | -0.4659 | 0.23273 | -0.0442 | -2.0019
-19.5 | -0.469 | 0.23032 | -0.0416 | -2.0363
-19 | -0.4407 | 0.2223 | -0.0515 | -1.9825
-18.5 | -0.414 | 0.21339 | -0.0592 | -1.9401
-18 | -0.3809 | 0.20435 | -0.0651 | -1.864
-17.5 | -0.3501 | 0.19611 | -0.0729 | -1.7852
-17 | -0.3323 | 0.18989 | -0.0822 | -1.75
-16.5 | -0.3031 | 0.17984 | -0.0869 | -1.6854
-16 | -0.2729 | 0.17198 | -0.0923 | -1.5868
-15.5 | -0.2458 | 0.16407 | -0.0995 | -1.4981
-15 | -0.2419 | 0.15906 | -0.1081 | -1.5208
-14.5 | -0.2179 | 0.14976 | -0.1106 | -1.455
-14 | -0.1894 | 0.14226 | -0.1133 | -1.3314
-13.5 | -0.1678 | 0.13536 | -0.118 | -1.2397
-13 | -0.1648 | 0.12916 | -0.1271 | -1.2759
-12.5 | -0.17 | 0.12378 | -0.1291 | -1.3734
-12 | -0.1405 | 0.1156 | -0.1277 | -1.2154
-11.5 | -0.1217 | 0.10938 | -0.1301 | -1.1126
-11 | -0.1185 | 0.1025 | -0.1379 | -1.1561
-10.5 | -0.1476 | 0.0985 | -0.1368 | -1.4985
-10 | -0.125 | 0.09154 | -0.1343 | -1.3655
-9.5 | -0.1094 | 0.08512 | -0.1376 | -1.2852
-9 | -0.1417 | 0.08209 | -0.1307 | -1.7262
-8.5 | -0.1939 | 0.07274 | -0.1435 | -2.6657
-8 | -0.268 | 0.07218 | -0.1271 | -3.7129
-7.5 | -0.3049 | 0.06785 | -0.1149 | -4.4937
-7 | -0.3048 | 0.062 | -0.1111 | -4.9161
-6.5 | -0.3513 | 0.05976 | -0.0963 | -5.8785
-6 | -0.4108 | 0.05134 | -0.081 | -8.0016
-5.5 | -0.3905 | 0.04506 | -0.0764 | -8.6662
-5 | -0.4074 | 0.04166 | -0.0629 | -9.7792
-4.5 | -0.4032 | 0.03781 | -0.0528 | -10.6638
-4 | -0.3523 | 0.03339 | -0.0495 | -10.5511
-3.5 | -0.3217 | 0.03096 | -0.043 | -10.3908
-3 | -0.2485 | 0.02873 | -0.0434 | -8.6495
-2.5 | -0.2023 | 0.02782 | -0.0393 | -7.2717
-2 | -0.1419 | 0.02651 | -0.038 | -5.3527
-1.5 | -0.0706 | 0.0254 | -0.0385 | -2.7795
-1 | -0.0526 | 0.02511 | -0.0302 | -2.0948
0 | -0.0059 | 0.02477 | -0.0087 | -0.23819
1 | 0.469 | 0.029 | -0.0766 | 16.1724
2 | 0.5592 | 0.02856 | -0.0699 | 19.5798
2.5 | 0.5834 | 0.02873 | -0.0631 | 20.3063
3 | 0.6103 | 0.02881 | -0.0566 | 21.1836
3.5 | 0.6498 | 0.02846 | -0.0518 | 22.832
5 | 0.8676 | 0.02127 | -0.0468 | 40.7898
5.5 | 0.9363 | 0.01976 | -0.0446 | 47.3836
6 | 0.9696 | 0.01966 | -0.037 | 49.3184
6.5 | 0.9294 | 0.02315 | -0.0219 | 40.1469
7 | 0.9058 | 0.02771 | -0.0123 | 32.6886
7.5 | 0.8896 | 0.03035 | -0.0012 | 29.3114
8 | 0.8808 | 0.03268 | 0.0089 | 26.9523
8.5 | 0.8768 | 0.03472 | 0.0184 | 25.2535
9 | 0.8775 | 0.03649 | 0.0276 | 24.0477
9.5 | 0.8843 | 0.03842 | 0.036 | 23.0167
10 | 0.9033 | 0.04078 | 0.0424 | 22.1506
10.5 | 0.9288 | 0.04428 | 0.0474 | 20.9756
11 | 0.9369 | 0.04932 | 0.0518 | 18.9964

## 25. Re 500k Mach 0.00 (1)
BIGFOIL.COM POLAR EXPORT
NACA67-414 a=0.5
NACA67-414 a=0.5 |  |  |  | Cl Max: | 1.346 | at alpha= | 11 | deg
JavaFoil+Calcfoil stall+Eppler ext transition |  |  |  | L/D Max: | 107.34 | at alpha= | 5 | deg
Re: | 500000 |  |  | Cd Min: | 0.00651 | at alpha= | -1 | deg
Mach: | 0 |  |  | Cl=0 at alpha= | -2.6475 | deg
|  |  |  | @ Cl=0.1, Cd= | 0.0095379
|  |  |  | @ Cl=0.4, Cd= | 0.0069166
|  |  |  | @ Cl=0.6, Cd= | 0.0072633
alpha (deg) | Cl | Cd | Cm | Cl/Cd
-19.5 | -0.557 | 0.21553 | -0.007 | -2.584
-19 | -0.578 | 0.20454 | -0.007 | -2.824
-18.5 | -0.598 | 0.19591 | -0.007 | -3.053
-18 | -0.618 | 0.17873 | -0.008 | -3.459
-17.5 | -0.638 | 0.16862 | -0.008 | -3.782
-17 | -0.656 | 0.16 | -0.009 | -4.103
-16.5 | -0.674 | 0.15465 | -0.009 | -4.357
-16 | -0.69 | 0.14411 | -0.01 | -4.787
-15.5 | -0.704 | 0.13495 | -0.01 | -5.216
-15 | -0.715 | 0.12618 | -0.01 | -5.669
-14.5 | -0.723 | 0.11772 | -0.011 | -6.144
-14 | -0.722 | 0.11048 | -0.011 | -6.533
-13.5 | -0.718 | 0.10549 | -0.012 | -6.806
-13 | -0.711 | 0.09742 | -0.012 | -7.3
-12.5 | -0.702 | 0.09232 | -0.013 | -7.601
-12 | -0.689 | 0.08692 | -0.014 | -7.928
-11.5 | -0.673 | 0.08165 | -0.014 | -8.247
-11 | -0.655 | 0.07644 | -0.015 | -8.565
-10.5 | -0.633 | 0.0714 | -0.016 | -8.865
-10 | -0.608 | 0.06697 | -0.016 | -9.077
-9.5 | -0.58 | 0.06293 | -0.016 | -9.218
-9 | -0.549 | 0.05857 | -0.017 | -9.376
-8.5 | -0.516 | 0.05516 | -0.018 | -9.356
-8 | -0.481 | 0.0517 | -0.018 | -9.294
-7.5 | -0.443 | 0.04858 | -0.019 | -9.11
-7 | -0.403 | 0.04553 | -0.02 | -8.842
-6.5 | -0.362 | 0.04258 | -0.022 | -8.491
-6 | -0.32 | 0.03857 | -0.025 | -8.301
-5.5 | -0.335 | 0.01143 | -0.044 | -29.285
-5 | -0.278 | 0.01114 | -0.045 | -24.977
-4.5 | -0.22 | 0.01083 | -0.047 | -20.349
-4 | -0.162 | 0.01056 | -0.048 | -15.309
-3.5 | -0.102 | 0.01028 | -0.049 | -9.958
-3 | -0.043 | 0.01003 | -0.05 | -4.238
-2.5 | 0.018 | 0.00981 | -0.051 | 1.808
-2 | 0.078 | 0.00961 | -0.052 | 8.151
-1.5 | 0.139 | 0.00941 | -0.053 | 14.787
-1 | 0.198 | 0.00651 | -0.054 | 30.502
-0.5 | 0.259 | 0.00652 | -0.055 | 39.739
0 | 0.316 | 0.00682 | -0.056 | 46.323
0.5 | 0.376 | 0.00688 | -0.057 | 54.626
1 | 0.435 | 0.00697 | -0.059 | 62.507
1.5 | 0.495 | 0.00705 | -0.06 | 70.188
2 | 0.555 | 0.00716 | -0.061 | 77.525
2.5 | 0.616 | 0.0073 | -0.062 | 84.336
3 | 0.673 | 0.00753 | -0.064 | 89.374
3.5 | 0.732 | 0.00779 | -0.065 | 93.933
4 | 0.79 | 0.00804 | -0.066 | 98.24
4.5 | 0.847 | 0.00797 | -0.067 | 106.214
5 | 0.902 | 0.00841 | -0.068 | 107.34
5.5 | 0.954 | 0.0154 | -0.069 | 61.958
6 | 1.007 | 0.01601 | -0.07 | 62.862
6.5 | 1.057 | 0.01679 | -0.072 | 62.945
7 | 1.105 | 0.01753 | -0.073 | 63.054
7.5 | 1.151 | 0.01854 | -0.074 | 62.103
8 | 1.193 | 0.01936 | -0.075 | 61.648
8.5 | 1.231 | 0.02026 | -0.076 | 60.735
9 | 1.264 | 0.02119 | -0.077 | 59.65
9.5 | 1.292 | 0.02213 | -0.078 | 58.386
10 | 1.316 | 0.02321 | -0.079 | 56.679
10.5 | 1.334 | 0.02436 | -0.08 | 54.766
11 | 1.346 | 0.02551 | -0.081 | 52.77
11.5 | 1.133 | 0.07551 | -0.045 | 15.002
12 | 1.133 | 0.0815 | -0.043 | 13.904
12.5 | 1.131 | 0.0876 | -0.041 | 12.905
13 | 1.125 | 0.09283 | -0.041 | 12.121
13.5 | 1.112 | 0.09928 | -0.042 | 11.205
14 | 1.094 | 0.1062 | -0.042 | 10.298
14.5 | 1.07 | 0.11562 | -0.04 | 9.255
15 | 1.044 | 0.12172 | -0.039 | 8.577
15.5 | 1.016 | 0.12855 | -0.039 | 7.904
16 | 0.986 | 0.13849 | -0.039 | 7.117

## 26. Re 500k Mach 0.00 (2)
BIGFOIL.COM POLAR EXPORT
NACA67-414 a=0.5
NACA67-414 a=0.5 |  |  |  | Cl Max: | 1.1741 | at alpha= | 16.5 | deg
XFOIL ncrit=9 |  |  |  | L/D Max: | 82.2318 | at alpha= | 5.5 | deg
Re: | 500000 |  |  | Cd Min: | 0.13819 | at alpha= | 20 | deg
Mach: | 0 |  |  | Cl=0 at alpha= | -99 | deg
|  |  |  | @ Cl=0.1, Cd= | 0.01298
|  |  |  | @ Cl=0.4, Cd= | 0.012871
|  |  |  | @ Cl=0.6, Cd= | 0.011331
alpha (deg) | Cl | Cd | Cm | Cl/Cd
1 | 0.3859 | 0.01298 | -0.0532 | 29.7304
1.5 | 0.4457 | 0.01252 | -0.0545 | 35.599
2 | 0.4846 | 0.0124 | -0.0517 | 39.0806
2.5 | 0.5465 | 0.01184 | -0.0532 | 46.1571
3 | 0.5893 | 0.01146 | -0.051 | 51.4223
3.5 | 0.645 | 0.01079 | -0.051 | 59.7776
4 | 0.6796 | 0.01013 | -0.0467 | 67.0879
4.5 | 0.7104 | 0.00953 | -0.0416 | 74.5435
5 | 0.7402 | 0.00931 | -0.0363 | 79.5059
5.5 | 0.7664 | 0.00932 | -0.0306 | 82.2318
6 | 0.7864 | 0.00962 | -0.0239 | 81.7464
6.5 | 0.7939 | 0.01031 | -0.0151 | 77.0029
7 | 0.7861 | 0.01208 | -0.0049 | 65.0745
7.5 | 0.7966 | 0.01495 | -0.0003 | 53.2843
8 | 0.8219 | 0.01763 | 0.0014 | 46.6194
8.5 | 0.8609 | 0.01976 | 0.0011 | 43.5678
9 | 0.9036 | 0.02146 | 0.0006 | 42.1062
9.5 | 0.9516 | 0.02304 | -0.0008 | 41.3021
10 | 0.9515 | 0.02415 | 0.0072 | 39.3996
10.5 | 0.9737 | 0.02535 | 0.0111 | 38.4103
11 | 0.9914 | 0.02741 | 0.015 | 36.1693
11.5 | 1.0174 | 0.02908 | 0.0176 | 34.9862
12 | 1.0342 | 0.0316 | 0.021 | 32.7278
12.5 | 1.06 | 0.03354 | 0.0232 | 31.6041
13 | 1.0836 | 0.03569 | 0.0253 | 30.3614
13.5 | 1.1005 | 0.03866 | 0.0279 | 28.4661
14 | 1.1223 | 0.04118 | 0.0297 | 27.2535
14.5 | 1.1406 | 0.04411 | 0.0315 | 25.8581
15 | 1.1564 | 0.04735 | 0.0331 | 24.4224
15.5 | 1.1649 | 0.05176 | 0.035 | 22.5058
16 | 1.1716 | 0.05624 | 0.0361 | 20.8321
16.5 | 1.1741 | 0.06139 | 0.0368 | 19.1253
17 | 1.1706 | 0.06758 | 0.0369 | 17.3217
17.5 | 1.1671 | 0.07399 | 0.036 | 15.7738
18 | 1.1585 | 0.08153 | 0.0342 | 14.2095
18.5 | 1.1344 | 0.09194 | 0.0311 | 12.3385
19 | 1.1002 | 0.105 | 0.0257 | 10.4781
19.5 | 1.0549 | 0.12158 | 0.0168 | 8.6766
20 | 1.0183 | 0.13819 | 0.0068 | 7.3688

## 27. Re 500k Mach 0.10 (1)
BIGFOIL.COM POLAR EXPORT
NACA67-414 a=0.5
NACA67-414 a=0.5 |  |  |  | Cl Max: | 1.34 | at alpha= | 11 | deg
JavaFoil+Calcfoil stall+Eppler ext transition |  |  |  | L/D Max: | 107.171 | at alpha= | 5 | deg
Re: | 500000 |  |  | Cd Min: | 0.00653 | at alpha= | -1 | deg
Mach: | 0.1 |  |  | Cl=0 at alpha= | -2.6475 | deg
|  |  |  | @ Cl=0.1, Cd= | 0.0095611
|  |  |  | @ Cl=0.4, Cd= | 0.006933
|  |  |  | @ Cl=0.6, Cd= | 0.0072833
alpha (deg) | Cl | Cd | Cm | Cl/Cd
-19 | -0.527 | 0.21608 | -0.007 | -2.437
-18.5 | -0.55 | 0.20279 | -0.007 | -2.713
-18 | -0.573 | 0.19171 | -0.008 | -2.991
-17.5 | -0.596 | 0.17571 | -0.008 | -3.393
-17 | -0.618 | 0.1675 | -0.009 | -3.691
-16.5 | -0.639 | 0.15571 | -0.009 | -4.106
-16 | -0.659 | 0.14453 | -0.009 | -4.556
-15.5 | -0.676 | 0.13949 | -0.01 | -4.849
-15 | -0.691 | 0.12831 | -0.01 | -5.389
-14.5 | -0.703 | 0.12034 | -0.011 | -5.84
-14 | -0.704 | 0.1149 | -0.012 | -6.131
-13.5 | -0.703 | 0.10676 | -0.012 | -6.586
-13 | -0.699 | 0.09997 | -0.013 | -6.992
-12.5 | -0.692 | 0.09375 | -0.013 | -7.378
-12 | -0.681 | 0.08815 | -0.014 | -7.726
-11.5 | -0.667 | 0.08251 | -0.014 | -8.088
-11 | -0.65 | 0.07739 | -0.015 | -8.404
-10.5 | -0.63 | 0.07183 | -0.015 | -8.766
-10 | -0.606 | 0.06757 | -0.016 | -8.971
-9.5 | -0.579 | 0.06337 | -0.017 | -9.142
-9 | -0.549 | 0.0595 | -0.017 | -9.231
-8.5 | -0.516 | 0.05533 | -0.017 | -9.331
-8 | -0.481 | 0.05193 | -0.019 | -9.27
-7.5 | -0.444 | 0.04837 | -0.02 | -9.177
-7 | -0.404 | 0.04566 | -0.02 | -8.849
-6.5 | -0.363 | 0.04278 | -0.022 | -8.477
-6 | -0.32 | 0.03958 | -0.024 | -8.087
-5.5 | -0.336 | 0.01146 | -0.044 | -29.323
-5 | -0.279 | 0.01117 | -0.046 | -25.002
-4.5 | -0.221 | 0.01086 | -0.047 | -20.38
-4 | -0.162 | 0.01059 | -0.048 | -15.337
-3.5 | -0.103 | 0.0103 | -0.049 | -9.979
-3 | -0.043 | 0.01006 | -0.05 | -4.247
-2.5 | 0.018 | 0.00984 | -0.051 | 1.812
-2 | 0.079 | 0.00963 | -0.052 | 8.171
-1.5 | 0.14 | 0.00943 | -0.053 | 14.827
-1 | 0.199 | 0.00653 | -0.054 | 30.521
-0.5 | 0.26 | 0.00654 | -0.055 | 39.81
0 | 0.317 | 0.00684 | -0.056 | 46.436
0.5 | 0.378 | 0.0069 | -0.058 | 54.694
1 | 0.438 | 0.00699 | -0.059 | 62.631
1.5 | 0.497 | 0.00708 | -0.06 | 70.226
2 | 0.558 | 0.00718 | -0.061 | 77.637
2.5 | 0.619 | 0.00733 | -0.063 | 84.381
3 | 0.676 | 0.00757 | -0.064 | 89.31
3.5 | 0.735 | 0.00782 | -0.065 | 93.993
4 | 0.793 | 0.00808 | -0.066 | 98.153
4.5 | 0.851 | 0.00837 | -0.067 | 101.644
5 | 0.907 | 0.00846 | -0.069 | 107.171
5.5 | 0.959 | 0.01551 | -0.07 | 61.827
6 | 1.011 | 0.01613 | -0.071 | 62.673
6.5 | 1.061 | 0.01679 | -0.072 | 63.223
7 | 1.11 | 0.01765 | -0.073 | 62.856
7.5 | 1.155 | 0.01869 | -0.074 | 61.805
8 | 1.197 | 0.01953 | -0.075 | 61.315
8.5 | 1.234 | 0.02046 | -0.076 | 60.311
9 | 1.266 | 0.02137 | -0.077 | 59.232
9.5 | 1.293 | 0.02241 | -0.078 | 57.706
10 | 1.315 | 0.0235 | -0.079 | 55.977
10.5 | 1.332 | 0.02469 | -0.08 | 53.938
11 | 1.34 | 0.02575 | -0.081 | 52.048
11.5 | 1.13 | 0.07511 | -0.048 | 15.047
12 | 1.123 | 0.083 | -0.041 | 13.526
12.5 | 1.118 | 0.08856 | -0.04 | 12.629
13 | 1.112 | 0.09436 | -0.042 | 11.781
13.5 | 1.093 | 0.09973 | -0.041 | 10.962
14 | 1.07 | 0.10858 | -0.041 | 9.858
14.5 | 1.044 | 0.11579 | -0.041 | 9.016
15 | 1.013 | 0.12392 | -0.039 | 8.173
15.5 | 0.98 | 0.13227 | -0.039 | 7.411
16 | 0.944 | 0.14118 | -0.036 | 6.689

## 28. Re 500k Mach 0.10 (2)
BIGFOIL.COM POLAR EXPORT
NACA67-414 a=0.5
NACA67-414 a=0.5 |  |  |  | Cl Max: | 1.1601 | at alpha= | 16 | deg
XFOIL ncrit=9 |  |  |  | L/D Max: | 81.6418 | at alpha= | 5.5 | deg
Re: | 500000 |  |  | Cd Min: | 0.2127 | at alpha= | 20 | deg
Mach: | 0.1 |  |  | Cl=0 at alpha= | -3.3585 | deg
|  |  |  | @ Cl=0.1, Cd= | 0.010708
|  |  |  | @ Cl=0.4, Cd= | 0.012921
|  |  |  | @ Cl=0.6, Cd= | 0.011382
alpha (deg) | Cl | Cd | Cm | Cl/Cd
-13.5 | -0.2456 | 0.11572 | -0.0997 | -2.1224
-13 | -0.2322 | 0.11017 | -0.1018 | -2.1077
-12.5 | -0.2261 | 0.10352 | -0.1047 | -2.1841
-12 | -0.2394 | 0.0932 | -0.1115 | -2.5687
-11.5 | -0.251 | 0.0823 | -0.1179 | -3.0498
-11 | -0.2872 | 0.06832 | -0.1255 | -4.2037
-10.5 | -0.3242 | 0.05938 | -0.1274 | -5.4598
-10 | -0.3473 | 0.05422 | -0.1241 | -6.4054
-8.5 | -0.4564 | 0.0289 | -0.0928 | -15.7924
-8 | -0.4319 | 0.0245 | -0.0888 | -17.6286
-7.5 | -0.3918 | 0.02245 | -0.0865 | -17.4521
-7 | -0.3468 | 0.02066 | -0.0853 | -16.7861
-6.5 | -0.2981 | 0.01931 | -0.0844 | -15.4376
-6 | -0.2444 | 0.01741 | -0.0846 | -14.0379
-5.5 | -0.193 | 0.01646 | -0.0841 | -11.7254
-5 | -0.1448 | 0.01592 | -0.0829 | -9.0955
-4.5 | -0.1041 | 0.01509 | -0.0806 | -6.8986
-4 | -0.0574 | 0.01455 | -0.0791 | -3.945
-3.5 | -0.0107 | 0.0138 | -0.0775 | -0.77536
-3 | 0.0271 | 0.01361 | -0.0743 | 1.9912
-2.5 | 0.0655 | 0.01296 | -0.0712 | 5.054
-1.5 | 0.085 | 0.01064 | -0.0527 | 7.9887
-1 | 0.1403 | 0.01089 | -0.0518 | 12.8834
-0.5 | 0.2023 | 0.01127 | -0.0522 | 17.9503
1 | 0.388 | 0.01301 | -0.0535 | 29.8232
1.5 | 0.4488 | 0.01256 | -0.055 | 35.7325
2 | 0.4863 | 0.01243 | -0.0517 | 39.1231
2.5 | 0.5503 | 0.01186 | -0.0537 | 46.3997
3 | 0.5912 | 0.01149 | -0.0509 | 51.4534
3.5 | 0.6427 | 0.01086 | -0.0501 | 59.1805
4 | 0.6801 | 0.01017 | -0.0462 | 66.8732
4.5 | 0.7094 | 0.00958 | -0.0407 | 74.0501
5 | 0.7381 | 0.00935 | -0.0351 | 78.9412
5.5 | 0.7658 | 0.00938 | -0.0297 | 81.6418
6 | 0.7861 | 0.0097 | -0.023 | 81.0412
6.5 | 0.7924 | 0.01043 | -0.0139 | 75.9732
7 | 0.7839 | 0.01229 | -0.0036 | 63.7836
7.5 | 0.7957 | 0.01521 | 0.0007 | 52.3143
8 | 0.8209 | 0.01793 | 0.0024 | 45.7836
8.5 | 0.8606 | 0.02004 | 0.002 | 42.9441
9.5 | 0.9511 | 0.02341 | 0.0003 | 40.6279
10 | 0.951 | 0.02448 | 0.0084 | 38.848
10.5 | 0.9724 | 0.02579 | 0.0124 | 37.7045
11 | 0.9905 | 0.02787 | 0.0163 | 35.54
11.5 | 1.0162 | 0.02962 | 0.0189 | 34.3079
12 | 1.0336 | 0.03217 | 0.0223 | 32.1293
12.5 | 1.0586 | 0.03423 | 0.0246 | 30.9261
13 | 1.0815 | 0.0365 | 0.0268 | 29.6301
13.5 | 1.0994 | 0.03948 | 0.0294 | 27.847
14 | 1.1201 | 0.04219 | 0.0313 | 26.5489
14.5 | 1.1374 | 0.04531 | 0.0331 | 25.1026
15 | 1.1514 | 0.04883 | 0.0347 | 23.5798
15.5 | 1.1572 | 0.05362 | 0.0366 | 21.5815
16 | 1.1601 | 0.05869 | 0.0377 | 19.7666
16.5 | 1.1586 | 0.06453 | 0.0381 | 17.9544
17 | 1.1499 | 0.07163 | 0.0377 | 16.0533
17.5 | 1.1422 | 0.07892 | 0.0361 | 14.4729
18 | 1.1281 | 0.0877 | 0.0334 | 12.8632
18.5 | 1.1005 | 0.09931 | 0.0289 | 11.0815
19 | 1.0641 | 0.11374 | 0.0217 | 9.3555
19.5 | 1.0214 | 0.13081 | 0.0118 | 7.8083
20 | 0.7948 | 0.2127 | -0.0258 | 3.7367

## 29. Re 500k Mach 0.25 (1)
BIGFOIL.COM POLAR EXPORT
NACA67-414 a=0.5
NACA67-414 a=0.5 |  |  |  | Cl Max: | 1.302 | at alpha= | 10 | deg
JavaFoil+Calcfoil stall+Eppler ext transition |  |  |  | L/D Max: | 104.019 | at alpha= | 5 | deg
Re: | 500000 |  |  | Cd Min: | 0.00663 | at alpha= | -1 | deg
Mach: | 0.25 |  |  | Cl=0 at alpha= | -2.6452 | deg
|  |  |  | @ Cl=0.1, Cd= | 0.0096867
|  |  |  | @ Cl=0.4, Cd= | 0.0070397
|  |  |  | @ Cl=0.6, Cd= | 0.007404
alpha (deg) | Cl | Cd | Cm | Cl/Cd
-16.5 | -0.311 | 0.23452 | -0.009 | -1.326
-16 | -0.372 | 0.21117 | -0.009 | -1.76
-15.5 | -0.427 | 0.18195 | -0.01 | -2.347
-15 | -0.478 | 0.16296 | -0.01 | -2.931
-14.5 | -0.521 | 0.14642 | -0.01 | -3.56
-14 | -0.549 | 0.13466 | -0.011 | -4.077
-13.5 | -0.572 | 0.12137 | -0.011 | -4.714
-13 | -0.59 | 0.11264 | -0.012 | -5.242
-12.5 | -0.603 | 0.10486 | -0.013 | -5.755
-12 | -0.611 | 0.09482 | -0.013 | -6.443
-11.5 | -0.613 | 0.08942 | -0.014 | -6.855
-11 | -0.61 | 0.08202 | -0.015 | -7.432
-10.5 | -0.601 | 0.07532 | -0.015 | -7.977
-10 | -0.587 | 0.07051 | -0.016 | -8.319
-9.5 | -0.567 | 0.06582 | -0.017 | -8.621
-9 | -0.544 | 0.06138 | -0.017 | -8.857
-8.5 | -0.515 | 0.05718 | -0.018 | -9.013
-8 | -0.483 | 0.05317 | -0.018 | -9.091
-7.5 | -0.448 | 0.04974 | -0.019 | -9.007
-7 | -0.41 | 0.04651 | -0.021 | -8.811
-6.5 | -0.369 | 0.04373 | -0.021 | -8.428
-6 | -0.325 | 0.04097 | -0.022 | -7.939
-5.5 | -0.281 | 0.03754 | -0.026 | -7.496
-5 | -0.286 | 0.01136 | -0.047 | -25.162
-4.5 | -0.227 | 0.01105 | -0.048 | -20.507
-4 | -0.166 | 0.01077 | -0.049 | -15.461
-3.5 | -0.105 | 0.01048 | -0.05 | -10.065
-3 | -0.044 | 0.01021 | -0.051 | -4.29
-2.5 | 0.018 | 0.00996 | -0.052 | 1.838
-2 | 0.081 | 0.00975 | -0.054 | 8.284
-1.5 | 0.144 | 0.00954 | -0.055 | 15.046
-1 | 0.205 | 0.00663 | -0.055 | 30.869
-0.5 | 0.267 | 0.00665 | -0.057 | 40.196
0 | 0.326 | 0.00695 | -0.058 | 46.916
0.5 | 0.388 | 0.00702 | -0.059 | 55.246
1 | 0.449 | 0.00712 | -0.06 | 63.127
1.5 | 0.511 | 0.00721 | -0.061 | 70.788
2 | 0.573 | 0.00733 | -0.063 | 78.201
2.5 | 0.635 | 0.0075 | -0.064 | 84.73
3 | 0.695 | 0.00777 | -0.066 | 89.362
3.5 | 0.755 | 0.00803 | -0.067 | 93.946
4 | 0.814 | 0.00832 | -0.068 | 97.882
4.5 | 0.873 | 0.00862 | -0.069 | 101.292
5 | 0.929 | 0.00894 | -0.07 | 104.019
5.5 | 0.982 | 0.01591 | -0.071 | 61.735
6 | 1.035 | 0.01673 | -0.073 | 61.856
6.5 | 1.085 | 0.01747 | -0.074 | 62.106
7 | 1.133 | 0.01833 | -0.075 | 61.785
7.5 | 1.177 | 0.01948 | -0.076 | 60.433
8 | 1.216 | 0.02055 | -0.077 | 59.182
8.5 | 1.248 | 0.02161 | -0.078 | 57.753
9 | 1.274 | 0.0226 | -0.079 | 56.353
9.5 | 1.292 | 0.02379 | -0.08 | 54.296
10 | 1.302 | 0.02499 | -0.081 | 52.104
10.5 | 1.098 | 0.06686 | -0.05 | 16.42
11 | 1.08 | 0.07576 | -0.04 | 14.252
11.5 | 1.068 | 0.08155 | -0.04 | 13.095
12 | 1.046 | 0.08866 | -0.037 | 11.802
12.5 | 1.019 | 0.09573 | -0.038 | 10.647
13 | 0.983 | 0.10364 | -0.036 | 9.488
13.5 | 0.932 | 0.11151 | -0.034 | 8.36
14 | 0.873 | 0.1213 | -0.034 | 7.196
14.5 | 0.806 | 0.13316 | -0.032 | 6.055
15 | 0.734 | 0.14842 | -0.033 | 4.946

## 30. Re 500k Mach 0.25 (2)
BIGFOIL.COM POLAR EXPORT
NACA67-414 a=0.5
NACA67-414 a=0.5 |  |  |  | Cl Max: | 1.1055 | at alpha= | 14.5 | deg
XFOIL ncrit=9 |  |  |  | L/D Max: | 78.3811 | at alpha= | 5.5 | deg
Re: | 500000 |  |  | Cd Min: | 0.21359 | at alpha= | 19.5 | deg
Mach: | 0.25 |  |  | Cl=0 at alpha= | -3.3698 | deg
|  |  |  | @ Cl=0.1, Cd= | 0.01079
|  |  |  | @ Cl=0.4, Cd= | 0.01412
|  |  |  | @ Cl=0.6, Cd= | 0.011706
alpha (deg) | Cl | Cd | Cm | Cl/Cd
-20 | -0.4431 | 0.21138 | -0.0419 | -2.0962
-19.5 | -0.4165 | 0.20498 | -0.048 | -2.0319
-19 | -0.3883 | 0.19746 | -0.0558 | -1.9665
-18.5 | -0.3708 | 0.18842 | -0.066 | -1.9679
-18 | -0.3412 | 0.1806 | -0.0702 | -1.8893
-17.5 | -0.319 | 0.17436 | -0.0748 | -1.8295
-17 | -0.3035 | 0.16779 | -0.0785 | -1.8088
-16.5 | -0.3042 | 0.15931 | -0.0839 | -1.9095
-16 | -0.2806 | 0.15336 | -0.0855 | -1.8297
-15.5 | -0.2647 | 0.1476 | -0.0882 | -1.7934
-15 | -0.253 | 0.14107 | -0.0912 | -1.7934
-14.5 | -0.2587 | 0.13283 | -0.0973 | -1.9476
-14 | -0.2486 | 0.12466 | -0.0999 | -1.9942
-13.5 | -0.2284 | 0.11931 | -0.1013 | -1.9143
-13 | -0.2154 | 0.11351 | -0.1037 | -1.8976
-12.5 | -0.2091 | 0.10662 | -0.107 | -1.9612
-12 | -0.2178 | 0.09706 | -0.1137 | -2.244
-11.5 | -0.2301 | 0.08631 | -0.1184 | -2.666
-11 | -0.2209 | 0.08097 | -0.1193 | -2.7282
-10.5 | -0.222 | 0.07416 | -0.1221 | -2.9935
-10 | -0.2413 | 0.06438 | -0.1292 | -3.7481
-9.5 | -0.2777 | 0.05615 | -0.1298 | -4.9457
-9 | -0.3111 | 0.05066 | -0.1238 | -6.1409
-8 | -0.4145 | 0.02862 | -0.0986 | -14.4829
-7.5 | -0.3869 | 0.02598 | -0.0942 | -14.8922
-7 | -0.3528 | 0.02305 | -0.0906 | -15.3059
-6.5 | -0.3069 | 0.02073 | -0.0886 | -14.8046
-6 | -0.2536 | 0.01891 | -0.0878 | -13.4109
-5.5 | -0.1971 | 0.01724 | -0.0879 | -11.4327
-5 | -0.1515 | 0.01663 | -0.0861 | -9.11
-4.5 | -0.1029 | 0.01559 | -0.0846 | -6.6004
-4 | -0.0534 | 0.01486 | -0.083 | -3.5935
-3.5 | -0.01 | 0.0143 | -0.0805 | -0.6993
-3 | 0.0284 | 0.01408 | -0.077 | 2.017
-2.5 | 0.0751 | 0.01339 | -0.0749 | 5.6087
-2 | 0.0915 | 0.01219 | -0.0675 | 7.5062
-1.5 | 0.0851 | 0.01074 | -0.0541 | 7.9236
-1 | 0.145 | 0.01094 | -0.0536 | 13.2541
-0.5 | 0.1838 | 0.01159 | -0.0494 | 15.8585
0 | 0.3817 | 0.01411 | -0.074 | 27.0517
0.5 | 0.4195 | 0.01413 | -0.0707 | 29.6886
1 | 0.4633 | 0.01363 | -0.0682 | 33.9912
2 | 0.5007 | 0.01256 | -0.053 | 39.8646
2.5 | 0.5407 | 0.01226 | -0.0498 | 44.1028
3 | 0.6092 | 0.01162 | -0.0521 | 52.4269
3.5 | 0.652 | 0.01104 | -0.0491 | 59.058
4 | 0.6968 | 0.0103 | -0.0463 | 67.6505
4.5 | 0.7079 | 0.00974 | -0.0366 | 72.6797
5 | 0.7376 | 0.00961 | -0.0308 | 76.7534
5.5 | 0.765 | 0.00976 | -0.025 | 78.3811
6 | 0.7852 | 0.01019 | -0.018 | 77.0559
6.5 | 0.7875 | 0.01116 | -0.0082 | 70.5645
7 | 0.7776 | 0.01351 | 0.0019 | 57.5574
7.5 | 0.7904 | 0.01665 | 0.0058 | 47.4715
8 | 0.8167 | 0.01947 | 0.0075 | 41.9466
8.5 | 0.8593 | 0.02152 | 0.0072 | 39.9303
9 | 0.9028 | 0.02339 | 0.007 | 38.5977
9.5 | 0.9437 | 0.02577 | 0.0067 | 36.6201
10 | 0.9461 | 0.02651 | 0.015 | 35.6884
10.5 | 0.9588 | 0.02873 | 0.0201 | 33.3728
11 | 0.9848 | 0.03059 | 0.0233 | 32.1935
11.5 | 1.0056 | 0.03301 | 0.0265 | 30.4635
12 | 1.028 | 0.03555 | 0.0296 | 28.917
12.5 | 1.0516 | 0.03812 | 0.0322 | 27.5866
13 | 1.0689 | 0.04146 | 0.0351 | 25.7815
13.5 | 1.0876 | 0.04481 | 0.0374 | 24.2714
14 | 1.0998 | 0.04882 | 0.0396 | 22.5277
14.5 | 1.1055 | 0.05362 | 0.0414 | 20.6173
15 | 1.097 | 0.06034 | 0.0429 | 18.1803
15.5 | 1.0806 | 0.06842 | 0.043 | 15.7936
16 | 1.0527 | 0.07873 | 0.0412 | 13.371
16.5 | 1.0204 | 0.09085 | 0.0369 | 11.2317
17 | 0.9785 | 0.1061 | 0.0294 | 9.2224
17.5 | 0.9347 | 0.12394 | 0.0188 | 7.5416
18 | 0.8695 | 0.14948 | 0.0036 | 5.8168
18.5 | 0.7955 | 0.18216 | -0.0118 | 4.367
19 | 0.7688 | 0.20752 | -0.0219 | 3.7047
19.5 | 0.7843 | 0.21359 | -0.0254 | 3.672

## 31. Re 500k Mach 0.50 (1)
BIGFOIL.COM POLAR EXPORT
NACA67-414 a=0.5
NACA67-414 a=0.5 |  |  |  | Cl Max: | 1.229 | at alpha= | 20 | deg
JavaFoil+Calcfoil stall+Eppler ext transition |  |  |  | L/D Max: | 98.48 | at alpha= | 4.5 | deg
Re: | 500000 |  |  | Cd Min: | 0.00712 | at alpha= | -1 | deg
Mach: | 0.5 |  |  | Cl=0 at alpha= | -2.6449 | deg
|  |  |  | @ Cl=0.1, Cd= | 0.010294
|  |  |  | @ Cl=0.4, Cd= | 0.0075283
|  |  |  | @ Cl=0.6, Cd= | 0.0079386
alpha (deg) | Cl | Cd | Cm | Cl/Cd
-20 | -0.957 | 0.22196 | -0.01 | -4.31
-19.5 | -0.93 | 0.21474 | -0.011 | -4.331
-19 | -0.902 | 0.21247 | -0.011 | -4.244
-18.5 | -0.874 | 0.20567 | -0.012 | -4.249
-18 | -0.847 | 0.19841 | -0.012 | -4.268
-17.5 | -0.82 | 0.19064 | -0.013 | -4.301
-17 | -0.793 | 0.19352 | -0.013 | -4.097
-16.5 | -0.766 | 0.23577 | -0.014 | -3.249
-16 | -0.739 | 0.17723 | -0.014 | -4.169
-15.5 | -0.71 | 0.17644 | -0.014 | -4.023
-15 | -0.682 | 0.16662 | -0.014 | -4.096
-14.5 | -0.655 | 0.157 | -0.015 | -4.175
-14 | -0.628 | 0.16173 | -0.015 | -3.884
-13.5 | -0.601 | 0.158 | -0.016 | -3.803
-13 | -0.574 | 0.15441 | -0.017 | -3.714
-12.5 | -0.545 | 0.14245 | -0.016 | -3.827
-12 | -0.517 | 0.13735 | -0.016 | -3.767
-11.5 | -0.49 | 0.13414 | -0.017 | -3.652
-11 | -0.463 | 0.12663 | -0.017 | -3.653
-10.5 | -0.435 | 0.12363 | -0.018 | -3.519
-10 | -0.408 | 0.12069 | -0.018 | -3.377
-9.5 | -0.379 | 0.10676 | -0.017 | -3.552
-9 | -0.352 | 0.10283 | -0.018 | -3.42
-8.5 | -0.324 | 0.09721 | -0.018 | -3.335
-8 | -0.297 | 0.09399 | -0.019 | -3.155
-7.5 | -0.269 | 0.0745 | -0.018 | -3.606
-7 | -0.367 | 0.05637 | -0.02 | -6.504
-6.5 | -0.368 | 0.04862 | -0.021 | -7.568
-6 | -0.34 | 0.04489 | -0.022 | -7.575
-5.5 | -0.3 | 0.04138 | -0.023 | -7.258
-5 | -0.254 | 0.0384 | -0.026 | -6.61
-4.5 | -0.248 | 0.01179 | -0.053 | -21.059
-4 | -0.183 | 0.01161 | -0.054 | -15.796
-3.5 | -0.117 | 0.01127 | -0.056 | -10.352
-3 | -0.049 | 0.01089 | -0.057 | -4.459
-2.5 | 0.02 | 0.0106 | -0.058 | 1.917
-2 | 0.09 | 0.01033 | -0.059 | 8.691
-1.5 | 0.16 | 0.01008 | -0.061 | 15.842
-1 | 0.228 | 0.00712 | -0.061 | 31.951
-0.5 | 0.297 | 0.00716 | -0.063 | 41.505
0 | 0.363 | 0.00748 | -0.064 | 48.569
0.5 | 0.432 | 0.00757 | -0.065 | 57.03
1 | 0.5 | 0.0077 | -0.067 | 64.982
1.5 | 0.57 | 0.00784 | -0.068 | 72.757
2 | 0.64 | 0.00807 | -0.07 | 79.348
2.5 | 0.709 | 0.00838 | -0.071 | 84.704
3 | 0.773 | 0.00869 | -0.073 | 88.906
3.5 | 0.839 | 0.00904 | -0.074 | 92.808
4 | 0.904 | 0.00941 | -0.075 | 96.106
4.5 | 0.967 | 0.00982 | -0.077 | 98.48
5 | 1.025 | 0.0181 | -0.078 | 56.632
5.5 | 1.08 | 0.01904 | -0.079 | 56.724
6 | 1.13 | 0.02011 | -0.08 | 56.181
6.5 | 1.171 | 0.02129 | -0.082 | 54.999
7 | 1.201 | 0.023 | -0.083 | 52.217
7.5 | 1.211 | 0.02472 | -0.084 | 49
8 | 0.978 | 0.05693 | -0.038 | 17.182
8.5 | 0.765 | 0.07001 | -0.031 | 10.92
9 | 0.638 | 0.09357 | -0.033 | 6.821
9.5 | 0.665 | 0.10011 | -0.034 | 6.643
10 | 0.693 | 0.11469 | -0.038 | 6.039
10.5 | 0.719 | 0.11326 | -0.039 | 6.352
11 | 0.747 | 0.12285 | -0.043 | 6.084
11.5 | 0.774 | 0.12702 | -0.044 | 6.095
12 | 0.801 | 0.1372 | -0.044 | 5.835
12.5 | 0.827 | 0.13928 | -0.045 | 5.939
13 | 0.855 | 0.15119 | -0.049 | 5.658
13.5 | 0.882 | 0.15482 | -0.05 | 5.696
14 | 0.908 | 0.1599 | -0.051 | 5.68
14.5 | 0.935 | 0.16215 | -0.052 | 5.765
15 | 0.963 | 0.1722 | -0.055 | 5.594
15.5 | 0.99 | 0.17335 | -0.056 | 5.708
16 | 1.016 | 0.18052 | -0.057 | 5.627
16.5 | 1.042 | 0.18771 | -0.058 | 5.553
17 | 1.071 | 0.20088 | -0.061 | 5.33
17.5 | 1.097 | 0.19922 | -0.062 | 5.506
18 | 1.123 | 0.20551 | -0.063 | 5.463
18.5 | 1.149 | 0.2143 | -0.064 | 5.363
19 | 1.178 | 0.22053 | -0.067 | 5.341
19.5 | 1.204 | 0.22534 | -0.068 | 5.341
20 | 1.229 | 0.23837 | -0.069 | 5.157

## 32. Re 500k Mach 0.50 (2)
BIGFOIL.COM POLAR EXPORT
NACA67-414 a=0.5
NACA67-414 a=0.5 |  |  |  | Cl Max: | 0.9636 | at alpha= | 11.5 | deg
XFOIL ncrit=9 |  |  |  | L/D Max: | 64.0738 | at alpha= | 5.5 | deg
Re: | 500000 |  |  | Cd Min: | 0.22304 | at alpha= | -20 | deg
Mach: | 0.5 |  |  | Cl=0 at alpha= | -3.5185 | deg
|  |  |  | @ Cl=0.1, Cd= | 0.015326
|  |  |  | @ Cl=0.4, Cd= | 0.015058
|  |  |  | @ Cl=0.6, Cd= | 0.012423
alpha (deg) | Cl | Cd | Cm | Cl/Cd
-20 | -0.4122 | 0.22304 | -0.0616 | -1.8481
-19.5 | -0.3871 | 0.21549 | -0.0674 | -1.7964
-19 | -0.3684 | 0.20818 | -0.0718 | -1.7696
-18.5 | -0.3535 | 0.2006 | -0.0761 | -1.7622
-18 | -0.3313 | 0.19389 | -0.0791 | -1.7087
-17.5 | -0.3126 | 0.18722 | -0.0824 | -1.6697
-17 | -0.2966 | 0.17988 | -0.0871 | -1.6489
-16.5 | -0.2803 | 0.17192 | -0.0912 | -1.6304
-16 | -0.2584 | 0.16549 | -0.094 | -1.5614
-15.5 | -0.2404 | 0.15882 | -0.0974 | -1.5137
-15 | -0.2303 | 0.15167 | -0.1024 | -1.5184
-14.5 | -0.224 | 0.14461 | -0.1077 | -1.549
-14 | -0.1939 | 0.13692 | -0.1091 | -1.4162
-13.5 | -0.1758 | 0.13051 | -0.1121 | -1.347
-13 | -0.1622 | 0.12372 | -0.1156 | -1.311
-12.5 | -0.1642 | 0.11628 | -0.1216 | -1.4121
-12 | -0.1533 | 0.10816 | -0.1249 | -1.4173
-11.5 | -0.1316 | 0.10212 | -0.1263 | -1.2887
-11 | -0.1178 | 0.09595 | -0.1289 | -1.2277
-10.5 | -0.1099 | 0.08921 | -0.1321 | -1.2319
-10 | -0.1182 | 0.08032 | -0.1392 | -1.4716
-9.5 | -0.1199 | 0.072 | -0.1438 | -1.6653
-9 | -0.1337 | 0.06217 | -0.1497 | -2.1506
-8.5 | -0.1565 | 0.05259 | -0.152 | -2.9759
-8 | -0.1873 | 0.04618 | -0.1487 | -4.0559
-7.5 | -0.2187 | 0.04136 | -0.1407 | -5.2877
-7 | -0.2456 | 0.03691 | -0.1301 | -6.654
-6.5 | -0.257 | 0.03175 | -0.1199 | -8.0945
-6 | -0.2601 | 0.0278 | -0.1094 | -9.3561
-5.5 | -0.2291 | 0.02395 | -0.1029 | -9.5658
-5 | -0.1958 | 0.02129 | -0.0971 | -9.1968
-4.5 | -0.1356 | 0.01938 | -0.0954 | -6.9969
-4 | -0.0624 | 0.01756 | -0.0962 | -3.5535
-3.5 | 0.0024 | 0.01631 | -0.0955 | 0.14715
-3 | 0.0248 | 0.0162 | -0.0872 | 1.5309
-2.5 | 0.0829 | 0.01537 | -0.0854 | 5.3936
-2 | 0.1025 | 0.01532 | -0.0764 | 6.6906
-1.5 | 0.1399 | 0.01387 | -0.0712 | 10.0865
0 | 0.2367 | 0.01305 | -0.0477 | 18.1379
0.5 | 0.44 | 0.01555 | -0.0726 | 28.2958
1.5 | 0.4874 | 0.01457 | -0.0564 | 33.4523
3.5 | 0.5748 | 0.01267 | -0.0225 | 45.367
4 | 0.6401 | 0.01203 | -0.022 | 53.2086
4.5 | 0.6929 | 0.01158 | -0.0188 | 59.8359
5 | 0.7313 | 0.01161 | -0.0132 | 62.9888
5.5 | 0.7644 | 0.01193 | -0.0069 | 64.0738
6 | 0.7827 | 0.01289 | 0.0015 | 60.7215
6.5 | 0.7646 | 0.0153 | 0.0143 | 49.9739
7 | 0.7561 | 0.01879 | 0.023 | 40.2395
7.5 | 0.7694 | 0.02258 | 0.0268 | 34.0744
8 | 0.8033 | 0.02544 | 0.0287 | 31.5763
8.5 | 0.8472 | 0.02827 | 0.0291 | 29.9682
9 | 0.8858 | 0.03139 | 0.0302 | 28.2192
9.5 | 0.92 | 0.03496 | 0.0317 | 26.3158
10 | 0.9269 | 0.0372 | 0.0391 | 24.9167
10.5 | 0.9418 | 0.04026 | 0.0447 | 23.3929
11 | 0.9592 | 0.04413 | 0.0493 | 21.7358
11.5 | 0.9636 | 0.04945 | 0.0529 | 19.4863
12 | 0.9517 | 0.05691 | 0.0553 | 16.7229
12.5 | 0.9257 | 0.06648 | 0.0552 | 13.9245
13 | 0.8932 | 0.07784 | 0.0522 | 11.4748
13.5 | 0.8564 | 0.09135 | 0.0458 | 9.3749
14 | 0.8193 | 0.10691 | 0.0365 | 7.6635
14.5 | 0.7817 | 0.12486 | 0.0257 | 6.2606
15 | 0.7538 | 0.14216 | 0.0164 | 5.3025
15.5 | 0.7459 | 0.15549 | 0.0093 | 4.7971
16 | 0.7551 | 0.16387 | 0.0046 | 4.6079
16.5 | 0.755 | 0.17653 | -0.002 | 4.2769

## 33. Re 750k Mach 0.00 (1)
BIGFOIL.COM POLAR EXPORT
NACA67-414 a=0.5
NACA67-414 a=0.5 |  |  |  | Cl Max: | 1.358 | at alpha= | 12 | deg
JavaFoil+Calcfoil stall+Eppler ext transition |  |  |  | L/D Max: | 119.805 | at alpha= | 5 | deg
Re: | 750000 |  |  | Cd Min: | 0.00545 | at alpha= | -1 | deg
Mach: | 0 |  |  | Cl=0 at alpha= | -2.6475 | deg
|  |  |  | @ Cl=0.1, Cd= | 0.0085779
|  |  |  | @ Cl=0.4, Cd= | 0.005758
|  |  |  | @ Cl=0.6, Cd= | 0.0060815
alpha (deg) | Cl | Cd | Cm | Cl/Cd
-19.5 | -0.557 | 0.20265 | -0.007 | -2.75
-19 | -0.578 | 0.1895 | -0.007 | -3.05
-18.5 | -0.598 | 0.1811 | -0.008 | -3.305
-18 | -0.619 | 0.17265 | -0.008 | -3.583
-17.5 | -0.638 | 0.16445 | -0.009 | -3.88
-17 | -0.657 | 0.15346 | -0.009 | -4.281
-16.5 | -0.674 | 0.14169 | -0.009 | -4.758
-16 | -0.69 | 0.13708 | -0.01 | -5.036
-15.5 | -0.704 | 0.12862 | -0.011 | -5.476
-15 | -0.716 | 0.11964 | -0.011 | -5.983
-14.5 | -0.724 | 0.11283 | -0.012 | -6.415
-14 | -0.722 | 0.10565 | -0.012 | -6.837
-13.5 | -0.719 | 0.10048 | -0.013 | -7.152
-13 | -0.712 | 0.09445 | -0.013 | -7.537
-12.5 | -0.702 | 0.08852 | -0.014 | -7.936
-12 | -0.69 | 0.08299 | -0.015 | -8.315
-11.5 | -0.674 | 0.07915 | -0.015 | -8.521
-11 | -0.656 | 0.07298 | -0.016 | -8.985
-10.5 | -0.634 | 0.06814 | -0.017 | -9.304
-10 | -0.609 | 0.06458 | -0.017 | -9.43
-9.5 | -0.581 | 0.06054 | -0.018 | -9.599
-9 | -0.55 | 0.05686 | -0.018 | -9.678
-8.5 | -0.517 | 0.05299 | -0.019 | -9.758
-8 | -0.482 | 0.04979 | -0.02 | -9.678
-7.5 | -0.444 | 0.04641 | -0.021 | -9.567
-7 | -0.405 | 0.04291 | -0.023 | -9.442
-6.5 | -0.444 | 0.01108 | -0.042 | -40.043
-6 | -0.39 | 0.01075 | -0.044 | -36.318
-5.5 | -0.335 | 0.01043 | -0.045 | -32.139
-5 | -0.279 | 0.01012 | -0.046 | -27.522
-4.5 | -0.221 | 0.00981 | -0.047 | -22.477
-4 | -0.162 | 0.00955 | -0.048 | -16.946
-3.5 | -0.102 | 0.00929 | -0.049 | -11.025
-3 | -0.043 | 0.00906 | -0.05 | -4.699
-2.5 | 0.018 | 0.00885 | -0.051 | 2.007
-2 | 0.078 | 0.00865 | -0.053 | 9.067
-1.5 | 0.139 | 0.00845 | -0.054 | 16.49
-1 | 0.2 | 0.00545 | -0.055 | 36.684
-0.5 | 0.261 | 0.00548 | -0.056 | 47.602
0 | 0.319 | 0.00566 | -0.057 | 56.268
0.5 | 0.379 | 0.00573 | -0.058 | 66.136
1 | 0.439 | 0.00581 | -0.059 | 75.491
1.5 | 0.499 | 0.00557 | -0.061 | 89.652
2 | 0.559 | 0.0059 | -0.062 | 94.744
2.5 | 0.62 | 0.00617 | -0.063 | 100.43
3 | 0.676 | 0.0064 | -0.064 | 105.747
3.5 | 0.735 | 0.00677 | -0.065 | 108.525
4 | 0.792 | 0.00704 | -0.066 | 112.548
4.5 | 0.849 | 0.0073 | -0.068 | 116.436
5 | 0.905 | 0.00755 | -0.069 | 119.805
5.5 | 0.956 | 0.01432 | -0.069 | 66.747
6 | 1.008 | 0.01488 | -0.071 | 67.741
6.5 | 1.058 | 0.01547 | -0.072 | 68.387
7 | 1.107 | 0.01612 | -0.073 | 68.628
7.5 | 1.153 | 0.0171 | -0.074 | 67.406
8 | 1.195 | 0.01787 | -0.075 | 66.874
8.5 | 1.232 | 0.01873 | -0.076 | 65.81
9 | 1.266 | 0.01955 | -0.077 | 64.72
9.5 | 1.294 | 0.02047 | -0.078 | 63.217
10 | 1.318 | 0.02146 | -0.079 | 61.383
10.5 | 1.336 | 0.02256 | -0.08 | 59.22
11 | 1.349 | 0.02365 | -0.081 | 57.05
11.5 | 1.357 | 0.02497 | -0.082 | 54.322
12 | 1.358 | 0.02636 | -0.083 | 51.508
12.5 | 1.35 | 0.0284 | -0.083 | 47.522
13 | 1.138 | 0.08609 | -0.051 | 13.217
13.5 | 1.122 | 0.09211 | -0.051 | 12.184
14 | 1.097 | 0.10102 | -0.046 | 10.857
14.5 | 1.074 | 0.10829 | -0.046 | 9.916
15 | 1.047 | 0.11545 | -0.044 | 9.067
15.5 | 1.019 | 0.12271 | -0.044 | 8.302
16 | 0.988 | 0.13083 | -0.044 | 7.551
16.5 | 0.955 | 0.1408 | -0.043 | 6.784
17 | 0.922 | 0.14684 | -0.042 | 6.277

## 34. Re 750k Mach 0.00 (2)
BIGFOIL.COM POLAR EXPORT
NACA67-414 a=0.5
NACA67-414 a=0.5 |  |  |  | Cl Max: | 1.232 | at alpha= | 17.5 | deg
XFOIL ncrit=9 |  |  |  | L/D Max: | 101.211 | at alpha= | 5 | deg
Re: | 750000 |  |  | Cd Min: | 0.13776 | at alpha= | -15 | deg
Mach: | 0 |  |  | Cl=0 at alpha= | -3.4286 | deg
|  |  |  | @ Cl=0.1, Cd= | 0.0095141
|  |  |  | @ Cl=0.4, Cd= | 0.0087419
|  |  |  | @ Cl=0.6, Cd= | 0.0078369
alpha (deg) | Cl | Cd | Cm | Cl/Cd
-15 | -0.2819 | 0.13776 | -0.0832 | -2.0463
-14.5 | -0.2859 | 0.12789 | -0.0888 | -2.2355
-14 | -0.2852 | 0.11855 | -0.0924 | -2.4057
-13.5 | -0.2703 | 0.11327 | -0.0945 | -2.3863
-13 | -0.2563 | 0.10785 | -0.0969 | -2.3764
-12.5 | -0.25 | 0.101 | -0.1001 | -2.4752
-12 | -0.2527 | 0.09246 | -0.1041 | -2.7331
-11.5 | -0.3859 | 0.05589 | -0.1234 | -6.9046
-11 | -0.4586 | 0.04605 | -0.1193 | -9.9587
-10.5 | -0.5382 | 0.03714 | -0.1056 | -14.4911
-10 | -0.5849 | 0.02782 | -0.0929 | -21.0244
-9.5 | -0.5671 | 0.02387 | -0.0879 | -23.7579
-9 | -0.5318 | 0.02199 | -0.0852 | -24.1837
-8.5 | -0.493 | 0.01852 | -0.0835 | -26.6199
-8 | -0.4473 | 0.01775 | -0.0824 | -25.2
-7.5 | -0.3983 | 0.01657 | -0.0819 | -24.0374
-7 | -0.348 | 0.01558 | -0.0815 | -22.3363
-6.5 | -0.2982 | 0.01409 | -0.0812 | -21.1639
-6 | -0.2488 | 0.01354 | -0.0805 | -18.3752
-5.5 | -0.1987 | 0.01297 | -0.0799 | -15.32
-5 | -0.1527 | 0.01216 | -0.0785 | -12.5576
-4.5 | -0.1039 | 0.0118 | -0.0777 | -8.8051
-4 | -0.0569 | 0.01127 | -0.0764 | -5.0488
-3.5 | -0.0071 | 0.0109 | -0.0756 | -0.65138
-3 | 0.0426 | 0.0105 | -0.0747 | 4.0571
-2.5 | 0.0864 | 0.01003 | -0.0729 | 8.6142
-2 | 0.1154 | 0.00893 | -0.0684 | 12.9227
-1.5 | 0.1247 | 0.0073 | -0.059 | 17.0822
-1 | 0.1782 | 0.00747 | -0.0584 | 23.8554
-0.5 | 0.2295 | 0.00766 | -0.0576 | 29.9608
0 | 0.2838 | 0.008 | -0.0568 | 35.475
0.5 | 0.3442 | 0.00885 | -0.0563 | 38.8927
1 | 0.3951 | 0.00876 | -0.0559 | 45.1027
1.5 | 0.4492 | 0.00856 | -0.0561 | 52.4766
2 | 0.5096 | 0.00833 | -0.0576 | 61.1765
2.5 | 0.5593 | 0.00806 | -0.0569 | 69.3921
3 | 0.6122 | 0.00777 | -0.0566 | 78.7902
3.5 | 0.6612 | 0.00746 | -0.0555 | 88.6327
4 | 0.7042 | 0.0073 | -0.053 | 96.4658
4.5 | 0.7425 | 0.00739 | -0.0496 | 100.4736
5 | 0.7692 | 0.0076 | -0.044 | 101.2105
5.5 | 0.7826 | 0.00807 | -0.0358 | 96.9765
6 | 0.7855 | 0.00898 | -0.0259 | 87.4722
6.5 | 0.7712 | 0.01065 | -0.0137 | 72.4131
7 | 0.767 | 0.01249 | -0.004 | 61.4091
7.5 | 0.7735 | 0.01419 | 0.0033 | 54.5102
8 | 0.7923 | 0.01588 | 0.0079 | 49.8929
8.5 | 0.8309 | 0.0174 | 0.0086 | 47.7529
9 | 0.8804 | 0.01869 | 0.0072 | 47.1054
9.5 | 0.9312 | 0.02013 | 0.0053 | 46.2593
10.5 | 1.0078 | 0.02279 | 0.0065 | 44.2211
11 | 1.0274 | 0.02449 | 0.0105 | 41.9518
11.5 | 1.0582 | 0.02574 | 0.0127 | 41.1111
12 | 1.0746 | 0.02806 | 0.0164 | 38.2965
12.5 | 1.1045 | 0.02954 | 0.0183 | 37.39
13 | 1.1305 | 0.03136 | 0.0204 | 36.0491
13.5 | 1.1434 | 0.03427 | 0.0235 | 33.3645
14 | 1.1642 | 0.03669 | 0.0257 | 31.7307
14.5 | 1.1842 | 0.03928 | 0.0276 | 30.1477
15 | 1.2023 | 0.0421 | 0.0292 | 28.5582
15.5 | 1.2057 | 0.04644 | 0.0315 | 25.9625
16 | 1.2157 | 0.05038 | 0.0329 | 24.1306
16.5 | 1.2239 | 0.05473 | 0.0339 | 22.3625
17 | 1.2281 | 0.05974 | 0.0344 | 20.5574
17.5 | 1.232 | 0.06503 | 0.0342 | 18.9451
18 | 1.2316 | 0.07114 | 0.0334 | 17.3123
18.5 | 1.221 | 0.07892 | 0.0318 | 15.4714
19 | 1.1991 | 0.08883 | 0.029 | 13.4988
19.5 | 1.1769 | 0.09973 | 0.0246 | 11.8009
20 | 1.1473 | 0.11256 | 0.0186 | 10.1928

## 35. Re 750k Mach 0.10 (1)
BIGFOIL.COM POLAR EXPORT
NACA67-414 a=0.5
NACA67-414 a=0.5 |  |  |  | Cl Max: | 1.349 | at alpha= | 11.5 | deg
JavaFoil+Calcfoil stall+Eppler ext transition |  |  |  | L/D Max: | 119.739 | at alpha= | 5 | deg
Re: | 750000 |  |  | Cd Min: | 0.00546 | at alpha= | -1 | deg
Mach: | 0.1 |  |  | Cl=0 at alpha= | -2.6475 | deg
|  |  |  | @ Cl=0.1, Cd= | 0.0086012
|  |  |  | @ Cl=0.4, Cd= | 0.0057695
|  |  |  | @ Cl=0.6, Cd= | 0.0060982
alpha (deg) | Cl | Cd | Cm | Cl/Cd
-19 | -0.527 | 0.20432 | -0.007 | -2.579
-18.5 | -0.55 | 0.1901 | -0.008 | -2.896
-18 | -0.574 | 0.17927 | -0.008 | -3.2
-17.5 | -0.597 | 0.16526 | -0.008 | -3.609
-17 | -0.619 | 0.15614 | -0.009 | -3.962
-16.5 | -0.64 | 0.15003 | -0.01 | -4.265
-16 | -0.659 | 0.14096 | -0.01 | -4.675
-15.5 | -0.677 | 0.12981 | -0.01 | -5.214
-15 | -0.692 | 0.12379 | -0.011 | -5.59
-14.5 | -0.703 | 0.11451 | -0.011 | -6.141
-14 | -0.705 | 0.1072 | -0.012 | -6.575
-13.5 | -0.704 | 0.10145 | -0.013 | -6.935
-13 | -0.7 | 0.09596 | -0.013 | -7.291
-12.5 | -0.692 | 0.08944 | -0.014 | -7.74
-12 | -0.682 | 0.08409 | -0.014 | -8.109
-11.5 | -0.668 | 0.0792 | -0.015 | -8.438
-11 | -0.651 | 0.07451 | -0.016 | -8.743
-10.5 | -0.631 | 0.06919 | -0.017 | -9.118
-10 | -0.607 | 0.06471 | -0.017 | -9.382
-9.5 | -0.58 | 0.06055 | -0.018 | -9.582
-9 | -0.55 | 0.05715 | -0.018 | -9.627
-8.5 | -0.517 | 0.0531 | -0.019 | -9.743
-8 | -0.483 | 0.04974 | -0.02 | -9.705
-7.5 | -0.446 | 0.04587 | -0.022 | -9.73
-7 | -0.409 | 0.04123 | -0.025 | -9.927
-6.5 | -0.445 | 0.01112 | -0.043 | -40.019
-6 | -0.392 | 0.01078 | -0.044 | -36.326
-5.5 | -0.337 | 0.01047 | -0.045 | -32.161
-5 | -0.28 | 0.01016 | -0.046 | -27.545
-4.5 | -0.222 | 0.00984 | -0.047 | -22.509
-4 | -0.163 | 0.00958 | -0.048 | -16.974
-3.5 | -0.103 | 0.00932 | -0.049 | -11.044
-3 | -0.043 | 0.00908 | -0.051 | -4.71
-2.5 | 0.018 | 0.00887 | -0.052 | 2.013
-2 | 0.079 | 0.00867 | -0.053 | 9.086
-1.5 | 0.14 | 0.00847 | -0.054 | 16.533
-1 | 0.201 | 0.00546 | -0.055 | 36.804
-0.5 | 0.262 | 0.0055 | -0.056 | 47.666
0 | 0.32 | 0.00567 | -0.057 | 56.457
0.5 | 0.38 | 0.00574 | -0.058 | 66.28
1 | 0.441 | 0.00583 | -0.06 | 75.639
1.5 | 0.501 | 0.00596 | -0.061 | 84.19
2 | 0.562 | 0.00593 | -0.062 | 94.728
2.5 | 0.623 | 0.0062 | -0.063 | 100.496
3 | 0.68 | 0.00642 | -0.064 | 105.786
3.5 | 0.738 | 0.00668 | -0.066 | 110.53
4 | 0.796 | 0.00708 | -0.067 | 112.464
4.5 | 0.853 | 0.00731 | -0.068 | 116.75
5 | 0.909 | 0.00759 | -0.069 | 119.739
5.5 | 0.96 | 0.0144 | -0.07 | 66.676
6 | 1.012 | 0.01497 | -0.071 | 67.603
6.5 | 1.063 | 0.01558 | -0.072 | 68.214
7 | 1.111 | 0.01626 | -0.073 | 68.304
7.5 | 1.157 | 0.01724 | -0.074 | 67.089
8 | 1.199 | 0.01803 | -0.075 | 66.498
8.5 | 1.235 | 0.01887 | -0.076 | 65.455
9 | 1.268 | 0.01975 | -0.077 | 64.186
9.5 | 1.295 | 0.0207 | -0.078 | 62.574
10 | 1.317 | 0.02173 | -0.079 | 60.611
10.5 | 1.334 | 0.02283 | -0.08 | 58.42
11 | 1.345 | 0.024 | -0.081 | 56.029
11.5 | 1.349 | 0.0254 | -0.082 | 53.114
12 | 1.346 | 0.02681 | -0.083 | 50.196
12.5 | 1.138 | 0.07919 | -0.054 | 14.373
13 | 1.125 | 0.08623 | -0.052 | 13.044
13.5 | 1.099 | 0.09511 | -0.047 | 11.553
14 | 1.074 | 0.10293 | -0.045 | 10.431
14.5 | 1.047 | 0.10981 | -0.046 | 9.535
15 | 1.015 | 0.11794 | -0.043 | 8.608
15.5 | 0.982 | 0.12384 | -0.044 | 7.933
16 | 0.946 | 0.13358 | -0.042 | 7.085
16.5 | 0.91 | 0.14131 | -0.043 | 6.441

## 36. Re 750k Mach 0.10 (2)
BIGFOIL.COM POLAR EXPORT
NACA67-414 a=0.5
NACA67-414 a=0.5 |  |  |  | Cl Max: | 1.2167 | at alpha= | 17.5 | deg
XFOIL ncrit=9 |  |  |  | L/D Max: | 100.602 | at alpha= | 5 | deg
Re: | 750000 |  |  | Cd Min: | 0.13832 | at alpha= | -15 | deg
Mach: | 0.1 |  |  | Cl=0 at alpha= | -3.4388 | deg
|  |  |  | @ Cl=0.1, Cd= | 0.009667
|  |  |  | @ Cl=0.4, Cd= | 0.0087857
|  |  |  | @ Cl=0.6, Cd= | 0.0078747
alpha (deg) | Cl | Cd | Cm | Cl/Cd
-15 | -0.28 | 0.13832 | -0.0835 | -2.0243
-14.5 | -0.2836 | 0.1286 | -0.0891 | -2.2053
-14 | -0.2821 | 0.11935 | -0.0926 | -2.3636
-13.5 | -0.2666 | 0.11405 | -0.0947 | -2.3376
-13 | -0.2524 | 0.10861 | -0.0972 | -2.3239
-12.5 | -0.2457 | 0.10177 | -0.1004 | -2.4143
-11.5 | -0.3844 | 0.05662 | -0.1242 | -6.7891
-11 | -0.4255 | 0.04855 | -0.1225 | -8.7642
-10.5 | -0.4914 | 0.04048 | -0.1129 | -12.1393
-10 | -0.5618 | 0.03057 | -0.0977 | -18.3775
-9.5 | -0.5604 | 0.02512 | -0.0906 | -22.3089
-9 | -0.5302 | 0.02257 | -0.087 | -23.4914
-8.5 | -0.4942 | 0.01894 | -0.0848 | -26.0929
-8 | -0.4489 | 0.01813 | -0.0835 | -24.7601
-7.5 | -0.4 | 0.01686 | -0.0829 | -23.7248
-7 | -0.3493 | 0.01575 | -0.0825 | -22.1778
-6.5 | -0.2987 | 0.01425 | -0.0821 | -20.9614
-6 | -0.249 | 0.01364 | -0.0814 | -18.2551
-5.5 | -0.1986 | 0.01304 | -0.0807 | -15.2301
-5 | -0.1522 | 0.01223 | -0.0794 | -12.4448
-4.5 | -0.1034 | 0.01185 | -0.0785 | -8.7257
-4 | -0.0559 | 0.01133 | -0.0772 | -4.9338
-3.5 | -0.0061 | 0.01094 | -0.0763 | -0.55759
-3 | 0.0437 | 0.01054 | -0.0754 | 4.1461
-2.5 | 0.088 | 0.01011 | -0.0735 | 8.7043
-2 | 0.1178 | 0.00901 | -0.0691 | 13.0744
-1.5 | 0.1257 | 0.00732 | -0.0594 | 17.1721
-1 | 0.1782 | 0.0075 | -0.0586 | 23.76
-0.5 | 0.2303 | 0.00769 | -0.0578 | 29.948
0 | 0.2853 | 0.00801 | -0.0571 | 35.618
0.5 | 0.3466 | 0.00889 | -0.0567 | 38.9876
1 | 0.3964 | 0.0088 | -0.056 | 45.0455
1.5 | 0.4518 | 0.00858 | -0.0565 | 52.6573
2 | 0.5101 | 0.00836 | -0.0574 | 61.0167
2.5 | 0.5624 | 0.00809 | -0.0571 | 69.5179
3 | 0.6148 | 0.00779 | -0.0567 | 78.9217
3.5 | 0.6642 | 0.00749 | -0.0556 | 88.6782
4 | 0.7068 | 0.00733 | -0.0529 | 96.4256
4.5 | 0.744 | 0.00743 | -0.0492 | 100.1346
5 | 0.7686 | 0.00764 | -0.043 | 100.6021
5.5 | 0.782 | 0.00815 | -0.0349 | 95.9509
6 | 0.7846 | 0.00909 | -0.0249 | 86.3146
6.5 | 0.7698 | 0.01082 | -0.0126 | 71.146
7 | 0.7656 | 0.01268 | -0.0029 | 60.3785
7.5 | 0.7722 | 0.0144 | 0.0044 | 53.625
8 | 0.7915 | 0.01612 | 0.009 | 49.1005
8.5 | 0.8313 | 0.01762 | 0.0094 | 47.1793
9 | 0.8808 | 0.01895 | 0.0081 | 46.4802
9.5 | 0.9319 | 0.0204 | 0.0063 | 45.6814
10.5 | 1.0076 | 0.02315 | 0.0078 | 43.5248
11 | 1.0275 | 0.02488 | 0.0118 | 41.2982
11.5 | 1.0575 | 0.02623 | 0.0141 | 40.3164
12 | 1.0743 | 0.02858 | 0.0178 | 37.5892
12.5 | 1.1033 | 0.03019 | 0.0198 | 36.5452
13 | 1.1282 | 0.03216 | 0.0221 | 35.0808
13.5 | 1.1381 | 0.03538 | 0.0255 | 32.1679
14 | 1.161 | 0.03773 | 0.0274 | 30.7713
14.5 | 1.1802 | 0.04047 | 0.0293 | 29.1623
15 | 1.1967 | 0.04354 | 0.031 | 27.4851
15.5 | 1.1963 | 0.04839 | 0.0334 | 24.7221
16 | 1.2082 | 0.0523 | 0.0345 | 23.1013
16.5 | 1.214 | 0.05709 | 0.0354 | 21.2647
17 | 1.2152 | 0.06261 | 0.0357 | 19.409
17.5 | 1.2167 | 0.06844 | 0.0352 | 17.7776
18 | 1.2125 | 0.07533 | 0.0339 | 16.0958
18.5 | 1.1939 | 0.08458 | 0.0315 | 14.1156
19 | 1.1658 | 0.09603 | 0.0275 | 12.14
19.5 | 1.1423 | 0.10785 | 0.0218 | 10.5916
20 | 1.1062 | 0.12259 | 0.0141 | 9.0236

## 37. Re 750k Mach 0.25 (1)
BIGFOIL.COM POLAR EXPORT
NACA67-414 a=0.5
NACA67-414 a=0.5 |  |  |  | Cl Max: | 1.306 | at alpha= | 10.5 | deg
JavaFoil+Calcfoil stall+Eppler ext transition |  |  |  | L/D Max: | 119.107 | at alpha= | 5 | deg
Re: | 750000 |  |  | Cd Min: | 0.00554 | at alpha= | -1 | deg
Mach: | 0.25 |  |  | Cl=0 at alpha= | -2.6452 | deg
|  |  |  | @ Cl=0.1, Cd= | 0.0087157
|  |  |  | @ Cl=0.4, Cd= | 0.0058533
|  |  |  | @ Cl=0.6, Cd= | 0.0062792
alpha (deg) | Cl | Cd | Cm | Cl/Cd
-16.5 | -0.311 | 0.18961 | -0.009 | -1.641
-16 | -0.372 | 0.17439 | -0.01 | -2.133
-15.5 | -0.427 | 0.15788 | -0.01 | -2.706
-15 | -0.478 | 0.15038 | -0.01 | -3.178
-14.5 | -0.522 | 0.13774 | -0.011 | -3.786
-14 | -0.549 | 0.12627 | -0.011 | -4.35
-13.5 | -0.573 | 0.11764 | -0.012 | -4.867
-13 | -0.591 | 0.10487 | -0.013 | -5.633
-12.5 | -0.604 | 0.09931 | -0.013 | -6.081
-12 | -0.611 | 0.09171 | -0.014 | -6.666
-11.5 | -0.613 | 0.08456 | -0.015 | -7.253
-11 | -0.61 | 0.07887 | -0.015 | -7.734
-10.5 | -0.602 | 0.07271 | -0.016 | -8.273
-10 | -0.587 | 0.0677 | -0.017 | -8.677
-9.5 | -0.568 | 0.06343 | -0.018 | -8.959
-9 | -0.544 | 0.05897 | -0.018 | -9.232
-8.5 | -0.516 | 0.05537 | -0.019 | -9.323
-8 | -0.484 | 0.05099 | -0.02 | -9.497
-7.5 | -0.449 | 0.04762 | -0.021 | -9.428
-7 | -0.411 | 0.04439 | -0.023 | -9.263
-6.5 | -0.371 | 0.04113 | -0.024 | -9.012
-6 | -0.399 | 0.01097 | -0.045 | -36.418
-5.5 | -0.344 | 0.01067 | -0.046 | -32.223
-5 | -0.286 | 0.01035 | -0.047 | -27.651
-4.5 | -0.227 | 0.01002 | -0.048 | -22.641
-4 | -0.167 | 0.00976 | -0.049 | -17.071
-3.5 | -0.106 | 0.00949 | -0.051 | -11.128
-3 | -0.044 | 0.00921 | -0.052 | -4.765
-2.5 | 0.018 | 0.009 | -0.053 | 2.036
-2 | 0.081 | 0.00877 | -0.054 | 9.215
-1.5 | 0.144 | 0.00859 | -0.055 | 16.73
-1 | 0.206 | 0.00554 | -0.056 | 37.212
-0.5 | 0.269 | 0.00558 | -0.057 | 48.23
0 | 0.329 | 0.00577 | -0.059 | 56.965
0.5 | 0.391 | 0.00584 | -0.06 | 66.936
1 | 0.452 | 0.00593 | -0.061 | 76.245
1.5 | 0.515 | 0.00609 | -0.062 | 84.593
2 | 0.577 | 0.00632 | -0.064 | 91.38
2.5 | 0.639 | 0.00621 | -0.065 | 102.945
3 | 0.697 | 0.00661 | -0.066 | 105.587
3.5 | 0.757 | 0.00686 | -0.067 | 110.371
4 | 0.817 | 0.00713 | -0.068 | 114.634
4.5 | 0.875 | 0.00755 | -0.07 | 115.941
5 | 0.932 | 0.00782 | -0.071 | 119.107
5.5 | 0.983 | 0.01489 | -0.072 | 66.05
6 | 1.036 | 0.01554 | -0.073 | 66.663
6.5 | 1.087 | 0.01622 | -0.074 | 67.004
7 | 1.134 | 0.01701 | -0.075 | 66.652
7.5 | 1.178 | 0.01809 | -0.076 | 65.161
8 | 1.218 | 0.01897 | -0.077 | 64.193
8.5 | 1.25 | 0.01995 | -0.078 | 62.648
9 | 1.275 | 0.02087 | -0.079 | 61.115
9.5 | 1.294 | 0.02204 | -0.08 | 58.694
10 | 1.305 | 0.02326 | -0.081 | 56.083
10.5 | 1.306 | 0.02455 | -0.082 | 53.213
11 | 1.294 | 0.02617 | -0.083 | 49.438
11.5 | 1.074 | 0.07744 | -0.047 | 13.875
12 | 1.05 | 0.08488 | -0.043 | 12.371
12.5 | 1.022 | 0.09264 | -0.043 | 11.032
13 | 0.986 | 0.09773 | -0.041 | 10.086
13.5 | 0.934 | 0.10638 | -0.039 | 8.778
14 | 0.874 | 0.1167 | -0.038 | 7.489
14.5 | 0.807 | 0.12528 | -0.035 | 6.439
15 | 0.734 | 0.13936 | -0.035 | 5.27
15.5 | 0.657 | 0.15674 | -0.035 | 4.192

## 38. Re 750k Mach 0.25 (2)
BIGFOIL.COM POLAR EXPORT
NACA67-414 a=0.5
NACA67-414 a=0.5 |  |  |  | Cl Max: | 1.1512 | at alpha= | 14.5 | deg
XFOIL ncrit=9 |  |  |  | L/D Max: | 98.0421 | at alpha= | 4.5 | deg
Re: | 750000 |  |  | Cd Min: | 0.20771 | at alpha= | 19.5 | deg
Mach: | 0.25 |  |  | Cl=0 at alpha= | -3.502 | deg
|  |  |  | @ Cl=0.1, Cd= | 0.01034
|  |  |  | @ Cl=0.4, Cd= | 0.0089897
|  |  |  | @ Cl=0.6, Cd= | 0.0081101
alpha (deg) | Cl | Cd | Cm | Cl/Cd
-14 | -0.2665 | 0.12335 | -0.0943 | -2.1605
-13.5 | -0.2482 | 0.1179 | -0.0964 | -2.1052
-13 | -0.2336 | 0.11224 | -0.099 | -2.0813
-12.5 | -0.2254 | 0.10537 | -0.1023 | -2.1391
-12 | -0.2322 | 0.09534 | -0.108 | -2.4355
-11 | -0.2651 | 0.0727 | -0.1191 | -3.6465
-10.5 | -0.3505 | 0.05061 | -0.129 | -6.9255
-10 | -0.4067 | 0.04279 | -0.1232 | -9.5046
-9.5 | -0.4579 | 0.03595 | -0.1121 | -12.7371
-9 | -0.4883 | 0.02871 | -0.1014 | -17.008
-8.5 | -0.4791 | 0.02413 | -0.0946 | -19.855
-8 | -0.4519 | 0.0205 | -0.0904 | -22.0439
-7.5 | -0.4072 | 0.01888 | -0.0886 | -21.5678
-7 | -0.3571 | 0.01706 | -0.0875 | -20.932
-6.5 | -0.3042 | 0.01586 | -0.0867 | -19.1803
-6 | -0.2506 | 0.01422 | -0.0863 | -17.6231
-5.5 | -0.1983 | 0.01357 | -0.0855 | -14.6131
-5 | -0.1478 | 0.01287 | -0.0844 | -11.4841
-4.5 | -0.0998 | 0.01216 | -0.0829 | -8.2072
-4 | -0.0487 | 0.01176 | -0.0818 | -4.1412
-3.5 | 0.0002 | 0.01113 | -0.0803 | 0.017969
-3 | 0.0492 | 0.0108 | -0.0788 | 4.5556
-2.5 | 0.0962 | 0.01045 | -0.0771 | 9.2057
-2 | 0.1313 | 0.00943 | -0.0732 | 13.9236
-1.5 | 0.1298 | 0.00749 | -0.0615 | 17.3298
-1 | 0.179 | 0.00765 | -0.0596 | 23.3987
-0.5 | 0.2355 | 0.00781 | -0.0592 | 30.1536
0 | 0.2948 | 0.00813 | -0.059 | 36.2608
0.5 | 0.3513 | 0.00914 | -0.0572 | 38.4354
1 | 0.4064 | 0.00897 | -0.0572 | 45.3066
1.5 | 0.468 | 0.00873 | -0.0585 | 53.6082
2 | 0.5178 | 0.00856 | -0.0574 | 60.4907
2.5 | 0.5805 | 0.00823 | -0.0587 | 70.5346
3 | 0.6309 | 0.00792 | -0.0575 | 79.6591
3.5 | 0.6776 | 0.00766 | -0.0554 | 88.4595
4 | 0.716 | 0.0075 | -0.0514 | 95.4667
4.5 | 0.7461 | 0.00761 | -0.0457 | 98.042
5 | 0.768 | 0.00792 | -0.0386 | 96.9697
5.5 | 0.7816 | 0.00858 | -0.0303 | 91.0956
6 | 0.7788 | 0.00977 | -0.0192 | 79.7134
6.5 | 0.7637 | 0.01169 | -0.0069 | 65.3293
7 | 0.7598 | 0.0137 | 0.0026 | 55.4599
7.5 | 0.7671 | 0.01555 | 0.0099 | 49.3312
8 | 0.7888 | 0.01737 | 0.0141 | 45.4116
8.5 | 0.8317 | 0.01891 | 0.0144 | 43.982
9 | 0.8817 | 0.02044 | 0.0134 | 43.136
9.5 | 0.9336 | 0.02203 | 0.0118 | 42.3786
10.5 | 0.9997 | 0.0256 | 0.0154 | 39.0508
11 | 1.0242 | 0.02738 | 0.019 | 37.4069
11.5 | 1.0486 | 0.02937 | 0.0221 | 35.7031
12 | 1.0674 | 0.03194 | 0.0256 | 33.4189
12.5 | 1.0935 | 0.03409 | 0.0281 | 32.0769
13 | 1.105 | 0.0375 | 0.0315 | 29.4667
13.5 | 1.1235 | 0.04057 | 0.0341 | 27.6929
14 | 1.1393 | 0.04402 | 0.0364 | 25.8814
14.5 | 1.1512 | 0.048 | 0.0383 | 23.9833
15 | 1.1494 | 0.05353 | 0.0402 | 21.4721
15.5 | 1.1491 | 0.05939 | 0.0413 | 19.3484
16 | 1.1403 | 0.06659 | 0.0413 | 17.1242
16.5 | 1.1248 | 0.07524 | 0.04 | 14.9495
17 | 1.1011 | 0.08577 | 0.0368 | 12.8378
17.5 | 1.0799 | 0.09696 | 0.0319 | 11.1376
18 | 1.0505 | 0.11042 | 0.0249 | 9.5137
18.5 | 1.0092 | 0.12734 | 0.0151 | 7.9252
19 | 0.9143 | 0.15861 | -0.003 | 5.7645
19.5 | 0.793 | 0.20771 | -0.0245 | 3.8178

## 39. Re 750k Mach 0.50 (1)
BIGFOIL.COM POLAR EXPORT
NACA67-414 a=0.5
NACA67-414 a=0.5 |  |  |  | Cl Max: | 1.229 | at alpha= | 20 | deg
JavaFoil+Calcfoil stall+Eppler ext transition |  |  |  | L/D Max: | 111.908 | at alpha= | 4.5 | deg
Re: | 750000 |  |  | Cd Min: | 0.00594 | at alpha= | -1 | deg
Mach: | 0.5 |  |  | Cl=0 at alpha= | -2.6449 | deg
|  |  |  | @ Cl=0.1, Cd= | 0.0092686
|  |  |  | @ Cl=0.4, Cd= | 0.0062493
|  |  |  | @ Cl=0.6, Cd= | 0.0068755
alpha (deg) | Cl | Cd | Cm | Cl/Cd
-20 | -0.957 | 0.20548 | -0.01 | -4.656
-19.5 | -0.93 | 0.19852 | -0.011 | -4.685
-19 | -0.902 | 0.19698 | -0.011 | -4.582
-18.5 | -0.874 | 0.18841 | -0.012 | -4.639
-18 | -0.847 | 0.18049 | -0.012 | -4.692
-17.5 | -0.82 | 0.17459 | -0.013 | -4.697
-17 | -0.793 | 0.17623 | -0.013 | -4.499
-16.5 | -0.766 | 0.20684 | -0.014 | -3.704
-16 | -0.739 | 0.16208 | -0.014 | -4.559
-15.5 | -0.71 | 0.16169 | -0.014 | -4.391
-15 | -0.683 | 0.15091 | -0.014 | -4.523
-14.5 | -0.656 | 0.14522 | -0.015 | -4.514
-14 | -0.628 | 0.14361 | -0.016 | -4.374
-13.5 | -0.601 | 0.13986 | -0.016 | -4.296
-13 | -0.574 | 0.13648 | -0.017 | -4.202
-12.5 | -0.545 | 0.13017 | -0.017 | -4.189
-12 | -0.517 | 0.12439 | -0.016 | -4.16
-11.5 | -0.49 | 0.12118 | -0.017 | -4.044
-11 | -0.463 | 0.11609 | -0.018 | -3.985
-10.5 | -0.435 | 0.11308 | -0.018 | -3.848
-10 | -0.408 | 0.11012 | -0.019 | -3.701
-9.5 | -0.379 | 0.09774 | -0.018 | -3.881
-9 | -0.352 | 0.09485 | -0.018 | -3.709
-8.5 | -0.324 | 0.09001 | -0.019 | -3.602
-8 | -0.297 | 0.08554 | -0.019 | -3.468
-7.5 | -0.269 | 0.0671 | -0.019 | -4.005
-7 | -0.367 | 0.05353 | -0.021 | -6.852
-6.5 | -0.368 | 0.04682 | -0.021 | -7.862
-6 | -0.341 | 0.04321 | -0.023 | -7.881
-5.5 | -0.301 | 0.03979 | -0.025 | -7.562
-5 | -0.311 | 0.01118 | -0.052 | -27.806
-4.5 | -0.249 | 0.01092 | -0.054 | -22.776
-4 | -0.184 | 0.01055 | -0.055 | -17.398
-3.5 | -0.117 | 0.01019 | -0.056 | -11.463
-3 | -0.049 | 0.00983 | -0.057 | -4.948
-2.5 | 0.02 | 0.00954 | -0.059 | 2.132
-2 | 0.09 | 0.0093 | -0.06 | 9.663
-1.5 | 0.16 | 0.00908 | -0.061 | 17.601
-1 | 0.229 | 0.00594 | -0.062 | 38.624
-0.5 | 0.299 | 0.00598 | -0.064 | 50.07
0 | 0.366 | 0.0062 | -0.065 | 58.994
0.5 | 0.435 | 0.0063 | -0.066 | 69.04
1 | 0.505 | 0.00648 | -0.068 | 77.877
1.5 | 0.574 | 0.00677 | -0.069 | 84.771
2 | 0.643 | 0.00705 | -0.071 | 91.23
2.5 | 0.712 | 0.00733 | -0.072 | 97.111
3 | 0.775 | 0.00764 | -0.073 | 101.496
3.5 | 0.842 | 0.00796 | -0.075 | 105.7
4 | 0.906 | 0.0083 | -0.076 | 109.209
4.5 | 0.97 | 0.00867 | -0.077 | 111.908
5 | 1.026 | 0.01672 | -0.078 | 61.375
5.5 | 1.081 | 0.01726 | -0.08 | 62.658
6 | 1.131 | 0.01835 | -0.081 | 61.63
6.5 | 1.173 | 0.01949 | -0.082 | 60.165
7 | 1.202 | 0.02113 | -0.083 | 56.92
7.5 | 1.213 | 0.02275 | -0.085 | 53.335
8 | 0.985 | 0.05417 | -0.047 | 18.189
8.5 | 0.765 | 0.06611 | -0.032 | 11.567
9 | 0.638 | 0.08637 | -0.034 | 7.391
9.5 | 0.665 | 0.09288 | -0.034 | 7.161
10 | 0.693 | 0.10281 | -0.038 | 6.737
10.5 | 0.72 | 0.10279 | -0.039 | 7
11 | 0.748 | 0.11002 | -0.043 | 6.794
11.5 | 0.774 | 0.11417 | -0.044 | 6.781
12 | 0.801 | 0.12304 | -0.044 | 6.507
12.5 | 0.827 | 0.12677 | -0.045 | 6.525
13 | 0.856 | 0.13838 | -0.049 | 6.183
13.5 | 0.882 | 0.142 | -0.05 | 6.21
14 | 0.908 | 0.14505 | -0.051 | 6.262
14.5 | 0.935 | 0.14972 | -0.052 | 6.245
15 | 0.963 | 0.15668 | -0.055 | 6.148
15.5 | 0.99 | 0.16063 | -0.056 | 6.161
16 | 1.016 | 0.16386 | -0.057 | 6.199
16.5 | 1.043 | 0.17063 | -0.059 | 6.11
17 | 1.071 | 0.18163 | -0.061 | 5.895
17.5 | 1.097 | 0.18184 | -0.062 | 6.032
18 | 1.123 | 0.18827 | -0.063 | 5.964
18.5 | 1.15 | 0.19603 | -0.065 | 5.865
19 | 1.178 | 0.19805 | -0.067 | 5.948
19.5 | 1.204 | 0.20527 | -0.068 | 5.864
20 | 1.229 | 0.2123 | -0.069 | 5.791

## 40. Re 750k Mach 0.50 (2)
BIGFOIL.COM POLAR EXPORT
NACA67-414 a=0.5
NACA67-414 a=0.5 |  |  |  | Cl Max: | 0.9947 | at alpha= | 11.5 | deg
XFOIL ncrit=9 |  |  |  | L/D Max: | 82.8786 | at alpha= | 4 | deg
Re: | 750000 |  |  | Cd Min: | 0.22419 | at alpha= | -20 | deg
Mach: | 0.5 |  |  | Cl=0 at alpha= | -3.7767 | deg
|  |  |  | @ Cl=0.1, Cd= | 0.011761
|  |  |  | @ Cl=0.4, Cd= | 0.009819
|  |  |  | @ Cl=0.6, Cd= | 0.0090511
alpha (deg) | Cl | Cd | Cm | Cl/Cd
-20 | -0.4302 | 0.22419 | -0.0548 | -1.9189
-19.5 | -0.41 | 0.21768 | -0.0586 | -1.8835
-19 | -0.3911 | 0.21068 | -0.0624 | -1.8564
-18.5 | -0.3746 | 0.20233 | -0.0674 | -1.8514
-18 | -0.3543 | 0.19477 | -0.0711 | -1.8191
-17.5 | -0.333 | 0.18849 | -0.0747 | -1.7667
-17 | -0.3139 | 0.18132 | -0.0786 | -1.7312
-16.5 | -0.3033 | 0.17283 | -0.0844 | -1.7549
-16 | -0.2793 | 0.16544 | -0.0873 | -1.6882
-15.5 | -0.2581 | 0.15918 | -0.0909 | -1.6214
-15 | -0.2414 | 0.15177 | -0.0949 | -1.5906
-14.5 | -0.2353 | 0.14379 | -0.1003 | -1.6364
-14 | -0.214 | 0.13623 | -0.103 | -1.5709
-13.5 | -0.1936 | 0.12988 | -0.1062 | -1.4906
-13 | -0.1772 | 0.12318 | -0.1098 | -1.4385
-12.5 | -0.1734 | 0.11495 | -0.1155 | -1.5085
-12 | -0.1633 | 0.10717 | -0.1196 | -1.5237
-11.5 | -0.1541 | 0.09935 | -0.1224 | -1.5511
-11 | -0.1387 | 0.09341 | -0.1246 | -1.4849
-10.5 | -0.1292 | 0.0869 | -0.1275 | -1.4868
-10 | -0.1239 | 0.07978 | -0.131 | -1.553
-9.5 | -0.1391 | 0.06919 | -0.1361 | -2.0104
-9 | -0.1529 | 0.05983 | -0.1419 | -2.5556
-8.5 | -0.1864 | 0.04976 | -0.1466 | -3.746
-8 | -0.223 | 0.04255 | -0.1429 | -5.2409
-7.5 | -0.2545 | 0.03704 | -0.1343 | -6.871
-7 | -0.2735 | 0.03154 | -0.1247 | -8.6715
-6.5 | -0.2788 | 0.02567 | -0.1152 | -10.8609
-6 | -0.2597 | 0.0207 | -0.108 | -12.5459
-5.5 | -0.2115 | 0.01734 | -0.1046 | -12.1972
-5 | -0.1475 | 0.01556 | -0.1036 | -9.4794
-4.5 | -0.0792 | 0.01416 | -0.1033 | -5.5932
-4 | -0.0238 | 0.0132 | -0.1013 | -1.803
-3.5 | 0.0295 | 0.01265 | -0.0986 | 2.332
-3 | 0.0826 | 0.0119 | -0.096 | 6.9412
-2.5 | 0.135 | 0.01148 | -0.0933 | 11.7596
-2 | 0.1791 | 0.01117 | -0.0892 | 16.034
-1.5 | 0.2087 | 0.00997 | -0.0826 | 20.9328
0 | 0.3168 | 0.00864 | -0.0636 | 36.6667
0.5 | 0.3665 | 0.00986 | -0.0586 | 37.1704
1 | 0.4401 | 0.00977 | -0.0601 | 45.0461
2 | 0.5571 | 0.00929 | -0.058 | 59.9677
2.5 | 0.602 | 0.00904 | -0.054 | 66.5929
3 | 0.6438 | 0.00874 | -0.0491 | 73.6613
3.5 | 0.6893 | 0.0085 | -0.0449 | 81.0941
4 | 0.7169 | 0.00865 | -0.0371 | 82.8786
4.5 | 0.7444 | 0.0091 | -0.0295 | 81.8022
5 | 0.7717 | 0.00975 | -0.0222 | 79.1487
5.5 | 0.7823 | 0.01088 | -0.0124 | 71.9026
6.5 | 0.7464 | 0.01576 | 0.0138 | 47.3604
7.5 | 0.7545 | 0.02076 | 0.0302 | 36.3439
8 | 0.7852 | 0.02276 | 0.0342 | 34.4991
8.5 | 0.8272 | 0.02486 | 0.0362 | 33.2743
9 | 0.8736 | 0.02756 | 0.0364 | 31.6981
9.5 | 0.9128 | 0.03086 | 0.0371 | 29.5787
10 | 0.9544 | 0.03411 | 0.0378 | 27.9801
10.5 | 0.9719 | 0.03765 | 0.0423 | 25.8141
11 | 0.9869 | 0.04137 | 0.0472 | 23.8555
11.5 | 0.9947 | 0.04618 | 0.051 | 21.5396
12 | 0.9879 | 0.05286 | 0.0544 | 18.689
12.5 | 0.9654 | 0.0617 | 0.0555 | 15.6467
13 | 0.9363 | 0.0722 | 0.0536 | 12.9681
13.5 | 0.9053 | 0.08421 | 0.0488 | 10.7505
14 | 0.8752 | 0.09769 | 0.0414 | 8.959
14.5 | 0.84 | 0.11353 | 0.0318 | 7.3989
15 | 0.8095 | 0.12984 | 0.0222 | 6.2346
15.5 | 0.7877 | 0.14484 | 0.0138 | 5.4384
16 | 0.7661 | 0.16139 | 0.005 | 4.7469
16.5 | 0.7613 | 0.17492 | -0.002 | 4.3523

## 41. Re 1M Mach 0.00 (1)
BIGFOIL.COM POLAR EXPORT
NACA67-414 a=0.5
NACA67-414 a=0.5 |  |  |  | Cl Max: | 1.361 | at alpha= | 12 | deg
JavaFoil+Calcfoil stall+Eppler ext transition |  |  |  | L/D Max: | 129.607 | at alpha= | 5 | deg
Re: | 1000000 |  |  | Cd Min: | 0.00449 | at alpha= | -1 | deg
Mach: | 0 |  |  | Cl=0 at alpha= | -2.6475 | deg
|  |  |  | @ Cl=0.1, Cd= | 0.0076688
|  |  |  | @ Cl=0.4, Cd= | 0.0049884
|  |  |  | @ Cl=0.6, Cd= | 0.005773
alpha (deg) | Cl | Cd | Cm | Cl/Cd
-19.5 | -0.558 | 0.19519 | -0.007 | -2.857
-19 | -0.578 | 0.18253 | -0.008 | -3.168
-18.5 | -0.599 | 0.17354 | -0.008 | -3.451
-18 | -0.619 | 0.16474 | -0.008 | -3.757
-17.5 | -0.638 | 0.157 | -0.009 | -4.067
-17 | -0.657 | 0.14769 | -0.009 | -4.45
-16.5 | -0.675 | 0.13992 | -0.01 | -4.821
-16 | -0.691 | 0.13177 | -0.01 | -5.242
-15.5 | -0.705 | 0.12525 | -0.011 | -5.628
-15 | -0.716 | 0.11783 | -0.011 | -6.079
-14.5 | -0.725 | 0.1098 | -0.012 | -6.599
-14 | -0.723 | 0.10445 | -0.012 | -6.922
-13.5 | -0.719 | 0.09829 | -0.013 | -7.319
-13 | -0.713 | 0.09174 | -0.014 | -7.767
-12.5 | -0.703 | 0.08627 | -0.014 | -8.151
-12 | -0.691 | 0.08104 | -0.015 | -8.524
-11.5 | -0.675 | 0.07596 | -0.016 | -8.887
-11 | -0.657 | 0.07151 | -0.016 | -9.181
-10.5 | -0.635 | 0.06681 | -0.017 | -9.508
-10 | -0.61 | 0.06276 | -0.018 | -9.718
-9.5 | -0.582 | 0.05876 | -0.019 | -9.908
-9 | -0.551 | 0.05522 | -0.019 | -9.986
-8.5 | -0.519 | 0.05125 | -0.021 | -10.125
-8 | -0.484 | 0.04734 | -0.022 | -10.227
-7.5 | -0.544 | 0.01106 | -0.04 | -49.167
-7 | -0.495 | 0.01074 | -0.042 | -46.096
-6.5 | -0.444 | 0.01045 | -0.043 | -42.486
-6 | -0.391 | 0.0101 | -0.044 | -38.671
-5.5 | -0.336 | 0.00978 | -0.045 | -34.303
-5 | -0.279 | 0.0095 | -0.046 | -29.351
-4.5 | -0.221 | 0.00919 | -0.047 | -24.011
-4 | -0.162 | 0.00894 | -0.048 | -18.122
-3.5 | -0.103 | 0.00869 | -0.049 | -11.8
-3 | -0.043 | 0.00846 | -0.051 | -5.037
-2.5 | 0.018 | 0.00825 | -0.052 | 2.154
-2 | 0.078 | 0.00808 | -0.053 | 9.71
-1.5 | 0.139 | 0.00694 | -0.054 | 20.072
-1 | 0.201 | 0.00449 | -0.055 | 44.701
-0.5 | 0.262 | 0.0047 | -0.056 | 55.699
0 | 0.32 | 0.00483 | -0.057 | 66.251
0.5 | 0.38 | 0.00489 | -0.059 | 77.674
1 | 0.441 | 0.00519 | -0.06 | 84.885
1.5 | 0.501 | 0.00539 | -0.061 | 92.904
2 | 0.561 | 0.00563 | -0.062 | 99.62
2.5 | 0.621 | 0.00585 | -0.063 | 106.215
3 | 0.678 | 0.00605 | -0.064 | 111.925
3.5 | 0.736 | 0.00629 | -0.065 | 117.007
4 | 0.794 | 0.00651 | -0.067 | 121.91
4.5 | 0.851 | 0.00677 | -0.068 | 125.705
5 | 0.906 | 0.00699 | -0.069 | 129.607
5.5 | 0.956 | 0.01352 | -0.07 | 70.726
6 | 1.009 | 0.01417 | -0.071 | 71.197
6.5 | 1.059 | 0.01474 | -0.072 | 71.86
7 | 1.108 | 0.01538 | -0.073 | 72.029
7.5 | 1.154 | 0.01631 | -0.074 | 70.721
8 | 1.196 | 0.01702 | -0.075 | 70.286
8.5 | 1.233 | 0.01781 | -0.076 | 69.243
9 | 1.267 | 0.01862 | -0.077 | 68.029
9.5 | 1.295 | 0.01949 | -0.078 | 66.461
10 | 1.319 | 0.02043 | -0.079 | 64.571
10.5 | 1.337 | 0.02145 | -0.08 | 62.343
11 | 1.351 | 0.02242 | -0.081 | 60.265
11.5 | 1.359 | 0.02355 | -0.082 | 57.694
12 | 1.361 | 0.02492 | -0.083 | 54.598
12.5 | 1.357 | 0.02659 | -0.084 | 51.024
13 | 1.346 | 0.02832 | -0.084 | 47.524
13.5 | 1.322 | 0.03098 | -0.085 | 42.656
14 | 1.105 | 0.09585 | -0.052 | 11.532
14.5 | 1.078 | 0.10447 | -0.05 | 10.322
15 | 1.05 | 0.11231 | -0.047 | 9.348
15.5 | 1.021 | 0.11781 | -0.048 | 8.67
16 | 0.99 | 0.12683 | -0.046 | 7.804
16.5 | 0.957 | 0.13374 | -0.045 | 7.153
17 | 0.923 | 0.1424 | -0.045 | 6.484

## 42. Re 1M Mach 0.00 (2)
BIGFOIL.COM POLAR EXPORT
NACA67-414 a=0.5
NACA67-414 a=0.5 |  |  |  | Cl Max: | 1.2831 | at alpha= | 18 | deg
XFOIL ncrit=9 |  |  |  | L/D Max: | 113.379 | at alpha= | 4.5 | deg
Re: | 1000000 |  |  | Cd Min: | 0.15693 | at alpha= | -16.5 | deg
Mach: | 0 |  |  | Cl=0 at alpha= | -3.3829 | deg
|  |  |  | @ Cl=0.1, Cd= | 0.0086573
|  |  |  | @ Cl=0.4, Cd= | 0.006807
|  |  |  | @ Cl=0.6, Cd= | 0.0063106
alpha (deg) | Cl | Cd | Cm | Cl/Cd
-16.5 | -0.3261 | 0.15693 | -0.0714 | -2.078
-16 | -0.3116 | 0.15107 | -0.0746 | -2.0626
-15.5 | -0.3099 | 0.14174 | -0.0796 | -2.1864
-15 | -0.3083 | 0.13184 | -0.0836 | -2.3384
-14.5 | -0.2907 | 0.12679 | -0.086 | -2.2928
-14 | -0.2766 | 0.1212 | -0.0888 | -2.2822
-13.5 | -0.2663 | 0.11484 | -0.0919 | -2.3189
-12.5 | -0.633 | 0.03769 | -0.1172 | -16.7949
-12 | -0.6867 | 0.03096 | -0.1066 | -22.1802
-11.5 | -0.6952 | 0.0275 | -0.0985 | -25.28
-11 | -0.6822 | 0.02543 | -0.0927 | -26.8266
-10.5 | -0.6718 | 0.02105 | -0.0869 | -31.9145
-10 | -0.6362 | 0.01927 | -0.0846 | -33.015
-9.5 | -0.5943 | 0.01816 | -0.0831 | -32.7258
-9 | -0.5498 | 0.01706 | -0.0819 | -32.2274
-8.5 | -0.5032 | 0.01592 | -0.081 | -31.608
-8 | -0.4546 | 0.01534 | -0.0802 | -29.6349
-7.5 | -0.4074 | 0.01357 | -0.0795 | -30.0221
-7 | -0.3585 | 0.01301 | -0.0789 | -27.5557
-6.5 | -0.3087 | 0.01243 | -0.0783 | -24.8351
-6 | -0.2595 | 0.0118 | -0.0776 | -21.9915
-5.5 | -0.2112 | 0.01113 | -0.0767 | -18.9757
-5 | -0.1606 | 0.01073 | -0.0761 | -14.9674
-4.5 | -0.1119 | 0.01026 | -0.0752 | -10.9064
-4 | -0.0614 | 0.00996 | -0.0746 | -6.1647
-3.5 | -0.0119 | 0.00957 | -0.0738 | -1.2435
-3 | 0.0389 | 0.00926 | -0.0732 | 4.2009
-2.5 | 0.0888 | 0.00887 | -0.0725 | 10.0113
-2 | 0.1283 | 0.00812 | -0.0699 | 15.8005
-1.5 | 0.1451 | 0.00653 | -0.0629 | 22.2205
-1 | 0.1846 | 0.00607 | -0.0594 | 30.4119
-0.5 | 0.2411 | 0.00613 | -0.0597 | 39.3312
0 | 0.2957 | 0.0063 | -0.0596 | 46.9365
0.5 | 0.3485 | 0.00678 | -0.0583 | 51.4012
1 | 0.4058 | 0.00681 | -0.0588 | 59.5888
1.5 | 0.4626 | 0.00673 | -0.0596 | 68.737
2 | 0.5179 | 0.00656 | -0.06 | 78.9482
2.5 | 0.5725 | 0.0064 | -0.0601 | 89.4531
3 | 0.6248 | 0.00623 | -0.0598 | 100.2889
3.5 | 0.6728 | 0.00615 | -0.0584 | 109.3984
4 | 0.7134 | 0.00631 | -0.0555 | 113.0586
4.5 | 0.7483 | 0.0066 | -0.0516 | 113.3788
5 | 0.7638 | 0.007 | -0.0436 | 109.1143
5.5 | 0.7719 | 0.00778 | -0.0346 | 99.2159
6 | 0.7635 | 0.00928 | -0.0229 | 82.2737
6.5 | 0.761 | 0.011 | -0.0132 | 69.1818
7 | 0.7697 | 0.0126 | -0.006 | 61.0873
7.5 | 0.7842 | 0.0141 | 0.0001 | 55.617
8.5 | 0.8349 | 0.01642 | 0.0082 | 50.8465
9 | 0.8716 | 0.01742 | 0.01 | 50.0344
9.5 | 0.9214 | 0.01845 | 0.0088 | 49.9404
10 | 0.9742 | 0.01972 | 0.0066 | 49.4016
10.5 | 1.0233 | 0.02123 | 0.0048 | 48.2007
11 | 1.0573 | 0.02238 | 0.0066 | 47.2431
11.5 | 1.0822 | 0.0239 | 0.0097 | 45.2803
12 | 1.1121 | 0.02524 | 0.012 | 44.061
12.5 | 1.1338 | 0.02719 | 0.015 | 41.6992
13 | 1.1598 | 0.02892 | 0.0173 | 40.1037
13.5 | 1.1846 | 0.03081 | 0.0196 | 38.4486
14 | 1.2049 | 0.0331 | 0.022 | 36.4018
14.5 | 1.2198 | 0.03593 | 0.0246 | 33.9493
15 | 1.2377 | 0.03866 | 0.0267 | 32.015
15.5 | 1.2548 | 0.04155 | 0.0284 | 30.1998
16 | 1.2694 | 0.0448 | 0.0299 | 28.3348
16.5 | 1.2749 | 0.04912 | 0.0315 | 25.9548
17 | 1.2659 | 0.05517 | 0.0331 | 22.9454
17.5 | 1.2774 | 0.0594 | 0.0332 | 21.5051
18 | 1.2831 | 0.06447 | 0.033 | 19.9023
18.5 | 1.2765 | 0.07136 | 0.0322 | 17.8882
19 | 1.27 | 0.07869 | 0.0305 | 16.1393
19.5 | 1.2688 | 0.08569 | 0.028 | 14.8069
20 | 1.2446 | 0.09658 | 0.024 | 12.8867

## 43. Re 1M Mach 0.10 (1)
BIGFOIL.COM POLAR EXPORT
NACA67-414 a=0.5
NACA67-414 a=0.5 |  |  |  | Cl Max: | 1.351 | at alpha= | 11.5 | deg
JavaFoil+Calcfoil stall+Eppler ext transition |  |  |  | L/D Max: | 129.698 | at alpha= | 5 | deg
Re: | 1000000 |  |  | Cd Min: | 0.00454 | at alpha= | -0.5 | deg
Mach: | 0.1 |  |  | Cl=0 at alpha= | -2.6475 | deg
|  |  |  | @ Cl=0.1, Cd= | 0.0076944
|  |  |  | @ Cl=0.4, Cd= | 0.0050044
|  |  |  | @ Cl=0.6, Cd= | 0.005788
alpha (deg) | Cl | Cd | Cm | Cl/Cd
-19 | -0.527 | 0.19589 | -0.007 | -2.691
-18.5 | -0.551 | 0.18372 | -0.008 | -2.998
-18 | -0.574 | 0.17222 | -0.008 | -3.333
-17.5 | -0.597 | 0.16015 | -0.009 | -3.727
-17 | -0.619 | 0.14989 | -0.009 | -4.129
-16.5 | -0.64 | 0.14072 | -0.01 | -4.549
-16 | -0.659 | 0.13482 | -0.01 | -4.891
-15.5 | -0.677 | 0.12527 | -0.011 | -5.406
-15 | -0.692 | 0.11836 | -0.011 | -5.849
-14.5 | -0.704 | 0.11333 | -0.012 | -6.21
-14 | -0.706 | 0.10453 | -0.013 | -6.75
-13.5 | -0.704 | 0.09873 | -0.013 | -7.132
-13 | -0.7 | 0.09237 | -0.014 | -7.581
-12.5 | -0.693 | 0.08743 | -0.014 | -7.926
-12 | -0.683 | 0.08202 | -0.015 | -8.323
-11.5 | -0.669 | 0.07664 | -0.016 | -8.729
-11 | -0.652 | 0.0723 | -0.017 | -9.019
-10.5 | -0.632 | 0.06751 | -0.017 | -9.359
-10 | -0.608 | 0.06322 | -0.018 | -9.617
-9.5 | -0.581 | 0.05906 | -0.019 | -9.843
-9 | -0.551 | 0.05544 | -0.019 | -9.945
-8.5 | -0.519 | 0.05139 | -0.02 | -10.095
-8 | -0.485 | 0.04725 | -0.022 | -10.266
-7.5 | -0.545 | 0.01122 | -0.041 | -48.59
-7 | -0.497 | 0.01082 | -0.042 | -45.904
-6.5 | -0.445 | 0.01049 | -0.043 | -42.469
-6 | -0.392 | 0.01016 | -0.044 | -38.607
-5.5 | -0.337 | 0.00981 | -0.045 | -34.342
-5 | -0.28 | 0.00953 | -0.046 | -29.379
-4.5 | -0.222 | 0.00922 | -0.047 | -24.053
-4 | -0.163 | 0.00897 | -0.049 | -18.15
-3.5 | -0.103 | 0.00871 | -0.05 | -11.829
-3 | -0.043 | 0.00848 | -0.051 | -5.049
-2.5 | 0.018 | 0.00827 | -0.052 | 2.16
-2 | 0.079 | 0.00808 | -0.053 | 9.763
-1.5 | 0.14 | 0.00696 | -0.054 | 20.12
-1 | 0.202 | 0.00488 | -0.055 | 41.371
-0.5 | 0.263 | 0.00454 | -0.057 | 57.997
0 | 0.322 | 0.00484 | -0.058 | 66.489
0.5 | 0.382 | 0.00491 | -0.059 | 77.787
1 | 0.443 | 0.00523 | -0.06 | 84.697
1.5 | 0.503 | 0.00541 | -0.061 | 92.968
2 | 0.564 | 0.00568 | -0.062 | 99.34
2.5 | 0.624 | 0.00586 | -0.064 | 106.502
3 | 0.681 | 0.0061 | -0.065 | 111.523
3.5 | 0.739 | 0.00631 | -0.066 | 117.08
4 | 0.797 | 0.00656 | -0.067 | 121.556
4.5 | 0.855 | 0.00679 | -0.068 | 125.838
5 | 0.911 | 0.00702 | -0.069 | 129.698
5.5 | 0.961 | 0.0136 | -0.07 | 70.617
6 | 1.013 | 0.01425 | -0.071 | 71.095
6.5 | 1.064 | 0.01483 | -0.072 | 71.712
7 | 1.112 | 0.01549 | -0.073 | 71.807
7.5 | 1.158 | 0.01645 | -0.074 | 70.395
8 | 1.2 | 0.01717 | -0.075 | 69.899
8.5 | 1.237 | 0.01796 | -0.076 | 68.866
9 | 1.269 | 0.01878 | -0.077 | 67.559
9.5 | 1.296 | 0.01968 | -0.078 | 65.867
10 | 1.318 | 0.02067 | -0.079 | 63.798
10.5 | 1.335 | 0.02173 | -0.08 | 61.442
11 | 1.346 | 0.02272 | -0.081 | 59.262
11.5 | 1.351 | 0.02405 | -0.082 | 56.178
12 | 1.35 | 0.02535 | -0.083 | 53.261
12.5 | 1.342 | 0.0271 | -0.084 | 49.5
13 | 1.327 | 0.02899 | -0.085 | 45.761
13.5 | 1.125 | 0.08192 | -0.06 | 13.738
14 | 1.078 | 0.09929 | -0.049 | 10.86
14.5 | 1.051 | 0.10563 | -0.049 | 9.947
15 | 1.018 | 0.11487 | -0.047 | 8.86
15.5 | 0.985 | 0.12136 | -0.047 | 8.114
16 | 0.948 | 0.1289 | -0.045 | 7.355
16.5 | 0.912 | 0.13544 | -0.045 | 6.73

## 44. Re 1M Mach 0.10 (2)
BIGFOIL.COM POLAR EXPORT
NACA67-414 a=0.5
NACA67-414 a=0.5 |  |  |  | Cl Max: | 1.2668 | at alpha= | 18 | deg
XFOIL ncrit=9 |  |  |  | L/D Max: | 113.032 | at alpha= | 4.5 | deg
Re: | 1000000 |  |  | Cd Min: | 0.15164 | at alpha= | -16 | deg
Mach: | 0.1 |  |  | Cl=0 at alpha= | -3.3933 | deg
|  |  |  | @ Cl=0.1, Cd= | 0.0087315
|  |  |  | @ Cl=0.4, Cd= | 0.0068258
|  |  |  | @ Cl=0.6, Cd= | 0.0063397
alpha (deg) | Cl | Cd | Cm | Cl/Cd
-16 | -0.3103 | 0.15164 | -0.0748 | -2.0463
-15.5 | -0.308 | 0.14239 | -0.0799 | -2.1631
-15 | -0.3061 | 0.13252 | -0.0839 | -2.3098
-14.5 | -0.2882 | 0.12745 | -0.0863 | -2.2613
-14 | -0.2738 | 0.12187 | -0.0891 | -2.2467
-13.5 | -0.263 | 0.11554 | -0.0922 | -2.2763
-12.5 | -0.4998 | 0.04938 | -0.1237 | -10.1215
-12 | -0.6273 | 0.03534 | -0.1149 | -17.7504
-11.5 | -0.6632 | 0.02988 | -0.1049 | -22.1954
-11 | -0.6663 | 0.02696 | -0.097 | -24.7144
-10.5 | -0.6618 | 0.0229 | -0.0902 | -28.8996
-10 | -0.6354 | 0.01996 | -0.0866 | -31.8337
-9.5 | -0.5949 | 0.01871 | -0.0847 | -31.7958
-9 | -0.5512 | 0.01752 | -0.0833 | -31.4612
-8.5 | -0.5049 | 0.01623 | -0.0822 | -31.1091
-8 | -0.4563 | 0.01553 | -0.0813 | -29.3818
-7.5 | -0.4084 | 0.01376 | -0.0806 | -29.6802
-7 | -0.3592 | 0.01314 | -0.0799 | -27.3364
-6.5 | -0.3091 | 0.01253 | -0.0793 | -24.6688
-6 | -0.2579 | 0.01212 | -0.0788 | -21.2789
-5.5 | -0.211 | 0.01119 | -0.0776 | -18.8561
-5 | -0.1602 | 0.01078 | -0.0769 | -14.8609
-4 | -0.0607 | 0.00999 | -0.0753 | -6.0761
-3.5 | -0.0109 | 0.00961 | -0.0745 | -1.1342
-3 | 0.0402 | 0.00929 | -0.0739 | 4.3272
-2.5 | 0.0904 | 0.00891 | -0.0731 | 10.1459
-2 | 0.1302 | 0.00817 | -0.0706 | 15.9364
-1.5 | 0.1499 | 0.00671 | -0.064 | 22.3398
-1 | 0.1856 | 0.00608 | -0.0598 | 30.5263
-0.5 | 0.2425 | 0.00616 | -0.0601 | 39.3669
0 | 0.297 | 0.00632 | -0.0598 | 46.9937
0.5 | 0.3503 | 0.0068 | -0.0586 | 51.5147
1 | 0.4082 | 0.00683 | -0.0592 | 59.7657
1.5 | 0.4645 | 0.00676 | -0.0598 | 68.713
2 | 0.5207 | 0.00658 | -0.0602 | 79.1337
2.5 | 0.5752 | 0.00642 | -0.0603 | 89.595
3 | 0.6277 | 0.00625 | -0.0599 | 100.432
3.5 | 0.6755 | 0.00618 | -0.0584 | 109.3042
4 | 0.7158 | 0.00634 | -0.0554 | 112.9022
4.5 | 0.7494 | 0.00663 | -0.0511 | 113.0317
5 | 0.7636 | 0.00706 | -0.0428 | 108.1586
5.5 | 0.7713 | 0.00787 | -0.0336 | 98.0051
6 | 0.7626 | 0.00941 | -0.022 | 81.0414
6.5 | 0.76 | 0.01116 | -0.0123 | 68.1004
7 | 0.7689 | 0.01277 | -0.005 | 60.2114
7.5 | 0.7835 | 0.01428 | 0.0011 | 54.8669
8.5 | 0.8354 | 0.01661 | 0.0091 | 50.295
9 | 0.8718 | 0.01766 | 0.011 | 49.3658
9.5 | 0.922 | 0.01872 | 0.0098 | 49.2521
10 | 0.9752 | 0.02 | 0.0076 | 48.76
10.5 | 1.0244 | 0.02155 | 0.0059 | 47.536
11 | 1.0572 | 0.02278 | 0.008 | 46.4091
11.5 | 1.0824 | 0.02433 | 0.0111 | 44.4883
12 | 1.1115 | 0.02577 | 0.0135 | 43.1315
12.5 | 1.132 | 0.02786 | 0.0167 | 40.6317
13 | 1.1587 | 0.02961 | 0.019 | 39.132
13.5 | 1.1827 | 0.03163 | 0.0214 | 37.3917
14 | 1.1977 | 0.0344 | 0.0242 | 34.8169
14.5 | 1.2167 | 0.03701 | 0.0265 | 32.8749
15 | 1.2333 | 0.03995 | 0.0286 | 30.8711
15.5 | 1.2491 | 0.04307 | 0.0303 | 29.0016
16 | 1.261 | 0.04673 | 0.0319 | 26.9848
16.5 | 1.2585 | 0.05199 | 0.0336 | 24.2066
17 | 1.2566 | 0.05758 | 0.0345 | 21.8235
17.5 | 1.2648 | 0.06237 | 0.0345 | 20.279
18 | 1.2668 | 0.06813 | 0.034 | 18.5939
18.5 | 1.2555 | 0.07598 | 0.0326 | 16.5241
19 | 1.2452 | 0.08419 | 0.0302 | 14.7904
19.5 | 1.2397 | 0.09227 | 0.0269 | 13.4356
20 | 1.2099 | 0.10462 | 0.0216 | 11.5647

## 45. Re 1M Mach 0.25 (1)
BIGFOIL.COM POLAR EXPORT
NACA67-414 a=0.5
NACA67-414 a=0.5 |  |  |  | Cl Max: | 1.308 | at alpha= | 10.5 | deg
JavaFoil+Calcfoil stall+Eppler ext transition |  |  |  | L/D Max: | 128.688 | at alpha= | 5 | deg
Re: | 1000000 |  |  | Cd Min: | 0.00476 | at alpha= | 0 | deg
Mach: | 0.25 |  |  | Cl=0 at alpha= | -2.6452 | deg
|  |  |  | @ Cl=0.1, Cd= | 0.0081397
|  |  |  | @ Cl=0.4, Cd= | 0.0050316
|  |  |  | @ Cl=0.6, Cd= | 0.0058779
alpha (deg) | Cl | Cd | Cm | Cl/Cd
-16.5 | -0.311 | 0.18263 | -0.01 | -1.704
-16 | -0.372 | 0.16088 | -0.01 | -2.313
-15.5 | -0.427 | 0.14847 | -0.01 | -2.879
-15 | -0.478 | 0.1416 | -0.01 | -3.376
-14.5 | -0.522 | 0.13266 | -0.011 | -3.933
-14 | -0.55 | 0.12126 | -0.012 | -4.532
-13.5 | -0.573 | 0.11164 | -0.012 | -5.13
-13 | -0.591 | 0.10342 | -0.013 | -5.715
-12.5 | -0.604 | 0.09475 | -0.014 | -6.376
-12 | -0.612 | 0.08731 | -0.014 | -7.005
-11.5 | -0.614 | 0.08257 | -0.015 | -7.434
-11 | -0.611 | 0.07714 | -0.016 | -7.917
-10.5 | -0.602 | 0.0702 | -0.017 | -8.578
-10 | -0.588 | 0.06628 | -0.018 | -8.872
-9.5 | -0.569 | 0.06124 | -0.018 | -9.288
-9 | -0.545 | 0.05721 | -0.019 | -9.526
-8.5 | -0.517 | 0.05363 | -0.02 | -9.637
-8 | -0.486 | 0.04952 | -0.021 | -9.806
-7.5 | -0.451 | 0.04576 | -0.023 | -9.854
-7 | -0.503 | 0.01107 | -0.043 | -45.447
-6.5 | -0.453 | 0.01073 | -0.044 | -42.227
-6 | -0.4 | 0.01037 | -0.045 | -38.553
-5.5 | -0.344 | 0.01004 | -0.046 | -34.281
-5 | -0.286 | 0.00972 | -0.047 | -29.484
-4.5 | -0.227 | 0.0094 | -0.049 | -24.172
-4 | -0.167 | 0.00914 | -0.05 | -18.244
-3.5 | -0.106 | 0.00887 | -0.051 | -11.912
-3 | -0.044 | 0.00861 | -0.052 | -5.095
-2.5 | 0.018 | 0.00839 | -0.053 | 2.185
-2 | 0.081 | 0.0082 | -0.054 | 9.868
-1.5 | 0.144 | 0.008 | -0.056 | 17.965
-1 | 0.207 | 0.00494 | -0.057 | 41.889
-0.5 | 0.27 | 0.00499 | -0.058 | 54.14
0 | 0.33 | 0.00476 | -0.059 | 69.371
0.5 | 0.392 | 0.00501 | -0.06 | 78.318
1 | 0.455 | 0.00518 | -0.062 | 87.705
1.5 | 0.517 | 0.00543 | -0.063 | 95.13
2 | 0.579 | 0.0058 | -0.064 | 99.737
2.5 | 0.641 | 0.00603 | -0.065 | 106.246
3 | 0.699 | 0.00625 | -0.066 | 111.846
3.5 | 0.759 | 0.00648 | -0.068 | 117.042
4 | 0.818 | 0.00673 | -0.069 | 121.494
4.5 | 0.877 | 0.00701 | -0.07 | 125.134
5 | 0.933 | 0.00725 | -0.071 | 128.688
5.5 | 0.984 | 0.01408 | -0.072 | 69.894
6 | 1.037 | 0.0147 | -0.073 | 70.532
6.5 | 1.087 | 0.01533 | -0.074 | 70.923
7 | 1.135 | 0.01608 | -0.075 | 70.602
7.5 | 1.179 | 0.01712 | -0.076 | 68.895
8 | 1.219 | 0.01798 | -0.077 | 67.805
8.5 | 1.251 | 0.01888 | -0.078 | 66.254
9 | 1.277 | 0.01977 | -0.079 | 64.582
9.5 | 1.295 | 0.02091 | -0.08 | 61.938
10 | 1.306 | 0.02201 | -0.081 | 59.331
10.5 | 1.308 | 0.02327 | -0.082 | 56.214
11 | 1.3 | 0.02471 | -0.083 | 52.616
11.5 | 1.28 | 0.02673 | -0.084 | 47.884
12 | 1.057 | 0.08042 | -0.05 | 13.145
12.5 | 1.025 | 0.08845 | -0.046 | 11.587
13 | 0.988 | 0.0951 | -0.045 | 10.389
13.5 | 0.936 | 0.10386 | -0.043 | 9.009
14 | 0.875 | 0.11418 | -0.041 | 7.663
14.5 | 0.807 | 0.1239 | -0.038 | 6.516
15 | 0.735 | 0.13228 | -0.037 | 5.556
15.5 | 0.657 | 0.14805 | -0.036 | 4.439

## 46. Re 1M Mach 0.25 (2)
BIGFOIL.COM POLAR EXPORT
NACA67-414 a=0.5
NACA67-414 a=0.5 |  |  |  | Cl Max: | 1.2032 | at alpha= | 15.5 | deg
XFOIL ncrit=9 |  |  |  | L/D Max: | 111.505 | at alpha= | 4 | deg
Re: | 1000000 |  |  | Cd Min: | 0.17403 | at alpha= | 20 | deg
Mach: | 0.25 |  |  | Cl=0 at alpha= | -3.4573 | deg
|  |  |  | @ Cl=0.1, Cd= | 0.0091353
|  |  |  | @ Cl=0.4, Cd= | 0.0069592
|  |  |  | @ Cl=0.6, Cd= | 0.0065069
alpha (deg) | Cl | Cd | Cm | Cl/Cd
-15 | -0.2895 | 0.13769 | -0.0853 | -2.1025
-14.5 | -0.2758 | 0.13083 | -0.0879 | -2.1081
-14 | -0.2596 | 0.12524 | -0.0908 | -2.0728
-13.5 | -0.2467 | 0.11889 | -0.0941 | -2.075
-13 | -0.249 | 0.1089 | -0.0996 | -2.2865
-11 | -0.477 | 0.04058 | -0.1261 | -11.7546
-10.5 | -0.5322 | 0.0334 | -0.1168 | -15.9341
-10 | -0.5811 | 0.0273 | -0.1038 | -21.2857
-9.5 | -0.5727 | 0.02384 | -0.0972 | -24.0227
-9 | -0.5445 | 0.02148 | -0.093 | -25.3492
-8.5 | -0.5091 | 0.01891 | -0.0897 | -26.9223
-8 | -0.464 | 0.01715 | -0.0877 | -27.0554
-7.5 | -0.4144 | 0.01597 | -0.0863 | -25.9487
-7 | -0.3636 | 0.01394 | -0.0856 | -26.0832
-6.5 | -0.3116 | 0.01318 | -0.0847 | -23.6419
-6 | -0.2591 | 0.01248 | -0.0839 | -20.7612
-5.5 | -0.2093 | 0.01155 | -0.0826 | -18.1212
-5 | -0.1573 | 0.01107 | -0.0817 | -14.2096
-4.5 | -0.1054 | 0.01074 | -0.0808 | -9.8138
-4 | -0.0561 | 0.01019 | -0.0795 | -5.5054
-3.5 | -0.0045 | 0.00981 | -0.0785 | -0.45872
-3 | 0.0482 | 0.00949 | -0.0778 | 5.079
-2.5 | 0.0997 | 0.00914 | -0.0768 | 10.9081
-2 | 0.1415 | 0.00849 | -0.0742 | 16.6667
-1.5 | 0.1685 | 0.0073 | -0.0688 | 23.0822
-1 | 0.1917 | 0.00617 | -0.0618 | 31.0697
-0.5 | 0.2482 | 0.0063 | -0.0616 | 39.3968
0 | 0.3041 | 0.00641 | -0.0612 | 47.4415
0.5 | 0.3608 | 0.0069 | -0.0602 | 52.2899
1 | 0.4204 | 0.00699 | -0.0608 | 60.1431
1.5 | 0.476 | 0.00688 | -0.0609 | 69.186
2 | 0.5369 | 0.0067 | -0.0619 | 80.1343
2.5 | 0.5905 | 0.00653 | -0.0614 | 90.4288
3 | 0.644 | 0.0064 | -0.0608 | 100.625
3.5 | 0.6895 | 0.00633 | -0.0584 | 108.9258
4 | 0.7259 | 0.00651 | -0.0541 | 111.5054
4.5 | 0.7495 | 0.0068 | -0.0471 | 110.2206
5 | 0.7638 | 0.0074 | -0.0387 | 103.2162
5.5 | 0.7692 | 0.00839 | -0.0289 | 91.6806
6 | 0.7578 | 0.01014 | -0.0168 | 74.7337
6.5 | 0.7553 | 0.01202 | -0.007 | 62.8369
7 | 0.7643 | 0.01374 | 0.0003 | 55.6259
7.5 | 0.7796 | 0.01535 | 0.0064 | 50.7883
8.5 | 0.8366 | 0.01772 | 0.0143 | 47.2122
9 | 0.8749 | 0.01888 | 0.0162 | 46.34
9.5 | 0.9228 | 0.02038 | 0.0156 | 45.2797
10 | 0.9774 | 0.02181 | 0.0136 | 44.8143
11 | 1.0511 | 0.02539 | 0.0159 | 41.3982
11.5 | 1.0803 | 0.027 | 0.0188 | 40.0111
12 | 1.1027 | 0.02917 | 0.0222 | 37.8025
12.5 | 1.126 | 0.03143 | 0.0252 | 35.8256
13 | 1.1478 | 0.0339 | 0.0281 | 33.8584
13.5 | 1.1648 | 0.03689 | 0.031 | 31.575
14 | 1.176 | 0.04051 | 0.034 | 29.0299
14.5 | 1.19 | 0.04414 | 0.0363 | 26.9597
15 | 1.2008 | 0.04825 | 0.0381 | 24.887
15.5 | 1.2032 | 0.05341 | 0.0397 | 22.5276
16 | 1.1867 | 0.06095 | 0.0407 | 19.4701
16.5 | 1.1802 | 0.06803 | 0.0403 | 17.3482
17 | 1.1646 | 0.07684 | 0.0387 | 15.1562
17.5 | 1.1477 | 0.08657 | 0.0355 | 13.2575
18 | 1.1233 | 0.09826 | 0.0303 | 11.4319
18.5 | 1.0853 | 0.11314 | 0.0226 | 9.5925
19 | 1.0435 | 0.12995 | 0.013 | 8.03
19.5 | 1.012 | 0.14577 | 0.0035 | 6.9424
20 | 0.9313 | 0.17403 | -0.0127 | 5.3514

## 47. Re 1M Mach 0.50 (1)
BIGFOIL.COM POLAR EXPORT
NACA67-414 a=0.5
NACA67-414 a=0.5 |  |  |  | Cl Max: | 1.23 | at alpha= | 20 | deg
JavaFoil+Calcfoil stall+Eppler ext transition |  |  |  | L/D Max: | 123.946 | at alpha= | 4.5 | deg
Re: | 1000000 |  |  | Cd Min: | 0.00526 | at alpha= | -1 | deg
Mach: | 0.5 |  |  | Cl=0 at alpha= | -2.6449 | deg
|  |  |  | @ Cl=0.1, Cd= | 0.00865
|  |  |  | @ Cl=0.4, Cd= | 0.0056088
|  |  |  | @ Cl=0.6, Cd= | 0.0063618
alpha (deg) | Cl | Cd | Cm | Cl/Cd
-20 | -0.957 | 0.19199 | -0.01 | -4.983
-19.5 | -0.93 | 0.18904 | -0.011 | -4.92
-19 | -0.903 | 0.1888 | -0.012 | -4.783
-18.5 | -0.874 | 0.17769 | -0.012 | -4.92
-18 | -0.847 | 0.17262 | -0.012 | -4.907
-17.5 | -0.82 | 0.16858 | -0.013 | -4.865
-17 | -0.793 | 0.16596 | -0.013 | -4.778
-16.5 | -0.766 | 0.18913 | -0.014 | -4.05
-16 | -0.739 | 0.1531 | -0.014 | -4.827
-15.5 | -0.71 | 0.15226 | -0.014 | -4.664
-15 | -0.683 | 0.144 | -0.015 | -4.74
-14.5 | -0.656 | 0.13503 | -0.015 | -4.855
-14 | -0.628 | 0.13619 | -0.016 | -4.613
-13.5 | -0.601 | 0.13247 | -0.016 | -4.537
-13 | -0.574 | 0.12886 | -0.017 | -4.451
-12.5 | -0.546 | 0.12239 | -0.017 | -4.458
-12 | -0.517 | 0.1161 | -0.017 | -4.457
-11.5 | -0.49 | 0.11312 | -0.017 | -4.332
-11 | -0.463 | 0.10954 | -0.018 | -4.224
-10.5 | -0.435 | 0.10652 | -0.018 | -4.085
-10 | -0.408 | 0.10354 | -0.019 | -3.937
-9.5 | -0.379 | 0.09193 | -0.018 | -4.127
-9 | -0.352 | 0.08985 | -0.018 | -3.916
-8.5 | -0.324 | 0.08328 | -0.019 | -3.894
-8 | -0.297 | 0.08036 | -0.02 | -3.692
-7.5 | -0.269 | 0.06422 | -0.019 | -4.186
-7 | -0.367 | 0.05213 | -0.021 | -7.039
-6.5 | -0.368 | 0.04589 | -0.022 | -8.026
-6 | -0.341 | 0.04175 | -0.024 | -8.167
-5.5 | -0.302 | 0.03834 | -0.027 | -7.874
-5 | -0.311 | 0.01067 | -0.053 | -29.172
-4.5 | -0.249 | 0.01023 | -0.054 | -24.317
-4 | -0.184 | 0.00987 | -0.055 | -18.616
-3.5 | -0.117 | 0.00951 | -0.056 | -12.283
-3 | -0.049 | 0.00917 | -0.058 | -5.309
-2.5 | 0.02 | 0.0089 | -0.059 | 2.287
-2 | 0.09 | 0.00868 | -0.06 | 10.366
-1.5 | 0.16 | 0.00847 | -0.062 | 18.891
-1 | 0.23 | 0.00526 | -0.063 | 43.752
-0.5 | 0.301 | 0.00531 | -0.064 | 56.581
0 | 0.368 | 0.00553 | -0.066 | 66.509
0.5 | 0.437 | 0.0057 | -0.067 | 76.688
1 | 0.506 | 0.00601 | -0.068 | 84.332
1.5 | 0.576 | 0.00627 | -0.07 | 91.767
2 | 0.644 | 0.00653 | -0.071 | 98.748
2.5 | 0.713 | 0.0068 | -0.072 | 104.92
3 | 0.777 | 0.00675 | -0.074 | 115.055
3.5 | 0.843 | 0.00719 | -0.075 | 117.208
4 | 0.908 | 0.0075 | -0.076 | 121.027
4.5 | 0.971 | 0.00784 | -0.078 | 123.946
5 | 1.027 | 0.01562 | -0.079 | 65.75
5.5 | 1.082 | 0.01658 | -0.08 | 65.281
6 | 1.132 | 0.01749 | -0.081 | 64.728
6.5 | 1.174 | 0.01855 | -0.082 | 63.289
7 | 1.204 | 0.02012 | -0.083 | 59.807
7.5 | 1.214 | 0.02163 | -0.085 | 56.151
8 | 1.182 | 0.02323 | -0.086 | 50.862
8.5 | 0.765 | 0.06513 | -0.033 | 11.744
9 | 0.639 | 0.06653 | -0.037 | 9.606
9.5 | 0.665 | 0.0805 | -0.035 | 8.265
10 | 0.693 | 0.09682 | -0.038 | 7.155
10.5 | 0.72 | 0.09816 | -0.039 | 7.331
11 | 0.748 | 0.10449 | -0.044 | 7.155
11.5 | 0.774 | 0.10872 | -0.044 | 7.122
12 | 0.801 | 0.11691 | -0.045 | 6.849
12.5 | 0.827 | 0.121 | -0.045 | 6.837
13 | 0.856 | 0.12739 | -0.049 | 6.716
13.5 | 0.882 | 0.13102 | -0.05 | 6.732
14 | 0.908 | 0.13603 | -0.051 | 6.678
14.5 | 0.935 | 0.14173 | -0.052 | 6.599
15 | 0.963 | 0.14749 | -0.056 | 6.532
15.5 | 0.99 | 0.14972 | -0.056 | 6.61
16 | 1.016 | 0.15647 | -0.057 | 6.493
16.5 | 1.043 | 0.16386 | -0.059 | 6.365
17 | 1.071 | 0.17015 | -0.061 | 6.292
17.5 | 1.097 | 0.17143 | -0.062 | 6.399
18 | 1.123 | 0.17753 | -0.063 | 6.326
18.5 | 1.15 | 0.18672 | -0.065 | 6.161
19 | 1.178 | 0.18805 | -0.067 | 6.265
19.5 | 1.204 | 0.19315 | -0.068 | 6.232
20 | 1.23 | 0.20153 | -0.069 | 6.102

## 48. Re 1M Mach 0.50 (2)
BIGFOIL.COM POLAR EXPORT
NACA67-414 a=0.5
NACA67-414 a=0.5 |  |  |  | Cl Max: | 1.0233 | at alpha= | 11.5 | deg
XFOIL ncrit=9 |  |  |  | L/D Max: | 98.8936 | at alpha= | 3.5 | deg
Re: | 1000000 |  |  | Cd Min: | 0.22573 | at alpha= | -20 | deg
Mach: | 0.5 |  |  | Cl=0 at alpha= | -3.7966 | deg
|  |  |  | @ Cl=0.1, Cd= | 0.010209
|  |  |  | @ Cl=0.4, Cd= | 0.0073926
|  |  |  | @ Cl=0.6, Cd= | 0.0072511
alpha (deg) | Cl | Cd | Cm | Cl/Cd
-20 | -0.4377 | 0.22573 | -0.0513 | -1.939
-19.5 | -0.42 | 0.2173 | -0.0557 | -1.9328
-19 | -0.4012 | 0.20976 | -0.0601 | -1.9127
-18.5 | -0.3814 | 0.20193 | -0.0643 | -1.8888
-18 | -0.3596 | 0.19566 | -0.0682 | -1.8379
-17.5 | -0.3423 | 0.1877 | -0.0729 | -1.8237
-17 | -0.3258 | 0.17988 | -0.0773 | -1.8112
-16.5 | -0.3038 | 0.17268 | -0.0808 | -1.7593
-16 | -0.2828 | 0.16613 | -0.0847 | -1.7023
-15.5 | -0.27 | 0.1578 | -0.0899 | -1.711
-15 | -0.256 | 0.14991 | -0.0943 | -1.7077
-14.5 | -0.2346 | 0.14281 | -0.0971 | -1.6427
-14 | -0.2146 | 0.13665 | -0.1004 | -1.5704
-13.5 | -0.2023 | 0.12889 | -0.1053 | -1.5696
-13 | -0.1935 | 0.12069 | -0.1101 | -1.6033
-12.5 | -0.1807 | 0.11288 | -0.114 | -1.6008
-12 | -0.171 | 0.10496 | -0.1175 | -1.6292
-11.5 | -0.1503 | 0.09984 | -0.1195 | -1.5054
-11 | -0.1394 | 0.09311 | -0.1228 | -1.4972
-10.5 | -0.1478 | 0.08272 | -0.1275 | -1.7868
-9.5 | -0.159 | 0.06576 | -0.1359 | -2.4179
-9 | -0.181 | 0.05503 | -0.1435 | -3.2891
-8.5 | -0.214 | 0.04631 | -0.1453 | -4.621
-8 | -0.2532 | 0.0391 | -0.1399 | -6.4757
-7.5 | -0.2885 | 0.03327 | -0.1298 | -8.6715
-7 | -0.3093 | 0.02609 | -0.1198 | -11.8551
-6.5 | -0.3069 | 0.02076 | -0.1109 | -14.7832
-6 | -0.2684 | 0.01742 | -0.106 | -15.4076
-5.5 | -0.2087 | 0.01476 | -0.1043 | -14.1396
-5 | -0.1426 | 0.01299 | -0.1037 | -10.9777
-4.5 | -0.081 | 0.01205 | -0.1024 | -6.722
-4 | -0.0225 | 0.01129 | -0.1005 | -1.9929
-3.5 | 0.0328 | 0.01072 | -0.0983 | 3.0597
-3 | 0.0846 | 0.01031 | -0.0955 | 8.2056
-2.5 | 0.1396 | 0.00995 | -0.0933 | 14.0302
-2 | 0.1952 | 0.00952 | -0.0914 | 20.5042
-1.5 | 0.2307 | 0.00877 | -0.086 | 26.3056
-1 | 0.2195 | 0.00686 | -0.0712 | 31.9971
-0.5 | 0.274 | 0.00673 | -0.0684 | 40.7132
0 | 0.3298 | 0.00687 | -0.0664 | 48.0058
0.5 | 0.3965 | 0.00738 | -0.0656 | 53.7263
1 | 0.4576 | 0.0076 | -0.0645 | 60.2105
1.5 | 0.5207 | 0.00744 | -0.0643 | 69.9866
2 | 0.578 | 0.00731 | -0.0629 | 79.0698
2.5 | 0.634 | 0.00716 | -0.061 | 88.5475
3 | 0.6776 | 0.00705 | -0.0564 | 96.1135
3.5 | 0.7061 | 0.00714 | -0.0487 | 98.8936
4 | 0.7291 | 0.0076 | -0.04 | 95.9342
4.5 | 0.7531 | 0.00829 | -0.032 | 90.8444
5 | 0.7717 | 0.00925 | -0.0233 | 83.427
5.5 | 0.7613 | 0.0111 | -0.0102 | 68.5856
6 | 0.7463 | 0.01353 | 0.0025 | 55.1589
6.5 | 0.7452 | 0.01591 | 0.0122 | 46.8385
7 | 0.7522 | 0.01822 | 0.0203 | 41.2843
7.5 | 0.773 | 0.02023 | 0.0262 | 38.2106
8 | 0.806 | 0.02181 | 0.0308 | 36.9555
8.5 | 0.8394 | 0.02354 | 0.0351 | 35.6585
9 | 0.8745 | 0.02549 | 0.0389 | 34.3076
9.5 | 0.9164 | 0.02805 | 0.0405 | 32.6702
10 | 0.9592 | 0.03135 | 0.0408 | 30.5965
10.5 | 0.9977 | 0.03508 | 0.0413 | 28.4407
11 | 1.0143 | 0.0392 | 0.0455 | 25.875
11.5 | 1.0233 | 0.04373 | 0.05 | 23.4004
12 | 1.0211 | 0.04971 | 0.0535 | 20.5411
12.5 | 0.9996 | 0.05808 | 0.0555 | 17.2107
13 | 0.9687 | 0.06832 | 0.0546 | 14.1789
13.5 | 0.9334 | 0.08042 | 0.0505 | 11.6066
14 | 0.8982 | 0.09416 | 0.0434 | 9.5391
14.5 | 0.8633 | 0.10956 | 0.034 | 7.8797
15 | 0.8284 | 0.12636 | 0.024 | 6.5559
15.5 | 0.7972 | 0.14312 | 0.0148 | 5.5702
16 | 0.787 | 0.1563 | 0.0074 | 5.0352
16.5 | 0.7819 | 0.16883 | 0.0004 | 4.6313

## 49. Re 2M Mach 0.00 (1)
BIGFOIL.COM POLAR EXPORT
NACA67-414 a=0.5
NACA67-414 a=0.5 |  |  |  | Cl Max: | 1.365 | at alpha= | 12 | deg
JavaFoil+Calcfoil stall+Eppler ext transition |  |  |  | L/D Max: | 148.106 | at alpha= | 5 | deg
Re: | 2000000 |  |  | Cd Min: | 0.00401 | at alpha= | -1 | deg
Mach: | 0 |  |  | Cl=0 at alpha= | -2.6475 | deg
|  |  |  | @ Cl=0.1, Cd= | 0.0059615
|  |  |  | @ Cl=0.4, Cd= | 0.004605
|  |  |  | @ Cl=0.6, Cd= | 0.0051548
alpha (deg) | Cl | Cd | Cm | Cl/Cd
-19.5 | -0.559 | 0.17767 | -0.008 | -3.144
-19 | -0.579 | 0.1705 | -0.008 | -3.398
-18.5 | -0.6 | 0.16125 | -0.009 | -3.72
-18 | -0.62 | 0.1533 | -0.009 | -4.045
-17.5 | -0.64 | 0.14428 | -0.01 | -4.435
-17 | -0.659 | 0.13766 | -0.01 | -4.785
-16.5 | -0.676 | 0.1292 | -0.011 | -5.233
-16 | -0.692 | 0.12333 | -0.011 | -5.613
-15.5 | -0.706 | 0.11617 | -0.012 | -6.08
-15 | -0.718 | 0.10868 | -0.012 | -6.606
-14.5 | -0.726 | 0.10253 | -0.013 | -7.085
-14 | -0.725 | 0.09775 | -0.014 | -7.417
-13.5 | -0.721 | 0.09133 | -0.014 | -7.898
-13 | -0.715 | 0.08586 | -0.015 | -8.325
-12.5 | -0.706 | 0.08127 | -0.016 | -8.681
-12 | -0.693 | 0.07618 | -0.016 | -9.099
-11.5 | -0.678 | 0.07153 | -0.017 | -9.477
-11 | -0.66 | 0.06644 | -0.018 | -9.936
-10.5 | -0.64 | 0.06141 | -0.02 | -10.419
-10 | -0.616 | 0.05724 | -0.021 | -10.754
-9.5 | -0.705 | 0.01229 | -0.036 | -57.382
-9 | -0.675 | 0.01109 | -0.037 | -60.878
-8.5 | -0.635 | 0.01053 | -0.038 | -60.372
-8 | -0.592 | 0.01018 | -0.04 | -58.176
-7.5 | -0.546 | 0.00977 | -0.041 | -55.824
-7 | -0.496 | 0.00943 | -0.042 | -52.665
-6.5 | -0.445 | 0.00913 | -0.043 | -48.733
-6 | -0.391 | 0.00881 | -0.044 | -44.437
-5.5 | -0.336 | 0.00852 | -0.045 | -39.478
-5 | -0.279 | 0.00829 | -0.047 | -33.713
-4.5 | -0.221 | 0.00803 | -0.048 | -27.542
-4 | -0.162 | 0.00673 | -0.049 | -24.13
-3.5 | -0.103 | 0.00655 | -0.05 | -15.678
-3 | -0.043 | 0.00655 | -0.051 | -6.516
-2.5 | 0.018 | 0.00641 | -0.052 | 2.78
-2 | 0.079 | 0.00602 | -0.053 | 13.057
-1.5 | 0.14 | 0.00585 | -0.055 | 23.847
-1 | 0.201 | 0.00401 | -0.056 | 50.266
-0.5 | 0.263 | 0.00412 | -0.057 | 63.654
0 | 0.322 | 0.00438 | -0.058 | 73.403
0.5 | 0.382 | 0.00456 | -0.059 | 83.852
1 | 0.442 | 0.00471 | -0.06 | 93.958
1.5 | 0.503 | 0.00489 | -0.061 | 102.877
2 | 0.563 | 0.00505 | -0.062 | 111.391
2.5 | 0.623 | 0.00522 | -0.063 | 119.228
3 | 0.679 | 0.0054 | -0.065 | 125.87
3.5 | 0.738 | 0.00558 | -0.066 | 132.158
4 | 0.796 | 0.00575 | -0.067 | 138.375
4.5 | 0.853 | 0.00594 | -0.068 | 143.507
5 | 0.909 | 0.00613 | -0.069 | 148.106
5.5 | 0.958 | 0.01194 | -0.07 | 80.279
6 | 1.011 | 0.01245 | -0.071 | 81.184
6.5 | 1.061 | 0.01292 | -0.072 | 82.138
7 | 1.11 | 0.0135 | -0.073 | 82.227
7.5 | 1.156 | 0.01434 | -0.074 | 80.634
8 | 1.199 | 0.01495 | -0.075 | 80.159
8.5 | 1.236 | 0.01566 | -0.076 | 78.963
9 | 1.27 | 0.01636 | -0.077 | 77.604
9.5 | 1.298 | 0.01713 | -0.078 | 75.788
10 | 1.322 | 0.01795 | -0.079 | 73.663
10.5 | 1.341 | 0.01884 | -0.08 | 71.187
11 | 1.355 | 0.01973 | -0.081 | 68.66
11.5 | 1.363 | 0.02074 | -0.082 | 65.721
12 | 1.365 | 0.02194 | -0.083 | 62.224
12.5 | 1.363 | 0.0232 | -0.084 | 58.739
13 | 1.355 | 0.02444 | -0.085 | 55.439
13.5 | 1.335 | 0.02605 | -0.086 | 51.25
14 | 1.306 | 0.02844 | -0.086 | 45.942
14.5 | 1.27 | 0.03202 | -0.086 | 39.665
15 | 1.099 | 0.08128 | -0.068 | 13.522
15.5 | 1.045 | 0.09981 | -0.062 | 10.465
16 | 1.001 | 0.11379 | -0.056 | 8.801
16.5 | 0.964 | 0.12391 | -0.053 | 7.779
17 | 0.929 | 0.13191 | -0.053 | 7.044

## 50. Re 2M Mach 0.00 (2)
BIGFOIL.COM POLAR EXPORT
NACA67-414 a=0.5
NACA67-414 a=0.5 |  |  |  | Cl Max: | 1.4396 | at alpha= | 19 | deg
XFOIL ncrit=9 |  |  |  | L/D Max: | 137 | at alpha= | 3 | deg
Re: | 2000000 |  |  | Cd Min: | 0.06974 | at alpha= | 20 | deg
Mach: | 0 |  |  | Cl=0 at alpha= | -3.2749 | deg
|  |  |  | @ Cl=0.1, Cd= | 0.0070031
|  |  |  | @ Cl=0.4, Cd= | 0.0042396
|  |  |  | @ Cl=0.6, Cd= | 0.0044282
alpha (deg) | Cl | Cd | Cm | Cl/Cd
-17.5 | -0.9394 | 0.04721 | -0.1202 | -19.8983
-17 | -0.9801 | 0.03837 | -0.1217 | -25.5434
-16.5 | -1.0221 | 0.03188 | -0.1174 | -32.0609
-16 | -1.0331 | 0.02821 | -0.1126 | -36.6218
-15.5 | -1.0268 | 0.02579 | -0.1083 | -39.8139
-15 | -0.9957 | 0.025 | -0.1061 | -39.828
-14.5 | -0.9772 | 0.02337 | -0.1023 | -41.8143
-14 | -0.957 | 0.02178 | -0.0983 | -43.9394
-13.5 | -0.9297 | 0.0206 | -0.095 | -45.1311
-13 | -0.9014 | 0.01944 | -0.0915 | -46.3683
-12.5 | -0.8707 | 0.01837 | -0.0882 | -47.3979
-12 | -0.8382 | 0.01728 | -0.0851 | -48.5069
-11.5 | -0.8023 | 0.01644 | -0.0823 | -48.8017
-11 | -0.769 | 0.01485 | -0.0792 | -51.7845
-10.5 | -0.7283 | 0.01374 | -0.0773 | -53.0058
-10 | -0.682 | 0.01313 | -0.0763 | -51.9421
-9.5 | -0.6347 | 0.01255 | -0.0754 | -50.5737
-9 | -0.5862 | 0.01201 | -0.0747 | -48.8093
-8.5 | -0.5369 | 0.01147 | -0.0741 | -46.8091
-8 | -0.4889 | 0.01075 | -0.0732 | -45.4791
-7.5 | -0.4392 | 0.01019 | -0.0726 | -43.1011
-7 | -0.388 | 0.0098 | -0.0723 | -39.5918
-6.5 | -0.3364 | 0.00946 | -0.072 | -35.5603
-6 | -0.2861 | 0.00902 | -0.0714 | -31.7184
-5.5 | -0.2343 | 0.00867 | -0.0711 | -27.0242
-5 | -0.1814 | 0.00842 | -0.071 | -21.5439
-4.5 | -0.1297 | 0.00805 | -0.0707 | -16.1118
-4 | -0.0766 | 0.00781 | -0.0706 | -9.8079
-3.5 | -0.024 | 0.00754 | -0.0704 | -3.183
-3 | 0.0293 | 0.00738 | -0.0703 | 3.9702
-2.5 | 0.0821 | 0.00713 | -0.0702 | 11.5147
-2 | 0.1329 | 0.00677 | -0.0697 | 19.6307
-1.5 | 0.1787 | 0.00618 | -0.0682 | 28.9159
-1 | 0.2174 | 0.00531 | -0.0655 | 40.9416
-0.5 | 0.2493 | 0.0042 | -0.0611 | 59.3571
0 | 0.3062 | 0.00417 | -0.0617 | 73.4293
0.5 | 0.3631 | 0.00418 | -0.0622 | 86.866
1 | 0.4188 | 0.00427 | -0.0623 | 98.0796
1.5 | 0.475 | 0.00431 | -0.0627 | 110.2088
2 | 0.531 | 0.00429 | -0.0632 | 123.7762
2.5 | 0.5845 | 0.00434 | -0.0632 | 134.6774
3 | 0.6302 | 0.0046 | -0.0615 | 137
3.5 | 0.6701 | 0.00498 | -0.0586 | 134.5582
4 | 0.7038 | 0.00541 | -0.0544 | 130.0924
4.5 | 0.7157 | 0.00602 | -0.0457 | 118.887
5 | 0.7162 | 0.00717 | -0.0352 | 99.8884
5.5 | 0.7241 | 0.00844 | -0.0267 | 85.7938
6 | 0.7383 | 0.00972 | -0.0198 | 75.9568
6.5 | 0.7569 | 0.01094 | -0.014 | 69.1865
7 | 0.7823 | 0.01203 | -0.0096 | 65.0291
7.5 | 0.8133 | 0.01296 | -0.0062 | 62.7546
8 | 0.8483 | 0.01372 | -0.0035 | 61.8294
8.5 | 0.8852 | 0.01444 | -0.0012 | 61.3019
9 | 0.9216 | 0.01515 | 0.0012 | 60.8317
9.5 | 0.9564 | 0.01597 | 0.0036 | 59.8873
10 | 0.9918 | 0.01673 | 0.0059 | 59.2827
10.5 | 1.024 | 0.01767 | 0.0086 | 57.9513
11 | 1.0628 | 0.01862 | 0.0098 | 57.0784
11.5 | 1.1163 | 0.01988 | 0.0073 | 56.1519
12 | 1.1688 | 0.02141 | 0.0045 | 54.5913
12.5 | 1.1973 | 0.02266 | 0.0073 | 52.8376
13 | 1.2269 | 0.02396 | 0.0096 | 51.2062
13.5 | 1.2528 | 0.02557 | 0.0122 | 48.9949
14 | 1.2761 | 0.02742 | 0.0149 | 46.539
14.5 | 1.303 | 0.02908 | 0.0169 | 44.8074
15 | 1.3255 | 0.03112 | 0.0192 | 42.5932
15.5 | 1.3491 | 0.03314 | 0.0212 | 40.7091
16 | 1.3662 | 0.03575 | 0.0235 | 38.2154
16.5 | 1.374 | 0.03928 | 0.0261 | 34.9796
17 | 1.395 | 0.0418 | 0.0274 | 33.3732
17.5 | 1.4126 | 0.04473 | 0.0286 | 31.5806
18 | 1.4262 | 0.04815 | 0.0297 | 29.6199
18.5 | 1.434 | 0.05229 | 0.0306 | 27.424
19 | 1.4396 | 0.05686 | 0.0312 | 25.3183
19.5 | 1.4377 | 0.06255 | 0.0313 | 22.9848
20 | 1.4261 | 0.06974 | 0.0307 | 20.4488

## 51. Re 2M Mach 0.10 (1)
BIGFOIL.COM POLAR EXPORT
NACA67-414 a=0.5
NACA67-414 a=0.5 |  |  |  | Cl Max: | 1.355 | at alpha= | 11.5 | deg
JavaFoil+Calcfoil stall+Eppler ext transition |  |  |  | L/D Max: | 147.722 | at alpha= | 5 | deg
Re: | 2000000 |  |  | Cd Min: | 0.004 | at alpha= | -1 | deg
Mach: | 0.1 |  |  | Cl=0 at alpha= | -2.6475 | deg
|  |  |  | @ Cl=0.1, Cd= | 0.0061402
|  |  |  | @ Cl=0.4, Cd= | 0.004622
|  |  |  | @ Cl=0.6, Cd= | 0.0051733
alpha (deg) | Cl | Cd | Cm | Cl/Cd
-19 | -0.528 | 0.17701 | -0.008 | -2.983
-18.5 | -0.552 | 0.16576 | -0.009 | -3.328
-18 | -0.575 | 0.15914 | -0.009 | -3.613
-17.5 | -0.598 | 0.14967 | -0.01 | -3.995
-17 | -0.62 | 0.13952 | -0.01 | -4.445
-16.5 | -0.641 | 0.13211 | -0.011 | -4.855
-16 | -0.661 | 0.12469 | -0.011 | -5.3
-15.5 | -0.679 | 0.11753 | -0.012 | -5.774
-15 | -0.694 | 0.11153 | -0.012 | -6.222
-14.5 | -0.705 | 0.1053 | -0.013 | -6.698
-14 | -0.707 | 0.09893 | -0.014 | -7.149
-13.5 | -0.706 | 0.09339 | -0.014 | -7.56
-13 | -0.702 | 0.08782 | -0.015 | -7.997
-12.5 | -0.695 | 0.08199 | -0.016 | -8.479
-12 | -0.685 | 0.07689 | -0.016 | -8.906
-11.5 | -0.671 | 0.07239 | -0.017 | -9.274
-11 | -0.655 | 0.06718 | -0.018 | -9.752
-10.5 | -0.635 | 0.06248 | -0.019 | -10.171
-10 | -0.613 | 0.05823 | -0.021 | -10.52
-9.5 | -0.59 | 0.05186 | -0.023 | -11.378
-9 | -0.674 | 0.01121 | -0.037 | -60.168
-8.5 | -0.636 | 0.01061 | -0.039 | -59.938
-8 | -0.593 | 0.01027 | -0.04 | -57.712
-7.5 | -0.547 | 0.00986 | -0.041 | -55.437
-7 | -0.498 | 0.00947 | -0.042 | -52.564
-6.5 | -0.446 | 0.00916 | -0.043 | -48.753
-6 | -0.393 | 0.00886 | -0.044 | -44.367
-5.5 | -0.338 | 0.00856 | -0.046 | -39.436
-5 | -0.281 | 0.0083 | -0.047 | -33.792
-4.5 | -0.222 | 0.00807 | -0.048 | -27.536
-4 | -0.163 | 0.00673 | -0.049 | -24.215
-3.5 | -0.103 | 0.00644 | -0.05 | -16.029
-3 | -0.043 | 0.00656 | -0.051 | -6.534
-2.5 | 0.018 | 0.00642 | -0.052 | 2.789
-2 | 0.079 | 0.00603 | -0.054 | 13.092
-1.5 | 0.14 | 0.00635 | -0.055 | 22.097
-1 | 0.202 | 0.004 | -0.056 | 50.563
-0.5 | 0.264 | 0.00415 | -0.057 | 63.617
0 | 0.323 | 0.0044 | -0.058 | 73.485
0.5 | 0.384 | 0.00458 | -0.059 | 83.847
1 | 0.445 | 0.00474 | -0.06 | 93.787
1.5 | 0.505 | 0.00489 | -0.062 | 103.223
2 | 0.565 | 0.00507 | -0.063 | 111.491
2.5 | 0.626 | 0.00525 | -0.064 | 119.063
3 | 0.683 | 0.00543 | -0.065 | 125.677
3.5 | 0.741 | 0.00559 | -0.066 | 132.55
4 | 0.799 | 0.00577 | -0.067 | 138.488
4.5 | 0.857 | 0.00597 | -0.068 | 143.417
5 | 0.913 | 0.00618 | -0.069 | 147.722
5.5 | 0.963 | 0.01202 | -0.07 | 80.066
6 | 1.015 | 0.01252 | -0.071 | 81.093
6.5 | 1.066 | 0.01302 | -0.072 | 81.842
7 | 1.114 | 0.0136 | -0.073 | 81.954
7.5 | 1.16 | 0.01445 | -0.074 | 80.281
8 | 1.203 | 0.01508 | -0.075 | 79.726
8.5 | 1.239 | 0.01579 | -0.077 | 78.497
9 | 1.272 | 0.01651 | -0.078 | 77.043
9.5 | 1.299 | 0.0173 | -0.079 | 75.116
10 | 1.322 | 0.01814 | -0.08 | 72.859
10.5 | 1.339 | 0.01905 | -0.081 | 70.249
11 | 1.35 | 0.01998 | -0.082 | 67.559
11.5 | 1.355 | 0.02113 | -0.083 | 64.151
12 | 1.355 | 0.02228 | -0.084 | 60.807
12.5 | 1.348 | 0.02362 | -0.084 | 57.097
13 | 1.336 | 0.02494 | -0.085 | 53.583
13.5 | 1.312 | 0.02666 | -0.086 | 49.206
14 | 1.277 | 0.02962 | -0.086 | 43.102
14.5 | 1.227 | 0.03507 | -0.086 | 34.998
15 | 1.039 | 0.09715 | -0.06 | 10.693
15.5 | 0.999 | 0.10664 | -0.058 | 9.369
16 | 0.955 | 0.11896 | -0.053 | 8.032
16.5 | 0.917 | 0.12643 | -0.052 | 7.252

## 52. Re 2M Mach 0.10 (2)
BIGFOIL.COM POLAR EXPORT
NACA67-414 a=0.5
NACA67-414 a=0.5 |  |  |  | Cl Max: | 1.4224 | at alpha= | 19 | deg
XFOIL ncrit=9 |  |  |  | L/D Max: | 137.332 | at alpha= | 3 | deg
Re: | 2000000 |  |  | Cd Min: | 0.20169 | at alpha= | -20 | deg
Mach: | 0.1 |  |  | Cl=0 at alpha= | -3.2836 | deg
|  |  |  | @ Cl=0.1, Cd= | 0.0070372
|  |  |  | @ Cl=0.4, Cd= | 0.004246
|  |  |  | @ Cl=0.6, Cd= | 0.0044281
alpha (deg) | Cl | Cd | Cm | Cl/Cd
-20 | -0.4328 | 0.20169 | -0.0448 | -2.1459
-19.5 | -0.4141 | 0.19744 | -0.0482 | -2.0973
-19 | -0.4121 | 0.18536 | -0.0523 | -2.2232
-18.5 | -0.3909 | 0.18165 | -0.0557 | -2.1519
-18 | -0.3771 | 0.17511 | -0.0592 | -2.1535
-17 | -0.8943 | 0.04884 | -0.121 | -18.3108
-16.5 | -0.9488 | 0.03821 | -0.1236 | -24.8312
-16 | -0.9827 | 0.0323 | -0.1198 | -30.4241
-15.5 | -0.9924 | 0.02865 | -0.115 | -34.6387
-15 | -0.9676 | 0.02739 | -0.1124 | -35.3268
-14.5 | -0.9551 | 0.02537 | -0.1082 | -37.6468
-14 | -0.9411 | 0.02338 | -0.1036 | -40.2524
-13.5 | -0.9174 | 0.02199 | -0.0998 | -41.719
-13 | -0.8939 | 0.02052 | -0.0956 | -43.5624
-12.5 | -0.8655 | 0.0193 | -0.0919 | -44.8446
-12 | -0.836 | 0.01797 | -0.0881 | -46.522
-11.5 | -0.8019 | 0.01697 | -0.0849 | -47.254
-11 | -0.7638 | 0.01606 | -0.0824 | -47.5592
-10.5 | -0.7301 | 0.0141 | -0.0793 | -51.7801
-10 | -0.6843 | 0.01338 | -0.078 | -51.1435
-9.5 | -0.6368 | 0.01277 | -0.077 | -49.8669
-9 | -0.5882 | 0.01218 | -0.0761 | -48.2923
-8.5 | -0.5388 | 0.01159 | -0.0754 | -46.4884
-8 | -0.4893 | 0.01099 | -0.0746 | -44.5223
-7.5 | -0.4404 | 0.01027 | -0.0737 | -42.8822
-7 | -0.389 | 0.00986 | -0.0733 | -39.4523
-6.5 | -0.3372 | 0.00951 | -0.0729 | -35.4574
-6 | -0.2863 | 0.0091 | -0.0723 | -31.4615
-5.5 | -0.2345 | 0.0087 | -0.0719 | -26.954
-5 | -0.1813 | 0.00844 | -0.0718 | -21.481
-4.5 | -0.1293 | 0.00808 | -0.0714 | -16.0025
-4 | -0.076 | 0.00783 | -0.0713 | -9.7063
-3.5 | -0.0232 | 0.00756 | -0.071 | -3.0688
-3 | 0.0304 | 0.00741 | -0.071 | 4.1026
-2.5 | 0.0835 | 0.00715 | -0.0708 | 11.6783
-2 | 0.1347 | 0.0068 | -0.0703 | 19.8088
-1.5 | 0.1806 | 0.00621 | -0.0688 | 29.0821
-1 | 0.2197 | 0.00536 | -0.066 | 40.9888
-0.5 | 0.2507 | 0.00421 | -0.0614 | 59.5487
0 | 0.3079 | 0.00418 | -0.062 | 73.6603
0.5 | 0.3652 | 0.00419 | -0.0625 | 87.1599
1 | 0.4211 | 0.00428 | -0.0626 | 98.3879
1.5 | 0.4776 | 0.00432 | -0.063 | 110.5556
2 | 0.5338 | 0.00431 | -0.0635 | 123.8515
2.5 | 0.5876 | 0.00436 | -0.0634 | 134.7706
3 | 0.6331 | 0.00461 | -0.0616 | 137.3319
3.5 | 0.6726 | 0.005 | -0.0586 | 134.52
4 | 0.7053 | 0.00544 | -0.0541 | 129.6507
4.5 | 0.7156 | 0.00607 | -0.045 | 117.8913
5 | 0.7161 | 0.00724 | -0.0345 | 98.9088
5.5 | 0.7236 | 0.00853 | -0.0259 | 84.83
6 | 0.7379 | 0.00983 | -0.019 | 75.0661
6.5 | 0.7563 | 0.01108 | -0.0131 | 68.2581
7 | 0.7818 | 0.01218 | -0.0086 | 64.1872
7.5 | 0.8131 | 0.01312 | -0.0052 | 61.9741
8 | 0.8481 | 0.01389 | -0.0024 | 61.0583
8.5 | 0.8855 | 0.01462 | -0.0002 | 60.5677
9 | 0.9219 | 0.01535 | 0.0023 | 60.0586
9.5 | 0.9568 | 0.01621 | 0.0048 | 59.0253
10 | 0.9923 | 0.01698 | 0.0072 | 58.4393
10.5 | 1.0252 | 0.01792 | 0.0098 | 57.2098
11 | 1.0635 | 0.01898 | 0.0111 | 56.0327
11.5 | 1.1181 | 0.02025 | 0.0085 | 55.2148
12 | 1.1698 | 0.02189 | 0.006 | 53.4399
14 | 1.2763 | 0.02812 | 0.0168 | 45.3876
14.5 | 1.3026 | 0.0299 | 0.0189 | 43.5652
15 | 1.325 | 0.03203 | 0.0213 | 41.3675
15.5 | 1.3464 | 0.0343 | 0.0234 | 39.2536
16 | 1.3564 | 0.03761 | 0.0262 | 36.0649
16.5 | 1.3718 | 0.04063 | 0.0282 | 33.7632
17 | 1.3901 | 0.04352 | 0.0296 | 31.9416
17.5 | 1.4062 | 0.04673 | 0.0308 | 30.092
18 | 1.4182 | 0.05048 | 0.0319 | 28.0943
18.5 | 1.422 | 0.05522 | 0.0327 | 25.7515
19 | 1.4224 | 0.06063 | 0.033 | 23.4603
19.5 | 1.4085 | 0.06805 | 0.0326 | 20.698
20 | 1.3923 | 0.07637 | 0.0311 | 18.231

## 53. Re 2M Mach 0.25 (1)
BIGFOIL.COM POLAR EXPORT
NACA67-414 a=0.5
NACA67-414 a=0.5 |  |  |  | Cl Max: | 1.312 | at alpha= | 10.5 | deg
JavaFoil+Calcfoil stall+Eppler ext transition |  |  |  | L/D Max: | 146.999 | at alpha= | 5 | deg
Re: | 2000000 |  |  | Cd Min: | 0.00408 | at alpha= | -1 | deg
Mach: | 0.25 |  |  | Cl=0 at alpha= | -2.6452 | deg
|  |  |  | @ Cl=0.1, Cd= | 0.0065178
|  |  |  | @ Cl=0.4, Cd= | 0.0046684
|  |  |  | @ Cl=0.6, Cd= | 0.0052413
alpha (deg) | Cl | Cd | Cm | Cl/Cd
-16.5 | -0.312 | 0.15916 | -0.01 | -1.957
-16 | -0.372 | 0.14546 | -0.011 | -2.56
-15.5 | -0.428 | 0.13332 | -0.011 | -3.209
-15 | -0.479 | 0.12712 | -0.011 | -3.765
-14.5 | -0.522 | 0.11913 | -0.012 | -4.385
-14 | -0.55 | 0.11038 | -0.012 | -4.984
-13.5 | -0.574 | 0.10226 | -0.013 | -5.609
-13 | -0.592 | 0.09516 | -0.014 | -6.222
-12.5 | -0.605 | 0.08847 | -0.015 | -6.842
-12 | -0.613 | 0.08275 | -0.016 | -7.408
-11.5 | -0.615 | 0.07679 | -0.016 | -8.011
-11 | -0.612 | 0.07152 | -0.017 | -8.561
-10.5 | -0.604 | 0.06587 | -0.019 | -9.173
-10 | -0.59 | 0.062 | -0.019 | -9.517
-9.5 | -0.571 | 0.05772 | -0.02 | -9.899
-9 | -0.548 | 0.05345 | -0.022 | -10.26
-8.5 | -0.533 | 0.04228 | -0.028 | -12.601
-8 | -0.595 | 0.01064 | -0.041 | -55.869
-7.5 | -0.552 | 0.01018 | -0.042 | -54.183
-7 | -0.505 | 0.0098 | -0.043 | -51.507
-6.5 | -0.454 | 0.00939 | -0.044 | -48.344
-6 | -0.401 | 0.00906 | -0.046 | -44.243
-5.5 | -0.345 | 0.00876 | -0.047 | -39.359
-5 | -0.287 | 0.00848 | -0.048 | -33.853
-4.5 | -0.228 | 0.00821 | -0.049 | -27.729
-4 | -0.167 | 0.00767 | -0.05 | -21.772
-3.5 | -0.106 | 0.00743 | -0.051 | -14.239
-3 | -0.044 | 0.006 | -0.053 | -7.33
-2.5 | 0.018 | 0.00627 | -0.054 | 2.93
-2 | 0.081 | 0.00656 | -0.055 | 12.355
-1.5 | 0.144 | 0.00642 | -0.056 | 22.429
-1 | 0.208 | 0.00408 | -0.057 | 51.03
-0.5 | 0.271 | 0.00421 | -0.059 | 64.362
0 | 0.332 | 0.0045 | -0.06 | 73.745
0.5 | 0.394 | 0.00465 | -0.061 | 84.722
1 | 0.456 | 0.00484 | -0.062 | 94.286
1.5 | 0.518 | 0.00501 | -0.063 | 103.418
2 | 0.58 | 0.00518 | -0.064 | 112.107
2.5 | 0.642 | 0.00537 | -0.065 | 119.666
3 | 0.7 | 0.00556 | -0.067 | 125.994
3.5 | 0.761 | 0.00573 | -0.068 | 132.707
4 | 0.82 | 0.00592 | -0.069 | 138.457
4.5 | 0.879 | 0.00613 | -0.07 | 143.383
5 | 0.936 | 0.00637 | -0.071 | 146.999
5.5 | 0.986 | 0.01246 | -0.072 | 79.125
6 | 1.039 | 0.013 | -0.073 | 79.915
6.5 | 1.09 | 0.01356 | -0.074 | 80.353
7 | 1.137 | 0.0142 | -0.075 | 80.093
7.5 | 1.182 | 0.01515 | -0.076 | 77.994
8 | 1.221 | 0.0159 | -0.077 | 76.828
8.5 | 1.254 | 0.01668 | -0.079 | 75.183
9 | 1.28 | 0.01746 | -0.08 | 73.282
9.5 | 1.298 | 0.01845 | -0.081 | 70.387
10 | 1.309 | 0.01945 | -0.082 | 67.328
10.5 | 1.312 | 0.02054 | -0.083 | 63.846
11 | 1.305 | 0.02173 | -0.084 | 60.052
11.5 | 1.288 | 0.0232 | -0.085 | 55.529
12 | 1.261 | 0.02474 | -0.085 | 50.984
12.5 | 1.217 | 0.02824 | -0.086 | 43.094
13 | 1.005 | 0.08372 | -0.057 | 11.999
13.5 | 0.94 | 0.09632 | -0.049 | 9.764
14 | 0.879 | 0.10486 | -0.048 | 8.384
14.5 | 0.811 | 0.11305 | -0.046 | 7.171
15 | 0.737 | 0.12348 | -0.044 | 5.971
15.5 | 0.659 | 0.1354 | -0.041 | 4.863

## 54. Re 2M Mach 0.25 (2)
BIGFOIL.COM POLAR EXPORT
NACA67-414 a=0.5
NACA67-414 a=0.5 |  |  |  | Cl Max: | 1.336 | at alpha= | 17.5 | deg
XFOIL ncrit=9 |  |  |  | L/D Max: | 136.892 | at alpha= | 3 | deg
Re: | 2000000 |  |  | Cd Min: | 0.15863 | at alpha= | -16.5 | deg
Mach: | 0.25 |  |  | Cl=0 at alpha= | -3.3385 | deg
|  |  |  | @ Cl=0.1, Cd= | 0.0071894
|  |  |  | @ Cl=0.4, Cd= | 0.0043028
|  |  |  | @ Cl=0.6, Cd= | 0.0044563
alpha (deg) | Cl | Cd | Cm | Cl/Cd
-16.5 | -0.3285 | 0.15863 | -0.0715 | -2.0709
-16 | -0.3206 | 0.14942 | -0.0757 | -2.1456
-15.5 | -0.3017 | 0.14446 | -0.0791 | -2.0885
-15 | -0.2917 | 0.13663 | -0.0829 | -2.135
-14.5 | -0.2816 | 0.12918 | -0.0866 | -2.1799
-14 | -0.2777 | 0.12037 | -0.0906 | -2.3071
-13 | -0.6135 | 0.04365 | -0.1292 | -14.055
-12.5 | -0.6977 | 0.03307 | -0.1235 | -21.0977
-12 | -0.7444 | 0.02683 | -0.1137 | -27.7451
-11.5 | -0.7491 | 0.02334 | -0.1059 | -32.0951
-11 | -0.7376 | 0.0208 | -0.0991 | -35.4615
-10.5 | -0.7156 | 0.0187 | -0.0934 | -38.2674
-10 | -0.691 | 0.01565 | -0.0884 | -44.1534
-9.5 | -0.6464 | 0.01446 | -0.0861 | -44.7026
-9 | -0.5976 | 0.01352 | -0.0843 | -44.2012
-8.5 | -0.5479 | 0.01255 | -0.0828 | -43.6574
-8 | -0.496 | 0.01186 | -0.0816 | -41.8212
-7.5 | -0.4459 | 0.01092 | -0.0802 | -40.8333
-7 | -0.3939 | 0.01027 | -0.0791 | -38.3544
-6.5 | -0.3406 | 0.00984 | -0.0783 | -34.6138
-6 | -0.2866 | 0.00949 | -0.0777 | -30.2002
-5.5 | -0.2347 | 0.0089 | -0.0767 | -26.3708
-5 | -0.1802 | 0.00859 | -0.0762 | -20.9779
-4.5 | -0.1261 | 0.00825 | -0.0757 | -15.2848
-4 | -0.0722 | 0.00793 | -0.0752 | -9.1047
-3.5 | -0.0177 | 0.0077 | -0.0748 | -2.2987
-3 | 0.0371 | 0.0075 | -0.0746 | 4.9467
-2.5 | 0.0916 | 0.00724 | -0.0743 | 12.6519
-2 | 0.1447 | 0.00692 | -0.0737 | 20.9104
-1.5 | 0.1921 | 0.00636 | -0.0721 | 30.2044
-1 | 0.2316 | 0.00558 | -0.0691 | 41.5054
-0.5 | 0.2586 | 0.00425 | -0.0634 | 60.8471
0 | 0.3175 | 0.00423 | -0.0639 | 75.0591
0.5 | 0.3766 | 0.00427 | -0.0644 | 88.1967
1 | 0.4337 | 0.00435 | -0.0644 | 99.7011
1.5 | 0.4919 | 0.0044 | -0.0647 | 111.7955
2 | 0.5492 | 0.0044 | -0.065 | 124.8182
2.5 | 0.6033 | 0.00446 | -0.0646 | 135.2691
3 | 0.6475 | 0.00473 | -0.0621 | 136.8922
3.5 | 0.6843 | 0.00512 | -0.058 | 133.6523
4 | 0.7065 | 0.00553 | -0.0508 | 127.7577
4.5 | 0.7161 | 0.00635 | -0.0414 | 112.7717
5 | 0.7156 | 0.00767 | -0.0306 | 93.2986
5.5 | 0.7228 | 0.00905 | -0.0218 | 79.8674
6 | 0.7361 | 0.01046 | -0.0145 | 70.3728
6.5 | 0.7553 | 0.01178 | -0.0086 | 64.1171
7 | 0.7798 | 0.01301 | -0.0036 | 59.9385
7.5 | 0.8132 | 0.01399 | -0.0002 | 58.1272
8 | 0.8497 | 0.0148 | 0.0027 | 57.4122
8.5 | 0.8868 | 0.01568 | 0.0054 | 56.5561
9 | 0.9245 | 0.01649 | 0.0081 | 56.0643
9.5 | 0.9605 | 0.01745 | 0.0108 | 55.043
10 | 0.9944 | 0.01847 | 0.0139 | 53.8387
10.5 | 1.03 | 0.01948 | 0.0166 | 52.8747
11 | 1.0703 | 0.02081 | 0.0179 | 51.432
11.5 | 1.1252 | 0.02247 | 0.0156 | 50.0757
12 | 1.1768 | 0.02439 | 0.0136 | 48.2493
14 | 1.2717 | 0.0326 | 0.0271 | 39.0092
14.5 | 1.292 | 0.03527 | 0.03 | 36.6317
15 | 1.3046 | 0.0387 | 0.033 | 33.7106
15.5 | 1.3163 | 0.04238 | 0.0356 | 31.0595
16 | 1.323 | 0.04675 | 0.0378 | 28.2995
16.5 | 1.3292 | 0.05145 | 0.0394 | 25.8348
17 | 1.3343 | 0.05653 | 0.0404 | 23.6034
17.5 | 1.336 | 0.06228 | 0.0407 | 21.4515
18 | 1.3129 | 0.07129 | 0.0397 | 18.4163
18.5 | 1.2795 | 0.08258 | 0.0367 | 15.4941
19 | 1.2526 | 0.09399 | 0.0321 | 13.3269
19.5 | 1.2352 | 0.10473 | 0.027 | 11.7941
20 | 1.1809 | 0.12238 | 0.0171 | 9.6495

## 55. Re 2M Mach 0.50 (1)
BIGFOIL.COM POLAR EXPORT
NACA67-414 a=0.5
NACA67-414 a=0.5 |  |  |  | Cl Max: | 1.231 | at alpha= | 20 | deg
JavaFoil+Calcfoil stall+Eppler ext transition |  |  |  | L/D Max: | 142.111 | at alpha= | 4.5 | deg
Re: | 2000000 |  |  | Cd Min: | 0.00409 | at alpha= | -1 | deg
Mach: | 0.5 |  |  | Cl=0 at alpha= | -2.6449 | deg
|  |  |  | @ Cl=0.1, Cd= | 0.0074571
|  |  |  | @ Cl=0.4, Cd= | 0.004873
|  |  |  | @ Cl=0.6, Cd= | 0.00548
alpha (deg) | Cl | Cd | Cm | Cl/Cd
-20 | -0.957 | 0.17301 | -0.011 | -5.533
-19.5 | -0.93 | 0.16874 | -0.011 | -5.514
-19 | -0.904 | 0.16596 | -0.012 | -5.45
-18.5 | -0.875 | 0.16135 | -0.012 | -5.424
-18 | -0.848 | 0.15491 | -0.012 | -5.471
-17.5 | -0.82 | 0.15069 | -0.013 | -5.444
-17 | -0.793 | 0.14837 | -0.013 | -5.346
-16.5 | -0.766 | 0.16333 | -0.014 | -4.692
-16 | -0.739 | 0.13755 | -0.014 | -5.375
-15.5 | -0.711 | 0.13491 | -0.014 | -5.268
-15 | -0.683 | 0.12715 | -0.015 | -5.371
-14.5 | -0.656 | 0.12005 | -0.015 | -5.462
-14 | -0.628 | 0.12073 | -0.016 | -5.205
-13.5 | -0.601 | 0.117 | -0.016 | -5.138
-13 | -0.574 | 0.11338 | -0.017 | -5.061
-12.5 | -0.546 | 0.10595 | -0.017 | -5.154
-12 | -0.518 | 0.10252 | -0.017 | -5.05
-11.5 | -0.49 | 0.0993 | -0.018 | -4.938
-11 | -0.463 | 0.09552 | -0.018 | -4.847
-10.5 | -0.435 | 0.09251 | -0.019 | -4.707
-10 | -0.408 | 0.08949 | -0.019 | -4.557
-9.5 | -0.38 | 0.07891 | -0.019 | -4.812
-9 | -0.352 | 0.0787 | -0.019 | -4.473
-8.5 | -0.325 | 0.05914 | -0.02 | -5.489
-8 | -0.297 | 0.05397 | -0.022 | -5.51
-7.5 | -0.269 | 0.05914 | -0.02 | -4.549
-7 | -0.368 | 0.04882 | -0.023 | -7.529
-6.5 | -0.37 | 0.04297 | -0.025 | -8.607
-6 | -0.418 | 0.01008 | -0.05 | -41.46
-5.5 | -0.37 | 0.0097 | -0.052 | -38.115
-5 | -0.312 | 0.00925 | -0.053 | -33.719
-4.5 | -0.249 | 0.00884 | -0.054 | -28.209
-4 | -0.184 | 0.0085 | -0.056 | -21.659
-3.5 | -0.117 | 0.00821 | -0.057 | -14.257
-3 | -0.049 | 0.00792 | -0.058 | -6.157
-2.5 | 0.02 | 0.0077 | -0.06 | 2.65
-2 | 0.09 | 0.00748 | -0.061 | 12.044
-1.5 | 0.16 | 0.00732 | -0.062 | 21.906
-1 | 0.232 | 0.00409 | -0.064 | 56.722
-0.5 | 0.303 | 0.00438 | -0.065 | 69.064
0 | 0.369 | 0.00478 | -0.066 | 77.268
0.5 | 0.439 | 0.00499 | -0.068 | 87.999
1 | 0.508 | 0.0052 | -0.069 | 97.758
1.5 | 0.577 | 0.00541 | -0.07 | 106.695
2 | 0.646 | 0.00562 | -0.072 | 115.049
2.5 | 0.715 | 0.00585 | -0.073 | 122.264
3 | 0.779 | 0.00608 | -0.074 | 128.095
3.5 | 0.845 | 0.0063 | -0.075 | 134
4 | 0.91 | 0.00654 | -0.077 | 139.084
4.5 | 0.974 | 0.00685 | -0.078 | 142.111
5 | 1.029 | 0.01388 | -0.079 | 74.149
5.5 | 1.084 | 0.01455 | -0.08 | 74.532
6 | 1.134 | 0.01535 | -0.081 | 73.879
6.5 | 1.176 | 0.01628 | -0.083 | 72.23
7 | 1.206 | 0.01766 | -0.084 | 68.31
7.5 | 1.217 | 0.01902 | -0.085 | 63.995
8 | 1.185 | 0.02057 | -0.086 | 57.583
8.5 | 0.767 | 0.06111 | -0.04 | 12.551
9 | 0.642 | 0.06264 | -0.046 | 10.252
9.5 | 0.666 | 0.07277 | -0.039 | 9.156
10 | 0.693 | 0.0868 | -0.04 | 7.986
10.5 | 0.72 | 0.08769 | -0.041 | 8.212
11 | 0.748 | 0.09112 | -0.045 | 8.209
11.5 | 0.775 | 0.09565 | -0.045 | 8.099
12 | 0.801 | 0.10232 | -0.045 | 7.83
12.5 | 0.828 | 0.1068 | -0.047 | 7.751
13 | 0.856 | 0.11303 | -0.05 | 7.572
13.5 | 0.882 | 0.11667 | -0.051 | 7.562
14 | 0.909 | 0.12171 | -0.051 | 7.467
14.5 | 0.936 | 0.12686 | -0.054 | 7.381
15 | 0.964 | 0.12859 | -0.056 | 7.495
15.5 | 0.99 | 0.13242 | -0.057 | 7.476
16 | 1.017 | 0.1389 | -0.058 | 7.32
16.5 | 1.044 | 0.14617 | -0.06 | 7.145
17 | 1.071 | 0.15139 | -0.062 | 7.076
17.5 | 1.098 | 0.15241 | -0.063 | 7.202
18 | 1.124 | 0.15819 | -0.064 | 7.108
18.5 | 1.155 | 0.16559 | -0.068 | 6.974
19 | 1.179 | 0.16764 | -0.068 | 7.031
19.5 | 1.205 | 0.17466 | -0.069 | 6.897
20 | 1.231 | 0.18113 | -0.07 | 6.797

## 56. Re 2M Mach 0.50 (2)
BIGFOIL.COM POLAR EXPORT
NACA67-414 a=0.5
NACA67-414 a=0.5 |  |  |  | Cl Max: | 1.0908 | at alpha= | 12 | deg
XFOIL ncrit=9 |  |  |  | L/D Max: | 133.537 | at alpha= | 2.5 | deg
Re: | 2000000 |  |  | Cd Min: | 0.22386 | at alpha= | -20 | deg
Mach: | 0.5 |  |  | Cl=0 at alpha= | -3.6309 | deg
|  |  |  | @ Cl=0.1, Cd= | 0.0077804
|  |  |  | @ Cl=0.4, Cd= | 0.00452
|  |  |  | @ Cl=0.6, Cd= | 0.0047652
alpha (deg) | Cl | Cd | Cm | Cl/Cd
-20 | -0.4472 | 0.22386 | -0.0486 | -1.9977
-19.5 | -0.4278 | 0.21649 | -0.0529 | -1.9761
-19 | -0.4071 | 0.20943 | -0.0573 | -1.9438
-18.5 | -0.3888 | 0.20093 | -0.0618 | -1.935
-18 | -0.37 | 0.19311 | -0.0662 | -1.916
-17.5 | -0.3481 | 0.18665 | -0.0705 | -1.865
-17 | -0.3299 | 0.17878 | -0.0747 | -1.8453
-16.5 | -0.3102 | 0.17154 | -0.0789 | -1.8083
-16 | -0.2913 | 0.16411 | -0.0832 | -1.775
-15.5 | -0.277 | 0.15522 | -0.0877 | -1.7846
-15 | -0.2629 | 0.14672 | -0.0921 | -1.7918
-14.5 | -0.2385 | 0.14173 | -0.0956 | -1.6828
-14 | -0.2226 | 0.13424 | -0.0996 | -1.6582
-13.5 | -0.2093 | 0.12628 | -0.1037 | -1.6574
-12.5 | -0.19 | 0.10964 | -0.1121 | -1.7329
-12 | -0.1817 | 0.10174 | -0.1161 | -1.7859
-11.5 | -0.1813 | 0.0924 | -0.1206 | -1.9621
-11 | -0.1842 | 0.08369 | -0.1249 | -2.201
-10.5 | -0.1876 | 0.07533 | -0.1291 | -2.4904
-10 | -0.1902 | 0.06754 | -0.1332 | -2.8161
-9.5 | -0.2067 | 0.05786 | -0.1392 | -3.5724
-9 | -0.2401 | 0.04744 | -0.1453 | -5.0611
-8.5 | -0.2884 | 0.03919 | -0.1417 | -7.359
-8 | -0.3238 | 0.03335 | -0.1327 | -9.7091
-7.5 | -0.3538 | 0.02717 | -0.1218 | -13.0217
-7 | -0.3752 | 0.01934 | -0.1108 | -19.4002
-6.5 | -0.3485 | 0.01392 | -0.1048 | -25.0359
-6 | -0.2869 | 0.01182 | -0.1028 | -24.2724
-5.5 | -0.2227 | 0.01048 | -0.1013 | -21.25
-5 | -0.1616 | 0.00955 | -0.0994 | -16.9215
-4.5 | -0.1021 | 0.00903 | -0.0974 | -11.3068
-4 | -0.0434 | 0.00863 | -0.0954 | -5.029
-3.5 | 0.0154 | 0.00822 | -0.0938 | 1.8735
-3 | 0.0747 | 0.00789 | -0.0923 | 9.4677
-2.5 | 0.1347 | 0.00763 | -0.0912 | 17.654
-2 | 0.1935 | 0.00741 | -0.09 | 26.1134
-1.5 | 0.2475 | 0.00701 | -0.0879 | 35.3067
-1 | 0.2893 | 0.00628 | -0.0837 | 46.0669
-0.5 | 0.293 | 0.00452 | -0.0718 | 64.823
0 | 0.3563 | 0.0045 | -0.0715 | 79.1778
0.5 | 0.4218 | 0.00453 | -0.0716 | 93.1126
1 | 0.4843 | 0.00467 | -0.0709 | 103.7045
1.5 | 0.5477 | 0.00473 | -0.0706 | 115.7928
2 | 0.6071 | 0.00477 | -0.0695 | 127.2746
2.5 | 0.657 | 0.00492 | -0.0663 | 133.5366
3 | 0.6782 | 0.00524 | -0.057 | 129.4275
3.5 | 0.6959 | 0.00587 | -0.0473 | 118.552
4 | 0.7186 | 0.00665 | -0.039 | 108.0602
4.5 | 0.7314 | 0.00781 | -0.0293 | 93.6492
5 | 0.7187 | 0.00983 | -0.0158 | 73.1129
5.5 | 0.7214 | 0.01169 | -0.0056 | 61.7109
6 | 0.7329 | 0.01354 | 0.0027 | 54.1285
6.5 | 0.7516 | 0.01535 | 0.0096 | 48.9642
7 | 0.7787 | 0.01695 | 0.0152 | 45.941
7.5 | 0.8171 | 0.01826 | 0.0193 | 44.7481
8 | 0.8589 | 0.01949 | 0.0229 | 44.0688
8.5 | 0.8999 | 0.02082 | 0.0268 | 43.2229
9 | 0.938 | 0.02242 | 0.0309 | 41.8376
9.5 | 0.9726 | 0.02421 | 0.0356 | 40.1735
10 | 1.0075 | 0.02616 | 0.0401 | 38.513
10.5 | 1.0332 | 0.02875 | 0.0453 | 35.9374
11 | 1.0599 | 0.03194 | 0.0494 | 33.1841
11.5 | 1.0857 | 0.03673 | 0.0509 | 29.5589
12 | 1.0908 | 0.04347 | 0.0525 | 25.0932

## 57. Re 3M Mach 0.00 (1)
BIGFOIL.COM POLAR EXPORT
NACA67-414 a=0.5
NACA67-414 a=0.5 |  |  |  | Cl Max: | 1.368 | at alpha= | 12 | deg
JavaFoil+Calcfoil stall+Eppler ext transition |  |  |  | L/D Max: | 153.234 | at alpha= | 4.5 | deg
Re: | 3000000 |  |  | Cd Min: | 0.00339 | at alpha= | -1 | deg
Mach: | 0 |  |  | Cl=0 at alpha= | -2.6475 | deg
|  |  |  | @ Cl=0.1, Cd= | 0.0062874
|  |  |  | @ Cl=0.4, Cd= | 0.0043897
|  |  |  | @ Cl=0.6, Cd= | 0.0048663
alpha (deg) | Cl | Cd | Cm | Cl/Cd
-15 | -0.72 | 0.10452 | -0.013 | -6.886
-14.5 | -0.728 | 0.09896 | -0.014 | -7.353
-14 | -0.727 | 0.09335 | -0.014 | -7.785
-13.5 | -0.723 | 0.08765 | -0.015 | -8.253
-13 | -0.717 | 0.08231 | -0.016 | -8.713
-12.5 | -0.708 | 0.07726 | -0.017 | -9.165
-12 | -0.696 | 0.07311 | -0.017 | -9.513
-11.5 | -0.681 | 0.06798 | -0.019 | -10.02
-11 | -0.666 | 0.06173 | -0.02 | -10.784
-10.5 | -0.651 | 0.05363 | -0.023 | -12.136
-10 | -0.744 | 0.01158 | -0.035 | -64.233
-9.5 | -0.713 | 0.0108 | -0.036 | -65.991
-9 | -0.677 | 0.01024 | -0.037 | -66.114
-8.5 | -0.636 | 0.00977 | -0.039 | -65.123
-8 | -0.593 | 0.00943 | -0.04 | -62.871
-7.5 | -0.546 | 0.00903 | -0.041 | -60.499
-7 | -0.497 | 0.00872 | -0.042 | -57.014
-6.5 | -0.446 | 0.00844 | -0.043 | -52.817
-6 | -0.392 | 0.00813 | -0.044 | -48.187
-5.5 | -0.337 | 0.00789 | -0.045 | -42.689
-5 | -0.28 | 0.00651 | -0.047 | -42.977
-4.5 | -0.222 | 0.00683 | -0.048 | -32.431
-4 | -0.162 | 0.00671 | -0.049 | -24.224
-3.5 | -0.103 | 0.00654 | -0.05 | -15.733
-3 | -0.043 | 0.00676 | -0.051 | -6.325
-2.5 | 0.018 | 0.00667 | -0.052 | 2.674
-2 | 0.079 | 0.00637 | -0.054 | 12.354
-1.5 | 0.14 | 0.00613 | -0.055 | 22.805
-1 | 0.201 | 0.00339 | -0.056 | 59.337
-0.5 | 0.263 | 0.00405 | -0.057 | 64.864
0 | 0.322 | 0.00421 | -0.058 | 76.416
0.5 | 0.383 | 0.00435 | -0.059 | 87.976
1 | 0.443 | 0.00449 | -0.06 | 98.694
1.5 | 0.503 | 0.00462 | -0.061 | 108.848
2 | 0.563 | 0.00478 | -0.062 | 117.918
2.5 | 0.623 | 0.00492 | -0.064 | 126.689
3 | 0.68 | 0.00507 | -0.065 | 134.123
3.5 | 0.739 | 0.00521 | -0.066 | 141.649
4 | 0.797 | 0.00539 | -0.067 | 147.884
4.5 | 0.854 | 0.00557 | -0.068 | 153.234
5 | 0.909 | 0.006 | -0.069 | 151.631
5.5 | 0.96 | 0.01109 | -0.07 | 86.5
6 | 1.012 | 0.01157 | -0.071 | 87.473
6.5 | 1.063 | 0.012 | -0.072 | 88.528
7 | 1.111 | 0.01252 | -0.073 | 88.768
7.5 | 1.158 | 0.01333 | -0.074 | 86.83
8 | 1.2 | 0.0139 | -0.075 | 86.365
8.5 | 1.238 | 0.01454 | -0.076 | 85.158
9 | 1.271 | 0.01518 | -0.077 | 83.774
9.5 | 1.3 | 0.01589 | -0.078 | 81.798
10 | 1.324 | 0.01666 | -0.079 | 79.479
10.5 | 1.343 | 0.01749 | -0.08 | 76.778
11 | 1.357 | 0.01827 | -0.081 | 74.266
11.5 | 1.365 | 0.0192 | -0.082 | 71.093
12 | 1.368 | 0.02027 | -0.083 | 67.481
12.5 | 1.365 | 0.02148 | -0.084 | 63.554
13 | 1.358 | 0.02253 | -0.085 | 60.266
13.5 | 1.339 | 0.02396 | -0.086 | 55.863
14 | 1.312 | 0.02592 | -0.087 | 50.613
14.5 | 1.28 | 0.02823 | -0.087 | 45.34
15 | 1.243 | 0.03095 | -0.088 | 40.164
15.5 | 1.199 | 0.03508 | -0.088 | 34.177
16 | 1.029 | 0.09368 | -0.067 | 10.982
16.5 | 0.974 | 0.11367 | -0.06 | 8.573
17 | 0.937 | 0.12215 | -0.059 | 7.672

## 58. Re 3M Mach 0.00 (2)
BIGFOIL.COM POLAR EXPORT
NACA67-414 a=0.5
NACA67-414 a=0.5 |  |  |  | Cl Max: | 1.5172 | at alpha= | 20 | deg
XFOIL ncrit=9 |  |  |  | L/D Max: | 145.664 | at alpha= | 2.5 | deg
Re: | 3000000 |  |  | Cd Min: | 0.05864 | at alpha= | 20 | deg
Mach: | 0 |  |  | Cl=0 at alpha= | -3.217 | deg
|  |  |  | @ Cl=0.1, Cd= | 0.006295
|  |  |  | @ Cl=0.4, Cd= | 0.0035276
|  |  |  | @ Cl=0.6, Cd= | 0.0041722
alpha (deg) | Cl | Cd | Cm | Cl/Cd
-19.5 | -1.1683 | 0.04246 | -0.1212 | -27.5153
-19 | -1.1838 | 0.03691 | -0.1209 | -32.0726
-18.5 | -1.1946 | 0.03263 | -0.1185 | -36.6105
-18 | -1.1831 | 0.03028 | -0.1162 | -39.072
-17.5 | -1.1736 | 0.02792 | -0.1132 | -42.0344
-17 | -1.1646 | 0.02569 | -0.1094 | -45.3328
-16.5 | -1.147 | 0.02402 | -0.106 | -47.7519
-16 | -1.1267 | 0.02249 | -0.1025 | -50.0978
-15.5 | -1.1053 | 0.02106 | -0.0988 | -52.4834
-15 | -1.0686 | 0.02051 | -0.0969 | -52.1014
-14.5 | -1.0372 | 0.0196 | -0.0942 | -52.9184
-14 | -1.0228 | 0.01756 | -0.0888 | -58.246
-13.5 | -0.9959 | 0.01619 | -0.0849 | -61.5133
-13 | -0.9612 | 0.01529 | -0.0821 | -62.8646
-12.5 | -0.9235 | 0.01456 | -0.0796 | -63.4272
-12 | -0.8844 | 0.01386 | -0.0773 | -63.8095
-11.5 | -0.8425 | 0.01322 | -0.0755 | -63.7292
-11 | -0.7967 | 0.01264 | -0.0743 | -63.0301
-10.5 | -0.7498 | 0.01208 | -0.0734 | -62.0695
-10 | -0.7012 | 0.01161 | -0.0727 | -60.3962
-9.5 | -0.6551 | 0.0108 | -0.0715 | -60.6574
-9 | -0.6064 | 0.01024 | -0.0708 | -59.2188
-8.5 | -0.5561 | 0.00984 | -0.0703 | -56.5142
-8 | -0.5047 | 0.00947 | -0.07 | -53.2946
-7.5 | -0.4526 | 0.00915 | -0.0698 | -49.4645
-7 | -0.4021 | 0.00865 | -0.0693 | -46.4855
-6.5 | -0.35 | 0.0083 | -0.0691 | -42.1687
-6 | -0.2972 | 0.00802 | -0.069 | -37.0574
-5.5 | -0.2442 | 0.00777 | -0.0689 | -31.4286
-5 | -0.1919 | 0.00749 | -0.0687 | -25.6208
-4.5 | -0.138 | 0.00726 | -0.0687 | -19.0083
-4 | -0.0847 | 0.00699 | -0.0687 | -12.1173
-3.5 | -0.0304 | 0.0068 | -0.0689 | -4.4706
-3 | 0.0233 | 0.00656 | -0.0689 | 3.5518
-2.5 | 0.0773 | 0.00638 | -0.069 | 12.116
-2 | 0.1307 | 0.00618 | -0.0689 | 21.1489
-1.5 | 0.1816 | 0.00579 | -0.0685 | 31.3644
-1 | 0.2281 | 0.00522 | -0.0672 | 43.6973
-0.5 | 0.2689 | 0.00439 | -0.0648 | 61.2528
0 | 0.3093 | 0.00353 | -0.0622 | 87.6204
0.5 | 0.3669 | 0.00351 | -0.063 | 104.5299
1 | 0.4233 | 0.00354 | -0.0634 | 119.5763
1.5 | 0.4788 | 0.0036 | -0.0637 | 133
2 | 0.5325 | 0.00372 | -0.0637 | 143.1452
2.5 | 0.5812 | 0.00399 | -0.0626 | 145.6642
3 | 0.6235 | 0.0044 | -0.0603 | 141.7045
3.5 | 0.6615 | 0.00486 | -0.0571 | 136.1111
4 | 0.6748 | 0.00555 | -0.0486 | 121.5856
4.5 | 0.6817 | 0.00651 | -0.0392 | 104.7158
5 | 0.696 | 0.00751 | -0.0317 | 92.6764
5.5 | 0.7139 | 0.00857 | -0.0252 | 83.3022
6 | 0.7384 | 0.00956 | -0.0202 | 77.2385
6.5 | 0.7639 | 0.01055 | -0.0155 | 72.4076
7 | 0.7957 | 0.01138 | -0.0121 | 69.9209
7.5 | 0.8329 | 0.01208 | -0.0096 | 68.9487
8 | 0.87 | 0.01271 | -0.0072 | 68.45
8.5 | 0.9095 | 0.01332 | -0.0053 | 68.2808
9 | 0.9455 | 0.01405 | -0.0029 | 67.2954
9.5 | 0.9839 | 0.01469 | -0.0009 | 66.9775
10 | 1.0187 | 0.0155 | 0.0015 | 65.7226
10.5 | 1.0534 | 0.01632 | 0.0038 | 64.5466
11 | 1.0865 | 0.01721 | 0.0064 | 63.1319
11.5 | 1.1183 | 0.01819 | 0.009 | 61.4788
12 | 1.1576 | 0.01922 | 0.0099 | 60.2289
12.5 | 1.2139 | 0.02058 | 0.0065 | 58.9845
13 | 1.2685 | 0.02206 | 0.0033 | 57.5023
13.5 | 1.2879 | 0.02332 | 0.0078 | 55.2273
14 | 1.3162 | 0.02473 | 0.0101 | 53.2228
14.5 | 1.3408 | 0.02645 | 0.0127 | 50.6919
15 | 1.3625 | 0.0284 | 0.0154 | 47.9754
15.5 | 1.3897 | 0.03003 | 0.0173 | 46.2771
16 | 1.4133 | 0.03198 | 0.0193 | 44.1932
16.5 | 1.4345 | 0.03417 | 0.0214 | 41.9813
17 | 1.4533 | 0.03665 | 0.0233 | 39.6535
17.5 | 1.47 | 0.0394 | 0.0252 | 37.3096
18 | 1.4778 | 0.04303 | 0.0272 | 34.3435
18.5 | 1.4911 | 0.04636 | 0.0285 | 32.1635
19 | 1.5026 | 0.05001 | 0.0295 | 30.046
19.5 | 1.516 | 0.05357 | 0.03 | 28.2994
20 | 1.5172 | 0.05864 | 0.0305 | 25.8731

## 59. Re 3M Mach 0.10 (1)
BIGFOIL.COM POLAR EXPORT
NACA67-414 a=0.5
NACA67-414 a=0.5 |  |  |  | Cl Max: | 1.358 | at alpha= | 11.5 | deg
JavaFoil+Calcfoil stall+Eppler ext transition |  |  |  | L/D Max: | 153.57 | at alpha= | 4.5 | deg
Re: | 3000000 |  |  | Cd Min: | 0.0034 | at alpha= | -1 | deg
Mach: | 0.1 |  |  | Cl=0 at alpha= | -2.6475 | deg
|  |  |  | @ Cl=0.1, Cd= | 0.0063174
|  |  |  | @ Cl=0.4, Cd= | 0.0043993
|  |  |  | @ Cl=0.6, Cd= | 0.004865
alpha (deg) | Cl | Cd | Cm | Cl/Cd
-14.5 | -0.707 | 0.09996 | -0.014 | -7.072
-14 | -0.709 | 0.09419 | -0.014 | -7.525
-13.5 | -0.708 | 0.08844 | -0.015 | -8.002
-13 | -0.704 | 0.08351 | -0.016 | -8.431
-12.5 | -0.697 | 0.07841 | -0.017 | -8.895
-12 | -0.687 | 0.07402 | -0.017 | -9.28
-11.5 | -0.674 | 0.06931 | -0.018 | -9.72
-11 | -0.659 | 0.06363 | -0.02 | -10.353
-10.5 | -0.643 | 0.05674 | -0.022 | -11.333
-10 | -0.628 | 0.04814 | -0.025 | -13.041
-9.5 | -0.711 | 0.01098 | -0.036 | -64.76
-9 | -0.676 | 0.01036 | -0.038 | -65.292
-8.5 | -0.637 | 0.00984 | -0.039 | -64.743
-8 | -0.594 | 0.0095 | -0.04 | -62.462
-7.5 | -0.547 | 0.00912 | -0.041 | -60.035
-7 | -0.499 | 0.00876 | -0.042 | -56.899
-6.5 | -0.447 | 0.00846 | -0.043 | -52.838
-6 | -0.393 | 0.00815 | -0.044 | -48.246
-5.5 | -0.338 | 0.0079 | -0.046 | -42.774
-5 | -0.281 | 0.00657 | -0.047 | -42.769
-4.5 | -0.222 | 0.00686 | -0.048 | -32.42
-4 | -0.163 | 0.00671 | -0.049 | -24.329
-3.5 | -0.103 | 0.00654 | -0.05 | -15.804
-3 | -0.043 | 0.00638 | -0.051 | -6.733
-2.5 | 0.018 | 0.00664 | -0.053 | 2.699
-2 | 0.079 | 0.0064 | -0.054 | 12.355
-1.5 | 0.14 | 0.00616 | -0.055 | 22.782
-1 | 0.202 | 0.0034 | -0.056 | 59.48
-0.5 | 0.264 | 0.00407 | -0.057 | 64.809
0 | 0.324 | 0.00421 | -0.058 | 76.811
0.5 | 0.384 | 0.00436 | -0.059 | 88.117
1 | 0.445 | 0.00451 | -0.06 | 98.629
1.5 | 0.505 | 0.00464 | -0.062 | 108.927
2 | 0.566 | 0.00478 | -0.063 | 118.391
2.5 | 0.626 | 0.00493 | -0.064 | 127.158
3 | 0.683 | 0.00508 | -0.065 | 134.559
3.5 | 0.742 | 0.00523 | -0.066 | 141.754
4 | 0.8 | 0.00542 | -0.067 | 147.781
4.5 | 0.858 | 0.00559 | -0.068 | 153.57
5 | 0.913 | 0.00605 | -0.069 | 150.873
5.5 | 0.964 | 0.01116 | -0.07 | 86.367
6 | 1.017 | 0.01161 | -0.071 | 87.528
6.5 | 1.067 | 0.01208 | -0.072 | 88.329
7 | 1.116 | 0.01263 | -0.073 | 88.37
7.5 | 1.162 | 0.01344 | -0.075 | 86.471
8 | 1.204 | 0.01401 | -0.076 | 85.952
8.5 | 1.241 | 0.01467 | -0.077 | 84.612
9 | 1.273 | 0.01531 | -0.078 | 83.168
9.5 | 1.301 | 0.01605 | -0.079 | 81.057
10 | 1.324 | 0.01685 | -0.08 | 78.537
10.5 | 1.341 | 0.0177 | -0.081 | 75.76
11 | 1.352 | 0.0185 | -0.082 | 73.069
11.5 | 1.358 | 0.0195 | -0.083 | 69.622
12 | 1.357 | 0.02057 | -0.084 | 65.984
12.5 | 1.351 | 0.02182 | -0.085 | 61.921
13 | 1.34 | 0.02301 | -0.085 | 58.218
13.5 | 1.316 | 0.02449 | -0.086 | 53.722
14 | 1.283 | 0.02678 | -0.087 | 47.919
14.5 | 1.246 | 0.02917 | -0.087 | 42.706
15 | 1.198 | 0.03345 | -0.087 | 35.821
15.5 | 1.084 | 0.05903 | -0.079 | 18.369
16 | 0.967 | 0.10805 | -0.06 | 8.95
16.5 | 0.924 | 0.11835 | -0.058 | 7.81

## 60. Re 3M Mach 0.10 (2)
BIGFOIL.COM POLAR EXPORT
NACA67-414 a=0.5
NACA67-414 a=0.5 |  |  |  | Cl Max: | 1.5052 | at alpha= | 19.5 | deg
XFOIL ncrit=9 |  |  |  | L/D Max: | 145.611 | at alpha= | 2.5 | deg
Re: | 3000000 |  |  | Cd Min: | 0.06235 | at alpha= | 20 | deg
Mach: | 0.1 |  |  | Cl=0 at alpha= | -3.225 | deg
|  |  |  | @ Cl=0.1, Cd= | 0.0063103
|  |  |  | @ Cl=0.4, Cd= | 0.0035364
|  |  |  | @ Cl=0.6, Cd= | 0.0041661
alpha (deg) | Cl | Cd | Cm | Cl/Cd
-18.5 | -1.119 | 0.0399 | -0.1242 | -28.0451
-18 | -1.1229 | 0.03566 | -0.1231 | -31.4891
-17.5 | -1.1231 | 0.03225 | -0.1207 | -34.8248
-17 | -1.1281 | 0.02884 | -0.1168 | -39.1158
-16.5 | -1.12 | 0.02649 | -0.1129 | -42.2801
-16 | -1.1077 | 0.0244 | -0.1088 | -45.3975
-15.5 | -1.0928 | 0.02254 | -0.1044 | -48.4827
-15 | -1.0595 | 0.02175 | -0.102 | -48.7126
-14.5 | -1.0308 | 0.02065 | -0.0988 | -49.9177
-14 | -1.0024 | 0.01949 | -0.0953 | -51.4315
-13.5 | -0.9924 | 0.01706 | -0.089 | -58.1712
-13 | -0.9614 | 0.01588 | -0.0855 | -60.5416
-12.5 | -0.9246 | 0.01505 | -0.0827 | -61.4352
-12 | -0.8861 | 0.01426 | -0.08 | -62.1388
-11.5 | -0.8451 | 0.01357 | -0.0778 | -62.2771
-11 | -0.7999 | 0.01292 | -0.0763 | -61.9118
-10.5 | -0.753 | 0.01229 | -0.0751 | -61.2693
-10 | -0.7045 | 0.01177 | -0.0742 | -59.8556
-9.5 | -0.6568 | 0.01108 | -0.0732 | -59.278
-9 | -0.6089 | 0.01036 | -0.0721 | -58.7741
-8.5 | -0.5584 | 0.00993 | -0.0715 | -56.2336
-8 | -0.5067 | 0.00954 | -0.0711 | -53.1132
-7.5 | -0.4543 | 0.0092 | -0.0708 | -49.3804
-7 | -0.4031 | 0.00872 | -0.0703 | -46.2271
-6.5 | -0.3509 | 0.00834 | -0.07 | -42.0743
-6 | -0.2979 | 0.00805 | -0.0698 | -37.0062
-5.5 | -0.2443 | 0.00783 | -0.0697 | -31.2005
-5 | -0.1919 | 0.00751 | -0.0694 | -25.5526
-4.5 | -0.1378 | 0.00727 | -0.0694 | -18.9546
-4 | -0.0842 | 0.00701 | -0.0694 | -12.0114
-3.5 | -0.0297 | 0.00681 | -0.0695 | -4.3612
-3 | 0.0243 | 0.00658 | -0.0695 | 3.693
-2.5 | 0.0786 | 0.00639 | -0.0695 | 12.3005
-2 | 0.1323 | 0.00619 | -0.0695 | 21.3732
-1 | 0.2303 | 0.00524 | -0.0677 | 43.9504
-0.5 | 0.2713 | 0.00443 | -0.0654 | 61.2415
0 | 0.3111 | 0.00354 | -0.0626 | 87.8814
0.5 | 0.3691 | 0.00352 | -0.0633 | 104.858
1 | 0.4258 | 0.00355 | -0.0638 | 119.9437
1.5 | 0.4815 | 0.00361 | -0.064 | 133.3795
2 | 0.5354 | 0.00373 | -0.064 | 143.5389
2.5 | 0.5839 | 0.00401 | -0.0628 | 145.611
3 | 0.6262 | 0.00442 | -0.0604 | 141.6742
3.5 | 0.6637 | 0.00487 | -0.057 | 136.2834
4 | 0.6747 | 0.00557 | -0.048 | 121.1311
4.5 | 0.6817 | 0.00656 | -0.0385 | 103.9177
5 | 0.6956 | 0.00758 | -0.0309 | 91.7678
5.5 | 0.7134 | 0.00866 | -0.0244 | 82.3788
6 | 0.738 | 0.00966 | -0.0194 | 76.3975
6.5 | 0.7633 | 0.01068 | -0.0146 | 71.47
7 | 0.7957 | 0.01151 | -0.0112 | 69.1312
7.5 | 0.8326 | 0.01223 | -0.0086 | 68.0785
8 | 0.8704 | 0.01286 | -0.0062 | 67.6827
8.5 | 0.9099 | 0.01349 | -0.0043 | 67.45
9 | 0.946 | 0.01424 | -0.0018 | 66.4326
9.5 | 0.9847 | 0.01489 | 0.0002 | 66.1316
10 | 1.0198 | 0.01572 | 0.0027 | 64.8728
10.5 | 1.0541 | 0.0166 | 0.0052 | 63.5
11 | 1.0873 | 0.01751 | 0.0078 | 62.0959
11.5 | 1.1198 | 0.01849 | 0.0105 | 60.5625
12.5 | 1.2159 | 0.02105 | 0.0079 | 57.7625
13 | 1.2709 | 0.02258 | 0.0048 | 56.2843
13.5 | 1.2899 | 0.02384 | 0.0096 | 54.1065
14 | 1.3167 | 0.02541 | 0.0121 | 51.8182
14.5 | 1.3399 | 0.02727 | 0.015 | 49.1346
15 | 1.3644 | 0.02912 | 0.0174 | 46.8544
15.5 | 1.3902 | 0.03093 | 0.0195 | 44.9467
16 | 1.4123 | 0.03306 | 0.0217 | 42.7193
16.5 | 1.4323 | 0.03546 | 0.0238 | 40.392
17 | 1.4489 | 0.03825 | 0.0259 | 37.8797
17.5 | 1.459 | 0.04168 | 0.0282 | 35.0048
18 | 1.4754 | 0.04473 | 0.0295 | 32.9846
18.5 | 1.4857 | 0.04851 | 0.0309 | 30.6267
19 | 1.4943 | 0.05261 | 0.0318 | 28.4033
19.5 | 1.5052 | 0.05664 | 0.0322 | 26.5749
20 | 1.5029 | 0.06235 | 0.0325 | 24.1043

## 61. Re 3M Mach 0.25 (1)
BIGFOIL.COM POLAR EXPORT
NACA67-414 a=0.5
NACA67-414 a=0.5 |  |  |  | Cl Max: | 1.314 | at alpha= | 10.5 | deg
JavaFoil+Calcfoil stall+Eppler ext transition |  |  |  | L/D Max: | 153.27 | at alpha= | 4.5 | deg
Re: | 3000000 |  |  | Cd Min: | 0.00401 | at alpha= | -1 | deg
Mach: | 0.25 |  |  | Cl=0 at alpha= | -2.6452 | deg
|  |  |  | @ Cl=0.1, Cd= | 0.0060014
|  |  |  | @ Cl=0.4, Cd= | 0.0044643
|  |  |  | @ Cl=0.6, Cd= | 0.0049398
alpha (deg) | Cl | Cd | Cm | Cl/Cd
-14 | -0.551 | 0.10599 | -0.013 | -5.198
-13.5 | -0.574 | 0.09906 | -0.014 | -5.797
-13 | -0.593 | 0.09167 | -0.015 | -6.466
-12.5 | -0.606 | 0.08519 | -0.016 | -7.118
-12 | -0.614 | 0.07916 | -0.017 | -7.761
-11.5 | -0.616 | 0.07495 | -0.017 | -8.225
-11 | -0.613 | 0.06938 | -0.018 | -8.841
-10.5 | -0.606 | 0.06354 | -0.02 | -9.538
-10 | -0.592 | 0.05925 | -0.021 | -9.998
-9.5 | -0.575 | 0.05449 | -0.022 | -10.549
-9 | -0.664 | 0.01137 | -0.038 | -58.358
-8.5 | -0.634 | 0.01039 | -0.04 | -61.062
-8 | -0.596 | 0.00986 | -0.041 | -60.444
-7.5 | -0.553 | 0.00939 | -0.042 | -58.853
-7 | -0.505 | 0.00903 | -0.043 | -55.948
-6.5 | -0.455 | 0.00869 | -0.044 | -52.355
-6 | -0.401 | 0.00836 | -0.046 | -47.98
-5.5 | -0.345 | 0.00809 | -0.047 | -42.713
-5 | -0.287 | 0.00781 | -0.048 | -36.8
-4.5 | -0.228 | 0.00759 | -0.049 | -30.011
-4 | -0.167 | 0.00633 | -0.05 | -26.429
-3.5 | -0.106 | 0.00614 | -0.052 | -17.258
-3 | -0.044 | 0.00648 | -0.053 | -6.795
-2.5 | 0.018 | 0.00618 | -0.054 | 2.974
-2 | 0.081 | 0.00592 | -0.055 | 13.712
-1.5 | 0.144 | 0.00619 | -0.056 | 23.287
-1 | 0.208 | 0.00401 | -0.057 | 51.823
-0.5 | 0.271 | 0.00413 | -0.059 | 65.696
0 | 0.332 | 0.0043 | -0.06 | 77.17
0.5 | 0.394 | 0.00445 | -0.061 | 88.582
1 | 0.457 | 0.0046 | -0.062 | 99.241
1.5 | 0.519 | 0.00475 | -0.063 | 109.197
2 | 0.581 | 0.0049 | -0.064 | 118.652
2.5 | 0.643 | 0.00503 | -0.066 | 127.795
3 | 0.701 | 0.00518 | -0.067 | 135.248
3.5 | 0.761 | 0.00536 | -0.068 | 141.932
4 | 0.821 | 0.00554 | -0.069 | 148.126
4.5 | 0.88 | 0.00574 | -0.07 | 153.27
5 | 0.936 | 0.00691 | -0.071 | 135.343
5.5 | 0.988 | 0.01157 | -0.072 | 85.351
6 | 1.041 | 0.01207 | -0.073 | 86.236
6.5 | 1.091 | 0.01258 | -0.074 | 86.73
7 | 1.139 | 0.0132 | -0.075 | 86.309
7.5 | 1.183 | 0.01408 | -0.076 | 84.04
8 | 1.223 | 0.01479 | -0.078 | 82.706
8.5 | 1.255 | 0.01548 | -0.079 | 81.106
9 | 1.281 | 0.01619 | -0.08 | 79.151
9.5 | 1.3 | 0.01711 | -0.081 | 75.993
10 | 1.311 | 0.01805 | -0.082 | 72.648
10.5 | 1.314 | 0.01906 | -0.083 | 68.915
11 | 1.307 | 0.02016 | -0.084 | 64.82
11.5 | 1.291 | 0.02146 | -0.085 | 60.148
12 | 1.265 | 0.02283 | -0.086 | 55.39
12.5 | 1.226 | 0.02517 | -0.086 | 48.691
13 | 1.176 | 0.02772 | -0.087 | 42.441
13.5 | 0.951 | 0.08842 | -0.057 | 10.761
14 | 0.883 | 0.0993 | -0.052 | 8.896
14.5 | 0.813 | 0.10768 | -0.049 | 7.553
15 | 0.739 | 0.11685 | -0.047 | 6.323
15.5 | 0.66 | 0.12863 | -0.044 | 5.127

## 62. Re 3M Mach 0.25 (2)
BIGFOIL.COM POLAR EXPORT
NACA67-414 a=0.5
NACA67-414 a=0.5 |  |  |  | Cl Max: | 1.4183 | at alpha= | 18 | deg
XFOIL ncrit=9 |  |  |  | L/D Max: | 146.528 | at alpha= | 2.5 | deg
Re: | 3000000 |  |  | Cd Min: | 0.16828 | at alpha= | -17.5 | deg
Mach: | 0.25 |  |  | Cl=0 at alpha= | -3.2725 | deg
|  |  |  | @ Cl=0.1, Cd= | 0.0064345
|  |  |  | @ Cl=0.4, Cd= | 0.0035733
|  |  |  | @ Cl=0.6, Cd= | 0.004097
alpha (deg) | Cl | Cd | Cm | Cl/Cd
-17.5 | -0.3683 | 0.16828 | -0.0646 | -2.1886
-17 | -0.3552 | 0.16105 | -0.0684 | -2.2055
-16.5 | -0.353 | 0.15049 | -0.073 | -2.3457
-16 | -0.3399 | 0.14358 | -0.077 | -2.3673
-15.5 | -0.3226 | 0.13788 | -0.0806 | -2.3397
-15 | -0.3126 | 0.13029 | -0.0845 | -2.3993
-14.5 | -0.7553 | 0.0434 | -0.1314 | -17.4032
-14 | -0.8232 | 0.03404 | -0.1285 | -24.1833
-13.5 | -0.8451 | 0.0293 | -0.1226 | -28.843
-13 | -0.8836 | 0.02395 | -0.1129 | -36.8935
-12.5 | -0.8935 | 0.02028 | -0.1041 | -44.0582
-12 | -0.8737 | 0.01821 | -0.0982 | -47.9791
-11.5 | -0.8422 | 0.01678 | -0.0935 | -50.1907
-11 | -0.8059 | 0.01559 | -0.0895 | -51.6934
-10.5 | -0.7646 | 0.01431 | -0.0863 | -53.4312
-10 | -0.7185 | 0.01322 | -0.084 | -54.3495
-9.5 | -0.6694 | 0.01235 | -0.0821 | -54.2024
-9 | -0.6182 | 0.01169 | -0.0806 | -52.8828
-8.5 | -0.5702 | 0.01055 | -0.0788 | -54.0474
-8 | -0.5167 | 0.01003 | -0.0778 | -51.5155
-7.5 | -0.4627 | 0.00957 | -0.0769 | -48.349
-7 | -0.4084 | 0.00915 | -0.0762 | -44.6339
-6.5 | -0.3556 | 0.00859 | -0.0752 | -41.397
-6 | -0.3011 | 0.00824 | -0.0747 | -36.5413
-5.5 | -0.2461 | 0.00798 | -0.0742 | -30.8396
-5 | -0.1916 | 0.00764 | -0.0737 | -25.0785
-4.5 | -0.1362 | 0.00736 | -0.0735 | -18.5054
-4 | -0.0807 | 0.00711 | -0.0733 | -11.3502
-3.5 | -0.0253 | 0.00687 | -0.0731 | -3.6827
-3 | 0.0303 | 0.00665 | -0.0729 | 4.5564
-2.5 | 0.086 | 0.00649 | -0.0729 | 13.2512
-2 | 0.1415 | 0.00627 | -0.0728 | 22.5678
-1.5 | 0.1941 | 0.0059 | -0.0722 | 32.8983
-1 | 0.2418 | 0.00535 | -0.0707 | 45.1963
-0.5 | 0.2836 | 0.00461 | -0.0681 | 61.5184
0 | 0.3211 | 0.00357 | -0.0645 | 89.944
0.5 | 0.3806 | 0.00356 | -0.0652 | 106.9101
1 | 0.4391 | 0.0036 | -0.0657 | 121.9722
1.5 | 0.4959 | 0.00367 | -0.0658 | 135.1226
2 | 0.5513 | 0.00381 | -0.0656 | 144.6982
2.5 | 0.5993 | 0.00409 | -0.0639 | 146.5281
3 | 0.6401 | 0.0045 | -0.0608 | 142.2444
3.5 | 0.6735 | 0.00496 | -0.0561 | 135.7863
4 | 0.676 | 0.00574 | -0.0449 | 117.77
5 | 0.6949 | 0.00799 | -0.0271 | 86.9712
5.5 | 0.7121 | 0.00917 | -0.0203 | 77.6554
6 | 0.736 | 0.01028 | -0.0148 | 71.5953
6.5 | 0.7619 | 0.01137 | -0.0099 | 67.0097
7 | 0.7948 | 0.01228 | -0.0062 | 64.7231
7.5 | 0.8337 | 0.01302 | -0.0036 | 64.0323
8 | 0.8721 | 0.01375 | -0.0009 | 63.4255
8.5 | 0.9124 | 0.01445 | 0.0014 | 63.1419
9 | 0.9507 | 0.01526 | 0.0039 | 62.3001
9.5 | 0.9878 | 0.01613 | 0.0067 | 61.2399
10 | 1.0244 | 0.01706 | 0.0094 | 60.0469
10.5 | 1.0595 | 0.01808 | 0.0123 | 58.6007
11 | 1.0921 | 0.01923 | 0.0155 | 56.7915
11.5 | 1.1258 | 0.02036 | 0.0184 | 55.2947
12 | 1.1699 | 0.02183 | 0.0187 | 53.5914
12.5 | 1.2261 | 0.02365 | 0.016 | 51.8436
13 | 1.2806 | 0.02558 | 0.0135 | 50.0625
13.5 | 1.2931 | 0.02732 | 0.0198 | 47.3316
14 | 1.3145 | 0.02961 | 0.0233 | 44.3938
14.5 | 1.3405 | 0.03172 | 0.026 | 42.2604
15 | 1.3624 | 0.03419 | 0.0289 | 39.8479
15.5 | 1.3809 | 0.03706 | 0.0317 | 37.2612
16 | 1.3891 | 0.0409 | 0.0348 | 33.9633
16.5 | 1.3994 | 0.04481 | 0.0372 | 31.2296
17 | 1.4082 | 0.04913 | 0.0391 | 28.6627
17.5 | 1.4173 | 0.05361 | 0.0404 | 26.4372
18 | 1.4183 | 0.05917 | 0.0412 | 23.9699
18.5 | 1.4022 | 0.06697 | 0.041 | 20.9377
19 | 1.3899 | 0.07492 | 0.0398 | 18.5518
19.5 | 1.3645 | 0.08517 | 0.0367 | 16.0209
20 | 1.3378 | 0.09645 | 0.032 | 13.8704

## 63. Re 3M Mach 0.50 (1)
BIGFOIL.COM POLAR EXPORT
NACA67-414 a=0.5
NACA67-414 a=0.5 |  |  |  | Cl Max: | 1.233 | at alpha= | 20 | deg
JavaFoil+Calcfoil stall+Eppler ext transition |  |  |  | L/D Max: | 146.473 | at alpha= | 4 | deg
Re: | 3000000 |  |  | Cd Min: | 0.00415 | at alpha= | -1 | deg
Mach: | 0.5 |  |  | Cl=0 at alpha= | -2.6449 | deg
|  |  |  | @ Cl=0.1, Cd= | 0.0070829
|  |  |  | @ Cl=0.4, Cd= | 0.0046326
|  |  |  | @ Cl=0.6, Cd= | 0.0052574
alpha (deg) | Cl | Cd | Cm | Cl/Cd
-20 | -0.958 | 0.16641 | -0.011 | -5.754
-19.5 | -0.931 | 0.1607 | -0.011 | -5.792
-19 | -0.905 | 0.16146 | -0.012 | -5.607
-18.5 | -0.876 | 0.15338 | -0.012 | -5.71
-18 | -0.848 | 0.14807 | -0.012 | -5.728
-17.5 | -0.821 | 0.14315 | -0.013 | -5.733
-17 | -0.794 | 0.14097 | -0.013 | -5.629
-16.5 | -0.766 | 0.15032 | -0.014 | -5.098
-16 | -0.739 | 0.12821 | -0.015 | -5.768
-15.5 | -0.712 | 0.12971 | -0.015 | -5.487
-15 | -0.683 | 0.12076 | -0.015 | -5.658
-14.5 | -0.656 | 0.11402 | -0.016 | -5.755
-14 | -0.629 | 0.11316 | -0.016 | -5.558
-13.5 | -0.602 | 0.10943 | -0.017 | -5.497
-13 | -0.574 | 0.10581 | -0.017 | -5.427
-12.5 | -0.546 | 0.10087 | -0.018 | -5.418
-12 | -0.518 | 0.09763 | -0.017 | -5.306
-11.5 | -0.491 | 0.09446 | -0.018 | -5.193
-11 | -0.463 | 0.09049 | -0.019 | -5.119
-10.5 | -0.436 | 0.08745 | -0.019 | -4.982
-10 | -0.408 | 0.08443 | -0.02 | -4.834
-9.5 | -0.38 | 0.07382 | -0.019 | -5.147
-9 | -0.352 | 0.06386 | -0.02 | -5.518
-8.5 | -0.325 | 0.05785 | -0.021 | -5.619
-8 | -0.298 | 0.05178 | -0.023 | -5.751
-7.5 | -0.269 | 0.05646 | -0.021 | -4.767
-7 | -0.368 | 0.04767 | -0.024 | -7.716
-6.5 | -0.372 | 0.04053 | -0.028 | -9.182
-6 | -0.419 | 0.00955 | -0.051 | -43.864
-5.5 | -0.37 | 0.0088 | -0.052 | -42.04
-5 | -0.312 | 0.00837 | -0.053 | -37.324
-4.5 | -0.25 | 0.0078 | -0.055 | -31.994
-4 | -0.184 | 0.00789 | -0.056 | -23.356
-3.5 | -0.117 | 0.00762 | -0.057 | -15.379
-3 | -0.049 | 0.00735 | -0.059 | -6.644
-2.5 | 0.02 | 0.00717 | -0.06 | 2.846
-2 | 0.09 | 0.00708 | -0.061 | 12.755
-1.5 | 0.16 | 0.0071 | -0.062 | 22.595
-1 | 0.233 | 0.00415 | -0.064 | 55.973
-0.5 | 0.303 | 0.00431 | -0.065 | 70.397
0 | 0.37 | 0.00455 | -0.067 | 81.2
0.5 | 0.439 | 0.00474 | -0.068 | 92.689
1 | 0.508 | 0.00503 | -0.069 | 101.104
1.5 | 0.578 | 0.0052 | -0.07 | 111.16
2 | 0.647 | 0.00538 | -0.072 | 120.258
2.5 | 0.716 | 0.00556 | -0.073 | 128.737
3 | 0.779 | 0.00576 | -0.074 | 135.411
3.5 | 0.846 | 0.00599 | -0.075 | 141.282
4 | 0.911 | 0.00622 | -0.077 | 146.473
4.5 | 0.975 | 0.00669 | -0.078 | 145.682
5 | 1.03 | 0.01297 | -0.079 | 79.455
5.5 | 1.086 | 0.01363 | -0.08 | 79.654
6 | 1.136 | 0.01439 | -0.081 | 78.954
6.5 | 1.178 | 0.01525 | -0.083 | 77.248
7 | 1.208 | 0.01653 | -0.084 | 73.04
7.5 | 1.219 | 0.0178 | -0.085 | 68.455
8 | 1.186 | 0.01924 | -0.086 | 61.663
8.5 | 0.77 | 0.05861 | -0.045 | 13.13
9 | 0.77 | 0.02265 | -0.088 | 34.016
9.5 | 0.667 | 0.0696 | -0.042 | 9.585
10 | 0.694 | 0.0702 | -0.043 | 9.89
10.5 | 0.721 | 0.07919 | -0.043 | 9.103
11 | 0.748 | 0.0872 | -0.045 | 8.582
11.5 | 0.775 | 0.09008 | -0.046 | 8.603
12 | 0.802 | 0.09803 | -0.046 | 8.176
12.5 | 0.829 | 0.09974 | -0.048 | 8.309
13 | 0.856 | 0.10564 | -0.051 | 8.107
13.5 | 0.883 | 0.10926 | -0.051 | 8.08
14 | 0.909 | 0.1129 | -0.052 | 8.052
14.5 | 0.938 | 0.11754 | -0.056 | 7.981
15 | 0.964 | 0.12196 | -0.056 | 7.904
15.5 | 0.99 | 0.12692 | -0.057 | 7.804
16 | 1.017 | 0.13115 | -0.059 | 7.756
16.5 | 1.047 | 0.13801 | -0.063 | 7.589
17 | 1.072 | 0.14149 | -0.062 | 7.575
17.5 | 1.099 | 0.14589 | -0.064 | 7.53
18 | 1.125 | 0.14783 | -0.065 | 7.612
18.5 | 1.157 | 0.15599 | -0.07 | 7.417
19 | 1.179 | 0.1576 | -0.068 | 7.484
19.5 | 1.206 | 0.16545 | -0.07 | 7.289
20 | 1.233 | 0.16936 | -0.071 | 7.279

## 64. Re 3M Mach 0.50 (2)
BIGFOIL.COM POLAR EXPORT
NACA67-414 a=0.5
NACA67-414 a=0.5 |  |  |  | Cl Max: | 1.118 | at alpha= | 12 | deg
XFOIL ncrit=9 |  |  |  | L/D Max: | 145.803 | at alpha= | 2 | deg
Re: | 3000000 |  |  | Cd Min: | 0.22365 | at alpha= | -20 | deg
Mach: | 0.5 |  |  | Cl=0 at alpha= | -3.5377 | deg
|  |  |  | @ Cl=0.1, Cd= | 0.0068786
|  |  |  | @ Cl=0.4, Cd= | 0.0037756
|  |  |  | @ Cl=0.6, Cd= | 0.004142
alpha (deg) | Cl | Cd | Cm | Cl/Cd
-20 | -0.4488 | 0.22365 | -0.0483 | -2.0067
-19.5 | -0.4306 | 0.21505 | -0.0527 | -2.0023
-19 | -0.4113 | 0.20725 | -0.0573 | -1.9846
-18.5 | -0.3943 | 0.19845 | -0.0618 | -1.9869
-18 | -0.3724 | 0.19196 | -0.0662 | -1.94
-17.5 | -0.3549 | 0.18356 | -0.0706 | -1.9334
-17 | -0.3388 | 0.17514 | -0.0751 | -1.9345
-16.5 | -0.3153 | 0.1694 | -0.0792 | -1.8613
-16 | -0.297 | 0.16182 | -0.0835 | -1.8354
-15.5 | -0.2834 | 0.15286 | -0.0881 | -1.854
-15 | -0.2661 | 0.14549 | -0.0923 | -1.829
-14.5 | -0.2466 | 0.1389 | -0.0963 | -1.7754
-14 | -0.2311 | 0.13135 | -0.1004 | -1.7594
-13.5 | -0.2206 | 0.12279 | -0.1048 | -1.7966
-13 | -0.2147 | 0.1136 | -0.1093 | -1.89
-12.5 | -0.2069 | 0.10559 | -0.1135 | -1.9595
-12 | -0.2029 | 0.09715 | -0.1178 | -2.0885
-11.5 | -0.1905 | 0.09058 | -0.1214 | -2.1031
-11 | -0.188 | 0.08262 | -0.1255 | -2.2755
-10.5 | -0.1975 | 0.07334 | -0.1302 | -2.6929
-10 | -0.2196 | 0.06279 | -0.1359 | -3.4974
-9.5 | -0.2519 | 0.05091 | -0.1449 | -4.9479
-9 | -0.2953 | 0.04191 | -0.1452 | -7.0461
-8.5 | -0.3405 | 0.03508 | -0.1383 | -9.7064
-8 | -0.3906 | 0.02848 | -0.1258 | -13.7149
-7.5 | -0.4219 | 0.02092 | -0.1144 | -20.1673
-7 | -0.4116 | 0.01546 | -0.1063 | -26.6235
-6.5 | -0.3648 | 0.01158 | -0.1024 | -31.5026
-6 | -0.3023 | 0.01001 | -0.1002 | -30.1998
-5.5 | -0.2397 | 0.00895 | -0.0982 | -26.7821
-5 | -0.1781 | 0.00842 | -0.0961 | -21.152
-4.5 | -0.1174 | 0.00793 | -0.0942 | -14.8045
-4 | -0.0564 | 0.00756 | -0.0927 | -7.4603
-3.5 | 0.0046 | 0.00729 | -0.0913 | 0.631
-3 | 0.0655 | 0.00702 | -0.0902 | 9.3305
-2.5 | 0.1265 | 0.00677 | -0.0893 | 18.6854
-2 | 0.1875 | 0.00655 | -0.0885 | 28.626
-1.5 | 0.247 | 0.00633 | -0.0875 | 39.0205
0 | 0.363 | 0.00377 | -0.0727 | 96.2865
0.5 | 0.429 | 0.00378 | -0.0731 | 113.4921
1 | 0.4935 | 0.00384 | -0.0731 | 128.5156
1.5 | 0.5537 | 0.00398 | -0.072 | 139.1206
2 | 0.608 | 0.00417 | -0.0698 | 145.8034
2.5 | 0.6463 | 0.00449 | -0.0642 | 143.9421
3 | 0.6649 | 0.00494 | -0.0545 | 134.5951
3.5 | 0.6863 | 0.00564 | -0.0458 | 121.6844
4 | 0.6992 | 0.0067 | -0.0358 | 104.3582
4.5 | 0.6941 | 0.00839 | -0.0231 | 82.7294
5 | 0.6977 | 0.0101 | -0.0127 | 69.0792
5.5 | 0.7132 | 0.01165 | -0.0046 | 61.2189
6 | 0.733 | 0.01326 | 0.0024 | 55.279
6.5 | 0.7606 | 0.01476 | 0.0081 | 51.5312
7 | 0.7979 | 0.01596 | 0.0125 | 49.9937
7.5 | 0.8409 | 0.01706 | 0.0161 | 49.2907
8 | 0.8862 | 0.01815 | 0.0195 | 48.8264
8.5 | 0.9277 | 0.01942 | 0.0234 | 47.7703
9 | 0.9695 | 0.02082 | 0.0273 | 46.5658
9.5 | 1.0086 | 0.02238 | 0.0317 | 45.067
10 | 1.0457 | 0.02422 | 0.0362 | 43.1751
10.5 | 1.0763 | 0.02644 | 0.0415 | 40.7073
11 | 1.0999 | 0.02926 | 0.0471 | 37.5906
11.5 | 1.1135 | 0.03292 | 0.0531 | 33.8244
12 | 1.118 | 0.03812 | 0.0575 | 29.3284
12.5 | 1.1015 | 0.0466 | 0.059 | 23.6373
13 | 1.075 | 0.05712 | 0.0574 | 18.82
15 | 0.9437 | 0.10636 | 0.0374 | 8.8727
15.5 | 0.9187 | 0.12064 | 0.0288 | 7.6152
16 | 0.8931 | 0.13508 | 0.0205 | 6.6116
16.5 | 0.8725 | 0.14907 | 0.0121 | 5.853
17 | 0.8514 | 0.164 | 0.003 | 5.1915

## 65. Re 4M Mach 0.00 (1)
BIGFOIL.COM POLAR EXPORT
NACA67-414 a=0.5
NACA67-414 a=0.5 |  |  |  | Cl Max: | 1.369 | at alpha= | 12 | deg
JavaFoil+Calcfoil stall+Eppler ext transition |  |  |  | L/D Max: | 154.378 | at alpha= | 4 | deg
Re: | 4000000 |  |  | Cd Min: | 0.00332 | at alpha= | -1 | deg
Mach: | 0 |  |  | Cl=0 at alpha= | -2.6475 | deg
|  |  |  | @ Cl=0.1, Cd= | 0.0062002
|  |  |  | @ Cl=0.4, Cd= | 0.0042668
|  |  |  | @ Cl=0.6, Cd= | 0.004668
alpha (deg) | Cl | Cd | Cm | Cl/Cd
-15.5 | -0.708 | 0.10868 | -0.013 | -6.518
-15 | -0.721 | 0.10249 | -0.013 | -7.032
-14.5 | -0.729 | 0.09732 | -0.014 | -7.488
-14 | -0.728 | 0.09078 | -0.015 | -8.023
-13.5 | -0.725 | 0.08527 | -0.016 | -8.499
-13 | -0.719 | 0.08002 | -0.017 | -8.986
-12.5 | -0.71 | 0.07464 | -0.018 | -9.519
-12 | -0.699 | 0.0702 | -0.019 | -9.951
-11.5 | -0.686 | 0.06426 | -0.02 | -10.671
-11 | -0.675 | 0.05497 | -0.023 | -12.287
-10.5 | -0.772 | 0.01187 | -0.034 | -65.035
-10 | -0.747 | 0.01077 | -0.035 | -69.324
-9.5 | -0.714 | 0.01022 | -0.036 | -69.852
-9 | -0.678 | 0.00968 | -0.037 | -70.009
-8.5 | -0.637 | 0.00925 | -0.039 | -68.889
-8 | -0.593 | 0.00893 | -0.04 | -66.453
-7.5 | -0.547 | 0.00854 | -0.041 | -64.048
-7 | -0.498 | 0.00826 | -0.042 | -60.232
-6.5 | -0.446 | 0.00799 | -0.043 | -55.829
-6 | -0.392 | 0.00654 | -0.044 | -59.963
-5.5 | -0.337 | 0.0069 | -0.045 | -48.847
-5 | -0.28 | 0.0067 | -0.047 | -41.785
-4.5 | -0.222 | 0.00649 | -0.048 | -34.137
-4 | -0.163 | 0.00678 | -0.049 | -23.991
-3.5 | -0.103 | 0.0066 | -0.05 | -15.59
-3 | -0.043 | 0.0065 | -0.051 | -6.573
-2.5 | 0.018 | 0.00648 | -0.052 | 2.752
-2 | 0.079 | 0.0063 | -0.054 | 12.49
-1.5 | 0.14 | 0.00601 | -0.055 | 23.267
-1 | 0.201 | 0.00332 | -0.056 | 60.572
-0.5 | 0.263 | 0.00398 | -0.057 | 66.032
0 | 0.322 | 0.00412 | -0.058 | 78.254
0.5 | 0.383 | 0.00423 | -0.059 | 90.369
1 | 0.443 | 0.00436 | -0.06 | 101.694
1.5 | 0.503 | 0.00447 | -0.061 | 112.528
2 | 0.564 | 0.00459 | -0.062 | 122.732
2.5 | 0.624 | 0.00472 | -0.064 | 132.159
3 | 0.681 | 0.00487 | -0.065 | 139.615
3.5 | 0.739 | 0.00502 | -0.066 | 147.171
4 | 0.797 | 0.00516 | -0.067 | 154.378
4.5 | 0.853 | 0.00625 | -0.068 | 136.581
5 | 0.908 | 0.00745 | -0.069 | 121.908
5.5 | 0.961 | 0.01053 | -0.07 | 91.224
6 | 1.013 | 0.01098 | -0.071 | 92.281
6.5 | 1.064 | 0.01139 | -0.072 | 93.386
7 | 1.112 | 0.0119 | -0.073 | 93.516
7.5 | 1.159 | 0.01265 | -0.074 | 91.564
8 | 1.201 | 0.01319 | -0.075 | 91.098
8.5 | 1.239 | 0.01381 | -0.076 | 89.714
9 | 1.272 | 0.01441 | -0.077 | 88.311
9.5 | 1.301 | 0.01508 | -0.078 | 86.27
10 | 1.325 | 0.0158 | -0.079 | 83.892
10.5 | 1.344 | 0.01658 | -0.08 | 81.081
11 | 1.358 | 0.01733 | -0.081 | 78.385
11.5 | 1.367 | 0.01819 | -0.082 | 75.144
12 | 1.369 | 0.01918 | -0.083 | 71.376
12.5 | 1.367 | 0.02029 | -0.084 | 67.38
13 | 1.36 | 0.0213 | -0.085 | 63.827
13.5 | 1.341 | 0.02263 | -0.086 | 59.261
14 | 1.315 | 0.02442 | -0.087 | 53.854
14.5 | 1.284 | 0.02643 | -0.088 | 48.583
15 | 1.248 | 0.0285 | -0.088 | 43.81
15.5 | 1.21 | 0.03096 | -0.089 | 39.076
16 | 1.147 | 0.03992 | -0.087 | 28.723
16.5 | 0.994 | 0.0983 | -0.068 | 10.112
17 | 0.948 | 0.11197 | -0.064 | 8.464

## 66. Re 4M Mach 0.00 (2)
BIGFOIL.COM POLAR EXPORT
NACA67-414 a=0.5
NACA67-414 a=0.5 |  |  |  | Cl Max: | 1.5625 | at alpha= | 20 | deg
XFOIL ncrit=9 |  |  |  | L/D Max: | 147.493 | at alpha= | 2 | deg
Re: | 4000000 |  |  | Cd Min: | 0.05367 | at alpha= | 20 | deg
Mach: | 0 |  |  | Cl=0 at alpha= | -3.1767 | deg
|  |  |  | @ Cl=0.1, Cd= | 0.0058712
|  |  |  | @ Cl=0.4, Cd= | 0.0032023
|  |  |  | @ Cl=0.6, Cd= | 0.0041982
alpha (deg) | Cl | Cd | Cm | Cl/Cd
-20 | -1.2191 | 0.04196 | -0.1211 | -29.0539
-19.5 | -1.245 | 0.03566 | -0.1204 | -34.9131
-19 | -1.2784 | 0.03004 | -0.1163 | -42.5566
-18.5 | -1.2779 | 0.02716 | -0.1126 | -47.0508
-18 | -1.2724 | 0.02473 | -0.1085 | -51.4517
-17.5 | -1.2577 | 0.02292 | -0.1048 | -54.8735
-17 | -1.2386 | 0.02136 | -0.1012 | -57.9869
-16.5 | -1.2145 | 0.02012 | -0.0979 | -60.3628
-16 | -1.1871 | 0.01902 | -0.0947 | -62.4132
-15.5 | -1.1584 | 0.01794 | -0.0916 | -64.5708
-15 | -1.1232 | 0.01726 | -0.0892 | -65.0753
-14.5 | -1.0895 | 0.01646 | -0.0865 | -66.1908
-13.5 | -1.0149 | 0.01518 | -0.0818 | -66.8577
-13 | -0.9776 | 0.01448 | -0.0792 | -67.5138
-12.5 | -0.944 | 0.01337 | -0.076 | -70.6058
-12 | -0.9052 | 0.01248 | -0.0736 | -72.5321
-11.5 | -0.8605 | 0.01187 | -0.0723 | -72.4937
-11 | -0.8134 | 0.01136 | -0.0713 | -71.6021
-10.5 | -0.7654 | 0.0109 | -0.0705 | -70.2202
-10 | -0.7161 | 0.01046 | -0.0699 | -68.4608
-9.5 | -0.6659 | 0.01005 | -0.0694 | -66.2587
-9 | -0.6149 | 0.00968 | -0.0691 | -63.5227
-8.5 | -0.5659 | 0.00904 | -0.0683 | -62.5996
-8 | -0.5145 | 0.00867 | -0.068 | -59.3426
-7.5 | -0.4623 | 0.00837 | -0.0678 | -55.233
-7 | -0.4097 | 0.00811 | -0.0677 | -50.5179
-6.5 | -0.3577 | 0.00776 | -0.0674 | -46.0954
-6 | -0.3047 | 0.00745 | -0.0674 | -40.8993
-5.5 | -0.2509 | 0.00721 | -0.0675 | -34.7989
-5 | -0.1972 | 0.00696 | -0.0675 | -28.3333
-4.5 | -0.1435 | 0.00671 | -0.0675 | -21.386
-4 | -0.089 | 0.00654 | -0.0677 | -13.6086
-3.5 | -0.0353 | 0.00634 | -0.0678 | -5.5678
-3 | 0.0193 | 0.00615 | -0.068 | 3.1382
-2.5 | 0.0744 | 0.00597 | -0.0683 | 12.4623
-2 | 0.1288 | 0.00576 | -0.0685 | 22.3611
-1.5 | 0.1816 | 0.00548 | -0.0683 | 33.1387
-1 | 0.2313 | 0.0051 | -0.0677 | 45.3529
-0.5 | 0.2788 | 0.00455 | -0.0666 | 61.2747
0 | 0.3115 | 0.0032 | -0.0626 | 97.3438
0.5 | 0.3685 | 0.00318 | -0.0633 | 115.8805
1 | 0.4249 | 0.00322 | -0.0638 | 131.9565
1.5 | 0.4792 | 0.00335 | -0.0639 | 143.0448
2 | 0.5295 | 0.00359 | -0.0631 | 147.493
2.5 | 0.5772 | 0.00393 | -0.0619 | 146.8702
3 | 0.618 | 0.00441 | -0.0593 | 140.1361
3.5 | 0.6466 | 0.00508 | -0.0542 | 127.2835
4 | 0.6507 | 0.00588 | -0.0438 | 110.6633
5 | 0.69 | 0.00758 | -0.0307 | 91.029
6 | 0.7412 | 0.00936 | -0.0208 | 79.188
6.5 | 0.7707 | 0.01022 | -0.0168 | 75.411
7 | 0.8086 | 0.01085 | -0.0144 | 74.5253
7.5 | 0.8463 | 0.01144 | -0.0119 | 73.9773
8 | 0.8859 | 0.01201 | -0.0099 | 73.7635
8.5 | 0.9245 | 0.01263 | -0.0078 | 73.1987
9 | 0.9633 | 0.01322 | -0.0058 | 72.8669
9.5 | 1.0001 | 0.01395 | -0.0036 | 71.6918
10 | 1.0369 | 0.01464 | -0.0014 | 70.8265
10.5 | 1.0718 | 0.01547 | 0.0009 | 69.2825
11 | 1.1052 | 0.01634 | 0.0035 | 67.6377
11.5 | 1.1389 | 0.01723 | 0.0058 | 66.0998
12 | 1.1707 | 0.01822 | 0.0084 | 64.2536
12.5 | 1.2039 | 0.01922 | 0.0106 | 62.6379
13 | 1.2606 | 0.02044 | 0.0072 | 61.6732
13.5 | 1.3167 | 0.02194 | 0.0036 | 60.0137
14.5 | 1.3695 | 0.02474 | 0.0091 | 55.3557
15 | 1.3961 | 0.02629 | 0.0115 | 53.1038
15.5 | 1.4211 | 0.02796 | 0.0138 | 50.8262
16 | 1.4443 | 0.02984 | 0.0161 | 48.4015
16.5 | 1.465 | 0.03196 | 0.0184 | 45.8385
17 | 1.4811 | 0.03451 | 0.0209 | 42.918
17.5 | 1.5028 | 0.03674 | 0.0226 | 40.9036
18 | 1.5212 | 0.03931 | 0.0243 | 38.6975
18.5 | 1.5352 | 0.04233 | 0.026 | 36.2674
19 | 1.5477 | 0.04565 | 0.0274 | 33.9036
19.5 | 1.5575 | 0.04936 | 0.0285 | 31.5539
20 | 1.5625 | 0.05367 | 0.0295 | 29.1131

## 67. Re 4M Mach 0.10 (1)
BIGFOIL.COM POLAR EXPORT
NACA67-414 a=0.5
NACA67-414 a=0.5 |  |  |  | Cl Max: | 1.359 | at alpha= | 11.5 | deg
JavaFoil+Calcfoil stall+Eppler ext transition |  |  |  | L/D Max: | 154.416 | at alpha= | 4 | deg
Re: | 4000000 |  |  | Cd Min: | 0.00335 | at alpha= | -1 | deg
Mach: | 0.1 |  |  | Cl=0 at alpha= | -2.6475 | deg
|  |  |  | @ Cl=0.1, Cd= | 0.0061056
|  |  |  | @ Cl=0.4, Cd= | 0.0042862
|  |  |  | @ Cl=0.6, Cd= | 0.0046725
alpha (deg) | Cl | Cd | Cm | Cl/Cd
-15.5 | -0.681 | 0.11112 | -0.013 | -6.124
-15 | -0.696 | 0.10452 | -0.013 | -6.662
-14.5 | -0.708 | 0.09812 | -0.014 | -7.213
-14 | -0.71 | 0.09219 | -0.015 | -7.7
-13.5 | -0.709 | 0.08648 | -0.016 | -8.2
-13 | -0.705 | 0.0813 | -0.016 | -8.677
-12.5 | -0.699 | 0.07605 | -0.017 | -9.196
-12 | -0.689 | 0.07157 | -0.018 | -9.628
-11.5 | -0.677 | 0.06643 | -0.019 | -10.189
-11 | -0.664 | 0.0594 | -0.021 | -11.183
-10.5 | -0.757 | 0.01344 | -0.033 | -56.364
-10 | -0.742 | 0.01113 | -0.035 | -66.702
-9.5 | -0.713 | 0.01034 | -0.036 | -68.953
-9 | -0.677 | 0.0098 | -0.038 | -69.09
-8.5 | -0.638 | 0.00931 | -0.039 | -68.511
-8 | -0.594 | 0.009 | -0.04 | -66.069
-7.5 | -0.548 | 0.00864 | -0.041 | -63.404
-7 | -0.499 | 0.00831 | -0.042 | -60.067
-6.5 | -0.447 | 0.00803 | -0.043 | -55.707
-6 | -0.394 | 0.00658 | -0.045 | -59.808
-5.5 | -0.338 | 0.00638 | -0.046 | -53.039
-5 | -0.281 | 0.00673 | -0.047 | -41.77
-4.5 | -0.223 | 0.00653 | -0.048 | -34.119
-4 | -0.163 | 0.00636 | -0.049 | -25.685
-3.5 | -0.103 | 0.00664 | -0.05 | -15.568
-3 | -0.043 | 0.00651 | -0.052 | -6.594
-2.5 | 0.018 | 0.00654 | -0.053 | 2.743
-2 | 0.079 | 0.00614 | -0.054 | 12.871
-1.5 | 0.14 | 0.00604 | -0.055 | 23.247
-1 | 0.202 | 0.00335 | -0.056 | 60.503
-0.5 | 0.264 | 0.00399 | -0.057 | 66.121
0 | 0.324 | 0.00413 | -0.058 | 78.31
0.5 | 0.384 | 0.00426 | -0.059 | 90.227
1 | 0.445 | 0.00436 | -0.06 | 102.154
1.5 | 0.506 | 0.00448 | -0.062 | 113.002
2 | 0.566 | 0.0046 | -0.063 | 123.074
2.5 | 0.627 | 0.00473 | -0.064 | 132.637
3 | 0.684 | 0.00488 | -0.065 | 140.067
3.5 | 0.743 | 0.00504 | -0.066 | 147.435
4 | 0.801 | 0.00519 | -0.067 | 154.416
4.5 | 0.857 | 0.00629 | -0.068 | 136.245
5 | 0.912 | 0.00751 | -0.069 | 121.4
5.5 | 0.965 | 0.01059 | -0.07 | 91.134
6 | 1.017 | 0.01104 | -0.071 | 92.166
6.5 | 1.068 | 0.01148 | -0.072 | 93.045
7 | 1.117 | 0.01198 | -0.074 | 93.238
7.5 | 1.163 | 0.01275 | -0.075 | 91.196
8 | 1.205 | 0.01331 | -0.076 | 90.531
8.5 | 1.242 | 0.01393 | -0.077 | 89.168
9 | 1.275 | 0.01455 | -0.078 | 87.621
9.5 | 1.302 | 0.01524 | -0.079 | 85.444
10 | 1.325 | 0.01598 | -0.08 | 82.907
10.5 | 1.342 | 0.01679 | -0.081 | 79.934
11 | 1.353 | 0.01756 | -0.082 | 77.089
11.5 | 1.359 | 0.01851 | -0.083 | 73.439
12 | 1.359 | 0.01949 | -0.084 | 69.74
12.5 | 1.353 | 0.02064 | -0.085 | 65.568
13 | 1.342 | 0.0218 | -0.086 | 61.552
13.5 | 1.318 | 0.02312 | -0.086 | 57.013
14 | 1.287 | 0.02516 | -0.087 | 51.126
14.5 | 1.25 | 0.02718 | -0.088 | 45.983
15 | 1.208 | 0.02983 | -0.088 | 40.492
15.5 | 1.161 | 0.03333 | -0.088 | 34.835
16 | 0.993 | 0.08905 | -0.07 | 11.156
16.5 | 0.933 | 0.10955 | -0.063 | 8.519

## 68. Re 4M Mach 0.10 (2)
BIGFOIL.COM POLAR EXPORT
NACA67-414 a=0.5
NACA67-414 a=0.5 |  |  |  | Cl Max: | 1.5421 | at alpha= | 20 | deg
XFOIL ncrit=9 |  |  |  | L/D Max: | 147.861 | at alpha= | 2 | deg
Re: | 4000000 |  |  | Cd Min: | 0.05786 | at alpha= | 20 | deg
Mach: | 0.1 |  |  | Cl=0 at alpha= | -3.1851 | deg
|  |  |  | @ Cl=0.1, Cd= | 0.0058865
|  |  |  | @ Cl=0.4, Cd= | 0.0032059
|  |  |  | @ Cl=0.6, Cd= | 0.0041753
alpha (deg) | Cl | Cd | Cm | Cl/Cd
-19.5 | -1.1572 | 0.04567 | -0.123 | -25.3383
-19 | -1.2057 | 0.0366 | -0.1239 | -32.9426
-18.5 | -1.2226 | 0.03193 | -0.121 | -38.29
-18 | -1.2417 | 0.02766 | -0.1161 | -44.8915
-17.5 | -1.2358 | 0.02522 | -0.112 | -49.0008
-17 | -1.2247 | 0.0231 | -0.1077 | -53.0173
-16.5 | -1.2056 | 0.02152 | -0.1038 | -56.0223
-16 | -1.1815 | 0.02018 | -0.1002 | -58.5481
-15.5 | -1.1555 | 0.01891 | -0.0966 | -61.1052
-15 | -1.1208 | 0.01814 | -0.0939 | -61.7861
-14.5 | -1.089 | 0.01719 | -0.0907 | -63.3508
-13.5 | -1.0161 | 0.01572 | -0.0853 | -64.6374
-13 | -0.9796 | 0.01492 | -0.0824 | -65.6568
-12.5 | -0.9434 | 0.01403 | -0.0794 | -67.2416
-12 | -0.9082 | 0.01285 | -0.0762 | -70.677
-11.5 | -0.8646 | 0.01213 | -0.0744 | -71.2778
-11 | -0.8176 | 0.01157 | -0.0732 | -70.6655
-10.5 | -0.7693 | 0.01107 | -0.0722 | -69.4941
-10 | -0.7197 | 0.01059 | -0.0715 | -67.9603
-9.5 | -0.6692 | 0.01015 | -0.0708 | -65.931
-9 | -0.6179 | 0.00976 | -0.0704 | -63.3094
-8.5 | -0.5683 | 0.00914 | -0.0696 | -62.1772
-8 | -0.5166 | 0.00873 | -0.0691 | -59.1753
-7.5 | -0.4642 | 0.00841 | -0.0688 | -55.1962
-7 | -0.4112 | 0.00815 | -0.0687 | -50.454
-6.5 | -0.3587 | 0.00781 | -0.0684 | -45.9283
-6 | -0.3055 | 0.00748 | -0.0682 | -40.8422
-5.5 | -0.2514 | 0.00723 | -0.0682 | -34.7718
-5 | -0.1972 | 0.00699 | -0.0683 | -28.2117
-4.5 | -0.1434 | 0.00673 | -0.0682 | -21.3076
-4 | -0.0886 | 0.00655 | -0.0684 | -13.5267
-3.5 | -0.0347 | 0.00635 | -0.0684 | -5.4646
-3 | 0.0204 | 0.00617 | -0.0686 | 3.3063
-2.5 | 0.0756 | 0.00598 | -0.0689 | 12.6421
-2 | 0.1304 | 0.00577 | -0.069 | 22.5997
-1.5 | 0.1835 | 0.0055 | -0.0689 | 33.3636
-1 | 0.2333 | 0.00512 | -0.0682 | 45.5664
-0.5 | 0.281 | 0.00456 | -0.0671 | 61.6228
0 | 0.3134 | 0.0032 | -0.063 | 97.9375
0.5 | 0.3707 | 0.00318 | -0.0636 | 116.5723
1 | 0.4273 | 0.00323 | -0.0641 | 132.291
1.5 | 0.4819 | 0.00336 | -0.0642 | 143.4226
2 | 0.5323 | 0.0036 | -0.0634 | 147.8611
2.5 | 0.58 | 0.00394 | -0.0621 | 147.2081
3 | 0.6208 | 0.00442 | -0.0594 | 140.4525
3.5 | 0.6482 | 0.00509 | -0.054 | 127.3477
5 | 0.6895 | 0.00765 | -0.03 | 90.1307
6 | 0.741 | 0.00945 | -0.02 | 78.4127
6.5 | 0.7705 | 0.01034 | -0.0159 | 74.5164
7 | 0.8082 | 0.01098 | -0.0134 | 73.6066
7.5 | 0.8467 | 0.01157 | -0.011 | 73.1806
8 | 0.886 | 0.01216 | -0.0089 | 72.8618
8.5 | 0.9252 | 0.01279 | -0.0068 | 72.3378
9 | 0.9638 | 0.01341 | -0.0047 | 71.8717
9.5 | 1.0009 | 0.01415 | -0.0024 | 70.735
10 | 1.0374 | 0.01488 | -0.0001 | 69.7177
10.5 | 1.0729 | 0.01572 | 0.0023 | 68.2506
11 | 1.1066 | 0.0166 | 0.0049 | 66.6627
11.5 | 1.1401 | 0.01754 | 0.0074 | 65
12.5 | 1.2064 | 0.01959 | 0.012 | 61.5824
13 | 1.2638 | 0.02088 | 0.0087 | 60.5268
13.5 | 1.3185 | 0.02254 | 0.0053 | 58.496
15.5 | 1.4222 | 0.02881 | 0.016 | 49.3648
16 | 1.4433 | 0.03092 | 0.0186 | 46.6785
16.5 | 1.4604 | 0.03339 | 0.0213 | 43.7376
17 | 1.4807 | 0.03576 | 0.0234 | 41.4066
17.5 | 1.5014 | 0.03819 | 0.0251 | 39.314
18 | 1.5182 | 0.04101 | 0.0269 | 37.0202
18.5 | 1.5301 | 0.04436 | 0.0287 | 34.4928
19 | 1.5406 | 0.04804 | 0.0301 | 32.0691
19.5 | 1.541 | 0.05283 | 0.0314 | 29.169
20 | 1.5421 | 0.05786 | 0.0321 | 26.6523

## 69. Re 4M Mach 0.25 (1)
BIGFOIL.COM POLAR EXPORT
NACA67-414 a=0.5
NACA67-414 a=0.5 |  |  |  | Cl Max: | 1.315 | at alpha= | 10.5 | deg
JavaFoil+Calcfoil stall+Eppler ext transition |  |  |  | L/D Max: | 154.055 | at alpha= | 4 | deg
Re: | 4000000 |  |  | Cd Min: | 0.00393 | at alpha= | -1 | deg
Mach: | 0.25 |  |  | Cl=0 at alpha= | -2.6452 | deg
|  |  |  | @ Cl=0.1, Cd= | 0.0061305
|  |  |  | @ Cl=0.4, Cd= | 0.0043305
|  |  |  | @ Cl=0.6, Cd= | 0.0047398
alpha (deg) | Cl | Cd | Cm | Cl/Cd
-14 | -0.551 | 0.10389 | -0.013 | -5.306
-13.5 | -0.575 | 0.0968 | -0.014 | -5.936
-13 | -0.593 | 0.09006 | -0.015 | -6.588
-12.5 | -0.607 | 0.08306 | -0.016 | -7.309
-12 | -0.615 | 0.07744 | -0.017 | -7.942
-11.5 | -0.617 | 0.07274 | -0.018 | -8.483
-11 | -0.615 | 0.06754 | -0.019 | -9.101
-10.5 | -0.608 | 0.06143 | -0.021 | -9.898
-10 | -0.596 | 0.05627 | -0.022 | -10.59
-9.5 | -0.582 | 0.04935 | -0.025 | -11.796
-9 | -0.668 | 0.01045 | -0.039 | -63.946
-8.5 | -0.635 | 0.00982 | -0.04 | -64.72
-8 | -0.596 | 0.00934 | -0.041 | -63.833
-7.5 | -0.553 | 0.00892 | -0.042 | -62.019
-7 | -0.506 | 0.00857 | -0.043 | -59.038
-6.5 | -0.455 | 0.00825 | -0.045 | -55.145
-6 | -0.402 | 0.00796 | -0.046 | -50.449
-5.5 | -0.346 | 0.00768 | -0.047 | -45.001
-5 | -0.288 | 0.00632 | -0.048 | -45.499
-4.5 | -0.228 | 0.00616 | -0.049 | -37.04
-4 | -0.167 | 0.00647 | -0.05 | -25.869
-3.5 | -0.106 | 0.0063 | -0.052 | -16.844
-3 | -0.044 | 0.00625 | -0.053 | -7.046
-2.5 | 0.018 | 0.00649 | -0.054 | 2.834
-2 | 0.081 | 0.00623 | -0.055 | 13.043
-1.5 | 0.144 | 0.0059 | -0.056 | 24.452
-1 | 0.208 | 0.00393 | -0.057 | 52.89
-0.5 | 0.271 | 0.00404 | -0.059 | 67.074
0 | 0.332 | 0.0042 | -0.06 | 79.136
0.5 | 0.395 | 0.00432 | -0.061 | 91.286
1 | 0.457 | 0.00445 | -0.062 | 102.752
1.5 | 0.519 | 0.00457 | -0.063 | 113.613
2 | 0.581 | 0.0047 | -0.064 | 123.744
2.5 | 0.643 | 0.00483 | -0.066 | 133.278
3 | 0.702 | 0.00499 | -0.067 | 140.69
3.5 | 0.762 | 0.00515 | -0.068 | 147.908
4 | 0.822 | 0.00533 | -0.069 | 154.055
4.5 | 0.879 | 0.00657 | -0.07 | 133.824
5 | 0.935 | 0.00797 | -0.071 | 117.318
5.5 | 0.988 | 0.01099 | -0.072 | 89.982
6 | 1.041 | 0.01147 | -0.073 | 90.81
6.5 | 1.092 | 0.01196 | -0.074 | 91.346
7 | 1.14 | 0.01252 | -0.075 | 91.048
7.5 | 1.185 | 0.01337 | -0.077 | 88.582
8 | 1.224 | 0.01405 | -0.078 | 87.132
8.5 | 1.257 | 0.01471 | -0.079 | 85.402
9 | 1.283 | 0.01538 | -0.08 | 83.399
9.5 | 1.302 | 0.01625 | -0.081 | 80.105
10 | 1.312 | 0.01711 | -0.082 | 76.69
10.5 | 1.315 | 0.01808 | -0.083 | 72.733
11 | 1.308 | 0.0191 | -0.084 | 68.518
11.5 | 1.292 | 0.02031 | -0.085 | 63.646
12 | 1.267 | 0.02162 | -0.086 | 58.596
12.5 | 1.229 | 0.02366 | -0.087 | 51.949
13 | 1.182 | 0.02558 | -0.087 | 46.207
13.5 | 1.075 | 0.03774 | -0.083 | 28.474
14 | 0.89 | 0.09368 | -0.057 | 9.499
14.5 | 0.816 | 0.10401 | -0.052 | 7.846
15 | 0.74 | 0.11395 | -0.049 | 6.494
15.5 | 0.66 | 0.12497 | -0.046 | 5.281

## 70. Re 4M Mach 0.25 (2)
BIGFOIL.COM POLAR EXPORT
NACA67-414 a=0.5
NACA67-414 a=0.5 |  |  |  | Cl Max: | 1.4686 | at alpha= | 17.5 | deg
XFOIL ncrit=9 |  |  |  | L/D Max: | 149.536 | at alpha= | 2 | deg
Re: | 4000000 |  |  | Cd Min: | 0.18588 | at alpha= | -19 | deg
Mach: | 0.25 |  |  | Cl=0 at alpha= | -3.2311 | deg
|  |  |  | @ Cl=0.1, Cd= | 0.0059689
|  |  |  | @ Cl=0.4, Cd= | 0.0032379
|  |  |  | @ Cl=0.6, Cd= | 0.0040547
alpha (deg) | Cl | Cd | Cm | Cl/Cd
-19 | -0.4199 | 0.18588 | -0.0532 | -2.259
-18.5 | -0.4088 | 0.17774 | -0.0574 | -2.3
-17.5 | -0.378 | 0.16486 | -0.0653 | -2.2929
-17 | -0.3631 | 0.15815 | -0.0692 | -2.2959
-16.5 | -0.3599 | 0.14808 | -0.0738 | -2.4304
-16 | -0.3569 | 0.13871 | -0.0785 | -2.573
-15.5 | -0.9071 | 0.03891 | -0.1341 | -23.3128
-15 | -0.9173 | 0.03436 | -0.1316 | -26.6967
-14.5 | -0.9457 | 0.02929 | -0.1259 | -32.2875
-14 | -0.9643 | 0.02522 | -0.1185 | -38.2355
-13.5 | -0.962 | 0.0224 | -0.1117 | -42.9464
-13 | -0.9528 | 0.01988 | -0.105 | -47.9276
-12.5 | -0.9285 | 0.01818 | -0.0995 | -51.0726
-12 | -0.9014 | 0.01654 | -0.0942 | -54.4982
-11.5 | -0.8736 | 0.01473 | -0.0888 | -59.3075
-11 | -0.8353 | 0.01335 | -0.085 | -62.5693
-10.5 | -0.7881 | 0.01242 | -0.0827 | -63.4541
-10 | -0.7378 | 0.01165 | -0.0809 | -63.3305
-9.5 | -0.6862 | 0.01096 | -0.0793 | -62.6095
-9 | -0.6335 | 0.01037 | -0.078 | -61.0897
-8.5 | -0.5802 | 0.00982 | -0.0769 | -59.0835
-8 | -0.5278 | 0.00916 | -0.0757 | -57.6201
-7.5 | -0.4738 | 0.00872 | -0.0748 | -54.3349
-7 | -0.4192 | 0.00839 | -0.0741 | -49.9642
-6.5 | -0.3637 | 0.00807 | -0.0736 | -45.0682
-6 | -0.3093 | 0.00765 | -0.073 | -40.4314
-5.5 | -0.2537 | 0.00735 | -0.0726 | -34.517
-5 | -0.1975 | 0.00711 | -0.0725 | -27.7778
-4.5 | -0.1423 | 0.00682 | -0.0721 | -20.8651
-4 | -0.0863 | 0.00662 | -0.072 | -13.0363
-3.5 | -0.0306 | 0.00643 | -0.0719 | -4.7589
-3 | 0.0263 | 0.00623 | -0.072 | 4.2215
-2.5 | 0.0828 | 0.00603 | -0.0721 | 13.7313
-2 | 0.1391 | 0.00583 | -0.0722 | 23.8593
-1.5 | 0.1935 | 0.00558 | -0.0719 | 34.6774
-1 | 0.2449 | 0.00519 | -0.0712 | 47.1869
-0.5 | 0.2932 | 0.00464 | -0.0698 | 63.1897
0 | 0.3236 | 0.00326 | -0.065 | 99.2638
0.5 | 0.3827 | 0.00322 | -0.0657 | 118.8509
1 | 0.4408 | 0.00328 | -0.0661 | 134.3902
1.5 | 0.4965 | 0.00341 | -0.066 | 145.6012
2 | 0.5473 | 0.00366 | -0.0649 | 149.5355
2.5 | 0.5953 | 0.004 | -0.0632 | 148.825
3 | 0.6348 | 0.00446 | -0.0598 | 142.3318
3.5 | 0.6505 | 0.0051 | -0.0513 | 127.549
4 | 0.6506 | 0.00612 | -0.04 | 106.3072
4.5 | 0.6672 | 0.00707 | -0.0325 | 94.3706
5 | 0.6885 | 0.00804 | -0.0261 | 85.6343
6 | 0.7405 | 0.00999 | -0.0157 | 74.1241
6.5 | 0.7699 | 0.01097 | -0.0113 | 70.1823
7 | 0.8077 | 0.01171 | -0.0084 | 68.9752
7.5 | 0.8477 | 0.01235 | -0.0059 | 68.6397
8 | 0.8885 | 0.01299 | -0.0036 | 68.3988
8.5 | 0.9284 | 0.01372 | -0.0011 | 67.6676
9 | 0.9673 | 0.01445 | 0.0014 | 66.9412
9.5 | 1.0066 | 0.01526 | 0.0038 | 65.9633
10 | 1.0423 | 0.01618 | 0.0068 | 64.419
10.5 | 1.0784 | 0.01718 | 0.0096 | 62.7707
11 | 1.113 | 0.01821 | 0.0126 | 61.1203
11.5 | 1.1461 | 0.01938 | 0.0157 | 59.1383
12 | 1.1781 | 0.0206 | 0.0189 | 57.1893
12.5 | 1.2194 | 0.02183 | 0.0201 | 55.8589
13 | 1.2743 | 0.02381 | 0.0174 | 53.5195
13.5 | 1.3296 | 0.02583 | 0.0148 | 51.475
14 | 1.3504 | 0.0275 | 0.0194 | 49.1055
14.5 | 1.375 | 0.02959 | 0.0226 | 46.4684
15 | 1.3966 | 0.03198 | 0.0258 | 43.671
15.5 | 1.4148 | 0.0347 | 0.0291 | 40.7723
16 | 1.4333 | 0.03757 | 0.0319 | 38.1501
16.5 | 1.4493 | 0.04079 | 0.0345 | 35.5308
17 | 1.4607 | 0.04455 | 0.037 | 32.7879
17.5 | 1.4686 | 0.04885 | 0.039 | 30.0635
18 | 1.4659 | 0.05434 | 0.0407 | 26.9764
18.5 | 1.4542 | 0.06119 | 0.0416 | 23.7653
19 | 1.4475 | 0.06797 | 0.0414 | 21.2962
19.5 | 1.4374 | 0.07563 | 0.0401 | 19.0057
20 | 1.407 | 0.08647 | 0.0368 | 16.2715

## 71. Re 4M Mach 0.50 (1)
BIGFOIL.COM POLAR EXPORT
NACA67-414 a=0.5
NACA67-414 a=0.5 |  |  |  | Cl Max: | 1.236 | at alpha= | 20 | deg
JavaFoil+Calcfoil stall+Eppler ext transition |  |  |  | L/D Max: | 147.593 | at alpha= | 3.5 | deg
Re: | 4000000 |  |  | Cd Min: | 0.0042 | at alpha= | -1 | deg
Mach: | 0.5 |  |  | Cl=0 at alpha= | -2.6449 | deg
|  |  |  | @ Cl=0.1, Cd= | 0.0070015
|  |  |  | @ Cl=0.4, Cd= | 0.0046165
|  |  |  | @ Cl=0.6, Cd= | 0.005031
alpha (deg) | Cl | Cd | Cm | Cl/Cd
-20 | -0.958 | 0.16144 | -0.011 | -5.934
-19.5 | -0.931 | 0.15475 | -0.011 | -6.016
-19 | -0.906 | 0.15496 | -0.012 | -5.845
-18.5 | -0.877 | 0.14566 | -0.012 | -6.024
-18 | -0.848 | 0.14314 | -0.012 | -5.928
-17.5 | -0.821 | 0.13777 | -0.013 | -5.96
-17 | -0.794 | 0.13566 | -0.013 | -5.853
-16.5 | -0.767 | 0.14351 | -0.014 | -5.341
-16 | -0.74 | 0.12456 | -0.015 | -5.94
-15.5 | -0.712 | 0.12375 | -0.015 | -5.755
-15 | -0.684 | 0.11774 | -0.015 | -5.807
-14.5 | -0.656 | 0.1101 | -0.016 | -5.962
-14 | -0.629 | 0.10831 | -0.016 | -5.808
-13.5 | -0.602 | 0.10459 | -0.017 | -5.754
-13 | -0.574 | 0.10099 | -0.017 | -5.688
-12.5 | -0.547 | 0.09816 | -0.018 | -5.57
-12 | -0.518 | 0.09224 | -0.018 | -5.62
-11.5 | -0.491 | 0.08186 | -0.018 | -5.998
-11 | -0.464 | 0.07352 | -0.019 | -6.309
-10.5 | -0.436 | 0.06791 | -0.02 | -6.425
-10 | -0.409 | 0.06314 | -0.021 | -6.476
-9.5 | -0.38 | 0.0724 | -0.02 | -5.25
-9 | -0.353 | 0.06199 | -0.021 | -5.689
-8.5 | -0.325 | 0.0554 | -0.022 | -5.871
-8 | -0.298 | 0.0511 | -0.024 | -5.837
-7.5 | -0.269 | 0.05479 | -0.021 | -4.913
-7 | -0.368 | 0.04694 | -0.024 | -7.842
-6.5 | -0.453 | 0.00945 | -0.049 | -47.963
-6 | -0.419 | 0.00907 | -0.051 | -46.251
-5.5 | -0.37 | 0.00865 | -0.052 | -42.796
-5 | -0.313 | 0.00796 | -0.053 | -39.253
-4.5 | -0.25 | 0.0076 | -0.055 | -32.888
-4 | -0.184 | 0.0073 | -0.056 | -25.273
-3.5 | -0.117 | 0.00728 | -0.057 | -16.101
-3 | -0.049 | 0.0071 | -0.059 | -6.877
-2.5 | 0.02 | 0.00709 | -0.06 | 2.882
-2 | 0.09 | 0.00701 | -0.061 | 12.887
-1.5 | 0.161 | 0.00695 | -0.062 | 23.099
-1 | 0.233 | 0.0042 | -0.064 | 55.402
-0.5 | 0.303 | 0.00434 | -0.065 | 69.853
0 | 0.37 | 0.00456 | -0.067 | 81.063
0.5 | 0.439 | 0.00469 | -0.068 | 93.63
1 | 0.509 | 0.00485 | -0.069 | 104.926
1.5 | 0.578 | 0.00498 | -0.07 | 116.11
2 | 0.647 | 0.00514 | -0.072 | 125.999
2.5 | 0.716 | 0.00533 | -0.073 | 134.493
3 | 0.78 | 0.00553 | -0.074 | 141.091
3.5 | 0.846 | 0.00573 | -0.076 | 147.593
4 | 0.911 | 0.00647 | -0.077 | 140.892
4.5 | 0.973 | 0.00847 | -0.078 | 114.902
5 | 1.031 | 0.01232 | -0.079 | 83.687
5.5 | 1.087 | 0.01295 | -0.08 | 83.915
6 | 1.137 | 0.01366 | -0.082 | 83.233
6.5 | 1.179 | 0.01447 | -0.083 | 81.455
7 | 1.209 | 0.0157 | -0.084 | 76.985
7.5 | 1.22 | 0.0169 | -0.085 | 72.203
8 | 1.187 | 0.01826 | -0.086 | 65.044
8.5 | 0.77 | 0.0576 | -0.046 | 13.377
9 | 0.773 | 0.02142 | -0.088 | 36.104
9.5 | 0.668 | 0.06835 | -0.043 | 9.769
10 | 0.696 | 0.06779 | -0.046 | 10.266
10.5 | 0.721 | 0.07623 | -0.044 | 9.464
11 | 0.749 | 0.07179 | -0.047 | 10.434
11.5 | 0.777 | 0.0785 | -0.049 | 9.893
12 | 0.802 | 0.08786 | -0.048 | 9.13
12.5 | 0.83 | 0.09694 | -0.05 | 8.558
13 | 0.857 | 0.10118 | -0.051 | 8.467
13.5 | 0.883 | 0.10479 | -0.052 | 8.427
14 | 0.91 | 0.10976 | -0.053 | 8.289
14.5 | 0.939 | 0.11505 | -0.057 | 8.163
15 | 0.964 | 0.11613 | -0.057 | 8.305
15.5 | 0.991 | 0.12216 | -0.058 | 8.112
16 | 1.018 | 0.12696 | -0.059 | 8.018
16.5 | 1.05 | 0.13141 | -0.065 | 7.989
17 | 1.072 | 0.1376 | -0.063 | 7.794
17.5 | 1.099 | 0.14073 | -0.064 | 7.81
18 | 1.129 | 0.14286 | -0.068 | 7.903
18.5 | 1.162 | 0.14836 | -0.072 | 7.83
19 | 1.18 | 0.15425 | -0.069 | 7.65
19.5 | 1.206 | 0.15639 | -0.07 | 7.714
20 | 1.236 | 0.1619 | -0.073 | 7.635

## 72. Re 4M Mach 0.50 (2)
BIGFOIL.COM POLAR EXPORT
NACA67-414 a=0.5
NACA67-414 a=0.5 |  |  |  | Cl Max: | 1.1378 | at alpha= | 12 | deg
XFOIL ncrit=9 |  |  |  | L/D Max: | 154.097 | at alpha= | 2 | deg
Re: | 4000000 |  |  | Cd Min: | 0.22071 | at alpha= | -20 | deg
Mach: | 0.5 |  |  | Cl=0 at alpha= | -3.479 | deg
|  |  |  | @ Cl=0.1, Cd= | 0.006359
|  |  |  | @ Cl=0.4, Cd= | 0.004053
|  |  |  | @ Cl=0.6, Cd= | 0.0039041
alpha (deg) | Cl | Cd | Cm | Cl/Cd
-20 | -0.4537 | 0.22071 | -0.0483 | -2.0556
-19.5 | -0.4313 | 0.21436 | -0.053 | -2.012
-19 | -0.4129 | 0.20619 | -0.0575 | -2.0025
-18 | -0.378 | 0.18946 | -0.0665 | -1.9951
-17.5 | -0.3545 | 0.18342 | -0.0709 | -1.9327
-17 | -0.3368 | 0.17536 | -0.0754 | -1.9206
-16.5 | -0.3206 | 0.16701 | -0.0798 | -1.9196
-16 | -0.3 | 0.16038 | -0.084 | -1.8706
-15.5 | -0.282 | 0.15295 | -0.0883 | -1.8437
-15 | -0.2717 | 0.14351 | -0.0928 | -1.8932
-14.5 | -0.2562 | 0.13602 | -0.0971 | -1.8835
-14 | -0.2389 | 0.12896 | -0.1013 | -1.8525
-13.5 | -0.2242 | 0.12153 | -0.1055 | -1.8448
-13 | -0.2121 | 0.11379 | -0.1096 | -1.864
-12.5 | -0.2077 | 0.10486 | -0.1142 | -1.9807
-12 | -0.2106 | 0.09513 | -0.119 | -2.2138
-11.5 | -0.2179 | 0.08545 | -0.124 | -2.55
-11 | -0.2132 | 0.07823 | -0.1278 | -2.7253
-10.5 | -0.2254 | 0.06898 | -0.1327 | -3.2676
-10 | -0.2434 | 0.05922 | -0.1385 | -4.1101
-9.5 | -0.2769 | 0.04783 | -0.1467 | -5.7893
-9 | -0.3161 | 0.04003 | -0.145 | -7.8966
-8.5 | -0.3653 | 0.03322 | -0.1364 | -10.9964
-8 | -0.4088 | 0.02705 | -0.124 | -15.1128
-7.5 | -0.4497 | 0.0186 | -0.1111 | -24.1774
-7 | -0.4367 | 0.01239 | -0.1035 | -35.2462
-6.5 | -0.3767 | 0.01013 | -0.1007 | -37.1866
-6 | -0.3138 | 0.00895 | -0.0983 | -35.0615
-5.5 | -0.2509 | 0.00828 | -0.096 | -30.3019
-5 | -0.1894 | 0.0077 | -0.0939 | -24.5974
-4.5 | -0.1269 | 0.00739 | -0.0923 | -17.1719
-4 | -0.0651 | 0.00701 | -0.0909 | -9.2867
-3.5 | -0.0026 | 0.00675 | -0.0898 | -0.38519
-3 | 0.0594 | 0.00649 | -0.0889 | 9.1525
-2.5 | 0.1214 | 0.00629 | -0.0881 | 19.3005
-2 | 0.1831 | 0.00612 | -0.0875 | 29.9183
-1.5 | 0.2447 | 0.0059 | -0.0869 | 41.4746
-1 | 0.3014 | 0.00555 | -0.0855 | 54.3063
-0.5 | 0.3504 | 0.00504 | -0.0826 | 69.5238
0 | 0.391 | 0.00423 | -0.0782 | 92.435
0.5 | 0.4327 | 0.00341 | -0.0738 | 126.8915
1 | 0.4965 | 0.00349 | -0.0737 | 142.2636
1.5 | 0.5536 | 0.00369 | -0.0721 | 150.0271
2 | 0.6056 | 0.00393 | -0.0694 | 154.0967
2.5 | 0.6334 | 0.0043 | -0.0616 | 147.3023
3 | 0.656 | 0.00485 | -0.0528 | 135.2577
3.5 | 0.6752 | 0.00567 | -0.0438 | 119.0829
4.5 | 0.6749 | 0.00867 | -0.02 | 77.8431
5 | 0.6892 | 0.01013 | -0.0114 | 68.0355
5.5 | 0.7111 | 0.01154 | -0.0044 | 61.6205
6 | 0.7383 | 0.01292 | 0.0016 | 57.144
6.5 | 0.7695 | 0.01424 | 0.0069 | 54.0379
7 | 0.8126 | 0.01525 | 0.0105 | 53.2852
8 | 0.9021 | 0.01732 | 0.0176 | 52.0843
8.5 | 0.9476 | 0.01844 | 0.0211 | 51.3883
9 | 0.9895 | 0.01978 | 0.0252 | 50.0253
9.5 | 1.0307 | 0.02125 | 0.0294 | 48.5035
10 | 1.0686 | 0.02298 | 0.0341 | 46.5013
10.5 | 1.1041 | 0.02497 | 0.0391 | 44.2171
11 | 1.1312 | 0.02756 | 0.0447 | 41.045
12 | 1.1378 | 0.03625 | 0.0577 | 31.3876
13 | 1.0935 | 0.05253 | 0.0629 | 20.8167
13.5 | 1.0657 | 0.06406 | 0.0589 | 16.636
14 | 1.0288 | 0.07766 | 0.0519 | 13.2475
14.5 | 0.9906 | 0.08979 | 0.0477 | 11.0324
15 | 0.9598 | 0.10364 | 0.0396 | 9.2609
15.5 | 0.9342 | 0.11779 | 0.031 | 7.9311
16 | 0.9103 | 0.13195 | 0.0227 | 6.8988
16.5 | 0.8873 | 0.14605 | 0.0143 | 6.0753
17 | 0.8674 | 0.16043 | 0.0055 | 5.4067

## 73. Re 5M Mach 0.00 (1)
BIGFOIL.COM POLAR EXPORT
NACA67-414 a=0.5
NACA67-414 a=0.5 |  |  |  | Cl Max: | 1.371 | at alpha= | 12 | deg
JavaFoil+Calcfoil stall+Eppler ext transition |  |  |  | L/D Max: | 148.652 | at alpha= | 3.5 | deg
Re: | 5000000 |  |  | Cd Min: | 0.00353 | at alpha= | -1 | deg
Mach: | 0 |  |  | Cl=0 at alpha= | -2.6475 | deg
|  |  |  | @ Cl=0.1, Cd= | 0.006443
|  |  |  | @ Cl=0.4, Cd= | 0.0041783
|  |  |  | @ Cl=0.6, Cd= | 0.004544
alpha (deg) | Cl | Cd | Cm | Cl/Cd
-16 | -0.695 | 0.11319 | -0.012 | -6.137
-15.5 | -0.709 | 0.10724 | -0.013 | -6.611
-15 | -0.722 | 0.10016 | -0.014 | -7.205
-14.5 | -0.73 | 0.09533 | -0.014 | -7.654
-14 | -0.729 | 0.08903 | -0.015 | -8.191
-13.5 | -0.726 | 0.08351 | -0.016 | -8.699
-13 | -0.721 | 0.07781 | -0.017 | -9.266
-12.5 | -0.713 | 0.07211 | -0.018 | -9.893
-12 | -0.702 | 0.06723 | -0.019 | -10.443
-11.5 | -0.691 | 0.06012 | -0.021 | -11.496
-11 | -0.792 | 0.01289 | -0.032 | -61.445
-10.5 | -0.776 | 0.01106 | -0.034 | -70.135
-10 | -0.748 | 0.01031 | -0.035 | -72.53
-9.5 | -0.715 | 0.00979 | -0.036 | -73.037
-9 | -0.678 | 0.0093 | -0.038 | -72.967
-8.5 | -0.638 | 0.00887 | -0.039 | -71.917
-8 | -0.594 | 0.00855 | -0.04 | -69.488
-7.5 | -0.547 | 0.00819 | -0.041 | -66.828
-7 | -0.498 | 0.00796 | -0.042 | -62.572
-6.5 | -0.446 | 0.00656 | -0.043 | -67.976
-6 | -0.393 | 0.00685 | -0.044 | -57.353
-5.5 | -0.337 | 0.00662 | -0.045 | -50.949
-5 | -0.28 | 0.00643 | -0.047 | -43.577
-4.5 | -0.222 | 0.00668 | -0.048 | -33.198
-4 | -0.163 | 0.00657 | -0.049 | -24.777
-3.5 | -0.103 | 0.00646 | -0.05 | -15.935
-3 | -0.043 | 0.00649 | -0.051 | -6.587
-2.5 | 0.018 | 0.00649 | -0.052 | 2.749
-2 | 0.079 | 0.00656 | -0.054 | 11.996
-1.5 | 0.14 | 0.00622 | -0.055 | 22.476
-1 | 0.201 | 0.00353 | -0.056 | 56.974
-0.5 | 0.263 | 0.00395 | -0.057 | 66.477
0 | 0.322 | 0.00406 | -0.058 | 79.379
0.5 | 0.383 | 0.00415 | -0.059 | 92.29
1 | 0.443 | 0.00425 | -0.06 | 104.305
1.5 | 0.504 | 0.00435 | -0.061 | 115.787
2 | 0.564 | 0.00446 | -0.062 | 126.396
2.5 | 0.624 | 0.0046 | -0.064 | 135.803
3 | 0.681 | 0.00474 | -0.065 | 143.69
3.5 | 0.739 | 0.00497 | -0.066 | 148.652
4 | 0.796 | 0.00595 | -0.067 | 133.787
4.5 | 0.853 | 0.00688 | -0.068 | 123.983
5 | 0.908 | 0.00789 | -0.069 | 115.073
5.5 | 0.961 | 0.01012 | -0.07 | 95.02
6 | 1.014 | 0.01055 | -0.071 | 96.075
6.5 | 1.065 | 0.01096 | -0.072 | 97.142
7 | 1.113 | 0.01143 | -0.073 | 97.432
7.5 | 1.16 | 0.01216 | -0.074 | 95.376
8 | 1.202 | 0.01268 | -0.075 | 94.793
8.5 | 1.24 | 0.01327 | -0.076 | 93.478
9 | 1.273 | 0.01384 | -0.077 | 92.018
9.5 | 1.302 | 0.01448 | -0.078 | 89.908
10 | 1.326 | 0.01517 | -0.08 | 87.457
10.5 | 1.345 | 0.01592 | -0.081 | 84.511
11 | 1.359 | 0.01664 | -0.082 | 81.684
11.5 | 1.368 | 0.01747 | -0.083 | 78.311
12 | 1.371 | 0.0184 | -0.084 | 74.48
12.5 | 1.368 | 0.01943 | -0.084 | 70.416
13 | 1.361 | 0.02042 | -0.085 | 66.643
13.5 | 1.342 | 0.02172 | -0.086 | 61.809
14 | 1.317 | 0.02332 | -0.087 | 56.475
14.5 | 1.286 | 0.02511 | -0.088 | 51.215
15 | 1.252 | 0.02701 | -0.088 | 46.33
15.5 | 1.214 | 0.02908 | -0.089 | 41.734
16 | 1.169 | 0.03322 | -0.089 | 35.176
16.5 | 1.066 | 0.05711 | -0.082 | 18.667
17 | 0.967 | 0.0965 | -0.071 | 10.021

## 74. Re 5M Mach 0.00 (2)
BIGFOIL.COM POLAR EXPORT
NACA67-414 a=0.5
NACA67-414 a=0.5 |  |  |  | Cl Max: | 1.5882 | at alpha= | 20 | deg
XFOIL ncrit=9 |  |  |  | L/D Max: | 147.759 | at alpha= | 2 | deg
Re: | 5000000 |  |  | Cd Min: | 0.05114 | at alpha= | 20 | deg
Mach: | 0 |  |  | Cl=0 at alpha= | -3.1555 | deg
|  |  |  | @ Cl=0.1, Cd= | 0.0055841
|  |  |  | @ Cl=0.4, Cd= | 0.0030451
|  |  |  | @ Cl=0.6, Cd= | 0.0044328
alpha (deg) | Cl | Cd | Cm | Cl/Cd
-20 | -1.3353 | 0.03236 | -0.1186 | -41.2639
-19.5 | -1.3356 | 0.02926 | -0.1157 | -45.6459
-19 | -1.3227 | 0.02716 | -0.113 | -48.7003
-18.5 | -1.3118 | 0.02509 | -0.1095 | -52.2838
-18 | -1.2957 | 0.02335 | -0.1061 | -55.4904
-17.5 | -1.2816 | 0.02158 | -0.1021 | -59.3883
-17 | -1.2662 | 0.01984 | -0.0977 | -63.8206
-16.5 | -1.2435 | 0.01847 | -0.0941 | -67.3254
-16 | -1.2154 | 0.01739 | -0.0908 | -69.8907
-15.5 | -1.1846 | 0.01645 | -0.0878 | -72.0122
-15 | -1.1501 | 0.0157 | -0.0852 | -73.2548
-14.5 | -1.1137 | 0.01499 | -0.0828 | -74.2962
-14 | -1.0762 | 0.01432 | -0.0804 | -75.1536
-13.5 | -1.0375 | 0.01373 | -0.078 | -75.5645
-13 | -0.9985 | 0.01315 | -0.0757 | -75.9316
-12.5 | -0.9579 | 0.01267 | -0.0735 | -75.6038
-12 | -0.9144 | 0.0121 | -0.0719 | -75.5702
-11.5 | -0.87 | 0.01133 | -0.0705 | -76.7873
-11 | -0.8234 | 0.01067 | -0.0695 | -77.1696
-10.5 | -0.7747 | 0.01018 | -0.0688 | -76.1002
-10 | -0.725 | 0.00976 | -0.0682 | -74.2828
-9.5 | -0.6744 | 0.00937 | -0.0678 | -71.9744
-9 | -0.6233 | 0.00902 | -0.0675 | -69.102
-8.5 | -0.5717 | 0.00869 | -0.0672 | -65.7883
-8 | -0.5213 | 0.00825 | -0.0667 | -63.1879
-7.5 | -0.4689 | 0.00792 | -0.0665 | -59.2045
-7 | -0.4158 | 0.00764 | -0.0665 | -54.4241
-6.5 | -0.3621 | 0.00739 | -0.0665 | -48.9986
-6 | -0.3093 | 0.00706 | -0.0664 | -43.8102
-5.5 | -0.2556 | 0.00682 | -0.0665 | -37.478
-5 | -0.2012 | 0.00663 | -0.0666 | -30.3469
-4.5 | -0.1476 | 0.00641 | -0.0667 | -23.0265
-4 | -0.0929 | 0.00622 | -0.0669 | -14.9357
-3.5 | -0.0381 | 0.00601 | -0.0671 | -6.3394
-3 | 0.0172 | 0.00584 | -0.0675 | 2.9452
-2.5 | 0.0723 | 0.00567 | -0.0678 | 12.7513
-2 | 0.1271 | 0.0055 | -0.0681 | 23.1091
-1.5 | 0.1807 | 0.00529 | -0.0681 | 34.1588
-1 | 0.2332 | 0.00495 | -0.068 | 47.1111
-0.5 | 0.283 | 0.00452 | -0.0673 | 62.6106
0 | 0.3301 | 0.00399 | -0.0662 | 82.7318
0.5 | 0.369 | 0.003 | -0.0634 | 123
1 | 0.424 | 0.00308 | -0.0636 | 137.6623
1.5 | 0.4773 | 0.00327 | -0.0635 | 145.9633
2 | 0.5275 | 0.00357 | -0.0628 | 147.7591
2.5 | 0.5729 | 0.00395 | -0.0611 | 145.038
3 | 0.6077 | 0.00457 | -0.0573 | 132.9759
3.5 | 0.6276 | 0.00531 | -0.0503 | 118.1921
4.5 | 0.6617 | 0.00682 | -0.0355 | 97.0235
5 | 0.6876 | 0.00758 | -0.0303 | 90.7124
6 | 0.7447 | 0.00919 | -0.0215 | 81.0337
6.5 | 0.7785 | 0.00991 | -0.0182 | 78.557
7 | 0.8173 | 0.01045 | -0.0159 | 78.2105
7.5 | 0.8565 | 0.01101 | -0.0137 | 77.7929
8 | 0.8973 | 0.01152 | -0.0119 | 77.8906
8.5 | 0.936 | 0.0121 | -0.0097 | 77.3554
9 | 0.9751 | 0.01271 | -0.0078 | 76.7191
9.5 | 1.0132 | 0.01333 | -0.0057 | 76.009
10 | 1.0489 | 0.01409 | -0.0033 | 74.4429
10.5 | 1.0845 | 0.01485 | -0.001 | 73.0303
11 | 1.1195 | 0.01567 | 0.0013 | 71.4422
11.5 | 1.1528 | 0.01656 | 0.0037 | 69.6135
12.5 | 1.2201 | 0.01834 | 0.0083 | 66.5267
13 | 1.2519 | 0.01939 | 0.0106 | 64.5642
13.5 | 1.307 | 0.02085 | 0.0073 | 62.6859
14 | 1.3645 | 0.02226 | 0.0034 | 61.2983
16 | 1.4655 | 0.02867 | 0.0135 | 51.1161
16.5 | 1.4887 | 0.03058 | 0.0157 | 48.6821
17 | 1.511 | 0.03259 | 0.0177 | 46.3639
17.5 | 1.5323 | 0.03472 | 0.0197 | 44.1331
18 | 1.5504 | 0.03719 | 0.0216 | 41.6886
18.5 | 1.5637 | 0.04012 | 0.0237 | 38.9756
19 | 1.5757 | 0.04327 | 0.0255 | 36.4155
19.5 | 1.583 | 0.04702 | 0.0272 | 33.6665
20 | 1.5882 | 0.05114 | 0.0285 | 31.0559

## 75. Re 5M Mach 0.10 (1)
BIGFOIL.COM POLAR EXPORT
NACA67-414 a=0.5
NACA67-414 a=0.5 |  |  |  | Cl Max: | 1.36 | at alpha= | 11.5 | deg
JavaFoil+Calcfoil stall+Eppler ext transition |  |  |  | L/D Max: | 148.526 | at alpha= | 3.5 | deg
Re: | 5000000 |  |  | Cd Min: | 0.00329 | at alpha= | -1 | deg
Mach: | 0.1 |  |  | Cl=0 at alpha= | -2.6475 | deg
|  |  |  | @ Cl=0.1, Cd= | 0.0064536
|  |  |  | @ Cl=0.4, Cd= | 0.0041875
|  |  |  | @ Cl=0.6, Cd= | 0.0045615
alpha (deg) | Cl | Cd | Cm | Cl/Cd
-15.5 | -0.681 | 0.10944 | -0.013 | -6.223
-15 | -0.697 | 0.10247 | -0.014 | -6.803
-14.5 | -0.709 | 0.09643 | -0.014 | -7.351
-14 | -0.711 | 0.09044 | -0.015 | -7.859
-13.5 | -0.71 | 0.08486 | -0.016 | -8.367
-13 | -0.707 | 0.07962 | -0.017 | -8.881
-12.5 | -0.701 | 0.07391 | -0.018 | -9.489
-12 | -0.692 | 0.06912 | -0.019 | -10.008
-11.5 | -0.68 | 0.06343 | -0.02 | -10.728
-11 | -0.674 | 0.05284 | -0.023 | -12.757
-10.5 | -0.77 | 0.01133 | -0.034 | -67.945
-10 | -0.744 | 0.01055 | -0.035 | -70.527
-9.5 | -0.713 | 0.00993 | -0.037 | -71.862
-9 | -0.678 | 0.00939 | -0.038 | -72.172
-8.5 | -0.638 | 0.00895 | -0.039 | -71.265
-8 | -0.595 | 0.00863 | -0.04 | -68.918
-7.5 | -0.548 | 0.00829 | -0.041 | -66.149
-7 | -0.499 | 0.008 | -0.042 | -62.41
-6.5 | -0.448 | 0.00658 | -0.043 | -68.076
-6 | -0.394 | 0.00686 | -0.045 | -57.467
-5.5 | -0.339 | 0.00666 | -0.046 | -50.852
-5 | -0.281 | 0.00646 | -0.047 | -43.572
-4.5 | -0.223 | 0.00671 | -0.048 | -33.212
-4 | -0.164 | 0.00661 | -0.049 | -24.749
-3.5 | -0.104 | 0.00647 | -0.05 | -16
-3 | -0.043 | 0.0065 | -0.052 | -6.611
-2.5 | 0.018 | 0.00646 | -0.053 | 2.775
-2 | 0.079 | 0.00655 | -0.054 | 12.084
-1.5 | 0.14 | 0.00627 | -0.055 | 22.397
-1 | 0.202 | 0.00329 | -0.056 | 61.577
-0.5 | 0.264 | 0.00394 | -0.057 | 66.926
0 | 0.324 | 0.00406 | -0.058 | 79.775
0.5 | 0.385 | 0.00416 | -0.059 | 92.434
1 | 0.445 | 0.00427 | -0.061 | 104.353
1.5 | 0.506 | 0.00437 | -0.062 | 115.823
2 | 0.567 | 0.00449 | -0.063 | 126.201
2.5 | 0.627 | 0.00462 | -0.064 | 135.758
3 | 0.684 | 0.00476 | -0.065 | 143.774
3.5 | 0.743 | 0.005 | -0.066 | 148.526
4 | 0.8 | 0.00598 | -0.067 | 133.746
4.5 | 0.857 | 0.00695 | -0.068 | 123.289
5 | 0.912 | 0.00797 | -0.069 | 114.527
5.5 | 0.965 | 0.0102 | -0.07 | 94.69
6 | 1.018 | 0.01061 | -0.071 | 95.953
6.5 | 1.069 | 0.01103 | -0.072 | 96.93
7 | 1.118 | 0.01151 | -0.074 | 97.149
7.5 | 1.164 | 0.01227 | -0.075 | 94.864
8 | 1.206 | 0.01279 | -0.076 | 94.321
8.5 | 1.243 | 0.01338 | -0.077 | 92.901
9 | 1.276 | 0.01397 | -0.078 | 91.299
9.5 | 1.303 | 0.01465 | -0.079 | 88.969
10 | 1.326 | 0.01535 | -0.08 | 86.367
10.5 | 1.343 | 0.0161 | -0.081 | 83.402
11 | 1.355 | 0.01687 | -0.082 | 80.321
11.5 | 1.36 | 0.01774 | -0.083 | 76.696
12 | 1.36 | 0.0187 | -0.084 | 72.734
12.5 | 1.354 | 0.01979 | -0.085 | 68.426
13 | 1.343 | 0.02092 | -0.086 | 64.206
13.5 | 1.32 | 0.02221 | -0.087 | 59.424
14 | 1.289 | 0.02401 | -0.087 | 53.686
14.5 | 1.253 | 0.0258 | -0.088 | 48.542
15 | 1.212 | 0.02817 | -0.089 | 43.018
15.5 | 1.167 | 0.03066 | -0.089 | 38.067
16 | 1.087 | 0.04372 | -0.086 | 24.86
16.5 | 0.95 | 0.09639 | -0.069 | 9.852

## 76. Re 5M Mach 0.10 (2)
BIGFOIL.COM POLAR EXPORT
NACA67-414 a=0.5
NACA67-414 a=0.5 |  |  |  | Cl Max: | 1.5809 | at alpha= | 20 | deg
XFOIL ncrit=9 |  |  |  | L/D Max: | 148.101 | at alpha= | 2 | deg
Re: | 5000000 |  |  | Cd Min: | 0.05386 | at alpha= | 20 | deg
Mach: | 0.1 |  |  | Cl=0 at alpha= | -3.1634 | deg
|  |  |  | @ Cl=0.1, Cd= | 0.005593
|  |  |  | @ Cl=0.4, Cd= | 0.003047
|  |  |  | @ Cl=0.6, Cd= | 0.0043866
alpha (deg) | Cl | Cd | Cm | Cl/Cd
-20 | -1.2755 | 0.03873 | -0.1246 | -32.9331
-19.5 | -1.2944 | 0.0335 | -0.1228 | -38.6388
-19 | -1.2919 | 0.03041 | -0.1202 | -42.4827
-18.5 | -1.2877 | 0.0277 | -0.1168 | -46.4874
-18 | -1.2683 | 0.02602 | -0.1139 | -48.7433
-17.5 | -1.2552 | 0.02405 | -0.1101 | -52.1913
-17 | -1.2483 | 0.02181 | -0.1051 | -57.2352
-16.5 | -1.2361 | 0.0198 | -0.1001 | -62.4293
-16 | -1.2133 | 0.01838 | -0.0961 | -66.012
-15.5 | -1.185 | 0.01725 | -0.0925 | -68.6957
-15 | -1.1514 | 0.01639 | -0.0895 | -70.2502
-14.5 | -1.1161 | 0.01558 | -0.0867 | -71.6367
-14 | -1.079 | 0.01484 | -0.084 | -72.7089
-13.5 | -1.0406 | 0.01418 | -0.0814 | -73.385
-13 | -1.0019 | 0.01351 | -0.0787 | -74.1599
-12.5 | -0.9616 | 0.01297 | -0.0763 | -74.1403
-12 | -0.9193 | 0.01235 | -0.0742 | -74.4372
-11.5 | -0.8732 | 0.01172 | -0.0728 | -74.5051
-11 | -0.8277 | 0.01088 | -0.0714 | -76.0754
-10.5 | -0.779 | 0.01033 | -0.0705 | -75.4114
-10 | -0.7289 | 0.00988 | -0.0698 | -73.7753
-9.5 | -0.678 | 0.00947 | -0.0692 | -71.5945
-9 | -0.6264 | 0.0091 | -0.0687 | -68.8352
-8.5 | -0.5745 | 0.00875 | -0.0683 | -65.6571
-8 | -0.5235 | 0.00832 | -0.0678 | -62.9207
-7.5 | -0.4709 | 0.00796 | -0.0675 | -59.1583
-7 | -0.4174 | 0.00768 | -0.0674 | -54.349
-6.5 | -0.3634 | 0.00742 | -0.0674 | -48.9757
-6 | -0.3102 | 0.00709 | -0.0672 | -43.7518
-5.5 | -0.2562 | 0.00684 | -0.0672 | -37.4561
-5 | -0.2015 | 0.00664 | -0.0673 | -30.3464
-4.5 | -0.1476 | 0.00643 | -0.0673 | -22.9549
-4 | -0.0926 | 0.00623 | -0.0675 | -14.8636
-3.5 | -0.0375 | 0.00603 | -0.0678 | -6.2189
-3 | 0.0182 | 0.00585 | -0.0681 | 3.1111
-2.5 | 0.0735 | 0.00567 | -0.0684 | 12.963
-2 | 0.1286 | 0.00551 | -0.0686 | 23.3394
-1.5 | 0.1825 | 0.0053 | -0.0686 | 34.434
-1 | 0.2352 | 0.00496 | -0.0685 | 47.4194
-0.5 | 0.2851 | 0.00454 | -0.0678 | 62.7974
0 | 0.3324 | 0.004 | -0.0666 | 83.1
0.5 | 0.3712 | 0.003 | -0.0637 | 123.7333
1 | 0.4264 | 0.00309 | -0.064 | 137.9935
1.5 | 0.48 | 0.00328 | -0.0639 | 146.3415
2 | 0.5302 | 0.00358 | -0.0631 | 148.1006
2.5 | 0.5758 | 0.00396 | -0.0614 | 145.404
3 | 0.6104 | 0.00457 | -0.0574 | 133.5667
3.5 | 0.6271 | 0.0053 | -0.0496 | 118.3208
4.5 | 0.6615 | 0.00687 | -0.0349 | 96.2882
5 | 0.6871 | 0.00764 | -0.0296 | 89.9346
6 | 0.7449 | 0.00928 | -0.0207 | 80.2694
6.5 | 0.7783 | 0.01002 | -0.0173 | 77.6747
7 | 0.8177 | 0.01056 | -0.015 | 77.4337
7.5 | 0.8567 | 0.01114 | -0.0127 | 76.9031
8 | 0.8981 | 0.01165 | -0.0109 | 77.0901
8.5 | 0.9365 | 0.01226 | -0.0086 | 76.3866
9 | 0.9761 | 0.01288 | -0.0067 | 75.7842
9.5 | 1.0137 | 0.01353 | -0.0044 | 74.9224
10 | 1.0504 | 0.01429 | -0.0021 | 73.5059
10.5 | 1.0849 | 0.01512 | 0.0005 | 71.7526
11 | 1.1211 | 0.01593 | 0.0027 | 70.3766
11.5 | 1.1533 | 0.0169 | 0.0054 | 68.2426
12.5 | 1.2212 | 0.01873 | 0.0101 | 65.2002
13 | 1.2545 | 0.01981 | 0.0122 | 63.3266
13.5 | 1.3098 | 0.02138 | 0.0089 | 61.2629
14 | 1.3679 | 0.02282 | 0.0051 | 59.943
16 | 1.4673 | 0.02957 | 0.0157 | 49.6212
16.5 | 1.4908 | 0.03153 | 0.018 | 47.282
17 | 1.5117 | 0.03372 | 0.0203 | 44.831
17.5 | 1.5315 | 0.03609 | 0.0224 | 42.4356
18 | 1.5475 | 0.03885 | 0.0245 | 39.8327
18.5 | 1.5572 | 0.04219 | 0.0268 | 36.9092
19 | 1.5651 | 0.0459 | 0.0287 | 34.098
19.5 | 1.5776 | 0.0494 | 0.0299 | 31.9352
20 | 1.5809 | 0.05386 | 0.0311 | 29.352

## 77. Re 5M Mach 0.25 (1)
BIGFOIL.COM POLAR EXPORT
NACA67-414 a=0.5
NACA67-414 a=0.5 |  |  |  | Cl Max: | 1.316 | at alpha= | 10.5 | deg
JavaFoil+Calcfoil stall+Eppler ext transition |  |  |  | L/D Max: | 147.902 | at alpha= | 3.5 | deg
Re: | 5000000 |  |  | Cd Min: | 0.0039 | at alpha= | -1 | deg
Mach: | 0.25 |  |  | Cl=0 at alpha= | -2.6452 | deg
|  |  |  | @ Cl=0.1, Cd= | 0.0060175
|  |  |  | @ Cl=0.4, Cd= | 0.0042397
|  |  |  | @ Cl=0.6, Cd= | 0.0046106
alpha (deg) | Cl | Cd | Cm | Cl/Cd
-14.5 | -0.524 | 0.10889 | -0.013 | -4.808
-14 | -0.552 | 0.10222 | -0.014 | -5.395
-13.5 | -0.575 | 0.09526 | -0.014 | -6.037
-13 | -0.594 | 0.08784 | -0.015 | -6.761
-12.5 | -0.608 | 0.08186 | -0.016 | -7.422
-12 | -0.616 | 0.07598 | -0.017 | -8.104
-11.5 | -0.618 | 0.07149 | -0.018 | -8.644
-11 | -0.615 | 0.06608 | -0.019 | -9.314
-10.5 | -0.61 | 0.05922 | -0.022 | -10.307
-10 | -0.6 | 0.05295 | -0.024 | -11.34
-9.5 | -0.692 | 0.0112 | -0.037 | -61.73
-9 | -0.669 | 0.01 | -0.039 | -66.91
-8.5 | -0.636 | 0.00941 | -0.04 | -67.538
-8 | -0.597 | 0.00896 | -0.041 | -66.648
-7.5 | -0.554 | 0.00855 | -0.042 | -64.72
-7 | -0.506 | 0.00823 | -0.043 | -61.538
-6.5 | -0.455 | 0.00793 | -0.045 | -57.429
-6 | -0.402 | 0.00764 | -0.046 | -52.568
-5.5 | -0.346 | 0.00627 | -0.047 | -55.178
-5 | -0.288 | 0.0066 | -0.048 | -43.642
-4.5 | -0.228 | 0.00635 | -0.049 | -35.956
-4 | -0.168 | 0.00629 | -0.051 | -26.659
-3.5 | -0.106 | 0.00663 | -0.052 | -16.021
-3 | -0.044 | 0.00664 | -0.053 | -6.643
-2.5 | 0.018 | 0.00621 | -0.054 | 2.962
-2 | 0.081 | 0.00612 | -0.055 | 13.274
-1.5 | 0.144 | 0.00578 | -0.056 | 24.948
-1 | 0.208 | 0.0039 | -0.058 | 53.35
-0.5 | 0.271 | 0.00401 | -0.059 | 67.534
0 | 0.332 | 0.00412 | -0.06 | 80.668
0.5 | 0.395 | 0.00423 | -0.061 | 93.321
1 | 0.457 | 0.00435 | -0.062 | 105.115
1.5 | 0.52 | 0.00445 | -0.063 | 116.794
2 | 0.582 | 0.00457 | -0.064 | 127.181
2.5 | 0.644 | 0.00471 | -0.066 | 136.548
3 | 0.702 | 0.00485 | -0.067 | 144.685
3.5 | 0.762 | 0.00515 | -0.068 | 147.902
4 | 0.821 | 0.0062 | -0.069 | 132.379
4.5 | 0.879 | 0.00729 | -0.07 | 120.53
5 | 0.935 | 0.00839 | -0.071 | 111.437
5.5 | 0.989 | 0.01058 | -0.072 | 93.523
6 | 1.042 | 0.01102 | -0.073 | 94.58
6.5 | 1.093 | 0.01148 | -0.074 | 95.164
7 | 1.141 | 0.01202 | -0.076 | 94.88
7.5 | 1.185 | 0.01286 | -0.077 | 92.154
8 | 1.225 | 0.0135 | -0.078 | 90.769
8.5 | 1.258 | 0.01413 | -0.079 | 89.025
9 | 1.284 | 0.01477 | -0.08 | 86.912
9.5 | 1.302 | 0.01559 | -0.081 | 83.531
10 | 1.314 | 0.01645 | -0.082 | 79.844
10.5 | 1.316 | 0.01736 | -0.083 | 75.813
11 | 1.31 | 0.01833 | -0.084 | 71.462
11.5 | 1.294 | 0.01946 | -0.085 | 66.488
12 | 1.268 | 0.02071 | -0.086 | 61.213
12.5 | 1.231 | 0.0226 | -0.087 | 54.472
13 | 1.184 | 0.02445 | -0.087 | 48.433
13.5 | 1.114 | 0.02794 | -0.088 | 39.863
14 | 0.9 | 0.08619 | -0.062 | 10.443
14.5 | 0.82 | 0.10006 | -0.056 | 8.196
15 | 0.741 | 0.11116 | -0.051 | 6.67
15.5 | 0.661 | 0.12453 | -0.047 | 5.306

## 78. Re 5M Mach 0.25 (2)
BIGFOIL.COM POLAR EXPORT
NACA67-414 a=0.5
NACA67-414 a=0.5 |  |  |  | Cl Max: | 1.5083 | at alpha= | 18 | deg
XFOIL ncrit=9 |  |  |  | L/D Max: | 148.976 | at alpha= | 1.5 | deg
Re: | 5000000 |  |  | Cd Min: | 0.18939 | at alpha= | -19.5 | deg
Mach: | 0.25 |  |  | Cl=0 at alpha= | -3.206 | deg
|  |  |  | @ Cl=0.1, Cd= | 0.0056672
|  |  |  | @ Cl=0.4, Cd= | 0.0030666
|  |  |  | @ Cl=0.6, Cd= | 0.0041507
alpha (deg) | Cl | Cd | Cm | Cl/Cd
-19.5 | -0.4435 | 0.18939 | -0.0498 | -2.3417
-18.5 | -0.4143 | 0.17574 | -0.0579 | -2.3575
-18 | -0.4062 | 0.16712 | -0.0624 | -2.4306
-16 | -1.0197 | 0.03446 | -0.1346 | -29.5908
-15.5 | -1.0557 | 0.02894 | -0.1288 | -36.4789
-15 | -1.0553 | 0.02593 | -0.1233 | -40.698
-14.5 | -1.058 | 0.02285 | -0.1165 | -46.302
-14 | -1.0388 | 0.02098 | -0.1111 | -49.5138
-13.5 | -1.0186 | 0.01911 | -0.1054 | -53.3019
-13 | -0.9965 | 0.0173 | -0.0995 | -57.6012
-12.5 | -0.965 | 0.01597 | -0.0946 | -60.4258
-12 | -0.9318 | 0.01464 | -0.0898 | -63.6475
-11.5 | -0.891 | 0.01373 | -0.0861 | -64.8944
-11 | -0.8439 | 0.01291 | -0.0836 | -65.3679
-10.5 | -0.7996 | 0.01157 | -0.0808 | -69.1098
-10 | -0.7494 | 0.01073 | -0.0789 | -69.8416
-9.5 | -0.6967 | 0.01014 | -0.0775 | -68.7081
-9 | -0.6432 | 0.00963 | -0.0763 | -66.7913
-8.5 | -0.5895 | 0.00915 | -0.0752 | -64.4262
-8 | -0.5347 | 0.0088 | -0.0743 | -60.7614
-7.5 | -0.481 | 0.00825 | -0.0734 | -58.303
-7 | -0.4258 | 0.00788 | -0.0728 | -54.0355
-6.5 | -0.3701 | 0.00757 | -0.0723 | -48.8904
-6 | -0.3139 | 0.00731 | -0.072 | -42.9412
-5.5 | -0.259 | 0.00696 | -0.0715 | -37.2126
-5 | -0.2029 | 0.00674 | -0.0713 | -30.1039
-4.5 | -0.1468 | 0.00653 | -0.0712 | -22.4809
-4 | -0.0904 | 0.00629 | -0.0712 | -14.372
-3.5 | -0.0334 | 0.00609 | -0.0713 | -5.4844
-3 | 0.0234 | 0.0059 | -0.0714 | 3.9661
-2.5 | 0.0801 | 0.00572 | -0.0715 | 14.0035
-2 | 0.1366 | 0.00557 | -0.0716 | 24.5242
-1.5 | 0.1929 | 0.00536 | -0.0718 | 35.9888
-1 | 0.2468 | 0.00503 | -0.0715 | 49.0656
-0.5 | 0.2972 | 0.00461 | -0.0705 | 64.4685
0 | 0.345 | 0.00405 | -0.0691 | 85.1852
0.5 | 0.3833 | 0.00304 | -0.0658 | 126.0855
1 | 0.4398 | 0.00313 | -0.0659 | 140.5112
1.5 | 0.4946 | 0.00332 | -0.0657 | 148.9759
2.5 | 0.5913 | 0.004 | -0.0625 | 147.825
3 | 0.6242 | 0.00457 | -0.0578 | 136.5864
3.5 | 0.627 | 0.00538 | -0.0466 | 116.5428
4 | 0.6381 | 0.00632 | -0.0377 | 100.9652
5 | 0.6862 | 0.00803 | -0.0258 | 85.4545
5.5 | 0.7135 | 0.00892 | -0.0207 | 79.9888
6 | 0.7446 | 0.0098 | -0.0164 | 75.9796
6.5 | 0.778 | 0.01063 | -0.0127 | 73.1891
7 | 0.8183 | 0.01123 | -0.0101 | 72.8673
7.5 | 0.8589 | 0.01186 | -0.0077 | 72.4199
8 | 0.9004 | 0.01248 | -0.0055 | 72.1474
8.5 | 0.9407 | 0.01313 | -0.003 | 71.6451
9 | 0.9806 | 0.01387 | -0.0006 | 70.6994
9.5 | 1.0179 | 0.01468 | 0.0022 | 69.3392
10 | 1.0562 | 0.01554 | 0.0048 | 67.9665
10.5 | 1.092 | 0.01648 | 0.0077 | 66.2621
11 | 1.1278 | 0.01752 | 0.0105 | 64.3721
11.5 | 1.1624 | 0.01856 | 0.0135 | 62.6293
12 | 1.1975 | 0.01967 | 0.0163 | 60.8795
12.5 | 1.2287 | 0.02093 | 0.0196 | 58.7052
13 | 1.2674 | 0.02243 | 0.0209 | 56.5047
13.5 | 1.3264 | 0.02424 | 0.0178 | 54.7195
14 | 1.381 | 0.02636 | 0.0151 | 52.39
14.5 | 1.399 | 0.02839 | 0.0198 | 49.2779
15 | 1.426 | 0.03038 | 0.0227 | 46.9388
15.5 | 1.4477 | 0.03279 | 0.0259 | 44.1507
16 | 1.4667 | 0.03548 | 0.029 | 41.3388
16.5 | 1.484 | 0.03847 | 0.0319 | 38.5755
17 | 1.4924 | 0.04225 | 0.035 | 35.3231
17.5 | 1.5023 | 0.04614 | 0.0374 | 32.5596
18 | 1.5083 | 0.0506 | 0.0394 | 29.8083
18.5 | 1.5021 | 0.05643 | 0.0411 | 26.6188
19 | 1.4989 | 0.06245 | 0.0418 | 24.0016
19.5 | 1.4904 | 0.06938 | 0.0415 | 21.4817
20 | 1.4685 | 0.07848 | 0.0398 | 18.7118

## 79. Re 5M Mach 0.50 (1)
BIGFOIL.COM POLAR EXPORT
NACA67-414 a=0.5
NACA67-414 a=0.5 |  |  |  | Cl Max: | 1.24 | at alpha= | 20 | deg
JavaFoil+Calcfoil stall+Eppler ext transition |  |  |  | L/D Max: | 145.958 | at alpha= | 3 | deg
Re: | 5000000 |  |  | Cd Min: | 0.00413 | at alpha= | -1 | deg
Mach: | 0.5 |  |  | Cl=0 at alpha= | -2.6449 | deg
|  |  |  | @ Cl=0.1, Cd= | 0.0067476
|  |  |  | @ Cl=0.4, Cd= | 0.00451
|  |  |  | @ Cl=0.6, Cd= | 0.0049003
alpha (deg) | Cl | Cd | Cm | Cl/Cd
-20 | -0.958 | 0.15743 | -0.011 | -6.088
-19.5 | -0.931 | 0.15271 | -0.011 | -6.099
-19 | -0.906 | 0.15061 | -0.012 | -6.017
-18.5 | -0.878 | 0.14354 | -0.012 | -6.118
-18 | -0.849 | 0.13834 | -0.013 | -6.136
-17.5 | -0.821 | 0.13417 | -0.013 | -6.122
-17 | -0.794 | 0.13213 | -0.014 | -6.011
-16.5 | -0.767 | 0.1408 | -0.014 | -5.445
-16 | -0.74 | 0.12206 | -0.015 | -6.063
-15.5 | -0.713 | 0.12033 | -0.015 | -5.924
-15 | -0.684 | 0.11602 | -0.015 | -5.898
-14.5 | -0.657 | 0.10726 | -0.016 | -6.123
-14 | -0.629 | 0.10529 | -0.016 | -5.978
-13.5 | -0.602 | 0.10157 | -0.017 | -5.928
-13 | -0.575 | 0.09801 | -0.018 | -5.864
-12.5 | -0.547 | 0.0955 | -0.018 | -5.727
-12 | -0.519 | 0.08879 | -0.018 | -5.842
-11.5 | -0.491 | 0.07982 | -0.019 | -6.157
-11 | -0.464 | 0.07233 | -0.02 | -6.418
-10.5 | -0.437 | 0.06639 | -0.021 | -6.579
-10 | -0.409 | 0.06135 | -0.021 | -6.672
-9.5 | -0.38 | 0.06936 | -0.02 | -5.482
-9 | -0.353 | 0.06092 | -0.021 | -5.791
-8.5 | -0.326 | 0.05475 | -0.022 | -5.948
-8 | -0.299 | 0.05 | -0.024 | -5.971
-7.5 | -0.269 | 0.05417 | -0.021 | -4.972
-7 | -0.368 | 0.04626 | -0.025 | -7.963
-6.5 | -0.454 | 0.00913 | -0.05 | -49.683
-6 | -0.42 | 0.00873 | -0.051 | -48.087
-5.5 | -0.371 | 0.00831 | -0.052 | -44.589
-5 | -0.313 | 0.0079 | -0.054 | -39.587
-4.5 | -0.25 | 0.0076 | -0.055 | -32.895
-4 | -0.185 | 0.00709 | -0.056 | -26.022
-3.5 | -0.117 | 0.00718 | -0.057 | -16.354
-3 | -0.049 | 0.00708 | -0.059 | -6.902
-2.5 | 0.02 | 0.00697 | -0.06 | 2.935
-2 | 0.09 | 0.00688 | -0.061 | 13.138
-1.5 | 0.161 | 0.00594 | -0.063 | 27.059
-1 | 0.233 | 0.00413 | -0.064 | 56.267
-0.5 | 0.303 | 0.00426 | -0.065 | 71.09
0 | 0.37 | 0.00445 | -0.067 | 83.055
0.5 | 0.44 | 0.00459 | -0.068 | 95.692
1 | 0.509 | 0.00471 | -0.069 | 108.04
1.5 | 0.578 | 0.00485 | -0.07 | 119.255
2 | 0.648 | 0.00501 | -0.072 | 129.138
2.5 | 0.717 | 0.00517 | -0.073 | 138.632
3 | 0.78 | 0.00535 | -0.074 | 145.958
3.5 | 0.846 | 0.00627 | -0.076 | 134.99
4 | 0.91 | 0.00722 | -0.077 | 126.063
4.5 | 0.973 | 0.00901 | -0.078 | 108.084
5 | 1.032 | 0.01184 | -0.079 | 87.128
5.5 | 1.087 | 0.01245 | -0.08 | 87.378
6 | 1.138 | 0.01312 | -0.082 | 86.705
6.5 | 1.18 | 0.0139 | -0.083 | 84.839
7 | 1.21 | 0.01509 | -0.084 | 80.142
7.5 | 1.221 | 0.01625 | -0.085 | 75.114
8 | 1.188 | 0.01753 | -0.086 | 67.779
8.5 | 0.778 | 0.05418 | -0.054 | 14.358
9 | 0.774 | 0.0206 | -0.089 | 37.595
9.5 | 0.668 | 0.06661 | -0.044 | 10.029
10 | 0.698 | 0.0665 | -0.049 | 10.491
10.5 | 0.722 | 0.07329 | -0.045 | 9.849
11 | 0.9 | 0.0236 | -0.093 | 38.118
11.5 | 0.779 | 0.0765 | -0.052 | 10.185
12 | 0.803 | 0.08635 | -0.05 | 9.303
12.5 | 0.83 | 0.09558 | -0.051 | 8.688
13 | 0.857 | 0.09834 | -0.052 | 8.716
13.5 | 0.884 | 0.10195 | -0.052 | 8.666
14 | 0.91 | 0.10623 | -0.054 | 8.57
14.5 | 0.941 | 0.11146 | -0.059 | 8.443
15 | 0.965 | 0.11378 | -0.057 | 8.479
15.5 | 0.991 | 0.11756 | -0.058 | 8.433
16 | 1.02 | 0.12396 | -0.061 | 8.226
16.5 | 1.055 | 0.12661 | -0.068 | 8.332
17 | 1.073 | 0.13367 | -0.063 | 8.026
17.5 | 1.099 | 0.136 | -0.064 | 8.084
18 | 1.132 | 0.13977 | -0.07 | 8.102
18.5 | 1.168 | 0.14177 | -0.075 | 8.236
19 | 1.181 | 0.14611 | -0.069 | 8.082
19.5 | 1.209 | 0.15379 | -0.071 | 7.859
20 | 1.24 | 0.15772 | -0.075 | 7.86

## 80. Re 5M Mach 0.50 (2)
BIGFOIL.COM POLAR EXPORT
NACA67-414 a=0.5
NACA67-414 a=0.5 |  |  |  | Cl Max: | 1.1642 | at alpha= | 11.5 | deg
XFOIL ncrit=9 |  |  |  | L/D Max: | 156.416 | at alpha= | 2 | deg
Re: | 5000000 |  |  | Cd Min: | 0.14278 | at alpha= | 16.5 | deg
Mach: | 0.5 |  |  | Cl=0 at alpha= | -3.436 | deg
|  |  |  | @ Cl=0.1, Cd= | 0.0060323
|  |  |  | @ Cl=0.4, Cd= | 0.0043881
|  |  |  | @ Cl=0.6, Cd= | 0.0038379
alpha (deg) | Cl | Cd | Cm | Cl/Cd
-12.5 | -0.2123 | 0.10364 | -0.115 | -2.0484
-12 | -0.2196 | 0.09335 | -0.1201 | -2.3524
-11.5 | -0.2253 | 0.08408 | -0.1248 | -2.6796
-11 | -0.2413 | 0.07395 | -0.1303 | -3.263
-10.5 | -0.2593 | 0.06409 | -0.1359 | -4.0459
-10 | -0.2819 | 0.05307 | -0.1447 | -5.3119
-9.5 | -0.3174 | 0.04368 | -0.148 | -7.2665
-9 | -0.3526 | 0.03712 | -0.1436 | -9.4989
-8.5 | -0.4024 | 0.03076 | -0.1332 | -13.0819
-8 | -0.4361 | 0.02492 | -0.1213 | -17.5
-7.5 | -0.4691 | 0.01685 | -0.109 | -27.8398
-7 | -0.448 | 0.01106 | -0.102 | -40.5063
-6.5 | -0.3866 | 0.00917 | -0.0992 | -42.1592
-6 | -0.3232 | 0.00831 | -0.0966 | -38.8929
-5.5 | -0.2602 | 0.00776 | -0.0943 | -33.5309
-5 | -0.1972 | 0.00728 | -0.0924 | -27.0879
-4.5 | -0.1337 | 0.00694 | -0.091 | -19.2651
-4 | -0.0702 | 0.00666 | -0.0898 | -10.5405
-3.5 | -0.008 | 0.00637 | -0.0887 | -1.2559
-3 | 0.0545 | 0.00617 | -0.0879 | 8.8331
-2.5 | 0.1173 | 0.00598 | -0.0873 | 19.6154
-2 | 0.1803 | 0.00578 | -0.0868 | 31.1938
-1.5 | 0.2428 | 0.0056 | -0.0864 | 43.3571
-1 | 0.3014 | 0.00535 | -0.0854 | 56.3364
-0.5 | 0.3554 | 0.00491 | -0.0835 | 72.3829
0 | 0.4024 | 0.00436 | -0.0803 | 92.2936
0.5 | 0.4342 | 0.00322 | -0.0741 | 134.8447
1 | 0.4959 | 0.00333 | -0.0736 | 148.9189
1.5 | 0.5513 | 0.00357 | -0.0717 | 154.4258
2 | 0.6022 | 0.00385 | -0.0688 | 156.4156
2.5 | 0.632 | 0.00421 | -0.0613 | 150.1188
3 | 0.6476 | 0.00486 | -0.0512 | 133.251
3.5 | 0.653 | 0.00595 | -0.0397 | 109.7479
4 | 0.649 | 0.0075 | -0.027 | 86.5333
4.5 | 0.6649 | 0.00881 | -0.0184 | 75.4711
5 | 0.6856 | 0.01013 | -0.0109 | 67.6802
5.5 | 0.7111 | 0.0114 | -0.0044 | 62.3772
6 | 0.7424 | 0.01263 | 0.001 | 58.7807
6.5 | 0.7789 | 0.0138 | 0.0056 | 56.442
7 | 0.8238 | 0.01472 | 0.009 | 55.9647
7.5 | 0.8706 | 0.01562 | 0.0123 | 55.7362
8 | 0.9164 | 0.01666 | 0.0158 | 55.006
8.5 | 0.9605 | 0.01779 | 0.0196 | 53.991
9 | 1.0036 | 0.01906 | 0.0237 | 52.6548
9.5 | 1.0464 | 0.02045 | 0.0278 | 51.1687
10 | 1.0859 | 0.02208 | 0.0325 | 49.1803
10.5 | 1.1224 | 0.02401 | 0.0375 | 46.7472
11 | 1.1507 | 0.0265 | 0.0433 | 43.4226
11.5 | 1.1642 | 0.03001 | 0.0499 | 38.7937
12 | 1.1589 | 0.035 | 0.0567 | 33.1114
12.5 | 1.138 | 0.04155 | 0.0626 | 27.3887
13 | 1.1084 | 0.04968 | 0.066 | 22.3108
13.5 | 1.0696 | 0.06107 | 0.0638 | 17.5143
14 | 1.0339 | 0.07433 | 0.0572 | 13.9096
14.5 | 1.0026 | 0.08851 | 0.0482 | 11.3275
16 | 0.9249 | 0.12933 | 0.0247 | 7.1515
16.5 | 0.9045 | 0.14278 | 0.0168 | 6.3349

## 81. Re 6M Mach 0.00 (1)
BIGFOIL.COM POLAR EXPORT
NACA67-414 a=0.5
NACA67-414 a=0.5 |  |  |  | Cl Max: | 1.372 | at alpha= | 12 | deg
JavaFoil+Calcfoil stall+Eppler ext transition |  |  |  | L/D Max: | 141.665 | at alpha= | 3 | deg
Re: | 6000000 |  |  | Cd Min: | 0.00333 | at alpha= | -0.5 | deg
Mach: | 0 |  |  | Cl=0 at alpha= | -2.6475 | deg
|  |  |  | @ Cl=0.1, Cd= | 0.0063402
|  |  |  | @ Cl=0.4, Cd= | 0.0041055
|  |  |  | @ Cl=0.6, Cd= | 0.004462
alpha (deg) | Cl | Cd | Cm | Cl/Cd
-16 | -0.695 | 0.11168 | -0.012 | -6.226
-15.5 | -0.71 | 0.10608 | -0.013 | -6.692
-15 | -0.722 | 0.09997 | -0.014 | -7.221
-14.5 | -0.73 | 0.09387 | -0.015 | -7.781
-14 | -0.73 | 0.08776 | -0.016 | -8.323
-13.5 | -0.728 | 0.08183 | -0.017 | -8.894
-13 | -0.723 | 0.0755 | -0.018 | -9.582
-12.5 | -0.716 | 0.06954 | -0.019 | -10.299
-12 | -0.706 | 0.06427 | -0.02 | -10.982
-11.5 | -0.702 | 0.05294 | -0.023 | -13.263
-11 | -0.799 | 0.01155 | -0.033 | -69.213
-10.5 | -0.777 | 0.01058 | -0.034 | -73.463
-10 | -0.749 | 0.00995 | -0.035 | -75.249
-9.5 | -0.716 | 0.00945 | -0.036 | -75.708
-9 | -0.679 | 0.00898 | -0.038 | -75.549
-8.5 | -0.638 | 0.00859 | -0.039 | -74.334
-8 | -0.594 | 0.00828 | -0.04 | -71.756
-7.5 | -0.548 | 0.00669 | -0.041 | -81.803
-7 | -0.498 | 0.00654 | -0.042 | -76.149
-6.5 | -0.447 | 0.00687 | -0.043 | -65.029
-6 | -0.393 | 0.00662 | -0.044 | -59.366
-5.5 | -0.337 | 0.00643 | -0.046 | -52.495
-5 | -0.28 | 0.0067 | -0.047 | -41.854
-4.5 | -0.222 | 0.00657 | -0.048 | -33.794
-4 | -0.163 | 0.00688 | -0.049 | -23.658
-3.5 | -0.103 | 0.00685 | -0.05 | -15.035
-3 | -0.043 | 0.00674 | -0.051 | -6.342
-2.5 | 0.018 | 0.00676 | -0.052 | 2.64
-2 | 0.079 | 0.00644 | -0.054 | 12.229
-1.5 | 0.14 | 0.00615 | -0.055 | 22.731
-1 | 0.201 | 0.00449 | -0.056 | 44.865
-0.5 | 0.263 | 0.00333 | -0.057 | 78.815
0 | 0.322 | 0.00399 | -0.058 | 80.692
0.5 | 0.383 | 0.00408 | -0.059 | 93.955
1 | 0.443 | 0.00417 | -0.06 | 106.257
1.5 | 0.504 | 0.00428 | -0.061 | 117.69
2 | 0.564 | 0.00439 | -0.063 | 128.396
2.5 | 0.624 | 0.00451 | -0.064 | 138.387
3 | 0.681 | 0.00481 | -0.065 | 141.665
3.5 | 0.739 | 0.00565 | -0.066 | 130.82
4 | 0.796 | 0.00631 | -0.067 | 126.088
4.5 | 0.853 | 0.00721 | -0.068 | 118.301
5 | 0.908 | 0.00844 | -0.069 | 107.572
5.5 | 0.962 | 0.00981 | -0.07 | 98.024
6 | 1.014 | 0.01022 | -0.071 | 99.223
6.5 | 1.065 | 0.0106 | -0.072 | 100.485
7 | 1.114 | 0.01107 | -0.073 | 100.663
7.5 | 1.16 | 0.01178 | -0.074 | 98.501
8 | 1.203 | 0.01227 | -0.075 | 98.05
8.5 | 1.241 | 0.01284 | -0.076 | 96.597
9 | 1.274 | 0.0134 | -0.078 | 95.089
9.5 | 1.303 | 0.01403 | -0.079 | 92.922
10 | 1.327 | 0.01469 | -0.08 | 90.386
10.5 | 1.346 | 0.0154 | -0.081 | 87.413
11 | 1.36 | 0.01608 | -0.082 | 84.568
11.5 | 1.369 | 0.01687 | -0.083 | 81.14
12 | 1.372 | 0.0178 | -0.084 | 77.072
12.5 | 1.369 | 0.01878 | -0.085 | 72.902
13 | 1.362 | 0.01978 | -0.085 | 68.869
13.5 | 1.344 | 0.02097 | -0.086 | 64.083
14 | 1.319 | 0.02242 | -0.087 | 58.805
14.5 | 1.288 | 0.02418 | -0.088 | 53.282
15 | 1.254 | 0.0259 | -0.089 | 48.404
15.5 | 1.216 | 0.02784 | -0.089 | 43.687
16 | 1.173 | 0.03107 | -0.089 | 37.753
16.5 | 1.113 | 0.03895 | -0.088 | 28.578
17 | 1.03 | 0.05841 | -0.083 | 17.631

## 82. Re 6M Mach 0.00 (2)
BIGFOIL.COM POLAR EXPORT
NACA67-414 a=0.5
NACA67-414 a=0.5 |  |  |  | Cl Max: | 1.6183 | at alpha= | 20 | deg
XFOIL ncrit=9 |  |  |  | L/D Max: | 149.574 | at alpha= | 2 | deg
Re: | 6000000 |  |  | Cd Min: | 0.04857 | at alpha= | 20 | deg
Mach: | 0 |  |  | Cl=0 at alpha= | -3.1377 | deg
|  |  |  | @ Cl=0.1, Cd= | 0.0053792
|  |  |  | @ Cl=0.4, Cd= | 0.0030069
|  |  |  | @ Cl=0.6, Cd= | 0.0050056
alpha (deg) | Cl | Cd | Cm | Cl/Cd
-20 | -1.3907 | 0.02863 | -0.1152 | -48.5749
-19.5 | -1.3831 | 0.02623 | -0.112 | -52.7297
-18.5 | -1.3508 | 0.02278 | -0.1056 | -59.2976
-18 | -1.325 | 0.02169 | -0.1029 | -61.0881
-17.5 | -1.3037 | 0.02033 | -0.0995 | -64.1269
-17 | -1.2794 | 0.01912 | -0.0961 | -66.9142
-16.5 | -1.2566 | 0.0178 | -0.0923 | -70.5955
-15.5 | -1.1994 | 0.01563 | -0.0856 | -76.737
-15 | -1.1654 | 0.01479 | -0.0828 | -78.7965
-14.5 | -1.1289 | 0.01409 | -0.0803 | -80.1207
-14 | -1.0912 | 0.01344 | -0.0779 | -81.1905
-13.5 | -1.0522 | 0.01288 | -0.0755 | -81.6925
-13 | -1.0124 | 0.01237 | -0.0733 | -81.8432
-12.5 | -0.9702 | 0.0119 | -0.0714 | -81.5294
-12 | -0.9247 | 0.01132 | -0.0701 | -81.6873
-11.5 | -0.8767 | 0.0109 | -0.0693 | -80.4312
-11 | -0.8294 | 0.01031 | -0.0684 | -80.4462
-10.5 | -0.7813 | 0.00974 | -0.0675 | -80.2156
-10 | -0.7316 | 0.00931 | -0.067 | -78.5822
-9.5 | -0.6809 | 0.00894 | -0.0666 | -76.1633
-9 | -0.6297 | 0.00862 | -0.0662 | -73.051
-8.5 | -0.5777 | 0.0083 | -0.066 | -69.6024
-8 | -0.5254 | 0.00795 | -0.0658 | -66.0881
-7.5 | -0.4733 | 0.00758 | -0.0656 | -62.4406
-7 | -0.4201 | 0.0073 | -0.0656 | -57.5479
-6.5 | -0.3664 | 0.00706 | -0.0657 | -51.898
-6 | -0.3128 | 0.00682 | -0.0657 | -45.8651
-5.5 | -0.2593 | 0.00657 | -0.0657 | -39.4673
-5 | -0.2049 | 0.00638 | -0.0659 | -32.116
-4.5 | -0.1501 | 0.00617 | -0.0661 | -24.3274
-4 | -0.0953 | 0.00596 | -0.0664 | -15.9899
-3.5 | -0.04 | 0.00578 | -0.0667 | -6.9204
-3 | 0.0152 | 0.00561 | -0.0671 | 2.7094
-2.5 | 0.0702 | 0.00546 | -0.0674 | 12.8571
-2 | 0.1255 | 0.00531 | -0.0677 | 23.6347
-1.5 | 0.1806 | 0.00511 | -0.0681 | 35.3425
-0.5 | 0.2846 | 0.00448 | -0.0675 | 63.5268
0 | 0.3331 | 0.00406 | -0.0667 | 82.0443
0.5 | 0.3693 | 0.00295 | -0.0634 | 125.1864
1 | 0.4233 | 0.00305 | -0.0635 | 138.7869
1.5 | 0.4749 | 0.00329 | -0.0631 | 144.3465
2 | 0.5265 | 0.00352 | -0.0627 | 149.5739
2.5 | 0.5679 | 0.00406 | -0.0602 | 139.8768
3 | 0.5945 | 0.00485 | -0.0546 | 122.5773
3.5 | 0.615 | 0.00543 | -0.0477 | 113.2597
4 | 0.6321 | 0.00615 | -0.0402 | 102.7805
4.5 | 0.6594 | 0.00683 | -0.0351 | 96.5447
5 | 0.6876 | 0.00756 | -0.0304 | 90.9524
5.5 | 0.7171 | 0.00829 | -0.0261 | 86.5018
6 | 0.7484 | 0.00902 | -0.0222 | 82.9712
6.5 | 0.7865 | 0.00959 | -0.0196 | 82.0125
7 | 0.8256 | 0.01014 | -0.0173 | 81.4201
7.5 | 0.8663 | 0.01061 | -0.0154 | 81.6494
8 | 0.9054 | 0.01117 | -0.0132 | 81.0564
8.5 | 0.9465 | 0.01167 | -0.0115 | 81.1054
9 | 0.9837 | 0.0123 | -0.0092 | 79.9756
9.5 | 1.0229 | 0.01292 | -0.0073 | 79.1718
10 | 1.0591 | 0.01361 | -0.0049 | 77.8178
10.5 | 1.0951 | 0.01437 | -0.0027 | 76.2074
11 | 1.1298 | 0.01517 | -0.0003 | 74.4759
11.5 | 1.1647 | 0.01601 | 0.0019 | 72.7483
12 | 1.1991 | 0.01684 | 0.0042 | 71.2055
12.5 | 1.2328 | 0.01775 | 0.0064 | 69.4535
13.5 | 1.2992 | 0.0199 | 0.0103 | 65.2864
14 | 1.3586 | 0.02119 | 0.0062 | 64.1151
14.5 | 1.4132 | 0.02282 | 0.0026 | 61.9281
15 | 1.4395 | 0.02417 | 0.0054 | 59.5573
15.5 | 1.4627 | 0.02593 | 0.0082 | 56.4096
16 | 1.489 | 0.02753 | 0.0103 | 54.0865
16.5 | 1.5141 | 0.02927 | 0.0124 | 51.7287
17 | 1.5366 | 0.03125 | 0.0145 | 49.1712
17.5 | 1.557 | 0.03339 | 0.0167 | 46.6307
18 | 1.574 | 0.03587 | 0.0189 | 43.8807
18.5 | 1.5857 | 0.03881 | 0.0214 | 40.858
19.5 | 1.6118 | 0.04479 | 0.0251 | 35.9857
20 | 1.6183 | 0.04857 | 0.0268 | 33.3189

## 83. Re 6M Mach 0.10 (1)
BIGFOIL.COM POLAR EXPORT
NACA67-414 a=0.5
NACA67-414 a=0.5 |  |  |  | Cl Max: | 1.361 | at alpha= | 11.5 | deg
JavaFoil+Calcfoil stall+Eppler ext transition |  |  |  | L/D Max: | 142.106 | at alpha= | 3 | deg
Re: | 6000000 |  |  | Cd Min: | 0.00332 | at alpha= | -0.5 | deg
Mach: | 0.1 |  |  | Cl=0 at alpha= | -2.6475 | deg
|  |  |  | @ Cl=0.1, Cd= | 0.0063926
|  |  |  | @ Cl=0.4, Cd= | 0.0041121
|  |  |  | @ Cl=0.6, Cd= | 0.004466
alpha (deg) | Cl | Cd | Cm | Cl/Cd
-16 | -0.663 | 0.11476 | -0.012 | -5.781
-15.5 | -0.682 | 0.10807 | -0.013 | -6.306
-15 | -0.697 | 0.10142 | -0.014 | -6.874
-14.5 | -0.709 | 0.09475 | -0.015 | -7.488
-14 | -0.711 | 0.08916 | -0.015 | -7.98
-13.5 | -0.712 | 0.0834 | -0.016 | -8.531
-13 | -0.708 | 0.07799 | -0.017 | -9.083
-12.5 | -0.704 | 0.07169 | -0.019 | -9.815
-12 | -0.695 | 0.06673 | -0.02 | -10.408
-11.5 | -0.685 | 0.06029 | -0.021 | -11.356
-11 | -0.783 | 0.01322 | -0.032 | -59.262
-10.5 | -0.772 | 0.01078 | -0.034 | -71.615
-10 | -0.746 | 0.01013 | -0.035 | -73.584
-9.5 | -0.714 | 0.00959 | -0.037 | -74.448
-9 | -0.678 | 0.00908 | -0.038 | -74.703
-8.5 | -0.638 | 0.00864 | -0.039 | -73.886
-8 | -0.595 | 0.00834 | -0.04 | -71.325
-7.5 | -0.549 | 0.00802 | -0.041 | -68.399
-7 | -0.5 | 0.00656 | -0.042 | -76.218
-6.5 | -0.448 | 0.00638 | -0.043 | -70.278
-6 | -0.394 | 0.00665 | -0.045 | -59.307
-5.5 | -0.339 | 0.00646 | -0.046 | -52.467
-5 | -0.282 | 0.00672 | -0.047 | -41.9
-4.5 | -0.223 | 0.0066 | -0.048 | -33.811
-4 | -0.164 | 0.00656 | -0.049 | -24.947
-3.5 | -0.104 | 0.00686 | -0.05 | -15.085
-3 | -0.043 | 0.00681 | -0.052 | -6.308
-2.5 | 0.018 | 0.0067 | -0.053 | 2.676
-2 | 0.079 | 0.00652 | -0.054 | 12.142
-1.5 | 0.14 | 0.00615 | -0.055 | 22.85
-1 | 0.202 | 0.00451 | -0.056 | 44.878
-0.5 | 0.264 | 0.00332 | -0.057 | 79.469
0 | 0.324 | 0.00399 | -0.058 | 81.11
0.5 | 0.385 | 0.00409 | -0.059 | 94.18
1 | 0.446 | 0.00418 | -0.061 | 106.742
1.5 | 0.506 | 0.00428 | -0.062 | 118.191
2 | 0.567 | 0.0044 | -0.063 | 128.903
2.5 | 0.627 | 0.00452 | -0.064 | 138.893
3 | 0.684 | 0.00481 | -0.065 | 142.106
3.5 | 0.742 | 0.00569 | -0.066 | 130.527
4 | 0.8 | 0.00638 | -0.067 | 125.486
4.5 | 0.857 | 0.00728 | -0.068 | 117.71
5 | 0.912 | 0.00851 | -0.069 | 107.228
5.5 | 0.966 | 0.00986 | -0.07 | 97.932
6 | 1.019 | 0.01027 | -0.071 | 99.24
6.5 | 1.07 | 0.01068 | -0.073 | 100.131
7 | 1.118 | 0.01114 | -0.074 | 100.375
7.5 | 1.164 | 0.01187 | -0.075 | 98.117
8 | 1.207 | 0.01238 | -0.076 | 97.454
8.5 | 1.244 | 0.01296 | -0.077 | 95.993
9 | 1.277 | 0.01353 | -0.078 | 94.364
9.5 | 1.304 | 0.01417 | -0.079 | 92.075
10 | 1.327 | 0.01486 | -0.08 | 89.312
10.5 | 1.344 | 0.01559 | -0.081 | 86.206
11 | 1.356 | 0.01631 | -0.082 | 83.099
11.5 | 1.361 | 0.01716 | -0.083 | 79.31
12 | 1.361 | 0.01808 | -0.084 | 75.277
12.5 | 1.356 | 0.01912 | -0.085 | 70.913
13 | 1.344 | 0.02018 | -0.086 | 66.615
13.5 | 1.321 | 0.02141 | -0.087 | 61.696
14 | 1.29 | 0.0231 | -0.087 | 55.858
14.5 | 1.255 | 0.02484 | -0.088 | 50.515
15 | 1.214 | 0.02693 | -0.089 | 45.09
15.5 | 1.17 | 0.02911 | -0.089 | 40.207
16 | 1.116 | 0.03444 | -0.089 | 32.396
16.5 | 0.99 | 0.07007 | -0.078 | 14.131

## 84. Re 6M Mach 0.10 (2)
BIGFOIL.COM POLAR EXPORT
NACA67-414 a=0.5
NACA67-414 a=0.5 |  |  |  | Cl Max: | 1.611 | at alpha= | 20 | deg
XFOIL ncrit=9 |  |  |  | L/D Max: | 150.369 | at alpha= | 2 | deg
Re: | 6000000 |  |  | Cd Min: | 0.05118 | at alpha= | 20 | deg
Mach: | 0.1 |  |  | Cl=0 at alpha= | -3.1444 | deg
|  |  |  | @ Cl=0.1, Cd= | 0.0053926
|  |  |  | @ Cl=0.4, Cd= | 0.0030026
|  |  |  | @ Cl=0.6, Cd= | 0.0049863
alpha (deg) | Cl | Cd | Cm | Cl/Cd
-20 | -1.3516 | 0.0328 | -0.1227 | -41.2073
-19.5 | -1.3555 | 0.02933 | -0.1196 | -46.2155
-19 | -1.3471 | 0.02693 | -0.1164 | -50.0223
-18.5 | -1.336 | 0.02479 | -0.1128 | -53.8927
-18 | -1.3145 | 0.02333 | -0.1096 | -56.3438
-17.5 | -1.2966 | 0.02172 | -0.1058 | -59.6961
-17 | -1.2758 | 0.02025 | -0.1019 | -63.0025
-16.5 | -1.2503 | 0.01906 | -0.0983 | -65.5981
-15.5 | -1.2001 | 0.01643 | -0.0904 | -73.0432
-15 | -1.1685 | 0.0154 | -0.087 | -75.8766
-14.5 | -1.1326 | 0.0146 | -0.0842 | -77.5753
-14 | -1.0953 | 0.01388 | -0.0814 | -78.9121
-13.5 | -1.0563 | 0.01326 | -0.0788 | -79.6606
-13 | -1.0165 | 0.01268 | -0.0763 | -80.1656
-12.5 | -0.975 | 0.01216 | -0.074 | -80.1809
-12 | -0.9302 | 0.01153 | -0.0723 | -80.6765
-11.5 | -0.8819 | 0.01109 | -0.0713 | -79.5221
-11 | -0.833 | 0.01062 | -0.0704 | -78.4369
-10.5 | -0.7855 | 0.0099 | -0.0692 | -79.3434
-10 | -0.7356 | 0.00942 | -0.0685 | -78.0892
-9.5 | -0.6846 | 0.00903 | -0.0679 | -75.814
-9 | -0.633 | 0.00869 | -0.0675 | -72.8423
-8.5 | -0.5806 | 0.00835 | -0.0672 | -69.5329
-8 | -0.5274 | 0.00805 | -0.067 | -65.5155
-7.5 | -0.4753 | 0.00763 | -0.0666 | -62.2936
-7 | -0.4218 | 0.00733 | -0.0665 | -57.5443
-6.5 | -0.3678 | 0.00709 | -0.0665 | -51.8759
-6 | -0.3136 | 0.00685 | -0.0665 | -45.781
-5.5 | -0.26 | 0.00659 | -0.0664 | -39.4537
-5 | -0.2053 | 0.0064 | -0.0666 | -32.0781
-4.5 | -0.1501 | 0.00618 | -0.0668 | -24.288
-4 | -0.095 | 0.00597 | -0.067 | -15.9129
-3.5 | -0.0394 | 0.00579 | -0.0673 | -6.8048
-3 | 0.016 | 0.00562 | -0.0676 | 2.847
-2.5 | 0.0713 | 0.00547 | -0.0679 | 13.0347
-2 | 0.1269 | 0.00532 | -0.0683 | 23.8534
-1.5 | 0.1823 | 0.00511 | -0.0686 | 35.6751
-1 | 0.2359 | 0.00484 | -0.0686 | 48.7397
-0.5 | 0.2867 | 0.00449 | -0.068 | 63.853
0 | 0.3355 | 0.00407 | -0.0671 | 82.4324
0.5 | 0.3715 | 0.00295 | -0.0638 | 125.9322
1 | 0.4257 | 0.00305 | -0.0638 | 139.5738
2 | 0.5293 | 0.00352 | -0.063 | 150.3693
2.5 | 0.5706 | 0.00406 | -0.0604 | 140.5419
3.5 | 0.6144 | 0.00544 | -0.047 | 112.9412
4 | 0.6319 | 0.00619 | -0.0396 | 102.084
4.5 | 0.659 | 0.00688 | -0.0344 | 95.7849
5.5 | 0.7172 | 0.00836 | -0.0253 | 85.7895
6 | 0.7484 | 0.00911 | -0.0214 | 82.1515
6.5 | 0.786 | 0.0097 | -0.0187 | 81.0309
7 | 0.8259 | 0.01024 | -0.0165 | 80.6543
7.5 | 0.8662 | 0.01074 | -0.0143 | 80.6518
8 | 0.9061 | 0.0113 | -0.0123 | 80.1858
8.5 | 0.9472 | 0.01182 | -0.0104 | 80.1354
9 | 0.9847 | 0.01246 | -0.0081 | 79.0289
9.5 | 1.0239 | 0.01311 | -0.0061 | 78.1007
10 | 1.06 | 0.01382 | -0.0036 | 76.7004
10.5 | 1.0969 | 0.01459 | -0.0014 | 75.1816
11 | 1.1308 | 0.01544 | 0.0012 | 73.2383
11.5 | 1.167 | 0.01627 | 0.0034 | 71.7271
12 | 1.2005 | 0.01717 | 0.0059 | 69.9185
12.5 | 1.235 | 0.01809 | 0.0081 | 68.2698
13.5 | 1.3034 | 0.02031 | 0.0118 | 64.1753
14 | 1.3617 | 0.02177 | 0.0079 | 62.5494
14.5 | 1.4161 | 0.02349 | 0.0045 | 60.2852
15 | 1.4403 | 0.02497 | 0.0078 | 57.6812
15.5 | 1.4658 | 0.02664 | 0.0103 | 55.0225
16 | 1.4918 | 0.02835 | 0.0126 | 52.6208
16.5 | 1.5154 | 0.0303 | 0.0149 | 50.0132
17 | 1.5363 | 0.03247 | 0.0173 | 47.3144
17.5 | 1.555 | 0.03483 | 0.0197 | 44.6454
18 | 1.5691 | 0.03765 | 0.0221 | 41.676
18.5 | 1.5806 | 0.04073 | 0.0245 | 38.8068
19 | 1.5934 | 0.04383 | 0.0265 | 36.3541
19.5 | 1.6052 | 0.04717 | 0.0281 | 34.0301
20 | 1.611 | 0.05118 | 0.0297 | 31.4771

## 85. Re 6M Mach 0.25 (1)
BIGFOIL.COM POLAR EXPORT
NACA67-414 a=0.5
NACA67-414 a=0.5 |  |  |  | Cl Max: | 1.317 | at alpha= | 10.5 | deg
JavaFoil+Calcfoil stall+Eppler ext transition |  |  |  | L/D Max: | 142.222 | at alpha= | 3 | deg
Re: | 6000000 |  |  | Cd Min: | 0.00396 | at alpha= | -0.5 | deg
Mach: | 0.25 |  |  | Cl=0 at alpha= | -2.6452 | deg
|  |  |  | @ Cl=0.1, Cd= | 0.0059214
|  |  |  | @ Cl=0.4, Cd= | 0.0041681
|  |  |  | @ Cl=0.6, Cd= | 0.0045177
alpha (deg) | Cl | Cd | Cm | Cl/Cd
-14.5 | -0.524 | 0.1083 | -0.013 | -4.836
-14 | -0.552 | 0.0996 | -0.014 | -5.54
-13.5 | -0.575 | 0.09301 | -0.015 | -6.187
-13 | -0.594 | 0.08645 | -0.016 | -6.873
-12.5 | -0.608 | 0.08033 | -0.017 | -7.567
-12 | -0.616 | 0.07483 | -0.018 | -8.238
-11.5 | -0.619 | 0.07046 | -0.018 | -8.78
-11 | -0.617 | 0.06467 | -0.02 | -9.539
-10.5 | -0.613 | 0.0569 | -0.022 | -10.78
-10 | -0.61 | 0.04695 | -0.026 | -12.985
-9.5 | -0.696 | 0.01042 | -0.037 | -66.795
-9 | -0.67 | 0.00963 | -0.039 | -69.548
-8.5 | -0.636 | 0.00911 | -0.04 | -69.872
-8 | -0.597 | 0.00867 | -0.041 | -68.942
-7.5 | -0.554 | 0.0083 | -0.042 | -66.746
-7 | -0.506 | 0.008 | -0.043 | -63.27
-6.5 | -0.456 | 0.00772 | -0.045 | -59.033
-6 | -0.402 | 0.00626 | -0.046 | -64.225
-5.5 | -0.346 | 0.00657 | -0.047 | -52.713
-5 | -0.288 | 0.0064 | -0.048 | -45.019
-4.5 | -0.228 | 0.00625 | -0.049 | -36.51
-4 | -0.168 | 0.00669 | -0.051 | -25.067
-3.5 | -0.106 | 0.00666 | -0.052 | -15.945
-3 | -0.044 | 0.00657 | -0.053 | -6.712
-2.5 | 0.018 | 0.00613 | -0.054 | 3.002
-2 | 0.081 | 0.00603 | -0.055 | 13.478
-1.5 | 0.144 | 0.00567 | -0.056 | 25.436
-1 | 0.208 | 0.00491 | -0.058 | 42.369
-0.5 | 0.271 | 0.00396 | -0.059 | 68.48
0 | 0.333 | 0.00407 | -0.06 | 81.65
0.5 | 0.395 | 0.00416 | -0.061 | 95.032
1 | 0.457 | 0.00426 | -0.062 | 107.499
1.5 | 0.52 | 0.00437 | -0.063 | 118.819
2 | 0.582 | 0.00448 | -0.064 | 129.888
2.5 | 0.644 | 0.00461 | -0.066 | 139.772
3 | 0.702 | 0.00494 | -0.067 | 142.222
3.5 | 0.761 | 0.00586 | -0.068 | 129.861
4 | 0.821 | 0.00672 | -0.069 | 122.05
4.5 | 0.879 | 0.0076 | -0.07 | 115.688
5 | 0.935 | 0.00886 | -0.071 | 105.505
5.5 | 0.99 | 0.01023 | -0.072 | 96.714
6 | 1.043 | 0.01066 | -0.073 | 97.831
6.5 | 1.094 | 0.01111 | -0.074 | 98.442
7 | 1.141 | 0.01165 | -0.076 | 97.973
7.5 | 1.186 | 0.01245 | -0.077 | 95.32
8 | 1.226 | 0.01306 | -0.078 | 93.889
8.5 | 1.258 | 0.01368 | -0.079 | 92.002
9 | 1.285 | 0.0143 | -0.08 | 89.841
9.5 | 1.303 | 0.0151 | -0.081 | 86.301
10 | 1.314 | 0.01589 | -0.082 | 82.701
10.5 | 1.317 | 0.0168 | -0.083 | 78.396
11 | 1.311 | 0.01773 | -0.084 | 73.92
11.5 | 1.295 | 0.01886 | -0.085 | 68.655
12 | 1.269 | 0.02002 | -0.086 | 63.391
12.5 | 1.233 | 0.02174 | -0.087 | 56.709
13 | 1.186 | 0.02349 | -0.088 | 50.5
13.5 | 1.117 | 0.02626 | -0.088 | 42.554
14 | 0.943 | 0.06251 | -0.074 | 15.078
14.5 | 0.824 | 0.09595 | -0.059 | 8.592
15 | 0.743 | 0.1086 | -0.053 | 6.843
15.5 | 0.661 | 0.12268 | -0.048 | 5.39

## 86. Re 6M Mach 0.25 (2)
BIGFOIL.COM POLAR EXPORT
NACA67-414 a=0.5
NACA67-414 a=0.5 |  |  |  | Cl Max: | 1.5403 | at alpha= | 18 | deg
XFOIL ncrit=9 |  |  |  | L/D Max: | 152.437 | at alpha= | 2 | deg
Re: | 6000000 |  |  | Cd Min: | 0.19485 | at alpha= | -20 | deg
Mach: | 0.25 |  |  | Cl=0 at alpha= | -3.1846 | deg
|  |  |  | @ Cl=0.1, Cd= | 0.0054603
|  |  |  | @ Cl=0.4, Cd= | 0.0030096
|  |  |  | @ Cl=0.6, Cd= | 0.0045844
alpha (deg) | Cl | Cd | Cm | Cl/Cd
-20 | -0.4615 | 0.19485 | -0.046 | -2.3685
-19.5 | -0.4471 | 0.18804 | -0.0501 | -2.3777
-19 | -0.433 | 0.18102 | -0.0543 | -2.392
-18.5 | -0.4194 | 0.17397 | -0.0584 | -2.4108
-18 | -0.415 | 0.16442 | -0.0632 | -2.524
-17.5 | -0.3945 | 0.15944 | -0.0669 | -2.4743
-17 | -0.3881 | 0.15048 | -0.0715 | -2.5791
-16.5 | -1.0042 | 0.03933 | -0.1369 | -25.5327
-16 | -1.0579 | 0.03194 | -0.1332 | -33.1215
-15.5 | -1.0875 | 0.02709 | -0.1267 | -40.144
-15 | -1.1071 | 0.02307 | -0.1189 | -47.9887
-14.5 | -1.1054 | 0.02026 | -0.1117 | -54.5607
-14 | -1.0849 | 0.01842 | -0.1059 | -58.8979
-13.5 | -1.0557 | 0.01702 | -0.1008 | -62.027
-13 | -1.024 | 0.01571 | -0.0959 | -65.1814
-12.5 | -0.9874 | 0.01461 | -0.0915 | -67.5838
-12 | -0.9504 | 0.01341 | -0.0871 | -70.8725
-11.5 | -0.9059 | 0.01266 | -0.0839 | -71.5561
-11 | -0.8568 | 0.01191 | -0.0816 | -71.9395
-10.5 | -0.8064 | 0.01118 | -0.0796 | -72.1288
-10 | -0.7566 | 0.01029 | -0.0777 | -73.5277
-9.5 | -0.7045 | 0.00964 | -0.0761 | -73.0809
-9 | -0.6508 | 0.00917 | -0.0749 | -70.9706
-8.5 | -0.5962 | 0.00871 | -0.0739 | -68.4501
-8 | -0.5408 | 0.00833 | -0.0732 | -64.922
-7.5 | -0.4853 | 0.00797 | -0.0726 | -60.8908
-7 | -0.4307 | 0.00754 | -0.0718 | -57.122
-6.5 | -0.3749 | 0.00724 | -0.0714 | -51.7818
-6 | -0.3187 | 0.007 | -0.0711 | -45.5286
-5.5 | -0.2632 | 0.00673 | -0.0707 | -39.1085
-5 | -0.2067 | 0.00647 | -0.0705 | -31.9474
-4.5 | -0.1495 | 0.00627 | -0.0706 | -23.8437
-4 | -0.093 | 0.00603 | -0.0706 | -15.4229
-3.5 | -0.0357 | 0.00586 | -0.0708 | -6.0922
-3 | 0.0209 | 0.00567 | -0.0709 | 3.6861
-2.5 | 0.0777 | 0.00553 | -0.071 | 14.0506
-2 | 0.1353 | 0.00535 | -0.0714 | 25.2897
-1.5 | 0.1924 | 0.00517 | -0.0716 | 37.2147
-1 | 0.247 | 0.0049 | -0.0714 | 50.4082
-0.5 | 0.2991 | 0.00454 | -0.0708 | 65.8811
0 | 0.3485 | 0.00412 | -0.0697 | 84.5874
0.5 | 0.3836 | 0.00298 | -0.0658 | 128.7248
1 | 0.439 | 0.00308 | -0.0657 | 142.5325
1.5 | 0.4923 | 0.00331 | -0.0652 | 148.7311
2 | 0.5442 | 0.00357 | -0.0644 | 152.437
2.5 | 0.5854 | 0.00408 | -0.0614 | 143.4804
3 | 0.6074 | 0.00484 | -0.0543 | 125.4959
3.5 | 0.6145 | 0.00554 | -0.0441 | 110.9206
4 | 0.6309 | 0.00641 | -0.0363 | 98.4243
5 | 0.6861 | 0.00799 | -0.0258 | 85.8698
5.5 | 0.7164 | 0.0088 | -0.0212 | 81.4091
6 | 0.7476 | 0.00963 | -0.017 | 77.6324
6.5 | 0.7851 | 0.01031 | -0.0139 | 76.1494
7.5 | 0.8682 | 0.01145 | -0.0092 | 75.8253
8 | 0.9092 | 0.01208 | -0.0068 | 75.2649
8.5 | 0.9507 | 0.0127 | -0.0046 | 74.8583
9 | 0.9904 | 0.01339 | -0.0021 | 73.9656
9.5 | 1.0288 | 0.01421 | 0.0006 | 72.3997
10 | 1.0658 | 0.01506 | 0.0034 | 70.7703
10.5 | 1.1028 | 0.01598 | 0.0061 | 69.0113
11 | 1.1392 | 0.01692 | 0.009 | 67.3286
11.5 | 1.1759 | 0.01793 | 0.0116 | 65.5828
12 | 1.2103 | 0.01902 | 0.0146 | 63.633
12.5 | 1.2411 | 0.02033 | 0.018 | 61.0477
13 | 1.2745 | 0.0215 | 0.021 | 59.2791
13.5 | 1.3211 | 0.02306 | 0.0206 | 57.2897
14 | 1.3758 | 0.02521 | 0.0179 | 54.5736
14.5 | 1.4302 | 0.02737 | 0.0153 | 52.2543
16 | 1.4917 | 0.03423 | 0.0263 | 43.5787
16.5 | 1.5063 | 0.03735 | 0.0296 | 40.3293
17 | 1.5208 | 0.0406 | 0.0325 | 37.4581
17.5 | 1.5346 | 0.044 | 0.0352 | 34.8773
18 | 1.5403 | 0.04826 | 0.0377 | 31.9167
18.5 | 1.5377 | 0.05339 | 0.04 | 28.8013
19 | 1.5365 | 0.05882 | 0.0414 | 26.1221
19.5 | 1.5218 | 0.06602 | 0.0419 | 23.0506
20 | 1.5102 | 0.07348 | 0.0412 | 20.5525

## 87. Re 6M Mach 0.50 (1)
BIGFOIL.COM POLAR EXPORT
NACA67-414 a=0.5
NACA67-414 a=0.5 |  |  |  | Cl Max: | 1.25 | at alpha= | 20 | deg
JavaFoil+Calcfoil stall+Eppler ext transition |  |  |  | L/D Max: | 142.008 | at alpha= | 2.5 | deg
Re: | 6000000 |  |  | Cd Min: | 0.0042 | at alpha= | -0.5 | deg
Mach: | 0.5 |  |  | Cl=0 at alpha= | -2.6449 | deg
|  |  |  | @ Cl=0.1, Cd= | 0.0059307
|  |  |  | @ Cl=0.4, Cd= | 0.0044271
|  |  |  | @ Cl=0.6, Cd= | 0.0047957
alpha (deg) | Cl | Cd | Cm | Cl/Cd
-20 | -0.959 | 0.15392 | -0.011 | -6.229
-19.5 | -0.932 | 0.1483 | -0.011 | -6.282
-19 | -0.907 | 0.14865 | -0.012 | -6.103
-18.5 | -0.879 | 0.14236 | -0.013 | -6.173
-18 | -0.85 | 0.13597 | -0.013 | -6.249
-17.5 | -0.822 | 0.13151 | -0.013 | -6.248
-17 | -0.795 | 0.12932 | -0.014 | -6.144
-16.5 | -0.767 | 0.1353 | -0.014 | -5.667
-16 | -0.74 | 0.11956 | -0.015 | -6.193
-15.5 | -0.713 | 0.11887 | -0.015 | -5.999
-15 | -0.685 | 0.11102 | -0.016 | -6.167
-14.5 | -0.657 | 0.10282 | -0.016 | -6.393
-14 | -0.63 | 0.09647 | -0.017 | -6.528
-13.5 | -0.602 | 0.0897 | -0.017 | -6.715
-13 | -0.575 | 0.08375 | -0.018 | -6.865
-12.5 | -0.547 | 0.09454 | -0.018 | -5.786
-12 | -0.519 | 0.08654 | -0.018 | -5.998
-11.5 | -0.492 | 0.07805 | -0.019 | -6.301
-11 | -0.465 | 0.07073 | -0.02 | -6.567
-10.5 | -0.437 | 0.06517 | -0.021 | -6.707
-10 | -0.41 | 0.06014 | -0.022 | -6.82
-9.5 | -0.38 | 0.06892 | -0.02 | -5.519
-9 | -0.353 | 0.06041 | -0.021 | -5.842
-8.5 | -0.326 | 0.05419 | -0.023 | -6.017
-8 | -0.299 | 0.04917 | -0.025 | -6.082
-7.5 | -0.269 | 0.05303 | -0.022 | -5.08
-7 | -0.369 | 0.04559 | -0.025 | -8.083
-6.5 | -0.454 | 0.00886 | -0.05 | -51.26
-6 | -0.42 | 0.00845 | -0.051 | -49.727
-5.5 | -0.371 | 0.00804 | -0.052 | -46.154
-5 | -0.313 | 0.0077 | -0.054 | -40.669
-4.5 | -0.25 | 0.00715 | -0.055 | -34.997
-4 | -0.185 | 0.00685 | -0.056 | -26.956
-3.5 | -0.117 | 0.00712 | -0.057 | -16.482
-3 | -0.049 | 0.00699 | -0.059 | -6.997
-2.5 | 0.02 | 0.00593 | -0.06 | 3.449
-2 | 0.09 | 0.00588 | -0.061 | 15.377
-1.5 | 0.161 | 0.00624 | -0.063 | 25.759
-1 | 0.232 | 0.00507 | -0.064 | 45.765
-0.5 | 0.303 | 0.0042 | -0.065 | 72.109
0 | 0.37 | 0.00438 | -0.067 | 84.597
0.5 | 0.44 | 0.00449 | -0.068 | 97.967
1 | 0.509 | 0.00462 | -0.069 | 110.105
1.5 | 0.579 | 0.00475 | -0.07 | 121.881
2 | 0.648 | 0.0049 | -0.072 | 132.175
2.5 | 0.717 | 0.00505 | -0.073 | 142.008
3 | 0.78 | 0.00582 | -0.074 | 133.922
3.5 | 0.846 | 0.00673 | -0.075 | 125.617
4 | 0.91 | 0.00805 | -0.077 | 113.016
4.5 | 0.973 | 0.00933 | -0.078 | 104.319
5 | 1.032 | 0.01146 | -0.079 | 90.057
5.5 | 1.088 | 0.01205 | -0.08 | 90.327
6 | 1.138 | 0.01269 | -0.082 | 89.683
6.5 | 1.18 | 0.01344 | -0.083 | 87.805
7 | 1.21 | 0.01462 | -0.084 | 82.779
7.5 | 1.222 | 0.01572 | -0.085 | 77.688
8 | 1.189 | 0.01695 | -0.086 | 70.143
8.5 | 0.927 | 0.01945 | -0.087 | 47.663
9 | 0.775 | 0.01993 | -0.089 | 38.891
9.5 | 0.669 | 0.06589 | -0.046 | 10.151
10 | 0.708 | 0.06155 | -0.059 | 11.497
10.5 | 0.723 | 0.07319 | -0.047 | 9.877
11 | 0.902 | 0.02284 | -0.093 | 39.463
11.5 | 0.92 | 0.0269 | -0.093 | 34.22
12 | 0.804 | 0.08371 | -0.051 | 9.605
12.5 | 0.831 | 0.09361 | -0.051 | 8.875
13 | 0.857 | 0.0889 | -0.052 | 9.645
13.5 | 0.884 | 0.09673 | -0.053 | 9.138
14 | 0.912 | 0.10519 | -0.055 | 8.667
14.5 | 0.943 | 0.10963 | -0.061 | 8.602
15 | 0.965 | 0.1114 | -0.057 | 8.663
15.5 | 0.992 | 0.11505 | -0.059 | 8.62
16 | 1.021 | 0.12062 | -0.062 | 8.469
16.5 | 1.06 | 0.12142 | -0.071 | 8.728
17 | 1.073 | 0.12939 | -0.064 | 8.294
17.5 | 1.103 | 0.13324 | -0.067 | 8.274
18 | 1.138 | 0.13347 | -0.073 | 8.527
18.5 | 1.174 | 0.13535 | -0.078 | 8.677
19 | 1.181 | 0.14654 | -0.07 | 8.061
19.5 | 1.212 | 0.15001 | -0.073 | 8.077
20 | 1.25 | 0.14825 | -0.079 | 8.43

## 88. Re 6M Mach 0.50 (2)
BIGFOIL.COM POLAR EXPORT
NACA67-414 a=0.5
NACA67-414 a=0.5 |  |  |  | Cl Max: | 1.1818 | at alpha= | 11.5 | deg
XFOIL ncrit=9 |  |  |  | L/D Max: | 159.231 | at alpha= | 2 | deg
Re: | 6000000 |  |  | Cd Min: | 0.13998 | at alpha= | 16.5 | deg
Mach: | 0.5 |  |  | Cl=0 at alpha= | -3.4005 | deg
|  |  |  | @ Cl=0.1, Cd= | 0.00577
|  |  |  | @ Cl=0.4, Cd= | 0.0044131
|  |  |  | @ Cl=0.6, Cd= | 0.0037686
alpha (deg) | Cl | Cd | Cm | Cl/Cd
-12.5 | -0.2211 | 0.10173 | -0.116 | -2.1734
-12 | -0.2341 | 0.09066 | -0.1217 | -2.5822
-11.5 | -0.2374 | 0.08188 | -0.1264 | -2.8994
-11 | -0.2474 | 0.07272 | -0.1313 | -3.4021
-10.5 | -0.2825 | 0.06071 | -0.1386 | -4.6533
-10 | -0.3146 | 0.04878 | -0.1482 | -6.4494
-9.5 | -0.3527 | 0.04066 | -0.148 | -8.6744
-9 | -0.3874 | 0.03469 | -0.1418 | -11.1675
-8.5 | -0.4353 | 0.02876 | -0.13 | -15.1356
-8 | -0.4632 | 0.02271 | -0.1187 | -20.3963
-7.5 | -0.488 | 0.01518 | -0.1069 | -32.1476
-7 | -0.4561 | 0.01025 | -0.101 | -44.4976
-6.5 | -0.3948 | 0.00861 | -0.0979 | -45.8537
-6 | -0.331 | 0.00788 | -0.0953 | -42.0051
-5.5 | -0.2665 | 0.00737 | -0.0932 | -36.1601
-5 | -0.202 | 0.007 | -0.0915 | -28.8571
-4.5 | -0.1389 | 0.00662 | -0.09 | -20.9819
-4 | -0.0751 | 0.00637 | -0.0889 | -11.7896
-3.5 | -0.0127 | 0.00613 | -0.0878 | -2.0718
-3 | 0.0511 | 0.00594 | -0.0872 | 8.6027
-2.5 | 0.1144 | 0.00572 | -0.0867 | 20
-2 | 0.1777 | 0.00555 | -0.0863 | 32.018
-1.5 | 0.2401 | 0.00541 | -0.0859 | 44.3808
-1 | 0.3017 | 0.00517 | -0.0854 | 58.3559
0 | 0.4082 | 0.00435 | -0.0814 | 93.8391
0.5 | 0.4359 | 0.00318 | -0.0744 | 137.0755
1 | 0.4934 | 0.00328 | -0.0731 | 150.4268
2 | 0.6003 | 0.00377 | -0.0685 | 159.2308
2.5 | 0.6291 | 0.00414 | -0.0608 | 151.9565
3 | 0.6355 | 0.00499 | -0.0489 | 127.3547
3.5 | 0.6336 | 0.00626 | -0.0361 | 101.2141
4 | 0.6366 | 0.00769 | -0.0248 | 82.7828
4.5 | 0.659 | 0.00885 | -0.0174 | 74.4633
5 | 0.6842 | 0.01005 | -0.0107 | 68.0796
5.5 | 0.7142 | 0.01123 | -0.0049 | 63.5975
6 | 0.7464 | 0.01241 | 0.0005 | 60.145
6.5 | 0.7868 | 0.01341 | 0.0046 | 58.6726
7 | 0.834 | 0.01425 | 0.0077 | 58.5263
7.5 | 0.8801 | 0.0152 | 0.0111 | 57.9013
8 | 0.9277 | 0.01611 | 0.0145 | 57.5854
8.5 | 0.9718 | 0.01726 | 0.0183 | 56.3036
9 | 1.0163 | 0.01845 | 0.0223 | 55.084
9.5 | 1.0579 | 0.01985 | 0.0267 | 53.2947
10 | 1.0993 | 0.0214 | 0.0312 | 51.3692
10.5 | 1.1372 | 0.02321 | 0.0363 | 48.9961
11 | 1.168 | 0.02556 | 0.042 | 45.6964
11.5 | 1.1818 | 0.02902 | 0.0488 | 40.7236
12 | 1.1767 | 0.03388 | 0.056 | 34.7314
13 | 1.1166 | 0.04912 | 0.0657 | 22.7321
13.5 | 1.077 | 0.05906 | 0.0664 | 18.2357
14 | 1.0412 | 0.07125 | 0.0617 | 14.6133
14.5 | 1.0106 | 0.08517 | 0.053 | 11.8657
15 | 0.9849 | 0.09971 | 0.0427 | 9.8776
16 | 0.9385 | 0.12694 | 0.0265 | 7.3933
16.5 | 0.9198 | 0.13998 | 0.0189 | 6.5709

## 89. Re 7M Mach 0.00 (1)
BIGFOIL.COM POLAR EXPORT
NACA67-414 a=0.5
NACA67-414 a=0.5 |  |  |  | Cl Max: | 1.372 | at alpha= | 12 | deg
JavaFoil+Calcfoil stall+Eppler ext transition |  |  |  | L/D Max: | 135.535 | at alpha= | 2.5 | deg
Re: | 7000000 |  |  | Cd Min: | 0.00327 | at alpha= | -0.5 | deg
Mach: | 0 |  |  | Cl=0 at alpha= | -2.6475 | deg
|  |  |  | @ Cl=0.1, Cd= | 0.0062792
|  |  |  | @ Cl=0.4, Cd= | 0.0040379
|  |  |  | @ Cl=0.6, Cd= | 0.004486
alpha (deg) | Cl | Cd | Cm | Cl/Cd
-16.5 | -0.679 | 0.11732 | -0.012 | -5.792
-16 | -0.696 | 0.11139 | -0.013 | -6.247
-15.5 | -0.71 | 0.1047 | -0.013 | -6.785
-15 | -0.722 | 0.09884 | -0.014 | -7.31
-14.5 | -0.731 | 0.09241 | -0.015 | -7.915
-14 | -0.732 | 0.08645 | -0.016 | -8.462
-13.5 | -0.73 | 0.08001 | -0.017 | -9.118
-13 | -0.725 | 0.07417 | -0.018 | -9.774
-12.5 | -0.719 | 0.06696 | -0.02 | -10.745
-12 | -0.711 | 0.06063 | -0.021 | -11.722
-11.5 | -0.807 | 0.0141 | -0.031 | -57.218
-11 | -0.802 | 0.01101 | -0.033 | -72.805
-10.5 | -0.778 | 0.01026 | -0.034 | -75.844
-10 | -0.749 | 0.00967 | -0.035 | -77.522
-9.5 | -0.716 | 0.00916 | -0.036 | -78.162
-9 | -0.679 | 0.00872 | -0.038 | -77.847
-8.5 | -0.639 | 0.00837 | -0.039 | -76.317
-8 | -0.595 | 0.00808 | -0.04 | -73.566
-7.5 | -0.548 | 0.00653 | -0.041 | -83.863
-7 | -0.499 | 0.00689 | -0.042 | -72.378
-6.5 | -0.447 | 0.00667 | -0.043 | -66.952
-6 | -0.393 | 0.00643 | -0.044 | -61.113
-5.5 | -0.338 | 0.00676 | -0.046 | -49.952
-5 | -0.281 | 0.00703 | -0.047 | -39.927
-4.5 | -0.222 | 0.00695 | -0.048 | -31.931
-4 | -0.163 | 0.00691 | -0.049 | -23.557
-3.5 | -0.103 | 0.00678 | -0.05 | -15.2
-3 | -0.043 | 0.0067 | -0.051 | -6.387
-2.5 | 0.018 | 0.00663 | -0.052 | 2.694
-2 | 0.079 | 0.00641 | -0.054 | 12.273
-1.5 | 0.14 | 0.00603 | -0.055 | 23.191
-1 | 0.201 | 0.00487 | -0.056 | 41.329
-0.5 | 0.263 | 0.00327 | -0.057 | 80.182
0 | 0.322 | 0.00393 | -0.058 | 82.104
0.5 | 0.383 | 0.00401 | -0.059 | 95.594
1 | 0.444 | 0.00411 | -0.06 | 107.822
1.5 | 0.504 | 0.00421 | -0.061 | 119.606
2 | 0.564 | 0.0043 | -0.063 | 131.234
2.5 | 0.624 | 0.00461 | -0.064 | 135.535
3 | 0.68 | 0.0054 | -0.065 | 126.102
3.5 | 0.739 | 0.00586 | -0.066 | 126.125
4 | 0.796 | 0.00669 | -0.067 | 119.065
4.5 | 0.853 | 0.0074 | -0.068 | 115.291
5 | 0.908 | 0.00843 | -0.069 | 107.816
5.5 | 0.962 | 0.00955 | -0.07 | 100.72
6 | 1.015 | 0.00996 | -0.071 | 101.923
6.5 | 1.066 | 0.01033 | -0.072 | 103.15
7 | 1.114 | 0.01078 | -0.073 | 103.343
7.5 | 1.161 | 0.01146 | -0.074 | 101.297
8 | 1.204 | 0.01194 | -0.075 | 100.823
8.5 | 1.241 | 0.01248 | -0.077 | 99.438
9 | 1.275 | 0.01304 | -0.078 | 97.792
9.5 | 1.304 | 0.01364 | -0.079 | 95.588
10 | 1.328 | 0.01428 | -0.08 | 93.007
10.5 | 1.347 | 0.01498 | -0.081 | 89.925
11 | 1.361 | 0.01564 | -0.082 | 87.035
11.5 | 1.369 | 0.01641 | -0.083 | 83.451
12 | 1.372 | 0.01732 | -0.084 | 79.227
12.5 | 1.37 | 0.01825 | -0.085 | 75.088
13 | 1.363 | 0.01924 | -0.086 | 70.864
13.5 | 1.345 | 0.02035 | -0.086 | 66.07
14 | 1.32 | 0.02177 | -0.087 | 60.613
14.5 | 1.29 | 0.02338 | -0.088 | 55.164
15 | 1.256 | 0.025 | -0.089 | 50.23
15.5 | 1.218 | 0.02688 | -0.089 | 45.323
16 | 1.176 | 0.02968 | -0.09 | 39.609
16.5 | 1.127 | 0.03433 | -0.09 | 32.825
17 | 1.064 | 0.04342 | -0.088 | 24.506

## 90. Re 7M Mach 0.00 (2)
BIGFOIL.COM POLAR EXPORT
NACA67-414 a=0.5
NACA67-414 a=0.5 |  |  |  | Cl Max: | 1.6451 | at alpha= | 20 | deg
XFOIL ncrit=9 |  |  |  | L/D Max: | 147.803 | at alpha= | 2 | deg
Re: | 7000000 |  |  | Cd Min: | 0.04678 | at alpha= | 20 | deg
Mach: | 0 |  |  | Cl=0 at alpha= | -3.12 | deg
|  |  |  | @ Cl=0.1, Cd= | 0.0052104
|  |  |  | @ Cl=0.4, Cd= | 0.0034588
|  |  |  | @ Cl=0.6, Cd= | 0.0054116
alpha (deg) | Cl | Cd | Cm | Cl/Cd
-20 | -1.4251 | 0.02644 | -0.1127 | -53.8994
-19.5 | -1.4141 | 0.02439 | -0.1093 | -57.9787
-19 | -1.396 | 0.0228 | -0.1062 | -61.2281
-18.5 | -1.377 | 0.02131 | -0.1028 | -64.6176
-18 | -1.3504 | 0.02026 | -0.1 | -66.6535
-17.5 | -1.3263 | 0.01906 | -0.0967 | -69.5855
-17 | -1.2998 | 0.018 | -0.0934 | -72.2111
-16.5 | -1.2701 | 0.01709 | -0.0904 | -74.3183
-16 | -1.2392 | 0.01617 | -0.0874 | -76.6357
-15.5 | -1.2087 | 0.01516 | -0.0842 | -79.7296
-15 | -1.1754 | 0.01428 | -0.0812 | -82.3109
-14.5 | -1.1395 | 0.01354 | -0.0786 | -84.1581
-14 | -1.1019 | 0.01289 | -0.0761 | -85.4849
-13.5 | -1.0629 | 0.0123 | -0.0737 | -86.4146
-13 | -1.0223 | 0.01181 | -0.0715 | -86.5622
-12.5 | -0.9785 | 0.01134 | -0.0699 | -86.2875
-12 | -0.9322 | 0.0108 | -0.0688 | -86.3148
-11.5 | -0.8838 | 0.01041 | -0.068 | -84.8991
-11 | -0.8346 | 0.01002 | -0.0674 | -83.2934
-10.5 | -0.7862 | 0.00948 | -0.0666 | -82.9325
-10 | -0.7368 | 0.00902 | -0.066 | -81.6851
-9.5 | -0.6861 | 0.00865 | -0.0656 | -79.3179
-9 | -0.6343 | 0.0083 | -0.0653 | -76.4217
-8.5 | -0.582 | 0.00798 | -0.0652 | -72.9323
-8 | -0.529 | 0.0077 | -0.0651 | -68.7013
-7.5 | -0.4767 | 0.00735 | -0.0649 | -64.8571
-7 | -0.4237 | 0.00706 | -0.0649 | -60.0142
-6.5 | -0.37 | 0.00683 | -0.0649 | -54.1728
-6 | -0.3159 | 0.00665 | -0.0651 | -47.5038
-5.5 | -0.262 | 0.00638 | -0.0651 | -41.0658
-5 | -0.2073 | 0.00616 | -0.0654 | -33.6526
-4.5 | -0.152 | 0.00598 | -0.0657 | -25.4181
-4 | -0.0972 | 0.00576 | -0.066 | -16.875
-3.5 | -0.0418 | 0.00561 | -0.0664 | -7.451
-3 | 0.0132 | 0.00545 | -0.0666 | 2.422
-2.5 | 0.0687 | 0.0053 | -0.067 | 12.9623
-2 | 0.1246 | 0.00514 | -0.0675 | 24.2412
-1.5 | 0.1801 | 0.00497 | -0.0679 | 36.2374
-1 | 0.2333 | 0.00475 | -0.0679 | 49.1158
-0.5 | 0.2855 | 0.00443 | -0.0677 | 64.447
0 | 0.3349 | 0.00411 | -0.0669 | 81.4842
0.5 | 0.3824 | 0.0038 | -0.0659 | 100.6316
1 | 0.4216 | 0.00304 | -0.0632 | 138.6842
1.5 | 0.473 | 0.0033 | -0.0627 | 143.3333
2 | 0.5247 | 0.00355 | -0.0624 | 147.8028
2.5 | 0.5599 | 0.00422 | -0.0586 | 132.6777
3 | 0.5853 | 0.00503 | -0.0528 | 116.3618
3.5 | 0.6061 | 0.00557 | -0.0459 | 108.8151
4 | 0.6294 | 0.00619 | -0.0398 | 101.6801
4.5 | 0.6578 | 0.00682 | -0.0349 | 96.4516
5 | 0.6874 | 0.00751 | -0.0304 | 91.5313
6 | 0.7532 | 0.00885 | -0.0231 | 85.1073
6.5 | 0.7919 | 0.00937 | -0.0206 | 84.5144
7 | 0.8316 | 0.00988 | -0.0184 | 84.17
7.5 | 0.8738 | 0.01033 | -0.0167 | 84.5886
8 | 0.913 | 0.01085 | -0.0145 | 84.1475
8.5 | 0.9537 | 0.01136 | -0.0127 | 83.9525
9 | 0.9929 | 0.01193 | -0.0107 | 83.2272
9.5 | 1.0296 | 0.01259 | -0.0083 | 81.7792
10 | 1.0678 | 0.01325 | -0.0063 | 80.5887
10.5 | 1.1033 | 0.01397 | -0.0039 | 78.9764
11 | 1.1393 | 0.01477 | -0.0018 | 77.1361
11.5 | 1.1741 | 0.01554 | 0.0005 | 75.5534
12 | 1.21 | 0.01636 | 0.0025 | 73.9609
12.5 | 1.242 | 0.01729 | 0.0051 | 71.8334
13 | 1.2742 | 0.01827 | 0.0075 | 69.7427
13.5 | 1.3043 | 0.01926 | 0.0102 | 67.7207
14 | 1.3517 | 0.02039 | 0.0088 | 66.2923
14.5 | 1.4067 | 0.02203 | 0.0051 | 63.8538
15 | 1.4612 | 0.02362 | 0.0016 | 61.8628
15.5 | 1.4807 | 0.02509 | 0.0056 | 59.0155
16 | 1.5088 | 0.02657 | 0.0076 | 56.7858
16.5 | 1.5334 | 0.02834 | 0.0098 | 54.1073
17 | 1.5554 | 0.03035 | 0.0121 | 51.2488
17.5 | 1.5759 | 0.03249 | 0.0143 | 48.5042
18 | 1.5929 | 0.03495 | 0.0166 | 45.5765
18.5 | 1.6078 | 0.03766 | 0.0188 | 42.6925
19 | 1.6232 | 0.0404 | 0.0207 | 40.1782
19.5 | 1.6363 | 0.04338 | 0.0225 | 37.7201
20 | 1.6451 | 0.04678 | 0.0244 | 35.1667

## 91. Re 7M Mach 0.10 (1)
BIGFOIL.COM POLAR EXPORT
NACA67-414 a=0.5
NACA67-414 a=0.5 |  |  |  | Cl Max: | 1.362 | at alpha= | 11.5 | deg
JavaFoil+Calcfoil stall+Eppler ext transition |  |  |  | L/D Max: | 135.857 | at alpha= | 2.5 | deg
Re: | 7000000 |  |  | Cd Min: | 0.00328 | at alpha= | -0.5 | deg
Mach: | 0.1 |  |  | Cl=0 at alpha= | -2.6475 | deg
|  |  |  | @ Cl=0.1, Cd= | 0.0062702
|  |  |  | @ Cl=0.4, Cd= | 0.0040546
|  |  |  | @ Cl=0.6, Cd= | 0.0044895
alpha (deg) | Cl | Cd | Cm | Cl/Cd
-16 | -0.664 | 0.11339 | -0.012 | -5.855
-15.5 | -0.682 | 0.10637 | -0.013 | -6.412
-15 | -0.698 | 0.10071 | -0.014 | -6.93
-14.5 | -0.709 | 0.09455 | -0.015 | -7.503
-14 | -0.713 | 0.08797 | -0.016 | -8.099
-13.5 | -0.712 | 0.0824 | -0.017 | -8.644
-13 | -0.71 | 0.07622 | -0.018 | -9.317
-12.5 | -0.706 | 0.06955 | -0.019 | -10.151
-12 | -0.698 | 0.06431 | -0.02 | -10.848
-11.5 | -0.691 | 0.05571 | -0.023 | -12.409
-11 | -0.792 | 0.01165 | -0.033 | -68.026
-10.5 | -0.773 | 0.01041 | -0.034 | -74.29
-10 | -0.746 | 0.00983 | -0.035 | -75.887
-9.5 | -0.715 | 0.00931 | -0.037 | -76.772
-9 | -0.679 | 0.00882 | -0.038 | -76.94
-8.5 | -0.639 | 0.00842 | -0.039 | -75.902
-8 | -0.596 | 0.00811 | -0.04 | -73.392
-7.5 | -0.549 | 0.00662 | -0.041 | -82.975
-7 | -0.5 | 0.0064 | -0.042 | -78.157
-6.5 | -0.448 | 0.00674 | -0.043 | -66.552
-6 | -0.395 | 0.00649 | -0.045 | -60.785
-5.5 | -0.339 | 0.00677 | -0.046 | -50.067
-5 | -0.282 | 0.00664 | -0.047 | -42.426
-4.5 | -0.223 | 0.00702 | -0.048 | -31.761
-4 | -0.164 | 0.00689 | -0.049 | -23.749
-3.5 | -0.104 | 0.00684 | -0.05 | -15.137
-3 | -0.043 | 0.00671 | -0.052 | -6.409
-2.5 | 0.018 | 0.00665 | -0.053 | 2.696
-2 | 0.079 | 0.00637 | -0.054 | 12.417
-1.5 | 0.14 | 0.00608 | -0.055 | 23.123
-1 | 0.202 | 0.00486 | -0.056 | 41.627
-0.5 | 0.264 | 0.00328 | -0.057 | 80.442
0 | 0.324 | 0.00394 | -0.058 | 82.275
0.5 | 0.385 | 0.00403 | -0.059 | 95.417
1 | 0.446 | 0.00413 | -0.061 | 107.893
1.5 | 0.506 | 0.00423 | -0.062 | 119.651
2 | 0.567 | 0.00433 | -0.063 | 130.859
2.5 | 0.627 | 0.00462 | -0.064 | 135.857
3 | 0.684 | 0.00543 | -0.065 | 125.982
3.5 | 0.742 | 0.0059 | -0.066 | 125.826
4 | 0.8 | 0.00674 | -0.067 | 118.755
4.5 | 0.857 | 0.00746 | -0.068 | 114.957
5 | 0.912 | 0.00915 | -0.069 | 99.722
5.5 | 0.967 | 0.00961 | -0.07 | 100.626
6 | 1.019 | 0.01 | -0.071 | 101.969
6.5 | 1.07 | 0.0104 | -0.073 | 102.931
7 | 1.119 | 0.01086 | -0.074 | 103.05
7.5 | 1.165 | 0.01155 | -0.075 | 100.848
8 | 1.208 | 0.01205 | -0.076 | 100.177
8.5 | 1.245 | 0.01261 | -0.077 | 98.719
9 | 1.277 | 0.01316 | -0.078 | 97.053
9.5 | 1.305 | 0.01378 | -0.079 | 94.7
10 | 1.328 | 0.01445 | -0.08 | 91.87
10.5 | 1.345 | 0.01516 | -0.081 | 88.691
11 | 1.356 | 0.01585 | -0.082 | 85.596
11.5 | 1.362 | 0.01668 | -0.083 | 81.66
12 | 1.362 | 0.0176 | -0.084 | 77.4
12.5 | 1.356 | 0.01854 | -0.085 | 73.158
13 | 1.345 | 0.01959 | -0.086 | 68.644
13.5 | 1.322 | 0.02077 | -0.087 | 63.642
14 | 1.292 | 0.02238 | -0.088 | 57.708
14.5 | 1.256 | 0.02403 | -0.088 | 52.283
15 | 1.216 | 0.02593 | -0.089 | 46.9
15.5 | 1.173 | 0.02804 | -0.09 | 41.822
16 | 1.122 | 0.03195 | -0.09 | 35.121
16.5 | 1.044 | 0.04462 | -0.087 | 23.399

## 92. Re 7M Mach 0.10 (2)
BIGFOIL.COM POLAR EXPORT
NACA67-414 a=0.5
NACA67-414 a=0.5 |  |  |  | Cl Max: | 1.6364 | at alpha= | 20 | deg
XFOIL ncrit=9 |  |  |  | L/D Max: | 148.202 | at alpha= | 2 | deg
Re: | 7000000 |  |  | Cd Min: | 0.04944 | at alpha= | 20 | deg
Mach: | 0.1 |  |  | Cl=0 at alpha= | -3.1261 | deg
|  |  |  | @ Cl=0.1, Cd= | 0.0052142
|  |  |  | @ Cl=0.4, Cd= | 0.0035161
|  |  |  | @ Cl=0.6, Cd= | 0.0054135
alpha (deg) | Cl | Cd | Cm | Cl/Cd
-20 | -1.3952 | 0.02983 | -0.1206 | -46.7717
-19.5 | -1.3929 | 0.027 | -0.1171 | -51.5889
-19 | -1.382 | 0.02484 | -0.1136 | -55.6361
-18.5 | -1.3671 | 0.02301 | -0.1098 | -59.4133
-18 | -1.3444 | 0.02165 | -0.1065 | -62.097
-17.5 | -1.323 | 0.02024 | -0.1028 | -65.3656
-17 | -1.2992 | 0.01896 | -0.0991 | -68.5232
-16.5 | -1.2713 | 0.0179 | -0.0956 | -71.0223
-16 | -1.2398 | 0.01698 | -0.0925 | -73.0153
-15.5 | -1.208 | 0.01605 | -0.0892 | -75.2648
-15 | -1.1784 | 0.0149 | -0.0855 | -79.0872
-14.5 | -1.1439 | 0.01403 | -0.0824 | -81.5324
-14 | -1.1066 | 0.01329 | -0.0795 | -83.2656
-13.5 | -1.0675 | 0.01264 | -0.0769 | -84.4541
-13 | -1.0269 | 0.01209 | -0.0745 | -84.938
-12.5 | -0.9842 | 0.01159 | -0.0724 | -84.918
-12 | -0.938 | 0.01099 | -0.071 | -85.3503
-11.5 | -0.8892 | 0.01057 | -0.07 | -84.1249
-11 | -0.8397 | 0.01015 | -0.0692 | -82.7291
-10.5 | -0.7902 | 0.00967 | -0.0684 | -81.7166
-10 | -0.7408 | 0.00913 | -0.0675 | -81.1391
-9.5 | -0.6898 | 0.00873 | -0.0669 | -79.0149
-9 | -0.6377 | 0.00836 | -0.0666 | -76.2799
-8.5 | -0.585 | 0.00803 | -0.0663 | -72.8518
-8 | -0.5316 | 0.00774 | -0.0662 | -68.6822
-7.5 | -0.4787 | 0.0074 | -0.0659 | -64.6892
-7 | -0.4255 | 0.00709 | -0.0658 | -60.0141
-6.5 | -0.3715 | 0.00686 | -0.0658 | -54.1545
-6 | -0.317 | 0.00667 | -0.0658 | -47.5262
-5.5 | -0.2627 | 0.0064 | -0.0659 | -41.0469
-5 | -0.2077 | 0.00617 | -0.0661 | -33.6629
-4.5 | -0.152 | 0.00599 | -0.0664 | -25.3756
-4 | -0.097 | 0.00577 | -0.0666 | -16.8111
-3.5 | -0.0412 | 0.00562 | -0.067 | -7.331
-3 | 0.0139 | 0.00546 | -0.0672 | 2.5458
-2.5 | 0.0698 | 0.0053 | -0.0676 | 13.1698
-2 | 0.1261 | 0.00514 | -0.0681 | 24.5331
-1.5 | 0.1819 | 0.00498 | -0.0685 | 36.5261
-1 | 0.2353 | 0.00475 | -0.0684 | 49.5368
-0.5 | 0.2876 | 0.00444 | -0.0682 | 64.7748
0 | 0.3372 | 0.00412 | -0.0674 | 81.8447
0.5 | 0.3848 | 0.00381 | -0.0663 | 100.9974
1 | 0.4241 | 0.00305 | -0.0635 | 139.0492
1.5 | 0.4758 | 0.0033 | -0.0631 | 144.1818
2 | 0.5276 | 0.00356 | -0.0627 | 148.2022
2.5 | 0.5628 | 0.00421 | -0.0588 | 133.6817
3 | 0.5871 | 0.00503 | -0.0527 | 116.7197
3.5 | 0.6056 | 0.00558 | -0.0453 | 108.5305
4.5 | 0.6574 | 0.00687 | -0.0342 | 95.6914
5 | 0.6871 | 0.00757 | -0.0296 | 90.7662
5.5 | 0.72 | 0.00825 | -0.0259 | 87.2727
6 | 0.753 | 0.00894 | -0.0222 | 84.2282
6.5 | 0.7919 | 0.00948 | -0.0197 | 83.5338
7 | 0.8318 | 0.00999 | -0.0175 | 83.2633
8 | 0.9135 | 0.01098 | -0.0135 | 83.1967
8.5 | 0.9548 | 0.01149 | -0.0117 | 83.0983
9 | 0.9934 | 0.0121 | -0.0095 | 82.0992
9.5 | 1.0312 | 0.01276 | -0.0072 | 80.815
10 | 1.068 | 0.01348 | -0.0049 | 79.2285
10.5 | 1.1048 | 0.01419 | -0.0026 | 77.8576
11.5 | 1.1763 | 0.01579 | 0.002 | 74.4965
12.5 | 1.244 | 0.01764 | 0.0068 | 70.5215
13 | 1.2756 | 0.01866 | 0.0094 | 68.3601
13.5 | 1.3071 | 0.01965 | 0.012 | 66.5191
14 | 1.3553 | 0.02094 | 0.0105 | 64.723
14.5 | 1.4098 | 0.02268 | 0.007 | 62.1605
15 | 1.4648 | 0.02432 | 0.0036 | 60.2303
15.5 | 1.4841 | 0.02579 | 0.0078 | 57.5456
16 | 1.5103 | 0.02748 | 0.0101 | 54.96
16.5 | 1.5353 | 0.02931 | 0.0124 | 52.3814
17 | 1.556 | 0.0315 | 0.0148 | 49.3968
17.5 | 1.5739 | 0.03392 | 0.0173 | 46.4004
18 | 1.5917 | 0.03645 | 0.0195 | 43.668
18.5 | 1.6074 | 0.03924 | 0.0217 | 40.9633
19 | 1.6209 | 0.04221 | 0.0237 | 38.4009
19.5 | 1.6278 | 0.04586 | 0.0258 | 35.495
20 | 1.6364 | 0.04944 | 0.0277 | 33.0987

## 93. Re 7M Mach 0.25 (1)
BIGFOIL.COM POLAR EXPORT
NACA67-414 a=0.5
NACA67-414 a=0.5 |  |  |  | Cl Max: | 1.318 | at alpha= | 10.5 | deg
JavaFoil+Calcfoil stall+Eppler ext transition |  |  |  | L/D Max: | 136.406 | at alpha= | 2.5 | deg
Re: | 7000000 |  |  | Cd Min: | 0.0039 | at alpha= | -0.5 | deg
Mach: | 0.25 |  |  | Cl=0 at alpha= | -2.6452 | deg
|  |  |  | @ Cl=0.1, Cd= | 0.0061524
|  |  |  | @ Cl=0.4, Cd= | 0.0040995
|  |  |  | @ Cl=0.6, Cd= | 0.0045071
alpha (deg) | Cl | Cd | Cm | Cl/Cd
-15 | -0.48 | 0.11357 | -0.013 | -4.225
-14.5 | -0.524 | 0.10577 | -0.013 | -4.952
-14 | -0.552 | 0.0987 | -0.014 | -5.594
-13.5 | -0.576 | 0.09233 | -0.015 | -6.236
-13 | -0.594 | 0.08548 | -0.016 | -6.953
-12.5 | -0.608 | 0.08014 | -0.016 | -7.583
-12 | -0.616 | 0.07493 | -0.018 | -8.224
-11.5 | -0.619 | 0.06945 | -0.019 | -8.914
-11 | -0.618 | 0.06346 | -0.02 | -9.74
-10.5 | -0.617 | 0.05426 | -0.023 | -11.368
-10 | -0.712 | 0.01167 | -0.036 | -60.967
-9.5 | -0.697 | 0.01003 | -0.037 | -69.552
-9 | -0.67 | 0.00936 | -0.039 | -71.627
-8.5 | -0.637 | 0.00886 | -0.04 | -71.865
-8 | -0.598 | 0.00843 | -0.041 | -70.935
-7.5 | -0.554 | 0.0081 | -0.042 | -68.455
-7 | -0.507 | 0.00778 | -0.043 | -65.14
-6.5 | -0.456 | 0.00633 | -0.045 | -71.996
-6 | -0.402 | 0.00661 | -0.046 | -60.891
-5.5 | -0.346 | 0.00645 | -0.047 | -53.718
-5 | -0.288 | 0.00631 | -0.048 | -45.645
-4.5 | -0.228 | 0.00676 | -0.049 | -33.809
-4 | -0.168 | 0.00666 | -0.051 | -25.174
-3.5 | -0.106 | 0.00661 | -0.052 | -16.081
-3 | -0.044 | 0.00651 | -0.053 | -6.776
-2.5 | 0.018 | 0.00606 | -0.054 | 3.04
-2 | 0.081 | 0.00627 | -0.055 | 12.964
-1.5 | 0.144 | 0.00588 | -0.056 | 24.557
-1 | 0.208 | 0.00527 | -0.058 | 39.503
-0.5 | 0.271 | 0.0039 | -0.059 | 69.56
0 | 0.333 | 0.004 | -0.06 | 83.117
0.5 | 0.395 | 0.00409 | -0.061 | 96.664
1 | 0.458 | 0.00421 | -0.062 | 108.754
1.5 | 0.52 | 0.0043 | -0.063 | 120.833
2 | 0.582 | 0.00442 | -0.064 | 131.786
2.5 | 0.644 | 0.00472 | -0.066 | 136.406
3 | 0.701 | 0.00557 | -0.067 | 125.862
3.5 | 0.761 | 0.00615 | -0.068 | 123.901
4 | 0.821 | 0.00699 | -0.069 | 117.372
4.5 | 0.879 | 0.00776 | -0.07 | 113.295
5 | 0.935 | 0.00946 | -0.071 | 98.902
5.5 | 0.99 | 0.00996 | -0.072 | 99.469
6 | 1.043 | 0.01039 | -0.073 | 100.403
6.5 | 1.094 | 0.01083 | -0.074 | 101.037
7 | 1.142 | 0.01134 | -0.076 | 100.74
7.5 | 1.187 | 0.01211 | -0.077 | 97.988
8 | 1.227 | 0.01271 | -0.078 | 96.536
8.5 | 1.259 | 0.0133 | -0.079 | 94.657
9 | 1.285 | 0.01391 | -0.08 | 92.384
9.5 | 1.304 | 0.01468 | -0.081 | 88.808
10 | 1.315 | 0.01546 | -0.082 | 85.068
10.5 | 1.318 | 0.01633 | -0.083 | 80.682
11 | 1.311 | 0.01723 | -0.084 | 76.104
11.5 | 1.295 | 0.01832 | -0.085 | 70.709
12 | 1.27 | 0.01944 | -0.086 | 65.316
12.5 | 1.234 | 0.02106 | -0.087 | 58.58
13 | 1.188 | 0.02272 | -0.088 | 52.287
13.5 | 1.12 | 0.02525 | -0.088 | 44.366
14 | 1.03 | 0.03168 | -0.087 | 32.495
14.5 | 0.83 | 0.09089 | -0.062 | 9.137
15 | 0.745 | 0.10649 | -0.055 | 6.996
15.5 | 0.662 | 0.11967 | -0.049 | 5.529

## 94. Re 7M Mach 0.25 (2)
BIGFOIL.COM POLAR EXPORT
NACA67-414 a=0.5
NACA67-414 a=0.5 |  |  |  | Cl Max: | 1.5671 | at alpha= | 18 | deg
XFOIL ncrit=9 |  |  |  | L/D Max: | 151.648 | at alpha= | 2 | deg
Re: | 7000000 |  |  | Cd Min: | 0.17396 | at alpha= | -19 | deg
Mach: | 0.25 |  |  | Cl=0 at alpha= | -3.1637 | deg
|  |  |  | @ Cl=0.1, Cd= | 0.005285
|  |  |  | @ Cl=0.4, Cd= | 0.0038049
|  |  |  | @ Cl=0.6, Cd= | 0.005405
alpha (deg) | Cl | Cd | Cm | Cl/Cd
-19 | -0.4565 | 0.17396 | -0.0561 | -2.6242
-18 | -0.4247 | 0.1615 | -0.0642 | -2.6297
-17.5 | -0.605 | 0.11396 | -0.088 | -5.3089
-17 | -1.0585 | 0.03923 | -0.1384 | -26.9819
-16.5 | -1.1099 | 0.03195 | -0.1351 | -34.7387
-16 | -1.1339 | 0.02739 | -0.1292 | -41.3983
-15.5 | -1.1423 | 0.024 | -0.1226 | -47.5958
-15 | -1.1209 | 0.02231 | -0.1176 | -50.242
-14.5 | -1.113 | 0.01991 | -0.1108 | -55.9016
-14 | -1.1062 | 0.01731 | -0.1033 | -63.9053
-13.5 | -1.0788 | 0.01572 | -0.0978 | -68.626
-13 | -1.0426 | 0.0146 | -0.0933 | -71.411
-12.5 | -1.0031 | 0.01365 | -0.0892 | -73.4872
-12 | -0.9635 | 0.01259 | -0.0851 | -76.529
-11.5 | -0.9163 | 0.01194 | -0.0823 | -76.742
-11 | -0.8661 | 0.01125 | -0.0801 | -76.9867
-10.5 | -0.8147 | 0.0106 | -0.0783 | -76.8585
-10 | -0.762 | 0.01005 | -0.0767 | -75.8209
-9.5 | -0.71 | 0.00934 | -0.0751 | -76.0171
-9 | -0.656 | 0.0088 | -0.074 | -74.5455
-8.5 | -0.6012 | 0.00836 | -0.073 | -71.9139
-8 | -0.5456 | 0.008 | -0.0723 | -68.2
-7.5 | -0.4898 | 0.00767 | -0.0717 | -63.8592
-7 | -0.4347 | 0.0073 | -0.071 | -59.5479
-6.5 | -0.379 | 0.00701 | -0.0705 | -54.0656
-6 | -0.3227 | 0.00677 | -0.0703 | -47.6662
-5.5 | -0.2658 | 0.00652 | -0.0702 | -40.7669
-5 | -0.2094 | 0.00625 | -0.07 | -33.504
-4.5 | -0.1521 | 0.00605 | -0.0701 | -25.1405
-4 | -0.0952 | 0.00584 | -0.0701 | -16.3014
-3.5 | -0.0382 | 0.00567 | -0.0703 | -6.7372
-3 | 0.0186 | 0.00551 | -0.0704 | 3.3757
-2.5 | 0.0765 | 0.00535 | -0.0708 | 14.2991
-2 | 0.1343 | 0.00519 | -0.0712 | 25.8767
-1.5 | 0.1913 | 0.00502 | -0.0714 | 38.1076
-1 | 0.2466 | 0.0048 | -0.0714 | 51.375
-0.5 | 0.3 | 0.00449 | -0.071 | 66.8151
0 | 0.3502 | 0.00415 | -0.07 | 84.3855
0.5 | 0.3982 | 0.00384 | -0.0685 | 103.6979
1 | 0.4372 | 0.00308 | -0.0654 | 141.9481
1.5 | 0.4905 | 0.00331 | -0.0649 | 148.1873
2 | 0.5429 | 0.00358 | -0.0642 | 151.648
2.5 | 0.5774 | 0.0042 | -0.0598 | 137.4762
3 | 0.5913 | 0.00497 | -0.051 | 118.9738
3.5 | 0.6057 | 0.00569 | -0.0424 | 106.4499
4 | 0.6269 | 0.00646 | -0.0356 | 97.0433
4.5 | 0.6558 | 0.00717 | -0.0305 | 91.4644
5 | 0.6858 | 0.00794 | -0.0257 | 86.3728
5.5 | 0.7197 | 0.00866 | -0.0218 | 83.1062
6 | 0.7521 | 0.00946 | -0.0177 | 79.5032
6.5 | 0.7917 | 0.01005 | -0.015 | 78.7761
7 | 0.8331 | 0.01061 | -0.0126 | 78.5203
8 | 0.9174 | 0.01172 | -0.0081 | 78.2765
8.5 | 0.9586 | 0.01236 | -0.0058 | 77.5566
9 | 0.9983 | 0.01305 | -0.0033 | 76.4981
9.5 | 1.0371 | 0.0138 | -0.0006 | 75.1522
10 | 1.0749 | 0.01465 | 0.0021 | 73.372
10.5 | 1.1118 | 0.01553 | 0.0049 | 71.5905
11 | 1.1495 | 0.01645 | 0.0075 | 69.8784
11.5 | 1.1863 | 0.0174 | 0.0103 | 68.1782
12 | 1.22 | 0.01856 | 0.0133 | 65.7328
12.5 | 1.2548 | 0.01966 | 0.0162 | 63.825
13 | 1.2872 | 0.02089 | 0.0193 | 61.618
13.5 | 1.318 | 0.0222 | 0.0226 | 59.3694
14 | 1.372 | 0.02417 | 0.0203 | 56.7646
14.5 | 1.4285 | 0.02624 | 0.0174 | 54.4398
15 | 1.4819 | 0.02843 | 0.015 | 52.1245
15.5 | 1.4925 | 0.0306 | 0.0209 | 48.7745
16 | 1.5105 | 0.03333 | 0.0243 | 45.3195
16.5 | 1.5319 | 0.03596 | 0.0271 | 42.6001
17 | 1.548 | 0.03911 | 0.03 | 39.5807
17.5 | 1.5606 | 0.04261 | 0.0328 | 36.6252
18 | 1.5671 | 0.0467 | 0.0356 | 33.5567
18.5 | 1.5668 | 0.05149 | 0.0382 | 30.4292
19 | 1.5638 | 0.05665 | 0.0404 | 27.6046
19.5 | 1.5439 | 0.06394 | 0.0417 | 24.1461
20 | 1.5312 | 0.07114 | 0.0416 | 21.5238

## 95. Re 7M Mach 0.50 (1)
BIGFOIL.COM POLAR EXPORT
NACA67-414 a=0.5
NACA67-414 a=0.5 |  |  |  | Cl Max: | 1.263 | at alpha= | 20 | deg
JavaFoil+Calcfoil stall+Eppler ext transition |  |  |  | L/D Max: | 135.54 | at alpha= | 2.5 | deg
Re: | 7000000 |  |  | Cd Min: | 0.00429 | at alpha= | 0 | deg
Mach: | 0.5 |  |  | Cl=0 at alpha= | -2.6449 | deg
|  |  |  | @ Cl=0.1, Cd= | 0.0062073
|  |  |  | @ Cl=0.4, Cd= | 0.0043414
|  |  |  | @ Cl=0.6, Cd= | 0.0047056
alpha (deg) | Cl | Cd | Cm | Cl/Cd
-20 | -0.959 | 0.15253 | -0.011 | -6.287
-19.5 | -0.932 | 0.1478 | -0.011 | -6.305
-19 | -0.908 | 0.14653 | -0.012 | -6.196
-18.5 | -0.879 | 0.13812 | -0.013 | -6.365
-18 | -0.851 | 0.13345 | -0.013 | -6.375
-17.5 | -0.822 | 0.1309 | -0.013 | -6.279
-17 | -0.795 | 0.12644 | -0.014 | -6.285
-16.5 | -0.767 | 0.13389 | -0.014 | -5.728
-16 | -0.741 | 0.11697 | -0.015 | -6.331
-15.5 | -0.713 | 0.11418 | -0.015 | -6.247
-15 | -0.685 | 0.1099 | -0.016 | -6.233
-14.5 | -0.658 | 0.10023 | -0.016 | -6.564
-14 | -0.63 | 0.09519 | -0.017 | -6.622
-13.5 | -0.603 | 0.08848 | -0.018 | -6.816
-13 | -0.576 | 0.08247 | -0.018 | -6.982
-12.5 | -0.547 | 0.09149 | -0.018 | -5.979
-12 | -0.519 | 0.08439 | -0.018 | -6.153
-11.5 | -0.492 | 0.07662 | -0.019 | -6.421
-11 | -0.465 | 0.07016 | -0.02 | -6.627
-10.5 | -0.438 | 0.06414 | -0.022 | -6.828
-10 | -0.411 | 0.05887 | -0.023 | -6.988
-9.5 | -0.38 | 0.06752 | -0.02 | -5.634
-9 | -0.353 | 0.05974 | -0.021 | -5.911
-8.5 | -0.326 | 0.05354 | -0.023 | -6.093
-8 | -0.299 | 0.0483 | -0.025 | -6.197
-7.5 | -0.269 | 0.05264 | -0.022 | -5.119
-7 | -0.369 | 0.04532 | -0.025 | -8.137
-6.5 | -0.454 | 0.00862 | -0.05 | -52.748
-6 | -0.42 | 0.00824 | -0.051 | -50.986
-5.5 | -0.371 | 0.00785 | -0.052 | -47.279
-5 | -0.313 | 0.0076 | -0.054 | -41.202
-4.5 | -0.25 | 0.00714 | -0.055 | -35.032
-4 | -0.185 | 0.00676 | -0.056 | -27.338
-3.5 | -0.117 | 0.00706 | -0.057 | -16.629
-3 | -0.049 | 0.00592 | -0.059 | -8.264
-2.5 | 0.02 | 0.00586 | -0.06 | 3.495
-2 | 0.09 | 0.00622 | -0.061 | 14.534
-1.5 | 0.161 | 0.00613 | -0.063 | 26.241
-1 | 0.232 | 0.00532 | -0.064 | 43.649
-0.5 | 0.303 | 0.00496 | -0.065 | 61.056
0 | 0.37 | 0.00429 | -0.067 | 86.216
0.5 | 0.44 | 0.00441 | -0.068 | 99.822
1 | 0.509 | 0.00455 | -0.069 | 112.021
1.5 | 0.579 | 0.00466 | -0.07 | 124.268
2 | 0.648 | 0.00481 | -0.072 | 134.855
2.5 | 0.717 | 0.00529 | -0.073 | 135.54
3 | 0.78 | 0.00628 | -0.074 | 124.092
3.5 | 0.845 | 0.0073 | -0.075 | 115.882
4 | 0.91 | 0.00825 | -0.077 | 110.371
4.5 | 0.974 | 0.00973 | -0.078 | 100.077
5 | 1.033 | 0.01116 | -0.079 | 92.531
5.5 | 1.089 | 0.01174 | -0.08 | 92.695
6 | 1.139 | 0.0124 | -0.082 | 91.8
6.5 | 1.181 | 0.01312 | -0.083 | 90.038
7 | 1.211 | 0.01421 | -0.084 | 85.206
7.5 | 1.222 | 0.01531 | -0.085 | 79.83
8 | 1.19 | 0.0165 | -0.087 | 72.099
8.5 | 0.929 | 0.01887 | -0.087 | 49.206
9 | 0.776 | 0.01938 | -0.089 | 40.016
9.5 | 0.67 | 0.06516 | -0.047 | 10.276
10 | 0.835 | 0.02193 | -0.091 | 38.077
10.5 | 0.724 | 0.07141 | -0.048 | 10.132
11 | 0.902 | 0.02228 | -0.093 | 40.503
11.5 | 0.93 | 0.02455 | -0.094 | 37.888
12 | 0.806 | 0.0823 | -0.054 | 9.797
12.5 | 0.832 | 0.09187 | -0.053 | 9.058
13 | 0.86 | 0.08692 | -0.055 | 9.89
13.5 | 0.885 | 0.09526 | -0.055 | 9.295
14 | 0.913 | 0.10158 | -0.056 | 8.984
14.5 | 0.946 | 0.10615 | -0.063 | 8.908
15 | 0.965 | 0.10902 | -0.058 | 8.854
15.5 | 0.992 | 0.11395 | -0.059 | 8.708
16 | 1.028 | 0.11624 | -0.067 | 8.844
16.5 | 1.066 | 0.11558 | -0.074 | 9.223
17 | 1.073 | 0.12633 | -0.064 | 8.497
17.5 | 1.105 | 0.12996 | -0.068 | 8.501
18 | 1.151 | 0.12397 | -0.078 | 9.288
18.5 | 1.182 | 0.12818 | -0.081 | 9.224
19 | 1.181 | 0.14107 | -0.07 | 8.375
19.5 | 1.217 | 0.14372 | -0.075 | 8.466
20 | 1.263 | 0.13706 | -0.084 | 9.218

## 96. Re 7M Mach 0.50 (2)
BIGFOIL.COM POLAR EXPORT
NACA67-414 a=0.5
NACA67-414 a=0.5 |  |  |  | Cl Max: | 1.1968 | at alpha= | 11.5 | deg
XFOIL ncrit=9 |  |  |  | L/D Max: | 159.707 | at alpha= | 2 | deg
Re: | 7000000 |  |  | Cd Min: | 0.12593 | at alpha= | 16 | deg
Mach: | 0.5 |  |  | Cl=0 at alpha= | -3.3769 | deg
|  |  |  | @ Cl=0.1, Cd= | 0.0055677
|  |  |  | @ Cl=0.4, Cd= | 0.0044375
|  |  |  | @ Cl=0.6, Cd= | 0.0037661
alpha (deg) | Cl | Cd | Cm | Cl/Cd
-12.5 | -0.2318 | 0.09943 | -0.1173 | -2.3313
-12 | -0.248 | 0.08812 | -0.1233 | -2.8143
-11.5 | -0.2496 | 0.07978 | -0.1279 | -3.1286
-11 | -0.2632 | 0.0703 | -0.1331 | -3.744
-10.5 | -0.2903 | 0.05938 | -0.1399 | -4.8889
-10 | -0.3218 | 0.04783 | -0.1489 | -6.728
-9.5 | -0.3633 | 0.03985 | -0.1478 | -9.1167
-9 | -0.413 | 0.03296 | -0.1402 | -12.5303
-8.5 | -0.4602 | 0.0273 | -0.1275 | -16.8571
-8 | -0.4863 | 0.02089 | -0.1164 | -23.2791
-7.5 | -0.5033 | 0.01384 | -0.1053 | -36.3656
-7 | -0.4632 | 0.00967 | -0.1 | -47.9007
-6.5 | -0.4002 | 0.00834 | -0.097 | -47.9856
-6 | -0.3365 | 0.00753 | -0.0943 | -44.6879
-5.5 | -0.2716 | 0.00707 | -0.0923 | -38.4158
-5 | -0.2068 | 0.00673 | -0.0906 | -30.7281
-4.5 | -0.1433 | 0.0064 | -0.0891 | -22.3906
-4 | -0.0796 | 0.00617 | -0.088 | -12.9011
-3.5 | -0.0158 | 0.00594 | -0.0871 | -2.6599
-3 | 0.0484 | 0.00573 | -0.0866 | 8.4468
-2.5 | 0.112 | 0.00553 | -0.0861 | 20.2532
-2 | 0.1752 | 0.00538 | -0.0858 | 32.5651
-1.5 | 0.239 | 0.00522 | -0.0856 | 45.7854
-1 | 0.3014 | 0.00504 | -0.0853 | 59.8016
-0.5 | 0.3585 | 0.00473 | -0.0841 | 75.7928
0 | 0.411 | 0.00436 | -0.0819 | 94.2661
0.5 | 0.458 | 0.00401 | -0.0787 | 114.2145
1 | 0.492 | 0.00325 | -0.0728 | 151.3846
2 | 0.5989 | 0.00375 | -0.0682 | 159.7067
2.5 | 0.6241 | 0.00412 | -0.0598 | 151.4806
3 | 0.6166 | 0.00522 | -0.0452 | 118.1226
3.5 | 0.6209 | 0.00645 | -0.0338 | 96.2636
4 | 0.6304 | 0.00778 | -0.0238 | 81.0283
4.5 | 0.6566 | 0.00884 | -0.017 | 74.276
5 | 0.6845 | 0.00995 | -0.0107 | 68.794
5.5 | 0.7171 | 0.01104 | -0.0053 | 64.9547
6 | 0.7514 | 0.01218 | -0.0003 | 61.6913
6.5 | 0.7943 | 0.01309 | 0.0035 | 60.6799
7 | 0.8419 | 0.01389 | 0.0067 | 60.612
7.5 | 0.8879 | 0.01482 | 0.0102 | 59.9123
8 | 0.9362 | 0.01573 | 0.0134 | 59.5168
8.5 | 0.9806 | 0.01682 | 0.0173 | 58.2996
9 | 1.0254 | 0.01802 | 0.0213 | 56.9034
9.5 | 1.0683 | 0.01934 | 0.0257 | 55.2378
10 | 1.1097 | 0.02087 | 0.0303 | 53.172
10.5 | 1.1498 | 0.02256 | 0.0352 | 50.9663
11 | 1.1818 | 0.02483 | 0.041 | 47.5957
11.5 | 1.1968 | 0.02816 | 0.048 | 42.5
12 | 1.191 | 0.03306 | 0.0553 | 36.0254
12.5 | 1.1599 | 0.0401 | 0.0619 | 28.9252
13 | 1.1263 | 0.04843 | 0.0655 | 23.2562
13.5 | 1.0877 | 0.05825 | 0.0663 | 18.673
14 | 1.0498 | 0.06928 | 0.0641 | 15.153
15 | 0.9916 | 0.09658 | 0.0472 | 10.2671
15.5 | 0.9699 | 0.11135 | 0.0364 | 8.7104
16 | 0.9523 | 0.12593 | 0.0261 | 7.5621

## 97. Re 8M Mach 0.00 (1)
BIGFOIL.COM POLAR EXPORT
NACA67-414 a=0.5
NACA67-414 a=0.5 |  |  |  | Cl Max: | 1.373 | at alpha= | 12 | deg
JavaFoil+Calcfoil stall+Eppler ext transition |  |  |  | L/D Max: | 128.035 | at alpha= | 2 | deg
Re: | 8000000 |  |  | Cd Min: | 0.0033 | at alpha= | 0 | deg
Mach: | 0 |  |  | Cl=0 at alpha= | -2.6475 | deg
|  |  |  | @ Cl=0.1, Cd= | 0.0061502
|  |  |  | @ Cl=0.4, Cd= | 0.0040023
|  |  |  | @ Cl=0.6, Cd= | 0.004842
alpha (deg) | Cl | Cd | Cm | Cl/Cd
-16.5 | -0.68 | 0.11561 | -0.012 | -5.881
-16 | -0.696 | 0.1094 | -0.013 | -6.365
-15.5 | -0.711 | 0.10421 | -0.013 | -6.818
-15 | -0.723 | 0.09845 | -0.014 | -7.34
-14.5 | -0.732 | 0.09141 | -0.015 | -8.009
-14 | -0.731 | 0.08653 | -0.016 | -8.448
-13.5 | -0.728 | 0.08103 | -0.017 | -8.988
-13 | -0.724 | 0.07447 | -0.018 | -9.725
-12.5 | -0.719 | 0.06716 | -0.02 | -10.704
-12 | -0.714 | 0.05835 | -0.022 | -12.238
-11.5 | -0.815 | 0.0127 | -0.031 | -64.118
-11 | -0.802 | 0.01076 | -0.033 | -74.572
-10.5 | -0.779 | 0.00998 | -0.034 | -78.052
-10 | -0.75 | 0.00948 | -0.035 | -79.046
-9.5 | -0.717 | 0.00895 | -0.036 | -80.035
-9 | -0.679 | 0.00856 | -0.038 | -79.383
-8.5 | -0.639 | 0.00817 | -0.039 | -78.153
-8 | -0.595 | 0.00667 | -0.04 | -89.248
-7.5 | -0.548 | 0.00638 | -0.041 | -85.91
-7 | -0.499 | 0.00673 | -0.042 | -74.072
-6.5 | -0.447 | 0.00653 | -0.043 | -68.511
-6 | -0.394 | 0.00725 | -0.044 | -54.296
-5.5 | -0.338 | 0.00713 | -0.046 | -47.406
-5 | -0.281 | 0.00709 | -0.047 | -39.553
-4.5 | -0.222 | 0.00693 | -0.048 | -32.062
-4 | -0.163 | 0.00677 | -0.049 | -24.057
-3.5 | -0.103 | 0.00676 | -0.05 | -15.248
-3 | -0.043 | 0.00659 | -0.051 | -6.488
-2.5 | 0.018 | 0.00658 | -0.052 | 2.713
-2 | 0.079 | 0.00625 | -0.054 | 12.59
-1.5 | 0.14 | 0.00596 | -0.055 | 23.46
-1 | 0.201 | 0.00509 | -0.056 | 39.531
-0.5 | 0.263 | 0.00473 | -0.057 | 55.51
0 | 0.323 | 0.0033 | -0.058 | 97.886
0.5 | 0.383 | 0.00398 | -0.059 | 96.224
1 | 0.444 | 0.00406 | -0.06 | 109.207
1.5 | 0.504 | 0.00416 | -0.061 | 121.218
2 | 0.564 | 0.00441 | -0.063 | 128.035
2.5 | 0.624 | 0.00513 | -0.064 | 121.648
3 | 0.68 | 0.00552 | -0.065 | 123.311
3.5 | 0.739 | 0.00624 | -0.066 | 118.416
4 | 0.796 | 0.00682 | -0.067 | 116.74
4.5 | 0.853 | 0.00752 | -0.068 | 113.44
5 | 0.908 | 0.00888 | -0.069 | 102.297
5.5 | 0.963 | 0.00935 | -0.07 | 102.959
6 | 1.015 | 0.00972 | -0.071 | 104.46
6.5 | 1.066 | 0.01009 | -0.072 | 105.643
7 | 1.115 | 0.01053 | -0.073 | 105.85
7.5 | 1.161 | 0.01119 | -0.074 | 103.77
8 | 1.204 | 0.01166 | -0.075 | 103.298
8.5 | 1.242 | 0.01221 | -0.077 | 101.75
9 | 1.276 | 0.01273 | -0.078 | 100.204
9.5 | 1.305 | 0.01332 | -0.079 | 97.965
10 | 1.329 | 0.01394 | -0.08 | 95.322
10.5 | 1.348 | 0.01462 | -0.081 | 92.191
11 | 1.362 | 0.01531 | -0.082 | 88.907
11.5 | 1.37 | 0.01604 | -0.083 | 85.406
12 | 1.373 | 0.0169 | -0.084 | 81.252
12.5 | 1.371 | 0.01778 | -0.085 | 77.1
13 | 1.364 | 0.01873 | -0.086 | 72.801
13.5 | 1.346 | 0.01986 | -0.086 | 67.754
14 | 1.321 | 0.02121 | -0.087 | 62.264
14.5 | 1.291 | 0.02277 | -0.088 | 56.706
15 | 1.257 | 0.02428 | -0.089 | 51.786
15.5 | 1.22 | 0.02598 | -0.089 | 46.95
16 | 1.178 | 0.02868 | -0.09 | 41.068
16.5 | 1.124 | 0.03478 | -0.089 | 32.328
17 | 1.072 | 0.04034 | -0.089 | 26.563

## 98. Re 8M Mach 0.00 (2)
BIGFOIL.COM POLAR EXPORT
NACA67-414 a=0.5
NACA67-414 a=0.5 |  |  |  | Cl Max: | 1.6685 | at alpha= | 20 | deg
XFOIL ncrit=9 |  |  |  | L/D Max: | 145.292 | at alpha= | 2 | deg
Re: | 8000000 |  |  | Cd Min: | 0.04542 | at alpha= | 20 | deg
Mach: | 0 |  |  | Cl=0 at alpha= | -3.1058 | deg
|  |  |  | @ Cl=0.1, Cd= | 0.0050696
|  |  |  | @ Cl=0.4, Cd= | 0.0035571
|  |  |  | @ Cl=0.6, Cd= | 0.0056023
alpha (deg) | Cl | Cd | Cm | Cl/Cd
-20 | -1.449 | 0.025 | -0.1106 | -57.96
-19.5 | -1.4354 | 0.02314 | -0.1072 | -62.0311
-19 | -1.417 | 0.02162 | -0.1039 | -65.5412
-18.5 | -1.3962 | 0.02026 | -0.1006 | -68.9141
-18 | -1.3691 | 0.01924 | -0.0977 | -71.159
-17.5 | -1.3432 | 0.01816 | -0.0945 | -73.9648
-17 | -1.3149 | 0.01717 | -0.0913 | -76.5812
-16.5 | -1.2837 | 0.01631 | -0.0885 | -78.7063
-16 | -1.2503 | 0.01556 | -0.0857 | -80.3535
-15.5 | -1.2161 | 0.01483 | -0.083 | -82.0027
-15 | -1.183 | 0.01395 | -0.08 | -84.8029
-14.5 | -1.1473 | 0.0132 | -0.0773 | -86.9167
-14 | -1.1098 | 0.01251 | -0.0747 | -88.713
-13.5 | -1.0709 | 0.01191 | -0.0722 | -89.916
-13 | -1.0302 | 0.01141 | -0.0701 | -90.2892
-12.5 | -0.985 | 0.01093 | -0.0688 | -90.1189
-12 | -0.9382 | 0.01043 | -0.0677 | -89.9521
-11.5 | -0.8895 | 0.01005 | -0.067 | -88.5075
-11 | -0.8401 | 0.00968 | -0.0664 | -86.7872
-10.5 | -0.79 | 0.00932 | -0.0659 | -84.7639
-10 | -0.7407 | 0.00881 | -0.0652 | -84.0749
-9.5 | -0.6898 | 0.0084 | -0.0648 | -82.119
-9 | -0.638 | 0.00804 | -0.0646 | -79.3532
-8.5 | -0.5856 | 0.00773 | -0.0645 | -75.7568
-8 | -0.5325 | 0.00746 | -0.0644 | -71.3807
-7.5 | -0.4795 | 0.00718 | -0.0644 | -66.7827
-7 | -0.4267 | 0.00689 | -0.0643 | -61.9303
-6.5 | -0.373 | 0.00666 | -0.0643 | -56.006
-6 | -0.3183 | 0.00645 | -0.0646 | -49.3488
-5.5 | -0.2639 | 0.00621 | -0.0647 | -42.496
-5 | -0.2092 | 0.00598 | -0.065 | -34.9833
-4.5 | -0.1538 | 0.00581 | -0.0654 | -26.4716
-4 | -0.099 | 0.00562 | -0.0656 | -17.6157
-3.5 | -0.0436 | 0.00548 | -0.066 | -7.9562
-3 | 0.0117 | 0.00531 | -0.0663 | 2.2034
-2.5 | 0.0678 | 0.00515 | -0.0669 | 13.165
-2 | 0.1239 | 0.00501 | -0.0674 | 24.7305
-1.5 | 0.1791 | 0.00486 | -0.0677 | 36.8519
-1 | 0.2335 | 0.00465 | -0.0679 | 50.2151
-0.5 | 0.2857 | 0.00441 | -0.0677 | 64.7846
0 | 0.3351 | 0.00417 | -0.067 | 80.3597
0.5 | 0.3832 | 0.00395 | -0.066 | 97.0127
1 | 0.4204 | 0.00308 | -0.0629 | 136.4935
1.5 | 0.4713 | 0.00334 | -0.0624 | 141.1078
2 | 0.5216 | 0.00359 | -0.0618 | 145.2925
2.5 | 0.5511 | 0.00445 | -0.0568 | 123.8427
3 | 0.5789 | 0.00513 | -0.0515 | 112.846
4 | 0.6276 | 0.00622 | -0.0394 | 100.9003
4.5 | 0.6568 | 0.00684 | -0.0347 | 96.0234
5 | 0.6893 | 0.00743 | -0.0308 | 92.7725
5.5 | 0.7218 | 0.00808 | -0.0269 | 89.3317
6 | 0.7576 | 0.0087 | -0.0239 | 87.0805
6.5 | 0.7977 | 0.00917 | -0.0216 | 86.9902
7 | 0.8383 | 0.00963 | -0.0196 | 87.0509
7.5 | 0.8792 | 0.0101 | -0.0176 | 87.0495
8 | 0.921 | 0.01056 | -0.0159 | 87.2159
8.5 | 0.9594 | 0.01111 | -0.0137 | 86.3546
9 | 1.0002 | 0.01163 | -0.0119 | 86.0017
9.5 | 1.0367 | 0.01229 | -0.0095 | 84.3531
10 | 1.0742 | 0.01295 | -0.0073 | 82.9498
10.5 | 1.1103 | 0.01367 | -0.0051 | 81.2217
11 | 1.1466 | 0.01439 | -0.0029 | 79.6803
11.5 | 1.1828 | 0.01515 | -0.0008 | 78.0726
12 | 1.2169 | 0.016 | 0.0016 | 76.0563
12.5 | 1.2505 | 0.0169 | 0.0038 | 73.9941
13 | 1.284 | 0.0178 | 0.0061 | 72.1348
13.5 | 1.3156 | 0.01876 | 0.0085 | 70.1279
14 | 1.3455 | 0.0198 | 0.0111 | 67.9545
14.5 | 1.4009 | 0.02134 | 0.0074 | 65.6467
15 | 1.4556 | 0.02289 | 0.0039 | 63.5911
15.5 | 1.5107 | 0.02442 | 0.0002 | 61.8632
16.5 | 1.5485 | 0.02761 | 0.0078 | 56.0848
17 | 1.5703 | 0.02961 | 0.0101 | 53.0328
17.5 | 1.5913 | 0.03172 | 0.0124 | 50.1671
18 | 1.6102 | 0.03402 | 0.0145 | 47.331
18.5 | 1.628 | 0.0365 | 0.0165 | 44.6027
19 | 1.6447 | 0.03917 | 0.0184 | 41.9888
19.5 | 1.6564 | 0.04224 | 0.0203 | 39.214
20 | 1.6685 | 0.04542 | 0.022 | 36.7349

## 99. Re 8M Mach 0.10 (1)
BIGFOIL.COM POLAR EXPORT
NACA67-414 a=0.5
NACA67-414 a=0.5 |  |  |  | Cl Max: | 1.363 | at alpha= | 11.5 | deg
JavaFoil+Calcfoil stall+Eppler ext transition |  |  |  | L/D Max: | 128.063 | at alpha= | 2 | deg
Re: | 8000000 |  |  | Cd Min: | 0.0033 | at alpha= | 0 | deg
Mach: | 0.1 |  |  | Cl=0 at alpha= | -2.6475 | deg
|  |  |  | @ Cl=0.1, Cd= | 0.0061761
|  |  |  | @ Cl=0.4, Cd= | 0.0040097
|  |  |  | @ Cl=0.6, Cd= | 0.0048205
alpha (deg) | Cl | Cd | Cm | Cl/Cd
-16 | -0.664 | 0.11158 | -0.013 | -5.953
-15.5 | -0.682 | 0.10644 | -0.013 | -6.408
-15 | -0.698 | 0.10025 | -0.014 | -6.962
-14.5 | -0.71 | 0.09421 | -0.015 | -7.532
-14 | -0.712 | 0.08845 | -0.015 | -8.051
-13.5 | -0.712 | 0.08278 | -0.016 | -8.598
-13 | -0.71 | 0.07656 | -0.018 | -9.268
-12.5 | -0.707 | 0.06844 | -0.019 | -10.333
-12 | -0.699 | 0.06305 | -0.021 | -11.089
-11.5 | -0.704 | 0.04778 | -0.024 | -14.738
-11 | -0.795 | 0.01108 | -0.033 | -71.779
-10.5 | -0.774 | 0.01016 | -0.034 | -76.153
-10 | -0.747 | 0.0096 | -0.035 | -77.785
-9.5 | -0.715 | 0.00907 | -0.037 | -78.808
-9 | -0.679 | 0.00864 | -0.038 | -78.587
-8.5 | -0.639 | 0.00822 | -0.039 | -77.724
-8 | -0.596 | 0.0067 | -0.04 | -88.904
-7.5 | -0.549 | 0.00648 | -0.041 | -84.758
-7 | -0.5 | 0.00682 | -0.042 | -73.337
-6.5 | -0.448 | 0.00658 | -0.043 | -68.11
-6 | -0.395 | 0.00687 | -0.045 | -57.474
-5.5 | -0.339 | 0.00713 | -0.046 | -47.556
-5 | -0.282 | 0.00706 | -0.047 | -39.886
-4.5 | -0.223 | 0.007 | -0.048 | -31.885
-4 | -0.164 | 0.00684 | -0.049 | -23.925
-3.5 | -0.104 | 0.00676 | -0.05 | -15.326
-3 | -0.043 | 0.00666 | -0.052 | -6.455
-2.5 | 0.018 | 0.00663 | -0.053 | 2.705
-2 | 0.079 | 0.0063 | -0.054 | 12.555
-1.5 | 0.14 | 0.00594 | -0.055 | 23.644
-1 | 0.202 | 0.00509 | -0.056 | 39.798
-0.5 | 0.264 | 0.00449 | -0.057 | 58.791
0 | 0.324 | 0.0033 | -0.058 | 98.187
0.5 | 0.385 | 0.00399 | -0.059 | 96.396
1 | 0.446 | 0.00407 | -0.061 | 109.681
1.5 | 0.507 | 0.00418 | -0.062 | 121.275
2 | 0.567 | 0.00443 | -0.063 | 128.063
2.5 | 0.627 | 0.00514 | -0.064 | 121.881
3 | 0.684 | 0.00553 | -0.065 | 123.601
3.5 | 0.742 | 0.00628 | -0.066 | 118.121
4 | 0.8 | 0.00686 | -0.067 | 116.672
4.5 | 0.857 | 0.00759 | -0.068 | 112.896
5 | 0.913 | 0.00895 | -0.069 | 101.991
5.5 | 0.967 | 0.00941 | -0.07 | 102.721
6 | 1.02 | 0.00976 | -0.072 | 104.452
6.5 | 1.071 | 0.01016 | -0.073 | 105.429
7 | 1.119 | 0.0106 | -0.074 | 105.556
7.5 | 1.166 | 0.01128 | -0.075 | 103.302
8 | 1.208 | 0.01177 | -0.076 | 102.627
8.5 | 1.245 | 0.01231 | -0.077 | 101.134
9 | 1.278 | 0.01285 | -0.078 | 99.454
9.5 | 1.306 | 0.01345 | -0.079 | 97.052
10 | 1.328 | 0.0141 | -0.08 | 94.179
10.5 | 1.345 | 0.01479 | -0.081 | 90.972
11 | 1.357 | 0.0155 | -0.082 | 87.528
11.5 | 1.363 | 0.01629 | -0.083 | 83.637
12 | 1.363 | 0.01715 | -0.084 | 79.442
12.5 | 1.357 | 0.01826 | -0.085 | 74.291
13 | 1.346 | 0.01912 | -0.086 | 70.396
13.5 | 1.323 | 0.02039 | -0.087 | 64.88
14 | 1.293 | 0.02179 | -0.088 | 59.331
14.5 | 1.257 | 0.02332 | -0.088 | 53.909
15 | 1.217 | 0.02514 | -0.089 | 48.423
15.5 | 1.174 | 0.02715 | -0.09 | 43.243
16 | 1.121 | 0.03208 | -0.089 | 34.93
16.5 | 1.066 | 0.0368 | -0.089 | 28.963

## 100. Re 8M Mach 0.10 (2)
BIGFOIL.COM POLAR EXPORT
NACA67-414 a=0.5
NACA67-414 a=0.5 |  |  |  | Cl Max: | 1.6585 | at alpha= | 20 | deg
XFOIL ncrit=9 |  |  |  | L/D Max: | 146.128 | at alpha= | 2 | deg
Re: | 8000000 |  |  | Cd Min: | 0.04822 | at alpha= | 20 | deg
Mach: | 0.1 |  |  | Cl=0 at alpha= | -3.1122 | deg
|  |  |  | @ Cl=0.1, Cd= | 0.0050773
|  |  |  | @ Cl=0.4, Cd= | 0.0036193
|  |  |  | @ Cl=0.6, Cd= | 0.0056471
alpha (deg) | Cl | Cd | Cm | Cl/Cd
-20 | -1.4227 | 0.02806 | -0.1189 | -50.7021
-19.5 | -1.418 | 0.02549 | -0.1151 | -55.6297
-19 | -1.4063 | 0.02345 | -0.1114 | -59.9701
-18.5 | -1.3894 | 0.02178 | -0.1076 | -63.7925
-18 | -1.3662 | 0.02046 | -0.1041 | -66.7742
-17.5 | -1.3426 | 0.01919 | -0.1005 | -69.9635
-17 | -1.3167 | 0.01803 | -0.0969 | -73.0283
-16.5 | -1.287 | 0.01704 | -0.0935 | -75.5282
-16 | -1.2544 | 0.01618 | -0.0904 | -77.5278
-15.5 | -1.2208 | 0.01535 | -0.0874 | -79.5309
-15 | -1.1856 | 0.0146 | -0.0844 | -81.2055
-14.5 | -1.1515 | 0.01369 | -0.0811 | -84.1125
-14 | -1.1146 | 0.0129 | -0.0782 | -86.4031
-13.5 | -1.0757 | 0.01222 | -0.0755 | -88.0278
-13 | -1.0353 | 0.01166 | -0.073 | -88.7907
-12.5 | -0.9912 | 0.01116 | -0.0712 | -88.8172
-12 | -0.9442 | 0.01061 | -0.0699 | -88.9915
-11.5 | -0.8952 | 0.0102 | -0.069 | -87.7647
-11 | -0.8454 | 0.0098 | -0.0682 | -86.2653
-10.5 | -0.795 | 0.00942 | -0.0675 | -84.3949
-10 | -0.7448 | 0.00893 | -0.0668 | -83.4043
-9.5 | -0.6936 | 0.00848 | -0.0662 | -81.7925
-9 | -0.6414 | 0.00811 | -0.0659 | -79.0875
-8.5 | -0.5886 | 0.00778 | -0.0656 | -75.6555
-8 | -0.5352 | 0.0075 | -0.0655 | -71.36
-7.5 | -0.4815 | 0.00724 | -0.0654 | -66.5055
-7 | -0.4285 | 0.00692 | -0.0652 | -61.922
-6.5 | -0.3745 | 0.00668 | -0.0651 | -56.0629
-6 | -0.3195 | 0.00646 | -0.0653 | -49.4582
-5.5 | -0.2646 | 0.00623 | -0.0655 | -42.4719
-5 | -0.2097 | 0.006 | -0.0657 | -34.95
-4.5 | -0.154 | 0.00582 | -0.066 | -26.4605
-4 | -0.0987 | 0.00563 | -0.0662 | -17.5311
-3.5 | -0.0432 | 0.00548 | -0.0666 | -7.8832
-3 | 0.0125 | 0.00531 | -0.0669 | 2.354
-2.5 | 0.0689 | 0.00516 | -0.0674 | 13.3527
-2 | 0.1253 | 0.00501 | -0.0679 | 25.01
-1.5 | 0.1808 | 0.00487 | -0.0682 | 37.1253
-1 | 0.2354 | 0.00466 | -0.0684 | 50.515
-0.5 | 0.2879 | 0.00441 | -0.0682 | 65.2834
0 | 0.3375 | 0.00417 | -0.0674 | 80.9353
0.5 | 0.3856 | 0.00396 | -0.0664 | 97.3737
1 | 0.4228 | 0.00308 | -0.0633 | 137.2727
1.5 | 0.4739 | 0.00335 | -0.0627 | 141.4627
2 | 0.5246 | 0.00359 | -0.0621 | 146.1281
2.5 | 0.5538 | 0.00444 | -0.057 | 124.7297
3 | 0.5799 | 0.00513 | -0.0513 | 113.0409
3.5 | 0.6005 | 0.00566 | -0.0442 | 106.0954
4 | 0.6271 | 0.00626 | -0.0388 | 100.1757
4.5 | 0.6566 | 0.00688 | -0.034 | 95.436
5 | 0.6892 | 0.00749 | -0.0301 | 92.016
5.5 | 0.7218 | 0.00815 | -0.0262 | 88.5644
6 | 0.7571 | 0.00879 | -0.023 | 86.132
6.5 | 0.7981 | 0.00926 | -0.0208 | 86.1879
7 | 0.8381 | 0.00974 | -0.0186 | 86.0472
7.5 | 0.8799 | 0.01021 | -0.0167 | 86.1802
8 | 0.9211 | 0.0107 | -0.0148 | 86.0841
8.5 | 0.9604 | 0.01125 | -0.0126 | 85.3689
9 | 1.0008 | 0.0118 | -0.0107 | 84.8136
9.5 | 1.0379 | 0.01246 | -0.0083 | 83.2986
10 | 1.0756 | 0.01314 | -0.0061 | 81.8569
10.5 | 1.1115 | 0.0139 | -0.0036 | 79.964
11 | 1.1488 | 0.01462 | -0.0015 | 78.5773
11.5 | 1.1844 | 0.01543 | 0.0008 | 76.7596
12 | 1.2191 | 0.01629 | 0.0032 | 74.8373
12.5 | 1.252 | 0.01726 | 0.0057 | 72.5377
13 | 1.287 | 0.01814 | 0.0078 | 70.9482
13.5 | 1.3178 | 0.01918 | 0.0105 | 68.707
14 | 1.3487 | 0.02029 | 0.0129 | 66.4712
14.5 | 1.4051 | 0.0219 | 0.0092 | 64.1598
15 | 1.4617 | 0.02347 | 0.0055 | 62.2795
15.5 | 1.514 | 0.02523 | 0.0024 | 60.0079
16.5 | 1.5502 | 0.02859 | 0.0104 | 54.2218
17 | 1.5698 | 0.03084 | 0.0131 | 50.9014
17.5 | 1.5902 | 0.03309 | 0.0154 | 48.0568
18 | 1.6104 | 0.03544 | 0.0174 | 45.4402
18.5 | 1.6268 | 0.03816 | 0.0195 | 42.631
19 | 1.6412 | 0.0411 | 0.0216 | 39.9319
19.5 | 1.6462 | 0.0449 | 0.0239 | 36.6637
20 | 1.6585 | 0.04822 | 0.0254 | 34.3944

## 101. Re 8M Mach 0.25 (1)
BIGFOIL.COM POLAR EXPORT
NACA67-414 a=0.5
NACA67-414 a=0.5 |  |  |  | Cl Max: | 1.318 | at alpha= | 10.5 | deg
JavaFoil+Calcfoil stall+Eppler ext transition |  |  |  | L/D Max: | 128.959 | at alpha= | 2 | deg
Re: | 8000000 |  |  | Cd Min: | 0.00395 | at alpha= | 0 | deg
Mach: | 0.25 |  |  | Cl=0 at alpha= | -2.6452 | deg
|  |  |  | @ Cl=0.1, Cd= | 0.0061478
|  |  |  | @ Cl=0.4, Cd= | 0.0040679
|  |  |  | @ Cl=0.6, Cd= | 0.0047313
alpha (deg) | Cl | Cd | Cm | Cl/Cd
-15 | -0.48 | 0.1124 | -0.013 | -4.27
-14.5 | -0.524 | 0.10679 | -0.013 | -4.908
-14 | -0.552 | 0.09846 | -0.014 | -5.608
-13.5 | -0.576 | 0.09223 | -0.015 | -6.244
-13 | -0.595 | 0.08491 | -0.016 | -7.003
-12.5 | -0.608 | 0.07984 | -0.017 | -7.617
-12 | -0.616 | 0.07433 | -0.018 | -8.293
-11.5 | -0.62 | 0.069 | -0.019 | -8.98
-11 | -0.619 | 0.06268 | -0.021 | -9.875
-10.5 | -0.623 | 0.05025 | -0.025 | -12.394
-10 | -0.717 | 0.01076 | -0.036 | -66.625
-9.5 | -0.698 | 0.00974 | -0.037 | -71.715
-9 | -0.671 | 0.00916 | -0.039 | -73.214
-8.5 | -0.637 | 0.00866 | -0.04 | -73.584
-8 | -0.598 | 0.00826 | -0.041 | -72.448
-7.5 | -0.554 | 0.00791 | -0.042 | -70.104
-7 | -0.507 | 0.00644 | -0.043 | -78.771
-6.5 | -0.456 | 0.00622 | -0.045 | -73.389
-6 | -0.403 | 0.0065 | -0.046 | -61.927
-5.5 | -0.346 | 0.00636 | -0.047 | -54.483
-5 | -0.288 | 0.00683 | -0.048 | -42.201
-4.5 | -0.229 | 0.00667 | -0.049 | -34.281
-4 | -0.168 | 0.00662 | -0.051 | -25.361
-3.5 | -0.106 | 0.00686 | -0.052 | -15.492
-3 | -0.044 | 0.00678 | -0.053 | -6.509
-2.5 | 0.018 | 0.00648 | -0.054 | 2.842
-2 | 0.081 | 0.00619 | -0.055 | 13.12
-1.5 | 0.144 | 0.00605 | -0.056 | 23.869
-1 | 0.208 | 0.00495 | -0.058 | 42.031
-0.5 | 0.271 | 0.00513 | -0.059 | 52.882
0 | 0.333 | 0.00395 | -0.06 | 84.133
0.5 | 0.395 | 0.00406 | -0.061 | 97.397
1 | 0.458 | 0.00416 | -0.062 | 110.112
1.5 | 0.52 | 0.00425 | -0.063 | 122.479
2 | 0.582 | 0.00451 | -0.064 | 128.959
2.5 | 0.643 | 0.00526 | -0.066 | 122.225
3 | 0.702 | 0.00569 | -0.067 | 123.32
3.5 | 0.761 | 0.00649 | -0.068 | 117.254
4 | 0.821 | 0.00711 | -0.069 | 115.468
4.5 | 0.879 | 0.00797 | -0.07 | 110.305
5 | 0.936 | 0.00937 | -0.071 | 99.879
5.5 | 0.991 | 0.00974 | -0.072 | 101.763
6 | 1.044 | 0.01015 | -0.073 | 102.845
6.5 | 1.095 | 0.01058 | -0.075 | 103.5
7 | 1.143 | 0.01109 | -0.076 | 103.029
7.5 | 1.187 | 0.01183 | -0.077 | 100.364
8 | 1.227 | 0.01241 | -0.078 | 98.906
8.5 | 1.26 | 0.013 | -0.079 | 96.873
9 | 1.286 | 0.01358 | -0.08 | 94.68
9.5 | 1.305 | 0.01432 | -0.081 | 91.082
10 | 1.316 | 0.0151 | -0.082 | 87.135
10.5 | 1.318 | 0.01593 | -0.083 | 82.76
11 | 1.312 | 0.0168 | -0.084 | 78.098
11.5 | 1.296 | 0.01788 | -0.085 | 72.49
12 | 1.27 | 0.01903 | -0.086 | 66.744
12.5 | 1.234 | 0.02052 | -0.087 | 60.151
13 | 1.189 | 0.0221 | -0.088 | 53.797
13.5 | 1.122 | 0.02441 | -0.088 | 45.972
14 | 1.038 | 0.02896 | -0.088 | 35.853
14.5 | 0.833 | 0.08878 | -0.063 | 9.383
15 | 0.747 | 0.10385 | -0.057 | 7.193
15.5 | 0.662 | 0.12029 | -0.05 | 5.503

## 102. Re 8M Mach 0.25 (2)
BIGFOIL.COM POLAR EXPORT
NACA67-414 a=0.5
NACA67-414 a=0.5 |  |  |  | Cl Max: | 1.5885 | at alpha= | 18.5 | deg
XFOIL ncrit=9 |  |  |  | L/D Max: | 150.501 | at alpha= | 2 | deg
Re: | 8000000 |  |  | Cd Min: | 0.19146 | at alpha= | -20 | deg
Mach: | 0.25 |  |  | Cl=0 at alpha= | -3.1505 | deg
|  |  |  | @ Cl=0.1, Cd= | 0.0051363
|  |  |  | @ Cl=0.4, Cd= | 0.0035666
|  |  |  | @ Cl=0.6, Cd= | 0.0057507
alpha (deg) | Cl | Cd | Cm | Cl/Cd
-20 | -0.4708 | 0.19146 | -0.0468 | -2.459
-19.5 | -0.4599 | 0.18365 | -0.0512 | -2.5042
-19 | -0.4669 | 0.17101 | -0.0571 | -2.7302
-18.5 | -0.446 | 0.16612 | -0.0609 | -2.6848
-17.5 | -1.0863 | 0.04144 | -0.1393 | -26.2138
-17 | -1.1447 | 0.03314 | -0.1375 | -34.5413
-16.5 | -1.17 | 0.02835 | -0.1323 | -41.2698
-16 | -1.1815 | 0.02475 | -0.126 | -47.7374
-15.5 | -1.1799 | 0.02199 | -0.1194 | -53.6562
-15 | -1.1588 | 0.02031 | -0.1139 | -57.0556
-14.5 | -1.1388 | 0.01855 | -0.108 | -61.3908
-14 | -1.1121 | 0.01707 | -0.1025 | -65.1494
-13.5 | -1.0912 | 0.01504 | -0.0961 | -72.5532
-13 | -1.0555 | 0.01385 | -0.0915 | -76.2094
-12.5 | -1.0149 | 0.01296 | -0.0875 | -78.3102
-12 | -0.9735 | 0.01202 | -0.0836 | -80.99
-11.5 | -0.9244 | 0.01142 | -0.081 | -80.9457
-11 | -0.8734 | 0.01078 | -0.079 | -81.0204
-10.5 | -0.8214 | 0.01018 | -0.0772 | -80.6876
-10 | -0.7678 | 0.00965 | -0.0757 | -79.5648
-9.5 | -0.7134 | 0.00916 | -0.0745 | -77.8821
-9 | -0.6601 | 0.00854 | -0.0732 | -77.2951
-8.5 | -0.6053 | 0.0081 | -0.0723 | -74.7284
-8 | -0.5497 | 0.00775 | -0.0715 | -70.929
-7.5 | -0.4938 | 0.00744 | -0.0709 | -66.371
-7 | -0.438 | 0.00715 | -0.0704 | -61.2587
-6.5 | -0.3822 | 0.00683 | -0.0699 | -55.959
-6 | -0.3254 | 0.00656 | -0.0697 | -49.6037
-5.5 | -0.2682 | 0.00634 | -0.0697 | -42.3028
-5 | -0.2116 | 0.00608 | -0.0696 | -34.8026
-4.5 | -0.1544 | 0.00588 | -0.0696 | -26.2585
-4 | -0.0972 | 0.00571 | -0.0697 | -17.0228
-3.5 | -0.0404 | 0.00554 | -0.0698 | -7.2924
-3 | 0.0174 | 0.00536 | -0.0701 | 3.2463
-2.5 | 0.0755 | 0.0052 | -0.0705 | 14.5192
-2 | 0.1332 | 0.00505 | -0.0709 | 26.3762
-1.5 | 0.1902 | 0.00492 | -0.0712 | 38.6585
-1 | 0.2465 | 0.00469 | -0.0713 | 52.5586
-0.5 | 0.3002 | 0.00445 | -0.071 | 67.4607
0 | 0.351 | 0.0042 | -0.0701 | 83.5714
1 | 0.4361 | 0.0031 | -0.0652 | 140.6774
1.5 | 0.4884 | 0.00335 | -0.0645 | 145.791
2 | 0.5403 | 0.00359 | -0.0637 | 150.5014
2.5 | 0.5669 | 0.00442 | -0.0577 | 128.2579
3 | 0.579 | 0.0051 | -0.0484 | 113.5294
3.5 | 0.6003 | 0.00576 | -0.0414 | 104.2188
4 | 0.6257 | 0.00648 | -0.0354 | 96.5586
4.5 | 0.6559 | 0.00715 | -0.0305 | 91.7343
5 | 0.6873 | 0.00786 | -0.026 | 87.4427
5.5 | 0.7214 | 0.00856 | -0.0221 | 84.2757
6 | 0.7563 | 0.00929 | -0.0185 | 81.4101
6.5 | 0.7983 | 0.00982 | -0.0161 | 81.2933
7 | 0.8396 | 0.01035 | -0.0137 | 81.1208
7.5 | 0.8823 | 0.01089 | -0.0115 | 81.0193
8 | 0.9247 | 0.01144 | -0.0093 | 80.8304
8.5 | 0.9653 | 0.01206 | -0.0068 | 80.0415
9 | 1.0047 | 0.01277 | -0.0043 | 78.6766
9.5 | 1.0435 | 0.01352 | -0.0016 | 77.182
10 | 1.0819 | 0.01431 | 0.0011 | 75.6045
10.5 | 1.1202 | 0.01515 | 0.0037 | 73.9406
11 | 1.1575 | 0.01604 | 0.0065 | 72.1633
11.5 | 1.1943 | 0.01702 | 0.0092 | 70.1704
12 | 1.2278 | 0.01815 | 0.0123 | 67.6474
12.5 | 1.2652 | 0.01914 | 0.0149 | 66.1024
14 | 1.3667 | 0.02331 | 0.0226 | 58.6315
14.5 | 1.4259 | 0.02529 | 0.0194 | 56.382
15 | 1.4799 | 0.0275 | 0.0168 | 53.8145
16.5 | 1.5509 | 0.03497 | 0.0252 | 44.3494
17 | 1.5686 | 0.03799 | 0.0282 | 41.2898
17.5 | 1.5812 | 0.04147 | 0.0311 | 38.1288
18 | 1.585 | 0.0458 | 0.0339 | 34.607
18.5 | 1.5885 | 0.05034 | 0.0364 | 31.5554
19 | 1.5831 | 0.05563 | 0.0389 | 28.4577
19.5 | 1.5733 | 0.06153 | 0.0408 | 25.5696
20 | 1.5577 | 0.06847 | 0.0418 | 22.7501

## 103. Re 8M Mach 0.50 (1)
BIGFOIL.COM POLAR EXPORT
NACA67-414 a=0.5
NACA67-414 a=0.5 |  |  |  | Cl Max: | 1.283 | at alpha= | 20 | deg
JavaFoil+Calcfoil stall+Eppler ext transition |  |  |  | L/D Max: | 131.484 | at alpha= | 2 | deg
Re: | 8000000 |  |  | Cd Min: | 0.00424 | at alpha= | 0 | deg
Mach: | 0.5 |  |  | Cl=0 at alpha= | -2.6449 | deg
|  |  |  | @ Cl=0.1, Cd= | 0.0061373
|  |  |  | @ Cl=0.4, Cd= | 0.0042914
|  |  |  | @ Cl=0.6, Cd= | 0.0046935
alpha (deg) | Cl | Cd | Cm | Cl/Cd
-20 | -0.959 | 0.15129 | -0.011 | -6.34
-19.5 | -0.932 | 0.14623 | -0.011 | -6.374
-19 | -0.908 | 0.14415 | -0.012 | -6.301
-18.5 | -0.881 | 0.1368 | -0.013 | -6.438
-18 | -0.851 | 0.13268 | -0.013 | -6.417
-17.5 | -0.822 | 0.12762 | -0.013 | -6.441
-17 | -0.795 | 0.12529 | -0.014 | -6.344
-16.5 | -0.768 | 0.13333 | -0.014 | -5.758
-16 | -0.741 | 0.11601 | -0.015 | -6.385
-15.5 | -0.713 | 0.11495 | -0.016 | -6.206
-15 | -0.686 | 0.10857 | -0.016 | -6.314
-14.5 | -0.658 | 0.09821 | -0.017 | -6.704
-14 | -0.631 | 0.09369 | -0.017 | -6.735
-13.5 | -0.604 | 0.08757 | -0.018 | -6.896
-13 | -0.577 | 0.08147 | -0.019 | -7.078
-12.5 | -0.547 | 0.09217 | -0.018 | -5.936
-12 | -0.519 | 0.084 | -0.019 | -6.183
-11.5 | -0.492 | 0.07536 | -0.019 | -6.531
-11 | -0.465 | 0.06886 | -0.021 | -6.758
-10.5 | -0.438 | 0.06334 | -0.022 | -6.922
-10 | -0.413 | 0.05739 | -0.024 | -7.189
-9.5 | -0.38 | 0.06603 | -0.02 | -5.762
-9 | -0.353 | 0.05931 | -0.022 | -5.957
-8.5 | -0.326 | 0.05279 | -0.024 | -6.183
-8 | -0.3 | 0.04779 | -0.026 | -6.271
-7.5 | -0.269 | 0.05257 | -0.022 | -5.127
-7 | -0.369 | 0.04492 | -0.025 | -8.212
-6.5 | -0.455 | 0.00843 | -0.05 | -53.92
-6 | -0.42 | 0.0081 | -0.051 | -51.902
-5.5 | -0.371 | 0.00778 | -0.052 | -47.715
-5 | -0.313 | 0.00764 | -0.054 | -41.013
-4.5 | -0.25 | 0.00708 | -0.055 | -35.342
-4 | -0.185 | 0.0067 | -0.056 | -27.59
-3.5 | -0.118 | 0.00595 | -0.057 | -19.746
-3 | -0.049 | 0.00586 | -0.059 | -8.361
-2.5 | 0.02 | 0.00581 | -0.06 | 3.526
-2 | 0.09 | 0.00615 | -0.061 | 14.71
-1.5 | 0.161 | 0.00606 | -0.063 | 26.56
-1 | 0.232 | 0.00544 | -0.064 | 42.673
-0.5 | 0.303 | 0.00525 | -0.065 | 57.724
0 | 0.37 | 0.00424 | -0.067 | 87.277
0.5 | 0.44 | 0.00436 | -0.068 | 101.015
1 | 0.51 | 0.00448 | -0.069 | 113.633
1.5 | 0.579 | 0.00459 | -0.071 | 126.03
2 | 0.648 | 0.00493 | -0.072 | 131.484
2.5 | 0.716 | 0.00588 | -0.073 | 121.795
3 | 0.78 | 0.00657 | -0.074 | 118.634
3.5 | 0.845 | 0.00752 | -0.075 | 112.405
4 | 0.911 | 0.00838 | -0.077 | 108.688
4.5 | 0.974 | 0.01029 | -0.078 | 94.573
5 | 1.033 | 0.01092 | -0.079 | 94.643
5.5 | 1.089 | 0.01147 | -0.08 | 94.92
6 | 1.139 | 0.01212 | -0.082 | 94.034
6.5 | 1.181 | 0.01283 | -0.083 | 92.066
7 | 1.212 | 0.01388 | -0.084 | 87.261
7.5 | 1.223 | 0.01493 | -0.085 | 81.891
8 | 1.19 | 0.0161 | -0.087 | 73.928
8.5 | 0.93 | 0.01845 | -0.088 | 50.39
9 | 0.776 | 0.01892 | -0.089 | 41.017
9.5 | 0.67 | 0.06447 | -0.048 | 10.395
10 | 0.837 | 0.02122 | -0.091 | 39.456
10.5 | 0.724 | 0.0713 | -0.049 | 10.153
11 | 0.903 | 0.02175 | -0.093 | 41.525
11.5 | 0.932 | 0.02388 | -0.094 | 39.022
12 | 0.81 | 0.08037 | -0.057 | 10.074
12.5 | 0.833 | 0.08941 | -0.054 | 9.315
13 | 0.874 | 0.08049 | -0.066 | 10.853
13.5 | 0.888 | 0.09363 | -0.058 | 9.484
14 | 0.914 | 0.10097 | -0.058 | 9.056
14.5 | 0.948 | 0.10361 | -0.065 | 9.153
15 | 0.965 | 0.10818 | -0.058 | 8.924
15.5 | 0.994 | 0.11162 | -0.061 | 8.909
16 | 1.034 | 0.11123 | -0.07 | 9.3
16.5 | 1.074 | 0.10948 | -0.077 | 9.814
17 | 1.074 | 0.12526 | -0.064 | 8.572
17.5 | 1.11 | 0.1257 | -0.071 | 8.828
18 | 1.168 | 0.11199 | -0.083 | 10.428
18.5 | 1.19 | 0.12161 | -0.083 | 9.789
19 | 1.184 | 0.14106 | -0.071 | 8.391
19.5 | 1.227 | 0.13585 | -0.08 | 9.033
20 | 1.283 | 0.12201 | -0.089 | 10.518

## 104. Re 8M Mach 0.50 (2)
BIGFOIL.COM POLAR EXPORT
NACA67-414 a=0.5
NACA67-414 a=0.5 |  |  |  | Cl Max: | 1.2086 | at alpha= | 11.5 | deg
XFOIL ncrit=9 |  |  |  | L/D Max: | 160.484 | at alpha= | 2 | deg
Re: | 8000000 |  |  | Cd Min: | 0.22641 | at alpha= | 20 | deg
Mach: | 0.5 |  |  | Cl=0 at alpha= | -3.3588 | deg
|  |  |  | @ Cl=0.1, Cd= | 0.0054159
|  |  |  | @ Cl=0.4, Cd= | 0.004433
|  |  |  | @ Cl=0.6, Cd= | 0.0037911
alpha (deg) | Cl | Cd | Cm | Cl/Cd
-12.5 | -0.2426 | 0.09727 | -0.1186 | -2.4941
-12 | -0.2619 | 0.08576 | -0.1249 | -3.0539
-11.5 | -0.2626 | 0.07771 | -0.1294 | -3.3792
-11 | -0.2778 | 0.06817 | -0.1347 | -4.0751
-10.5 | -0.3054 | 0.05712 | -0.142 | -5.3466
-10 | -0.3374 | 0.0461 | -0.1499 | -7.3189
-9.5 | -0.3786 | 0.03849 | -0.1477 | -9.8363
-9 | -0.4197 | 0.03248 | -0.1398 | -12.9218
-8.5 | -0.4699 | 0.02671 | -0.1265 | -17.5927
-8 | -0.5055 | 0.01945 | -0.1145 | -25.9897
-7.5 | -0.5155 | 0.01278 | -0.1039 | -40.3365
-7 | -0.4689 | 0.00918 | -0.0992 | -51.0784
-6.5 | -0.4053 | 0.00799 | -0.0962 | -50.7259
-6 | -0.3409 | 0.00728 | -0.0935 | -46.8269
-5.5 | -0.2759 | 0.00684 | -0.0915 | -40.3363
-5 | -0.211 | 0.00652 | -0.0898 | -32.362
-4.5 | -0.1471 | 0.00624 | -0.0884 | -23.5737
-4 | -0.0829 | 0.00599 | -0.0873 | -13.8397
-3.5 | -0.0181 | 0.00577 | -0.0867 | -3.1369
-3 | 0.046 | 0.00556 | -0.0861 | 8.2734
-2.5 | 0.1097 | 0.00539 | -0.0857 | 20.3525
-2 | 0.1736 | 0.00525 | -0.0854 | 33.0667
-1.5 | 0.2378 | 0.00508 | -0.0854 | 46.811
-1 | 0.3001 | 0.00494 | -0.0851 | 60.749
-0.5 | 0.359 | 0.00465 | -0.0841 | 77.2043
0 | 0.4119 | 0.00437 | -0.082 | 94.2563
0.5 | 0.4601 | 0.00413 | -0.079 | 111.4044
1 | 0.4908 | 0.00324 | -0.0726 | 151.4815
1.5 | 0.5478 | 0.00343 | -0.0711 | 159.7085
2 | 0.597 | 0.00372 | -0.0679 | 160.4839
2.5 | 0.6164 | 0.00418 | -0.0583 | 147.4641
3 | 0.6016 | 0.00541 | -0.0424 | 111.2015
3.5 | 0.6108 | 0.00659 | -0.0319 | 92.6859
4 | 0.626 | 0.00782 | -0.023 | 80.0512
4.5 | 0.6555 | 0.00882 | -0.0168 | 74.3197
5 | 0.6861 | 0.00985 | -0.011 | 69.6548
5.5 | 0.7192 | 0.0109 | -0.0056 | 65.9817
6 | 0.7559 | 0.01195 | -0.0009 | 63.2552
6.5 | 0.8005 | 0.01282 | 0.0027 | 62.4415
7 | 0.8488 | 0.0136 | 0.0057 | 62.4118
7.5 | 0.8961 | 0.01445 | 0.0091 | 62.0138
8 | 0.9426 | 0.01542 | 0.0127 | 61.1284
8.5 | 0.9884 | 0.01647 | 0.0164 | 60.0121
9 | 1.0324 | 0.01766 | 0.0206 | 58.4598
9.5 | 1.0774 | 0.01892 | 0.0247 | 56.945
10 | 1.1193 | 0.02038 | 0.0294 | 54.9215
11 | 1.1931 | 0.02422 | 0.0402 | 49.2609
11.5 | 1.2086 | 0.02754 | 0.0472 | 43.8853
12 | 1.1988 | 0.03253 | 0.055 | 36.8521
12.5 | 1.1684 | 0.03955 | 0.0616 | 29.5424
13 | 1.1353 | 0.04773 | 0.0655 | 23.7859
13.5 | 1.097 | 0.05746 | 0.0664 | 19.0915
14 | 1.0598 | 0.06848 | 0.0642 | 15.4761
14.5 | 1.0253 | 0.08055 | 0.0593 | 12.7287
15 | 0.9954 | 0.09415 | 0.0509 | 10.5725
15.5 | 0.9717 | 0.10901 | 0.0401 | 8.9139
16 | 0.9558 | 0.12337 | 0.0298 | 7.7474
17.5 | 0.9053 | 0.16318 | 0.0051 | 5.5479
18 | 0.8951 | 0.17598 | -0.0029 | 5.0864
18.5 | 0.888 | 0.18864 | -0.0107 | 4.7074
19 | 0.885 | 0.20099 | -0.0181 | 4.4032
19.5 | 0.8876 | 0.21244 | -0.0248 | 4.1781
20 | 0.8831 | 0.22641 | -0.0325 | 3.9004

## 105. Re 10M Mach 0.00 (1)
BIGFOIL.COM POLAR EXPORT
NACA67-414 a=0.5
NACA67-414 a=0.5 |  |  |  | Cl Max: | 1.374 | at alpha= | 12 | deg
JavaFoil+Calcfoil stall+Eppler ext transition |  |  |  | L/D Max: | 115.054 | at alpha= | 2.5 | deg
Re: | 10000000 |  |  | Cd Min: | 0.00407 | at alpha= | 1 | deg
Mach: | 0 |  |  | Cl=0 at alpha= | -2.6475 | deg
|  |  |  | @ Cl=0.1, Cd= | 0.0060959
|  |  |  | @ Cl=0.4, Cd= | 0.0041205
|  |  |  | @ Cl=0.6, Cd= | 0.005252
alpha (deg) | Cl | Cd | Cm | Cl/Cd
-16.5 | -0.68 | 0.11422 | -0.012 | -5.957
-16 | -0.697 | 0.10762 | -0.013 | -6.476
-15.5 | -0.711 | 0.10305 | -0.014 | -6.9
-15 | -0.724 | 0.09643 | -0.014 | -7.508
-14.5 | -0.734 | 0.08933 | -0.016 | -8.214
-14 | -0.732 | 0.08518 | -0.016 | -8.597
-13.5 | -0.731 | 0.07853 | -0.017 | -9.304
-13 | -0.726 | 0.07242 | -0.019 | -10.03
-12.5 | -0.723 | 0.0639 | -0.02 | -11.318
-12 | -0.74 | 0.04277 | -0.025 | -17.305
-11.5 | -0.82 | 0.01154 | -0.032 | -71.066
-11 | -0.804 | 0.0102 | -0.033 | -78.858
-10.5 | -0.78 | 0.00961 | -0.034 | -81.144
-10 | -0.75 | 0.00913 | -0.035 | -82.205
-9.5 | -0.717 | 0.00869 | -0.036 | -82.508
-9 | -0.68 | 0.00827 | -0.038 | -82.272
-8.5 | -0.639 | 0.00666 | -0.039 | -96.031
-8 | -0.595 | 0.00643 | -0.04 | -92.652
-7.5 | -0.549 | 0.00669 | -0.041 | -81.975
-7 | -0.499 | 0.00656 | -0.042 | -76.141
-6.5 | -0.448 | 0.00742 | -0.043 | -60.308
-6 | -0.394 | 0.00722 | -0.044 | -54.498
-5.5 | -0.338 | 0.00709 | -0.046 | -47.627
-5 | -0.281 | 0.00691 | -0.047 | -40.593
-4.5 | -0.222 | 0.00682 | -0.048 | -32.562
-4 | -0.163 | 0.00671 | -0.049 | -24.278
-3.5 | -0.103 | 0.00666 | -0.05 | -15.474
-3 | -0.043 | 0.00649 | -0.051 | -6.589
-2.5 | 0.018 | 0.00643 | -0.052 | 2.775
-2 | 0.079 | 0.00612 | -0.054 | 12.866
-1.5 | 0.14 | 0.00605 | -0.055 | 23.111
-1 | 0.201 | 0.00521 | -0.056 | 38.668
-0.5 | 0.263 | 0.00494 | -0.057 | 53.111
0 | 0.323 | 0.00445 | -0.058 | 72.513
0.5 | 0.383 | 0.00414 | -0.059 | 92.669
1 | 0.444 | 0.00407 | -0.06 | 109.12
1.5 | 0.504 | 0.00464 | -0.061 | 108.476
2 | 0.564 | 0.005 | -0.062 | 112.832
2.5 | 0.624 | 0.00542 | -0.064 | 115.054
3 | 0.68 | 0.00597 | -0.065 | 113.889
3.5 | 0.739 | 0.00645 | -0.066 | 114.618
4 | 0.797 | 0.00698 | -0.067 | 114.155
4.5 | 0.854 | 0.00771 | -0.068 | 110.732
5 | 0.909 | 0.00861 | -0.069 | 105.616
5.5 | 0.963 | 0.009 | -0.07 | 107.031
6 | 1.016 | 0.00937 | -0.071 | 108.396
6.5 | 1.067 | 0.00971 | -0.072 | 109.847
7 | 1.116 | 0.01015 | -0.073 | 109.904
7.5 | 1.162 | 0.01076 | -0.074 | 108.066
8 | 1.205 | 0.01122 | -0.076 | 107.459
8.5 | 1.243 | 0.01172 | -0.077 | 106.047
9 | 1.276 | 0.01223 | -0.078 | 104.389
9.5 | 1.306 | 0.0128 | -0.079 | 102.016
10 | 1.33 | 0.01339 | -0.08 | 99.336
10.5 | 1.349 | 0.01403 | -0.081 | 96.144
11 | 1.363 | 0.01473 | -0.082 | 92.545
11.5 | 1.371 | 0.01539 | -0.083 | 89.083
12 | 1.374 | 0.01626 | -0.084 | 84.497
12.5 | 1.372 | 0.01723 | -0.085 | 79.649
13 | 1.365 | 0.01805 | -0.086 | 75.637
13.5 | 1.347 | 0.01912 | -0.087 | 70.432
14 | 1.322 | 0.0203 | -0.087 | 65.125
14.5 | 1.293 | 0.02172 | -0.088 | 59.513
15 | 1.259 | 0.02317 | -0.089 | 54.348
15.5 | 1.222 | 0.02473 | -0.09 | 49.438
16 | 1.179 | 0.02782 | -0.09 | 42.377
16.5 | 1.133 | 0.03137 | -0.09 | 36.114
17 | 1.089 | 0.03411 | -0.091 | 31.915

## 106. Re 10M Mach 0.00 (2)
BIGFOIL.COM POLAR EXPORT
NACA67-414 a=0.5
NACA67-414 a=0.5 |  |  |  | Cl Max: | 1.697 | at alpha= | 20 | deg
XFOIL ncrit=9 |  |  |  | L/D Max: | 139.524 | at alpha= | 1.5 | deg
Re: | 10000000 |  |  | Cd Min: | 0.04376 | at alpha= | 20 | deg
Mach: | 0 |  |  | Cl=0 at alpha= | -3.0884 | deg
|  |  |  | @ Cl=0.1, Cd= | 0.0048671
|  |  |  | @ Cl=0.4, Cd= | 0.0041112
|  |  |  | @ Cl=0.6, Cd= | 0.0057529
alpha (deg) | Cl | Cd | Cm | Cl/Cd
-20 | -1.4767 | 0.02339 | -0.1081 | -63.1338
-19.5 | -1.4624 | 0.02164 | -0.1044 | -67.5786
-19 | -1.4457 | 0.02006 | -0.1007 | -72.0688
-18.5 | -1.4221 | 0.01887 | -0.0975 | -75.363
-17.5 | -1.367 | 0.01689 | -0.0913 | -80.9355
-17 | -1.3368 | 0.016 | -0.0883 | -83.55
-16.5 | -1.3043 | 0.01523 | -0.0855 | -85.6402
-16 | -1.2697 | 0.01455 | -0.0828 | -87.2646
-15.5 | -1.234 | 0.01389 | -0.0802 | -88.8409
-15 | -1.1966 | 0.0133 | -0.0778 | -89.9699
-14.5 | -1.1588 | 0.01272 | -0.0753 | -91.1006
-14 | -1.1219 | 0.01201 | -0.0725 | -93.4138
-13.5 | -1.083 | 0.01146 | -0.07 | -94.5026
-13 | -1.041 | 0.01088 | -0.0681 | -95.6801
-12.5 | -0.9948 | 0.01039 | -0.067 | -95.7459
-12 | -0.9474 | 0.00992 | -0.066 | -95.504
-11.5 | -0.8985 | 0.00954 | -0.0654 | -94.1824
-11 | -0.8484 | 0.00917 | -0.0649 | -92.5191
-10.5 | -0.7977 | 0.00882 | -0.0645 | -90.4422
-10 | -0.7463 | 0.00848 | -0.0642 | -88.0071
-9.5 | -0.6953 | 0.00806 | -0.0638 | -86.2655
-9 | -0.6437 | 0.0077 | -0.0635 | -83.5974
-8.5 | -0.5914 | 0.00739 | -0.0633 | -80.0271
-8 | -0.5383 | 0.00713 | -0.0633 | -75.4979
-7.5 | -0.4846 | 0.0069 | -0.0634 | -70.2319
-7 | -0.4309 | 0.00662 | -0.0634 | -65.0906
-6.5 | -0.377 | 0.00635 | -0.0635 | -59.3701
-5.5 | -0.2671 | 0.00595 | -0.0641 | -44.8908
-5 | -0.2125 | 0.00574 | -0.0643 | -37.0209
-4.5 | -0.1573 | 0.00557 | -0.0646 | -28.2406
-4 | -0.1019 | 0.00542 | -0.065 | -18.8007
-3.5 | -0.0461 | 0.00524 | -0.0655 | -8.7977
-3 | 0.0099 | 0.00508 | -0.066 | 1.9488
-2.5 | 0.0661 | 0.00494 | -0.0665 | 13.3806
-2 | 0.1219 | 0.00482 | -0.067 | 25.2905
-1.5 | 0.1779 | 0.00469 | -0.0675 | 37.9318
-1 | 0.2323 | 0.00454 | -0.0677 | 51.1674
-0.5 | 0.2844 | 0.00442 | -0.0674 | 64.3439
0 | 0.3343 | 0.00429 | -0.0667 | 77.9254
0.5 | 0.3836 | 0.00415 | -0.066 | 92.4337
1 | 0.4301 | 0.00404 | -0.0647 | 106.4604
1.5 | 0.4688 | 0.00336 | -0.0619 | 139.5238
2 | 0.5113 | 0.00389 | -0.0597 | 131.4396
2.5 | 0.5393 | 0.0047 | -0.0545 | 114.7447
3 | 0.5714 | 0.00529 | -0.0501 | 108.0151
3.5 | 0.5961 | 0.00569 | -0.0439 | 104.7627
4 | 0.6271 | 0.00619 | -0.0394 | 101.3086
4.5 | 0.6582 | 0.00678 | -0.035 | 97.0796
5 | 0.6927 | 0.00733 | -0.0314 | 94.502
5.5 | 0.7264 | 0.00792 | -0.0278 | 91.7172
6 | 0.7664 | 0.00838 | -0.0255 | 91.4558
6.5 | 0.8064 | 0.00884 | -0.0232 | 91.2217
7 | 0.8492 | 0.00925 | -0.0215 | 91.8054
7.5 | 0.8895 | 0.00971 | -0.0194 | 91.6066
8 | 0.9311 | 0.01015 | -0.0176 | 91.734
8.5 | 0.9714 | 0.01067 | -0.0157 | 91.0403
9 | 1.0097 | 0.01123 | -0.0135 | 89.911
9.5 | 1.0482 | 0.01183 | -0.0114 | 88.6052
10 | 1.0855 | 0.01246 | -0.0092 | 87.1188
10.5 | 1.1228 | 0.01313 | -0.007 | 85.5141
11 | 1.1597 | 0.01381 | -0.0049 | 83.9754
11.5 | 1.1959 | 0.01454 | -0.0028 | 82.249
12 | 1.2294 | 0.01542 | -0.0003 | 79.7276
12.5 | 1.2655 | 0.01617 | 0.0017 | 78.2622
13 | 1.2992 | 0.01707 | 0.0039 | 76.1101
13.5 | 1.3327 | 0.01797 | 0.006 | 74.1625
14 | 1.3602 | 0.01914 | 0.009 | 71.0658
14.5 | 1.3911 | 0.02013 | 0.0114 | 69.1058
15 | 1.4484 | 0.0216 | 0.0073 | 67.0556
15.5 | 1.5038 | 0.02312 | 0.0036 | 65.0433
16 | 1.5547 | 0.02492 | 0.0004 | 62.3876
17 | 1.5924 | 0.02852 | 0.0073 | 55.8345
17.5 | 1.6165 | 0.03041 | 0.0092 | 53.1569
18 | 1.6387 | 0.03246 | 0.0112 | 50.4837
18.5 | 1.6578 | 0.03478 | 0.0132 | 47.6653
19 | 1.675 | 0.03736 | 0.0151 | 44.834
19.5 | 1.6819 | 0.04084 | 0.0175 | 41.1827
20 | 1.697 | 0.04376 | 0.019 | 38.7797

## 107. Re 10M Mach 0.10 (1)
BIGFOIL.COM POLAR EXPORT
NACA67-414 a=0.5
NACA67-414 a=0.5 |  |  |  | Cl Max: | 1.364 | at alpha= | 11.5 | deg
JavaFoil+Calcfoil stall+Eppler ext transition |  |  |  | L/D Max: | 115.261 | at alpha= | 2.5 | deg
Re: | 10000000 |  |  | Cd Min: | 0.0041 | at alpha= | 1 | deg
Mach: | 0.1 |  |  | Cl=0 at alpha= | -2.6475 | deg
|  |  |  | @ Cl=0.1, Cd= | 0.0061087
|  |  |  | @ Cl=0.4, Cd= | 0.0046052
|  |  |  | @ Cl=0.6, Cd= | 0.0052465
alpha (deg) | Cl | Cd | Cm | Cl/Cd
-16.5 | -0.645 | 0.11696 | -0.012 | -5.513
-16 | -0.665 | 0.11015 | -0.013 | -6.035
-15.5 | -0.683 | 0.10453 | -0.013 | -6.531
-15 | -0.698 | 0.09858 | -0.014 | -7.084
-14.5 | -0.711 | 0.09245 | -0.015 | -7.687
-14 | -0.713 | 0.08698 | -0.016 | -8.198
-13.5 | -0.714 | 0.08069 | -0.017 | -8.843
-13 | -0.711 | 0.07486 | -0.018 | -9.501
-12.5 | -0.713 | 0.064 | -0.021 | -11.138
-12 | -0.708 | 0.05658 | -0.022 | -12.519
-11.5 | -0.804 | 0.01296 | -0.031 | -62.07
-11 | -0.797 | 0.01055 | -0.033 | -75.547
-10.5 | -0.775 | 0.00977 | -0.034 | -79.306
-10 | -0.748 | 0.00925 | -0.035 | -80.849
-9.5 | -0.716 | 0.00875 | -0.037 | -81.804
-9 | -0.68 | 0.00834 | -0.038 | -81.443
-8.5 | -0.64 | 0.00669 | -0.039 | -95.609
-8 | -0.596 | 0.00644 | -0.04 | -92.584
-7.5 | -0.55 | 0.00677 | -0.041 | -81.263
-7 | -0.501 | 0.00659 | -0.042 | -76.001
-6.5 | -0.449 | 0.00741 | -0.044 | -60.608
-6 | -0.395 | 0.00731 | -0.045 | -54.077
-5.5 | -0.339 | 0.0071 | -0.046 | -47.756
-5 | -0.282 | 0.00698 | -0.047 | -40.385
-4.5 | -0.223 | 0.00682 | -0.048 | -32.719
-4 | -0.164 | 0.00673 | -0.049 | -24.293
-3.5 | -0.104 | 0.0066 | -0.05 | -15.697
-3 | -0.043 | 0.00651 | -0.052 | -6.6
-2.5 | 0.018 | 0.0064 | -0.053 | 2.803
-2 | 0.079 | 0.00615 | -0.054 | 12.865
-1.5 | 0.14 | 0.00603 | -0.055 | 23.291
-1 | 0.202 | 0.00524 | -0.056 | 38.63
-0.5 | 0.264 | 0.00497 | -0.057 | 53.115
0 | 0.324 | 0.00447 | -0.058 | 72.625
0.5 | 0.385 | 0.00477 | -0.059 | 80.841
1 | 0.446 | 0.0041 | -0.061 | 108.799
1.5 | 0.506 | 0.00467 | -0.062 | 108.506
2 | 0.567 | 0.00501 | -0.063 | 113.184
2.5 | 0.627 | 0.00544 | -0.064 | 115.261
3 | 0.684 | 0.00601 | -0.065 | 113.831
3.5 | 0.742 | 0.00649 | -0.066 | 114.434
4 | 0.8 | 0.00703 | -0.067 | 113.838
4.5 | 0.858 | 0.00775 | -0.068 | 110.687
5 | 0.913 | 0.00873 | -0.069 | 104.672
5.5 | 0.968 | 0.00906 | -0.07 | 106.773
6 | 1.021 | 0.00943 | -0.072 | 108.273
6.5 | 1.071 | 0.00982 | -0.073 | 109.156
7 | 1.12 | 0.01022 | -0.074 | 109.609
7.5 | 1.166 | 0.01086 | -0.075 | 107.424
8 | 1.209 | 0.01134 | -0.076 | 106.631
8.5 | 1.246 | 0.01183 | -0.077 | 105.357
9 | 1.279 | 0.01234 | -0.078 | 103.625
9.5 | 1.307 | 0.01297 | -0.079 | 100.737
10 | 1.329 | 0.01353 | -0.08 | 98.23
10.5 | 1.347 | 0.01421 | -0.081 | 94.787
11 | 1.358 | 0.01491 | -0.082 | 91.101
11.5 | 1.364 | 0.01564 | -0.083 | 87.187
12 | 1.364 | 0.01653 | -0.084 | 82.524
12.5 | 1.358 | 0.01753 | -0.085 | 77.494
13 | 1.347 | 0.01842 | -0.086 | 73.145
13.5 | 1.324 | 0.01951 | -0.087 | 67.86
14 | 1.294 | 0.02096 | -0.088 | 61.752
14.5 | 1.26 | 0.02229 | -0.089 | 56.516
15 | 1.219 | 0.02417 | -0.089 | 50.458
15.5 | 1.176 | 0.02605 | -0.09 | 45.16
16 | 1.126 | 0.02969 | -0.09 | 37.924
16.5 | 1.068 | 0.03567 | -0.089 | 29.928

## 108. Re 10M Mach 0.10 (2)
BIGFOIL.COM POLAR EXPORT
NACA67-414 a=0.5
NACA67-414 a=0.5 |  |  |  | Cl Max: | 1.6864 | at alpha= | 20 | deg
XFOIL ncrit=9 |  |  |  | L/D Max: | 140.268 | at alpha= | 1.5 | deg
Re: | 10000000 |  |  | Cd Min: | 0.04665 | at alpha= | 20 | deg
Mach: | 0.1 |  |  | Cl=0 at alpha= | -3.0949 | deg
|  |  |  | @ Cl=0.1, Cd= | 0.0048797
|  |  |  | @ Cl=0.4, Cd= | 0.0041143
|  |  |  | @ Cl=0.6, Cd= | 0.0057702
alpha (deg) | Cl | Cd | Cm | Cl/Cd
-20 | -1.4528 | 0.02622 | -0.1167 | -55.4081
-19.5 | -1.446 | 0.02388 | -0.1127 | -60.5528
-19 | -1.4376 | 0.02172 | -0.1083 | -66.1878
-18.5 | -1.4176 | 0.02025 | -0.1046 | -70.0049
-18 | -1.3959 | 0.01891 | -0.1007 | -73.8181
-17.5 | -1.3692 | 0.01779 | -0.0972 | -76.9646
-17 | -1.3404 | 0.01676 | -0.0938 | -79.9761
-16.5 | -1.309 | 0.01586 | -0.0905 | -82.5347
-16 | -1.2753 | 0.01508 | -0.0875 | -84.569
-15.5 | -1.2402 | 0.01435 | -0.0845 | -86.4251
-15 | -1.2028 | 0.0137 | -0.0817 | -87.7956
-14.5 | -1.1648 | 0.01307 | -0.079 | -89.1201
-14 | -1.1268 | 0.0124 | -0.0761 | -90.871
-13.5 | -1.0881 | 0.01175 | -0.0733 | -92.6043
-13 | -1.0475 | 0.01114 | -0.0708 | -94.0305
-12.5 | -1.0013 | 0.0106 | -0.0694 | -94.4623
-12 | -0.9537 | 0.0101 | -0.0682 | -94.4257
-11.5 | -0.9044 | 0.00968 | -0.0673 | -93.4298
-11 | -0.854 | 0.00928 | -0.0666 | -92.0259
-10.5 | -0.8028 | 0.0089 | -0.066 | -90.2022
-10 | -0.7509 | 0.00856 | -0.0656 | -87.722
-9.5 | -0.6992 | 0.00815 | -0.0651 | -85.7914
-9 | -0.6472 | 0.00777 | -0.0647 | -83.2947
-8.5 | -0.5945 | 0.00744 | -0.0644 | -79.9059
-8 | -0.5411 | 0.00717 | -0.0643 | -75.4672
-7.5 | -0.487 | 0.00693 | -0.0643 | -70.2742
-7 | -0.4328 | 0.00665 | -0.0643 | -65.0827
-6.5 | -0.3785 | 0.00638 | -0.0643 | -59.326
-6 | -0.3235 | 0.00616 | -0.0645 | -52.5162
-5.5 | -0.268 | 0.00597 | -0.0648 | -44.8911
-5 | -0.213 | 0.00575 | -0.065 | -37.0435
-4 | -0.1017 | 0.00543 | -0.0656 | -18.7293
-3.5 | -0.0457 | 0.00524 | -0.066 | -8.7214
-3 | 0.0107 | 0.00508 | -0.0665 | 2.1063
-2.5 | 0.0672 | 0.00495 | -0.067 | 13.5758
-2 | 0.1232 | 0.00483 | -0.0675 | 25.5072
-1.5 | 0.1796 | 0.00469 | -0.068 | 38.2942
-0.5 | 0.2866 | 0.00442 | -0.0679 | 64.8416
0 | 0.3367 | 0.00429 | -0.0672 | 78.4848
0.5 | 0.3861 | 0.00415 | -0.0664 | 93.0361
1 | 0.4328 | 0.00403 | -0.0651 | 107.3945
1.5 | 0.4713 | 0.00336 | -0.0622 | 140.2679
2 | 0.5144 | 0.00387 | -0.06 | 132.9199
2.5 | 0.5417 | 0.00468 | -0.0546 | 115.7479
3 | 0.5709 | 0.00528 | -0.0495 | 108.125
4 | 0.6267 | 0.00622 | -0.0387 | 100.7556
4.5 | 0.6579 | 0.00683 | -0.0343 | 96.325
5 | 0.6927 | 0.00738 | -0.0307 | 93.8618
5.5 | 0.726 | 0.008 | -0.027 | 90.75
6 | 0.7662 | 0.00846 | -0.0246 | 90.5674
6.5 | 0.8065 | 0.00893 | -0.0223 | 90.3135
7 | 0.8497 | 0.00935 | -0.0206 | 90.877
7.5 | 0.8898 | 0.00983 | -0.0184 | 90.5188
8 | 0.9322 | 0.01027 | -0.0167 | 90.7692
8.5 | 0.9718 | 0.01081 | -0.0145 | 89.8982
9 | 1.0111 | 0.01137 | -0.0124 | 88.927
9.5 | 1.0485 | 0.01202 | -0.01 | 87.2296
10 | 1.0872 | 0.01264 | -0.0079 | 86.0127
10.5 | 1.1237 | 0.01335 | -0.0055 | 84.1723
11 | 1.1619 | 0.01403 | -0.0035 | 82.8154
11.5 | 1.1969 | 0.01484 | -0.0011 | 80.6536
12 | 1.2317 | 0.01571 | 0.0013 | 78.4023
12.5 | 1.2676 | 0.0165 | 0.0034 | 76.8242
13 | 1.3018 | 0.01742 | 0.0057 | 74.7302
13.5 | 1.3346 | 0.01839 | 0.0081 | 72.5721
14 | 1.3626 | 0.0196 | 0.0111 | 69.5204
14.5 | 1.3948 | 0.02068 | 0.0133 | 67.4468
15 | 1.4535 | 0.02217 | 0.0092 | 65.5616
15.5 | 1.5083 | 0.02382 | 0.0057 | 63.3207
16 | 1.557 | 0.02586 | 0.0029 | 60.2088
17 | 1.5951 | 0.02953 | 0.01 | 54.0163
17.5 | 1.6195 | 0.03149 | 0.012 | 51.429
18 | 1.6389 | 0.03384 | 0.0143 | 48.4309
18.5 | 1.6556 | 0.03649 | 0.0165 | 45.3713
19 | 1.6705 | 0.0394 | 0.0186 | 42.3985
19.5 | 1.6768 | 0.04306 | 0.0209 | 38.941
20 | 1.6864 | 0.04665 | 0.0226 | 36.1501

## 109. Re 10M Mach 0.25 (1)
BIGFOIL.COM POLAR EXPORT
NACA67-414 a=0.5
NACA67-414 a=0.5 |  |  |  | Cl Max: | 1.32 | at alpha= | 10.5 | deg
JavaFoil+Calcfoil stall+Eppler ext transition |  |  |  | L/D Max: | 115.413 | at alpha= | 2.5 | deg
Re: | 10000000 |  |  | Cd Min: | 0.00416 | at alpha= | 1 | deg
Mach: | 0.25 |  |  | Cl=0 at alpha= | -2.6452 | deg
|  |  |  | @ Cl=0.1, Cd= | 0.0060018
|  |  |  | @ Cl=0.4, Cd= | 0.0047587
|  |  |  | @ Cl=0.6, Cd= | 0.0052487
alpha (deg) | Cl | Cd | Cm | Cl/Cd
-15.5 | -0.429 | 0.11801 | -0.012 | -3.637
-15 | -0.48 | 0.11039 | -0.013 | -4.35
-14.5 | -0.524 | 0.10526 | -0.014 | -4.982
-14 | -0.553 | 0.09802 | -0.014 | -5.637
-13.5 | -0.576 | 0.09049 | -0.015 | -6.366
-13 | -0.595 | 0.08415 | -0.016 | -7.073
-12.5 | -0.609 | 0.07874 | -0.017 | -7.729
-12 | -0.617 | 0.0733 | -0.018 | -8.419
-11.5 | -0.621 | 0.06745 | -0.019 | -9.208
-11 | -0.622 | 0.06035 | -0.022 | -10.301
-10.5 | -0.726 | 0.01206 | -0.035 | -60.23
-10 | -0.719 | 0.0102 | -0.036 | -70.514
-9.5 | -0.699 | 0.00938 | -0.038 | -74.512
-9 | -0.671 | 0.00884 | -0.039 | -75.928
-8.5 | -0.638 | 0.00836 | -0.04 | -76.283
-8 | -0.599 | 0.00795 | -0.041 | -75.325
-7.5 | -0.555 | 0.0064 | -0.042 | -86.673
-7 | -0.507 | 0.00623 | -0.043 | -81.406
-6.5 | -0.457 | 0.00655 | -0.045 | -69.747
-6 | -0.403 | 0.00649 | -0.046 | -62.076
-5.5 | -0.347 | 0.00683 | -0.047 | -50.816
-5 | -0.289 | 0.00712 | -0.048 | -40.55
-4.5 | -0.229 | 0.00697 | -0.049 | -32.82
-4 | -0.168 | 0.0069 | -0.051 | -24.327
-3.5 | -0.106 | 0.00675 | -0.052 | -15.734
-3 | -0.044 | 0.00667 | -0.053 | -6.616
-2.5 | 0.018 | 0.00634 | -0.054 | 2.903
-2 | 0.081 | 0.00605 | -0.055 | 13.438
-1.5 | 0.144 | 0.00589 | -0.056 | 24.516
-1 | 0.208 | 0.00508 | -0.058 | 40.931
-0.5 | 0.271 | 0.00539 | -0.059 | 50.332
0 | 0.333 | 0.00511 | -0.06 | 65.123
0.5 | 0.396 | 0.0048 | -0.061 | 82.314
1 | 0.458 | 0.00416 | -0.062 | 110.157
1.5 | 0.52 | 0.00475 | -0.063 | 109.321
2 | 0.582 | 0.00511 | -0.064 | 113.84
2.5 | 0.643 | 0.00558 | -0.066 | 115.413
3 | 0.701 | 0.00618 | -0.067 | 113.586
3.5 | 0.762 | 0.00669 | -0.068 | 113.844
4 | 0.821 | 0.00728 | -0.069 | 112.746
4.5 | 0.88 | 0.00802 | -0.07 | 109.73
5 | 0.936 | 0.00903 | -0.071 | 103.686
5.5 | 0.991 | 0.00939 | -0.072 | 105.525
6 | 1.045 | 0.00978 | -0.073 | 106.791
6.5 | 1.095 | 0.01021 | -0.075 | 107.301
7 | 1.144 | 0.0107 | -0.076 | 106.906
7.5 | 1.188 | 0.01138 | -0.077 | 104.402
8 | 1.228 | 0.01193 | -0.078 | 102.975
8.5 | 1.261 | 0.01248 | -0.079 | 101.005
9 | 1.287 | 0.01309 | -0.08 | 98.329
9.5 | 1.306 | 0.01377 | -0.081 | 94.826
10 | 1.317 | 0.01446 | -0.082 | 91.065
10.5 | 1.32 | 0.01525 | -0.083 | 86.551
11 | 1.313 | 0.01617 | -0.084 | 81.202
11.5 | 1.297 | 0.01718 | -0.085 | 75.518
12 | 1.272 | 0.01826 | -0.086 | 69.635
12.5 | 1.236 | 0.01979 | -0.087 | 62.456
13 | 1.19 | 0.0212 | -0.088 | 56.147
13.5 | 1.124 | 0.02332 | -0.089 | 48.206
14 | 1.044 | 0.02664 | -0.089 | 39.188
14.5 | 0.868 | 0.066 | -0.074 | 13.151
15 | 0.749 | 0.10165 | -0.058 | 7.366
15.5 | 0.663 | 0.11685 | -0.051 | 5.672

## 110. Re 10M Mach 0.25 (2)
BIGFOIL.COM POLAR EXPORT
NACA67-414 a=0.5
NACA67-414 a=0.5 |  |  |  | Cl Max: | 1.6292 | at alpha= | 19 | deg
XFOIL ncrit=9 |  |  |  | L/D Max: | 143.521 | at alpha= | 1.5 | deg
Re: | 10000000 |  |  | Cd Min: | 0.06468 | at alpha= | 20 | deg
Mach: | 0.25 |  |  | Cl=0 at alpha= | -3.1323 | deg
|  |  |  | @ Cl=0.1, Cd= | 0.0049241
|  |  |  | @ Cl=0.4, Cd= | 0.004135
|  |  |  | @ Cl=0.6, Cd= | 0.0059534
alpha (deg) | Cl | Cd | Cm | Cl/Cd
-18.5 | -1.1607 | 0.04522 | -0.1401 | -25.6678
-18 | -1.2068 | 0.03644 | -0.1417 | -33.1175
-17 | -1.2425 | 0.02731 | -0.1335 | -45.4962
-16.5 | -1.2474 | 0.02411 | -0.1274 | -51.7379
-16 | -1.2432 | 0.02153 | -0.1209 | -57.7427
-15.5 | -1.2294 | 0.01947 | -0.1146 | -63.1433
-15 | -1.2043 | 0.01795 | -0.1091 | -67.0919
-14.5 | -1.1749 | 0.0166 | -0.1038 | -70.7771
-14 | -1.1424 | 0.01538 | -0.0987 | -74.2783
-13.5 | -1.1065 | 0.01433 | -0.094 | -77.2156
-13 | -1.0711 | 0.01315 | -0.0892 | -81.4525
-12.5 | -1.0317 | 0.01214 | -0.0849 | -84.9835
-12 | -0.9871 | 0.01135 | -0.0814 | -86.9692
-11.5 | -0.9364 | 0.01071 | -0.0792 | -87.4323
-11 | -0.8841 | 0.01011 | -0.0772 | -87.4481
-10.5 | -0.8308 | 0.00955 | -0.0756 | -86.9948
-10 | -0.7765 | 0.00906 | -0.0742 | -85.7064
-9.5 | -0.7215 | 0.00863 | -0.0731 | -83.6037
-9 | -0.6662 | 0.00823 | -0.0721 | -80.9478
-8.5 | -0.6117 | 0.00777 | -0.0711 | -78.7259
-8 | -0.5563 | 0.00741 | -0.0703 | -75.0742
-7.5 | -0.4999 | 0.0071 | -0.0698 | -70.4085
-7 | -0.443 | 0.00683 | -0.0694 | -64.8609
-6.5 | -0.3865 | 0.00653 | -0.0691 | -59.1884
-6 | -0.3298 | 0.00626 | -0.0689 | -52.6837
-5.5 | -0.2725 | 0.00605 | -0.0688 | -45.0413
-5 | -0.2153 | 0.00585 | -0.0688 | -36.8034
-4.5 | -0.1584 | 0.00564 | -0.0688 | -28.0851
-4 | -0.1004 | 0.00548 | -0.0691 | -18.3212
-3.5 | -0.0428 | 0.00528 | -0.0693 | -8.1061
-3 | 0.0154 | 0.00513 | -0.0697 | 3.0019
-2.5 | 0.0731 | 0.00498 | -0.0701 | 14.6787
-2 | 0.1308 | 0.00486 | -0.0704 | 26.9136
-1.5 | 0.189 | 0.00472 | -0.0709 | 40.0424
-1 | 0.2456 | 0.00459 | -0.0711 | 53.5076
-0.5 | 0.2991 | 0.00442 | -0.0707 | 67.6697
1 | 0.4478 | 0.004 | -0.0673 | 111.95
1.5 | 0.4851 | 0.00338 | -0.0638 | 143.5207
2 | 0.5306 | 0.00382 | -0.0618 | 138.9005
2.5 | 0.5527 | 0.00465 | -0.0548 | 118.8602
3 | 0.5661 | 0.0053 | -0.0458 | 106.8113
3.5 | 0.5942 | 0.00583 | -0.0402 | 101.9211
4 | 0.6238 | 0.00646 | -0.035 | 96.5635
4.5 | 0.6555 | 0.00712 | -0.0305 | 92.0646
5 | 0.692 | 0.00771 | -0.0269 | 89.7536
5.5 | 0.7246 | 0.00842 | -0.0227 | 86.057
6 | 0.7646 | 0.00897 | -0.0199 | 85.2397
6.5 | 0.8068 | 0.00947 | -0.0176 | 85.1954
7 | 0.8507 | 0.00995 | -0.0155 | 85.4975
7.5 | 0.893 | 0.01047 | -0.0133 | 85.2913
8 | 0.9355 | 0.011 | -0.011 | 85.0455
8.5 | 0.9768 | 0.0116 | -0.0087 | 84.2069
9 | 1.0174 | 0.01224 | -0.0062 | 83.1209
9.5 | 1.0553 | 0.013 | -0.0033 | 81.1769
10 | 1.0944 | 0.01376 | -0.0007 | 79.5349
10.5 | 1.1325 | 0.01457 | 0.002 | 77.7282
11 | 1.1714 | 0.01541 | 0.0045 | 76.0156
11.5 | 1.2066 | 0.0164 | 0.0076 | 73.5732
12 | 1.2454 | 0.01732 | 0.01 | 71.9053
12.5 | 1.2805 | 0.01837 | 0.013 | 69.706
13 | 1.314 | 0.01959 | 0.016 | 67.075
13.5 | 1.3457 | 0.02093 | 0.0192 | 64.2953
14.5 | 1.4163 | 0.02387 | 0.0235 | 59.3339
15 | 1.4733 | 0.02606 | 0.0203 | 56.5349
15.5 | 1.5249 | 0.02843 | 0.0181 | 53.637
16 | 1.5727 | 0.03109 | 0.0161 | 50.5854
17 | 1.5997 | 0.03624 | 0.0253 | 44.1418
17.5 | 1.609 | 0.03998 | 0.0286 | 40.2451
18 | 1.6208 | 0.04365 | 0.0312 | 37.1317
18.5 | 1.6252 | 0.04811 | 0.0338 | 33.7809
19 | 1.6292 | 0.05276 | 0.0359 | 30.8795
19.5 | 1.6229 | 0.05848 | 0.0378 | 27.7514
20 | 1.6117 | 0.06468 | 0.0394 | 24.9181

## 111. Re 10M Mach 0.50 (1)
BIGFOIL.COM POLAR EXPORT
NACA67-414 a=0.5
NACA67-414 a=0.5 |  |  |  | Cl Max: | 1.247 | at alpha= | 20 | deg
JavaFoil+Calcfoil stall+Eppler ext transition |  |  |  | L/D Max: | 115.029 | at alpha= | 1 | deg
Re: | 10000000 |  |  | Cd Min: | 0.00443 | at alpha= | 1 | deg
Mach: | 0.5 |  |  | Cl=0 at alpha= | -2.6449 | deg
|  |  |  | @ Cl=0.1, Cd= | 0.0059823
|  |  |  | @ Cl=0.4, Cd= | 0.0051265
|  |  |  | @ Cl=0.6, Cd= | 0.005327
alpha (deg) | Cl | Cd | Cm | Cl/Cd
-20 | -0.96 | 0.14812 | -0.011 | -6.478
-19.5 | -0.932 | 0.14357 | -0.011 | -6.495
-19 | -0.909 | 0.14243 | -0.012 | -6.381
-18.5 | -0.882 | 0.13324 | -0.013 | -6.622
-18 | -0.852 | 0.12971 | -0.013 | -6.57
-17.5 | -0.824 | 0.12564 | -0.014 | -6.555
-17 | -0.795 | 0.12102 | -0.014 | -6.572
-16.5 | -0.768 | 0.13035 | -0.014 | -5.894
-16 | -0.742 | 0.10609 | -0.015 | -6.99
-15.5 | -0.714 | 0.11214 | -0.016 | -6.364
-15 | -0.686 | 0.10727 | -0.016 | -6.395
-14.5 | -0.659 | 0.09673 | -0.017 | -6.813
-14 | -0.632 | 0.09148 | -0.017 | -6.905
-13.5 | -0.605 | 0.08536 | -0.018 | -7.086
-13 | -0.578 | 0.07905 | -0.02 | -7.317
-12.5 | -0.547 | 0.08966 | -0.018 | -6.103
-12 | -0.52 | 0.08314 | -0.019 | -6.25
-11.5 | -0.493 | 0.0748 | -0.02 | -6.585
-11 | -0.466 | 0.06742 | -0.021 | -6.913
-10.5 | -0.44 | 0.06171 | -0.023 | -7.126
-10 | -0.417 | 0.0531 | -0.027 | -7.848
-9.5 | -0.381 | 0.06623 | -0.02 | -5.746
-9 | -0.354 | 0.05794 | -0.022 | -6.102
-8.5 | -0.327 | 0.05171 | -0.024 | -6.321
-8 | -0.301 | 0.04662 | -0.027 | -6.447
-7.5 | -0.27 | 0.0519 | -0.022 | -5.194
-7 | -0.369 | 0.04427 | -0.026 | -8.337
-6.5 | -0.455 | 0.00825 | -0.05 | -55.171
-6 | -0.421 | 0.00801 | -0.051 | -52.513
-5.5 | -0.371 | 0.00773 | -0.052 | -48.068
-5 | -0.314 | 0.00719 | -0.054 | -43.616
-4.5 | -0.251 | 0.00696 | -0.055 | -36.009
-4 | -0.185 | 0.00552 | -0.056 | -33.495
-3.5 | -0.118 | 0.00587 | -0.057 | -20.026
-3 | -0.049 | 0.00618 | -0.059 | -7.926
-2.5 | 0.02 | 0.00609 | -0.06 | 3.362
-2 | 0.091 | 0.00599 | -0.061 | 15.12
-1.5 | 0.161 | 0.00593 | -0.063 | 27.163
-1 | 0.232 | 0.00616 | -0.064 | 37.691
-0.5 | 0.303 | 0.0055 | -0.065 | 55.105
0 | 0.371 | 0.00524 | -0.067 | 70.692
0.5 | 0.44 | 0.00497 | -0.068 | 88.556
1 | 0.51 | 0.00443 | -0.069 | 115.029
1.5 | 0.579 | 0.00519 | -0.07 | 111.548
2 | 0.648 | 0.00564 | -0.072 | 114.8
2.5 | 0.716 | 0.0063 | -0.073 | 113.657
3 | 0.78 | 0.00704 | -0.074 | 110.807
3.5 | 0.846 | 0.00772 | -0.076 | 109.633
4 | 0.911 | 0.0087 | -0.077 | 104.7
4.5 | 0.974 | 0.01005 | -0.078 | 96.932
5 | 1.034 | 0.01052 | -0.079 | 98.338
5.5 | 1.09 | 0.01105 | -0.081 | 98.635
6 | 1.14 | 0.01164 | -0.082 | 97.963
6.5 | 1.182 | 0.01239 | -0.083 | 95.42
7 | 1.212 | 0.01336 | -0.084 | 90.75
7.5 | 1.224 | 0.01435 | -0.085 | 85.299
8 | 1.191 | 0.01547 | -0.087 | 76.995
8.5 | 0.931 | 0.01778 | -0.088 | 52.346
9 | 0.777 | 0.01815 | -0.089 | 42.786
9.5 | 0.672 | 0.06265 | -0.05 | 10.726
10 | 0.839 | 0.02032 | -0.091 | 41.285
10.5 | 0.726 | 0.06961 | -0.052 | 10.428
11 | 0.904 | 0.02083 | -0.094 | 43.393
11.5 | 0.934 | 0.02273 | -0.094 | 41.062
12 | 0.923 | 0.03463 | -0.09 | 26.649
12.5 | 0.835 | 0.08702 | -0.057 | 9.6
13 | 1.021 | 0.02687 | -0.097 | 38.009
13.5 | 0.901 | 0.08532 | -0.067 | 10.563
14 | 0.92 | 0.09672 | -0.062 | 9.509
14.5 | 0.955 | 0.09877 | -0.068 | 9.664
15 | 0.968 | 0.10454 | -0.06 | 9.256
15.5 | 1.004 | 0.1052 | -0.068 | 9.548
16 | 1.07 | 0.08861 | -0.083 | 12.071
16.5 | 1.116 | 0.0836 | -0.088 | 13.353
17 | 1.077 | 0.12226 | -0.066 | 8.812
17.5 | 1.139 | 0.10568 | -0.082 | 10.778
18 | 1.233 | 0.07434 | -0.097 | 16.588
18.5 | 1.213 | 0.10526 | -0.089 | 11.523
19 | 1.189 | 0.14706 | -0.074 | 8.084
19.5 | 1.218 | 0.15284 | -0.076 | 7.969
20 | 1.247 | 0.16325 | -0.078 | 7.638

## 112. Re 10M Mach 0.50 (2)
BIGFOIL.COM POLAR EXPORT
NACA67-414 a=0.5
NACA67-414 a=0.5 |  |  |  | Cl Max: | 1.2246 | at alpha= | 11.5 | deg
XFOIL ncrit=9 |  |  |  | L/D Max: | 159.24 | at alpha= | 1.5 | deg
Re: | 10000000 |  |  | Cd Min: | 0.22289 | at alpha= | 20 | deg
Mach: | 0.5 |  |  | Cl=0 at alpha= | -3.3245 | deg
|  |  |  | @ Cl=0.1, Cd= | 0.0051854
|  |  |  | @ Cl=0.4, Cd= | 0.0044451
|  |  |  | @ Cl=0.6, Cd= | 0.0069012
alpha (deg) | Cl | Cd | Cm | Cl/Cd
-13 | -0.2669 | 0.10181 | -0.1163 | -2.6215
-12.5 | -0.2632 | 0.09356 | -0.121 | -2.8132
-12 | -0.2891 | 0.08157 | -0.1278 | -3.5442
-11.5 | -0.2884 | 0.07395 | -0.1321 | -3.8999
-11 | -0.3036 | 0.06459 | -0.1375 | -4.7004
-10.5 | -0.3285 | 0.05301 | -0.147 | -6.1969
-10 | -0.3617 | 0.04343 | -0.1512 | -8.3283
-9.5 | -0.4023 | 0.03647 | -0.1473 | -11.031
-9 | -0.4442 | 0.03069 | -0.1382 | -14.4738
-8.5 | -0.4922 | 0.02502 | -0.1246 | -19.6723
-8 | -0.534 | 0.0174 | -0.1116 | -30.6897
-7.5 | -0.5324 | 0.01118 | -0.1022 | -47.6208
-7 | -0.4782 | 0.00845 | -0.0979 | -56.5917
-6.5 | -0.4137 | 0.00749 | -0.0948 | -55.2336
-6 | -0.348 | 0.00696 | -0.0923 | -50
-5.5 | -0.2832 | 0.00653 | -0.0901 | -43.3691
-5 | -0.2181 | 0.00624 | -0.0885 | -34.9519
-4.5 | -0.1523 | 0.00598 | -0.0874 | -25.4682
-4 | -0.0876 | 0.00571 | -0.0864 | -15.3415
-3.5 | -0.0225 | 0.00551 | -0.0858 | -4.0835
-3 | 0.0416 | 0.00533 | -0.0852 | 7.8049
-2.5 | 0.1062 | 0.00517 | -0.085 | 20.5416
-2 | 0.1712 | 0.00502 | -0.085 | 34.1036
-1.5 | 0.2351 | 0.00489 | -0.0848 | 48.0777
-1 | 0.2989 | 0.00475 | -0.0848 | 62.9263
-0.5 | 0.3583 | 0.00457 | -0.084 | 78.4026
0 | 0.4117 | 0.00441 | -0.0819 | 93.356
0.5 | 0.4615 | 0.0043 | -0.0792 | 107.3256
1 | 0.5106 | 0.00406 | -0.0764 | 125.7635
1.5 | 0.5446 | 0.00342 | -0.0705 | 159.2398
2 | 0.5923 | 0.00374 | -0.067 | 158.369
2.5 | 0.5884 | 0.00446 | -0.0526 | 131.9283
3 | 0.5834 | 0.0057 | -0.0389 | 102.3509
3.5 | 0.597 | 0.00678 | -0.0294 | 88.0531
4 | 0.622 | 0.00779 | -0.0223 | 79.846
5 | 0.6886 | 0.00969 | -0.0113 | 71.063
5.5 | 0.7238 | 0.01069 | -0.0063 | 67.7081
6 | 0.7638 | 0.0116 | -0.002 | 65.8448
6.5 | 0.8116 | 0.01233 | 0.0012 | 65.8232
7 | 0.859 | 0.01313 | 0.0044 | 65.4227
7.5 | 0.9091 | 0.01392 | 0.0074 | 65.3089
8 | 0.955 | 0.01487 | 0.0112 | 64.2233
8.5 | 1.0012 | 0.01587 | 0.015 | 63.0876
9.5 | 1.0917 | 0.01822 | 0.0233 | 59.9177
10 | 1.1351 | 0.01963 | 0.0279 | 57.8248
10.5 | 1.177 | 0.0212 | 0.0329 | 55.5189
11 | 1.2116 | 0.02329 | 0.0387 | 52.0223
11.5 | 1.2246 | 0.02662 | 0.0464 | 46.003
12 | 1.2138 | 0.03162 | 0.0544 | 38.3871
12.5 | 1.1832 | 0.03848 | 0.0614 | 30.7484
13 | 1.1505 | 0.04659 | 0.0654 | 24.6941
13.5 | 1.1123 | 0.05615 | 0.0666 | 19.8094
14.5 | 1.0355 | 0.07969 | 0.0594 | 12.9941
15 | 1.0032 | 0.0932 | 0.0515 | 10.7639
15.5 | 0.9773 | 0.10712 | 0.0425 | 9.1234
16 | 0.9585 | 0.12067 | 0.0337 | 7.9432
17 | 0.9284 | 0.14857 | 0.0144 | 6.2489
18 | 0.9079 | 0.17324 | -0.0009 | 5.2407
18.5 | 0.9021 | 0.18537 | -0.0084 | 4.8665
19 | 0.8994 | 0.19735 | -0.0158 | 4.5574
19.5 | 0.8975 | 0.20964 | -0.0231 | 4.2811
20 | 0.894 | 0.22289 | -0.0307 | 4.0109

## 113. Re 12M Mach 0.00 (1)
BIGFOIL.COM POLAR EXPORT
NACA67-414 a=0.5
NACA67-414 a=0.5 |  |  |  | Cl Max: | 1.375 | at alpha= | 12 | deg
JavaFoil+Calcfoil stall+Eppler ext transition |  |  |  | L/D Max: | 113.167 | at alpha= | 3.5 | deg
Re: | 12000000 |  |  | Cd Min: | 0.00482 | at alpha= | 1.5 | deg
Mach: | 0 |  |  | Cl=0 at alpha= | -2.6475 | deg
|  |  |  | @ Cl=0.1, Cd= | 0.0060905
|  |  |  | @ Cl=0.4, Cd= | 0.0052774
|  |  |  | @ Cl=0.6, Cd= | 0.00551
alpha (deg) | Cl | Cd | Cm | Cl/Cd
-17 | -0.663 | 0.11948 | -0.012 | -5.55
-16.5 | -0.681 | 0.11287 | -0.012 | -6.032
-16 | -0.697 | 0.10712 | -0.013 | -6.511
-15.5 | -0.712 | 0.10112 | -0.014 | -7.041
-15 | -0.725 | 0.09528 | -0.015 | -7.604
-14.5 | -0.736 | 0.0873 | -0.016 | -8.426
-14 | -0.734 | 0.0832 | -0.017 | -8.822
-13.5 | -0.733 | 0.07619 | -0.018 | -9.621
-13 | -0.73 | 0.06954 | -0.019 | -10.496
-12.5 | -0.732 | 0.0578 | -0.022 | -12.662
-12 | -0.827 | 0.01372 | -0.03 | -60.244
-11.5 | -0.824 | 0.01083 | -0.032 | -76.026
-11 | -0.805 | 0.00992 | -0.033 | -81.189
-10.5 | -0.78 | 0.00932 | -0.034 | -83.764
-10 | -0.751 | 0.00889 | -0.035 | -84.477
-9.5 | -0.718 | 0.00845 | -0.037 | -84.931
-9 | -0.68 | 0.00804 | -0.038 | -84.683
-8.5 | -0.64 | 0.00645 | -0.039 | -99.194
-8 | -0.596 | 0.00684 | -0.04 | -87.146
-7.5 | -0.55 | 0.00765 | -0.041 | -71.849
-7 | -0.5 | 0.00751 | -0.042 | -66.551
-6.5 | -0.448 | 0.00728 | -0.043 | -61.493
-6 | -0.394 | 0.00713 | -0.044 | -55.235
-5.5 | -0.338 | 0.00694 | -0.046 | -48.645
-5 | -0.281 | 0.0068 | -0.047 | -41.237
-4.5 | -0.222 | 0.00672 | -0.048 | -33.043
-4 | -0.163 | 0.00657 | -0.049 | -24.776
-3.5 | -0.103 | 0.00652 | -0.05 | -15.805
-3 | -0.043 | 0.00635 | -0.051 | -6.734
-2.5 | 0.018 | 0.00628 | -0.052 | 2.84
-2 | 0.079 | 0.00618 | -0.054 | 12.741
-1.5 | 0.14 | 0.00592 | -0.055 | 23.593
-1 | 0.201 | 0.00536 | -0.056 | 37.603
-0.5 | 0.263 | 0.00502 | -0.057 | 52.241
0 | 0.323 | 0.00485 | -0.058 | 66.53
0.5 | 0.383 | 0.00523 | -0.059 | 73.253
1 | 0.444 | 0.0054 | -0.06 | 82.102
1.5 | 0.504 | 0.00482 | -0.061 | 104.647
2 | 0.564 | 0.00524 | -0.062 | 107.57
2.5 | 0.624 | 0.00569 | -0.064 | 109.688
3 | 0.681 | 0.00609 | -0.065 | 111.746
3.5 | 0.739 | 0.00653 | -0.066 | 113.167
4 | 0.797 | 0.00713 | -0.067 | 111.794
4.5 | 0.854 | 0.00755 | -0.068 | 113.156
5 | 0.91 | 0.00843 | -0.069 | 107.884
5.5 | 0.964 | 0.00874 | -0.07 | 110.273
6 | 1.017 | 0.00909 | -0.071 | 111.85
6.5 | 1.068 | 0.00945 | -0.072 | 113.007
7 | 1.117 | 0.00987 | -0.073 | 113.072
7.5 | 1.163 | 0.01042 | -0.075 | 111.574
8 | 1.206 | 0.01088 | -0.076 | 110.875
8.5 | 1.244 | 0.01135 | -0.077 | 109.553
9 | 1.277 | 0.01184 | -0.078 | 107.917
9.5 | 1.306 | 0.01242 | -0.079 | 105.206
10 | 1.331 | 0.01301 | -0.08 | 102.267
10.5 | 1.35 | 0.01357 | -0.081 | 99.443
11 | 1.364 | 0.01424 | -0.082 | 95.76
11.5 | 1.372 | 0.01489 | -0.083 | 92.176
12 | 1.375 | 0.01573 | -0.084 | 87.453
12.5 | 1.373 | 0.01666 | -0.085 | 82.405
13 | 1.366 | 0.01746 | -0.086 | 78.26
13.5 | 1.348 | 0.01855 | -0.087 | 72.663
14 | 1.323 | 0.01974 | -0.087 | 67.027
14.5 | 1.294 | 0.02094 | -0.088 | 61.805
15 | 1.261 | 0.02245 | -0.089 | 56.157
15.5 | 1.224 | 0.02398 | -0.09 | 51.037
16 | 1.181 | 0.02661 | -0.09 | 44.38
16.5 | 1.135 | 0.03012 | -0.09 | 37.677
17 | 1.094 | 0.03174 | -0.091 | 34.457

## 114. Re 12M Mach 0.00 (2)
BIGFOIL.COM POLAR EXPORT
NACA67-414 a=0.5
NACA67-414 a=0.5 |  |  |  | Cl Max: | 1.7184 | at alpha= | 20 | deg
XFOIL ncrit=9 |  |  |  | L/D Max: | 135.552 | at alpha= | 1.5 | deg
Re: | 12000000 |  |  | Cd Min: | 0.04241 | at alpha= | 20 | deg
Mach: | 0 |  |  | Cl=0 at alpha= | -3.0737 | deg
|  |  |  | @ Cl=0.1, Cd= | 0.004711
|  |  |  | @ Cl=0.4, Cd= | 0.00431
|  |  |  | @ Cl=0.6, Cd= | 0.0057864
alpha (deg) | Cl | Cd | Cm | Cl/Cd
-20 | -1.4934 | 0.02247 | -0.1065 | -66.4619
-19.5 | -1.478 | 0.0208 | -0.1028 | -71.0577
-19 | -1.4639 | 0.01912 | -0.0986 | -76.5638
-18.5 | -1.439 | 0.01804 | -0.0953 | -79.7672
-18 | -1.4138 | 0.01692 | -0.0919 | -83.5579
-17.5 | -1.3838 | 0.01604 | -0.089 | -86.2718
-17 | -1.3522 | 0.01523 | -0.0861 | -88.7853
-16.5 | -1.3188 | 0.01451 | -0.0833 | -90.889
-16 | -1.2836 | 0.01385 | -0.0806 | -92.6787
-15.5 | -1.2472 | 0.01322 | -0.0781 | -94.3419
-15 | -1.2093 | 0.01266 | -0.0757 | -95.5213
-14.5 | -1.1711 | 0.01212 | -0.0732 | -96.6254
-14 | -1.1321 | 0.01167 | -0.0707 | -97.0094
-13.5 | -1.0923 | 0.01116 | -0.0683 | -97.8763
-13 | -1.0479 | 0.01058 | -0.0669 | -99.0454
-12.5 | -1.0015 | 0.01008 | -0.0658 | -99.3552
-12 | -0.9538 | 0.00959 | -0.0649 | -99.4578
-11.5 | -0.9048 | 0.00916 | -0.0642 | -98.7773
-11 | -0.8545 | 0.00879 | -0.0637 | -97.2127
-10.5 | -0.8034 | 0.00845 | -0.0634 | -95.0769
-10 | -0.7517 | 0.00814 | -0.0631 | -92.3464
-9.5 | -0.6998 | 0.00783 | -0.0629 | -89.3742
-9 | -0.648 | 0.00749 | -0.0626 | -86.5154
-8.5 | -0.5958 | 0.00716 | -0.0625 | -83.2123
-8 | -0.5424 | 0.00688 | -0.0625 | -78.8372
-7.5 | -0.4883 | 0.00664 | -0.0626 | -73.5392
-7 | -0.434 | 0.00641 | -0.0628 | -67.7067
-6.5 | -0.38 | 0.00614 | -0.0629 | -61.8893
-6 | -0.3254 | 0.00593 | -0.0631 | -54.8735
-5.5 | -0.2702 | 0.00576 | -0.0635 | -46.9097
-5 | -0.2151 | 0.00557 | -0.0638 | -38.6176
-4.5 | -0.1599 | 0.00539 | -0.0641 | -29.666
-4 | -0.1037 | 0.00523 | -0.0647 | -19.8279
-3.5 | -0.048 | 0.00505 | -0.0651 | -9.505
-3 | 0.0083 | 0.00492 | -0.0656 | 1.687
-2.5 | 0.0642 | 0.0048 | -0.0661 | 13.375
-2 | 0.1205 | 0.00466 | -0.0667 | 25.8584
-1.5 | 0.1761 | 0.00458 | -0.0671 | 38.4498
-1 | 0.2305 | 0.00451 | -0.0673 | 51.1086
-0.5 | 0.2819 | 0.00447 | -0.0669 | 63.0649
0 | 0.3327 | 0.00438 | -0.0664 | 75.9589
0.5 | 0.3831 | 0.00431 | -0.0658 | 88.8863
1 | 0.4297 | 0.00431 | -0.0646 | 99.6984
1.5 | 0.4663 | 0.00344 | -0.0614 | 135.5523
2 | 0.4996 | 0.0042 | -0.0573 | 118.9524
2.5 | 0.5318 | 0.00488 | -0.053 | 108.9754
3 | 0.5672 | 0.00532 | -0.0492 | 106.6165
3.5 | 0.5954 | 0.00572 | -0.0438 | 104.0909
4.5 | 0.6612 | 0.00667 | -0.0356 | 99.1304
5 | 0.6967 | 0.00719 | -0.0322 | 96.8985
5.5 | 0.7332 | 0.00774 | -0.0291 | 94.7287
6 | 0.7731 | 0.00816 | -0.0267 | 94.7426
6.5 | 0.815 | 0.00856 | -0.0248 | 95.2103
7 | 0.8562 | 0.00898 | -0.0228 | 95.3452
7.5 | 0.8994 | 0.00938 | -0.0212 | 95.8849
8 | 0.9388 | 0.00987 | -0.019 | 95.1165
8.5 | 0.9806 | 0.0103 | -0.0173 | 95.2039
9 | 1.0189 | 0.01088 | -0.015 | 93.6489
9.5 | 1.0571 | 0.01146 | -0.0128 | 92.2426
10 | 1.0941 | 0.0121 | -0.0105 | 90.4215
10.5 | 1.1327 | 0.01271 | -0.0086 | 89.1188
11 | 1.1699 | 0.01336 | -0.0065 | 87.5674
11.5 | 1.2053 | 0.01413 | -0.0042 | 85.3008
12 | 1.2411 | 0.01487 | -0.002 | 83.4633
12.5 | 1.2771 | 0.01563 | -0.0001 | 81.7083
13 | 1.3111 | 0.01649 | 0.0022 | 79.5088
13.5 | 1.3436 | 0.01745 | 0.0045 | 76.9971
14 | 1.3741 | 0.0185 | 0.007 | 74.2757
14.5 | 1.4047 | 0.01952 | 0.0094 | 71.9621
15 | 1.4394 | 0.02059 | 0.0108 | 69.9077
15.5 | 1.4959 | 0.02214 | 0.0068 | 67.5655
16 | 1.5485 | 0.02387 | 0.0033 | 64.8722
16.5 | 1.5973 | 0.0258 | 0.0003 | 61.9109
17.5 | 1.6383 | 0.02919 | 0.0066 | 56.1254
18 | 1.6594 | 0.03131 | 0.0087 | 52.999
18.5 | 1.6776 | 0.03365 | 0.0109 | 49.8544
19 | 1.6942 | 0.03625 | 0.013 | 46.7366
19.5 | 1.7048 | 0.03942 | 0.0152 | 43.2471
20 | 1.7184 | 0.04241 | 0.017 | 40.5187

## 115. Re 12M Mach 0.10 (1)
BIGFOIL.COM POLAR EXPORT
NACA67-414 a=0.5
NACA67-414 a=0.5 |  |  |  | Cl Max: | 1.365 | at alpha= | 11.5 | deg
JavaFoil+Calcfoil stall+Eppler ext transition |  |  |  | L/D Max: | 113.262 | at alpha= | 3.5 | deg
Re: | 12000000 |  |  | Cd Min: | 0.00483 | at alpha= | 1.5 | deg
Mach: | 0.1 |  |  | Cl=0 at alpha= | -2.6475 | deg
|  |  |  | @ Cl=0.1, Cd= | 0.0059959
|  |  |  | @ Cl=0.4, Cd= | 0.0052869
|  |  |  | @ Cl=0.6, Cd= | 0.0055175
alpha (deg) | Cl | Cd | Cm | Cl/Cd
-16.5 | -0.645 | 0.11544 | -0.012 | -5.59
-16 | -0.665 | 0.10872 | -0.013 | -6.119
-15.5 | -0.683 | 0.10325 | -0.014 | -6.617
-15 | -0.699 | 0.09739 | -0.014 | -7.179
-14.5 | -0.711 | 0.09156 | -0.015 | -7.769
-14 | -0.714 | 0.0855 | -0.016 | -8.352
-13.5 | -0.715 | 0.07956 | -0.017 | -8.982
-13 | -0.714 | 0.07258 | -0.019 | -9.833
-12.5 | -0.716 | 0.06198 | -0.021 | -11.544
-12 | -0.716 | 0.05157 | -0.023 | -13.884
-11.5 | -0.813 | 0.0114 | -0.032 | -71.269
-11 | -0.798 | 0.01011 | -0.033 | -79.002
-10.5 | -0.776 | 0.00947 | -0.034 | -81.892
-10 | -0.748 | 0.00898 | -0.036 | -83.293
-9.5 | -0.716 | 0.0085 | -0.037 | -84.233
-9 | -0.68 | 0.00813 | -0.038 | -83.668
-8.5 | -0.64 | 0.00649 | -0.039 | -98.67
-8 | -0.597 | 0.00689 | -0.04 | -86.565
-7.5 | -0.55 | 0.00667 | -0.041 | -82.473
-7 | -0.501 | 0.00764 | -0.042 | -65.631
-6.5 | -0.449 | 0.0074 | -0.044 | -60.668
-6 | -0.395 | 0.0072 | -0.045 | -54.84
-5.5 | -0.339 | 0.00701 | -0.046 | -48.382
-5 | -0.282 | 0.00687 | -0.047 | -41.037
-4.5 | -0.223 | 0.00672 | -0.048 | -33.199
-4 | -0.164 | 0.00664 | -0.049 | -24.658
-3.5 | -0.104 | 0.0065 | -0.05 | -15.938
-3 | -0.043 | 0.00641 | -0.052 | -6.704
-2.5 | 0.018 | 0.00634 | -0.053 | 2.829
-2 | 0.079 | 0.00602 | -0.054 | 13.141
-1.5 | 0.14 | 0.00595 | -0.055 | 23.592
-1 | 0.202 | 0.00538 | -0.056 | 37.629
-0.5 | 0.264 | 0.00505 | -0.057 | 52.256
0 | 0.324 | 0.00487 | -0.058 | 66.683
0.5 | 0.385 | 0.00525 | -0.059 | 73.4
1 | 0.446 | 0.0054 | -0.061 | 82.546
1.5 | 0.506 | 0.00483 | -0.062 | 104.767
2 | 0.567 | 0.00527 | -0.063 | 107.581
2.5 | 0.627 | 0.00572 | -0.064 | 109.643
3 | 0.684 | 0.00613 | -0.065 | 111.572
3.5 | 0.743 | 0.00656 | -0.066 | 113.262
4 | 0.801 | 0.00719 | -0.067 | 111.323
4.5 | 0.858 | 0.00762 | -0.068 | 112.669
5 | 0.914 | 0.00847 | -0.069 | 107.858
5.5 | 0.968 | 0.00881 | -0.071 | 109.882
6 | 1.021 | 0.00914 | -0.072 | 111.741
6.5 | 1.072 | 0.00952 | -0.073 | 112.628
7 | 1.121 | 0.00994 | -0.074 | 112.769
7.5 | 1.167 | 0.01052 | -0.075 | 110.991
8 | 1.21 | 0.01098 | -0.076 | 110.221
8.5 | 1.247 | 0.01149 | -0.077 | 108.543
9 | 1.28 | 0.01195 | -0.078 | 107.071
9.5 | 1.308 | 0.01256 | -0.079 | 104.151
10 | 1.33 | 0.01315 | -0.08 | 101.142
10.5 | 1.348 | 0.01373 | -0.081 | 98.115
11 | 1.359 | 0.01442 | -0.082 | 94.252
11.5 | 1.365 | 0.01516 | -0.083 | 90.013
12 | 1.365 | 0.01612 | -0.084 | 84.668
12.5 | 1.359 | 0.01694 | -0.085 | 80.259
13 | 1.348 | 0.01789 | -0.086 | 75.363
13.5 | 1.325 | 0.01896 | -0.087 | 69.893
14 | 1.295 | 0.02022 | -0.088 | 64.057
14.5 | 1.261 | 0.02144 | -0.089 | 58.827
15 | 1.221 | 0.02322 | -0.089 | 52.593
15.5 | 1.178 | 0.02493 | -0.09 | 47.259
16 | 1.129 | 0.02815 | -0.09 | 40.111
16.5 | 1.077 | 0.03208 | -0.09 | 33.574

## 116. Re 12M Mach 0.10 (2)
BIGFOIL.COM POLAR EXPORT
NACA67-414 a=0.5
NACA67-414 a=0.5 |  |  |  | Cl Max: | 1.7144 | at alpha= | 20 | deg
XFOIL ncrit=9 |  |  |  | L/D Max: | 136.308 | at alpha= | 1.5 | deg
Re: | 12000000 |  |  | Cd Min: | 0.04473 | at alpha= | 20 | deg
Mach: | 0.1 |  |  | Cl=0 at alpha= | -3.0796 | deg
|  |  |  | @ Cl=0.1, Cd= | 0.0047201
|  |  |  | @ Cl=0.4, Cd= | 0.0041596
|  |  |  | @ Cl=0.6, Cd= | 0.0058155
alpha (deg) | Cl | Cd | Cm | Cl/Cd
-20 | -1.4753 | 0.02492 | -0.115 | -59.2014
-19.5 | -1.4641 | 0.02286 | -0.1111 | -64.0464
-19 | -1.4553 | 0.0208 | -0.1065 | -69.9663
-18.5 | -1.4338 | 0.01943 | -0.1027 | -73.7931
-18 | -1.4151 | 0.01791 | -0.0984 | -79.0117
-17.5 | -1.387 | 0.01688 | -0.0949 | -82.1682
-17 | -1.3573 | 0.01593 | -0.0915 | -85.204
-16.5 | -1.3252 | 0.01508 | -0.0882 | -87.878
-16 | -1.2903 | 0.01434 | -0.0852 | -89.9791
-15.5 | -1.2539 | 0.01363 | -0.0824 | -91.9956
-15 | -1.216 | 0.01302 | -0.0796 | -93.3948
-14.5 | -1.1775 | 0.01243 | -0.0769 | -94.7305
-14 | -1.1379 | 0.01194 | -0.0742 | -95.3015
-13.5 | -1.0983 | 0.01144 | -0.0714 | -96.0052
-13 | -1.0549 | 0.01083 | -0.0695 | -97.4054
-12.5 | -1.0082 | 0.01029 | -0.0681 | -97.9786
-12 | -0.9601 | 0.00977 | -0.067 | -98.2702
-11.5 | -0.9109 | 0.0093 | -0.0661 | -97.9462
-11 | -0.8603 | 0.00889 | -0.0655 | -96.7717
-10.5 | -0.8088 | 0.00853 | -0.0649 | -94.8183
-10 | -0.7566 | 0.00821 | -0.0646 | -92.1559
-9.5 | -0.704 | 0.00791 | -0.0643 | -89.0013
-9 | -0.6516 | 0.00755 | -0.0639 | -86.3046
-8.5 | -0.599 | 0.00722 | -0.0636 | -82.964
-8 | -0.5453 | 0.00691 | -0.0635 | -78.9146
-7.5 | -0.4908 | 0.00666 | -0.0635 | -73.6937
-7 | -0.4359 | 0.00644 | -0.0637 | -67.6863
-6.5 | -0.3816 | 0.00617 | -0.0637 | -61.8476
-6 | -0.3267 | 0.00594 | -0.0639 | -55
-5.5 | -0.2711 | 0.00577 | -0.0642 | -46.9844
-5 | -0.2157 | 0.00559 | -0.0644 | -38.5868
-4.5 | -0.1601 | 0.0054 | -0.0647 | -29.6481
-4 | -0.1036 | 0.00524 | -0.0653 | -19.771
-3.5 | -0.0475 | 0.00506 | -0.0657 | -9.3874
-3 | 0.009 | 0.00493 | -0.0662 | 1.8256
-2.5 | 0.0652 | 0.0048 | -0.0666 | 13.5833
-2 | 0.1218 | 0.00467 | -0.0672 | 26.0814
-1.5 | 0.1778 | 0.00458 | -0.0676 | 38.821
-1 | 0.2325 | 0.00451 | -0.0678 | 51.5521
-0.5 | 0.284 | 0.00447 | -0.0674 | 63.5347
0 | 0.3351 | 0.00439 | -0.0669 | 76.3326
0.5 | 0.3856 | 0.00431 | -0.0663 | 89.4664
1.5 | 0.4689 | 0.00344 | -0.0618 | 136.3081
2 | 0.5023 | 0.00418 | -0.0576 | 120.1675
3 | 0.5663 | 0.0053 | -0.0486 | 106.8491
3.5 | 0.5943 | 0.00574 | -0.0431 | 103.5366
4 | 0.6275 | 0.00618 | -0.0389 | 101.5372
4.5 | 0.6609 | 0.00671 | -0.0349 | 98.4948
5 | 0.6963 | 0.00725 | -0.0314 | 96.0414
5.5 | 0.7323 | 0.00781 | -0.0282 | 93.7644
6 | 0.7734 | 0.00823 | -0.0259 | 93.9733
6.5 | 0.8145 | 0.00865 | -0.0238 | 94.1618
7 | 0.8568 | 0.00907 | -0.0219 | 94.4653
7.5 | 0.8993 | 0.00949 | -0.0201 | 94.7629
8 | 0.9397 | 0.00999 | -0.018 | 94.0641
8.5 | 0.9815 | 0.01044 | -0.0162 | 94.0134
9 | 1.0201 | 0.01102 | -0.0139 | 92.5681
9.5 | 1.0588 | 0.01161 | -0.0117 | 91.1972
10 | 1.0954 | 0.01229 | -0.0092 | 89.1294
10.5 | 1.1349 | 0.01289 | -0.0073 | 88.045
11 | 1.171 | 0.0136 | -0.0049 | 86.1029
11.5 | 1.2078 | 0.01437 | -0.0027 | 84.0501
12 | 1.2429 | 0.01516 | -0.0003 | 81.9855
12.5 | 1.2804 | 0.01591 | 0.0016 | 80.4777
13 | 1.3123 | 0.01689 | 0.0042 | 77.6969
13.5 | 1.3465 | 0.01783 | 0.0064 | 75.5188
14 | 1.3764 | 0.01895 | 0.0091 | 72.6332
14.5 | 1.4083 | 0.01998 | 0.0115 | 70.4855
15 | 1.4441 | 0.02118 | 0.0127 | 68.1822
15.5 | 1.5005 | 0.02283 | 0.0088 | 65.7249
16 | 1.5511 | 0.02482 | 0.0057 | 62.494
16.5 | 1.6025 | 0.02662 | 0.0026 | 60.1991
17 | 1.6159 | 0.02842 | 0.0075 | 56.8578
17.5 | 1.639 | 0.03045 | 0.0097 | 53.8259
18 | 1.6574 | 0.03284 | 0.0121 | 50.4689
18.5 | 1.6741 | 0.03546 | 0.0145 | 47.2109
19 | 1.6897 | 0.03829 | 0.0166 | 44.129
19.5 | 1.702 | 0.04145 | 0.0186 | 41.0615
20 | 1.7144 | 0.04473 | 0.0203 | 38.3277

## 117. Re 12M Mach 0.25 (1)
BIGFOIL.COM POLAR EXPORT
NACA67-414 a=0.5
NACA67-414 a=0.5 |  |  |  | Cl Max: | 1.32 | at alpha= | 10.5 | deg
JavaFoil+Calcfoil stall+Eppler ext transition |  |  |  | L/D Max: | 112.649 | at alpha= | 3.5 | deg
Re: | 12000000 |  |  | Cd Min: | 0.00487 | at alpha= | -0.5 | deg
Mach: | 0.25 |  |  | Cl=0 at alpha= | -2.6452 | deg
|  |  |  | @ Cl=0.1, Cd= | 0.0058648
|  |  |  | @ Cl=0.4, Cd= | 0.0052886
|  |  |  | @ Cl=0.6, Cd= | 0.0055287
alpha (deg) | Cl | Cd | Cm | Cl/Cd
-15.5 | -0.429 | 0.1152 | -0.012 | -3.728
-15 | -0.48 | 0.11111 | -0.013 | -4.324
-14.5 | -0.525 | 0.10317 | -0.014 | -5.084
-14 | -0.553 | 0.09598 | -0.015 | -5.76
-13.5 | -0.576 | 0.09052 | -0.015 | -6.368
-13 | -0.596 | 0.08326 | -0.016 | -7.155
-12.5 | -0.609 | 0.07806 | -0.017 | -7.804
-12 | -0.618 | 0.07215 | -0.018 | -8.564
-11.5 | -0.622 | 0.06659 | -0.02 | -9.336
-11 | -0.623 | 0.05921 | -0.022 | -10.521
-10.5 | -0.731 | 0.0111 | -0.035 | -65.851
-10 | -0.72 | 0.00985 | -0.036 | -73.132
-9.5 | -0.7 | 0.00914 | -0.038 | -76.509
-9 | -0.672 | 0.0086 | -0.039 | -78.149
-8.5 | -0.638 | 0.00812 | -0.04 | -78.558
-8 | -0.599 | 0.00651 | -0.041 | -92.005
-7.5 | -0.555 | 0.0063 | -0.042 | -88.131
-7 | -0.508 | 0.00676 | -0.044 | -75.1
-6.5 | -0.457 | 0.00657 | -0.045 | -69.538
-6 | -0.403 | 0.00738 | -0.046 | -54.626
-5.5 | -0.347 | 0.00724 | -0.047 | -47.943
-5 | -0.289 | 0.00704 | -0.048 | -41.006
-4.5 | -0.229 | 0.00685 | -0.049 | -33.359
-4 | -0.168 | 0.00675 | -0.051 | -24.851
-3.5 | -0.106 | 0.0066 | -0.052 | -16.108
-3 | -0.044 | 0.00652 | -0.053 | -6.771
-2.5 | 0.018 | 0.0062 | -0.054 | 2.971
-2 | 0.081 | 0.00591 | -0.055 | 13.742
-1.5 | 0.144 | 0.00576 | -0.056 | 25.047
-1 | 0.208 | 0.00546 | -0.058 | 38.06
-0.5 | 0.271 | 0.00487 | -0.059 | 55.675
0 | 0.333 | 0.00527 | -0.06 | 63.245
0.5 | 0.395 | 0.00527 | -0.061 | 75.004
1 | 0.457 | 0.0055 | -0.062 | 83.147
1.5 | 0.52 | 0.00493 | -0.063 | 105.48
2 | 0.582 | 0.00539 | -0.064 | 108.012
2.5 | 0.643 | 0.00586 | -0.066 | 109.785
3 | 0.702 | 0.0063 | -0.067 | 111.437
3.5 | 0.762 | 0.00676 | -0.068 | 112.649
4 | 0.821 | 0.00742 | -0.069 | 110.636
4.5 | 0.88 | 0.00834 | -0.07 | 105.519
5 | 0.937 | 0.00877 | -0.071 | 106.836
5.5 | 0.992 | 0.00911 | -0.072 | 108.881
6 | 1.045 | 0.00948 | -0.074 | 110.218
6.5 | 1.096 | 0.0099 | -0.075 | 110.762
7 | 1.144 | 0.01042 | -0.076 | 109.779
7.5 | 1.189 | 0.01104 | -0.077 | 107.687
8 | 1.229 | 0.01155 | -0.078 | 106.372
8.5 | 1.262 | 0.0121 | -0.079 | 104.283
9 | 1.288 | 0.01267 | -0.08 | 101.618
9.5 | 1.307 | 0.01338 | -0.081 | 97.623
10 | 1.318 | 0.01399 | -0.082 | 94.188
10.5 | 1.32 | 0.01475 | -0.083 | 89.546
11 | 1.314 | 0.01568 | -0.084 | 83.799
11.5 | 1.298 | 0.01669 | -0.085 | 77.782
12 | 1.273 | 0.01773 | -0.086 | 71.759
12.5 | 1.237 | 0.0191 | -0.087 | 64.758
13 | 1.192 | 0.02046 | -0.088 | 58.243
13.5 | 1.126 | 0.0224 | -0.089 | 50.279
14 | 1.046 | 0.02548 | -0.089 | 41.066
14.5 | 0.946 | 0.03311 | -0.088 | 28.56
15 | 0.753 | 0.09756 | -0.061 | 7.714
15.5 | 0.664 | 0.11538 | -0.052 | 5.752

## 118. Re 12M Mach 0.25 (2)
BIGFOIL.COM POLAR EXPORT
NACA67-414 a=0.5
NACA67-414 a=0.5 |  |  |  | Cl Max: | 1.6633 | at alpha= | 19 | deg
XFOIL ncrit=9 |  |  |  | L/D Max: | 139.855 | at alpha= | 1.5 | deg
Re: | 12000000 |  |  | Cd Min: | 0.17294 | at alpha= | -20 | deg
Mach: | 0.25 |  |  | Cl=0 at alpha= | -3.1145 | deg
|  |  |  | @ Cl=0.1, Cd= | 0.0047606
|  |  |  | @ Cl=0.4, Cd= | 0.0043098
|  |  |  | @ Cl=0.6, Cd= | 0.0060461
alpha (deg) | Cl | Cd | Cm | Cl/Cd
-20 | -0.419 | 0.17294 | -0.0188 | -2.4228
-19 | -1.1931 | 0.0481 | -0.1395 | -24.8046
-18.5 | -1.2309 | 0.03891 | -0.1432 | -31.6345
-18 | -1.2834 | 0.03146 | -0.1406 | -40.7947
-17.5 | -1.2904 | 0.02775 | -0.1361 | -46.5009
-17 | -1.3013 | 0.0242 | -0.1298 | -53.7727
-16.5 | -1.296 | 0.02167 | -0.1236 | -59.8062
-16 | -1.2822 | 0.0196 | -0.1173 | -65.4184
-15.5 | -1.2609 | 0.01788 | -0.1114 | -70.5201
-15 | -1.2315 | 0.01656 | -0.106 | -74.3659
-14.5 | -1.199 | 0.01536 | -0.1009 | -78.0599
-14 | -1.1627 | 0.01433 | -0.0961 | -81.1375
-13.5 | -1.1248 | 0.01336 | -0.0915 | -84.1916
-13 | -1.0827 | 0.01271 | -0.0874 | -85.1849
-12.5 | -1.0424 | 0.0118 | -0.0831 | -88.339
-12 | -0.9951 | 0.01096 | -0.0801 | -90.7938
-11.5 | -0.9444 | 0.01024 | -0.0779 | -92.2266
-11 | -0.8917 | 0.00965 | -0.076 | -92.4041
-10.5 | -0.8378 | 0.00913 | -0.0744 | -91.7634
-10 | -0.7832 | 0.00867 | -0.0731 | -90.3345
-9.5 | -0.7279 | 0.00828 | -0.072 | -87.9106
-9 | -0.6721 | 0.00793 | -0.071 | -84.7541
-8.5 | -0.6165 | 0.00754 | -0.0702 | -81.7639
-8 | -0.5607 | 0.00715 | -0.0694 | -78.4196
-7.5 | -0.5042 | 0.00683 | -0.0689 | -73.8214
-7 | -0.4471 | 0.00657 | -0.0686 | -68.0518
-6.5 | -0.3899 | 0.00633 | -0.0684 | -61.5956
-6 | -0.3334 | 0.00605 | -0.0682 | -55.1074
-5.5 | -0.2761 | 0.00585 | -0.0681 | -47.1966
-5 | -0.2184 | 0.00568 | -0.0682 | -38.4507
-4.5 | -0.161 | 0.00545 | -0.0683 | -29.5413
-4 | -0.1028 | 0.00528 | -0.0686 | -19.4697
-3.5 | -0.0448 | 0.00511 | -0.0689 | -8.7671
-3 | 0.0133 | 0.00497 | -0.0693 | 2.6761
-2.5 | 0.071 | 0.00483 | -0.0696 | 14.6998
-2 | 0.1295 | 0.00469 | -0.0702 | 27.6119
-1.5 | 0.1871 | 0.0046 | -0.0705 | 40.6739
-1 | 0.2438 | 0.00453 | -0.0707 | 53.819
-0.5 | 0.2967 | 0.00447 | -0.0702 | 66.3758
0 | 0.3482 | 0.00441 | -0.0694 | 78.9569
0.5 | 0.3996 | 0.00431 | -0.0687 | 92.7146
1 | 0.4472 | 0.00429 | -0.0672 | 104.2424
1.5 | 0.4825 | 0.00345 | -0.0633 | 139.8551
2 | 0.5163 | 0.00413 | -0.0589 | 125.0121
2.5 | 0.5422 | 0.00485 | -0.0527 | 111.7938
3 | 0.5603 | 0.00535 | -0.0447 | 104.729
3.5 | 0.5907 | 0.0059 | -0.0395 | 100.1186
4 | 0.6238 | 0.00642 | -0.0351 | 97.1651
4.5 | 0.6584 | 0.007 | -0.031 | 94.0571
5 | 0.6946 | 0.00759 | -0.0274 | 91.5152
5.5 | 0.7303 | 0.00823 | -0.0237 | 88.7363
6 | 0.7731 | 0.00869 | -0.0214 | 88.9643
6.5 | 0.8151 | 0.00917 | -0.019 | 88.8877
7 | 0.8588 | 0.00963 | -0.0169 | 89.1796
7.5 | 0.9021 | 0.01012 | -0.0148 | 89.1403
8 | 0.9443 | 0.01068 | -0.0125 | 88.4176
8.5 | 0.9849 | 0.01126 | -0.01 | 87.4689
9 | 1.0259 | 0.0119 | -0.0075 | 86.2101
9.5 | 1.0649 | 0.0126 | -0.0048 | 84.5159
10 | 1.1041 | 0.01333 | -0.0022 | 82.8282
10.5 | 1.1422 | 0.01415 | 0.0006 | 80.7208
11 | 1.1808 | 0.01497 | 0.0033 | 78.8778
11.5 | 1.219 | 0.01583 | 0.0059 | 77.0057
12 | 1.257 | 0.01674 | 0.0085 | 75.0896
12.5 | 1.2926 | 0.01779 | 0.0114 | 72.6588
13 | 1.3255 | 0.01901 | 0.0146 | 69.7265
13.5 | 1.3596 | 0.0202 | 0.0175 | 67.3069
14 | 1.3932 | 0.02148 | 0.0204 | 64.8603
14.5 | 1.4185 | 0.02309 | 0.0244 | 61.4335
15 | 1.4659 | 0.02482 | 0.0238 | 59.0612
15.5 | 1.5218 | 0.02706 | 0.0208 | 56.238
16 | 1.5712 | 0.0297 | 0.0186 | 52.9024
17.5 | 1.6354 | 0.0384 | 0.0264 | 42.5885
18 | 1.6492 | 0.04188 | 0.0292 | 39.3792
18.5 | 1.6559 | 0.04612 | 0.0318 | 35.9042
19 | 1.6633 | 0.05049 | 0.0339 | 32.9432
19.5 | 1.6582 | 0.05607 | 0.0359 | 29.5737
20 | 1.6529 | 0.06194 | 0.0373 | 26.6855

## 119. Re 12M Mach 0.50 (1)
BIGFOIL.COM POLAR EXPORT
NACA67-414 a=0.5
NACA67-414 a=0.5 |  |  |  | Cl Max: | 1.241 | at alpha= | 20 | deg
JavaFoil+Calcfoil stall+Eppler ext transition |  |  |  | L/D Max: | 109.229 | at alpha= | 3 | deg
Re: | 12000000 |  |  | Cd Min: | 0.00537 | at alpha= | 0.5 | deg
Mach: | 0.5 |  |  | Cl=0 at alpha= | -2.6449 | deg
|  |  |  | @ Cl=0.1, Cd= | 0.0059096
|  |  |  | @ Cl=0.4, Cd= | 0.0053816
|  |  |  | @ Cl=0.6, Cd= | 0.0055735
alpha (deg) | Cl | Cd | Cm | Cl/Cd
-20 | -0.962 | 0.15289 | -0.011 | -6.292
-19.5 | -0.933 | 0.14807 | -0.012 | -6.303
-19 | -0.909 | 0.13973 | -0.012 | -6.506
-18.5 | -0.883 | 0.13146 | -0.013 | -6.716
-18 | -0.854 | 0.12667 | -0.014 | -6.743
-17.5 | -0.825 | 0.12305 | -0.014 | -6.7
-17 | -0.796 | 0.11807 | -0.014 | -6.746
-16.5 | -0.768 | 0.13094 | -0.014 | -5.868
-16 | -0.743 | 0.10361 | -0.016 | -7.173
-15.5 | -0.714 | 0.11139 | -0.016 | -6.412
-15 | -0.686 | 0.10532 | -0.016 | -6.517
-14.5 | -0.66 | 0.09485 | -0.017 | -6.963
-14 | -0.633 | 0.08983 | -0.018 | -7.044
-13.5 | -0.607 | 0.08318 | -0.019 | -7.291
-13 | -0.581 | 0.07615 | -0.021 | -7.633
-12.5 | -0.547 | 0.08745 | -0.018 | -6.258
-12 | -0.52 | 0.0818 | -0.019 | -6.354
-11.5 | -0.493 | 0.07318 | -0.02 | -6.738
-11 | -0.467 | 0.06658 | -0.022 | -7.009
-10.5 | -0.441 | 0.05995 | -0.024 | -7.362
-10 | -0.425 | 0.04598 | -0.029 | -9.235
-9.5 | -0.381 | 0.06437 | -0.021 | -5.912
-9 | -0.354 | 0.05712 | -0.022 | -6.193
-8.5 | -0.327 | 0.05097 | -0.025 | -6.421
-8 | -0.302 | 0.04499 | -0.028 | -6.71
-7.5 | -0.27 | 0.05099 | -0.022 | -5.288
-7 | -0.369 | 0.04403 | -0.026 | -8.391
-6.5 | -0.455 | 0.00825 | -0.05 | -55.162
-6 | -0.421 | 0.0079 | -0.051 | -53.318
-5.5 | -0.372 | 0.00762 | -0.052 | -48.76
-5 | -0.314 | 0.00708 | -0.054 | -44.292
-4.5 | -0.251 | 0.00576 | -0.055 | -43.551
-4 | -0.185 | 0.00587 | -0.056 | -31.55
-3.5 | -0.118 | 0.00622 | -0.058 | -18.902
-3 | -0.049 | 0.00607 | -0.059 | -8.071
-2.5 | 0.02 | 0.00597 | -0.06 | 3.435
-2 | 0.091 | 0.00588 | -0.061 | 15.419
-1.5 | 0.161 | 0.00611 | -0.063 | 26.35
-1 | 0.232 | 0.00608 | -0.064 | 38.212
-0.5 | 0.303 | 0.00553 | -0.065 | 54.75
0 | 0.371 | 0.00539 | -0.067 | 68.831
0.5 | 0.44 | 0.00537 | -0.068 | 81.997
1 | 0.509 | 0.00586 | -0.069 | 86.993
1.5 | 0.579 | 0.0054 | -0.07 | 107.091
2 | 0.648 | 0.00597 | -0.072 | 108.38
2.5 | 0.716 | 0.00656 | -0.073 | 109.149
3 | 0.78 | 0.00714 | -0.074 | 109.229
3.5 | 0.846 | 0.0078 | -0.076 | 108.412
4 | 0.911 | 0.00859 | -0.077 | 106.048
4.5 | 0.975 | 0.00977 | -0.078 | 99.825
5 | 1.035 | 0.01021 | -0.079 | 101.344
5.5 | 1.091 | 0.01073 | -0.081 | 101.657
6 | 1.141 | 0.01128 | -0.082 | 101.132
6.5 | 1.183 | 0.01217 | -0.083 | 97.231
7 | 1.213 | 0.01298 | -0.084 | 93.446
7.5 | 1.225 | 0.0139 | -0.085 | 88.125
8 | 1.192 | 0.01497 | -0.087 | 79.615
8.5 | 0.931 | 0.01721 | -0.088 | 54.123
9 | 0.777 | 0.01761 | -0.089 | 44.134
9.5 | 0.675 | 0.06074 | -0.054 | 11.118
10 | 0.84 | 0.01964 | -0.091 | 42.763
10.5 | 0.73 | 0.06717 | -0.056 | 10.866
11 | 0.905 | 0.0202 | -0.094 | 44.781
11.5 | 0.935 | 0.02201 | -0.095 | 42.456
12 | 0.957 | 0.02597 | -0.095 | 36.833
12.5 | 0.839 | 0.08443 | -0.06 | 9.938
13 | 1.024 | 0.02564 | -0.098 | 39.953
13.5 | 1.043 | 0.03072 | -0.097 | 33.965
14 | 0.93 | 0.08988 | -0.069 | 10.353
14.5 | 0.965 | 0.09145 | -0.073 | 10.551
15 | 0.975 | 0.10002 | -0.065 | 9.744
15.5 | 1.064 | 0.0714 | -0.087 | 14.906
16 | 1.162 | 0.04755 | -0.099 | 24.443
16.5 | 1.172 | 0.05758 | -0.097 | 20.355
17 | 1.082 | 0.12648 | -0.069 | 8.552
17.5 | 1.115 | 0.12785 | -0.073 | 8.721
18 | 1.15 | 0.12842 | -0.078 | 8.952
18.5 | 1.174 | 0.13723 | -0.078 | 8.553
19 | 1.185 | 0.16491 | -0.072 | 7.186
19.5 | 1.212 | 0.16815 | -0.073 | 7.21
20 | 1.241 | 0.17985 | -0.075 | 6.899

## 120. Re 12M Mach 0.50 (2)
BIGFOIL.COM POLAR EXPORT
NACA67-414 a=0.5
NACA67-414 a=0.5 |  |  |  | Cl Max: | 1.2386 | at alpha= | 11.5 | deg
XFOIL ncrit=9 |  |  |  | L/D Max: | 156.243 | at alpha= | 1.5 | deg
Re: | 12000000 |  |  | Cd Min: | 0.13313 | at alpha= | 16.5 | deg
Mach: | 0.5 |  |  | Cl=0 at alpha= | -3.2961 | deg
|  |  |  | @ Cl=0.1, Cd= | 0.0050001
|  |  |  | @ Cl=0.4, Cd= | 0.0044987
|  |  |  | @ Cl=0.6, Cd= | 0.0071824
alpha (deg) | Cl | Cd | Cm | Cl/Cd
-13 | -0.2836 | 0.09883 | -0.1182 | -2.8696
-12.5 | -0.2823 | 0.09043 | -0.1231 | -3.1218
-12 | -0.314 | 0.07803 | -0.1304 | -4.0241
-11.5 | -0.3111 | 0.07075 | -0.1345 | -4.3972
-11 | -0.3245 | 0.06157 | -0.1401 | -5.2704
-10.5 | -0.3476 | 0.04997 | -0.1502 | -6.9562
-10 | -0.3816 | 0.04146 | -0.1519 | -9.2041
-9.5 | -0.4215 | 0.03495 | -0.1468 | -12.0601
-9 | -0.4632 | 0.02943 | -0.1368 | -15.739
-8.5 | -0.5095 | 0.02376 | -0.1231 | -21.4436
-8 | -0.5515 | 0.01612 | -0.1098 | -34.2122
-7.5 | -0.5438 | 0.01012 | -0.1009 | -53.7352
-7 | -0.4861 | 0.00794 | -0.0967 | -61.2217
-6.5 | -0.4207 | 0.00715 | -0.0936 | -58.8392
-6 | -0.3546 | 0.00668 | -0.0911 | -53.0838
-5.5 | -0.2886 | 0.00632 | -0.0892 | -45.6646
-5 | -0.2227 | 0.006 | -0.0876 | -37.1167
-4.5 | -0.1566 | 0.00575 | -0.0866 | -27.2348
-4 | -0.0914 | 0.00552 | -0.0857 | -16.558
-3.5 | -0.0265 | 0.00533 | -0.085 | -4.9719
-3 | 0.0385 | 0.00516 | -0.0846 | 7.4612
-2.5 | 0.1039 | 0.00499 | -0.0845 | 20.8216
-2 | 0.1684 | 0.00486 | -0.0844 | 34.6502
-1.5 | 0.2331 | 0.00473 | -0.0844 | 49.2812
-1 | 0.2967 | 0.00465 | -0.0844 | 63.8065
-0.5 | 0.3556 | 0.00454 | -0.0834 | 78.326
0 | 0.4094 | 0.00449 | -0.0814 | 91.1804
0.5 | 0.4619 | 0.0044 | -0.0792 | 104.9773
1 | 0.5131 | 0.00426 | -0.0768 | 120.446
1.5 | 0.5406 | 0.00346 | -0.0697 | 156.2428
2 | 0.5807 | 0.00382 | -0.0646 | 152.0157
2.5 | 0.5638 | 0.0048 | -0.0477 | 117.4583
3 | 0.5711 | 0.00584 | -0.0366 | 97.7911
3.5 | 0.5895 | 0.0069 | -0.0281 | 85.4348
4.5 | 0.6542 | 0.00864 | -0.0165 | 75.7176
5 | 0.6917 | 0.0095 | -0.0118 | 72.8105
5.5 | 0.7284 | 0.01045 | -0.0069 | 69.7033
6 | 0.7728 | 0.01125 | -0.0033 | 68.6933
6.5 | 0.8204 | 0.01199 | -0.0001 | 68.4237
7 | 0.8688 | 0.01273 | 0.0031 | 68.2482
7.5 | 0.9179 | 0.01351 | 0.0063 | 67.9423
8 | 0.9659 | 0.01441 | 0.0098 | 67.0298
8.5 | 1.0099 | 0.01548 | 0.014 | 65.239
9 | 1.0559 | 0.01656 | 0.018 | 63.7621
9.5 | 1.1027 | 0.01773 | 0.0221 | 62.194
10 | 1.1472 | 0.01903 | 0.0268 | 60.2838
10.5 | 1.1904 | 0.02056 | 0.0317 | 57.8988
11 | 1.2261 | 0.02254 | 0.0377 | 54.3966
11.5 | 1.2386 | 0.02588 | 0.0455 | 47.8594
12 | 1.2259 | 0.03084 | 0.054 | 39.7503
12.5 | 1.1954 | 0.03766 | 0.0611 | 31.7419
13 | 1.1619 | 0.04564 | 0.0655 | 25.4579
14 | 1.0795 | 0.06661 | 0.0648 | 16.2063
14.5 | 1.0434 | 0.07891 | 0.0597 | 13.2227
15 | 1.0115 | 0.09229 | 0.0519 | 10.96
15.5 | 0.9856 | 0.10621 | 0.0429 | 9.2797
16 | 0.9667 | 0.11987 | 0.0339 | 8.0646
16.5 | 0.9499 | 0.13313 | 0.0257 | 7.1351

## 121. Re 14M Mach 0.00 (1)
BIGFOIL.COM POLAR EXPORT
NACA67-414 a=0.5
NACA67-414 a=0.5 |  |  |  | Cl Max: | 1.376 | at alpha= | 12 | deg
JavaFoil+Calcfoil stall+Eppler ext transition |  |  |  | L/D Max: | 116.185 | at alpha= | 6.5 | deg
Re: | 14000000 |  |  | Cd Min: | 0.00497 | at alpha= | 0 | deg
Mach: | 0 |  |  | Cl=0 at alpha= | -2.6475 | deg
|  |  |  | @ Cl=0.1, Cd= | 0.006023
|  |  |  | @ Cl=0.4, Cd= | 0.00572
|  |  |  | @ Cl=0.6, Cd= | 0.005618
alpha (deg) | Cl | Cd | Cm | Cl/Cd
-17 | -0.663 | 0.11888 | -0.012 | -5.578
-16.5 | -0.682 | 0.11178 | -0.013 | -6.097
-16 | -0.698 | 0.10566 | -0.013 | -6.608
-15.5 | -0.713 | 0.09968 | -0.014 | -7.15
-15 | -0.725 | 0.09397 | -0.015 | -7.719
-14.5 | -0.736 | 0.08693 | -0.016 | -8.463
-14 | -0.736 | 0.08144 | -0.017 | -9.033
-13.5 | -0.734 | 0.07532 | -0.018 | -9.746
-13 | -0.734 | 0.06636 | -0.02 | -11.059
-12.5 | -0.737 | 0.05433 | -0.022 | -13.565
-12 | -0.837 | 0.01195 | -0.031 | -70.012
-11.5 | -0.825 | 0.01056 | -0.032 | -78.098
-11 | -0.806 | 0.00967 | -0.033 | -83.343
-10.5 | -0.781 | 0.00909 | -0.034 | -85.867
-10 | -0.751 | 0.00866 | -0.035 | -86.776
-9.5 | -0.718 | 0.00826 | -0.037 | -86.913
-9 | -0.681 | 0.00664 | -0.038 | -102.488
-8.5 | -0.64 | 0.00692 | -0.039 | -92.594
-8 | -0.596 | 0.00682 | -0.04 | -87.42
-7.5 | -0.55 | 0.00765 | -0.041 | -71.848
-7 | -0.5 | 0.00742 | -0.042 | -67.322
-6.5 | -0.448 | 0.0072 | -0.043 | -62.132
-6 | -0.394 | 0.00701 | -0.044 | -56.157
-5.5 | -0.338 | 0.00693 | -0.046 | -48.781
-5 | -0.281 | 0.00678 | -0.047 | -41.359
-4.5 | -0.222 | 0.00661 | -0.048 | -33.599
-4 | -0.163 | 0.00652 | -0.049 | -24.974
-3.5 | -0.103 | 0.00634 | -0.05 | -16.249
-3 | -0.043 | 0.00626 | -0.051 | -6.834
-2.5 | 0.018 | 0.00619 | -0.052 | 2.885
-2 | 0.079 | 0.00614 | -0.054 | 12.82
-1.5 | 0.14 | 0.0058 | -0.055 | 24.084
-1 | 0.201 | 0.00576 | -0.056 | 34.992
-0.5 | 0.263 | 0.00514 | -0.057 | 51.099
0 | 0.323 | 0.00497 | -0.058 | 64.911
0.5 | 0.383 | 0.00572 | -0.059 | 66.946
1 | 0.444 | 0.00572 | -0.06 | 77.537
1.5 | 0.504 | 0.00588 | -0.061 | 85.712
2 | 0.564 | 0.00542 | -0.062 | 104.13
2.5 | 0.624 | 0.00575 | -0.064 | 108.483
3 | 0.681 | 0.00616 | -0.065 | 110.594
3.5 | 0.739 | 0.00661 | -0.066 | 111.927
4 | 0.797 | 0.00709 | -0.067 | 112.534
4.5 | 0.854 | 0.00784 | -0.068 | 108.989
5 | 0.91 | 0.00822 | -0.069 | 110.767
5.5 | 0.964 | 0.00853 | -0.07 | 113.025
6 | 1.017 | 0.00886 | -0.071 | 114.817
6.5 | 1.068 | 0.00919 | -0.072 | 116.185
7 | 1.117 | 0.00964 | -0.074 | 115.834
7.5 | 1.164 | 0.01016 | -0.075 | 114.506
8 | 1.207 | 0.01059 | -0.076 | 113.996
8.5 | 1.245 | 0.01107 | -0.077 | 112.385
9 | 1.278 | 0.01152 | -0.078 | 111
9.5 | 1.307 | 0.01208 | -0.079 | 108.217
10 | 1.331 | 0.01265 | -0.08 | 105.215
10.5 | 1.35 | 0.01325 | -0.081 | 101.941
11 | 1.364 | 0.01384 | -0.082 | 98.569
11.5 | 1.373 | 0.01454 | -0.083 | 94.44
12 | 1.376 | 0.01543 | -0.084 | 89.191
12.5 | 1.374 | 0.01628 | -0.085 | 84.403
13 | 1.367 | 0.01695 | -0.086 | 80.65
13.5 | 1.349 | 0.01802 | -0.087 | 74.848
14 | 1.324 | 0.01915 | -0.088 | 69.135
14.5 | 1.295 | 0.02043 | -0.088 | 63.397
15 | 1.262 | 0.02172 | -0.089 | 58.093
15.5 | 1.225 | 0.02318 | -0.09 | 52.867
16 | 1.183 | 0.02562 | -0.09 | 46.184
16.5 | 1.138 | 0.02881 | -0.091 | 39.483
17 | 1.095 | 0.03095 | -0.091 | 35.376

## 122. Re 14M Mach 0.00 (2)
BIGFOIL.COM POLAR EXPORT
NACA67-414 a=0.5
NACA67-414 a=0.5 |  |  |  | Cl Max: | 1.7386 | at alpha= | 20 | deg
XFOIL ncrit=9 |  |  |  | L/D Max: | 111.61 | at alpha= | 2 | deg
Re: | 14000000 |  |  | Cd Min: | 0.04106 | at alpha= | 20 | deg
Mach: | 0 |  |  | Cl=0 at alpha= | -3.0587 | deg
|  |  |  | @ Cl=0.1, Cd= | 0.0046069
|  |  |  | @ Cl=0.4, Cd= | 0.004468
|  |  |  | @ Cl=0.6, Cd= | 0.005745
alpha (deg) | Cl | Cd | Cm | Cl/Cd
-20 | -1.5089 | 0.02163 | -0.1049 | -69.7596
-19.5 | -1.4908 | 0.02014 | -0.1014 | -74.0218
-18.5 | -1.4489 | 0.01753 | -0.0941 | -82.6526
-18 | -1.4267 | 0.01627 | -0.0902 | -87.689
-17.5 | -1.3964 | 0.01544 | -0.0872 | -90.4404
-17 | -1.3644 | 0.01467 | -0.0842 | -93.0061
-16.5 | -1.3302 | 0.01396 | -0.0815 | -95.2865
-16 | -1.2943 | 0.01332 | -0.079 | -97.1697
-15.5 | -1.2575 | 0.01272 | -0.0764 | -98.8601
-15 | -1.2196 | 0.01218 | -0.0739 | -100.1314
-14.5 | -1.1813 | 0.01168 | -0.0714 | -101.1387
-14 | -1.1424 | 0.01124 | -0.0688 | -101.637
-13.5 | -1.0996 | 0.01082 | -0.067 | -101.6266
-13 | -1.0534 | 0.01035 | -0.0659 | -101.7778
-12.5 | -1.0064 | 0.00984 | -0.0649 | -102.2764
-12 | -0.9584 | 0.00936 | -0.064 | -102.3932
-11.5 | -0.9096 | 0.00889 | -0.0633 | -102.3172
-11 | -0.8594 | 0.00851 | -0.0628 | -100.9871
-10.5 | -0.8082 | 0.00819 | -0.0625 | -98.6813
-10 | -0.7564 | 0.00789 | -0.0623 | -95.8682
-9 | -0.6515 | 0.00731 | -0.062 | -89.1245
-8.5 | -0.5988 | 0.00697 | -0.0619 | -85.911
-8 | -0.5456 | 0.00667 | -0.0619 | -81.7991
-7.5 | -0.4914 | 0.00644 | -0.062 | -76.3043
-7 | -0.4368 | 0.00623 | -0.0622 | -70.1124
-6.5 | -0.3825 | 0.00599 | -0.0624 | -63.8564
-6 | -0.328 | 0.00577 | -0.0626 | -56.8458
-5.5 | -0.2728 | 0.0056 | -0.063 | -48.7143
-5 | -0.2171 | 0.00543 | -0.0634 | -39.9816
-4.5 | -0.1616 | 0.00523 | -0.0638 | -30.8987
-4 | -0.1054 | 0.00508 | -0.0643 | -20.748
-3.5 | -0.0496 | 0.00492 | -0.0648 | -10.0813
-3 | 0.0066 | 0.00481 | -0.0653 | 1.3721
-2.5 | 0.0629 | 0.00466 | -0.0658 | 13.4979
-2 | 0.1188 | 0.00458 | -0.0663 | 25.9389
-1.5 | 0.1743 | 0.00452 | -0.0667 | 38.5619
-1 | 0.228 | 0.00454 | -0.0668 | 50.2203
-0.5 | 0.2798 | 0.00451 | -0.0665 | 62.0399
0 | 0.3315 | 0.00445 | -0.0661 | 74.4944
0.5 | 0.3814 | 0.00444 | -0.0655 | 85.9009
1 | 0.4279 | 0.00451 | -0.0642 | 94.878
1.5 | 0.4717 | 0.00438 | -0.0624 | 107.6941
2 | 0.4922 | 0.00441 | -0.0559 | 111.61
2.5 | 0.527 | 0.00498 | -0.052 | 105.8233
3 | 0.5653 | 0.00536 | -0.0489 | 105.4664
3.5 | 0.5956 | 0.00569 | -0.0439 | 104.6749
4 | 0.63 | 0.00612 | -0.04 | 102.9412
4.5 | 0.6637 | 0.00659 | -0.0361 | 100.7132
5 | 0.7002 | 0.00708 | -0.0329 | 98.8983
5.5 | 0.7388 | 0.00754 | -0.0302 | 97.9841
6 | 0.7791 | 0.00797 | -0.0278 | 97.7541
6.5 | 0.8222 | 0.00834 | -0.0261 | 98.5851
7 | 0.863 | 0.00875 | -0.024 | 98.6286
7.5 | 0.9061 | 0.00912 | -0.0224 | 99.3531
8 | 0.9465 | 0.0096 | -0.0203 | 98.5938
8.5 | 0.9867 | 0.01008 | -0.0183 | 97.8869
9 | 1.027 | 0.01057 | -0.0164 | 97.1618
9.5 | 1.0647 | 0.01117 | -0.0141 | 95.3178
10 | 1.1028 | 0.01176 | -0.012 | 93.7755
10.5 | 1.1404 | 0.01238 | -0.0098 | 92.1163
11 | 1.1781 | 0.01302 | -0.0078 | 90.4839
11.5 | 1.2134 | 0.01375 | -0.0054 | 88.2473
12 | 1.2514 | 0.01442 | -0.0036 | 86.7822
12.5 | 1.2863 | 0.01519 | -0.0014 | 84.6807
13 | 1.3201 | 0.01607 | 0.0009 | 82.1469
13.5 | 1.3524 | 0.01701 | 0.0032 | 79.5062
14 | 1.3856 | 0.01794 | 0.0054 | 77.2352
14.5 | 1.4158 | 0.01902 | 0.0078 | 74.4374
15 | 1.4473 | 0.01998 | 0.0101 | 72.4374
15.5 | 1.4868 | 0.02138 | 0.0099 | 69.5416
16 | 1.5417 | 0.02305 | 0.006 | 66.885
16.5 | 1.5936 | 0.02484 | 0.0025 | 64.1546
17.5 | 1.6533 | 0.02839 | 0.0047 | 58.2353
18 | 1.6735 | 0.03054 | 0.007 | 54.797
18.5 | 1.6921 | 0.03284 | 0.0093 | 51.5256
19 | 1.7095 | 0.03534 | 0.0114 | 48.3729
19.5 | 1.7241 | 0.03817 | 0.0134 | 45.169
20 | 1.7386 | 0.04106 | 0.0151 | 42.3429

## 123. Re 14M Mach 0.10 (1)
BIGFOIL.COM POLAR EXPORT
NACA67-414 a=0.5
NACA67-414 a=0.5 |  |  |  | Cl Max: | 1.366 | at alpha= | 11.5 | deg
JavaFoil+Calcfoil stall+Eppler ext transition |  |  |  | L/D Max: | 115.805 | at alpha= | 6.5 | deg
Re: | 14000000 |  |  | Cd Min: | 0.00498 | at alpha= | 0 | deg
Mach: | 0.1 |  |  | Cl=0 at alpha= | -2.6475 | deg
|  |  |  | @ Cl=0.1, Cd= | 0.0060136
|  |  |  | @ Cl=0.4, Cd= | 0.0057247
|  |  |  | @ Cl=0.6, Cd= | 0.0056335
alpha (deg) | Cl | Cd | Cm | Cl/Cd
-16.5 | -0.646 | 0.11405 | -0.012 | -5.661
-16 | -0.666 | 0.10827 | -0.013 | -6.149
-15.5 | -0.684 | 0.10174 | -0.014 | -6.725
-15 | -0.7 | 0.09623 | -0.015 | -7.275
-14.5 | -0.712 | 0.09024 | -0.015 | -7.892
-14 | -0.716 | 0.08387 | -0.016 | -8.532
-13.5 | -0.716 | 0.07793 | -0.018 | -9.191
-13 | -0.715 | 0.07172 | -0.019 | -9.962
-12.5 | -0.724 | 0.0563 | -0.022 | -12.854
-12 | -0.757 | 0.03065 | -0.027 | -24.681
-11.5 | -0.814 | 0.01104 | -0.032 | -73.73
-11 | -0.799 | 0.00988 | -0.033 | -80.888
-10.5 | -0.776 | 0.00923 | -0.034 | -84.143
-10 | -0.749 | 0.00876 | -0.036 | -85.41
-9.5 | -0.717 | 0.00834 | -0.037 | -85.968
-9 | -0.68 | 0.00673 | -0.038 | -101.146
-8.5 | -0.641 | 0.00698 | -0.039 | -91.834
-8 | -0.597 | 0.00687 | -0.04 | -86.915
-7.5 | -0.551 | 0.00766 | -0.041 | -71.883
-7 | -0.501 | 0.00741 | -0.042 | -67.652
-6.5 | -0.449 | 0.0073 | -0.044 | -61.535
-6 | -0.395 | 0.00708 | -0.045 | -55.773
-5.5 | -0.339 | 0.00691 | -0.046 | -49.078
-5 | -0.282 | 0.00675 | -0.047 | -41.735
-4.5 | -0.223 | 0.00664 | -0.048 | -33.611
-4 | -0.164 | 0.00648 | -0.049 | -25.234
-3.5 | -0.104 | 0.0064 | -0.05 | -16.177
-3 | -0.043 | 0.00626 | -0.052 | -6.862
-2.5 | 0.018 | 0.0062 | -0.053 | 2.892
-2 | 0.079 | 0.00611 | -0.054 | 12.959
-1.5 | 0.14 | 0.00583 | -0.055 | 24.098
-1 | 0.202 | 0.00579 | -0.056 | 34.982
-0.5 | 0.264 | 0.00516 | -0.057 | 51.15
0 | 0.324 | 0.00498 | -0.058 | 65.076
0.5 | 0.385 | 0.00571 | -0.059 | 67.426
1 | 0.446 | 0.00577 | -0.061 | 77.314
1.5 | 0.506 | 0.00589 | -0.062 | 85.889
2 | 0.567 | 0.00543 | -0.063 | 104.347
2.5 | 0.627 | 0.0058 | -0.064 | 108.176
3 | 0.684 | 0.00617 | -0.065 | 110.808
3.5 | 0.743 | 0.00663 | -0.066 | 112.009
4 | 0.801 | 0.00713 | -0.067 | 112.268
4.5 | 0.858 | 0.00789 | -0.068 | 108.739
5 | 0.914 | 0.00828 | -0.069 | 110.399
5.5 | 0.969 | 0.00859 | -0.071 | 112.792
6 | 1.022 | 0.00891 | -0.072 | 114.644
6.5 | 1.073 | 0.00926 | -0.073 | 115.805
7 | 1.122 | 0.00971 | -0.074 | 115.532
7.5 | 1.168 | 0.01025 | -0.075 | 113.951
8 | 1.21 | 0.01072 | -0.076 | 112.922
8.5 | 1.248 | 0.01118 | -0.077 | 111.619
9 | 1.28 | 0.01166 | -0.078 | 109.776
9.5 | 1.308 | 0.01222 | -0.079 | 107.085
10 | 1.331 | 0.01279 | -0.08 | 104.069
10.5 | 1.348 | 0.0134 | -0.081 | 100.597
11 | 1.36 | 0.01402 | -0.082 | 97.038
11.5 | 1.366 | 0.01475 | -0.083 | 92.589
12 | 1.366 | 0.01566 | -0.084 | 87.2
12.5 | 1.36 | 0.01656 | -0.085 | 82.123
13 | 1.349 | 0.01736 | -0.086 | 77.684
13.5 | 1.326 | 0.01841 | -0.087 | 72.017
14 | 1.296 | 0.01967 | -0.088 | 65.909
14.5 | 1.262 | 0.02078 | -0.089 | 60.739
15 | 1.222 | 0.0228 | -0.089 | 53.579
15.5 | 1.178 | 0.02455 | -0.09 | 47.997
16 | 1.129 | 0.02751 | -0.09 | 41.051
16.5 | 1.079 | 0.03105 | -0.091 | 34.731

## 124. Re 14M Mach 0.10 (2)
BIGFOIL.COM POLAR EXPORT
NACA67-414 a=0.5
NACA67-414 a=0.5 |  |  |  | Cl Max: | 1.736 | at alpha= | 20 | deg
XFOIL ncrit=9 |  |  |  | L/D Max: | 112.086 | at alpha= | 2 | deg
Re: | 14000000 |  |  | Cd Min: | 0.04324 | at alpha= | 20 | deg
Mach: | 0.1 |  |  | Cl=0 at alpha= | -3.0646 | deg
|  |  |  | @ Cl=0.1, Cd= | 0.0046122
|  |  |  | @ Cl=0.4, Cd= | 0.0044258
|  |  |  | @ Cl=0.6, Cd= | 0.0057943
alpha (deg) | Cl | Cd | Cm | Cl/Cd
-20 | -1.5004 | 0.02351 | -0.1129 | -63.8197
-19.5 | -1.485 | 0.02174 | -0.1091 | -68.3073
-18.5 | -1.4455 | 0.01883 | -0.1014 | -76.7658
-18 | -1.428 | 0.01728 | -0.0967 | -82.6389
-17.5 | -1.3993 | 0.0163 | -0.0933 | -85.8466
-17 | -1.3691 | 0.01537 | -0.0898 | -89.0761
-16.5 | -1.3367 | 0.01452 | -0.0865 | -92.0592
-16 | -1.3017 | 0.01378 | -0.0835 | -94.463
-15.5 | -1.2649 | 0.01311 | -0.0806 | -96.4836
-15 | -1.2267 | 0.01252 | -0.0779 | -97.9792
-14 | -1.1486 | 0.01149 | -0.0723 | -99.9652
-13.5 | -1.1075 | 0.01104 | -0.0698 | -100.317
-13 | -1.0606 | 0.01059 | -0.0685 | -100.1511
-12.5 | -1.0134 | 0.01004 | -0.0672 | -100.9363
-12 | -0.965 | 0.00953 | -0.0661 | -101.2592
-11.5 | -0.9158 | 0.00903 | -0.0652 | -101.4175
-11 | -0.8653 | 0.00861 | -0.0645 | -100.4994
-10.5 | -0.8136 | 0.00826 | -0.064 | -98.4988
-10 | -0.7613 | 0.00796 | -0.0637 | -95.6407
-9.5 | -0.7085 | 0.00767 | -0.0634 | -92.3729
-9 | -0.6552 | 0.00737 | -0.0632 | -88.9009
-8.5 | -0.6021 | 0.00703 | -0.063 | -85.6472
-8 | -0.5485 | 0.00671 | -0.0629 | -81.7437
-7.5 | -0.494 | 0.00646 | -0.0629 | -76.4706
-7 | -0.439 | 0.00625 | -0.0631 | -70.24
-6.5 | -0.3841 | 0.00602 | -0.0632 | -63.804
-6 | -0.3294 | 0.00579 | -0.0633 | -56.8912
-5.5 | -0.2738 | 0.00562 | -0.0636 | -48.7189
-5 | -0.2177 | 0.00544 | -0.064 | -40.0184
-4.5 | -0.1619 | 0.00524 | -0.0644 | -30.8969
-4 | -0.1054 | 0.00509 | -0.0649 | -20.7073
-3.5 | -0.0492 | 0.00493 | -0.0653 | -9.9797
-3 | 0.0073 | 0.00481 | -0.0658 | 1.5177
-2.5 | 0.0639 | 0.00467 | -0.0664 | 13.6831
-2 | 0.1201 | 0.00458 | -0.0668 | 26.2227
-1.5 | 0.176 | 0.00452 | -0.0673 | 38.9381
-1 | 0.23 | 0.00454 | -0.0673 | 50.6608
-0.5 | 0.282 | 0.00451 | -0.067 | 62.5277
0 | 0.3339 | 0.00445 | -0.0666 | 75.0337
0.5 | 0.3839 | 0.00444 | -0.0659 | 86.464
1.5 | 0.4746 | 0.00436 | -0.0628 | 108.8532
2 | 0.4943 | 0.00441 | -0.056 | 112.0862
2.5 | 0.5282 | 0.00499 | -0.0519 | 105.8517
3 | 0.564 | 0.00534 | -0.0481 | 105.618
3.5 | 0.5939 | 0.00572 | -0.043 | 103.8287
4 | 0.6292 | 0.00615 | -0.0393 | 102.3089
4.5 | 0.6634 | 0.00663 | -0.0354 | 100.0603
5 | 0.6994 | 0.00714 | -0.032 | 97.9552
5.5 | 0.7387 | 0.0076 | -0.0294 | 97.1974
6 | 0.7791 | 0.00805 | -0.027 | 96.7826
6.5 | 0.8224 | 0.00842 | -0.0252 | 97.6722
7 | 0.8634 | 0.00884 | -0.0231 | 97.6697
7.5 | 0.9072 | 0.00922 | -0.0215 | 98.3948
8 | 0.947 | 0.00972 | -0.0192 | 97.428
8.5 | 0.988 | 0.01021 | -0.0173 | 96.7679
9 | 1.0271 | 0.01074 | -0.0151 | 95.6331
9.5 | 1.0665 | 0.01132 | -0.013 | 94.2138
10 | 1.1035 | 0.01196 | -0.0105 | 92.2659
10.5 | 1.1424 | 0.01257 | -0.0085 | 90.8831
11 | 1.179 | 0.01327 | -0.0061 | 88.847
11.5 | 1.2161 | 0.01398 | -0.004 | 86.9886
12 | 1.2534 | 0.0147 | -0.0019 | 85.2653
12.5 | 1.2891 | 0.01548 | 0.0003 | 83.2752
13 | 1.3219 | 0.01645 | 0.0029 | 80.3587
13.5 | 1.3553 | 0.01739 | 0.0052 | 77.9356
14 | 1.3882 | 0.01836 | 0.0075 | 75.61
14.5 | 1.4187 | 0.0195 | 0.0101 | 72.7538
15 | 1.4492 | 0.02054 | 0.0127 | 70.555
15.5 | 1.4913 | 0.02206 | 0.012 | 67.602
16 | 1.5464 | 0.02383 | 0.0082 | 64.893
16.5 | 1.599 | 0.02565 | 0.0049 | 62.3392
17.5 | 1.6545 | 0.02959 | 0.0079 | 55.9142
18 | 1.673 | 0.03196 | 0.0104 | 52.3467
18.5 | 1.6908 | 0.03446 | 0.0127 | 49.0656
19 | 1.7078 | 0.03714 | 0.0148 | 45.9828
19.5 | 1.7217 | 0.04016 | 0.0169 | 42.871
20 | 1.736 | 0.04324 | 0.0186 | 40.148

## 125. Re 14M Mach 0.25 (1)
BIGFOIL.COM POLAR EXPORT
NACA67-414 a=0.5
NACA67-414 a=0.5 |  |  |  | Cl Max: | 1.321 | at alpha= | 10.5 | deg
JavaFoil+Calcfoil stall+Eppler ext transition |  |  |  | L/D Max: | 113.642 | at alpha= | 6.5 | deg
Re: | 14000000 |  |  | Cd Min: | 0.00496 | at alpha= | -0.5 | deg
Mach: | 0.25 |  |  | Cl=0 at alpha= | -2.6452 | deg
|  |  |  | @ Cl=0.1, Cd= | 0.0059135
|  |  |  | @ Cl=0.4, Cd= | 0.0057932
|  |  |  | @ Cl=0.6, Cd= | 0.0056774
alpha (deg) | Cl | Cd | Cm | Cl/Cd
-15.5 | -0.43 | 0.11379 | -0.013 | -3.777
-15 | -0.481 | 0.11009 | -0.013 | -4.366
-14.5 | -0.525 | 0.10218 | -0.014 | -5.136
-14 | -0.553 | 0.09547 | -0.015 | -5.792
-13.5 | -0.577 | 0.08857 | -0.015 | -6.509
-13 | -0.596 | 0.08246 | -0.016 | -7.226
-12.5 | -0.609 | 0.07702 | -0.017 | -7.913
-12 | -0.618 | 0.07162 | -0.018 | -8.633
-11.5 | -0.623 | 0.06523 | -0.02 | -9.554
-11 | -0.626 | 0.05703 | -0.023 | -10.971
-10.5 | -0.735 | 0.0104 | -0.035 | -70.649
-10 | -0.721 | 0.00953 | -0.036 | -75.729
-9.5 | -0.7 | 0.00893 | -0.038 | -78.389
-9 | -0.672 | 0.00841 | -0.039 | -79.922
-8.5 | -0.638 | 0.00801 | -0.04 | -79.717
-8 | -0.599 | 0.0065 | -0.041 | -92.132
-7.5 | -0.556 | 0.00688 | -0.042 | -80.717
-7 | -0.508 | 0.00669 | -0.044 | -75.926
-6.5 | -0.457 | 0.00754 | -0.045 | -60.617
-6 | -0.403 | 0.00725 | -0.046 | -55.627
-5.5 | -0.347 | 0.00708 | -0.047 | -49.016
-5 | -0.289 | 0.00698 | -0.048 | -41.358
-4.5 | -0.229 | 0.00678 | -0.049 | -33.705
-4 | -0.168 | 0.00665 | -0.051 | -25.245
-3.5 | -0.106 | 0.00654 | -0.052 | -16.241
-3 | -0.044 | 0.00636 | -0.053 | -6.941
-2.5 | 0.018 | 0.0063 | -0.054 | 2.925
-2 | 0.081 | 0.00601 | -0.055 | 13.522
-1.5 | 0.144 | 0.00569 | -0.056 | 25.359
-1 | 0.208 | 0.00558 | -0.058 | 37.272
-0.5 | 0.271 | 0.00496 | -0.059 | 54.616
0 | 0.333 | 0.0057 | -0.06 | 58.436
0.5 | 0.395 | 0.00579 | -0.061 | 68.244
1 | 0.458 | 0.00583 | -0.062 | 78.44
1.5 | 0.52 | 0.00597 | -0.063 | 87.027
2 | 0.582 | 0.00557 | -0.064 | 104.522
2.5 | 0.644 | 0.00594 | -0.066 | 108.296
3 | 0.702 | 0.00636 | -0.067 | 110.328
3.5 | 0.762 | 0.00684 | -0.068 | 111.42
4 | 0.822 | 0.00736 | -0.069 | 111.7
4.5 | 0.88 | 0.00817 | -0.07 | 107.782
5 | 0.937 | 0.00854 | -0.071 | 109.737
5.5 | 0.993 | 0.00889 | -0.072 | 111.62
6 | 1.046 | 0.00926 | -0.074 | 112.974
6.5 | 1.097 | 0.00965 | -0.075 | 113.642
7 | 1.145 | 0.01026 | -0.076 | 111.61
7.5 | 1.19 | 0.01075 | -0.077 | 110.683
8 | 1.23 | 0.01127 | -0.078 | 109.138
8.5 | 1.262 | 0.01177 | -0.079 | 107.197
9 | 1.288 | 0.01233 | -0.08 | 104.513
9.5 | 1.307 | 0.01302 | -0.081 | 100.43
10 | 1.319 | 0.01367 | -0.082 | 96.492
10.5 | 1.321 | 0.01434 | -0.083 | 92.155
11 | 1.315 | 0.01524 | -0.084 | 86.251
11.5 | 1.299 | 0.01628 | -0.085 | 79.759
12 | 1.273 | 0.01731 | -0.086 | 73.551
12.5 | 1.237 | 0.0187 | -0.087 | 66.158
13 | 1.192 | 0.01996 | -0.088 | 59.725
13.5 | 1.128 | 0.02163 | -0.089 | 52.15
14 | 1.049 | 0.02447 | -0.089 | 42.852
14.5 | 0.908 | 0.04593 | -0.082 | 19.762
15 | 0.758 | 0.09265 | -0.064 | 8.177
15.5 | 0.664 | 0.11357 | -0.053 | 5.849

## 126. Re 14M Mach 0.25 (2)
BIGFOIL.COM POLAR EXPORT
NACA67-414 a=0.5
NACA67-414 a=0.5 |  |  |  | Cl Max: | 1.688 | at alpha= | 19 | deg
XFOIL ncrit=9 |  |  |  | L/D Max: | 116.193 | at alpha= | 2 | deg
Re: | 14000000 |  |  | Cd Min: | 0.05969 | at alpha= | 20 | deg
Mach: | 0.25 |  |  | Cl=0 at alpha= | -3.0974 | deg
|  |  |  | @ Cl=0.1, Cd= | 0.0046482
|  |  |  | @ Cl=0.4, Cd= | 0.0044124
|  |  |  | @ Cl=0.6, Cd= | 0.0060253
alpha (deg) | Cl | Cd | Cm | Cl/Cd
-19.5 | -1.2116 | 0.05339 | -0.1363 | -22.6934
-19 | -1.2743 | 0.04021 | -0.1445 | -31.6911
-18.5 | -1.2886 | 0.03475 | -0.1436 | -37.082
-18 | -1.32 | 0.02925 | -0.1395 | -45.1282
-17.5 | -1.3285 | 0.02569 | -0.1341 | -51.7127
-17 | -1.3329 | 0.02262 | -0.1276 | -58.9257
-16.5 | -1.3253 | 0.02024 | -0.121 | -65.4792
-16 | -1.3082 | 0.01833 | -0.1148 | -71.3693
-15.5 | -1.2825 | 0.01681 | -0.109 | -76.2939
-15 | -1.2507 | 0.0156 | -0.1038 | -80.1731
-14.5 | -1.2161 | 0.0145 | -0.0987 | -83.869
-14 | -1.1776 | 0.0136 | -0.0941 | -86.5882
-13.5 | -1.1382 | 0.01271 | -0.0896 | -89.5515
-13 | -1.0954 | 0.01209 | -0.0855 | -90.6038
-12.5 | -1.0511 | 0.0114 | -0.0817 | -92.2018
-12 | -1.0012 | 0.01067 | -0.0792 | -93.8332
-11.5 | -0.9502 | 0.00994 | -0.0769 | -95.5936
-11 | -0.8975 | 0.00934 | -0.075 | -96.0921
-10.5 | -0.8435 | 0.00883 | -0.0734 | -95.5266
-10 | -0.7887 | 0.00839 | -0.0721 | -94.0048
-9.5 | -0.7331 | 0.00802 | -0.071 | -91.409
-9 | -0.6768 | 0.00767 | -0.0702 | -88.2399
-8.5 | -0.6203 | 0.00733 | -0.0695 | -84.6248
-8 | -0.5642 | 0.00696 | -0.0688 | -81.0632
-7.5 | -0.5077 | 0.00663 | -0.0683 | -76.5762
-7 | -0.4506 | 0.00637 | -0.068 | -70.7378
-6.5 | -0.3932 | 0.00615 | -0.0678 | -63.935
-6 | -0.3362 | 0.00591 | -0.0676 | -56.8866
-5.5 | -0.279 | 0.00569 | -0.0675 | -49.0334
-5 | -0.2208 | 0.0055 | -0.0677 | -40.1455
-4.5 | -0.1629 | 0.0053 | -0.0679 | -30.7358
-4 | -0.1049 | 0.00513 | -0.0682 | -20.4483
-3.5 | -0.0467 | 0.00498 | -0.0685 | -9.3775
-3 | 0.0113 | 0.00485 | -0.0689 | 2.3299
-2.5 | 0.0697 | 0.00469 | -0.0694 | 14.8614
-2 | 0.1277 | 0.00461 | -0.0698 | 27.7007
-1.5 | 0.1852 | 0.00454 | -0.0701 | 40.793
-1 | 0.2408 | 0.00454 | -0.0701 | 53.0396
-0.5 | 0.2942 | 0.00452 | -0.0697 | 65.0885
0 | 0.347 | 0.00446 | -0.0692 | 77.8027
0.5 | 0.3986 | 0.00441 | -0.0685 | 90.3855
1 | 0.4448 | 0.00449 | -0.0666 | 99.0646
1.5 | 0.4898 | 0.0043 | -0.0646 | 113.907
2 | 0.5066 | 0.00436 | -0.0569 | 116.1927
2.5 | 0.5334 | 0.00494 | -0.0509 | 107.9757
3.5 | 0.5898 | 0.00588 | -0.0394 | 100.3061
4.5 | 0.6614 | 0.0069 | -0.0316 | 95.8551
5 | 0.6971 | 0.00748 | -0.0278 | 93.1952
5.5 | 0.7364 | 0.00801 | -0.0248 | 91.9351
6 | 0.7786 | 0.0085 | -0.0224 | 91.6
6.5 | 0.8225 | 0.00893 | -0.0203 | 92.1053
7 | 0.8656 | 0.00939 | -0.0181 | 92.1832
7.5 | 0.9099 | 0.00983 | -0.0161 | 92.5636
8 | 0.9515 | 0.01039 | -0.0137 | 91.5784
8.5 | 0.9933 | 0.01096 | -0.0113 | 90.6296
9 | 1.0324 | 0.01162 | -0.0085 | 88.8468
9.5 | 1.0734 | 0.01228 | -0.0061 | 87.4104
10 | 1.1125 | 0.01297 | -0.0034 | 85.7749
10.5 | 1.1513 | 0.01376 | -0.0007 | 83.6701
11 | 1.1898 | 0.01456 | 0.002 | 81.717
11.5 | 1.2298 | 0.01534 | 0.0044 | 80.1695
12 | 1.2666 | 0.01628 | 0.0073 | 77.801
12.5 | 1.3028 | 0.01731 | 0.0101 | 75.2629
13 | 1.3362 | 0.01847 | 0.0133 | 72.3443
13.5 | 1.3724 | 0.01957 | 0.016 | 70.1277
14 | 1.4033 | 0.02095 | 0.0193 | 66.9833
14.5 | 1.4305 | 0.02255 | 0.0229 | 63.4368
15 | 1.4612 | 0.02385 | 0.0263 | 61.2662
15.5 | 1.5159 | 0.02601 | 0.0237 | 58.2814
16 | 1.5674 | 0.02858 | 0.0211 | 54.8425
16.5 | 1.6142 | 0.03145 | 0.0191 | 51.3259
17.5 | 1.6558 | 0.03719 | 0.0248 | 44.5227
18 | 1.6696 | 0.04066 | 0.0276 | 41.0625
18.5 | 1.6806 | 0.04448 | 0.0302 | 37.7833
19 | 1.688 | 0.04883 | 0.0325 | 34.5689
19.5 | 1.6839 | 0.05428 | 0.0346 | 31.0225
20 | 1.6835 | 0.05969 | 0.036 | 28.2041

## 127. Re 14M Mach 0.50 (1)
BIGFOIL.COM POLAR EXPORT
NACA67-414 a=0.5
NACA67-414 a=0.5 |  |  |  | Cl Max: | 1.241 | at alpha= | 20 | deg
JavaFoil+Calcfoil stall+Eppler ext transition |  |  |  | L/D Max: | 108.342 | at alpha= | 3 | deg
Re: | 14000000 |  |  | Cd Min: | 0.00557 | at alpha= | -0.5 | deg
Mach: | 0.5 |  |  | Cl=0 at alpha= | -2.65 | deg
|  |  |  | @ Cl=0.1, Cd= | 0.0061197
|  |  |  | @ Cl=0.4, Cd= | 0.0057819
|  |  |  | @ Cl=0.6, Cd= | 0.0063609
alpha (deg) | Cl | Cd | Cm | Cl/Cd
-20 | -0.961 | 0.16267 | -0.011 | -5.905
-19.5 | -0.933 | 0.15975 | -0.011 | -5.839
-19 | -0.909 | 0.14697 | -0.012 | -6.181
-18.5 | -0.882 | 0.13692 | -0.013 | -6.442
-18 | -0.854 | 0.13153 | -0.014 | -6.493
-17.5 | -0.825 | 0.12801 | -0.014 | -6.446
-17 | -0.798 | 0.12064 | -0.014 | -6.611
-16.5 | -0.768 | 0.13233 | -0.015 | -5.807
-16 | -0.745 | 0.10587 | -0.016 | -7.034
-15.5 | -0.715 | 0.10867 | -0.016 | -6.577
-15 | -0.687 | 0.10346 | -0.016 | -6.636
-14.5 | -0.661 | 0.09279 | -0.018 | -7.127
-14 | -0.634 | 0.08866 | -0.018 | -7.149
-13.5 | -0.608 | 0.08108 | -0.02 | -7.505
-13 | -0.584 | 0.07286 | -0.022 | -8.019
-12.5 | -0.547 | 0.08736 | -0.018 | -6.265
-12 | -0.52 | 0.07988 | -0.019 | -6.507
-11.5 | -0.493 | 0.0721 | -0.02 | -6.844
-11 | -0.468 | 0.06541 | -0.022 | -7.148
-10.5 | -0.443 | 0.05788 | -0.025 | -7.656
-10 | -0.493 | 0.01194 | -0.04 | -41.261
-9.5 | -0.381 | 0.06399 | -0.021 | -5.949
-9 | -0.354 | 0.05697 | -0.022 | -6.21
-8.5 | -0.328 | 0.05038 | -0.025 | -6.503
-8 | -0.303 | 0.04336 | -0.029 | -6.996
-7.5 | -0.27 | 0.05129 | -0.023 | -5.258
-7 | -0.37 | 0.04381 | -0.026 | -8.437
-6.5 | -0.456 | 0.00816 | -0.05 | -55.858
-6 | -0.421 | 0.00782 | -0.051 | -53.873
-5.5 | -0.372 | 0.00754 | -0.052 | -49.349
-5 | -0.314 | 0.00583 | -0.054 | -53.822
-4.5 | -0.251 | 0.00616 | -0.055 | -40.741
-4 | -0.185 | 0.00576 | -0.056 | -32.141
-3.5 | -0.118 | 0.00611 | -0.058 | -19.266
-3 | -0.049 | 0.00595 | -0.059 | -8.236
-2.5 | 0.021 | 0.00628 | -0.06 | 3.263
-2 | 0.091 | 0.00613 | -0.061 | 14.778
-1.5 | 0.161 | 0.00605 | -0.063 | 26.643
-1 | 0.232 | 0.00594 | -0.064 | 39.106
-0.5 | 0.303 | 0.00557 | -0.065 | 54.416
0 | 0.371 | 0.00566 | -0.067 | 65.491
0.5 | 0.44 | 0.00595 | -0.068 | 73.956
1 | 0.509 | 0.00612 | -0.069 | 83.29
1.5 | 0.579 | 0.00644 | -0.07 | 89.811
2 | 0.648 | 0.00618 | -0.072 | 104.853
2.5 | 0.717 | 0.00664 | -0.073 | 107.857
3 | 0.78 | 0.0072 | -0.074 | 108.342
3.5 | 0.846 | 0.00793 | -0.076 | 106.753
4 | 0.912 | 0.00844 | -0.077 | 107.979
4.5 | 0.975 | 0.00952 | -0.078 | 102.484
5 | 1.035 | 0.00996 | -0.079 | 103.939
5.5 | 1.091 | 0.01047 | -0.081 | 104.246
6 | 1.141 | 0.01103 | -0.082 | 103.479
6.5 | 1.183 | 0.01185 | -0.083 | 99.903
7 | 1.214 | 0.01264 | -0.084 | 96.021
7.5 | 1.225 | 0.01355 | -0.086 | 90.396
8 | 1.193 | 0.01461 | -0.087 | 81.608
8.5 | 0.932 | 0.01678 | -0.088 | 55.54
9 | 0.778 | 0.01711 | -0.089 | 45.439
9.5 | 0.685 | 0.05541 | -0.061 | 12.369
10 | 0.841 | 0.01906 | -0.091 | 44.121
10.5 | 0.737 | 0.06339 | -0.061 | 11.623
11 | 0.905 | 0.01962 | -0.094 | 46.154
11.5 | 0.936 | 0.02134 | -0.095 | 43.828
12 | 0.96 | 0.02458 | -0.095 | 39.061
12.5 | 0.844 | 0.081 | -0.063 | 10.415
13 | 1.026 | 0.02473 | -0.098 | 41.497
13.5 | 1.05 | 0.02839 | -0.098 | 36.98
14 | 0.967 | 0.06951 | -0.081 | 13.912
14.5 | 0.984 | 0.0797 | -0.079 | 12.352
15 | 0.973 | 0.1048 | -0.064 | 9.287
15.5 | 1.008 | 0.10541 | -0.07 | 9.567
16 | 1.04 | 0.10868 | -0.073 | 9.571
16.5 | 1.073 | 0.11084 | -0.076 | 9.678
17 | 1.077 | 0.13972 | -0.066 | 7.71
17.5 | 1.105 | 0.1465 | -0.068 | 7.54
18 | 1.135 | 0.14917 | -0.071 | 7.607
18.5 | 1.164 | 0.15338 | -0.074 | 7.591
19 | 1.185 | 0.1716 | -0.072 | 6.906
19.5 | 1.212 | 0.1784 | -0.073 | 6.795
20 | 1.241 | 0.18705 | -0.075 | 6.633

## 128. Re 14M Mach 0.50 (2)
BIGFOIL.COM POLAR EXPORT
NACA67-414 a=0.5
NACA67-414 a=0.5 |  |  |  | Cl Max: | 1.2493 | at alpha= | 11.5 | deg
XFOIL ncrit=9 |  |  |  | L/D Max: | 138.5 | at alpha= | 2 | deg
Re: | 14000000 |  |  | Cd Min: | 0.13221 | at alpha= | 16.5 | deg
Mach: | 0.5 |  |  | Cl=0 at alpha= | -3.275 | deg
|  |  |  | @ Cl=0.1, Cd= | 0.0048634
|  |  |  | @ Cl=0.4, Cd= | 0.0045254
|  |  |  | @ Cl=0.6, Cd= | 0.007291
alpha (deg) | Cl | Cd | Cm | Cl/Cd
-13 | -0.299 | 0.09624 | -0.12 | -3.1068
-12.5 | -0.3016 | 0.08741 | -0.1252 | -3.4504
-12 | -0.3339 | 0.07515 | -0.1328 | -4.4431
-11.5 | -0.3305 | 0.068 | -0.1368 | -4.8603
-11 | -0.3419 | 0.059 | -0.1426 | -5.7949
-10.5 | -0.3647 | 0.04768 | -0.1522 | -7.6489
-10 | -0.399 | 0.03989 | -0.1522 | -10.0025
-9.5 | -0.4382 | 0.03373 | -0.1462 | -12.9914
-9 | -0.4791 | 0.02842 | -0.1356 | -16.8578
-8.5 | -0.5237 | 0.0227 | -0.1219 | -23.0705
-8 | -0.564 | 0.0152 | -0.1085 | -37.1053
-7.5 | -0.5525 | 0.00939 | -0.0999 | -58.8392
-7 | -0.4928 | 0.00757 | -0.0957 | -65.0991
-6.5 | -0.4266 | 0.0069 | -0.0926 | -61.8261
-6 | -0.3597 | 0.00646 | -0.0902 | -55.6811
-5.5 | -0.2926 | 0.00613 | -0.0884 | -47.7325
-5 | -0.2265 | 0.00582 | -0.0869 | -38.9175
-4.5 | -0.1604 | 0.00558 | -0.0858 | -28.7455
-4 | -0.0948 | 0.00538 | -0.085 | -17.6208
-3.5 | -0.0297 | 0.00519 | -0.0844 | -5.7225
-3 | 0.0363 | 0.00502 | -0.0842 | 7.2311
-2.5 | 0.1014 | 0.00486 | -0.084 | 20.8642
-2 | 0.1661 | 0.00473 | -0.0839 | 35.1163
-1.5 | 0.2309 | 0.00462 | -0.084 | 49.9784
-1 | 0.2939 | 0.00458 | -0.0838 | 64.1703
-0.5 | 0.3522 | 0.00456 | -0.0827 | 77.2368
0 | 0.4074 | 0.00452 | -0.081 | 90.1327
0.5 | 0.4617 | 0.00447 | -0.0792 | 103.2886
1 | 0.5128 | 0.00437 | -0.0767 | 117.3455
1.5 | 0.5509 | 0.00425 | -0.0716 | 129.6235
2 | 0.554 | 0.004 | -0.0589 | 138.5
2.5 | 0.5485 | 0.00499 | -0.0447 | 109.9198
3 | 0.5622 | 0.00598 | -0.035 | 94.0134
3.5 | 0.5849 | 0.00693 | -0.0272 | 84.4012
4 | 0.6192 | 0.00775 | -0.0217 | 79.8968
4.5 | 0.6559 | 0.00854 | -0.0168 | 76.8033
5 | 0.6941 | 0.00937 | -0.0121 | 74.0768
5.5 | 0.7328 | 0.01025 | -0.0075 | 71.4927
6 | 0.7787 | 0.01099 | -0.0041 | 70.8553
6.5 | 0.8271 | 0.01171 | -0.001 | 70.6319
7 | 0.8778 | 0.01239 | 0.0019 | 70.8475
7.5 | 0.9251 | 0.01321 | 0.0054 | 70.0303
8 | 0.9732 | 0.01407 | 0.0089 | 69.1684
8.5 | 1.018 | 0.01512 | 0.013 | 67.328
9 | 1.0655 | 0.01615 | 0.017 | 65.9752
9.5 | 1.112 | 0.01729 | 0.0212 | 64.3146
10 | 1.1585 | 0.01853 | 0.0256 | 62.5202
10.5 | 1.2014 | 0.02002 | 0.0307 | 60.01
11 | 1.238 | 0.02197 | 0.0367 | 56.3496
11.5 | 1.2493 | 0.02527 | 0.0449 | 49.4381
12 | 1.2361 | 0.03023 | 0.0536 | 40.8898
12.5 | 1.205 | 0.03697 | 0.0609 | 32.594
13 | 1.1696 | 0.04504 | 0.0655 | 25.968
13.5 | 1.1273 | 0.0548 | 0.067 | 20.5712
14.5 | 1.0504 | 0.0781 | 0.0602 | 13.4494
15 | 1.0185 | 0.09137 | 0.0526 | 11.147
15.5 | 0.9927 | 0.10533 | 0.0435 | 9.4247
16 | 0.9736 | 0.11902 | 0.0343 | 8.1801
16.5 | 0.9572 | 0.13221 | 0.0262 | 7.24

## 129. Re 16M Mach 0.00 (1)
BIGFOIL.COM POLAR EXPORT
NACA67-414 a=0.5
NACA67-414 a=0.5 |  |  |  | Cl Max: | 1.377 | at alpha= | 12 | deg
JavaFoil+Calcfoil stall+Eppler ext transition |  |  |  | L/D Max: | 118.688 | at alpha= | 6.5 | deg
Re: | 16000000 |  |  | Cd Min: | 0.00516 | at alpha= | 0 | deg
Mach: | 0 |  |  | Cl=0 at alpha= | -2.6475 | deg
|  |  |  | @ Cl=0.1, Cd= | 0.0059171
|  |  |  | @ Cl=0.4, Cd= | 0.0059234
|  |  |  | @ Cl=0.6, Cd= | 0.005978
alpha (deg) | Cl | Cd | Cm | Cl/Cd
-17 | -0.663 | 0.11802 | -0.012 | -5.622
-16.5 | -0.682 | 0.11176 | -0.013 | -6.1
-16 | -0.699 | 0.10447 | -0.013 | -6.69
-15.5 | -0.714 | 0.09826 | -0.014 | -7.266
-15 | -0.726 | 0.09273 | -0.015 | -7.834
-14.5 | -0.737 | 0.08546 | -0.016 | -8.625
-14 | -0.736 | 0.0806 | -0.017 | -9.138
-13.5 | -0.736 | 0.07316 | -0.018 | -10.065
-13 | -0.735 | 0.06522 | -0.02 | -11.272
-12.5 | -0.757 | 0.04241 | -0.024 | -17.857
-12 | -0.838 | 0.01164 | -0.031 | -71.981
-11.5 | -0.826 | 0.01019 | -0.032 | -81.075
-11 | -0.806 | 0.00943 | -0.033 | -85.516
-10.5 | -0.781 | 0.00891 | -0.034 | -87.729
-10 | -0.752 | 0.00848 | -0.035 | -88.622
-9.5 | -0.718 | 0.00811 | -0.037 | -88.598
-9 | -0.681 | 0.00662 | -0.038 | -102.952
-8.5 | -0.641 | 0.00695 | -0.039 | -92.132
-8 | -0.597 | 0.00779 | -0.04 | -76.628
-7.5 | -0.55 | 0.00756 | -0.041 | -72.696
-7 | -0.5 | 0.00731 | -0.042 | -68.312
-6.5 | -0.448 | 0.00713 | -0.043 | -62.81
-6 | -0.394 | 0.007 | -0.044 | -56.198
-5.5 | -0.338 | 0.0068 | -0.046 | -49.702
-5 | -0.281 | 0.00665 | -0.047 | -42.168
-4.5 | -0.222 | 0.00656 | -0.048 | -33.829
-4 | -0.163 | 0.00638 | -0.049 | -25.525
-3.5 | -0.103 | 0.0063 | -0.05 | -16.349
-3 | -0.043 | 0.00617 | -0.051 | -6.938
-2.5 | 0.018 | 0.0061 | -0.052 | 2.923
-2 | 0.079 | 0.00601 | -0.054 | 13.108
-1.5 | 0.14 | 0.00574 | -0.055 | 24.362
-1 | 0.201 | 0.00581 | -0.056 | 34.638
-0.5 | 0.262 | 0.00555 | -0.057 | 47.303
0 | 0.323 | 0.00516 | -0.058 | 62.494
0.5 | 0.383 | 0.00589 | -0.059 | 65.097
1 | 0.444 | 0.00601 | -0.06 | 73.808
1.5 | 0.504 | 0.00618 | -0.061 | 81.504
2 | 0.564 | 0.00626 | -0.063 | 90.138
2.5 | 0.624 | 0.00579 | -0.064 | 107.749
3 | 0.681 | 0.00618 | -0.065 | 110.239
3.5 | 0.74 | 0.00665 | -0.066 | 111.239
4 | 0.798 | 0.007 | -0.067 | 113.947
4.5 | 0.855 | 0.00769 | -0.068 | 111.124
5 | 0.911 | 0.00805 | -0.069 | 113.127
5.5 | 0.965 | 0.00835 | -0.07 | 115.498
6 | 1.018 | 0.00867 | -0.071 | 117.403
6.5 | 1.069 | 0.00901 | -0.072 | 118.688
7 | 1.118 | 0.00944 | -0.074 | 118.371
7.5 | 1.164 | 0.00996 | -0.075 | 116.921
8 | 1.207 | 0.01038 | -0.076 | 116.275
8.5 | 1.245 | 0.01082 | -0.077 | 115.066
9 | 1.279 | 0.01129 | -0.078 | 113.321
9.5 | 1.308 | 0.0118 | -0.079 | 110.863
10 | 1.332 | 0.01235 | -0.08 | 107.871
10.5 | 1.351 | 0.01293 | -0.081 | 104.515
11 | 1.365 | 0.0135 | -0.082 | 101.11
11.5 | 1.374 | 0.01419 | -0.083 | 96.783
12 | 1.377 | 0.01505 | -0.084 | 91.48
12.5 | 1.375 | 0.01588 | -0.085 | 86.573
13 | 1.368 | 0.01668 | -0.086 | 81.978
13.5 | 1.349 | 0.01767 | -0.087 | 76.362
14 | 1.325 | 0.01869 | -0.088 | 70.922
14.5 | 1.296 | 0.01989 | -0.088 | 65.171
15 | 1.262 | 0.02141 | -0.089 | 58.969
15.5 | 1.225 | 0.02286 | -0.09 | 53.615
16 | 1.183 | 0.0251 | -0.09 | 47.15
16.5 | 1.14 | 0.02776 | -0.091 | 41.059
17 | 1.097 | 0.02974 | -0.092 | 36.89

## 130. Re 16M Mach 0.00 (2)
BIGFOIL.COM POLAR EXPORT
NACA67-414 a=0.5
NACA67-414 a=0.5 |  |  |  | Cl Max: | 1.7563 | at alpha= | 20 | deg
XFOIL ncrit=9 |  |  |  | L/D Max: | 107.401 | at alpha= | 2 | deg
Re: | 16000000 |  |  | Cd Min: | 0.03984 | at alpha= | 20 | deg
Mach: | 0 |  |  | Cl=0 at alpha= | -3.0479 | deg
|  |  |  | @ Cl=0.1, Cd= | 0.0045485
|  |  |  | @ Cl=0.4, Cd= | 0.0046401
|  |  |  | @ Cl=0.6, Cd= | 0.0057265
alpha (deg) | Cl | Cd | Cm | Cl/Cd
-20 | -1.5251 | 0.02076 | -0.1032 | -73.4634
-19.5 | -1.5044 | 0.01945 | -0.0998 | -77.347
-19 | -1.4844 | 0.01811 | -0.0961 | -81.9658
-18.5 | -1.4577 | 0.01711 | -0.0929 | -85.1958
-18 | -1.4362 | 0.01583 | -0.0888 | -90.7265
-17.5 | -1.4054 | 0.01503 | -0.0859 | -93.5063
-17 | -1.3732 | 0.01425 | -0.0829 | -96.3649
-16.5 | -1.3394 | 0.01354 | -0.0801 | -98.9217
-16 | -1.3033 | 0.01291 | -0.0775 | -100.9527
-15.5 | -1.2662 | 0.01234 | -0.075 | -102.6094
-15 | -1.2283 | 0.01182 | -0.0724 | -103.9171
-14 | -1.1509 | 0.01093 | -0.0673 | -105.2973
-13.5 | -1.1057 | 0.01049 | -0.0659 | -105.4051
-12.5 | -1.0107 | 0.00964 | -0.0641 | -104.8444
-12 | -0.9624 | 0.00916 | -0.0633 | -105.0655
-11.5 | -0.9134 | 0.0087 | -0.0626 | -104.9885
-11 | -0.8635 | 0.0083 | -0.062 | -104.0361
-10.5 | -0.8122 | 0.00798 | -0.0617 | -101.7794
-10 | -0.7602 | 0.0077 | -0.0615 | -98.7273
-9.5 | -0.7075 | 0.00741 | -0.0614 | -95.4791
-9 | -0.6543 | 0.00714 | -0.0614 | -91.6387
-8.5 | -0.6014 | 0.00682 | -0.0614 | -88.1818
-8 | -0.5482 | 0.00652 | -0.0613 | -84.0798
-7.5 | -0.4941 | 0.00628 | -0.0615 | -78.6783
-7 | -0.4395 | 0.00608 | -0.0617 | -72.2862
-6.5 | -0.3847 | 0.00588 | -0.062 | -65.4252
-6 | -0.3302 | 0.00565 | -0.0622 | -58.4425
-5.5 | -0.2747 | 0.00547 | -0.0626 | -50.2194
-5 | -0.2187 | 0.0053 | -0.0631 | -41.2642
-4.5 | -0.1632 | 0.00511 | -0.0635 | -31.9374
-4 | -0.1071 | 0.00496 | -0.064 | -21.5927
-3.5 | -0.051 | 0.00483 | -0.0645 | -10.559
-3 | 0.0054 | 0.0047 | -0.065 | 1.1489
-2.5 | 0.0613 | 0.00459 | -0.0655 | 13.3551
-2 | 0.1172 | 0.00453 | -0.066 | 25.872
-1.5 | 0.172 | 0.00452 | -0.0663 | 38.0531
-1 | 0.2253 | 0.00457 | -0.0662 | 49.2998
-0.5 | 0.2779 | 0.00454 | -0.0661 | 61.2115
0 | 0.3301 | 0.00453 | -0.0659 | 72.8698
1 | 0.4253 | 0.00468 | -0.0636 | 90.8761
1.5 | 0.4675 | 0.00478 | -0.0615 | 97.8033
2 | 0.4876 | 0.00454 | -0.0549 | 107.4009
2.5 | 0.5252 | 0.00503 | -0.0517 | 104.4135
3 | 0.5653 | 0.00538 | -0.0489 | 105.0743
4 | 0.6324 | 0.00605 | -0.0405 | 104.5289
4.5 | 0.6668 | 0.00653 | -0.0367 | 102.1133
5 | 0.7036 | 0.00698 | -0.0335 | 100.8023
5.5 | 0.7428 | 0.00741 | -0.0309 | 100.2429
6 | 0.7843 | 0.0078 | -0.0288 | 100.5513
6.5 | 0.8271 | 0.00817 | -0.027 | 101.2362
7 | 0.8701 | 0.00854 | -0.0253 | 101.8852
7.5 | 0.9115 | 0.00893 | -0.0234 | 102.0717
8 | 0.9536 | 0.00935 | -0.0216 | 101.9893
8.5 | 0.9924 | 0.00987 | -0.0193 | 100.5471
9 | 1.033 | 0.01036 | -0.0174 | 99.7104
9.5 | 1.0707 | 0.01093 | -0.0151 | 97.9597
10 | 1.11 | 0.01149 | -0.0132 | 96.6057
10.5 | 1.1468 | 0.01211 | -0.0109 | 94.6986
11 | 1.1847 | 0.01275 | -0.0088 | 92.9176
11.5 | 1.2215 | 0.0134 | -0.0067 | 91.1567
12 | 1.2589 | 0.01408 | -0.0048 | 89.4105
12.5 | 1.2948 | 0.01481 | -0.0027 | 87.4274
13 | 1.3271 | 0.01573 | -0.0002 | 84.3675
13.5 | 1.361 | 0.0166 | 0.002 | 81.988
14 | 1.3944 | 0.01752 | 0.0041 | 79.589
14.5 | 1.4247 | 0.01857 | 0.0066 | 76.7205
15 | 1.457 | 0.01953 | 0.0088 | 74.6032
15.5 | 1.4802 | 0.0208 | 0.0122 | 71.1635
16 | 1.5345 | 0.02233 | 0.0086 | 68.7192
16.5 | 1.5898 | 0.02398 | 0.0046 | 66.2969
17 | 1.6394 | 0.02581 | 0.0015 | 63.518
18 | 1.6856 | 0.02986 | 0.0056 | 56.4501
18.5 | 1.7058 | 0.03203 | 0.0078 | 53.2563
19 | 1.7237 | 0.03445 | 0.0099 | 50.0348
19.5 | 1.7398 | 0.03712 | 0.0118 | 46.8696
20 | 1.7563 | 0.03984 | 0.0135 | 44.0838

## 131. Re 16M Mach 0.10 (1)
BIGFOIL.COM POLAR EXPORT
NACA67-414 a=0.5
NACA67-414 a=0.5 |  |  |  | Cl Max: | 1.366 | at alpha= | 11.5 | deg
JavaFoil+Calcfoil stall+Eppler ext transition |  |  |  | L/D Max: | 118.299 | at alpha= | 6.5 | deg
Re: | 16000000 |  |  | Cd Min: | 0.00518 | at alpha= | 0 | deg
Mach: | 0.1 |  |  | Cl=0 at alpha= | -2.6475 | deg
|  |  |  | @ Cl=0.1, Cd= | 0.0059374
|  |  |  | @ Cl=0.4, Cd= | 0.0059371
|  |  |  | @ Cl=0.6, Cd= | 0.0060425
alpha (deg) | Cl | Cd | Cm | Cl/Cd
-16.5 | -0.646 | 0.11296 | -0.013 | -5.72
-16 | -0.666 | 0.10694 | -0.013 | -6.231
-15.5 | -0.685 | 0.10054 | -0.014 | -6.812
-15 | -0.701 | 0.09457 | -0.015 | -7.413
-14.5 | -0.713 | 0.08924 | -0.016 | -7.989
-14 | -0.716 | 0.08316 | -0.017 | -8.611
-13.5 | -0.718 | 0.07631 | -0.018 | -9.407
-13 | -0.717 | 0.06961 | -0.019 | -10.3
-12.5 | -0.737 | 0.04773 | -0.024 | -15.446
-12 | -0.815 | 0.01386 | -0.03 | -58.818
-11.5 | -0.816 | 0.01057 | -0.032 | -77.255
-11 | -0.8 | 0.0096 | -0.033 | -83.311
-10.5 | -0.777 | 0.00902 | -0.034 | -86.16
-10 | -0.749 | 0.00858 | -0.036 | -87.324
-9.5 | -0.717 | 0.00822 | -0.037 | -87.247
-9 | -0.681 | 0.00665 | -0.038 | -102.303
-8.5 | -0.641 | 0.00698 | -0.039 | -91.816
-8 | -0.598 | 0.0078 | -0.04 | -76.679
-7.5 | -0.551 | 0.00755 | -0.041 | -72.961
-7 | -0.501 | 0.00732 | -0.042 | -68.437
-6.5 | -0.449 | 0.00725 | -0.044 | -61.992
-6 | -0.395 | 0.00701 | -0.045 | -56.377
-5.5 | -0.339 | 0.00689 | -0.046 | -49.259
-5 | -0.282 | 0.00668 | -0.047 | -42.177
-4.5 | -0.223 | 0.0065 | -0.048 | -34.314
-4 | -0.164 | 0.00643 | -0.049 | -25.428
-3.5 | -0.104 | 0.00626 | -0.05 | -16.531
-3 | -0.043 | 0.00618 | -0.052 | -6.957
-2.5 | 0.018 | 0.00612 | -0.053 | 2.932
-2 | 0.079 | 0.00602 | -0.054 | 13.149
-1.5 | 0.14 | 0.00578 | -0.055 | 24.31
-1 | 0.202 | 0.00579 | -0.056 | 34.945
-0.5 | 0.264 | 0.00554 | -0.057 | 47.664
0 | 0.324 | 0.00518 | -0.058 | 62.59
0.5 | 0.385 | 0.00591 | -0.059 | 65.154
1 | 0.446 | 0.00602 | -0.061 | 73.996
1.5 | 0.506 | 0.0062 | -0.062 | 81.651
2 | 0.567 | 0.00629 | -0.063 | 90.154
2.5 | 0.627 | 0.00584 | -0.064 | 107.402
3 | 0.684 | 0.0062 | -0.065 | 110.366
3.5 | 0.743 | 0.00668 | -0.066 | 111.298
4 | 0.801 | 0.00703 | -0.067 | 113.989
4.5 | 0.859 | 0.00775 | -0.068 | 110.868
5 | 0.915 | 0.00809 | -0.069 | 113.142
5.5 | 0.969 | 0.0084 | -0.071 | 115.434
6 | 1.022 | 0.00872 | -0.072 | 117.24
6.5 | 1.073 | 0.00907 | -0.073 | 118.299
7 | 1.122 | 0.00952 | -0.074 | 117.896
7.5 | 1.168 | 0.01006 | -0.075 | 116.192
8 | 1.211 | 0.01046 | -0.076 | 115.75
8.5 | 1.248 | 0.01092 | -0.077 | 114.286
9 | 1.281 | 0.0114 | -0.078 | 112.413
9.5 | 1.309 | 0.01197 | -0.079 | 109.372
10 | 1.332 | 0.01249 | -0.08 | 106.651
10.5 | 1.349 | 0.01309 | -0.081 | 103.019
11 | 1.361 | 0.01368 | -0.082 | 99.429
11.5 | 1.366 | 0.01445 | -0.083 | 94.563
12 | 1.366 | 0.01528 | -0.084 | 89.444
12.5 | 1.361 | 0.01614 | -0.085 | 84.304
13 | 1.35 | 0.017 | -0.086 | 79.369
13.5 | 1.327 | 0.01803 | -0.087 | 73.592
14 | 1.297 | 0.01917 | -0.088 | 67.662
14.5 | 1.263 | 0.0204 | -0.089 | 61.922
15 | 1.223 | 0.02214 | -0.09 | 55.239
15.5 | 1.18 | 0.0238 | -0.09 | 49.576
16 | 1.131 | 0.02664 | -0.091 | 42.465
16.5 | 1.081 | 0.02975 | -0.091 | 36.356

## 132. Re 16M Mach 0.10 (2)
BIGFOIL.COM POLAR EXPORT
NACA67-414 a=0.5
NACA67-414 a=0.5 |  |  |  | Cl Max: | 1.7521 | at alpha= | 20 | deg
XFOIL ncrit=9 |  |  |  | L/D Max: | 108.102 | at alpha= | 2 | deg
Re: | 16000000 |  |  | Cd Min: | 0.04214 | at alpha= | 20 | deg
Mach: | 0.1 |  |  | Cl=0 at alpha= | -3.0529 | deg
|  |  |  | @ Cl=0.1, Cd= | 0.0045498
|  |  |  | @ Cl=0.4, Cd= | 0.0046361
|  |  |  | @ Cl=0.6, Cd= | 0.0057362
alpha (deg) | Cl | Cd | Cm | Cl/Cd
-20 | -1.5194 | 0.02247 | -0.1112 | -67.619
-19.5 | -1.5024 | 0.02085 | -0.1073 | -72.0576
-19 | -1.482 | 0.01945 | -0.1036 | -76.1954
-18.5 | -1.4567 | 0.0183 | -0.1001 | -79.6011
-18 | -1.4373 | 0.01687 | -0.0955 | -85.1986
-17.5 | -1.4082 | 0.01591 | -0.0921 | -88.5104
-17 | -1.3776 | 0.01499 | -0.0886 | -91.9013
-16.5 | -1.3456 | 0.01411 | -0.0852 | -95.365
-16 | -1.3108 | 0.01335 | -0.0821 | -98.1873
-15.5 | -1.2738 | 0.01271 | -0.0792 | -100.2203
-15 | -1.2357 | 0.01214 | -0.0764 | -101.7875
-14.5 | -1.1969 | 0.01161 | -0.0736 | -103.0922
-13 | -1.0667 | 0.01024 | -0.0674 | -104.1699
-12.5 | -1.0179 | 0.00982 | -0.0664 | -103.6558
-12 | -0.9691 | 0.00933 | -0.0654 | -103.8692
-11.5 | -0.9196 | 0.00885 | -0.0645 | -103.9096
-11 | -0.8694 | 0.00841 | -0.0638 | -103.3769
-10.5 | -0.8178 | 0.00806 | -0.0633 | -101.464
-10 | -0.7653 | 0.00776 | -0.0629 | -98.6211
-8.5 | -0.6047 | 0.00687 | -0.0625 | -88.0204
-8 | -0.5511 | 0.00656 | -0.0624 | -84.0091
-7.5 | -0.4967 | 0.00631 | -0.0624 | -78.7163
-6.5 | -0.3864 | 0.0059 | -0.0628 | -65.4915
-6 | -0.3316 | 0.00567 | -0.0629 | -58.4832
-5.5 | -0.2757 | 0.00548 | -0.0632 | -50.3102
-5 | -0.2194 | 0.00531 | -0.0637 | -41.3183
-4.5 | -0.1634 | 0.00512 | -0.0641 | -31.9141
-4 | -0.1071 | 0.00497 | -0.0645 | -21.5493
-3.5 | -0.0507 | 0.00484 | -0.065 | -10.4752
-3 | 0.006 | 0.0047 | -0.0656 | 1.2766
-2.5 | 0.0623 | 0.00459 | -0.0661 | 13.573
-2 | 0.1186 | 0.00453 | -0.0665 | 26.181
-1.5 | 0.1738 | 0.00451 | -0.0668 | 38.5366
-1 | 0.2272 | 0.00457 | -0.0667 | 49.7155
-0.5 | 0.28 | 0.00455 | -0.0666 | 61.5385
0 | 0.3323 | 0.00453 | -0.0663 | 73.3554
1 | 0.428 | 0.00468 | -0.064 | 91.453
1.5 | 0.4702 | 0.00477 | -0.0618 | 98.5744
2 | 0.4897 | 0.00453 | -0.0551 | 108.1015
2.5 | 0.5262 | 0.00504 | -0.0515 | 104.4048
3 | 0.5626 | 0.00537 | -0.0478 | 104.7672
3.5 | 0.5959 | 0.00569 | -0.0435 | 104.7276
4 | 0.6314 | 0.00609 | -0.0397 | 103.6782
4.5 | 0.6664 | 0.00657 | -0.036 | 101.4307
5 | 0.7026 | 0.00705 | -0.0327 | 99.6596
5.5 | 0.7428 | 0.00747 | -0.0301 | 99.4378
6 | 0.7838 | 0.00788 | -0.0279 | 99.467
6.5 | 0.8277 | 0.00825 | -0.0262 | 100.3273
7 | 0.8698 | 0.00863 | -0.0242 | 100.7879
7.5 | 0.9124 | 0.00903 | -0.0224 | 101.041
8 | 0.9536 | 0.00948 | -0.0204 | 100.5907
8.5 | 0.9938 | 0.00999 | -0.0183 | 99.4795
9 | 1.0334 | 0.01052 | -0.0161 | 98.2319
9.5 | 1.0721 | 0.01108 | -0.0139 | 96.7599
10 | 1.1119 | 0.01166 | -0.0119 | 95.3602
10.5 | 1.1483 | 0.01231 | -0.0094 | 93.2819
11 | 1.1874 | 0.01294 | -0.0074 | 91.762
11.5 | 1.2237 | 0.01363 | -0.0051 | 89.7799
12 | 1.2623 | 0.01431 | -0.0032 | 88.211
12.5 | 1.2965 | 0.01513 | -0.0007 | 85.6907
13 | 1.3305 | 0.01605 | 0.0016 | 82.8972
13.5 | 1.3635 | 0.01698 | 0.0041 | 80.3004
14 | 1.3985 | 0.01789 | 0.0061 | 78.1722
14.5 | 1.4264 | 0.0191 | 0.0091 | 74.6806
15 | 1.4609 | 0.02002 | 0.0111 | 72.972
15.5 | 1.4835 | 0.02142 | 0.0146 | 69.2577
16 | 1.5407 | 0.02298 | 0.0107 | 67.0453
16.5 | 1.5948 | 0.02484 | 0.007 | 64.2029
17 | 1.6448 | 0.0267 | 0.0041 | 61.603
18 | 1.6855 | 0.03128 | 0.009 | 53.8843
18.5 | 1.705 | 0.03361 | 0.0112 | 50.7289
19 | 1.7235 | 0.03616 | 0.0133 | 47.6632
19.5 | 1.7349 | 0.03934 | 0.0156 | 44.1002
20 | 1.7521 | 0.04214 | 0.0172 | 41.5781

## 133. Re 16M Mach 0.25 (1)
BIGFOIL.COM POLAR EXPORT
NACA67-414 a=0.5
NACA67-414 a=0.5 |  |  |  | Cl Max: | 1.322 | at alpha= | 10.5 | deg
JavaFoil+Calcfoil stall+Eppler ext transition |  |  |  | L/D Max: | 115.937 | at alpha= | 6.5 | deg
Re: | 16000000 |  |  | Cd Min: | 0.00564 | at alpha= | -1 | deg
Mach: | 0.25 |  |  | Cl=0 at alpha= | -2.6452 | deg
|  |  |  | @ Cl=0.1, Cd= | 0.0058948
|  |  |  | @ Cl=0.4, Cd= | 0.0059727
|  |  |  | @ Cl=0.6, Cd= | 0.0062739
alpha (deg) | Cl | Cd | Cm | Cl/Cd
-15.5 | -0.43 | 0.11384 | -0.013 | -3.776
-15 | -0.481 | 0.10782 | -0.013 | -4.459
-14.5 | -0.525 | 0.10139 | -0.014 | -5.176
-14 | -0.553 | 0.09548 | -0.015 | -5.793
-13.5 | -0.577 | 0.08824 | -0.016 | -6.537
-13 | -0.596 | 0.08178 | -0.017 | -7.29
-12.5 | -0.61 | 0.07638 | -0.018 | -7.985
-12 | -0.619 | 0.07076 | -0.019 | -8.748
-11.5 | -0.624 | 0.06403 | -0.021 | -9.752
-11 | -0.629 | 0.05435 | -0.023 | -11.579
-10.5 | -0.735 | 0.0102 | -0.035 | -72.114
-10 | -0.722 | 0.00934 | -0.036 | -77.268
-9.5 | -0.701 | 0.00874 | -0.038 | -80.2
-9 | -0.673 | 0.0083 | -0.039 | -81.063
-8.5 | -0.639 | 0.00675 | -0.04 | -94.622
-8 | -0.6 | 0.00706 | -0.041 | -84.917
-7.5 | -0.556 | 0.00682 | -0.042 | -81.543
-7 | -0.509 | 0.00766 | -0.044 | -66.421
-6.5 | -0.457 | 0.00744 | -0.045 | -61.508
-6 | -0.403 | 0.00722 | -0.046 | -55.838
-5.5 | -0.347 | 0.00699 | -0.047 | -49.638
-5 | -0.289 | 0.00682 | -0.048 | -42.289
-4.5 | -0.229 | 0.00663 | -0.049 | -34.481
-4 | -0.168 | 0.00654 | -0.051 | -25.644
-3.5 | -0.106 | 0.0064 | -0.052 | -16.609
-3 | -0.044 | 0.00633 | -0.053 | -6.974
-2.5 | 0.018 | 0.0062 | -0.054 | 2.972
-2 | 0.081 | 0.00594 | -0.055 | 13.691
-1.5 | 0.144 | 0.00579 | -0.056 | 24.916
-1 | 0.208 | 0.00564 | -0.058 | 36.858
-0.5 | 0.271 | 0.00599 | -0.059 | 45.222
0 | 0.333 | 0.00596 | -0.06 | 55.811
0.5 | 0.395 | 0.00596 | -0.061 | 66.32
1 | 0.458 | 0.00612 | -0.062 | 74.807
1.5 | 0.52 | 0.00632 | -0.063 | 82.19
2 | 0.582 | 0.00639 | -0.064 | 91.063
2.5 | 0.644 | 0.00599 | -0.066 | 107.547
3 | 0.702 | 0.00637 | -0.067 | 110.172
3.5 | 0.762 | 0.00687 | -0.068 | 111.03
4 | 0.822 | 0.00725 | -0.069 | 113.431
4.5 | 0.881 | 0.00806 | -0.07 | 109.287
5 | 0.938 | 0.00836 | -0.071 | 112.196
5.5 | 0.993 | 0.0087 | -0.072 | 114.104
6 | 1.046 | 0.00907 | -0.074 | 115.3
6.5 | 1.097 | 0.00946 | -0.075 | 115.937
7 | 1.145 | 0.01004 | -0.076 | 114.067
7.5 | 1.19 | 0.01054 | -0.077 | 112.944
8 | 1.23 | 0.01101 | -0.078 | 111.751
8.5 | 1.263 | 0.01153 | -0.079 | 109.547
9 | 1.289 | 0.01204 | -0.08 | 107.045
9.5 | 1.308 | 0.01271 | -0.081 | 102.906
10 | 1.319 | 0.01334 | -0.082 | 98.918
10.5 | 1.322 | 0.01406 | -0.083 | 94.01
11 | 1.316 | 0.01492 | -0.084 | 88.16
11.5 | 1.3 | 0.0159 | -0.085 | 81.726
12 | 1.274 | 0.01688 | -0.086 | 75.479
12.5 | 1.238 | 0.01823 | -0.087 | 67.927
13 | 1.194 | 0.01938 | -0.088 | 61.591
13.5 | 1.128 | 0.02123 | -0.089 | 53.143
14 | 1.05 | 0.02362 | -0.089 | 44.474
14.5 | 0.946 | 0.03224 | -0.088 | 29.345
15 | 0.765 | 0.08596 | -0.067 | 8.904
15.5 | 0.665 | 0.11336 | -0.053 | 5.862

## 134. Re 16M Mach 0.25 (2)
BIGFOIL.COM POLAR EXPORT
NACA67-414 a=0.5
NACA67-414 a=0.5 |  |  |  | Cl Max: | 1.7086 | at alpha= | 19 | deg
XFOIL ncrit=9 |  |  |  | L/D Max: | 110.843 | at alpha= | 2 | deg
Re: | 16000000 |  |  | Cd Min: | 0.16735 | at alpha= | -20 | deg
Mach: | 0.25 |  |  | Cl=0 at alpha= | -3.0856 | deg
|  |  |  | @ Cl=0.1, Cd= | 0.0045663
|  |  |  | @ Cl=0.4, Cd= | 0.0045316
|  |  |  | @ Cl=0.6, Cd= | 0.0059934
alpha (deg) | Cl | Cd | Cm | Cl/Cd
-20 | -0.5597 | 0.16735 | -0.0556 | -3.3445
-19.5 | -1.2869 | 0.04451 | -0.1439 | -28.9126
-19 | -1.3296 | 0.03605 | -0.1455 | -36.8821
-18.5 | -1.3406 | 0.03146 | -0.1429 | -42.6128
-18 | -1.3609 | 0.02701 | -0.1378 | -50.385
-17.5 | -1.3483 | 0.02468 | -0.1329 | -54.6313
-17 | -1.3499 | 0.02179 | -0.1263 | -61.9504
-16.5 | -1.3429 | 0.01939 | -0.1194 | -69.2573
-16 | -1.3249 | 0.01752 | -0.1131 | -75.6221
-15.5 | -1.2978 | 0.0161 | -0.1073 | -80.6087
-15 | -1.2655 | 0.01492 | -0.102 | -84.819
-14.5 | -1.2293 | 0.01389 | -0.097 | -88.5025
-14 | -1.1894 | 0.01305 | -0.0925 | -91.1418
-13.5 | -1.1488 | 0.01222 | -0.088 | -94.0098
-13 | -1.1056 | 0.01161 | -0.0839 | -95.2283
-12.5 | -1.0589 | 0.01095 | -0.0806 | -96.7032
-12 | -1.0077 | 0.0103 | -0.0781 | -97.835
-11.5 | -0.955 | 0.00972 | -0.0761 | -98.251
-11 | -0.9021 | 0.00913 | -0.0742 | -98.8061
-10.5 | -0.8481 | 0.00862 | -0.0726 | -98.3875
-10 | -0.7932 | 0.00818 | -0.0713 | -96.9682
-9.5 | -0.7372 | 0.00779 | -0.0703 | -94.6341
-9 | -0.6806 | 0.00745 | -0.0695 | -91.3557
-8 | -0.5671 | 0.00681 | -0.0682 | -83.2746
-7.5 | -0.5106 | 0.00649 | -0.0677 | -78.6749
-7 | -0.4536 | 0.00622 | -0.0674 | -72.926
-6.5 | -0.3961 | 0.00601 | -0.0672 | -65.9068
-6 | -0.3386 | 0.00579 | -0.0671 | -58.4801
-5.5 | -0.281 | 0.00555 | -0.0671 | -50.6306
-5 | -0.2228 | 0.00536 | -0.0673 | -41.5672
-4.5 | -0.1646 | 0.00519 | -0.0676 | -31.7148
-4 | -0.1067 | 0.00501 | -0.0678 | -21.2974
-3.5 | -0.0484 | 0.00489 | -0.0682 | -9.8978
-3 | 0.01 | 0.00473 | -0.0686 | 2.1142
-2.5 | 0.0682 | 0.00461 | -0.0691 | 14.7939
-2 | 0.1264 | 0.00453 | -0.0695 | 27.9029
-1.5 | 0.1832 | 0.00451 | -0.0697 | 40.6208
-1 | 0.238 | 0.00457 | -0.0696 | 52.0788
-0.5 | 0.292 | 0.00456 | -0.0693 | 64.0351
0 | 0.3455 | 0.00451 | -0.0689 | 76.6075
0.5 | 0.3962 | 0.00452 | -0.068 | 87.6549
1 | 0.4422 | 0.00466 | -0.0661 | 94.8927
1.5 | 0.4849 | 0.00471 | -0.0636 | 102.9512
2 | 0.4999 | 0.00451 | -0.0555 | 110.8426
2.5 | 0.5269 | 0.00502 | -0.0495 | 104.9602
3 | 0.5549 | 0.00544 | -0.0436 | 102.0037
3.5 | 0.5896 | 0.00588 | -0.0393 | 100.2721
4 | 0.6281 | 0.0063 | -0.0359 | 99.6984
4.5 | 0.664 | 0.00683 | -0.0321 | 97.2182
5 | 0.6997 | 0.00739 | -0.0283 | 94.682
5.5 | 0.7411 | 0.00786 | -0.0257 | 94.2875
6 | 0.7835 | 0.00831 | -0.0232 | 94.284
6.5 | 0.8285 | 0.00873 | -0.0213 | 94.9026
7 | 0.8721 | 0.00917 | -0.0192 | 95.1036
7.5 | 0.916 | 0.00963 | -0.0171 | 95.1194
8 | 0.9574 | 0.01016 | -0.0146 | 94.2323
8.5 | 0.9994 | 0.01073 | -0.0123 | 93.1407
9 | 1.0392 | 0.01136 | -0.0096 | 91.4789
9.5 | 1.0798 | 0.01201 | -0.0071 | 89.9084
10 | 1.1198 | 0.01269 | -0.0045 | 88.2427
10.5 | 1.1586 | 0.01344 | -0.0018 | 86.2054
11 | 1.1977 | 0.01422 | 0.0009 | 84.2264
11.5 | 1.2374 | 0.01499 | 0.0034 | 82.5484
12 | 1.275 | 0.0159 | 0.0061 | 80.1887
12.5 | 1.3103 | 0.01694 | 0.0092 | 77.3495
13 | 1.3455 | 0.01802 | 0.0121 | 74.667
13.5 | 1.3819 | 0.01909 | 0.0149 | 72.3887
14 | 1.4119 | 0.02053 | 0.0182 | 68.7725
14.5 | 1.4428 | 0.02195 | 0.0215 | 65.7312
15 | 1.4734 | 0.02339 | 0.0247 | 62.9927
15.5 | 1.5097 | 0.02514 | 0.0263 | 60.0517
16 | 1.5625 | 0.0276 | 0.0236 | 56.6123
16.5 | 1.6127 | 0.03035 | 0.0212 | 53.1367
17 | 1.658 | 0.03326 | 0.0194 | 49.8497
18 | 1.6869 | 0.03959 | 0.0263 | 42.6092
18.5 | 1.6989 | 0.04331 | 0.029 | 39.2265
19 | 1.7086 | 0.04741 | 0.0313 | 36.0388
19.5 | 1.703 | 0.05298 | 0.0336 | 32.1442
20 | 1.7058 | 0.05808 | 0.0351 | 29.3698

## 135. Re 16M Mach 0.50 (1)
BIGFOIL.COM POLAR EXPORT
NACA67-414 a=0.5
NACA67-414 a=0.5 |  |  |  | Cl Max: | 1.24 | at alpha= | 20 | deg
JavaFoil+Calcfoil stall+Eppler ext transition |  |  |  | L/D Max: | 107.725 | at alpha= | 3 | deg
Re: | 16000000 |  |  | Cd Min: | 0.00552 | at alpha= | -3.5 | deg
Mach: | 0.5 |  |  | Cl=0 at alpha= | -2.65 | deg
|  |  |  | @ Cl=0.1, Cd= | 0.0060397
|  |  |  | @ Cl=0.4, Cd= | 0.0061514
|  |  |  | @ Cl=0.6, Cd= | 0.0068887
alpha (deg) | Cl | Cd | Cm | Cl/Cd
-20 | -0.96 | 0.16982 | -0.011 | -5.654
-19.5 | -0.933 | 0.16507 | -0.011 | -5.65
-19 | -0.907 | 0.15215 | -0.012 | -5.964
-18.5 | -0.88 | 0.14487 | -0.013 | -6.073
-18 | -0.852 | 0.14192 | -0.013 | -6.002
-17.5 | -0.824 | 0.13605 | -0.014 | -6.056
-17 | -0.797 | 0.12941 | -0.014 | -6.156
-16.5 | -0.769 | 0.13022 | -0.015 | -5.905
-16 | -0.742 | 0.11442 | -0.015 | -6.488
-15.5 | -0.715 | 0.10844 | -0.016 | -6.595
-15 | -0.687 | 0.10225 | -0.017 | -6.722
-14.5 | -0.662 | 0.09159 | -0.018 | -7.232
-14 | -0.635 | 0.08712 | -0.019 | -7.288
-13.5 | -0.61 | 0.07867 | -0.02 | -7.759
-13 | -0.588 | 0.06889 | -0.023 | -8.539
-12.5 | -0.547 | 0.08742 | -0.018 | -6.261
-12 | -0.52 | 0.07942 | -0.019 | -6.548
-11.5 | -0.494 | 0.0714 | -0.021 | -6.915
-11 | -0.468 | 0.06433 | -0.023 | -7.278
-10.5 | -0.445 | 0.05567 | -0.026 | -7.996
-10 | -0.496 | 0.01093 | -0.04 | -45.427
-9.5 | -0.381 | 0.06437 | -0.021 | -5.916
-9 | -0.354 | 0.05646 | -0.023 | -6.267
-8.5 | -0.328 | 0.04988 | -0.026 | -6.576
-8 | -0.305 | 0.04221 | -0.03 | -7.215
-7.5 | -0.27 | 0.05047 | -0.023 | -5.343
-7 | -0.37 | 0.04371 | -0.027 | -8.462
-6.5 | -0.456 | 0.00808 | -0.05 | -56.407
-6 | -0.421 | 0.00772 | -0.051 | -54.589
-5.5 | -0.372 | 0.00633 | -0.052 | -58.789
-5 | -0.314 | 0.00578 | -0.054 | -54.287
-4.5 | -0.251 | 0.00609 | -0.055 | -41.219
-4 | -0.185 | 0.00568 | -0.056 | -32.6
-3.5 | -0.118 | 0.00552 | -0.058 | -21.344
-3 | -0.049 | 0.00627 | -0.059 | -7.826
-2.5 | 0.021 | 0.00616 | -0.06 | 3.327
-2 | 0.091 | 0.00605 | -0.062 | 14.97
-1.5 | 0.161 | 0.00597 | -0.063 | 27.004
-1 | 0.232 | 0.00593 | -0.064 | 39.221
-0.5 | 0.303 | 0.0059 | -0.065 | 51.375
0 | 0.37 | 0.00613 | -0.067 | 60.446
0.5 | 0.44 | 0.00618 | -0.068 | 71.18
1 | 0.509 | 0.00653 | -0.069 | 78.024
1.5 | 0.579 | 0.00684 | -0.07 | 84.56
2 | 0.648 | 0.007 | -0.072 | 92.598
2.5 | 0.717 | 0.00669 | -0.073 | 107.146
3 | 0.78 | 0.00724 | -0.074 | 107.725
3.5 | 0.847 | 0.00787 | -0.076 | 107.545
4 | 0.912 | 0.00878 | -0.077 | 103.835
4.5 | 0.976 | 0.00931 | -0.078 | 104.813
5 | 1.036 | 0.00975 | -0.079 | 106.28
5.5 | 1.092 | 0.01023 | -0.081 | 106.724
6 | 1.142 | 0.0108 | -0.082 | 105.764
6.5 | 1.184 | 0.01162 | -0.083 | 101.929
7 | 1.214 | 0.01237 | -0.084 | 98.187
7.5 | 1.226 | 0.01324 | -0.086 | 92.596
8 | 1.193 | 0.01427 | -0.087 | 83.624
8.5 | 0.933 | 0.01626 | -0.088 | 57.359
9 | 0.778 | 0.01671 | -0.089 | 46.563
9.5 | 0.801 | 0.01985 | -0.089 | 40.363
10 | 0.841 | 0.01863 | -0.091 | 45.166
10.5 | 0.86 | 0.02275 | -0.091 | 37.786
11 | 0.906 | 0.01912 | -0.094 | 47.397
11.5 | 0.936 | 0.02078 | -0.095 | 45.049
12 | 0.962 | 0.02385 | -0.095 | 40.322
12.5 | 0.853 | 0.07524 | -0.068 | 11.338
13 | 1.027 | 0.024 | -0.098 | 42.816
13.5 | 1.052 | 0.02721 | -0.098 | 38.68
14 | 1.062 | 0.03517 | -0.097 | 30.196
14.5 | 1.043 | 0.05294 | -0.091 | 19.701
15 | 0.968 | 0.11645 | -0.06 | 8.311
15.5 | 0.996 | 0.12049 | -0.062 | 8.267
16 | 1.028 | 0.12272 | -0.067 | 8.377
16.5 | 1.057 | 0.12782 | -0.069 | 8.27
17 | 1.076 | 0.14764 | -0.065 | 7.286
17.5 | 1.104 | 0.15065 | -0.068 | 7.332
18 | 1.134 | 0.15299 | -0.071 | 7.413
18.5 | 1.163 | 0.15761 | -0.073 | 7.381
19 | 1.185 | 0.17365 | -0.072 | 6.826
19.5 | 1.212 | 0.18351 | -0.073 | 6.605
20 | 1.24 | 0.19411 | -0.075 | 6.39

## 136. Re 16M Mach 0.50 (2)
BIGFOIL.COM POLAR EXPORT
NACA67-414 a=0.5
NACA67-414 a=0.5 |  |  |  | Cl Max: | 1.2584 | at alpha= | 11.5 | deg
XFOIL ncrit=9 |  |  |  | L/D Max: | 123.972 | at alpha= | 2 | deg
Re: | 16000000 |  |  | Cd Min: | 0.13144 | at alpha= | 16.5 | deg
Mach: | 0.5 |  |  | Cl=0 at alpha= | -3.2587 | deg
|  |  |  | @ Cl=0.1, Cd= | 0.0047579
|  |  |  | @ Cl=0.4, Cd= | 0.004562
|  |  |  | @ Cl=0.6, Cd= | 0.0071984
alpha (deg) | Cl | Cd | Cm | Cl/Cd
-13 | -0.3137 | 0.0938 | -0.1218 | -3.3443
-12.5 | -0.3178 | 0.08489 | -0.1272 | -3.7437
-12 | -0.3502 | 0.07285 | -0.1348 | -4.8071
-11.5 | -0.3468 | 0.06572 | -0.1388 | -5.2769
-11 | -0.3565 | 0.05676 | -0.1448 | -6.2808
-10.5 | -0.38 | 0.04588 | -0.1535 | -8.2825
-10 | -0.4144 | 0.0386 | -0.1523 | -10.7358
-9.5 | -0.453 | 0.03272 | -0.1455 | -13.8447
-9 | -0.493 | 0.02755 | -0.1345 | -17.8947
-8.5 | -0.536 | 0.02181 | -0.1208 | -24.5759
-8 | -0.575 | 0.01443 | -0.1074 | -39.8475
-7.5 | -0.5596 | 0.00887 | -0.0991 | -63.0891
-7 | -0.4985 | 0.00729 | -0.0948 | -68.3813
-6.5 | -0.4314 | 0.00669 | -0.0918 | -64.4843
-6 | -0.3638 | 0.00628 | -0.0895 | -57.9299
-5.5 | -0.2963 | 0.00597 | -0.0878 | -49.6315
-5 | -0.2298 | 0.00568 | -0.0863 | -40.4577
-4.5 | -0.1637 | 0.00545 | -0.0852 | -30.0367
-4 | -0.0977 | 0.00527 | -0.0844 | -18.5389
-3.5 | -0.0319 | 0.00506 | -0.0839 | -6.3043
-3 | 0.0342 | 0.0049 | -0.0838 | 6.9796
-2.5 | 0.099 | 0.00476 | -0.0835 | 20.7983
-2 | 0.1645 | 0.00462 | -0.0836 | 35.6061
-1.5 | 0.2289 | 0.00454 | -0.0836 | 50.4185
-1 | 0.2908 | 0.00455 | -0.0832 | 63.9121
-0.5 | 0.3495 | 0.00458 | -0.0822 | 76.31
0 | 0.4055 | 0.00456 | -0.0806 | 88.9254
0.5 | 0.4607 | 0.00451 | -0.079 | 102.1508
1 | 0.5097 | 0.00451 | -0.076 | 113.0155
1.5 | 0.5486 | 0.00455 | -0.071 | 120.5714
2 | 0.5306 | 0.00428 | -0.0541 | 123.972
2.5 | 0.5374 | 0.00516 | -0.0426 | 104.1473
3 | 0.5557 | 0.00607 | -0.0337 | 91.5486
4 | 0.6193 | 0.00769 | -0.0217 | 80.5332
4.5 | 0.6574 | 0.00847 | -0.017 | 77.6151
5 | 0.6959 | 0.00928 | -0.0123 | 74.9892
5.5 | 0.7381 | 0.01004 | -0.0083 | 73.5159
6 | 0.7843 | 0.01075 | -0.0049 | 72.9581
6.5 | 0.8329 | 0.01146 | -0.0018 | 72.6789
7 | 0.8843 | 0.01212 | 0.001 | 72.962
7.5 | 0.932 | 0.01294 | 0.0045 | 72.0247
8 | 0.9796 | 0.0138 | 0.0081 | 70.9855
8.5 | 1.0251 | 0.01481 | 0.0122 | 69.2167
9 | 1.0733 | 0.01581 | 0.0161 | 67.8874
9.5 | 1.1203 | 0.01692 | 0.0203 | 66.2116
10 | 1.1674 | 0.01812 | 0.0248 | 64.426
10.5 | 1.2109 | 0.01958 | 0.0299 | 61.8437
11 | 1.2482 | 0.02147 | 0.0359 | 58.1369
11.5 | 1.2584 | 0.02479 | 0.0444 | 50.7624
12 | 1.2451 | 0.0297 | 0.0532 | 41.9226
12.5 | 1.2127 | 0.03643 | 0.0608 | 33.2885
13 | 1.1752 | 0.04459 | 0.0655 | 26.3557
13.5 | 1.1332 | 0.05426 | 0.0671 | 20.8846
14 | 1.0926 | 0.06526 | 0.0654 | 16.7423
14.5 | 1.0567 | 0.0774 | 0.0606 | 13.6525
15 | 1.0246 | 0.09061 | 0.0531 | 11.3078
15.5 | 0.9986 | 0.10446 | 0.0442 | 9.5596
16 | 0.9791 | 0.11815 | 0.035 | 8.2869
16.5 | 0.9633 | 0.13144 | 0.0266 | 7.3288

## 137. Re 18M Mach 0.00 (1)
BIGFOIL.COM POLAR EXPORT
NACA67-414 a=0.5
NACA67-414 a=0.5 |  |  |  | Cl Max: | 1.377 | at alpha= | 12 | deg
JavaFoil+Calcfoil stall+Eppler ext transition |  |  |  | L/D Max: | 120.893 | at alpha= | 6.5 | deg
Re: | 18000000 |  |  | Cd Min: | 0.00527 | at alpha= | 0 | deg
Mach: | 0 |  |  | Cl=0 at alpha= | -2.6475 | deg
|  |  |  | @ Cl=0.1, Cd= | 0.0059518
|  |  |  | @ Cl=0.4, Cd= | 0.0061207
|  |  |  | @ Cl=0.6, Cd= | 0.00653
alpha (deg) | Cl | Cd | Cm | Cl/Cd
-17.5 | -0.645 | 0.1234 | -0.011 | -5.224
-17 | -0.664 | 0.11671 | -0.012 | -5.689
-16.5 | -0.682 | 0.11053 | -0.013 | -6.172
-16 | -0.699 | 0.10336 | -0.014 | -6.766
-15.5 | -0.715 | 0.09694 | -0.015 | -7.375
-15 | -0.728 | 0.0909 | -0.015 | -8.009
-14.5 | -0.738 | 0.08398 | -0.016 | -8.792
-14 | -0.738 | 0.0792 | -0.017 | -9.315
-13.5 | -0.739 | 0.07112 | -0.019 | -10.388
-13 | -0.74 | 0.06163 | -0.021 | -12.01
-12.5 | -0.841 | 0.01382 | -0.029 | -60.884
-12 | -0.84 | 0.0111 | -0.031 | -75.73
-11.5 | -0.827 | 0.00992 | -0.032 | -83.335
-11 | -0.807 | 0.00921 | -0.033 | -87.625
-10.5 | -0.782 | 0.00878 | -0.034 | -89.066
-10 | -0.752 | 0.00837 | -0.035 | -89.897
-9.5 | -0.719 | 0.00686 | -0.037 | -104.688
-9 | -0.681 | 0.00719 | -0.038 | -94.739
-8.5 | -0.641 | 0.00795 | -0.039 | -80.695
-8 | -0.597 | 0.00769 | -0.04 | -77.59
-7.5 | -0.55 | 0.00745 | -0.041 | -73.748
-7 | -0.5 | 0.00722 | -0.042 | -69.24
-6.5 | -0.448 | 0.00713 | -0.043 | -62.774
-6 | -0.394 | 0.00689 | -0.044 | -57.156
-5.5 | -0.338 | 0.00677 | -0.046 | -49.915
-5 | -0.281 | 0.00657 | -0.047 | -42.729
-4.5 | -0.222 | 0.00639 | -0.048 | -34.738
-4 | -0.163 | 0.00633 | -0.049 | -25.721
-3.5 | -0.103 | 0.00616 | -0.05 | -16.728
-3 | -0.043 | 0.00609 | -0.051 | -7.021
-2.5 | 0.018 | 0.00602 | -0.052 | 2.966
-2 | 0.079 | 0.006 | -0.054 | 13.112
-1.5 | 0.14 | 0.00586 | -0.055 | 23.839
-1 | 0.201 | 0.00578 | -0.056 | 34.829
-0.5 | 0.263 | 0.00562 | -0.057 | 46.729
0 | 0.323 | 0.00527 | -0.058 | 61.271
0.5 | 0.383 | 0.00609 | -0.059 | 62.895
1 | 0.444 | 0.0062 | -0.06 | 71.531
1.5 | 0.504 | 0.00627 | -0.061 | 80.351
2 | 0.564 | 0.00647 | -0.063 | 87.265
2.5 | 0.624 | 0.00657 | -0.064 | 95.122
3 | 0.681 | 0.00621 | -0.065 | 109.776
3.5 | 0.74 | 0.00661 | -0.066 | 112.01
4 | 0.798 | 0.0069 | -0.067 | 115.692
4.5 | 0.855 | 0.00762 | -0.068 | 112.194
5 | 0.911 | 0.00789 | -0.069 | 115.451
5.5 | 0.965 | 0.00819 | -0.07 | 117.868
6 | 1.018 | 0.00849 | -0.071 | 119.948
6.5 | 1.069 | 0.00884 | -0.072 | 120.893
7 | 1.118 | 0.00935 | -0.074 | 119.536
7.5 | 1.165 | 0.00977 | -0.075 | 119.283
8 | 1.208 | 0.01017 | -0.076 | 118.768
8.5 | 1.246 | 0.0106 | -0.077 | 117.549
9 | 1.279 | 0.01105 | -0.078 | 115.786
9.5 | 1.308 | 0.01161 | -0.079 | 112.733
10 | 1.333 | 0.01209 | -0.08 | 110.224
10.5 | 1.352 | 0.01267 | -0.081 | 106.726
11 | 1.366 | 0.01328 | -0.082 | 102.84
11.5 | 1.374 | 0.01395 | -0.083 | 98.557
12 | 1.377 | 0.01472 | -0.084 | 93.587
12.5 | 1.375 | 0.01553 | -0.085 | 88.564
13 | 1.368 | 0.01629 | -0.086 | 84
13.5 | 1.35 | 0.01726 | -0.087 | 78.199
14 | 1.326 | 0.01827 | -0.088 | 72.589
14.5 | 1.297 | 0.01944 | -0.089 | 66.719
15 | 1.263 | 0.0208 | -0.089 | 60.734
15.5 | 1.227 | 0.02216 | -0.09 | 55.356
16 | 1.184 | 0.02472 | -0.091 | 47.9
16.5 | 1.141 | 0.02699 | -0.091 | 42.269
17 | 1.099 | 0.02878 | -0.092 | 38.18

## 138. Re 18M Mach 0.00 (2)
BIGFOIL.COM POLAR EXPORT
NACA67-414 a=0.5
NACA67-414 a=0.5 |  |  |  | Cl Max: | 1.7693 | at alpha= | 20 | deg
XFOIL ncrit=9 |  |  |  | L/D Max: | 106.33 | at alpha= | 3.5 | deg
Re: | 18000000 |  |  | Cd Min: | 0.03899 | at alpha= | 20 | deg
Mach: | 0 |  |  | Cl=0 at alpha= | -3.0364 | deg
|  |  |  | @ Cl=0.1, Cd= | 0.0045128
|  |  |  | @ Cl=0.4, Cd= | 0.0048082
|  |  |  | @ Cl=0.6, Cd= | 0.0056429
alpha (deg) | Cl | Cd | Cm | Cl/Cd
-20 | -1.5395 | 0.02005 | -0.1016 | -76.783
-19.5 | -1.5174 | 0.01881 | -0.0982 | -80.6699
-19 | -1.4936 | 0.01768 | -0.0949 | -84.4796
-18.5 | -1.4662 | 0.01673 | -0.0918 | -87.639
-18 | -1.4433 | 0.01554 | -0.0878 | -92.8764
-17.5 | -1.4121 | 0.01473 | -0.0849 | -95.8656
-17 | -1.3799 | 0.01396 | -0.0819 | -98.8467
-16.5 | -1.3465 | 0.01322 | -0.079 | -101.8533
-16 | -1.311 | 0.01258 | -0.0763 | -104.213
-15.5 | -1.2738 | 0.01203 | -0.0737 | -105.8853
-15 | -1.2359 | 0.01152 | -0.0711 | -107.283
-14.5 | -1.1978 | 0.01106 | -0.0684 | -108.3002
-14 | -1.1571 | 0.01065 | -0.0661 | -108.6479
-13.5 | -1.1108 | 0.01022 | -0.065 | -108.6888
-13 | -1.0635 | 0.0098 | -0.0641 | -108.5204
-12 | -0.9659 | 0.009 | -0.0626 | -107.3222
-11.5 | -0.9166 | 0.00857 | -0.062 | -106.9545
-11 | -0.8669 | 0.00814 | -0.0614 | -106.4988
-10.5 | -0.8156 | 0.00782 | -0.0611 | -104.2967
-10 | -0.7633 | 0.00752 | -0.0609 | -101.5027
-8.5 | -0.6037 | 0.00669 | -0.0609 | -90.2392
-8 | -0.5504 | 0.0064 | -0.0609 | -86
-7.5 | -0.4964 | 0.00615 | -0.061 | -80.7154
-7 | -0.4417 | 0.00596 | -0.0613 | -74.1107
-6.5 | -0.3866 | 0.00577 | -0.0616 | -67.0017
-6 | -0.3319 | 0.00554 | -0.0618 | -59.9097
-5.5 | -0.2763 | 0.00535 | -0.0622 | -51.6449
-5 | -0.2203 | 0.00519 | -0.0627 | -42.447
-4.5 | -0.1645 | 0.00502 | -0.0632 | -32.7689
-4 | -0.1086 | 0.00487 | -0.0637 | -22.2998
-3.5 | -0.0522 | 0.00474 | -0.0642 | -11.0127
-3 | 0.0041 | 0.00461 | -0.0648 | 0.88937
-2.5 | 0.0601 | 0.00452 | -0.0653 | 13.2965
-2 | 0.1154 | 0.00451 | -0.0656 | 25.5876
-1.5 | 0.1696 | 0.00455 | -0.0658 | 37.2747
-1 | 0.2233 | 0.00459 | -0.0659 | 48.6492
-0.5 | 0.2764 | 0.00458 | -0.0658 | 60.3493
0 | 0.3283 | 0.00458 | -0.0655 | 71.6812
0.5 | 0.3757 | 0.00472 | -0.0644 | 79.5975
1.5 | 0.4639 | 0.00504 | -0.0607 | 92.0437
2 | 0.4886 | 0.0049 | -0.0551 | 99.7143
2.5 | 0.5252 | 0.00504 | -0.0517 | 104.2063
3.5 | 0.5997 | 0.00564 | -0.0448 | 106.3298
4 | 0.6353 | 0.00598 | -0.0411 | 106.2375
4.5 | 0.6699 | 0.00646 | -0.0374 | 103.6997
5 | 0.7076 | 0.00688 | -0.0343 | 102.8488
5.5 | 0.7472 | 0.00728 | -0.0317 | 102.6374
6 | 0.7899 | 0.00763 | -0.0299 | 103.5256
6.5 | 0.8315 | 0.00802 | -0.0278 | 103.6783
7 | 0.876 | 0.00835 | -0.0264 | 104.9102
7.5 | 0.9164 | 0.00878 | -0.0242 | 104.3736
8 | 0.9586 | 0.00918 | -0.0225 | 104.4227
8.5 | 0.9975 | 0.00968 | -0.0202 | 103.0475
9 | 1.038 | 0.01018 | -0.0183 | 101.9646
9.5 | 1.0764 | 0.01072 | -0.0161 | 100.4104
10 | 1.1157 | 0.01126 | -0.0141 | 99.0853
10.5 | 1.1532 | 0.01188 | -0.0119 | 97.0707
11 | 1.1907 | 0.01249 | -0.0098 | 95.3323
11.5 | 1.2296 | 0.01309 | -0.008 | 93.9343
12 | 1.2654 | 0.01378 | -0.0057 | 91.8287
12.5 | 1.3022 | 0.01451 | -0.0038 | 89.745
13 | 1.3334 | 0.01542 | -0.0011 | 86.4721
13.5 | 1.3698 | 0.01621 | 0.0007 | 84.5034
14 | 1.4016 | 0.01715 | 0.0032 | 81.7259
14.5 | 1.433 | 0.01819 | 0.0055 | 78.7795
15 | 1.4651 | 0.01916 | 0.0076 | 76.4666
15.5 | 1.492 | 0.02041 | 0.0104 | 73.1014
16 | 1.5278 | 0.02171 | 0.011 | 70.3731
16.5 | 1.5847 | 0.02324 | 0.0069 | 68.1885
17 | 1.6363 | 0.0251 | 0.0033 | 65.1912
17.5 | 1.6804 | 0.02721 | 0.0008 | 61.7567
18.5 | 1.7166 | 0.03142 | 0.0065 | 54.634
19 | 1.7359 | 0.0337 | 0.0086 | 51.5104
19.5 | 1.751 | 0.03642 | 0.0107 | 48.078
20 | 1.7693 | 0.03899 | 0.0123 | 45.3783

## 139. Re 18M Mach 0.10 (1)
BIGFOIL.COM POLAR EXPORT
NACA67-414 a=0.5
NACA67-414 a=0.5 |  |  |  | Cl Max: | 1.367 | at alpha= | 11.5 | deg
JavaFoil+Calcfoil stall+Eppler ext transition |  |  |  | L/D Max: | 120.499 | at alpha= | 6.5 | deg
Re: | 18000000 |  |  | Cd Min: | 0.00527 | at alpha= | 0 | deg
Mach: | 0.1 |  |  | Cl=0 at alpha= | -2.6475 | deg
|  |  |  | @ Cl=0.1, Cd= | 0.0059653
|  |  |  | @ Cl=0.4, Cd= | 0.006152
|  |  |  | @ Cl=0.6, Cd= | 0.0065525
alpha (deg) | Cl | Cd | Cm | Cl/Cd
-17 | -0.625 | 0.11923 | -0.012 | -5.238
-16.5 | -0.647 | 0.11175 | -0.013 | -5.786
-16 | -0.666 | 0.10702 | -0.013 | -6.226
-15.5 | -0.685 | 0.09942 | -0.014 | -6.894
-15 | -0.702 | 0.09353 | -0.015 | -7.503
-14.5 | -0.714 | 0.08805 | -0.016 | -8.109
-14 | -0.717 | 0.08198 | -0.017 | -8.748
-13.5 | -0.718 | 0.07577 | -0.018 | -9.48
-13 | -0.72 | 0.06751 | -0.02 | -10.658
-12.5 | -0.728 | 0.05333 | -0.023 | -13.649
-12 | -0.824 | 0.01213 | -0.031 | -67.974
-11.5 | -0.817 | 0.01041 | -0.032 | -78.483
-11 | -0.8 | 0.00945 | -0.033 | -84.695
-10.5 | -0.777 | 0.00889 | -0.034 | -87.477
-10 | -0.749 | 0.0085 | -0.036 | -88.145
-9.5 | -0.717 | 0.00817 | -0.037 | -87.813
-9 | -0.681 | 0.00667 | -0.038 | -102.087
-8.5 | -0.641 | 0.00693 | -0.039 | -92.573
-8 | -0.598 | 0.00771 | -0.04 | -77.598
-7.5 | -0.551 | 0.00744 | -0.041 | -74.073
-7 | -0.501 | 0.00734 | -0.042 | -68.312
-6.5 | -0.449 | 0.00712 | -0.044 | -63.12
-6 | -0.395 | 0.00689 | -0.045 | -57.364
-5.5 | -0.339 | 0.00671 | -0.046 | -50.569
-5 | -0.282 | 0.00662 | -0.047 | -42.558
-4.5 | -0.223 | 0.00645 | -0.048 | -34.606
-4 | -0.164 | 0.00635 | -0.049 | -25.78
-3.5 | -0.104 | 0.00621 | -0.05 | -16.667
-3 | -0.043 | 0.00615 | -0.052 | -6.994
-2.5 | 0.018 | 0.00602 | -0.053 | 2.979
-2 | 0.079 | 0.00601 | -0.054 | 13.161
-1.5 | 0.14 | 0.00588 | -0.055 | 23.875
-1 | 0.202 | 0.0058 | -0.056 | 34.879
-0.5 | 0.264 | 0.00566 | -0.057 | 46.602
0 | 0.324 | 0.00527 | -0.058 | 61.501
0.5 | 0.385 | 0.00612 | -0.059 | 62.955
1 | 0.446 | 0.00625 | -0.061 | 71.339
1.5 | 0.506 | 0.0063 | -0.062 | 80.359
2 | 0.567 | 0.00647 | -0.063 | 87.652
2.5 | 0.627 | 0.00662 | -0.064 | 94.85
3 | 0.685 | 0.00623 | -0.065 | 109.912
3.5 | 0.743 | 0.00665 | -0.066 | 111.775
4 | 0.802 | 0.00694 | -0.067 | 115.498
4.5 | 0.859 | 0.00767 | -0.068 | 111.977
5 | 0.915 | 0.00795 | -0.07 | 115.164
5.5 | 0.97 | 0.00823 | -0.071 | 117.81
6 | 1.023 | 0.00858 | -0.072 | 119.224
6.5 | 1.074 | 0.00891 | -0.073 | 120.499
7 | 1.122 | 0.00944 | -0.074 | 118.849
7.5 | 1.169 | 0.00985 | -0.075 | 118.681
8 | 1.212 | 0.01026 | -0.076 | 118.077
8.5 | 1.249 | 0.01071 | -0.077 | 116.621
9 | 1.282 | 0.01117 | -0.078 | 114.716
9.5 | 1.31 | 0.01172 | -0.079 | 111.743
10 | 1.332 | 0.01223 | -0.08 | 108.975
10.5 | 1.35 | 0.01282 | -0.081 | 105.293
11 | 1.361 | 0.01345 | -0.082 | 101.229
11.5 | 1.367 | 0.01413 | -0.083 | 96.73
12 | 1.367 | 0.01504 | -0.084 | 90.901
12.5 | 1.361 | 0.01581 | -0.085 | 86.132
13 | 1.35 | 0.01664 | -0.086 | 81.155
13.5 | 1.328 | 0.01763 | -0.087 | 75.297
14 | 1.298 | 0.01883 | -0.088 | 68.922
14.5 | 1.264 | 0.0199 | -0.089 | 63.511
15 | 1.224 | 0.02147 | -0.09 | 57.02
15.5 | 1.181 | 0.02306 | -0.09 | 51.239
16 | 1.132 | 0.02616 | -0.091 | 43.26
16.5 | 1.083 | 0.02886 | -0.091 | 37.514

## 140. Re 18M Mach 0.10 (2)
BIGFOIL.COM POLAR EXPORT
NACA67-414 a=0.5
NACA67-414 a=0.5 |  |  |  | Cl Max: | 1.7641 | at alpha= | 20 | deg
XFOIL ncrit=9 |  |  |  | L/D Max: | 105.439 | at alpha= | 3 | deg
Re: | 18000000 |  |  | Cd Min: | 0.04135 | at alpha= | 20 | deg
Mach: | 0.1 |  |  | Cl=0 at alpha= | -3.0424 | deg
|  |  |  | @ Cl=0.1, Cd= | 0.004513
|  |  |  | @ Cl=0.4, Cd= | 0.0047858
|  |  |  | @ Cl=0.6, Cd= | 0.0056926
alpha (deg) | Cl | Cd | Cm | Cl/Cd
-20 | -1.5358 | 0.02164 | -0.1096 | -70.9704
-19.5 | -1.5168 | 0.02013 | -0.1058 | -75.3502
-19 | -1.4948 | 0.01881 | -0.1021 | -79.4684
-18.5 | -1.4688 | 0.01772 | -0.0986 | -82.8894
-18 | -1.4449 | 0.01652 | -0.0945 | -87.4637
-17.5 | -1.4154 | 0.01559 | -0.0911 | -90.789
-17 | -1.3843 | 0.0147 | -0.0876 | -94.1701
-16.5 | -1.3525 | 0.01382 | -0.0842 | -97.8654
-16 | -1.3184 | 0.01303 | -0.0809 | -101.1819
-15.5 | -1.2813 | 0.0124 | -0.078 | -103.3306
-15 | -1.2433 | 0.01183 | -0.0751 | -105.0972
-14.5 | -1.2046 | 0.01132 | -0.0722 | -106.4134
-14 | -1.165 | 0.01087 | -0.0694 | -107.1757
-13.5 | -1.1194 | 0.01042 | -0.0678 | -107.428
-13 | -1.0717 | 0.00997 | -0.0666 | -107.4925
-12.5 | -1.0226 | 0.00957 | -0.0656 | -106.8548
-12 | -0.9729 | 0.00915 | -0.0647 | -106.3279
-11.5 | -0.923 | 0.00871 | -0.0639 | -105.9701
-11 | -0.8727 | 0.00826 | -0.0631 | -105.6538
-10.5 | -0.8212 | 0.0079 | -0.0626 | -103.9494
-10 | -0.7684 | 0.00758 | -0.0623 | -101.372
-9.5 | -0.715 | 0.00729 | -0.0621 | -98.0796
-9 | -0.6612 | 0.00702 | -0.0621 | -94.188
-8.5 | -0.6071 | 0.00674 | -0.062 | -90.0742
-8 | -0.5533 | 0.00644 | -0.0619 | -85.9161
-7.5 | -0.499 | 0.00618 | -0.0619 | -80.7443
-7 | -0.444 | 0.00598 | -0.0621 | -74.2475
-6.5 | -0.3885 | 0.00579 | -0.0624 | -67.0984
-6 | -0.3332 | 0.00556 | -0.0626 | -59.9281
-5.5 | -0.2774 | 0.00536 | -0.0629 | -51.7537
-5 | -0.221 | 0.0052 | -0.0634 | -42.5
-4.5 | -0.1648 | 0.00503 | -0.0638 | -32.7634
-4 | -0.1086 | 0.00488 | -0.0642 | -22.2541
-3.5 | -0.0518 | 0.00475 | -0.0648 | -10.9053
-3 | 0.0048 | 0.00461 | -0.0653 | 1.0412
-2.5 | 0.0611 | 0.00452 | -0.0658 | 13.5177
-2 | 0.1167 | 0.00451 | -0.0662 | 25.8758
-1.5 | 0.1712 | 0.00454 | -0.0663 | 37.7093
-1 | 0.2252 | 0.00459 | -0.0664 | 49.0632
0 | 0.3307 | 0.00457 | -0.066 | 72.3632
0.5 | 0.3784 | 0.00471 | -0.0648 | 80.3397
1.5 | 0.4667 | 0.00502 | -0.0611 | 92.9681
2 | 0.4906 | 0.00489 | -0.0552 | 100.3272
2.5 | 0.5261 | 0.00505 | -0.0515 | 104.1782
3 | 0.5641 | 0.00535 | -0.0482 | 105.4393
4 | 0.6343 | 0.00602 | -0.0403 | 105.3654
4.5 | 0.669 | 0.00651 | -0.0365 | 102.765
5 | 0.7073 | 0.00693 | -0.0336 | 102.0635
5.5 | 0.747 | 0.00734 | -0.0309 | 101.7711
6 | 0.7892 | 0.00771 | -0.0289 | 102.3606
6.5 | 0.8319 | 0.00809 | -0.027 | 102.8307
7 | 0.8759 | 0.00844 | -0.0254 | 103.7796
7.5 | 0.9172 | 0.00887 | -0.0233 | 103.4047
8 | 0.9594 | 0.00929 | -0.0214 | 103.2723
8.5 | 0.9984 | 0.00981 | -0.0191 | 101.7737
9 | 1.0398 | 0.0103 | -0.0172 | 100.9515
9.5 | 1.0774 | 0.01089 | -0.0148 | 98.9348
10 | 1.118 | 0.01141 | -0.0129 | 97.9842
10.5 | 1.1542 | 0.01209 | -0.0103 | 95.4673
11 | 1.1934 | 0.01268 | -0.0084 | 94.1167
11.5 | 1.2308 | 0.01334 | -0.0062 | 92.2639
12 | 1.2686 | 0.01401 | -0.0042 | 90.5496
12.5 | 1.3031 | 0.01485 | -0.0017 | 87.7508
13 | 1.3371 | 0.01572 | 0.0007 | 85.0573
13.5 | 1.3717 | 0.01661 | 0.0029 | 82.5828
14 | 1.4055 | 0.01752 | 0.0052 | 80.2226
14.5 | 1.4339 | 0.01875 | 0.0081 | 76.4747
15 | 1.4682 | 0.01969 | 0.01 | 74.5658
16 | 1.5341 | 0.02232 | 0.0131 | 68.7321
16.5 | 1.5892 | 0.02413 | 0.0092 | 65.8599
17 | 1.6419 | 0.02596 | 0.0058 | 63.2473
17.5 | 1.6821 | 0.02851 | 0.0038 | 59.0004
18.5 | 1.7183 | 0.0328 | 0.0099 | 52.3872
19 | 1.7377 | 0.03524 | 0.0119 | 49.3104
19.5 | 1.7453 | 0.03869 | 0.0146 | 45.1098
20 | 1.7641 | 0.04135 | 0.0161 | 42.6626

## 141. Re 18M Mach 0.25 (1)
BIGFOIL.COM POLAR EXPORT
NACA67-414 a=0.5
NACA67-414 a=0.5 |  |  |  | Cl Max: | 1.322 | at alpha= | 10.5 | deg
JavaFoil+Calcfoil stall+Eppler ext transition |  |  |  | L/D Max: | 118.247 | at alpha= | 6.5 | deg
Re: | 18000000 |  |  | Cd Min: | 0.00566 | at alpha= | -1.5 | deg
Mach: | 0.25 |  |  | Cl=0 at alpha= | -2.6452 | deg
|  |  |  | @ Cl=0.1, Cd= | 0.0058137
|  |  |  | @ Cl=0.4, Cd= | 0.0061827
|  |  |  | @ Cl=0.6, Cd= | 0.0066519
alpha (deg) | Cl | Cd | Cm | Cl/Cd
-15.5 | -0.43 | 0.11225 | -0.013 | -3.83
-15 | -0.481 | 0.10631 | -0.013 | -4.523
-14.5 | -0.525 | 0.1001 | -0.014 | -5.244
-14 | -0.553 | 0.0943 | -0.015 | -5.867
-13.5 | -0.577 | 0.08773 | -0.016 | -6.579
-13 | -0.597 | 0.08144 | -0.017 | -7.324
-12.5 | -0.61 | 0.07616 | -0.018 | -8.012
-12 | -0.62 | 0.06997 | -0.019 | -8.855
-11.5 | -0.626 | 0.06278 | -0.021 | -9.968
-11 | -0.63 | 0.05388 | -0.024 | -11.689
-10.5 | -0.737 | 0.00987 | -0.035 | -74.621
-10 | -0.723 | 0.00918 | -0.036 | -78.74
-9.5 | -0.701 | 0.0087 | -0.038 | -80.563
-9 | -0.673 | 0.0083 | -0.039 | -81.119
-8.5 | -0.639 | 0.00671 | -0.04 | -95.225
-8 | -0.6 | 0.00698 | -0.041 | -85.976
-7.5 | -0.557 | 0.00781 | -0.042 | -71.243
-7 | -0.509 | 0.00757 | -0.044 | -67.199
-6.5 | -0.457 | 0.00732 | -0.045 | -62.456
-6 | -0.403 | 0.00706 | -0.046 | -57.154
-5.5 | -0.347 | 0.00686 | -0.047 | -50.573
-5 | -0.289 | 0.00674 | -0.048 | -42.791
-4.5 | -0.229 | 0.00657 | -0.049 | -34.798
-4 | -0.168 | 0.00651 | -0.051 | -25.798
-3.5 | -0.106 | 0.00631 | -0.052 | -16.843
-3 | -0.044 | 0.00618 | -0.053 | -7.142
-2.5 | 0.018 | 0.00611 | -0.054 | 3.016
-2 | 0.081 | 0.00588 | -0.055 | 13.827
-1.5 | 0.144 | 0.00566 | -0.056 | 25.484
-1 | 0.208 | 0.00585 | -0.058 | 35.564
-0.5 | 0.271 | 0.00608 | -0.059 | 44.593
0 | 0.333 | 0.00602 | -0.06 | 55.285
0.5 | 0.395 | 0.00617 | -0.061 | 64.117
1 | 0.458 | 0.00633 | -0.062 | 72.323
1.5 | 0.52 | 0.0064 | -0.063 | 81.244
2 | 0.582 | 0.00662 | -0.064 | 87.86
2.5 | 0.644 | 0.00673 | -0.066 | 95.656
3 | 0.702 | 0.0064 | -0.067 | 109.712
3.5 | 0.763 | 0.00684 | -0.068 | 111.483
4 | 0.822 | 0.00742 | -0.069 | 110.868
4.5 | 0.881 | 0.00791 | -0.07 | 111.476
5 | 0.938 | 0.00821 | -0.071 | 114.251
5.5 | 0.993 | 0.00852 | -0.073 | 116.561
6 | 1.047 | 0.0089 | -0.074 | 117.613
6.5 | 1.098 | 0.00928 | -0.075 | 118.247
7 | 1.146 | 0.00983 | -0.076 | 116.538
7.5 | 1.191 | 0.01032 | -0.077 | 115.375
8 | 1.231 | 0.01078 | -0.078 | 114.172
8.5 | 1.263 | 0.01131 | -0.079 | 111.706
9 | 1.29 | 0.01184 | -0.08 | 108.938
9.5 | 1.309 | 0.01245 | -0.081 | 105.148
10 | 1.32 | 0.01306 | -0.082 | 101.08
10.5 | 1.322 | 0.01381 | -0.083 | 95.773
11 | 1.316 | 0.01464 | -0.084 | 89.888
11.5 | 1.3 | 0.01563 | -0.085 | 83.15
12 | 1.275 | 0.01651 | -0.086 | 77.217
12.5 | 1.239 | 0.01782 | -0.087 | 69.52
13 | 1.195 | 0.01896 | -0.088 | 63.008
13.5 | 1.129 | 0.02072 | -0.089 | 54.509
14 | 1.05 | 0.02351 | -0.089 | 44.658
14.5 | 0.936 | 0.03475 | -0.086 | 26.942
15 | 0.754 | 0.09559 | -0.061 | 7.886
15.5 | 0.665 | 0.11335 | -0.053 | 5.864

## 142. Re 18M Mach 0.25 (2)
BIGFOIL.COM POLAR EXPORT
NACA67-414 a=0.5
NACA67-414 a=0.5 |  |  |  | Cl Max: | 1.7242 | at alpha= | 20 | deg
XFOIL ncrit=9 |  |  |  | L/D Max: | 103.842 | at alpha= | 2.5 | deg
Re: | 18000000 |  |  | Cd Min: | 0.05671 | at alpha= | 20 | deg
Mach: | 0.25 |  |  | Cl=0 at alpha= | -3.0745 | deg
|  |  |  | @ Cl=0.1, Cd= | 0.0045113
|  |  |  | @ Cl=0.4, Cd= | 0.0046653
|  |  |  | @ Cl=0.6, Cd= | 0.0059517
alpha (deg) | Cl | Cd | Cm | Cl/Cd
-20 | -1.2595 | 0.05502 | -0.1367 | -22.8917
-19.5 | -1.3264 | 0.04091 | -0.146 | -32.4224
-19 | -1.3685 | 0.03343 | -0.1455 | -40.9363
-18.5 | -1.3804 | 0.02917 | -0.1417 | -47.3226
-18 | -1.3924 | 0.02538 | -0.1362 | -54.8621
-17.5 | -1.3784 | 0.02319 | -0.131 | -59.4394
-17 | -1.3717 | 0.02075 | -0.1245 | -66.106
-16.5 | -1.3545 | 0.01884 | -0.1184 | -71.8949
-16 | -1.3368 | 0.017 | -0.1118 | -78.6353
-15.5 | -1.3089 | 0.01562 | -0.106 | -83.7964
-15 | -1.277 | 0.01441 | -0.1005 | -88.619
-14.5 | -1.2396 | 0.01343 | -0.0956 | -92.3008
-14 | -1.199 | 0.01261 | -0.0911 | -95.0833
-13.5 | -1.1577 | 0.01183 | -0.0867 | -97.8614
-13 | -1.1143 | 0.01124 | -0.0825 | -99.137
-12.5 | -1.0652 | 0.01061 | -0.0796 | -100.3959
-12 | -1.0132 | 0.01001 | -0.0773 | -101.2188
-11.5 | -0.9591 | 0.00956 | -0.0754 | -100.3243
-11 | -0.9061 | 0.00896 | -0.0735 | -101.1272
-10.5 | -0.8518 | 0.00847 | -0.072 | -100.5667
-10 | -0.7967 | 0.008 | -0.0707 | -99.5875
-9.5 | -0.7406 | 0.00761 | -0.0697 | -97.3193
-9 | -0.6839 | 0.00727 | -0.0689 | -94.0715
-8 | -0.5698 | 0.00668 | -0.0678 | -85.2994
-7.5 | -0.5131 | 0.00638 | -0.0672 | -80.4232
-7 | -0.4562 | 0.0061 | -0.0669 | -74.7869
-6.5 | -0.3984 | 0.00589 | -0.0668 | -67.6401
-6 | -0.3404 | 0.00567 | -0.0668 | -60.0353
-5.5 | -0.2828 | 0.00543 | -0.0668 | -52.081
-5 | -0.2246 | 0.00525 | -0.067 | -42.781
-4.5 | -0.1662 | 0.00509 | -0.0672 | -32.6523
-4 | -0.1084 | 0.00493 | -0.0675 | -21.9878
-3.5 | -0.0497 | 0.00479 | -0.0679 | -10.3758
-3 | 0.0087 | 0.00464 | -0.0684 | 1.875
-2.5 | 0.0669 | 0.00454 | -0.0688 | 14.7357
-2 | 0.1246 | 0.00449 | -0.0692 | 27.7506
-1.5 | 0.1805 | 0.00452 | -0.0692 | 39.9336
-1 | 0.2355 | 0.00459 | -0.0691 | 51.3072
-0.5 | 0.2901 | 0.00459 | -0.0689 | 63.2026
0 | 0.3435 | 0.00457 | -0.0685 | 75.1641
0.5 | 0.3933 | 0.00464 | -0.0674 | 84.7629
1.5 | 0.4808 | 0.00497 | -0.0627 | 96.7404
2 | 0.5012 | 0.00505 | -0.0557 | 99.2475
2.5 | 0.5244 | 0.00505 | -0.049 | 103.8416
3 | 0.5546 | 0.00543 | -0.0436 | 102.1363
3.5 | 0.5909 | 0.00586 | -0.0396 | 100.8362
4 | 0.6296 | 0.00625 | -0.0362 | 100.736
4.5 | 0.6659 | 0.00677 | -0.0324 | 98.3604
5 | 0.704 | 0.00727 | -0.0291 | 96.8363
5.5 | 0.746 | 0.00771 | -0.0265 | 96.7575
6 | 0.7885 | 0.00814 | -0.0241 | 96.8673
6.5 | 0.8332 | 0.00856 | -0.0221 | 97.3364
7 | 0.8777 | 0.00897 | -0.0201 | 97.8484
7.5 | 0.921 | 0.00945 | -0.0179 | 97.4603
8 | 0.9623 | 0.00999 | -0.0154 | 96.3263
8.5 | 1.0035 | 0.01056 | -0.0129 | 95.0284
9 | 1.0451 | 0.01115 | -0.0105 | 93.7309
9.5 | 1.0858 | 0.01177 | -0.008 | 92.2515
10 | 1.1262 | 0.01243 | -0.0055 | 90.6034
10.5 | 1.165 | 0.01318 | -0.0027 | 88.3915
11 | 1.2044 | 0.01392 | -0.0001 | 86.523
11.5 | 1.2441 | 0.0147 | 0.0024 | 84.6327
12 | 1.2822 | 0.01556 | 0.0052 | 82.4036
12.5 | 1.3177 | 0.0166 | 0.0082 | 79.3795
13 | 1.3538 | 0.01761 | 0.0111 | 76.8768
13.5 | 1.3893 | 0.01873 | 0.0139 | 74.1751
14 | 1.4194 | 0.02013 | 0.0174 | 70.5117
14.5 | 1.4528 | 0.02144 | 0.0204 | 67.7612
15 | 1.4819 | 0.02298 | 0.0238 | 64.4865
15.5 | 1.5096 | 0.02452 | 0.0274 | 61.5661
16 | 1.5573 | 0.02679 | 0.026 | 58.1299
16.5 | 1.6095 | 0.02942 | 0.0233 | 54.7077
17 | 1.6577 | 0.03227 | 0.0211 | 51.3697
18.5 | 1.7152 | 0.04222 | 0.0279 | 40.6253
19 | 1.7237 | 0.04641 | 0.0304 | 37.1407
19.5 | 1.7186 | 0.05191 | 0.0328 | 33.1073
20 | 1.7242 | 0.05671 | 0.0344 | 30.4038

## 143. Re 18M Mach 0.50 (1)
BIGFOIL.COM POLAR EXPORT
NACA67-414 a=0.5
NACA67-414 a=0.5 |  |  |  | Cl Max: | 1.24 | at alpha= | 20 | deg
JavaFoil+Calcfoil stall+Eppler ext transition |  |  |  | L/D Max: | 108.987 | at alpha= | 3.5 | deg
Re: | 18000000 |  |  | Cd Min: | 0.00581 | at alpha= | -4 | deg
Mach: | 0.5 |  |  | Cl=0 at alpha= | -2.65 | deg
|  |  |  | @ Cl=0.1, Cd= | 0.0059823
|  |  |  | @ Cl=0.4, Cd= | 0.0065386
|  |  |  | @ Cl=0.6, Cd= | 0.0070461
alpha (deg) | Cl | Cd | Cm | Cl/Cd
-20 | -0.96 | 0.17373 | -0.011 | -5.528
-19.5 | -0.933 | 0.17218 | -0.011 | -5.417
-19 | -0.907 | 0.15828 | -0.012 | -5.732
-18.5 | -0.879 | 0.15032 | -0.013 | -5.851
-18 | -0.851 | 0.14532 | -0.013 | -5.858
-17.5 | -0.824 | 0.13793 | -0.014 | -5.973
-17 | -0.796 | 0.1338 | -0.014 | -5.95
-16.5 | -0.769 | 0.13147 | -0.015 | -5.85
-16 | -0.742 | 0.11673 | -0.015 | -6.359
-15.5 | -0.714 | 0.11367 | -0.016 | -6.279
-15 | -0.688 | 0.1022 | -0.017 | -6.728
-14.5 | -0.662 | 0.09339 | -0.018 | -7.084
-14 | -0.636 | 0.08637 | -0.019 | -7.358
-13.5 | -0.611 | 0.07815 | -0.021 | -7.818
-13 | -0.589 | 0.06842 | -0.023 | -8.606
-12.5 | -0.547 | 0.086 | -0.018 | -6.366
-12 | -0.52 | 0.07959 | -0.019 | -6.536
-11.5 | -0.494 | 0.07118 | -0.021 | -6.94
-11 | -0.47 | 0.06277 | -0.023 | -7.482
-10.5 | -0.45 | 0.05133 | -0.028 | -8.762
-10 | -0.497 | 0.01061 | -0.04 | -46.886
-9.5 | -0.381 | 0.0635 | -0.021 | -5.998
-9 | -0.354 | 0.05638 | -0.023 | -6.279
-8.5 | -0.328 | 0.04939 | -0.026 | -6.651
-8 | -0.308 | 0.03863 | -0.032 | -7.977
-7.5 | -0.27 | 0.05062 | -0.023 | -5.329
-7 | -0.37 | 0.04339 | -0.027 | -8.53
-6.5 | -0.456 | 0.00798 | -0.05 | -57.147
-6 | -0.422 | 0.00766 | -0.051 | -55.029
-5.5 | -0.372 | 0.00624 | -0.052 | -59.609
-5 | -0.314 | 0.00618 | -0.054 | -50.835
-4.5 | -0.251 | 0.00597 | -0.055 | -42.044
-4 | -0.185 | 0.00581 | -0.056 | -31.904
-3.5 | -0.118 | 0.00587 | -0.058 | -20.08
-3 | -0.049 | 0.00622 | -0.059 | -7.893
-2.5 | 0.021 | 0.00605 | -0.06 | 3.392
-2 | 0.091 | 0.00599 | -0.062 | 15.121
-1.5 | 0.161 | 0.00593 | -0.063 | 27.175
-1 | 0.233 | 0.00611 | -0.064 | 38.066
-0.5 | 0.303 | 0.00618 | -0.065 | 49.059
0 | 0.37 | 0.0065 | -0.067 | 57.028
0.5 | 0.44 | 0.00659 | -0.068 | 66.813
1 | 0.509 | 0.00684 | -0.069 | 74.485
1.5 | 0.579 | 0.00697 | -0.07 | 83.058
2 | 0.648 | 0.00722 | -0.072 | 89.764
2.5 | 0.717 | 0.00741 | -0.073 | 96.737
3 | 0.781 | 0.0073 | -0.074 | 106.971
3.5 | 0.847 | 0.00777 | -0.076 | 108.987
4 | 0.912 | 0.00864 | -0.077 | 105.592
4.5 | 0.976 | 0.00914 | -0.078 | 106.808
5 | 1.036 | 0.00956 | -0.079 | 108.433
5.5 | 1.092 | 0.01005 | -0.081 | 108.658
6 | 1.142 | 0.01061 | -0.082 | 107.633
6.5 | 1.185 | 0.01138 | -0.083 | 104.109
7 | 1.215 | 0.01213 | -0.084 | 100.145
7.5 | 1.226 | 0.01301 | -0.086 | 94.24
8 | 1.194 | 0.01397 | -0.087 | 85.436
8.5 | 0.933 | 0.01608 | -0.088 | 58.013
9 | 0.778 | 0.01639 | -0.089 | 47.491
9.5 | 0.805 | 0.01891 | -0.09 | 42.553
10 | 0.842 | 0.01821 | -0.091 | 46.225
10.5 | 0.866 | 0.0211 | -0.092 | 41.021
11 | 0.906 | 0.01873 | -0.094 | 48.4
11.5 | 0.937 | 0.02034 | -0.095 | 46.045
12 | 0.963 | 0.02315 | -0.095 | 41.611
12.5 | 0.898 | 0.05344 | -0.082 | 16.812
13 | 1.028 | 0.02348 | -0.098 | 43.789
13.5 | 1.054 | 0.02643 | -0.099 | 39.872
14 | 1.062 | 0.03483 | -0.097 | 30.503
14.5 | 1.059 | 0.04687 | -0.094 | 22.595
15 | 0.967 | 0.1212 | -0.06 | 7.981
15.5 | 0.995 | 0.12437 | -0.062 | 8.004
16 | 1.025 | 0.13035 | -0.065 | 7.864
16.5 | 1.055 | 0.13424 | -0.068 | 7.857
17 | 1.076 | 0.15058 | -0.066 | 7.148
17.5 | 1.104 | 0.15727 | -0.068 | 7.019
18 | 1.133 | 0.16134 | -0.07 | 7.02
18.5 | 1.161 | 0.1649 | -0.072 | 7.042
19 | 1.185 | 0.17791 | -0.072 | 6.663
19.5 | 1.212 | 0.18875 | -0.073 | 6.422
20 | 1.24 | 0.19623 | -0.075 | 6.32

## 144. Re 18M Mach 0.50 (2)
BIGFOIL.COM POLAR EXPORT
NACA67-414 a=0.5
NACA67-414 a=0.5 |  |  |  | Cl Max: | 1.2664 | at alpha= | 11.5 | deg
XFOIL ncrit=9 |  |  |  | L/D Max: | 108.796 | at alpha= | 1 | deg
Re: | 18000000 |  |  | Cd Min: | 0.13068 | at alpha= | 16.5 | deg
Mach: | 0.5 |  |  | Cl=0 at alpha= | -99 | deg
|  |  |  | @ Cl=0.1, Cd= | 0.00458
|  |  |  | @ Cl=0.4, Cd= | 0.00458
|  |  |  | @ Cl=0.6, Cd= | 0.0072106
alpha (deg) | Cl | Cd | Cm | Cl/Cd
0 | 0.4037 | 0.00458 | -0.0803 | 88.1441
0.5 | 0.4591 | 0.00454 | -0.0786 | 101.1233
1 | 0.5059 | 0.00465 | -0.0752 | 108.7957
2 | 0.5279 | 0.00524 | -0.0533 | 100.7443
2.5 | 0.5291 | 0.0053 | -0.041 | 99.8302
3 | 0.5519 | 0.00612 | -0.033 | 90.1797
3.5 | 0.5841 | 0.00689 | -0.0271 | 84.775
4 | 0.6203 | 0.00762 | -0.0219 | 81.4042
5 | 0.6977 | 0.00919 | -0.0126 | 75.9195
5.5 | 0.7424 | 0.00989 | -0.009 | 75.0657
6 | 0.7897 | 0.01055 | -0.0057 | 74.8531
6.5 | 0.8391 | 0.01122 | -0.0027 | 74.7861
7 | 0.8898 | 0.01189 | 0.0002 | 74.836
7.5 | 0.939 | 0.01266 | 0.0036 | 74.1706
8 | 0.985 | 0.01358 | 0.0074 | 72.5331
8.5 | 1.0317 | 0.01453 | 0.0114 | 71.0048
9 | 1.0796 | 0.01552 | 0.0154 | 69.5619
10 | 1.1739 | 0.01782 | 0.0242 | 65.8754
10.5 | 1.2193 | 0.01921 | 0.0291 | 63.4721
11 | 1.2577 | 0.02102 | 0.0352 | 59.8335
11.5 | 1.2664 | 0.02439 | 0.0439 | 51.9229
12 | 1.2529 | 0.02922 | 0.0529 | 42.8782
12.5 | 1.2174 | 0.03611 | 0.0607 | 33.7137
13 | 1.1799 | 0.04417 | 0.0656 | 26.7127
13.5 | 1.1385 | 0.0538 | 0.0672 | 21.1617
14 | 1.0981 | 0.06469 | 0.0657 | 16.9748
14.5 | 1.062 | 0.07672 | 0.0611 | 13.8425
15 | 1.0298 | 0.08993 | 0.0537 | 11.4511
15.5 | 1.0038 | 0.10375 | 0.0447 | 9.6752
16 | 0.984 | 0.11743 | 0.0355 | 8.3795
16.5 | 0.9682 | 0.13068 | 0.0272 | 7.4089

## 145. Re 20M Mach 0.00 (1)
BIGFOIL.COM POLAR EXPORT
NACA67-414 a=0.5
NACA67-414 a=0.5 |  |  |  | Cl Max: | 1.378 | at alpha= | 12 | deg
JavaFoil+Calcfoil stall+Eppler ext transition |  |  |  | L/D Max: | 122.901 | at alpha= | 6.5 | deg
Re: | 20000000 |  |  | Cd Min: | 0.00538 | at alpha= | 0 | deg
Mach: | 0 |  |  | Cl=0 at alpha= | -2.6475 | deg
|  |  |  | @ Cl=0.1, Cd= | 0.0060762
|  |  |  | @ Cl=0.4, Cd= | 0.0062251
|  |  |  | @ Cl=0.6, Cd= | 0.0066516
alpha (deg) | Cl | Cd | Cm | Cl/Cd
-17.5 | -0.645 | 0.12193 | -0.012 | -5.292
-17 | -0.664 | 0.11581 | -0.012 | -5.737
-16.5 | -0.683 | 0.10968 | -0.013 | -6.224
-16 | -0.7 | 0.10253 | -0.014 | -6.828
-15.5 | -0.716 | 0.0958 | -0.015 | -7.471
-15 | -0.729 | 0.08976 | -0.016 | -8.121
-14.5 | -0.74 | 0.08281 | -0.017 | -8.931
-14 | -0.739 | 0.07767 | -0.018 | -9.52
-13.5 | -0.74 | 0.07036 | -0.019 | -10.511
-13 | -0.746 | 0.05738 | -0.022 | -13.006
-12.5 | -0.842 | 0.0137 | -0.029 | -61.432
-12 | -0.842 | 0.0107 | -0.031 | -78.674
-11.5 | -0.827 | 0.00979 | -0.032 | -84.468
-11 | -0.807 | 0.00911 | -0.033 | -88.585
-10.5 | -0.782 | 0.00864 | -0.034 | -90.505
-10 | -0.753 | 0.00836 | -0.035 | -89.965
-9.5 | -0.719 | 0.0068 | -0.037 | -105.794
-9 | -0.682 | 0.00716 | -0.038 | -95.22
-8.5 | -0.641 | 0.00786 | -0.039 | -81.567
-8 | -0.597 | 0.00759 | -0.04 | -78.636
-7.5 | -0.55 | 0.00734 | -0.041 | -74.821
-7 | -0.5 | 0.00711 | -0.042 | -70.276
-6.5 | -0.448 | 0.00703 | -0.043 | -63.654
-6 | -0.394 | 0.00676 | -0.044 | -58.183
-5.5 | -0.338 | 0.00665 | -0.046 | -50.803
-5 | -0.281 | 0.00648 | -0.047 | -43.274
-4.5 | -0.222 | 0.00635 | -0.048 | -34.986
-4 | -0.163 | 0.00624 | -0.049 | -26.08
-3.5 | -0.103 | 0.00612 | -0.05 | -16.836
-3 | -0.043 | 0.00604 | -0.051 | -7.078
-2.5 | 0.018 | 0.00603 | -0.052 | 2.962
-2 | 0.079 | 0.00609 | -0.054 | 12.924
-1.5 | 0.14 | 0.00605 | -0.055 | 23.12
-1 | 0.201 | 0.00579 | -0.056 | 34.76
-0.5 | 0.263 | 0.00565 | -0.057 | 46.47
0 | 0.323 | 0.00538 | -0.058 | 59.972
0.5 | 0.383 | 0.0062 | -0.059 | 61.802
1 | 0.444 | 0.00629 | -0.06 | 70.544
1.5 | 0.504 | 0.0064 | -0.061 | 78.777
2 | 0.564 | 0.00651 | -0.063 | 86.762
2.5 | 0.625 | 0.00675 | -0.064 | 92.549
3 | 0.681 | 0.00692 | -0.065 | 98.451
3.5 | 0.74 | 0.00654 | -0.066 | 113.203
4 | 0.798 | 0.00707 | -0.067 | 112.902
4.5 | 0.855 | 0.0075 | -0.068 | 114.03
5 | 0.911 | 0.00776 | -0.069 | 117.475
5.5 | 0.966 | 0.00804 | -0.07 | 120.108
6 | 1.019 | 0.00838 | -0.071 | 121.53
6.5 | 1.07 | 0.0087 | -0.073 | 122.901
7 | 1.119 | 0.0092 | -0.074 | 121.534
7.5 | 1.165 | 0.00959 | -0.075 | 121.456
8 | 1.208 | 0.01001 | -0.076 | 120.69
8.5 | 1.246 | 0.01045 | -0.077 | 119.267
9 | 1.28 | 0.01086 | -0.078 | 117.813
9.5 | 1.309 | 0.01138 | -0.079 | 114.983
10 | 1.333 | 0.01192 | -0.08 | 111.865
10.5 | 1.353 | 0.01243 | -0.081 | 108.851
11 | 1.366 | 0.01303 | -0.082 | 104.88
11.5 | 1.375 | 0.01367 | -0.083 | 100.576
12 | 1.378 | 0.01452 | -0.084 | 94.911
12.5 | 1.376 | 0.01524 | -0.085 | 90.314
13 | 1.369 | 0.01598 | -0.086 | 85.673
13.5 | 1.351 | 0.01693 | -0.087 | 79.789
14 | 1.327 | 0.01792 | -0.088 | 74.04
14.5 | 1.298 | 0.01906 | -0.089 | 68.099
15 | 1.264 | 0.02034 | -0.089 | 62.15
15.5 | 1.228 | 0.02168 | -0.09 | 56.647
16 | 1.185 | 0.02411 | -0.091 | 49.177
16.5 | 1.142 | 0.02633 | -0.091 | 43.384
17 | 1.098 | 0.02894 | -0.092 | 37.93

## 146. Re 20M Mach 0.00 (2)
BIGFOIL.COM POLAR EXPORT
NACA67-414 a=0.5
NACA67-414 a=0.5 |  |  |  | Cl Max: | 1.7806 | at alpha= | 20 | deg
XFOIL ncrit=9 |  |  |  | L/D Max: | 107.411 | at alpha= | 3.5 | deg
Re: | 20000000 |  |  | Cd Min: | 0.03822 | at alpha= | 20 | deg
Mach: | 0 |  |  | Cl=0 at alpha= | -3.0242 | deg
|  |  |  | @ Cl=0.1, Cd= | 0.0045051
|  |  |  | @ Cl=0.4, Cd= | 0.0050088
|  |  |  | @ Cl=0.6, Cd= | 0.0055889
alpha (deg) | Cl | Cd | Cm | Cl/Cd
-20 | -1.5506 | 0.01948 | -0.1003 | -79.5996
-19.5 | -1.5275 | 0.0183 | -0.097 | -83.4699
-19 | -1.5026 | 0.01724 | -0.0938 | -87.1578
-18.5 | -1.4746 | 0.01635 | -0.0906 | -90.1896
-18 | -1.4493 | 0.01529 | -0.087 | -94.7874
-17.5 | -1.4178 | 0.0145 | -0.084 | -97.7793
-17 | -1.3851 | 0.01374 | -0.0811 | -100.8079
-16.5 | -1.3523 | 0.01298 | -0.078 | -104.1834
-16 | -1.3173 | 0.01233 | -0.0752 | -106.837
-15.5 | -1.2802 | 0.01178 | -0.0726 | -108.6757
-15 | -1.2426 | 0.01128 | -0.0699 | -110.1596
-14.5 | -1.2046 | 0.01083 | -0.0671 | -111.2281
-14 | -1.1618 | 0.01042 | -0.0653 | -111.4971
-13.5 | -1.1152 | 0.01 | -0.0642 | -111.52
-13 | -1.0676 | 0.00959 | -0.0633 | -111.3243
-12.5 | -1.0188 | 0.00921 | -0.0626 | -110.6189
-11.5 | -0.9194 | 0.00845 | -0.0615 | -108.8047
-11 | -0.8697 | 0.00802 | -0.0609 | -108.4414
-10.5 | -0.8184 | 0.00766 | -0.0606 | -106.8407
-10 | -0.766 | 0.00737 | -0.0604 | -103.9349
-9.5 | -0.713 | 0.00709 | -0.0604 | -100.5642
-9 | -0.6595 | 0.00683 | -0.0604 | -96.5593
-8.5 | -0.6058 | 0.00658 | -0.0605 | -92.0669
-8 | -0.5523 | 0.0063 | -0.0605 | -87.6667
-7.5 | -0.4984 | 0.00605 | -0.0606 | -82.3802
-7 | -0.4436 | 0.00585 | -0.0609 | -75.8291
-6.5 | -0.3883 | 0.00566 | -0.0613 | -68.6042
-6 | -0.3332 | 0.00545 | -0.0616 | -61.1376
-5.5 | -0.2778 | 0.00525 | -0.062 | -52.9143
-5 | -0.2217 | 0.00509 | -0.0625 | -43.556
-4.5 | -0.1658 | 0.00494 | -0.0629 | -33.5628
-4 | -0.1099 | 0.0048 | -0.0634 | -22.8958
-3.5 | -0.0532 | 0.00466 | -0.064 | -11.4163
-3 | 0.0027 | 0.00456 | -0.0645 | 0.59211
-2.5 | 0.0586 | 0.00449 | -0.065 | 13.0512
-2 | 0.1134 | 0.00451 | -0.0653 | 25.1441
-1.5 | 0.167 | 0.00459 | -0.0653 | 36.3834
-1 | 0.2212 | 0.00462 | -0.0655 | 47.8788
-0.5 | 0.2747 | 0.00462 | -0.0655 | 59.4589
0 | 0.326 | 0.00464 | -0.0651 | 70.2586
0.5 | 0.3713 | 0.0049 | -0.0635 | 75.7755
1.5 | 0.461 | 0.00524 | -0.0601 | 87.9771
2 | 0.4935 | 0.00544 | -0.056 | 90.7169
3 | 0.5677 | 0.00535 | -0.0495 | 106.1121
3.5 | 0.6015 | 0.0056 | -0.0452 | 107.4107
4 | 0.6377 | 0.00595 | -0.0416 | 107.1765
4.5 | 0.6715 | 0.00641 | -0.0377 | 104.7582
5 | 0.7107 | 0.00681 | -0.0349 | 104.3612
5.5 | 0.7518 | 0.00716 | -0.0326 | 105
6 | 0.7942 | 0.0075 | -0.0307 | 105.8933
6.5 | 0.8361 | 0.00787 | -0.0287 | 106.2389
7 | 0.8804 | 0.0082 | -0.0272 | 107.3659
7.5 | 0.9214 | 0.00862 | -0.0251 | 106.891
8 | 0.9625 | 0.00905 | -0.0232 | 106.3536
8.5 | 1.0019 | 0.00954 | -0.021 | 105.021
9 | 1.0425 | 0.01 | -0.0191 | 104.25
9.5 | 1.0823 | 0.01053 | -0.0171 | 102.7825
10 | 1.1208 | 0.01106 | -0.0149 | 101.3382
10.5 | 1.1592 | 0.01166 | -0.0129 | 99.4168
11 | 1.1962 | 0.01226 | -0.0106 | 97.5693
11.5 | 1.2354 | 0.01284 | -0.0089 | 96.215
12 | 1.2715 | 0.01352 | -0.0067 | 94.0459
12.5 | 1.3071 | 0.01427 | -0.0045 | 91.5978
13 | 1.34 | 0.01513 | -0.002 | 88.5658
13.5 | 1.3759 | 0.0159 | -0.0001 | 86.5346
14 | 1.4084 | 0.01683 | 0.0022 | 83.6839
14.5 | 1.4389 | 0.0179 | 0.0047 | 80.3855
15 | 1.4712 | 0.01884 | 0.0068 | 78.0892
15.5 | 1.4997 | 0.02005 | 0.0093 | 74.798
16 | 1.5244 | 0.02123 | 0.0125 | 71.8041
16.5 | 1.5788 | 0.02265 | 0.009 | 69.7042
17 | 1.6318 | 0.02446 | 0.0052 | 66.713
17.5 | 1.6778 | 0.02658 | 0.0023 | 63.1226
18.5 | 1.7224 | 0.03072 | 0.0064 | 56.0677
19 | 1.7475 | 0.03297 | 0.0074 | 53.0027
19.5 | 1.7602 | 0.03584 | 0.0098 | 49.1127
20 | 1.7806 | 0.03822 | 0.0113 | 46.5882

## 147. Re 20M Mach 0.10 (1)
BIGFOIL.COM POLAR EXPORT
NACA67-414 a=0.5
NACA67-414 a=0.5 |  |  |  | Cl Max: | 1.368 | at alpha= | 11.5 | deg
JavaFoil+Calcfoil stall+Eppler ext transition |  |  |  | L/D Max: | 122.434 | at alpha= | 6.5 | deg
Re: | 20000000 |  |  | Cd Min: | 0.00535 | at alpha= | 0 | deg
Mach: | 0.1 |  |  | Cl=0 at alpha= | -2.6475 | deg
|  |  |  | @ Cl=0.1, Cd= | 0.0061021
|  |  |  | @ Cl=0.4, Cd= | 0.0062446
|  |  |  | @ Cl=0.6, Cd= | 0.0066682
alpha (deg) | Cl | Cd | Cm | Cl/Cd
-17 | -0.625 | 0.11846 | -0.012 | -5.274
-16.5 | -0.647 | 0.11091 | -0.013 | -5.835
-16 | -0.667 | 0.10578 | -0.013 | -6.302
-15.5 | -0.686 | 0.09864 | -0.014 | -6.954
-15 | -0.703 | 0.09239 | -0.015 | -7.605
-14.5 | -0.715 | 0.08643 | -0.016 | -8.278
-14 | -0.718 | 0.08074 | -0.017 | -8.897
-13.5 | -0.72 | 0.07433 | -0.018 | -9.685
-13 | -0.723 | 0.06516 | -0.02 | -11.089
-12.5 | -0.74 | 0.04572 | -0.024 | -16.197
-12 | -0.828 | 0.01144 | -0.031 | -72.408
-11.5 | -0.818 | 0.0101 | -0.032 | -80.978
-11 | -0.801 | 0.00929 | -0.033 | -86.263
-10.5 | -0.778 | 0.00878 | -0.034 | -88.586
-10 | -0.75 | 0.00846 | -0.036 | -88.635
-9.5 | -0.718 | 0.00688 | -0.037 | -104.229
-9 | -0.681 | 0.00719 | -0.038 | -94.775
-8.5 | -0.642 | 0.00797 | -0.039 | -80.523
-8 | -0.598 | 0.00772 | -0.04 | -77.425
-7.5 | -0.551 | 0.00744 | -0.041 | -74.018
-7 | -0.501 | 0.00723 | -0.042 | -69.312
-6.5 | -0.449 | 0.00702 | -0.044 | -64.028
-6 | -0.395 | 0.0068 | -0.045 | -58.121
-5.5 | -0.339 | 0.00665 | -0.046 | -51.047
-5 | -0.282 | 0.00654 | -0.047 | -43.101
-4.5 | -0.223 | 0.00637 | -0.048 | -35.026
-4 | -0.164 | 0.00625 | -0.049 | -26.167
-3.5 | -0.104 | 0.00613 | -0.05 | -16.894
-3 | -0.043 | 0.00605 | -0.052 | -7.105
-2.5 | 0.018 | 0.00603 | -0.053 | 2.976
-2 | 0.079 | 0.00614 | -0.054 | 12.882
-1.5 | 0.14 | 0.00603 | -0.055 | 23.311
-1 | 0.202 | 0.00582 | -0.056 | 34.797
-0.5 | 0.264 | 0.00569 | -0.057 | 46.348
0 | 0.324 | 0.00535 | -0.058 | 60.562
0.5 | 0.385 | 0.00622 | -0.059 | 61.897
1 | 0.446 | 0.00632 | -0.061 | 70.571
1.5 | 0.507 | 0.0064 | -0.062 | 79.179
2 | 0.567 | 0.00656 | -0.063 | 86.51
2.5 | 0.628 | 0.00676 | -0.064 | 92.913
3 | 0.685 | 0.00696 | -0.065 | 98.366
3.5 | 0.744 | 0.00657 | -0.066 | 113.142
4 | 0.802 | 0.0071 | -0.067 | 112.926
4.5 | 0.859 | 0.00753 | -0.068 | 114.099
5 | 0.916 | 0.0078 | -0.07 | 117.377
5.5 | 0.97 | 0.00811 | -0.071 | 119.56
6 | 1.023 | 0.00841 | -0.072 | 121.626
6.5 | 1.074 | 0.00877 | -0.073 | 122.434
7 | 1.123 | 0.00926 | -0.074 | 121.219
7.5 | 1.169 | 0.00968 | -0.075 | 120.8
8 | 1.212 | 0.0101 | -0.076 | 120.011
8.5 | 1.249 | 0.01053 | -0.077 | 118.598
9 | 1.282 | 0.01096 | -0.078 | 116.995
9.5 | 1.31 | 0.01151 | -0.079 | 113.866
10 | 1.333 | 0.01204 | -0.08 | 110.672
10.5 | 1.35 | 0.01257 | -0.081 | 107.386
11 | 1.362 | 0.0132 | -0.082 | 103.16
11.5 | 1.368 | 0.01387 | -0.083 | 98.602
12 | 1.367 | 0.01474 | -0.084 | 92.804
12.5 | 1.362 | 0.01557 | -0.085 | 87.453
13 | 1.351 | 0.01639 | -0.086 | 82.419
13.5 | 1.328 | 0.01734 | -0.087 | 76.574
14 | 1.299 | 0.01843 | -0.088 | 70.449
14.5 | 1.264 | 0.01948 | -0.089 | 64.92
15 | 1.224 | 0.02145 | -0.09 | 57.049
15.5 | 1.183 | 0.02253 | -0.09 | 52.484
16 | 1.134 | 0.02512 | -0.091 | 45.165
16.5 | 1.085 | 0.02798 | -0.091 | 38.761

## 148. Re 20M Mach 0.10 (2)
BIGFOIL.COM POLAR EXPORT
NACA67-414 a=0.5
NACA67-414 a=0.5 |  |  |  | Cl Max: | 1.7745 | at alpha= | 20 | deg
XFOIL ncrit=9 |  |  |  | L/D Max: | 106.554 | at alpha= | 7 | deg
Re: | 20000000 |  |  | Cd Min: | 0.04064 | at alpha= | 20 | deg
Mach: | 0.1 |  |  | Cl=0 at alpha= | -3.0294 | deg
|  |  |  | @ Cl=0.1, Cd= | 0.0045073
|  |  |  | @ Cl=0.4, Cd= | 0.00495
|  |  |  | @ Cl=0.6, Cd= | 0.0056366
alpha (deg) | Cl | Cd | Cm | Cl/Cd
-20 | -1.5485 | 0.02098 | -0.1083 | -73.8084
-19.5 | -1.5282 | 0.01955 | -0.1046 | -78.1688
-19 | -1.5055 | 0.01829 | -0.1009 | -82.3127
-18.5 | -1.4789 | 0.01724 | -0.0973 | -85.7831
-18 | -1.4521 | 0.01619 | -0.0936 | -89.6912
-17.5 | -1.4218 | 0.0153 | -0.0902 | -92.9281
-17 | -1.3903 | 0.01444 | -0.0868 | -96.2812
-16.5 | -1.358 | 0.0136 | -0.0833 | -99.8529
-16 | -1.3246 | 0.01279 | -0.0799 | -103.5653
-15.5 | -1.2877 | 0.01216 | -0.0769 | -105.8964
-15 | -1.2501 | 0.01157 | -0.074 | -108.0467
-14.5 | -1.2115 | 0.01107 | -0.071 | -109.4399
-14 | -1.1709 | 0.01064 | -0.0683 | -110.047
-13.5 | -1.1241 | 0.01019 | -0.0669 | -110.314
-13 | -1.076 | 0.00975 | -0.0658 | -110.359
-12.5 | -1.0266 | 0.00935 | -0.0649 | -109.7968
-12 | -0.9766 | 0.00896 | -0.064 | -108.9955
-11.5 | -0.9259 | 0.00859 | -0.0634 | -107.7881
-11 | -0.8755 | 0.00815 | -0.0626 | -107.4233
-10.5 | -0.824 | 0.00775 | -0.0621 | -106.3226
-10 | -0.7712 | 0.00743 | -0.0618 | -103.7954
-9.5 | -0.7176 | 0.00714 | -0.0617 | -100.5042
-9 | -0.6636 | 0.00688 | -0.0616 | -96.4535
-8.5 | -0.6094 | 0.00662 | -0.0616 | -92.0544
-8 | -0.5553 | 0.00635 | -0.0615 | -87.4488
-7.5 | -0.5011 | 0.00608 | -0.0615 | -82.4178
-7 | -0.4459 | 0.00587 | -0.0617 | -75.9625
-6.5 | -0.3902 | 0.00568 | -0.062 | -68.6972
-6 | -0.3346 | 0.00547 | -0.0623 | -61.17
-5.5 | -0.2788 | 0.00526 | -0.0626 | -53.0038
-5 | -0.2224 | 0.0051 | -0.0631 | -43.6078
-4.5 | -0.1661 | 0.00495 | -0.0635 | -33.5556
-4 | -0.1099 | 0.0048 | -0.064 | -22.8958
-3.5 | -0.0528 | 0.00467 | -0.0646 | -11.3062
-3 | 0.0033 | 0.00456 | -0.065 | 0.72368
-2.5 | 0.0596 | 0.0045 | -0.0655 | 13.2444
-2 | 0.1147 | 0.00451 | -0.0658 | 25.4324
-1.5 | 0.1687 | 0.00458 | -0.0658 | 36.8341
-1 | 0.2231 | 0.00461 | -0.066 | 48.3948
-0.5 | 0.2769 | 0.00462 | -0.066 | 59.9351
0 | 0.3283 | 0.00464 | -0.0655 | 70.7543
0.5 | 0.3738 | 0.00489 | -0.0639 | 76.4417
1 | 0.4218 | 0.005 | -0.0628 | 84.36
1.5 | 0.4633 | 0.00524 | -0.0604 | 88.416
2 | 0.4957 | 0.00543 | -0.0561 | 91.2891
2.5 | 0.5266 | 0.00507 | -0.0516 | 103.8659
3 | 0.566 | 0.00535 | -0.0486 | 105.7944
3.5 | 0.5993 | 0.00563 | -0.0442 | 106.4476
4 | 0.6366 | 0.00598 | -0.0408 | 106.4548
4.5 | 0.6707 | 0.00645 | -0.0369 | 103.9845
5 | 0.7106 | 0.00686 | -0.0342 | 103.586
5.5 | 0.7513 | 0.00723 | -0.0318 | 103.9142
6 | 0.7943 | 0.00757 | -0.0298 | 104.9273
6.5 | 0.8363 | 0.00795 | -0.0278 | 105.195
7 | 0.8812 | 0.00827 | -0.0263 | 106.5538
7.5 | 0.9218 | 0.00872 | -0.0241 | 105.711
8 | 0.9638 | 0.00916 | -0.0222 | 105.2183
8.5 | 1.0023 | 0.00967 | -0.0197 | 103.6505
9 | 1.0443 | 0.01013 | -0.018 | 103.0898
9.5 | 1.0827 | 0.0107 | -0.0156 | 101.1869
10 | 1.1229 | 0.01121 | -0.0137 | 100.1695
10.5 | 1.16 | 0.01187 | -0.0113 | 97.7254
11 | 1.1987 | 0.01246 | -0.0092 | 96.2039
11.5 | 1.2375 | 0.01307 | -0.0072 | 94.6825
12 | 1.2744 | 0.01376 | -0.005 | 92.6163
12.5 | 1.3094 | 0.01458 | -0.0026 | 89.808
13 | 1.3435 | 0.01543 | -0.0002 | 87.0706
13.5 | 1.3794 | 0.01624 | 0.0019 | 84.9384
14 | 1.4117 | 0.01722 | 0.0043 | 81.9803
14.5 | 1.4412 | 0.0184 | 0.0071 | 78.3261
15 | 1.4738 | 0.0194 | 0.0093 | 75.9691
15.5 | 1.502 | 0.02065 | 0.012 | 72.7361
16 | 1.5283 | 0.0218 | 0.0152 | 70.1055
16.5 | 1.5836 | 0.0235 | 0.0114 | 67.3872
17 | 1.6371 | 0.02535 | 0.0078 | 64.5799
17.5 | 1.68 | 0.02784 | 0.0053 | 60.3448
18.5 | 1.7266 | 0.03195 | 0.0095 | 54.0407
19 | 1.7503 | 0.03442 | 0.0107 | 50.8512
19.5 | 1.7557 | 0.038 | 0.0137 | 46.2026
20 | 1.7745 | 0.04064 | 0.0152 | 43.6639

## 149. Re 20M Mach 0.25 (1)
BIGFOIL.COM POLAR EXPORT
NACA67-414 a=0.5
NACA67-414 a=0.5 |  |  |  | Cl Max: | 1.323 | at alpha= | 10.5 | deg
JavaFoil+Calcfoil stall+Eppler ext transition |  |  |  | L/D Max: | 120.05 | at alpha= | 6.5 | deg
Re: | 20000000 |  |  | Cd Min: | 0.00541 | at alpha= | -0.5 | deg
Mach: | 0.25 |  |  | Cl=0 at alpha= | -2.6452 | deg
|  |  |  | @ Cl=0.1, Cd= | 0.0058959
|  |  |  | @ Cl=0.4, Cd= | 0.0063079
|  |  |  | @ Cl=0.6, Cd= | 0.0067397
alpha (deg) | Cl | Cd | Cm | Cl/Cd
-15.5 | -0.43 | 0.11123 | -0.013 | -3.867
-15 | -0.481 | 0.10727 | -0.013 | -4.484
-14.5 | -0.525 | 0.101 | -0.014 | -5.199
-14 | -0.553 | 0.09356 | -0.015 | -5.914
-13.5 | -0.578 | 0.08667 | -0.016 | -6.665
-13 | -0.597 | 0.08083 | -0.017 | -7.382
-12.5 | -0.611 | 0.07538 | -0.018 | -8.101
-12 | -0.621 | 0.06904 | -0.019 | -8.988
-11.5 | -0.626 | 0.06268 | -0.021 | -9.985
-11 | -0.635 | 0.05065 | -0.025 | -12.531
-10.5 | -0.738 | 0.00966 | -0.035 | -76.379
-10 | -0.723 | 0.0091 | -0.036 | -79.47
-9.5 | -0.701 | 0.00863 | -0.038 | -81.224
-9 | -0.673 | 0.00826 | -0.039 | -81.497
-8.5 | -0.639 | 0.0067 | -0.04 | -95.354
-8 | -0.6 | 0.00692 | -0.041 | -86.771
-7.5 | -0.557 | 0.00769 | -0.042 | -72.343
-7 | -0.509 | 0.00745 | -0.044 | -68.257
-6.5 | -0.457 | 0.00721 | -0.045 | -63.401
-6 | -0.403 | 0.00696 | -0.046 | -57.917
-5.5 | -0.347 | 0.00678 | -0.047 | -51.157
-5 | -0.289 | 0.00671 | -0.048 | -42.986
-4.5 | -0.229 | 0.0065 | -0.049 | -35.171
-4 | -0.168 | 0.00635 | -0.051 | -26.414
-3.5 | -0.106 | 0.00626 | -0.052 | -16.981
-3 | -0.044 | 0.00613 | -0.053 | -7.204
-2.5 | 0.018 | 0.0061 | -0.054 | 3.019
-2 | 0.081 | 0.00592 | -0.055 | 13.726
-1.5 | 0.144 | 0.00584 | -0.056 | 24.716
-1 | 0.208 | 0.00589 | -0.058 | 35.304
-0.5 | 0.271 | 0.00541 | -0.059 | 50.127
0 | 0.333 | 0.0062 | -0.06 | 53.659
0.5 | 0.395 | 0.0063 | -0.061 | 62.759
1 | 0.458 | 0.0064 | -0.062 | 71.557
1.5 | 0.52 | 0.00654 | -0.063 | 79.507
2 | 0.582 | 0.00667 | -0.065 | 87.335
2.5 | 0.644 | 0.00691 | -0.066 | 93.256
3 | 0.703 | 0.00713 | -0.067 | 98.538
3.5 | 0.763 | 0.00676 | -0.068 | 112.818
4 | 0.823 | 0.0074 | -0.069 | 111.176
4.5 | 0.881 | 0.00778 | -0.07 | 113.332
5 | 0.939 | 0.00806 | -0.071 | 116.427
5.5 | 0.994 | 0.0084 | -0.073 | 118.314
6 | 1.047 | 0.00873 | -0.074 | 119.995
6.5 | 1.098 | 0.00915 | -0.075 | 120.05
7 | 1.146 | 0.00969 | -0.076 | 118.29
7.5 | 1.191 | 0.01014 | -0.077 | 117.494
8 | 1.231 | 0.01062 | -0.078 | 115.925
8.5 | 1.264 | 0.01109 | -0.079 | 113.947
9 | 1.29 | 0.01161 | -0.08 | 111.092
9.5 | 1.309 | 0.01221 | -0.081 | 107.227
10 | 1.32 | 0.01282 | -0.082 | 102.99
10.5 | 1.323 | 0.01358 | -0.084 | 97.427
11 | 1.317 | 0.01437 | -0.085 | 91.601
11.5 | 1.301 | 0.01534 | -0.086 | 84.77
12 | 1.275 | 0.01631 | -0.087 | 78.186
12.5 | 1.24 | 0.0175 | -0.087 | 70.852
13 | 1.195 | 0.01863 | -0.088 | 64.146
13.5 | 1.13 | 0.02026 | -0.089 | 55.778
14 | 1.049 | 0.02347 | -0.089 | 44.715
14.5 | 0.953 | 0.02961 | -0.088 | 32.187
15 | 0.756 | 0.09316 | -0.063 | 8.118
15.5 | 0.665 | 0.11188 | -0.054 | 5.947

## 150. Re 20M Mach 0.25 (2)
BIGFOIL.COM POLAR EXPORT
NACA67-414 a=0.5
NACA67-414 a=0.5 |  |  |  | Cl Max: | 1.7381 | at alpha= | 20 | deg
XFOIL ncrit=9 |  |  |  | L/D Max: | 102.529 | at alpha= | 2.5 | deg
Re: | 20000000 |  |  | Cd Min: | 0.05573 | at alpha= | 20 | deg
Mach: | 0.25 |  |  | Cl=0 at alpha= | -3.0621 | deg
|  |  |  | @ Cl=0.1, Cd= | 0.0044978
|  |  |  | @ Cl=0.4, Cd= | 0.0048393
|  |  |  | @ Cl=0.6, Cd= | 0.0058986
alpha (deg) | Cl | Cd | Cm | Cl/Cd
-19.5 | -1.3497 | 0.03899 | -0.1469 | -34.6166
-19 | -1.3908 | 0.03202 | -0.1452 | -43.4354
-18.5 | -1.4116 | 0.02748 | -0.1406 | -51.3683
-18 | -1.4179 | 0.02413 | -0.1347 | -58.7609
-17.5 | -1.4022 | 0.02205 | -0.1293 | -63.5918
-17 | -1.3905 | 0.01986 | -0.1229 | -70.0151
-16.5 | -1.3697 | 0.01817 | -0.1169 | -75.3825
-16 | -1.346 | 0.01661 | -0.1108 | -81.0355
-15.5 | -1.3172 | 0.01527 | -0.105 | -86.2606
-15 | -1.2856 | 0.01403 | -0.0994 | -91.6322
-14.5 | -1.2478 | 0.01307 | -0.0945 | -95.4705
-14 | -1.2071 | 0.01225 | -0.09 | -98.5388
-13.5 | -1.1654 | 0.01151 | -0.0855 | -101.2511
-13 | -1.1215 | 0.01093 | -0.0814 | -102.6075
-12.5 | -1.0705 | 0.01034 | -0.0788 | -103.53
-11.5 | -0.9633 | 0.00936 | -0.0747 | -102.9167
-11 | -0.9096 | 0.00882 | -0.073 | -103.1293
-10.5 | -0.8549 | 0.00832 | -0.0715 | -102.7524
-10 | -0.7996 | 0.00786 | -0.0702 | -101.7303
-9.5 | -0.7435 | 0.00746 | -0.0692 | -99.6649
-9 | -0.6867 | 0.00713 | -0.0684 | -96.3114
-8.5 | -0.6297 | 0.00683 | -0.0677 | -92.1962
-8 | -0.5723 | 0.00657 | -0.0673 | -87.1081
-7.5 | -0.5153 | 0.00628 | -0.0668 | -82.0541
-7 | -0.4583 | 0.006 | -0.0665 | -76.3833
-6.5 | -0.4004 | 0.00577 | -0.0664 | -69.3934
-6 | -0.3421 | 0.00557 | -0.0665 | -61.4183
-5.5 | -0.2844 | 0.00534 | -0.0665 | -53.2584
-5 | -0.2262 | 0.00516 | -0.0666 | -43.8372
-4.5 | -0.1678 | 0.00501 | -0.0669 | -33.493
-4 | -0.1097 | 0.00485 | -0.0672 | -22.6186
-3.5 | -0.0508 | 0.0047 | -0.0677 | -10.8085
-3 | 0.0072 | 0.00459 | -0.0681 | 1.5686
-2.5 | 0.0653 | 0.00451 | -0.0685 | 14.4789
-2 | 0.1223 | 0.00449 | -0.0687 | 27.2383
-1.5 | 0.1778 | 0.00455 | -0.0687 | 39.0769
-1 | 0.2335 | 0.00459 | -0.0687 | 50.8715
-0.5 | 0.2885 | 0.00461 | -0.0686 | 62.5813
0 | 0.3418 | 0.00461 | -0.0682 | 74.1432
0.5 | 0.3892 | 0.00479 | -0.0666 | 81.2526
1.5 | 0.4768 | 0.00519 | -0.0619 | 91.869
2 | 0.5046 | 0.00545 | -0.0563 | 92.5872
2.5 | 0.5229 | 0.0051 | -0.0487 | 102.5294
3 | 0.5544 | 0.00544 | -0.0435 | 101.9118
3.5 | 0.5921 | 0.00582 | -0.0399 | 101.7354
4 | 0.6313 | 0.00621 | -0.0366 | 101.6586
4.5 | 0.668 | 0.0067 | -0.0329 | 99.7015
5 | 0.7076 | 0.00718 | -0.0298 | 98.5515
5.5 | 0.7501 | 0.00759 | -0.0273 | 98.8274
6 | 0.7932 | 0.008 | -0.025 | 99.15
6.5 | 0.8376 | 0.0084 | -0.0229 | 99.7143
7 | 0.8829 | 0.00879 | -0.0211 | 100.4437
7.5 | 0.9257 | 0.00928 | -0.0187 | 99.7522
8 | 0.968 | 0.0098 | -0.0164 | 98.7755
8.5 | 1.0082 | 0.01039 | -0.0137 | 97.0356
9 | 1.0505 | 0.01095 | -0.0114 | 95.9361
10 | 1.1322 | 0.0122 | -0.0064 | 92.8033
10.5 | 1.1705 | 0.01295 | -0.0035 | 90.3861
11 | 1.2106 | 0.01367 | -0.001 | 88.5589
11.5 | 1.2497 | 0.01446 | 0.0017 | 86.4246
12 | 1.2886 | 0.01528 | 0.0043 | 84.3325
12.5 | 1.324 | 0.0163 | 0.0074 | 81.227
13 | 1.3619 | 0.01724 | 0.01 | 78.9965
13.5 | 1.3951 | 0.01844 | 0.0132 | 75.6562
14 | 1.4273 | 0.01973 | 0.0165 | 72.3416
14.5 | 1.4607 | 0.02105 | 0.0195 | 69.3919
15 | 1.4887 | 0.02263 | 0.023 | 65.7844
15.5 | 1.5199 | 0.0241 | 0.0261 | 63.0664
16 | 1.5516 | 0.02614 | 0.0281 | 59.3573
16.5 | 1.6058 | 0.02861 | 0.0253 | 56.1272
17 | 1.6558 | 0.03138 | 0.0229 | 52.7661
17.5 | 1.6955 | 0.03483 | 0.0213 | 48.6793
18.5 | 1.7251 | 0.04142 | 0.0275 | 41.649
19 | 1.7374 | 0.04546 | 0.0296 | 38.2182
19.5 | 1.7329 | 0.0509 | 0.0321 | 34.0452
20 | 1.7381 | 0.05573 | 0.0337 | 31.1879

## 151. Re 20M Mach 0.50 (1)
BIGFOIL.COM POLAR EXPORT
NACA67-414 a=0.5
NACA67-414 a=0.5 |  |  |  | Cl Max: | 1.241 | at alpha= | 20 | deg
JavaFoil+Calcfoil stall+Eppler ext transition |  |  |  | L/D Max: | 110.52 | at alpha= | 5.5 | deg
Re: | 20000000 |  |  | Cd Min: | 0.00559 | at alpha= | -3 | deg
Mach: | 0.5 |  |  | Cl=0 at alpha= | -2.65 | deg
|  |  |  | @ Cl=0.1, Cd= | 0.0059916
|  |  |  | @ Cl=0.4, Cd= | 0.0066756
|  |  |  | @ Cl=0.6, Cd= | 0.00713
alpha (deg) | Cl | Cd | Cm | Cl/Cd
-20 | -0.96 | 0.17696 | -0.011 | -5.427
-19.5 | -0.933 | 0.1747 | -0.011 | -5.339
-19 | -0.907 | 0.1625 | -0.012 | -5.579
-18.5 | -0.879 | 0.15643 | -0.013 | -5.619
-18 | -0.852 | 0.1472 | -0.013 | -5.786
-17.5 | -0.823 | 0.14845 | -0.013 | -5.546
-17 | -0.796 | 0.13715 | -0.014 | -5.804
-16.5 | -0.769 | 0.13084 | -0.015 | -5.879
-16 | -0.742 | 0.1183 | -0.015 | -6.273
-15.5 | -0.714 | 0.12 | -0.016 | -5.946
-15 | -0.686 | 0.10767 | -0.016 | -6.373
-14.5 | -0.659 | 0.09927 | -0.017 | -6.64
-14 | -0.633 | 0.09202 | -0.018 | -6.88
-13.5 | -0.607 | 0.08455 | -0.019 | -7.173
-13 | -0.581 | 0.07766 | -0.02 | -7.478
-12.5 | -0.548 | 0.08484 | -0.018 | -6.454
-12 | -0.521 | 0.07851 | -0.02 | -6.632
-11.5 | -0.494 | 0.07073 | -0.021 | -6.989
-11 | -0.471 | 0.06158 | -0.024 | -7.642
-10.5 | -0.455 | 0.04664 | -0.029 | -9.76
-10 | -0.498 | 0.01033 | -0.04 | -48.24
-9.5 | -0.381 | 0.063 | -0.021 | -6.047
-9 | -0.354 | 0.05588 | -0.023 | -6.337
-8.5 | -0.329 | 0.04872 | -0.027 | -6.752
-8 | -0.36 | 0.01012 | -0.045 | -35.632
-7.5 | -0.27 | 0.05019 | -0.023 | -5.374
-7 | -0.37 | 0.04325 | -0.027 | -8.559
-6.5 | -0.456 | 0.00787 | -0.05 | -57.952
-6 | -0.422 | 0.00634 | -0.051 | -66.483
-5.5 | -0.372 | 0.00616 | -0.052 | -60.46
-5 | -0.314 | 0.00645 | -0.054 | -48.737
-4.5 | -0.251 | 0.0059 | -0.055 | -42.536
-4 | -0.185 | 0.00616 | -0.056 | -30.118
-3.5 | -0.118 | 0.00577 | -0.058 | -20.417
-3 | -0.049 | 0.00559 | -0.059 | -8.782
-2.5 | 0.021 | 0.00599 | -0.06 | 3.425
-2 | 0.091 | 0.00598 | -0.062 | 15.17
-1.5 | 0.161 | 0.00607 | -0.063 | 26.561
-1 | 0.233 | 0.00631 | -0.064 | 36.85
-0.5 | 0.303 | 0.00639 | -0.065 | 47.446
0 | 0.371 | 0.0066 | -0.067 | 56.123
0.5 | 0.44 | 0.00678 | -0.068 | 64.926
1 | 0.51 | 0.00693 | -0.069 | 73.572
1.5 | 0.579 | 0.00706 | -0.071 | 82.024
2 | 0.648 | 0.00729 | -0.072 | 88.953
2.5 | 0.717 | 0.00753 | -0.073 | 95.223
3 | 0.781 | 0.00792 | -0.074 | 98.545
3.5 | 0.847 | 0.00769 | -0.076 | 110.172
4 | 0.913 | 0.00852 | -0.077 | 107.143
4.5 | 0.976 | 0.00899 | -0.078 | 108.646
5 | 1.037 | 0.00939 | -0.079 | 110.439
5.5 | 1.092 | 0.00988 | -0.081 | 110.52
6 | 1.143 | 0.01046 | -0.082 | 109.3
6.5 | 1.185 | 0.01123 | -0.083 | 105.52
7 | 1.215 | 0.01192 | -0.084 | 101.966
7.5 | 1.227 | 0.01277 | -0.086 | 96.066
8 | 1.194 | 0.01371 | -0.087 | 87.095
8.5 | 0.933 | 0.01578 | -0.088 | 59.134
9 | 0.779 | 0.01609 | -0.089 | 48.398
9.5 | 0.806 | 0.01854 | -0.09 | 43.461
10 | 0.842 | 0.01784 | -0.091 | 47.201
10.5 | 0.868 | 0.02032 | -0.092 | 42.731
11 | 0.907 | 0.0183 | -0.094 | 49.574
11.5 | 0.937 | 0.0199 | -0.095 | 47.107
12 | 0.965 | 0.02259 | -0.096 | 42.699
12.5 | 0.979 | 0.02864 | -0.095 | 34.187
13 | 1.006 | 0.03008 | -0.095 | 33.44
13.5 | 0.896 | 0.08962 | -0.064 | 9.996
14 | 0.923 | 0.09671 | -0.064 | 9.539
14.5 | 0.951 | 0.10148 | -0.066 | 9.369
15 | 0.968 | 0.1234 | -0.06 | 7.843
15.5 | 0.995 | 0.12821 | -0.062 | 7.762
16 | 1.024 | 0.13364 | -0.064 | 7.663
16.5 | 1.053 | 0.13936 | -0.067 | 7.554
17 | 1.076 | 0.15687 | -0.065 | 6.857
17.5 | 1.104 | 0.15728 | -0.068 | 7.019
18 | 1.133 | 0.1618 | -0.07 | 7.003
18.5 | 1.162 | 0.16665 | -0.072 | 6.971
19 | 1.185 | 0.17896 | -0.072 | 6.623
19.5 | 1.212 | 0.19045 | -0.073 | 6.364
20 | 1.241 | 0.19982 | -0.075 | 6.21

## 152. Re 20M Mach 0.50 (2)
BIGFOIL.COM POLAR EXPORT
NACA67-414 a=0.5
NACA67-414 a=0.5 |  |  |  | Cl Max: | 1.273 | at alpha= | 11.5 | deg
XFOIL ncrit=9 |  |  |  | L/D Max: | 106.096 | at alpha= | 1.5 | deg
Re: | 20000000 |  |  | Cd Min: | 0.02883 | at alpha= | 12 | deg
Mach: | 0.5 |  |  | Cl=0 at alpha= | -99 | deg
|  |  |  | @ Cl=0.1, Cd= | 0.00459
|  |  |  | @ Cl=0.4, Cd= | 0.00459
|  |  |  | @ Cl=0.6, Cd= | 0.0071318
alpha (deg) | Cl | Cd | Cm | Cl/Cd
0 | 0.4014 | 0.00459 | -0.0798 | 87.451
0.5 | 0.457 | 0.00458 | -0.0782 | 99.7817
1.5 | 0.5326 | 0.00502 | -0.0676 | 106.0956
2 | 0.519 | 0.00553 | -0.0515 | 93.8517
2.5 | 0.5318 | 0.00593 | -0.0415 | 89.6796
3 | 0.5479 | 0.0062 | -0.0323 | 88.371
3.5 | 0.5844 | 0.00685 | -0.0271 | 85.3139
4 | 0.6226 | 0.00754 | -0.0223 | 82.5729
4.5 | 0.6609 | 0.00829 | -0.0175 | 79.7226
5 | 0.7013 | 0.00906 | -0.0132 | 77.4062
5.5 | 0.7471 | 0.00973 | -0.0097 | 76.7831
6 | 0.7943 | 0.01039 | -0.0064 | 76.4485
6.5 | 0.8451 | 0.011 | -0.0036 | 76.8273
7 | 0.8947 | 0.01169 | -0.0004 | 76.5355
7.5 | 0.945 | 0.01241 | 0.0028 | 76.1483
8 | 0.9892 | 0.0134 | 0.0069 | 73.8209
8.5 | 1.038 | 0.01429 | 0.0107 | 72.6382
9 | 1.0854 | 0.01527 | 0.0148 | 71.0806
9.5 | 1.135 | 0.01629 | 0.0188 | 69.6746
10 | 1.1808 | 0.01754 | 0.0235 | 67.3204
10.5 | 1.2269 | 0.01885 | 0.0284 | 65.0875
11 | 1.2668 | 0.02061 | 0.0344 | 61.4653
11.5 | 1.273 | 0.02404 | 0.0435 | 52.9534
12 | 1.2596 | 0.02883 | 0.0526 | 43.6906