## index
index | Re | Mach | Datasource
1 | 50000 | 0 | JavaFoil+Calcfoil stall+Eppler ext transition
2 | 50000 | 0 | XFOIL ncrit=9
3 | 50000 | 0.1 | JavaFoil+Calcfoil stall+Eppler ext transition
4 | 50000 | 0.1 | XFOIL ncrit=9
5 | 50000 | 0.25 | JavaFoil+Calcfoil stall+Eppler ext transition
6 | 50000 | 0.25 | XFOIL ncrit=9
7 | 50000 | 0.5 | JavaFoil+Calcfoil stall+Eppler ext transition
8 | 50000 | 0.5 | XFOIL ncrit=9
9 | 100000 | 0 | JavaFoil+Calcfoil stall+Eppler ext transition
10 | 100000 | 0 | XFOIL ncrit=9
11 | 100000 | 0.1 | JavaFoil+Calcfoil stall+Eppler ext transition
12 | 100000 | 0.1 | XFOIL ncrit=9
13 | 100000 | 0.25 | JavaFoil+Calcfoil stall+Eppler ext transition
14 | 100000 | 0.25 | XFOIL ncrit=9
15 | 100000 | 0.5 | JavaFoil+Calcfoil stall+Eppler ext transition
16 | 100000 | 0.5 | XFOIL ncrit=9
17 | 250000 | 0 | JavaFoil+Calcfoil stall+Eppler ext transition
18 | 250000 | 0 | XFOIL ncrit=9
19 | 250000 | 0.1 | JavaFoil+Calcfoil stall+Eppler ext transition
20 | 250000 | 0.1 | XFOIL ncrit=9
21 | 250000 | 0.25 | JavaFoil+Calcfoil stall+Eppler ext transition
22 | 250000 | 0.25 | XFOIL ncrit=9
23 | 250000 | 0.5 | JavaFoil+Calcfoil stall+Eppler ext transition
24 | 250000 | 0.5 | XFOIL ncrit=9
25 | 500000 | 0 | JavaFoil+Calcfoil stall+Eppler ext transition
26 | 500000 | 0 | XFOIL ncrit=9
27 | 500000 | 0.1 | JavaFoil+Calcfoil stall+Eppler ext transition
28 | 500000 | 0.1 | XFOIL ncrit=9
29 | 500000 | 0.25 | JavaFoil+Calcfoil stall+Eppler ext transition
30 | 500000 | 0.25 | XFOIL ncrit=9
31 | 500000 | 0.5 | JavaFoil+Calcfoil stall+Eppler ext transition
32 | 500000 | 0.5 | XFOIL ncrit=9
33 | 750000 | 0 | JavaFoil+Calcfoil stall+Eppler ext transition
34 | 750000 | 0 | XFOIL ncrit=9
35 | 750000 | 0.1 | JavaFoil+Calcfoil stall+Eppler ext transition
36 | 750000 | 0.1 | XFOIL ncrit=9
37 | 750000 | 0.25 | JavaFoil+Calcfoil stall+Eppler ext transition
38 | 750000 | 0.25 | XFOIL ncrit=9
39 | 750000 | 0.5 | JavaFoil+Calcfoil stall+Eppler ext transition
40 | 750000 | 0.5 | XFOIL ncrit=9
41 | 1000000 | 0 | JavaFoil+Calcfoil stall+Eppler ext transition
42 | 1000000 | 0 | XFOIL ncrit=9
43 | 1000000 | 0.1 | JavaFoil+Calcfoil stall+Eppler ext transition
44 | 1000000 | 0.1 | XFOIL ncrit=9
45 | 1000000 | 0.25 | JavaFoil+Calcfoil stall+Eppler ext transition
46 | 1000000 | 0.25 | XFOIL ncrit=9
47 | 1000000 | 0.5 | JavaFoil+Calcfoil stall+Eppler ext transition
48 | 1000000 | 0.5 | XFOIL ncrit=9
49 | 2000000 | 0 | JavaFoil+Calcfoil stall+Eppler ext transition
50 | 2000000 | 0 | XFOIL ncrit=9
51 | 2000000 | 0.1 | JavaFoil+Calcfoil stall+Eppler ext transition
52 | 2000000 | 0.1 | XFOIL ncrit=9
53 | 2000000 | 0.25 | JavaFoil+Calcfoil stall+Eppler ext transition
54 | 2000000 | 0.25 | XFOIL ncrit=9
55 | 2000000 | 0.5 | JavaFoil+Calcfoil stall+Eppler ext transition
56 | 2000000 | 0.5 | XFOIL ncrit=9
57 | 3000000 | 0 | JavaFoil+Calcfoil stall+Eppler ext transition
58 | 3000000 | 0 | XFOIL ncrit=9
59 | 3000000 | 0.1 | JavaFoil+Calcfoil stall+Eppler ext transition
60 | 3000000 | 0.1 | XFOIL ncrit=9
61 | 3000000 | 0.25 | JavaFoil+Calcfoil stall+Eppler ext transition
62 | 3000000 | 0.25 | XFOIL ncrit=9
63 | 3000000 | 0.5 | JavaFoil+Calcfoil stall+Eppler ext transition
64 | 3000000 | 0.5 | XFOIL ncrit=9
65 | 4000000 | 0 | JavaFoil+Calcfoil stall+Eppler ext transition
66 | 4000000 | 0 | XFOIL ncrit=9
67 | 4000000 | 0.1 | JavaFoil+Calcfoil stall+Eppler ext transition
68 | 4000000 | 0.1 | XFOIL ncrit=9
69 | 4000000 | 0.25 | JavaFoil+Calcfoil stall+Eppler ext transition
70 | 4000000 | 0.25 | XFOIL ncrit=9
71 | 4000000 | 0.5 | JavaFoil+Calcfoil stall+Eppler ext transition
72 | 4000000 | 0.5 | XFOIL ncrit=9
73 | 5000000 | 0 | JavaFoil+Calcfoil stall+Eppler ext transition
74 | 5000000 | 0 | XFOIL ncrit=9
75 | 5000000 | 0.1 | JavaFoil+Calcfoil stall+Eppler ext transition
76 | 5000000 | 0.1 | XFOIL ncrit=9
77 | 5000000 | 0.25 | JavaFoil+Calcfoil stall+Eppler ext transition
78 | 5000000 | 0.25 | XFOIL ncrit=9
79 | 5000000 | 0.5 | JavaFoil+Calcfoil stall+Eppler ext transition
80 | 5000000 | 0.5 | XFOIL ncrit=9
81 | 6000000 | 0 | JavaFoil+Calcfoil stall+Eppler ext transition
82 | 6000000 | 0 | XFOIL ncrit=9
83 | 6000000 | 0.1 | JavaFoil+Calcfoil stall+Eppler ext transition
84 | 6000000 | 0.1 | XFOIL ncrit=9
85 | 6000000 | 0.25 | JavaFoil+Calcfoil stall+Eppler ext transition
86 | 6000000 | 0.25 | XFOIL ncrit=9
87 | 6000000 | 0.5 | JavaFoil+Calcfoil stall+Eppler ext transition
88 | 6000000 | 0.5 | XFOIL ncrit=9
89 | 7000000 | 0 | JavaFoil+Calcfoil stall+Eppler ext transition
90 | 7000000 | 0 | XFOIL ncrit=9
91 | 7000000 | 0.1 | JavaFoil+Calcfoil stall+Eppler ext transition
92 | 7000000 | 0.1 | XFOIL ncrit=9
93 | 7000000 | 0.25 | JavaFoil+Calcfoil stall+Eppler ext transition
94 | 7000000 | 0.25 | XFOIL ncrit=9
95 | 7000000 | 0.5 | JavaFoil+Calcfoil stall+Eppler ext transition
96 | 7000000 | 0.5 | XFOIL ncrit=9
97 | 8000000 | 0 | JavaFoil+Calcfoil stall+Eppler ext transition
98 | 8000000 | 0 | XFOIL ncrit=9
99 | 8000000 | 0.1 | JavaFoil+Calcfoil stall+Eppler ext transition
100 | 8000000 | 0.1 | XFOIL ncrit=9
101 | 8000000 | 0.25 | JavaFoil+Calcfoil stall+Eppler ext transition
102 | 8000000 | 0.25 | XFOIL ncrit=9
103 | 8000000 | 0.5 | JavaFoil+Calcfoil stall+Eppler ext transition
104 | 8000000 | 0.5 | XFOIL ncrit=9
105 | 10000000 | 0 | JavaFoil+Calcfoil stall+Eppler ext transition
106 | 10000000 | 0 | XFOIL ncrit=9
107 | 10000000 | 0.1 | JavaFoil+Calcfoil stall+Eppler ext transition
108 | 10000000 | 0.1 | XFOIL ncrit=9
109 | 10000000 | 0.25 | JavaFoil+Calcfoil stall+Eppler ext transition
110 | 10000000 | 0.25 | XFOIL ncrit=9
111 | 10000000 | 0.5 | JavaFoil+Calcfoil stall+Eppler ext transition
112 | 10000000 | 0.5 | XFOIL ncrit=9
113 | 12000000 | 0 | JavaFoil+Calcfoil stall+Eppler ext transition
114 | 12000000 | 0 | XFOIL ncrit=9
115 | 12000000 | 0.1 | JavaFoil+Calcfoil stall+Eppler ext transition
116 | 12000000 | 0.1 | XFOIL ncrit=9
117 | 12000000 | 0.25 | JavaFoil+Calcfoil stall+Eppler ext transition
118 | 12000000 | 0.25 | XFOIL ncrit=9
119 | 12000000 | 0.5 | JavaFoil+Calcfoil stall+Eppler ext transition
120 | 12000000 | 0.5 | XFOIL ncrit=9
121 | 14000000 | 0 | JavaFoil+Calcfoil stall+Eppler ext transition
122 | 14000000 | 0 | XFOIL ncrit=9
123 | 14000000 | 0.1 | JavaFoil+Calcfoil stall+Eppler ext transition
124 | 14000000 | 0.1 | XFOIL ncrit=9
125 | 14000000 | 0.25 | JavaFoil+Calcfoil stall+Eppler ext transition
126 | 14000000 | 0.25 | XFOIL ncrit=9
127 | 14000000 | 0.5 | JavaFoil+Calcfoil stall+Eppler ext transition
128 | 14000000 | 0.5 | XFOIL ncrit=9
129 | 16000000 | 0 | JavaFoil+Calcfoil stall+Eppler ext transition
130 | 16000000 | 0 | XFOIL ncrit=9
131 | 16000000 | 0.1 | JavaFoil+Calcfoil stall+Eppler ext transition
132 | 16000000 | 0.1 | XFOIL ncrit=9
133 | 16000000 | 0.25 | JavaFoil+Calcfoil stall+Eppler ext transition
134 | 16000000 | 0.25 | XFOIL ncrit=9
135 | 16000000 | 0.5 | JavaFoil+Calcfoil stall+Eppler ext transition
136 | 16000000 | 0.5 | XFOIL ncrit=9
137 | 18000000 | 0 | JavaFoil+Calcfoil stall+Eppler ext transition
138 | 18000000 | 0 | XFOIL ncrit=9
139 | 18000000 | 0.1 | JavaFoil+Calcfoil stall+Eppler ext transition
140 | 18000000 | 0.1 | XFOIL ncrit=9
141 | 18000000 | 0.25 | JavaFoil+Calcfoil stall+Eppler ext transition
142 | 18000000 | 0.25 | XFOIL ncrit=9
143 | 18000000 | 0.5 | JavaFoil+Calcfoil stall+Eppler ext transition
144 | 18000000 | 0.5 | XFOIL ncrit=9
145 | 20000000 | 0 | JavaFoil+Calcfoil stall+Eppler ext transition
146 | 20000000 | 0 | XFOIL ncrit=9
147 | 20000000 | 0.1 | JavaFoil+Calcfoil stall+Eppler ext transition
148 | 20000000 | 0.1 | XFOIL ncrit=9
149 | 20000000 | 0.25 | JavaFoil+Calcfoil stall+Eppler ext transition
150 | 20000000 | 0.25 | XFOIL ncrit=9
151 | 20000000 | 0.5 | JavaFoil+Calcfoil stall+Eppler ext transition
152 | 20000000 | 0.5 | XFOIL ncrit=9

## 1. Re 50k Mach 0.00 (1)
BIGFOIL.COM POLAR EXPORT
e71
EPPLER 71 |  |  |  | Cl Max: | 1.195 | at alpha= | 4 | deg
JavaFoil+Calcfoil stall+Eppler ext transition |  |  |  | L/D Max: | 101.4 | at alpha= | 3.5 | deg
Re: | 50000 |  |  | Cd Min: | 0.01026 | at alpha= | -0.5 | deg
Mach: | 0 |  |  | Cl=0 at alpha= | -6.718 | deg
|  |  |  | @ Cl=0.1, Cd= | 0.055467
|  |  |  | @ Cl=0.4, Cd= | 0.03835
|  |  |  | @ Cl=0.6, Cd= | 0.013672
alpha (deg) | Cl | Cd | Cm | Cl/Cd
-16.5 | -0.14 | 0.54896 | -0.053 | -0.255
-16 | -0.148 | 0.54505 | -0.053 | -0.271
-15.5 | -0.156 | 0.46396 | -0.051 | -0.335
-15 | -0.164 | 0.47401 | -0.052 | -0.345
-14.5 | -0.172 | 0.4063 | -0.05 | -0.423
-14 | -0.18 | 0.35746 | -0.051 | -0.502
-13.5 | -0.187 | 0.33281 | -0.052 | -0.561
-13 | -0.193 | 0.28773 | -0.053 | -0.671
-12.5 | -0.198 | 0.26676 | -0.054 | -0.743
-12 | -0.201 | 0.23349 | -0.054 | -0.863
-11.5 | -0.202 | 0.19934 | -0.055 | -1.015
-11 | -0.2 | 0.18279 | -0.055 | -1.096
-10.5 | -0.195 | 0.15964 | -0.055 | -1.219
-10 | -0.182 | 0.14103 | -0.055 | -1.292
-9.5 | -0.165 | 0.12339 | -0.057 | -1.335
-9 | -0.143 | 0.1173 | -0.055 | -1.223
-8.5 | -0.118 | 0.10076 | -0.055 | -1.176
-8 | -0.09 | 0.09023 | -0.055 | -0.995
-7.5 | -0.057 | 0.08175 | -0.055 | -0.702
-7 | -0.022 | 0.0725 | -0.055 | -0.298
-6.5 | 0.017 | 0.0654 | -0.055 | 0.262
-6 | 0.058 | 0.06128 | -0.055 | 0.955
-5.5 | 0.102 | 0.05519 | -0.057 | 1.848
-5 | 0.147 | 0.0511 | -0.057 | 2.879
-4.5 | 0.193 | 0.04808 | -0.057 | 4.022
-4 | 0.24 | 0.04551 | -0.058 | 5.282
-3.5 | 0.288 | 0.04145 | -0.059 | 6.943
-3 | 0.335 | 0.03981 | -0.06 | 8.42
-2.5 | 0.383 | 0.03865 | -0.061 | 9.898
-2 | 0.43 | 0.03782 | -0.064 | 11.36
-1.5 | 0.595 | 0.01399 | -0.167 | 42.499
-1 | 0.652 | 0.01036 | -0.168 | 62.892
-0.5 | 0.709 | 0.01026 | -0.168 | 69.082
0 | 0.766 | 0.01036 | -0.169 | 73.908
0.5 | 0.822 | 0.01044 | -0.169 | 78.753
1 | 0.879 | 0.01051 | -0.169 | 83.648
1.5 | 0.936 | 0.01065 | -0.169 | 87.937
2 | 0.993 | 0.01079 | -0.17 | 91.986
2.5 | 1.05 | 0.011 | -0.17 | 95.447
3 | 1.106 | 0.01113 | -0.17 | 99.436
3.5 | 1.151 | 0.01135 | -0.17 | 101.4
4 | 1.195 | 0.01379 | -0.17 | 86.666
4.5 | 0.986 | 0.04061 | -0.052 | 24.28
5 | 1.008 | 0.04471 | -0.048 | 22.551
5.5 | 1.022 | 0.05013 | -0.046 | 20.392
6 | 1.027 | 0.05561 | -0.045 | 18.465
6.5 | 1.021 | 0.06391 | -0.045 | 15.982
7 | 1.006 | 0.07036 | -0.047 | 14.297
7.5 | 0.981 | 0.08195 | -0.048 | 11.968
8 | 0.947 | 0.09199 | -0.048 | 10.295
8.5 | 0.906 | 0.10707 | -0.049 | 8.463
9 | 0.86 | 0.12099 | -0.049 | 7.105

## 2. Re 50k Mach 0.00 (2)
BIGFOIL.COM POLAR EXPORT
e71
EPPLER 71 |  |  |  | Cl Max: | 1.332 | at alpha= | 8 | deg
XFOIL ncrit=9 |  |  |  | L/D Max: | 48.2937 | at alpha= | 5.5 | deg
Re: | 50000 |  |  | Cd Min: | 0.24768 | at alpha= | -20 | deg
Mach: | 0 |  |  | Cl=0 at alpha= | -2.2326 | deg
|  |  |  | @ Cl=0.1, Cd= | 0.031615
|  |  |  | @ Cl=0.4, Cd= | 0.021589
|  |  |  | @ Cl=0.6, Cd= | 0.029074
alpha (deg) | Cl | Cd | Cm | Cl/Cd
-20 | -0.6246 | 0.24768 | 0.0125 | -2.5218
-19.5 | -0.6095 | 0.24124 | 0.01 | -2.5265
-19 | -0.5947 | 0.23548 | 0.0073 | -2.5255
-18.5 | -0.5803 | 0.23003 | 0.0045 | -2.5227
-18 | -0.5664 | 0.22521 | 0.0016 | -2.515
-17.5 | -0.5551 | 0.2229 | -0.002 | -2.4904
-17 | -0.549 | 0.22343 | -0.0058 | -2.4571
-16.5 | -0.5271 | 0.20877 | -0.0062 | -2.5248
-16 | -0.512 | 0.20138 | -0.0075 | -2.5425
-15.5 | -0.499 | 0.19563 | -0.0095 | -2.5507
-15 | -0.488 | 0.19113 | -0.012 | -2.5532
-14.5 | -0.484 | 0.19018 | -0.0153 | -2.545
-14 | -0.4669 | 0.17992 | -0.0159 | -2.595
-13.5 | -0.4524 | 0.17247 | -0.0165 | -2.6231
-13 | -0.445 | 0.16851 | -0.0186 | -2.6408
-12.5 | -0.4502 | 0.1693 | -0.0219 | -2.6592
-12 | -0.4229 | 0.15529 | -0.0204 | -2.7233
-11.5 | -0.4154 | 0.15041 | -0.0217 | -2.7618
-11 | -0.4206 | 0.14985 | -0.0244 | -2.8068
-10.5 | -0.398 | 0.13831 | -0.023 | -2.8776
-10 | -0.3942 | 0.13421 | -0.024 | -2.9372
-9.5 | -0.4077 | 0.13458 | -0.0264 | -3.0294
-9 | -0.3797 | 0.12247 | -0.0239 | -3.1004
-8.5 | -0.3943 | 0.12203 | -0.0252 | -3.2312
-8 | -0.3739 | 0.11244 | -0.0229 | -3.3253
-7.5 | -0.3964 | 0.11232 | -0.0221 | -3.5292
-7 | -0.385 | 0.10485 | -0.0194 | -3.6719
-6.5 | -0.3826 | 0.09935 | -0.0173 | -3.851
-6 | -0.3814 | 0.09442 | -0.0167 | -4.0394
-5.5 | -0.3766 | 0.08922 | -0.017 | -4.221
-5 | -0.3667 | 0.08381 | -0.0181 | -4.3754
-4 | -0.3283 | 0.07188 | -0.0234 | -4.5673
-3.5 | -0.3004 | 0.06582 | -0.0257 | -4.564
-3 | -0.2725 | 0.06003 | -0.0257 | -4.5394
-2 | 0.0826 | 0.03257 | -0.1025 | 2.5361
-1.5 | 0.1739 | 0.02756 | -0.1095 | 6.3099
-1 | 0.2388 | 0.02494 | -0.1113 | 9.575
-0.5 | 0.2976 | 0.01983 | -0.1098 | 15.0076
0 | 0.347 | 0.02053 | -0.1092 | 16.9021
0.5 | 0.395 | 0.02147 | -0.109 | 18.3978
1 | 0.4407 | 0.02256 | -0.1087 | 19.5346
1.5 | 0.4843 | 0.02383 | -0.1083 | 20.3231
2 | 0.5257 | 0.02532 | -0.1079 | 20.7622
2.5 | 0.565 | 0.02707 | -0.1076 | 20.8718
3 | 0.6015 | 0.02916 | -0.1074 | 20.6276
3.5 | 0.635 | 0.03168 | -0.1074 | 20.0442
4 | 0.7347 | 0.03471 | -0.1193 | 21.1668
4.5 | 0.8537 | 0.03542 | -0.131 | 24.1022
5 | 0.9993 | 0.03184 | -0.1402 | 31.3851
5.5 | 1.1378 | 0.02356 | -0.138 | 48.2937
6 | 1.1624 | 0.02731 | -0.126 | 42.5632
6.5 | 1.1919 | 0.03539 | -0.1205 | 33.679
7 | 1.2556 | 0.043 | -0.1201 | 29.2
7.5 | 1.3032 | 0.05186 | -0.1168 | 25.1292
8 | 1.332 | 0.06203 | -0.1125 | 21.4735
8.5 | 1.3286 | 0.07236 | -0.1055 | 18.361
9 | 1.3147 | 0.08378 | -0.1008 | 15.6923
9.5 | 1.2691 | 0.09464 | -0.0964 | 13.4098
10 | 1.2191 | 0.10649 | -0.0967 | 11.448
10.5 | 1.1663 | 0.12362 | -0.1077 | 9.4346
11 | 1.1024 | 0.1577 | -0.14 | 6.9905
11.5 | 1.105 | 0.16881 | -0.1443 | 6.5458
12 | 1.1055 | 0.1788 | -0.1487 | 6.1829
12.5 | 1.115 | 0.18873 | -0.1519 | 5.9079
13 | 1.1329 | 0.19923 | -0.154 | 5.6864

## 3. Re 50k Mach 0.10 (1)
BIGFOIL.COM POLAR EXPORT
e71
EPPLER 71 |  |  |  | Cl Max: | 1.2 | at alpha= | 4 | deg
JavaFoil+Calcfoil stall+Eppler ext transition |  |  |  | L/D Max: | 101.548 | at alpha= | 3.5 | deg
Re: | 50000 |  |  | Cd Min: | 0.01026 | at alpha= | -0.5 | deg
Mach: | 0.1 |  |  | Cl=0 at alpha= | -6.718 | deg
|  |  |  | @ Cl=0.1, Cd= | 0.055702
|  |  |  | @ Cl=0.4, Cd= | 0.038423
|  |  |  | @ Cl=0.6, Cd= | 0.013893
alpha (deg) | Cl | Cd | Cm | Cl/Cd
-16.5 | -0.111 | 0.7094 | -0.054 | -0.156
-16 | -0.12 | 0.61992 | -0.054 | -0.193
-15.5 | -0.129 | 0.53907 | -0.053 | -0.239
-15 | -0.138 | 0.53447 | -0.052 | -0.258
-14.5 | -0.147 | 0.46898 | -0.052 | -0.314
-14 | -0.157 | 0.40771 | -0.052 | -0.385
-13.5 | -0.166 | 0.35899 | -0.052 | -0.462
-13 | -0.174 | 0.32269 | -0.053 | -0.54
-12.5 | -0.181 | 0.28193 | -0.053 | -0.643
-12 | -0.187 | 0.23621 | -0.054 | -0.791
-11.5 | -0.19 | 0.21232 | -0.055 | -0.895
-11 | -0.19 | 0.19075 | -0.056 | -0.998
-10.5 | -0.187 | 0.16477 | -0.055 | -1.134
-10 | -0.176 | 0.15442 | -0.056 | -1.143
-9.5 | -0.161 | 0.12591 | -0.056 | -1.275
-9 | -0.141 | 0.11884 | -0.055 | -1.184
-8.5 | -0.117 | 0.10513 | -0.056 | -1.11
-8 | -0.089 | 0.09388 | -0.056 | -0.946
-7.5 | -0.057 | 0.08234 | -0.055 | -0.692
-7 | -0.022 | 0.07296 | -0.055 | -0.295
-6.5 | 0.017 | 0.06595 | -0.055 | 0.26
-6 | 0.059 | 0.06168 | -0.055 | 0.949
-5.5 | 0.102 | 0.05541 | -0.057 | 1.844
-5 | 0.148 | 0.05149 | -0.057 | 2.865
-4.5 | 0.194 | 0.04834 | -0.058 | 4.015
-4 | 0.241 | 0.0437 | -0.058 | 5.524
-3.5 | 0.289 | 0.04158 | -0.059 | 6.953
-3 | 0.337 | 0.03986 | -0.06 | 8.45
-2.5 | 0.384 | 0.0387 | -0.061 | 9.933
-2 | 0.432 | 0.03787 | -0.064 | 11.402
-1.5 | 0.598 | 0.01402 | -0.168 | 42.631
-1 | 0.655 | 0.01039 | -0.169 | 63.05
-0.5 | 0.712 | 0.01026 | -0.169 | 69.392
0 | 0.769 | 0.01037 | -0.17 | 74.224
0.5 | 0.827 | 0.01045 | -0.17 | 79.066
1 | 0.884 | 0.01053 | -0.17 | 83.966
1.5 | 0.941 | 0.01066 | -0.17 | 88.248
2 | 0.998 | 0.01081 | -0.17 | 92.289
2.5 | 1.055 | 0.01102 | -0.171 | 95.735
3 | 1.112 | 0.01116 | -0.171 | 99.671
3.5 | 1.156 | 0.01139 | -0.171 | 101.548
4 | 1.2 | 0.01383 | -0.171 | 86.75
4.5 | 0.99 | 0.04092 | -0.052 | 24.192
5 | 1.011 | 0.04494 | -0.049 | 22.503
5.5 | 1.024 | 0.05014 | -0.046 | 20.417
6 | 1.026 | 0.05684 | -0.045 | 18.055
6.5 | 1.018 | 0.06462 | -0.045 | 15.751
7 | 0.998 | 0.07133 | -0.047 | 13.998
7.5 | 0.969 | 0.08307 | -0.048 | 11.66
8 | 0.929 | 0.09718 | -0.049 | 9.564
8.5 | 0.883 | 0.10916 | -0.049 | 8.085
9 | 0.83 | 0.1289 | -0.05 | 6.439

## 4. Re 50k Mach 0.10 (2)
BIGFOIL.COM POLAR EXPORT
e71
EPPLER 71 |  |  |  | Cl Max: | 1.3339 | at alpha= | 8 | deg
XFOIL ncrit=9 |  |  |  | L/D Max: | 49.0874 | at alpha= | 5.5 | deg
Re: | 50000 |  |  | Cd Min: | 0.24809 | at alpha= | -20 | deg
Mach: | 0.1 |  |  | Cl=0 at alpha= | -2.3098 | deg
|  |  |  | @ Cl=0.1, Cd= | 0.031807
|  |  |  | @ Cl=0.4, Cd= | 0.021661
|  |  |  | @ Cl=0.6, Cd= | 0.02918
alpha (deg) | Cl | Cd | Cm | Cl/Cd
-20 | -0.6265 | 0.24809 | 0.0128 | -2.5253
-19.5 | -0.6113 | 0.24182 | 0.0102 | -2.5279
-19 | -0.5964 | 0.23608 | 0.0074 | -2.5263
-18.5 | -0.5819 | 0.23065 | 0.0046 | -2.5229
-18 | -0.568 | 0.22601 | 0.0016 | -2.5132
-17.5 | -0.5571 | 0.22415 | -0.0021 | -2.4854
-17 | -0.5515 | 0.22492 | -0.0059 | -2.452
-16.5 | -0.5276 | 0.20868 | -0.006 | -2.5283
-16 | -0.5129 | 0.20176 | -0.0075 | -2.5421
-15.5 | -0.4998 | 0.19609 | -0.0095 | -2.5488
-15 | -0.4892 | 0.19192 | -0.0121 | -2.549
-14.5 | -0.4859 | 0.19141 | -0.0155 | -2.5385
-14 | -0.466 | 0.17954 | -0.0156 | -2.5955
-13.5 | -0.4526 | 0.17283 | -0.0165 | -2.6188
-13 | -0.4463 | 0.16942 | -0.0189 | -2.6343
-12.5 | -0.4525 | 0.17055 | -0.0222 | -2.6532
-12 | -0.4227 | 0.15555 | -0.0204 | -2.7175
-11.5 | -0.4162 | 0.15109 | -0.0219 | -2.7546
-11 | -0.4228 | 0.15098 | -0.0248 | -2.8004
-10.5 | -0.3974 | 0.13854 | -0.023 | -2.8685
-10 | -0.3955 | 0.13501 | -0.0243 | -2.9294
-9.5 | -0.3896 | 0.12904 | -0.0247 | -3.0192
-9 | -0.3799 | 0.12292 | -0.0241 | -3.0906
-8.5 | -0.3967 | 0.12303 | -0.0254 | -3.2244
-8 | -0.3742 | 0.1129 | -0.0231 | -3.3144
-7.5 | -0.399 | 0.11326 | -0.0224 | -3.5229
-7 | -0.3871 | 0.10564 | -0.0196 | -3.6643
-6.5 | -0.3828 | 0.09981 | -0.0174 | -3.8353
-6 | -0.3806 | 0.09466 | -0.0164 | -4.0207
-5.5 | -0.3763 | 0.08949 | -0.0165 | -4.2049
-5 | -0.3671 | 0.08424 | -0.0181 | -4.3578
-4 | -0.3306 | 0.07227 | -0.0224 | -4.5745
-3.5 | -0.3031 | 0.06621 | -0.0249 | -4.5779
-2 | 0.0789 | 0.03298 | -0.1023 | 2.3924
-1.5 | 0.1721 | 0.0278 | -0.1097 | 6.1906
-1 | 0.2382 | 0.02511 | -0.1116 | 9.4863
-0.5 | 0.3033 | 0.02003 | -0.1112 | 15.1423
0 | 0.3475 | 0.02062 | -0.1096 | 16.8526
0.5 | 0.3958 | 0.02156 | -0.1094 | 18.3581
1 | 0.4418 | 0.02267 | -0.1091 | 19.4883
1.5 | 0.4855 | 0.02395 | -0.1087 | 20.2714
2 | 0.5272 | 0.02546 | -0.1084 | 20.707
2.5 | 0.5665 | 0.02724 | -0.108 | 20.7966
3 | 0.6031 | 0.02936 | -0.1079 | 20.5416
3.5 | 0.6366 | 0.03193 | -0.1079 | 19.9374
4 | 0.7419 | 0.0349 | -0.1207 | 21.2579
4.5 | 0.8687 | 0.03532 | -0.133 | 24.5951
5 | 1.003 | 0.03187 | -0.1401 | 31.4716
5.5 | 1.1457 | 0.02334 | -0.1374 | 49.0874
6 | 1.1653 | 0.0281 | -0.1255 | 41.4698
6.5 | 1.1985 | 0.03604 | -0.1207 | 33.2547
7 | 1.2621 | 0.04379 | -0.1201 | 28.8216
7.5 | 1.3071 | 0.05272 | -0.1164 | 24.7932
8 | 1.3339 | 0.06298 | -0.112 | 21.1797
8.5 | 1.3266 | 0.07326 | -0.105 | 18.1081
9 | 1.3094 | 0.08454 | -0.1003 | 15.4885
9.5 | 1.2708 | 0.09497 | -0.0962 | 13.3811
10 | 1.2078 | 0.1072 | -0.0979 | 11.2668
10.5 | 1.1733 | 0.12317 | -0.1064 | 9.5259
11 | 1.1249 | 0.14963 | -0.1288 | 7.5179
11.5 | 1.1065 | 0.16955 | -0.1452 | 6.5261
12 | 1.1071 | 0.17958 | -0.1497 | 6.1649
12.5 | 1.1196 | 0.18987 | -0.1526 | 5.8967
13 | 1.139 | 0.20064 | -0.1545 | 5.6768

## 5. Re 50k Mach 0.25 (1)
BIGFOIL.COM POLAR EXPORT
e71
EPPLER 71 |  |  |  | Cl Max: | 1.229 | at alpha= | 4 | deg
JavaFoil+Calcfoil stall+Eppler ext transition |  |  |  | L/D Max: | 102.231 | at alpha= | 3.5 | deg
Re: | 50000 |  |  | Cd Min: | 0.0103 | at alpha= | -0.5 | deg
Mach: | 0.25 |  |  | Cl=0 at alpha= | -6.7237 | deg
|  |  |  | @ Cl=0.1, Cd= | 0.056759
|  |  |  | @ Cl=0.4, Cd= | 0.03891
|  |  |  | @ Cl=0.6, Cd= | 0.21273
alpha (deg) | Cl | Cd | Cm | Cl/Cd
-15 | -0.045 | 1.6199 | -0.064 | -0.028
-14.5 | -0.042 | 1.965 | -0.064 | -0.022
-14 | -0.04 | 1.5092 | -0.064 | -0.026
-13.5 | -0.037 | 1.5013 | -0.064 | -0.025
-13 | -0.034 | 1.4935 | -0.064 | -0.023
-12.5 | -0.032 | 1.9342 | -0.064 | -0.016
-12 | -0.029 | 0.78372 | -0.06 | -0.037
-11.5 | -0.066 | 0.58334 | -0.056 | -0.114
-11 | -0.097 | 0.39337 | -0.058 | -0.246
-10.5 | -0.117 | 0.3189 | -0.058 | -0.367
-10 | -0.125 | 0.24955 | -0.059 | -0.5
-9.5 | -0.123 | 0.18431 | -0.06 | -0.669
-9 | -0.116 | 0.15868 | -0.058 | -0.728
-8.5 | -0.101 | 0.12345 | -0.059 | -0.82
-8 | -0.08 | 0.1112 | -0.058 | -0.722
-7.5 | -0.053 | 0.09645 | -0.058 | -0.552
-7 | -0.021 | 0.08305 | -0.058 | -0.249
-6.5 | 0.017 | 0.07253 | -0.057 | 0.231
-6 | 0.058 | 0.06388 | -0.057 | 0.911
-5.5 | 0.103 | 0.05625 | -0.058 | 1.825
-5 | 0.149 | 0.05125 | -0.058 | 2.915
-4.5 | 0.198 | 0.04739 | -0.059 | 4.171
-4 | 0.247 | 0.0444 | -0.059 | 5.557
-3.5 | 0.296 | 0.0421 | -0.06 | 7.036
-3 | 0.346 | 0.04026 | -0.061 | 8.585
-2.5 | 0.395 | 0.039 | -0.063 | 10.122
-2 | 0.444 | 0.03812 | -0.065 | 11.635
-1.5 | 0.614 | 0.01418 | -0.172 | 43.301
-1 | 0.673 | 0.01414 | -0.173 | 47.592
-0.5 | 0.732 | 0.0103 | -0.174 | 71.054
0 | 0.791 | 0.01042 | -0.174 | 75.905
0.5 | 0.849 | 0.01049 | -0.174 | 80.985
1 | 0.908 | 0.0106 | -0.175 | 85.671
1.5 | 0.967 | 0.01075 | -0.175 | 89.947
2 | 1.026 | 0.01093 | -0.175 | 93.831
2.5 | 1.084 | 0.01115 | -0.175 | 97.266
3 | 1.143 | 0.01132 | -0.176 | 100.923
3.5 | 1.187 | 0.01161 | -0.176 | 102.231
4 | 1.229 | 0.0141 | -0.176 | 87.186
4.5 | 1.01 | 0.04186 | -0.052 | 24.128
5 | 1.025 | 0.04693 | -0.049 | 21.847
5.5 | 1.027 | 0.05315 | -0.046 | 19.329
6 | 1.013 | 0.0622 | -0.046 | 16.289
6.5 | 0.981 | 0.07402 | -0.047 | 13.253
7 | 0.93 | 0.08607 | -0.05 | 10.801
7.5 | 0.859 | 0.10338 | -0.05 | 8.311
8 | 0.772 | 0.12551 | -0.051 | 6.147
8.5 | 0.67 | 0.1585 | -0.052 | 4.228
9 | 0.558 | 0.21273 | -0.053 | 2.624

## 6. Re 50k Mach 0.25 (2)
BIGFOIL.COM POLAR EXPORT
e71
EPPLER 71 |  |  |  | Cl Max: | 1.3555 | at alpha= | 20 | deg
XFOIL ncrit=9 |  |  |  | L/D Max: | 47.4757 | at alpha= | 5.5 | deg
Re: | 50000 |  |  | Cd Min: | 0.31619 | at alpha= | 20 | deg
Mach: | 0.25 |  |  | Cl=0 at alpha= | -2.1355 | deg
|  |  |  | @ Cl=0.1, Cd= | 0.032768
|  |  |  | @ Cl=0.4, Cd= | 0.022082
|  |  |  | @ Cl=0.6, Cd= | 0.029768
alpha (deg) | Cl | Cd | Cm | Cl/Cd
-20 | -0.6376 | 0.25132 | 0.014 | -2.537
-19.5 | -0.6219 | 0.24536 | 0.0111 | -2.5346
-19 | -0.6064 | 0.23964 | 0.008 | -2.5305
-18.5 | -0.5914 | 0.23461 | 0.0049 | -2.5208
-18 | -0.5782 | 0.23168 | 0.0012 | -2.4957
-17.5 | -0.5698 | 0.23191 | -0.0028 | -2.457
-17 | -0.5492 | 0.21853 | -0.0039 | -2.5132
-16.5 | -0.5325 | 0.21021 | -0.0053 | -2.5332
-16 | -0.5182 | 0.20418 | -0.0074 | -2.538
-15.5 | -0.5054 | 0.1992 | -0.0099 | -2.5371
-15 | -0.498 | 0.19758 | -0.0132 | -2.5205
-14.5 | -0.4849 | 0.19014 | -0.015 | -2.5502
-14 | -0.4665 | 0.18054 | -0.0152 | -2.5839
-13.5 | -0.4558 | 0.17553 | -0.0171 | -2.5967
-13 | -0.4564 | 0.17551 | -0.0204 | -2.6004
-12.5 | -0.4335 | 0.16307 | -0.0197 | -2.6584
-12 | -0.4234 | 0.15757 | -0.0209 | -2.6871
-11.5 | -0.4247 | 0.15626 | -0.0235 | -2.7179
-11 | -0.4055 | 0.14598 | -0.023 | -2.7778
-10.5 | -0.3976 | 0.14064 | -0.0237 | -2.8271
-10 | -0.4056 | 0.14027 | -0.026 | -2.8916
-9.5 | -0.3814 | 0.12897 | -0.0242 | -2.9573
-9 | -0.3875 | 0.12713 | -0.0256 | -3.0481
-8.5 | -0.3711 | 0.11845 | -0.0241 | -3.133
-8 | -0.3836 | 0.11717 | -0.0244 | -3.2739
-7.5 | -0.37 | 0.10942 | -0.0222 | -3.3815
-7 | -0.3701 | 0.10444 | -0.0201 | -3.5437
-6.5 | -0.3923 | 0.10403 | -0.0202 | -3.771
-6 | -0.3862 | 0.09809 | -0.019 | -3.9372
-5.5 | -0.3806 | 0.09291 | -0.0201 | -4.0964
-5 | -0.3703 | 0.08625 | -0.0186 | -4.2933
-4.5 | -0.3576 | 0.0801 | -0.0167 | -4.4644
-4 | -0.3404 | 0.07425 | -0.0181 | -4.5845
-3.5 | -0.3166 | 0.06824 | -0.0206 | -4.6395
-3 | -0.2891 | 0.06242 | -0.0216 | -4.6315
-2 | 0.0453 | 0.03593 | -0.0977 | 1.2608
-1.5 | 0.1612 | 0.02923 | -0.1104 | 5.5149
-1 | 0.2337 | 0.02617 | -0.1134 | 8.9301
-0.5 | 0.3005 | 0.02401 | -0.1146 | 12.5156
0 | 0.3502 | 0.02108 | -0.112 | 16.6129
0.5 | 0.4004 | 0.02209 | -0.1119 | 18.1258
1 | 0.4477 | 0.02327 | -0.1116 | 19.2394
1.5 | 0.4925 | 0.02466 | -0.1113 | 19.9716
2 | 0.535 | 0.02628 | -0.111 | 20.3577
2.5 | 0.575 | 0.02821 | -0.1107 | 20.3828
3 | 0.6119 | 0.03051 | -0.1106 | 20.0557
3.5 | 0.6664 | 0.03352 | -0.1147 | 19.8807
4 | 0.7882 | 0.03577 | -0.1285 | 22.0352
4.5 | 0.9147 | 0.0353 | -0.1385 | 25.9122
5 | 1.0775 | 0.02858 | -0.1437 | 37.7012
5.5 | 1.1698 | 0.02464 | -0.1333 | 47.4756
6 | 1.1848 | 0.03177 | -0.1241 | 37.293
6.5 | 1.2369 | 0.03946 | -0.1211 | 31.3457
7 | 1.2912 | 0.04742 | -0.119 | 27.229
7.5 | 1.3243 | 0.05716 | -0.1146 | 23.1683
8 | 1.3394 | 0.06759 | -0.1097 | 19.8165
8.5 | 1.3139 | 0.07712 | -0.1026 | 17.0371
9 | 1.2742 | 0.0872 | -0.0977 | 14.6124
9.5 | 1.2319 | 0.09787 | -0.0965 | 12.5871
10 | 1.2233 | 0.11031 | -0.0978 | 11.0897
10.5 | 1.1501 | 0.13131 | -0.1175 | 8.7587
11 | 1.1352 | 0.14861 | -0.1284 | 7.6388
11.5 | 1.1169 | 0.17362 | -0.1498 | 6.433
12 | 1.1195 | 0.18395 | -0.1548 | 6.0859
12.5 | 1.1489 | 0.19662 | -0.1555 | 5.8433
13 | 1.1455 | 0.20357 | -0.1616 | 5.6271
13.5 | 1.1499 | 0.21139 | -0.167 | 5.4397
14 | 1.1611 | 0.21995 | -0.1715 | 5.2789
14.5 | 1.1796 | 0.22976 | -0.1748 | 5.1341
15 | 1.2009 | 0.24034 | -0.1775 | 4.9967
15.5 | 1.2231 | 0.25144 | -0.1801 | 4.8644
16 | 1.2205 | 0.25273 | -0.1892 | 4.8293
16.5 | 1.2413 | 0.26305 | -0.1925 | 4.7189
17 | 1.2545 | 0.26906 | -0.1983 | 4.6625
17.5 | 1.2727 | 0.27855 | -0.2025 | 4.569
18 | 1.2867 | 0.28429 | -0.2085 | 4.526
18.5 | 1.309 | 0.29639 | -0.2112 | 4.4165
19 | 1.3195 | 0.29915 | -0.2192 | 4.4108
19.5 | 1.344 | 0.31226 | -0.2208 | 4.3041
20 | 1.3555 | 0.31619 | -0.2282 | 4.287

## 7. Re 50k Mach 0.50 (1)
BIGFOIL.COM POLAR EXPORT
e71
EPPLER 71 |  |  |  | Cl Max: | 2.79 | at alpha= | 20 | deg
JavaFoil+Calcfoil stall+Eppler ext transition |  |  |  | L/D Max: | 104.225 | at alpha= | 3 | deg
Re: | 50000 |  |  | Cd Min: | 0.0106 | at alpha= | -0.5 | deg
Mach: | 0.5 |  |  | Cl=0 at alpha= | -6.7115 | deg
|  |  |  | @ Cl=0.1, Cd= | 0.13009
|  |  |  | @ Cl=0.4, Cd= | 0.041654
|  |  |  | @ Cl=0.6, Cd= | 0.026004
alpha (deg) | Cl | Cd | Cm | Cl/Cd
-20 | -0.676 | 0.41182 | -0.093 | -1.643
-19.5 | -0.652 | 0.39625 | -0.093 | -1.646
-19 | -0.628 | 0.40013 | -0.094 | -1.569
-18.5 | -0.601 | 0.3441 | -0.087 | -1.747
-18 | -0.576 | 0.34993 | -0.086 | -1.647
-17.5 | -0.552 | 0.35104 | -0.086 | -1.571
-17 | -0.527 | 0.33086 | -0.086 | -1.593
-16.5 | -0.502 | 0.3255 | -0.086 | -1.543
-16 | -0.477 | 0.31162 | -0.086 | -1.532
-15.5 | -0.452 | 0.31359 | -0.087 | -1.442
-15 | -0.427 | 0.30441 | -0.087 | -1.404
-14.5 | -0.402 | 0.32076 | -0.087 | -1.253
-14 | -0.377 | 0.29028 | -0.087 | -1.298
-13.5 | -0.351 | 0.2865 | -0.087 | -1.227
-13 | -0.325 | 0.24577 | -0.077 | -1.323
-12.5 | -0.3 | 0.23616 | -0.076 | -1.269
-12 | -0.274 | 0.24042 | -0.076 | -1.14
-11.5 | -0.249 | 0.2237 | -0.077 | -1.111
-11 | -0.223 | 0.21993 | -0.077 | -1.013
-10.5 | -0.197 | 0.21637 | -0.078 | -0.911
-10 | -0.171 | 0.2276 | -0.077 | -0.752
-9.5 | -0.145 | 0.2097 | -0.078 | -0.693
-9 | -0.119 | 0.18362 | -0.064 | -0.649
-8.5 | -0.093 | 0.18137 | -0.066 | -0.514
-8 | -0.067 | 0.17375 | -0.065 | -0.386
-7.5 | -0.041 | 0.18181 | -0.066 | -0.226
-7 | -0.015 | 0.16304 | -0.065 | -0.091
-6.5 | 0.011 | 0.17118 | -0.065 | 0.066
-6 | 0.038 | 0.15504 | -0.067 | 0.243
-5.5 | 0.064 | 0.13884 | -0.068 | 0.461
-5 | 0.09 | 0.13714 | -0.069 | 0.659
-4.5 | 0.196 | 0.06237 | -0.066 | 3.147
-4 | 0.262 | 0.05086 | -0.065 | 5.158
-3.5 | 0.324 | 0.04547 | -0.065 | 7.117
-3 | 0.382 | 0.04227 | -0.067 | 9.046
-2.5 | 0.439 | 0.04032 | -0.069 | 10.897
-2 | 0.495 | 0.03932 | -0.071 | 12.589
-1.5 | 0.687 | 0.01497 | -0.192 | 45.876
-1 | 0.752 | 0.01538 | -0.193 | 48.912
-0.5 | 0.818 | 0.0106 | -0.194 | 77.196
0 | 0.884 | 0.01064 | -0.195 | 83.095
0.5 | 0.95 | 0.01076 | -0.195 | 88.242
1 | 1.015 | 0.01098 | -0.195 | 92.506
1.5 | 1.081 | 0.01115 | -0.196 | 96.969
2 | 1.147 | 0.01141 | -0.196 | 100.486
2.5 | 1.212 | 0.01176 | -0.196 | 103.114
3 | 1.278 | 0.01226 | -0.196 | 104.225
3.5 | 1.314 | 0.01515 | -0.196 | 86.738
4 | 1.07 | 0.04204 | -0.06 | 25.458
4.5 | 1.041 | 0.05259 | -0.051 | 19.794
5 | 0.623 | 0.1513 | -0.056 | 4.121
5.5 | 0.65 | 0.15284 | -0.056 | 4.254
6 | 0.677 | 0.15453 | -0.056 | 4.38
6.5 | 0.704 | 0.16987 | -0.07 | 4.145
7 | 0.731 | 0.17284 | -0.07 | 4.228
7.5 | 0.757 | 0.18632 | -0.069 | 4.065
8 | 0.784 | 0.18486 | -0.074 | 4.243
8.5 | 0.812 | 0.22016 | -0.082 | 3.688
9 | 0.838 | 0.22291 | -0.082 | 3.761
9.5 | 0.865 | 0.23111 | -0.083 | 3.743
10 | 0.892 | 0.24242 | -0.084 | 3.679
10.5 | 0.921 | 0.27904 | -0.094 | 3.299
11 | 0.947 | 0.28357 | -0.094 | 3.339
11.5 | 0.973 | 0.30388 | -0.095 | 3.203
12 | 1 | 0.30179 | -0.095 | 3.313
12.5 | 1.027 | 0.29496 | -0.096 | 3.48
13 | 1.056 | 0.33341 | -0.105 | 3.168
13.5 | 1.082 | 0.34491 | -0.104 | 3.138
14 | 1.109 | 0.35073 | -0.105 | 3.161
14.5 | 1.135 | 0.35098 | -0.105 | 3.233
15 | 1.161 | 0.35664 | -0.105 | 3.256
15.5 | 1.188 | 0.35994 | -0.107 | 3.301
16 | 1.218 | 0.39437 | -0.113 | 3.089
16.5 | 2.432 | 0.40447 | -0.113 | 6.012
17 | 2.481 | 0.40915 | -0.113 | 6.064
17.5 | 2.531 | 0.41409 | -0.113 | 6.111
18 | 2.58 | 0.4242 | -0.113 | 6.082
18.5 | 2.63 | 0.42874 | -0.114 | 6.134
19 | 2.69 | 0.45138 | -0.119 | 5.959
19.5 | 2.741 | 0.46871 | -0.12 | 5.849
20 | 2.79 | 0.46332 | -0.12 | 6.022

## 8. Re 50k Mach 0.50 (2)
BIGFOIL.COM POLAR EXPORT
e71
EPPLER 71 |  |  |  | Cl Max: | 1.5138 | at alpha= | 20 | deg
XFOIL ncrit=9 |  |  |  | L/D Max: | 43.1316 | at alpha= | 5 | deg
Re: | 50000 |  |  | Cd Min: | 0.36363 | at alpha= | 20 | deg
Mach: | 0.5 |  |  | Cl=0 at alpha= | -1.6671 | deg
|  |  |  | @ Cl=0.1, Cd= | 0.036041
|  |  |  | @ Cl=0.4, Cd= | 0.025109
|  |  |  | @ Cl=0.6, Cd= | 0.032014
alpha (deg) | Cl | Cd | Cm | Cl/Cd
-20 | -0.6949 | 0.27376 | 0.0183 | -2.5384
-19.5 | -0.6778 | 0.27051 | 0.0137 | -2.5056
-18.5 | -0.6398 | 0.25334 | 0.0072 | -2.5255
-18 | -0.6201 | 0.24433 | 0.0047 | -2.538
-17.5 | -0.6016 | 0.23715 | 0.0017 | -2.5368
-17 | -0.584 | 0.23087 | -0.0015 | -2.5296
-16.5 | -0.5692 | 0.22743 | -0.0053 | -2.5027
-15.5 | -0.5325 | 0.21035 | -0.0096 | -2.5315
-15 | -0.5155 | 0.20342 | -0.0118 | -2.5342
-14.5 | -0.5034 | 0.19984 | -0.0149 | -2.519
-14 | -0.4886 | 0.19286 | -0.0171 | -2.5334
-13.5 | -0.4696 | 0.18381 | -0.0179 | -2.5548
-13 | -0.4589 | 0.17946 | -0.0202 | -2.5571
-12.5 | -0.45 | 0.17484 | -0.0224 | -2.5738
-12 | -0.4292 | 0.16479 | -0.0224 | -2.6045
-11.5 | -0.4217 | 0.16069 | -0.0242 | -2.6243
-11 | -0.4104 | 0.15402 | -0.0252 | -2.6646
-10.5 | -0.3962 | 0.1467 | -0.0253 | -2.7007
-10 | -0.4018 | 0.14614 | -0.0274 | -2.7494
-9.5 | -0.3772 | 0.13483 | -0.026 | -2.7976
-9 | -0.3868 | 0.13437 | -0.0275 | -2.8786
-8.5 | -0.3674 | 0.12494 | -0.026 | -2.9406
-8 | -0.3583 | 0.11848 | -0.0249 | -3.0241
-7.5 | -0.3549 | 0.11335 | -0.0239 | -3.131
-7 | -0.3752 | 0.1131 | -0.0225 | -3.3174
-6.5 | -0.3683 | 0.10654 | -0.0197 | -3.4569
-6 | -0.3665 | 0.10096 | -0.0165 | -3.6302
-5.5 | -0.3712 | 0.09662 | -0.0139 | -3.8419
-5 | -0.3766 | 0.09308 | -0.0141 | -4.046
-4.5 | -0.3649 | 0.08572 | -0.0096 | -4.2569
-4 | -0.3601 | 0.08075 | -0.0095 | -4.4594
-3.5 | -0.3488 | 0.07506 | -0.0079 | -4.6469
-2.5 | -0.3216 | 0.06411 | -0.0032 | -5.0164
-1.5 | 0.0645 | 0.03781 | -0.1009 | 1.7059
-1 | 0.1935 | 0.03138 | -0.1169 | 6.1663
-0.5 | 0.2831 | 0.02858 | -0.1226 | 9.9055
0 | 0.3646 | 0.02641 | -0.1253 | 13.8054
0.5 | 0.4174 | 0.02447 | -0.1226 | 17.0576
1 | 0.4716 | 0.02602 | -0.1227 | 18.1245
1.5 | 0.5215 | 0.02785 | -0.1226 | 18.7253
2 | 0.5677 | 0.03003 | -0.1226 | 18.9044
2.5 | 0.6102 | 0.03264 | -0.1228 | 18.6949
3 | 0.7155 | 0.03612 | -0.1343 | 19.809
3.5 | 0.8352 | 0.03789 | -0.1451 | 22.0428
4 | 0.9604 | 0.03745 | -0.1515 | 25.6449
4.5 | 1.1461 | 0.0297 | -0.1521 | 38.5892
5 | 1.2327 | 0.02858 | -0.139 | 43.1316
5.5 | 1.264 | 0.03518 | -0.1297 | 35.9295
6 | 1.305 | 0.04326 | -0.1236 | 30.1664
6.5 | 1.3284 | 0.05205 | -0.1176 | 25.5216
7 | 1.3315 | 0.06145 | -0.1116 | 21.668
7.5 | 1.3011 | 0.07081 | -0.1057 | 18.3745
8 | 1.2626 | 0.08134 | -0.1037 | 15.5225
8.5 | 1.2258 | 0.09399 | -0.1073 | 13.0418
9 | 1.1989 | 0.10838 | -0.1147 | 11.062
9.5 | 1.1678 | 0.12709 | -0.1301 | 9.1888
10 | 1.1606 | 0.1421 | -0.1393 | 8.1675
10.5 | 1.1637 | 0.15564 | -0.1465 | 7.4769
11 | 1.1741 | 0.16856 | -0.1525 | 6.9655
11.5 | 1.1745 | 0.18327 | -0.164 | 6.4086
12 | 1.1844 | 0.2021 | -0.179 | 5.8605
12.5 | 1.2041 | 0.21319 | -0.183 | 5.648
13 | 1.2246 | 0.22405 | -0.1873 | 5.4657
13.5 | 1.2325 | 0.2315 | -0.1945 | 5.324
14 | 1.2541 | 0.24246 | -0.1994 | 5.1724
14.5 | 1.2854 | 0.25699 | -0.2022 | 5.0018
15 | 1.2929 | 0.26143 | -0.2105 | 4.9455
15.5 | 1.3146 | 0.27184 | -0.2161 | 4.8359
16 | 1.3444 | 0.28651 | -0.2192 | 4.6923
16.5 | 1.3584 | 0.29138 | -0.227 | 4.662
17 | 1.3783 | 0.30041 | -0.2337 | 4.5881
17.5 | 1.409 | 0.31712 | -0.2363 | 4.4431
18 | 1.4219 | 0.31966 | -0.2458 | 4.4482
18.5 | 1.4535 | 0.33892 | -0.2477 | 4.2886
19 | 1.4666 | 0.33969 | -0.2581 | 4.3175
19.5 | 1.4902 | 0.35047 | -0.2636 | 4.252
20 | 1.5138 | 0.36363 | -0.2689 | 4.163

## 9. Re 100k Mach 0.00 (1)
BIGFOIL.COM POLAR EXPORT
e71
EPPLER 71 |  |  |  | Cl Max: | 1.195 | at alpha= | 4 | deg
JavaFoil+Calcfoil stall+Eppler ext transition |  |  |  | L/D Max: | 135.77 | at alpha= | 3.5 | deg
Re: | 100000 |  |  | Cd Min: | 0.00736 | at alpha= | -0.5 | deg
Mach: | 0 |  |  | Cl=0 at alpha= | -6.718 | deg
|  |  |  | @ Cl=0.1, Cd= | 0.049085
|  |  |  | @ Cl=0.4, Cd= | 0.033221
|  |  |  | @ Cl=0.6, Cd= | 0.0082993
alpha (deg) | Cl | Cd | Cm | Cl/Cd
-16.5 | -0.14 | 0.43963 | -0.055 | -0.318
-16 | -0.148 | 0.39547 | -0.054 | -0.373
-15.5 | -0.156 | 0.3528 | -0.053 | -0.441
-15 | -0.164 | 0.34014 | -0.053 | -0.481
-14.5 | -0.172 | 0.30605 | -0.052 | -0.561
-14 | -0.18 | 0.28039 | -0.053 | -0.64
-13.5 | -0.187 | 0.25279 | -0.054 | -0.739
-13 | -0.193 | 0.22924 | -0.055 | -0.843
-12.5 | -0.198 | 0.20258 | -0.055 | -0.978
-12 | -0.201 | 0.18573 | -0.055 | -1.085
-11.5 | -0.202 | 0.16101 | -0.055 | -1.257
-11 | -0.2 | 0.14864 | -0.056 | -1.347
-10.5 | -0.195 | 0.12842 | -0.056 | -1.515
-10 | -0.182 | 0.1178 | -0.056 | -1.547
-9.5 | -0.165 | 0.10086 | -0.057 | -1.633
-9 | -0.144 | 0.0963 | -0.056 | -1.49
-8.5 | -0.119 | 0.08512 | -0.055 | -1.392
-8 | -0.09 | 0.07697 | -0.055 | -1.166
-7.5 | -0.057 | 0.06992 | -0.055 | -0.82
-7 | -0.022 | 0.06427 | -0.056 | -0.336
-6.5 | 0.017 | 0.05842 | -0.056 | 0.294
-6 | 0.058 | 0.05361 | -0.055 | 1.091
-5.5 | 0.102 | 0.04887 | -0.057 | 2.087
-5 | 0.147 | 0.0457 | -0.057 | 3.219
-4.5 | 0.193 | 0.04311 | -0.058 | 4.486
-4 | 0.24 | 0.04086 | -0.058 | 5.884
-3.5 | 0.288 | 0.03671 | -0.059 | 7.839
-3 | 0.335 | 0.0349 | -0.061 | 9.606
-2.5 | 0.383 | 0.03363 | -0.062 | 11.377
-2 | 0.43 | 0.0325 | -0.064 | 13.222
-1.5 | 0.595 | 0.00838 | -0.168 | 70.929
-1 | 0.652 | 0.00746 | -0.168 | 87.397
-0.5 | 0.709 | 0.00736 | -0.168 | 96.263
0 | 0.766 | 0.00745 | -0.169 | 102.746
0.5 | 0.822 | 0.00757 | -0.169 | 108.651
1 | 0.879 | 0.00765 | -0.169 | 114.879
1.5 | 0.936 | 0.00779 | -0.169 | 120.151
2 | 0.993 | 0.00794 | -0.17 | 125.062
2.5 | 1.05 | 0.00812 | -0.17 | 129.22
3 | 1.106 | 0.00824 | -0.17 | 134.249
3.5 | 1.151 | 0.00848 | -0.17 | 135.77
4 | 1.195 | 0.01189 | -0.17 | 100.483
4.5 | 0.986 | 0.03782 | -0.053 | 26.07
5 | 1.008 | 0.04127 | -0.049 | 24.43
5.5 | 1.022 | 0.04539 | -0.047 | 22.52
6 | 1.027 | 0.04994 | -0.045 | 20.561
6.5 | 1.021 | 0.05648 | -0.045 | 18.085
7 | 1.006 | 0.06183 | -0.047 | 16.271
7.5 | 0.981 | 0.07017 | -0.048 | 13.978
8 | 0.947 | 0.07809 | -0.048 | 12.128
8.5 | 0.906 | 0.08844 | -0.049 | 10.246
9 | 0.86 | 0.10208 | -0.05 | 8.422

## 10. Re 100k Mach 0.00 (2)
BIGFOIL.COM POLAR EXPORT
e71
EPPLER 71 |  |  |  | Cl Max: | 1.3486 | at alpha= | 8 | deg
XFOIL ncrit=9 |  |  |  | L/D Max: | 75.0849 | at alpha= | 5 | deg
Re: | 100000 |  |  | Cd Min: | 0.24536 | at alpha= | -20 | deg
Mach: | 0 |  |  | Cl=0 at alpha= | -2.4115 | deg
|  |  |  | @ Cl=0.1, Cd= | 0.027182
|  |  |  | @ Cl=0.4, Cd= | 0.017667
|  |  |  | @ Cl=0.6, Cd= | 0.021256
alpha (deg) | Cl | Cd | Cm | Cl/Cd
-20 | -0.6198 | 0.24536 | 0.0124 | -2.5261
-19.5 | -0.6054 | 0.23913 | 0.01 | -2.5317
-19 | -0.591 | 0.23326 | 0.0074 | -2.5337
-18.5 | -0.5768 | 0.22751 | 0.0048 | -2.5353
-18 | -0.5626 | 0.22179 | 0.0022 | -2.5366
-17.5 | -0.5486 | 0.21599 | -0.0002 | -2.5399
-17 | -0.5348 | 0.21021 | -0.0026 | -2.5441
-16.5 | -0.5211 | 0.20478 | -0.0051 | -2.5447
-16 | -0.5097 | 0.20188 | -0.0085 | -2.5248
-15.5 | -0.5035 | 0.20062 | -0.012 | -2.5097
-15 | -0.4986 | 0.19828 | -0.0148 | -2.5146
-14.5 | -0.4729 | 0.181 | -0.0133 | -2.6127
-14 | -0.4607 | 0.17466 | -0.0144 | -2.6377
-13.5 | -0.4494 | 0.16869 | -0.0157 | -2.6641
-13 | -0.4389 | 0.16287 | -0.0172 | -2.6948
-12.5 | -0.4291 | 0.15758 | -0.0189 | -2.7231
-12 | -0.4232 | 0.15428 | -0.0214 | -2.7431
-11.5 | -0.4229 | 0.15209 | -0.024 | -2.7806
-11 | -0.4219 | 0.14895 | -0.0262 | -2.8325
-10.5 | -0.3961 | 0.13411 | -0.0232 | -2.9535
-10 | -0.3867 | 0.12821 | -0.0231 | -3.0161
-9.5 | -0.3798 | 0.12292 | -0.0235 | -3.0898
-9 | -0.3795 | 0.11965 | -0.0249 | -3.1718
-8.5 | -0.3913 | 0.11882 | -0.0265 | -3.2932
-8 | -0.3738 | 0.10804 | -0.0237 | -3.4598
-7.5 | -0.3705 | 0.10297 | -0.0218 | -3.5981
-7 | -0.3774 | 0.09923 | -0.0195 | -3.8033
-6.5 | -0.3894 | 0.09669 | -0.0197 | -4.0273
-6 | -0.3737 | 0.09323 | -0.0349 | -4.0084
-5.5 | -0.3783 | 0.08468 | -0.0199 | -4.4674
-5 | -0.3577 | 0.07884 | -0.0263 | -4.537
-4.5 | -0.3276 | 0.07115 | -0.034 | -4.6044
-4 | -0.2685 | 0.06267 | -0.0491 | -4.2843
-3.5 | -0.2289 | 0.05613 | -0.0528 | -4.078
-3 | -0.153 | 0.0482 | -0.0662 | -3.1743
-2 | 0.107 | 0.0266 | -0.1058 | 4.0226
-1.5 | 0.1879 | 0.02268 | -0.1108 | 8.2848
-1 | 0.254 | 0.02051 | -0.1125 | 12.3842
-0.5 | 0.3162 | 0.01939 | -0.1141 | 16.3074
0 | 0.3697 | 0.017 | -0.1137 | 21.7471
0.5 | 0.4156 | 0.01801 | -0.1132 | 23.0761
1 | 0.4591 | 0.0192 | -0.1127 | 23.9115
1.5 | 0.5342 | 0.02057 | -0.1182 | 25.9699
2 | 0.6215 | 0.02148 | -0.1255 | 28.9339
2.5 | 0.7094 | 0.02182 | -0.132 | 32.5115
3 | 0.8002 | 0.02144 | -0.1381 | 37.3228
3.5 | 0.8949 | 0.02022 | -0.1436 | 44.2582
4 | 1.001 | 0.0176 | -0.1491 | 56.875
4.5 | 1.0857 | 0.01548 | -0.15 | 70.1357
5 | 1.1503 | 0.01532 | -0.1474 | 75.0849
5.5 | 1.1642 | 0.01946 | -0.1392 | 59.8253
6 | 1.1808 | 0.02608 | -0.1321 | 45.2761
6.5 | 1.2228 | 0.03086 | -0.129 | 39.6241
7 | 1.2776 | 0.03644 | -0.1272 | 35.0604
7.5 | 1.3227 | 0.04437 | -0.1238 | 29.8107
8 | 1.3486 | 0.05441 | -0.1191 | 24.7859
9.5 | 1.2322 | 0.10311 | -0.1034 | 11.9503
10 | 1.1894 | 0.11656 | -0.1101 | 10.2042
11 | 1.1424 | 0.14619 | -0.1291 | 7.8145
11.5 | 1.1534 | 0.15644 | -0.1303 | 7.3728
12 | 1.1336 | 0.17015 | -0.1417 | 6.6624
12.5 | 1.1452 | 0.1796 | -0.1444 | 6.3764
13 | 1.1536 | 0.19085 | -0.1485 | 6.0445

## 11. Re 100k Mach 0.10 (1)
BIGFOIL.COM POLAR EXPORT
e71
EPPLER 71 |  |  |  | Cl Max: | 1.2 | at alpha= | 4 | deg
JavaFoil+Calcfoil stall+Eppler ext transition |  |  |  | L/D Max: | 135.868 | at alpha= | 3.5 | deg
Re: | 100000 |  |  | Cd Min: | 0.00737 | at alpha= | -0.5 | deg
Mach: | 0.1 |  |  | Cl=0 at alpha= | -6.718 | deg
|  |  |  | @ Cl=0.1, Cd= | 0.049542
|  |  |  | @ Cl=0.4, Cd= | 0.033277
|  |  |  | @ Cl=0.6, Cd= | 0.0083488
alpha (deg) | Cl | Cd | Cm | Cl/Cd
-16.5 | -0.111 | 0.48906 | -0.055 | -0.227
-16 | -0.12 | 0.47312 | -0.057 | -0.253
-15.5 | -0.129 | 0.43186 | -0.056 | -0.298
-15 | -0.138 | 0.38441 | -0.053 | -0.359
-14.5 | -0.147 | 0.37702 | -0.055 | -0.391
-14 | -0.157 | 0.30639 | -0.054 | -0.512
-13.5 | -0.166 | 0.28285 | -0.054 | -0.586
-13 | -0.174 | 0.25541 | -0.055 | -0.682
-12.5 | -0.181 | 0.22817 | -0.055 | -0.795
-12 | -0.187 | 0.18875 | -0.055 | -0.99
-11.5 | -0.19 | 0.16979 | -0.056 | -1.12
-11 | -0.19 | 0.15373 | -0.056 | -1.238
-10.5 | -0.187 | 0.13558 | -0.056 | -1.379
-10 | -0.176 | 0.12658 | -0.056 | -1.394
-9.5 | -0.161 | 0.10449 | -0.057 | -1.537
-9 | -0.141 | 0.09723 | -0.056 | -1.447
-8.5 | -0.117 | 0.08788 | -0.056 | -1.328
-8 | -0.089 | 0.0793 | -0.056 | -1.12
-7.5 | -0.057 | 0.07173 | -0.056 | -0.794
-7 | -0.022 | 0.06455 | -0.056 | -0.334
-6.5 | 0.017 | 0.0588 | -0.056 | 0.291
-6 | 0.059 | 0.0543 | -0.056 | 1.078
-5.5 | 0.102 | 0.04931 | -0.057 | 2.072
-5 | 0.148 | 0.0458 | -0.057 | 3.221
-4.5 | 0.194 | 0.04317 | -0.058 | 4.496
-4 | 0.241 | 0.041 | -0.059 | 5.888
-3.5 | 0.289 | 0.03679 | -0.06 | 7.858
-3 | 0.337 | 0.03495 | -0.061 | 9.639
-2.5 | 0.384 | 0.03366 | -0.062 | 11.422
-2 | 0.432 | 0.03251 | -0.065 | 13.281
-1.5 | 0.598 | 0.00838 | -0.169 | 71.279
-1 | 0.655 | 0.00749 | -0.169 | 87.473
-0.5 | 0.712 | 0.00737 | -0.169 | 96.67
0 | 0.769 | 0.00746 | -0.17 | 103.162
0.5 | 0.827 | 0.00758 | -0.17 | 109.041
1 | 0.884 | 0.00767 | -0.17 | 115.289
1.5 | 0.941 | 0.00781 | -0.17 | 120.53
2 | 0.998 | 0.00796 | -0.17 | 125.432
2.5 | 1.055 | 0.00814 | -0.171 | 129.567
3 | 1.112 | 0.00827 | -0.171 | 134.503
3.5 | 1.156 | 0.00851 | -0.171 | 135.868
4 | 1.2 | 0.01193 | -0.171 | 100.567
4.5 | 0.99 | 0.03791 | -0.053 | 26.109
5 | 1.011 | 0.04139 | -0.049 | 24.436
5.5 | 1.024 | 0.04548 | -0.047 | 22.51
6 | 1.026 | 0.05087 | -0.045 | 20.175
6.5 | 1.018 | 0.05695 | -0.045 | 17.873
7 | 0.998 | 0.06247 | -0.048 | 15.984
7.5 | 0.969 | 0.07088 | -0.049 | 13.665
8 | 0.929 | 0.08138 | -0.049 | 11.421
8.5 | 0.883 | 0.09226 | -0.05 | 9.567
9 | 0.83 | 0.1072 | -0.05 | 7.743

## 12. Re 100k Mach 0.10 (2)
BIGFOIL.COM POLAR EXPORT
e71
EPPLER 71 |  |  |  | Cl Max: | 1.3515 | at alpha= | 8.5 | deg
XFOIL ncrit=9 |  |  |  | L/D Max: | 74.1426 | at alpha= | 5 | deg
Re: | 100000 |  |  | Cd Min: | 0.24584 | at alpha= | -20 | deg
Mach: | 0.1 |  |  | Cl=0 at alpha= | -2.3957 | deg
|  |  |  | @ Cl=0.1, Cd= | 0.027283
|  |  |  | @ Cl=0.4, Cd= | 0.017741
|  |  |  | @ Cl=0.6, Cd= | 0.021288
alpha (deg) | Cl | Cd | Cm | Cl/Cd
-20 | -0.6218 | 0.24584 | 0.0127 | -2.5293
-19.5 | -0.6072 | 0.2397 | 0.0101 | -2.5332
-19 | -0.5927 | 0.23382 | 0.0075 | -2.5349
-18.5 | -0.5784 | 0.22805 | 0.0049 | -2.5363
-18 | -0.564 | 0.22231 | 0.0023 | -2.537
-17.5 | -0.5499 | 0.21648 | -0.0001 | -2.5402
-17 | -0.5359 | 0.21068 | -0.0026 | -2.5437
-16.5 | -0.5221 | 0.20534 | -0.0051 | -2.5426
-16 | -0.5111 | 0.20285 | -0.0087 | -2.5196
-15.5 | -0.5051 | 0.20158 | -0.0121 | -2.5057
-15 | -0.5001 | 0.19919 | -0.015 | -2.5107
-14.5 | -0.4731 | 0.18121 | -0.0132 | -2.6108
-14 | -0.461 | 0.17498 | -0.0144 | -2.6346
-13.5 | -0.4496 | 0.16902 | -0.0158 | -2.66
-13 | -0.439 | 0.1632 | -0.0173 | -2.69
-12.5 | -0.4293 | 0.15809 | -0.0191 | -2.7155
-12 | -0.4241 | 0.15509 | -0.0217 | -2.7345
-11.5 | -0.424 | 0.15289 | -0.0242 | -2.7732
-11 | -0.4225 | 0.1496 | -0.0264 | -2.8242
-10.5 | -0.3952 | 0.13421 | -0.0231 | -2.9446
-10 | -0.3861 | 0.12844 | -0.0232 | -3.0061
-9.5 | -0.3794 | 0.12321 | -0.0236 | -3.0793
-9 | -0.3805 | 0.12044 | -0.0253 | -3.1592
-8.5 | -0.3924 | 0.11959 | -0.0268 | -3.2812
-8 | -0.3712 | 0.10797 | -0.0236 | -3.438
-7.5 | -0.369 | 0.10314 | -0.0219 | -3.5777
-7 | -0.3765 | 0.09952 | -0.0198 | -3.7832
-6.5 | -0.3898 | 0.09742 | -0.0206 | -4.0012
-6 | -0.3797 | 0.09276 | -0.0308 | -4.0934
-5.5 | -0.3786 | 0.08504 | -0.0192 | -4.452
-5 | -0.3505 | 0.07928 | -0.0309 | -4.421
-4.5 | -0.331 | 0.07174 | -0.0326 | -4.6139
-4 | -0.2726 | 0.06331 | -0.048 | -4.3058
-3.5 | -0.2331 | 0.0567 | -0.0518 | -4.1111
-3 | -0.157 | 0.04869 | -0.0655 | -3.2245
-2 | 0.1028 | 0.02705 | -0.1055 | 3.8004
-1.5 | 0.1861 | 0.02293 | -0.111 | 8.116
-1 | 0.2534 | 0.02067 | -0.1129 | 12.2593
-0.5 | 0.3159 | 0.01952 | -0.1144 | 16.1834
0 | 0.3705 | 0.01709 | -0.1142 | 21.6793
0.5 | 0.4167 | 0.01811 | -0.1137 | 23.0094
1 | 0.4604 | 0.01931 | -0.1132 | 23.8426
1.5 | 0.5402 | 0.0207 | -0.1195 | 26.0966
2 | 0.6276 | 0.02156 | -0.1267 | 29.1095
2.5 | 0.7157 | 0.02185 | -0.1331 | 32.7551
3 | 0.8076 | 0.02142 | -0.1392 | 37.7031
3.5 | 0.9044 | 0.02008 | -0.1448 | 45.0398
4 | 1.0022 | 0.01771 | -0.1488 | 56.5895
4.5 | 1.0929 | 0.01543 | -0.1504 | 70.8296
5 | 1.1544 | 0.01557 | -0.1472 | 74.1426
5.5 | 1.1671 | 0.01992 | -0.1391 | 58.5894
6 | 1.1855 | 0.02641 | -0.132 | 44.8883
6.5 | 1.2288 | 0.03133 | -0.1289 | 39.2212
7 | 1.2838 | 0.03715 | -0.127 | 34.5572
7.5 | 1.3267 | 0.04525 | -0.1234 | 29.3193
8 | 1.35 | 0.05527 | -0.1184 | 24.4255
8.5 | 1.3515 | 0.06667 | -0.1104 | 20.2715

## 13. Re 100k Mach 0.25 (1)
BIGFOIL.COM POLAR EXPORT
e71
EPPLER 71 |  |  |  | Cl Max: | 1.229 | at alpha= | 4 | deg
JavaFoil+Calcfoil stall+Eppler ext transition |  |  |  | L/D Max: | 136.223 | at alpha= | 3.5 | deg
Re: | 100000 |  |  | Cd Min: | 0.0074 | at alpha= | -0.5 | deg
Mach: | 0.25 |  |  | Cl=0 at alpha= | -6.7237 | deg
|  |  |  | @ Cl=0.1, Cd= | 0.051513
|  |  |  | @ Cl=0.4, Cd= | 0.033561
|  |  |  | @ Cl=0.6, Cd= | 0.16661
alpha (deg) | Cl | Cd | Cm | Cl/Cd
-15 | -0.045 | 0.15196 | -0.065 | -0.297
-14.5 | -0.042 | 0.1398 | -0.065 | -0.304
-14 | -0.04 | 0.13285 | -0.066 | -0.3
-13.5 | -0.037 | 0.12337 | -0.066 | -0.301
-13 | -0.034 | 0.1159 | -0.067 | -0.297
-12.5 | -0.032 | 0.10633 | -0.067 | -0.298
-12 | -0.029 | 0.59596 | -0.063 | -0.049
-11.5 | -0.066 | 0.42889 | -0.059 | -0.155
-11 | -0.097 | 0.29752 | -0.059 | -0.326
-10.5 | -0.117 | 0.23558 | -0.059 | -0.496
-10 | -0.125 | 0.18555 | -0.06 | -0.672
-9.5 | -0.123 | 0.14453 | -0.061 | -0.854
-9 | -0.116 | 0.12648 | -0.059 | -0.914
-8.5 | -0.101 | 0.09944 | -0.06 | -1.018
-8 | -0.08 | 0.0926 | -0.059 | -0.867
-7.5 | -0.053 | 0.08091 | -0.059 | -0.658
-7 | -0.021 | 0.07148 | -0.058 | -0.289
-6.5 | 0.017 | 0.064 | -0.058 | 0.262
-6 | 0.058 | 0.05729 | -0.058 | 1.015
-5.5 | 0.103 | 0.0511 | -0.059 | 2.009
-5 | 0.149 | 0.0471 | -0.059 | 3.173
-4.5 | 0.198 | 0.04413 | -0.059 | 4.479
-4 | 0.247 | 0.04154 | -0.06 | 5.94
-3.5 | 0.296 | 0.03708 | -0.061 | 7.988
-3 | 0.346 | 0.03512 | -0.062 | 9.84
-2.5 | 0.395 | 0.03367 | -0.064 | 11.724
-2 | 0.444 | 0.0326 | -0.066 | 13.606
-1.5 | 0.614 | 0.00839 | -0.173 | 73.205
-1 | 0.673 | 0.00758 | -0.174 | 88.748
-0.5 | 0.732 | 0.0074 | -0.174 | 98.89
0 | 0.791 | 0.00751 | -0.174 | 105.224
0.5 | 0.849 | 0.00762 | -0.174 | 111.469
1 | 0.908 | 0.00773 | -0.175 | 117.436
1.5 | 0.967 | 0.00789 | -0.175 | 122.556
2 | 1.026 | 0.00805 | -0.175 | 127.384
2.5 | 1.084 | 0.00825 | -0.175 | 131.429
3 | 1.143 | 0.00841 | -0.176 | 135.874
3.5 | 1.187 | 0.00871 | -0.176 | 136.223
4 | 1.229 | 0.01217 | -0.176 | 101.029
4.5 | 1.01 | 0.03862 | -0.053 | 26.153
5 | 1.025 | 0.04257 | -0.049 | 24.087
5.5 | 1.027 | 0.0478 | -0.047 | 21.491
6 | 1.013 | 0.05472 | -0.047 | 18.517
6.5 | 0.981 | 0.06357 | -0.047 | 15.431
7 | 0.93 | 0.07196 | -0.05 | 12.919
7.5 | 0.859 | 0.08695 | -0.051 | 9.881
8 | 0.772 | 0.10295 | -0.052 | 7.495
8.5 | 0.67 | 0.12999 | -0.053 | 5.155
9 | 0.558 | 0.16661 | -0.054 | 3.351

## 14. Re 100k Mach 0.25 (2)
BIGFOIL.COM POLAR EXPORT
e71
EPPLER 71 |  |  |  | Cl Max: | 1.3749 | at alpha= | 20 | deg
XFOIL ncrit=9 |  |  |  | L/D Max: | 73.6832 | at alpha= | 4.5 | deg
Re: | 100000 |  |  | Cd Min: | 0.32329 | at alpha= | 20 | deg
Mach: | 0.25 |  |  | Cl=0 at alpha= | -2.3051 | deg
|  |  |  | @ Cl=0.1, Cd= | 0.028397
|  |  |  | @ Cl=0.4, Cd= | 0.018145
|  |  |  | @ Cl=0.6, Cd= | 0.02151
alpha (deg) | Cl | Cd | Cm | Cl/Cd
-20 | -0.633 | 0.24917 | 0.0139 | -2.5404
-19.5 | -0.6177 | 0.24312 | 0.011 | -2.5407
-19 | -0.6024 | 0.23711 | 0.0082 | -2.5406
-18.5 | -0.5872 | 0.23117 | 0.0054 | -2.5401
-18 | -0.5722 | 0.22527 | 0.0028 | -2.5401
-17.5 | -0.5572 | 0.21929 | 0.0001 | -2.5409
-17 | -0.5424 | 0.21349 | -0.0025 | -2.5406
-16.5 | -0.5284 | 0.20947 | -0.0058 | -2.5226
-16 | -0.5199 | 0.20841 | -0.0096 | -2.4946
-15.5 | -0.5141 | 0.20682 | -0.0128 | -2.4857
-15 | -0.489 | 0.1898 | -0.0119 | -2.5764
-14.5 | -0.4755 | 0.18287 | -0.013 | -2.6002
-14 | -0.463 | 0.17683 | -0.0145 | -2.6183
-13.5 | -0.4511 | 0.17087 | -0.0161 | -2.64
-13 | -0.44 | 0.1653 | -0.0179 | -2.6618
-12.5 | -0.4325 | 0.16186 | -0.0205 | -2.6721
-12 | -0.43 | 0.15961 | -0.0231 | -2.6941
-11.5 | -0.4298 | 0.15705 | -0.0255 | -2.7367
-11 | -0.4028 | 0.14191 | -0.0231 | -2.8384
-10.5 | -0.3919 | 0.13531 | -0.023 | -2.8963
-10 | -0.3835 | 0.12979 | -0.0235 | -2.9548
-9.5 | -0.3791 | 0.12564 | -0.0248 | -3.0174
-9 | -0.3872 | 0.1249 | -0.0272 | -3.1001
-8.5 | -0.3707 | 0.11446 | -0.025 | -3.2387
-8 | -0.3637 | 0.10867 | -0.0236 | -3.3468
-7.5 | -0.364 | 0.10437 | -0.0227 | -3.4876
-7 | -0.3803 | 0.10274 | -0.0211 | -3.7016
-6.5 | -0.3916 | 0.10132 | -0.0254 | -3.865
-6 | -0.3829 | 0.09192 | -0.0174 | -4.1656
-5.5 | -0.3782 | 0.08681 | -0.0171 | -4.3566
-5 | -0.3443 | 0.0815 | -0.0371 | -4.2245
-4.5 | -0.3458 | 0.07457 | -0.026 | -4.6373
-4 | -0.2948 | 0.06659 | -0.0412 | -4.4271
-3.5 | -0.2553 | 0.05969 | -0.0462 | -4.2771
-3 | -0.1774 | 0.05139 | -0.0619 | -3.452
-2 | 0.0779 | 0.0296 | -0.1036 | 2.6318
-1.5 | 0.1745 | 0.02434 | -0.1117 | 7.1693
-1 | 0.2494 | 0.02161 | -0.1148 | 11.541
-0.5 | 0.3142 | 0.02029 | -0.1164 | 15.4855
0 | 0.3748 | 0.01757 | -0.1169 | 21.3318
0.5 | 0.4226 | 0.01866 | -0.1165 | 22.6474
1 | 0.4762 | 0.01999 | -0.1176 | 23.8219
1.5 | 0.5669 | 0.02125 | -0.1254 | 26.6776
2 | 0.6559 | 0.02195 | -0.1322 | 29.8815
2.5 | 0.7466 | 0.02207 | -0.1384 | 33.8287
3.5 | 0.9465 | 0.01956 | -0.1499 | 48.3896
4 | 1.0437 | 0.01709 | -0.1525 | 61.0708
4.5 | 1.1303 | 0.01534 | -0.1523 | 73.6832
5 | 1.1713 | 0.01723 | -0.1455 | 67.9803
5.5 | 1.1823 | 0.02282 | -0.1377 | 51.8098
6 | 1.2114 | 0.0283 | -0.1314 | 42.8057
6.5 | 1.262 | 0.03417 | -0.1288 | 36.933
7 | 1.3128 | 0.04098 | -0.1257 | 32.0351
7.5 | 1.3424 | 0.04969 | -0.1204 | 27.0155
8 | 1.3512 | 0.05943 | -0.1143 | 22.736
8.5 | 1.3531 | 0.06893 | -0.1086 | 19.6301
9 | 1.303 | 0.07878 | -0.0999 | 16.5397
9.5 | 1.256 | 0.08927 | -0.0972 | 14.0697
10 | 1.2116 | 0.10266 | -0.1022 | 11.8021
10.5 | 1.178 | 0.11982 | -0.1135 | 9.8314
11 | 1.1546 | 0.14262 | -0.129 | 8.0956
11.5 | 1.1476 | 0.16427 | -0.1415 | 6.9861
12 | 1.1716 | 0.17614 | -0.1404 | 6.6515
12.5 | 1.1486 | 0.18678 | -0.1552 | 6.1495
13.5 | 1.1674 | 0.20678 | -0.166 | 5.6456
14 | 1.1812 | 0.21561 | -0.1704 | 5.4784
14.5 | 1.2067 | 0.22776 | -0.1709 | 5.2981
15 | 1.2038 | 0.2337 | -0.1824 | 5.151
15.5 | 1.2226 | 0.24238 | -0.1859 | 5.0441
16 | 1.2476 | 0.25567 | -0.1873 | 4.8797
16.5 | 1.2497 | 0.25937 | -0.1982 | 4.8182
17 | 1.2666 | 0.26723 | -0.2032 | 4.7397
17.5 | 1.2939 | 0.28177 | -0.203 | 4.592
18 | 1.2995 | 0.28394 | -0.2135 | 4.5767
18.5 | 1.315 | 0.29107 | -0.2196 | 4.5178
19 | 1.333 | 0.29879 | -0.2244 | 4.4613
19.5 | 1.359 | 0.3136 | -0.2242 | 4.3335
20 | 1.3749 | 0.32329 | -0.2297 | 4.2528

## 15. Re 100k Mach 0.50 (1)
BIGFOIL.COM POLAR EXPORT
e71
EPPLER 71 |  |  |  | Cl Max: | 2.79 | at alpha= | 20 | deg
JavaFoil+Calcfoil stall+Eppler ext transition |  |  |  | L/D Max: | 137.348 | at alpha= | 2.5 | deg
Re: | 100000 |  |  | Cd Min: | 0.00776 | at alpha= | -0.5 | deg
Mach: | 0.5 |  |  | Cl=0 at alpha= | -6.7115 | deg
|  |  |  | @ Cl=0.1, Cd= | 0.10287
|  |  |  | @ Cl=0.4, Cd= | 0.036769
|  |  |  | @ Cl=0.6, Cd= | 0.019592
alpha (deg) | Cl | Cd | Cm | Cl/Cd
-20 | -0.676 | 0.31894 | -0.093 | -2.121
-19.5 | -0.652 | 0.32869 | -0.094 | -1.984
-19 | -0.628 | 0.31017 | -0.094 | -2.024
-18.5 | -0.601 | 0.28299 | -0.088 | -2.125
-18 | -0.576 | 0.27903 | -0.086 | -2.066
-17.5 | -0.552 | 0.26986 | -0.086 | -2.044
-17 | -0.527 | 0.26975 | -0.086 | -1.954
-16.5 | -0.502 | 0.25811 | -0.086 | -1.946
-16 | -0.477 | 0.25028 | -0.086 | -1.907
-15.5 | -0.452 | 0.25244 | -0.087 | -1.792
-15 | -0.427 | 0.24407 | -0.087 | -1.751
-14.5 | -0.402 | 0.24316 | -0.087 | -1.654
-14 | -0.377 | 0.22954 | -0.087 | -1.642
-13.5 | -0.352 | 0.22575 | -0.088 | -1.557
-13 | -0.325 | 0.1939 | -0.078 | -1.677
-12.5 | -0.3 | 0.19205 | -0.077 | -1.56
-12 | -0.274 | 0.18793 | -0.077 | -1.458
-11.5 | -0.249 | 0.17635 | -0.077 | -1.409
-11 | -0.223 | 0.17275 | -0.078 | -1.29
-10.5 | -0.197 | 0.16935 | -0.078 | -1.164
-10 | -0.171 | 0.17513 | -0.078 | -0.978
-9.5 | -0.145 | 0.16297 | -0.078 | -0.892
-9 | -0.119 | 0.14477 | -0.065 | -0.823
-8.5 | -0.093 | 0.14359 | -0.067 | -0.649
-8 | -0.067 | 0.13765 | -0.066 | -0.488
-7.5 | -0.041 | 0.1316 | -0.066 | -0.312
-7 | -0.015 | 0.12982 | -0.066 | -0.114
-6.5 | 0.011 | 0.13434 | -0.066 | 0.085
-6 | 0.038 | 0.12593 | -0.068 | 0.299
-5.5 | 0.064 | 0.10962 | -0.07 | 0.584
-5 | 0.09 | 0.10796 | -0.07 | 0.838
-4.5 | 0.196 | 0.05397 | -0.067 | 3.637
-4 | 0.262 | 0.0437 | -0.066 | 6.003
-3.5 | 0.324 | 0.03915 | -0.066 | 8.265
-3 | 0.382 | 0.03796 | -0.067 | 10.073
-2.5 | 0.439 | 0.03419 | -0.07 | 12.854
-2 | 0.495 | 0.03299 | -0.072 | 15.005
-1.5 | 0.687 | 0.00849 | -0.194 | 80.857
-1 | 0.752 | 0.00811 | -0.194 | 92.802
-0.5 | 0.818 | 0.00776 | -0.194 | 105.458
0 | 0.884 | 0.0078 | -0.195 | 113.356
0.5 | 0.95 | 0.00793 | -0.195 | 119.831
1 | 1.015 | 0.00807 | -0.195 | 125.768
1.5 | 1.081 | 0.00828 | -0.196 | 130.565
2 | 1.147 | 0.00851 | -0.196 | 134.696
2.5 | 1.212 | 0.00883 | -0.196 | 137.348
3 | 1.278 | 0.00931 | -0.196 | 137.29
3.5 | 1.314 | 0.01286 | -0.196 | 102.173
4 | 1.07 | 0.03847 | -0.061 | 27.823
4.5 | 1.041 | 0.04652 | -0.052 | 22.382
5 | 0.624 | 0.11575 | -0.057 | 5.387
5.5 | 0.65 | 0.1173 | -0.057 | 5.543
6 | 0.677 | 0.11899 | -0.057 | 5.688
6.5 | 0.704 | 0.12801 | -0.07 | 5.501
7 | 0.731 | 0.13571 | -0.071 | 5.385
7.5 | 0.757 | 0.14593 | -0.07 | 5.19
8 | 0.785 | 0.1438 | -0.076 | 5.455
8.5 | 0.812 | 0.16917 | -0.082 | 4.8
9 | 0.838 | 0.17187 | -0.082 | 4.879
9.5 | 0.865 | 0.17489 | -0.083 | 4.946
10 | 0.892 | 0.19145 | -0.085 | 4.658
10.5 | 0.921 | 0.20745 | -0.094 | 4.438
11 | 0.947 | 0.21944 | -0.094 | 4.315
11.5 | 0.973 | 0.22105 | -0.095 | 4.404
12 | 1 | 0.23075 | -0.095 | 4.333
12.5 | 1.027 | 0.23547 | -0.097 | 4.361
13 | 1.056 | 0.24734 | -0.105 | 4.271
13.5 | 1.082 | 0.2578 | -0.104 | 4.199
14 | 1.109 | 0.25951 | -0.105 | 4.273
14.5 | 1.135 | 0.27319 | -0.105 | 4.154
15 | 1.161 | 0.27994 | -0.106 | 4.148
15.5 | 1.189 | 0.28991 | -0.108 | 4.1
16 | 1.218 | 0.31007 | -0.113 | 3.929
16.5 | 2.432 | 0.31926 | -0.113 | 7.617
17 | 2.481 | 0.31887 | -0.113 | 7.782
17.5 | 2.531 | 0.32203 | -0.113 | 7.859
18 | 2.58 | 0.3355 | -0.113 | 7.691
18.5 | 2.631 | 0.34372 | -0.114 | 7.654
19 | 2.692 | 0.35246 | -0.12 | 7.638
19.5 | 2.742 | 0.36859 | -0.12 | 7.438
20 | 2.79 | 0.36298 | -0.12 | 7.687

## 16. Re 100k Mach 0.50 (2)
BIGFOIL.COM POLAR EXPORT
e71
EPPLER 71 |  |  |  | Cl Max: | 1.5267 | at alpha= | 20 | deg
XFOIL ncrit=9 |  |  |  | L/D Max: | 71.5969 | at alpha= | 4 | deg
Re: | 100000 |  |  | Cd Min: | 0.35949 | at alpha= | 20 | deg
Mach: | 0.5 |  |  | Cl=0 at alpha= | -1.8257 | deg
|  |  |  | @ Cl=0.1, Cd= | 0.031811
|  |  |  | @ Cl=0.4, Cd= | 0.022781
|  |  |  | @ Cl=0.6, Cd= | 0.022561
alpha (deg) | Cl | Cd | Cm | Cl/Cd
-20 | -0.6888 | 0.2693 | 0.0187 | -2.5577
-19.5 | -0.67 | 0.26217 | 0.0151 | -2.5556
-19 | -0.6511 | 0.25507 | 0.0115 | -2.5526
-18.5 | -0.6324 | 0.24818 | 0.0081 | -2.5482
-18 | -0.6138 | 0.24188 | 0.0045 | -2.5376
-17.5 | -0.5975 | 0.23893 | 0 | -2.5007
-17 | -0.5856 | 0.23803 | -0.0044 | -2.4602
-16.5 | -0.5616 | 0.22155 | -0.0049 | -2.5349
-16 | -0.5438 | 0.21325 | -0.0067 | -2.5501
-15.5 | -0.5269 | 0.20623 | -0.009 | -2.5549
-15 | -0.5104 | 0.1995 | -0.0113 | -2.5584
-14.5 | -0.4945 | 0.19302 | -0.0136 | -2.5619
-14 | -0.48 | 0.18792 | -0.0164 | -2.5543
-13.5 | -0.4711 | 0.18563 | -0.0197 | -2.5378
-13 | -0.4662 | 0.18348 | -0.0226 | -2.5409
-12.5 | -0.4389 | 0.16755 | -0.0215 | -2.6195
-12 | -0.4243 | 0.16021 | -0.0221 | -2.6484
-11.5 | -0.4118 | 0.15383 | -0.023 | -2.677
-11 | -0.4004 | 0.14793 | -0.0242 | -2.7067
-10.5 | -0.3972 | 0.14552 | -0.0268 | -2.7295
-10 | -0.4012 | 0.14448 | -0.0291 | -2.7769
-9.5 | -0.3717 | 0.12993 | -0.026 | -2.8608
-9 | -0.3634 | 0.12429 | -0.0261 | -2.9238
-8.5 | -0.3627 | 0.121 | -0.0272 | -2.9975
-8 | -0.3777 | 0.12108 | -0.0285 | -3.1194
-7.5 | -0.3498 | 0.10852 | -0.0249 | -3.2234
-7 | -0.3478 | 0.10372 | -0.0233 | -3.3533
-6.5 | -0.3638 | 0.10225 | -0.0218 | -3.5579
-6 | -0.3854 | 0.10209 | -0.023 | -3.7751
-5.5 | -0.3687 | 0.09167 | -0.0152 | -4.022
-5 | -0.3699 | 0.08743 | -0.0149 | -4.2308
-4.5 | -0.3623 | 0.0825 | -0.021 | -4.3915
-4 | -0.3425 | 0.07684 | -0.0247 | -4.4573
-3.5 | -0.3239 | 0.07012 | -0.0249 | -4.6192
-2.5 | -0.1822 | 0.05485 | -0.0591 | -3.3218
-1.5 | 0.088 | 0.03237 | -0.1056 | 2.7186
-1 | 0.2101 | 0.02668 | -0.1194 | 7.8748
-0.5 | 0.3011 | 0.02407 | -0.1246 | 12.5093
0 | 0.3864 | 0.02303 | -0.1288 | 16.7781
0.5 | 0.4831 | 0.02126 | -0.135 | 22.7234
1 | 0.5798 | 0.02242 | -0.142 | 25.8608
1.5 | 0.677 | 0.0231 | -0.1485 | 29.3074
2 | 0.7793 | 0.02319 | -0.1549 | 33.605
2.5 | 0.8744 | 0.02268 | -0.1586 | 38.5538
3 | 0.9826 | 0.02098 | -0.1621 | 46.8351
3.5 | 1.0999 | 0.01822 | -0.1642 | 60.3677
4 | 1.1971 | 0.01672 | -0.1616 | 71.5969
4.5 | 1.2333 | 0.01934 | -0.1518 | 63.7694
5 | 1.2478 | 0.02397 | -0.142 | 52.0567
5.5 | 1.2734 | 0.02986 | -0.1337 | 42.6457
6 | 1.3238 | 0.03706 | -0.1286 | 35.7205
6.5 | 1.355 | 0.04562 | -0.1221 | 29.7019
7 | 1.3468 | 0.0542 | -0.1138 | 24.8487
7.5 | 1.3171 | 0.06304 | -0.1068 | 20.8931
8 | 1.2795 | 0.07369 | -0.1048 | 17.3633
8.5 | 1.2412 | 0.08689 | -0.1093 | 14.2847
9 | 1.2095 | 0.10288 | -0.1195 | 11.7564
9.5 | 1.1912 | 0.12011 | -0.131 | 9.9176
10 | 1.1844 | 0.13556 | -0.14 | 8.7371
10.5 | 1.1847 | 0.14937 | -0.1474 | 7.9313
11.5 | 1.192 | 0.17892 | -0.1664 | 6.6622
12 | 1.2083 | 0.19084 | -0.1714 | 6.3315
12.5 | 1.2372 | 0.20911 | -0.1771 | 5.9165
13 | 1.2392 | 0.2188 | -0.188 | 5.6636
13.5 | 1.2518 | 0.22837 | -0.1959 | 5.4815
14.5 | 1.2916 | 0.24977 | -0.2074 | 5.1712
15 | 1.3099 | 0.25911 | -0.2142 | 5.0554
15.5 | 1.3499 | 0.27818 | -0.2132 | 4.8526
16 | 1.352 | 0.27987 | -0.2265 | 4.8308
16.5 | 1.373 | 0.28939 | -0.2332 | 4.7445
17.5 | 1.4206 | 0.31283 | -0.2433 | 4.5411
18 | 1.4384 | 0.31963 | -0.2527 | 4.5002
18.5 | 1.4613 | 0.32977 | -0.2579 | 4.4313
19 | 1.4913 | 0.34914 | -0.2598 | 4.2714
19.5 | 1.5056 | 0.35064 | -0.2711 | 4.2939
20 | 1.5267 | 0.35949 | -0.2787 | 4.2468

## 17. Re 250k Mach 0.00 (1)
BIGFOIL.COM POLAR EXPORT
e71
EPPLER 71 |  |  |  | Cl Max: | 1.232 | at alpha= | 4.5 | deg
JavaFoil+Calcfoil stall+Eppler ext transition |  |  |  | L/D Max: | 193.204 | at alpha= | 3 | deg
Re: | 250000 |  |  | Cd Min: | 0.0048 | at alpha= | -0.5 | deg
Mach: | 0 |  |  | Cl=0 at alpha= | -6.718 | deg
|  |  |  | @ Cl=0.1, Cd= | 0.043516
|  |  |  | @ Cl=0.4, Cd= | 0.030645
|  |  |  | @ Cl=0.6, Cd= | 0.00594
alpha (deg) | Cl | Cd | Cm | Cl/Cd
-16.5 | -0.14 | 0.33138 | -0.061 | -0.422
-16 | -0.148 | 0.29019 | -0.059 | -0.509
-15.5 | -0.156 | 0.27766 | -0.059 | -0.561
-15 | -0.164 | 0.25201 | -0.059 | -0.65
-14.5 | -0.172 | 0.24331 | -0.058 | -0.706
-14 | -0.18 | 0.21044 | -0.058 | -0.854
-13.5 | -0.187 | 0.18855 | -0.057 | -0.991
-13 | -0.193 | 0.17626 | -0.058 | -1.096
-12.5 | -0.198 | 0.15673 | -0.058 | -1.265
-12 | -0.201 | 0.13707 | -0.056 | -1.47
-11.5 | -0.202 | 0.12721 | -0.057 | -1.591
-11 | -0.2 | 0.11319 | -0.057 | -1.77
-10.5 | -0.195 | 0.10404 | -0.057 | -1.87
-10 | -0.182 | 0.09389 | -0.057 | -1.941
-9.5 | -0.165 | 0.08324 | -0.058 | -1.979
-9 | -0.144 | 0.07987 | -0.057 | -1.797
-8.5 | -0.119 | 0.07221 | -0.057 | -1.641
-8 | -0.09 | 0.06525 | -0.056 | -1.375
-7.5 | -0.057 | 0.06037 | -0.056 | -0.95
-7 | -0.022 | 0.05471 | -0.056 | -0.395
-6.5 | 0.017 | 0.05072 | -0.056 | 0.338
-6 | 0.059 | 0.04713 | -0.056 | 1.241
-5.5 | 0.102 | 0.04334 | -0.057 | 2.353
-5 | 0.147 | 0.04079 | -0.058 | 3.606
-4.5 | 0.193 | 0.0386 | -0.058 | 5.01
-4 | 0.24 | 0.03542 | -0.059 | 6.787
-3.5 | 0.288 | 0.03363 | -0.06 | 8.56
-3 | 0.335 | 0.03213 | -0.062 | 10.435
-2.5 | 0.383 | 0.03101 | -0.063 | 12.341
-2 | 0.43 | 0.03 | -0.066 | 14.324
-1.5 | 0.595 | 0.00604 | -0.168 | 98.431
-1 | 0.652 | 0.0049 | -0.168 | 133.108
-0.5 | 0.709 | 0.0048 | -0.168 | 147.482
0 | 0.766 | 0.00489 | -0.169 | 156.453
0.5 | 0.822 | 0.00506 | -0.169 | 162.415
1 | 0.879 | 0.00516 | -0.169 | 170.275
1.5 | 0.936 | 0.0053 | -0.169 | 176.517
2 | 0.993 | 0.00544 | -0.17 | 182.476
2.5 | 1.05 | 0.00562 | -0.17 | 186.937
3 | 1.106 | 0.00573 | -0.17 | 193.204
3.5 | 1.151 | 0.00596 | -0.17 | 192.962
4 | 1.195 | 0.00991 | -0.17 | 120.503
4.5 | 1.232 | 0.01024 | -0.17 | 120.233
5 | 1.008 | 0.03797 | -0.051 | 26.557
5.5 | 1.022 | 0.04125 | -0.048 | 24.781
6 | 1.027 | 0.04507 | -0.047 | 22.783
6.5 | 1.021 | 0.04949 | -0.046 | 20.64
7 | 1.006 | 0.05377 | -0.048 | 18.708
7.5 | 0.981 | 0.05905 | -0.049 | 16.611
8 | 0.947 | 0.06591 | -0.05 | 14.37
8.5 | 0.906 | 0.07326 | -0.051 | 12.369
9 | 0.86 | 0.08257 | -0.051 | 10.412
9.5 | 0.81 | 0.09151 | -0.052 | 8.849

## 18. Re 250k Mach 0.00 (2)
BIGFOIL.COM POLAR EXPORT
e71
EPPLER 71 |  |  |  | Cl Max: | 1.3803 | at alpha= | 8 | deg
XFOIL ncrit=9 |  |  |  | L/D Max: | 121.04 | at alpha= | 3.5 | deg
Re: | 250000 |  |  | Cd Min: | 0.04664 | at alpha= | 8 | deg
Mach: | 0 |  |  | Cl=0 at alpha= | -99 | deg
|  |  |  | @ Cl=0.1, Cd= | 0.01172
|  |  |  | @ Cl=0.4, Cd= | 0.01172
|  |  |  | @ Cl=0.6, Cd= | 0.011534
alpha (deg) | Cl | Cd | Cm | Cl/Cd
0 | 0.5321 | 0.01172 | -0.1428 | 45.401
0.5 | 0.6086 | 0.01151 | -0.1468 | 52.8758
1 | 0.6895 | 0.01104 | -0.1515 | 62.4547
1.5 | 0.7658 | 0.01039 | -0.1549 | 73.7055
2 | 0.8438 | 0.00961 | -0.1585 | 87.8044
2.5 | 0.9143 | 0.00899 | -0.1605 | 101.7019
3 | 0.9855 | 0.00858 | -0.1626 | 114.8601
3.5 | 1.047 | 0.00865 | -0.1626 | 121.0405
4 | 1.0862 | 0.00994 | -0.1579 | 109.2757
4.5 | 1.1122 | 0.01253 | -0.1523 | 88.763
5 | 1.1446 | 0.01555 | -0.1488 | 73.6077
5.5 | 1.1815 | 0.01878 | -0.1449 | 62.9127
6 | 1.2216 | 0.02144 | -0.1415 | 56.9776
6.5 | 1.2627 | 0.02529 | -0.1381 | 49.9288
7 | 1.3105 | 0.03116 | -0.1356 | 42.0571
7.5 | 1.3519 | 0.03967 | -0.1324 | 34.0786
8 | 1.3803 | 0.04664 | -0.1276 | 29.5948

## 19. Re 250k Mach 0.10 (1)
BIGFOIL.COM POLAR EXPORT
e71
EPPLER 71 |  |  |  | Cl Max: | 1.237 | at alpha= | 4.5 | deg
JavaFoil+Calcfoil stall+Eppler ext transition |  |  |  | L/D Max: | 193.415 | at alpha= | 3 | deg
Re: | 250000 |  |  | Cd Min: | 0.00481 | at alpha= | -0.5 | deg
Mach: | 0.1 |  |  | Cl=0 at alpha= | -6.718 | deg
|  |  |  | @ Cl=0.1, Cd= | 0.04379
|  |  |  | @ Cl=0.4, Cd= | 0.030701
|  |  |  | @ Cl=0.6, Cd= | 0.006001
alpha (deg) | Cl | Cd | Cm | Cl/Cd
-16.5 | -0.111 | 0.37944 | -0.062 | -0.293
-16 | -0.12 | 0.3255 | -0.062 | -0.368
-15.5 | -0.129 | 0.32744 | -0.061 | -0.394
-15 | -0.138 | 0.30815 | -0.06 | -0.448
-14.5 | -0.148 | 0.26365 | -0.06 | -0.56
-14 | -0.157 | 0.24585 | -0.06 | -0.638
-13.5 | -0.166 | 0.21381 | -0.059 | -0.776
-13 | -0.174 | 0.19515 | -0.059 | -0.893
-12.5 | -0.181 | 0.17206 | -0.058 | -1.054
-12 | -0.187 | 0.15196 | -0.057 | -1.23
-11.5 | -0.19 | 0.13468 | -0.058 | -1.412
-11 | -0.19 | 0.12057 | -0.058 | -1.58
-10.5 | -0.187 | 0.10748 | -0.058 | -1.739
-10 | -0.177 | 0.09786 | -0.058 | -1.804
-9.5 | -0.161 | 0.08582 | -0.058 | -1.871
-9 | -0.141 | 0.08149 | -0.057 | -1.726
-8.5 | -0.117 | 0.07354 | -0.057 | -1.588
-8 | -0.089 | 0.06633 | -0.057 | -1.339
-7.5 | -0.057 | 0.06048 | -0.057 | -0.942
-7 | -0.022 | 0.05543 | -0.057 | -0.388
-6.5 | 0.017 | 0.05093 | -0.057 | 0.336
-6 | 0.059 | 0.04728 | -0.056 | 1.238
-5.5 | 0.102 | 0.04362 | -0.058 | 2.342
-5 | 0.148 | 0.04092 | -0.058 | 3.606
-4.5 | 0.194 | 0.0387 | -0.058 | 5.016
-4 | 0.241 | 0.03547 | -0.059 | 6.807
-3.5 | 0.289 | 0.03366 | -0.06 | 8.59
-3 | 0.337 | 0.03216 | -0.062 | 10.478
-2.5 | 0.385 | 0.03102 | -0.064 | 12.394
-2 | 0.432 | 0.03002 | -0.066 | 14.388
-1.5 | 0.598 | 0.00604 | -0.169 | 98.929
-1 | 0.655 | 0.00493 | -0.169 | 132.818
-0.5 | 0.712 | 0.00481 | -0.169 | 148.041
0 | 0.769 | 0.0049 | -0.17 | 157.012
0.5 | 0.827 | 0.00507 | -0.17 | 162.88
1 | 0.884 | 0.00517 | -0.17 | 170.805
1.5 | 0.941 | 0.00532 | -0.17 | 176.948
2 | 0.998 | 0.00546 | -0.17 | 182.913
2.5 | 1.055 | 0.00563 | -0.171 | 187.325
3 | 1.112 | 0.00575 | -0.171 | 193.415
3.5 | 1.156 | 0.006 | -0.171 | 192.882
4 | 1.2 | 0.00995 | -0.171 | 120.596
4.5 | 1.237 | 0.01029 | -0.171 | 120.22
5 | 1.011 | 0.03812 | -0.051 | 26.531
5.5 | 1.024 | 0.04141 | -0.048 | 24.725
6 | 1.026 | 0.04527 | -0.047 | 22.668
6.5 | 1.018 | 0.0504 | -0.047 | 20.195
7 | 0.999 | 0.05411 | -0.049 | 18.453
7.5 | 0.969 | 0.06027 | -0.05 | 16.072
8 | 0.929 | 0.06754 | -0.05 | 13.762
8.5 | 0.883 | 0.07643 | -0.052 | 11.548
9 | 0.83 | 0.08478 | -0.052 | 9.791
9.5 | 0.774 | 0.09757 | -0.054 | 7.932

## 20. Re 250k Mach 0.10 (2)
BIGFOIL.COM POLAR EXPORT
e71
EPPLER 71 |  |  |  | Cl Max: | 1.3794 | at alpha= | 8 | deg
XFOIL ncrit=9 |  |  |  | L/D Max: | 120.943 | at alpha= | 3.5 | deg
Re: | 250000 |  |  | Cd Min: | 0.04846 | at alpha= | 8 | deg
Mach: | 0.1 |  |  | Cl=0 at alpha= | -99 | deg
|  |  |  | @ Cl=0.1, Cd= | 0.01173
|  |  |  | @ Cl=0.4, Cd= | 0.01173
|  |  |  | @ Cl=0.6, Cd= | 0.011551
alpha (deg) | Cl | Cd | Cm | Cl/Cd
0 | 0.5357 | 0.01173 | -0.1436 | 45.6692
0.5 | 0.6113 | 0.01152 | -0.1474 | 53.0642
1 | 0.6899 | 0.01109 | -0.1515 | 62.2092
1.5 | 0.7722 | 0.01034 | -0.1561 | 74.6809
2 | 0.8464 | 0.00964 | -0.1588 | 87.8008
2.5 | 0.9214 | 0.00895 | -0.1616 | 102.9497
3 | 0.9925 | 0.00857 | -0.1635 | 115.811
3.5 | 1.0522 | 0.0087 | -0.163 | 120.9425
4 | 1.0902 | 0.0101 | -0.1581 | 107.9406
4.5 | 1.1168 | 0.01271 | -0.1525 | 87.8678
5 | 1.1486 | 0.01588 | -0.1489 | 72.33
5.5 | 1.1868 | 0.01898 | -0.145 | 62.529
6 | 1.2267 | 0.02175 | -0.1414 | 56.4
6.5 | 1.2686 | 0.02577 | -0.138 | 49.2278
7 | 1.3165 | 0.03188 | -0.1354 | 41.2955
7.5 | 1.356 | 0.04047 | -0.1319 | 33.5063
8 | 1.3794 | 0.04846 | -0.1266 | 28.4647

## 21. Re 250k Mach 0.25 (1)
BIGFOIL.COM POLAR EXPORT
e71
EPPLER 71 |  |  |  | Cl Max: | 1.229 | at alpha= | 4 | deg
JavaFoil+Calcfoil stall+Eppler ext transition |  |  |  | L/D Max: | 194.651 | at alpha= | 3 | deg
Re: | 250000 |  |  | Cd Min: | 0.00484 | at alpha= | -0.5 | deg
Mach: | 0.25 |  |  | Cl=0 at alpha= | -6.7237 | deg
|  |  |  | @ Cl=0.1, Cd= | 0.045099
|  |  |  | @ Cl=0.4, Cd= | 0.030961
|  |  |  | @ Cl=0.6, Cd= | 0.07241
alpha (deg) | Cl | Cd | Cm | Cl/Cd
-15 | -0.045 | 0.13159 | -0.069 | -0.343
-14.5 | -0.043 | 0.12418 | -0.069 | -0.342
-14 | -0.04 | 0.11391 | -0.07 | -0.35
-13.5 | -0.037 | 0.10731 | -0.07 | -0.346
-13 | -0.034 | 0.10097 | -0.071 | -0.341
-12.5 | -0.032 | 0.09363 | -0.071 | -0.339
-12 | -0.029 | 0.09191 | -0.07 | -0.316
-11.5 | -0.066 | 0.30295 | -0.066 | -0.219
-11 | -0.097 | 0.21604 | -0.063 | -0.449
-10.5 | -0.117 | 0.17276 | -0.062 | -0.677
-10 | -0.125 | 0.13949 | -0.063 | -0.894
-9.5 | -0.123 | 0.10954 | -0.063 | -1.127
-9 | -0.116 | 0.09994 | -0.061 | -1.157
-8.5 | -0.101 | 0.08161 | -0.061 | -1.24
-8 | -0.08 | 0.07464 | -0.061 | -1.076
-7.5 | -0.053 | 0.06699 | -0.06 | -0.795
-7 | -0.021 | 0.05954 | -0.06 | -0.347
-6.5 | 0.017 | 0.05411 | -0.059 | 0.31
-6 | 0.058 | 0.04929 | -0.058 | 1.18
-5.5 | 0.103 | 0.0448 | -0.059 | 2.292
-5 | 0.149 | 0.0417 | -0.059 | 3.583
-4.5 | 0.198 | 0.03919 | -0.06 | 5.043
-4 | 0.247 | 0.03576 | -0.061 | 6.901
-3.5 | 0.296 | 0.03386 | -0.062 | 8.748
-3 | 0.346 | 0.03229 | -0.063 | 10.706
-2.5 | 0.395 | 0.03106 | -0.065 | 12.713
-2 | 0.444 | 0.03009 | -0.068 | 14.746
-1.5 | 0.614 | 0.00604 | -0.173 | 101.663
-1 | 0.673 | 0.00504 | -0.174 | 133.646
-0.5 | 0.732 | 0.00484 | -0.174 | 151.076
0 | 0.791 | 0.00496 | -0.174 | 159.262
0.5 | 0.849 | 0.00511 | -0.174 | 166.14
1 | 0.908 | 0.00524 | -0.175 | 173.441
1.5 | 0.967 | 0.00539 | -0.175 | 179.498
2 | 1.026 | 0.00554 | -0.175 | 185.13
2.5 | 1.084 | 0.00572 | -0.175 | 189.43
3 | 1.143 | 0.00587 | -0.176 | 194.651
3.5 | 1.187 | 0.00618 | -0.176 | 192.156
4 | 1.229 | 0.01016 | -0.176 | 120.936
4.5 | 1.01 | 0.03591 | -0.056 | 28.134
5 | 1.025 | 0.03893 | -0.051 | 26.344
5.5 | 1.027 | 0.04281 | -0.048 | 24.001
6 | 1.013 | 0.04768 | -0.048 | 21.252
6.5 | 0.981 | 0.05453 | -0.049 | 17.992
7 | 0.93 | 0.06073 | -0.052 | 15.308
7.5 | 0.859 | 0.07008 | -0.053 | 12.261
8 | 0.772 | 0.08317 | -0.054 | 9.279
8.5 | 0.67 | 0.10035 | -0.055 | 6.679
9 | 0.558 | 0.07241 | -0.059 | 7.712

## 22. Re 250k Mach 0.25 (2)
BIGFOIL.COM POLAR EXPORT
e71
EPPLER 71 |  |  |  | Cl Max: | 1.3783 | at alpha= | 8 | deg
XFOIL ncrit=9 |  |  |  | L/D Max: | 119.712 | at alpha= | 3.5 | deg
Re: | 250000 |  |  | Cd Min: | 0.05363 | at alpha= | 8 | deg
Mach: | 0.25 |  |  | Cl=0 at alpha= | -99 | deg
|  |  |  | @ Cl=0.1, Cd= | 0.01154
|  |  |  | @ Cl=0.4, Cd= | 0.01154
|  |  |  | @ Cl=0.6, Cd= | 0.01154
alpha (deg) | Cl | Cd | Cm | Cl/Cd
0.5 | 0.6347 | 0.01154 | -0.1525 | 55
1 | 0.7124 | 0.01109 | -0.1559 | 64.2381
1.5 | 0.7929 | 0.01036 | -0.1596 | 76.5347
2 | 0.8753 | 0.00956 | -0.1634 | 91.5586
2.5 | 0.9527 | 0.00893 | -0.1661 | 106.6853
3 | 1.0223 | 0.0087 | -0.167 | 117.5057
3.5 | 1.081 | 0.00903 | -0.1656 | 119.7121
4 | 1.1117 | 0.011 | -0.1589 | 101.0636
4.5 | 1.142 | 0.01362 | -0.1538 | 83.8473
5 | 1.173 | 0.01738 | -0.1493 | 67.4914
5.5 | 1.2147 | 0.02013 | -0.1453 | 60.3428
6 | 1.2545 | 0.02354 | -0.141 | 53.2923
6.5 | 1.301 | 0.0285 | -0.1375 | 45.6491
7 | 1.3445 | 0.03575 | -0.1337 | 37.6084
7.5 | 1.3733 | 0.04427 | -0.1286 | 31.021
8 | 1.3783 | 0.05363 | -0.1216 | 25.7002

## 23. Re 250k Mach 0.50 (1)
BIGFOIL.COM POLAR EXPORT
e71
EPPLER 71 |  |  |  | Cl Max: | 2.791 | at alpha= | 20 | deg
JavaFoil+Calcfoil stall+Eppler ext transition |  |  |  | L/D Max: | 195.174 | at alpha= | 2.5 | deg
Re: | 250000 |  |  | Cd Min: | 0.00524 | at alpha= | -0.5 | deg
Mach: | 0.5 |  |  | Cl=0 at alpha= | -6.7115 | deg
|  |  |  | @ Cl=0.1, Cd= | 0.078146
|  |  |  | @ Cl=0.4, Cd= | 0.032541
|  |  |  | @ Cl=0.6, Cd= | 0.01713
alpha (deg) | Cl | Cd | Cm | Cl/Cd
-20 | -0.677 | 0.24743 | -0.093 | -2.734
-19.5 | -0.652 | 0.25269 | -0.094 | -2.581
-19 | -0.628 | 0.24196 | -0.094 | -2.595
-18.5 | -0.602 | 0.22543 | -0.09 | -2.67
-18 | -0.576 | 0.21648 | -0.087 | -2.663
-17.5 | -0.552 | 0.21132 | -0.086 | -2.611
-17 | -0.527 | 0.20266 | -0.087 | -2.601
-16.5 | -0.502 | 0.20079 | -0.087 | -2.502
-16 | -0.477 | 0.19388 | -0.087 | -2.462
-15.5 | -0.452 | 0.19053 | -0.087 | -2.374
-15 | -0.427 | 0.18868 | -0.087 | -2.265
-14.5 | -0.402 | 0.1861 | -0.087 | -2.161
-14 | -0.377 | 0.17348 | -0.087 | -2.172
-13.5 | -0.352 | 0.1697 | -0.088 | -2.072
-13 | -0.325 | 0.15198 | -0.079 | -2.14
-12.5 | -0.3 | 0.14844 | -0.077 | -2.019
-12 | -0.274 | 0.14248 | -0.077 | -1.924
-11.5 | -0.249 | 0.13542 | -0.078 | -1.835
-11 | -0.223 | 0.13199 | -0.078 | -1.689
-10.5 | -0.197 | 0.12874 | -0.079 | -1.531
-10 | -0.171 | 0.12888 | -0.078 | -1.329
-9.5 | -0.145 | 0.12182 | -0.079 | -1.194
-9 | -0.119 | 0.11475 | -0.068 | -1.039
-8.5 | -0.093 | 0.10558 | -0.069 | -0.883
-8 | -0.067 | 0.10859 | -0.068 | -0.618
-7.5 | -0.041 | 0.10275 | -0.069 | -0.399
-7 | -0.015 | 0.10104 | -0.069 | -0.147
-6.5 | 0.011 | 0.10455 | -0.069 | 0.109
-6 | 0.038 | 0.0936 | -0.071 | 0.403
-5.5 | 0.064 | 0.08315 | -0.072 | 0.77
-5 | 0.09 | 0.08165 | -0.072 | 1.108
-4.5 | 0.196 | 0.04451 | -0.068 | 4.411
-4 | 0.262 | 0.03854 | -0.066 | 6.808
-3.5 | 0.324 | 0.03525 | -0.067 | 9.182
-3 | 0.382 | 0.03304 | -0.068 | 11.573
-2.5 | 0.439 | 0.03146 | -0.071 | 13.97
-2 | 0.495 | 0.03043 | -0.073 | 16.273
-1.5 | 0.687 | 0.00611 | -0.194 | 112.449
-1 | 0.752 | 0.00559 | -0.194 | 134.498
-0.5 | 0.818 | 0.00524 | -0.194 | 156.014
0 | 0.884 | 0.00525 | -0.195 | 168.309
0.5 | 0.95 | 0.00539 | -0.195 | 176.323
1 | 1.015 | 0.00553 | -0.195 | 183.525
1.5 | 1.081 | 0.00572 | -0.196 | 189.016
2 | 1.147 | 0.00593 | -0.196 | 193.401
2.5 | 1.212 | 0.00621 | -0.196 | 195.174
3 | 1.278 | 0.00666 | -0.196 | 191.852
3.5 | 1.314 | 0.01056 | -0.196 | 124.442
4 | 1.337 | 0.01137 | -0.197 | 117.541
4.5 | 1.041 | 0.04082 | -0.053 | 25.503
5 | 0.624 | 0.08587 | -0.06 | 7.262
5.5 | 0.65 | 0.08742 | -0.06 | 7.439
6 | 0.677 | 0.08912 | -0.06 | 7.597
6.5 | 0.704 | 0.0962 | -0.072 | 7.321
7 | 0.731 | 0.10128 | -0.072 | 7.218
7.5 | 0.758 | 0.10496 | -0.071 | 7.217
8 | 0.785 | 0.11367 | -0.08 | 6.907
8.5 | 0.812 | 0.1254 | -0.083 | 6.476
9 | 0.839 | 0.12806 | -0.083 | 6.548
9.5 | 0.865 | 0.12956 | -0.084 | 6.678
10 | 0.892 | 0.14151 | -0.086 | 6.305
10.5 | 0.921 | 0.15419 | -0.094 | 5.971
11 | 0.947 | 0.16052 | -0.094 | 5.9
11.5 | 0.974 | 0.16396 | -0.095 | 5.938
12 | 1 | 0.16958 | -0.096 | 5.898
12.5 | 1.028 | 0.17349 | -0.099 | 5.923
13 | 1.056 | 0.18986 | -0.105 | 5.564
13.5 | 1.083 | 0.18958 | -0.105 | 5.71
14 | 1.109 | 0.19411 | -0.105 | 5.713
14.5 | 1.135 | 0.19983 | -0.105 | 5.68
15 | 1.162 | 0.20825 | -0.106 | 5.578
15.5 | 1.191 | 0.21959 | -0.111 | 5.423
16 | 1.218 | 0.23169 | -0.113 | 5.258
16.5 | 2.432 | 0.23144 | -0.113 | 10.508
17 | 2.482 | 0.24232 | -0.113 | 10.242
17.5 | 2.531 | 0.24238 | -0.113 | 10.444
18 | 2.581 | 0.24812 | -0.114 | 10.403
18.5 | 2.633 | 0.25953 | -0.115 | 10.144
19 | 2.696 | 0.27495 | -0.122 | 9.807
19.5 | 2.742 | 0.27595 | -0.12 | 9.937
20 | 2.791 | 0.27817 | -0.12 | 10.033

## 24. Re 250k Mach 0.50 (2)
BIGFOIL.COM POLAR EXPORT
e71
EPPLER 71 |  |  |  | Cl Max: | 1.5508 | at alpha= | 20 | deg
XFOIL ncrit=9 |  |  |  | L/D Max: | 117.155 | at alpha= | 3 | deg
Re: | 250000 |  |  | Cd Min: | 0.36946 | at alpha= | 20 | deg
Mach: | 0.5 |  |  | Cl=0 at alpha= | -2.9004 | deg
|  |  |  | @ Cl=0.1, Cd= | 0.034415
|  |  |  | @ Cl=0.4, Cd= | 0.01727
|  |  |  | @ Cl=0.6, Cd= | 0.013905
alpha (deg) | Cl | Cd | Cm | Cl/Cd
-20 | -0.6849 | 0.26942 | 0.0184 | -2.5421
-19.5 | -0.6664 | 0.2632 | 0.0144 | -2.5319
-19 | -0.6485 | 0.25708 | 0.0106 | -2.5226
-18.5 | -0.6311 | 0.25077 | 0.007 | -2.5166
-16.5 | -0.5607 | 0.21912 | -0.0035 | -2.5589
-16 | -0.5441 | 0.21126 | -0.0054 | -2.5755
-15.5 | -0.528 | 0.2042 | -0.0075 | -2.5857
-15 | -0.5121 | 0.19738 | -0.0097 | -2.5945
-14.5 | -0.4966 | 0.19057 | -0.0117 | -2.6059
-14 | -0.4814 | 0.18388 | -0.0135 | -2.618
-13.5 | -0.4668 | 0.17716 | -0.0153 | -2.6349
-13 | -0.4518 | 0.1719 | -0.0179 | -2.6283
-12.5 | -0.4414 | 0.16748 | -0.0204 | -2.6355
-12 | -0.4317 | 0.16228 | -0.0223 | -2.6602
-11.5 | -0.4233 | 0.1569 | -0.024 | -2.6979
-11 | -0.4079 | 0.147 | -0.0238 | -2.7748
-10.5 | -0.3945 | 0.13848 | -0.023 | -2.8488
-10 | -0.3844 | 0.13235 | -0.0231 | -2.9044
-9.5 | -0.3755 | 0.12647 | -0.0232 | -2.9691
-9 | -0.3676 | 0.1208 | -0.0231 | -3.043
-8.5 | -0.3612 | 0.11531 | -0.0229 | -3.1324
-8 | -0.3565 | 0.11006 | -0.0223 | -3.2391
-7.5 | -0.354 | 0.1055 | -0.0217 | -3.3555
-7 | -0.3626 | 0.10337 | -0.0214 | -3.5078
-6.5 | -0.3747 | 0.10059 | -0.0189 | -3.725
-6 | -0.387 | 0.09749 | -0.0161 | -3.9696
-5.5 | -0.3833 | 0.08894 | -0.01 | -4.3096
-5 | -0.3362 | 0.08113 | -0.0224 | -4.144
-4.5 | -0.2485 | 0.07252 | -0.0529 | -3.4266
-4 | -0.2054 | 0.0627 | -0.0582 | -3.2759
-3.5 | -0.0902 | 0.05276 | -0.0888 | -1.7096
-3 | -0.029 | 0.04409 | -0.0971 | -0.65775
-2.5 | 0.1166 | 0.03317 | -0.1264 | 3.5152
-2 | 0.2561 | 0.02271 | -0.145 | 11.277
-1.5 | 0.369 | 0.01792 | -0.1551 | 20.5915
-1 | 0.461 | 0.01599 | -0.1598 | 28.8305
-0.5 | 0.5607 | 0.01464 | -0.1662 | 38.2992
0 | 0.6527 | 0.01292 | -0.1723 | 50.5186
1 | 0.8154 | 0.01105 | -0.1755 | 73.7919
1.5 | 0.9051 | 0.0103 | -0.1786 | 87.8738
2 | 0.9934 | 0.00968 | -0.1811 | 102.624
2.5 | 1.0769 | 0.00939 | -0.1821 | 114.6858
3 | 1.1446 | 0.00977 | -0.1796 | 117.1546
3.5 | 1.1871 | 0.01135 | -0.1726 | 104.5903
4 | 1.2099 | 0.01442 | -0.1637 | 83.9043
4.5 | 1.249 | 0.01738 | -0.1579 | 71.8642
5 | 1.2866 | 0.02115 | -0.1505 | 60.8322
5.5 | 1.3247 | 0.02532 | -0.143 | 52.3183
6 | 1.3669 | 0.03161 | -0.1364 | 43.2426
6.5 | 1.387 | 0.03929 | -0.1282 | 35.3016
7 | 1.3745 | 0.04706 | -0.1182 | 29.2074
7.5 | 1.3465 | 0.05596 | -0.1109 | 24.0618
8 | 1.3113 | 0.06689 | -0.1089 | 19.6038
8.5 | 1.2746 | 0.08053 | -0.1138 | 15.8276
9 | 1.2433 | 0.09763 | -0.1253 | 12.7348
9.5 | 1.2234 | 0.11691 | -0.138 | 10.4645
10 | 1.2114 | 0.13447 | -0.1484 | 9.0087
10.5 | 1.2054 | 0.15063 | -0.1578 | 8.0024
11 | 1.2063 | 0.16544 | -0.1664 | 7.2915
11.5 | 1.2141 | 0.17852 | -0.1737 | 6.8009
12 | 1.2263 | 0.19382 | -0.1819 | 6.327
12.5 | 1.2404 | 0.20546 | -0.1886 | 6.0372
13 | 1.2597 | 0.2161 | -0.1935 | 5.8292
13.5 | 1.2807 | 0.22863 | -0.1968 | 5.6016
14 | 1.2916 | 0.23917 | -0.2083 | 5.4003
14.5 | 1.3103 | 0.24958 | -0.2159 | 5.25
15 | 1.3317 | 0.25938 | -0.2207 | 5.1342
15.5 | 1.359 | 0.27337 | -0.2224 | 4.9713
16 | 1.3783 | 0.28401 | -0.2299 | 4.853
16.5 | 1.3958 | 0.29312 | -0.2387 | 4.7619
17 | 1.4155 | 0.30223 | -0.2484 | 4.6835
17.5 | 1.4375 | 0.31256 | -0.2551 | 4.5991
18 | 1.4598 | 0.32265 | -0.2614 | 4.5244
18.5 | 1.4816 | 0.33247 | -0.2673 | 4.4563
19 | 1.5044 | 0.34279 | -0.2728 | 4.3887
19.5 | 1.5309 | 0.36038 | -0.2751 | 4.248
20 | 1.5508 | 0.36946 | -0.2827 | 4.1975

## 25. Re 500k Mach 0.00 (1)
BIGFOIL.COM POLAR EXPORT
e71
EPPLER 71 |  |  |  | Cl Max: | 1.232 | at alpha= | 4.5 | deg
JavaFoil+Calcfoil stall+Eppler ext transition |  |  |  | L/D Max: | 240.35 | at alpha= | 3 | deg
Re: | 500000 |  |  | Cd Min: | 0.00361 | at alpha= | -0.5 | deg
Mach: | 0 |  |  | Cl=0 at alpha= | -6.718 | deg
|  |  |  | @ Cl=0.1, Cd= | 0.040807
|  |  |  | @ Cl=0.4, Cd= | 0.02692
|  |  |  | @ Cl=0.6, Cd= | 0.00475
alpha (deg) | Cl | Cd | Cm | Cl/Cd
-17 | -0.133 | 0.14553 | -0.068 | -0.911
-16.5 | -0.14 | 0.13795 | -0.067 | -1.016
-16 | -0.148 | 0.13105 | -0.066 | -1.129
-15.5 | -0.156 | 0.12485 | -0.065 | -1.249
-15 | -0.164 | 0.12155 | -0.066 | -1.35
-14.5 | -0.172 | 0.11396 | -0.065 | -1.51
-14 | -0.18 | 0.1073 | -0.064 | -1.676
-13.5 | -0.187 | 0.16713 | -0.063 | -1.119
-13 | -0.193 | 0.1483 | -0.063 | -1.304
-12.5 | -0.198 | 0.13406 | -0.062 | -1.48
-12 | -0.202 | 0.12205 | -0.06 | -1.652
-11.5 | -0.202 | 0.10934 | -0.06 | -1.852
-11 | -0.2 | 0.09949 | -0.06 | -2.014
-10.5 | -0.195 | 0.09123 | -0.06 | -2.134
-10 | -0.182 | 0.0855 | -0.06 | -2.132
-9.5 | -0.165 | 0.0744 | -0.06 | -2.215
-9 | -0.144 | 0.07066 | -0.058 | -2.032
-8.5 | -0.119 | 0.065 | -0.058 | -1.824
-8 | -0.09 | 0.05955 | -0.058 | -1.507
-7.5 | -0.057 | 0.05458 | -0.058 | -1.051
-7 | -0.022 | 0.05067 | -0.057 | -0.427
-6.5 | 0.017 | 0.04674 | -0.057 | 0.367
-6 | 0.059 | 0.04382 | -0.057 | 1.335
-5.5 | 0.102 | 0.04066 | -0.058 | 2.508
-5 | 0.147 | 0.03829 | -0.059 | 3.842
-4.5 | 0.193 | 0.03548 | -0.059 | 5.451
-4 | 0.24 | 0.03367 | -0.06 | 7.142
-3.5 | 0.288 | 0.03209 | -0.062 | 8.972
-3 | 0.335 | 0.03073 | -0.064 | 10.915
-2.5 | 0.383 | 0.02966 | -0.066 | 12.906
-2 | 0.536 | 0.005 | -0.168 | 107.2
-1.5 | 0.595 | 0.00485 | -0.168 | 122.627
-1 | 0.652 | 0.00371 | -0.168 | 175.532
-0.5 | 0.709 | 0.00361 | -0.168 | 196.357
0 | 0.766 | 0.00379 | -0.169 | 202.172
0.5 | 0.822 | 0.00393 | -0.169 | 209.473
1 | 0.879 | 0.00403 | -0.169 | 218.117
1.5 | 0.936 | 0.00416 | -0.169 | 224.93
2 | 0.993 | 0.00432 | -0.17 | 230.115
2.5 | 1.05 | 0.00448 | -0.17 | 234.179
3 | 1.106 | 0.0046 | -0.17 | 240.35
3.5 | 1.151 | 0.00482 | -0.17 | 238.975
4 | 1.195 | 0.00873 | -0.17 | 136.836
4.5 | 1.232 | 0.00904 | -0.17 | 136.305
5 | 1.009 | 0.03642 | -0.054 | 27.692
5.5 | 1.022 | 0.0391 | -0.05 | 26.148
6 | 1.027 | 0.04235 | -0.049 | 24.247
6.5 | 1.022 | 0.04618 | -0.048 | 22.121
7 | 1.006 | 0.04947 | -0.05 | 20.337
7.5 | 0.981 | 0.05469 | -0.052 | 17.937
8 | 0.947 | 0.06004 | -0.052 | 15.776
8.5 | 0.906 | 0.06612 | -0.054 | 13.707
9 | 0.86 | 0.07297 | -0.054 | 11.785
9.5 | 0.811 | 0.06831 | -0.063 | 11.867

## 26. Re 500k Mach 0.00 (2)
BIGFOIL.COM POLAR EXPORT
e71
EPPLER 71 |  |  |  | Cl Max: | 1.3732 | at alpha= | 7.5 | deg
XFOIL ncrit=9 |  |  |  | L/D Max: | 161.544 | at alpha= | 2.5 | deg
Re: | 500000 |  |  | Cd Min: | 0.03312 | at alpha= | 7.5 | deg
Mach: | 0 |  |  | Cl=0 at alpha= | -99 | deg
|  |  |  | @ Cl=0.1, Cd= | 0.00673
|  |  |  | @ Cl=0.4, Cd= | 0.00673
|  |  |  | @ Cl=0.6, Cd= | 0.00673
alpha (deg) | Cl | Cd | Cm | Cl/Cd
0 | 0.6443 | 0.00673 | -0.1625 | 95.7355
0.5 | 0.708 | 0.00614 | -0.1635 | 115.3094
1 | 0.7771 | 0.00581 | -0.1659 | 133.7522
1.5 | 0.8456 | 0.00562 | -0.1682 | 150.4626
2 | 0.9083 | 0.00566 | -0.1692 | 160.477
2.5 | 0.9628 | 0.00596 | -0.1684 | 161.5436
3 | 1.0096 | 0.00662 | -0.166 | 152.5076
3.5 | 1.0404 | 0.00857 | -0.1608 | 121.4002
4 | 1.079 | 0.01053 | -0.158 | 102.4691
4.5 | 1.1174 | 0.01292 | -0.1553 | 86.4861
5 | 1.1623 | 0.01469 | -0.153 | 79.1219
5.5 | 1.208 | 0.01634 | -0.1506 | 73.929
6 | 1.249 | 0.01881 | -0.1474 | 66.4009
6.5 | 1.2893 | 0.02246 | -0.1439 | 57.4043
7 | 1.3339 | 0.02567 | -0.1415 | 51.9634
7.5 | 1.3732 | 0.03312 | -0.1376 | 41.4614

## 27. Re 500k Mach 0.10 (1)
BIGFOIL.COM POLAR EXPORT
e71
EPPLER 71 |  |  |  | Cl Max: | 1.237 | at alpha= | 4.5 | deg
JavaFoil+Calcfoil stall+Eppler ext transition |  |  |  | L/D Max: | 240.627 | at alpha= | 3 | deg
Re: | 500000 |  |  | Cd Min: | 0.00362 | at alpha= | -0.5 | deg
Mach: | 0.1 |  |  | Cl=0 at alpha= | -6.718 | deg
|  |  |  | @ Cl=0.1, Cd= | 0.04095
|  |  |  | @ Cl=0.4, Cd= | 0.027276
|  |  |  | @ Cl=0.6, Cd= | 0.0048107
alpha (deg) | Cl | Cd | Cm | Cl/Cd
-16 | -0.12 | 0.13222 | -0.068 | -0.908
-15.5 | -0.129 | 0.12653 | -0.068 | -1.02
-15 | -0.138 | 0.1198 | -0.067 | -1.155
-14.5 | -0.148 | 0.11572 | -0.067 | -1.277
-14 | -0.157 | 0.10911 | -0.066 | -1.44
-13.5 | -0.166 | 0.10281 | -0.065 | -1.616
-13 | -0.174 | 0.09555 | -0.065 | -1.826
-12.5 | -0.182 | 0.14229 | -0.062 | -1.276
-12 | -0.187 | 0.12604 | -0.061 | -1.484
-11.5 | -0.19 | 0.1147 | -0.061 | -1.659
-11 | -0.191 | 0.1029 | -0.061 | -1.851
-10.5 | -0.187 | 0.09379 | -0.061 | -1.994
-10 | -0.177 | 0.08712 | -0.061 | -2.027
-9.5 | -0.161 | 0.07591 | -0.06 | -2.116
-9 | -0.141 | 0.07207 | -0.059 | -1.953
-8.5 | -0.117 | 0.06628 | -0.059 | -1.762
-8 | -0.089 | 0.06002 | -0.059 | -1.48
-7.5 | -0.057 | 0.05551 | -0.058 | -1.026
-7 | -0.022 | 0.05104 | -0.058 | -0.422
-6.5 | 0.017 | 0.04715 | -0.058 | 0.363
-6 | 0.059 | 0.04403 | -0.058 | 1.329
-5.5 | 0.102 | 0.0408 | -0.058 | 2.504
-5 | 0.148 | 0.03842 | -0.059 | 3.84
-4.5 | 0.194 | 0.03551 | -0.059 | 5.467
-4 | 0.241 | 0.03372 | -0.06 | 7.162
-3.5 | 0.289 | 0.03212 | -0.062 | 9.004
-3 | 0.337 | 0.03075 | -0.064 | 10.958
-2.5 | 0.385 | 0.02968 | -0.066 | 12.961
-2 | 0.539 | 0.005 | -0.168 | 107.742
-1.5 | 0.598 | 0.00485 | -0.169 | 123.295
-1 | 0.655 | 0.00373 | -0.169 | 175.629
-0.5 | 0.712 | 0.00362 | -0.169 | 196.98
0 | 0.769 | 0.0038 | -0.17 | 202.619
0.5 | 0.827 | 0.00394 | -0.17 | 210.055
1 | 0.884 | 0.00404 | -0.17 | 218.722
1.5 | 0.941 | 0.00418 | -0.17 | 225.326
2 | 0.998 | 0.00433 | -0.17 | 230.68
2.5 | 1.055 | 0.0045 | -0.171 | 234.543
3 | 1.112 | 0.00462 | -0.171 | 240.627
3.5 | 1.156 | 0.00484 | -0.171 | 238.671
4 | 1.2 | 0.00876 | -0.171 | 136.937
4.5 | 1.237 | 0.00907 | -0.171 | 136.262
5 | 1.012 | 0.03646 | -0.054 | 27.742
5.5 | 1.024 | 0.0393 | -0.05 | 26.057
6 | 1.026 | 0.04262 | -0.049 | 24.081
6.5 | 1.018 | 0.0467 | -0.049 | 21.799
7 | 0.999 | 0.05006 | -0.05 | 19.948
7.5 | 0.969 | 0.0553 | -0.052 | 17.519
8 | 0.93 | 0.06078 | -0.053 | 15.293
8.5 | 0.883 | 0.06759 | -0.055 | 13.061
9 | 0.831 | 0.06367 | -0.061 | 13.047
9.5 | 0.775 | 0.06783 | -0.065 | 11.422

## 28. Re 500k Mach 0.10 (2)
BIGFOIL.COM POLAR EXPORT
e71
EPPLER 71 |  |  |  | Cl Max: | 1.3779 | at alpha= | 7.5 | deg
XFOIL ncrit=9 |  |  |  | L/D Max: | 161.015 | at alpha= | 2.5 | deg
Re: | 500000 |  |  | Cd Min: | 0.09326 | at alpha= | -7 | deg
Mach: | 0.1 |  |  | Cl=0 at alpha= | -4.0579 | deg
|  |  |  | @ Cl=0.1, Cd= | 0.028391
|  |  |  | @ Cl=0.4, Cd= | 0.010889
|  |  |  | @ Cl=0.6, Cd= | 0.007693
alpha (deg) | Cl | Cd | Cm | Cl/Cd
-7 | -0.3877 | 0.09326 | -0.0179 | -4.1572
-6.5 | -0.3548 | 0.08614 | -0.0257 | -4.1189
-6 | -0.3056 | 0.07756 | -0.0387 | -3.9402
-5.5 | -0.2498 | 0.06853 | -0.0543 | -3.6451
-5 | -0.1577 | 0.05797 | -0.0784 | -2.7204
-4.5 | -0.0772 | 0.04291 | -0.1013 | -1.7991
-4 | 0.0101 | 0.03416 | -0.1166 | 0.29567
-2 | 0.3623 | 0.01156 | -0.1505 | 31.3408
-1.5 | 0.4309 | 0.01034 | -0.153 | 41.6731
-1 | 0.506 | 0.00951 | -0.1568 | 53.2072
0 | 0.6493 | 0.00674 | -0.1637 | 96.3353
1 | 0.7822 | 0.0058 | -0.1669 | 134.8621
1.5 | 0.8505 | 0.00563 | -0.1691 | 151.0657
2 | 0.913 | 0.00568 | -0.1699 | 160.7394
2.5 | 0.9677 | 0.00601 | -0.1691 | 161.015
3 | 1.0142 | 0.00669 | -0.1665 | 151.5994
3.5 | 1.045 | 0.00867 | -0.1613 | 120.5306
4 | 1.0839 | 0.01065 | -0.1584 | 101.7746
4.5 | 1.1223 | 0.0131 | -0.1557 | 85.6718
5 | 1.168 | 0.01481 | -0.1533 | 78.8656
5.5 | 1.2136 | 0.01652 | -0.1508 | 73.4625
6 | 1.2545 | 0.01911 | -0.1474 | 65.6463
6.5 | 1.2954 | 0.02288 | -0.1439 | 56.6171
7 | 1.3402 | 0.0263 | -0.1413 | 50.9582
7.5 | 1.3779 | 0.03396 | -0.1371 | 40.5742

## 29. Re 500k Mach 0.25 (1)
BIGFOIL.COM POLAR EXPORT
e71
EPPLER 71 |  |  |  | Cl Max: | 1.262 | at alpha= | 4.5 | deg
JavaFoil+Calcfoil stall+Eppler ext transition |  |  |  | L/D Max: | 240.671 | at alpha= | 3 | deg
Re: | 500000 |  |  | Cd Min: | 0.00366 | at alpha= | -0.5 | deg
Mach: | 0.25 |  |  | Cl=0 at alpha= | -6.7237 | deg
|  |  |  | @ Cl=0.1, Cd= | 0.041875
|  |  |  | @ Cl=0.4, Cd= | 0.028947
|  |  |  | @ Cl=0.6, Cd= | 0.07194
alpha (deg) | Cl | Cd | Cm | Cl/Cd
-15 | -0.045 | 0.12112 | -0.073 | -0.373
-14.5 | -0.043 | 0.11259 | -0.073 | -0.378
-14 | -0.04 | 0.10632 | -0.074 | -0.375
-13.5 | -0.037 | 0.09935 | -0.074 | -0.374
-13 | -0.034 | 0.09284 | -0.075 | -0.371
-12.5 | -0.032 | 0.08697 | -0.075 | -0.365
-12 | -0.029 | 0.08514 | -0.075 | -0.341
-11.5 | -0.066 | 0.08147 | -0.073 | -0.816
-11 | -0.097 | 0.0769 | -0.07 | -1.263
-10.5 | -0.117 | 0.07131 | -0.067 | -1.642
-10 | -0.125 | 0.06693 | -0.067 | -1.865
-9.5 | -0.123 | 0.09331 | -0.065 | -1.323
-9 | -0.116 | 0.08573 | -0.064 | -1.349
-8.5 | -0.101 | 0.07168 | -0.063 | -1.412
-8 | -0.08 | 0.06637 | -0.063 | -1.21
-7.5 | -0.053 | 0.05993 | -0.062 | -0.889
-7 | -0.021 | 0.05386 | -0.061 | -0.384
-6.5 | 0.017 | 0.0493 | -0.06 | 0.34
-6 | 0.058 | 0.04545 | -0.06 | 1.28
-5.5 | 0.103 | 0.04162 | -0.06 | 2.467
-5 | 0.149 | 0.039 | -0.06 | 3.831
-4.5 | 0.198 | 0.03596 | -0.061 | 5.497
-4 | 0.247 | 0.03395 | -0.062 | 7.269
-3.5 | 0.296 | 0.03227 | -0.063 | 9.181
-3 | 0.346 | 0.03086 | -0.065 | 11.205
-2.5 | 0.395 | 0.02973 | -0.067 | 13.284
-2 | 0.553 | 0.005 | -0.173 | 110.704
-1.5 | 0.614 | 0.00485 | -0.173 | 126.727
-1 | 0.673 | 0.00382 | -0.174 | 176.185
-0.5 | 0.732 | 0.00366 | -0.174 | 199.844
0 | 0.791 | 0.00385 | -0.174 | 205.245
0.5 | 0.849 | 0.00397 | -0.174 | 214.053
1 | 0.908 | 0.0041 | -0.175 | 221.51
1.5 | 0.967 | 0.00424 | -0.175 | 228.045
2 | 1.026 | 0.0044 | -0.175 | 233.037
2.5 | 1.084 | 0.00459 | -0.175 | 236.192
3 | 1.143 | 0.00475 | -0.176 | 240.671
3.5 | 1.187 | 0.0051 | -0.176 | 232.745
4 | 1.229 | 0.00895 | -0.176 | 137.269
4.5 | 1.262 | 0.0093 | -0.176 | 135.675
5 | 1.026 | 0.03706 | -0.054 | 27.677
5.5 | 1.027 | 0.04041 | -0.05 | 25.426
6 | 1.013 | 0.04434 | -0.05 | 22.856
6.5 | 0.981 | 0.04985 | -0.051 | 19.683
7 | 0.93 | 0.05443 | -0.054 | 17.084
7.5 | 0.859 | 0.06213 | -0.056 | 13.832
8 | 0.772 | 0.05752 | -0.064 | 13.428
8.5 | 0.671 | 0.06176 | -0.066 | 10.865
9 | 0.559 | 0.06637 | -0.068 | 8.423
9.5 | 0.439 | 0.07194 | -0.069 | 6.106

## 30. Re 500k Mach 0.25 (2)
BIGFOIL.COM POLAR EXPORT
e71
EPPLER 71 |  |  |  | Cl Max: | 1.398 | at alpha= | 7.5 | deg
XFOIL ncrit=9 |  |  |  | L/D Max: | 161.392 | at alpha= | 2 | deg
Re: | 500000 |  |  | Cd Min: | 0.03848 | at alpha= | 7.5 | deg
Mach: | 0.25 |  |  | Cl=0 at alpha= | -99 | deg
|  |  |  | @ Cl=0.1, Cd= | 0.00677
|  |  |  | @ Cl=0.4, Cd= | 0.00677
|  |  |  | @ Cl=0.6, Cd= | 0.00677
alpha (deg) | Cl | Cd | Cm | Cl/Cd
0 | 0.6772 | 0.00677 | -0.1701 | 100.0295
1 | 0.8066 | 0.00582 | -0.1715 | 138.5911
1.5 | 0.8766 | 0.0057 | -0.1735 | 153.7895
2 | 0.9393 | 0.00582 | -0.1739 | 161.3918
2.5 | 0.9938 | 0.00622 | -0.1725 | 159.7749
3 | 1.0391 | 0.00708 | -0.1691 | 146.7655
3.5 | 1.0705 | 0.00922 | -0.1637 | 116.1063
4 | 1.1107 | 0.01132 | -0.1606 | 98.1184
4.5 | 1.1501 | 0.01393 | -0.1574 | 82.5628
5 | 1.1992 | 0.01546 | -0.1548 | 77.5679
5.5 | 1.2441 | 0.01761 | -0.1514 | 70.6474
6 | 1.2847 | 0.02084 | -0.1471 | 61.6459
6.5 | 1.3286 | 0.02536 | -0.1434 | 52.3896
7 | 1.3718 | 0.03004 | -0.1397 | 45.6658
7.5 | 1.398 | 0.03848 | -0.1335 | 36.3306

## 31. Re 500k Mach 0.50 (1)
BIGFOIL.COM POLAR EXPORT
e71
EPPLER 71 |  |  |  | Cl Max: | 2.792 | at alpha= | 20 | deg
JavaFoil+Calcfoil stall+Eppler ext transition |  |  |  | L/D Max: | 240.482 | at alpha= | 2 | deg
Re: | 500000 |  |  | Cd Min: | 0.00408 | at alpha= | 0 | deg
Mach: | 0.5 |  |  | Cl=0 at alpha= | -6.7115 | deg
|  |  |  | @ Cl=0.1, Cd= | 0.064
|  |  |  | @ Cl=0.4, Cd= | 0.031022
|  |  |  | @ Cl=0.6, Cd= | 0.015881
alpha (deg) | Cl | Cd | Cm | Cl/Cd
-20 | -0.677 | 0.21411 | -0.094 | -3.16
-19.5 | -0.652 | 0.21093 | -0.094 | -3.093
-19 | -0.628 | 0.20783 | -0.094 | -3.021
-18.5 | -0.603 | 0.1979 | -0.093 | -3.047
-18 | -0.577 | 0.18788 | -0.088 | -3.07
-17.5 | -0.552 | 0.18326 | -0.087 | -3.012
-17 | -0.527 | 0.17508 | -0.087 | -3.011
-16.5 | -0.502 | 0.16993 | -0.087 | -2.956
-16 | -0.477 | 0.16519 | -0.087 | -2.89
-15.5 | -0.452 | 0.16097 | -0.087 | -2.81
-15 | -0.427 | 0.15737 | -0.087 | -2.715
-14.5 | -0.402 | 0.15762 | -0.087 | -2.551
-14 | -0.377 | 0.14819 | -0.088 | -2.544
-13.5 | -0.352 | 0.1444 | -0.088 | -2.435
-13 | -0.325 | 0.13209 | -0.081 | -2.464
-12.5 | -0.3 | 0.1243 | -0.079 | -2.411
-12 | -0.274 | 0.12093 | -0.078 | -2.267
-11.5 | -0.249 | 0.11364 | -0.079 | -2.188
-11 | -0.223 | 0.11033 | -0.079 | -2.021
-10.5 | -0.197 | 0.10717 | -0.08 | -1.84
-10 | -0.171 | 0.11003 | -0.08 | -1.557
-9.5 | -0.145 | 0.10182 | -0.08 | -1.428
-9 | -0.119 | 0.09755 | -0.072 | -1.223
-8.5 | -0.093 | 0.08954 | -0.072 | -1.041
-8 | -0.067 | 0.08829 | -0.071 | -0.761
-7.5 | -0.041 | 0.08601 | -0.072 | -0.477
-7 | -0.015 | 0.0845 | -0.072 | -0.176
-6.5 | 0.011 | 0.08641 | -0.073 | 0.132
-6 | 0.038 | 0.07853 | -0.074 | 0.48
-5.5 | 0.064 | 0.07029 | -0.075 | 0.912
-5 | 0.09 | 0.06644 | -0.075 | 1.362
-4.5 | 0.196 | 0.04058 | -0.069 | 4.839
-4 | 0.262 | 0.03589 | -0.067 | 7.311
-3.5 | 0.324 | 0.0333 | -0.068 | 9.72
-3 | 0.382 | 0.03145 | -0.07 | 12.162
-2.5 | 0.44 | 0.03007 | -0.073 | 14.62
-2 | 0.495 | 0.02911 | -0.076 | 17.015
-1.5 | 0.687 | 0.00492 | -0.194 | 139.62
-1 | 0.752 | 0.00441 | -0.194 | 170.535
-0.5 | 0.818 | 0.00412 | -0.194 | 198.706
0 | 0.884 | 0.00408 | -0.195 | 216.853
0.5 | 0.95 | 0.00422 | -0.195 | 225.04
1 | 1.015 | 0.00437 | -0.195 | 232.594
1.5 | 1.081 | 0.00455 | -0.196 | 237.751
2 | 1.147 | 0.00477 | -0.196 | 240.482
2.5 | 1.212 | 0.00506 | -0.196 | 239.446
3 | 1.278 | 0.00553 | -0.196 | 230.999
3.5 | 1.314 | 0.00921 | -0.196 | 142.668
4 | 1.337 | 0.01004 | -0.197 | 133.222
4.5 | 1.041 | 0.03815 | -0.056 | 27.292
5 | 0.779 | 0.01086 | -0.197 | 71.713
5.5 | 0.651 | 0.04584 | -0.073 | 14.203
6 | 0.677 | 0.05542 | -0.069 | 12.223
6.5 | 0.704 | 0.08032 | -0.074 | 8.771
7 | 0.731 | 0.0842 | -0.074 | 8.683
7.5 | 0.758 | 0.08792 | -0.074 | 8.618
8 | 0.786 | 0.094 | -0.083 | 8.356
8.5 | 0.812 | 0.10324 | -0.084 | 7.867
9 | 0.839 | 0.10589 | -0.084 | 7.92
9.5 | 0.865 | 0.10915 | -0.085 | 7.929
10 | 0.893 | 0.11979 | -0.089 | 7.454
10.5 | 0.921 | 0.12436 | -0.095 | 7.404
11 | 0.947 | 0.13331 | -0.095 | 7.104
11.5 | 0.974 | 0.13403 | -0.096 | 7.265
12 | 1.001 | 0.14172 | -0.097 | 7.06
12.5 | 1.029 | 0.14495 | -0.102 | 7.099
13 | 1.057 | 0.1552 | -0.105 | 6.808
13.5 | 1.083 | 0.15728 | -0.105 | 6.884
14 | 1.109 | 0.15998 | -0.105 | 6.933
14.5 | 1.135 | 0.16863 | -0.106 | 6.734
15 | 1.163 | 0.17448 | -0.108 | 6.663
15.5 | 1.193 | 0.18561 | -0.114 | 6.429
16 | 1.219 | 0.19201 | -0.113 | 6.346
16.5 | 2.432 | 0.19367 | -0.113 | 12.559
17 | 2.483 | 0.19969 | -0.114 | 12.433
17.5 | 2.532 | 0.20528 | -0.114 | 12.336
18 | 2.583 | 0.20848 | -0.115 | 12.389
18.5 | 2.636 | 0.21869 | -0.117 | 12.055
19 | 2.7 | 0.22319 | -0.123 | 12.099
19.5 | 2.743 | 0.22884 | -0.121 | 11.985
20 | 2.792 | 0.23216 | -0.121 | 12.024

## 32. Re 500k Mach 0.50 (2)
BIGFOIL.COM POLAR EXPORT
e71
EPPLER 71 |  |  |  | Cl Max: | 1.5623 | at alpha= | 20 | deg
XFOIL ncrit=9 |  |  |  | L/D Max: | 159.453 | at alpha= | 2 | deg
Re: | 500000 |  |  | Cd Min: | 0.36725 | at alpha= | 20 | deg
Mach: | 0.5 |  |  | Cl=0 at alpha= | -99 | deg
|  |  |  | @ Cl=0.1, Cd= | 0.02037
|  |  |  | @ Cl=0.4, Cd= | 0.013557
|  |  |  | @ Cl=0.6, Cd= | 0.0095589
alpha (deg) | Cl | Cd | Cm | Cl/Cd
-2.5 | 0.2882 | 0.02037 | -0.1605 | 14.1483
-2 | 0.4029 | 0.01338 | -0.1708 | 30.1121
-1.5 | 0.5005 | 0.0109 | -0.1767 | 45.9174
-1 | 0.5838 | 0.00974 | -0.1798 | 59.9384
-0.5 | 0.6777 | 0.00869 | -0.185 | 77.9862
0 | 0.7665 | 0.00737 | -0.1903 | 104.0027
1 | 0.9126 | 0.00608 | -0.1912 | 150.0987
1.5 | 0.9853 | 0.0062 | -0.1915 | 158.9194
2 | 1.0492 | 0.00658 | -0.1896 | 159.4529
2.5 | 1.1024 | 0.0074 | -0.1855 | 148.973
3 | 1.1422 | 0.00907 | -0.1791 | 125.9316
3.5 | 1.1807 | 0.01148 | -0.1733 | 102.8484
4 | 1.2274 | 0.01373 | -0.1689 | 89.3955
4.5 | 1.2771 | 0.01606 | -0.1638 | 79.5205
5 | 1.3228 | 0.01899 | -0.1572 | 69.6577
5.5 | 1.3627 | 0.02333 | -0.1496 | 58.4098
6 | 1.4043 | 0.02908 | -0.1423 | 48.2909
6.5 | 1.4226 | 0.03666 | -0.1333 | 38.8052
7 | 1.4051 | 0.04473 | -0.1222 | 31.4129
7.5 | 1.3731 | 0.05401 | -0.1143 | 25.4231
8 | 1.334 | 0.06544 | -0.1121 | 20.3851
8.5 | 1.2951 | 0.0797 | -0.1175 | 16.2497
9 | 1.2629 | 0.09803 | -0.1303 | 12.8828
9.5 | 1.2422 | 0.11846 | -0.1433 | 10.4862
10 | 1.2282 | 0.13592 | -0.1536 | 9.0362
10.5 | 1.2216 | 0.15191 | -0.1628 | 8.0416
11 | 1.2229 | 0.16631 | -0.1712 | 7.3531
11.5 | 1.2298 | 0.17985 | -0.179 | 6.8379
12 | 1.2401 | 0.19272 | -0.1864 | 6.4347
12.5 | 1.2557 | 0.20448 | -0.1924 | 6.1409
13 | 1.2725 | 0.2154 | -0.1983 | 5.9076
13.5 | 1.2856 | 0.22846 | -0.2048 | 5.6272
14 | 1.3048 | 0.23997 | -0.2115 | 5.4373
14.5 | 1.3248 | 0.25126 | -0.2184 | 5.2726
15 | 1.3441 | 0.26235 | -0.2276 | 5.1233
15.5 | 1.3655 | 0.27311 | -0.2344 | 4.9998
16 | 1.3866 | 0.2834 | -0.2407 | 4.8927
16.5 | 1.4081 | 0.29336 | -0.2468 | 4.7999
17 | 1.43 | 0.30307 | -0.2521 | 4.7184
17.5 | 1.4516 | 0.31541 | -0.2571 | 4.6023
18 | 1.4735 | 0.32595 | -0.264 | 4.5206
18.5 | 1.4943 | 0.33598 | -0.2716 | 4.4476
19 | 1.517 | 0.34621 | -0.2796 | 4.3817
19.5 | 1.5402 | 0.35681 | -0.2866 | 4.3166
20 | 1.5623 | 0.36725 | -0.2932 | 4.2541

## 33. Re 750k Mach 0.00 (1)
BIGFOIL.COM POLAR EXPORT
e71
EPPLER 71 |  |  |  | Cl Max: | 1.26 | at alpha= | 5 | deg
JavaFoil+Calcfoil stall+Eppler ext transition |  |  |  | L/D Max: | 254.043 | at alpha= | 2.5 | deg
Re: | 750000 |  |  | Cd Min: | 0.00327 | at alpha= | -0.5 | deg
Mach: | 0 |  |  | Cl=0 at alpha= | -6.718 | deg
|  |  |  | @ Cl=0.1, Cd= | 0.039526
|  |  |  | @ Cl=0.4, Cd= | 0.018466
|  |  |  | @ Cl=0.6, Cd= | 0.0042675
alpha (deg) | Cl | Cd | Cm | Cl/Cd
-16.5 | -0.14 | 0.13217 | -0.07 | -1.061
-16 | -0.148 | 0.12591 | -0.07 | -1.176
-15.5 | -0.156 | 0.11901 | -0.069 | -1.312
-15 | -0.164 | 0.11574 | -0.07 | -1.419
-14.5 | -0.172 | 0.10891 | -0.069 | -1.582
-14 | -0.18 | 0.10259 | -0.069 | -1.755
-13.5 | -0.187 | 0.09811 | -0.068 | -1.909
-13 | -0.194 | 0.09175 | -0.068 | -2.11
-12.5 | -0.199 | 0.08619 | -0.067 | -2.305
-12 | -0.202 | 0.1121 | -0.063 | -1.799
-11.5 | -0.203 | 0.1013 | -0.063 | -2
-11 | -0.2 | 0.09278 | -0.063 | -2.161
-10.5 | -0.195 | 0.08455 | -0.062 | -2.303
-10 | -0.182 | 0.07957 | -0.062 | -2.292
-9.5 | -0.165 | 0.07107 | -0.062 | -2.32
-9 | -0.144 | 0.06673 | -0.06 | -2.152
-8.5 | -0.119 | 0.06147 | -0.06 | -1.929
-8 | -0.09 | 0.05683 | -0.059 | -1.58
-7.5 | -0.057 | 0.05257 | -0.059 | -1.092
-7 | -0.022 | 0.04848 | -0.058 | -0.446
-6.5 | 0.017 | 0.04513 | -0.059 | 0.38
-6 | 0.059 | 0.04231 | -0.058 | 1.383
-5.5 | 0.102 | 0.03939 | -0.059 | 2.59
-5 | 0.147 | 0.03667 | -0.06 | 4.013
-4.5 | 0.193 | 0.03461 | -0.06 | 5.589
-4 | 0.241 | 0.03287 | -0.062 | 7.317
-3.5 | 0.288 | 0.03136 | -0.063 | 9.181
-3 | 0.336 | 0.03009 | -0.065 | 11.151
-2.5 | 0.477 | 0.00448 | -0.167 | 106.527
-2 | 0.536 | 0.00445 | -0.168 | 120.388
-1.5 | 0.595 | 0.00435 | -0.168 | 136.66
-1 | 0.652 | 0.00341 | -0.168 | 191.255
-0.5 | 0.709 | 0.00327 | -0.168 | 216.381
0 | 0.766 | 0.00343 | -0.169 | 222.899
0.5 | 0.822 | 0.00356 | -0.169 | 230.907
1 | 0.879 | 0.00366 | -0.169 | 240.353
1.5 | 0.936 | 0.0038 | -0.169 | 246.317
2 | 0.993 | 0.00396 | -0.17 | 251.024
2.5 | 1.05 | 0.00413 | -0.17 | 254.043
3 | 1.106 | 0.00441 | -0.17 | 251.144
3.5 | 1.151 | 0.00469 | -0.17 | 245.205
4 | 1.195 | 0.00813 | -0.17 | 146.918
4.5 | 1.232 | 0.00842 | -0.17 | 146.289
5 | 1.26 | 0.00871 | -0.171 | 144.662
5.5 | 1.023 | 0.03835 | -0.053 | 26.662
6 | 1.027 | 0.04132 | -0.051 | 24.856
6.5 | 1.022 | 0.04462 | -0.05 | 22.895
7 | 1.006 | 0.04807 | -0.052 | 20.93
7.5 | 0.981 | 0.05265 | -0.054 | 18.635
8 | 0.947 | 0.05772 | -0.054 | 16.413
8.5 | 0.908 | 0.05746 | -0.068 | 15.801
9 | 0.861 | 0.06146 | -0.069 | 14.018
9.5 | 0.812 | 0.06551 | -0.071 | 12.391
10 | 0.759 | 0.0702 | -0.071 | 10.818

## 34. Re 750k Mach 0.00 (2)
BIGFOIL.COM POLAR EXPORT
e71
EPPLER 71 |  |  |  | Cl Max: | 1.4391 | at alpha= | 9 | deg
XFOIL ncrit=9 |  |  |  | L/D Max: | 187.636 | at alpha= | 1.5 | deg
Re: | 750000 |  |  | Cd Min: | 0.20187 | at alpha= | 14 | deg
Mach: | 0 |  |  | Cl=0 at alpha= | -99 | deg
|  |  |  | @ Cl=0.1, Cd= | 0.01452
|  |  |  | @ Cl=0.4, Cd= | 0.0092277
|  |  |  | @ Cl=0.6, Cd= | 0.0067661
alpha (deg) | Cl | Cd | Cm | Cl/Cd
-3 | 0.2592 | 0.01452 | -0.1515 | 17.8512
-2.5 | 0.3376 | 0.01083 | -0.1557 | 31.1727
-2 | 0.4151 | 0.00884 | -0.16 | 46.957
-1.5 | 0.4773 | 0.00797 | -0.1612 | 59.8871
-1 | 0.5512 | 0.00732 | -0.1649 | 75.3005
-0.5 | 0.6164 | 0.00658 | -0.1668 | 93.6778
0 | 0.6873 | 0.00538 | -0.1707 | 127.7509
0.5 | 0.7445 | 0.00443 | -0.1704 | 168.0587
1 | 0.8084 | 0.00442 | -0.1719 | 182.8959
1.5 | 0.865 | 0.00461 | -0.1717 | 187.6356
2 | 0.9166 | 0.00498 | -0.1705 | 184.0562
2.5 | 0.9638 | 0.00558 | -0.1683 | 172.724
3 | 1.0003 | 0.00713 | -0.1643 | 140.2945
3.5 | 1.0415 | 0.00878 | -0.1619 | 118.6219
4 | 1.0821 | 0.01079 | -0.1595 | 100.2873
4.5 | 1.1258 | 0.01258 | -0.1573 | 89.4913
5 | 1.1745 | 0.01371 | -0.1556 | 85.6674
5.5 | 1.2205 | 0.01526 | -0.1534 | 79.9803
6 | 1.2644 | 0.01713 | -0.1508 | 73.812
6.5 | 1.3025 | 0.02065 | -0.1473 | 63.0751
7 | 1.3454 | 0.0243 | -0.1446 | 55.3663
7.5 | 1.3886 | 0.02823 | -0.1417 | 49.1888
8 | 1.4128 | 0.04024 | -0.134 | 35.1093
8.5 | 1.4315 | 0.04631 | -0.1287 | 30.9113
9 | 1.4391 | 0.05245 | -0.1231 | 27.4376
9.5 | 1.4278 | 0.05953 | -0.116 | 23.9845
10 | 1.391 | 0.06649 | -0.1065 | 20.9204
10.5 | 1.3481 | 0.07569 | -0.1017 | 17.8108
11 | 1.3036 | 0.08807 | -0.1037 | 14.8019
11.5 | 1.2207 | 0.12719 | -0.1288 | 9.5975
12 | 1.1958 | 0.15079 | -0.1423 | 7.9302
12.5 | 1.1875 | 0.16661 | -0.1511 | 7.1274
13 | 1.1866 | 0.18009 | -0.1587 | 6.5889
13.5 | 1.1911 | 0.19144 | -0.1651 | 6.2218
14 | 1.1983 | 0.20187 | -0.171 | 5.936

## 35. Re 750k Mach 0.10 (1)
BIGFOIL.COM POLAR EXPORT
e71
EPPLER 71 |  |  |  | Cl Max: | 1.263 | at alpha= | 5 | deg
JavaFoil+Calcfoil stall+Eppler ext transition |  |  |  | L/D Max: | 254.135 | at alpha= | 2.5 | deg
Re: | 750000 |  |  | Cd Min: | 0.00329 | at alpha= | -0.5 | deg
Mach: | 0.1 |  |  | Cl=0 at alpha= | -6.718 | deg
|  |  |  | @ Cl=0.1, Cd= | 0.039666
|  |  |  | @ Cl=0.4, Cd= | 0.018818
|  |  |  | @ Cl=0.6, Cd= | 0.0043177
alpha (deg) | Cl | Cd | Cm | Cl/Cd
-16 | -0.12 | 0.12727 | -0.071 | -0.944
-15.5 | -0.129 | 0.12094 | -0.071 | -1.068
-15 | -0.138 | 0.11655 | -0.07 | -1.188
-14.5 | -0.148 | 0.10977 | -0.071 | -1.348
-14 | -0.157 | 0.10261 | -0.07 | -1.533
-13.5 | -0.166 | 0.0981 | -0.07 | -1.695
-13 | -0.175 | 0.09261 | -0.07 | -1.886
-12.5 | -0.182 | 0.08735 | -0.068 | -2.081
-12 | -0.187 | 0.11748 | -0.064 | -1.593
-11.5 | -0.19 | 0.10589 | -0.064 | -1.798
-11 | -0.191 | 0.09771 | -0.064 | -1.951
-10.5 | -0.187 | 0.08827 | -0.063 | -2.12
-10 | -0.177 | 0.0824 | -0.063 | -2.144
-9.5 | -0.161 | 0.07261 | -0.062 | -2.213
-9 | -0.141 | 0.0681 | -0.061 | -2.067
-8.5 | -0.117 | 0.06275 | -0.061 | -1.861
-8 | -0.089 | 0.05746 | -0.06 | -1.546
-7.5 | -0.057 | 0.05274 | -0.06 | -1.08
-7 | -0.022 | 0.04898 | -0.059 | -0.44
-6.5 | 0.017 | 0.04541 | -0.059 | 0.377
-6 | 0.059 | 0.04245 | -0.059 | 1.379
-5.5 | 0.102 | 0.03953 | -0.059 | 2.585
-5 | 0.148 | 0.03671 | -0.06 | 4.019
-4.5 | 0.194 | 0.03468 | -0.061 | 5.598
-4 | 0.242 | 0.03292 | -0.062 | 7.337
-3.5 | 0.289 | 0.0314 | -0.063 | 9.213
-3 | 0.337 | 0.03011 | -0.065 | 11.196
-2.5 | 0.48 | 0.00448 | -0.168 | 107.101
-2 | 0.539 | 0.00445 | -0.168 | 120.988
-1.5 | 0.598 | 0.00435 | -0.169 | 137.271
-1 | 0.655 | 0.00343 | -0.169 | 191.173
-0.5 | 0.712 | 0.00329 | -0.169 | 216.78
0 | 0.769 | 0.00344 | -0.17 | 223.514
0.5 | 0.827 | 0.00357 | -0.17 | 231.476
1 | 0.884 | 0.00367 | -0.17 | 240.755
1.5 | 0.941 | 0.00381 | -0.17 | 246.904
2 | 0.998 | 0.00397 | -0.17 | 251.588
2.5 | 1.055 | 0.00415 | -0.171 | 254.135
3 | 1.112 | 0.00443 | -0.171 | 251.013
3.5 | 1.156 | 0.00476 | -0.171 | 242.786
4 | 1.2 | 0.00816 | -0.171 | 147.025
4.5 | 1.237 | 0.00846 | -0.171 | 146.238
5 | 1.263 | 0.00875 | -0.171 | 144.451
5.5 | 1.024 | 0.03843 | -0.052 | 26.649
6 | 1.026 | 0.04138 | -0.05 | 24.806
6.5 | 1.018 | 0.04495 | -0.051 | 22.647
7 | 0.999 | 0.04846 | -0.052 | 20.61
7.5 | 0.969 | 0.05292 | -0.054 | 18.309
8 | 0.931 | 0.05369 | -0.064 | 17.334
8.5 | 0.884 | 0.05708 | -0.069 | 15.494
9 | 0.832 | 0.06154 | -0.07 | 13.518
9.5 | 0.776 | 0.06632 | -0.074 | 11.705
10 | 0.718 | 0.07054 | -0.072 | 10.177

## 36. Re 750k Mach 0.10 (2)
BIGFOIL.COM POLAR EXPORT
e71
EPPLER 71 |  |  |  | Cl Max: | 1.4281 | at alpha= | 9 | deg
XFOIL ncrit=9 |  |  |  | L/D Max: | 187.754 | at alpha= | 1.5 | deg
Re: | 750000 |  |  | Cd Min: | 0.20397 | at alpha= | 14 | deg
Mach: | 0.1 |  |  | Cl=0 at alpha= | -99 | deg
|  |  |  | @ Cl=0.1, Cd= | 0.01089
|  |  |  | @ Cl=0.4, Cd= | 0.0092297
|  |  |  | @ Cl=0.6, Cd= | 0.00681
alpha (deg) | Cl | Cd | Cm | Cl/Cd
-2.5 | 0.3399 | 0.01089 | -0.1567 | 31.2121
-2 | 0.4094 | 0.00897 | -0.1591 | 45.641
-1.5 | 0.4802 | 0.00797 | -0.1621 | 60.2509
-1 | 0.555 | 0.00731 | -0.1659 | 75.9234
-0.5 | 0.6198 | 0.00659 | -0.1676 | 94.0516
0 | 0.6907 | 0.0054 | -0.1715 | 127.9074
0.5 | 0.7493 | 0.00443 | -0.1714 | 169.1422
1 | 0.8127 | 0.00444 | -0.1727 | 183.0405
1.5 | 0.8693 | 0.00463 | -0.1724 | 187.7538
2 | 0.9211 | 0.00501 | -0.1711 | 183.8523
2.5 | 0.9684 | 0.00563 | -0.1689 | 172.0071
3 | 1.0048 | 0.00722 | -0.1649 | 139.169
3.5 | 1.0465 | 0.00886 | -0.1624 | 118.1151
4 | 1.0871 | 0.01091 | -0.16 | 99.6425
4.5 | 1.1315 | 0.01265 | -0.1577 | 89.4466
5 | 1.1804 | 0.01382 | -0.156 | 85.4124
5.5 | 1.2265 | 0.01542 | -0.1536 | 79.5396
6 | 1.2704 | 0.01738 | -0.1509 | 73.0955
6.5 | 1.3085 | 0.0211 | -0.1472 | 62.0142
7 | 1.3514 | 0.02514 | -0.1444 | 53.755
7.5 | 1.3941 | 0.02917 | -0.1412 | 47.7923
8 | 1.4135 | 0.04185 | -0.1329 | 33.7754
8.5 | 1.428 | 0.0486 | -0.127 | 29.3827
9 | 1.4281 | 0.05553 | -0.1205 | 25.7176
9.5 | 1.4077 | 0.06226 | -0.1123 | 22.61
10 | 1.3678 | 0.07005 | -0.1042 | 19.5261
10.5 | 1.3241 | 0.08044 | -0.102 | 16.4607
11 | 1.2718 | 0.09688 | -0.1086 | 13.1276
11.5 | 1.2091 | 0.13498 | -0.134 | 8.9576
12 | 1.1924 | 0.15402 | -0.1449 | 7.7419
12.5 | 1.1864 | 0.16912 | -0.1533 | 7.0151
13 | 1.1871 | 0.18224 | -0.1606 | 6.5139
13.5 | 1.1922 | 0.19363 | -0.167 | 6.1571
14 | 1.2002 | 0.20397 | -0.173 | 5.8842

## 37. Re 750k Mach 0.25 (1)
BIGFOIL.COM POLAR EXPORT
e71
EPPLER 71 |  |  |  | Cl Max: | 1.281 | at alpha= | 5 | deg
JavaFoil+Calcfoil stall+Eppler ext transition |  |  |  | L/D Max: | 254.603 | at alpha= | 2.5 | deg
Re: | 750000 |  |  | Cd Min: | 0.00347 | at alpha= | -0.5 | deg
Mach: | 0.25 |  |  | Cl=0 at alpha= | -6.7237 | deg
|  |  |  | @ Cl=0.1, Cd= | 0.040507
|  |  |  | @ Cl=0.4, Cd= | 0.07483
|  |  |  | @ Cl=0.6, Cd= | 0.07483
alpha (deg) | Cl | Cd | Cm | Cl/Cd
-15 | -0.045 | 0.11469 | -0.074 | -0.395
-14.5 | -0.043 | 0.10864 | -0.075 | -0.392
-14 | -0.04 | 0.10112 | -0.075 | -0.395
-13.5 | -0.037 | 0.09458 | -0.076 | -0.393
-13 | -0.035 | 0.08924 | -0.077 | -0.387
-12.5 | -0.032 | 0.08463 | -0.077 | -0.376
-12 | -0.029 | 0.08142 | -0.077 | -0.357
-11.5 | -0.067 | 0.07837 | -0.076 | -0.849
-11 | -0.097 | 0.07336 | -0.074 | -1.326
-10.5 | -0.117 | 0.06925 | -0.074 | -1.693
-10 | -0.125 | 0.06485 | -0.074 | -1.928
-9.5 | -0.124 | 0.06114 | -0.07 | -2.021
-9 | -0.116 | 0.08051 | -0.067 | -1.437
-8.5 | -0.101 | 0.06758 | -0.065 | -1.499
-8 | -0.08 | 0.06268 | -0.065 | -1.282
-7.5 | -0.053 | 0.05655 | -0.064 | -0.943
-7 | -0.021 | 0.0517 | -0.063 | -0.4
-6.5 | 0.017 | 0.04735 | -0.062 | 0.354
-6 | 0.058 | 0.04369 | -0.061 | 1.332
-5.5 | 0.103 | 0.04028 | -0.061 | 2.55
-5 | 0.149 | 0.03718 | -0.061 | 4.02
-4.5 | 0.198 | 0.03496 | -0.062 | 5.655
-4 | 0.247 | 0.03311 | -0.063 | 7.454
-3.5 | 0.296 | 0.03153 | -0.065 | 9.4
-3 | 0.346 | 0.0302 | -0.067 | 11.45
-2.5 | 0.395 | 0.02913 | -0.069 | 13.565
-2 | 0.553 | 0.00445 | -0.173 | 124.225
-1.5 | 0.614 | 0.00436 | -0.173 | 140.816
-1 | 0.673 | 0.00354 | -0.174 | 190.16
-0.5 | 0.732 | 0.00347 | -0.174 | 211.186
0 | 0.791 | 0.00349 | -0.174 | 226.598
0.5 | 0.849 | 0.0036 | -0.174 | 235.81
1 | 0.908 | 0.00373 | -0.175 | 243.567
1.5 | 0.967 | 0.00387 | -0.175 | 249.912
2 | 1.026 | 0.00404 | -0.175 | 253.64
2.5 | 1.084 | 0.00426 | -0.175 | 254.603
3 | 1.143 | 0.00457 | -0.176 | 249.959
3.5 | 1.187 | 0.00514 | -0.176 | 230.736
4 | 1.229 | 0.00834 | -0.176 | 147.354
4.5 | 1.262 | 0.00867 | -0.176 | 145.567
5 | 1.281 | 0.00898 | -0.176 | 142.641
5.5 | 1.028 | 0.03927 | -0.052 | 26.167
6 | 1.014 | 0.04311 | -0.052 | 23.51
6.5 | 0.981 | 0.04757 | -0.053 | 20.63
7 | 0.931 | 0.0482 | -0.068 | 19.317
7.5 | 0.861 | 0.05154 | -0.071 | 16.703
8 | 0.774 | 0.05552 | -0.076 | 13.941
8.5 | 0.672 | 0.05954 | -0.077 | 11.293
9 | 0.56 | 0.06494 | -0.076 | 8.621
9.5 | 0.44 | 0.06957 | -0.076 | 6.323
10 | 0.31 | 0.07483 | -0.074 | 4.145

## 38. Re 750k Mach 0.25 (2)
BIGFOIL.COM POLAR EXPORT
e71
EPPLER 71 |  |  |  | Cl Max: | 1.4147 | at alpha= | 7.5 | deg
XFOIL ncrit=9 |  |  |  | L/D Max: | 187.296 | at alpha= | 1.5 | deg
Re: | 750000 |  |  | Cd Min: | 0.07617 | at alpha= | 9.5 | deg
Mach: | 0.25 |  |  | Cl=0 at alpha= | -99 | deg
|  |  |  | @ Cl=0.1, Cd= | 0.00543
|  |  |  | @ Cl=0.4, Cd= | 0.00543
|  |  |  | @ Cl=0.6, Cd= | 0.00543
alpha (deg) | Cl | Cd | Cm | Cl/Cd
0 | 0.714 | 0.00543 | -0.1767 | 131.4917
0.5 | 0.7712 | 0.00447 | -0.1759 | 172.528
1 | 0.8361 | 0.00453 | -0.1771 | 184.5695
1.5 | 0.8934 | 0.00477 | -0.1765 | 187.2956
2 | 0.9458 | 0.0052 | -0.1748 | 181.8846
3 | 1.0297 | 0.0077 | -0.1677 | 133.7273
3.5 | 1.0733 | 0.00936 | -0.1652 | 114.6688
4 | 1.1153 | 0.01147 | -0.1625 | 97.2363
4.5 | 1.1629 | 0.01306 | -0.16 | 89.0429
5 | 1.2129 | 0.0144 | -0.1577 | 84.2292
5.5 | 1.2593 | 0.0163 | -0.1547 | 77.2577
6 | 1.3027 | 0.01882 | -0.151 | 69.2189
6.5 | 1.3418 | 0.02352 | -0.1467 | 57.0493
7 | 1.3804 | 0.02966 | -0.1423 | 46.5408
7.5 | 1.4147 | 0.0347 | -0.1374 | 40.7695
8 | 1.4115 | 0.0494 | -0.1276 | 28.5729
8.5 | 1.3648 | 0.06271 | -0.1172 | 21.7637
9 | 1.3502 | 0.06646 | -0.1087 | 20.316
9.5 | 1.3105 | 0.07617 | -0.1047 | 17.2049

## 39. Re 750k Mach 0.50 (1)
BIGFOIL.COM POLAR EXPORT
e71
EPPLER 71 |  |  |  | Cl Max: | 2.792 | at alpha= | 20 | deg
JavaFoil+Calcfoil stall+Eppler ext transition |  |  |  | L/D Max: | 259.448 | at alpha= | 2 | deg
Re: | 750000 |  |  | Cd Min: | 0.00371 | at alpha= | 0 | deg
Mach: | 0.5 |  |  | Cl=0 at alpha= | -6.7115 | deg
|  |  |  | @ Cl=0.1, Cd= | 0.036318
|  |  |  | @ Cl=0.4, Cd= | 0.030385
|  |  |  | @ Cl=0.6, Cd= | 0.0070261
alpha (deg) | Cl | Cd | Cm | Cl/Cd
-20 | -0.677 | 0.19916 | -0.094 | -3.398
-19.5 | -0.652 | 0.19757 | -0.094 | -3.302
-19 | -0.628 | 0.18998 | -0.094 | -3.305
-18.5 | -0.604 | 0.18175 | -0.095 | -3.321
-18 | -0.577 | 0.17849 | -0.09 | -3.234
-17.5 | -0.552 | 0.17251 | -0.088 | -3.201
-17 | -0.527 | 0.16201 | -0.088 | -3.255
-16.5 | -0.502 | 0.15785 | -0.088 | -3.183
-16 | -0.477 | 0.15448 | -0.087 | -3.091
-15.5 | -0.452 | 0.15016 | -0.087 | -3.013
-15 | -0.427 | 0.14353 | -0.088 | -2.978
-14.5 | -0.402 | 0.14516 | -0.088 | -2.771
-14 | -0.377 | 0.13432 | -0.088 | -2.807
-13.5 | -0.352 | 0.13052 | -0.089 | -2.694
-13 | -0.326 | 0.12249 | -0.084 | -2.658
-12.5 | -0.3 | 0.11532 | -0.08 | -2.6
-12 | -0.274 | 0.11135 | -0.08 | -2.463
-11.5 | -0.249 | 0.1069 | -0.08 | -2.326
-11 | -0.223 | 0.10184 | -0.08 | -2.19
-10.5 | -0.197 | 0.09874 | -0.081 | -1.997
-10 | -0.171 | 0.1009 | -0.081 | -1.699
-9.5 | -0.145 | 0.09316 | -0.081 | -1.561
-9 | -0.119 | 0.08966 | -0.075 | -1.331
-8.5 | -0.093 | 0.08147 | -0.074 | -1.145
-8 | -0.067 | 0.08071 | -0.074 | -0.833
-7.5 | -0.041 | 0.07756 | -0.074 | -0.53
-7 | -0.015 | 0.07617 | -0.075 | -0.195
-6.5 | 0.011 | 0.07852 | -0.076 | 0.145
-6 | 0.038 | 0.04198 | -0.083 | 0.9
-5.5 | 0.064 | 0.03848 | -0.086 | 1.669
-5 | 0.091 | 0.03609 | -0.088 | 2.514
-4.5 | 0.196 | 0.03875 | -0.071 | 5.068
-4 | 0.262 | 0.03478 | -0.068 | 7.543
-3.5 | 0.324 | 0.03246 | -0.069 | 9.971
-3 | 0.383 | 0.03077 | -0.071 | 12.432
-2.5 | 0.44 | 0.02948 | -0.075 | 14.917
-2 | 0.618 | 0.0045 | -0.193 | 137.179
-1.5 | 0.687 | 0.00454 | -0.194 | 151.108
-1 | 0.752 | 0.00404 | -0.194 | 186.208
-0.5 | 0.818 | 0.00377 | -0.194 | 216.863
0 | 0.884 | 0.00371 | -0.195 | 238.332
0.5 | 0.95 | 0.00383 | -0.195 | 247.767
1 | 1.015 | 0.00398 | -0.195 | 255.046
1.5 | 1.081 | 0.00418 | -0.196 | 258.827
2 | 1.147 | 0.00442 | -0.196 | 259.448
2.5 | 1.212 | 0.00478 | -0.196 | 253.825
3 | 1.278 | 0.0057 | -0.196 | 224.287
3.5 | 1.314 | 0.00854 | -0.196 | 153.838
4 | 1.337 | 0.00935 | -0.197 | 142.985
4.5 | 1.041 | 0.03691 | -0.058 | 28.209
5 | 0.779 | 0.01039 | -0.197 | 75.009
5.5 | 0.653 | 0.04385 | -0.088 | 14.885
6 | 0.678 | 0.05169 | -0.074 | 13.113
6.5 | 0.705 | 0.07424 | -0.076 | 9.492
7 | 0.731 | 0.07589 | -0.076 | 9.637
7.5 | 0.758 | 0.08291 | -0.076 | 9.143
8 | 0.786 | 0.08811 | -0.086 | 8.919
8.5 | 0.812 | 0.09248 | -0.085 | 8.783
9 | 0.839 | 0.09513 | -0.085 | 8.818
9.5 | 0.866 | 0.09936 | -0.086 | 8.712
10 | 0.894 | 0.11037 | -0.092 | 8.095
10.5 | 0.921 | 0.11339 | -0.095 | 8.121
11 | 0.947 | 0.11871 | -0.095 | 7.979
11.5 | 0.974 | 0.12393 | -0.096 | 7.859
12 | 1.001 | 0.12795 | -0.098 | 7.823
12.5 | 1.03 | 0.13259 | -0.105 | 7.771
13 | 1.057 | 0.13975 | -0.105 | 7.562
13.5 | 1.083 | 0.14249 | -0.105 | 7.6
14 | 1.109 | 0.14759 | -0.106 | 7.517
14.5 | 1.136 | 0.15311 | -0.107 | 7.419
15 | 1.163 | 0.15683 | -0.109 | 7.418
15.5 | 1.195 | 0.1683 | -0.116 | 7.099
16 | 1.219 | 0.17422 | -0.114 | 6.996
16.5 | 2.433 | 0.17618 | -0.114 | 13.809
17 | 2.483 | 0.17947 | -0.114 | 13.838
17.5 | 2.534 | 0.18682 | -0.115 | 13.561
18 | 2.585 | 0.19025 | -0.116 | 13.586
18.5 | 2.64 | 0.19945 | -0.119 | 13.238
19 | 2.703 | 0.20243 | -0.124 | 13.351
19.5 | 2.743 | 0.20747 | -0.121 | 13.222
20 | 2.792 | 0.21102 | -0.121 | 13.233

## 40. Re 750k Mach 0.50 (2)
BIGFOIL.COM POLAR EXPORT
e71
EPPLER 71 |  |  |  | Cl Max: | 1.4381 | at alpha= | 6.5 | deg
XFOIL ncrit=9 |  |  |  | L/D Max: | 1040.58 | at alpha= | -0.5 | deg
Re: | 750000 |  |  | Cd Min: | 0.26775 | at alpha= | -20 | deg
Mach: | 0.5 |  |  | Cl=0 at alpha= | -4.2006 | deg
|  |  |  | @ Cl=0.1, Cd= | 0.027554
|  |  |  | @ Cl=0.4, Cd= | 0.0021979
|  |  |  | @ Cl=0.6, Cd= | 0.00078791
alpha (deg) | Cl | Cd | Cm | Cl/Cd
-20 | -0.6894 | 0.26775 | 0.0207 | -2.5748
-19.5 | -0.6728 | 0.26061 | 0.0176 | -2.5816
-19 | -0.655 | 0.25347 | 0.0144 | -2.5841
-18.5 | -0.6374 | 0.24633 | 0.0113 | -2.5876
-18 | -0.6198 | 0.23928 | 0.0083 | -2.5903
-17.5 | -0.6025 | 0.2322 | 0.0055 | -2.5947
-17 | -0.5853 | 0.22513 | 0.0028 | -2.5998
-16.5 | -0.5682 | 0.21807 | 0.0002 | -2.6056
-16 | -0.5512 | 0.21099 | -0.0022 | -2.6124
-15.5 | -0.534 | 0.20402 | -0.0046 | -2.6174
-15 | -0.5178 | 0.19723 | -0.0069 | -2.6254
-14.5 | -0.5024 | 0.1905 | -0.0091 | -2.6373
-14 | -0.4876 | 0.18382 | -0.0112 | -2.6526
-13.5 | -0.4736 | 0.17712 | -0.0131 | -2.6739
-13 | -0.4608 | 0.17046 | -0.0149 | -2.7033
-12.5 | -0.4486 | 0.16385 | -0.0164 | -2.7379
-11.5 | -0.4258 | 0.14956 | -0.0172 | -2.847
-11 | -0.4148 | 0.14347 | -0.0179 | -2.8912
-10.5 | -0.4039 | 0.13736 | -0.0186 | -2.9404
-10 | -0.3933 | 0.13184 | -0.0194 | -2.9832
-9.5 | -0.3854 | 0.12633 | -0.0198 | -3.0507
-9 | -0.3795 | 0.12097 | -0.02 | -3.1371
-8.5 | -0.3639 | 0.1145 | -0.0231 | -3.1782
-8 | -0.3353 | 0.10676 | -0.0301 | -3.1407
-7.5 | -0.3063 | 0.09929 | -0.0369 | -3.0849
-7 | -0.2772 | 0.09184 | -0.0438 | -3.0183
-6.5 | -0.2412 | 0.08413 | -0.0528 | -2.867
-6 | -0.2221 | 0.07644 | -0.0563 | -2.9055
-5.5 | -0.1719 | 0.06868 | -0.0682 | -2.5029
-5 | -0.1177 | 0.06146 | -0.0821 | -1.9151
-4.5 | -0.053 | 0.05295 | -0.0979 | -1.0009
-4 | 0.0355 | 0.04276 | -0.1191 | 0.83022
-3.5 | 0.1619 | 0.01296 | -0.1417 | 12.4923
-3 | 0.2716 | 0.00657 | -0.1604 | 41.3394
-2.5 | 0.3809 | 0.00246 | -0.1727 | 154.8374
-2 | 0.4771 | 0.00114 | -0.1795 | 418.5088
-1.5 | 0.5576 | 0.00084 | -0.1828 | 663.8095
-1 | 0.639 | 0.00074 | -0.186 | 863.5135
-0.5 | 0.718 | 0.00069 | -0.1888 | 1040.5797
0 | 0.8048 | 0.00582 | -0.1968 | 138.2818
1 | 0.9352 | 0.00501 | -0.1951 | 186.6667
1.5 | 0.9966 | 0.00542 | -0.1932 | 183.8745
2 | 1.0511 | 0.00611 | -0.1897 | 172.0295
2.5 | 1.0991 | 0.00729 | -0.1851 | 150.7682
3 | 1.1399 | 0.00944 | -0.1798 | 120.7521
3.5 | 1.1899 | 0.01128 | -0.176 | 105.4876
4 | 1.2384 | 0.0135 | -0.1715 | 91.7333
4.5 | 1.2963 | 0.01502 | -0.1673 | 86.3049
5 | 1.3456 | 0.0176 | -0.161 | 76.4545
5.5 | 1.3886 | 0.02172 | -0.1534 | 63.9319
6 | 1.4276 | 0.02828 | -0.1455 | 50.4809
6.5 | 1.4381 | 0.03658 | -0.1358 | 39.3138
7 | 1.4175 | 0.04456 | -0.1243 | 31.811
7.5 | 1.3833 | 0.05373 | -0.116 | 25.7454
8 | 1.3452 | 0.06496 | -0.1138 | 20.7081
8.5 | 1.3045 | 0.07947 | -0.1193 | 16.415
9 | 1.2729 | 0.09812 | -0.1324 | 12.9729
9.5 | 1.2533 | 0.1184 | -0.1455 | 10.5853
10 | 1.2391 | 0.13555 | -0.1556 | 9.1413
10.5 | 1.2332 | 0.15101 | -0.1646 | 8.1663
11 | 1.233 | 0.1658 | -0.1731 | 7.4367
11.5 | 1.2388 | 0.17951 | -0.1811 | 6.901

## 41. Re 1M Mach 0.00 (1)
BIGFOIL.COM POLAR EXPORT
e71
EPPLER 71 |  |  |  | Cl Max: | 1.277 | at alpha= | 5.5 | deg
JavaFoil+Calcfoil stall+Eppler ext transition |  |  |  | L/D Max: | 262.727 | at alpha= | 2 | deg
Re: | 1000000 |  |  | Cd Min: | 0.00326 | at alpha= | 0 | deg
Mach: | 0 |  |  | Cl=0 at alpha= | -6.718 | deg
|  |  |  | @ Cl=0.1, Cd= | 0.038401
|  |  |  | @ Cl=0.4, Cd= | 0.018138
|  |  |  | @ Cl=0.6, Cd= | 0.0041051
alpha (deg) | Cl | Cd | Cm | Cl/Cd
-16.5 | -0.14 | 0.12891 | -0.072 | -1.089
-16 | -0.148 | 0.12326 | -0.072 | -1.202
-15.5 | -0.156 | 0.11645 | -0.071 | -1.342
-15 | -0.164 | 0.11254 | -0.072 | -1.461
-14.5 | -0.172 | 0.1067 | -0.072 | -1.616
-14 | -0.18 | 0.10029 | -0.072 | -1.797
-13.5 | -0.187 | 0.09491 | -0.071 | -1.975
-13 | -0.194 | 0.08975 | -0.071 | -2.159
-12.5 | -0.199 | 0.08391 | -0.071 | -2.37
-12 | -0.202 | 0.07939 | -0.068 | -2.543
-11.5 | -0.203 | 0.07496 | -0.068 | -2.705
-11 | -0.201 | 0.07086 | -0.065 | -2.83
-10.5 | -0.195 | 0.08204 | -0.064 | -2.374
-10 | -0.182 | 0.07604 | -0.064 | -2.399
-9.5 | -0.165 | 0.06842 | -0.063 | -2.41
-9 | -0.144 | 0.06482 | -0.062 | -2.216
-8.5 | -0.119 | 0.05969 | -0.061 | -1.987
-8 | -0.09 | 0.05508 | -0.061 | -1.63
-7.5 | -0.057 | 0.05095 | -0.06 | -1.126
-7 | -0.022 | 0.04733 | -0.06 | -0.457
-6.5 | 0.017 | 0.04416 | -0.06 | 0.389
-6 | 0.059 | 0.04149 | -0.059 | 1.41
-5.5 | 0.102 | 0.03825 | -0.06 | 2.667
-5 | 0.147 | 0.03608 | -0.061 | 4.079
-4.5 | 0.193 | 0.03413 | -0.062 | 5.67
-4 | 0.241 | 0.03244 | -0.063 | 7.415
-3.5 | 0.288 | 0.03099 | -0.065 | 9.294
-3 | 0.336 | 0.02974 | -0.067 | 11.284
-2.5 | 0.477 | 0.00418 | -0.167 | 114.144
-2 | 0.536 | 0.00421 | -0.168 | 127.291
-1.5 | 0.595 | 0.00417 | -0.168 | 142.694
-1 | 0.652 | 0.00343 | -0.168 | 189.775
-0.5 | 0.709 | 0.00332 | -0.168 | 213.279
0 | 0.766 | 0.00326 | -0.169 | 235.024
0.5 | 0.822 | 0.00338 | -0.169 | 243.408
1 | 0.879 | 0.00348 | -0.169 | 252.478
1.5 | 0.936 | 0.00362 | -0.169 | 258.359
2 | 0.993 | 0.00378 | -0.17 | 262.727
2.5 | 1.05 | 0.00401 | -0.17 | 261.478
3 | 1.106 | 0.00433 | -0.17 | 255.801
3.5 | 1.151 | 0.00504 | -0.17 | 228.313
4 | 1.195 | 0.00762 | -0.17 | 156.698
4.5 | 1.232 | 0.00802 | -0.17 | 153.632
5 | 1.26 | 0.0083 | -0.171 | 151.851
5.5 | 1.277 | 0.00857 | -0.171 | 149.119
6 | 1.027 | 0.04049 | -0.052 | 25.367
6.5 | 1.022 | 0.04395 | -0.052 | 23.247
7 | 1.006 | 0.04685 | -0.053 | 21.476
7.5 | 0.989 | 0.04842 | -0.087 | 20.418
8 | 0.954 | 0.05175 | -0.086 | 18.439
8.5 | 1.132 | 0.00992 | -0.171 | 114.163
9 | 0.867 | 0.05923 | -0.088 | 14.634
9.5 | 0.816 | 0.06333 | -0.087 | 12.887
10 | 0.763 | 0.06781 | -0.085 | 11.248
10.5 | 0.709 | 0.07262 | -0.083 | 9.769

## 42. Re 1M Mach 0.00 (2)
BIGFOIL.COM POLAR EXPORT
e71
EPPLER 71 |  |  |  | Cl Max: | 1.4421 | at alpha= | 9 | deg
XFOIL ncrit=9 |  |  |  | L/D Max: | 204.95 | at alpha= | 1 | deg
Re: | 1000000 |  |  | Cd Min: | 0.09305 | at alpha= | 11 | deg
Mach: | 0 |  |  | Cl=0 at alpha= | -99 | deg
|  |  |  | @ Cl=0.1, Cd= | 0.025363
|  |  |  | @ Cl=0.4, Cd= | 0.0086995
|  |  |  | @ Cl=0.6, Cd= | 0.0058085
alpha (deg) | Cl | Cd | Cm | Cl/Cd
-4.5 | 0.0433 | 0.02982 | -0.1323 | 1.452
-4 | 0.1279 | 0.02317 | -0.142 | 5.5201
-3.5 | 0.2207 | 0.01408 | -0.1533 | 15.6747
-3 | 0.2931 | 0.01192 | -0.1577 | 24.5889
-2.5 | 0.3688 | 0.00944 | -0.1616 | 39.0678
-2 | 0.4379 | 0.0078 | -0.1643 | 56.141
-1.5 | 0.5056 | 0.00676 | -0.1667 | 74.7929
0 | 0.707 | 0.00473 | -0.1743 | 149.4715
0.5 | 0.7601 | 0.00377 | -0.1734 | 201.618
1 | 0.8157 | 0.00398 | -0.1731 | 204.9497
1.5 | 0.8675 | 0.00431 | -0.172 | 201.2761
2 | 0.9158 | 0.00484 | -0.1702 | 189.2149
2.5 | 0.9613 | 0.00563 | -0.1679 | 170.746
3 | 0.9992 | 0.00747 | -0.1646 | 133.7617
3.5 | 1.0431 | 0.00897 | -0.1627 | 116.2876
4 | 1.0859 | 0.01076 | -0.1607 | 100.9201
4.5 | 1.1334 | 0.01206 | -0.1588 | 93.9801
5 | 1.1823 | 0.01314 | -0.1572 | 89.9772
5.5 | 1.2275 | 0.01486 | -0.1548 | 82.6043
6 | 1.2719 | 0.01666 | -0.1524 | 76.3445
6.5 | 1.3147 | 0.01899 | -0.1498 | 69.2312
7 | 1.3574 | 0.02194 | -0.1471 | 61.8687
7.5 | 1.3979 | 0.0265 | -0.1437 | 52.7509
8 | 1.4034 | 0.04225 | -0.1349 | 33.2166
8.5 | 1.4334 | 0.04484 | -0.1305 | 31.967
9 | 1.4421 | 0.0519 | -0.1241 | 27.7861
9.5 | 1.4256 | 0.06068 | -0.116 | 23.4937
10 | 1.3839 | 0.06841 | -0.1064 | 20.2295
10.5 | 1.3362 | 0.07898 | -0.1027 | 16.9182
11 | 1.288 | 0.09305 | -0.1071 | 13.842

## 43. Re 1M Mach 0.10 (1)
BIGFOIL.COM POLAR EXPORT
e71
EPPLER 71 |  |  |  | Cl Max: | 1.263 | at alpha= | 5 | deg
JavaFoil+Calcfoil stall+Eppler ext transition |  |  |  | L/D Max: | 263.284 | at alpha= | 2 | deg
Re: | 1000000 |  |  | Cd Min: | 0.00327 | at alpha= | 0 | deg
Mach: | 0.1 |  |  | Cl=0 at alpha= | -6.718 | deg
|  |  |  | @ Cl=0.1, Cd= | 0.038481
|  |  |  | @ Cl=0.4, Cd= | 0.01849
|  |  |  | @ Cl=0.6, Cd= | 0.0041447
alpha (deg) | Cl | Cd | Cm | Cl/Cd
-16.5 | -0.111 | 0.1284 | -0.072 | -0.868
-16 | -0.12 | 0.12345 | -0.072 | -0.974
-15.5 | -0.129 | 0.11783 | -0.073 | -1.097
-15 | -0.139 | 0.11184 | -0.072 | -1.239
-14.5 | -0.148 | 0.10549 | -0.072 | -1.403
-14 | -0.157 | 0.09989 | -0.072 | -1.576
-13.5 | -0.166 | 0.09566 | -0.072 | -1.74
-13 | -0.175 | 0.0894 | -0.072 | -1.955
-12.5 | -0.182 | 0.08412 | -0.072 | -2.163
-12 | -0.187 | 0.08009 | -0.069 | -2.339
-11.5 | -0.191 | 0.07491 | -0.069 | -2.544
-11 | -0.191 | 0.0713 | -0.068 | -2.676
-10.5 | -0.187 | 0.06702 | -0.066 | -2.793
-10 | -0.177 | 0.0779 | -0.065 | -2.268
-9.5 | -0.161 | 0.06978 | -0.063 | -2.303
-9 | -0.141 | 0.06568 | -0.063 | -2.144
-8.5 | -0.117 | 0.06055 | -0.062 | -1.93
-8 | -0.089 | 0.05593 | -0.062 | -1.589
-7.5 | -0.057 | 0.05131 | -0.061 | -1.111
-7 | -0.022 | 0.04767 | -0.06 | -0.452
-6.5 | 0.017 | 0.04435 | -0.061 | 0.386
-6 | 0.059 | 0.04158 | -0.06 | 1.408
-5.5 | 0.102 | 0.03833 | -0.06 | 2.666
-5 | 0.148 | 0.03614 | -0.061 | 4.084
-4.5 | 0.194 | 0.03417 | -0.062 | 5.683
-4 | 0.242 | 0.03247 | -0.063 | 7.439
-3.5 | 0.289 | 0.03102 | -0.065 | 9.328
-3 | 0.337 | 0.02976 | -0.067 | 11.329
-2.5 | 0.48 | 0.00418 | -0.168 | 114.693
-2 | 0.539 | 0.00421 | -0.168 | 127.838
-1.5 | 0.598 | 0.00417 | -0.169 | 143.209
-1 | 0.655 | 0.00345 | -0.169 | 189.888
-0.5 | 0.712 | 0.00333 | -0.169 | 213.642
0 | 0.769 | 0.00327 | -0.17 | 235.63
0.5 | 0.827 | 0.00339 | -0.17 | 244.014
1 | 0.884 | 0.00349 | -0.17 | 253.026
1.5 | 0.941 | 0.00364 | -0.17 | 258.72
2 | 0.998 | 0.00379 | -0.17 | 263.284
2.5 | 1.055 | 0.00403 | -0.171 | 261.782
3 | 1.112 | 0.00436 | -0.171 | 254.861
3.5 | 1.156 | 0.00508 | -0.171 | 227.525
4 | 1.2 | 0.00765 | -0.171 | 156.805
4.5 | 1.237 | 0.00805 | -0.171 | 153.577
5 | 1.263 | 0.00833 | -0.171 | 151.62
5.5 | 1.024 | 0.03791 | -0.054 | 27.019
6 | 1.027 | 0.04084 | -0.052 | 25.134
6.5 | 1.018 | 0.04418 | -0.053 | 23.044
7 | 0.999 | 0.04745 | -0.054 | 21.048
7.5 | 1.21 | 0.00945 | -0.172 | 128.067
8 | 1.161 | 0.00947 | -0.172 | 122.679
8.5 | 1.103 | 0.01004 | -0.172 | 109.865
9 | 0.837 | 0.05964 | -0.089 | 14.034
9.5 | 0.78 | 0.06389 | -0.087 | 12.207
10 | 0.721 | 0.06841 | -0.084 | 10.533

## 44. Re 1M Mach 0.10 (2)
BIGFOIL.COM POLAR EXPORT
e71
EPPLER 71 |  |  |  | Cl Max: | 1.4032 | at alpha= | 7.5 | deg
XFOIL ncrit=9 |  |  |  | L/D Max: | 204.439 | at alpha= | 1 | deg
Re: | 1000000 |  |  | Cd Min: | 0.02774 | at alpha= | 7.5 | deg
Mach: | 0.1 |  |  | Cl=0 at alpha= | -99 | deg
|  |  |  | @ Cl=0.1, Cd= | 0.00782
|  |  |  | @ Cl=0.4, Cd= | 0.00782
|  |  |  | @ Cl=0.6, Cd= | 0.0058467
alpha (deg) | Cl | Cd | Cm | Cl/Cd
-2 | 0.4374 | 0.00782 | -0.1645 | 55.9335
-1.5 | 0.5084 | 0.00676 | -0.1676 | 75.2071
0 | 0.711 | 0.00474 | -0.1752 | 150
0.5 | 0.7642 | 0.00378 | -0.1743 | 202.1693
1 | 0.8198 | 0.00401 | -0.1739 | 204.4389
1.5 | 0.8718 | 0.00434 | -0.1727 | 200.8756
2 | 0.9203 | 0.00487 | -0.1709 | 188.9733
2.5 | 0.9659 | 0.00569 | -0.1685 | 169.754
3 | 1.004 | 0.00754 | -0.1652 | 133.1565
3.5 | 1.048 | 0.00907 | -0.1633 | 115.5458
4 | 1.091 | 0.01089 | -0.1611 | 100.1837
4.5 | 1.1393 | 0.01213 | -0.1593 | 93.9242
5 | 1.1883 | 0.01325 | -0.1576 | 89.683
5.5 | 1.2334 | 0.01505 | -0.155 | 81.9535
6 | 1.2781 | 0.01688 | -0.1526 | 75.7168
6.5 | 1.321 | 0.01935 | -0.1497 | 68.2687
7 | 1.3639 | 0.02242 | -0.1469 | 60.8341
7.5 | 1.4032 | 0.02774 | -0.1431 | 50.584

## 45. Re 1M Mach 0.25 (1)
BIGFOIL.COM POLAR EXPORT
e71
EPPLER 71 |  |  |  | Cl Max: | 1.281 | at alpha= | 5 | deg
JavaFoil+Calcfoil stall+Eppler ext transition |  |  |  | L/D Max: | 264.349 | at alpha= | 2 | deg
Re: | 1000000 |  |  | Cd Min: | 0.00331 | at alpha= | 0 | deg
Mach: | 0.25 |  |  | Cl=0 at alpha= | -6.7237 | deg
|  |  |  | @ Cl=0.1, Cd= | 0.039241
|  |  |  | @ Cl=0.4, Cd= | 0.07306
|  |  |  | @ Cl=0.6, Cd= | 0.07306
alpha (deg) | Cl | Cd | Cm | Cl/Cd
-15 | -0.045 | 0.11261 | -0.075 | -0.402
-14.5 | -0.043 | 0.10595 | -0.076 | -0.402
-14 | -0.04 | 0.099 | -0.077 | -0.403
-13.5 | -0.037 | 0.09284 | -0.078 | -0.401
-13 | -0.035 | 0.08707 | -0.079 | -0.397
-12.5 | -0.032 | 0.08212 | -0.08 | -0.388
-12 | -0.029 | 0.07981 | -0.078 | -0.364
-11.5 | -0.067 | 0.07628 | -0.077 | -0.873
-11 | -0.097 | 0.0714 | -0.077 | -1.363
-10.5 | -0.117 | 0.06746 | -0.076 | -1.74
-10 | -0.125 | 0.06337 | -0.077 | -1.975
-9.5 | -0.124 | 0.05946 | -0.075 | -2.081
-9 | -0.116 | 0.05642 | -0.074 | -2.054
-8.5 | -0.101 | 0.06442 | -0.067 | -1.572
-8 | -0.08 | 0.06034 | -0.067 | -1.332
-7.5 | -0.053 | 0.05465 | -0.066 | -0.976
-7 | -0.021 | 0.05012 | -0.065 | -0.413
-6.5 | 0.017 | 0.04615 | -0.063 | 0.363
-6 | 0.058 | 0.04262 | -0.062 | 1.365
-5.5 | 0.103 | 0.039 | -0.062 | 2.633
-5 | 0.149 | 0.03651 | -0.062 | 4.094
-4.5 | 0.198 | 0.03444 | -0.063 | 5.742
-4 | 0.247 | 0.03265 | -0.064 | 7.562
-3.5 | 0.296 | 0.03114 | -0.066 | 9.517
-3 | 0.346 | 0.02985 | -0.068 | 11.587
-2.5 | 0.493 | 0.00418 | -0.173 | 117.911
-2 | 0.553 | 0.00422 | -0.173 | 131.109
-1.5 | 0.614 | 0.00421 | -0.173 | 145.812
-1 | 0.673 | 0.00353 | -0.174 | 190.819
-0.5 | 0.732 | 0.00339 | -0.174 | 215.668
0 | 0.791 | 0.00331 | -0.174 | 239.027
0.5 | 0.849 | 0.00342 | -0.174 | 248.306
1 | 0.908 | 0.00354 | -0.175 | 256.306
1.5 | 0.967 | 0.0037 | -0.175 | 261.417
2 | 1.026 | 0.00388 | -0.175 | 264.349
2.5 | 1.084 | 0.00414 | -0.175 | 261.827
3 | 1.143 | 0.00459 | -0.176 | 248.79
3.5 | 1.187 | 0.00539 | -0.176 | 220.077
4 | 1.229 | 0.00794 | -0.176 | 154.76
4.5 | 1.262 | 0.00825 | -0.176 | 152.856
5 | 1.281 | 0.00857 | -0.176 | 149.533
5.5 | 1.028 | 0.03854 | -0.053 | 26.667
6 | 1.014 | 0.04207 | -0.054 | 24.096
6.5 | 0.981 | 0.04657 | -0.055 | 21.074
7 | 1.161 | 0.00962 | -0.177 | 120.793
7.5 | 1.073 | 0.00994 | -0.177 | 108.014
8 | 0.964 | 0.01008 | -0.177 | 95.659
8.5 | 0.677 | 0.05731 | -0.093 | 11.806
9 | 0.561 | 0.06281 | -0.084 | 8.934
9.5 | 0.441 | 0.06767 | -0.082 | 6.511
10 | 0.311 | 0.07306 | -0.081 | 4.253

## 46. Re 1M Mach 0.25 (2)
BIGFOIL.COM POLAR EXPORT
e71
EPPLER 71 |  |  |  | Cl Max: | 1.4246 | at alpha= | 7.5 | deg
XFOIL ncrit=9 |  |  |  | L/D Max: | 204.442 | at alpha= | 1 | deg
Re: | 1000000 |  |  | Cd Min: | 0.03399 | at alpha= | 7.5 | deg
Mach: | 0.25 |  |  | Cl=0 at alpha= | -99 | deg
|  |  |  | @ Cl=0.1, Cd= | 0.00483
|  |  |  | @ Cl=0.4, Cd= | 0.00483
|  |  |  | @ Cl=0.6, Cd= | 0.00483
alpha (deg) | Cl | Cd | Cm | Cl/Cd
0 | 0.7322 | 0.00483 | -0.1799 | 151.5942
0.5 | 0.7855 | 0.00387 | -0.1787 | 202.9716
1 | 0.8423 | 0.00412 | -0.1781 | 204.4417
1.5 | 0.8954 | 0.00449 | -0.1767 | 199.4209
2 | 0.9447 | 0.00508 | -0.1745 | 185.9646
2.5 | 0.9907 | 0.00601 | -0.1718 | 164.8419
3 | 1.0304 | 0.0079 | -0.1684 | 130.4304
3.5 | 1.075 | 0.0096 | -0.1661 | 111.9792
4 | 1.1193 | 0.01151 | -0.1636 | 97.2459
4.5 | 1.1712 | 0.01254 | -0.1616 | 93.3971
5 | 1.2211 | 0.01391 | -0.1593 | 87.7858
5.5 | 1.2654 | 0.01619 | -0.1558 | 78.1594
6 | 1.3116 | 0.01826 | -0.1528 | 71.8291
6.5 | 1.3553 | 0.02153 | -0.1492 | 62.9494
7 | 1.3976 | 0.02577 | -0.1453 | 54.2336
7.5 | 1.4246 | 0.03399 | -0.1388 | 41.9123

## 47. Re 1M Mach 0.50 (1)
BIGFOIL.COM POLAR EXPORT
e71
EPPLER 71 |  |  |  | Cl Max: | 2.793 | at alpha= | 20 | deg
JavaFoil+Calcfoil stall+Eppler ext transition |  |  |  | L/D Max: | 270.022 | at alpha= | 1.5 | deg
Re: | 1000000 |  |  | Cd Min: | 0.00364 | at alpha= | 0.5 | deg
Mach: | 0.5 |  |  | Cl=0 at alpha= | -6.7115 | deg
|  |  |  | @ Cl=0.1, Cd= | 0.033685
|  |  |  | @ Cl=0.4, Cd= | 0.029999
|  |  |  | @ Cl=0.6, Cd= | 0.0068489
alpha (deg) | Cl | Cd | Cm | Cl/Cd
-20 | -0.677 | 0.1898 | -0.094 | -3.566
-19.5 | -0.652 | 0.18492 | -0.094 | -3.528
-19 | -0.628 | 0.18118 | -0.095 | -3.466
-18.5 | -0.604 | 0.17241 | -0.096 | -3.504
-18 | -0.578 | 0.17033 | -0.091 | -3.391
-17.5 | -0.552 | 0.16189 | -0.089 | -3.412
-17 | -0.528 | 0.15691 | -0.089 | -3.362
-16.5 | -0.503 | 0.15218 | -0.088 | -3.303
-16 | -0.478 | 0.14578 | -0.088 | -3.276
-15.5 | -0.452 | 0.14138 | -0.088 | -3.201
-15 | -0.427 | 0.1372 | -0.088 | -3.115
-14.5 | -0.402 | 0.13508 | -0.088 | -2.978
-14 | -0.377 | 0.12717 | -0.089 | -2.965
-13.5 | -0.352 | 0.12337 | -0.089 | -2.851
-13 | -0.326 | 0.11554 | -0.086 | -2.82
-12.5 | -0.3 | 0.11036 | -0.081 | -2.718
-12 | -0.274 | 0.10566 | -0.081 | -2.597
-11.5 | -0.249 | 0.10076 | -0.081 | -2.469
-11 | -0.223 | 0.09757 | -0.082 | -2.286
-10.5 | -0.197 | 0.09452 | -0.082 | -2.087
-10 | -0.171 | 0.09471 | -0.082 | -1.81
-9.5 | -0.146 | 0.08897 | -0.082 | -1.635
-9 | -0.119 | 0.08048 | -0.077 | -1.483
-8.5 | -0.093 | 0.06492 | -0.077 | -1.438
-8 | -0.067 | 0.05783 | -0.077 | -1.163
-7.5 | -0.041 | 0.05247 | -0.079 | -0.783
-7 | -0.015 | 0.04792 | -0.079 | -0.311
-6.5 | 0.011 | 0.04465 | -0.082 | 0.255
-6 | 0.038 | 0.04083 | -0.088 | 0.926
-5.5 | 0.064 | 0.03717 | -0.096 | 1.734
-5 | 0.092 | 0.03333 | -0.11 | 2.751
-4.5 | 0.196 | 0.03795 | -0.072 | 5.176
-4 | 0.262 | 0.03418 | -0.069 | 7.677
-3.5 | 0.324 | 0.03195 | -0.069 | 10.133
-3 | 0.383 | 0.03036 | -0.072 | 12.601
-2.5 | 0.44 | 0.02915 | -0.076 | 15.087
-2 | 0.618 | 0.00434 | -0.193 | 142.27
-1.5 | 0.687 | 0.00439 | -0.194 | 156.433
-1 | 0.752 | 0.00385 | -0.194 | 195.658
-0.5 | 0.818 | 0.0037 | -0.194 | 221.381
0 | 0.884 | 0.00371 | -0.195 | 238.269
0.5 | 0.95 | 0.00364 | -0.195 | 261.104
1 | 1.015 | 0.0038 | -0.195 | 266.991
1.5 | 1.081 | 0.004 | -0.196 | 270.022
2 | 1.147 | 0.00428 | -0.196 | 267.621
2.5 | 1.212 | 0.00481 | -0.196 | 252.255
3 | 1.278 | 0.00585 | -0.196 | 218.286
3.5 | 1.314 | 0.00811 | -0.196 | 161.961
4 | 1.337 | 0.00893 | -0.197 | 149.695
4.5 | 1.041 | 0.03615 | -0.059 | 28.809
5 | 0.779 | 0.0099 | -0.197 | 78.661
5.5 | 0.812 | 0.01048 | -0.197 | 77.492
6 | 0.678 | 0.04936 | -0.077 | 13.736
6.5 | 0.705 | 0.06993 | -0.078 | 10.08
7 | 0.732 | 0.07142 | -0.078 | 10.243
7.5 | 0.758 | 0.07806 | -0.078 | 9.713
8 | 0.786 | 0.07985 | -0.087 | 9.844
8.5 | 0.812 | 0.08695 | -0.086 | 9.345
9 | 0.839 | 0.08961 | -0.086 | 9.363
9.5 | 0.866 | 0.09331 | -0.087 | 9.279
10 | 0.894 | 0.10187 | -0.095 | 8.778
10.5 | 0.921 | 0.10669 | -0.095 | 8.631
11 | 0.947 | 0.11125 | -0.095 | 8.516
11.5 | 0.974 | 0.11399 | -0.097 | 8.546
12 | 1.001 | 0.11926 | -0.099 | 8.397
12.5 | 1.031 | 0.12638 | -0.107 | 8.161
13 | 1.057 | 0.13016 | -0.106 | 8.12
13.5 | 1.083 | 0.133 | -0.106 | 8.143
14 | 1.11 | 0.13966 | -0.107 | 7.946
14.5 | 1.136 | 0.14241 | -0.107 | 7.979
15 | 1.164 | 0.14955 | -0.11 | 7.785
15.5 | 1.196 | 0.15705 | -0.117 | 7.614
16 | 1.219 | 0.16302 | -0.114 | 7.478
16.5 | 2.433 | 0.16479 | -0.114 | 14.767
17 | 2.484 | 0.16924 | -0.115 | 14.68
17.5 | 2.535 | 0.1741 | -0.115 | 14.559
18 | 2.587 | 0.18099 | -0.117 | 14.292
18.5 | 2.645 | 0.18941 | -0.121 | 13.964
19 | 2.704 | 0.19077 | -0.125 | 14.176
19.5 | 2.744 | 0.19393 | -0.121 | 14.148
20 | 2.793 | 0.20105 | -0.121 | 13.894

## 48. Re 1M Mach 0.50 (2)
BIGFOIL.COM POLAR EXPORT
e71
EPPLER 71 |  |  |  | Cl Max: | 1.4557 | at alpha= | 6.5 | deg
XFOIL ncrit=9 |  |  |  | L/D Max: | 203.002 | at alpha= | 1 | deg
Re: | 1000000 |  |  | Cd Min: | 0.21749 | at alpha= | -16.5 | deg
Mach: | 0.5 |  |  | Cl=0 at alpha= | -4.3646 | deg
|  |  |  | @ Cl=0.1, Cd= | 0.03663
|  |  |  | @ Cl=0.4, Cd= | 0.011848
|  |  |  | @ Cl=0.6, Cd= | 0.0068417
alpha (deg) | Cl | Cd | Cm | Cl/Cd
-16.5 | -0.5696 | 0.21749 | 0.0009 | -2.619
-16 | -0.5538 | 0.21053 | -0.0014 | -2.6305
-15.5 | -0.538 | 0.20372 | -0.0036 | -2.6409
-15 | -0.5224 | 0.19693 | -0.0058 | -2.6527
-14.5 | -0.5072 | 0.19014 | -0.0077 | -2.6675
-14 | -0.4923 | 0.18339 | -0.0096 | -2.6844
-13.5 | -0.4779 | 0.17659 | -0.0112 | -2.7063
-13 | -0.4631 | 0.1698 | -0.0129 | -2.7273
-12.5 | -0.4498 | 0.16322 | -0.0144 | -2.7558
-12 | -0.4376 | 0.15675 | -0.0158 | -2.7917
-11.5 | -0.427 | 0.15026 | -0.0171 | -2.8417
-11 | -0.4173 | 0.14399 | -0.0182 | -2.8981
-10.5 | -0.4087 | 0.13656 | -0.0181 | -2.9928
-10 | -0.3998 | 0.13071 | -0.018 | -3.0587
-9.5 | -0.3872 | 0.12469 | -0.0194 | -3.1053
-9 | -0.3611 | 0.1171 | -0.0251 | -3.0837
-8.5 | -0.3337 | 0.10956 | -0.0313 | -3.0458
-8 | -0.3045 | 0.10225 | -0.0377 | -2.978
-7.5 | -0.2761 | 0.0954 | -0.0443 | -2.8941
-7 | -0.2435 | 0.0881 | -0.0527 | -2.7639
-6.5 | -0.2048 | 0.08049 | -0.0624 | -2.5444
-6 | -0.1811 | 0.07395 | -0.0674 | -2.449
-5.5 | -0.1228 | 0.06473 | -0.0829 | -1.8971
-5 | -0.089 | 0.05683 | -0.0914 | -1.5661
-4.5 | -0.0269 | 0.04895 | -0.1062 | -0.54954
-4 | 0.0724 | 0.03939 | -0.129 | 1.838
-3.5 | 0.1892 | 0.02771 | -0.1538 | 6.8279
-3 | 0.3091 | 0.01685 | -0.1752 | 18.3442
-2.5 | 0.3974 | 0.01194 | -0.1813 | 33.2831
-2 | 0.4931 | 0.00854 | -0.1869 | 57.74
-1.5 | 0.5785 | 0.00704 | -0.1906 | 82.1733
-1 | 0.662 | 0.00627 | -0.194 | 105.5821
-0.5 | 0.7422 | 0.00595 | -0.1965 | 124.7395
0 | 0.8204 | 0.00531 | -0.1994 | 154.5009
0.5 | 0.8907 | 0.00466 | -0.2005 | 191.1373
1 | 0.9399 | 0.00463 | -0.1958 | 203.0022
1.5 | 0.9974 | 0.00516 | -0.1932 | 193.2946
2 | 1.0492 | 0.00606 | -0.1895 | 173.1353
2.5 | 1.0984 | 0.00742 | -0.1854 | 148.0323
3 | 1.1457 | 0.00932 | -0.1814 | 122.9292
3.5 | 1.195 | 0.01129 | -0.1776 | 105.8459
4 | 1.2501 | 0.01289 | -0.1737 | 96.9822
4.5 | 1.3078 | 0.01446 | -0.1694 | 90.4426
5 | 1.3588 | 0.01689 | -0.1634 | 80.45
5.5 | 1.4043 | 0.02067 | -0.156 | 67.939
6 | 1.4429 | 0.02734 | -0.1478 | 52.7762
6.5 | 1.4557 | 0.03521 | -0.1381 | 41.3434
7 | 1.4341 | 0.04281 | -0.1263 | 33.4992
7.5 | 1.3994 | 0.05185 | -0.1174 | 26.9894
8 | 1.3584 | 0.06287 | -0.1147 | 21.6065
8.5 | 1.3188 | 0.07712 | -0.1198 | 17.1006
9 | 1.2836 | 0.09642 | -0.1339 | 13.3126
9.5 | 1.2584 | 0.1179 | -0.1475 | 10.6735
10 | 1.2484 | 0.13391 | -0.1565 | 9.3227
10.5 | 1.2383 | 0.15021 | -0.1661 | 8.2438
11 | 1.2388 | 0.1646 | -0.1743 | 7.5261
11.5 | 1.2453 | 0.17975 | -0.1825 | 6.928

## 49. Re 2M Mach 0.00 (1)
BIGFOIL.COM POLAR EXPORT
e71
EPPLER 71 |  |  |  | Cl Max: | 1.283 | at alpha= | 6 | deg
JavaFoil+Calcfoil stall+Eppler ext transition |  |  |  | L/D Max: | 267.026 | at alpha= | 1.5 | deg
Re: | 2000000 |  |  | Cd Min: | 0.00331 | at alpha= | 1 | deg
Mach: | 0 |  |  | Cl=0 at alpha= | -6.718 | deg
|  |  |  | @ Cl=0.1, Cd= | 0.037157
|  |  |  | @ Cl=0.4, Cd= | 0.0039347
|  |  |  | @ Cl=0.6, Cd= | 0.0039188
alpha (deg) | Cl | Cd | Cm | Cl/Cd
-16.5 | -0.141 | 0.12213 | -0.076 | -1.151
-16 | -0.148 | 0.11544 | -0.076 | -1.286
-15.5 | -0.157 | 0.11034 | -0.076 | -1.419
-15 | -0.165 | 0.10614 | -0.076 | -1.551
-14.5 | -0.173 | 0.10077 | -0.076 | -1.714
-14 | -0.181 | 0.09473 | -0.077 | -1.906
-13.5 | -0.188 | 0.08934 | -0.077 | -2.103
-13 | -0.194 | 0.08439 | -0.078 | -2.302
-12.5 | -0.199 | 0.07985 | -0.077 | -2.496
-12 | -0.202 | 0.0754 | -0.076 | -2.685
-11.5 | -0.203 | 0.07123 | -0.077 | -2.856
-11 | -0.201 | 0.06727 | -0.077 | -2.992
-10.5 | -0.196 | 0.06345 | -0.077 | -3.082
-10 | -0.183 | 0.0599 | -0.076 | -3.056
-9.5 | -0.165 | 0.05662 | -0.076 | -2.922
-9 | -0.144 | 0.05406 | -0.074 | -2.664
-8.5 | -0.119 | 0.05125 | -0.071 | -2.319
-8 | -0.09 | 0.05216 | -0.065 | -1.723
-7.5 | -0.057 | 0.04864 | -0.064 | -1.181
-7 | -0.022 | 0.04522 | -0.064 | -0.478
-6.5 | 0.017 | 0.04242 | -0.064 | 0.405
-6 | 0.059 | 0.03955 | -0.063 | 1.48
-5.5 | 0.102 | 0.03704 | -0.063 | 2.756
-5 | 0.147 | 0.03502 | -0.064 | 4.205
-4.5 | 0.194 | 0.03324 | -0.065 | 5.825
-4 | 0.241 | 0.03169 | -0.066 | 7.595
-3.5 | 0.359 | 0.0039 | -0.167 | 92.214
-3 | 0.418 | 0.00395 | -0.167 | 105.848
-2.5 | 0.477 | 0.00397 | -0.167 | 120.271
-2 | 0.536 | 0.00403 | -0.168 | 133.143
-1.5 | 0.595 | 0.00396 | -0.168 | 150.228
-1 | 0.652 | 0.00349 | -0.168 | 186.749
-0.5 | 0.709 | 0.00338 | -0.168 | 209.586
0 | 0.766 | 0.00338 | -0.169 | 226.301
0.5 | 0.822 | 0.00338 | -0.169 | 243.134
1 | 0.879 | 0.00331 | -0.169 | 265.982
1.5 | 0.936 | 0.00351 | -0.169 | 267.026
2 | 0.993 | 0.00383 | -0.17 | 259.38
2.5 | 1.05 | 0.00437 | -0.17 | 240.442
3 | 1.106 | 0.00493 | -0.17 | 224.513
3.5 | 1.151 | 0.0055 | -0.17 | 209.305
4 | 1.195 | 0.00688 | -0.17 | 173.637
4.5 | 1.232 | 0.00711 | -0.17 | 173.278
5 | 1.26 | 0.00728 | -0.171 | 173.016
5.5 | 1.277 | 0.00766 | -0.171 | 166.702
6 | 1.283 | 0.00795 | -0.171 | 161.461
6.5 | 1.276 | 0.00821 | -0.171 | 155.549
7 | 1.257 | 0.00831 | -0.171 | 151.226
7.5 | 1.225 | 0.00858 | -0.171 | 142.803
8 | 1.183 | 0.00885 | -0.171 | 133.741
8.5 | 1.132 | 0.00913 | -0.171 | 123.956
9 | 1.074 | 0.00946 | -0.171 | 113.572
9.5 | 1.012 | 0.00977 | -0.171 | 103.522
10 | 0.946 | 0.01002 | -0.171 | 94.488
10.5 | 0.881 | 0.01042 | -0.171 | 84.568
11 | 0.674 | 0.06571 | -0.113 | 10.251

## 50. Re 2M Mach 0.00 (2)
BIGFOIL.COM POLAR EXPORT
e71
EPPLER 71 |  |  |  | Cl Max: | 1.5379 | at alpha= | 9 | deg
XFOIL ncrit=9 |  |  |  | L/D Max: | 199.66 | at alpha= | 1 | deg
Re: | 2000000 |  |  | Cd Min: | 0.02918 | at alpha= | 9 | deg
Mach: | 0 |  |  | Cl=0 at alpha= | -99 | deg
|  |  |  | @ Cl=0.1, Cd= | 0.00434
|  |  |  | @ Cl=0.4, Cd= | 0.00434
|  |  |  | @ Cl=0.6, Cd= | 0.00434
alpha (deg) | Cl | Cd | Cm | Cl/Cd
0.5 | 0.7693 | 0.00434 | -0.1748 | 177.2581
1 | 0.8226 | 0.00412 | -0.1747 | 199.6602
1.5 | 0.8642 | 0.00437 | -0.1714 | 197.7574
2 | 0.9129 | 0.00513 | -0.17 | 177.9532
2.5 | 0.9564 | 0.0066 | -0.1679 | 144.9091
3 | 1.0033 | 0.00777 | -0.1665 | 129.1248
3.5 | 1.0509 | 0.00891 | -0.1651 | 117.9461
4 | 1.0999 | 0.0099 | -0.1637 | 111.101
4.5 | 1.1506 | 0.01068 | -0.1625 | 107.7341
5 | 1.2002 | 0.0116 | -0.1612 | 103.4655
5.5 | 1.2466 | 0.01308 | -0.1591 | 95.3058
6 | 1.2911 | 0.01482 | -0.1568 | 87.1188
6.5 | 1.334 | 0.01705 | -0.1543 | 78.2405
7 | 1.3815 | 0.01822 | -0.1528 | 75.8233
7.5 | 1.4268 | 0.0198 | -0.1509 | 72.0606
8 | 1.4707 | 0.02143 | -0.149 | 68.6281
8.5 | 1.5099 | 0.02399 | -0.1464 | 62.9387
9 | 1.5379 | 0.02918 | -0.1416 | 52.7039

## 51. Re 2M Mach 0.10 (1)
BIGFOIL.COM POLAR EXPORT
e71
EPPLER 71 |  |  |  | Cl Max: | 1.282 | at alpha= | 6 | deg
JavaFoil+Calcfoil stall+Eppler ext transition |  |  |  | L/D Max: | 267.345 | at alpha= | 1.5 | deg
Re: | 2000000 |  |  | Cd Min: | 0.00332 | at alpha= | 1 | deg
Mach: | 0.1 |  |  | Cl=0 at alpha= | -6.718 | deg
|  |  |  | @ Cl=0.1, Cd= | 0.037199
|  |  |  | @ Cl=0.4, Cd= | 0.0039397
|  |  |  | @ Cl=0.6, Cd= | 0.0039439
alpha (deg) | Cl | Cd | Cm | Cl/Cd
-16.5 | -0.112 | 0.12162 | -0.076 | -0.918
-16 | -0.12 | 0.11685 | -0.077 | -1.03
-15.5 | -0.129 | 0.11028 | -0.077 | -1.174
-15 | -0.139 | 0.10617 | -0.076 | -1.307
-14.5 | -0.148 | 0.10107 | -0.076 | -1.467
-14 | -0.158 | 0.0948 | -0.077 | -1.664
-13.5 | -0.167 | 0.09005 | -0.077 | -1.852
-13 | -0.175 | 0.08472 | -0.078 | -2.068
-12.5 | -0.182 | 0.08009 | -0.078 | -2.278
-12 | -0.188 | 0.07558 | -0.077 | -2.485
-11.5 | -0.191 | 0.07141 | -0.078 | -2.677
-11 | -0.191 | 0.06742 | -0.079 | -2.84
-10.5 | -0.188 | 0.06333 | -0.079 | -2.968
-10 | -0.177 | 0.05994 | -0.079 | -2.96
-9.5 | -0.161 | 0.05668 | -0.076 | -2.845
-9 | -0.141 | 0.05378 | -0.076 | -2.626
-8.5 | -0.117 | 0.05099 | -0.074 | -2.298
-8 | -0.089 | 0.04842 | -0.072 | -1.839
-7.5 | -0.057 | 0.04869 | -0.065 | -1.171
-7 | -0.022 | 0.0456 | -0.065 | -0.473
-6.5 | 0.017 | 0.04249 | -0.064 | 0.403
-6 | 0.059 | 0.03964 | -0.063 | 1.478
-5.5 | 0.102 | 0.03708 | -0.063 | 2.757
-5 | 0.148 | 0.03509 | -0.064 | 4.208
-4.5 | 0.194 | 0.03329 | -0.065 | 5.836
-4 | 0.242 | 0.03173 | -0.066 | 7.618
-3.5 | 0.361 | 0.0039 | -0.167 | 92.597
-3 | 0.42 | 0.00396 | -0.168 | 106.237
-2.5 | 0.48 | 0.00397 | -0.168 | 120.738
-2 | 0.539 | 0.00403 | -0.168 | 133.771
-1.5 | 0.598 | 0.00396 | -0.169 | 150.942
-1 | 0.655 | 0.0035 | -0.169 | 186.96
-0.5 | 0.712 | 0.00339 | -0.169 | 210.218
0 | 0.769 | 0.00339 | -0.17 | 226.67
0.5 | 0.827 | 0.00339 | -0.17 | 243.787
1 | 0.884 | 0.00332 | -0.17 | 266.498
1.5 | 0.941 | 0.00352 | -0.17 | 267.345
2 | 0.998 | 0.00385 | -0.17 | 259.057
2.5 | 1.055 | 0.00439 | -0.171 | 240.17
3 | 1.112 | 0.00496 | -0.171 | 224.399
3.5 | 1.156 | 0.00553 | -0.171 | 209.219
4 | 1.2 | 0.00691 | -0.171 | 173.771
4.5 | 1.237 | 0.00714 | -0.171 | 173.223
5 | 1.263 | 0.00732 | -0.171 | 172.716
5.5 | 1.279 | 0.0077 | -0.172 | 166.059
6 | 1.282 | 0.00799 | -0.172 | 160.462
6.5 | 1.272 | 0.00826 | -0.172 | 153.989
7 | 1.248 | 0.00837 | -0.172 | 149.076
7.5 | 1.21 | 0.00865 | -0.172 | 139.988
8 | 1.161 | 0.00892 | -0.172 | 130.203
8.5 | 1.103 | 0.00921 | -0.172 | 119.692
9 | 1.037 | 0.00955 | -0.172 | 108.627
9.5 | 0.967 | 0.00987 | -0.172 | 97.956
10 | 0.894 | 0.01013 | -0.172 | 88.313
10.5 | 0.822 | 0.01061 | -0.172 | 77.519
11 | 0.614 | 0.07018 | -0.105 | 8.752

## 52. Re 2M Mach 0.10 (2)
BIGFOIL.COM POLAR EXPORT
e71
EPPLER 71 |  |  |  | Cl Max: | 1.5128 | at alpha= | 8.5 | deg
XFOIL ncrit=9 |  |  |  | L/D Max: | 199.229 | at alpha= | 1 | deg
Re: | 2000000 |  |  | Cd Min: | 0.02579 | at alpha= | 8.5 | deg
Mach: | 0.1 |  |  | Cl=0 at alpha= | -99 | deg
|  |  |  | @ Cl=0.1, Cd= | 0.00439
|  |  |  | @ Cl=0.4, Cd= | 0.00439
|  |  |  | @ Cl=0.6, Cd= | 0.00439
alpha (deg) | Cl | Cd | Cm | Cl/Cd
0 | 0.7201 | 0.00439 | -0.1761 | 164.0319
0.5 | 0.773 | 0.00437 | -0.1756 | 176.8879
1 | 0.8268 | 0.00415 | -0.1754 | 199.2289
1.5 | 0.8685 | 0.00439 | -0.1721 | 197.836
2 | 0.9175 | 0.00516 | -0.1707 | 177.8101
2.5 | 0.9612 | 0.00663 | -0.1686 | 144.9774
3 | 1.0083 | 0.00783 | -0.1671 | 128.7739
3.5 | 1.0561 | 0.00898 | -0.1656 | 117.6058
4 | 1.1057 | 0.00995 | -0.1643 | 111.1256
4.5 | 1.1567 | 0.01074 | -0.163 | 107.7002
5 | 1.2066 | 0.01169 | -0.1616 | 103.2164
5.5 | 1.2529 | 0.01324 | -0.1594 | 94.6299
6 | 1.2972 | 0.01512 | -0.1569 | 85.7937
6.5 | 1.3415 | 0.01717 | -0.1544 | 78.1305
7 | 1.3887 | 0.01853 | -0.1527 | 74.9433
7.5 | 1.4338 | 0.02029 | -0.1506 | 70.6654
8 | 1.4767 | 0.0223 | -0.1484 | 66.2197
8.5 | 1.5128 | 0.02579 | -0.1449 | 58.6584

## 53. Re 2M Mach 0.25 (1)
BIGFOIL.COM POLAR EXPORT
e71
EPPLER 71 |  |  |  | Cl Max: | 1.284 | at alpha= | 5.5 | deg
JavaFoil+Calcfoil stall+Eppler ext transition |  |  |  | L/D Max: | 269.476 | at alpha= | 1 | deg
Re: | 2000000 |  |  | Cd Min: | 0.00337 | at alpha= | 1 | deg
Mach: | 0.25 |  |  | Cl=0 at alpha= | -6.7237 | deg
|  |  |  | @ Cl=0.1, Cd= | 0.06898
|  |  |  | @ Cl=0.4, Cd= | 0.06898
|  |  |  | @ Cl=0.6, Cd= | 0.06898
alpha (deg) | Cl | Cd | Cm | Cl/Cd
-15 | -0.045 | 0.10473 | -0.08 | -0.433
-14.5 | -0.043 | 0.09899 | -0.081 | -0.431
-14 | -0.04 | 0.09436 | -0.082 | -0.424
-13.5 | -0.037 | 0.08874 | -0.083 | -0.42
-13 | -0.035 | 0.08335 | -0.084 | -0.415
-12.5 | -0.032 | 0.07767 | -0.086 | -0.411
-12 | -0.029 | 0.07599 | -0.083 | -0.384
-11.5 | -0.067 | 0.07312 | -0.082 | -0.912
-11 | -0.098 | 0.0678 | -0.084 | -1.44
-10.5 | -0.118 | 0.06323 | -0.085 | -1.863
-10 | -0.126 | 0.05947 | -0.086 | -2.113
-9.5 | -0.124 | 0.05631 | -0.085 | -2.206
-9 | -0.116 | 0.05288 | -0.087 | -2.202
-8.5 | -0.102 | 0.0498 | -0.087 | -2.047
-8 | -0.081 | 0.04715 | -0.087 | -1.716
-7.5 | -0.054 | 0.04501 | -0.083 | -1.191
-7 | -0.021 | 0.04308 | -0.078 | -0.482
-6.5 | 0.017 | 0.04358 | -0.067 | 0.385
-6 | 0.058 | 0.04043 | -0.066 | 1.44
-5.5 | 0.103 | 0.03754 | -0.065 | 2.737
-5 | 0.15 | 0.03541 | -0.065 | 4.223
-4.5 | 0.198 | 0.0335 | -0.066 | 5.905
-4 | 0.247 | 0.03189 | -0.068 | 7.746
-3.5 | 0.37 | 0.00391 | -0.172 | 94.669
-3 | 0.431 | 0.00398 | -0.172 | 108.507
-2.5 | 0.493 | 0.00396 | -0.173 | 124.25
-2 | 0.553 | 0.00404 | -0.173 | 137.119
-1.5 | 0.614 | 0.00396 | -0.173 | 154.874
-1 | 0.673 | 0.00354 | -0.174 | 190.251
-0.5 | 0.732 | 0.00343 | -0.174 | 213.386
0 | 0.791 | 0.00345 | -0.174 | 229.211
0.5 | 0.849 | 0.00343 | -0.174 | 247.597
1 | 0.908 | 0.00337 | -0.175 | 269.476
1.5 | 0.967 | 0.00359 | -0.175 | 269.41
2 | 1.026 | 0.00399 | -0.175 | 256.878
2.5 | 1.084 | 0.00453 | -0.175 | 239.493
3 | 1.143 | 0.00513 | -0.176 | 222.597
3.5 | 1.187 | 0.00569 | -0.176 | 208.402
4 | 1.229 | 0.00705 | -0.176 | 174.303
4.5 | 1.262 | 0.00744 | -0.176 | 169.685
5 | 1.281 | 0.00765 | -0.176 | 167.502
5.5 | 1.284 | 0.00795 | -0.176 | 161.407
6 | 1.266 | 0.00826 | -0.177 | 153.358
6.5 | 1.226 | 0.00855 | -0.177 | 143.348
7 | 1.161 | 0.0087 | -0.177 | 133.431
7.5 | 1.073 | 0.00901 | -0.177 | 119.168
8 | 0.964 | 0.00933 | -0.177 | 103.339
8.5 | 0.837 | 0.00966 | -0.177 | 86.702
9 | 0.697 | 0.01006 | -0.177 | 69.301
9.5 | 0.527 | 0.02141 | -0.17 | 24.624
10 | 0.314 | 0.06601 | -0.103 | 4.76
10.5 | 0.097 | 0.06898 | -0.105 | 1.406

## 54. Re 2M Mach 0.25 (2)
BIGFOIL.COM POLAR EXPORT
e71
EPPLER 71 |  |  |  | Cl Max: | 1.4755 | at alpha= | 8 | deg
XFOIL ncrit=9 |  |  |  | L/D Max: | 197.1 | at alpha= | 1 | deg
Re: | 2000000 |  |  | Cd Min: | 0.24872 | at alpha= | -20 | deg
Mach: | 0.25 |  |  | Cl=0 at alpha= | -5.1375 | deg
|  |  |  | @ Cl=0.1, Cd= | 0.030477
|  |  |  | @ Cl=0.4, Cd= | 0.0081243
|  |  |  | @ Cl=0.6, Cd= | 0.0047581
alpha (deg) | Cl | Cd | Cm | Cl/Cd
-20 | -0.6433 | 0.24872 | 0.0196 | -2.5864
-19.5 | -0.629 | 0.24265 | 0.0169 | -2.5922
-18.5 | -0.6028 | 0.23017 | 0.0119 | -2.6189
-18 | -0.5887 | 0.22437 | 0.0094 | -2.6238
-17.5 | -0.5747 | 0.21837 | 0.0071 | -2.6318
-17 | -0.5609 | 0.2123 | 0.0048 | -2.642
-16.5 | -0.5475 | 0.20617 | 0.0027 | -2.6556
-16 | -0.5345 | 0.20003 | 0.0007 | -2.6721
-15.5 | -0.5217 | 0.1938 | -0.0011 | -2.692
-15 | -0.5088 | 0.18753 | -0.0028 | -2.7132
-14.5 | -0.496 | 0.18118 | -0.0045 | -2.7376
-14 | -0.4842 | 0.17496 | -0.0061 | -2.7675
-13.5 | -0.4728 | 0.1686 | -0.0075 | -2.8043
-13 | -0.4624 | 0.1622 | -0.0088 | -2.8508
-12.5 | -0.4525 | 0.15588 | -0.01 | -2.9029
-12 | -0.4429 | 0.14967 | -0.0111 | -2.9592
-11.5 | -0.4299 | 0.14254 | -0.0136 | -3.016
-11 | -0.4142 | 0.13423 | -0.0178 | -3.0857
-10.5 | -0.3928 | 0.12775 | -0.0223 | -3.0748
-10 | -0.3708 | 0.12065 | -0.0271 | -3.0734
-9.5 | -0.3454 | 0.1135 | -0.0326 | -3.0432
-9 | -0.3203 | 0.10623 | -0.0386 | -3.0152
-8.5 | -0.3002 | 0.09946 | -0.0431 | -3.0183
-8 | -0.2769 | 0.09237 | -0.0486 | -2.9977
-7.5 | -0.2486 | 0.08522 | -0.0555 | -2.9172
-7 | -0.2153 | 0.07748 | -0.0645 | -2.7788
-6.5 | -0.1845 | 0.06974 | -0.0728 | -2.6455
-6 | -0.135 | 0.05846 | -0.0906 | -2.3093
-5.5 | -0.0654 | 0.05173 | -0.1058 | -1.2643
-5 | 0.0248 | 0.04114 | -0.1284 | 0.60282
-4.5 | 0.1028 | 0.03008 | -0.1449 | 3.4176
-4 | 0.2182 | 0.01293 | -0.1675 | 16.8755
-3.5 | 0.2915 | 0.01082 | -0.172 | 26.9409
-3 | 0.3607 | 0.01051 | -0.1742 | 34.3197
-2.5 | 0.4317 | 0.0062 | -0.1771 | 69.629
-2 | 0.4992 | 0.00529 | -0.1791 | 94.3667
-1.5 | 0.5645 | 0.00485 | -0.1805 | 116.3918
-1 | 0.6263 | 0.00469 | -0.1812 | 133.5394
-0.5 | 0.6826 | 0.00474 | -0.1805 | 144.0084
0 | 0.7396 | 0.00448 | -0.1805 | 165.0893
0.5 | 0.7941 | 0.00448 | -0.1799 | 177.2545
1 | 0.8495 | 0.00431 | -0.1797 | 197.0998
1.5 | 0.8922 | 0.00455 | -0.1762 | 196.0879
2 | 0.9425 | 0.00537 | -0.1746 | 175.5121
2.5 | 0.9876 | 0.00686 | -0.1723 | 143.965
3 | 1.0361 | 0.00809 | -0.1706 | 128.0717
3.5 | 1.0848 | 0.0094 | -0.1687 | 115.4043
4 | 1.1375 | 0.01023 | -0.1673 | 111.1926
4.5 | 1.1903 | 0.0111 | -0.1657 | 107.2342
5 | 1.2417 | 0.01221 | -0.1637 | 101.6953
5.5 | 1.2879 | 0.01414 | -0.1607 | 91.082
6 | 1.3301 | 0.01702 | -0.1569 | 78.1492
6.5 | 1.3797 | 0.01861 | -0.1545 | 74.1376
7 | 1.4257 | 0.02111 | -0.1515 | 67.5367
7.5 | 1.4636 | 0.02564 | -0.1469 | 57.0827
8 | 1.4755 | 0.03554 | -0.1382 | 41.5166
8.5 | 1.4191 | 0.05153 | -0.1241 | 27.5393
9 | 1.378 | 0.05888 | -0.1133 | 23.4035
9.5 | 1.3346 | 0.06863 | -0.1084 | 19.4463
10 | 1.2948 | 0.0809 | -0.1108 | 16.0049
10.5 | 1.2573 | 0.09862 | -0.1225 | 12.7489
11 | 1.2313 | 0.12605 | -0.1401 | 9.7683
11.5 | 1.2132 | 0.14592 | -0.1502 | 8.3141
12 | 1.2038 | 0.16253 | -0.159 | 7.4066
12.5 | 1.2021 | 0.17706 | -0.1668 | 6.7892
13 | 1.2063 | 0.19 | -0.1739 | 6.3489

## 55. Re 2M Mach 0.50 (1)
BIGFOIL.COM POLAR EXPORT
e71
EPPLER 71 |  |  |  | Cl Max: | 2.8 | at alpha= | 20 | deg
JavaFoil+Calcfoil stall+Eppler ext transition |  |  |  | L/D Max: | 267.678 | at alpha= | 1.5 | deg
Re: | 2000000 |  |  | Cd Min: | 0.00364 | at alpha= | -0.5 | deg
Mach: | 0.5 |  |  | Cl=0 at alpha= | -6.7115 | deg
|  |  |  | @ Cl=0.1, Cd= | 0.0042949
|  |  |  | @ Cl=0.4, Cd= | 0.02728
|  |  |  | @ Cl=0.6, Cd= | 0.0040746
alpha (deg) | Cl | Cd | Cm | Cl/Cd
-20 | -0.677 | 0.17542 | -0.096 | -3.861
-19.5 | -0.653 | 0.16879 | -0.095 | -3.868
-19 | -0.629 | 0.16403 | -0.096 | -3.832
-18.5 | -0.605 | 0.16025 | -0.099 | -3.776
-18 | -0.579 | 0.15248 | -0.095 | -3.797
-17.5 | -0.553 | 0.14883 | -0.092 | -3.717
-17 | -0.528 | 0.14081 | -0.091 | -3.75
-16.5 | -0.503 | 0.13688 | -0.09 | -3.675
-16 | -0.478 | 0.13152 | -0.089 | -3.633
-15.5 | -0.453 | 0.12719 | -0.089 | -3.559
-15 | -0.428 | 0.12393 | -0.089 | -3.451
-14.5 | -0.402 | 0.12134 | -0.089 | -3.317
-14 | -0.377 | 0.11371 | -0.09 | -3.318
-13.5 | -0.352 | 0.11175 | -0.091 | -3.149
-13 | -0.326 | 0.10448 | -0.091 | -3.124
-12.5 | -0.3 | 0.09935 | -0.085 | -3.022
-12 | -0.275 | 0.09602 | -0.085 | -2.86
-11.5 | -0.249 | 0.09046 | -0.085 | -2.752
-11 | -0.223 | 0.0876 | -0.085 | -2.549
-10.5 | -0.197 | 0.08467 | -0.085 | -2.332
-10 | -0.172 | 0.08314 | -0.086 | -2.064
-9.5 | -0.146 | 0.07908 | -0.086 | -1.842
-9 | -0.119 | 0.07115 | -0.081 | -1.679
-8.5 | -0.093 | 0.06003 | -0.083 | -1.557
-8 | -0.067 | 0.05446 | -0.085 | -1.237
-7.5 | -0.041 | 0.04908 | -0.087 | -0.839
-7 | -0.015 | 0.04521 | -0.088 | -0.33
-6.5 | 0.011 | 0.04178 | -0.092 | 0.274
-6 | 0.038 | 0.03672 | -0.109 | 1.04
-5.5 | 0.08 | 0.00441 | -0.191 | 18.132
-5 | 0.113 | 0.00422 | -0.191 | 26.711
-4.5 | 0.197 | 0.03615 | -0.076 | 5.437
-4 | 0.263 | 0.0331 | -0.072 | 7.93
-3.5 | 0.324 | 0.0313 | -0.073 | 10.347
-3 | 0.383 | 0.02995 | -0.076 | 12.783
-2.5 | 0.548 | 0.00403 | -0.193 | 136.203
-2 | 0.618 | 0.00409 | -0.193 | 151.07
-1.5 | 0.687 | 0.00409 | -0.194 | 167.942
-1 | 0.752 | 0.00371 | -0.194 | 202.86
-0.5 | 0.818 | 0.00364 | -0.194 | 224.523
0 | 0.884 | 0.00368 | -0.195 | 240.091
0.5 | 0.95 | 0.00371 | -0.195 | 255.645
1 | 1.015 | 0.00382 | -0.195 | 265.495
1.5 | 1.081 | 0.00404 | -0.196 | 267.678
2 | 1.147 | 0.00467 | -0.196 | 245.777
2.5 | 1.212 | 0.00532 | -0.196 | 227.868
3 | 1.278 | 0.00613 | -0.196 | 208.319
3.5 | 1.314 | 0.00721 | -0.196 | 182.294
4 | 1.337 | 0.00799 | -0.197 | 167.265
4.5 | 1.301 | 0.00849 | -0.197 | 153.322
5 | 0.779 | 0.00887 | -0.197 | 87.864
5.5 | 0.812 | 0.00946 | -0.197 | 85.851
6 | 0.681 | 0.04616 | -0.096 | 14.756
6.5 | 0.879 | 0.01017 | -0.197 | 86.443
7 | 0.734 | 0.05232 | -0.093 | 14.032
7.5 | 0.76 | 0.05996 | -0.089 | 12.671
8 | 0.787 | 0.07123 | -0.089 | 11.044
8.5 | 0.813 | 0.07743 | -0.089 | 10.502
9 | 0.84 | 0.08014 | -0.089 | 10.478
9.5 | 0.867 | 0.08184 | -0.091 | 10.591
10 | 0.896 | 0.08961 | -0.1 | 9.997
10.5 | 0.921 | 0.09231 | -0.097 | 9.981
11 | 0.948 | 0.09692 | -0.097 | 9.781
11.5 | 0.975 | 0.10294 | -0.1 | 9.474
12 | 1.003 | 0.10571 | -0.103 | 9.487
12.5 | 1.033 | 0.11321 | -0.111 | 9.129
13 | 1.058 | 0.11238 | -0.107 | 9.411
13.5 | 1.084 | 0.11698 | -0.108 | 9.271
14 | 1.111 | 0.12052 | -0.109 | 9.219
14.5 | 1.139 | 0.12801 | -0.111 | 8.895
15 | 1.17 | 0.13219 | -0.117 | 8.85
15.5 | 1.198 | 0.14087 | -0.119 | 8.505
16 | 1.221 | 0.14229 | -0.116 | 8.579
16.5 | 2.438 | 0.14612 | -0.116 | 16.682
17 | 2.489 | 0.15022 | -0.117 | 16.571
17.5 | 2.542 | 0.15543 | -0.119 | 16.352
18 | 2.6 | 0.16051 | -0.123 | 16.198
18.5 | 2.658 | 0.163 | -0.126 | 16.305
19 | 2.708 | 0.17372 | -0.126 | 15.588
19.5 | 2.749 | 0.17175 | -0.123 | 16.008
20 | 2.8 | 0.17747 | -0.124 | 15.774

## 56. Re 2M Mach 0.50 (2)
BIGFOIL.COM POLAR EXPORT
e71
EPPLER 71 |  |  |  | Cl Max: | 1.5834 | at alpha= | 20 | deg
XFOIL ncrit=9 |  |  |  | L/D Max: | 188.39 | at alpha= | 1.5 | deg
Re: | 2000000 |  |  | Cd Min: | 0.37268 | at alpha= | 20 | deg
Mach: | 0.5 |  |  | Cl=0 at alpha= | -99 | deg
|  |  |  | @ Cl=0.1, Cd= | 0.00568
|  |  |  | @ Cl=0.4, Cd= | 0.00568
|  |  |  | @ Cl=0.6, Cd= | 0.0053155
alpha (deg) | Cl | Cd | Cm | Cl/Cd
-2 | 0.5528 | 0.00568 | -0.199 | 97.3239
-1.5 | 0.6292 | 0.00509 | -0.2008 | 123.6149
0 | 0.8228 | 0.005 | -0.1988 | 164.56
0.5 | 0.885 | 0.00496 | -0.198 | 178.4274
1 | 0.9465 | 0.00504 | -0.1972 | 187.7976
1.5 | 0.9947 | 0.00528 | -0.1931 | 188.3902
2 | 1.0514 | 0.00623 | -0.1908 | 168.764
2.5 | 1.103 | 0.00777 | -0.1877 | 141.9562
3 | 1.1574 | 0.00921 | -0.1847 | 125.6678
3.5 | 1.2141 | 0.01057 | -0.1815 | 114.8628
4 | 1.2765 | 0.01147 | -0.1786 | 111.2903
4.5 | 1.3362 | 0.01287 | -0.1745 | 103.8228
5 | 1.3887 | 0.01529 | -0.1685 | 90.8241
5.5 | 1.4359 | 0.01917 | -0.1611 | 74.9035
6 | 1.4735 | 0.02568 | -0.1526 | 57.3793
6.5 | 1.4826 | 0.03438 | -0.1421 | 43.1239
7 | 1.4597 | 0.04268 | -0.1299 | 34.201
7.5 | 1.4213 | 0.05155 | -0.12 | 27.5713
8 | 1.3792 | 0.06242 | -0.1165 | 22.0955
8.5 | 1.3372 | 0.07655 | -0.121 | 17.4683
9 | 1.3038 | 0.09478 | -0.134 | 13.7561
9.5 | 1.2819 | 0.11623 | -0.1485 | 11.029
10 | 1.2671 | 0.1333 | -0.1585 | 9.5056
10.5 | 1.2527 | 0.15091 | -0.1691 | 8.301
11 | 1.2523 | 0.16581 | -0.1775 | 7.5526
11.5 | 1.2571 | 0.17985 | -0.1857 | 6.9897
12 | 1.2652 | 0.19351 | -0.1937 | 6.5382
13 | 1.2945 | 0.21779 | -0.2075 | 5.9438
13.5 | 1.3107 | 0.22974 | -0.2145 | 5.7051
14 | 1.3256 | 0.24222 | -0.222 | 5.4727
14.5 | 1.3449 | 0.25357 | -0.2286 | 5.3039
15 | 1.3647 | 0.26476 | -0.2352 | 5.1545
15.5 | 1.3856 | 0.2758 | -0.2417 | 5.0239
16 | 1.4066 | 0.2868 | -0.2483 | 4.9045
16.5 | 1.4281 | 0.29757 | -0.2547 | 4.7992
17 | 1.45 | 0.3084 | -0.2613 | 4.7017
17.5 | 1.4717 | 0.31922 | -0.2678 | 4.6103
18 | 1.4938 | 0.32991 | -0.2744 | 4.5279
18.5 | 1.5156 | 0.34069 | -0.2811 | 4.4486
19 | 1.539 | 0.35175 | -0.288 | 4.3753
19.5 | 1.5618 | 0.36256 | -0.2945 | 4.3077
20 | 1.5834 | 0.37268 | -0.301 | 4.2487

## 57. Re 3M Mach 0.00 (1)
BIGFOIL.COM POLAR EXPORT
e71
EPPLER 71 |  |  |  | Cl Max: | 1.283 | at alpha= | 6 | deg
JavaFoil+Calcfoil stall+Eppler ext transition |  |  |  | L/D Max: | 237.712 | at alpha= | 1 | deg
Re: | 3000000 |  |  | Cd Min: | 0.00348 | at alpha= | -0.5 | deg
Mach: | 0 |  |  | Cl=0 at alpha= | -6.718 | deg
|  |  |  | @ Cl=0.1, Cd= | 0.036649
|  |  |  | @ Cl=0.4, Cd= | 0.0039191
|  |  |  | @ Cl=0.6, Cd= | 0.0038502
alpha (deg) | Cl | Cd | Cm | Cl/Cd
-16.5 | -0.141 | 0.1187 | -0.078 | -1.186
-16 | -0.149 | 0.11278 | -0.078 | -1.318
-15.5 | -0.157 | 0.10718 | -0.079 | -1.462
-15 | -0.165 | 0.10329 | -0.078 | -1.596
-14.5 | -0.173 | 0.09822 | -0.079 | -1.761
-14 | -0.181 | 0.09209 | -0.08 | -1.964
-13.5 | -0.188 | 0.08723 | -0.08 | -2.157
-13 | -0.195 | 0.08195 | -0.081 | -2.375
-12.5 | -0.2 | 0.07756 | -0.082 | -2.575
-12 | -0.203 | 0.07316 | -0.082 | -2.776
-11.5 | -0.204 | 0.06906 | -0.083 | -2.954
-11 | -0.202 | 0.06452 | -0.085 | -3.131
-10.5 | -0.196 | 0.06081 | -0.085 | -3.228
-10 | -0.184 | 0.05748 | -0.085 | -3.199
-9.5 | -0.166 | 0.05421 | -0.086 | -3.067
-9 | -0.145 | 0.05148 | -0.085 | -2.812
-8.5 | -0.119 | 0.04876 | -0.084 | -2.45
-8 | -0.09 | 0.04623 | -0.084 | -1.956
-7.5 | -0.058 | 0.04447 | -0.078 | -1.296
-7 | -0.022 | 0.04244 | -0.074 | -0.511
-6.5 | 0.017 | 0.04128 | -0.066 | 0.416
-6 | 0.059 | 0.03889 | -0.065 | 1.506
-5.5 | 0.102 | 0.03654 | -0.065 | 2.794
-5 | 0.147 | 0.03464 | -0.066 | 4.252
-4.5 | 0.241 | 0.00391 | -0.166 | 61.669
-4 | 0.3 | 0.00397 | -0.166 | 75.502
-3.5 | 0.359 | 0.00394 | -0.167 | 91.112
-3 | 0.418 | 0.00391 | -0.167 | 106.964
-2.5 | 0.477 | 0.0039 | -0.167 | 122.321
-2 | 0.536 | 0.00395 | -0.168 | 135.745
-1.5 | 0.595 | 0.00388 | -0.168 | 153.3
-1 | 0.652 | 0.00354 | -0.168 | 183.835
-0.5 | 0.709 | 0.00348 | -0.168 | 203.489
0 | 0.766 | 0.00355 | -0.169 | 215.709
0.5 | 0.822 | 0.00361 | -0.169 | 227.902
1 | 0.879 | 0.0037 | -0.169 | 237.712
1.5 | 0.936 | 0.00399 | -0.169 | 234.476
2 | 0.993 | 0.00419 | -0.17 | 237.247
2.5 | 1.05 | 0.00462 | -0.17 | 227.43
3 | 1.106 | 0.00507 | -0.17 | 218.071
3.5 | 1.151 | 0.0054 | -0.17 | 213.01
4 | 1.195 | 0.00646 | -0.17 | 185.014
4.5 | 1.232 | 0.00668 | -0.17 | 184.42
5 | 1.26 | 0.0069 | -0.171 | 182.598
5.5 | 1.277 | 0.00713 | -0.171 | 179.036
6 | 1.283 | 0.00733 | -0.171 | 174.977
6.5 | 1.276 | 0.0077 | -0.171 | 165.714
7 | 1.257 | 0.00779 | -0.171 | 161.279
7.5 | 1.225 | 0.00804 | -0.171 | 152.401
8 | 1.183 | 0.00829 | -0.171 | 142.722
8.5 | 1.132 | 0.00856 | -0.171 | 132.305
9 | 1.074 | 0.00886 | -0.171 | 121.165
9.5 | 1.012 | 0.00916 | -0.171 | 110.407
10 | 0.946 | 0.00939 | -0.171 | 100.764
10.5 | 0.881 | 0.00975 | -0.171 | 90.353
11 | 0.816 | 0.01029 | -0.171 | 79.349

## 58. Re 3M Mach 0.00 (2)
BIGFOIL.COM POLAR EXPORT
e71
EPPLER 71 |  |  |  | Cl Max: | 1.49 | at alpha= | 8 | deg
XFOIL ncrit=9 |  |  |  | L/D Max: | 171.083 | at alpha= | 1.5 | deg
Re: | 3000000 |  |  | Cd Min: | 0.01824 | at alpha= | 8 | deg
Mach: | 0 |  |  | Cl=0 at alpha= | -99 | deg
|  |  |  | @ Cl=0.1, Cd= | 0.0045
|  |  |  | @ Cl=0.4, Cd= | 0.0045
|  |  |  | @ Cl=0.6, Cd= | 0.0045
alpha (deg) | Cl | Cd | Cm | Cl/Cd
0 | 0.7122 | 0.0045 | -0.1741 | 158.2667
0.5 | 0.7648 | 0.00461 | -0.1737 | 165.9002
1 | 0.8168 | 0.00485 | -0.1732 | 168.4124
1.5 | 0.8691 | 0.00508 | -0.173 | 171.0827
2 | 0.9128 | 0.00545 | -0.1705 | 167.4862
2.5 | 0.9587 | 0.00672 | -0.1688 | 142.6637
3 | 1.0082 | 0.0076 | -0.1677 | 132.6579
3.5 | 1.0561 | 0.00874 | -0.1663 | 120.8352
4 | 1.1081 | 0.00932 | -0.1654 | 118.8948
4.5 | 1.1594 | 0.00996 | -0.1644 | 116.4056
5 | 1.2096 | 0.01078 | -0.1632 | 112.2078
5.5 | 1.2585 | 0.01178 | -0.1617 | 106.8336
6 | 1.3055 | 0.01307 | -0.1599 | 99.8852
6.5 | 1.3519 | 0.01443 | -0.1581 | 93.6868
7 | 1.398 | 0.01581 | -0.1563 | 88.425
7.5 | 1.4445 | 0.01699 | -0.1548 | 85.0206
8 | 1.49 | 0.01824 | -0.1533 | 81.6886

## 59. Re 3M Mach 0.10 (1)
BIGFOIL.COM POLAR EXPORT
e71
EPPLER 71 |  |  |  | Cl Max: | 1.282 | at alpha= | 6 | deg
JavaFoil+Calcfoil stall+Eppler ext transition |  |  |  | L/D Max: | 237.825 | at alpha= | 1 | deg
Re: | 3000000 |  |  | Cd Min: | 0.00349 | at alpha= | -0.5 | deg
Mach: | 0.1 |  |  | Cl=0 at alpha= | -6.718 | deg
|  |  |  | @ Cl=0.1, Cd= | 0.036694
|  |  |  | @ Cl=0.4, Cd= | 0.0039236
|  |  |  | @ Cl=0.6, Cd= | 0.0038684
alpha (deg) | Cl | Cd | Cm | Cl/Cd
-16.5 | -0.112 | 0.1198 | -0.079 | -0.933
-16 | -0.121 | 0.11409 | -0.079 | -1.056
-15.5 | -0.13 | 0.10814 | -0.079 | -1.199
-15 | -0.139 | 0.10353 | -0.079 | -1.342
-14.5 | -0.148 | 0.09864 | -0.079 | -1.505
-14 | -0.158 | 0.09251 | -0.08 | -1.707
-13.5 | -0.167 | 0.08743 | -0.08 | -1.91
-13 | -0.175 | 0.08255 | -0.081 | -2.125
-12.5 | -0.183 | 0.07781 | -0.082 | -2.349
-12 | -0.188 | 0.07323 | -0.083 | -2.572
-11.5 | -0.192 | 0.06928 | -0.083 | -2.767
-11 | -0.192 | 0.06462 | -0.085 | -2.972
-10.5 | -0.189 | 0.06101 | -0.086 | -3.092
-10 | -0.178 | 0.0575 | -0.086 | -3.097
-9.5 | -0.162 | 0.05427 | -0.086 | -2.985
-9 | -0.142 | 0.05136 | -0.087 | -2.764
-8.5 | -0.118 | 0.04855 | -0.086 | -2.426
-8 | -0.09 | 0.04592 | -0.086 | -1.951
-7.5 | -0.057 | 0.04382 | -0.084 | -1.31
-7 | -0.022 | 0.04233 | -0.077 | -0.511
-6.5 | 0.017 | 0.04025 | -0.073 | 0.427
-6 | 0.059 | 0.03903 | -0.065 | 1.501
-5.5 | 0.102 | 0.03658 | -0.065 | 2.795
-5 | 0.148 | 0.03467 | -0.066 | 4.26
-4.5 | 0.242 | 0.00391 | -0.167 | 61.892
-4 | 0.301 | 0.00398 | -0.167 | 75.763
-3.5 | 0.361 | 0.00395 | -0.167 | 91.469
-3 | 0.42 | 0.00391 | -0.168 | 107.495
-2.5 | 0.48 | 0.0039 | -0.168 | 122.869
-2 | 0.539 | 0.00395 | -0.168 | 136.374
-1.5 | 0.598 | 0.00388 | -0.169 | 153.908
-1 | 0.655 | 0.00355 | -0.169 | 184.529
-0.5 | 0.712 | 0.00349 | -0.169 | 203.957
0 | 0.769 | 0.00356 | -0.17 | 216.379
0.5 | 0.827 | 0.00362 | -0.17 | 228.379
1 | 0.884 | 0.00372 | -0.17 | 237.825
1.5 | 0.941 | 0.00401 | -0.17 | 234.508
2 | 0.998 | 0.00421 | -0.17 | 237.303
2.5 | 1.055 | 0.00464 | -0.171 | 227.493
3 | 1.112 | 0.0051 | -0.171 | 217.92
3.5 | 1.156 | 0.00544 | -0.171 | 212.589
4 | 1.2 | 0.00648 | -0.171 | 185.158
4.5 | 1.237 | 0.00671 | -0.171 | 184.347
5 | 1.263 | 0.00693 | -0.171 | 182.211
5.5 | 1.279 | 0.00717 | -0.172 | 178.34
6 | 1.282 | 0.0075 | -0.172 | 171.037
6.5 | 1.272 | 0.00775 | -0.172 | 164.107
7 | 1.248 | 0.00785 | -0.172 | 159.015
7.5 | 1.21 | 0.0081 | -0.172 | 149.414
8 | 1.161 | 0.00836 | -0.172 | 138.958
8.5 | 1.103 | 0.00863 | -0.172 | 127.758
9 | 1.037 | 0.00895 | -0.172 | 115.878
9.5 | 0.967 | 0.00926 | -0.172 | 104.446
10 | 0.894 | 0.0095 | -0.172 | 94.171
10.5 | 0.822 | 0.00988 | -0.172 | 83.223
11 | 0.739 | 0.02401 | -0.169 | 30.789

## 60. Re 3M Mach 0.10 (2)
BIGFOIL.COM POLAR EXPORT
e71
EPPLER 71 |  |  |  | Cl Max: | 1.5775 | at alpha= | 9.5 | deg
XFOIL ncrit=9 |  |  |  | L/D Max: | 170.939 | at alpha= | 1.5 | deg
Re: | 3000000 |  |  | Cd Min: | 0.21328 | at alpha= | 14.5 | deg
Mach: | 0.1 |  |  | Cl=0 at alpha= | -99 | deg
|  |  |  | @ Cl=0.1, Cd= | 0.01391
|  |  |  | @ Cl=0.4, Cd= | 0.0058114
|  |  |  | @ Cl=0.6, Cd= | 0.0044413
alpha (deg) | Cl | Cd | Cm | Cl/Cd
-5 | 0.1251 | 0.01391 | -0.1667 | 8.9935
-4.5 | 0.191 | 0.01261 | -0.1698 | 15.1467
-4 | 0.2451 | 0.01285 | -0.1691 | 19.0739
-3 | 0.3795 | 0.00617 | -0.1754 | 61.5073
-2.5 | 0.4401 | 0.00511 | -0.1764 | 86.1252
-2 | 0.5005 | 0.00451 | -0.1773 | 110.9756
-1.5 | 0.5561 | 0.0044 | -0.177 | 126.3864
-1 | 0.6092 | 0.00445 | -0.1762 | 136.8989
-0.5 | 0.6622 | 0.00455 | -0.1754 | 145.5385
0 | 0.7158 | 0.00452 | -0.1749 | 158.3628
0.5 | 0.7687 | 0.00463 | -0.1744 | 166.0259
1 | 0.8209 | 0.00487 | -0.174 | 168.5626
1.5 | 0.8735 | 0.00511 | -0.1738 | 170.9393
2 | 0.9175 | 0.00547 | -0.1712 | 167.7331
2.5 | 0.9637 | 0.00675 | -0.1695 | 142.7704
3 | 1.0134 | 0.00764 | -0.1684 | 132.644
3.5 | 1.0617 | 0.00878 | -0.1669 | 120.9226
4 | 1.114 | 0.00936 | -0.166 | 119.0171
4.5 | 1.1656 | 0.01003 | -0.1649 | 116.2114
5 | 1.2161 | 0.01087 | -0.1636 | 111.8767
5.5 | 1.2651 | 0.01193 | -0.1621 | 106.0436
6 | 1.3124 | 0.01327 | -0.1601 | 98.8998
6.5 | 1.3589 | 0.01469 | -0.1581 | 92.5051
7 | 1.4054 | 0.01609 | -0.1563 | 87.3462
7.5 | 1.4525 | 0.01728 | -0.1547 | 84.0567
8.5 | 1.5335 | 0.02216 | -0.1492 | 69.2013
9 | 1.5684 | 0.02561 | -0.1455 | 61.2417
9.5 | 1.5775 | 0.03388 | -0.1377 | 46.5614
10 | 1.5504 | 0.04536 | -0.1262 | 34.1799
10.5 | 1.4883 | 0.0551 | -0.1121 | 27.0109
11 | 1.4344 | 0.06597 | -0.1059 | 21.7432
11.5 | 1.3914 | 0.07836 | -0.1075 | 17.7565
12 | 1.351 | 0.09553 | -0.1177 | 14.1422
12.5 | 1.3222 | 0.12071 | -0.1355 | 10.9535
13 | 1.2282 | 0.17131 | -0.1601 | 7.1695
13.5 | 1.2225 | 0.18744 | -0.1689 | 6.5221
14 | 1.2237 | 0.20157 | -0.1767 | 6.0708
14.5 | 1.2307 | 0.21328 | -0.1833 | 5.7703

## 61. Re 3M Mach 0.25 (1)
BIGFOIL.COM POLAR EXPORT
e71
EPPLER 71 |  |  |  | Cl Max: | 1.284 | at alpha= | 5.5 | deg
JavaFoil+Calcfoil stall+Eppler ext transition |  |  |  | L/D Max: | 238.547 | at alpha= | 1 | deg
Re: | 3000000 |  |  | Cd Min: | 0.00354 | at alpha= | -0.5 | deg
Mach: | 0.25 |  |  | Cl=0 at alpha= | -6.7237 | deg
|  |  |  | @ Cl=0.1, Cd= | 0.037103
|  |  |  | @ Cl=0.4, Cd= | 0.02346
|  |  |  | @ Cl=0.6, Cd= | 0.02346
alpha (deg) | Cl | Cd | Cm | Cl/Cd
-15 | -0.045 | 0.10239 | -0.083 | -0.444
-14.5 | -0.043 | 0.09742 | -0.082 | -0.439
-14 | -0.04 | 0.09148 | -0.084 | -0.438
-13.5 | -0.037 | 0.08623 | -0.085 | -0.433
-13 | -0.035 | 0.0812 | -0.086 | -0.427
-12.5 | -0.032 | 0.0764 | -0.087 | -0.418
-12 | -0.029 | 0.07378 | -0.086 | -0.396
-11.5 | -0.067 | 0.07122 | -0.085 | -0.938
-11 | -0.098 | 0.06552 | -0.087 | -1.492
-10.5 | -0.118 | 0.06139 | -0.089 | -1.922
-10 | -0.126 | 0.05734 | -0.091 | -2.198
-9.5 | -0.125 | 0.0534 | -0.094 | -2.339
-9 | -0.117 | 0.05019 | -0.095 | -2.333
-8.5 | -0.103 | 0.04689 | -0.097 | -2.189
-8 | -0.082 | 0.04411 | -0.098 | -1.848
-7.5 | -0.054 | 0.04103 | -0.101 | -1.321
-7 | -0.021 | 0.03953 | -0.098 | -0.531
-6.5 | 0.017 | 0.03923 | -0.087 | 0.431
-6 | 0.058 | 0.03827 | -0.076 | 1.525
-5.5 | 0.103 | 0.03702 | -0.067 | 2.777
-5 | 0.15 | 0.03499 | -0.067 | 4.274
-4.5 | 0.198 | 0.03323 | -0.068 | 5.956
-4 | 0.308 | 0.00399 | -0.172 | 77.11
-3.5 | 0.37 | 0.00396 | -0.172 | 93.356
-3 | 0.431 | 0.00392 | -0.172 | 109.965
-2.5 | 0.493 | 0.00389 | -0.173 | 126.6
-2 | 0.553 | 0.00396 | -0.173 | 139.821
-1.5 | 0.614 | 0.00389 | -0.173 | 157.838
-1 | 0.673 | 0.00359 | -0.174 | 187.324
-0.5 | 0.732 | 0.00354 | -0.174 | 206.919
0 | 0.791 | 0.0036 | -0.174 | 219.674
0.5 | 0.849 | 0.00365 | -0.174 | 232.637
1 | 0.908 | 0.00381 | -0.175 | 238.547
1.5 | 0.967 | 0.00412 | -0.175 | 234.702
2 | 1.026 | 0.00432 | -0.175 | 237.189
2.5 | 1.084 | 0.00479 | -0.175 | 226.259
3 | 1.143 | 0.00532 | -0.176 | 214.907
3.5 | 1.187 | 0.00565 | -0.176 | 210.156
4 | 1.229 | 0.00663 | -0.176 | 185.523
4.5 | 1.262 | 0.00688 | -0.176 | 183.523
5 | 1.281 | 0.00713 | -0.176 | 179.631
5.5 | 1.284 | 0.00753 | -0.176 | 170.548
6 | 1.266 | 0.00775 | -0.177 | 163.403
6.5 | 1.226 | 0.00802 | -0.177 | 152.855
7 | 1.161 | 0.00815 | -0.177 | 142.43
7.5 | 1.073 | 0.00844 | -0.177 | 127.213
8 | 0.964 | 0.00874 | -0.177 | 110.285
8.5 | 0.837 | 0.00905 | -0.177 | 92.468
9 | 0.697 | 0.00946 | -0.177 | 73.74
9.5 | 0.548 | 0.00987 | -0.177 | 55.498
10 | 0.381 | 0.0232 | -0.174 | 16.405
10.5 | 0.116 | 0.02346 | -0.173 | 4.964

## 62. Re 3M Mach 0.25 (2)
BIGFOIL.COM POLAR EXPORT
e71
EPPLER 71 |  |  |  | Cl Max: | 1.5126 | at alpha= | 8.5 | deg
XFOIL ncrit=9 |  |  |  | L/D Max: | 170.323 | at alpha= | 1.5 | deg
Re: | 3000000 |  |  | Cd Min: | 0.20138 | at alpha= | 13.5 | deg
Mach: | 0.25 |  |  | Cl=0 at alpha= | -5.4292 | deg
|  |  |  | @ Cl=0.1, Cd= | 0.028909
|  |  |  | @ Cl=0.4, Cd= | 0.0063527
|  |  |  | @ Cl=0.6, Cd= | 0.004476
alpha (deg) | Cl | Cd | Cm | Cl/Cd
-11 | -0.3739 | 0.12992 | -0.0301 | -2.8779
-10.5 | -0.3545 | 0.12243 | -0.0347 | -2.8955
-10 | -0.3378 | 0.11415 | -0.0395 | -2.9593
-9.5 | -0.3128 | 0.10775 | -0.0449 | -2.903
-9 | -0.2971 | 0.10178 | -0.0473 | -2.919
-8.5 | -0.2743 | 0.09564 | -0.0518 | -2.868
-8 | -0.2464 | 0.08884 | -0.0577 | -2.7735
-7.5 | -0.2165 | 0.08181 | -0.0649 | -2.6464
-7 | -0.1823 | 0.07419 | -0.0741 | -2.4572
-6.5 | -0.155 | 0.06599 | -0.0831 | -2.3488
-6 | -0.1011 | 0.05545 | -0.1005 | -1.8233
-5.5 | -0.0126 | 0.04165 | -0.1292 | -0.30252
-5 | 0.0764 | 0.03277 | -0.1486 | 2.3314
-4.5 | 0.1896 | 0.01425 | -0.1732 | 13.3053
-4 | 0.2472 | 0.01208 | -0.1736 | 20.4636
-3.5 | 0.3137 | 0.01072 | -0.1757 | 29.2631
-3 | 0.3838 | 0.00671 | -0.1791 | 57.1982
-2.5 | 0.45 | 0.00525 | -0.1809 | 85.7143
-2 | 0.5135 | 0.00457 | -0.182 | 112.3632
-1.5 | 0.5707 | 0.00446 | -0.1816 | 127.9596
-1 | 0.6256 | 0.00449 | -0.1807 | 139.3318
-0.5 | 0.6802 | 0.00459 | -0.1799 | 148.1917
0 | 0.735 | 0.00463 | -0.1792 | 158.7473
0.5 | 0.7897 | 0.00472 | -0.1787 | 167.3093
1 | 0.8433 | 0.005 | -0.1781 | 168.66
1.5 | 0.8976 | 0.00527 | -0.1779 | 170.3226
2 | 0.943 | 0.00564 | -0.1752 | 167.1986
2.5 | 0.9907 | 0.00694 | -0.1733 | 142.7522
3 | 1.0418 | 0.00788 | -0.172 | 132.2081
3.5 | 1.0924 | 0.00897 | -0.1704 | 121.7837
4 | 1.1466 | 0.00961 | -0.1691 | 119.3132
4.5 | 1.1997 | 0.01043 | -0.1676 | 115.024
5 | 1.2517 | 0.01143 | -0.1658 | 109.5101
5.5 | 1.3015 | 0.0128 | -0.1635 | 101.6797
6 | 1.3494 | 0.01447 | -0.1608 | 93.255
6.5 | 1.397 | 0.01629 | -0.1581 | 85.7581
7 | 1.4453 | 0.01794 | -0.1556 | 80.563
7.5 | 1.4785 | 0.02313 | -0.1504 | 63.9213
8 | 1.5098 | 0.02831 | -0.1449 | 53.331
8.5 | 1.5126 | 0.0376 | -0.1359 | 40.2287
9 | 1.483 | 0.04851 | -0.1246 | 30.571
9.5 | 1.4313 | 0.05723 | -0.1127 | 25.0096
10 | 1.3848 | 0.06769 | -0.1083 | 20.458
10.5 | 1.3377 | 0.08177 | -0.1121 | 16.3593
11 | 1.3057 | 0.09963 | -0.1246 | 13.1055
11.5 | 1.2719 | 0.1292 | -0.1417 | 9.8444
12 | 1.2278 | 0.15802 | -0.1565 | 7.7699
12.5 | 1.2194 | 0.17478 | -0.1657 | 6.9768
13 | 1.2198 | 0.18909 | -0.1737 | 6.4509
13.5 | 1.2262 | 0.20138 | -0.1806 | 6.089

## 63. Re 3M Mach 0.50 (1)
BIGFOIL.COM POLAR EXPORT
e71
EPPLER 71 |  |  |  | Cl Max: | 2.802 | at alpha= | 20 | deg
JavaFoil+Calcfoil stall+Eppler ext transition |  |  |  | L/D Max: | 242.778 | at alpha= | 0.5 | deg
Re: | 3000000 |  |  | Cd Min: | 0.0037 | at alpha= | -0.5 | deg
Mach: | 0.5 |  |  | Cl=0 at alpha= | -6.7115 | deg
|  |  |  | @ Cl=0.1, Cd= | 0.0040912
|  |  |  | @ Cl=0.4, Cd= | 0.017649
|  |  |  | @ Cl=0.6, Cd= | 0.0039771
alpha (deg) | Cl | Cd | Cm | Cl/Cd
-20 | -0.678 | 0.16481 | -0.097 | -4.114
-19.5 | -0.654 | 0.15999 | -0.097 | -4.085
-19 | -0.629 | 0.15454 | -0.097 | -4.07
-18.5 | -0.605 | 0.15055 | -0.1 | -4.021
-18 | -0.58 | 0.14467 | -0.098 | -4.01
-17.5 | -0.554 | 0.14036 | -0.095 | -3.948
-17 | -0.529 | 0.13551 | -0.093 | -3.9
-16.5 | -0.503 | 0.13003 | -0.092 | -3.871
-16 | -0.478 | 0.12663 | -0.092 | -3.777
-15.5 | -0.453 | 0.12178 | -0.091 | -3.72
-15 | -0.428 | 0.11624 | -0.09 | -3.681
-14.5 | -0.403 | 0.1155 | -0.091 | -3.486
-14 | -0.378 | 0.1082 | -0.092 | -3.489
-13.5 | -0.352 | 0.10438 | -0.092 | -3.373
-13 | -0.327 | 0.09826 | -0.092 | -3.325
-12.5 | -0.3 | 0.09354 | -0.087 | -3.212
-12 | -0.275 | 0.09092 | -0.087 | -3.022
-11.5 | -0.249 | 0.08707 | -0.087 | -2.861
-11 | -0.223 | 0.08251 | -0.087 | -2.708
-10.5 | -0.198 | 0.07962 | -0.087 | -2.482
-10 | -0.172 | 0.07999 | -0.088 | -2.147
-9.5 | -0.146 | 0.07412 | -0.088 | -1.966
-9 | -0.12 | 0.06886 | -0.083 | -1.736
-8.5 | -0.094 | 0.05728 | -0.085 | -1.633
-8 | -0.067 | 0.05207 | -0.087 | -1.295
-7.5 | -0.041 | 0.04775 | -0.089 | -0.863
-7 | -0.015 | 0.04387 | -0.094 | -0.341
-6.5 | 0.011 | 0.04028 | -0.1 | 0.285
-6 | 0.039 | 0.03085 | -0.13 | 1.265
-5.5 | 0.08 | 0.00417 | -0.191 | 19.178
-5 | 0.113 | 0.00404 | -0.191 | 27.95
-4.5 | 0.245 | 0.00406 | -0.192 | 60.392
-4 | 0.263 | 0.03284 | -0.075 | 7.996
-3.5 | 0.324 | 0.03115 | -0.075 | 10.401
-3 | 0.477 | 0.00397 | -0.193 | 120.216
-2.5 | 0.548 | 0.00394 | -0.193 | 139.297
-2 | 0.618 | 0.00399 | -0.193 | 154.809
-1.5 | 0.687 | 0.004 | -0.194 | 171.526
-1 | 0.752 | 0.00371 | -0.194 | 202.889
-0.5 | 0.818 | 0.0037 | -0.194 | 221.014
0 | 0.884 | 0.00382 | -0.195 | 231.666
0.5 | 0.95 | 0.00391 | -0.195 | 242.778
1 | 1.015 | 0.00427 | -0.195 | 237.885
1.5 | 1.081 | 0.00459 | -0.196 | 235.586
2 | 1.147 | 0.00489 | -0.196 | 234.329
2.5 | 1.212 | 0.00544 | -0.196 | 222.78
3 | 1.278 | 0.00601 | -0.196 | 212.644
3.5 | 1.314 | 0.00675 | -0.196 | 194.705
4 | 1.337 | 0.00751 | -0.197 | 178.072
4.5 | 1.301 | 0.00798 | -0.197 | 163.117
5 | 0.779 | 0.00832 | -0.197 | 93.619
5.5 | 0.812 | 0.00891 | -0.197 | 91.18
6 | 0.846 | 0.00944 | -0.197 | 89.584
6.5 | 0.879 | 0.00969 | -0.197 | 90.75
7 | 0.901 | 0.02392 | -0.195 | 37.663
7.5 | 0.761 | 0.05804 | -0.092 | 13.103
8 | 0.787 | 0.06793 | -0.091 | 11.583
8.5 | 0.814 | 0.07242 | -0.091 | 11.235
9 | 0.84 | 0.0751 | -0.091 | 11.187
9.5 | 0.868 | 0.07736 | -0.096 | 11.22
10 | 0.897 | 0.08422 | -0.102 | 10.645
10.5 | 0.922 | 0.08625 | -0.099 | 10.69
11 | 0.949 | 0.09068 | -0.1 | 10.463
11.5 | 0.976 | 0.09381 | -0.101 | 10.404
12 | 1.006 | 0.10074 | -0.108 | 9.983
12.5 | 1.034 | 0.10625 | -0.112 | 9.734
13 | 1.059 | 0.10613 | -0.109 | 9.976
13.5 | 1.085 | 0.10991 | -0.109 | 9.874
14 | 1.113 | 0.11568 | -0.111 | 9.617
14.5 | 1.143 | 0.11753 | -0.117 | 9.725
15 | 1.172 | 0.12244 | -0.12 | 9.575
15.5 | 1.2 | 0.13281 | -0.122 | 9.038
16 | 1.222 | 0.13182 | -0.118 | 9.272
16.5 | 2.441 | 0.13801 | -0.118 | 17.686
17 | 2.493 | 0.14196 | -0.119 | 17.559
17.5 | 2.551 | 0.14681 | -0.123 | 17.376
18 | 2.609 | 0.15 | -0.126 | 17.392
18.5 | 2.669 | 0.15431 | -0.13 | 17.296
19 | 2.713 | 0.16722 | -0.128 | 16.226
19.5 | 2.753 | 0.16165 | -0.125 | 17.03
20 | 2.802 | 0.16325 | -0.125 | 17.166

## 64. Re 3M Mach 0.50 (2)
BIGFOIL.COM POLAR EXPORT
e71
EPPLER 71 |  |  |  | Cl Max: | 1.522 | at alpha= | 18.5 | deg
XFOIL ncrit=9 |  |  |  | L/D Max: | 172.368 | at alpha= | 0.5 | deg
Re: | 3000000 |  |  | Cd Min: | 0.34159 | at alpha= | 18.5 | deg
Mach: | 0.5 |  |  | Cl=0 at alpha= | -99 | deg
|  |  |  | @ Cl=0.1, Cd= | 0.00503
|  |  |  | @ Cl=0.4, Cd= | 0.00503
|  |  |  | @ Cl=0.6, Cd= | 0.00503
alpha (deg) | Cl | Cd | Cm | Cl/Cd
0 | 0.8187 | 0.00503 | -0.1978 | 162.7634
0.5 | 0.8808 | 0.00511 | -0.1971 | 172.3679
1 | 0.9406 | 0.00555 | -0.1958 | 169.4775
1.5 | 1.0023 | 0.00598 | -0.1953 | 167.6087
2 | 1.0543 | 0.00638 | -0.192 | 165.2508
2.5 | 1.1087 | 0.00773 | -0.1892 | 143.4282
3 | 1.1648 | 0.00906 | -0.1864 | 128.5651
3.5 | 1.2268 | 0.00989 | -0.184 | 124.0445
4 | 1.288 | 0.01099 | -0.1807 | 117.1975
4.5 | 1.3476 | 0.01242 | -0.1766 | 108.5024
5 | 1.4045 | 0.01433 | -0.1714 | 98.0112
5.5 | 1.4539 | 0.01788 | -0.1643 | 81.3143
6 | 1.4907 | 0.02425 | -0.1555 | 61.4722
6.5 | 1.4942 | 0.03361 | -0.1442 | 44.457
7 | 1.4707 | 0.04263 | -0.1317 | 34.4992
7.5 | 1.4304 | 0.0514 | -0.1213 | 27.8288
8 | 1.3858 | 0.06268 | -0.1175 | 22.1091
8.5 | 1.3433 | 0.0767 | -0.1219 | 17.5137
9 | 1.3079 | 0.09544 | -0.135 | 13.7039
9.5 | 1.2865 | 0.1173 | -0.1497 | 10.9676
10 | 1.2712 | 0.13467 | -0.1601 | 9.4394
10.5 | 1.2626 | 0.15086 | -0.1696 | 8.3693
11 | 1.2607 | 0.16607 | -0.1785 | 7.5914
11.5 | 1.265 | 0.18037 | -0.1868 | 7.0134
12 | 1.2728 | 0.19435 | -0.195 | 6.549
12.5 | 1.2842 | 0.20769 | -0.2026 | 6.1833
13 | 1.2984 | 0.22009 | -0.21 | 5.8994
13.5 | 1.3125 | 0.23259 | -0.2174 | 5.643
14 | 1.331 | 0.24408 | -0.224 | 5.4531
14.5 | 1.3505 | 0.25543 | -0.2307 | 5.2872
15 | 1.3705 | 0.2666 | -0.2373 | 5.1407
15.5 | 1.3921 | 0.27781 | -0.244 | 5.011
16 | 1.4143 | 0.28904 | -0.2505 | 4.8931
16.5 | 1.4359 | 0.29984 | -0.257 | 4.7889
17 | 1.4577 | 0.31055 | -0.2635 | 4.6939
17.5 | 1.4793 | 0.32125 | -0.27 | 4.6048
18 | 1.5009 | 0.3314 | -0.2764 | 4.529
18.5 | 1.522 | 0.34159 | -0.2827 | 4.4556

## 65. Re 4M Mach 0.00 (1)
BIGFOIL.COM POLAR EXPORT
e71
EPPLER 71 |  |  |  | Cl Max: | 1.283 | at alpha= | 6 | deg
JavaFoil+Calcfoil stall+Eppler ext transition |  |  |  | L/D Max: | 221.818 | at alpha= | 2.5 | deg
Re: | 4000000 |  |  | Cd Min: | 0.00362 | at alpha= | -0.5 | deg
Mach: | 0 |  |  | Cl=0 at alpha= | -6.718 | deg
|  |  |  | @ Cl=0.1, Cd= | 0.035875
|  |  |  | @ Cl=0.4, Cd= | 0.0038992
|  |  |  | @ Cl=0.6, Cd= | 0.0038489
alpha (deg) | Cl | Cd | Cm | Cl/Cd
-16.5 | -0.141 | 0.11683 | -0.08 | -1.205
-16 | -0.149 | 0.11072 | -0.08 | -1.343
-15.5 | -0.157 | 0.10455 | -0.081 | -1.501
-15 | -0.165 | 0.10119 | -0.08 | -1.63
-14.5 | -0.173 | 0.09594 | -0.08 | -1.804
-14 | -0.181 | 0.09064 | -0.081 | -1.997
-13.5 | -0.188 | 0.08549 | -0.082 | -2.203
-13 | -0.195 | 0.08072 | -0.083 | -2.414
-12.5 | -0.2 | 0.07632 | -0.084 | -2.62
-12 | -0.203 | 0.07164 | -0.085 | -2.838
-11.5 | -0.204 | 0.06747 | -0.085 | -3.027
-11 | -0.203 | 0.06262 | -0.089 | -3.236
-10.5 | -0.197 | 0.05865 | -0.091 | -3.36
-10 | -0.185 | 0.05508 | -0.092 | -3.354
-9.5 | -0.167 | 0.05173 | -0.093 | -3.231
-9 | -0.146 | 0.04848 | -0.095 | -3.007
-8.5 | -0.121 | 0.04522 | -0.097 | -2.668
-8 | -0.092 | 0.04221 | -0.099 | -2.168
-7.5 | -0.059 | 0.03967 | -0.101 | -1.476
-7 | -0.022 | 0.03875 | -0.096 | -0.567
-6.5 | 0.017 | 0.0377 | -0.092 | 0.46
-6 | 0.059 | 0.03803 | -0.073 | 1.543
-5.5 | 0.102 | 0.03577 | -0.077 | 2.863
-5 | 0.184 | 0.00409 | -0.166 | 44.889
-4.5 | 0.241 | 0.00402 | -0.166 | 59.991
-4 | 0.3 | 0.00398 | -0.166 | 75.432
-3.5 | 0.359 | 0.00392 | -0.167 | 91.645
-3 | 0.418 | 0.00389 | -0.167 | 107.594
-2.5 | 0.477 | 0.00388 | -0.167 | 123.188
-2 | 0.536 | 0.00393 | -0.168 | 136.367
-1.5 | 0.595 | 0.00387 | -0.168 | 153.781
-1 | 0.652 | 0.00363 | -0.168 | 179.626
-0.5 | 0.709 | 0.00362 | -0.168 | 195.522
0 | 0.766 | 0.00371 | -0.169 | 206.279
0.5 | 0.822 | 0.00391 | -0.169 | 210.178
1 | 0.879 | 0.00412 | -0.169 | 213.417
1.5 | 0.936 | 0.0043 | -0.169 | 217.657
2 | 0.993 | 0.00456 | -0.17 | 217.768
2.5 | 1.05 | 0.00473 | -0.17 | 221.818
3 | 1.106 | 0.00509 | -0.17 | 217.251
3.5 | 1.151 | 0.00535 | -0.17 | 215.289
4 | 1.195 | 0.00619 | -0.17 | 193.127
4.5 | 1.232 | 0.0064 | -0.17 | 192.544
5 | 1.26 | 0.00661 | -0.171 | 190.675
5.5 | 1.277 | 0.00683 | -0.171 | 186.97
6 | 1.283 | 0.00707 | -0.171 | 181.359
6.5 | 1.276 | 0.00724 | -0.171 | 176.199
7 | 1.257 | 0.00745 | -0.171 | 168.803
7.5 | 1.225 | 0.00768 | -0.171 | 159.549
8 | 1.183 | 0.00792 | -0.171 | 149.427
8.5 | 1.132 | 0.00817 | -0.171 | 138.54
9 | 1.074 | 0.00847 | -0.171 | 126.879
9.5 | 1.012 | 0.00875 | -0.171 | 115.617
10 | 0.946 | 0.00897 | -0.171 | 105.536
10.5 | 0.881 | 0.0093 | -0.171 | 94.665
11 | 0.816 | 0.00977 | -0.171 | 83.544

## 66. Re 4M Mach 0.00 (2)
BIGFOIL.COM POLAR EXPORT
e71
EPPLER 71 |  |  |  | Cl Max: | 1.4559 | at alpha= | 7.5 | deg
XFOIL ncrit=9 |  |  |  | L/D Max: | 158.846 | at alpha= | 1.5 | deg
Re: | 4000000 |  |  | Cd Min: | 0.0154 | at alpha= | 7.5 | deg
Mach: | 0 |  |  | Cl=0 at alpha= | -99 | deg
|  |  |  | @ Cl=0.1, Cd= | 0.00471
|  |  |  | @ Cl=0.4, Cd= | 0.00471
|  |  |  | @ Cl=0.6, Cd= | 0.00471
alpha (deg) | Cl | Cd | Cm | Cl/Cd
0 | 0.7094 | 0.00471 | -0.1735 | 150.6157
0.5 | 0.7624 | 0.00486 | -0.1732 | 156.8724
1 | 0.8137 | 0.00526 | -0.1725 | 154.6958
1.5 | 0.8673 | 0.00546 | -0.1726 | 158.8462
2 | 0.9172 | 0.00611 | -0.1719 | 150.1146
2.5 | 0.9613 | 0.00669 | -0.1695 | 143.6921
3 | 1.0117 | 0.00745 | -0.1686 | 135.7987
3.5 | 1.0614 | 0.00834 | -0.1674 | 127.2662
4 | 1.114 | 0.00878 | -0.1667 | 126.8793
4.5 | 1.1658 | 0.00934 | -0.1659 | 124.818
5 | 1.2166 | 0.01003 | -0.1648 | 121.2961
5.5 | 1.266 | 0.01096 | -0.1634 | 115.5109
6 | 1.3142 | 0.01205 | -0.1619 | 109.0622
6.5 | 1.3615 | 0.01324 | -0.1602 | 102.8323
7 | 1.4088 | 0.01434 | -0.1587 | 98.2427
7.5 | 1.4559 | 0.0154 | -0.1573 | 94.539

## 67. Re 4M Mach 0.10 (1)
BIGFOIL.COM POLAR EXPORT
e71
EPPLER 71 |  |  |  | Cl Max: | 1.282 | at alpha= | 6 | deg
JavaFoil+Calcfoil stall+Eppler ext transition |  |  |  | L/D Max: | 222.006 | at alpha= | 2.5 | deg
Re: | 4000000 |  |  | Cd Min: | 0.00363 | at alpha= | -1 | deg
Mach: | 0.1 |  |  | Cl=0 at alpha= | -6.718 | deg
|  |  |  | @ Cl=0.1, Cd= | 0.036468
|  |  |  | @ Cl=0.4, Cd= | 0.0039002
|  |  |  | @ Cl=0.6, Cd= | 0.0038616
alpha (deg) | Cl | Cd | Cm | Cl/Cd
-16 | -0.121 | 0.11126 | -0.08 | -1.084
-15.5 | -0.13 | 0.10634 | -0.081 | -1.22
-15 | -0.139 | 0.10153 | -0.08 | -1.37
-14.5 | -0.149 | 0.09674 | -0.081 | -1.536
-14 | -0.158 | 0.09124 | -0.082 | -1.733
-13.5 | -0.167 | 0.08598 | -0.082 | -1.944
-13 | -0.176 | 0.08107 | -0.083 | -2.166
-12.5 | -0.183 | 0.07664 | -0.084 | -2.387
-12 | -0.189 | 0.07185 | -0.085 | -2.625
-11.5 | -0.192 | 0.06787 | -0.086 | -2.828
-11 | -0.193 | 0.06283 | -0.089 | -3.066
-10.5 | -0.189 | 0.05887 | -0.091 | -3.217
-10 | -0.179 | 0.05518 | -0.093 | -3.243
-9.5 | -0.163 | 0.05184 | -0.094 | -3.142
-9 | -0.143 | 0.04825 | -0.097 | -2.965
-8.5 | -0.119 | 0.04482 | -0.099 | -2.655
-8 | -0.091 | 0.04172 | -0.102 | -2.174
-7.5 | -0.058 | 0.0383 | -0.105 | -1.525
-7 | -0.022 | 0.03601 | -0.106 | -0.613
-6.5 | 0.017 | 0.03629 | -0.099 | 0.48
-6 | 0.059 | 0.03787 | -0.076 | 1.552
-5.5 | 0.102 | 0.0364 | -0.066 | 2.81
-5 | 0.184 | 0.00409 | -0.166 | 45.069
-4.5 | 0.242 | 0.00403 | -0.167 | 60.159
-4 | 0.301 | 0.00398 | -0.167 | 75.734
-3.5 | 0.361 | 0.00392 | -0.167 | 91.997
-3 | 0.42 | 0.00389 | -0.168 | 108.121
-2.5 | 0.48 | 0.00387 | -0.168 | 123.817
-2 | 0.539 | 0.00393 | -0.168 | 136.99
-1.5 | 0.598 | 0.00387 | -0.169 | 154.489
-1 | 0.655 | 0.00363 | -0.169 | 180.29
-0.5 | 0.712 | 0.00363 | -0.169 | 196.129
0 | 0.769 | 0.00372 | -0.17 | 206.819
0.5 | 0.827 | 0.00393 | -0.17 | 210.586
1 | 0.884 | 0.00413 | -0.17 | 213.746
1.5 | 0.941 | 0.00432 | -0.17 | 217.971
2 | 0.998 | 0.00458 | -0.17 | 218.019
2.5 | 1.055 | 0.00475 | -0.171 | 222.006
3 | 1.112 | 0.00512 | -0.171 | 217.366
3.5 | 1.156 | 0.00538 | -0.171 | 215.114
4 | 1.2 | 0.00621 | -0.171 | 193.28
4.5 | 1.237 | 0.00642 | -0.171 | 192.49
5 | 1.263 | 0.00664 | -0.171 | 190.266
5.5 | 1.279 | 0.00687 | -0.172 | 186.246
6 | 1.282 | 0.00712 | -0.172 | 180.146
6.5 | 1.272 | 0.00741 | -0.172 | 171.728
7 | 1.248 | 0.0075 | -0.172 | 166.442
7.5 | 1.21 | 0.00774 | -0.172 | 156.429
8 | 1.161 | 0.00798 | -0.172 | 145.492
8.5 | 1.103 | 0.00824 | -0.172 | 133.781
9 | 1.037 | 0.00855 | -0.172 | 121.342
9.5 | 0.967 | 0.00884 | -0.172 | 109.371
10 | 0.894 | 0.00907 | -0.172 | 98.629
10.5 | 0.822 | 0.00943 | -0.172 | 87.202
11 | 0.752 | 0.00995 | -0.172 | 75.541

## 68. Re 4M Mach 0.10 (2)
BIGFOIL.COM POLAR EXPORT
e71
EPPLER 71 |  |  |  | Cl Max: | 1.4631 | at alpha= | 7.5 | deg
XFOIL ncrit=9 |  |  |  | L/D Max: | 159.069 | at alpha= | 1.5 | deg
Re: | 4000000 |  |  | Cd Min: | 0.01586 | at alpha= | 7.5 | deg
Mach: | 0.1 |  |  | Cl=0 at alpha= | -99 | deg
|  |  |  | @ Cl=0.1, Cd= | 0.00474
|  |  |  | @ Cl=0.4, Cd= | 0.00474
|  |  |  | @ Cl=0.6, Cd= | 0.00474
alpha (deg) | Cl | Cd | Cm | Cl/Cd
0 | 0.7128 | 0.00474 | -0.1742 | 150.3797
0.5 | 0.7662 | 0.00488 | -0.1739 | 157.0082
1 | 0.8178 | 0.00528 | -0.1733 | 154.8864
1.5 | 0.8717 | 0.00548 | -0.1734 | 159.0693
2 | 0.9219 | 0.00614 | -0.1726 | 150.1466
2.5 | 0.9663 | 0.00672 | -0.1702 | 143.7946
3 | 1.0169 | 0.00749 | -0.1692 | 135.7677
3.5 | 1.067 | 0.00837 | -0.168 | 127.4791
4 | 1.12 | 0.00882 | -0.1673 | 126.9841
4.5 | 1.1722 | 0.0094 | -0.1664 | 124.7021
5 | 1.2233 | 0.01012 | -0.1653 | 120.8794
5.5 | 1.2729 | 0.01109 | -0.1638 | 114.7791
6 | 1.3212 | 0.01224 | -0.1621 | 107.9412
6.5 | 1.3688 | 0.01346 | -0.1603 | 101.6939
7 | 1.4167 | 0.01456 | -0.1588 | 97.3008
7.5 | 1.4631 | 0.01586 | -0.157 | 92.2509

## 69. Re 4M Mach 0.25 (1)
BIGFOIL.COM POLAR EXPORT
e71
EPPLER 71 |  |  |  | Cl Max: | 1.284 | at alpha= | 5.5 | deg
JavaFoil+Calcfoil stall+Eppler ext transition |  |  |  | L/D Max: | 222.957 | at alpha= | 2.5 | deg
Re: | 4000000 |  |  | Cd Min: | 0.00366 | at alpha= | -1 | deg
Mach: | 0.25 |  |  | Cl=0 at alpha= | -6.7386 | deg
|  |  |  | @ Cl=0.1, Cd= | 0.034964
|  |  |  | @ Cl=0.4, Cd= | 0.01029
|  |  |  | @ Cl=0.6, Cd= | 0.01029
alpha (deg) | Cl | Cd | Cm | Cl/Cd
-15 | -0.045 | 0.10058 | -0.084 | -0.452
-14.5 | -0.043 | 0.09692 | -0.084 | -0.441
-14 | -0.04 | 0.09006 | -0.085 | -0.445
-13.5 | -0.037 | 0.08504 | -0.086 | -0.44
-13 | -0.035 | 0.08011 | -0.087 | -0.433
-12.5 | -0.032 | 0.07582 | -0.088 | -0.422
-12 | -0.029 | 0.07311 | -0.087 | -0.4
-11.5 | -0.067 | 0.0701 | -0.086 | -0.953
-11 | -0.098 | 0.06449 | -0.09 | -1.518
-10.5 | -0.118 | 0.05952 | -0.093 | -1.989
-10 | -0.126 | 0.05559 | -0.095 | -2.273
-9.5 | -0.125 | 0.05145 | -0.099 | -2.437
-9 | -0.118 | 0.04774 | -0.102 | -2.467
-8.5 | -0.104 | 0.04364 | -0.106 | -2.372
-8 | -0.083 | 0.03976 | -0.11 | -2.077
-7.5 | -0.056 | 0.03273 | -0.121 | -1.703
-7 | -0.023 | 0.01583 | -0.147 | -1.463
-6.5 | 0.021 | 0.0042 | -0.17 | 4.981
-6 | 0.06 | 0.03261 | -0.109 | 1.83
-5.5 | 0.103 | 0.03514 | -0.088 | 2.944
-5 | 0.15 | 0.03493 | -0.068 | 4.283
-4.5 | 0.247 | 0.00404 | -0.171 | 61.086
-4 | 0.308 | 0.00399 | -0.172 | 77.116
-3.5 | 0.37 | 0.00393 | -0.172 | 93.992
-3 | 0.431 | 0.0039 | -0.172 | 110.723
-2.5 | 0.493 | 0.00386 | -0.173 | 127.571
-2 | 0.553 | 0.00394 | -0.173 | 140.592
-1.5 | 0.614 | 0.00387 | -0.173 | 158.481
-1 | 0.673 | 0.00366 | -0.174 | 183.736
-0.5 | 0.732 | 0.00366 | -0.174 | 200.079
0 | 0.791 | 0.00377 | -0.174 | 209.608
0.5 | 0.849 | 0.00397 | -0.174 | 213.871
1 | 0.908 | 0.00422 | -0.175 | 215.426
1.5 | 0.967 | 0.00441 | -0.175 | 219.376
2 | 1.026 | 0.00469 | -0.175 | 218.856
2.5 | 1.084 | 0.00486 | -0.175 | 222.957
3 | 1.143 | 0.00527 | -0.176 | 216.868
3.5 | 1.187 | 0.00556 | -0.176 | 213.471
4 | 1.229 | 0.00636 | -0.176 | 193.312
4.5 | 1.262 | 0.00658 | -0.176 | 191.639
5 | 1.281 | 0.00683 | -0.176 | 187.61
5.5 | 1.284 | 0.00709 | -0.176 | 180.955
6 | 1.266 | 0.00747 | -0.177 | 169.421
6.5 | 1.226 | 0.00766 | -0.177 | 159.979
7 | 1.161 | 0.00779 | -0.177 | 149.12
7.5 | 1.073 | 0.00806 | -0.177 | 133.202
8 | 0.964 | 0.00835 | -0.177 | 115.48
8.5 | 0.837 | 0.00865 | -0.177 | 96.818
9 | 0.697 | 0.00904 | -0.177 | 77.178
9.5 | 0.548 | 0.00943 | -0.177 | 58.08
10 | 0.386 | 0.00987 | -0.177 | 39.148
10.5 | 0.119 | 0.01029 | -0.177 | 11.576

## 70. Re 4M Mach 0.25 (2)
BIGFOIL.COM POLAR EXPORT
e71
EPPLER 71 |  |  |  | Cl Max: | 1.5364 | at alpha= | 8.5 | deg
XFOIL ncrit=9 |  |  |  | L/D Max: | 159.697 | at alpha= | 1.5 | deg
Re: | 4000000 |  |  | Cd Min: | 0.25051 | at alpha= | -20 | deg
Mach: | 0.25 |  |  | Cl=0 at alpha= | -5.5784 | deg
|  |  |  | @ Cl=0.1, Cd= | 0.021335
|  |  |  | @ Cl=0.4, Cd= | 0.0054037
|  |  |  | @ Cl=0.6, Cd= | 0.0044187
alpha (deg) | Cl | Cd | Cm | Cl/Cd
-20 | -0.6527 | 0.25051 | 0.0222 | -2.6055
-19.5 | -0.6371 | 0.24397 | 0.0196 | -2.6114
-19 | -0.6223 | 0.23772 | 0.0169 | -2.6178
-18.5 | -0.6078 | 0.23157 | 0.0143 | -2.6247
-18 | -0.5934 | 0.22538 | 0.0118 | -2.6329
-17.5 | -0.5742 | 0.21835 | 0.0076 | -2.6297
-17 | -0.5554 | 0.21126 | 0.0036 | -2.629
-16.5 | -0.5371 | 0.20427 | -0.0003 | -2.6294
-16 | -0.5192 | 0.19726 | -0.004 | -2.6321
-15.5 | -0.5015 | 0.19016 | -0.0076 | -2.6373
-15 | -0.4843 | 0.1832 | -0.011 | -2.6436
-14.5 | -0.4671 | 0.17606 | -0.0145 | -2.6531
-14 | -0.4501 | 0.16905 | -0.0179 | -2.6625
-13.5 | -0.434 | 0.16192 | -0.0211 | -2.6803
-13 | -0.4216 | 0.15356 | -0.0244 | -2.7455
-12.5 | -0.4044 | 0.14729 | -0.0276 | -2.7456
-12 | -0.3868 | 0.14032 | -0.0313 | -2.7566
-11.5 | -0.368 | 0.1341 | -0.0348 | -2.7442
-11 | -0.3487 | 0.12672 | -0.0385 | -2.7517
-10.5 | -0.3291 | 0.11947 | -0.0428 | -2.7547
-10 | -0.3082 | 0.11248 | -0.0474 | -2.74
-9.5 | -0.2942 | 0.10621 | -0.0496 | -2.77
-9 | -0.2738 | 0.09926 | -0.054 | -2.7584
-8.5 | -0.2565 | 0.09125 | -0.0595 | -2.811
-8 | -0.229 | 0.08517 | -0.0652 | -2.6887
-7 | -0.1656 | 0.06661 | -0.0867 | -2.4861
-6.5 | -0.1323 | 0.06077 | -0.0942 | -2.1771
-6 | -0.0769 | 0.05301 | -0.1086 | -1.4507
-5.5 | 0.0143 | 0.03904 | -0.1376 | 0.36629
-5 | 0.1417 | 0.01272 | -0.1753 | 11.1399
-4.5 | 0.2009 | 0.01203 | -0.1761 | 16.6999
-4 | 0.2628 | 0.0101 | -0.1775 | 26.0198
-3.5 | 0.3301 | 0.00736 | -0.18 | 44.8505
-3 | 0.3948 | 0.00548 | -0.1815 | 72.0438
-2.5 | 0.4568 | 0.00457 | -0.1823 | 99.9562
-2 | 0.5132 | 0.00443 | -0.1818 | 115.8465
-1.5 | 0.5683 | 0.00439 | -0.181 | 129.4533
-1 | 0.6235 | 0.00444 | -0.1803 | 140.4279
-0.5 | 0.6781 | 0.00459 | -0.1795 | 147.7342
0 | 0.7321 | 0.00482 | -0.1786 | 151.888
0.5 | 0.7872 | 0.00496 | -0.1783 | 158.7097
1 | 0.8403 | 0.00538 | -0.1775 | 156.1896
1.5 | 0.8959 | 0.00561 | -0.1775 | 159.697
2 | 0.9479 | 0.00629 | -0.1767 | 150.6995
2.5 | 0.9936 | 0.00688 | -0.1741 | 144.4186
3 | 1.0457 | 0.00773 | -0.1729 | 135.2781
3.5 | 1.0982 | 0.00855 | -0.1716 | 128.4444
4 | 1.1532 | 0.00906 | -0.1706 | 127.2848
4.5 | 1.2071 | 0.00975 | -0.1692 | 123.8051
5 | 1.2597 | 0.01065 | -0.1675 | 118.2817
5.5 | 1.3102 | 0.01191 | -0.1653 | 110.0084
6 | 1.3593 | 0.01339 | -0.1628 | 101.5161
6.5 | 1.4086 | 0.01482 | -0.1605 | 95.0472
7 | 1.4487 | 0.01816 | -0.1565 | 79.7742
7.5 | 1.4978 | 0.01965 | -0.1541 | 76.2239
8 | 1.5316 | 0.02458 | -0.1487 | 62.3108
8.5 | 1.5364 | 0.03442 | -0.1393 | 44.6368
9 | 1.5094 | 0.04645 | -0.1277 | 32.4952
9.5 | 1.4581 | 0.05551 | -0.1149 | 26.2673
10 | 1.4136 | 0.0651 | -0.1086 | 21.7143
10.5 | 1.3646 | 0.07816 | -0.1097 | 17.4591
11 | 1.3261 | 0.09442 | -0.1196 | 14.0447
11.5 | 1.2993 | 0.12017 | -0.1369 | 10.8122
12 | 1.2683 | 0.14402 | -0.1499 | 8.8064
12.5 | 1.2461 | 0.16447 | -0.1614 | 7.5765
13 | 1.2378 | 0.1813 | -0.1709 | 6.8274
13.5 | 1.2253 | 0.20135 | -0.1822 | 6.0854

## 71. Re 4M Mach 0.50 (1)
BIGFOIL.COM POLAR EXPORT
e71
EPPLER 71 |  |  |  | Cl Max: | 2.805 | at alpha= | 20 | deg
JavaFoil+Calcfoil stall+Eppler ext transition |  |  |  | L/D Max: | 223.18 | at alpha= | 2.5 | deg
Re: | 4000000 |  |  | Cd Min: | 0.00376 | at alpha= | -1 | deg
Mach: | 0.5 |  |  | Cl=0 at alpha= | -6.7222 | deg
|  |  |  | @ Cl=0.1, Cd= | 0.0041597
|  |  |  | @ Cl=0.4, Cd= | 0.017573
|  |  |  | @ Cl=0.6, Cd= | 0.0039446
alpha (deg) | Cl | Cd | Cm | Cl/Cd
-20 | -0.678 | 0.15937 | -0.098 | -4.257
-19.5 | -0.654 | 0.15528 | -0.098 | -4.211
-19 | -0.629 | 0.15105 | -0.098 | -4.167
-18.5 | -0.606 | 0.14936 | -0.1 | -4.055
-18 | -0.581 | 0.14067 | -0.1 | -4.127
-17.5 | -0.555 | 0.13558 | -0.097 | -4.093
-17 | -0.529 | 0.1311 | -0.094 | -4.035
-16.5 | -0.504 | 0.12606 | -0.093 | -3.996
-16 | -0.479 | 0.12212 | -0.093 | -3.918
-15.5 | -0.453 | 0.11713 | -0.092 | -3.871
-15 | -0.428 | 0.11328 | -0.092 | -3.779
-14.5 | -0.403 | 0.11062 | -0.092 | -3.642
-14 | -0.378 | 0.10502 | -0.093 | -3.597
-13.5 | -0.352 | 0.10123 | -0.094 | -3.481
-13 | -0.327 | 0.09617 | -0.094 | -3.398
-12.5 | -0.301 | 0.09181 | -0.09 | -3.276
-12 | -0.275 | 0.08411 | -0.09 | -3.271
-11.5 | -0.249 | 0.07622 | -0.09 | -3.273
-11 | -0.224 | 0.07064 | -0.091 | -3.167
-10.5 | -0.198 | 0.06564 | -0.092 | -3.015
-10 | -0.172 | 0.06126 | -0.093 | -2.809
-9.5 | -0.146 | 0.05726 | -0.093 | -2.55
-9 | -0.12 | 0.06627 | -0.084 | -1.804
-8.5 | -0.094 | 0.05601 | -0.086 | -1.67
-8 | -0.067 | 0.05139 | -0.088 | -1.312
-7.5 | -0.041 | 0.04667 | -0.093 | -0.884
-7 | -0.015 | 0.04314 | -0.097 | -0.347
-6.5 | 0.012 | 0.03905 | -0.106 | 0.295
-6 | 0.044 | 0.00836 | -0.177 | 5.28
-5.5 | 0.08 | 0.00419 | -0.191 | 19.056
-5 | 0.113 | 0.00414 | -0.191 | 27.263
-4.5 | 0.245 | 0.00411 | -0.192 | 59.643
-4 | 0.263 | 0.03267 | -0.076 | 8.04
-3.5 | 0.324 | 0.03103 | -0.077 | 10.444
-3 | 0.477 | 0.00394 | -0.193 | 121.256
-2.5 | 0.548 | 0.0039 | -0.193 | 140.676
-2 | 0.618 | 0.00396 | -0.193 | 155.848
-1.5 | 0.687 | 0.00399 | -0.194 | 172.012
-1 | 0.752 | 0.00376 | -0.194 | 200.334
-0.5 | 0.818 | 0.0038 | -0.194 | 215.22
0 | 0.884 | 0.00401 | -0.195 | 220.315
0.5 | 0.95 | 0.00429 | -0.195 | 221.454
1 | 1.015 | 0.00455 | -0.195 | 223.17
1.5 | 1.081 | 0.00486 | -0.196 | 222.467
2 | 1.147 | 0.0052 | -0.196 | 220.395
2.5 | 1.212 | 0.00543 | -0.196 | 223.18
3 | 1.278 | 0.00592 | -0.196 | 215.772
3.5 | 1.314 | 0.00646 | -0.196 | 203.335
4 | 1.337 | 0.00719 | -0.197 | 185.931
4.5 | 1.301 | 0.00763 | -0.197 | 170.419
5 | 0.779 | 0.00796 | -0.197 | 97.846
5.5 | 0.812 | 0.00852 | -0.197 | 95.324
6 | 0.846 | 0.00916 | -0.197 | 92.297
6.5 | 0.879 | 0.00926 | -0.197 | 94.875
7 | 0.912 | 0.00989 | -0.198 | 92.266
7.5 | 0.762 | 0.05617 | -0.099 | 13.573
8 | 0.787 | 0.06532 | -0.091 | 12.048
8.5 | 0.815 | 0.06076 | -0.096 | 13.411
9 | 0.841 | 0.06796 | -0.095 | 12.377
9.5 | 0.869 | 0.07393 | -0.1 | 11.758
10 | 0.897 | 0.08254 | -0.103 | 10.868
10.5 | 0.922 | 0.08276 | -0.1 | 11.145
11 | 0.949 | 0.08763 | -0.101 | 10.834
11.5 | 0.977 | 0.09115 | -0.104 | 10.719
12 | 1.007 | 0.09427 | -0.111 | 10.687
12.5 | 1.036 | 0.10251 | -0.114 | 10.106
13 | 1.059 | 0.10112 | -0.11 | 10.476
13.5 | 1.086 | 0.10588 | -0.111 | 10.26
14 | 1.115 | 0.10933 | -0.114 | 10.197
14.5 | 1.146 | 0.1139 | -0.12 | 10.06
15 | 1.178 | 0.11757 | -0.125 | 10.017
15.5 | 1.203 | 0.12756 | -0.124 | 9.43
16 | 1.223 | 0.12802 | -0.118 | 9.553
16.5 | 2.443 | 0.13224 | -0.119 | 18.474
17 | 2.5 | 0.13563 | -0.122 | 18.43
17.5 | 2.559 | 0.1393 | -0.126 | 18.367
18 | 2.622 | 0.14153 | -0.13 | 18.525
18.5 | 2.678 | 0.14742 | -0.132 | 18.162
19 | 2.718 | 0.16204 | -0.129 | 16.773
19.5 | 2.755 | 0.15626 | -0.125 | 17.63
20 | 2.805 | 0.15961 | -0.126 | 17.571

## 72. Re 4M Mach 0.50 (2)
BIGFOIL.COM POLAR EXPORT
e71
EPPLER 71 |  |  |  | Cl Max: | 1.5053 | at alpha= | 6.5 | deg
XFOIL ncrit=9 |  |  |  | L/D Max: | 165.461 | at alpha= | 0.5 | deg
Re: | 4000000 |  |  | Cd Min: | 0.1786 | at alpha= | 11.5 | deg
Mach: | 0.5 |  |  | Cl=0 at alpha= | -99 | deg
|  |  |  | @ Cl=0.1, Cd= | 0.00506
|  |  |  | @ Cl=0.4, Cd= | 0.00506
|  |  |  | @ Cl=0.6, Cd= | 0.00506
alpha (deg) | Cl | Cd | Cm | Cl/Cd
0 | 0.817 | 0.00506 | -0.1975 | 161.4625
0.5 | 0.8786 | 0.00531 | -0.1967 | 165.4614
1 | 0.9383 | 0.00583 | -0.1955 | 160.9434
1.5 | 1.0011 | 0.00622 | -0.195 | 160.9486
2 | 1.0613 | 0.00694 | -0.1938 | 152.9251
2.5 | 1.1134 | 0.00761 | -0.1903 | 146.3075
3 | 1.1709 | 0.00884 | -0.1876 | 132.4548
3.5 | 1.2352 | 0.00944 | -0.1855 | 130.8475
4 | 1.2982 | 0.01032 | -0.1826 | 125.7946
4.5 | 1.3575 | 0.01183 | -0.1784 | 114.7506
5 | 1.4128 | 0.01399 | -0.1729 | 100.9864
5.5 | 1.4622 | 0.01774 | -0.1657 | 82.4239
6 | 1.4991 | 0.02428 | -0.1567 | 61.7422
6.5 | 1.5053 | 0.03364 | -0.1455 | 44.7473
7 | 1.4809 | 0.04273 | -0.133 | 34.6571
7.5 | 1.4392 | 0.05128 | -0.1221 | 28.0655
8 | 1.3944 | 0.06226 | -0.1179 | 22.3964
8.5 | 1.3513 | 0.07613 | -0.1219 | 17.7499
9 | 1.3159 | 0.09434 | -0.1345 | 13.9485
9.5 | 1.2957 | 0.11608 | -0.1496 | 11.1621
10 | 1.2795 | 0.13368 | -0.1602 | 9.5714
10.5 | 1.2719 | 0.14938 | -0.1695 | 8.5145
11 | 1.2697 | 0.1643 | -0.1783 | 7.7279
11.5 | 1.273 | 0.1786 | -0.1868 | 7.1277

## 73. Re 5M Mach 0.00 (1)
BIGFOIL.COM POLAR EXPORT
e71
EPPLER 71 |  |  |  | Cl Max: | 1.283 | at alpha= | 6 | deg
JavaFoil+Calcfoil stall+Eppler ext transition |  |  |  | L/D Max: | 218.687 | at alpha= | 3 | deg
Re: | 5000000 |  |  | Cd Min: | 0.00373 | at alpha= | -1 | deg
Mach: | 0 |  |  | Cl=0 at alpha= | -6.7188 | deg
|  |  |  | @ Cl=0.1, Cd= | 0.014901
|  |  |  | @ Cl=0.4, Cd= | 0.0038922
|  |  |  | @ Cl=0.6, Cd= | 0.0038942
alpha (deg) | Cl | Cd | Cm | Cl/Cd
-16.5 | -0.141 | 0.11482 | -0.08 | -1.227
-16 | -0.149 | 0.10875 | -0.081 | -1.369
-15.5 | -0.157 | 0.1039 | -0.082 | -1.511
-15 | -0.165 | 0.10031 | -0.081 | -1.646
-14.5 | -0.173 | 0.0949 | -0.081 | -1.825
-14 | -0.181 | 0.08965 | -0.082 | -2.02
-13.5 | -0.188 | 0.08439 | -0.083 | -2.233
-13 | -0.195 | 0.07962 | -0.084 | -2.449
-12.5 | -0.2 | 0.07523 | -0.085 | -2.66
-12 | -0.204 | 0.07024 | -0.087 | -2.9
-11.5 | -0.205 | 0.06606 | -0.089 | -3.1
-11 | -0.203 | 0.06109 | -0.092 | -3.325
-10.5 | -0.198 | 0.05701 | -0.095 | -3.468
-10 | -0.186 | 0.05293 | -0.097 | -3.506
-9.5 | -0.168 | 0.04908 | -0.1 | -3.427
-9 | -0.147 | 0.04467 | -0.104 | -3.297
-8.5 | -0.123 | 0.03987 | -0.11 | -3.073
-8 | -0.094 | 0.03315 | -0.119 | -2.843
-7.5 | -0.071 | 0.00634 | -0.161 | -11.135
-7 | -0.027 | 0.0043 | -0.164 | -6.281
-6.5 | 0.021 | 0.00421 | -0.164 | 5.08
-6 | 0.061 | 0.03033 | -0.112 | 1.996
-5.5 | 0.127 | 0.00422 | -0.165 | 30.199
-5 | 0.184 | 0.00412 | -0.166 | 44.548
-4.5 | 0.241 | 0.00403 | -0.166 | 59.974
-4 | 0.3 | 0.00397 | -0.166 | 75.559
-3.5 | 0.359 | 0.00392 | -0.167 | 91.756
-3 | 0.418 | 0.00388 | -0.167 | 107.759
-2.5 | 0.477 | 0.00388 | -0.167 | 122.904
-2 | 0.536 | 0.00394 | -0.168 | 135.906
-1.5 | 0.595 | 0.00391 | -0.168 | 152.154
-1 | 0.652 | 0.00373 | -0.168 | 174.739
-0.5 | 0.709 | 0.00377 | -0.168 | 188.175
0 | 0.766 | 0.00399 | -0.169 | 191.667
0.5 | 0.822 | 0.0042 | -0.169 | 195.948
1 | 0.879 | 0.00432 | -0.169 | 203.556
1.5 | 0.936 | 0.00452 | -0.169 | 206.954
2 | 0.993 | 0.00471 | -0.17 | 210.984
2.5 | 1.05 | 0.00498 | -0.17 | 210.923
3 | 1.106 | 0.00506 | -0.17 | 218.687
3.5 | 1.151 | 0.00529 | -0.17 | 217.583
4 | 1.195 | 0.00599 | -0.17 | 199.479
4.5 | 1.232 | 0.00619 | -0.17 | 198.937
5 | 1.26 | 0.00639 | -0.171 | 197.085
5.5 | 1.277 | 0.00661 | -0.171 | 193.282
6 | 1.283 | 0.00684 | -0.171 | 187.492
6.5 | 1.276 | 0.00706 | -0.171 | 180.732
7 | 1.257 | 0.00719 | -0.171 | 174.827
7.5 | 1.225 | 0.00742 | -0.171 | 165.266
8 | 1.183 | 0.00764 | -0.171 | 154.794
8.5 | 1.132 | 0.00789 | -0.171 | 143.531
9 | 1.074 | 0.00817 | -0.171 | 131.464
9.5 | 1.012 | 0.00844 | -0.171 | 119.803
10 | 0.946 | 0.00865 | -0.171 | 109.375
10.5 | 0.881 | 0.00898 | -0.171 | 98.13
11 | 0.816 | 0.00941 | -0.171 | 86.7

## 74. Re 5M Mach 0.00 (2)
BIGFOIL.COM POLAR EXPORT
e71
EPPLER 71 |  |  |  | Cl Max: | 1.8508 | at alpha= | 12.5 | deg
XFOIL ncrit=9 |  |  |  | L/D Max: | 154.235 | at alpha= | 1.5 | deg
Re: | 5000000 |  |  | Cd Min: | 0.27386 | at alpha= | 17.5 | deg
Mach: | 0 |  |  | Cl=0 at alpha= | -6.2725 | deg
|  |  |  | @ Cl=0.1, Cd= | 0.010672
|  |  |  | @ Cl=0.4, Cd= | 0.0044287
|  |  |  | @ Cl=0.6, Cd= | 0.0044173
alpha (deg) | Cl | Cd | Cm | Cl/Cd
-7 | -0.0871 | 0.0143 | -0.1654 | -6.0909
-6.5 | -0.0273 | 0.01341 | -0.1672 | -2.0358
-6 | 0.0327 | 0.01296 | -0.1687 | 2.5231
-5.5 | 0.0952 | 0.01068 | -0.1719 | 8.9139
-5 | 0.1534 | 0.01058 | -0.1729 | 14.4991
-4.5 | 0.2075 | 0.01004 | -0.173 | 20.6673
-4 | 0.2673 | 0.00819 | -0.1744 | 32.6374
-3.5 | 0.3282 | 0.00597 | -0.1758 | 54.9749
-3 | 0.3885 | 0.00445 | -0.1768 | 87.3034
-2.5 | 0.4424 | 0.00435 | -0.1763 | 101.7011
-2 | 0.4953 | 0.00436 | -0.1756 | 113.6009
-1.5 | 0.5487 | 0.00436 | -0.175 | 125.8486
-1 | 0.6024 | 0.00442 | -0.1745 | 136.2896
-0.5 | 0.6551 | 0.00463 | -0.1738 | 141.4903
0 | 0.7075 | 0.00489 | -0.1731 | 144.683
0.5 | 0.7607 | 0.00507 | -0.1729 | 150.0394
1 | 0.8123 | 0.00548 | -0.1723 | 148.2299
1.5 | 0.8668 | 0.00562 | -0.1725 | 154.2349
2 | 0.9168 | 0.00633 | -0.1718 | 144.8341
2.5 | 0.9682 | 0.00678 | -0.1712 | 142.8024
3 | 1.0145 | 0.00729 | -0.1692 | 139.1632
3.5 | 1.0652 | 0.00804 | -0.1682 | 132.4876
4 | 1.1181 | 0.00843 | -0.1676 | 132.6335
4.5 | 1.1702 | 0.00894 | -0.1668 | 130.8949
5 | 1.2214 | 0.00955 | -0.1659 | 127.8953
5.5 | 1.2713 | 0.01039 | -0.1646 | 122.358
6 | 1.3203 | 0.01134 | -0.1632 | 116.4286
6.5 | 1.3685 | 0.01236 | -0.1618 | 110.7201
7 | 1.4163 | 0.01336 | -0.1604 | 106.0105
7.5 | 1.4526 | 0.01663 | -0.1566 | 87.3482
8 | 1.5031 | 0.01688 | -0.156 | 89.0462
8.5 | 1.5519 | 0.01742 | -0.1551 | 89.0873
9 | 1.6004 | 0.01792 | -0.1541 | 89.308
9.5 | 1.6482 | 0.01845 | -0.1531 | 89.3333
10 | 1.6936 | 0.01932 | -0.1516 | 87.6605
10.5 | 1.7383 | 0.0202 | -0.1501 | 86.0545
11 | 1.7795 | 0.0215 | -0.148 | 82.7674
11.5 | 1.8149 | 0.02349 | -0.1449 | 77.2627
12 | 1.8412 | 0.02644 | -0.1405 | 69.6369
12.5 | 1.8508 | 0.03085 | -0.1336 | 59.9935
13 | 1.8338 | 0.03548 | -0.1225 | 51.6855
14 | 1.4828 | 0.10023 | -0.1198 | 14.794
14.5 | 1.4784 | 0.11371 | -0.1287 | 13.0015
15 | 1.4346 | 0.14125 | -0.1451 | 10.1565
15.5 | 1.4241 | 0.15619 | -0.1532 | 9.1177
17.5 | 1.3005 | 0.27386 | -0.219 | 4.7488

## 75. Re 5M Mach 0.10 (1)
BIGFOIL.COM POLAR EXPORT
e71
EPPLER 71 |  |  |  | Cl Max: | 1.282 | at alpha= | 6 | deg
JavaFoil+Calcfoil stall+Eppler ext transition |  |  |  | L/D Max: | 218.786 | at alpha= | 3 | deg
Re: | 5000000 |  |  | Cd Min: | 0.00373 | at alpha= | -1 | deg
Mach: | 0.1 |  |  | Cl=0 at alpha= | -6.7188 | deg
|  |  |  | @ Cl=0.1, Cd= | 0.0042049
|  |  |  | @ Cl=0.4, Cd= | 0.0038936
|  |  |  | @ Cl=0.6, Cd= | 0.0039037
alpha (deg) | Cl | Cd | Cm | Cl/Cd
-16 | -0.121 | 0.10947 | -0.081 | -1.103
-15.5 | -0.13 | 0.10447 | -0.082 | -1.243
-15 | -0.139 | 0.10062 | -0.081 | -1.383
-14.5 | -0.149 | 0.09509 | -0.081 | -1.563
-14 | -0.158 | 0.08957 | -0.083 | -1.766
-13.5 | -0.167 | 0.08534 | -0.083 | -1.96
-13 | -0.176 | 0.0801 | -0.084 | -2.194
-12.5 | -0.183 | 0.07553 | -0.085 | -2.424
-12 | -0.189 | 0.07067 | -0.087 | -2.673
-11.5 | -0.192 | 0.06636 | -0.089 | -2.898
-11 | -0.193 | 0.06138 | -0.092 | -3.145
-10.5 | -0.19 | 0.05741 | -0.094 | -3.306
-10 | -0.18 | 0.0532 | -0.097 | -3.377
-9.5 | -0.164 | 0.04924 | -0.1 | -3.329
-9 | -0.144 | 0.04484 | -0.105 | -3.218
-8.5 | -0.121 | 0.03988 | -0.111 | -3.027
-8 | -0.093 | 0.0331 | -0.12 | -2.817
-7.5 | -0.07 | 0.00635 | -0.162 | -11.042
-7 | -0.027 | 0.00432 | -0.165 | -6.226
-6.5 | 0.021 | 0.00423 | -0.165 | 5.057
-6 | 0.073 | 0.0042 | -0.166 | 17.393
-5.5 | 0.128 | 0.00421 | -0.166 | 30.332
-5 | 0.184 | 0.00413 | -0.166 | 44.634
-4.5 | 0.242 | 0.00403 | -0.167 | 60.168
-4 | 0.301 | 0.00398 | -0.167 | 75.807
-3.5 | 0.361 | 0.00392 | -0.167 | 92.166
-3 | 0.42 | 0.00388 | -0.168 | 108.28
-2.5 | 0.48 | 0.00388 | -0.168 | 123.523
-2 | 0.539 | 0.00394 | -0.168 | 136.609
-1.5 | 0.598 | 0.00391 | -0.169 | 152.844
-1 | 0.655 | 0.00373 | -0.169 | 175.467
-0.5 | 0.712 | 0.00377 | -0.169 | 188.841
0 | 0.769 | 0.004 | -0.17 | 192.217
0.5 | 0.827 | 0.00421 | -0.17 | 196.477
1 | 0.884 | 0.00433 | -0.17 | 203.963
1.5 | 0.941 | 0.00454 | -0.17 | 207.411
2 | 0.998 | 0.00472 | -0.17 | 211.246
2.5 | 1.055 | 0.00499 | -0.171 | 211.429
3 | 1.112 | 0.00508 | -0.171 | 218.786
3.5 | 1.156 | 0.00531 | -0.171 | 217.711
4 | 1.2 | 0.00601 | -0.171 | 199.639
4.5 | 1.237 | 0.00622 | -0.171 | 198.883
5 | 1.263 | 0.00642 | -0.171 | 196.662
5.5 | 1.279 | 0.00664 | -0.172 | 192.536
6 | 1.282 | 0.00689 | -0.172 | 186.238
6.5 | 1.272 | 0.00711 | -0.172 | 179.002
7 | 1.248 | 0.00724 | -0.172 | 172.387
7.5 | 1.21 | 0.00747 | -0.172 | 162.038
8 | 1.161 | 0.0077 | -0.172 | 150.721
8.5 | 1.103 | 0.00796 | -0.172 | 138.603
9 | 1.037 | 0.00825 | -0.172 | 125.728
9.5 | 0.967 | 0.00853 | -0.172 | 113.331
10 | 0.894 | 0.00875 | -0.172 | 102.218
10.5 | 0.822 | 0.0091 | -0.172 | 90.397
11 | 0.752 | 0.00958 | -0.172 | 78.493

## 76. Re 5M Mach 0.10 (2)
BIGFOIL.COM POLAR EXPORT
e71
EPPLER 71 |  |  |  | Cl Max: | 1.7429 | at alpha= | 11 | deg
XFOIL ncrit=9 |  |  |  | L/D Max: | 154.468 | at alpha= | 1.5 | deg
Re: | 5000000 |  |  | Cd Min: | 0.24837 | at alpha= | 16 | deg
Mach: | 0.1 |  |  | Cl=0 at alpha= | -5.8379 | deg
|  |  |  | @ Cl=0.1, Cd= | 0.010766
|  |  |  | @ Cl=0.4, Cd= | 0.0044725
|  |  |  | @ Cl=0.6, Cd= | 0.0044139
alpha (deg) | Cl | Cd | Cm | Cl/Cd
-7 | -0.1497 | 0.06231 | -0.0949 | -2.4025
-6.5 | -0.1082 | 0.05593 | -0.105 | -1.9346
-6 | -0.0453 | 0.04631 | -0.1232 | -0.97819
-5.5 | 0.0944 | 0.01078 | -0.1727 | 8.757
-5 | 0.1534 | 0.01063 | -0.1738 | 14.4309
-4.5 | 0.2076 | 0.01015 | -0.1738 | 20.4532
-4 | 0.2679 | 0.00835 | -0.1752 | 32.0838
-3.5 | 0.3294 | 0.00607 | -0.1766 | 54.2669
-3 | 0.39 | 0.0045 | -0.1776 | 86.6667
-2.5 | 0.4445 | 0.00435 | -0.1772 | 102.1839
-2 | 0.4977 | 0.00437 | -0.1765 | 113.8902
-1.5 | 0.5514 | 0.00436 | -0.1759 | 126.4679
-1 | 0.6055 | 0.00442 | -0.1754 | 136.991
-0.5 | 0.6584 | 0.00463 | -0.1747 | 142.203
0 | 0.7111 | 0.0049 | -0.174 | 145.1224
0.5 | 0.7645 | 0.00509 | -0.1737 | 150.1965
1 | 0.8165 | 0.0055 | -0.1731 | 148.4545
1.5 | 0.8712 | 0.00564 | -0.1732 | 154.4681
2 | 0.9215 | 0.00635 | -0.1726 | 145.1181
2.5 | 0.9733 | 0.00681 | -0.1719 | 142.9222
3 | 1.0197 | 0.00736 | -0.1699 | 138.5462
3.5 | 1.071 | 0.00807 | -0.1689 | 132.7138
4 | 1.1242 | 0.00847 | -0.1682 | 132.7273
4.5 | 1.1766 | 0.009 | -0.1674 | 130.7333
5 | 1.2282 | 0.00963 | -0.1663 | 127.5389
5.5 | 1.2783 | 0.01051 | -0.165 | 121.627
6 | 1.3275 | 0.01151 | -0.1635 | 115.3345
6.5 | 1.376 | 0.01255 | -0.1619 | 109.6414
7 | 1.424 | 0.01363 | -0.1604 | 104.4754
7.5 | 1.4622 | 0.01659 | -0.1569 | 88.1374
8 | 1.513 | 0.01693 | -0.1561 | 89.368
8.5 | 1.5621 | 0.01754 | -0.155 | 89.0593
9 | 1.6106 | 0.01817 | -0.1538 | 88.6406
9.5 | 1.657 | 0.0191 | -0.1522 | 86.7539
10 | 1.6974 | 0.02095 | -0.1495 | 81.0215
10.5 | 1.7313 | 0.0237 | -0.1458 | 73.0506
11 | 1.7429 | 0.02954 | -0.1387 | 59.0014
11.5 | 1.4898 | 0.06383 | -0.1058 | 23.3401
12 | 1.4396 | 0.07727 | -0.1072 | 18.6308
12.5 | 1.4039 | 0.09289 | -0.116 | 15.1136
13 | 1.4012 | 0.10506 | -0.1248 | 13.3371
13.5 | 1.375 | 0.12951 | -0.1404 | 10.6169
14 | 1.3876 | 0.13772 | -0.1444 | 10.0755
14.5 | 1.3594 | 0.159 | -0.1558 | 8.5497
16 | 1.2627 | 0.24837 | -0.2044 | 5.0839

## 77. Re 5M Mach 0.25 (1)
BIGFOIL.COM POLAR EXPORT
e71
EPPLER 71 |  |  |  | Cl Max: | 1.284 | at alpha= | 5.5 | deg
JavaFoil+Calcfoil stall+Eppler ext transition |  |  |  | L/D Max: | 217.275 | at alpha= | 3 | deg
Re: | 5000000 |  |  | Cd Min: | 0.00375 | at alpha= | -1 | deg
Mach: | 0.25 |  |  | Cl=0 at alpha= | -6.7234 | deg
|  |  |  | @ Cl=0.1, Cd= | 0.0042705
|  |  |  | @ Cl=0.4, Cd= | 0.00988
|  |  |  | @ Cl=0.6, Cd= | 0.00988
alpha (deg) | Cl | Cd | Cm | Cl/Cd
-15 | -0.045 | 0.0995 | -0.085 | -0.457
-14.5 | -0.043 | 0.09594 | -0.085 | -0.446
-14 | -0.04 | 0.08913 | -0.086 | -0.45
-13.5 | -0.037 | 0.08413 | -0.087 | -0.445
-13 | -0.035 | 0.07882 | -0.09 | -0.441
-12.5 | -0.032 | 0.07466 | -0.09 | -0.429
-12 | -0.029 | 0.07208 | -0.088 | -0.406
-11.5 | -0.067 | 0.06961 | -0.087 | -0.961
-11 | -0.098 | 0.06319 | -0.092 | -1.552
-10.5 | -0.119 | 0.05832 | -0.096 | -2.033
-10 | -0.127 | 0.05422 | -0.098 | -2.337
-9.5 | -0.126 | 0.04946 | -0.103 | -2.546
-9 | -0.118 | 0.04538 | -0.107 | -2.61
-8.5 | -0.105 | 0.03957 | -0.115 | -2.647
-8 | -0.084 | 0.03386 | -0.122 | -2.486
-7.5 | -0.065 | 0.00672 | -0.164 | -9.611
-7 | -0.026 | 0.00436 | -0.169 | -5.921
-6.5 | 0.021 | 0.00426 | -0.17 | 4.914
-6 | 0.073 | 0.0043 | -0.17 | 16.888
-5.5 | 0.128 | 0.00424 | -0.171 | 30.257
-5 | 0.187 | 0.0041 | -0.171 | 45.512
-4.5 | 0.247 | 0.00404 | -0.171 | 61.051
-4 | 0.308 | 0.00399 | -0.172 | 77.262
-3.5 | 0.37 | 0.00392 | -0.172 | 94.202
-3 | 0.431 | 0.00389 | -0.172 | 110.934
-2.5 | 0.493 | 0.00386 | -0.173 | 127.512
-2 | 0.553 | 0.00395 | -0.173 | 140.152
-1.5 | 0.614 | 0.00391 | -0.173 | 157.009
-1 | 0.673 | 0.00375 | -0.174 | 179.619
-0.5 | 0.732 | 0.00381 | -0.174 | 191.899
0 | 0.791 | 0.00405 | -0.174 | 195.031
0.5 | 0.849 | 0.00423 | -0.174 | 200.664
1 | 0.908 | 0.0044 | -0.175 | 206.523
1.5 | 0.967 | 0.00461 | -0.175 | 209.613
2 | 1.026 | 0.00484 | -0.175 | 211.897
2.5 | 1.084 | 0.00508 | -0.175 | 213.21
3 | 1.143 | 0.00526 | -0.176 | 217.275
3.5 | 1.187 | 0.00551 | -0.176 | 215.327
4 | 1.229 | 0.00615 | -0.176 | 199.711
4.5 | 1.262 | 0.00637 | -0.176 | 198.018
5 | 1.281 | 0.00661 | -0.176 | 193.937
5.5 | 1.284 | 0.00686 | -0.176 | 187.084
6 | 1.266 | 0.00723 | -0.177 | 175.17
6.5 | 1.226 | 0.00747 | -0.177 | 164.205
7 | 1.161 | 0.00752 | -0.177 | 154.468
7.5 | 1.073 | 0.00778 | -0.177 | 137.991
8 | 0.964 | 0.00806 | -0.177 | 119.642
8.5 | 0.837 | 0.00835 | -0.177 | 100.311
9 | 0.697 | 0.00872 | -0.177 | 79.957
9.5 | 0.548 | 0.00911 | -0.177 | 60.169
10 | 0.386 | 0.00951 | -0.177 | 40.646
10.5 | 0.119 | 0.00988 | -0.177 | 12.058

## 78. Re 5M Mach 0.25 (2)
BIGFOIL.COM POLAR EXPORT
e71
EPPLER 71 |  |  |  | Cl Max: | 1.5537 | at alpha= | 8.5 | deg
XFOIL ncrit=9 |  |  |  | L/D Max: | 155.469 | at alpha= | 1.5 | deg
Re: | 5000000 |  |  | Cd Min: | 0.24192 | at alpha= | -19.5 | deg
Mach: | 0.25 |  |  | Cl=0 at alpha= | -5.7073 | deg
|  |  |  | @ Cl=0.1, Cd= | 0.022556
|  |  |  | @ Cl=0.4, Cd= | 0.0048536
|  |  |  | @ Cl=0.6, Cd= | 0.0044202
alpha (deg) | Cl | Cd | Cm | Cl/Cd
-19.5 | -0.6241 | 0.24192 | 0.0149 | -2.5798
-19 | -0.606 | 0.2352 | 0.011 | -2.5765
-18.5 | -0.5881 | 0.22855 | 0.0073 | -2.5732
-18 | -0.5702 | 0.22186 | 0.0035 | -2.5701
-17.5 | -0.5523 | 0.21507 | -0.0001 | -2.568
-17 | -0.5341 | 0.20808 | -0.0039 | -2.5668
-16.5 | -0.516 | 0.20115 | -0.0077 | -2.5652
-16 | -0.4985 | 0.19421 | -0.0112 | -2.5668
-15.5 | -0.4809 | 0.18716 | -0.0147 | -2.5695
-15 | -0.4636 | 0.18022 | -0.0182 | -2.5724
-14.5 | -0.4466 | 0.17315 | -0.0216 | -2.5793
-14 | -0.4294 | 0.16615 | -0.0251 | -2.5844
-13.5 | -0.4127 | 0.15899 | -0.0284 | -2.5958
-13 | -0.3965 | 0.15165 | -0.0318 | -2.6146
-12.5 | -0.3833 | 0.14346 | -0.0353 | -2.6718
-12 | -0.367 | 0.13579 | -0.039 | -2.7027
-11.5 | -0.3479 | 0.13012 | -0.0424 | -2.6737
-11 | -0.3268 | 0.12399 | -0.0458 | -2.6357
-10.5 | -0.3083 | 0.11707 | -0.0496 | -2.6335
-10 | -0.2978 | 0.11112 | -0.0507 | -2.68
-9.5 | -0.2798 | 0.1046 | -0.0541 | -2.675
-9 | -0.2576 | 0.09751 | -0.0591 | -2.6418
-8.5 | -0.2343 | 0.09063 | -0.0643 | -2.5852
-8 | -0.2137 | 0.08232 | -0.0709 | -2.596
-7.5 | -0.1857 | 0.07447 | -0.0792 | -2.4936
-7 | -0.1487 | 0.06435 | -0.0929 | -2.3108
-6.5 | -0.1126 | 0.05853 | -0.101 | -1.9238
-6 | -0.0576 | 0.0508 | -0.1154 | -1.1339
-5.5 | 0.0408 | 0.03565 | -0.1473 | 1.1445
-5 | 0.1513 | 0.01121 | -0.1779 | 13.4969
-4.5 | 0.2076 | 0.01083 | -0.1778 | 19.169
-4 | 0.271 | 0.00922 | -0.1795 | 29.3926
-3.5 | 0.3355 | 0.00657 | -0.1812 | 51.0654
-3 | 0.3981 | 0.00487 | -0.1822 | 81.7454
-2.5 | 0.4559 | 0.00437 | -0.182 | 104.3249
-2 | 0.5095 | 0.00465 | -0.1808 | 109.5699
-1.5 | 0.5663 | 0.00439 | -0.1806 | 128.9977
-1 | 0.6221 | 0.00444 | -0.18 | 140.1126
-0.5 | 0.6766 | 0.00465 | -0.1792 | 145.5054
0 | 0.7304 | 0.00498 | -0.1783 | 146.6667
0.5 | 0.7857 | 0.00515 | -0.178 | 152.5631
1 | 0.8392 | 0.00558 | -0.1774 | 150.3943
1.5 | 0.8955 | 0.00576 | -0.1774 | 155.4688
2 | 0.9475 | 0.00649 | -0.1766 | 145.9938
2.5 | 1.0011 | 0.007 | -0.1759 | 143.0143
3 | 1.0486 | 0.00761 | -0.1735 | 137.7924
3.5 | 1.1025 | 0.00825 | -0.1724 | 133.6364
4 | 1.1578 | 0.00869 | -0.1715 | 133.2336
4.5 | 1.2122 | 0.0093 | -0.1703 | 130.3441
5 | 1.2652 | 0.01014 | -0.1687 | 124.7732
5.5 | 1.3164 | 0.01128 | -0.1667 | 116.7021
6 | 1.3666 | 0.01258 | -0.1644 | 108.6328
6.5 | 1.4166 | 0.01385 | -0.1623 | 102.2816
7.5 | 1.5095 | 0.01784 | -0.1564 | 84.6132
8 | 1.5471 | 0.02185 | -0.1516 | 70.8055
8.5 | 1.5537 | 0.03178 | -0.142 | 48.8892
9 | 1.5238 | 0.04504 | -0.1295 | 33.8321
9.5 | 1.4704 | 0.05477 | -0.1161 | 26.8468
10 | 1.4257 | 0.06407 | -0.1091 | 22.2522
10.5 | 1.3752 | 0.07692 | -0.1093 | 17.8783
11 | 1.3358 | 0.09251 | -0.1181 | 14.4395
11.5 | 1.3151 | 0.11337 | -0.1344 | 11.6001
12 | 1.2818 | 0.14023 | -0.148 | 9.1407
12.5 | 1.2564 | 0.16164 | -0.1601 | 7.7728
13 | 1.2452 | 0.17936 | -0.1701 | 6.9425
13.5 | 1.2375 | 0.19769 | -0.1802 | 6.2598

## 79. Re 5M Mach 0.50 (1)
BIGFOIL.COM POLAR EXPORT
e71
EPPLER 71 |  |  |  | Cl Max: | 2.816 | at alpha= | 20 | deg
JavaFoil+Calcfoil stall+Eppler ext transition |  |  |  | L/D Max: | 218.411 | at alpha= | 3 | deg
Re: | 5000000 |  |  | Cd Min: | 0.00384 | at alpha= | -1 | deg
Mach: | 0.5 |  |  | Cl=0 at alpha= | -6.7222 | deg
|  |  |  | @ Cl=0.1, Cd= | 0.0041873
|  |  |  | @ Cl=0.4, Cd= | 0.0039716
|  |  |  | @ Cl=0.6, Cd= | 0.0039569
alpha (deg) | Cl | Cd | Cm | Cl/Cd
-20 | -0.679 | 0.15602 | -0.099 | -4.351
-19.5 | -0.654 | 0.15064 | -0.099 | -4.344
-19 | -0.63 | 0.1493 | -0.099 | -4.218
-18.5 | -0.606 | 0.14616 | -0.101 | -4.145
-18 | -0.581 | 0.13775 | -0.1 | -4.217
-17.5 | -0.555 | 0.13252 | -0.099 | -4.191
-17 | -0.53 | 0.12861 | -0.097 | -4.118
-16.5 | -0.504 | 0.12502 | -0.094 | -4.031
-16 | -0.479 | 0.12064 | -0.093 | -3.968
-15.5 | -0.454 | 0.11518 | -0.093 | -3.938
-15 | -0.428 | 0.10957 | -0.093 | -3.909
-14.5 | -0.403 | 0.10797 | -0.093 | -3.733
-14 | -0.378 | 0.10268 | -0.094 | -3.68
-13.5 | -0.352 | 0.09891 | -0.094 | -3.564
-13 | -0.327 | 0.09511 | -0.094 | -3.437
-12.5 | -0.301 | 0.08988 | -0.092 | -3.349
-12 | -0.275 | 0.08166 | -0.092 | -3.373
-11.5 | -0.25 | 0.07452 | -0.093 | -3.351
-11 | -0.224 | 0.06922 | -0.094 | -3.236
-10.5 | -0.198 | 0.06437 | -0.095 | -3.079
-10 | -0.172 | 0.06024 | -0.097 | -2.861
-9.5 | -0.146 | 0.05617 | -0.097 | -2.605
-9 | -0.12 | 0.06465 | -0.085 | -1.85
-8.5 | -0.094 | 0.0559 | -0.087 | -1.674
-8 | -0.067 | 0.05068 | -0.089 | -1.331
-7.5 | -0.041 | 0.0462 | -0.095 | -0.894
-7 | -0.015 | 0.04245 | -0.099 | -0.353
-6.5 | 0.012 | 0.03809 | -0.11 | 0.303
-6 | 0.047 | 0.0044 | -0.19 | 10.692
-5.5 | 0.08 | 0.00426 | -0.191 | 18.756
-5 | 0.113 | 0.00414 | -0.191 | 27.248
-4.5 | 0.245 | 0.00409 | -0.192 | 59.847
-4 | 0.328 | 0.004 | -0.192 | 81.867
-3.5 | 0.404 | 0.00397 | -0.192 | 101.869
-3 | 0.477 | 0.00393 | -0.193 | 121.516
-2.5 | 0.548 | 0.00389 | -0.193 | 141.117
-2 | 0.618 | 0.00398 | -0.193 | 155.237
-1.5 | 0.687 | 0.00402 | -0.194 | 170.582
-1 | 0.752 | 0.00384 | -0.194 | 195.873
-0.5 | 0.818 | 0.00397 | -0.194 | 206.137
0 | 0.884 | 0.00427 | -0.195 | 206.863
0.5 | 0.95 | 0.00447 | -0.195 | 212.436
1 | 1.015 | 0.00474 | -0.195 | 214.069
1.5 | 1.081 | 0.00499 | -0.196 | 216.737
2 | 1.147 | 0.00532 | -0.196 | 215.612
2.5 | 1.212 | 0.00558 | -0.196 | 217.38
3 | 1.278 | 0.00585 | -0.196 | 218.411
3.5 | 1.314 | 0.00626 | -0.196 | 210.04
4 | 1.337 | 0.00696 | -0.197 | 192.134
4.5 | 1.301 | 0.00738 | -0.197 | 176.199
5 | 0.779 | 0.0077 | -0.197 | 101.208
5.5 | 0.812 | 0.00824 | -0.197 | 98.632
6 | 0.846 | 0.00888 | -0.197 | 95.23
6.5 | 0.879 | 0.00901 | -0.197 | 97.542
7 | 0.912 | 0.00958 | -0.198 | 95.25
7.5 | 0.764 | 0.05508 | -0.103 | 13.865
8 | 0.787 | 0.06444 | -0.092 | 12.214
8.5 | 0.817 | 0.0593 | -0.102 | 13.775
9 | 0.843 | 0.06635 | -0.1 | 12.701
9.5 | 0.87 | 0.07312 | -0.102 | 11.901
10 | 0.898 | 0.08059 | -0.105 | 11.141
10.5 | 0.923 | 0.08089 | -0.1 | 11.406
11 | 0.95 | 0.08591 | -0.102 | 11.055
11.5 | 0.979 | 0.0888 | -0.108 | 11.025
12 | 1.009 | 0.09298 | -0.114 | 10.852
12.5 | 1.037 | 0.09917 | -0.116 | 10.462
13 | 1.06 | 0.09994 | -0.111 | 10.604
13.5 | 1.087 | 0.10156 | -0.111 | 10.7
14 | 1.118 | 0.10589 | -0.118 | 10.557
14.5 | 1.151 | 0.1084 | -0.124 | 10.616
15 | 1.18 | 0.11354 | -0.127 | 10.396
15.5 | 1.204 | 0.12469 | -0.125 | 9.659
16 | 1.224 | 0.12355 | -0.119 | 9.905
16.5 | 2.446 | 0.12837 | -0.12 | 19.054
17 | 2.507 | 0.13104 | -0.125 | 19.131
17.5 | 2.569 | 0.13299 | -0.13 | 19.317
18 | 2.635 | 0.13442 | -0.134 | 19.601
18.5 | 2.689 | 0.14031 | -0.135 | 19.161
19 | 2.721 | 0.1576 | -0.13 | 17.265
19.5 | 2.757 | 0.15175 | -0.126 | 18.166
20 | 2.816 | 0.15288 | -0.129 | 18.422

## 80. Re 5M Mach 0.50 (2)
BIGFOIL.COM POLAR EXPORT
e71
EPPLER 71 |  |  |  | Cl Max: | 1.5941 | at alpha= | 20 | deg
XFOIL ncrit=9 |  |  |  | L/D Max: | 160.073 | at alpha= | 0.5 | deg
Re: | 5000000 |  |  | Cd Min: | 0.37685 | at alpha= | 20 | deg
Mach: | 0.5 |  |  | Cl=0 at alpha= | -5.5399 | deg
|  |  |  | @ Cl=0.1, Cd= | 0.038862
|  |  |  | @ Cl=0.4, Cd= | 0.0085509
|  |  |  | @ Cl=0.6, Cd= | 0.0045937
alpha (deg) | Cl | Cd | Cm | Cl/Cd
-20 | -0.6799 | 0.26552 | 0.0173 | -2.5606
-19.5 | -0.6582 | 0.25778 | 0.0127 | -2.5533
-19 | -0.6357 | 0.24955 | 0.0082 | -2.5474
-18.5 | -0.6141 | 0.24172 | 0.0038 | -2.5405
-18 | -0.5924 | 0.234 | -0.0006 | -2.5316
-17.5 | -0.5707 | 0.22623 | -0.005 | -2.5227
-17 | -0.5485 | 0.21828 | -0.0095 | -2.5128
-16.5 | -0.5256 | 0.21032 | -0.0141 | -2.499
-16 | -0.5037 | 0.20247 | -0.0184 | -2.4878
-15.5 | -0.482 | 0.19466 | -0.0227 | -2.4761
-15 | -0.4604 | 0.18699 | -0.0269 | -2.4622
-14.5 | -0.4389 | 0.17918 | -0.0311 | -2.4495
-14 | -0.4177 | 0.17159 | -0.0351 | -2.4343
-13.5 | -0.3971 | 0.16392 | -0.0391 | -2.4225
-13 | -0.3769 | 0.15614 | -0.043 | -2.4139
-12.5 | -0.3588 | 0.14827 | -0.0467 | -2.4199
-12 | -0.3388 | 0.14075 | -0.0507 | -2.4071
-11.5 | -0.3308 | 0.13528 | -0.05 | -2.4453
-11 | -0.3128 | 0.12881 | -0.0522 | -2.4284
-10.5 | -0.2953 | 0.12185 | -0.055 | -2.4235
-10 | -0.2756 | 0.115 | -0.0585 | -2.3965
-9.5 | -0.2537 | 0.10812 | -0.0626 | -2.3465
-9 | -0.2288 | 0.10087 | -0.0678 | -2.2683
-8.5 | -0.2016 | 0.0937 | -0.0736 | -2.1515
-8 | -0.1745 | 0.08654 | -0.0795 | -2.0164
-7.5 | -0.1475 | 0.07898 | -0.0865 | -1.8676
-7 | -0.1149 | 0.071 | -0.0952 | -1.6183
-6.5 | -0.0995 | 0.06512 | -0.0981 | -1.5279
-6 | -0.0565 | 0.05894 | -0.1074 | -0.9586
-5.5 | 0.0049 | 0.05053 | -0.1241 | 0.096972
-5 | 0.093 | 0.03987 | -0.1499 | 2.3326
-4.5 | 0.1732 | 0.02832 | -0.172 | 6.1158
-4 | 0.2689 | 0.016 | -0.1914 | 16.8062
-3.5 | 0.352 | 0.01071 | -0.1981 | 32.8665
-3 | 0.4287 | 0.00726 | -0.2011 | 59.0496
-2.5 | 0.4997 | 0.00528 | -0.2019 | 94.6402
-2 | 0.5672 | 0.00463 | -0.2017 | 122.5054
-1.5 | 0.6304 | 0.00456 | -0.2007 | 138.2456
-1 | 0.6937 | 0.00457 | -0.1999 | 151.7943
-0.5 | 0.756 | 0.00474 | -0.1989 | 159.4937
0 | 0.816 | 0.00513 | -0.1975 | 159.0643
0.5 | 0.8772 | 0.00548 | -0.1965 | 160.073
1 | 0.9377 | 0.00597 | -0.1954 | 157.0687
1.5 | 1.0011 | 0.00631 | -0.195 | 158.6529
2 | 1.0613 | 0.00705 | -0.1938 | 150.539
2.5 | 1.123 | 0.00777 | -0.1925 | 144.5302
3 | 1.1766 | 0.00853 | -0.1887 | 137.9367
3.5 | 1.2416 | 0.00906 | -0.1868 | 137.0419
4 | 1.3051 | 0.0099 | -0.184 | 131.8283
4.5 | 1.3655 | 0.0113 | -0.1798 | 120.8407
5 | 1.4216 | 0.01339 | -0.1743 | 106.1688
5.5 | 1.4714 | 0.0171 | -0.1671 | 86.0468
6 | 1.5069 | 0.024 | -0.1577 | 62.7875
6.5 | 1.513 | 0.0333 | -0.1465 | 45.4354
7 | 1.4904 | 0.04238 | -0.1343 | 35.1675
7.5 | 1.448 | 0.05071 | -0.1229 | 28.5545
8 | 1.4037 | 0.06139 | -0.1183 | 22.8653
8.5 | 1.3603 | 0.07503 | -0.1217 | 18.1301
9 | 1.3249 | 0.09269 | -0.1338 | 14.2939
9.5 | 1.3044 | 0.11459 | -0.1492 | 11.3832
10 | 1.2881 | 0.13216 | -0.1598 | 9.7465
10.5 | 1.2725 | 0.15011 | -0.1707 | 8.4771
11 | 1.2705 | 0.16521 | -0.1795 | 7.6902
11.5 | 1.2741 | 0.17955 | -0.1879 | 7.0961
12 | 1.2814 | 0.1936 | -0.1961 | 6.6188
12.5 | 1.2924 | 0.20693 | -0.2037 | 6.2456
13 | 1.3069 | 0.21943 | -0.211 | 5.9559
13.5 | 1.322 | 0.23232 | -0.2185 | 5.6904
14 | 1.338 | 0.2445 | -0.2258 | 5.4724
14.5 | 1.357 | 0.25598 | -0.2325 | 5.3012
15 | 1.3765 | 0.26722 | -0.2391 | 5.1512
15.5 | 1.3972 | 0.27839 | -0.2458 | 5.0189
16 | 1.4179 | 0.28942 | -0.2523 | 4.8991
16.5 | 1.4393 | 0.30029 | -0.2588 | 4.793
17 | 1.4609 | 0.31116 | -0.2653 | 4.695
17.5 | 1.4825 | 0.32202 | -0.2718 | 4.6038
18 | 1.5044 | 0.33275 | -0.2783 | 4.5211
18.5 | 1.5259 | 0.34341 | -0.2848 | 4.4434
19 | 1.5484 | 0.35437 | -0.2915 | 4.3694
19.5 | 1.5701 | 0.36502 | -0.2981 | 4.3014
20 | 1.5941 | 0.37685 | -0.3046 | 4.2301

## 81. Re 6M Mach 0.00 (1)
BIGFOIL.COM POLAR EXPORT
e71
EPPLER 71 |  |  |  | Cl Max: | 1.283 | at alpha= | 6 | deg
JavaFoil+Calcfoil stall+Eppler ext transition |  |  |  | L/D Max: | 218.644 | at alpha= | 3.5 | deg
Re: | 6000000 |  |  | Cd Min: | 0.00386 | at alpha= | -1 | deg
Mach: | 0 |  |  | Cl=0 at alpha= | -6.7188 | deg
|  |  |  | @ Cl=0.1, Cd= | 0.00428
|  |  |  | @ Cl=0.4, Cd= | 0.0038922
|  |  |  | @ Cl=0.6, Cd= | 0.0039512
alpha (deg) | Cl | Cd | Cm | Cl/Cd
-16.5 | -0.141 | 0.11445 | -0.081 | -1.232
-16 | -0.149 | 0.10839 | -0.082 | -1.374
-15.5 | -0.157 | 0.10248 | -0.082 | -1.532
-15 | -0.165 | 0.09875 | -0.082 | -1.672
-14.5 | -0.173 | 0.09423 | -0.082 | -1.839
-14 | -0.181 | 0.08896 | -0.083 | -2.037
-13.5 | -0.189 | 0.08298 | -0.085 | -2.274
-13 | -0.195 | 0.0788 | -0.085 | -2.476
-12.5 | -0.2 | 0.07401 | -0.087 | -2.708
-12 | -0.204 | 0.0691 | -0.09 | -2.953
-11.5 | -0.205 | 0.06485 | -0.091 | -3.162
-11 | -0.204 | 0.05966 | -0.095 | -3.413
-10.5 | -0.198 | 0.05515 | -0.098 | -3.598
-10 | -0.186 | 0.05115 | -0.101 | -3.643
-9.5 | -0.169 | 0.04643 | -0.105 | -3.647
-9 | -0.149 | 0.04038 | -0.112 | -3.691
-8.5 | -0.126 | 0.03045 | -0.125 | -4.148
-8 | -0.11 | 0.00651 | -0.159 | -16.816
-7.5 | -0.072 | 0.00438 | -0.164 | -16.353
-7 | -0.027 | 0.00437 | -0.164 | -6.17
-6.5 | 0.021 | 0.0044 | -0.164 | 4.863
-6 | 0.073 | 0.00431 | -0.165 | 16.937
-5.5 | 0.127 | 0.00425 | -0.165 | 29.966
-5 | 0.184 | 0.00413 | -0.166 | 44.506
-4.5 | 0.241 | 0.00403 | -0.166 | 59.895
-4 | 0.3 | 0.00396 | -0.166 | 75.693
-3.5 | 0.359 | 0.00392 | -0.167 | 91.543
-3 | 0.418 | 0.00388 | -0.167 | 107.888
-2.5 | 0.477 | 0.00391 | -0.167 | 121.978
-2 | 0.536 | 0.00398 | -0.168 | 134.668
-1.5 | 0.595 | 0.00396 | -0.168 | 150.022
-1 | 0.652 | 0.00386 | -0.168 | 168.952
-0.5 | 0.709 | 0.00398 | -0.168 | 178.165
0 | 0.766 | 0.00418 | -0.169 | 183.181
0.5 | 0.822 | 0.00432 | -0.169 | 190.331
1 | 0.879 | 0.00448 | -0.169 | 196.39
1.5 | 0.936 | 0.00463 | -0.169 | 202.096
2 | 0.993 | 0.00482 | -0.17 | 205.942
2.5 | 1.05 | 0.005 | -0.17 | 209.798
3 | 1.106 | 0.00525 | -0.17 | 210.815
3.5 | 1.151 | 0.00526 | -0.17 | 218.644
4 | 1.195 | 0.00584 | -0.17 | 204.756
4.5 | 1.232 | 0.00603 | -0.17 | 204.195
5 | 1.26 | 0.00623 | -0.171 | 202.353
5.5 | 1.277 | 0.00643 | -0.171 | 198.525
6 | 1.283 | 0.00666 | -0.171 | 192.602
6.5 | 1.276 | 0.00687 | -0.171 | 185.653
7 | 1.257 | 0.00694 | -0.171 | 181.02
7.5 | 1.225 | 0.00721 | -0.171 | 170.046
8 | 1.183 | 0.00743 | -0.171 | 159.282
8.5 | 1.132 | 0.00766 | -0.171 | 147.704
9 | 1.074 | 0.00794 | -0.171 | 135.302
9.5 | 1.012 | 0.0082 | -0.171 | 123.31
10 | 0.946 | 0.00841 | -0.171 | 112.593
10.5 | 0.881 | 0.00872 | -0.171 | 101.034
11 | 0.816 | 0.00914 | -0.171 | 89.314

## 82. Re 6M Mach 0.00 (2)
BIGFOIL.COM POLAR EXPORT
e71
EPPLER 71 |  |  |  | Cl Max: | 1.4203 | at alpha= | 7 | deg
XFOIL ncrit=9 |  |  |  | L/D Max: | 150.661 | at alpha= | 1.5 | deg
Re: | 6000000 |  |  | Cd Min: | 0.01295 | at alpha= | 7 | deg
Mach: | 0 |  |  | Cl=0 at alpha= | -99 | deg
|  |  |  | @ Cl=0.1, Cd= | 0.00506
|  |  |  | @ Cl=0.4, Cd= | 0.00506
|  |  |  | @ Cl=0.6, Cd= | 0.00506
alpha (deg) | Cl | Cd | Cm | Cl/Cd
0 | 0.7059 | 0.00506 | -0.1729 | 139.5059
0.5 | 0.7593 | 0.00526 | -0.1727 | 144.3536
1 | 0.8117 | 0.00561 | -0.1722 | 144.6881
1.5 | 0.8663 | 0.00575 | -0.1724 | 150.6609
2.5 | 0.9695 | 0.00686 | -0.1715 | 141.3265
3 | 1.0166 | 0.00721 | -0.1697 | 140.9986
3.5 | 1.0683 | 0.0078 | -0.1688 | 136.9615
4 | 1.1212 | 0.00817 | -0.1683 | 137.2338
4.5 | 1.1735 | 0.00864 | -0.1676 | 135.8218
5 | 1.225 | 0.0092 | -0.1667 | 133.1522
5.5 | 1.2753 | 0.00995 | -0.1655 | 128.1709
6 | 1.3249 | 0.0108 | -0.1643 | 122.6759
6.5 | 1.3734 | 0.01176 | -0.1629 | 116.7857
7 | 1.4203 | 0.01295 | -0.1612 | 109.6757

## 83. Re 6M Mach 0.10 (1)
BIGFOIL.COM POLAR EXPORT
e71
EPPLER 71 |  |  |  | Cl Max: | 1.282 | at alpha= | 6 | deg
JavaFoil+Calcfoil stall+Eppler ext transition |  |  |  | L/D Max: | 218.889 | at alpha= | 3.5 | deg
Re: | 6000000 |  |  | Cd Min: | 0.00386 | at alpha= | -1 | deg
Mach: | 0.1 |  |  | Cl=0 at alpha= | -6.7188 | deg
|  |  |  | @ Cl=0.1, Cd= | 0.0042856
|  |  |  | @ Cl=0.4, Cd= | 0.0038936
|  |  |  | @ Cl=0.6, Cd= | 0.0039661
alpha (deg) | Cl | Cd | Cm | Cl/Cd
-16.5 | -0.112 | 0.11431 | -0.082 | -0.98
-16 | -0.121 | 0.10917 | -0.082 | -1.106
-15.5 | -0.13 | 0.10304 | -0.083 | -1.26
-15 | -0.139 | 0.09918 | -0.082 | -1.403
-14.5 | -0.149 | 0.09446 | -0.082 | -1.574
-14 | -0.158 | 0.08926 | -0.083 | -1.772
-13.5 | -0.167 | 0.08382 | -0.084 | -1.997
-13 | -0.176 | 0.07956 | -0.085 | -2.21
-12.5 | -0.183 | 0.07454 | -0.087 | -2.459
-12 | -0.189 | 0.06947 | -0.089 | -2.723
-11.5 | -0.193 | 0.06527 | -0.091 | -2.952
-11 | -0.193 | 0.06017 | -0.095 | -3.215
-10.5 | -0.191 | 0.05558 | -0.098 | -3.428
-10 | -0.18 | 0.05148 | -0.101 | -3.503
-9.5 | -0.165 | 0.04669 | -0.105 | -3.533
-9 | -0.146 | 0.041 | -0.112 | -3.558
-8.5 | -0.124 | 0.03185 | -0.124 | -3.888
-8 | -0.106 | 0.00745 | -0.156 | -14.197
-7.5 | -0.071 | 0.00438 | -0.164 | -16.244
-7 | -0.027 | 0.00439 | -0.165 | -6.128
-6.5 | 0.021 | 0.00441 | -0.165 | 4.848
-6 | 0.073 | 0.00432 | -0.166 | 16.908
-5.5 | 0.128 | 0.00425 | -0.166 | 30.02
-5 | 0.184 | 0.00413 | -0.166 | 44.606
-4.5 | 0.242 | 0.00403 | -0.167 | 60.084
-4 | 0.301 | 0.00397 | -0.167 | 75.987
-3.5 | 0.361 | 0.00392 | -0.167 | 91.948
-3 | 0.42 | 0.00388 | -0.168 | 108.405
-2.5 | 0.48 | 0.00391 | -0.168 | 122.588
-2 | 0.539 | 0.00398 | -0.168 | 135.354
-1.5 | 0.598 | 0.00397 | -0.169 | 150.692
-1 | 0.655 | 0.00386 | -0.169 | 169.603
-0.5 | 0.712 | 0.00398 | -0.169 | 178.827
0 | 0.769 | 0.00419 | -0.17 | 183.742
0.5 | 0.827 | 0.00433 | -0.17 | 190.85
1 | 0.884 | 0.00449 | -0.17 | 197
1.5 | 0.941 | 0.00464 | -0.17 | 202.58
2 | 0.998 | 0.00484 | -0.17 | 206.338
2.5 | 1.055 | 0.00502 | -0.171 | 210.014
3 | 1.112 | 0.00527 | -0.171 | 211.124
3.5 | 1.156 | 0.00528 | -0.171 | 218.889
4 | 1.2 | 0.00586 | -0.171 | 204.921
4.5 | 1.237 | 0.00606 | -0.171 | 204.143
5 | 1.263 | 0.00626 | -0.171 | 201.919
5.5 | 1.279 | 0.00647 | -0.172 | 197.764
6 | 1.282 | 0.0067 | -0.172 | 191.317
6.5 | 1.272 | 0.00692 | -0.172 | 183.882
7 | 1.248 | 0.00699 | -0.172 | 178.5
7.5 | 1.21 | 0.00726 | -0.172 | 166.727
8 | 1.161 | 0.00749 | -0.172 | 155.094
8.5 | 1.103 | 0.00773 | -0.172 | 142.636
9 | 1.037 | 0.00801 | -0.172 | 129.401
9.5 | 0.967 | 0.00829 | -0.172 | 116.65
10 | 0.894 | 0.0085 | -0.172 | 105.227
10.5 | 0.822 | 0.00883 | -0.172 | 93.076
11 | 0.752 | 0.00929 | -0.172 | 80.901

## 84. Re 6M Mach 0.10 (2)
BIGFOIL.COM POLAR EXPORT
e71
EPPLER 71 |  |  |  | Cl Max: | 1.4262 | at alpha= | 7 | deg
XFOIL ncrit=9 |  |  |  | L/D Max: | 150.901 | at alpha= | 1.5 | deg
Re: | 6000000 |  |  | Cd Min: | 0.01357 | at alpha= | 7 | deg
Mach: | 0.1 |  |  | Cl=0 at alpha= | -99 | deg
|  |  |  | @ Cl=0.1, Cd= | 0.00507
|  |  |  | @ Cl=0.4, Cd= | 0.00507
|  |  |  | @ Cl=0.6, Cd= | 0.00507
alpha (deg) | Cl | Cd | Cm | Cl/Cd
0 | 0.7095 | 0.00507 | -0.1737 | 139.9408
0.5 | 0.7632 | 0.00527 | -0.1735 | 144.8197
1.5 | 0.8707 | 0.00577 | -0.1731 | 150.9012
2 | 0.9212 | 0.00649 | -0.1724 | 141.9414
2.5 | 0.9745 | 0.00689 | -0.1722 | 141.4369
3 | 1.0219 | 0.00724 | -0.1704 | 141.1464
3.5 | 1.0741 | 0.00783 | -0.1695 | 137.1775
4 | 1.1274 | 0.00821 | -0.1689 | 137.3203
4.5 | 1.18 | 0.00869 | -0.1681 | 135.7883
5 | 1.2319 | 0.00928 | -0.1672 | 132.7478
5.5 | 1.2824 | 0.01007 | -0.1659 | 127.3486
6 | 1.3322 | 0.01095 | -0.1645 | 121.6621
6.5 | 1.381 | 0.01196 | -0.163 | 115.4682
7 | 1.4262 | 0.01357 | -0.1608 | 105.0995

## 85. Re 6M Mach 0.25 (1)
BIGFOIL.COM POLAR EXPORT
e71
EPPLER 71 |  |  |  | Cl Max: | 1.284 | at alpha= | 5.5 | deg
JavaFoil+Calcfoil stall+Eppler ext transition |  |  |  | L/D Max: | 219.987 | at alpha= | 3.5 | deg
Re: | 6000000 |  |  | Cd Min: | 0.00388 | at alpha= | -3 | deg
Mach: | 0.25 |  |  | Cl=0 at alpha= | -6.7234 | deg
|  |  |  | @ Cl=0.1, Cd= | 0.0043107
|  |  |  | @ Cl=0.4, Cd= | 0.00961
|  |  |  | @ Cl=0.6, Cd= | 0.00961
alpha (deg) | Cl | Cd | Cm | Cl/Cd
-15 | -0.045 | 0.09842 | -0.085 | -0.462
-14.5 | -0.043 | 0.09485 | -0.085 | -0.451
-14 | -0.04 | 0.08823 | -0.086 | -0.454
-13.5 | -0.037 | 0.08309 | -0.089 | -0.451
-13 | -0.035 | 0.07767 | -0.091 | -0.448
-12.5 | -0.032 | 0.07378 | -0.092 | -0.434
-12 | -0.029 | 0.07206 | -0.088 | -0.405
-11.5 | -0.067 | 0.06877 | -0.087 | -0.973
-11 | -0.098 | 0.06253 | -0.093 | -1.57
-10.5 | -0.119 | 0.05765 | -0.097 | -2.059
-10 | -0.127 | 0.05276 | -0.102 | -2.409
-9.5 | -0.126 | 0.0476 | -0.107 | -2.657
-9 | -0.119 | 0.04309 | -0.112 | -2.765
-8.5 | -0.106 | 0.03485 | -0.123 | -3.05
-8 | -0.087 | 0.02363 | -0.137 | -3.7
-7.5 | -0.067 | 0.00596 | -0.169 | -11.159
-7 | -0.026 | 0.00441 | -0.169 | -5.856
-6.5 | 0.021 | 0.00443 | -0.17 | 4.723
-6 | 0.073 | 0.00435 | -0.17 | 16.68
-5.5 | 0.128 | 0.00427 | -0.171 | 30.04
-5 | 0.187 | 0.00414 | -0.171 | 45.068
-4.5 | 0.247 | 0.00405 | -0.171 | 60.915
-4 | 0.308 | 0.00398 | -0.172 | 77.478
-3.5 | 0.37 | 0.00393 | -0.172 | 94.022
-3 | 0.431 | 0.00388 | -0.172 | 111.112
-2.5 | 0.493 | 0.0039 | -0.173 | 126.445
-2 | 0.553 | 0.00398 | -0.173 | 138.907
-1.5 | 0.614 | 0.00397 | -0.173 | 154.832
-1 | 0.673 | 0.00389 | -0.174 | 173.02
-0.5 | 0.732 | 0.00402 | -0.174 | 182.199
0 | 0.791 | 0.00423 | -0.174 | 187.121
0.5 | 0.849 | 0.00436 | -0.174 | 194.942
1 | 0.908 | 0.00454 | -0.175 | 199.977
1.5 | 0.967 | 0.00471 | -0.175 | 205.109
2 | 1.026 | 0.00494 | -0.175 | 207.509
2.5 | 1.084 | 0.00512 | -0.175 | 211.585
3 | 1.143 | 0.00537 | -0.176 | 212.816
3.5 | 1.187 | 0.00539 | -0.176 | 219.987
4 | 1.229 | 0.00599 | -0.176 | 205.034
4.5 | 1.262 | 0.00621 | -0.176 | 203.269
5 | 1.281 | 0.00643 | -0.176 | 199.143
5.5 | 1.284 | 0.00668 | -0.176 | 192.201
6 | 1.266 | 0.00693 | -0.177 | 182.825
6.5 | 1.226 | 0.00727 | -0.177 | 168.718
7 | 1.161 | 0.00737 | -0.177 | 157.539
7.5 | 1.073 | 0.00756 | -0.177 | 141.996
8 | 0.964 | 0.00783 | -0.177 | 123.123
8.5 | 0.837 | 0.00811 | -0.177 | 103.236
9 | 0.697 | 0.00847 | -0.177 | 82.291
9.5 | 0.548 | 0.00885 | -0.177 | 61.926
10 | 0.386 | 0.00925 | -0.177 | 41.79
10.5 | 0.119 | 0.00961 | -0.177 | 12.391

## 86. Re 6M Mach 0.25 (2)
BIGFOIL.COM POLAR EXPORT
e71
EPPLER 71 |  |  |  | Cl Max: | 1.5753 | at alpha= | 8.5 | deg
XFOIL ncrit=9 |  |  |  | L/D Max: | 152.504 | at alpha= | 1.5 | deg
Re: | 6000000 |  |  | Cd Min: | 0.19744 | at alpha= | 13.5 | deg
Mach: | 0.25 |  |  | Cl=0 at alpha= | -5.8036 | deg
|  |  |  | @ Cl=0.1, Cd= | 0.022526
|  |  |  | @ Cl=0.4, Cd= | 0.0044826
|  |  |  | @ Cl=0.6, Cd= | 0.00445
alpha (deg) | Cl | Cd | Cm | Cl/Cd
-8.5 | -0.2204 | 0.08916 | -0.0687 | -2.472
-8 | -0.2005 | 0.08079 | -0.0755 | -2.4817
-7.5 | -0.1725 | 0.07289 | -0.0838 | -2.3666
-7 | -0.1356 | 0.06276 | -0.0976 | -2.1606
-6.5 | -0.0992 | 0.05685 | -0.1059 | -1.7449
-6 | -0.042 | 0.04882 | -0.1213 | -0.8603
-5.5 | 0.0649 | 0.03054 | -0.1579 | 2.1251
-5 | 0.1539 | 0.01022 | -0.1788 | 15.0587
-4.5 | 0.2121 | 0.01004 | -0.1789 | 21.1255
-4 | 0.273 | 0.0088 | -0.1799 | 31.0227
-3.5 | 0.3372 | 0.0061 | -0.1816 | 55.2787
-3 | 0.398 | 0.00449 | -0.1821 | 88.6414
-2.5 | 0.4545 | 0.00428 | -0.1816 | 106.1916
-2 | 0.5083 | 0.00457 | -0.1806 | 111.2254
-1.5 | 0.5651 | 0.0044 | -0.1803 | 128.4318
-1 | 0.621 | 0.00448 | -0.1798 | 138.6161
0 | 0.7292 | 0.00509 | -0.1782 | 143.2613
0.5 | 0.7844 | 0.00531 | -0.1779 | 147.7213
1 | 0.8386 | 0.0057 | -0.1773 | 147.1228
1.5 | 0.8952 | 0.00587 | -0.1773 | 152.5043
2 | 0.9473 | 0.0066 | -0.1765 | 143.5303
2.5 | 1.0025 | 0.00704 | -0.1762 | 142.4006
3 | 1.0512 | 0.00747 | -0.1741 | 140.7229
3.5 | 1.106 | 0.00798 | -0.1732 | 138.5965
4 | 1.1613 | 0.00841 | -0.1723 | 138.0856
4.5 | 1.216 | 0.00897 | -0.1712 | 135.563
5 | 1.2694 | 0.00974 | -0.1696 | 130.3285
5.5 | 1.3213 | 0.01078 | -0.1677 | 122.5696
6 | 1.3724 | 0.01191 | -0.1657 | 115.2309
6.5 | 1.4182 | 0.01395 | -0.1626 | 101.6631
7 | 1.4667 | 0.01557 | -0.1601 | 94.2004
7.5 | 1.518 | 0.01664 | -0.1581 | 91.226
8 | 1.5604 | 0.01948 | -0.1542 | 80.1027
8.5 | 1.5753 | 0.02792 | -0.1456 | 56.4219
9 | 1.5419 | 0.04263 | -0.1319 | 36.1694
9.5 | 1.4832 | 0.05372 | -0.1175 | 27.6098
10 | 1.4383 | 0.06269 | -0.1097 | 22.9431
10.5 | 1.3853 | 0.07553 | -0.1091 | 18.3411
11 | 1.3459 | 0.09045 | -0.1168 | 14.88
11.5 | 1.3271 | 0.10841 | -0.1312 | 12.2415
12 | 1.3007 | 0.13445 | -0.1451 | 9.6742
12.5 | 1.2718 | 0.15668 | -0.1576 | 8.1172
13 | 1.2543 | 0.1763 | -0.1687 | 7.1146
13.5 | 1.2403 | 0.19744 | -0.1803 | 6.2819

## 87. Re 6M Mach 0.50 (1)
BIGFOIL.COM POLAR EXPORT
e71
EPPLER 71 |  |  |  | Cl Max: | 2.825 | at alpha= | 20 | deg
JavaFoil+Calcfoil stall+Eppler ext transition |  |  |  | L/D Max: | 215.638 | at alpha= | 2.5 | deg
Re: | 6000000 |  |  | Cd Min: | 0.00392 | at alpha= | -3 | deg
Mach: | 0.5 |  |  | Cl=0 at alpha= | -6.7222 | deg
|  |  |  | @ Cl=0.1, Cd= | 0.0041852
|  |  |  | @ Cl=0.4, Cd= | 0.0039821
|  |  |  | @ Cl=0.6, Cd= | 0.0039869
alpha (deg) | Cl | Cd | Cm | Cl/Cd
-20 | -0.679 | 0.15482 | -0.099 | -4.386
-19.5 | -0.655 | 0.14921 | -0.099 | -4.387
-19 | -0.63 | 0.14425 | -0.099 | -4.367
-18.5 | -0.606 | 0.14314 | -0.101 | -4.233
-18 | -0.581 | 0.13721 | -0.101 | -4.235
-17.5 | -0.556 | 0.13135 | -0.1 | -4.231
-17 | -0.53 | 0.12607 | -0.098 | -4.205
-16.5 | -0.504 | 0.12169 | -0.095 | -4.142
-16 | -0.479 | 0.11623 | -0.094 | -4.121
-15.5 | -0.454 | 0.11198 | -0.094 | -4.052
-15 | -0.428 | 0.1074 | -0.093 | -3.989
-14.5 | -0.403 | 0.10571 | -0.094 | -3.814
-14 | -0.378 | 0.1009 | -0.095 | -3.746
-13.5 | -0.353 | 0.09716 | -0.095 | -3.629
-13 | -0.327 | 0.09247 | -0.095 | -3.536
-12.5 | -0.301 | 0.08775 | -0.093 | -3.432
-12 | -0.276 | 0.07995 | -0.094 | -3.446
-11.5 | -0.25 | 0.07359 | -0.095 | -3.396
-11 | -0.224 | 0.06787 | -0.096 | -3.303
-10.5 | -0.198 | 0.06352 | -0.097 | -3.123
-10 | -0.172 | 0.05913 | -0.098 | -2.916
-9.5 | -0.146 | 0.05505 | -0.099 | -2.66
-9 | -0.12 | 0.06364 | -0.085 | -1.879
-8.5 | -0.094 | 0.0549 | -0.088 | -1.705
-8 | -0.067 | 0.05031 | -0.09 | -1.341
-7.5 | -0.041 | 0.0459 | -0.096 | -0.9
-7 | -0.015 | 0.04215 | -0.101 | -0.356
-6.5 | 0.012 | 0.03701 | -0.115 | 0.313
-6 | 0.047 | 0.00443 | -0.19 | 10.616
-5.5 | 0.08 | 0.00427 | -0.191 | 18.725
-5 | 0.113 | 0.00413 | -0.191 | 27.299
-4.5 | 0.245 | 0.0041 | -0.192 | 59.808
-4 | 0.328 | 0.00402 | -0.192 | 81.49
-3.5 | 0.404 | 0.00398 | -0.192 | 101.581
-3 | 0.477 | 0.00392 | -0.193 | 121.847
-2.5 | 0.548 | 0.00392 | -0.193 | 139.931
-2 | 0.618 | 0.00401 | -0.193 | 153.941
-1.5 | 0.687 | 0.00407 | -0.194 | 168.823
-1 | 0.752 | 0.00399 | -0.194 | 188.368
-0.5 | 0.818 | 0.00417 | -0.194 | 196.063
0 | 0.884 | 0.0044 | -0.195 | 200.688
0.5 | 0.95 | 0.0046 | -0.195 | 206.275
1 | 1.015 | 0.00483 | -0.195 | 210.063
1.5 | 1.081 | 0.00507 | -0.196 | 213.266
2 | 1.147 | 0.00532 | -0.196 | 215.387
2.5 | 1.212 | 0.00562 | -0.196 | 215.638
3 | 1.278 | 0.00593 | -0.196 | 215.573
3.5 | 1.314 | 0.00612 | -0.196 | 214.906
4 | 1.337 | 0.00678 | -0.197 | 197.321
4.5 | 1.301 | 0.00719 | -0.197 | 181.002
5 | 0.779 | 0.00749 | -0.197 | 103.987
5.5 | 0.812 | 0.00801 | -0.197 | 101.392
6 | 0.846 | 0.00865 | -0.197 | 97.789
6.5 | 0.879 | 0.00876 | -0.197 | 100.291
7 | 0.912 | 0.00938 | -0.198 | 97.223
7.5 | 0.766 | 0.05361 | -0.11 | 14.296
8 | 0.787 | 0.06281 | -0.092 | 12.531
8.5 | 0.826 | 0.05581 | -0.12 | 14.802
9 | 0.845 | 0.06447 | -0.105 | 13.104
9.5 | 0.872 | 0.07125 | -0.105 | 12.232
10 | 0.899 | 0.07842 | -0.107 | 11.465
10.5 | 0.923 | 0.07693 | -0.101 | 11.999
11 | 0.95 | 0.08202 | -0.102 | 11.582
11.5 | 0.98 | 0.08585 | -0.11 | 11.418
12 | 1.011 | 0.0907 | -0.117 | 11.152
12.5 | 1.039 | 0.09713 | -0.118 | 10.693
13 | 1.06 | 0.09675 | -0.111 | 10.958
13.5 | 1.089 | 0.09979 | -0.115 | 10.912
14 | 1.12 | 0.10245 | -0.12 | 10.932
14.5 | 1.154 | 0.1051 | -0.127 | 10.982
15 | 1.185 | 0.10939 | -0.13 | 10.83
15.5 | 1.206 | 0.12141 | -0.126 | 9.93
16 | 1.224 | 0.11982 | -0.119 | 10.216
16.5 | 2.453 | 0.12459 | -0.124 | 19.686
17 | 2.515 | 0.12583 | -0.128 | 19.991
17.5 | 2.583 | 0.12692 | -0.134 | 20.348
18 | 2.646 | 0.12818 | -0.138 | 20.646
18.5 | 2.697 | 0.13587 | -0.138 | 19.848
19 | 2.723 | 0.15465 | -0.131 | 17.609
19.5 | 2.762 | 0.14603 | -0.128 | 18.916
20 | 2.825 | 0.14763 | -0.132 | 19.139

## 88. Re 6M Mach 0.50 (2)
BIGFOIL.COM POLAR EXPORT
e71
EPPLER 71 |  |  |  | Cl Max: | 1.5722 | at alpha= | 19.5 | deg
XFOIL ncrit=9 |  |  |  | L/D Max: | 1119.84 | at alpha= | -1 | deg
Re: | 6000000 |  |  | Cd Min: | 0.3659 | at alpha= | 19.5 | deg
Mach: | 0.5 |  |  | Cl=0 at alpha= | -5.6461 | deg
|  |  |  | @ Cl=0.1, Cd= | 0.039502
|  |  |  | @ Cl=0.4, Cd= | 0.0082335
|  |  |  | @ Cl=0.6, Cd= | 0.0033871
alpha (deg) | Cl | Cd | Cm | Cl/Cd
-20 | -0.6608 | 0.26189 | 0.0104 | -2.5232
-19.5 | -0.6387 | 0.25445 | 0.0055 | -2.5101
-19 | -0.6157 | 0.24636 | 0.0009 | -2.4992
-18.5 | -0.5937 | 0.23854 | -0.0036 | -2.4889
-18 | -0.5718 | 0.23086 | -0.0081 | -2.4768
-17.5 | -0.5499 | 0.22309 | -0.0125 | -2.4649
-17 | -0.5281 | 0.21525 | -0.0168 | -2.4534
-16.5 | -0.5064 | 0.20751 | -0.021 | -2.4404
-16 | -0.485 | 0.19976 | -0.0251 | -2.4279
-15.5 | -0.4637 | 0.19205 | -0.0292 | -2.4145
-15 | -0.442 | 0.18438 | -0.0334 | -2.3972
-14.5 | -0.42 | 0.17656 | -0.0377 | -2.3788
-14 | -0.3993 | 0.16907 | -0.0417 | -2.3617
-13.5 | -0.3788 | 0.16142 | -0.0456 | -2.3467
-13 | -0.3601 | 0.15345 | -0.0495 | -2.3467
-12.5 | -0.3407 | 0.14592 | -0.0533 | -2.3348
-12 | -0.3349 | 0.14012 | -0.052 | -2.3901
-11.5 | -0.32 | 0.13308 | -0.0542 | -2.4046
-11 | -0.3001 | 0.12717 | -0.0566 | -2.3598
-10.5 | -0.2823 | 0.12028 | -0.0594 | -2.347
-10 | -0.2629 | 0.11351 | -0.0628 | -2.3161
-9.5 | -0.2418 | 0.1068 | -0.0665 | -2.264
-9 | -0.2165 | 0.09954 | -0.0718 | -2.175
-8.5 | -0.188 | 0.09233 | -0.078 | -2.0362
-8 | -0.1638 | 0.08472 | -0.0842 | -1.9334
-7.5 | -0.1336 | 0.07775 | -0.091 | -1.7183
-6.5 | -0.088 | 0.06359 | -0.1024 | -1.3839
-6 | -0.0441 | 0.05746 | -0.1119 | -0.76749
-5.5 | 0.0182 | 0.04924 | -0.1287 | 0.36962
-5 | 0.109 | 0.03843 | -0.1554 | 2.8363
-4.5 | 0.19 | 0.02641 | -0.1779 | 7.1942
-4 | 0.2799 | 0.01417 | -0.1949 | 19.753
-3.5 | 0.3549 | 0.0102 | -0.1989 | 34.7941
-3 | 0.4276 | 0.00703 | -0.2009 | 60.825
-2.5 | 0.4993 | 0.00502 | -0.2018 | 99.4622
-2 | 0.5664 | 0.00451 | -0.2015 | 125.5876
-1 | 0.6831 | 0.00061 | -0.1952 | 1119.8361
0 | 0.815 | 0.00522 | -0.1974 | 156.1303
0.5 | 0.8767 | 0.00557 | -0.1965 | 157.3968
1 | 0.9379 | 0.00602 | -0.1956 | 155.7973
1.5 | 1.0015 | 0.00635 | -0.195 | 157.7165
2 | 1.0617 | 0.0071 | -0.1937 | 149.5352
3 | 1.1838 | 0.00835 | -0.1902 | 141.7725
3.5 | 1.2465 | 0.00877 | -0.1877 | 142.1323
4 | 1.3104 | 0.00958 | -0.185 | 136.785
4.5 | 1.3714 | 0.0109 | -0.181 | 125.8165
5 | 1.4279 | 0.01298 | -0.1754 | 110.0077
5.5 | 1.4779 | 0.0167 | -0.1681 | 88.497
6 | 1.513 | 0.02365 | -0.1586 | 63.9746
6.5 | 1.5199 | 0.03281 | -0.1475 | 46.3243
7 | 1.4986 | 0.04195 | -0.1355 | 35.7235
7.5 | 1.4558 | 0.05008 | -0.1237 | 29.0695
8 | 1.4106 | 0.06064 | -0.1187 | 23.2619
8.5 | 1.3672 | 0.07409 | -0.1217 | 18.4532
9 | 1.3237 | 0.09347 | -0.1351 | 14.1618
9.5 | 1.3034 | 0.11554 | -0.1503 | 11.2809
10 | 1.2869 | 0.1332 | -0.161 | 9.6614
10.5 | 1.2777 | 0.14943 | -0.1704 | 8.5505
11 | 1.2739 | 0.16505 | -0.1796 | 7.7183
11.5 | 1.2773 | 0.17951 | -0.1881 | 7.1155
12 | 1.2839 | 0.19378 | -0.1964 | 6.6256
12.5 | 1.2947 | 0.20726 | -0.2042 | 6.2467
13 | 1.3092 | 0.21982 | -0.2115 | 5.9558
13.5 | 1.3245 | 0.2327 | -0.2189 | 5.6919
14 | 1.342 | 0.2445 | -0.2259 | 5.4888
14.5 | 1.359 | 0.25665 | -0.2332 | 5.2951
15 | 1.3784 | 0.26792 | -0.2398 | 5.1448
15.5 | 1.399 | 0.27908 | -0.2464 | 5.0129
16 | 1.4197 | 0.29012 | -0.253 | 4.8935
16.5 | 1.4412 | 0.301 | -0.2595 | 4.788
17 | 1.4628 | 0.31188 | -0.266 | 4.6903
17.5 | 1.4843 | 0.32274 | -0.2725 | 4.5991
18 | 1.5062 | 0.33348 | -0.279 | 4.5166
18.5 | 1.5278 | 0.34416 | -0.2855 | 4.4392
19 | 1.5505 | 0.35522 | -0.2922 | 4.3649
19.5 | 1.5722 | 0.3659 | -0.2987 | 4.2968

## 89. Re 7M Mach 0.00 (1)
BIGFOIL.COM POLAR EXPORT
e71
EPPLER 71 |  |  |  | Cl Max: | 1.283 | at alpha= | 6 | deg
JavaFoil+Calcfoil stall+Eppler ext transition |  |  |  | L/D Max: | 215.183 | at alpha= | 3.5 | deg
Re: | 7000000 |  |  | Cd Min: | 0.00392 | at alpha= | -3 | deg
Mach: | 0 |  |  | Cl=0 at alpha= | -6.7188 | deg
|  |  |  | @ Cl=0.1, Cd= | 0.0043
|  |  |  | @ Cl=0.4, Cd= | 0.003923
|  |  |  | @ Cl=0.6, Cd= | 0.0040565
alpha (deg) | Cl | Cd | Cm | Cl/Cd
-16.5 | -0.141 | 0.11364 | -0.081 | -1.24
-16 | -0.149 | 0.10759 | -0.082 | -1.385
-15.5 | -0.157 | 0.10176 | -0.083 | -1.544
-15 | -0.165 | 0.09887 | -0.082 | -1.671
-14.5 | -0.173 | 0.09341 | -0.082 | -1.855
-14 | -0.181 | 0.08816 | -0.084 | -2.056
-13.5 | -0.189 | 0.0821 | -0.087 | -2.301
-13 | -0.195 | 0.07785 | -0.087 | -2.509
-12.5 | -0.201 | 0.07306 | -0.089 | -2.746
-12 | -0.204 | 0.06813 | -0.091 | -2.998
-11.5 | -0.205 | 0.064 | -0.092 | -3.208
-11 | -0.204 | 0.05825 | -0.098 | -3.505
-10.5 | -0.199 | 0.05385 | -0.101 | -3.694
-10 | -0.187 | 0.04887 | -0.105 | -3.833
-9.5 | -0.171 | 0.04367 | -0.11 | -3.905
-9 | -0.152 | 0.03457 | -0.121 | -4.388
-8.5 | -0.137 | 0.01189 | -0.149 | -11.543
-8 | -0.112 | 0.00592 | -0.163 | -18.939
-7.5 | -0.072 | 0.00457 | -0.164 | -15.677
-7 | -0.027 | 0.00452 | -0.164 | -5.968
-6.5 | 0.021 | 0.00444 | -0.164 | 4.818
-6 | 0.073 | 0.00434 | -0.165 | 16.815
-5.5 | 0.127 | 0.00426 | -0.165 | 29.861
-5 | 0.184 | 0.00413 | -0.166 | 44.429
-4.5 | 0.241 | 0.00404 | -0.166 | 59.822
-4 | 0.3 | 0.00398 | -0.166 | 75.42
-3.5 | 0.359 | 0.00393 | -0.167 | 91.413
-3 | 0.418 | 0.00392 | -0.167 | 106.699
-2.5 | 0.477 | 0.00395 | -0.167 | 120.835
-2 | 0.536 | 0.00402 | -0.168 | 133.441
-1.5 | 0.595 | 0.00406 | -0.168 | 146.312
-1 | 0.652 | 0.00402 | -0.168 | 161.913
-0.5 | 0.709 | 0.00411 | -0.168 | 172.498
0 | 0.766 | 0.00427 | -0.169 | 179.314
0.5 | 0.822 | 0.00445 | -0.169 | 185.01
1 | 0.879 | 0.00456 | -0.169 | 192.895
1.5 | 0.936 | 0.00471 | -0.169 | 198.781
2 | 0.993 | 0.00489 | -0.17 | 202.957
2.5 | 1.05 | 0.00504 | -0.17 | 208.21
3 | 1.106 | 0.00524 | -0.17 | 211.036
3.5 | 1.151 | 0.00535 | -0.17 | 215.183
4 | 1.195 | 0.00571 | -0.17 | 209.303
4.5 | 1.232 | 0.0059 | -0.17 | 208.721
5 | 1.26 | 0.00609 | -0.171 | 206.827
5.5 | 1.277 | 0.00629 | -0.171 | 202.974
6 | 1.283 | 0.00651 | -0.171 | 197.01
6.5 | 1.276 | 0.00672 | -0.171 | 189.894
7 | 1.257 | 0.00679 | -0.171 | 185.137
7.5 | 1.225 | 0.00699 | -0.171 | 175.226
8 | 1.183 | 0.00727 | -0.171 | 162.727
8.5 | 1.132 | 0.0075 | -0.171 | 150.93
9 | 1.074 | 0.00775 | -0.171 | 138.611
9.5 | 1.012 | 0.00801 | -0.171 | 126.334
10 | 0.946 | 0.0082 | -0.171 | 115.369
10.5 | 0.881 | 0.00851 | -0.171 | 103.538
11 | 0.816 | 0.00893 | -0.171 | 91.405

## 90. Re 7M Mach 0.00 (2)
BIGFOIL.COM POLAR EXPORT
e71
EPPLER 71 |  |  |  | Cl Max: | 1.8078 | at alpha= | 11 | deg
XFOIL ncrit=9 |  |  |  | L/D Max: | 837.273 | at alpha= | -0.5 | deg
Re: | 7000000 |  |  | Cd Min: | 0.03238 | at alpha= | -9 | deg
Mach: | 0 |  |  | Cl=0 at alpha= | -6.2416 | deg
|  |  |  | @ Cl=0.1, Cd= | 0.0017159
|  |  |  | @ Cl=0.4, Cd= | 0.00071139
|  |  |  | @ Cl=0.6, Cd= | 0.00073548
alpha (deg) | Cl | Cd | Cm | Cl/Cd
-9.5 | -0.3468 | 0.01236 | -0.1697 | -28.0583
-9 | -0.2984 | 0.03238 | -0.1476 | -9.2156
-8.5 | -0.2389 | 0.01738 | -0.1647 | -13.7457
-8 | -0.1867 | 0.02309 | -0.1588 | -8.0858
-7.5 | -0.1357 | 0.02784 | -0.1549 | -4.8743
-7 | -0.0826 | 0.02755 | -0.156 | -2.9982
-6.5 | -0.0329 | 0.03027 | -0.1538 | -1.0869
-5.5 | 0.0944 | 0.00172 | -0.1674 | 54.8837
-5 | 0.1486 | 0.00168 | -0.1676 | 88.4524
-4.5 | 0.2008 | 0.0018 | -0.1671 | 111.5556
-4 | 0.2489 | 0.00216 | -0.1649 | 115.2315
-3.5 | 0.3247 | 0.00077 | -0.1726 | 421.6883
-3 | 0.3801 | 0.0007 | -0.1727 | 543
-2.5 | 0.4325 | 0.00073 | -0.172 | 592.4658
-2 | 0.4839 | 0.00078 | -0.171 | 620.3846
-1.5 | 0.5396 | 0.00072 | -0.1712 | 749.4444
-1 | 0.5929 | 0.00073 | -0.1708 | 812.1918
-0.5 | 0.6447 | 0.00077 | -0.17 | 837.2727
0 | 0.7051 | 0.00516 | -0.1729 | 136.6473
0.5 | 0.7586 | 0.00538 | -0.1726 | 141.0037
1 | 0.8114 | 0.0057 | -0.1722 | 142.3509
1.5 | 0.8656 | 0.0059 | -0.1722 | 146.7119
2 | 0.9164 | 0.00654 | -0.1716 | 140.1223
2.5 | 0.97 | 0.00688 | -0.1715 | 140.9884
3 | 1.0224 | 0.00735 | -0.171 | 139.102
3.5 | 1.0708 | 0.0076 | -0.1694 | 140.8947
4 | 1.1237 | 0.00797 | -0.1688 | 140.9912
4.5 | 1.1761 | 0.00842 | -0.1681 | 139.6793
5 | 1.2277 | 0.00896 | -0.1673 | 137.0201
5.5 | 1.2784 | 0.00965 | -0.1662 | 132.4767
6 | 1.3281 | 0.01046 | -0.165 | 126.9694
6.5 | 1.3766 | 0.01144 | -0.1636 | 120.3322
7 | 1.4197 | 0.01335 | -0.1611 | 106.3446
7.5 | 1.4655 | 0.01469 | -0.1593 | 99.7617
8 | 1.5161 | 0.01504 | -0.1587 | 100.8045
8.5 | 1.5656 | 0.01551 | -0.1578 | 100.9413
9 | 1.615 | 0.01593 | -0.157 | 101.381
9.5 | 1.6639 | 0.01636 | -0.1562 | 101.7054
10 | 1.7114 | 0.01697 | -0.1551 | 100.8486
10.5 | 1.76 | 0.01728 | -0.1542 | 101.8519
11 | 1.8078 | 0.01764 | -0.1533 | 102.483

## 91. Re 7M Mach 0.10 (1)
BIGFOIL.COM POLAR EXPORT
e71
EPPLER 71 |  |  |  | Cl Max: | 1.282 | at alpha= | 6 | deg
JavaFoil+Calcfoil stall+Eppler ext transition |  |  |  | L/D Max: | 215.499 | at alpha= | 3.5 | deg
Re: | 7000000 |  |  | Cd Min: | 0.00392 | at alpha= | -3 | deg
Mach: | 0.1 |  |  | Cl=0 at alpha= | -6.7188 | deg
|  |  |  | @ Cl=0.1, Cd= | 0.0043107
|  |  |  | @ Cl=0.4, Cd= | 0.0039234
|  |  |  | @ Cl=0.6, Cd= | 0.0040686
alpha (deg) | Cl | Cd | Cm | Cl/Cd
-16 | -0.121 | 0.10847 | -0.082 | -1.113
-15.5 | -0.13 | 0.10242 | -0.083 | -1.268
-15 | -0.139 | 0.09937 | -0.082 | -1.401
-14.5 | -0.149 | 0.09376 | -0.083 | -1.586
-14 | -0.158 | 0.08852 | -0.084 | -1.788
-13.5 | -0.167 | 0.08395 | -0.084 | -1.994
-13 | -0.176 | 0.07876 | -0.086 | -2.234
-12.5 | -0.184 | 0.0736 | -0.089 | -2.493
-12 | -0.189 | 0.06895 | -0.09 | -2.746
-11.5 | -0.193 | 0.06452 | -0.092 | -2.989
-11 | -0.194 | 0.05878 | -0.097 | -3.299
-10.5 | -0.191 | 0.05428 | -0.1 | -3.518
-10 | -0.181 | 0.0495 | -0.105 | -3.66
-9.5 | -0.166 | 0.04408 | -0.11 | -3.767
-9 | -0.148 | 0.03636 | -0.119 | -4.067
-8.5 | -0.131 | 0.01693 | -0.143 | -7.762
-8 | -0.111 | 0.00597 | -0.164 | -18.565
-7.5 | -0.071 | 0.00457 | -0.164 | -15.566
-7 | -0.027 | 0.00453 | -0.165 | -5.93
-6.5 | 0.021 | 0.00445 | -0.165 | 4.807
-6 | 0.073 | 0.00435 | -0.166 | 16.809
-5.5 | 0.128 | 0.00427 | -0.166 | 29.896
-5 | 0.184 | 0.00414 | -0.166 | 44.523
-4.5 | 0.242 | 0.00404 | -0.167 | 60.007
-4 | 0.301 | 0.00398 | -0.167 | 75.71
-3.5 | 0.361 | 0.00393 | -0.167 | 91.814
-3 | 0.42 | 0.00392 | -0.168 | 107.204
-2.5 | 0.48 | 0.00395 | -0.168 | 121.429
-2 | 0.539 | 0.00402 | -0.168 | 134.113
-1.5 | 0.598 | 0.00407 | -0.169 | 146.957
-1 | 0.655 | 0.00403 | -0.169 | 162.569
-0.5 | 0.712 | 0.00411 | -0.169 | 173.097
0 | 0.769 | 0.00428 | -0.17 | 179.938
0.5 | 0.827 | 0.00445 | -0.17 | 185.624
1 | 0.884 | 0.00457 | -0.17 | 193.525
1.5 | 0.941 | 0.00472 | -0.17 | 199.376
2 | 0.998 | 0.00491 | -0.17 | 203.381
2.5 | 1.055 | 0.00506 | -0.171 | 208.595
3 | 1.112 | 0.00526 | -0.171 | 211.329
3.5 | 1.156 | 0.00537 | -0.171 | 215.499
4 | 1.2 | 0.00573 | -0.171 | 209.474
4.5 | 1.237 | 0.00593 | -0.171 | 208.671
5 | 1.263 | 0.00612 | -0.171 | 206.412
5.5 | 1.279 | 0.00633 | -0.172 | 202.2
6 | 1.282 | 0.00655 | -0.172 | 195.699
6.5 | 1.272 | 0.00676 | -0.172 | 188.086
7 | 1.248 | 0.00683 | -0.172 | 182.565
7.5 | 1.21 | 0.00717 | -0.172 | 168.827
8 | 1.161 | 0.00733 | -0.172 | 158.446
8.5 | 1.103 | 0.00757 | -0.172 | 145.741
9 | 1.037 | 0.00782 | -0.172 | 132.567
9.5 | 0.967 | 0.00809 | -0.172 | 119.512
10 | 0.894 | 0.0083 | -0.172 | 107.823
10.5 | 0.822 | 0.00863 | -0.172 | 95.232
11 | 0.752 | 0.00908 | -0.172 | 82.814

## 92. Re 7M Mach 0.10 (2)
BIGFOIL.COM POLAR EXPORT
e71
EPPLER 71 |  |  |  | Cl Max: | 1.8375 | at alpha= | 12 | deg
XFOIL ncrit=9 |  |  |  | L/D Max: | 147.208 | at alpha= | 1.5 | deg
Re: | 7000000 |  |  | Cd Min: | 0.18206 | at alpha= | 17 | deg
Mach: | 0.1 |  |  | Cl=0 at alpha= | -99 | deg
|  |  |  | @ Cl=0.1, Cd= | 0.00517
|  |  |  | @ Cl=0.4, Cd= | 0.00517
|  |  |  | @ Cl=0.6, Cd= | 0.00517
alpha (deg) | Cl | Cd | Cm | Cl/Cd
0 | 0.7086 | 0.00517 | -0.1737 | 137.06
0.5 | 0.7624 | 0.00539 | -0.1734 | 141.4471
1 | 0.8156 | 0.00571 | -0.173 | 142.8371
1.5 | 0.87 | 0.00591 | -0.173 | 147.2081
2 | 0.9211 | 0.00657 | -0.1723 | 140.1979
2.5 | 0.975 | 0.00691 | -0.1722 | 141.0999
3 | 1.0278 | 0.00739 | -0.1717 | 139.0798
3.5 | 1.0766 | 0.00763 | -0.17 | 141.1009
4 | 1.1299 | 0.008 | -0.1694 | 141.2375
4.5 | 1.1826 | 0.00846 | -0.1687 | 139.7872
5 | 1.2346 | 0.00903 | -0.1678 | 136.722
5.5 | 1.2856 | 0.00975 | -0.1666 | 131.8564
6 | 1.3356 | 0.0106 | -0.1653 | 126
6.5 | 1.384 | 0.01169 | -0.1637 | 118.3918
7 | 1.4236 | 0.01436 | -0.1603 | 99.1365
7.5 | 1.4753 | 0.01469 | -0.1596 | 100.4289
8 | 1.5263 | 0.01507 | -0.1588 | 101.2807
8.5 | 1.5763 | 0.01559 | -0.1578 | 101.1097
9 | 1.6262 | 0.01606 | -0.1569 | 101.2578
9.5 | 1.6758 | 0.01651 | -0.1559 | 101.5021
10 | 1.7242 | 0.01709 | -0.1547 | 100.8894
10.5 | 1.7727 | 0.01757 | -0.1535 | 100.8936
11 | 1.804 | 0.02072 | -0.1491 | 87.0656
11.5 | 1.8257 | 0.02493 | -0.1434 | 73.2331
12 | 1.8375 | 0.02977 | -0.1366 | 61.7232
12.5 | 1.824 | 0.03511 | -0.126 | 51.951
13 | 1.8018 | 0.04031 | -0.1155 | 44.6986
13.5 | 1.7557 | 0.04908 | -0.1061 | 35.7722
14 | 1.7297 | 0.05706 | -0.1022 | 30.3137
14.5 | 1.6883 | 0.06905 | -0.1025 | 24.4504
15 | 1.6268 | 0.08886 | -0.1114 | 18.3074
15.5 | 1.5909 | 0.10902 | -0.1241 | 14.5927
16 | 1.5241 | 0.14136 | -0.1438 | 10.7817
16.5 | 1.4994 | 0.15958 | -0.154 | 9.3959
17 | 1.4617 | 0.18206 | -0.1679 | 8.0287

## 93. Re 7M Mach 0.25 (1)
BIGFOIL.COM POLAR EXPORT
e71
EPPLER 71 |  |  |  | Cl Max: | 1.284 | at alpha= | 5.5 | deg
JavaFoil+Calcfoil stall+Eppler ext transition |  |  |  | L/D Max: | 216.909 | at alpha= | 3.5 | deg
Re: | 7000000 |  |  | Cd Min: | 0.00392 | at alpha= | -3 | deg
Mach: | 0.25 |  |  | Cl=0 at alpha= | -6.7234 | deg
|  |  |  | @ Cl=0.1, Cd= | 0.0043258
|  |  |  | @ Cl=0.4, Cd= | 0.00937
|  |  |  | @ Cl=0.6, Cd= | 0.00937
alpha (deg) | Cl | Cd | Cm | Cl/Cd
-15 | -0.045 | 0.09883 | -0.085 | -0.46
-14.5 | -0.043 | 0.09357 | -0.085 | -0.457
-14 | -0.04 | 0.08779 | -0.088 | -0.457
-13.5 | -0.037 | 0.08221 | -0.09 | -0.456
-13 | -0.035 | 0.077 | -0.092 | -0.452
-12.5 | -0.032 | 0.07305 | -0.093 | -0.439
-12 | -0.029 | 0.07159 | -0.089 | -0.408
-11.5 | -0.067 | 0.06838 | -0.088 | -0.978
-11 | -0.098 | 0.06188 | -0.095 | -1.588
-10.5 | -0.119 | 0.05648 | -0.099 | -2.107
-10 | -0.127 | 0.05171 | -0.104 | -2.463
-9.5 | -0.127 | 0.04584 | -0.11 | -2.771
-9 | -0.12 | 0.04028 | -0.117 | -2.981
-8.5 | -0.109 | 0.02812 | -0.133 | -3.868
-8 | -0.095 | 0.00864 | -0.159 | -11.008
-7.5 | -0.067 | 0.00455 | -0.169 | -14.619
-7 | -0.026 | 0.00456 | -0.169 | -5.66
-6.5 | 0.021 | 0.00447 | -0.17 | 4.685
-6 | 0.073 | 0.00437 | -0.17 | 16.614
-5.5 | 0.128 | 0.00428 | -0.171 | 29.966
-5 | 0.187 | 0.00415 | -0.171 | 44.956
-4.5 | 0.247 | 0.00405 | -0.171 | 60.909
-4 | 0.308 | 0.00399 | -0.172 | 77.183
-3.5 | 0.37 | 0.00394 | -0.172 | 93.928
-3 | 0.431 | 0.00392 | -0.172 | 109.922
-2.5 | 0.493 | 0.00393 | -0.173 | 125.392
-2 | 0.553 | 0.00402 | -0.173 | 137.677
-1.5 | 0.614 | 0.00407 | -0.173 | 150.76
-1 | 0.673 | 0.00405 | -0.174 | 166.307
-0.5 | 0.732 | 0.00415 | -0.174 | 176.547
0 | 0.791 | 0.00431 | -0.174 | 183.274
0.5 | 0.849 | 0.00447 | -0.174 | 189.991
1 | 0.908 | 0.00462 | -0.175 | 196.693
1.5 | 0.967 | 0.00478 | -0.175 | 202.107
2 | 1.026 | 0.00498 | -0.175 | 206.124
2.5 | 1.084 | 0.00515 | -0.175 | 210.667
3 | 1.143 | 0.00538 | -0.176 | 212.519
3.5 | 1.187 | 0.00547 | -0.176 | 216.909
4 | 1.229 | 0.00586 | -0.176 | 209.604
4.5 | 1.262 | 0.00607 | -0.176 | 207.811
5 | 1.281 | 0.00629 | -0.176 | 203.621
5.5 | 1.284 | 0.00653 | -0.176 | 196.554
6 | 1.266 | 0.00677 | -0.177 | 187.03
6.5 | 1.226 | 0.0071 | -0.177 | 172.608
7 | 1.161 | 0.0072 | -0.177 | 161.346
7.5 | 1.073 | 0.00746 | -0.177 | 143.841
8 | 0.964 | 0.00767 | -0.177 | 125.761
8.5 | 0.837 | 0.00794 | -0.177 | 105.429
9 | 0.697 | 0.00827 | -0.177 | 84.307
9.5 | 0.548 | 0.00865 | -0.177 | 63.349
10 | 0.386 | 0.00905 | -0.177 | 42.697
10.5 | 0.119 | 0.00937 | -0.177 | 12.713

## 94. Re 7M Mach 0.25 (2)
BIGFOIL.COM POLAR EXPORT
e71
EPPLER 71 |  |  |  | Cl Max: | 1.5985 | at alpha= | 8.5 | deg
XFOIL ncrit=9 |  |  |  | L/D Max: | 149.366 | at alpha= | 1.5 | deg
Re: | 7000000 |  |  | Cd Min: | 0.19736 | at alpha= | 13.5 | deg
Mach: | 0.25 |  |  | Cl=0 at alpha= | -99 | deg
|  |  |  | @ Cl=0.1, Cd= | 0.00519
|  |  |  | @ Cl=0.4, Cd= | 0.00519
|  |  |  | @ Cl=0.6, Cd= | 0.00519
alpha (deg) | Cl | Cd | Cm | Cl/Cd
0 | 0.7284 | 0.00519 | -0.1781 | 140.3468
1 | 0.8385 | 0.00577 | -0.1773 | 145.3206
1.5 | 0.8947 | 0.00599 | -0.1772 | 149.3656
2 | 0.9472 | 0.00668 | -0.1764 | 141.7964
2.5 | 1.0031 | 0.00704 | -0.1762 | 142.4858
3 | 1.057 | 0.00767 | -0.1754 | 137.8096
3.5 | 1.1087 | 0.00777 | -0.1737 | 142.6898
4 | 1.1641 | 0.0082 | -0.1729 | 141.9634
4.5 | 1.2189 | 0.00873 | -0.1718 | 139.622
5 | 1.2727 | 0.00944 | -0.1704 | 134.8199
5.5 | 1.325 | 0.0104 | -0.1685 | 127.4038
6 | 1.376 | 0.01157 | -0.1665 | 118.9283
6.5 | 1.4181 | 0.01429 | -0.1625 | 99.2372
7 | 1.4728 | 0.01475 | -0.1613 | 99.8508
7.5 | 1.5247 | 0.01574 | -0.1594 | 96.8679
8 | 1.5711 | 0.01772 | -0.1563 | 88.6625
8.5 | 1.5985 | 0.02352 | -0.1497 | 67.9634
9 | 1.5721 | 0.03793 | -0.136 | 41.4474
9.5 | 1.4999 | 0.05212 | -0.1193 | 28.7778
10 | 1.455 | 0.06066 | -0.1105 | 23.9862
10.5 | 1.3971 | 0.07377 | -0.1088 | 18.9386
11 | 1.3581 | 0.08792 | -0.1153 | 15.447
11.5 | 1.3427 | 0.10296 | -0.1272 | 13.041
12 | 1.3336 | 0.12431 | -0.1399 | 10.728
12.5 | 1.308 | 0.14487 | -0.1511 | 9.0288
13 | 1.288 | 0.16371 | -0.1619 | 7.8676
13.5 | 1.2422 | 0.19736 | -0.1805 | 6.2941

## 95. Re 7M Mach 0.50 (1)
BIGFOIL.COM POLAR EXPORT
e71
EPPLER 71 |  |  |  | Cl Max: | 2.839 | at alpha= | 20 | deg
JavaFoil+Calcfoil stall+Eppler ext transition |  |  |  | L/D Max: | 216.58 | at alpha= | 2.5 | deg
Re: | 7000000 |  |  | Cd Min: | 0.00395 | at alpha= | -3 | deg
Mach: | 0.5 |  |  | Cl=0 at alpha= | -6.7222 | deg
|  |  |  | @ Cl=0.1, Cd= | 0.0042033
|  |  |  | @ Cl=0.4, Cd= | 0.0039826
|  |  |  | @ Cl=0.6, Cd= | 0.0040169
alpha (deg) | Cl | Cd | Cm | Cl/Cd
-20 | -0.679 | 0.1534 | -0.1 | -4.428
-19.5 | -0.655 | 0.14757 | -0.1 | -4.436
-19 | -0.63 | 0.14258 | -0.1 | -4.419
-18.5 | -0.606 | 0.14293 | -0.101 | -4.24
-18 | -0.581 | 0.13532 | -0.101 | -4.295
-17.5 | -0.556 | 0.13054 | -0.101 | -4.26
-17 | -0.531 | 0.12299 | -0.099 | -4.314
-16.5 | -0.505 | 0.11993 | -0.096 | -4.207
-16 | -0.479 | 0.11597 | -0.095 | -4.131
-15.5 | -0.454 | 0.11152 | -0.094 | -4.069
-15 | -0.429 | 0.10675 | -0.094 | -4.014
-14.5 | -0.403 | 0.10436 | -0.094 | -3.864
-14 | -0.378 | 0.09904 | -0.095 | -3.817
-13.5 | -0.353 | 0.09533 | -0.095 | -3.699
-13 | -0.327 | 0.09172 | -0.095 | -3.565
-12.5 | -0.301 | 0.08676 | -0.094 | -3.472
-12 | -0.276 | 0.07968 | -0.094 | -3.459
-11.5 | -0.25 | 0.07274 | -0.096 | -3.437
-11 | -0.224 | 0.06713 | -0.097 | -3.341
-10.5 | -0.198 | 0.0627 | -0.098 | -3.165
-10 | -0.173 | 0.0585 | -0.099 | -2.949
-9.5 | -0.147 | 0.05442 | -0.103 | -2.696
-9 | -0.12 | 0.0637 | -0.086 | -1.878
-8.5 | -0.094 | 0.05453 | -0.088 | -1.716
-8 | -0.068 | 0.04978 | -0.093 | -1.357
-7.5 | -0.041 | 0.04571 | -0.097 | -0.904
-7 | -0.015 | 0.04181 | -0.104 | -0.359
-6.5 | 0.012 | 0.036 | -0.119 | 0.323
-6 | 0.047 | 0.00444 | -0.19 | 10.597
-5.5 | 0.08 | 0.00427 | -0.191 | 18.721
-5 | 0.113 | 0.00416 | -0.191 | 27.095
-4.5 | 0.245 | 0.00409 | -0.192 | 59.882
-4 | 0.328 | 0.00403 | -0.192 | 81.174
-3.5 | 0.404 | 0.00398 | -0.192 | 101.551
-3 | 0.477 | 0.00395 | -0.193 | 120.716
-2.5 | 0.548 | 0.00395 | -0.193 | 138.867
-2 | 0.618 | 0.00404 | -0.193 | 152.875
-1.5 | 0.687 | 0.0042 | -0.194 | 163.578
-1 | 0.752 | 0.00416 | -0.194 | 181.072
-0.5 | 0.818 | 0.00427 | -0.194 | 191.448
0 | 0.884 | 0.0045 | -0.195 | 196.554
0.5 | 0.95 | 0.00468 | -0.195 | 202.74
1 | 1.015 | 0.00488 | -0.195 | 208.086
1.5 | 1.081 | 0.00514 | -0.196 | 210.284
2 | 1.147 | 0.00534 | -0.196 | 214.733
2.5 | 1.212 | 0.0056 | -0.196 | 216.58
3 | 1.278 | 0.00594 | -0.196 | 215.188
3.5 | 1.314 | 0.00609 | -0.196 | 215.909
4 | 1.337 | 0.00663 | -0.197 | 201.767
4.5 | 1.301 | 0.00703 | -0.197 | 185.148
5 | 0.779 | 0.00732 | -0.197 | 106.36
5.5 | 0.812 | 0.00783 | -0.197 | 103.745
6 | 0.846 | 0.00846 | -0.197 | 99.999
6.5 | 0.879 | 0.00856 | -0.197 | 102.672
7 | 0.912 | 0.00917 | -0.198 | 99.47
7.5 | 0.769 | 0.05202 | -0.116 | 14.79
8 | 0.787 | 0.0619 | -0.092 | 12.718
8.5 | 0.97 | 0.01957 | -0.189 | 49.539
9 | 0.847 | 0.06273 | -0.111 | 13.508
9.5 | 0.873 | 0.06971 | -0.109 | 12.524
10 | 0.9 | 0.07648 | -0.109 | 11.764
10.5 | 0.923 | 0.07604 | -0.102 | 12.142
11 | 0.951 | 0.08223 | -0.104 | 11.563
11.5 | 0.981 | 0.08466 | -0.112 | 11.589
12 | 1.013 | 0.08881 | -0.119 | 11.407
12.5 | 1.039 | 0.09666 | -0.119 | 10.753
13 | 1.06 | 0.09529 | -0.112 | 11.128
13.5 | 1.091 | 0.09783 | -0.118 | 11.155
14 | 1.125 | 0.09984 | -0.125 | 11.27
14.5 | 1.159 | 0.10119 | -0.131 | 11.458
15 | 1.188 | 0.10646 | -0.133 | 11.161
15.5 | 1.206 | 0.11952 | -0.127 | 10.093
16 | 1.224 | 0.11895 | -0.12 | 10.294
16.5 | 2.458 | 0.12106 | -0.126 | 20.302
17 | 2.526 | 0.12152 | -0.132 | 20.784
17.5 | 2.595 | 0.12164 | -0.137 | 21.334
18 | 2.654 | 0.12493 | -0.139 | 21.245
18.5 | 2.701 | 0.13255 | -0.139 | 20.379
19 | 2.725 | 0.15314 | -0.132 | 17.797
19.5 | 2.772 | 0.1416 | -0.131 | 19.573
20 | 2.839 | 0.14207 | -0.135 | 19.981

## 96. Re 7M Mach 0.50 (2)
BIGFOIL.COM POLAR EXPORT
e71
EPPLER 71 |  |  |  | Cl Max: | 1.5741 | at alpha= | 19.5 | deg
XFOIL ncrit=9 |  |  |  | L/D Max: | 157.3 | at alpha= | 1.5 | deg
Re: | 7000000 |  |  | Cd Min: | 0.36662 | at alpha= | 19.5 | deg
Mach: | 0.5 |  |  | Cl=0 at alpha= | -99 | deg
|  |  |  | @ Cl=0.1, Cd= | 0.0053
|  |  |  | @ Cl=0.4, Cd= | 0.0053
|  |  |  | @ Cl=0.6, Cd= | 0.0053
alpha (deg) | Cl | Cd | Cm | Cl/Cd
0 | 0.8144 | 0.0053 | -0.1974 | 153.6604
0.5 | 0.8766 | 0.00564 | -0.1966 | 155.4255
1 | 0.9382 | 0.00606 | -0.1957 | 154.8185
1.5 | 1.002 | 0.00637 | -0.1951 | 157.2998
3.5 | 1.2504 | 0.00854 | -0.1885 | 146.4169
4 | 1.3146 | 0.00932 | -0.1858 | 141.0515
4.5 | 1.3762 | 0.01059 | -0.1819 | 129.9528
5 | 1.433 | 0.01265 | -0.1763 | 113.2806
5.5 | 1.4831 | 0.01638 | -0.1689 | 90.5433
6 | 1.5184 | 0.02327 | -0.1594 | 65.2514
6.5 | 1.5256 | 0.03235 | -0.1483 | 47.1592
7 | 1.503 | 0.04165 | -0.1362 | 36.0864
7.5 | 1.4542 | 0.05022 | -0.124 | 28.9566
8 | 1.4096 | 0.061 | -0.119 | 23.1082
8.5 | 1.3657 | 0.07459 | -0.1223 | 18.3094
9 | 1.329 | 0.09252 | -0.1343 | 14.3645
9.5 | 1.3069 | 0.11508 | -0.1501 | 11.3564
10 | 1.2913 | 0.13259 | -0.1607 | 9.739
10.5 | 1.2802 | 0.14937 | -0.1706 | 8.5707
11 | 1.2758 | 0.16518 | -0.1799 | 7.7237
11.5 | 1.2792 | 0.17966 | -0.1884 | 7.1201
12 | 1.2858 | 0.19395 | -0.1968 | 6.6295
12.5 | 1.2965 | 0.20747 | -0.2045 | 6.2491
13 | 1.3108 | 0.2201 | -0.2119 | 5.9555
13.5 | 1.3262 | 0.23306 | -0.2194 | 5.6904
14 | 1.3438 | 0.2449 | -0.2263 | 5.4871
14.5 | 1.3618 | 0.25673 | -0.2334 | 5.3044
15 | 1.3799 | 0.26844 | -0.2403 | 5.1404
15.5 | 1.4005 | 0.27961 | -0.247 | 5.0088
16 | 1.4212 | 0.29066 | -0.2535 | 4.8896
16.5 | 1.4427 | 0.30155 | -0.26 | 4.7843
17 | 1.4643 | 0.31245 | -0.2666 | 4.6865
17.5 | 1.4858 | 0.32331 | -0.273 | 4.5956
18 | 1.5077 | 0.33405 | -0.2795 | 4.5134
18.5 | 1.5293 | 0.34477 | -0.286 | 4.4357
19 | 1.5523 | 0.35592 | -0.2927 | 4.3614
19.5 | 1.5741 | 0.36662 | -0.2992 | 4.2935

## 97. Re 8M Mach 0.00 (1)
BIGFOIL.COM POLAR EXPORT
e71
EPPLER 71 |  |  |  | Cl Max: | 1.283 | at alpha= | 6 | deg
JavaFoil+Calcfoil stall+Eppler ext transition |  |  |  | L/D Max: | 216.547 | at alpha= | 3.5 | deg
Re: | 8000000 |  |  | Cd Min: | 0.00395 | at alpha= | -3 | deg
Mach: | 0 |  |  | Cl=0 at alpha= | -6.7188 | deg
|  |  |  | @ Cl=0.1, Cd= | 0.004315
|  |  |  | @ Cl=0.4, Cd= | 0.003953
|  |  |  | @ Cl=0.6, Cd= | 0.0041656
alpha (deg) | Cl | Cd | Cm | Cl/Cd
-16.5 | -0.141 | 0.1135 | -0.082 | -1.242
-16 | -0.149 | 0.1064 | -0.083 | -1.4
-15.5 | -0.157 | 0.10163 | -0.083 | -1.546
-15 | -0.165 | 0.09764 | -0.082 | -1.692
-14.5 | -0.173 | 0.09301 | -0.083 | -1.864
-14 | -0.181 | 0.08686 | -0.085 | -2.089
-13.5 | -0.189 | 0.08127 | -0.088 | -2.326
-13 | -0.195 | 0.07743 | -0.088 | -2.524
-12.5 | -0.201 | 0.07241 | -0.09 | -2.774
-12 | -0.204 | 0.06779 | -0.092 | -3.015
-11.5 | -0.206 | 0.06198 | -0.096 | -3.325
-11 | -0.205 | 0.05719 | -0.1 | -3.578
-10.5 | -0.2 | 0.05201 | -0.104 | -3.841
-10 | -0.188 | 0.04702 | -0.108 | -4.002
-9.5 | -0.172 | 0.04061 | -0.115 | -4.234
-9 | -0.156 | 0.02662 | -0.131 | -5.852
-8.5 | -0.146 | 0.00625 | -0.16 | -23.323
-8 | -0.112 | 0.00607 | -0.163 | -18.464
-7.5 | -0.072 | 0.00464 | -0.164 | -15.444
-7 | -0.027 | 0.00455 | -0.164 | -5.926
-6.5 | 0.021 | 0.00445 | -0.164 | 4.807
-6 | 0.073 | 0.00436 | -0.165 | 16.736
-5.5 | 0.127 | 0.00427 | -0.165 | 29.837
-5 | 0.184 | 0.00414 | -0.166 | 44.323
-4.5 | 0.241 | 0.00405 | -0.166 | 59.679
-4 | 0.3 | 0.00399 | -0.166 | 75.133
-3.5 | 0.359 | 0.00396 | -0.167 | 90.603
-3 | 0.418 | 0.00395 | -0.167 | 105.799
-2.5 | 0.477 | 0.00398 | -0.167 | 119.932
-2 | 0.536 | 0.00411 | -0.168 | 130.355
-1.5 | 0.595 | 0.00417 | -0.168 | 142.454
-1 | 0.652 | 0.00412 | -0.168 | 158.166
-0.5 | 0.709 | 0.00418 | -0.168 | 169.498
0 | 0.766 | 0.00436 | -0.169 | 175.433
0.5 | 0.822 | 0.0045 | -0.169 | 182.863
1 | 0.879 | 0.0046 | -0.169 | 190.993
1.5 | 0.936 | 0.00476 | -0.169 | 196.755
2 | 0.993 | 0.0049 | -0.17 | 202.672
2.5 | 1.05 | 0.00507 | -0.17 | 206.987
3 | 1.106 | 0.00527 | -0.17 | 209.758
3.5 | 1.151 | 0.00531 | -0.17 | 216.547
4 | 1.195 | 0.00577 | -0.17 | 206.955
4.5 | 1.232 | 0.00579 | -0.17 | 212.66
5 | 1.26 | 0.00598 | -0.171 | 210.801
5.5 | 1.277 | 0.00617 | -0.171 | 206.9
6 | 1.283 | 0.00639 | -0.171 | 200.887
6.5 | 1.276 | 0.00659 | -0.171 | 193.696
7 | 1.257 | 0.00665 | -0.171 | 188.973
7.5 | 1.225 | 0.00686 | -0.171 | 178.655
8 | 1.183 | 0.00718 | -0.171 | 164.729
8.5 | 1.132 | 0.00735 | -0.171 | 154.088
9 | 1.074 | 0.00759 | -0.171 | 141.523
9.5 | 1.012 | 0.00784 | -0.171 | 128.997
10 | 0.946 | 0.00803 | -0.171 | 117.813
10.5 | 0.881 | 0.00833 | -0.171 | 105.743
11 | 0.816 | 0.00876 | -0.171 | 93.217

## 98. Re 8M Mach 0.00 (2)
BIGFOIL.COM POLAR EXPORT
e71
EPPLER 71 |  |  |  | Cl Max: | 1.853 | at alpha= | 12.5 | deg
XFOIL ncrit=9 |  |  |  | L/D Max: | 144.321 | at alpha= | 4 | deg
Re: | 8000000 |  |  | Cd Min: | 0.19546 | at alpha= | 17.5 | deg
Mach: | 0 |  |  | Cl=0 at alpha= | -99 | deg
|  |  |  | @ Cl=0.1, Cd= | 0.00522
|  |  |  | @ Cl=0.4, Cd= | 0.00522
|  |  |  | @ Cl=0.6, Cd= | 0.00522
alpha (deg) | Cl | Cd | Cm | Cl/Cd
0 | 0.7046 | 0.00522 | -0.1729 | 134.9808
0.5 | 0.7582 | 0.00545 | -0.1726 | 139.1193
1 | 0.8116 | 0.00573 | -0.1723 | 141.6405
1.5 | 0.8649 | 0.00603 | -0.1721 | 143.4328
2 | 0.9165 | 0.00659 | -0.1716 | 139.0744
2.5 | 0.9706 | 0.00686 | -0.1716 | 141.4869
3 | 1.0233 | 0.00732 | -0.1711 | 139.7951
3.5 | 1.0752 | 0.00751 | -0.1704 | 143.1691
4 | 1.1257 | 0.0078 | -0.1692 | 144.3205
4.5 | 1.1782 | 0.00825 | -0.1685 | 142.8121
5 | 1.2299 | 0.00878 | -0.1677 | 140.0797
5.5 | 1.2807 | 0.00944 | -0.1667 | 135.6674
6 | 1.3304 | 0.01025 | -0.1655 | 129.7951
6.5 | 1.3786 | 0.0113 | -0.164 | 122
7 | 1.4192 | 0.01369 | -0.1609 | 103.6669
7.5 | 1.4706 | 0.01397 | -0.1604 | 105.2684
8 | 1.5212 | 0.01433 | -0.1597 | 106.1549
8.5 | 1.571 | 0.01477 | -0.159 | 106.3643
9 | 1.6207 | 0.01516 | -0.1582 | 106.9063
9.5 | 1.6699 | 0.01557 | -0.1574 | 107.2511
10 | 1.7177 | 0.01614 | -0.1563 | 106.425
10.5 | 1.7663 | 0.01649 | -0.1555 | 107.1134
11 | 1.8144 | 0.01684 | -0.1546 | 107.7435
12.5 | 1.853 | 0.03162 | -0.1341 | 58.6022
13 | 1.8437 | 0.03543 | -0.1242 | 52.0378
13.5 | 1.8202 | 0.04092 | -0.1142 | 44.4819
14 | 1.7994 | 0.047 | -0.1071 | 38.2851
14.5 | 1.7689 | 0.05524 | -0.1024 | 32.0221
15 | 1.7237 | 0.06743 | -0.102 | 25.5628
15.5 | 1.679 | 0.08303 | -0.1077 | 20.2216
16 | 1.6199 | 0.10748 | -0.1224 | 15.0716
16.5 | 1.5678 | 0.13466 | -0.1392 | 11.6427
17 | 1.5128 | 0.16224 | -0.1553 | 9.3245
17.5 | 1.4442 | 0.19546 | -0.1765 | 7.3887

## 99. Re 8M Mach 0.10 (1)
BIGFOIL.COM POLAR EXPORT
e71
EPPLER 71 |  |  |  | Cl Max: | 1.282 | at alpha= | 6 | deg
JavaFoil+Calcfoil stall+Eppler ext transition |  |  |  | L/D Max: | 216.871 | at alpha= | 3.5 | deg
Re: | 8000000 |  |  | Cd Min: | 0.00396 | at alpha= | -3 | deg
Mach: | 0.1 |  |  | Cl=0 at alpha= | -6.7188 | deg
|  |  |  | @ Cl=0.1, Cd= | 0.0043209
|  |  |  | @ Cl=0.4, Cd= | 0.0039634
|  |  |  | @ Cl=0.6, Cd= | 0.0041683
alpha (deg) | Cl | Cd | Cm | Cl/Cd
-16 | -0.121 | 0.10725 | -0.083 | -1.126
-15.5 | -0.13 | 0.10223 | -0.083 | -1.271
-15 | -0.139 | 0.09816 | -0.083 | -1.419
-14.5 | -0.149 | 0.09341 | -0.083 | -1.593
-14 | -0.158 | 0.08817 | -0.084 | -1.795
-13.5 | -0.168 | 0.08268 | -0.086 | -2.027
-13 | -0.176 | 0.0774 | -0.089 | -2.277
-12.5 | -0.184 | 0.0729 | -0.09 | -2.519
-12 | -0.189 | 0.06816 | -0.091 | -2.78
-11.5 | -0.193 | 0.0626 | -0.096 | -3.09
-11 | -0.194 | 0.05772 | -0.099 | -3.367
-10.5 | -0.192 | 0.05282 | -0.103 | -3.628
-10 | -0.182 | 0.04786 | -0.107 | -3.8
-9.5 | -0.167 | 0.04127 | -0.115 | -4.053
-9 | -0.151 | 0.02989 | -0.128 | -5.051
-8.5 | -0.143 | 0.00636 | -0.16 | -22.439
-8 | -0.111 | 0.00608 | -0.164 | -18.242
-7.5 | -0.071 | 0.00464 | -0.164 | -15.321
-7 | -0.027 | 0.00456 | -0.165 | -5.89
-6.5 | 0.021 | 0.00446 | -0.165 | 4.797
-6 | 0.073 | 0.00437 | -0.166 | 16.723
-5.5 | 0.128 | 0.00427 | -0.166 | 29.882
-5 | 0.184 | 0.00415 | -0.166 | 44.413
-4.5 | 0.242 | 0.00405 | -0.167 | 59.897
-4 | 0.301 | 0.00399 | -0.167 | 75.465
-3.5 | 0.361 | 0.00397 | -0.167 | 90.997
-3 | 0.42 | 0.00396 | -0.168 | 106.295
-2.5 | 0.48 | 0.00398 | -0.168 | 120.516
-2 | 0.539 | 0.00411 | -0.168 | 131
-1.5 | 0.598 | 0.00417 | -0.169 | 143.155
-1 | 0.655 | 0.00412 | -0.169 | 158.799
-0.5 | 0.712 | 0.00419 | -0.169 | 170.152
0 | 0.769 | 0.00437 | -0.17 | 176.072
0.5 | 0.827 | 0.00451 | -0.17 | 183.394
1 | 0.884 | 0.00461 | -0.17 | 191.505
1.5 | 0.941 | 0.00477 | -0.17 | 197.23
2 | 0.998 | 0.00491 | -0.17 | 203.221
2.5 | 1.055 | 0.00509 | -0.171 | 207.244
3 | 1.112 | 0.00529 | -0.171 | 210.196
3.5 | 1.156 | 0.00533 | -0.171 | 216.871
4 | 1.2 | 0.00579 | -0.171 | 207.213
4.5 | 1.237 | 0.00582 | -0.171 | 212.61
5 | 1.263 | 0.00601 | -0.171 | 210.356
5.5 | 1.279 | 0.00621 | -0.172 | 206.116
6 | 1.282 | 0.00643 | -0.172 | 199.556
6.5 | 1.272 | 0.00663 | -0.172 | 191.854
7 | 1.248 | 0.00669 | -0.172 | 186.352
7.5 | 1.21 | 0.00691 | -0.172 | 175.171
8 | 1.161 | 0.00724 | -0.172 | 160.41
8.5 | 1.103 | 0.00741 | -0.172 | 148.792
9 | 1.037 | 0.00766 | -0.172 | 135.354
9.5 | 0.967 | 0.00792 | -0.172 | 122.032
10 | 0.894 | 0.00812 | -0.172 | 110.109
10.5 | 0.822 | 0.00845 | -0.172 | 97.263
11 | 0.752 | 0.0089 | -0.172 | 84.465

## 100. Re 8M Mach 0.10 (2)
BIGFOIL.COM POLAR EXPORT
e71
EPPLER 71 |  |  |  | Cl Max: | 1.8186 | at alpha= | 12 | deg
XFOIL ncrit=9 |  |  |  | L/D Max: | 144.388 | at alpha= | 4 | deg
Re: | 8000000 |  |  | Cd Min: | 0.18814 | at alpha= | 17 | deg
Mach: | 0.1 |  |  | Cl=0 at alpha= | -99 | deg
|  |  |  | @ Cl=0.1, Cd= | 0.00523
|  |  |  | @ Cl=0.4, Cd= | 0.00523
|  |  |  | @ Cl=0.6, Cd= | 0.00523
alpha (deg) | Cl | Cd | Cm | Cl/Cd
0 | 0.7082 | 0.00523 | -0.1737 | 135.4111
0.5 | 0.7621 | 0.00546 | -0.1734 | 139.5788
1 | 0.8157 | 0.00574 | -0.1731 | 142.108
1.5 | 0.8694 | 0.00604 | -0.1728 | 143.9404
2 | 0.9212 | 0.00661 | -0.1723 | 139.3646
2.5 | 0.9756 | 0.0069 | -0.1723 | 141.3913
3 | 1.0284 | 0.0074 | -0.1718 | 138.973
3.5 | 1.0811 | 0.00754 | -0.1711 | 143.382
4 | 1.132 | 0.00784 | -0.1699 | 144.3878
4.5 | 1.1848 | 0.00829 | -0.1691 | 142.9192
5 | 1.2368 | 0.00885 | -0.1682 | 139.7514
5.5 | 1.2879 | 0.00954 | -0.1671 | 135
6 | 1.3379 | 0.0104 | -0.1658 | 128.6442
6.5 | 1.3856 | 0.01162 | -0.164 | 119.2427
7 | 1.4288 | 0.0136 | -0.1614 | 105.0588
7.5 | 1.4803 | 0.01398 | -0.1606 | 105.887
8 | 1.5315 | 0.01437 | -0.1599 | 106.5762
8.5 | 1.5818 | 0.01484 | -0.1589 | 106.5903
9 | 1.632 | 0.01528 | -0.158 | 106.8063
9.5 | 1.6819 | 0.01571 | -0.1571 | 107.0592
10 | 1.7308 | 0.01623 | -0.156 | 106.642
10.5 | 1.7802 | 0.01659 | -0.155 | 107.3056
11 | 1.7934 | 0.02269 | -0.1473 | 79.0392
11.5 | 1.8114 | 0.02733 | -0.1411 | 66.2788
12 | 1.8186 | 0.03243 | -0.1339 | 56.0777
12.5 | 1.7981 | 0.0375 | -0.1224 | 47.9493
13 | 1.7755 | 0.04306 | -0.1128 | 41.2332
13.5 | 1.7334 | 0.05176 | -0.105 | 33.4892
14 | 1.7021 | 0.06087 | -0.1021 | 27.9629
14.5 | 1.6607 | 0.07383 | -0.1043 | 22.4936
15 | 1.6044 | 0.09445 | -0.1153 | 16.9868
15.5 | 1.5629 | 0.11791 | -0.1304 | 13.255
16 | 1.5007 | 0.14891 | -0.1485 | 10.0779
16.5 | 1.477 | 0.16689 | -0.1588 | 8.8501
17 | 1.4447 | 0.18814 | -0.1721 | 7.6789

## 101. Re 8M Mach 0.25 (1)
BIGFOIL.COM POLAR EXPORT
e71
EPPLER 71 |  |  |  | Cl Max: | 1.284 | at alpha= | 5.5 | deg
JavaFoil+Calcfoil stall+Eppler ext transition |  |  |  | L/D Max: | 216.271 | at alpha= | 3.5 | deg
Re: | 8000000 |  |  | Cd Min: | 0.00396 | at alpha= | -3 | deg
Mach: | 0.25 |  |  | Cl=0 at alpha= | -6.7234 | deg
|  |  |  | @ Cl=0.1, Cd= | 0.004336
|  |  |  | @ Cl=0.4, Cd= | 0.0092
|  |  |  | @ Cl=0.6, Cd= | 0.0092
alpha (deg) | Cl | Cd | Cm | Cl/Cd
-14.5 | -0.043 | 0.09428 | -0.086 | -0.454
-14 | -0.04 | 0.08759 | -0.088 | -0.458
-13.5 | -0.037 | 0.08205 | -0.09 | -0.457
-13 | -0.035 | 0.07705 | -0.092 | -0.452
-12.5 | -0.032 | 0.07293 | -0.093 | -0.44
-12 | -0.029 | 0.07121 | -0.09 | -0.411
-11.5 | -0.067 | 0.06819 | -0.088 | -0.982
-11 | -0.098 | 0.0613 | -0.096 | -1.605
-10.5 | -0.119 | 0.05602 | -0.1 | -2.126
-10 | -0.127 | 0.05129 | -0.104 | -2.485
-9.5 | -0.128 | 0.04391 | -0.114 | -2.908
-9 | -0.12 | 0.03912 | -0.119 | -3.08
-8.5 | -0.123 | 0.00639 | -0.164 | -19.257
-8 | -0.099 | 0.0066 | -0.166 | -14.976
-7.5 | -0.067 | 0.00464 | -0.169 | -14.34
-7 | -0.026 | 0.00459 | -0.169 | -5.618
-6.5 | 0.021 | 0.00447 | -0.17 | 4.679
-6 | 0.073 | 0.00439 | -0.17 | 16.55
-5.5 | 0.128 | 0.00428 | -0.171 | 29.954
-5 | 0.187 | 0.00416 | -0.171 | 44.847
-4.5 | 0.247 | 0.00406 | -0.171 | 60.713
-4 | 0.308 | 0.004 | -0.172 | 76.968
-3.5 | 0.37 | 0.00397 | -0.172 | 93.128
-3 | 0.431 | 0.00396 | -0.172 | 109.03
-2.5 | 0.493 | 0.00396 | -0.173 | 124.511
-2 | 0.553 | 0.00411 | -0.173 | 134.565
-1.5 | 0.614 | 0.00418 | -0.173 | 146.738
-1 | 0.673 | 0.00414 | -0.174 | 162.449
-0.5 | 0.732 | 0.00421 | -0.174 | 173.86
0 | 0.791 | 0.00441 | -0.174 | 179.343
0.5 | 0.849 | 0.00452 | -0.174 | 187.809
1 | 0.908 | 0.00467 | -0.175 | 194.637
1.5 | 0.967 | 0.00484 | -0.175 | 199.564
2 | 1.026 | 0.00498 | -0.175 | 205.898
2.5 | 1.084 | 0.00519 | -0.175 | 208.925
3 | 1.143 | 0.00538 | -0.176 | 212.421
3.5 | 1.187 | 0.00549 | -0.176 | 216.271
4 | 1.229 | 0.00592 | -0.176 | 207.797
4.5 | 1.262 | 0.00596 | -0.176 | 211.735
5 | 1.281 | 0.00617 | -0.176 | 207.53
5.5 | 1.284 | 0.00641 | -0.176 | 200.412
6 | 1.266 | 0.00664 | -0.177 | 190.756
6.5 | 1.226 | 0.00685 | -0.177 | 178.831
7 | 1.161 | 0.00706 | -0.177 | 164.53
7.5 | 1.073 | 0.00732 | -0.177 | 146.683
8 | 0.964 | 0.00757 | -0.177 | 127.39
8.5 | 0.837 | 0.00778 | -0.177 | 107.642
9 | 0.697 | 0.00811 | -0.177 | 85.957
9.5 | 0.548 | 0.00847 | -0.177 | 64.686
10 | 0.386 | 0.00886 | -0.177 | 43.614
10.5 | 0.119 | 0.0092 | -0.177 | 12.947

## 102. Re 8M Mach 0.25 (2)
BIGFOIL.COM POLAR EXPORT
e71
EPPLER 71 |  |  |  | Cl Max: | 1.616 | at alpha= | 8.5 | deg
XFOIL ncrit=9 |  |  |  | L/D Max: | 146.59 | at alpha= | 1.5 | deg
Re: | 8000000 |  |  | Cd Min: | 0.16877 | at alpha= | 13.5 | deg
Mach: | 0.25 |  |  | Cl=0 at alpha= | -6.1616 | deg
|  |  |  | @ Cl=0.1, Cd= | 0.01151
|  |  |  | @ Cl=0.4, Cd= | 0.004164
|  |  |  | @ Cl=0.6, Cd= | 0.0046512
alpha (deg) | Cl | Cd | Cm | Cl/Cd
-11 | -0.2862 | 0.11897 | -0.0596 | -2.4056
-10.5 | -0.2827 | 0.11384 | -0.058 | -2.4833
-10 | -0.2698 | 0.10779 | -0.0598 | -2.503
-9.5 | -0.2496 | 0.10131 | -0.0637 | -2.4637
-9 | -0.2266 | 0.09422 | -0.0689 | -2.405
-8.5 | -0.2041 | 0.0866 | -0.0749 | -2.3568
-8 | -0.1817 | 0.07836 | -0.0821 | -2.3188
-7.5 | -0.1623 | 0.06694 | -0.0932 | -2.4246
-7 | -0.1231 | 0.06052 | -0.103 | -2.034
-6.5 | -0.0823 | 0.05404 | -0.1132 | -1.5229
-6 | 0.0393 | 0.01197 | -0.1782 | 3.2832
-5.5 | 0.0965 | 0.01166 | -0.1779 | 8.2762
-5 | 0.1582 | 0.00901 | -0.18 | 17.5583
-4.5 | 0.2162 | 0.00912 | -0.18 | 23.7061
-3.5 | 0.3347 | 0.00562 | -0.181 | 59.5552
-3 | 0.3963 | 0.00416 | -0.1818 | 95.2644
-2.5 | 0.4523 | 0.00422 | -0.1812 | 107.1801
-2 | 0.5067 | 0.00451 | -0.1803 | 112.3503
-1.5 | 0.5634 | 0.00448 | -0.1801 | 125.7589
0 | 0.728 | 0.00525 | -0.1782 | 138.6667
0.5 | 0.7834 | 0.0055 | -0.1778 | 142.4364
1 | 0.8386 | 0.0058 | -0.1774 | 144.5862
1.5 | 0.8942 | 0.0061 | -0.1771 | 146.5902
2 | 0.9476 | 0.0067 | -0.1765 | 141.4328
2.5 | 1.0036 | 0.00703 | -0.1763 | 142.7596
3 | 1.058 | 0.00762 | -0.1755 | 138.8451
3.5 | 1.1136 | 0.00768 | -0.1748 | 145
4 | 1.1664 | 0.00803 | -0.1733 | 145.2553
4.5 | 1.2212 | 0.00856 | -0.1722 | 142.6636
5 | 1.2752 | 0.00924 | -0.1709 | 138.0087
5.5 | 1.3278 | 0.01015 | -0.1691 | 130.8177
6 | 1.3778 | 0.01149 | -0.1668 | 119.913
6.5 | 1.4234 | 0.01358 | -0.1636 | 104.8159
7 | 1.478 | 0.01409 | -0.1623 | 104.8971
7.5 | 1.5302 | 0.01502 | -0.1605 | 101.8775
8 | 1.5793 | 0.01649 | -0.1579 | 95.7732
8.5 | 1.616 | 0.02029 | -0.153 | 79.6451
9 | 1.6148 | 0.03077 | -0.1422 | 52.4797
9.5 | 1.5298 | 0.04914 | -0.123 | 31.1315
10 | 1.4827 | 0.05717 | -0.1122 | 25.9349
10.5 | 1.4134 | 0.07126 | -0.1084 | 19.8344
11 | 1.375 | 0.08446 | -0.1134 | 16.2799
11.5 | 1.3662 | 0.09601 | -0.122 | 14.2298
12 | 1.3645 | 0.11258 | -0.1347 | 12.1203
12.5 | 1.351 | 0.13191 | -0.1438 | 10.2418
13 | 1.3381 | 0.14773 | -0.1526 | 9.0577
13.5 | 1.3103 | 0.16877 | -0.1649 | 7.7638

## 103. Re 8M Mach 0.50 (1)
BIGFOIL.COM POLAR EXPORT
e71
EPPLER 71 |  |  |  | Cl Max: | 2.848 | at alpha= | 20 | deg
JavaFoil+Calcfoil stall+Eppler ext transition |  |  |  | L/D Max: | 217.22 | at alpha= | 2.5 | deg
Re: | 8000000 |  |  | Cd Min: | 0.00397 | at alpha= | -2.5 | deg
Mach: | 0.5 |  |  | Cl=0 at alpha= | -6.7222 | deg
|  |  |  | @ Cl=0.1, Cd= | 0.0041994
|  |  |  | @ Cl=0.4, Cd= | 0.0040116
|  |  |  | @ Cl=0.6, Cd= | 0.0040963
alpha (deg) | Cl | Cd | Cm | Cl/Cd
-20 | -0.679 | 0.15081 | -0.1 | -4.505
-19.5 | -0.655 | 0.14494 | -0.1 | -4.518
-19 | -0.63 | 0.13992 | -0.1 | -4.504
-18.5 | -0.606 | 0.14049 | -0.101 | -4.314
-18 | -0.581 | 0.13321 | -0.101 | -4.364
-17.5 | -0.556 | 0.129 | -0.101 | -4.311
-17 | -0.531 | 0.12339 | -0.1 | -4.302
-16.5 | -0.505 | 0.11775 | -0.097 | -4.288
-16 | -0.479 | 0.11509 | -0.095 | -4.163
-15.5 | -0.454 | 0.11044 | -0.094 | -4.11
-15 | -0.429 | 0.1055 | -0.094 | -4.062
-14.5 | -0.403 | 0.10316 | -0.094 | -3.91
-14 | -0.378 | 0.09729 | -0.095 | -3.886
-13.5 | -0.353 | 0.09359 | -0.095 | -3.768
-13 | -0.327 | 0.09198 | -0.095 | -3.556
-12.5 | -0.301 | 0.08584 | -0.094 | -3.51
-12 | -0.276 | 0.07929 | -0.095 | -3.477
-11.5 | -0.25 | 0.07198 | -0.096 | -3.475
-11 | -0.224 | 0.06703 | -0.098 | -3.347
-10.5 | -0.199 | 0.06198 | -0.099 | -3.203
-10 | -0.173 | 0.05825 | -0.101 | -2.965
-9.5 | -0.147 | 0.05351 | -0.105 | -2.746
-9 | -0.12 | 0.06324 | -0.086 | -1.891
-8.5 | -0.094 | 0.05413 | -0.088 | -1.729
-8 | -0.068 | 0.04957 | -0.094 | -1.363
-7.5 | -0.041 | 0.04556 | -0.098 | -0.908
-7 | -0.015 | 0.04134 | -0.106 | -0.364
-6.5 | 0.012 | 0.03444 | -0.124 | 0.34
-6 | 0.047 | 0.00445 | -0.19 | 10.566
-5.5 | 0.08 | 0.00426 | -0.191 | 18.734
-5 | 0.113 | 0.00416 | -0.191 | 27.096
-4.5 | 0.245 | 0.00413 | -0.192 | 59.385
-4 | 0.328 | 0.00404 | -0.192 | 81.032
-3.5 | 0.404 | 0.00401 | -0.192 | 100.762
-3 | 0.477 | 0.00398 | -0.193 | 119.85
-2.5 | 0.548 | 0.00397 | -0.193 | 138.006
-2 | 0.618 | 0.00414 | -0.193 | 149.097
-1.5 | 0.687 | 0.00432 | -0.194 | 159.048
-1 | 0.752 | 0.00425 | -0.194 | 176.955
-0.5 | 0.818 | 0.00433 | -0.194 | 188.987
0 | 0.884 | 0.00458 | -0.195 | 193.074
0.5 | 0.95 | 0.00472 | -0.195 | 201.062
1 | 1.015 | 0.00492 | -0.195 | 206.193
1.5 | 1.081 | 0.00514 | -0.196 | 210.426
2 | 1.147 | 0.00532 | -0.196 | 215.325
2.5 | 1.212 | 0.00558 | -0.196 | 217.22
3 | 1.278 | 0.00589 | -0.196 | 216.859
3.5 | 1.314 | 0.00608 | -0.196 | 216.044
4 | 1.337 | 0.00664 | -0.197 | 201.402
4.5 | 1.301 | 0.00689 | -0.197 | 188.854
5 | 0.779 | 0.00718 | -0.197 | 108.448
5.5 | 0.812 | 0.00768 | -0.197 | 105.804
6 | 0.846 | 0.00829 | -0.197 | 101.981
6.5 | 0.879 | 0.0084 | -0.197 | 104.623
7 | 0.912 | 0.009 | -0.198 | 101.313
7.5 | 0.774 | 0.04987 | -0.124 | 15.529
8 | 0.788 | 0.06149 | -0.094 | 12.808
8.5 | 1.012 | 0.00995 | -0.198 | 101.703
9 | 0.851 | 0.0611 | -0.117 | 13.923
9.5 | 0.874 | 0.06854 | -0.111 | 12.754
10 | 0.9 | 0.07588 | -0.11 | 11.866
10.5 | 0.923 | 0.07618 | -0.102 | 12.121
11 | 0.952 | 0.0808 | -0.107 | 11.783
11.5 | 0.983 | 0.0839 | -0.115 | 11.721
12 | 1.015 | 0.08688 | -0.121 | 11.677
12.5 | 1.041 | 0.09359 | -0.12 | 11.121
13 | 1.061 | 0.09277 | -0.112 | 11.432
13.5 | 1.093 | 0.09593 | -0.12 | 11.395
14 | 1.129 | 0.09664 | -0.128 | 11.68
14.5 | 1.164 | 0.09803 | -0.134 | 11.869
15 | 1.19 | 0.10464 | -0.134 | 11.375
15.5 | 1.208 | 0.11772 | -0.128 | 10.263
16 | 1.228 | 0.11632 | -0.123 | 10.559
16.5 | 2.465 | 0.11818 | -0.128 | 20.858
17 | 2.536 | 0.11728 | -0.135 | 21.624
17.5 | 2.605 | 0.1173 | -0.14 | 22.21
18 | 2.665 | 0.12009 | -0.142 | 22.195
18.5 | 2.709 | 0.12939 | -0.14 | 20.934
19 | 2.727 | 0.15082 | -0.132 | 18.083
19.5 | 2.778 | 0.13761 | -0.133 | 20.19
20 | 2.848 | 0.13751 | -0.138 | 20.709

## 104. Re 8M Mach 0.50 (2)
BIGFOIL.COM POLAR EXPORT
e71
EPPLER 71 |  |  |  | Cl Max: | 1.5964 | at alpha= | 20 | deg
XFOIL ncrit=9 |  |  |  | L/D Max: | 157.147 | at alpha= | 1.5 | deg
Re: | 8000000 |  |  | Cd Min: | 0.37638 | at alpha= | 20 | deg
Mach: | 0.5 |  |  | Cl=0 at alpha= | -5.8006 | deg
|  |  |  | @ Cl=0.1, Cd= | 0.039292
|  |  |  | @ Cl=0.4, Cd= | 0.0077683
|  |  |  | @ Cl=0.6, Cd= | 0.0045724
alpha (deg) | Cl | Cd | Cm | Cl/Cd
-11.5 | -0.302 | 0.1303 | -0.0607 | -2.3177
-11 | -0.2807 | 0.12469 | -0.0634 | -2.2512
-10.5 | -0.2616 | 0.11782 | -0.0664 | -2.2203
-10 | -0.2422 | 0.11113 | -0.0698 | -2.1794
-9.5 | -0.2215 | 0.10461 | -0.0732 | -2.1174
-9 | -0.1983 | 0.09754 | -0.0779 | -2.033
-8.5 | -0.1717 | 0.09007 | -0.0842 | -1.9063
-8 | -0.1433 | 0.08268 | -0.0909 | -1.7332
-7.5 | -0.1137 | 0.07557 | -0.0978 | -1.5046
-6.5 | -0.0717 | 0.06141 | -0.1086 | -1.1676
-6 | -0.0258 | 0.05506 | -0.1191 | -0.46858
-5.5 | 0.0389 | 0.04695 | -0.1365 | 0.82854
-5 | 0.1226 | 0.03646 | -0.1611 | 3.3626
-4.5 | 0.2063 | 0.02397 | -0.184 | 8.6066
-4 | 0.285 | 0.01227 | -0.1971 | 23.2274
-3.5 | 0.3522 | 0.0098 | -0.1984 | 35.9388
-3 | 0.4249 | 0.00671 | -0.2004 | 63.3234
-2.5 | 0.4996 | 0.00457 | -0.202 | 109.3217
-2 | 0.565 | 0.00442 | -0.2013 | 127.8281
-1.5 | 0.627 | 0.00469 | -0.2 | 133.6887
-1 | 0.6917 | 0.00465 | -0.1997 | 148.7527
0 | 0.8141 | 0.00535 | -0.1975 | 152.1682
0.5 | 0.8762 | 0.00571 | -0.1966 | 153.4501
1 | 0.9384 | 0.00609 | -0.1958 | 154.0887
1.5 | 1.0026 | 0.00638 | -0.1953 | 157.1473
2 | 1.0627 | 0.00713 | -0.1939 | 149.0463
2.5 | 1.126 | 0.00773 | -0.1928 | 145.6662
3 | 1.191 | 0.00826 | -0.1915 | 144.1889
3.5 | 1.2576 | 0.00847 | -0.19 | 148.477
4 | 1.3182 | 0.0091 | -0.1865 | 144.8571
4.5 | 1.3802 | 0.01033 | -0.1826 | 133.6108
5 | 1.4372 | 0.01237 | -0.1771 | 116.1843
5.5 | 1.4874 | 0.01609 | -0.1696 | 92.4425
6 | 1.523 | 0.0229 | -0.1602 | 66.5066
6.5 | 1.5299 | 0.03199 | -0.149 | 47.8243
7 | 1.5039 | 0.04205 | -0.1365 | 35.7646
7.5 | 1.4598 | 0.05008 | -0.1243 | 29.1494
8 | 1.4126 | 0.06098 | -0.1191 | 23.165
8.5 | 1.369 | 0.07438 | -0.1221 | 18.4055
9 | 1.331 | 0.09233 | -0.1341 | 14.4157
9.5 | 1.3087 | 0.11503 | -0.1502 | 11.377
10 | 1.2933 | 0.13251 | -0.1608 | 9.76
10.5 | 1.282 | 0.14938 | -0.1708 | 8.5821
11 | 1.2776 | 0.1652 | -0.1801 | 7.7337
11.5 | 1.2809 | 0.1797 | -0.1886 | 7.128
12 | 1.2874 | 0.19399 | -0.197 | 6.6364
12.5 | 1.298 | 0.20757 | -0.2048 | 6.2533
13 | 1.3122 | 0.22026 | -0.2122 | 5.9575
13.5 | 1.3275 | 0.23333 | -0.2197 | 5.6894
14 | 1.3451 | 0.24521 | -0.2266 | 5.4855
14.5 | 1.3633 | 0.25706 | -0.2337 | 5.3034
15 | 1.3811 | 0.26886 | -0.2408 | 5.1369
15.5 | 1.4018 | 0.28004 | -0.2474 | 5.0057
16 | 1.4224 | 0.29111 | -0.2539 | 4.8861
16.5 | 1.4439 | 0.302 | -0.2604 | 4.7811
17 | 1.4655 | 0.31291 | -0.267 | 4.6835
17.5 | 1.487 | 0.32378 | -0.2735 | 4.5926
18 | 1.5089 | 0.33454 | -0.28 | 4.5104
18.5 | 1.5305 | 0.34527 | -0.2864 | 4.4328
19 | 1.5543 | 0.35622 | -0.2928 | 4.3633
19.5 | 1.576 | 0.36689 | -0.2993 | 4.2956
20 | 1.5964 | 0.37638 | -0.3057 | 4.2415

## 105. Re 10M Mach 0.00 (1)
BIGFOIL.COM POLAR EXPORT
e71
EPPLER 71 |  |  |  | Cl Max: | 1.283 | at alpha= | 6 | deg
JavaFoil+Calcfoil stall+Eppler ext transition |  |  |  | L/D Max: | 217.522 | at alpha= | 5 | deg
Re: | 10000000 |  |  | Cd Min: | 0.00402 | at alpha= | -3.5 | deg
Mach: | 0 |  |  | Cl=0 at alpha= | -6.7188 | deg
|  |  |  | @ Cl=0.1, Cd= | 0.00434
|  |  |  | @ Cl=0.4, Cd= | 0.0040409
|  |  |  | @ Cl=0.6, Cd= | 0.0042847
alpha (deg) | Cl | Cd | Cm | Cl/Cd
-16.5 | -0.141 | 0.11172 | -0.083 | -1.263
-16 | -0.149 | 0.10548 | -0.084 | -1.414
-15.5 | -0.157 | 0.10079 | -0.085 | -1.56
-15 | -0.165 | 0.09707 | -0.083 | -1.703
-14.5 | -0.173 | 0.09243 | -0.083 | -1.876
-14 | -0.182 | 0.08594 | -0.087 | -2.114
-13.5 | -0.189 | 0.08069 | -0.089 | -2.344
-13 | -0.196 | 0.07564 | -0.09 | -2.589
-12.5 | -0.201 | 0.07127 | -0.091 | -2.821
-12 | -0.205 | 0.06643 | -0.094 | -3.082
-11.5 | -0.207 | 0.06033 | -0.099 | -3.426
-11 | -0.206 | 0.0548 | -0.104 | -3.752
-10.5 | -0.201 | 0.04985 | -0.107 | -4.026
-10 | -0.189 | 0.04432 | -0.112 | -4.275
-9.5 | -0.177 | 0.03074 | -0.128 | -5.764
-9 | -0.162 | 0.01775 | -0.142 | -9.105
-8.5 | -0.148 | 0.00617 | -0.163 | -23.996
-8 | -0.112 | 0.00478 | -0.163 | -23.448
-7.5 | -0.072 | 0.00469 | -0.164 | -15.278
-7 | -0.027 | 0.00459 | -0.164 | -5.886
-6.5 | 0.021 | 0.00447 | -0.164 | 4.785
-6 | 0.073 | 0.00439 | -0.165 | 16.655
-5.5 | 0.127 | 0.00429 | -0.165 | 29.702
-5 | 0.184 | 0.00417 | -0.166 | 44.078
-4.5 | 0.241 | 0.00409 | -0.166 | 59.02
-4 | 0.3 | 0.00405 | -0.166 | 74.062
-3.5 | 0.359 | 0.00402 | -0.167 | 89.373
-3 | 0.418 | 0.00405 | -0.167 | 103.193
-2.5 | 0.477 | 0.00415 | -0.167 | 114.971
-2 | 0.536 | 0.00428 | -0.168 | 125.315
-1.5 | 0.595 | 0.00429 | -0.168 | 138.595
-1 | 0.652 | 0.00423 | -0.168 | 154.174
-0.5 | 0.709 | 0.00429 | -0.168 | 165.087
0 | 0.766 | 0.00445 | -0.169 | 172.214
0.5 | 0.822 | 0.00456 | -0.169 | 180.172
1 | 0.879 | 0.00466 | -0.169 | 188.5
1.5 | 0.936 | 0.00479 | -0.169 | 195.407
2 | 0.993 | 0.00491 | -0.17 | 202.123
2.5 | 1.05 | 0.00507 | -0.17 | 207.179
3 | 1.106 | 0.00525 | -0.17 | 210.866
3.5 | 1.151 | 0.00531 | -0.17 | 216.544
4 | 1.195 | 0.00567 | -0.17 | 210.598
4.5 | 1.232 | 0.0058 | -0.17 | 212.185
5 | 1.26 | 0.00579 | -0.171 | 217.522
5.5 | 1.277 | 0.00598 | -0.171 | 213.51
6 | 1.283 | 0.00619 | -0.171 | 207.322
6.5 | 1.276 | 0.00638 | -0.171 | 199.964
7 | 1.257 | 0.00644 | -0.171 | 195.132
7.5 | 1.225 | 0.00664 | -0.171 | 184.485
8 | 1.183 | 0.00684 | -0.171 | 173.069
8.5 | 1.132 | 0.00716 | -0.171 | 158.046
9 | 1.074 | 0.00734 | -0.171 | 146.279
9.5 | 1.012 | 0.00757 | -0.171 | 133.534
10 | 0.946 | 0.00777 | -0.171 | 121.793
10.5 | 0.881 | 0.00806 | -0.171 | 109.328
11 | 0.816 | 0.00847 | -0.171 | 96.408

## 106. Re 10M Mach 0.00 (2)
BIGFOIL.COM POLAR EXPORT
e71
EPPLER 71 |  |  |  | Cl Max: | 1.8239 | at alpha= | 11 | deg
XFOIL ncrit=9 |  |  |  | L/D Max: | 147.675 | at alpha= | 4.5 | deg
Re: | 10000000 |  |  | Cd Min: | 0.01641 | at alpha= | -12.5 | deg
Mach: | 0 |  |  | Cl=0 at alpha= | -6.4393 | deg
|  |  |  | @ Cl=0.1, Cd= | 0.0083983
|  |  |  | @ Cl=0.4, Cd= | 0.0041134
|  |  |  | @ Cl=0.6, Cd= | 0.0048309
alpha (deg) | Cl | Cd | Cm | Cl/Cd
-12.5 | -0.6775 | 0.01641 | -0.1641 | -41.2858
-12 | -0.6175 | 0.01435 | -0.1678 | -43.0314
-11.5 | -0.5596 | 0.0131 | -0.1699 | -42.7176
-11 | -0.5042 | 0.01181 | -0.1714 | -42.6926
-10.5 | -0.4502 | 0.01092 | -0.1721 | -41.2271
-10 | -0.3956 | 0.00995 | -0.1728 | -39.7588
-9 | -0.2845 | 0.008 | -0.1743 | -35.5625
-8.5 | -0.2289 | 0.00834 | -0.174 | -27.446
-8 | -0.1733 | 0.00879 | -0.1737 | -19.7156
-7.5 | -0.1181 | 0.00908 | -0.1735 | -13.0066
-6.5 | -0.0066 | 0.00954 | -0.1735 | -0.69182
-6 | 0.0478 | 0.00965 | -0.1733 | 4.9534
-5.5 | 0.1041 | 0.0083 | -0.1744 | 12.5422
-5 | 0.1585 | 0.00867 | -0.1742 | 18.2814
-4 | 0.2724 | 0.00474 | -0.1757 | 57.4684
-3.5 | 0.3277 | 0.00437 | -0.1757 | 74.9886
-3 | 0.3838 | 0.00404 | -0.1757 | 95
-2.5 | 0.4368 | 0.00428 | -0.1751 | 102.0561
-2 | 0.4897 | 0.00457 | -0.1745 | 107.1554
-1.5 | 0.5442 | 0.00458 | -0.1743 | 118.821
0 | 0.7043 | 0.0053 | -0.1729 | 132.8868
1.5 | 0.8643 | 0.00619 | -0.172 | 139.6284
2 | 0.9175 | 0.00655 | -0.1717 | 140.0763
2.5 | 0.9714 | 0.00684 | -0.1716 | 142.0175
3 | 1.0241 | 0.00732 | -0.1712 | 139.9044
3.5 | 1.0788 | 0.00747 | -0.1711 | 144.4177
4.5 | 1.1814 | 0.008 | -0.1692 | 147.675
5 | 1.2332 | 0.00852 | -0.1684 | 144.7418
5.5 | 1.2841 | 0.00916 | -0.1674 | 140.1856
6 | 1.3338 | 0.00998 | -0.1661 | 133.6473
6.5 | 1.3811 | 0.01118 | -0.1644 | 123.5331
7 | 1.4277 | 0.01243 | -0.1628 | 114.8592
7.5 | 1.4788 | 0.0128 | -0.1622 | 115.5312
8 | 1.5296 | 0.01316 | -0.1615 | 116.231
8.5 | 1.5799 | 0.01355 | -0.1608 | 116.5978
9 | 1.6299 | 0.01391 | -0.1601 | 117.1747
9.5 | 1.6795 | 0.01429 | -0.1593 | 117.5297
10 | 1.7279 | 0.01481 | -0.1583 | 116.6712
10.5 | 1.7763 | 0.01524 | -0.1574 | 116.5551
11 | 1.8239 | 0.01572 | -0.1564 | 116.0242

## 107. Re 10M Mach 0.10 (1)
BIGFOIL.COM POLAR EXPORT
e71
EPPLER 71 |  |  |  | Cl Max: | 1.282 | at alpha= | 6 | deg
JavaFoil+Calcfoil stall+Eppler ext transition |  |  |  | L/D Max: | 217.09 | at alpha= | 5 | deg
Re: | 10000000 |  |  | Cd Min: | 0.00402 | at alpha= | -3.5 | deg
Mach: | 0.1 |  |  | Cl=0 at alpha= | -6.7188 | deg
|  |  |  | @ Cl=0.1, Cd= | 0.0043409
|  |  |  | @ Cl=0.4, Cd= | 0.0040398
|  |  |  | @ Cl=0.6, Cd= | 0.0042879
alpha (deg) | Cl | Cd | Cm | Cl/Cd
-16 | -0.121 | 0.10626 | -0.084 | -1.137
-15.5 | -0.13 | 0.1011 | -0.085 | -1.286
-15 | -0.139 | 0.09752 | -0.083 | -1.428
-14.5 | -0.149 | 0.09288 | -0.084 | -1.602
-14 | -0.159 | 0.08641 | -0.087 | -1.835
-13.5 | -0.168 | 0.08177 | -0.088 | -2.051
-13 | -0.177 | 0.07619 | -0.09 | -2.317
-12.5 | -0.184 | 0.07237 | -0.09 | -2.539
-12 | -0.19 | 0.06713 | -0.093 | -2.827
-11.5 | -0.194 | 0.06093 | -0.099 | -3.184
-11 | -0.195 | 0.05573 | -0.103 | -3.501
-10.5 | -0.192 | 0.05069 | -0.107 | -3.797
-10 | -0.183 | 0.04541 | -0.111 | -4.029
-9.5 | -0.171 | 0.03402 | -0.125 | -5.024
-9 | -0.157 | 0.01958 | -0.141 | -8.026
-8.5 | -0.146 | 0.00624 | -0.164 | -23.363
-8 | -0.111 | 0.00609 | -0.164 | -18.199
-7.5 | -0.071 | 0.00469 | -0.164 | -15.154
-7 | -0.027 | 0.00459 | -0.165 | -5.853
-6.5 | 0.021 | 0.00448 | -0.165 | 4.775
-6 | 0.073 | 0.00439 | -0.166 | 16.645
-5.5 | 0.128 | 0.00429 | -0.166 | 29.723
-5 | 0.184 | 0.00417 | -0.166 | 44.189
-4.5 | 0.242 | 0.00409 | -0.167 | 59.23
-4 | 0.301 | 0.00405 | -0.167 | 74.382
-3.5 | 0.361 | 0.00402 | -0.167 | 89.756
-3 | 0.42 | 0.00405 | -0.168 | 103.725
-2.5 | 0.48 | 0.00415 | -0.168 | 115.579
-2 | 0.539 | 0.00428 | -0.168 | 125.976
-1.5 | 0.598 | 0.00429 | -0.169 | 139.261
-1 | 0.655 | 0.00423 | -0.169 | 154.758
-0.5 | 0.712 | 0.0043 | -0.169 | 165.716
0 | 0.769 | 0.00445 | -0.17 | 172.805
0.5 | 0.827 | 0.00457 | -0.17 | 180.794
1 | 0.884 | 0.00467 | -0.17 | 189.11
1.5 | 0.941 | 0.0048 | -0.17 | 195.994
2 | 0.998 | 0.00492 | -0.17 | 202.675
2.5 | 1.055 | 0.00508 | -0.171 | 207.594
3 | 1.112 | 0.00526 | -0.171 | 211.316
3.5 | 1.156 | 0.00533 | -0.171 | 216.874
4 | 1.2 | 0.00569 | -0.171 | 210.863
4.5 | 1.237 | 0.00583 | -0.171 | 212.215
5 | 1.263 | 0.00582 | -0.171 | 217.09
5.5 | 1.279 | 0.00601 | -0.172 | 212.708
6 | 1.282 | 0.00623 | -0.172 | 205.977
6.5 | 1.272 | 0.00642 | -0.172 | 198.067
7 | 1.248 | 0.00648 | -0.172 | 192.45
7.5 | 1.21 | 0.00669 | -0.172 | 180.895
8 | 1.161 | 0.00701 | -0.172 | 165.644
8.5 | 1.103 | 0.00722 | -0.172 | 152.643
9 | 1.037 | 0.0074 | -0.172 | 140.104
9.5 | 0.967 | 0.00765 | -0.172 | 126.328
10 | 0.894 | 0.00786 | -0.172 | 113.832
10.5 | 0.822 | 0.00818 | -0.172 | 100.564
11 | 0.752 | 0.00859 | -0.172 | 87.524

## 108. Re 10M Mach 0.10 (2)
BIGFOIL.COM POLAR EXPORT
e71
EPPLER 71 |  |  |  | Cl Max: | 1.0712 | at alpha= | 3.5 | deg
XFOIL ncrit=9 |  |  |  | L/D Max: | 896.778 | at alpha= | 1 | deg
Re: | 10000000 |  |  | Cd Min: | 0.0053 | at alpha= | 0 | deg
Mach: | 0.1 |  |  | Cl=0 at alpha= | -99 | deg
|  |  |  | @ Cl=0.1, Cd= | 0.0053
|  |  |  | @ Cl=0.4, Cd= | 0.0053
|  |  |  | @ Cl=0.6, Cd= | 0.0053
alpha (deg) | Cl | Cd | Cm | Cl/Cd
0 | 0.7079 | 0.0053 | -0.1738 | 133.566
0.5 | 0.7532 | 0.00088 | -0.1699 | 855.9091
1 | 0.8071 | 0.0009 | -0.1697 | 896.7778
1.5 | 0.8584 | 0.00098 | -0.169 | 875.9184
2 | 0.9112 | 0.00104 | -0.1687 | 876.1538
2.5 | 0.9651 | 0.00108 | -0.1686 | 893.6111
3.5 | 1.0712 | 0.0012 | -0.1678 | 892.6667

## 109. Re 10M Mach 0.25 (1)
BIGFOIL.COM POLAR EXPORT
e71
EPPLER 71 |  |  |  | Cl Max: | 1.284 | at alpha= | 5.5 | deg
JavaFoil+Calcfoil stall+Eppler ext transition |  |  |  | L/D Max: | 218.841 | at alpha= | 3.5 | deg
Re: | 10000000 |  |  | Cd Min: | 0.00402 | at alpha= | -3.5 | deg
Mach: | 0.25 |  |  | Cl=0 at alpha= | -6.7234 | deg
|  |  |  | @ Cl=0.1, Cd= | 0.0043509
|  |  |  | @ Cl=0.4, Cd= | 0.00887
|  |  |  | @ Cl=0.6, Cd= | 0.00887
alpha (deg) | Cl | Cd | Cm | Cl/Cd
-14.5 | -0.043 | 0.0927 | -0.086 | -0.462
-14 | -0.04 | 0.08632 | -0.089 | -0.466
-13.5 | -0.038 | 0.08088 | -0.091 | -0.464
-13 | -0.035 | 0.076 | -0.094 | -0.458
-12.5 | -0.032 | 0.07183 | -0.094 | -0.447
-12 | -0.029 | 0.07021 | -0.091 | -0.417
-11.5 | -0.067 | 0.06649 | -0.092 | -1.009
-11 | -0.098 | 0.06135 | -0.095 | -1.603
-10.5 | -0.119 | 0.05506 | -0.102 | -2.167
-10 | -0.128 | 0.04975 | -0.107 | -2.571
-9.5 | -0.13 | 0.03869 | -0.122 | -3.348
-9 | -0.122 | 0.03464 | -0.126 | -3.528
-8.5 | -0.124 | 0.00649 | -0.165 | -19.095
-8 | -0.1 | 0.00615 | -0.169 | -16.287
-7.5 | -0.067 | 0.0047 | -0.169 | -14.146
-7 | -0.026 | 0.00462 | -0.169 | -5.59
-6.5 | 0.021 | 0.00449 | -0.17 | 4.66
-6 | 0.073 | 0.0044 | -0.17 | 16.491
-5.5 | 0.128 | 0.0043 | -0.171 | 29.809
-5 | 0.187 | 0.00418 | -0.171 | 44.597
-4.5 | 0.247 | 0.0041 | -0.171 | 60.124
-4 | 0.308 | 0.00406 | -0.172 | 75.925
-3.5 | 0.37 | 0.00402 | -0.172 | 91.879
-3 | 0.431 | 0.00405 | -0.172 | 106.396
-2.5 | 0.493 | 0.00413 | -0.173 | 119.364
-2 | 0.553 | 0.00428 | -0.173 | 129.255
-1.5 | 0.614 | 0.0043 | -0.173 | 142.817
-1 | 0.673 | 0.00425 | -0.174 | 158.372
-0.5 | 0.732 | 0.00432 | -0.174 | 169.301
0 | 0.791 | 0.00449 | -0.174 | 176.252
0.5 | 0.849 | 0.00458 | -0.174 | 185.591
1 | 0.908 | 0.00472 | -0.175 | 192.25
1.5 | 0.967 | 0.00485 | -0.175 | 199.241
2 | 1.026 | 0.00499 | -0.175 | 205.497
2.5 | 1.084 | 0.00516 | -0.175 | 210.258
3 | 1.143 | 0.00537 | -0.176 | 212.87
3.5 | 1.187 | 0.00542 | -0.176 | 218.841
4 | 1.229 | 0.00581 | -0.176 | 211.557
4.5 | 1.262 | 0.00596 | -0.176 | 211.818
5 | 1.281 | 0.00598 | -0.176 | 214.202
5.5 | 1.284 | 0.00621 | -0.176 | 206.881
6 | 1.266 | 0.00643 | -0.177 | 196.912
6.5 | 1.226 | 0.00664 | -0.177 | 184.667
7 | 1.161 | 0.00673 | -0.177 | 172.579
7.5 | 1.073 | 0.00708 | -0.177 | 151.529
8 | 0.964 | 0.00733 | -0.177 | 131.587
8.5 | 0.837 | 0.00759 | -0.177 | 110.338
9 | 0.697 | 0.00785 | -0.177 | 88.85
9.5 | 0.548 | 0.00819 | -0.177 | 66.864
10 | 0.386 | 0.00858 | -0.177 | 45.027
10.5 | 0.119 | 0.00887 | -0.177 | 13.419

## 110. Re 10M Mach 0.25 (2)
BIGFOIL.COM POLAR EXPORT
e71
EPPLER 71 |  |  |  | Cl Max: | 1.6676 | at alpha= | 9 | deg
XFOIL ncrit=9 |  |  |  | L/D Max: | 150.579 | at alpha= | 4 | deg
Re: | 10000000 |  |  | Cd Min: | 0.19617 | at alpha= | -20 | deg
Mach: | 0.25 |  |  | Cl=0 at alpha= | -6.3467 | deg
|  |  |  | @ Cl=0.1, Cd= | 0.010504
|  |  |  | @ Cl=0.4, Cd= | 0.0051655
|  |  |  | @ Cl=0.6, Cd= | 0.0047557
alpha (deg) | Cl | Cd | Cm | Cl/Cd
-20 | -0.3841 | 0.19617 | -0.0248 | -1.958
-19.5 | -0.371 | 0.19127 | -0.0282 | -1.9397
-19 | -0.3582 | 0.18643 | -0.0314 | -1.9214
-18.5 | -0.3449 | 0.18152 | -0.0347 | -1.9001
-18 | -0.332 | 0.17673 | -0.0378 | -1.8786
-17.5 | -0.3193 | 0.17205 | -0.0409 | -1.8559
-17 | -0.3068 | 0.16743 | -0.0439 | -1.8324
-16.5 | -0.2953 | 0.16305 | -0.0468 | -1.8111
-16 | -0.286 | 0.15936 | -0.0493 | -1.7947
-15.5 | -0.2791 | 0.15632 | -0.0515 | -1.7854
-15 | -0.2667 | 0.15113 | -0.0543 | -1.7647
-14.5 | -0.253 | 0.14529 | -0.0572 | -1.7413
-14 | -0.2402 | 0.13941 | -0.0598 | -1.723
-13.5 | -0.2333 | 0.13127 | -0.0626 | -1.7773
-13 | -0.3436 | 0.14135 | -0.0524 | -2.4308
-12.5 | -0.3272 | 0.13409 | -0.0557 | -2.4402
-11.5 | -0.2899 | 0.12223 | -0.0625 | -2.3718
-10.5 | -0.2704 | 0.1123 | -0.0621 | -2.4078
-10 | -0.2555 | 0.10613 | -0.0645 | -2.4074
-9.5 | -0.2346 | 0.0997 | -0.0685 | -2.3531
-9 | -0.212 | 0.09275 | -0.0735 | -2.2857
-8.5 | -0.1874 | 0.08584 | -0.0791 | -2.1831
-8 | -0.1796 | 0.07182 | -0.0902 | -2.5007
-7.5 | -0.1508 | 0.06519 | -0.0978 | -2.3132
-6.5 | -0.018 | 0.01074 | -0.1797 | -1.676
-6 | 0.0407 | 0.0103 | -0.1795 | 3.9515
-5.5 | 0.0989 | 0.01054 | -0.1789 | 9.3833
-5 | 0.1596 | 0.00857 | -0.1804 | 18.6231
-4.5 | 0.2145 | 0.00885 | -0.1796 | 24.2373
-3.5 | 0.3293 | 0.00647 | -0.1797 | 50.8964
-2.5 | 0.4507 | 0.00423 | -0.1809 | 106.5485
-2 | 0.5057 | 0.0045 | -0.1802 | 112.3778
-1.5 | 0.5618 | 0.00459 | -0.1798 | 122.3965
0 | 0.7278 | 0.00531 | -0.1783 | 137.0621
1 | 0.8393 | 0.0058 | -0.1776 | 144.7069
1.5 | 0.8938 | 0.00623 | -0.1771 | 143.4671
2 | 0.9487 | 0.00666 | -0.1767 | 142.4474
3 | 1.0598 | 0.00749 | -0.1757 | 141.4953
3.5 | 1.1173 | 0.00763 | -0.1756 | 146.4351
4 | 1.17 | 0.00777 | -0.174 | 150.5792
4.5 | 1.2248 | 0.00831 | -0.1729 | 147.3887
5 | 1.2788 | 0.00898 | -0.1716 | 142.4053
5.5 | 1.3314 | 0.0099 | -0.1698 | 134.4848
6 | 1.3764 | 0.01208 | -0.1664 | 113.9404
6.5 | 1.4316 | 0.01252 | -0.1653 | 114.345
7 | 1.4862 | 0.01306 | -0.164 | 113.7979
7.5 | 1.539 | 0.01389 | -0.1622 | 110.7991
8 | 1.5908 | 0.0149 | -0.1602 | 106.7651
8.5 | 1.6373 | 0.01681 | -0.157 | 97.4004
9 | 1.6676 | 0.02161 | -0.1509 | 77.168
9.5 | 1.644 | 0.03457 | -0.1376 | 47.5557
10 | 1.5935 | 0.04557 | -0.123 | 34.9682
10.5 | 1.5201 | 0.05658 | -0.1103 | 26.8664
11 | 1.4676 | 0.0684 | -0.1076 | 21.4561
11.5 | 1.444 | 0.07899 | -0.1109 | 18.2808
12 | 1.4225 | 0.09304 | -0.12 | 15.2891
12.5 | 1.4095 | 0.11219 | -0.134 | 12.5635
13 | 1.4001 | 0.12977 | -0.1421 | 10.7891
13.5 | 1.377 | 0.14824 | -0.1522 | 9.289
14 | 1.3687 | 0.1623 | -0.1604 | 8.4331

## 111. Re 10M Mach 0.50 (1)
BIGFOIL.COM POLAR EXPORT
e71
EPPLER 71 |  |  |  | Cl Max: | 2.823 | at alpha= | 20 | deg
JavaFoil+Calcfoil stall+Eppler ext transition |  |  |  | L/D Max: | 220.205 | at alpha= | 3.5 | deg
Re: | 10000000 |  |  | Cd Min: | 0.00406 | at alpha= | -3.5 | deg
Mach: | 0.5 |  |  | Cl=0 at alpha= | -6.7222 | deg
|  |  |  | @ Cl=0.1, Cd= | 0.0042133
|  |  |  | @ Cl=0.4, Cd= | 0.0040616
|  |  |  | @ Cl=0.6, Cd= | 0.0042763
alpha (deg) | Cl | Cd | Cm | Cl/Cd
-20 | -0.68 | 0.14824 | -0.1 | -4.584
-19.5 | -0.655 | 0.14382 | -0.1 | -4.555
-19 | -0.63 | 0.13834 | -0.1 | -4.557
-18.5 | -0.606 | 0.14024 | -0.102 | -4.323
-18 | -0.581 | 0.13259 | -0.102 | -4.385
-17.5 | -0.556 | 0.12507 | -0.101 | -4.449
-17 | -0.531 | 0.12103 | -0.101 | -4.389
-16.5 | -0.505 | 0.11704 | -0.099 | -4.318
-16 | -0.479 | 0.11224 | -0.095 | -4.27
-15.5 | -0.454 | 0.10861 | -0.095 | -4.18
-15 | -0.429 | 0.10346 | -0.095 | -4.144
-14.5 | -0.403 | 0.10116 | -0.095 | -3.988
-14 | -0.378 | 0.09702 | -0.096 | -3.898
-13.5 | -0.353 | 0.09332 | -0.096 | -3.78
-13 | -0.327 | 0.09105 | -0.096 | -3.593
-12.5 | -0.301 | 0.08525 | -0.095 | -3.535
-12 | -0.276 | 0.07784 | -0.096 | -3.543
-11.5 | -0.25 | 0.07107 | -0.097 | -3.52
-11 | -0.224 | 0.0659 | -0.099 | -3.406
-10.5 | -0.199 | 0.0609 | -0.102 | -3.267
-10 | -0.173 | 0.05695 | -0.104 | -3.039
-9.5 | -0.147 | 0.05238 | -0.108 | -2.811
-9 | -0.12 | 0.06167 | -0.086 | -1.94
-8.5 | -0.094 | 0.05412 | -0.089 | -1.73
-8 | -0.068 | 0.04939 | -0.095 | -1.369
-7.5 | -0.041 | 0.04528 | -0.099 | -0.914
-7 | -0.015 | 0.04087 | -0.108 | -0.368
-6.5 | 0.012 | 0.03104 | -0.134 | 0.382
-6 | 0.047 | 0.00446 | -0.19 | 10.549
-5.5 | 0.08 | 0.00428 | -0.191 | 18.652
-5 | 0.113 | 0.00417 | -0.191 | 27.044
-4.5 | 0.245 | 0.00416 | -0.192 | 58.917
-4 | 0.328 | 0.00409 | -0.192 | 80.056
-3.5 | 0.404 | 0.00406 | -0.192 | 99.487
-3 | 0.477 | 0.00407 | -0.193 | 117.336
-2.5 | 0.548 | 0.00415 | -0.193 | 132.296
-2 | 0.618 | 0.00432 | -0.193 | 143.048
-1.5 | 0.687 | 0.00443 | -0.194 | 154.818
-1 | 0.752 | 0.00434 | -0.194 | 173.449
-0.5 | 0.818 | 0.00444 | -0.194 | 184.158
0 | 0.884 | 0.00464 | -0.195 | 190.651
0.5 | 0.95 | 0.00478 | -0.195 | 198.674
1 | 1.015 | 0.00497 | -0.195 | 204.481
1.5 | 1.081 | 0.00512 | -0.196 | 211.149
2 | 1.147 | 0.00533 | -0.196 | 215.038
2.5 | 1.212 | 0.00555 | -0.196 | 218.516
3 | 1.278 | 0.00581 | -0.196 | 219.743
3.5 | 1.314 | 0.00597 | -0.196 | 220.205
4 | 1.337 | 0.0065 | -0.197 | 205.587
4.5 | 1.301 | 0.00681 | -0.197 | 190.907
5 | 0.779 | 0.00696 | -0.197 | 111.902
5.5 | 0.812 | 0.00744 | -0.197 | 109.182
6 | 0.846 | 0.00804 | -0.197 | 105.188
6.5 | 0.879 | 0.00812 | -0.197 | 108.19
7 | 0.912 | 0.00871 | -0.198 | 104.754
7.5 | 0.945 | 0.00924 | -0.198 | 102.3
8 | 0.788 | 0.06126 | -0.095 | 12.862
8.5 | 1.012 | 0.00963 | -0.198 | 105.113
9 | 0.861 | 0.05666 | -0.129 | 15.19
9.5 | 0.877 | 0.06659 | -0.115 | 13.165
10 | 0.901 | 0.07358 | -0.111 | 12.246
10.5 | 0.924 | 0.07384 | -0.103 | 12.507
11 | 0.954 | 0.07812 | -0.11 | 12.21
11.5 | 0.988 | 0.07976 | -0.121 | 12.384
12 | 1.02 | 0.08288 | -0.127 | 12.308
12.5 | 1.044 | 0.09098 | -0.123 | 11.472
13 | 1.065 | 0.09026 | -0.118 | 11.799
13.5 | 1.1 | 0.09141 | -0.126 | 12.029
14 | 1.139 | 0.09064 | -0.135 | 12.561
14.5 | 1.173 | 0.09146 | -0.14 | 12.828
15 | 1.197 | 0.099 | -0.138 | 12.09
15.5 | 1.212 | 0.11307 | -0.131 | 10.719
16 | 1.232 | 0.11252 | -0.126 | 10.95
16.5 | 2.481 | 0.11157 | -0.134 | 22.233
17 | 2.559 | 0.10854 | -0.141 | 23.578
17.5 | 2.629 | 0.10837 | -0.145 | 24.259
18 | 2.684 | 0.11243 | -0.146 | 23.877
18.5 | 2.722 | 0.12287 | -0.143 | 22.154
19 | 2.73 | 0.14708 | -0.133 | 18.562
19.5 | 2.767 | 0.15844 | -0.129 | 17.465
20 | 2.823 | 0.16047 | -0.131 | 17.592

## 112. Re 10M Mach 0.50 (2)
BIGFOIL.COM POLAR EXPORT
e71
EPPLER 71 |  |  |  | Cl Max: | 1.533 | at alpha= | 6.5 | deg
XFOIL ncrit=9 |  |  |  | L/D Max: | 155.232 | at alpha= | 1.5 | deg
Re: | 10000000 |  |  | Cd Min: | 0.17951 | at alpha= | 11.5 | deg
Mach: | 0.5 |  |  | Cl=0 at alpha= | -99 | deg
|  |  |  | @ Cl=0.1, Cd= | 0.00541
|  |  |  | @ Cl=0.4, Cd= | 0.00541
|  |  |  | @ Cl=0.6, Cd= | 0.00541
alpha (deg) | Cl | Cd | Cm | Cl/Cd
0 | 0.814 | 0.00541 | -0.1976 | 150.4621
0.5 | 0.8764 | 0.00577 | -0.1968 | 151.8891
1 | 0.9396 | 0.00609 | -0.1961 | 154.2857
1.5 | 1.0028 | 0.00646 | -0.1954 | 155.2322
2 | 1.0647 | 0.00706 | -0.1943 | 150.8074
2.5 | 1.1277 | 0.00767 | -0.193 | 147.0274
3 | 1.1938 | 0.00807 | -0.1919 | 147.9306
4 | 1.3239 | 0.00875 | -0.1876 | 151.3029
4.5 | 1.3864 | 0.00992 | -0.1838 | 139.7581
5 | 1.4441 | 0.01191 | -0.1783 | 121.251
5.5 | 1.4946 | 0.01557 | -0.1708 | 95.9923
6 | 1.5303 | 0.02231 | -0.1613 | 68.5926
6.5 | 1.533 | 0.03213 | -0.1495 | 47.7124
7 | 1.5091 | 0.04224 | -0.1371 | 35.7268
7.5 | 1.464 | 0.0501 | -0.1246 | 29.2216
8 | 1.4158 | 0.06091 | -0.1193 | 23.2441
8.5 | 1.372 | 0.07426 | -0.1222 | 18.4756
9 | 1.3338 | 0.09208 | -0.1341 | 14.4852
9.5 | 1.3118 | 0.11484 | -0.1503 | 11.4228
10 | 1.2966 | 0.13236 | -0.161 | 9.796
10.5 | 1.2853 | 0.1492 | -0.171 | 8.6146
11 | 1.281 | 0.16499 | -0.1803 | 7.7641
11.5 | 1.2841 | 0.17951 | -0.1889 | 7.1534

## 113. Re 12M Mach 0.00 (1)
BIGFOIL.COM POLAR EXPORT
e71
EPPLER 71 |  |  |  | Cl Max: | 1.283 | at alpha= | 6 | deg
JavaFoil+Calcfoil stall+Eppler ext transition |  |  |  | L/D Max: | 218.826 | at alpha= | 3.5 | deg
Re: | 12000000 |  |  | Cd Min: | 0.00412 | at alpha= | -4 | deg
Mach: | 0 |  |  | Cl=0 at alpha= | -6.7188 | deg
|  |  |  | @ Cl=0.1, Cd= | 0.004365
|  |  |  | @ Cl=0.4, Cd= | 0.0041678
|  |  |  | @ Cl=0.6, Cd= | 0.0043365
alpha (deg) | Cl | Cd | Cm | Cl/Cd
-16.5 | -0.141 | 0.11107 | -0.083 | -1.271
-16 | -0.149 | 0.10476 | -0.085 | -1.424
-15.5 | -0.157 | 0.09952 | -0.086 | -1.582
-15 | -0.165 | 0.09639 | -0.084 | -1.715
-14.5 | -0.174 | 0.09141 | -0.084 | -1.898
-14 | -0.182 | 0.08572 | -0.087 | -2.119
-13.5 | -0.189 | 0.08075 | -0.088 | -2.342
-13 | -0.196 | 0.07476 | -0.092 | -2.622
-12.5 | -0.201 | 0.07041 | -0.093 | -2.858
-12 | -0.205 | 0.06505 | -0.096 | -3.155
-11.5 | -0.207 | 0.05882 | -0.101 | -3.524
-11 | -0.206 | 0.05377 | -0.105 | -3.832
-10.5 | -0.202 | 0.04696 | -0.112 | -4.304
-10 | -0.192 | 0.04046 | -0.118 | -4.733
-9.5 | -0.185 | 0.01921 | -0.141 | -9.634
-9 | -0.175 | 0.00667 | -0.158 | -26.249
-8.5 | -0.148 | 0.00614 | -0.163 | -24.104
-8 | -0.112 | 0.00479 | -0.163 | -23.381
-7.5 | -0.072 | 0.00471 | -0.164 | -15.204
-7 | -0.027 | 0.0046 | -0.164 | -5.862
-6.5 | 0.021 | 0.0045 | -0.164 | 4.759
-6 | 0.073 | 0.0044 | -0.165 | 16.582
-5.5 | 0.127 | 0.00433 | -0.165 | 29.416
-5 | 0.184 | 0.00421 | -0.166 | 43.587
-4.5 | 0.241 | 0.00414 | -0.166 | 58.358
-4 | 0.3 | 0.00412 | -0.166 | 72.906
-3.5 | 0.359 | 0.00414 | -0.167 | 86.855
-3 | 0.418 | 0.00418 | -0.167 | 100.103
-2.5 | 0.477 | 0.00425 | -0.167 | 112.288
-2 | 0.536 | 0.00434 | -0.168 | 123.493
-1.5 | 0.595 | 0.00434 | -0.168 | 137.052
-1 | 0.652 | 0.0043 | -0.168 | 151.686
-0.5 | 0.709 | 0.00433 | -0.168 | 163.49
0 | 0.766 | 0.00449 | -0.169 | 170.659
0.5 | 0.822 | 0.0046 | -0.169 | 178.68
1 | 0.879 | 0.00469 | -0.169 | 187.673
1.5 | 0.936 | 0.00478 | -0.169 | 195.669
2 | 0.993 | 0.00492 | -0.17 | 201.729
2.5 | 1.05 | 0.00494 | -0.17 | 212.293
3 | 1.106 | 0.00523 | -0.17 | 211.621
3.5 | 1.151 | 0.00526 | -0.17 | 218.826
4 | 1.195 | 0.00559 | -0.17 | 213.609
4.5 | 1.232 | 0.00572 | -0.17 | 215.291
5 | 1.26 | 0.00584 | -0.171 | 215.605
5.5 | 1.277 | 0.00597 | -0.171 | 213.824
6 | 1.283 | 0.00603 | -0.171 | 212.722
6.5 | 1.276 | 0.00622 | -0.171 | 205.169
7 | 1.257 | 0.00628 | -0.171 | 200.183
7.5 | 1.225 | 0.00647 | -0.171 | 189.325
8 | 1.183 | 0.00666 | -0.171 | 177.636
8.5 | 1.132 | 0.00698 | -0.171 | 162.194
9 | 1.074 | 0.00721 | -0.171 | 149.062
9.5 | 1.012 | 0.00738 | -0.171 | 137.122
10 | 0.946 | 0.00757 | -0.171 | 125.078
10.5 | 0.881 | 0.00783 | -0.171 | 112.459
11 | 0.816 | 0.00823 | -0.171 | 99.202

## 114. Re 12M Mach 0.00 (2)
BIGFOIL.COM POLAR EXPORT
e71
EPPLER 71 |  |  |  | Cl Max: | 1.0801 | at alpha= | 3.5 | deg
XFOIL ncrit=9 |  |  |  | L/D Max: | 146.952 | at alpha= | 3.5 | deg
Re: | 12000000 |  |  | Cd Min: | 0.00735 | at alpha= | 3.5 | deg
Mach: | 0 |  |  | Cl=0 at alpha= | -99 | deg
|  |  |  | @ Cl=0.1, Cd= | 0.00409
|  |  |  | @ Cl=0.4, Cd= | 0.0041664
|  |  |  | @ Cl=0.6, Cd= | 0.0049823
alpha (deg) | Cl | Cd | Cm | Cl/Cd
-3 | 0.3823 | 0.00409 | -0.1755 | 93.4719
-2.5 | 0.4356 | 0.00432 | -0.1749 | 100.8333
-2 | 0.4888 | 0.00459 | -0.1744 | 106.4924
0 | 0.7042 | 0.00535 | -0.173 | 131.6262
1 | 0.8129 | 0.00571 | -0.1726 | 142.3643
1.5 | 0.8648 | 0.00621 | -0.1721 | 139.2593
2 | 0.9185 | 0.0065 | -0.1719 | 141.3077
2.5 | 0.9721 | 0.00682 | -0.1717 | 142.5367
3 | 1.0254 | 0.00721 | -0.1713 | 142.2191
3.5 | 1.0801 | 0.00735 | -0.1713 | 146.9524

## 115. Re 12M Mach 0.10 (1)
BIGFOIL.COM POLAR EXPORT
e71
EPPLER 71 |  |  |  | Cl Max: | 1.282 | at alpha= | 6 | deg
JavaFoil+Calcfoil stall+Eppler ext transition |  |  |  | L/D Max: | 219.341 | at alpha= | 3.5 | deg
Re: | 12000000 |  |  | Cd Min: | 0.00412 | at alpha= | -4 | deg
Mach: | 0.1 |  |  | Cl=0 at alpha= | -6.7188 | deg
|  |  |  | @ Cl=0.1, Cd= | 0.0043707
|  |  |  | @ Cl=0.4, Cd= | 0.0041664
|  |  |  | @ Cl=0.6, Cd= | 0.0043386
alpha (deg) | Cl | Cd | Cm | Cl/Cd
-16 | -0.121 | 0.10575 | -0.085 | -1.144
-15.5 | -0.13 | 0.10035 | -0.085 | -1.297
-15 | -0.139 | 0.09687 | -0.084 | -1.438
-14.5 | -0.149 | 0.09223 | -0.084 | -1.614
-14 | -0.159 | 0.08543 | -0.088 | -1.858
-13.5 | -0.168 | 0.08093 | -0.089 | -2.075
-13 | -0.177 | 0.07583 | -0.091 | -2.328
-12.5 | -0.184 | 0.07083 | -0.093 | -2.599
-12 | -0.19 | 0.06639 | -0.095 | -2.862
-11.5 | -0.194 | 0.05973 | -0.101 | -3.255
-11 | -0.196 | 0.05464 | -0.104 | -3.579
-10.5 | -0.194 | 0.0482 | -0.111 | -4.017
-10 | -0.185 | 0.0421 | -0.117 | -4.386
-9.5 | -0.176 | 0.02484 | -0.135 | -7.1
-9 | -0.167 | 0.00939 | -0.154 | -17.749
-8.5 | -0.146 | 0.00616 | -0.164 | -23.668
-8 | -0.111 | 0.00478 | -0.164 | -23.17
-7.5 | -0.071 | 0.00472 | -0.164 | -15.079
-7 | -0.027 | 0.00461 | -0.165 | -5.83
-6.5 | 0.021 | 0.0045 | -0.165 | 4.748
-6 | 0.073 | 0.00441 | -0.166 | 16.581
-5.5 | 0.128 | 0.00433 | -0.166 | 29.433
-5 | 0.184 | 0.00422 | -0.166 | 43.691
-4.5 | 0.242 | 0.00414 | -0.167 | 58.532
-4 | 0.301 | 0.00412 | -0.167 | 73.216
-3.5 | 0.361 | 0.00414 | -0.167 | 87.267
-3 | 0.42 | 0.00418 | -0.168 | 100.607
-2.5 | 0.48 | 0.00425 | -0.168 | 112.812
-2 | 0.539 | 0.00434 | -0.168 | 124.08
-1.5 | 0.598 | 0.00434 | -0.169 | 137.702
-1 | 0.655 | 0.0043 | -0.169 | 152.315
-0.5 | 0.712 | 0.00434 | -0.169 | 164.193
0 | 0.769 | 0.00449 | -0.17 | 171.27
0.5 | 0.827 | 0.00461 | -0.17 | 179.417
1 | 0.884 | 0.00469 | -0.17 | 188.305
1.5 | 0.941 | 0.00479 | -0.17 | 196.394
2 | 0.998 | 0.00493 | -0.17 | 202.303
2.5 | 1.055 | 0.00496 | -0.171 | 212.723
3 | 1.112 | 0.00524 | -0.171 | 212.213
3.5 | 1.156 | 0.00527 | -0.171 | 219.341
4 | 1.2 | 0.00561 | -0.171 | 213.916
4.5 | 1.237 | 0.00574 | -0.171 | 215.362
5 | 1.263 | 0.00587 | -0.171 | 215.407
5.5 | 1.279 | 0.006 | -0.172 | 213.146
6 | 1.282 | 0.00607 | -0.172 | 211.329
6.5 | 1.272 | 0.00626 | -0.172 | 203.229
7 | 1.248 | 0.00632 | -0.172 | 197.418
7.5 | 1.21 | 0.00652 | -0.172 | 185.662
8 | 1.161 | 0.00671 | -0.172 | 172.978
8.5 | 1.103 | 0.00704 | -0.172 | 156.655
9 | 1.037 | 0.00727 | -0.172 | 142.579
9.5 | 0.967 | 0.00745 | -0.172 | 129.723
10 | 0.894 | 0.00764 | -0.172 | 117.08
10.5 | 0.822 | 0.00795 | -0.172 | 103.449
11 | 0.752 | 0.00836 | -0.172 | 89.912

## 116. Re 12M Mach 0.10 (2)
BIGFOIL.COM POLAR EXPORT
e71
EPPLER 71 |  |  |  | Cl Max: | 1.8183 | at alpha= | 11 | deg
XFOIL ncrit=9 |  |  |  | L/D Max: | 147.154 | at alpha= | 3.5 | deg
Re: | 12000000 |  |  | Cd Min: | 0.01949 | at alpha= | 11 | deg
Mach: | 0.1 |  |  | Cl=0 at alpha= | -99 | deg
|  |  |  | @ Cl=0.1, Cd= | 0.00535
|  |  |  | @ Cl=0.4, Cd= | 0.00535
|  |  |  | @ Cl=0.6, Cd= | 0.00535
alpha (deg) | Cl | Cd | Cm | Cl/Cd
0 | 0.7078 | 0.00535 | -0.1738 | 132.2991
1 | 0.8171 | 0.00572 | -0.1734 | 142.8497
1.5 | 0.8693 | 0.00622 | -0.1729 | 139.7588
2 | 0.9234 | 0.00651 | -0.1727 | 141.8433
2.5 | 0.9772 | 0.00685 | -0.1724 | 142.6569
3 | 1.0309 | 0.00723 | -0.1721 | 142.5864
3.5 | 1.086 | 0.00738 | -0.172 | 147.1545
5.5 | 1.2941 | 0.00904 | -0.1683 | 143.1527
6 | 1.3438 | 0.00996 | -0.1669 | 134.9197
6.5 | 1.3906 | 0.01132 | -0.165 | 122.8445
7 | 1.4434 | 0.01156 | -0.1645 | 124.8616
7.5 | 1.4951 | 0.01195 | -0.1638 | 125.113
8 | 1.5467 | 0.01231 | -0.163 | 125.6458
8.5 | 1.5978 | 0.0127 | -0.1622 | 125.811
9 | 1.6486 | 0.01309 | -0.1614 | 125.9435
9.5 | 1.6989 | 0.01352 | -0.1605 | 125.6583
10 | 1.7483 | 0.01404 | -0.1594 | 124.5228
10.5 | 1.7855 | 0.0165 | -0.1558 | 108.2121
11 | 1.8183 | 0.01949 | -0.1517 | 93.294

## 117. Re 12M Mach 0.25 (1)
BIGFOIL.COM POLAR EXPORT
e71
EPPLER 71 |  |  |  | Cl Max: | 1.284 | at alpha= | 5.5 | deg
JavaFoil+Calcfoil stall+Eppler ext transition |  |  |  | L/D Max: | 221.249 | at alpha= | 3.5 | deg
Re: | 12000000 |  |  | Cd Min: | 0.00412 | at alpha= | -4 | deg
Mach: | 0.25 |  |  | Cl=0 at alpha= | -6.7234 | deg
|  |  |  | @ Cl=0.1, Cd= | 0.0043807
|  |  |  | @ Cl=0.4, Cd= | 0.00865
|  |  |  | @ Cl=0.6, Cd= | 0.00865
alpha (deg) | Cl | Cd | Cm | Cl/Cd
-14.5 | -0.043 | 0.0918 | -0.088 | -0.467
-14 | -0.04 | 0.08544 | -0.091 | -0.471
-13.5 | -0.038 | 0.08009 | -0.093 | -0.469
-13 | -0.035 | 0.07516 | -0.095 | -0.464
-12.5 | -0.032 | 0.07124 | -0.095 | -0.451
-12 | -0.029 | 0.06984 | -0.092 | -0.42
-11.5 | -0.067 | 0.06599 | -0.093 | -1.017
-11 | -0.098 | 0.06094 | -0.096 | -1.615
-10.5 | -0.12 | 0.05409 | -0.104 | -2.21
-10 | -0.128 | 0.04833 | -0.11 | -2.657
-9.5 | -0.131 | 0.03385 | -0.129 | -3.884
-9 | -0.124 | 0.03005 | -0.132 | -4.131
-8.5 | -0.126 | 0.00632 | -0.168 | -19.977
-8 | -0.1 | 0.00611 | -0.169 | -16.409
-7.5 | -0.067 | 0.00473 | -0.169 | -14.053
-7 | -0.026 | 0.00463 | -0.169 | -5.572
-6.5 | 0.021 | 0.00451 | -0.17 | 4.636
-6 | 0.073 | 0.00442 | -0.17 | 16.446
-5.5 | 0.128 | 0.00434 | -0.171 | 29.544
-5 | 0.187 | 0.00423 | -0.171 | 44.122
-4.5 | 0.247 | 0.00415 | -0.171 | 59.433
-4 | 0.308 | 0.00412 | -0.172 | 74.83
-3.5 | 0.37 | 0.00413 | -0.172 | 89.435
-3 | 0.431 | 0.00418 | -0.172 | 103.196
-2.5 | 0.493 | 0.00423 | -0.173 | 116.486
-2 | 0.553 | 0.00435 | -0.173 | 127.317
-1.5 | 0.614 | 0.00435 | -0.173 | 141.234
-1 | 0.673 | 0.00434 | -0.174 | 154.934
-0.5 | 0.732 | 0.00436 | -0.174 | 167.898
0 | 0.791 | 0.00452 | -0.174 | 174.869
0.5 | 0.849 | 0.00461 | -0.174 | 184.222
1 | 0.908 | 0.00474 | -0.175 | 191.769
1.5 | 0.967 | 0.00484 | -0.175 | 199.675
2 | 1.026 | 0.00499 | -0.175 | 205.401
2.5 | 1.084 | 0.00514 | -0.175 | 210.742
3 | 1.143 | 0.00532 | -0.176 | 214.771
3.5 | 1.187 | 0.00536 | -0.176 | 221.249
4 | 1.229 | 0.00572 | -0.176 | 215.056
4.5 | 1.262 | 0.00587 | -0.176 | 215.085
5 | 1.281 | 0.00601 | -0.176 | 213.056
5.5 | 1.284 | 0.00617 | -0.176 | 208.006
6 | 1.266 | 0.00627 | -0.177 | 202.078
6.5 | 1.226 | 0.00647 | -0.177 | 189.504
7 | 1.161 | 0.00656 | -0.177 | 177.079
7.5 | 1.073 | 0.0069 | -0.177 | 155.557
8 | 0.964 | 0.00715 | -0.177 | 134.915
8.5 | 0.837 | 0.0074 | -0.177 | 113.11
9 | 0.697 | 0.0077 | -0.177 | 90.616
9.5 | 0.548 | 0.00798 | -0.177 | 68.661
10 | 0.386 | 0.00834 | -0.177 | 46.324
10.5 | 0.119 | 0.00865 | -0.177 | 13.764

## 118. Re 12M Mach 0.25 (2)
BIGFOIL.COM POLAR EXPORT
e71
EPPLER 71 |  |  |  | Cl Max: | 1.6872 | at alpha= | 9 | deg
XFOIL ncrit=9 |  |  |  | L/D Max: | 150.589 | at alpha= | 4.5 | deg
Re: | 12000000 |  |  | Cd Min: | 0.1633 | at alpha= | 14 | deg
Mach: | 0.25 |  |  | Cl=0 at alpha= | -99 | deg
|  |  |  | @ Cl=0.1, Cd= | 0.00535
|  |  |  | @ Cl=0.4, Cd= | 0.00535
|  |  |  | @ Cl=0.6, Cd= | 0.00535
alpha (deg) | Cl | Cd | Cm | Cl/Cd
0 | 0.7277 | 0.00535 | -0.1784 | 136.0187
0.5 | 0.7834 | 0.00562 | -0.178 | 139.395
1 | 0.8401 | 0.00577 | -0.1778 | 145.5979
1.5 | 0.8941 | 0.00627 | -0.1772 | 142.5997
2 | 0.9499 | 0.00659 | -0.1769 | 144.1426
3 | 1.0614 | 0.00735 | -0.176 | 144.4082
3.5 | 1.1187 | 0.00752 | -0.1757 | 148.7633
4 | 1.1752 | 0.00787 | -0.1751 | 149.3266
4.5 | 1.2273 | 0.00815 | -0.1734 | 150.589
5 | 1.2814 | 0.00881 | -0.1721 | 145.4484
5.5 | 1.3339 | 0.00975 | -0.1703 | 136.8103
6 | 1.3821 | 0.01138 | -0.1676 | 121.4499
6.5 | 1.4378 | 0.01174 | -0.1666 | 122.4702
7 | 1.4926 | 0.01226 | -0.1653 | 121.7455
7.5 | 1.5459 | 0.01303 | -0.1636 | 118.6416
8 | 1.5988 | 0.01386 | -0.1617 | 115.3535
8.5 | 1.6496 | 0.01505 | -0.1593 | 109.608
9 | 1.6872 | 0.01849 | -0.1544 | 91.2493
9.5 | 1.6426 | 0.03523 | -0.1376 | 46.625
10 | 1.6138 | 0.0444 | -0.1259 | 36.3468
10.5 | 1.5587 | 0.05251 | -0.113 | 29.6839
11 | 1.5044 | 0.06351 | -0.1075 | 23.6876
11.5 | 1.4649 | 0.07554 | -0.1093 | 19.3924
12 | 1.43 | 0.0914 | -0.1188 | 15.6455
12.5 | 1.4055 | 0.11458 | -0.1356 | 12.2665
13 | 1.387 | 0.13396 | -0.1445 | 10.3538
13.5 | 1.3566 | 0.15489 | -0.1565 | 8.7585
14 | 1.3672 | 0.1633 | -0.1611 | 8.3723

## 119. Re 12M Mach 0.50 (1)
BIGFOIL.COM POLAR EXPORT
e71
EPPLER 71 |  |  |  | Cl Max: | 2.815 | at alpha= | 20 | deg
JavaFoil+Calcfoil stall+Eppler ext transition |  |  |  | L/D Max: | 223.624 | at alpha= | 3.5 | deg
Re: | 12000000 |  |  | Cd Min: | 0.00413 | at alpha= | -4 | deg
Mach: | 0.5 |  |  | Cl=0 at alpha= | -6.7222 | deg
|  |  |  | @ Cl=0.1, Cd= | 0.0042494
|  |  |  | @ Cl=0.4, Cd= | 0.0041584
|  |  |  | @ Cl=0.6, Cd= | 0.0043566
alpha (deg) | Cl | Cd | Cm | Cl/Cd
-20 | -0.68 | 0.14567 | -0.1 | -4.666
-19.5 | -0.655 | 0.14167 | -0.101 | -4.624
-19 | -0.631 | 0.13625 | -0.101 | -4.628
-18.5 | -0.606 | 0.13884 | -0.102 | -4.367
-18 | -0.582 | 0.12974 | -0.102 | -4.483
-17.5 | -0.557 | 0.1251 | -0.102 | -4.449
-17 | -0.531 | 0.11885 | -0.102 | -4.472
-16.5 | -0.506 | 0.11407 | -0.1 | -4.434
-16 | -0.48 | 0.11159 | -0.098 | -4.3
-15.5 | -0.454 | 0.10694 | -0.095 | -4.246
-15 | -0.429 | 0.10251 | -0.095 | -4.183
-14.5 | -0.404 | 0.10064 | -0.095 | -4.01
-14 | -0.378 | 0.09457 | -0.096 | -4
-13.5 | -0.353 | 0.09089 | -0.096 | -3.882
-13 | -0.327 | 0.08861 | -0.096 | -3.692
-12.5 | -0.301 | 0.08363 | -0.095 | -3.604
-12 | -0.276 | 0.07713 | -0.096 | -3.577
-11.5 | -0.25 | 0.07089 | -0.098 | -3.531
-11 | -0.225 | 0.06519 | -0.101 | -3.448
-10.5 | -0.199 | 0.06028 | -0.104 | -3.305
-10 | -0.173 | 0.05639 | -0.106 | -3.072
-9.5 | -0.148 | 0.05169 | -0.111 | -2.855
-9 | -0.12 | 0.06175 | -0.086 | -1.937
-8.5 | -0.094 | 0.05414 | -0.089 | -1.729
-8 | -0.068 | 0.04885 | -0.096 | -1.385
-7.5 | -0.041 | 0.04499 | -0.1 | -0.92
-7 | -0.015 | 0.0403 | -0.11 | -0.374
-6.5 | 0.012 | 0.02881 | -0.139 | 0.415
-6 | 0.047 | 0.00446 | -0.19 | 10.536
-5.5 | 0.08 | 0.00431 | -0.191 | 18.534
-5 | 0.113 | 0.00421 | -0.191 | 26.779
-4.5 | 0.245 | 0.0042 | -0.192 | 58.342
-4 | 0.328 | 0.00413 | -0.192 | 79.393
-3.5 | 0.404 | 0.00416 | -0.192 | 97.196
-3 | 0.477 | 0.0042 | -0.193 | 113.553
-2.5 | 0.548 | 0.00426 | -0.193 | 128.798
-2 | 0.618 | 0.00439 | -0.193 | 140.768
-1.5 | 0.687 | 0.00449 | -0.194 | 153.019
-1 | 0.752 | 0.00443 | -0.194 | 169.895
-0.5 | 0.818 | 0.00447 | -0.194 | 183.04
0 | 0.884 | 0.00466 | -0.195 | 189.53
0.5 | 0.95 | 0.0048 | -0.195 | 197.644
1 | 1.015 | 0.00494 | -0.195 | 205.372
1.5 | 1.081 | 0.0051 | -0.196 | 212.082
2 | 1.147 | 0.00517 | -0.196 | 221.981
2.5 | 1.212 | 0.0055 | -0.196 | 220.449
3 | 1.278 | 0.00575 | -0.196 | 222.153
3.5 | 1.314 | 0.00588 | -0.196 | 223.624
4 | 1.337 | 0.00629 | -0.197 | 212.428
4.5 | 1.301 | 0.00669 | -0.197 | 194.468
5 | 0.779 | 0.00694 | -0.197 | 112.293
5.5 | 0.812 | 0.00725 | -0.197 | 111.986
6 | 0.846 | 0.00784 | -0.197 | 107.855
6.5 | 0.879 | 0.00788 | -0.197 | 111.612
7 | 0.912 | 0.00843 | -0.198 | 108.166
7.5 | 0.945 | 0.009 | -0.198 | 105.041
8 | 0.788 | 0.06017 | -0.097 | 13.102
8.5 | 1.012 | 0.00943 | -0.198 | 107.323
9 | 0.895 | 0.04447 | -0.154 | 20.126
9.5 | 0.88 | 0.06444 | -0.119 | 13.649
10 | 0.902 | 0.07259 | -0.113 | 12.425
10.5 | 0.926 | 0.07214 | -0.108 | 12.837
11 | 0.957 | 0.07618 | -0.115 | 12.56
11.5 | 0.993 | 0.07645 | -0.126 | 12.989
12 | 1.025 | 0.07941 | -0.131 | 12.908
12.5 | 1.045 | 0.08952 | -0.125 | 11.672
13 | 1.068 | 0.0878 | -0.121 | 12.16
13.5 | 1.108 | 0.08627 | -0.133 | 12.842
14 | 1.15 | 0.08388 | -0.142 | 13.709
14.5 | 1.182 | 0.08618 | -0.145 | 13.719
15 | 1.203 | 0.09458 | -0.142 | 12.724
15.5 | 1.214 | 0.11031 | -0.133 | 11.009
16 | 1.23 | 0.11928 | -0.125 | 10.311
16.5 | 2.471 | 0.11802 | -0.131 | 20.939
17 | 2.535 | 0.11948 | -0.135 | 21.22
17.5 | 2.601 | 0.11973 | -0.139 | 21.726
18 | 2.651 | 0.12663 | -0.139 | 20.936
18.5 | 2.699 | 0.13351 | -0.138 | 20.217
19 | 2.725 | 0.15363 | -0.132 | 17.737
19.5 | 2.761 | 0.17354 | -0.127 | 15.907
20 | 2.815 | 0.17636 | -0.129 | 15.96

## 120. Re 12M Mach 0.50 (2)
BIGFOIL.COM POLAR EXPORT
e71
EPPLER 71 |  |  |  | Cl Max: | 1.5368 | at alpha= | 6.5 | deg
XFOIL ncrit=9 |  |  |  | L/D Max: | 999.559 | at alpha= | -1 | deg
Re: | 12000000 |  |  | Cd Min: | 0.24497 | at alpha= | -19.5 | deg
Mach: | 0.5 |  |  | Cl=0 at alpha= | -5.9769 | deg
|  |  |  | @ Cl=0.1, Cd= | 0.038982
|  |  |  | @ Cl=0.4, Cd= | 0.00098214
|  |  |  | @ Cl=0.6, Cd= | 0.00065161
alpha (deg) | Cl | Cd | Cm | Cl/Cd
-19.5 | -0.5871 | 0.24497 | -0.0133 | -2.3966
-19 | -0.5644 | 0.23758 | -0.0182 | -2.3756
-18.5 | -0.5422 | 0.23012 | -0.0229 | -2.3562
-18 | -0.5195 | 0.2224 | -0.0277 | -2.3359
-17.5 | -0.4966 | 0.21474 | -0.0323 | -2.3126
-17 | -0.4734 | 0.20694 | -0.0368 | -2.2876
-16.5 | -0.4507 | 0.19923 | -0.0413 | -2.2622
-16 | -0.4285 | 0.19158 | -0.0456 | -2.2367
-15.5 | -0.4061 | 0.18384 | -0.05 | -2.209
-15 | -0.3839 | 0.17622 | -0.0543 | -2.1785
-14.5 | -0.3624 | 0.16856 | -0.0585 | -2.15
-14 | -0.3411 | 0.16114 | -0.0625 | -2.1168
-13.5 | -0.3205 | 0.15352 | -0.0665 | -2.0877
-13 | -0.3033 | 0.14478 | -0.0705 | -2.0949
-11 | -0.257 | 0.12124 | -0.0723 | -2.1198
-10.5 | -0.2361 | 0.11485 | -0.0752 | -2.0557
-10 | -0.2175 | 0.10836 | -0.0781 | -2.0072
-9.5 | -0.1954 | 0.10186 | -0.0819 | -1.9183
-9 | -0.1709 | 0.09483 | -0.0869 | -1.8022
-8.5 | -0.1461 | 0.08746 | -0.0928 | -1.6705
-8 | -0.1212 | 0.07943 | -0.0994 | -1.5259
-7.5 | -0.0955 | 0.07197 | -0.106 | -1.3269
-7 | -0.0744 | 0.06525 | -0.1108 | -1.1402
-6.5 | -0.051 | 0.05984 | -0.1146 | -0.85227
-6 | -0.0042 | 0.05147 | -0.1291 | -0.081601
-5.5 | 0.0866 | 0.04102 | -0.1565 | 2.1112
-5 | 0.1498 | 0.03141 | -0.1746 | 4.7692
-4.5 | 0.2062 | 0.02145 | -0.1866 | 9.6131
-3.5 | 0.3334 | 0.00169 | -0.1895 | 197.2781
-3 | 0.4209 | 0.00076 | -0.1968 | 553.8158
-2.5 | 0.4916 | 0.00062 | -0.1977 | 792.9032
-2 | 0.5552 | 0.00063 | -0.1967 | 881.2698
-1.5 | 0.6174 | 0.00066 | -0.1957 | 935.4545
-1 | 0.6797 | 0.00068 | -0.1949 | 999.5588
0 | 0.8144 | 0.00543 | -0.1979 | 149.9816
0.5 | 0.8771 | 0.00578 | -0.197 | 151.7474
1.5 | 1.0036 | 0.00648 | -0.1956 | 154.8765
2 | 1.0665 | 0.00699 | -0.1946 | 152.5751
2.5 | 1.1293 | 0.00759 | -0.1932 | 148.7879
3 | 1.1962 | 0.0079 | -0.1922 | 151.4177
3.5 | 1.2636 | 0.00825 | -0.1909 | 153.1636
4 | 1.3312 | 0.00876 | -0.1889 | 151.9635
4.5 | 1.3913 | 0.00959 | -0.1847 | 145.0782
5 | 1.4495 | 0.01153 | -0.1793 | 125.7155
5.5 | 1.5004 | 0.01514 | -0.1718 | 99.1017
6 | 1.5351 | 0.02195 | -0.1622 | 69.9362
6.5 | 1.5368 | 0.03212 | -0.1499 | 47.8456
7 | 1.5129 | 0.04223 | -0.1376 | 35.8252
7.5 | 1.4673 | 0.05 | -0.125 | 29.346
8 | 1.419 | 0.06073 | -0.1194 | 23.3657
8.5 | 1.375 | 0.07402 | -0.1222 | 18.5761
9 | 1.3367 | 0.09172 | -0.134 | 14.5737
9.5 | 1.3149 | 0.11449 | -0.1504 | 11.4848
10 | 1.2996 | 0.13208 | -0.161 | 9.8395
10.5 | 1.2886 | 0.14885 | -0.171 | 8.657
11 | 1.2841 | 0.16459 | -0.1803 | 7.8018
11.5 | 1.2871 | 0.17912 | -0.1889 | 7.1857

## 121. Re 14M Mach 0.00 (1)
BIGFOIL.COM POLAR EXPORT
e71
EPPLER 71 |  |  |  | Cl Max: | 1.283 | at alpha= | 6 | deg
JavaFoil+Calcfoil stall+Eppler ext transition |  |  |  | L/D Max: | 221.403 | at alpha= | 3.5 | deg
Re: | 14000000 |  |  | Cd Min: | 0.00421 | at alpha= | -4.5 | deg
Mach: | 0 |  |  | Cl=0 at alpha= | -6.7188 | deg
|  |  |  | @ Cl=0.1, Cd= | 0.004405
|  |  |  | @ Cl=0.4, Cd= | 0.0042369
|  |  |  | @ Cl=0.6, Cd= | 0.0043674
alpha (deg) | Cl | Cd | Cm | Cl/Cd
-16.5 | -0.141 | 0.10992 | -0.084 | -1.285
-16 | -0.149 | 0.10369 | -0.086 | -1.44
-15.5 | -0.158 | 0.09874 | -0.087 | -1.595
-15 | -0.165 | 0.09556 | -0.085 | -1.732
-14.5 | -0.174 | 0.09057 | -0.086 | -1.917
-14 | -0.182 | 0.08489 | -0.088 | -2.141
-13.5 | -0.189 | 0.0796 | -0.09 | -2.379
-13 | -0.196 | 0.07474 | -0.092 | -2.623
-12.5 | -0.202 | 0.06912 | -0.095 | -2.918
-12 | -0.206 | 0.06399 | -0.098 | -3.213
-11.5 | -0.207 | 0.05985 | -0.1 | -3.456
-11 | -0.207 | 0.05227 | -0.108 | -3.956
-10.5 | -0.204 | 0.04417 | -0.116 | -4.611
-10 | -0.192 | 0.03915 | -0.12 | -4.91
-9.5 | -0.192 | 0.01219 | -0.149 | -15.733
-9 | -0.177 | 0.00628 | -0.161 | -28.214
-8.5 | -0.148 | 0.00611 | -0.163 | -24.227
-8 | -0.112 | 0.00483 | -0.163 | -23.202
-7.5 | -0.072 | 0.00474 | -0.164 | -15.105
-7 | -0.027 | 0.00461 | -0.164 | -5.858
-6.5 | 0.021 | 0.00453 | -0.164 | 4.722
-6 | 0.073 | 0.00444 | -0.165 | 16.465
-5.5 | 0.127 | 0.00437 | -0.165 | 29.133
-5 | 0.184 | 0.00424 | -0.166 | 43.301
-4.5 | 0.241 | 0.00421 | -0.166 | 57.314
-4 | 0.3 | 0.00422 | -0.166 | 71.151
-3.5 | 0.359 | 0.00423 | -0.167 | 84.85
-3 | 0.418 | 0.00424 | -0.167 | 98.597
-2.5 | 0.477 | 0.0043 | -0.167 | 111.129
-2 | 0.536 | 0.00438 | -0.168 | 122.502
-1.5 | 0.595 | 0.00437 | -0.168 | 135.918
-1 | 0.652 | 0.00434 | -0.168 | 150.05
-0.5 | 0.709 | 0.00436 | -0.168 | 162.693
0 | 0.766 | 0.0045 | -0.169 | 170.004
0.5 | 0.822 | 0.00461 | -0.169 | 178.414
1 | 0.879 | 0.00467 | -0.169 | 188.21
1.5 | 0.936 | 0.00476 | -0.169 | 196.474
2 | 0.993 | 0.00479 | -0.17 | 207.45
2.5 | 1.05 | 0.00503 | -0.17 | 208.844
3 | 1.106 | 0.00518 | -0.17 | 213.568
3.5 | 1.151 | 0.0052 | -0.17 | 221.403
4 | 1.195 | 0.00552 | -0.17 | 216.467
4.5 | 1.232 | 0.00565 | -0.17 | 218.067
5 | 1.26 | 0.00577 | -0.171 | 218.269
5.5 | 1.277 | 0.0059 | -0.171 | 216.506
6 | 1.283 | 0.00606 | -0.171 | 211.692
6.5 | 1.276 | 0.00609 | -0.171 | 209.649
7 | 1.257 | 0.00615 | -0.171 | 204.539
7.5 | 1.225 | 0.00634 | -0.171 | 193.436
8 | 1.183 | 0.00653 | -0.171 | 181.285
8.5 | 1.132 | 0.00673 | -0.171 | 168.12
9 | 1.074 | 0.00705 | -0.171 | 152.331
9.5 | 1.012 | 0.00727 | -0.171 | 139.119
10 | 0.946 | 0.00739 | -0.171 | 128.061
10.5 | 0.881 | 0.00766 | -0.171 | 114.972
11 | 0.816 | 0.00805 | -0.171 | 101.429

## 122. Re 14M Mach 0.00 (2)
BIGFOIL.COM POLAR EXPORT
e71
EPPLER 71 |  |  |  | Cl Max: | 1.0812 | at alpha= | 3.5 | deg
XFOIL ncrit=9 |  |  |  | L/D Max: | 149.131 | at alpha= | 3.5 | deg
Re: | 14000000 |  |  | Cd Min: | 0.00725 | at alpha= | 3.5 | deg
Mach: | 0 |  |  | Cl=0 at alpha= | -99 | deg
|  |  |  | @ Cl=0.1, Cd= | 0.00415
|  |  |  | @ Cl=0.4, Cd= | 0.0042241
|  |  |  | @ Cl=0.6, Cd= | 0.0050213
alpha (deg) | Cl | Cd | Cm | Cl/Cd
-3 | 0.3811 | 0.00415 | -0.1753 | 91.8313
-2.5 | 0.4347 | 0.00436 | -0.1748 | 99.7018
-2 | 0.4882 | 0.00462 | -0.1744 | 105.671
0.5 | 0.7584 | 0.00559 | -0.1728 | 135.6708
1 | 0.8133 | 0.00571 | -0.1728 | 142.4343
1.5 | 0.8653 | 0.00619 | -0.1722 | 139.79
2 | 0.9195 | 0.00644 | -0.1721 | 142.7795
2.5 | 0.9728 | 0.00678 | -0.1717 | 143.4808
3 | 1.0266 | 0.00711 | -0.1715 | 144.3882
3.5 | 1.0812 | 0.00725 | -0.1714 | 149.131

## 123. Re 14M Mach 0.10 (1)
BIGFOIL.COM POLAR EXPORT
e71
EPPLER 71 |  |  |  | Cl Max: | 1.282 | at alpha= | 6 | deg
JavaFoil+Calcfoil stall+Eppler ext transition |  |  |  | L/D Max: | 221.753 | at alpha= | 3.5 | deg
Re: | 14000000 |  |  | Cd Min: | 0.00421 | at alpha= | -4.5 | deg
Mach: | 0.1 |  |  | Cl=0 at alpha= | -6.7188 | deg
|  |  |  | @ Cl=0.1, Cd= | 0.0044056
|  |  |  | @ Cl=0.4, Cd= | 0.0042366
|  |  |  | @ Cl=0.6, Cd= | 0.004379
alpha (deg) | Cl | Cd | Cm | Cl/Cd
-16 | -0.121 | 0.10469 | -0.086 | -1.156
-15.5 | -0.13 | 0.09932 | -0.086 | -1.311
-15 | -0.139 | 0.09633 | -0.085 | -1.447
-14.5 | -0.149 | 0.09121 | -0.085 | -1.633
-14 | -0.159 | 0.08468 | -0.089 | -1.875
-13.5 | -0.168 | 0.08094 | -0.088 | -2.074
-13 | -0.177 | 0.07516 | -0.091 | -2.351
-12.5 | -0.184 | 0.0702 | -0.094 | -2.625
-12 | -0.19 | 0.06531 | -0.096 | -2.914
-11.5 | -0.194 | 0.06047 | -0.099 | -3.211
-11 | -0.196 | 0.05336 | -0.107 | -3.676
-10.5 | -0.195 | 0.04617 | -0.114 | -4.217
-10 | -0.185 | 0.04119 | -0.118 | -4.495
-9.5 | -0.181 | 0.01817 | -0.143 | -9.973
-9 | -0.173 | 0.00653 | -0.161 | -26.467
-8.5 | -0.146 | 0.00613 | -0.164 | -23.778
-8 | -0.111 | 0.00483 | -0.164 | -22.967
-7.5 | -0.071 | 0.00475 | -0.164 | -14.987
-7 | -0.027 | 0.00461 | -0.165 | -5.829
-6.5 | 0.021 | 0.00454 | -0.165 | 4.711
-6 | 0.073 | 0.00444 | -0.166 | 16.464
-5.5 | 0.128 | 0.00437 | -0.166 | 29.163
-5 | 0.184 | 0.00425 | -0.166 | 43.383
-4.5 | 0.242 | 0.00421 | -0.167 | 57.511
-4 | 0.301 | 0.00422 | -0.167 | 71.447
-3.5 | 0.361 | 0.00423 | -0.167 | 85.245
-3 | 0.42 | 0.00424 | -0.168 | 99.087
-2.5 | 0.48 | 0.0043 | -0.168 | 111.642
-2 | 0.539 | 0.00438 | -0.168 | 123.069
-1.5 | 0.598 | 0.00438 | -0.169 | 136.556
-1 | 0.655 | 0.00435 | -0.169 | 150.671
-0.5 | 0.712 | 0.00436 | -0.169 | 163.387
0 | 0.769 | 0.00451 | -0.17 | 170.609
0.5 | 0.827 | 0.00461 | -0.17 | 179.117
1 | 0.884 | 0.00468 | -0.17 | 188.816
1.5 | 0.941 | 0.00477 | -0.17 | 197.061
2 | 0.998 | 0.0048 | -0.17 | 208.052
2.5 | 1.055 | 0.00504 | -0.171 | 209.374
3 | 1.112 | 0.00519 | -0.171 | 214.172
3.5 | 1.156 | 0.00521 | -0.171 | 221.753
4 | 1.2 | 0.00554 | -0.171 | 216.772
4.5 | 1.237 | 0.00567 | -0.171 | 218.155
5 | 1.263 | 0.00579 | -0.171 | 218.142
5.5 | 1.279 | 0.00593 | -0.172 | 215.804
6 | 1.282 | 0.00609 | -0.172 | 210.433
6.5 | 1.272 | 0.00612 | -0.172 | 207.689
7 | 1.248 | 0.00618 | -0.172 | 201.719
7.5 | 1.21 | 0.00638 | -0.172 | 189.699
8 | 1.161 | 0.00658 | -0.172 | 176.55
8.5 | 1.103 | 0.00679 | -0.172 | 162.372
9 | 1.037 | 0.00712 | -0.172 | 145.722
9.5 | 0.967 | 0.00734 | -0.172 | 131.626
10 | 0.894 | 0.00747 | -0.172 | 119.693
10.5 | 0.822 | 0.00777 | -0.172 | 105.761
11 | 0.752 | 0.00818 | -0.172 | 91.934

## 124. Re 14M Mach 0.10 (2)
BIGFOIL.COM POLAR EXPORT
e71
EPPLER 71 |  |  |  | Cl Max: | 1.0872 | at alpha= | 3.5 | deg
XFOIL ncrit=9 |  |  |  | L/D Max: | 149.546 | at alpha= | 3.5 | deg
Re: | 14000000 |  |  | Cd Min: | 0.00727 | at alpha= | 3.5 | deg
Mach: | 0.1 |  |  | Cl=0 at alpha= | -99 | deg
|  |  |  | @ Cl=0.1, Cd= | 0.00435
|  |  |  | @ Cl=0.4, Cd= | 0.00435
|  |  |  | @ Cl=0.6, Cd= | 0.0050046
alpha (deg) | Cl | Cd | Cm | Cl/Cd
-2.5 | 0.4368 | 0.00435 | -0.1757 | 100.4138
-2 | 0.4906 | 0.00461 | -0.1752 | 106.4208
0.5 | 0.7623 | 0.00559 | -0.1737 | 136.3685
1 | 0.8175 | 0.00571 | -0.1736 | 143.1699
1.5 | 0.8699 | 0.0062 | -0.173 | 140.3065
2 | 0.9243 | 0.00645 | -0.1729 | 143.3023
2.5 | 0.9779 | 0.00681 | -0.1725 | 143.5977
3 | 1.0322 | 0.00713 | -0.1722 | 144.7686
3.5 | 1.0872 | 0.00727 | -0.1721 | 149.5461

## 125. Re 14M Mach 0.25 (1)
BIGFOIL.COM POLAR EXPORT
e71
EPPLER 71 |  |  |  | Cl Max: | 1.284 | at alpha= | 5.5 | deg
JavaFoil+Calcfoil stall+Eppler ext transition |  |  |  | L/D Max: | 223.516 | at alpha= | 3.5 | deg
Re: | 14000000 |  |  | Cd Min: | 0.00422 | at alpha= | -4.5 | deg
Mach: | 0.25 |  |  | Cl=0 at alpha= | -6.7234 | deg
|  |  |  | @ Cl=0.1, Cd= | 0.0044156
|  |  |  | @ Cl=0.4, Cd= | 0.00845
|  |  |  | @ Cl=0.6, Cd= | 0.00845
alpha (deg) | Cl | Cd | Cm | Cl/Cd
-14.5 | -0.043 | 0.09158 | -0.088 | -0.468
-14 | -0.04 | 0.08456 | -0.092 | -0.476
-13.5 | -0.038 | 0.07946 | -0.093 | -0.473
-13 | -0.035 | 0.07443 | -0.095 | -0.469
-12.5 | -0.032 | 0.07116 | -0.095 | -0.452
-12 | -0.029 | 0.0685 | -0.094 | -0.429
-11.5 | -0.067 | 0.06549 | -0.094 | -1.026
-11 | -0.098 | 0.06082 | -0.096 | -1.618
-10.5 | -0.12 | 0.05301 | -0.106 | -2.262
-10 | -0.129 | 0.04659 | -0.113 | -2.769
-9.5 | -0.132 | 0.0318 | -0.131 | -4.163
-9 | -0.127 | 0.02276 | -0.141 | -5.601
-8.5 | -0.126 | 0.00624 | -0.168 | -20.248
-8 | -0.1 | 0.00476 | -0.169 | -21.047
-7.5 | -0.067 | 0.00476 | -0.169 | -13.966
-7 | -0.026 | 0.00463 | -0.169 | -5.568
-6.5 | 0.021 | 0.00455 | -0.17 | 4.604
-6 | 0.073 | 0.00445 | -0.17 | 16.319
-5.5 | 0.128 | 0.00438 | -0.171 | 29.267
-5 | 0.187 | 0.00426 | -0.171 | 43.775
-4.5 | 0.247 | 0.00422 | -0.171 | 58.472
-4 | 0.308 | 0.00422 | -0.172 | 72.954
-3.5 | 0.37 | 0.00424 | -0.172 | 87.279
-3 | 0.431 | 0.00425 | -0.172 | 101.603
-2.5 | 0.493 | 0.00427 | -0.173 | 115.321
-2 | 0.553 | 0.00438 | -0.173 | 126.263
-1.5 | 0.614 | 0.00439 | -0.173 | 140.02
-1 | 0.673 | 0.00436 | -0.174 | 154.323
-0.5 | 0.732 | 0.00438 | -0.174 | 167.076
0 | 0.791 | 0.00454 | -0.174 | 174.258
0.5 | 0.849 | 0.00462 | -0.174 | 183.759
1 | 0.908 | 0.00472 | -0.175 | 192.391
1.5 | 0.967 | 0.00483 | -0.175 | 200.249
2 | 1.026 | 0.00485 | -0.175 | 211.378
2.5 | 1.084 | 0.0051 | -0.175 | 212.374
3 | 1.143 | 0.00527 | -0.176 | 216.823
3.5 | 1.187 | 0.00531 | -0.176 | 223.516
4 | 1.229 | 0.00564 | -0.176 | 218
4.5 | 1.262 | 0.00579 | -0.176 | 217.963
5 | 1.281 | 0.00593 | -0.176 | 215.932
5.5 | 1.284 | 0.0061 | -0.176 | 210.444
6 | 1.266 | 0.00627 | -0.177 | 202.045
6.5 | 1.226 | 0.00633 | -0.177 | 193.682
7 | 1.161 | 0.00642 | -0.177 | 180.96
7.5 | 1.073 | 0.00665 | -0.177 | 161.476
8 | 0.964 | 0.00699 | -0.177 | 137.917
8.5 | 0.837 | 0.00724 | -0.177 | 115.628
9 | 0.697 | 0.00754 | -0.177 | 92.486
9.5 | 0.548 | 0.00787 | -0.177 | 69.599
10 | 0.386 | 0.00815 | -0.177 | 47.439
10.5 | 0.119 | 0.00845 | -0.177 | 14.099

## 126. Re 14M Mach 0.25 (2)
BIGFOIL.COM POLAR EXPORT
e71
EPPLER 71 |  |  |  | Cl Max: | 1.658 | at alpha= | 8.5 | deg
XFOIL ncrit=9 |  |  |  | L/D Max: | 150.097 | at alpha= | 4.5 | deg
Re: | 14000000 |  |  | Cd Min: | 0.32369 | at alpha= | 20 | deg
Mach: | 0.25 |  |  | Cl=0 at alpha= | -99 | deg
|  |  |  | @ Cl=0.1, Cd= | 0.00432
|  |  |  | @ Cl=0.4, Cd= | 0.00432
|  |  |  | @ Cl=0.6, Cd= | 0.0049266
alpha (deg) | Cl | Cd | Cm | Cl/Cd
-2.5 | 0.4485 | 0.00432 | -0.1806 | 103.8194
-2 | 0.5042 | 0.00456 | -0.18 | 110.5702
0.5 | 0.7838 | 0.00563 | -0.1781 | 139.2185
1 | 0.8407 | 0.00576 | -0.178 | 145.9549
1.5 | 0.8948 | 0.00625 | -0.1773 | 143.168
2 | 0.9509 | 0.00654 | -0.1771 | 145.3976
2.5 | 1.0063 | 0.00694 | -0.1765 | 145
3 | 1.0628 | 0.00723 | -0.1762 | 146.9986
4.5 | 1.2323 | 0.00821 | -0.1745 | 150.0974
5 | 1.2836 | 0.00867 | -0.1725 | 148.0507
5.5 | 1.3361 | 0.0096 | -0.1707 | 139.1771
6 | 1.3874 | 0.01071 | -0.1688 | 129.5425
6.5 | 1.4429 | 0.01112 | -0.1677 | 129.7572
7 | 1.4978 | 0.01162 | -0.1664 | 128.8985
7.5 | 1.5515 | 0.01234 | -0.1647 | 125.7293
8 | 1.6051 | 0.01307 | -0.163 | 122.808
8.5 | 1.658 | 0.01394 | -0.161 | 118.9383
9 | 1.6156 | 0.03196 | -0.1426 | 50.5507
9.5 | 1.6113 | 0.04022 | -0.1337 | 40.0622
10 | 1.5752 | 0.04789 | -0.1212 | 32.892
10.5 | 1.5316 | 0.05577 | -0.1114 | 27.4628
11 | 1.4808 | 0.06697 | -0.1078 | 22.1114
11.5 | 1.4346 | 0.08123 | -0.1124 | 17.661
12 | 1.3912 | 0.10307 | -0.1284 | 13.4976
12.5 | 1.3414 | 0.1363 | -0.1467 | 9.8415
13 | 1.3312 | 0.15157 | -0.1553 | 8.7827
15 | 1.2667 | 0.23887 | -0.2045 | 5.3029
15.5 | 1.2811 | 0.24882 | -0.2103 | 5.1487
16 | 1.2965 | 0.25815 | -0.2157 | 5.0223
16.5 | 1.3119 | 0.26739 | -0.2213 | 4.9063
17 | 1.3287 | 0.27602 | -0.2265 | 4.8138
17.5 | 1.3453 | 0.28424 | -0.2316 | 4.733
18 | 1.3614 | 0.29282 | -0.2371 | 4.6493
18.5 | 1.3774 | 0.30058 | -0.2423 | 4.5825
19 | 1.3937 | 0.30867 | -0.2476 | 4.5152
19.5 | 1.4097 | 0.31633 | -0.2529 | 4.4564
20 | 1.4254 | 0.32369 | -0.2581 | 4.4036

## 127. Re 14M Mach 0.50 (1)
BIGFOIL.COM POLAR EXPORT
e71
EPPLER 71 |  |  |  | Cl Max: | 2.813 | at alpha= | 20 | deg
JavaFoil+Calcfoil stall+Eppler ext transition |  |  |  | L/D Max: | 226.866 | at alpha= | 3.5 | deg
Re: | 14000000 |  |  | Cd Min: | 0.00424 | at alpha= | -4 | deg
Mach: | 0.5 |  |  | Cl=0 at alpha= | -6.7222 | deg
|  |  |  | @ Cl=0.1, Cd= | 0.0042955
|  |  |  | @ Cl=0.4, Cd= | 0.004259
|  |  |  | @ Cl=0.6, Cd= | 0.0043917
alpha (deg) | Cl | Cd | Cm | Cl/Cd
-20 | -0.68 | 0.14554 | -0.101 | -4.671
-19.5 | -0.655 | 0.14147 | -0.101 | -4.632
-19 | -0.631 | 0.13597 | -0.101 | -4.638
-18.5 | -0.606 | 0.13658 | -0.102 | -4.439
-18 | -0.582 | 0.1298 | -0.102 | -4.481
-17.5 | -0.557 | 0.12341 | -0.102 | -4.511
-17 | -0.532 | 0.11768 | -0.102 | -4.517
-16.5 | -0.506 | 0.11373 | -0.101 | -4.45
-16 | -0.48 | 0.10972 | -0.099 | -4.376
-15.5 | -0.454 | 0.10592 | -0.095 | -4.287
-15 | -0.429 | 0.10144 | -0.095 | -4.228
-14.5 | -0.404 | 0.09954 | -0.096 | -4.054
-14 | -0.378 | 0.09497 | -0.096 | -3.983
-13.5 | -0.353 | 0.09132 | -0.096 | -3.864
-13 | -0.327 | 0.08923 | -0.096 | -3.667
-12.5 | -0.302 | 0.08382 | -0.096 | -3.597
-12 | -0.276 | 0.07681 | -0.097 | -3.593
-11.5 | -0.25 | 0.07011 | -0.099 | -3.572
-11 | -0.225 | 0.06461 | -0.103 | -3.483
-10.5 | -0.199 | 0.05972 | -0.106 | -3.339
-10 | -0.173 | 0.05613 | -0.107 | -3.09
-9.5 | -0.148 | 0.05069 | -0.114 | -2.919
-9 | -0.12 | 0.06162 | -0.087 | -1.942
-8.5 | -0.094 | 0.05366 | -0.091 | -1.746
-8 | -0.068 | 0.04864 | -0.097 | -1.391
-7.5 | -0.041 | 0.04473 | -0.101 | -0.926
-7 | -0.015 | 0.03944 | -0.114 | -0.384
-6.5 | 0.012 | 0.02281 | -0.151 | 0.538
-6 | 0.047 | 0.00451 | -0.19 | 10.424
-5.5 | 0.08 | 0.00435 | -0.191 | 18.389
-5 | 0.113 | 0.00426 | -0.191 | 26.496
-4.5 | 0.245 | 0.00425 | -0.192 | 57.69
-4 | 0.328 | 0.00424 | -0.192 | 77.273
-3.5 | 0.404 | 0.00426 | -0.192 | 94.787
-3 | 0.477 | 0.00428 | -0.193 | 111.544
-2.5 | 0.548 | 0.00431 | -0.193 | 127.36
-2 | 0.618 | 0.00442 | -0.193 | 139.648
-1.5 | 0.687 | 0.00453 | -0.194 | 151.661
-1 | 0.752 | 0.00445 | -0.194 | 169.193
-0.5 | 0.818 | 0.00452 | -0.194 | 180.904
0 | 0.884 | 0.00468 | -0.195 | 188.837
0.5 | 0.95 | 0.0048 | -0.195 | 197.841
1 | 1.015 | 0.00492 | -0.195 | 206.333
1.5 | 1.081 | 0.00508 | -0.196 | 212.749
2 | 1.147 | 0.00524 | -0.196 | 218.683
2.5 | 1.212 | 0.00535 | -0.196 | 226.559
3 | 1.278 | 0.0057 | -0.196 | 224.039
3.5 | 1.314 | 0.00579 | -0.196 | 226.866
4 | 1.337 | 0.0062 | -0.197 | 215.668
4.5 | 1.301 | 0.00659 | -0.197 | 197.36
5 | 0.779 | 0.00683 | -0.197 | 114.112
5.5 | 0.812 | 0.00724 | -0.197 | 112.171
6 | 0.846 | 0.00767 | -0.197 | 110.284
6.5 | 0.879 | 0.0077 | -0.197 | 114.158
7 | 0.912 | 0.00825 | -0.198 | 110.639
7.5 | 0.945 | 0.0088 | -0.198 | 107.44
8 | 0.789 | 0.05922 | -0.099 | 13.323
8.5 | 1.012 | 0.00921 | -0.198 | 109.814
9 | 1.022 | 0.02258 | -0.193 | 45.261
9.5 | 0.884 | 0.06234 | -0.125 | 14.177
10 | 0.903 | 0.0717 | -0.114 | 12.594
10.5 | 0.928 | 0.07095 | -0.111 | 13.074
11 | 0.96 | 0.07418 | -0.119 | 12.938
11.5 | 0.998 | 0.07382 | -0.131 | 13.513
12 | 1.028 | 0.07721 | -0.133 | 13.314
12.5 | 1.047 | 0.08769 | -0.126 | 11.935
13 | 1.073 | 0.08445 | -0.126 | 12.708
13.5 | 1.118 | 0.08046 | -0.14 | 13.9
14 | 1.164 | 0.07661 | -0.149 | 15.189
14.5 | 1.193 | 0.08 | -0.15 | 14.916
15 | 1.21 | 0.09022 | -0.145 | 13.408
15.5 | 1.217 | 0.10772 | -0.134 | 11.296
16 | 1.226 | 0.12918 | -0.122 | 9.493
16.5 | 2.454 | 0.13252 | -0.124 | 18.518
17 | 2.51 | 0.13702 | -0.126 | 18.319
17.5 | 2.571 | 0.13771 | -0.13 | 18.666
18 | 2.627 | 0.1425 | -0.132 | 18.436
18.5 | 2.68 | 0.14831 | -0.133 | 18.069
19 | 2.721 | 0.16396 | -0.13 | 16.593
19.5 | 2.759 | 0.18108 | -0.127 | 15.236
20 | 2.813 | 0.18585 | -0.128 | 15.136

## 128. Re 14M Mach 0.50 (2)
BIGFOIL.COM POLAR EXPORT
e71
EPPLER 71 |  |  |  | Cl Max: | 1.6006 | at alpha= | 20 | deg
XFOIL ncrit=9 |  |  |  | L/D Max: | 157.017 | at alpha= | 1 | deg
Re: | 14000000 |  |  | Cd Min: | 0.37776 | at alpha= | 20 | deg
Mach: | 0.5 |  |  | Cl=0 at alpha= | -99 | deg
|  |  |  | @ Cl=0.1, Cd= | 0.037439
|  |  |  | @ Cl=0.4, Cd= | 0.0068044
|  |  |  | @ Cl=0.6, Cd= | 0.0045886
alpha (deg) | Cl | Cd | Cm | Cl/Cd
-5.5 | 0.0881 | 0.03923 | -0.16 | 2.2457
-5 | 0.1465 | 0.03044 | -0.1754 | 4.8127
-4.5 | 0.202 | 0.0207 | -0.1865 | 9.7585
-4 | 0.2729 | 0.01286 | -0.194 | 21.2208
-3.5 | 0.343 | 0.0102 | -0.1964 | 33.6275
-3 | 0.4271 | 0.00519 | -0.2014 | 82.2929
-2.5 | 0.4952 | 0.00471 | -0.2012 | 105.138
-2 | 0.5625 | 0.00444 | -0.2011 | 126.6892
-1.5 | 0.6256 | 0.00469 | -0.2001 | 133.3902
0.5 | 0.8777 | 0.00578 | -0.1972 | 151.8512
1 | 0.9421 | 0.006 | -0.1968 | 157.0167
1.5 | 1.0044 | 0.00648 | -0.1957 | 155
2 | 1.0681 | 0.00691 | -0.1949 | 154.5731
2.5 | 1.13 | 0.0076 | -0.1932 | 148.6842
3 | 1.1983 | 0.00777 | -0.1926 | 154.2214
3.5 | 1.2654 | 0.00814 | -0.1911 | 155.4545
4 | 1.3325 | 0.00867 | -0.1891 | 153.6909
4.5 | 1.3987 | 0.00954 | -0.1861 | 146.6143
5 | 1.4539 | 0.01122 | -0.1801 | 129.5811
5.5 | 1.505 | 0.01479 | -0.1726 | 101.7579
6 | 1.5373 | 0.02204 | -0.1625 | 69.7505
6.5 | 1.5399 | 0.03202 | -0.1503 | 48.0918
7 | 1.5164 | 0.04215 | -0.1381 | 35.9763
7.5 | 1.4704 | 0.04986 | -0.1253 | 29.4906
8 | 1.422 | 0.06051 | -0.1196 | 23.5002
8.5 | 1.3778 | 0.07375 | -0.1222 | 18.682
9 | 1.3395 | 0.09131 | -0.1339 | 14.6698
9.5 | 1.3178 | 0.11407 | -0.1503 | 11.5526
10 | 1.3025 | 0.13171 | -0.161 | 9.8892
10.5 | 1.2916 | 0.14843 | -0.1709 | 8.7017
11 | 1.2872 | 0.16411 | -0.1802 | 7.8435
11.5 | 1.2899 | 0.17863 | -0.1888 | 7.2211
12 | 1.296 | 0.19285 | -0.1972 | 6.7202
12.5 | 1.3058 | 0.20656 | -0.2052 | 6.3216
13 | 1.319 | 0.21965 | -0.2128 | 6.005
13.5 | 1.3321 | 0.23436 | -0.2211 | 5.684
14 | 1.3496 | 0.24645 | -0.2281 | 5.4762
14.5 | 1.3661 | 0.25913 | -0.2357 | 5.2719
15 | 1.3855 | 0.27049 | -0.2424 | 5.1222
15.5 | 1.4062 | 0.28168 | -0.249 | 4.9922
16 | 1.4269 | 0.29279 | -0.2555 | 4.8735
16.5 | 1.4483 | 0.3037 | -0.262 | 4.7689
17 | 1.47 | 0.31466 | -0.2686 | 4.6717
17.5 | 1.4918 | 0.32554 | -0.275 | 4.5825
18 | 1.5138 | 0.33627 | -0.2814 | 4.5017
18.5 | 1.5362 | 0.34664 | -0.2875 | 4.4317
19 | 1.5576 | 0.35645 | -0.2938 | 4.3698
19.5 | 1.579 | 0.36707 | -0.3004 | 4.3016
20 | 1.6006 | 0.37776 | -0.3069 | 4.2371

## 129. Re 16M Mach 0.00 (1)
BIGFOIL.COM POLAR EXPORT
e71
EPPLER 71 |  |  |  | Cl Max: | 1.283 | at alpha= | 6 | deg
JavaFoil+Calcfoil stall+Eppler ext transition |  |  |  | L/D Max: | 223.102 | at alpha= | 3.5 | deg
Re: | 16000000 |  |  | Cd Min: | 0.00428 | at alpha= | -3.5 | deg
Mach: | 0 |  |  | Cl=0 at alpha= | -6.7188 | deg
|  |  |  | @ Cl=0.1, Cd= | 0.004445
|  |  |  | @ Cl=0.4, Cd= | 0.00428
|  |  |  | @ Cl=0.6, Cd= | 0.0043774
alpha (deg) | Cl | Cd | Cm | Cl/Cd
-16 | -0.149 | 0.10467 | -0.085 | -1.426
-15.5 | -0.157 | 0.09946 | -0.086 | -1.582
-15 | -0.166 | 0.09537 | -0.085 | -1.736
-14.5 | -0.174 | 0.0904 | -0.086 | -1.922
-14 | -0.182 | 0.08446 | -0.088 | -2.153
-13.5 | -0.189 | 0.07898 | -0.091 | -2.399
-13 | -0.196 | 0.07401 | -0.093 | -2.651
-12.5 | -0.202 | 0.06862 | -0.096 | -2.942
-12 | -0.206 | 0.06376 | -0.098 | -3.226
-11.5 | -0.207 | 0.05881 | -0.102 | -3.526
-11 | -0.208 | 0.0504 | -0.11 | -4.121
-10.5 | -0.205 | 0.04124 | -0.119 | -4.975
-10 | -0.195 | 0.03505 | -0.125 | -5.551
-9.5 | -0.2 | 0.00661 | -0.157 | -30.277
-9 | -0.179 | 0.00626 | -0.162 | -28.598
-8.5 | -0.148 | 0.00607 | -0.163 | -24.355
-8 | -0.112 | 0.00485 | -0.163 | -23.09
-7.5 | -0.072 | 0.00477 | -0.164 | -15.02
-7 | -0.027 | 0.00466 | -0.164 | -5.797
-6.5 | 0.021 | 0.00456 | -0.164 | 4.691
-6 | 0.073 | 0.00448 | -0.165 | 16.306
-5.5 | 0.127 | 0.00441 | -0.165 | 28.882
-5 | 0.184 | 0.00432 | -0.166 | 42.497
-4.5 | 0.241 | 0.00429 | -0.166 | 56.239
-4 | 0.3 | 0.00429 | -0.166 | 70.034
-3.5 | 0.359 | 0.00428 | -0.167 | 83.999
-3 | 0.418 | 0.00428 | -0.167 | 97.864
-2.5 | 0.477 | 0.00432 | -0.167 | 110.396
-2 | 0.536 | 0.0044 | -0.168 | 121.832
-1.5 | 0.595 | 0.00438 | -0.168 | 135.772
-1 | 0.652 | 0.00435 | -0.168 | 149.626
-0.5 | 0.709 | 0.0044 | -0.168 | 161.21
0 | 0.766 | 0.00451 | -0.169 | 169.671
0.5 | 0.822 | 0.0046 | -0.169 | 178.911
1 | 0.879 | 0.00457 | -0.169 | 192.365
1.5 | 0.936 | 0.00476 | -0.169 | 196.631
2 | 0.993 | 0.00486 | -0.17 | 204.354
2.5 | 1.05 | 0.00499 | -0.17 | 210.176
3 | 1.106 | 0.00514 | -0.17 | 215.414
3.5 | 1.151 | 0.00516 | -0.17 | 223.102
4 | 1.195 | 0.00545 | -0.17 | 219.375
4.5 | 1.232 | 0.00558 | -0.17 | 220.685
5 | 1.26 | 0.0057 | -0.171 | 220.838
5.5 | 1.277 | 0.00584 | -0.171 | 218.881
6 | 1.283 | 0.00599 | -0.171 | 214.311
6.5 | 1.276 | 0.00613 | -0.171 | 208.066
7 | 1.257 | 0.00604 | -0.171 | 208.147
7.5 | 1.225 | 0.00622 | -0.171 | 197.076
8 | 1.183 | 0.00641 | -0.171 | 184.682
8.5 | 1.132 | 0.00661 | -0.171 | 171.289
9 | 1.074 | 0.00693 | -0.171 | 155.01
9.5 | 1.012 | 0.00715 | -0.171 | 141.529
10 | 0.946 | 0.00731 | -0.171 | 129.48
10.5 | 0.881 | 0.00751 | -0.171 | 117.338
11 | 0.816 | 0.00788 | -0.171 | 103.538

## 130. Re 16M Mach 0.00 (2)
BIGFOIL.COM POLAR EXPORT
e71
EPPLER 71 |  |  |  | Cl Max: | 1.0823 | at alpha= | 3.5 | deg
XFOIL ncrit=9 |  |  |  | L/D Max: | 151.371 | at alpha= | 3.5 | deg
Re: | 16000000 |  |  | Cd Min: | 0.00715 | at alpha= | 3.5 | deg
Mach: | 0 |  |  | Cl=0 at alpha= | -99 | deg
|  |  |  | @ Cl=0.1, Cd= | 0.00558
|  |  |  | @ Cl=0.4, Cd= | 0.00558
|  |  |  | @ Cl=0.6, Cd= | 0.00558
alpha (deg) | Cl | Cd | Cm | Cl/Cd
0.5 | 0.7589 | 0.00558 | -0.173 | 136.0036
1 | 0.8137 | 0.0057 | -0.1729 | 142.7544
1.5 | 0.8662 | 0.00614 | -0.1724 | 141.0749
2 | 0.9204 | 0.00637 | -0.1723 | 144.4898
2.5 | 0.9735 | 0.00674 | -0.1718 | 144.4362
3 | 1.0277 | 0.00701 | -0.1717 | 146.6049
3.5 | 1.0823 | 0.00715 | -0.1716 | 151.3706

## 131. Re 16M Mach 0.10 (1)
BIGFOIL.COM POLAR EXPORT
e71
EPPLER 71 |  |  |  | Cl Max: | 1.282 | at alpha= | 6 | deg
JavaFoil+Calcfoil stall+Eppler ext transition |  |  |  | L/D Max: | 222.172 | at alpha= | 3.5 | deg
Re: | 16000000 |  |  | Cd Min: | 0.00427 | at alpha= | -3 | deg
Mach: | 0.1 |  |  | Cl=0 at alpha= | -6.7188 | deg
|  |  |  | @ Cl=0.1, Cd= | 0.0044456
|  |  |  | @ Cl=0.4, Cd= | 0.0042734
|  |  |  | @ Cl=0.6, Cd= | 0.0043793
alpha (deg) | Cl | Cd | Cm | Cl/Cd
-16 | -0.121 | 0.10401 | -0.086 | -1.164
-15.5 | -0.13 | 0.1 | -0.085 | -1.301
-15 | -0.139 | 0.09588 | -0.085 | -1.454
-14.5 | -0.149 | 0.09103 | -0.086 | -1.637
-14 | -0.159 | 0.08494 | -0.088 | -1.869
-13.5 | -0.168 | 0.08052 | -0.089 | -2.086
-13 | -0.177 | 0.07568 | -0.091 | -2.333
-12.5 | -0.185 | 0.06933 | -0.095 | -2.662
-12 | -0.19 | 0.06502 | -0.097 | -2.929
-11.5 | -0.194 | 0.05991 | -0.101 | -3.245
-11 | -0.197 | 0.05179 | -0.109 | -3.801
-10.5 | -0.196 | 0.04347 | -0.117 | -4.51
-10 | -0.187 | 0.03778 | -0.122 | -4.948
-9.5 | -0.189 | 0.01034 | -0.152 | -18.292
-9 | -0.174 | 0.0063 | -0.161 | -27.547
-8.5 | -0.146 | 0.00611 | -0.164 | -23.865
-8 | -0.111 | 0.00485 | -0.164 | -22.848
-7.5 | -0.071 | 0.00477 | -0.164 | -14.903
-7 | -0.027 | 0.00466 | -0.165 | -5.771
-6.5 | 0.021 | 0.00456 | -0.165 | 4.683
-6 | 0.073 | 0.00448 | -0.166 | 16.305
-5.5 | 0.128 | 0.00441 | -0.166 | 28.925
-5 | 0.184 | 0.00432 | -0.166 | 42.597
-4.5 | 0.242 | 0.00429 | -0.167 | 56.429
-4 | 0.301 | 0.00429 | -0.167 | 70.289
-3.5 | 0.361 | 0.00428 | -0.167 | 84.385
-3 | 0.42 | 0.00427 | -0.168 | 98.345
-2.5 | 0.48 | 0.00433 | -0.168 | 110.902
-2 | 0.539 | 0.0044 | -0.168 | 122.401
-1.5 | 0.598 | 0.00438 | -0.169 | 136.405
-1 | 0.655 | 0.00436 | -0.169 | 150.241
-0.5 | 0.712 | 0.0044 | -0.169 | 161.898
0 | 0.769 | 0.00452 | -0.17 | 170.272
0.5 | 0.827 | 0.0046 | -0.17 | 179.547
1 | 0.884 | 0.00458 | -0.17 | 193.024
1.5 | 0.941 | 0.00477 | -0.17 | 197.354
2 | 0.998 | 0.00487 | -0.17 | 205.057
2.5 | 1.055 | 0.00501 | -0.171 | 210.708
3 | 1.112 | 0.00515 | -0.171 | 215.895
3.5 | 1.156 | 0.0052 | -0.171 | 222.172
4 | 1.2 | 0.00546 | -0.171 | 219.693
4.5 | 1.237 | 0.0056 | -0.171 | 220.766
5 | 1.263 | 0.00572 | -0.171 | 220.768
5.5 | 1.279 | 0.00586 | -0.172 | 218.206
6 | 1.282 | 0.00602 | -0.172 | 213.052
6.5 | 1.272 | 0.00617 | -0.172 | 206.204
7 | 1.248 | 0.00608 | -0.172 | 205.28
7.5 | 1.21 | 0.00626 | -0.172 | 193.256
8 | 1.161 | 0.00646 | -0.172 | 179.848
8.5 | 1.103 | 0.00667 | -0.172 | 165.423
9 | 1.037 | 0.00699 | -0.172 | 148.287
9.5 | 0.967 | 0.00722 | -0.172 | 133.908
10 | 0.894 | 0.00739 | -0.172 | 121.041
10.5 | 0.822 | 0.00762 | -0.172 | 107.94
11 | 0.752 | 0.00801 | -0.172 | 93.85

## 132. Re 16M Mach 0.10 (2)
BIGFOIL.COM POLAR EXPORT
e71
EPPLER 71 |  |  |  | Cl Max: | 1.0883 | at alpha= | 3.5 | deg
XFOIL ncrit=9 |  |  |  | L/D Max: | 151.574 | at alpha= | 3.5 | deg
Re: | 16000000 |  |  | Cd Min: | 0.00718 | at alpha= | 3.5 | deg
Mach: | 0.1 |  |  | Cl=0 at alpha= | -99 | deg
|  |  |  | @ Cl=0.1, Cd= | 0.0044
|  |  |  | @ Cl=0.4, Cd= | 0.0044
|  |  |  | @ Cl=0.6, Cd= | 0.005023
alpha (deg) | Cl | Cd | Cm | Cl/Cd
-2.5 | 0.4361 | 0.0044 | -0.1756 | 99.1136
-2 | 0.4901 | 0.00464 | -0.1752 | 105.625
0.5 | 0.7627 | 0.00559 | -0.1738 | 136.4401
1 | 0.818 | 0.00571 | -0.1737 | 143.2574
1.5 | 0.8707 | 0.00615 | -0.1732 | 141.5772
2 | 0.9253 | 0.00639 | -0.1731 | 144.8044
2.5 | 0.9787 | 0.00676 | -0.1726 | 144.7781
3.5 | 1.0883 | 0.00718 | -0.1723 | 151.5738

## 133. Re 16M Mach 0.25 (1)
BIGFOIL.COM POLAR EXPORT
e71
EPPLER 71 |  |  |  | Cl Max: | 1.284 | at alpha= | 5.5 | deg
JavaFoil+Calcfoil stall+Eppler ext transition |  |  |  | L/D Max: | 224.088 | at alpha= | 3.5 | deg
Re: | 16000000 |  |  | Cd Min: | 0.00428 | at alpha= | -3.5 | deg
Mach: | 0.25 |  |  | Cl=0 at alpha= | -6.7234 | deg
|  |  |  | @ Cl=0.1, Cd= | 0.0044458
|  |  |  | @ Cl=0.4, Cd= | 0.0083
|  |  |  | @ Cl=0.6, Cd= | 0.0083
alpha (deg) | Cl | Cd | Cm | Cl/Cd
-14.5 | -0.043 | 0.09097 | -0.089 | -0.471
-14 | -0.04 | 0.08476 | -0.092 | -0.475
-13.5 | -0.038 | 0.07945 | -0.093 | -0.473
-13 | -0.035 | 0.0745 | -0.095 | -0.468
-12.5 | -0.032 | 0.07065 | -0.096 | -0.455
-12 | -0.029 | 0.06829 | -0.095 | -0.43
-11.5 | -0.067 | 0.06547 | -0.094 | -1.026
-11 | -0.099 | 0.06015 | -0.098 | -1.639
-10.5 | -0.12 | 0.05189 | -0.108 | -2.316
-10 | -0.13 | 0.04494 | -0.116 | -2.883
-9.5 | -0.135 | 0.02658 | -0.137 | -5.069
-9 | -0.132 | 0.01485 | -0.15 | -8.901
-8.5 | -0.126 | 0.00622 | -0.168 | -20.309
-8 | -0.1 | 0.00482 | -0.169 | -20.813
-7.5 | -0.067 | 0.00478 | -0.169 | -13.91
-7 | -0.026 | 0.00468 | -0.169 | -5.517
-6.5 | 0.021 | 0.00457 | -0.17 | 4.58
-6 | 0.073 | 0.00449 | -0.17 | 16.164
-5.5 | 0.128 | 0.0044 | -0.171 | 29.106
-5 | 0.187 | 0.00434 | -0.171 | 42.991
-4.5 | 0.247 | 0.0043 | -0.171 | 57.353
-4 | 0.308 | 0.00429 | -0.172 | 71.751
-3.5 | 0.37 | 0.00428 | -0.172 | 86.379
-3 | 0.431 | 0.00428 | -0.172 | 100.774
-2.5 | 0.493 | 0.0043 | -0.173 | 114.606
-2 | 0.553 | 0.00441 | -0.173 | 125.542
-1.5 | 0.614 | 0.00439 | -0.173 | 139.84
-1 | 0.673 | 0.00437 | -0.174 | 153.856
-0.5 | 0.732 | 0.00442 | -0.174 | 165.483
0 | 0.791 | 0.00454 | -0.174 | 174.168
0.5 | 0.849 | 0.00461 | -0.174 | 184.316
1 | 0.908 | 0.0047 | -0.175 | 193.086
1.5 | 0.967 | 0.00481 | -0.175 | 200.868
2 | 1.026 | 0.00492 | -0.175 | 208.315
2.5 | 1.084 | 0.00508 | -0.175 | 213.609
3 | 1.143 | 0.00523 | -0.176 | 218.552
3.5 | 1.187 | 0.0053 | -0.176 | 224.088
4 | 1.229 | 0.00556 | -0.176 | 220.949
4.5 | 1.262 | 0.00572 | -0.176 | 220.623
5 | 1.281 | 0.00586 | -0.176 | 218.542
5.5 | 1.284 | 0.00603 | -0.176 | 212.965
6 | 1.266 | 0.00619 | -0.177 | 204.386
6.5 | 1.226 | 0.00635 | -0.177 | 192.932
7 | 1.161 | 0.0063 | -0.177 | 184.384
7.5 | 1.073 | 0.00652 | -0.177 | 164.537
8 | 0.964 | 0.00687 | -0.177 | 140.333
8.5 | 0.837 | 0.00711 | -0.177 | 117.828
9 | 0.697 | 0.0074 | -0.177 | 94.258
9.5 | 0.548 | 0.00773 | -0.177 | 70.922
10 | 0.386 | 0.00807 | -0.177 | 47.869
10.5 | 0.119 | 0.0083 | -0.177 | 14.343

## 134. Re 16M Mach 0.25 (2)
BIGFOIL.COM POLAR EXPORT
e71
EPPLER 71 |  |  |  | Cl Max: | 1.6642 | at alpha= | 8.5 | deg
XFOIL ncrit=9 |  |  |  | L/D Max: | 150.549 | at alpha= | 4.5 | deg
Re: | 16000000 |  |  | Cd Min: | 0.08559 | at alpha= | 11.5 | deg
Mach: | 0.25 |  |  | Cl=0 at alpha= | -99 | deg
|  |  |  | @ Cl=0.1, Cd= | 0.00561
|  |  |  | @ Cl=0.4, Cd= | 0.00561
|  |  |  | @ Cl=0.6, Cd= | 0.00561
alpha (deg) | Cl | Cd | Cm | Cl/Cd
0.5 | 0.7843 | 0.00561 | -0.1783 | 139.8039
1.5 | 0.8956 | 0.00621 | -0.1775 | 144.219
2 | 0.9519 | 0.00647 | -0.1773 | 147.1252
2.5 | 1.0072 | 0.00688 | -0.1766 | 146.3953
4.5 | 1.233 | 0.00819 | -0.1745 | 150.5495
5 | 1.2876 | 0.00861 | -0.1733 | 149.547
5.5 | 1.3383 | 0.00942 | -0.1711 | 142.0701
6 | 1.3916 | 0.01019 | -0.1697 | 136.5653
6.5 | 1.447 | 0.01061 | -0.1685 | 136.3808
7 | 1.5021 | 0.0111 | -0.1673 | 135.3243
7.5 | 1.5561 | 0.01177 | -0.1657 | 132.209
8 | 1.6102 | 0.01244 | -0.164 | 129.4373
8.5 | 1.6642 | 0.01315 | -0.1622 | 126.5551
9 | 1.6001 | 0.0349 | -0.1405 | 45.8481
9.5 | 1.5962 | 0.04259 | -0.1319 | 37.4783
10 | 1.5519 | 0.05027 | -0.1187 | 30.8713
10.5 | 1.5132 | 0.05809 | -0.1105 | 26.0492
11 | 1.4649 | 0.06945 | -0.1083 | 21.0929
11.5 | 1.4136 | 0.08559 | -0.1152 | 16.5159

## 135. Re 16M Mach 0.50 (1)
BIGFOIL.COM POLAR EXPORT
e71
EPPLER 71 |  |  |  | Cl Max: | 2.814 | at alpha= | 20 | deg
JavaFoil+Calcfoil stall+Eppler ext transition |  |  |  | L/D Max: | 229.81 | at alpha= | 3.5 | deg
Re: | 16000000 |  |  | Cd Min: | 0.00432 | at alpha= | -5 | deg
Mach: | 0.5 |  |  | Cl=0 at alpha= | -6.7321 | deg
|  |  |  | @ Cl=0.1, Cd= | 0.0043397
|  |  |  | @ Cl=0.4, Cd= | 0.00432
|  |  |  | @ Cl=0.6, Cd= | 0.0044191
alpha (deg) | Cl | Cd | Cm | Cl/Cd
-20 | -0.68 | 0.14875 | -0.101 | -4.57
-19.5 | -0.655 | 0.14432 | -0.101 | -4.54
-19 | -0.631 | 0.14012 | -0.101 | -4.501
-18.5 | -0.606 | 0.13511 | -0.102 | -4.488
-18 | -0.582 | 0.12867 | -0.102 | -4.521
-17.5 | -0.557 | 0.12289 | -0.102 | -4.531
-17 | -0.532 | 0.11694 | -0.102 | -4.547
-16.5 | -0.506 | 0.11168 | -0.101 | -4.533
-16 | -0.48 | 0.10911 | -0.1 | -4.403
-15.5 | -0.454 | 0.10531 | -0.097 | -4.315
-15 | -0.429 | 0.10137 | -0.096 | -4.231
-14.5 | -0.404 | 0.09804 | -0.096 | -4.117
-14 | -0.378 | 0.094 | -0.096 | -4.025
-13.5 | -0.353 | 0.09036 | -0.097 | -3.906
-13 | -0.327 | 0.08763 | -0.096 | -3.734
-12.5 | -0.302 | 0.08204 | -0.096 | -3.675
-12 | -0.276 | 0.07618 | -0.097 | -3.623
-11.5 | -0.251 | 0.06943 | -0.1 | -3.609
-11 | -0.225 | 0.06434 | -0.103 | -3.499
-10.5 | -0.2 | 0.0595 | -0.107 | -3.353
-10 | -0.174 | 0.05564 | -0.108 | -3.119
-9.5 | -0.148 | 0.04975 | -0.116 | -2.981
-9 | -0.12 | 0.06087 | -0.087 | -1.966
-8.5 | -0.094 | 0.0533 | -0.092 | -1.758
-8 | -0.068 | 0.04837 | -0.098 | -1.399
-7.5 | -0.041 | 0.04432 | -0.103 | -0.936
-7 | -0.015 | 0.03876 | -0.117 | -0.391
-6.5 | 0.013 | 0.01368 | -0.168 | 0.942
-6 | 0.047 | 0.00454 | -0.19 | 10.353
-5.5 | 0.08 | 0.00437 | -0.191 | 18.273
-5 | 0.113 | 0.00432 | -0.191 | 26.148
-4.5 | 0.245 | 0.00433 | -0.192 | 56.558
-4 | 0.328 | 0.00432 | -0.192 | 75.778
-3.5 | 0.404 | 0.00432 | -0.192 | 93.532
-3 | 0.477 | 0.00432 | -0.193 | 110.54
-2.5 | 0.548 | 0.00433 | -0.193 | 126.631
-2 | 0.618 | 0.00445 | -0.193 | 138.789
-1.5 | 0.687 | 0.00453 | -0.194 | 151.49
-1 | 0.752 | 0.00446 | -0.194 | 168.626
-0.5 | 0.818 | 0.00453 | -0.194 | 180.676
0 | 0.884 | 0.00468 | -0.195 | 188.796
0.5 | 0.95 | 0.00477 | -0.195 | 198.988
1 | 1.015 | 0.0049 | -0.195 | 207.228
1.5 | 1.081 | 0.00494 | -0.196 | 218.803
2 | 1.147 | 0.00521 | -0.196 | 219.996
2.5 | 1.212 | 0.00541 | -0.196 | 224.035
3 | 1.278 | 0.00564 | -0.196 | 226.559
3.5 | 1.314 | 0.00572 | -0.196 | 229.81
4 | 1.337 | 0.00611 | -0.197 | 218.737
4.5 | 1.301 | 0.00641 | -0.197 | 202.942
5 | 0.779 | 0.00674 | -0.197 | 115.596
5.5 | 0.812 | 0.00714 | -0.197 | 113.823
6 | 0.846 | 0.00766 | -0.197 | 110.346
6.5 | 0.879 | 0.00757 | -0.197 | 116.098
7 | 0.912 | 0.00811 | -0.198 | 112.489
7.5 | 0.945 | 0.00863 | -0.198 | 109.514
8 | 0.789 | 0.05863 | -0.1 | 13.465
8.5 | 1.012 | 0.00903 | -0.198 | 112.024
9 | 1.045 | 0.00984 | -0.198 | 106.202
9.5 | 0.888 | 0.05998 | -0.13 | 14.811
10 | 0.904 | 0.07069 | -0.116 | 12.792
10.5 | 0.93 | 0.06923 | -0.115 | 13.434
11 | 0.964 | 0.0718 | -0.124 | 13.419
11.5 | 1.004 | 0.0705 | -0.136 | 14.239
12 | 1.033 | 0.07418 | -0.137 | 13.929
12.5 | 1.048 | 0.08589 | -0.128 | 12.203
13 | 1.066 | 0.09183 | -0.118 | 11.604
13.5 | 1.1 | 0.09246 | -0.126 | 11.895
14 | 1.135 | 0.09316 | -0.133 | 12.182
14.5 | 1.168 | 0.09497 | -0.137 | 12.294
15 | 1.193 | 0.10164 | -0.136 | 11.742
15.5 | 1.211 | 0.11484 | -0.13 | 10.542
16 | 1.225 | 0.13636 | -0.121 | 8.987
16.5 | 2.451 | 0.14124 | -0.123 | 17.351
17 | 2.507 | 0.14283 | -0.125 | 17.55
17.5 | 2.562 | 0.14657 | -0.127 | 17.479
18 | 2.623 | 0.14838 | -0.131 | 17.674
18.5 | 2.676 | 0.15422 | -0.132 | 17.35
19 | 2.72 | 0.16613 | -0.13 | 16.373
19.5 | 2.76 | 0.18568 | -0.127 | 14.864
20 | 2.814 | 0.18891 | -0.129 | 14.898

## 136. Re 16M Mach 0.50 (2)
BIGFOIL.COM POLAR EXPORT
e71
EPPLER 71 |  |  |  | Cl Max: | 1.5794 | at alpha= | 19.5 | deg
XFOIL ncrit=9 |  |  |  | L/D Max: | 158.255 | at alpha= | 1 | deg
Re: | 16000000 |  |  | Cd Min: | 0.36694 | at alpha= | 19.5 | deg
Mach: | 0.5 |  |  | Cl=0 at alpha= | -99 | deg
|  |  |  | @ Cl=0.1, Cd= | 0.00535
|  |  |  | @ Cl=0.4, Cd= | 0.00535
|  |  |  | @ Cl=0.6, Cd= | 0.0046248
alpha (deg) | Cl | Cd | Cm | Cl/Cd
-3 | 0.4254 | 0.00535 | -0.201 | 79.514
-2.5 | 0.4931 | 0.00489 | -0.2008 | 100.8384
-2 | 0.5618 | 0.00448 | -0.201 | 125.4018
-1.5 | 0.6251 | 0.00472 | -0.2001 | 132.4364
0.5 | 0.8784 | 0.00576 | -0.1975 | 152.5
1 | 0.9432 | 0.00596 | -0.197 | 158.255
1.5 | 1.0053 | 0.00645 | -0.196 | 155.8605
2 | 1.0694 | 0.00685 | -0.1951 | 156.1168
3 | 1.2001 | 0.00765 | -0.1929 | 156.8758
3.5 | 1.267 | 0.00805 | -0.1913 | 157.3913
4 | 1.3337 | 0.0086 | -0.1892 | 155.0814
4.5 | 1.3999 | 0.00946 | -0.1863 | 147.981
5 | 1.4576 | 0.01096 | -0.1808 | 132.9927
5.5 | 1.5089 | 0.0145 | -0.1732 | 104.0621
6 | 1.5405 | 0.02194 | -0.1628 | 70.2142
6.5 | 1.5426 | 0.0319 | -0.1507 | 48.3574
7 | 1.5195 | 0.04203 | -0.1385 | 36.1527
7.5 | 1.4733 | 0.04971 | -0.1255 | 29.6379
8 | 1.4248 | 0.06029 | -0.1197 | 23.6324
8.5 | 1.3805 | 0.07346 | -0.1222 | 18.7925
9 | 1.3421 | 0.09088 | -0.1337 | 14.7678
9.5 | 1.3206 | 0.11363 | -0.1501 | 11.6219
10 | 1.3052 | 0.13132 | -0.1609 | 9.9391
10.5 | 1.2944 | 0.14798 | -0.1708 | 8.7471
11 | 1.29 | 0.16361 | -0.1801 | 7.8846
11.5 | 1.2925 | 0.17811 | -0.1887 | 7.2568
12 | 1.2986 | 0.19227 | -0.1971 | 6.754
12.5 | 1.3083 | 0.20586 | -0.205 | 6.3553
13 | 1.3213 | 0.21891 | -0.2126 | 6.0358
13.5 | 1.3328 | 0.2348 | -0.2215 | 5.6763
14 | 1.3502 | 0.24692 | -0.2286 | 5.4682
14.5 | 1.3669 | 0.25952 | -0.2361 | 5.267
15 | 1.3864 | 0.27085 | -0.2427 | 5.1187
15.5 | 1.4071 | 0.28205 | -0.2493 | 4.9888
16 | 1.4279 | 0.29312 | -0.2558 | 4.8714
16.5 | 1.4493 | 0.30406 | -0.2623 | 4.7665
17 | 1.4711 | 0.315 | -0.2689 | 4.6702
17.5 | 1.4937 | 0.32565 | -0.275 | 4.5868
18 | 1.5156 | 0.3363 | -0.2814 | 4.5067
18.5 | 1.5368 | 0.34652 | -0.2877 | 4.435
19 | 1.5581 | 0.35639 | -0.294 | 4.3719
19.5 | 1.5794 | 0.36694 | -0.3006 | 4.3042

## 137. Re 18M Mach 0.00 (1)
BIGFOIL.COM POLAR EXPORT
e71
EPPLER 71 |  |  |  | Cl Max: | 1.283 | at alpha= | 6 | deg
JavaFoil+Calcfoil stall+Eppler ext transition |  |  |  | L/D Max: | 223.542 | at alpha= | 3.5 | deg
Re: | 18000000 |  |  | Cd Min: | 0.0043 | at alpha= | -3.5 | deg
Mach: | 0 |  |  | Cl=0 at alpha= | -6.7188 | deg
|  |  |  | @ Cl=0.1, Cd= | 0.0045
|  |  |  | @ Cl=0.4, Cd= | 0.0043
|  |  |  | @ Cl=0.6, Cd= | 0.0043783
alpha (deg) | Cl | Cd | Cm | Cl/Cd
-16.5 | -0.141 | 0.10815 | -0.086 | -1.308
-16 | -0.149 | 0.1039 | -0.086 | -1.437
-15.5 | -0.157 | 0.09871 | -0.086 | -1.595
-15 | -0.166 | 0.09464 | -0.086 | -1.75
-14.5 | -0.174 | 0.08968 | -0.087 | -1.938
-14 | -0.182 | 0.08396 | -0.089 | -2.167
-13.5 | -0.189 | 0.07909 | -0.091 | -2.395
-13 | -0.196 | 0.07324 | -0.094 | -2.682
-12.5 | -0.202 | 0.06805 | -0.097 | -2.97
-12 | -0.206 | 0.06382 | -0.098 | -3.223
-11.5 | -0.208 | 0.0577 | -0.104 | -3.602
-11 | -0.208 | 0.04889 | -0.112 | -4.263
-10.5 | -0.205 | 0.04083 | -0.12 | -5.031
-10 | -0.197 | 0.0305 | -0.13 | -6.467
-9.5 | -0.203 | 0.00642 | -0.159 | -31.548
-9 | -0.179 | 0.00618 | -0.162 | -28.978
-8.5 | -0.148 | 0.00608 | -0.163 | -24.324
-8 | -0.112 | 0.0049 | -0.163 | -22.867
-7.5 | -0.072 | 0.00479 | -0.164 | -14.962
-7 | -0.027 | 0.00469 | -0.164 | -5.757
-6.5 | 0.021 | 0.00458 | -0.164 | 4.673
-6 | 0.073 | 0.00453 | -0.165 | 16.133
-5.5 | 0.127 | 0.00447 | -0.165 | 28.483
-5 | 0.184 | 0.00439 | -0.166 | 41.813
-4.5 | 0.241 | 0.00435 | -0.166 | 55.561
-4 | 0.3 | 0.00432 | -0.166 | 69.531
-3.5 | 0.359 | 0.0043 | -0.167 | 83.605
-3 | 0.418 | 0.0043 | -0.167 | 97.396
-2.5 | 0.477 | 0.00434 | -0.167 | 110.046
-2 | 0.536 | 0.0044 | -0.168 | 121.733
-1.5 | 0.595 | 0.00438 | -0.168 | 135.856
-1 | 0.652 | 0.00436 | -0.168 | 149.537
-0.5 | 0.709 | 0.0044 | -0.168 | 160.965
0 | 0.766 | 0.00443 | -0.169 | 172.746
0.5 | 0.822 | 0.00458 | -0.169 | 179.416
1 | 0.879 | 0.00464 | -0.169 | 189.409
1.5 | 0.936 | 0.00464 | -0.169 | 201.569
2 | 0.993 | 0.00474 | -0.17 | 209.546
2.5 | 1.05 | 0.00498 | -0.17 | 210.745
3 | 1.106 | 0.0051 | -0.17 | 217.006
3.5 | 1.151 | 0.00515 | -0.17 | 223.542
4 | 1.195 | 0.00538 | -0.17 | 222.035
4.5 | 1.232 | 0.00552 | -0.17 | 223.274
5 | 1.26 | 0.00564 | -0.171 | 223.205
5.5 | 1.277 | 0.00577 | -0.171 | 221.27
6 | 1.283 | 0.00593 | -0.171 | 216.413
6.5 | 1.276 | 0.00607 | -0.171 | 210.411
7 | 1.257 | 0.0061 | -0.171 | 206.105
7.5 | 1.225 | 0.00612 | -0.171 | 200.093
8 | 1.183 | 0.0063 | -0.171 | 187.718
8.5 | 1.132 | 0.0065 | -0.171 | 174.106
9 | 1.074 | 0.00672 | -0.171 | 159.922
9.5 | 1.012 | 0.00703 | -0.171 | 143.878
10 | 0.946 | 0.0072 | -0.171 | 131.408
10.5 | 0.881 | 0.00745 | -0.171 | 118.212
11 | 0.816 | 0.00776 | -0.171 | 105.236

## 138. Re 18M Mach 0.00 (2)
BIGFOIL.COM POLAR EXPORT
e71
EPPLER 71 |  |  |  | Cl Max: | 1.0832 | at alpha= | 3.5 | deg
XFOIL ncrit=9 |  |  |  | L/D Max: | 153.211 | at alpha= | 3.5 | deg
Re: | 18000000 |  |  | Cd Min: | 0.00707 | at alpha= | 3.5 | deg
Mach: | 0 |  |  | Cl=0 at alpha= | -99 | deg
|  |  |  | @ Cl=0.1, Cd= | 0.00445
|  |  |  | @ Cl=0.4, Cd= | 0.00445
|  |  |  | @ Cl=0.6, Cd= | 0.0050827
alpha (deg) | Cl | Cd | Cm | Cl/Cd
-2.5 | 0.4334 | 0.00445 | -0.1747 | 97.3933
-2 | 0.4872 | 0.00468 | -0.1743 | 104.1026
-1.5 | 0.5411 | 0.00491 | -0.174 | 110.2037
0.5 | 0.7594 | 0.00555 | -0.1731 | 136.8288
1 | 0.8139 | 0.00572 | -0.173 | 142.2902
1.5 | 0.8669 | 0.00609 | -0.1725 | 142.3481
2 | 0.921 | 0.00634 | -0.1724 | 145.2681
2.5 | 0.9743 | 0.00668 | -0.172 | 145.8533
3.5 | 1.0832 | 0.00707 | -0.1717 | 153.2107

## 139. Re 18M Mach 0.10 (1)
BIGFOIL.COM POLAR EXPORT
e71
EPPLER 71 |  |  |  | Cl Max: | 1.282 | at alpha= | 6 | deg
JavaFoil+Calcfoil stall+Eppler ext transition |  |  |  | L/D Max: | 224.075 | at alpha= | 3.5 | deg
Re: | 18000000 |  |  | Cd Min: | 0.0043 | at alpha= | -3.5 | deg
Mach: | 0.1 |  |  | Cl=0 at alpha= | -6.7188 | deg
|  |  |  | @ Cl=0.1, Cd= | 0.0045005
|  |  |  | @ Cl=0.4, Cd= | 0.0043
|  |  |  | @ Cl=0.6, Cd= | 0.0043793
alpha (deg) | Cl | Cd | Cm | Cl/Cd
-16 | -0.121 | 0.10458 | -0.085 | -1.157
-15.5 | -0.13 | 0.09955 | -0.086 | -1.308
-15 | -0.14 | 0.09542 | -0.086 | -1.462
-14.5 | -0.149 | 0.09033 | -0.086 | -1.651
-14 | -0.159 | 0.08445 | -0.089 | -1.881
-13.5 | -0.168 | 0.08005 | -0.09 | -2.099
-13 | -0.177 | 0.07514 | -0.091 | -2.351
-12.5 | -0.185 | 0.06958 | -0.095 | -2.652
-12 | -0.19 | 0.0651 | -0.097 | -2.926
-11.5 | -0.195 | 0.0588 | -0.102 | -3.314
-11 | -0.198 | 0.0502 | -0.111 | -3.936
-10.5 | -0.196 | 0.04321 | -0.118 | -4.54
-10 | -0.189 | 0.03409 | -0.127 | -5.543
-9.5 | -0.196 | 0.0064 | -0.159 | -30.569
-9 | -0.176 | 0.00625 | -0.163 | -28.087
-8.5 | -0.146 | 0.00606 | -0.164 | -24.033
-8 | -0.111 | 0.0049 | -0.164 | -22.642
-7.5 | -0.071 | 0.00479 | -0.164 | -14.845
-7 | -0.027 | 0.00469 | -0.165 | -5.725
-6.5 | 0.021 | 0.00459 | -0.165 | 4.66
-6 | 0.073 | 0.00453 | -0.166 | 16.138
-5.5 | 0.128 | 0.00447 | -0.166 | 28.523
-5 | 0.184 | 0.00439 | -0.166 | 41.909
-4.5 | 0.242 | 0.00435 | -0.167 | 55.747
-4 | 0.301 | 0.00432 | -0.167 | 69.814
-3.5 | 0.361 | 0.0043 | -0.167 | 83.987
-3 | 0.42 | 0.0043 | -0.168 | 97.87
-2.5 | 0.48 | 0.00434 | -0.168 | 110.598
-2 | 0.539 | 0.0044 | -0.168 | 122.298
-1.5 | 0.598 | 0.00438 | -0.169 | 136.486
-1 | 0.655 | 0.00436 | -0.169 | 150.186
-0.5 | 0.712 | 0.0044 | -0.169 | 161.681
0 | 0.769 | 0.00443 | -0.17 | 173.485
0.5 | 0.827 | 0.00459 | -0.17 | 180.147
1 | 0.884 | 0.00465 | -0.17 | 190.044
1.5 | 0.941 | 0.00465 | -0.17 | 202.321
2 | 0.998 | 0.00475 | -0.17 | 210.17
2.5 | 1.055 | 0.00499 | -0.171 | 211.434
3 | 1.112 | 0.00511 | -0.171 | 217.467
3.5 | 1.156 | 0.00516 | -0.171 | 224.075
4 | 1.2 | 0.0054 | -0.171 | 222.365
4.5 | 1.237 | 0.00554 | -0.171 | 223.384
5 | 1.263 | 0.00566 | -0.171 | 223.149
5.5 | 1.279 | 0.0058 | -0.172 | 220.584
6 | 1.282 | 0.00596 | -0.172 | 215.159
6.5 | 1.272 | 0.0061 | -0.172 | 208.571
7 | 1.248 | 0.00613 | -0.172 | 203.382
7.5 | 1.21 | 0.00617 | -0.172 | 196.216
8 | 1.161 | 0.00635 | -0.172 | 182.823
8.5 | 1.103 | 0.00656 | -0.172 | 168.148
9 | 1.037 | 0.00688 | -0.172 | 150.737
9.5 | 0.967 | 0.0071 | -0.172 | 136.144
10 | 0.894 | 0.00728 | -0.172 | 122.837
10.5 | 0.822 | 0.00756 | -0.172 | 108.764
11 | 0.752 | 0.00788 | -0.172 | 95.391

## 140. Re 18M Mach 0.10 (2)
BIGFOIL.COM POLAR EXPORT
e71
EPPLER 71 |  |  |  | Cl Max: | 1.0892 | at alpha= | 3.5 | deg
XFOIL ncrit=9 |  |  |  | L/D Max: | 153.625 | at alpha= | 3.5 | deg
Re: | 18000000 |  |  | Cd Min: | 0.00709 | at alpha= | 3.5 | deg
Mach: | 0.1 |  |  | Cl=0 at alpha= | -99 | deg
|  |  |  | @ Cl=0.1, Cd= | 0.00444
|  |  |  | @ Cl=0.4, Cd= | 0.00444
|  |  |  | @ Cl=0.6, Cd= | 0.0050664
alpha (deg) | Cl | Cd | Cm | Cl/Cd
-2.5 | 0.4355 | 0.00444 | -0.1756 | 98.0856
-2 | 0.4897 | 0.00468 | -0.1752 | 104.6368
-1.5 | 0.5438 | 0.0049 | -0.1748 | 110.9796
0.5 | 0.7633 | 0.00555 | -0.1739 | 137.5315
1.5 | 0.8714 | 0.00611 | -0.1733 | 142.6187
2 | 0.9259 | 0.00635 | -0.1732 | 145.811
2.5 | 0.9795 | 0.0067 | -0.1727 | 146.194
3 | 1.0342 | 0.00694 | -0.1726 | 149.0202
3.5 | 1.0892 | 0.00709 | -0.1724 | 153.6248

## 141. Re 18M Mach 0.25 (1)
BIGFOIL.COM POLAR EXPORT
e71
EPPLER 71 |  |  |  | Cl Max: | 1.284 | at alpha= | 5.5 | deg
JavaFoil+Calcfoil stall+Eppler ext transition |  |  |  | L/D Max: | 226.746 | at alpha= | 3.5 | deg
Re: | 18000000 |  |  | Cd Min: | 0.0043 | at alpha= | -3.5 | deg
Mach: | 0.25 |  |  | Cl=0 at alpha= | -6.7234 | deg
|  |  |  | @ Cl=0.1, Cd= | 0.0045005
|  |  |  | @ Cl=0.4, Cd= | 0.00822
|  |  |  | @ Cl=0.6, Cd= | 0.00822
alpha (deg) | Cl | Cd | Cm | Cl/Cd
-14.5 | -0.043 | 0.09031 | -0.089 | -0.475
-14 | -0.04 | 0.08416 | -0.092 | -0.478
-13.5 | -0.038 | 0.07913 | -0.094 | -0.475
-13 | -0.035 | 0.07385 | -0.096 | -0.473
-12.5 | -0.032 | 0.07013 | -0.097 | -0.459
-12 | -0.029 | 0.06811 | -0.095 | -0.431
-11.5 | -0.067 | 0.06521 | -0.095 | -1.031
-11 | -0.099 | 0.05845 | -0.102 | -1.692
-10.5 | -0.12 | 0.05097 | -0.11 | -2.363
-10 | -0.13 | 0.04486 | -0.116 | -2.889
-9.5 | -0.138 | 0.02097 | -0.144 | -6.564
-9 | -0.135 | 0.01135 | -0.155 | -11.896
-8.5 | -0.126 | 0.00619 | -0.168 | -20.397
-8 | -0.1 | 0.00487 | -0.169 | -20.564
-7.5 | -0.067 | 0.00481 | -0.169 | -13.832
-7 | -0.026 | 0.00471 | -0.169 | -5.482
-6.5 | 0.021 | 0.0046 | -0.17 | 4.553
-6 | 0.073 | 0.00453 | -0.17 | 16.032
-5.5 | 0.128 | 0.00447 | -0.171 | 28.691
-5 | 0.187 | 0.00441 | -0.171 | 42.307
-4.5 | 0.247 | 0.00436 | -0.171 | 56.648
-4 | 0.308 | 0.00432 | -0.172 | 71.288
-3.5 | 0.37 | 0.0043 | -0.172 | 85.916
-3 | 0.431 | 0.0043 | -0.172 | 100.317
-2.5 | 0.493 | 0.00431 | -0.173 | 114.18
-2 | 0.553 | 0.00441 | -0.173 | 125.418
-1.5 | 0.614 | 0.00439 | -0.173 | 139.97
-1 | 0.673 | 0.00438 | -0.174 | 153.723
-0.5 | 0.732 | 0.00443 | -0.174 | 165.37
0 | 0.791 | 0.00446 | -0.174 | 177.352
0.5 | 0.849 | 0.00458 | -0.174 | 185.324
1 | 0.908 | 0.00469 | -0.175 | 193.758
1.5 | 0.967 | 0.00469 | -0.175 | 206.008
2 | 1.026 | 0.0049 | -0.175 | 209.156
2.5 | 1.084 | 0.00494 | -0.175 | 219.549
3 | 1.143 | 0.0052 | -0.176 | 219.64
3.5 | 1.187 | 0.00523 | -0.176 | 226.746
4 | 1.229 | 0.00549 | -0.176 | 223.735
4.5 | 1.262 | 0.00565 | -0.176 | 223.25
5 | 1.281 | 0.0058 | -0.176 | 220.967
5.5 | 1.284 | 0.00596 | -0.176 | 215.297
6 | 1.266 | 0.00613 | -0.177 | 206.585
6.5 | 1.226 | 0.00629 | -0.177 | 194.784
7 | 1.161 | 0.00634 | -0.177 | 183.298
7.5 | 1.073 | 0.00642 | -0.177 | 167.277
8 | 0.964 | 0.00665 | -0.177 | 145.073
8.5 | 0.837 | 0.007 | -0.177 | 119.615
9 | 0.697 | 0.00729 | -0.177 | 95.692
9.5 | 0.548 | 0.00761 | -0.177 | 72.002
10 | 0.386 | 0.00794 | -0.177 | 48.666
10.5 | 0.119 | 0.00822 | -0.177 | 14.494

## 142. Re 18M Mach 0.25 (2)
BIGFOIL.COM POLAR EXPORT
e71
EPPLER 71 |  |  |  | Cl Max: | 1.0651 | at alpha= | 3 | deg
XFOIL ncrit=9 |  |  |  | L/D Max: | 151.293 | at alpha= | 3 | deg
Re: | 18000000 |  |  | Cd Min: | 0.00704 | at alpha= | 3 | deg
Mach: | 0.25 |  |  | Cl=0 at alpha= | -99 | deg
|  |  |  | @ Cl=0.1, Cd= | 0.0044
|  |  |  | @ Cl=0.4, Cd= | 0.0044
|  |  |  | @ Cl=0.6, Cd= | 0.0049991
alpha (deg) | Cl | Cd | Cm | Cl/Cd
-2.5 | 0.4471 | 0.0044 | -0.1804 | 101.6136
-2 | 0.5032 | 0.00462 | -0.18 | 108.9177
-1.5 | 0.5589 | 0.00487 | -0.1795 | 114.7639
0.5 | 0.7849 | 0.00558 | -0.1784 | 140.6631
1 | 0.8416 | 0.00575 | -0.1782 | 146.3652
1.5 | 0.8964 | 0.00616 | -0.1777 | 145.5195
2.5 | 1.008 | 0.00682 | -0.1768 | 147.8006
3 | 1.0651 | 0.00704 | -0.1766 | 151.2926

## 143. Re 18M Mach 0.50 (1)
BIGFOIL.COM POLAR EXPORT
e71
EPPLER 71 |  |  |  | Cl Max: | 2.814 | at alpha= | 20 | deg
JavaFoil+Calcfoil stall+Eppler ext transition |  |  |  | L/D Max: | 232.22 | at alpha= | 3.5 | deg
Re: | 18000000 |  |  | Cd Min: | 0.00433 | at alpha= | -3 | deg
Mach: | 0.5 |  |  | Cl=0 at alpha= | -6.7414 | deg
|  |  |  | @ Cl=0.1, Cd= | 0.0043997
|  |  |  | @ Cl=0.4, Cd= | 0.0043505
|  |  |  | @ Cl=0.6, Cd= | 0.0044317
alpha (deg) | Cl | Cd | Cm | Cl/Cd
-20 | -0.68 | 0.15359 | -0.1 | -4.425
-19.5 | -0.655 | 0.14977 | -0.1 | -4.374
-19 | -0.631 | 0.14449 | -0.101 | -4.364
-18.5 | -0.606 | 0.13634 | -0.102 | -4.448
-18 | -0.582 | 0.12809 | -0.103 | -4.543
-17.5 | -0.557 | 0.12179 | -0.103 | -4.573
-17 | -0.532 | 0.11512 | -0.103 | -4.62
-16.5 | -0.506 | 0.11203 | -0.102 | -4.521
-16 | -0.481 | 0.10822 | -0.1 | -4.442
-15.5 | -0.455 | 0.10392 | -0.097 | -4.375
-15 | -0.429 | 0.10063 | -0.096 | -4.262
-14.5 | -0.404 | 0.09733 | -0.096 | -4.147
-14 | -0.378 | 0.09234 | -0.096 | -4.097
-13.5 | -0.353 | 0.0887 | -0.097 | -3.979
-13 | -0.327 | 0.08719 | -0.096 | -3.753
-12.5 | -0.302 | 0.08211 | -0.096 | -3.673
-12 | -0.276 | 0.07529 | -0.097 | -3.666
-11.5 | -0.251 | 0.06941 | -0.101 | -3.612
-11 | -0.225 | 0.06389 | -0.104 | -3.526
-10.5 | -0.2 | 0.05909 | -0.108 | -3.379
-10 | -0.174 | 0.05492 | -0.11 | -3.165
-9.5 | -0.149 | 0.04875 | -0.119 | -3.049
-9 | -0.12 | 0.06041 | -0.087 | -1.981
-8.5 | -0.094 | 0.0531 | -0.093 | -1.765
-8 | -0.068 | 0.04874 | -0.097 | -1.388
-7.5 | -0.042 | 0.04401 | -0.105 | -0.943
-7 | -0.015 | 0.03821 | -0.118 | -0.397
-6.5 | 0.014 | 0.0071 | -0.184 | 1.944
-6 | 0.047 | 0.00455 | -0.19 | 10.327
-5.5 | 0.08 | 0.00443 | -0.191 | 18.016
-5 | 0.113 | 0.00438 | -0.191 | 25.736
-4.5 | 0.245 | 0.00439 | -0.192 | 55.777
-4 | 0.328 | 0.00436 | -0.192 | 75.053
-3.5 | 0.404 | 0.00435 | -0.192 | 92.842
-3 | 0.477 | 0.00433 | -0.193 | 110.276
-2.5 | 0.548 | 0.00435 | -0.193 | 125.95
-2 | 0.618 | 0.00446 | -0.193 | 138.434
-1.5 | 0.687 | 0.00453 | -0.194 | 151.533
-1 | 0.752 | 0.00443 | -0.194 | 169.933
-0.5 | 0.818 | 0.00453 | -0.194 | 180.778
0 | 0.884 | 0.00467 | -0.195 | 189.322
0.5 | 0.95 | 0.00474 | -0.195 | 200.204
1 | 1.015 | 0.00478 | -0.195 | 212.604
1.5 | 1.081 | 0.00502 | -0.196 | 215.371
2 | 1.147 | 0.00517 | -0.196 | 221.641
2.5 | 1.212 | 0.00536 | -0.196 | 226.102
3 | 1.278 | 0.00558 | -0.196 | 228.892
3.5 | 1.314 | 0.00566 | -0.196 | 232.22
4 | 1.337 | 0.00603 | -0.197 | 221.709
4.5 | 1.301 | 0.00633 | -0.197 | 205.529
5 | 0.779 | 0.00666 | -0.197 | 116.958
5.5 | 0.812 | 0.00706 | -0.197 | 115.067
6 | 0.846 | 0.00757 | -0.197 | 111.677
6.5 | 0.879 | 0.00757 | -0.197 | 116.056
7 | 0.912 | 0.00797 | -0.198 | 114.437
7.5 | 0.945 | 0.00854 | -0.198 | 110.666
8 | 0.789 | 0.05837 | -0.1 | 13.525
8.5 | 1.012 | 0.00888 | -0.198 | 113.998
9 | 1.045 | 0.00964 | -0.198 | 108.392
9.5 | 0.895 | 0.05715 | -0.136 | 15.655
10 | 0.905 | 0.0697 | -0.118 | 12.989
10.5 | 0.933 | 0.06772 | -0.119 | 13.781
11 | 0.968 | 0.06944 | -0.128 | 13.938
11.5 | 1.011 | 0.06676 | -0.141 | 15.149
12 | 1.038 | 0.07144 | -0.141 | 14.533
12.5 | 1.051 | 0.08408 | -0.13 | 12.494
13 | 1.063 | 0.09792 | -0.115 | 10.857
13.5 | 1.093 | 0.10002 | -0.119 | 10.925
14 | 1.124 | 0.10331 | -0.124 | 10.879
14.5 | 1.154 | 0.10619 | -0.128 | 10.871
15 | 1.183 | 0.11192 | -0.129 | 10.569
15.5 | 1.206 | 0.12215 | -0.127 | 9.876
16 | 1.225 | 0.14092 | -0.12 | 8.692
16.5 | 2.449 | 0.14545 | -0.122 | 16.84
17 | 2.505 | 0.15053 | -0.125 | 16.643
17.5 | 2.56 | 0.15189 | -0.126 | 16.852
18 | 2.617 | 0.15542 | -0.129 | 16.839
18.5 | 2.673 | 0.16004 | -0.131 | 16.701
19 | 2.719 | 0.17058 | -0.13 | 15.939
19.5 | 2.76 | 0.1884 | -0.127 | 14.649
20 | 2.814 | 0.19269 | -0.129 | 14.605

## 144. Re 18M Mach 0.50 (2)
BIGFOIL.COM POLAR EXPORT
e71
EPPLER 71 |  |  |  | Cl Max: | 1.5797 | at alpha= | 19.5 | deg
XFOIL ncrit=9 |  |  |  | L/D Max: | 159.152 | at alpha= | 3 | deg
Re: | 18000000 |  |  | Cd Min: | 0.36673 | at alpha= | 19.5 | deg
Mach: | 0.5 |  |  | Cl=0 at alpha= | -99 | deg
|  |  |  | @ Cl=0.1, Cd= | 0.00574
|  |  |  | @ Cl=0.4, Cd= | 0.00574
|  |  |  | @ Cl=0.6, Cd= | 0.00574
alpha (deg) | Cl | Cd | Cm | Cl/Cd
0.5 | 0.8792 | 0.00574 | -0.1977 | 153.1707
1 | 0.944 | 0.00594 | -0.1972 | 158.9226
1.5 | 1.0062 | 0.00643 | -0.1961 | 156.4852
2 | 1.0707 | 0.00679 | -0.1954 | 157.6878
2.5 | 1.1334 | 0.00739 | -0.1938 | 153.3694
3 | 1.2016 | 0.00755 | -0.1931 | 159.1523
3.5 | 1.2682 | 0.00799 | -0.1914 | 158.7234
4 | 1.3346 | 0.00857 | -0.1892 | 155.7293
4.5 | 1.4004 | 0.00943 | -0.1863 | 148.5048
5 | 1.463 | 0.01099 | -0.1818 | 133.121
5.5 | 1.5121 | 0.01427 | -0.1738 | 105.9636
6 | 1.5429 | 0.02185 | -0.1632 | 70.6133
6.5 | 1.5451 | 0.03178 | -0.151 | 48.6186
7 | 1.5223 | 0.04191 | -0.1389 | 36.3231
7.5 | 1.476 | 0.04955 | -0.1258 | 29.7881
8 | 1.4275 | 0.06006 | -0.1198 | 23.7679
8.5 | 1.3831 | 0.07317 | -0.1221 | 18.9026
9 | 1.3446 | 0.09047 | -0.1334 | 14.8624
9.5 | 1.3232 | 0.11318 | -0.15 | 11.6911
10 | 1.3078 | 0.13092 | -0.1608 | 9.9893
10.5 | 1.2971 | 0.14752 | -0.1707 | 8.7927
11 | 1.2925 | 0.16312 | -0.1799 | 7.9236
11.5 | 1.295 | 0.1776 | -0.1885 | 7.2917
12 | 1.3009 | 0.19169 | -0.1969 | 6.7865
12.5 | 1.3106 | 0.2052 | -0.2048 | 6.3869
13 | 1.3235 | 0.21814 | -0.2124 | 6.0672
13.5 | 1.3304 | 0.23657 | -0.2229 | 5.6237
14 | 1.3486 | 0.24823 | -0.2296 | 5.4329
14.5 | 1.3677 | 0.25984 | -0.2364 | 5.2636
15 | 1.3872 | 0.27116 | -0.243 | 5.1158
15.5 | 1.4079 | 0.28234 | -0.2496 | 4.9865
16 | 1.4289 | 0.29339 | -0.2561 | 4.8703
16.5 | 1.4503 | 0.30432 | -0.2626 | 4.7657
17 | 1.4722 | 0.31518 | -0.269 | 4.671
17.5 | 1.4946 | 0.32556 | -0.2751 | 4.5909
18 | 1.5162 | 0.33619 | -0.2815 | 4.5099
18.5 | 1.5373 | 0.34628 | -0.2878 | 4.4395
19 | 1.5586 | 0.35626 | -0.2942 | 4.3749
19.5 | 1.5797 | 0.36673 | -0.3007 | 4.3075

## 145. Re 20M Mach 0.00 (1)
BIGFOIL.COM POLAR EXPORT
e71
EPPLER 71 |  |  |  | Cl Max: | 1.283 | at alpha= | 6 | deg
JavaFoil+Calcfoil stall+Eppler ext transition |  |  |  | L/D Max: | 225.875 | at alpha= | 4.5 | deg
Re: | 20000000 |  |  | Cd Min: | 0.0043 | at alpha= | -3 | deg
Mach: | 0 |  |  | Cl=0 at alpha= | -6.7188 | deg
|  |  |  | @ Cl=0.1, Cd= | 0.00455
|  |  |  | @ Cl=0.4, Cd= | 0.0043031
|  |  |  | @ Cl=0.6, Cd= | 0.0043691
alpha (deg) | Cl | Cd | Cm | Cl/Cd
-16 | -0.149 | 0.10335 | -0.086 | -1.445
-15.5 | -0.158 | 0.09816 | -0.087 | -1.605
-15 | -0.166 | 0.09408 | -0.087 | -1.761
-14.5 | -0.174 | 0.08913 | -0.087 | -1.951
-14 | -0.182 | 0.08357 | -0.089 | -2.177
-13.5 | -0.19 | 0.07865 | -0.091 | -2.41
-13 | -0.196 | 0.07455 | -0.092 | -2.631
-12.5 | -0.202 | 0.06749 | -0.098 | -2.998
-12 | -0.206 | 0.06326 | -0.099 | -3.255
-11.5 | -0.208 | 0.05678 | -0.105 | -3.667
-11 | -0.209 | 0.04682 | -0.115 | -4.474
-10.5 | -0.207 | 0.03817 | -0.123 | -5.42
-10 | -0.201 | 0.02556 | -0.135 | -7.845
-9.5 | -0.203 | 0.00618 | -0.16 | -32.94
-9 | -0.179 | 0.00618 | -0.162 | -28.994
-8.5 | -0.148 | 0.00607 | -0.163 | -24.366
-8 | -0.112 | 0.00492 | -0.163 | -22.784
-7.5 | -0.072 | 0.00482 | -0.164 | -14.849
-7 | -0.027 | 0.00469 | -0.164 | -5.752
-6.5 | 0.021 | 0.00463 | -0.164 | 4.62
-6 | 0.073 | 0.00458 | -0.165 | 15.959
-5.5 | 0.127 | 0.00452 | -0.165 | 28.154
-5 | 0.184 | 0.00444 | -0.166 | 41.399
-4.5 | 0.241 | 0.00437 | -0.166 | 55.304
-4 | 0.3 | 0.00433 | -0.166 | 69.285
-3.5 | 0.359 | 0.00431 | -0.167 | 83.334
-3 | 0.418 | 0.0043 | -0.167 | 97.197
-2.5 | 0.477 | 0.00435 | -0.167 | 109.847
-2 | 0.536 | 0.00439 | -0.168 | 122.044
-1.5 | 0.595 | 0.00437 | -0.168 | 136.033
-1 | 0.652 | 0.00436 | -0.168 | 149.413
-0.5 | 0.709 | 0.00439 | -0.168 | 161.3
0 | 0.766 | 0.00449 | -0.169 | 170.409
0.5 | 0.822 | 0.00456 | -0.169 | 180.165
1 | 0.879 | 0.00463 | -0.169 | 190.015
1.5 | 0.936 | 0.00471 | -0.169 | 198.768
2 | 0.993 | 0.00481 | -0.17 | 206.271
2.5 | 1.05 | 0.00493 | -0.17 | 212.789
3 | 1.106 | 0.00507 | -0.17 | 218.153
3.5 | 1.151 | 0.0051 | -0.17 | 225.858
4 | 1.195 | 0.00533 | -0.17 | 224.32
4.5 | 1.232 | 0.00545 | -0.17 | 225.875
5 | 1.26 | 0.00558 | -0.171 | 225.563
5.5 | 1.277 | 0.00572 | -0.171 | 223.435
6 | 1.283 | 0.00587 | -0.171 | 218.545
6.5 | 1.276 | 0.00601 | -0.171 | 212.347
7 | 1.257 | 0.00604 | -0.171 | 208.239
7.5 | 1.225 | 0.00619 | -0.171 | 198.014
8 | 1.183 | 0.00622 | -0.171 | 190.249
8.5 | 1.132 | 0.00642 | -0.171 | 176.426
9 | 1.074 | 0.00662 | -0.171 | 162.273
9.5 | 1.012 | 0.00693 | -0.171 | 145.995
10 | 0.946 | 0.0071 | -0.171 | 133.338
10.5 | 0.881 | 0.00734 | -0.171 | 119.925
11 | 0.816 | 0.00769 | -0.171 | 106.076

## 146. Re 20M Mach 0.00 (2)
BIGFOIL.COM POLAR EXPORT
e71
EPPLER 71 |  |  |  | Cl Max: | 1.0295 | at alpha= | 3 | deg
XFOIL ncrit=9 |  |  |  | L/D Max: | 150.512 | at alpha= | 3 | deg
Re: | 20000000 |  |  | Cd Min: | 0.00684 | at alpha= | 3 | deg
Mach: | 0 |  |  | Cl=0 at alpha= | -99 | deg
|  |  |  | @ Cl=0.1, Cd= | 0.00441
|  |  |  | @ Cl=0.4, Cd= | 0.0044687
|  |  |  | @ Cl=0.6, Cd= | 0.0050639
alpha (deg) | Cl | Cd | Cm | Cl/Cd
-3 | 0.3779 | 0.00441 | -0.1748 | 85.6916
-2 | 0.487 | 0.0047 | -0.1743 | 103.617
-1.5 | 0.5412 | 0.0049 | -0.174 | 110.449
0.5 | 0.76 | 0.00551 | -0.1733 | 137.931
1 | 0.8142 | 0.00572 | -0.173 | 142.3427
1.5 | 0.8674 | 0.00607 | -0.1727 | 142.8995
2 | 0.9218 | 0.00628 | -0.1725 | 146.7834
2.5 | 0.975 | 0.00663 | -0.1721 | 147.0588
3 | 1.0295 | 0.00684 | -0.172 | 150.5117

## 147. Re 20M Mach 0.10 (1)
BIGFOIL.COM POLAR EXPORT
e71
EPPLER 71 |  |  |  | Cl Max: | 1.282 | at alpha= | 6 | deg
JavaFoil+Calcfoil stall+Eppler ext transition |  |  |  | L/D Max: | 226.539 | at alpha= | 3.5 | deg
Re: | 20000000 |  |  | Cd Min: | 0.00431 | at alpha= | -3.5 | deg
Mach: | 0.1 |  |  | Cl=0 at alpha= | -6.7188 | deg
|  |  |  | @ Cl=0.1, Cd= | 0.0045554
|  |  |  | @ Cl=0.4, Cd= | 0.00431
|  |  |  | @ Cl=0.6, Cd= | 0.0043697
alpha (deg) | Cl | Cd | Cm | Cl/Cd
-16 | -0.121 | 0.10404 | -0.086 | -1.163
-15.5 | -0.13 | 0.09902 | -0.087 | -1.315
-15 | -0.14 | 0.09488 | -0.086 | -1.471
-14.5 | -0.149 | 0.08979 | -0.087 | -1.661
-14 | -0.159 | 0.08396 | -0.089 | -1.892
-13.5 | -0.168 | 0.07959 | -0.09 | -2.112
-13 | -0.177 | 0.07502 | -0.092 | -2.356
-12.5 | -0.185 | 0.06901 | -0.096 | -2.677
-12 | -0.191 | 0.06451 | -0.098 | -2.955
-11.5 | -0.195 | 0.05782 | -0.104 | -3.377
-11 | -0.198 | 0.04895 | -0.113 | -4.048
-10.5 | -0.197 | 0.04075 | -0.121 | -4.845
-10 | -0.191 | 0.03009 | -0.131 | -6.359
-9.5 | -0.197 | 0.00644 | -0.16 | -30.642
-9 | -0.176 | 0.00622 | -0.163 | -28.239
-8.5 | -0.146 | 0.00611 | -0.164 | -23.868
-8 | -0.111 | 0.00492 | -0.164 | -22.54
-7.5 | -0.071 | 0.00483 | -0.164 | -14.737
-7 | -0.027 | 0.0047 | -0.165 | -5.72
-6.5 | 0.021 | 0.00464 | -0.165 | 4.609
-6 | 0.073 | 0.00458 | -0.166 | 15.963
-5.5 | 0.128 | 0.00453 | -0.166 | 28.18
-5 | 0.184 | 0.00444 | -0.166 | 41.494
-4.5 | 0.242 | 0.00436 | -0.167 | 55.512
-4 | 0.301 | 0.00433 | -0.167 | 69.565
-3.5 | 0.361 | 0.00431 | -0.167 | 83.712
-3 | 0.42 | 0.00431 | -0.168 | 97.624
-2.5 | 0.48 | 0.00435 | -0.168 | 110.346
-2 | 0.539 | 0.00439 | -0.168 | 122.608
-1.5 | 0.598 | 0.00437 | -0.169 | 136.661
-1 | 0.655 | 0.00436 | -0.169 | 150.095
-0.5 | 0.712 | 0.0044 | -0.169 | 161.983
0 | 0.769 | 0.00452 | -0.17 | 170.139
0.5 | 0.827 | 0.00457 | -0.17 | 180.87
1 | 0.884 | 0.00464 | -0.17 | 190.624
1.5 | 0.941 | 0.00472 | -0.17 | 199.471
2 | 0.998 | 0.00482 | -0.17 | 206.981
2.5 | 1.055 | 0.00494 | -0.171 | 213.46
3 | 1.112 | 0.00508 | -0.171 | 218.772
3.5 | 1.156 | 0.0051 | -0.171 | 226.539
4 | 1.2 | 0.00534 | -0.171 | 224.659
4.5 | 1.237 | 0.00547 | -0.171 | 225.994
5 | 1.263 | 0.0056 | -0.171 | 225.531
5.5 | 1.279 | 0.00574 | -0.172 | 222.772
6 | 1.282 | 0.0059 | -0.172 | 217.258
6.5 | 1.272 | 0.00604 | -0.172 | 210.471
7 | 1.248 | 0.00607 | -0.172 | 205.468
7.5 | 1.21 | 0.00623 | -0.172 | 194.301
8 | 1.161 | 0.00627 | -0.172 | 185.29
8.5 | 1.103 | 0.00647 | -0.172 | 170.403
9 | 1.037 | 0.00668 | -0.172 | 155.23
9.5 | 0.967 | 0.007 | -0.172 | 138.14
10 | 0.894 | 0.00718 | -0.172 | 124.644
10.5 | 0.822 | 0.00745 | -0.172 | 110.346
11 | 0.752 | 0.00782 | -0.172 | 96.174

## 148. Re 20M Mach 0.10 (2)
BIGFOIL.COM POLAR EXPORT
e71
EPPLER 71 |  |  |  | Cl Max: | 2.0682 | at alpha= | 14 | deg
XFOIL ncrit=9 |  |  |  | L/D Max: | 157.4 | at alpha= | 4 | deg
Re: | 20000000 |  |  | Cd Min: | 0.18208 | at alpha= | 19 | deg
Mach: | 0.1 |  |  | Cl=0 at alpha= | -99 | deg
|  |  |  | @ Cl=0.1, Cd= | 0.00551
|  |  |  | @ Cl=0.4, Cd= | 0.00551
|  |  |  | @ Cl=0.6, Cd= | 0.00551
alpha (deg) | Cl | Cd | Cm | Cl/Cd
0.5 | 0.7639 | 0.00551 | -0.1741 | 138.6388
1 | 0.8185 | 0.00572 | -0.1739 | 143.0944
1.5 | 0.8719 | 0.00608 | -0.1734 | 143.4046
2 | 0.9267 | 0.00629 | -0.1733 | 147.3291
2.5 | 0.9802 | 0.00665 | -0.1728 | 147.3985
3 | 1.0351 | 0.00686 | -0.1727 | 150.8892
4 | 1.1443 | 0.00727 | -0.1722 | 157.4003
6 | 1.3536 | 0.00885 | -0.1691 | 152.9492
6.5 | 1.4065 | 0.00913 | -0.1686 | 154.0526
7 | 1.4591 | 0.00944 | -0.168 | 154.5657
7.5 | 1.511 | 0.00984 | -0.1673 | 153.5569
8 | 1.5629 | 0.0102 | -0.1665 | 153.2255
8.5 | 1.6141 | 0.01063 | -0.1657 | 151.8438
9 | 1.6648 | 0.0111 | -0.1648 | 149.982
9.5 | 1.7148 | 0.01163 | -0.1637 | 147.4463
10 | 1.7636 | 0.01232 | -0.1624 | 143.1494
10.5 | 1.8096 | 0.01338 | -0.1605 | 135.2466
11 | 1.8555 | 0.01439 | -0.1587 | 128.9437
11.5 | 1.8999 | 0.01554 | -0.1566 | 122.2587
12 | 1.9423 | 0.01688 | -0.1543 | 115.0652
12.5 | 1.9818 | 0.01851 | -0.1514 | 107.0665
13 | 2.0176 | 0.02043 | -0.148 | 98.7567
13.5 | 2.046 | 0.02302 | -0.1436 | 88.8792
14 | 2.0682 | 0.02585 | -0.1382 | 80.0077
14.5 | 2.067 | 0.02918 | -0.1289 | 70.8362
15 | 2.033 | 0.03484 | -0.1161 | 58.3525
15.5 | 2.0156 | 0.0401 | -0.1079 | 50.2643
16 | 1.9332 | 0.05351 | -0.0993 | 36.1278
16.5 | 1.9239 | 0.06034 | -0.098 | 31.8843
17 | 1.8797 | 0.07394 | -0.1004 | 25.422
17.5 | 1.7558 | 0.10968 | -0.1203 | 16.0084
18 | 1.7457 | 0.12285 | -0.1278 | 14.21
18.5 | 1.6198 | 0.16809 | -0.1569 | 9.6365
19 | 1.606 | 0.18208 | -0.1658 | 8.8203

## 149. Re 20M Mach 0.25 (1)
BIGFOIL.COM POLAR EXPORT
e71
EPPLER 71 |  |  |  | Cl Max: | 1.284 | at alpha= | 5.5 | deg
JavaFoil+Calcfoil stall+Eppler ext transition |  |  |  | L/D Max: | 229.115 | at alpha= | 3.5 | deg
Re: | 20000000 |  |  | Cd Min: | 0.00431 | at alpha= | -3.5 | deg
Mach: | 0.25 |  |  | Cl=0 at alpha= | -6.7234 | deg
|  |  |  | @ Cl=0.1, Cd= | 0.0045554
|  |  |  | @ Cl=0.4, Cd= | 0.0081
|  |  |  | @ Cl=0.6, Cd= | 0.0081
alpha (deg) | Cl | Cd | Cm | Cl/Cd
-14.5 | -0.043 | 0.08982 | -0.09 | -0.478
-14 | -0.04 | 0.08376 | -0.093 | -0.481
-13.5 | -0.038 | 0.07862 | -0.094 | -0.478
-13 | -0.035 | 0.07339 | -0.097 | -0.476
-12.5 | -0.032 | 0.06961 | -0.098 | -0.463
-12 | -0.029 | 0.06785 | -0.096 | -0.433
-11.5 | -0.067 | 0.0649 | -0.095 | -1.036
-11 | -0.099 | 0.05796 | -0.103 | -1.708
-10.5 | -0.121 | 0.04992 | -0.112 | -2.419
-10 | -0.13 | 0.04331 | -0.118 | -3.004
-9.5 | -0.141 | 0.01556 | -0.15 | -9.065
-9 | -0.139 | 0.00767 | -0.162 | -18.162
-8.5 | -0.126 | 0.00618 | -0.168 | -20.425
-8 | -0.1 | 0.0049 | -0.169 | -20.452
-7.5 | -0.067 | 0.00484 | -0.169 | -13.74
-7 | -0.026 | 0.00472 | -0.169 | -5.471
-6.5 | 0.021 | 0.00464 | -0.17 | 4.507
-6 | 0.073 | 0.00458 | -0.17 | 15.867
-5.5 | 0.128 | 0.00453 | -0.171 | 28.287
-5 | 0.187 | 0.00445 | -0.171 | 41.881
-4.5 | 0.247 | 0.00438 | -0.171 | 56.403
-4 | 0.308 | 0.00434 | -0.172 | 70.962
-3.5 | 0.37 | 0.00431 | -0.172 | 85.699
-3 | 0.431 | 0.00431 | -0.172 | 100.01
-2.5 | 0.493 | 0.00432 | -0.173 | 113.913
-2 | 0.553 | 0.0044 | -0.173 | 125.78
-1.5 | 0.614 | 0.00438 | -0.173 | 140.133
-1 | 0.673 | 0.00438 | -0.174 | 153.743
-0.5 | 0.732 | 0.00442 | -0.174 | 165.744
0 | 0.791 | 0.00455 | -0.174 | 173.892
0.5 | 0.849 | 0.00457 | -0.174 | 185.691
1 | 0.908 | 0.00467 | -0.175 | 194.368
1.5 | 0.967 | 0.00477 | -0.175 | 202.75
2 | 1.026 | 0.00487 | -0.175 | 210.404
2.5 | 1.084 | 0.005 | -0.175 | 216.645
3 | 1.143 | 0.00516 | -0.176 | 221.312
3.5 | 1.187 | 0.00518 | -0.176 | 229.115
4 | 1.229 | 0.00544 | -0.176 | 226.037
4.5 | 1.262 | 0.00559 | -0.176 | 225.875
5 | 1.281 | 0.00574 | -0.176 | 223.358
5.5 | 1.284 | 0.0059 | -0.176 | 217.498
6 | 1.266 | 0.00607 | -0.177 | 208.654
6.5 | 1.226 | 0.00623 | -0.177 | 196.675
7 | 1.161 | 0.00628 | -0.177 | 184.84
7.5 | 1.073 | 0.00647 | -0.177 | 166.027
8 | 0.964 | 0.00655 | -0.177 | 147.219
8.5 | 0.837 | 0.0069 | -0.177 | 121.396
9 | 0.697 | 0.00718 | -0.177 | 97.111
9.5 | 0.548 | 0.0075 | -0.177 | 73.071
10 | 0.386 | 0.00782 | -0.177 | 49.392
10.5 | 0.119 | 0.0081 | -0.177 | 14.707

## 150. Re 20M Mach 0.25 (2)
BIGFOIL.COM POLAR EXPORT
e71
EPPLER 71 |  |  |  | Cl Max: | 1.7034 | at alpha= | 9 | deg
XFOIL ncrit=9 |  |  |  | L/D Max: | 158.123 | at alpha= | 4 | deg
Re: | 20000000 |  |  | Cd Min: | 0.20462 | at alpha= | 14 | deg
Mach: | 0.25 |  |  | Cl=0 at alpha= | -99 | deg
|  |  |  | @ Cl=0.1, Cd= | 0.00537
|  |  |  | @ Cl=0.4, Cd= | 0.00537
|  |  |  | @ Cl=0.6, Cd= | 0.00537
alpha (deg) | Cl | Cd | Cm | Cl/Cd
0 | 0.7288 | 0.00537 | -0.1788 | 135.7169
1.5 | 0.897 | 0.00613 | -0.1778 | 146.3295
2 | 0.9535 | 0.00637 | -0.1776 | 149.686
2.5 | 1.0089 | 0.00674 | -0.177 | 149.6884
3 | 1.066 | 0.00696 | -0.1767 | 153.1609
4 | 1.1796 | 0.00746 | -0.1758 | 158.1233
6 | 1.398 | 0.00941 | -0.1711 | 148.5654
6.5 | 1.4536 | 0.00981 | -0.17 | 148.1753
7 | 1.509 | 0.01028 | -0.1687 | 146.7899
7.5 | 1.5635 | 0.0109 | -0.1672 | 143.4404
8 | 1.6183 | 0.01148 | -0.1656 | 140.9669
8.5 | 1.6729 | 0.01211 | -0.1638 | 138.142
9 | 1.7034 | 0.01668 | -0.1573 | 102.1223
10.5 | 1.4736 | 0.06301 | -0.1091 | 23.3868
11 | 1.4298 | 0.07493 | -0.11 | 19.0818
11.5 | 1.3572 | 0.10017 | -0.1264 | 13.549
12 | 1.2631 | 0.15168 | -0.1562 | 8.3274
12.5 | 1.2596 | 0.16561 | -0.164 | 7.6058
13 | 1.2542 | 0.18133 | -0.1728 | 6.9167
13.5 | 1.2643 | 0.19069 | -0.1783 | 6.6301
14 | 1.2662 | 0.20462 | -0.1863 | 6.1881

## 151. Re 20M Mach 0.50 (1)
BIGFOIL.COM POLAR EXPORT
e71
EPPLER 71 |  |  |  | Cl Max: | 2.814 | at alpha= | 20 | deg
JavaFoil+Calcfoil stall+Eppler ext transition |  |  |  | L/D Max: | 234.7 | at alpha= | 3.5 | deg
Re: | 20000000 |  |  | Cd Min: | 0.00435 | at alpha= | -3.5 | deg
Mach: | 0.5 |  |  | Cl=0 at alpha= | -6.7414 | deg
|  |  |  | @ Cl=0.1, Cd= | 0.0044576
|  |  |  | @ Cl=0.4, Cd= | 0.0043521
|  |  |  | @ Cl=0.6, Cd= | 0.0044294
alpha (deg) | Cl | Cd | Cm | Cl/Cd
-20 | -0.68 | 0.15989 | -0.1 | -4.25
-19.5 | -0.655 | 0.15533 | -0.1 | -4.217
-19 | -0.63 | 0.15026 | -0.1 | -4.196
-18.5 | -0.607 | 0.13571 | -0.102 | -4.469
-18 | -0.582 | 0.12664 | -0.103 | -4.596
-17.5 | -0.557 | 0.1212 | -0.103 | -4.596
-17 | -0.532 | 0.1152 | -0.103 | -4.618
-16.5 | -0.507 | 0.11004 | -0.102 | -4.603
-16 | -0.481 | 0.10679 | -0.101 | -4.503
-15.5 | -0.455 | 0.10304 | -0.098 | -4.414
-15 | -0.429 | 0.09915 | -0.096 | -4.326
-14.5 | -0.404 | 0.09714 | -0.096 | -4.155
-14 | -0.378 | 0.08868 | -0.097 | -4.268
-13.5 | -0.353 | 0.0836 | -0.097 | -4.223
-13 | -0.327 | 0.08705 | -0.096 | -3.759
-12.5 | -0.302 | 0.08146 | -0.096 | -3.703
-12 | -0.276 | 0.07541 | -0.098 | -3.661
-11.5 | -0.251 | 0.0689 | -0.102 | -3.64
-11 | -0.225 | 0.0636 | -0.105 | -3.544
-10.5 | -0.2 | 0.05871 | -0.108 | -3.402
-10 | -0.174 | 0.0543 | -0.112 | -3.206
-9.5 | -0.149 | 0.04774 | -0.121 | -3.122
-9 | -0.12 | 0.06107 | -0.087 | -1.96
-8.5 | -0.094 | 0.05319 | -0.092 | -1.762
-8 | -0.068 | 0.0487 | -0.097 | -1.39
-7.5 | -0.042 | 0.04403 | -0.105 | -0.943
-7 | -0.015 | 0.03826 | -0.118 | -0.397
-6.5 | 0.014 | 0.00713 | -0.184 | 1.934
-6 | 0.047 | 0.00462 | -0.19 | 10.182
-5.5 | 0.08 | 0.0045 | -0.191 | 17.771
-5 | 0.113 | 0.00443 | -0.191 | 25.448
-4.5 | 0.245 | 0.00443 | -0.192 | 55.329
-4 | 0.328 | 0.00439 | -0.192 | 74.568
-3.5 | 0.404 | 0.00435 | -0.192 | 92.901
-3 | 0.477 | 0.00435 | -0.193 | 109.632
-2.5 | 0.548 | 0.00437 | -0.193 | 125.642
-2 | 0.618 | 0.00445 | -0.193 | 138.908
-1.5 | 0.687 | 0.00453 | -0.194 | 151.626
-1 | 0.752 | 0.00446 | -0.194 | 168.795
-0.5 | 0.818 | 0.00452 | -0.194 | 181.191
0 | 0.884 | 0.00467 | -0.195 | 189.385
0.5 | 0.95 | 0.00475 | -0.195 | 199.756
1 | 1.015 | 0.00487 | -0.195 | 208.557
1.5 | 1.081 | 0.00498 | -0.196 | 217.062
2 | 1.147 | 0.00514 | -0.196 | 223.11
2.5 | 1.212 | 0.0052 | -0.196 | 233.251
3 | 1.278 | 0.00553 | -0.196 | 231.221
3.5 | 1.314 | 0.0056 | -0.196 | 234.7
4 | 1.337 | 0.00596 | -0.197 | 224.281
4.5 | 1.301 | 0.00625 | -0.197 | 208.011
5 | 0.779 | 0.0065 | -0.197 | 119.934
5.5 | 0.812 | 0.00698 | -0.197 | 116.369
6 | 0.846 | 0.00749 | -0.197 | 112.915
6.5 | 0.879 | 0.00749 | -0.197 | 117.36
7 | 0.912 | 0.00797 | -0.198 | 114.524
7.5 | 0.945 | 0.00842 | -0.198 | 112.352
8 | 0.79 | 0.05774 | -0.101 | 13.677
8.5 | 1.012 | 0.00877 | -0.198 | 115.351
9 | 1.045 | 0.00953 | -0.198 | 109.67
9.5 | 0.896 | 0.05633 | -0.137 | 15.914
10 | 0.906 | 0.06938 | -0.119 | 13.056
10.5 | 0.938 | 0.06519 | -0.126 | 14.397
11 | 0.974 | 0.06631 | -0.134 | 14.691
11.5 | 1.021 | 0.06225 | -0.147 | 16.407
12 | 1.045 | 0.06814 | -0.144 | 15.335
12.5 | 1.053 | 0.08256 | -0.132 | 12.75
13 | 1.062 | 0.10211 | -0.113 | 10.396
13.5 | 1.091 | 0.10597 | -0.118 | 10.299
14 | 1.12 | 0.10844 | -0.12 | 10.329
14.5 | 1.151 | 0.11167 | -0.125 | 10.308
15 | 1.179 | 0.11754 | -0.126 | 10.032
15.5 | 1.205 | 0.12642 | -0.126 | 9.532
16 | 1.225 | 0.14433 | -0.12 | 8.485
16.5 | 2.449 | 0.15025 | -0.122 | 16.299
17 | 2.504 | 0.15406 | -0.124 | 16.257
17.5 | 2.559 | 0.15569 | -0.126 | 16.436
18 | 2.616 | 0.15895 | -0.128 | 16.456
18.5 | 2.671 | 0.16344 | -0.13 | 16.342
19 | 2.719 | 0.17489 | -0.13 | 15.546
19.5 | 2.76 | 0.1913 | -0.127 | 14.429
20 | 2.814 | 0.19367 | -0.129 | 14.531

## 152. Re 20M Mach 0.50 (2)
BIGFOIL.COM POLAR EXPORT
e71
EPPLER 71 |  |  |  | Cl Max: | 1.5588 | at alpha= | 19 | deg
XFOIL ncrit=9 |  |  |  | L/D Max: | 161.129 | at alpha= | 3.5 | deg
Re: | 20000000 |  |  | Cd Min: | 0.35607 | at alpha= | 19 | deg
Mach: | 0.5 |  |  | Cl=0 at alpha= | -99 | deg
|  |  |  | @ Cl=0.1, Cd= | 0.00572
|  |  |  | @ Cl=0.4, Cd= | 0.00572
|  |  |  | @ Cl=0.6, Cd= | 0.00572
alpha (deg) | Cl | Cd | Cm | Cl/Cd
0.5 | 0.8799 | 0.00572 | -0.1979 | 153.8287
1.5 | 1.007 | 0.0064 | -0.1963 | 157.3438
2 | 1.0717 | 0.00674 | -0.1956 | 159.0059
3.5 | 1.2697 | 0.00788 | -0.1917 | 161.1294
4 | 1.3345 | 0.00866 | -0.1891 | 154.0993
4.5 | 1.4006 | 0.00946 | -0.1862 | 148.055
5 | 1.4641 | 0.01087 | -0.1819 | 134.6918
5.5 | 1.5176 | 0.01434 | -0.1748 | 105.8298
6 | 1.5451 | 0.02175 | -0.1635 | 71.0391
6.5 | 1.5474 | 0.03165 | -0.1513 | 48.891
7 | 1.525 | 0.04179 | -0.1392 | 36.492
7.5 | 1.4786 | 0.0494 | -0.126 | 29.9312
8 | 1.43 | 0.05985 | -0.1199 | 23.8931
8.5 | 1.3855 | 0.07289 | -0.1221 | 19.0081
9 | 1.347 | 0.09006 | -0.1332 | 14.9567
9.5 | 1.3255 | 0.11274 | -0.1498 | 11.7571
10 | 1.3102 | 0.13052 | -0.1606 | 10.0383
10.5 | 1.2995 | 0.14709 | -0.1705 | 8.8347
11 | 1.2949 | 0.16266 | -0.1797 | 7.9608
11.5 | 1.2972 | 0.17712 | -0.1883 | 7.3238
12 | 1.303 | 0.19118 | -0.1967 | 6.8156
12.5 | 1.3125 | 0.20466 | -0.2046 | 6.4131
13 | 1.3254 | 0.21755 | -0.2122 | 6.0924
13.5 | 1.3308 | 0.2369 | -0.2232 | 5.6176
14 | 1.3492 | 0.24853 | -0.2299 | 5.4287
14.5 | 1.3683 | 0.26012 | -0.2366 | 5.2603
15 | 1.3879 | 0.2714 | -0.2432 | 5.1139
15.5 | 1.4087 | 0.28256 | -0.2498 | 4.9855
16 | 1.4301 | 0.29347 | -0.2562 | 4.8731
16.5 | 1.4514 | 0.30442 | -0.2627 | 4.7678
17 | 1.4738 | 0.31502 | -0.2689 | 4.6784
17.5 | 1.4951 | 0.32535 | -0.2751 | 4.5954
18 | 1.5167 | 0.33596 | -0.2816 | 4.5145
18.5 | 1.5376 | 0.34598 | -0.2879 | 4.4442
19 | 1.5588 | 0.35607 | -0.2943 | 4.3778