## index
index | Re | Mach | Datasource
1 | 50000 | 0 | JavaFoil+Calcfoil stall+Eppler ext transition
2 | 50000 | 0 | XFOIL ncrit=9
3 | 50000 | 0.1 | JavaFoil+Calcfoil stall+Eppler ext transition
4 | 50000 | 0.1 | XFOIL ncrit=9
5 | 50000 | 0.25 | JavaFoil+Calcfoil stall+Eppler ext transition
6 | 50000 | 0.25 | XFOIL ncrit=9
7 | 50000 | 0.5 | JavaFoil+Calcfoil stall+Eppler ext transition
8 | 50000 | 0.5 | XFOIL ncrit=9
9 | 100000 | 0 | JavaFoil+Calcfoil stall+Eppler ext transition
10 | 100000 | 0 | XFOIL ncrit=9
11 | 100000 | 0.1 | JavaFoil+Calcfoil stall+Eppler ext transition
12 | 100000 | 0.1 | XFOIL ncrit=9
13 | 100000 | 0.25 | JavaFoil+Calcfoil stall+Eppler ext transition
14 | 100000 | 0.25 | XFOIL ncrit=9
15 | 100000 | 0.5 | JavaFoil+Calcfoil stall+Eppler ext transition
16 | 100000 | 0.5 | XFOIL ncrit=9
17 | 250000 | 0 | JavaFoil+Calcfoil stall+Eppler ext transition
18 | 250000 | 0 | XFOIL ncrit=9
19 | 250000 | 0.1 | JavaFoil+Calcfoil stall+Eppler ext transition
20 | 250000 | 0.1 | XFOIL ncrit=9
21 | 250000 | 0.25 | JavaFoil+Calcfoil stall+Eppler ext transition
22 | 250000 | 0.25 | XFOIL ncrit=9
23 | 250000 | 0.5 | JavaFoil+Calcfoil stall+Eppler ext transition
24 | 250000 | 0.5 | XFOIL ncrit=9
25 | 500000 | 0 | JavaFoil+Calcfoil stall+Eppler ext transition
26 | 500000 | 0 | XFOIL ncrit=9
27 | 500000 | 0.1 | JavaFoil+Calcfoil stall+Eppler ext transition
28 | 500000 | 0.1 | XFOIL ncrit=9
29 | 500000 | 0.25 | JavaFoil+Calcfoil stall+Eppler ext transition
30 | 500000 | 0.25 | XFOIL ncrit=9
31 | 500000 | 0.5 | JavaFoil+Calcfoil stall+Eppler ext transition
32 | 500000 | 0.5 | XFOIL ncrit=9
33 | 750000 | 0 | JavaFoil+Calcfoil stall+Eppler ext transition
34 | 750000 | 0 | XFOIL ncrit=9
35 | 750000 | 0.1 | JavaFoil+Calcfoil stall+Eppler ext transition
36 | 750000 | 0.1 | XFOIL ncrit=9
37 | 750000 | 0.25 | JavaFoil+Calcfoil stall+Eppler ext transition
38 | 750000 | 0.25 | XFOIL ncrit=9
39 | 750000 | 0.5 | JavaFoil+Calcfoil stall+Eppler ext transition
40 | 750000 | 0.5 | XFOIL ncrit=9
41 | 1000000 | 0 | JavaFoil+Calcfoil stall+Eppler ext transition
42 | 1000000 | 0 | XFOIL ncrit=9
43 | 1000000 | 0.1 | JavaFoil+Calcfoil stall+Eppler ext transition
44 | 1000000 | 0.1 | XFOIL ncrit=9
45 | 1000000 | 0.25 | JavaFoil+Calcfoil stall+Eppler ext transition
46 | 1000000 | 0.25 | XFOIL ncrit=9
47 | 1000000 | 0.5 | JavaFoil+Calcfoil stall+Eppler ext transition
48 | 1000000 | 0.5 | XFOIL ncrit=9
49 | 2000000 | 0 | JavaFoil+Calcfoil stall+Eppler ext transition
50 | 2000000 | 0 | XFOIL ncrit=9
51 | 2000000 | 0.1 | JavaFoil+Calcfoil stall+Eppler ext transition
52 | 2000000 | 0.1 | XFOIL ncrit=9
53 | 2000000 | 0.25 | JavaFoil+Calcfoil stall+Eppler ext transition
54 | 2000000 | 0.25 | XFOIL ncrit=9
55 | 2000000 | 0.5 | JavaFoil+Calcfoil stall+Eppler ext transition
56 | 2000000 | 0.5 | XFOIL ncrit=9
57 | 3000000 | 0 | JavaFoil+Calcfoil stall+Eppler ext transition
58 | 3000000 | 0 | XFOIL ncrit=9
59 | 3000000 | 0.1 | JavaFoil+Calcfoil stall+Eppler ext transition
60 | 3000000 | 0.1 | XFOIL ncrit=9
61 | 3000000 | 0.25 | JavaFoil+Calcfoil stall+Eppler ext transition
62 | 3000000 | 0.25 | XFOIL ncrit=9
63 | 3000000 | 0.5 | JavaFoil+Calcfoil stall+Eppler ext transition
64 | 3000000 | 0.5 | XFOIL ncrit=9
65 | 4000000 | 0 | JavaFoil+Calcfoil stall+Eppler ext transition
66 | 4000000 | 0 | XFOIL ncrit=9
67 | 4000000 | 0.1 | JavaFoil+Calcfoil stall+Eppler ext transition
68 | 4000000 | 0.1 | XFOIL ncrit=9
69 | 4000000 | 0.25 | JavaFoil+Calcfoil stall+Eppler ext transition
70 | 4000000 | 0.25 | XFOIL ncrit=9
71 | 4000000 | 0.5 | JavaFoil+Calcfoil stall+Eppler ext transition
72 | 4000000 | 0.5 | XFOIL ncrit=9
73 | 5000000 | 0 | JavaFoil+Calcfoil stall+Eppler ext transition
74 | 5000000 | 0 | XFOIL ncrit=9
75 | 5000000 | 0.1 | JavaFoil+Calcfoil stall+Eppler ext transition
76 | 5000000 | 0.1 | XFOIL ncrit=9
77 | 5000000 | 0.25 | JavaFoil+Calcfoil stall+Eppler ext transition
78 | 5000000 | 0.25 | XFOIL ncrit=9
79 | 5000000 | 0.5 | JavaFoil+Calcfoil stall+Eppler ext transition
80 | 5000000 | 0.5 | XFOIL ncrit=9
81 | 6000000 | 0 | JavaFoil+Calcfoil stall+Eppler ext transition
82 | 6000000 | 0 | XFOIL ncrit=9
83 | 6000000 | 0.1 | JavaFoil+Calcfoil stall+Eppler ext transition
84 | 6000000 | 0.1 | XFOIL ncrit=9
85 | 6000000 | 0.25 | JavaFoil+Calcfoil stall+Eppler ext transition
86 | 6000000 | 0.25 | XFOIL ncrit=9
87 | 6000000 | 0.5 | JavaFoil+Calcfoil stall+Eppler ext transition
88 | 6000000 | 0.5 | XFOIL ncrit=9
89 | 7000000 | 0 | JavaFoil+Calcfoil stall+Eppler ext transition
90 | 7000000 | 0 | XFOIL ncrit=9
91 | 7000000 | 0.1 | JavaFoil+Calcfoil stall+Eppler ext transition
92 | 7000000 | 0.1 | XFOIL ncrit=9
93 | 7000000 | 0.25 | JavaFoil+Calcfoil stall+Eppler ext transition
94 | 7000000 | 0.25 | XFOIL ncrit=9
95 | 7000000 | 0.5 | JavaFoil+Calcfoil stall+Eppler ext transition
96 | 7000000 | 0.5 | XFOIL ncrit=9
97 | 8000000 | 0 | JavaFoil+Calcfoil stall+Eppler ext transition
98 | 8000000 | 0 | XFOIL ncrit=9
99 | 8000000 | 0.1 | JavaFoil+Calcfoil stall+Eppler ext transition
100 | 8000000 | 0.1 | XFOIL ncrit=9
101 | 8000000 | 0.25 | JavaFoil+Calcfoil stall+Eppler ext transition
102 | 8000000 | 0.25 | XFOIL ncrit=9
103 | 8000000 | 0.5 | JavaFoil+Calcfoil stall+Eppler ext transition
104 | 8000000 | 0.5 | XFOIL ncrit=9
105 | 10000000 | 0 | JavaFoil+Calcfoil stall+Eppler ext transition
106 | 10000000 | 0 | XFOIL ncrit=9
107 | 10000000 | 0.1 | JavaFoil+Calcfoil stall+Eppler ext transition
108 | 10000000 | 0.1 | XFOIL ncrit=9
109 | 10000000 | 0.25 | JavaFoil+Calcfoil stall+Eppler ext transition
110 | 10000000 | 0.25 | XFOIL ncrit=9
111 | 10000000 | 0.5 | JavaFoil+Calcfoil stall+Eppler ext transition
112 | 10000000 | 0.5 | XFOIL ncrit=9
113 | 12000000 | 0 | JavaFoil+Calcfoil stall+Eppler ext transition
114 | 12000000 | 0 | XFOIL ncrit=9
115 | 12000000 | 0.1 | JavaFoil+Calcfoil stall+Eppler ext transition
116 | 12000000 | 0.1 | XFOIL ncrit=9
117 | 12000000 | 0.25 | JavaFoil+Calcfoil stall+Eppler ext transition
118 | 12000000 | 0.25 | XFOIL ncrit=9
119 | 12000000 | 0.5 | JavaFoil+Calcfoil stall+Eppler ext transition
120 | 12000000 | 0.5 | XFOIL ncrit=9
121 | 14000000 | 0 | JavaFoil+Calcfoil stall+Eppler ext transition
122 | 14000000 | 0 | XFOIL ncrit=9
123 | 14000000 | 0.1 | JavaFoil+Calcfoil stall+Eppler ext transition
124 | 14000000 | 0.1 | XFOIL ncrit=9
125 | 14000000 | 0.25 | JavaFoil+Calcfoil stall+Eppler ext transition
126 | 14000000 | 0.25 | XFOIL ncrit=9
127 | 14000000 | 0.5 | JavaFoil+Calcfoil stall+Eppler ext transition
128 | 14000000 | 0.5 | XFOIL ncrit=9
129 | 16000000 | 0 | JavaFoil+Calcfoil stall+Eppler ext transition
130 | 16000000 | 0 | XFOIL ncrit=9
131 | 16000000 | 0.1 | JavaFoil+Calcfoil stall+Eppler ext transition
132 | 16000000 | 0.1 | XFOIL ncrit=9
133 | 16000000 | 0.25 | JavaFoil+Calcfoil stall+Eppler ext transition
134 | 16000000 | 0.25 | XFOIL ncrit=9
135 | 16000000 | 0.5 | JavaFoil+Calcfoil stall+Eppler ext transition
136 | 16000000 | 0.5 | XFOIL ncrit=9
137 | 18000000 | 0 | JavaFoil+Calcfoil stall+Eppler ext transition
138 | 18000000 | 0 | XFOIL ncrit=9
139 | 18000000 | 0.1 | JavaFoil+Calcfoil stall+Eppler ext transition
140 | 18000000 | 0.1 | XFOIL ncrit=9
141 | 18000000 | 0.25 | JavaFoil+Calcfoil stall+Eppler ext transition
142 | 18000000 | 0.25 | XFOIL ncrit=9
143 | 18000000 | 0.5 | JavaFoil+Calcfoil stall+Eppler ext transition
144 | 18000000 | 0.5 | XFOIL ncrit=9
145 | 20000000 | 0 | JavaFoil+Calcfoil stall+Eppler ext transition
146 | 20000000 | 0 | XFOIL ncrit=9
147 | 20000000 | 0.1 | JavaFoil+Calcfoil stall+Eppler ext transition
148 | 20000000 | 0.1 | XFOIL ncrit=9
149 | 20000000 | 0.25 | JavaFoil+Calcfoil stall+Eppler ext transition
150 | 20000000 | 0.25 | XFOIL ncrit=9
151 | 20000000 | 0.5 | JavaFoil+Calcfoil stall+Eppler ext transition
152 | 20000000 | 0.5 | XFOIL ncrit=9

## 1. Re 50k Mach 0.00 (1)
BIGFOIL.COM POLAR EXPORT
NACA63-310 a=0.6
NACA63-310 a=0.6 |  |  |  | Cl Max: | 0.897 | at alpha= | 10 | deg
JavaFoil+Calcfoil stall+Eppler ext transition |  |  |  | L/D Max: | 37.373 | at alpha= | 4.5 | deg
Re: | 50000 |  |  | Cd Min: | 0.01515 | at alpha= | -1 | deg
Mach: | 0 |  |  | Cl=0 at alpha= | -2.0521 | deg
|  |  |  | @ Cl=0.1, Cd= | 0.015169
|  |  |  | @ Cl=0.4, Cd= | 0.01663
|  |  |  | @ Cl=0.6, Cd= | 0.017734
alpha (deg) | Cl | Cd | Cm | Cl/Cd
-16.5 | -0.416 | 0.38753 | -0.01 | -1.073
-16 | -0.436 | 0.32669 | -0.01 | -1.335
-15.5 | -0.457 | 0.30062 | -0.01 | -1.519
-15 | -0.477 | 0.2771 | -0.01 | -1.722
-14.5 | -0.497 | 0.25838 | -0.01 | -1.923
-14 | -0.516 | 0.23573 | -0.011 | -2.189
-13.5 | -0.534 | 0.21167 | -0.011 | -2.522
-13 | -0.55 | 0.18628 | -0.011 | -2.951
-12.5 | -0.559 | 0.17504 | -0.011 | -3.196
-12 | -0.565 | 0.15483 | -0.011 | -3.65
-11.5 | -0.568 | 0.14193 | -0.012 | -4.001
-11 | -0.567 | 0.1292 | -0.012 | -4.391
-10.5 | -0.563 | 0.11649 | -0.012 | -4.836
-10 | -0.555 | 0.10502 | -0.013 | -5.288
-9.5 | -0.543 | 0.09778 | -0.013 | -5.559
-9 | -0.527 | 0.08954 | -0.013 | -5.891
-8.5 | -0.507 | 0.08266 | -0.013 | -6.137
-8 | -0.483 | 0.07448 | -0.014 | -6.488
-7.5 | -0.455 | 0.06823 | -0.014 | -6.674
-7 | -0.424 | 0.06305 | -0.014 | -6.724
-6.5 | -0.389 | 0.05824 | -0.015 | -6.685
-6 | -0.352 | 0.05452 | -0.015 | -6.456
-5.5 | -0.312 | 0.05023 | -0.015 | -6.215
-5 | -0.27 | 0.04655 | -0.016 | -5.801
-4.5 | -0.226 | 0.04442 | -0.016 | -5.093
-4 | -0.181 | 0.04179 | -0.017 | -4.342
-3.5 | -0.136 | 0.03997 | -0.017 | -3.402
-3 | -0.09 | 0.03813 | -0.019 | -2.357
-2.5 | -0.043 | 0.03665 | -0.02 | -1.18
-2 | 0.005 | 0.01597 | -0.041 | 0.3
-1.5 | 0.063 | 0.0152 | -0.042 | 4.175
-1 | 0.122 | 0.01515 | -0.042 | 8.067
-0.5 | 0.181 | 0.0152 | -0.042 | 11.92
0 | 0.231 | 0.01616 | -0.042 | 14.298
0.5 | 0.287 | 0.01634 | -0.043 | 17.571
1 | 0.344 | 0.01648 | -0.043 | 20.886
1.5 | 0.4 | 0.01663 | -0.044 | 24.057
2 | 0.456 | 0.01676 | -0.044 | 27.222
2.5 | 0.512 | 0.01691 | -0.044 | 30.267
3 | 0.566 | 0.0174 | -0.045 | 32.547
3.5 | 0.62 | 0.01793 | -0.045 | 34.596
4 | 0.673 | 0.01855 | -0.045 | 36.274
4.5 | 0.743 | 0.01989 | -0.047 | 37.373
5 | 0.793 | 0.02123 | -0.047 | 37.362
5.5 | 0.691 | 0.04473 | -0.021 | 15.456
6 | 0.728 | 0.04782 | -0.02 | 15.233
6.5 | 0.763 | 0.05187 | -0.019 | 14.715
7 | 0.795 | 0.05592 | -0.019 | 14.222
7.5 | 0.823 | 0.06085 | -0.018 | 13.533
8 | 0.848 | 0.06424 | -0.018 | 13.2
8.5 | 0.868 | 0.07116 | -0.018 | 12.203
9 | 0.884 | 0.07792 | -0.017 | 11.349
9.5 | 0.896 | 0.08684 | -0.016 | 10.314
10 | 0.897 | 0.09533 | -0.016 | 9.405
10.5 | 0.891 | 0.10061 | -0.016 | 8.853
11 | 0.879 | 0.1125 | -0.016 | 7.815
11.5 | 0.862 | 0.12498 | -0.016 | 6.9
12 | 0.841 | 0.13744 | -0.016 | 6.12
12.5 | 0.816 | 0.15134 | -0.016 | 5.392
13 | 0.788 | 0.16344 | -0.016 | 4.82
13.5 | 0.757 | 0.18022 | -0.016 | 4.202
14 | 0.725 | 0.1959 | -0.016 | 3.701
14.5 | 0.692 | 0.21023 | -0.016 | 3.291
15 | 0.658 | 0.22909 | -0.016 | 2.874

## 2. Re 50k Mach 0.00 (2)
BIGFOIL.COM POLAR EXPORT
NACA63-310 a=0.6
NACA63-310 a=0.6 |  |  |  | Cl Max: | 1.067 | at alpha= | 9.5 | deg
XFOIL ncrit=9 |  |  |  | L/D Max: | 34.4453 | at alpha= | 6.5 | deg
Re: | 50000 |  |  | Cd Min: | 0.25089 | at alpha= | -20 | deg
Mach: | 0 |  |  | Cl=0 at alpha= | 0.53387 | deg
|  |  |  | @ Cl=0.1, Cd= | 0.026062
|  |  |  | @ Cl=0.4, Cd= | 0.036591
|  |  |  | @ Cl=0.6, Cd= | 0.043885
alpha (deg) | Cl | Cd | Cm | Cl/Cd
-20 | -0.7417 | 0.25089 | 0.0583 | -2.9563
-19.5 | -0.7272 | 0.24708 | 0.053 | -2.9432
-19 | -0.7223 | 0.24929 | 0.0462 | -2.8974
-18.5 | -0.6904 | 0.23206 | 0.0454 | -2.9751
-18 | -0.6728 | 0.22588 | 0.0414 | -2.9786
-17.5 | -0.6694 | 0.22671 | 0.0347 | -2.9527
-17 | -0.6399 | 0.21276 | 0.0335 | -3.0076
-16.5 | -0.6238 | 0.20669 | 0.0295 | -3.018
-16 | -0.6279 | 0.20807 | 0.0227 | -3.0177
-15.5 | -0.591 | 0.19272 | 0.0225 | -3.0666
-15 | -0.5887 | 0.19032 | 0.017 | -3.0932
-14.5 | -0.5613 | 0.17926 | 0.0156 | -3.1312
-14 | -0.5706 | 0.17869 | 0.0095 | -3.1932
-13.5 | -0.5398 | 0.16709 | 0.0086 | -3.2306
-13 | -0.522 | 0.15881 | 0.0064 | -3.2869
-12.5 | -0.5378 | 0.15732 | 0.0004 | -3.4185
-12 | -0.5139 | 0.14778 | -0.0007 | -3.4775
-11.5 | -0.5002 | 0.14015 | -0.0027 | -3.569
-11 | -0.4961 | 0.13409 | -0.0054 | -3.6998
-10.5 | -0.4659 | 0.12449 | -0.0051 | -3.7425
-10 | -0.4608 | 0.11857 | -0.0071 | -3.8863
-9.5 | -0.4461 | 0.11121 | -0.0081 | -4.0113
-9 | -0.4542 | 0.10683 | -0.01 | -4.2516
-8.5 | -0.4183 | 0.0983 | -0.0083 | -4.2553
-8 | -0.4127 | 0.09296 | -0.0077 | -4.4395
-7.5 | -0.3882 | 0.08631 | -0.0065 | -4.4977
-7 | -0.3807 | 0.08086 | -0.0052 | -4.7081
-6.5 | -0.3706 | 0.07517 | -0.0038 | -4.9302
-5.5 | -0.494 | 0.04688 | -0.0378 | -10.5375
-5 | -0.4621 | 0.03926 | -0.0376 | -11.7702
-4.5 | -0.4212 | 0.03423 | -0.0362 | -12.305
-4 | -0.3785 | 0.0303 | -0.0347 | -12.4917
-3.5 | -0.3309 | 0.0274 | -0.0328 | -12.0766
-3 | -0.2865 | 0.02501 | -0.0307 | -11.4554
-2.5 | -0.241 | 0.02096 | -0.0297 | -11.4981
-2 | -0.1857 | 0.0203 | -0.0204 | -9.1478
-1.5 | -0.1656 | 0.01998 | -0.0192 | -8.2883
-1 | -0.1257 | 0.02041 | -0.0198 | -6.1587
0 | -0.0441 | 0.02199 | -0.0203 | -2.0055
0.5 | -0.0042 | 0.02303 | -0.0205 | -0.18237
1 | 0.0578 | 0.02479 | -0.025 | 2.3316
1.5 | 0.1338 | 0.02708 | -0.0319 | 4.9409
2 | 0.1975 | 0.02912 | -0.0365 | 6.7823
2.5 | 0.2615 | 0.03133 | -0.041 | 8.3466
3 | 0.3218 | 0.0336 | -0.0446 | 9.5774
3.5 | 0.3867 | 0.03603 | -0.0488 | 10.7327
4 | 0.441 | 0.03832 | -0.051 | 11.5084
4.5 | 0.5049 | 0.04071 | -0.0541 | 12.4024
5 | 0.5576 | 0.0429 | -0.0551 | 12.9977
5.5 | 0.6265 | 0.0445 | -0.0567 | 14.0787
6 | 0.7909 | 0.03683 | -0.0563 | 21.4743
6.5 | 0.857 | 0.02488 | -0.0331 | 34.4453
7 | 0.8688 | 0.03096 | -0.0268 | 28.062
7.5 | 0.9438 | 0.0361 | -0.0268 | 26.144
8 | 1.0003 | 0.04197 | -0.0258 | 23.8337
8.5 | 1.0467 | 0.0497 | -0.0246 | 21.0604
9 | 1.0654 | 0.0571 | -0.021 | 18.6585
9.5 | 1.067 | 0.06573 | -0.0175 | 16.2331
10 | 1.029 | 0.07541 | -0.0143 | 13.6454
10.5 | 0.9996 | 0.08513 | -0.0133 | 11.742
11 | 0.8997 | 0.10086 | -0.0233 | 8.9203
11.5 | 0.783 | 0.14261 | -0.0616 | 5.4905
12 | 0.7793 | 0.15087 | -0.0646 | 5.1654
12.5 | 0.7883 | 0.15918 | -0.0667 | 4.9523
13 | 0.8132 | 0.16892 | -0.0674 | 4.8141
13.5 | 0.8109 | 0.1751 | -0.0705 | 4.6311
14 | 0.8209 | 0.18261 | -0.0733 | 4.4954
14.5 | 0.8324 | 0.19011 | -0.0761 | 4.3785

## 3. Re 50k Mach 0.10 (1)
BIGFOIL.COM POLAR EXPORT
NACA63-310 a=0.6
NACA63-310 a=0.6 |  |  |  | Cl Max: | 0.892 | at alpha= | 9.5 | deg
JavaFoil+Calcfoil stall+Eppler ext transition |  |  |  | L/D Max: | 37.413 | at alpha= | 5 | deg
Re: | 50000 |  |  | Cd Min: | 0.01515 | at alpha= | -1 | deg
Mach: | 0.1 |  |  | Cl=0 at alpha= | -2.0521 | deg
|  |  |  | @ Cl=0.1, Cd= | 0.015193
|  |  |  | @ Cl=0.4, Cd= | 0.016683
|  |  |  | @ Cl=0.6, Cd= | 0.017768
alpha (deg) | Cl | Cd | Cm | Cl/Cd
-16 | -0.392 | 0.37107 | -0.01 | -1.057
-15.5 | -0.415 | 0.32307 | -0.01 | -1.286
-15 | -0.439 | 0.30868 | -0.01 | -1.421
-14.5 | -0.462 | 0.27079 | -0.011 | -1.705
-14 | -0.484 | 0.24509 | -0.011 | -1.975
-13.5 | -0.505 | 0.21754 | -0.011 | -2.323
-13 | -0.525 | 0.1958 | -0.011 | -2.681
-12.5 | -0.538 | 0.18555 | -0.011 | -2.899
-12 | -0.547 | 0.16215 | -0.011 | -3.372
-11.5 | -0.553 | 0.14582 | -0.012 | -3.79
-11 | -0.555 | 0.13571 | -0.012 | -4.089
-10.5 | -0.554 | 0.12024 | -0.012 | -4.604
-10 | -0.548 | 0.10802 | -0.013 | -5.073
-9.5 | -0.538 | 0.09712 | -0.013 | -5.541
-9 | -0.524 | 0.08772 | -0.013 | -5.972
-8.5 | -0.505 | 0.0848 | -0.014 | -5.957
-8 | -0.482 | 0.07628 | -0.014 | -6.322
-7.5 | -0.455 | 0.06849 | -0.014 | -6.646
-7 | -0.424 | 0.06411 | -0.014 | -6.62
-6.5 | -0.39 | 0.05887 | -0.015 | -6.628
-6 | -0.353 | 0.05411 | -0.015 | -6.524
-5.5 | -0.313 | 0.05054 | -0.015 | -6.2
-5 | -0.271 | 0.04678 | -0.016 | -5.796
-4.5 | -0.227 | 0.04431 | -0.016 | -5.127
-4 | -0.182 | 0.04192 | -0.017 | -4.349
-3.5 | -0.137 | 0.03994 | -0.017 | -3.42
-3 | -0.09 | 0.0382 | -0.019 | -2.364
-2.5 | -0.043 | 0.03671 | -0.02 | -1.184
-2 | 0.005 | 0.01597 | -0.042 | 0.302
-1.5 | 0.064 | 0.01526 | -0.042 | 4.177
-1 | 0.123 | 0.01515 | -0.042 | 8.107
-0.5 | 0.182 | 0.01521 | -0.042 | 11.974
0 | 0.232 | 0.01619 | -0.043 | 14.339
0.5 | 0.289 | 0.01636 | -0.043 | 17.644
1 | 0.346 | 0.0165 | -0.043 | 20.957
1.5 | 0.402 | 0.01669 | -0.044 | 24.08
2 | 0.459 | 0.01681 | -0.044 | 27.279
2.5 | 0.514 | 0.01697 | -0.045 | 30.291
3 | 0.569 | 0.01747 | -0.045 | 32.566
3.5 | 0.623 | 0.01799 | -0.045 | 34.635
4 | 0.676 | 0.01863 | -0.045 | 36.294
4.5 | 0.746 | 0.01998 | -0.047 | 37.364
5 | 0.796 | 0.02129 | -0.047 | 37.413
5.5 | 0.694 | 0.0448 | -0.021 | 15.494
6 | 0.731 | 0.04808 | -0.02 | 15.21
6.5 | 0.766 | 0.0518 | -0.02 | 14.788
7 | 0.797 | 0.05553 | -0.019 | 14.359
7.5 | 0.825 | 0.05976 | -0.018 | 13.805
8 | 0.849 | 0.06594 | -0.018 | 12.872
8.5 | 0.868 | 0.07062 | -0.017 | 12.289
9 | 0.882 | 0.07804 | -0.017 | 11.308
9.5 | 0.892 | 0.08677 | -0.016 | 10.28
10 | 0.89 | 0.09384 | -0.016 | 9.486
10.5 | 0.881 | 0.10489 | -0.016 | 8.401
11 | 0.866 | 0.11688 | -0.016 | 7.409
11.5 | 0.845 | 0.12611 | -0.016 | 6.703
12 | 0.82 | 0.14198 | -0.016 | 5.774
12.5 | 0.79 | 0.15768 | -0.015 | 5.011
13 | 0.757 | 0.17417 | -0.016 | 4.349
13.5 | 0.722 | 0.18843 | -0.016 | 3.834
14 | 0.686 | 0.21695 | -0.016 | 3.162
14.5 | 0.649 | 0.2258 | -0.016 | 2.873

## 4. Re 50k Mach 0.10 (2)
BIGFOIL.COM POLAR EXPORT
NACA63-310 a=0.6
NACA63-310 a=0.6 |  |  |  | Cl Max: | 1.0647 | at alpha= | 9 | deg
XFOIL ncrit=9 |  |  |  | L/D Max: | 33.4325 | at alpha= | 6.5 | deg
Re: | 50000 |  |  | Cd Min: | 0.25173 | at alpha= | -20 | deg
Mach: | 0.1 |  |  | Cl=0 at alpha= | 0.5411 | deg
|  |  |  | @ Cl=0.1, Cd= | 0.026163
|  |  |  | @ Cl=0.4, Cd= | 0.036689
|  |  |  | @ Cl=0.6, Cd= | 0.044027
alpha (deg) | Cl | Cd | Cm | Cl/Cd
-20 | -0.7442 | 0.25173 | 0.0587 | -2.9563
-19.5 | -0.7303 | 0.24851 | 0.0531 | -2.9387
-19 | -0.7261 | 0.25125 | 0.0463 | -2.89
-18.5 | -0.6919 | 0.23259 | 0.0458 | -2.9748
-18 | -0.6747 | 0.22669 | 0.0416 | -2.9763
-17.5 | -0.6728 | 0.22842 | 0.0346 | -2.9455
-17 | -0.6408 | 0.2132 | 0.0338 | -3.0056
-16.5 | -0.6255 | 0.20754 | 0.0296 | -3.0139
-16 | -0.6313 | 0.20966 | 0.0226 | -3.0111
-15.5 | -0.5916 | 0.19321 | 0.0227 | -3.062
-15 | -0.5917 | 0.19165 | 0.0168 | -3.0874
-14.5 | -0.5616 | 0.17974 | 0.0157 | -3.1245
-14 | -0.5736 | 0.17995 | 0.0092 | -3.1876
-13.5 | -0.5422 | 0.16811 | 0.0084 | -3.2253
-13 | -0.5212 | 0.15918 | 0.0064 | -3.2743
-12.5 | -0.5166 | 0.15325 | 0.0027 | -3.371
-12 | -0.5169 | 0.14883 | -0.0011 | -3.4731
-11.5 | -0.5029 | 0.14111 | -0.0031 | -3.5639
-11 | -0.4988 | 0.13502 | -0.0058 | -3.6943
-10.5 | -0.4642 | 0.12483 | -0.0051 | -3.7187
-10 | -0.4637 | 0.11943 | -0.0075 | -3.8826
-9.5 | -0.4424 | 0.11138 | -0.0079 | -3.972
-9 | -0.44 | 0.10567 | -0.0093 | -4.1639
-8.5 | -0.4161 | 0.09862 | -0.0083 | -4.2192
-8 | -0.4058 | 0.09278 | -0.0077 | -4.3738
-7.5 | -0.3876 | 0.08667 | -0.0067 | -4.4721
-7 | -0.379 | 0.08107 | -0.0055 | -4.675
-6 | -0.5145 | 0.05966 | -0.0338 | -8.6239
-5.5 | -0.4962 | 0.04761 | -0.0377 | -10.4222
-5 | -0.4657 | 0.03992 | -0.0376 | -11.6658
-4.5 | -0.4249 | 0.03467 | -0.0363 | -12.2556
-4 | -0.3822 | 0.03065 | -0.0349 | -12.4698
-3.5 | -0.3344 | 0.02766 | -0.033 | -12.0897
-3 | -0.2897 | 0.0252 | -0.031 | -11.496
-2.5 | -0.2436 | 0.02217 | -0.0297 | -10.9878
-2 | -0.1849 | 0.02047 | -0.0207 | -9.0327
-1.5 | -0.1677 | 0.02006 | -0.0191 | -8.3599
-1 | -0.1276 | 0.02048 | -0.0198 | -6.2305
-0.5 | -0.0864 | 0.02117 | -0.0201 | -4.0812
0 | -0.0456 | 0.02206 | -0.0203 | -2.0671
0.5 | -0.0054 | 0.02311 | -0.0205 | -0.23367
1 | 0.0603 | 0.02496 | -0.0256 | 2.4159
1.5 | 0.1359 | 0.02725 | -0.0324 | 4.9872
2 | 0.1987 | 0.02925 | -0.0368 | 6.7932
2.5 | 0.2658 | 0.03156 | -0.0417 | 8.4221
3 | 0.3221 | 0.03373 | -0.0447 | 9.5494
3.5 | 0.3872 | 0.03619 | -0.0489 | 10.6991
4 | 0.4488 | 0.03859 | -0.0521 | 11.63
4.5 | 0.5055 | 0.04091 | -0.0541 | 12.3564
5 | 0.5592 | 0.04309 | -0.0551 | 12.9775
5.5 | 0.6284 | 0.04468 | -0.0566 | 14.0645
6 | 0.7971 | 0.03608 | -0.0551 | 22.0926
6.5 | 0.8542 | 0.02555 | -0.032 | 33.4325
7 | 0.8725 | 0.03136 | -0.0265 | 27.8221
7.5 | 0.949 | 0.03662 | -0.0265 | 25.9148
8 | 1.0041 | 0.04265 | -0.0253 | 23.5428
8.5 | 1.049 | 0.05052 | -0.024 | 20.7641
9 | 1.0647 | 0.05797 | -0.0204 | 18.3664
9.5 | 1.0636 | 0.06657 | -0.0168 | 15.9772
10 | 1.0193 | 0.07592 | -0.0137 | 13.426
10.5 | 1.0041 | 0.08626 | -0.0131 | 11.6404
11 | 0.8907 | 0.10274 | -0.0248 | 8.6695
11.5 | 0.7845 | 0.14327 | -0.0618 | 5.4757
12 | 0.7794 | 0.1514 | -0.0649 | 5.148
12.5 | 0.788 | 0.1597 | -0.0671 | 4.9343
13 | 0.8162 | 0.16986 | -0.0676 | 4.8051
13.5 | 0.8132 | 0.17593 | -0.0709 | 4.6223
14 | 0.8227 | 0.18337 | -0.0737 | 4.4866

## 5. Re 50k Mach 0.25 (1)
BIGFOIL.COM POLAR EXPORT
NACA63-310 a=0.6
NACA63-310 a=0.6 |  |  |  | Cl Max: | 0.861 | at alpha= | 9 | deg
JavaFoil+Calcfoil stall+Eppler ext transition |  |  |  | L/D Max: | 36.284 | at alpha= | 4 | deg
Re: | 50000 |  |  | Cd Min: | 0.01533 | at alpha= | -1 | deg
Mach: | 0.25 |  |  | Cl=0 at alpha= | -2.05 | deg
|  |  |  | @ Cl=0.1, Cd= | 0.015339
|  |  |  | @ Cl=0.4, Cd= | 0.37608
|  |  |  | @ Cl=0.6, Cd= | 0.37608
alpha (deg) | Cl | Cd | Cm | Cl/Cd
-14.5 | -0.071 | 0.33505 | -0.012 | -0.211
-14 | -0.155 | 0.74677 | -0.011 | -0.207
-13.5 | -0.232 | 0.48331 | -0.011 | -0.479
-13 | -0.293 | 0.37663 | -0.011 | -0.778
-12.5 | -0.341 | 0.28545 | -0.012 | -1.195
-12 | -0.381 | 0.24316 | -0.012 | -1.568
-11.5 | -0.416 | 0.19949 | -0.012 | -2.086
-11 | -0.445 | 0.1723 | -0.012 | -2.583
-10.5 | -0.467 | 0.15239 | -0.012 | -3.066
-10 | -0.483 | 0.13215 | -0.013 | -3.653
-9.5 | -0.491 | 0.11642 | -0.012 | -4.214
-9 | -0.491 | 0.10232 | -0.013 | -4.802
-8.5 | -0.485 | 0.09415 | -0.014 | -5.147
-8 | -0.471 | 0.08114 | -0.014 | -5.803
-7.5 | -0.451 | 0.07326 | -0.014 | -6.152
-7 | -0.425 | 0.06665 | -0.015 | -6.372
-6.5 | -0.394 | 0.06186 | -0.015 | -6.364
-6 | -0.358 | 0.05616 | -0.015 | -6.379
-5.5 | -0.319 | 0.05202 | -0.016 | -6.139
-5 | -0.277 | 0.0477 | -0.016 | -5.808
-4.5 | -0.233 | 0.04502 | -0.016 | -5.165
-4 | -0.187 | 0.0424 | -0.017 | -4.406
-3.5 | -0.14 | 0.04029 | -0.018 | -3.477
-3 | -0.093 | 0.03853 | -0.019 | -2.405
-2.5 | -0.045 | 0.03696 | -0.02 | -1.207
-2 | 0.005 | 0.01611 | -0.042 | 0.307
-1.5 | 0.066 | 0.01535 | -0.043 | 4.266
-1 | 0.126 | 0.01533 | -0.043 | 8.231
-0.5 | 0.187 | 0.01533 | -0.043 | 12.208
0 | 0.238 | 0.01643 | -0.044 | 14.488
0.5 | 0.296 | 0.01656 | -0.044 | 17.888
1 | 0.355 | 0.01675 | -0.045 | 21.191
1.5 | 0.412 | 0.01694 | -0.045 | 24.343
2 | 0.47 | 0.01711 | -0.045 | 27.483
2.5 | 0.527 | 0.01729 | -0.046 | 30.49
3 | 0.583 | 0.01783 | -0.046 | 32.726
3.5 | 0.639 | 0.01839 | -0.046 | 34.738
4 | 0.693 | 0.01909 | -0.047 | 36.284
4.5 | 0.764 | 0.02108 | -0.048 | 36.226
5 | 0.671 | 0.04248 | -0.023 | 15.8
5.5 | 0.71 | 0.0453 | -0.021 | 15.681
6 | 0.747 | 0.0489 | -0.02 | 15.269
6.5 | 0.78 | 0.05263 | -0.019 | 14.813
7 | 0.808 | 0.0577 | -0.019 | 14.005
7.5 | 0.831 | 0.06185 | -0.018 | 13.436
8 | 0.848 | 0.06878 | -0.017 | 12.33
8.5 | 0.858 | 0.07575 | -0.017 | 11.331
9 | 0.861 | 0.08494 | -0.017 | 10.138
9.5 | 0.856 | 0.09597 | -0.017 | 8.919
10 | 0.833 | 0.10896 | -0.016 | 7.641
10.5 | 0.797 | 0.12619 | -0.016 | 6.317
11 | 0.751 | 0.14249 | -0.016 | 5.269
11.5 | 0.695 | 0.16146 | -0.016 | 4.303
12 | 0.63 | 0.20351 | -0.016 | 3.097
12.5 | 0.559 | 0.23517 | -0.016 | 2.375
13 | 0.481 | 0.25826 | -0.015 | 1.862
13.5 | 0.398 | 0.32271 | -0.016 | 1.233
14 | 0.308 | 0.37608 | -0.017 | 0.819

## 6. Re 50k Mach 0.25 (2)
BIGFOIL.COM POLAR EXPORT
NACA63-310 a=0.6
NACA63-310 a=0.6 |  |  |  | Cl Max: | 1.058 | at alpha= | 9 | deg
XFOIL ncrit=9 |  |  |  | L/D Max: | 29.9261 | at alpha= | 6.5 | deg
Re: | 50000 |  |  | Cd Min: | 0.25812 | at alpha= | -19.5 | deg
Mach: | 0.25 |  |  | Cl=0 at alpha= | 0.53632 | deg
|  |  |  | @ Cl=0.1, Cd= | 0.026682
|  |  |  | @ Cl=0.4, Cd= | 0.037309
|  |  |  | @ Cl=0.6, Cd= | 0.044491
alpha (deg) | Cl | Cd | Cm | Cl/Cd
-20 | -0.7589 | 0.25734 | 0.0607 | -2.949
-19.5 | -0.7492 | 0.25812 | 0.0539 | -2.9025
-19 | -0.723 | 0.24404 | 0.0514 | -2.9626
-18.5 | -0.7018 | 0.23618 | 0.0479 | -2.9715
-18 | -0.6888 | 0.23314 | 0.0421 | -2.9544
-17.5 | -0.6685 | 0.22403 | 0.0385 | -2.984
-17 | -0.6476 | 0.21625 | 0.0353 | -2.9947
-16.5 | -0.6397 | 0.21426 | 0.0292 | -2.9856
-16 | -0.6137 | 0.20275 | 0.027 | -3.0269
-15.5 | -0.5986 | 0.19696 | 0.023 | -3.0392
-15 | -0.5838 | 0.18992 | 0.019 | -3.0739
-14.5 | -0.5691 | 0.18392 | 0.0154 | -3.0943
-14 | -0.5479 | 0.17504 | 0.013 | -3.1301
-13.5 | -0.5582 | 0.1746 | 0.0069 | -3.197
-13 | -0.5252 | 0.16261 | 0.0059 | -3.2298
-12.5 | -0.5061 | 0.1542 | 0.0037 | -3.2821
-12 | -0.4941 | 0.14723 | 0.0009 | -3.356
-11.5 | -0.4808 | 0.14022 | -0.0013 | -3.4289
-11 | -0.4708 | 0.13375 | -0.0036 | -3.52
-10.5 | -0.472 | 0.1287 | -0.0065 | -3.6674
-10 | -0.4481 | 0.11988 | -0.0073 | -3.7379
-9.5 | -0.4438 | 0.11431 | -0.0089 | -3.8824
-9 | -0.4221 | 0.10664 | -0.0091 | -3.9582
-8.5 | -0.4247 | 0.102 | -0.0097 | -4.1637
-8 | -0.3895 | 0.09365 | -0.0085 | -4.1591
-7 | -0.3719 | 0.08242 | -0.007 | -4.5123
-6 | -0.4992 | 0.06309 | -0.0305 | -7.9125
-5.5 | -0.5056 | 0.05141 | -0.037 | -9.8347
-5 | -0.4823 | 0.04349 | -0.0373 | -11.0899
-4.5 | -0.4446 | 0.03726 | -0.0369 | -11.9324
-4 | -0.4023 | 0.03262 | -0.0356 | -12.3329
-3.5 | -0.3537 | 0.02913 | -0.0341 | -12.1421
-3 | -0.3064 | 0.02644 | -0.0321 | -11.5885
-2.5 | -0.2599 | 0.02411 | -0.03 | -10.7798
-1.5 | -0.1786 | 0.02055 | -0.0187 | -8.691
-1 | -0.1387 | 0.02086 | -0.0195 | -6.6491
0 | -0.0536 | 0.02245 | -0.0203 | -2.3875
0.5 | -0.0056 | 0.02368 | -0.0219 | -0.23649
1 | 0.0715 | 0.02583 | -0.0288 | 2.7681
1.5 | 0.1424 | 0.02795 | -0.0345 | 5.0948
2 | 0.2123 | 0.03023 | -0.0398 | 7.0228
2.5 | 0.2704 | 0.03231 | -0.0429 | 8.3689
3 | 0.3356 | 0.03473 | -0.047 | 9.6631
3.5 | 0.395 | 0.0371 | -0.0499 | 10.6469
4 | 0.4527 | 0.03951 | -0.0523 | 11.4579
4.5 | 0.5183 | 0.04197 | -0.0551 | 12.3493
5 | 0.5711 | 0.04416 | -0.0556 | 12.9325
5.5 | 0.6602 | 0.04518 | -0.0579 | 14.6127
6 | 0.8486 | 0.02937 | -0.0469 | 28.8934
6.5 | 0.8499 | 0.0284 | -0.0281 | 29.9261
7 | 0.8966 | 0.03354 | -0.0248 | 26.7323
7.5 | 0.9745 | 0.03949 | -0.0248 | 24.6771
8 | 1.019 | 0.04626 | -0.0226 | 22.0277
8.5 | 1.0451 | 0.05389 | -0.0197 | 19.3932
9 | 1.058 | 0.0625 | -0.0171 | 16.928
9.5 | 1.0367 | 0.07051 | -0.0136 | 14.7029
10 | 0.9694 | 0.07939 | -0.0122 | 12.2106
10.5 | 0.9284 | 0.0914 | -0.0165 | 10.1575
11 | 0.8691 | 0.11062 | -0.03 | 7.8566
12 | 0.7814 | 0.15422 | -0.0667 | 5.0668
12.5 | 0.7894 | 0.16263 | -0.0694 | 4.854
13 | 0.8083 | 0.17126 | -0.0709 | 4.7197
13.5 | 0.8322 | 0.18148 | -0.0724 | 4.5856
14 | 0.8415 | 0.189 | -0.0754 | 4.4524

## 7. Re 50k Mach 0.50 (1)
BIGFOIL.COM POLAR EXPORT
NACA63-310 a=0.6
NACA63-310 a=0.6 |  |  |  | Cl Max: | 1.152 | at alpha= | 20 | deg
JavaFoil+Calcfoil stall+Eppler ext transition |  |  |  | L/D Max: | 35.645 | at alpha= | 4 | deg
Re: | 50000 |  |  | Cd Min: | 0.01587 | at alpha= | -0.5 | deg
Mach: | 0.5 |  |  | Cl=0 at alpha= | -2.0536 | deg
|  |  |  | @ Cl=0.1, Cd= | 0.015928
|  |  |  | @ Cl=0.4, Cd= | 0.017818
|  |  |  | @ Cl=0.6, Cd= | 0.018973
alpha (deg) | Cl | Cd | Cm | Cl/Cd
-20 | -0.968 | 0.42845 | -0.02 | -2.258
-19.5 | -0.94 | 0.42672 | -0.019 | -2.202
-19 | -0.912 | 0.40476 | -0.019 | -2.254
-18.5 | -0.886 | 0.38962 | -0.019 | -2.274
-18 | -0.86 | 0.39141 | -0.019 | -2.196
-17.5 | -0.833 | 0.37111 | -0.019 | -2.246
-17 | -0.807 | 0.39819 | -0.02 | -2.027
-16.5 | -0.779 | 0.34859 | -0.019 | -2.234
-16 | -0.752 | 0.33649 | -0.019 | -2.235
-15.5 | -0.725 | 0.34206 | -0.019 | -2.121
-15 | -0.699 | 0.32249 | -0.019 | -2.167
-14.5 | -0.672 | 0.31524 | -0.019 | -2.133
-14 | -0.645 | 0.30104 | -0.019 | -2.141
-13.5 | -0.617 | 0.28028 | -0.018 | -2.203
-13 | -0.591 | 0.2826 | -0.019 | -2.09
-12.5 | -0.564 | 0.27776 | -0.019 | -2.03
-12 | -0.537 | 0.27363 | -0.019 | -1.963
-11.5 | -0.51 | 0.26636 | -0.019 | -1.916
-11 | -0.483 | 0.25186 | -0.018 | -1.916
-10.5 | -0.456 | 0.23257 | -0.018 | -1.96
-10 | -0.429 | 0.22976 | -0.018 | -1.866
-9.5 | -0.402 | 0.22271 | -0.018 | -1.805
-9 | -0.375 | 0.21918 | -0.018 | -1.712
-8.5 | -0.348 | 0.22612 | -0.018 | -1.54
-8 | -0.321 | 0.19514 | -0.016 | -1.644
-7.5 | -0.294 | 0.19395 | -0.016 | -1.515
-7 | -0.267 | 0.17451 | -0.017 | -1.53
-6.5 | -0.24 | 0.1717 | -0.017 | -1.398
-6 | -0.314 | 0.08649 | -0.016 | -3.634
-5.5 | -0.325 | 0.06582 | -0.017 | -4.931
-5 | -0.294 | 0.05616 | -0.017 | -5.24
-4.5 | -0.252 | 0.04906 | -0.018 | -5.138
-4 | -0.205 | 0.04508 | -0.018 | -4.547
-3.5 | -0.155 | 0.04223 | -0.019 | -3.666
-3 | -0.103 | 0.03982 | -0.02 | -2.583
-2.5 | -0.05 | 0.03809 | -0.021 | -1.302
-2 | 0.006 | 0.0166 | -0.047 | 0.333
-1.5 | 0.073 | 0.01594 | -0.047 | 4.588
-1 | 0.141 | 0.01591 | -0.048 | 8.86
-0.5 | 0.209 | 0.01587 | -0.048 | 13.178
0 | 0.265 | 0.01736 | -0.048 | 15.251
0.5 | 0.33 | 0.01752 | -0.049 | 18.819
1 | 0.395 | 0.01779 | -0.049 | 22.185
1.5 | 0.458 | 0.01814 | -0.05 | 25.248
2 | 0.522 | 0.01862 | -0.05 | 28.026
2.5 | 0.584 | 0.0188 | -0.051 | 31.095
3 | 0.646 | 0.01947 | -0.051 | 33.194
3.5 | 0.706 | 0.02031 | -0.051 | 34.75
4 | 0.782 | 0.02194 | -0.053 | 35.645
4.5 | 0.696 | 0.0414 | -0.027 | 16.82
5 | 0.737 | 0.04477 | -0.023 | 16.456
5.5 | 0.769 | 0.04903 | -0.022 | 15.684
6 | 0.787 | 0.05596 | -0.021 | 14.063
6.5 | 0.775 | 0.06586 | -0.018 | 11.769
7 | 0.647 | 0.0927 | -0.018 | 6.98
7.5 | 0.506 | 0.16174 | -0.018 | 3.13
8 | 0.533 | 0.19508 | -0.021 | 2.731
8.5 | 0.559 | 0.19746 | -0.021 | 2.83
9 | 0.585 | 0.19519 | -0.022 | 2.996
9.5 | 0.612 | 0.21013 | -0.025 | 2.91
10 | 0.637 | 0.21042 | -0.025 | 3.029
10.5 | 0.663 | 0.22863 | -0.025 | 2.901
11 | 0.689 | 0.23633 | -0.026 | 2.915
11.5 | 0.716 | 0.26114 | -0.028 | 2.741
12 | 0.741 | 0.27916 | -0.028 | 2.656
12.5 | 0.767 | 0.2826 | -0.029 | 2.713
13 | 0.792 | 0.29676 | -0.029 | 2.67
13.5 | 0.82 | 0.29607 | -0.032 | 2.768
14 | 0.845 | 0.32058 | -0.032 | 2.636
14.5 | 0.87 | 0.32877 | -0.032 | 2.646
15 | 0.895 | 0.34638 | -0.032 | 2.585
15.5 | 0.923 | 0.36721 | -0.035 | 2.513
16 | 0.948 | 0.38438 | -0.035 | 2.466
16.5 | 0.973 | 0.38145 | -0.035 | 2.55
17 | 0.998 | 0.3829 | -0.036 | 2.606
17.5 | 1.026 | 0.39254 | -0.038 | 2.613
18 | 1.05 | 0.41425 | -0.038 | 2.535
18.5 | 1.075 | 0.41949 | -0.038 | 2.563
19 | 1.099 | 0.44149 | -0.038 | 2.49
19.5 | 1.127 | 0.4464 | -0.04 | 2.525
20 | 1.152 | 0.46774 | -0.041 | 2.463

## 8. Re 50k Mach 0.50 (2)
BIGFOIL.COM POLAR EXPORT
NACA63-310 a=0.6
NACA63-310 a=0.6 |  |  |  | Cl Max: | 1.13 | at alpha= | 20 | deg
XFOIL ncrit=9 |  |  |  | L/D Max: | 28.3131 | at alpha= | 6 | deg
Re: | 50000 |  |  | Cd Min: | 0.31325 | at alpha= | 20 | deg
Mach: | 0.5 |  |  | Cl=0 at alpha= | 0.35313 | deg
|  |  |  | @ Cl=0.1, Cd= | 0.02906
|  |  |  | @ Cl=0.4, Cd= | 0.040088
|  |  |  | @ Cl=0.6, Cd= | 0.048217
alpha (deg) | Cl | Cd | Cm | Cl/Cd
-20 | -0.8257 | 0.27962 | 0.0729 | -2.9529
-19.5 | -0.8026 | 0.27185 | 0.0675 | -2.9524
-19 | -0.7861 | 0.27007 | 0.0602 | -2.9107
-18.5 | -0.7573 | 0.25605 | 0.0565 | -2.9576
-18 | -0.7335 | 0.24792 | 0.0516 | -2.9586
-17.5 | -0.7211 | 0.24737 | 0.0441 | -2.9151
-17 | -0.6885 | 0.23186 | 0.0415 | -2.9695
-16.5 | -0.6676 | 0.22522 | 0.0362 | -2.9642
-16 | -0.6477 | 0.21776 | 0.0311 | -2.9744
-15.5 | -0.6227 | 0.20878 | 0.0273 | -2.9826
-15 | -0.6021 | 0.20096 | 0.0227 | -2.9961
-14.5 | -0.5894 | 0.19684 | 0.0173 | -2.9943
-14 | -0.5589 | 0.18514 | 0.0147 | -3.0188
-13.5 | -0.5422 | 0.1781 | 0.0102 | -3.0444
-13 | -0.5348 | 0.17419 | 0.0055 | -3.0702
-12.5 | -0.5088 | 0.16424 | 0.0028 | -3.0979
-12 | -0.4932 | 0.1572 | -0.0004 | -3.1374
-11 | -0.4552 | 0.14099 | -0.0055 | -3.2286
-10.5 | -0.4336 | 0.13285 | -0.0075 | -3.2638
-10 | -0.4269 | 0.12726 | -0.01 | -3.3545
-9.5 | -0.4016 | 0.11868 | -0.0111 | -3.3839
-9 | -0.3852 | 0.11185 | -0.0121 | -3.4439
-8.5 | -0.3687 | 0.10496 | -0.013 | -3.5128
-6.5 | -0.429 | 0.07655 | -0.034 | -5.6042
-6 | -0.4625 | 0.07086 | -0.0325 | -6.527
-5.5 | -0.4936 | 0.06458 | -0.0324 | -7.6432
-5 | -0.5118 | 0.05726 | -0.0339 | -8.9382
-4.5 | -0.5045 | 0.05 | -0.0342 | -10.09
-4 | -0.4797 | 0.04308 | -0.0353 | -11.1351
-3.5 | -0.4374 | 0.03715 | -0.036 | -11.7739
-3 | -0.383 | 0.03249 | -0.0358 | -11.7882
-2.5 | -0.3292 | 0.02919 | -0.0341 | -11.2778
-2 | -0.2754 | 0.02674 | -0.0317 | -10.2992
-1.5 | -0.2321 | 0.02316 | -0.0269 | -10.0216
-1 | -0.1861 | 0.02287 | -0.0175 | -8.1373
-0.5 | -0.1409 | 0.02324 | -0.0188 | -6.0628
0 | -0.0565 | 0.02501 | -0.0263 | -2.2591
0.5 | 0.0235 | 0.02695 | -0.0327 | 0.87199
1 | 0.0974 | 0.02898 | -0.0378 | 3.3609
1.5 | 0.172 | 0.03129 | -0.0429 | 5.497
2 | 0.2318 | 0.03338 | -0.0454 | 6.9443
2.5 | 0.2995 | 0.03589 | -0.049 | 8.3449
3 | 0.3613 | 0.03839 | -0.0515 | 9.4113
3.5 | 0.4208 | 0.041 | -0.0533 | 10.2634
4 | 0.4853 | 0.04377 | -0.0553 | 11.0875
4.5 | 0.5397 | 0.04637 | -0.0555 | 11.639
5 | 0.6151 | 0.04868 | -0.0565 | 12.6356
6 | 0.8644 | 0.03053 | -0.0245 | 28.3131
6.5 | 0.8899 | 0.03599 | -0.0184 | 24.7263
7 | 0.9646 | 0.04285 | -0.0167 | 22.5111
7.5 | 0.9924 | 0.05047 | -0.0138 | 19.6632
8 | 0.9728 | 0.05814 | -0.0105 | 16.732
8.5 | 0.9381 | 0.06733 | -0.0108 | 13.9329
9 | 0.8998 | 0.07875 | -0.0155 | 11.426
9.5 | 0.8678 | 0.09204 | -0.023 | 9.4285
10 | 0.8499 | 0.10571 | -0.0307 | 8.0399
10.5 | 0.8206 | 0.12242 | -0.0435 | 6.7032
11 | 0.8206 | 0.13439 | -0.0495 | 6.1061
11.5 | 0.8197 | 0.14705 | -0.0571 | 5.5743
12 | 0.815 | 0.16749 | -0.074 | 4.866
12.5 | 0.8228 | 0.17625 | -0.0786 | 4.6684
13 | 0.847 | 0.1867 | -0.0814 | 4.5367
13.5 | 0.8618 | 0.19506 | -0.085 | 4.4181
14 | 0.8747 | 0.20241 | -0.0892 | 4.3214
14.5 | 0.8976 | 0.21232 | -0.0926 | 4.2276
15 | 0.922 | 0.22274 | -0.0959 | 4.1394
15.5 | 0.9416 | 0.23151 | -0.1 | 4.0672
16 | 0.9626 | 0.24072 | -0.104 | 3.9988
16.5 | 0.9762 | 0.24618 | -0.1097 | 3.9654
17 | 0.9925 | 0.25338 | -0.1156 | 3.917
17.5 | 1.019 | 0.26501 | -0.1192 | 3.8451
18 | 1.0399 | 0.27298 | -0.1242 | 3.8094
18.5 | 1.0563 | 0.2795 | -0.1306 | 3.7792
19 | 1.0849 | 0.29303 | -0.1339 | 3.7024
19.5 | 1.0996 | 0.29699 | -0.1411 | 3.7025
20 | 1.13 | 0.31325 | -0.144 | 3.6073

## 9. Re 100k Mach 0.00 (1)
BIGFOIL.COM POLAR EXPORT
NACA63-310 a=0.6
NACA63-310 a=0.6 |  |  |  | Cl Max: | 0.897 | at alpha= | 10 | deg
JavaFoil+Calcfoil stall+Eppler ext transition |  |  |  | L/D Max: | 52.329 | at alpha= | 4 | deg
Re: | 100000 |  |  | Cd Min: | 0.01154 | at alpha= | -0.5 | deg
Mach: | 0 |  |  | Cl=0 at alpha= | -2.0424 | deg
|  |  |  | @ Cl=0.1, Cd= | 0.011567
|  |  |  | @ Cl=0.4, Cd= | 0.011985
|  |  |  | @ Cl=0.6, Cd= | 0.012462
alpha (deg) | Cl | Cd | Cm | Cl/Cd
-16.5 | -0.416 | 0.29563 | -0.01 | -1.406
-16 | -0.436 | 0.26181 | -0.01 | -1.666
-15.5 | -0.457 | 0.2422 | -0.01 | -1.885
-15 | -0.477 | 0.22342 | -0.011 | -2.135
-14.5 | -0.497 | 0.20815 | -0.011 | -2.388
-14 | -0.516 | 0.19155 | -0.011 | -2.694
-13.5 | -0.534 | 0.17434 | -0.011 | -3.062
-13 | -0.55 | 0.15594 | -0.011 | -3.526
-12.5 | -0.559 | 0.14212 | -0.011 | -3.936
-12 | -0.565 | 0.12884 | -0.011 | -4.386
-11.5 | -0.568 | 0.12041 | -0.012 | -4.717
-11 | -0.567 | 0.10966 | -0.012 | -5.174
-10.5 | -0.563 | 0.09889 | -0.012 | -5.697
-10 | -0.555 | 0.09272 | -0.013 | -5.991
-9.5 | -0.544 | 0.0836 | -0.013 | -6.502
-9 | -0.528 | 0.07755 | -0.013 | -6.802
-8.5 | -0.507 | 0.07175 | -0.014 | -7.07
-8 | -0.483 | 0.06576 | -0.014 | -7.349
-7.5 | -0.455 | 0.06034 | -0.014 | -7.546
-7 | -0.424 | 0.05654 | -0.014 | -7.499
-6.5 | -0.389 | 0.05259 | -0.015 | -7.403
-6 | -0.352 | 0.0487 | -0.015 | -7.228
-5.5 | -0.312 | 0.04563 | -0.015 | -6.842
-5 | -0.27 | 0.04262 | -0.016 | -6.337
-4.5 | -0.226 | 0.04017 | -0.016 | -5.632
-4 | -0.182 | 0.03804 | -0.017 | -4.772
-3.5 | -0.136 | 0.03635 | -0.018 | -3.743
-3 | -0.09 | 0.0347 | -0.02 | -2.592
-2.5 | -0.054 | 0.01262 | -0.042 | -4.25
-2 | 0.005 | 0.01244 | -0.042 | 0.385
-1.5 | 0.063 | 0.01158 | -0.043 | 5.482
-1 | 0.122 | 0.01156 | -0.043 | 10.576
-0.5 | 0.181 | 0.01154 | -0.043 | 15.702
0 | 0.238 | 0.01166 | -0.044 | 20.378
0.5 | 0.295 | 0.01177 | -0.044 | 25.056
1 | 0.353 | 0.01188 | -0.044 | 29.748
1.5 | 0.411 | 0.01201 | -0.045 | 34.194
2 | 0.468 | 0.0119 | -0.045 | 39.311
2.5 | 0.524 | 0.01216 | -0.046 | 43.128
3 | 0.58 | 0.01232 | -0.046 | 47.096
3.5 | 0.635 | 0.01271 | -0.046 | 49.937
4 | 0.688 | 0.01315 | -0.046 | 52.329
4.5 | 0.747 | 0.01664 | -0.047 | 44.92
5 | 0.797 | 0.01732 | -0.047 | 46.039
5.5 | 0.844 | 0.0185 | -0.048 | 45.657
6 | 0.729 | 0.0443 | -0.021 | 16.457
6.5 | 0.763 | 0.04732 | -0.02 | 16.135
7 | 0.795 | 0.05104 | -0.02 | 15.585
7.5 | 0.824 | 0.05461 | -0.019 | 15.081
8 | 0.848 | 0.05899 | -0.018 | 14.379
8.5 | 0.869 | 0.06382 | -0.018 | 13.61
9 | 0.884 | 0.06895 | -0.017 | 12.826
9.5 | 0.896 | 0.07653 | -0.016 | 11.704
10 | 0.897 | 0.08401 | -0.016 | 10.672
10.5 | 0.891 | 0.08913 | -0.016 | 9.993
11 | 0.879 | 0.09842 | -0.016 | 8.933
11.5 | 0.862 | 0.1065 | -0.016 | 8.098
12 | 0.841 | 0.1164 | -0.016 | 7.227
12.5 | 0.816 | 0.12713 | -0.016 | 6.419
13 | 0.788 | 0.13669 | -0.016 | 5.763
13.5 | 0.757 | 0.1486 | -0.016 | 5.096
14 | 0.725 | 0.16608 | -0.016 | 4.366
14.5 | 0.692 | 0.17585 | -0.016 | 3.935
15 | 0.659 | 0.20083 | -0.017 | 3.279

## 10. Re 100k Mach 0.00 (2)
BIGFOIL.COM POLAR EXPORT
NACA63-310 a=0.6
NACA63-310 a=0.6 |  |  |  | Cl Max: | 1.0869 | at alpha= | 9.5 | deg
XFOIL ncrit=9 |  |  |  | L/D Max: | 52.2653 | at alpha= | 5.5 | deg
Re: | 100000 |  |  | Cd Min: | 0.24939 | at alpha= | -20 | deg
Mach: | 0 |  |  | Cl=0 at alpha= | -1.6 | deg
|  |  |  | @ Cl=0.1, Cd= | 0.017333
|  |  |  | @ Cl=0.4, Cd= | 0.019241
|  |  |  | @ Cl=0.6, Cd= | 0.021589
alpha (deg) | Cl | Cd | Cm | Cl/Cd
-20 | -0.7434 | 0.24939 | 0.0607 | -2.9809
-19.5 | -0.7268 | 0.24419 | 0.0555 | -2.9764
-19 | -0.7181 | 0.24386 | 0.0485 | -2.9447
-18.5 | -0.6958 | 0.23166 | 0.0457 | -3.0035
-18 | -0.6744 | 0.22314 | 0.0432 | -3.0223
-17.5 | -0.6565 | 0.21638 | 0.0395 | -3.034
-17 | -0.6398 | 0.20992 | 0.0354 | -3.0478
-16.5 | -0.6272 | 0.20502 | 0.0298 | -3.0592
-16 | -0.6276 | 0.20399 | 0.0228 | -3.0766
-15.5 | -0.5976 | 0.18985 | 0.0219 | -3.1477
-15 | -0.5766 | 0.18202 | 0.0199 | -3.1678
-14.5 | -0.5629 | 0.17545 | 0.0157 | -3.2083
-14 | -0.5699 | 0.17316 | 0.0078 | -3.2912
-13.5 | -0.5411 | 0.16087 | 0.0076 | -3.3636
-13 | -0.5233 | 0.15345 | 0.0054 | -3.4102
-12.5 | -0.5202 | 0.14742 | 0.0001 | -3.5287
-12 | -0.5337 | 0.14295 | -0.0089 | -3.7335
-11.5 | -0.4929 | 0.13139 | -0.005 | -3.7514
-11 | -0.5002 | 0.12553 | -0.0123 | -3.9847
-10.5 | -0.477 | 0.11666 | -0.0119 | -4.0888
-10 | -0.487 | 0.1103 | -0.0196 | -4.4152
-9.5 | -0.4648 | 0.10183 | -0.0191 | -4.5645
-9 | -0.4884 | 0.095 | -0.0298 | -5.1411
-8.5 | -0.4585 | 0.08731 | -0.0268 | -5.2514
-8 | -0.4651 | 0.07958 | -0.0318 | -5.8444
-7 | -0.5129 | 0.06694 | -0.039 | -7.6621
-6.5 | -0.5317 | 0.06286 | -0.0343 | -8.4585
-5 | -0.4404 | 0.03232 | -0.0406 | -13.6262
-4.5 | -0.3673 | 0.02701 | -0.0443 | -13.5987
-4 | -0.2941 | 0.02356 | -0.0474 | -12.483
-3.5 | -0.2265 | 0.02127 | -0.0499 | -10.6488
-3 | -0.1616 | 0.01943 | -0.0521 | -8.317
-2.5 | -0.1165 | 0.01654 | -0.0498 | -7.0435
-2 | -0.072 | 0.01689 | -0.045 | -4.2629
-1.5 | 0.018 | 0.01742 | -0.0479 | 1.0333
-1 | 0.178 | 0.01725 | -0.0689 | 10.3188
-0.5 | 0.2544 | 0.01712 | -0.0759 | 14.8598
0 | 0.27 | 0.01774 | -0.0709 | 15.2198
0.5 | 0.3178 | 0.0183 | -0.0704 | 17.3661
1 | 0.3691 | 0.01889 | -0.0701 | 19.5394
1.5 | 0.4211 | 0.01948 | -0.0697 | 21.617
2 | 0.4735 | 0.02005 | -0.0691 | 23.616
2.5 | 0.5232 | 0.02069 | -0.068 | 25.2876
3 | 0.569 | 0.02145 | -0.0665 | 26.5268
3.5 | 0.6225 | 0.02169 | -0.0652 | 28.6999
4 | 0.6804 | 0.02135 | -0.0634 | 31.8689
4.5 | 0.7348 | 0.02013 | -0.0597 | 36.5027
5 | 0.7863 | 0.01763 | -0.0536 | 44.6001
5.5 | 0.8352 | 0.01598 | -0.0487 | 52.2653
6 | 0.8522 | 0.01755 | -0.0405 | 48.5584
6.5 | 0.8619 | 0.02255 | -0.0347 | 38.2217
7 | 0.8976 | 0.02575 | -0.0318 | 34.8583
7.5 | 0.9499 | 0.02946 | -0.0307 | 32.2437
8 | 1.0048 | 0.0345 | -0.0297 | 29.1246
8.5 | 1.0491 | 0.03967 | -0.028 | 26.4457
9 | 1.0786 | 0.0468 | -0.0247 | 23.047
9.5 | 1.0869 | 0.05687 | -0.0204 | 19.112
10.5 | 0.8492 | 0.10626 | -0.0379 | 7.9917
11 | 0.8366 | 0.11715 | -0.0421 | 7.1413
11.5 | 0.8302 | 0.12705 | -0.0459 | 6.5344
12 | 0.8298 | 0.13662 | -0.0491 | 6.0738
12.5 | 0.877 | 0.14423 | -0.0435 | 6.0806
13 | 0.8347 | 0.15507 | -0.0564 | 5.3827
13.5 | 0.8339 | 0.16485 | -0.0615 | 5.0585
14 | 0.8647 | 0.17348 | -0.0597 | 4.9844
14.5 | 0.8506 | 0.18147 | -0.0691 | 4.6873

## 11. Re 100k Mach 0.10 (1)
BIGFOIL.COM POLAR EXPORT
NACA63-310 a=0.6
NACA63-310 a=0.6 |  |  |  | Cl Max: | 0.892 | at alpha= | 9.5 | deg
JavaFoil+Calcfoil stall+Eppler ext transition |  |  |  | L/D Max: | 52.324 | at alpha= | 4 | deg
Re: | 100000 |  |  | Cd Min: | 0.01156 | at alpha= | -1 | deg
Mach: | 0.1 |  |  | Cl=0 at alpha= | -2.0424 | deg
|  |  |  | @ Cl=0.1, Cd= | 0.011568
|  |  |  | @ Cl=0.4, Cd= | 0.012018
|  |  |  | @ Cl=0.6, Cd= | 0.012484
alpha (deg) | Cl | Cd | Cm | Cl/Cd
-16 | -0.392 | 0.29549 | -0.011 | -1.327
-15.5 | -0.415 | 0.26712 | -0.011 | -1.555
-15 | -0.439 | 0.23838 | -0.011 | -1.84
-14.5 | -0.462 | 0.21571 | -0.011 | -2.141
-14 | -0.484 | 0.19709 | -0.011 | -2.457
-13.5 | -0.505 | 0.1812 | -0.011 | -2.789
-13 | -0.525 | 0.16458 | -0.011 | -3.189
-12.5 | -0.538 | 0.1484 | -0.011 | -3.624
-12 | -0.547 | 0.13551 | -0.011 | -4.035
-11.5 | -0.553 | 0.12307 | -0.012 | -4.491
-11 | -0.555 | 0.1137 | -0.012 | -4.881
-10.5 | -0.554 | 0.10111 | -0.013 | -5.476
-10 | -0.548 | 0.09475 | -0.013 | -5.785
-9.5 | -0.538 | 0.08371 | -0.013 | -6.429
-9 | -0.524 | 0.07891 | -0.014 | -6.64
-8.5 | -0.505 | 0.07303 | -0.014 | -6.918
-8 | -0.482 | 0.06712 | -0.014 | -7.185
-7.5 | -0.455 | 0.06124 | -0.014 | -7.434
-7 | -0.424 | 0.05739 | -0.015 | -7.396
-6.5 | -0.39 | 0.05309 | -0.015 | -7.351
-6 | -0.353 | 0.04903 | -0.015 | -7.201
-5.5 | -0.313 | 0.04592 | -0.016 | -6.825
-5 | -0.271 | 0.04284 | -0.016 | -6.329
-4.5 | -0.227 | 0.04029 | -0.016 | -5.639
-4 | -0.182 | 0.03814 | -0.017 | -4.782
-3.5 | -0.137 | 0.03635 | -0.018 | -3.759
-3 | -0.09 | 0.03479 | -0.019 | -2.597
-2.5 | -0.054 | 0.01263 | -0.042 | -4.268
-2 | 0.005 | 0.01246 | -0.043 | 0.387
-1.5 | 0.064 | 0.01158 | -0.043 | 5.508
-1 | 0.123 | 0.01156 | -0.043 | 10.628
-0.5 | 0.182 | 0.0116 | -0.044 | 15.701
0 | 0.239 | 0.01168 | -0.044 | 20.444
0.5 | 0.296 | 0.01179 | -0.044 | 25.142
1 | 0.355 | 0.0119 | -0.045 | 29.843
1.5 | 0.412 | 0.01205 | -0.045 | 34.224
2 | 0.47 | 0.01194 | -0.045 | 39.37
2.5 | 0.527 | 0.0122 | -0.046 | 43.158
3 | 0.583 | 0.01236 | -0.046 | 47.122
3.5 | 0.638 | 0.01276 | -0.046 | 49.962
4 | 0.691 | 0.01321 | -0.047 | 52.324
4.5 | 0.75 | 0.01671 | -0.047 | 44.896
5 | 0.801 | 0.01787 | -0.048 | 44.815
5.5 | 0.696 | 0.04111 | -0.024 | 16.938
6 | 0.732 | 0.0444 | -0.021 | 16.481
6.5 | 0.766 | 0.04749 | -0.02 | 16.134
7 | 0.798 | 0.0509 | -0.019 | 15.67
7.5 | 0.825 | 0.05481 | -0.019 | 15.056
8 | 0.849 | 0.05969 | -0.019 | 14.224
8.5 | 0.868 | 0.06354 | -0.018 | 13.662
9 | 0.883 | 0.0687 | -0.017 | 12.846
9.5 | 0.892 | 0.07834 | -0.017 | 11.387
10 | 0.89 | 0.0828 | -0.016 | 10.752
10.5 | 0.881 | 0.09124 | -0.017 | 9.659
11 | 0.866 | 0.0991 | -0.016 | 8.739
11.5 | 0.845 | 0.10951 | -0.016 | 7.72
12 | 0.82 | 0.11905 | -0.016 | 6.886
12.5 | 0.79 | 0.13251 | -0.016 | 5.963
13 | 0.757 | 0.14407 | -0.016 | 5.258
13.5 | 0.722 | 0.15865 | -0.016 | 4.554
14 | 0.686 | 0.17804 | -0.016 | 3.853
14.5 | 0.649 | 0.18494 | -0.016 | 3.508

## 12. Re 100k Mach 0.10 (2)
BIGFOIL.COM POLAR EXPORT
NACA63-310 a=0.6
NACA63-310 a=0.6 |  |  |  | Cl Max: | 1.0833 | at alpha= | 9.5 | deg
XFOIL ncrit=9 |  |  |  | L/D Max: | 52.3735 | at alpha= | 5.5 | deg
Re: | 100000 |  |  | Cd Min: | 0.25018 | at alpha= | -20 | deg
Mach: | 0.1 |  |  | Cl=0 at alpha= | -1.5916 | deg
|  |  |  | @ Cl=0.1, Cd= | 0.017441
|  |  |  | @ Cl=0.4, Cd= | 0.019248
|  |  |  | @ Cl=0.6, Cd= | 0.02164
alpha (deg) | Cl | Cd | Cm | Cl/Cd
-20 | -0.7458 | 0.25018 | 0.0611 | -2.9811
-19.5 | -0.7294 | 0.24531 | 0.0557 | -2.9734
-19 | -0.7211 | 0.24527 | 0.0486 | -2.94
-18.5 | -0.6965 | 0.23168 | 0.0465 | -3.0063
-18 | -0.6759 | 0.22373 | 0.0436 | -3.0211
-17.5 | -0.6579 | 0.21697 | 0.0398 | -3.0322
-17 | -0.6412 | 0.2105 | 0.0357 | -3.0461
-16.5 | -0.6293 | 0.20605 | 0.0298 | -3.0541
-16 | -0.6297 | 0.20505 | 0.0228 | -3.071
-15.5 | -0.5967 | 0.19 | 0.0224 | -3.1405
-15 | -0.5769 | 0.18248 | 0.0201 | -3.1614
-14.5 | -0.5637 | 0.17605 | 0.0157 | -3.2019
-14 | -0.5715 | 0.17407 | 0.0076 | -3.2832
-13.5 | -0.5392 | 0.16114 | 0.008 | -3.3462
-13 | -0.5227 | 0.15388 | 0.0055 | -3.3968
-12.5 | -0.522 | 0.14825 | -0.0004 | -3.5211
-12 | -0.5347 | 0.14372 | -0.0093 | -3.7204
-11.5 | -0.4914 | 0.13184 | -0.0049 | -3.7272
-11 | -0.502 | 0.1263 | -0.013 | -3.9747
-10.5 | -0.4747 | 0.11712 | -0.0117 | -4.0531
-10 | -0.4899 | 0.11106 | -0.0207 | -4.4111
-9.5 | -0.4617 | 0.10233 | -0.0189 | -4.5119
-9 | -0.4919 | 0.09562 | -0.0311 | -5.1443
-8.5 | -0.4579 | 0.08781 | -0.0272 | -5.2147
-8 | -0.4561 | 0.08046 | -0.0305 | -5.6687
-7.5 | -0.4772 | 0.0718 | -0.0401 | -6.6462
-7 | -0.5226 | 0.06813 | -0.0396 | -7.6706
-6.5 | -0.5428 | 0.06414 | -0.0356 | -8.4627
-6 | -0.5288 | 0.05905 | -0.028 | -8.9551
-5 | -0.4412 | 0.03277 | -0.0413 | -13.4635
-4.5 | -0.3688 | 0.0273 | -0.0448 | -13.5092
-4 | -0.2936 | 0.02374 | -0.0483 | -12.3673
-3.5 | -0.226 | 0.02141 | -0.0507 | -10.5558
-3 | -0.1615 | 0.01955 | -0.0527 | -8.2609
-2.5 | -0.1163 | 0.01661 | -0.0504 | -7.0018
-2 | -0.0718 | 0.01695 | -0.0456 | -4.236
-1.5 | 0.0161 | 0.01749 | -0.0478 | 0.92053
-1 | 0.1695 | 0.0174 | -0.0675 | 9.7414
-0.5 | 0.2464 | 0.01729 | -0.0747 | 14.251
0 | 0.2722 | 0.0178 | -0.0713 | 15.2921
0.5 | 0.3203 | 0.01835 | -0.0708 | 17.455
1 | 0.3718 | 0.01893 | -0.0705 | 19.6408
1.5 | 0.4241 | 0.01952 | -0.07 | 21.7264
2 | 0.4768 | 0.02009 | -0.0694 | 23.7332
2.5 | 0.5195 | 0.02099 | -0.0676 | 24.7499
3 | 0.5706 | 0.02155 | -0.0665 | 26.478
3.5 | 0.6259 | 0.02172 | -0.0653 | 28.8168
4 | 0.6772 | 0.02185 | -0.0632 | 30.9931
4.5 | 0.7348 | 0.02047 | -0.0596 | 35.8964
5 | 0.7902 | 0.01755 | -0.0534 | 45.0256
5.5 | 0.8385 | 0.01601 | -0.0484 | 52.3735
6 | 0.8495 | 0.01834 | -0.0396 | 46.3195
6.5 | 0.8642 | 0.02282 | -0.0343 | 37.8703
7 | 0.9013 | 0.02628 | -0.0315 | 34.296
7.5 | 0.955 | 0.03004 | -0.0305 | 31.7909
8 | 1.0093 | 0.03513 | -0.0293 | 28.7304
8.5 | 1.052 | 0.04041 | -0.0274 | 26.0332
9 | 1.0781 | 0.04778 | -0.0238 | 22.5638
9.5 | 1.0833 | 0.0576 | -0.0195 | 18.8073
10 | 1.0441 | 0.07024 | -0.014 | 14.8647
11.5 | 0.8299 | 0.12798 | -0.0463 | 6.4846
12 | 0.8341 | 0.1373 | -0.0487 | 6.075
12.5 | 0.859 | 0.14537 | -0.0477 | 5.9091
13 | 0.8324 | 0.1561 | -0.0575 | 5.3325
13.5 | 0.8352 | 0.16567 | -0.0619 | 5.0413
14 | 0.8685 | 0.17445 | -0.0596 | 4.9785
14.5 | 0.8498 | 0.18239 | -0.0702 | 4.6592

## 13. Re 100k Mach 0.25 (1)
BIGFOIL.COM POLAR EXPORT
NACA63-310 a=0.6
NACA63-310 a=0.6 |  |  |  | Cl Max: | 0.861 | at alpha= | 9 | deg
JavaFoil+Calcfoil stall+Eppler ext transition |  |  |  | L/D Max: | 52.221 | at alpha= | 4 | deg
Re: | 100000 |  |  | Cd Min: | 0.01164 | at alpha= | -1 | deg
Mach: | 0.25 |  |  | Cl=0 at alpha= | -2.0417 | deg
|  |  |  | @ Cl=0.1, Cd= | 0.01167
|  |  |  | @ Cl=0.4, Cd= | 0.28011
|  |  |  | @ Cl=0.6, Cd= | 0.28011
alpha (deg) | Cl | Cd | Cm | Cl/Cd
-14.5 | -0.071 | 0.28223 | -0.013 | -0.25
-14 | -0.155 | 0.54256 | -0.012 | -0.285
-13.5 | -0.232 | 0.39527 | -0.012 | -0.586
-13 | -0.293 | 0.30951 | -0.012 | -0.947
-12.5 | -0.341 | 0.22169 | -0.012 | -1.539
-12 | -0.381 | 0.19445 | -0.012 | -1.961
-11.5 | -0.416 | 0.16104 | -0.012 | -2.584
-11 | -0.445 | 0.1382 | -0.012 | -3.22
-10.5 | -0.467 | 0.12672 | -0.012 | -3.687
-10 | -0.483 | 0.1076 | -0.013 | -4.486
-9.5 | -0.491 | 0.09861 | -0.013 | -4.976
-9 | -0.491 | 0.08785 | -0.014 | -5.594
-8.5 | -0.485 | 0.07952 | -0.014 | -6.094
-8 | -0.471 | 0.07307 | -0.014 | -6.445
-7.5 | -0.451 | 0.06388 | -0.015 | -7.057
-7 | -0.425 | 0.05928 | -0.015 | -7.165
-6.5 | -0.394 | 0.05413 | -0.015 | -7.273
-6 | -0.358 | 0.05045 | -0.016 | -7.101
-5.5 | -0.319 | 0.04696 | -0.016 | -6.801
-5 | -0.277 | 0.04332 | -0.016 | -6.396
-4.5 | -0.233 | 0.04064 | -0.017 | -5.723
-4 | -0.187 | 0.0384 | -0.017 | -4.866
-3.5 | -0.14 | 0.03666 | -0.019 | -3.824
-3 | -0.093 | 0.03481 | -0.02 | -2.663
-2.5 | -0.055 | 0.01276 | -0.043 | -4.339
-2 | 0.005 | 0.01309 | -0.044 | 0.378
-1.5 | 0.066 | 0.01171 | -0.044 | 5.594
-1 | 0.126 | 0.01164 | -0.044 | 10.85
-0.5 | 0.187 | 0.01168 | -0.045 | 16.024
0 | 0.244 | 0.01182 | -0.045 | 20.679
0.5 | 0.304 | 0.01194 | -0.045 | 25.461
1 | 0.364 | 0.01207 | -0.046 | 30.161
1.5 | 0.423 | 0.01225 | -0.046 | 34.494
2 | 0.482 | 0.01214 | -0.047 | 39.68
2.5 | 0.54 | 0.01243 | -0.047 | 43.407
3 | 0.597 | 0.01263 | -0.047 | 47.278
3.5 | 0.653 | 0.01305 | -0.048 | 50.041
4 | 0.708 | 0.01356 | -0.048 | 52.221
4.5 | 0.768 | 0.01716 | -0.049 | 44.743
5 | 0.818 | 0.01795 | -0.049 | 45.603
5.5 | 0.712 | 0.0417 | -0.023 | 17.069
6 | 0.747 | 0.04497 | -0.021 | 16.608
6.5 | 0.78 | 0.04847 | -0.02 | 16.089
7 | 0.808 | 0.05179 | -0.02 | 15.604
7.5 | 0.831 | 0.0565 | -0.019 | 14.712
8 | 0.848 | 0.06253 | -0.018 | 13.565
8.5 | 0.858 | 0.06783 | -0.018 | 12.654
9 | 0.861 | 0.07491 | -0.017 | 11.496
9.5 | 0.856 | 0.08394 | -0.017 | 10.197
10 | 0.833 | 0.09304 | -0.016 | 8.949
10.5 | 0.797 | 0.10342 | -0.016 | 7.707
11 | 0.751 | 0.11883 | -0.016 | 6.318
11.5 | 0.695 | 0.13729 | -0.016 | 5.061
12 | 0.63 | 0.16303 | -0.016 | 3.866
12.5 | 0.559 | 0.18518 | -0.016 | 3.016
13 | 0.481 | 0.21758 | -0.016 | 2.211
13.5 | 0.398 | 0.25714 | -0.017 | 1.548
14 | 0.308 | 0.28011 | -0.018 | 1.1

## 14. Re 100k Mach 0.25 (2)
BIGFOIL.COM POLAR EXPORT
NACA63-310 a=0.6
NACA63-310 a=0.6 |  |  |  | Cl Max: | 1.0676 | at alpha= | 9 | deg
XFOIL ncrit=9 |  |  |  | L/D Max: | 53.6819 | at alpha= | 5.5 | deg
Re: | 100000 |  |  | Cd Min: | 0.25503 | at alpha= | -20 | deg
Mach: | 0.25 |  |  | Cl=0 at alpha= | -1.4609 | deg
|  |  |  | @ Cl=0.1, Cd= | 0.017904
|  |  |  | @ Cl=0.4, Cd= | 0.019923
|  |  |  | @ Cl=0.6, Cd= | 0.022321
alpha (deg) | Cl | Cd | Cm | Cl/Cd
-20 | -0.7598 | 0.25503 | 0.0634 | -2.9793
-19.5 | -0.7457 | 0.25267 | 0.0568 | -2.9513
-19 | -0.7385 | 0.25329 | 0.0498 | -2.9156
-18.5 | -0.7046 | 0.23421 | 0.0497 | -3.0084
-18 | -0.685 | 0.22714 | 0.0458 | -3.0158
-17.5 | -0.6665 | 0.22029 | 0.0415 | -3.0256
-17 | -0.6497 | 0.21424 | 0.0366 | -3.0326
-16.5 | -0.6426 | 0.21235 | 0.0296 | -3.0261
-16 | -0.6406 | 0.21056 | 0.0229 | -3.0424
-15.5 | -0.5974 | 0.19209 | 0.0245 | -3.11
-15 | -0.5797 | 0.18509 | 0.0209 | -3.132
-14.5 | -0.5727 | 0.18075 | 0.0147 | -3.1685
-14 | -0.5798 | 0.17885 | 0.0067 | -3.2418
-13.5 | -0.5346 | 0.16319 | 0.0094 | -3.2759
-13 | -0.5218 | 0.15636 | 0.0055 | -3.3372
-12.5 | -0.5319 | 0.15294 | -0.0029 | -3.4778
-12 | -0.4992 | 0.14126 | -0.0019 | -3.5339
-11.5 | -0.4892 | 0.13449 | -0.0056 | -3.6374
-11 | -0.4853 | 0.12682 | -0.0103 | -3.8267
-10.5 | -0.4692 | 0.1196 | -0.0123 | -3.9231
-10 | -0.4694 | 0.11192 | -0.0177 | -4.1941
-9.5 | -0.4561 | 0.10495 | -0.02 | -4.3459
-9 | -0.4464 | 0.09717 | -0.0226 | -4.594
-8.5 | -0.4802 | 0.09088 | -0.0351 | -5.2839
-8 | -0.4615 | 0.0833 | -0.0347 | -5.5402
-7.5 | -0.4605 | 0.07619 | -0.0378 | -6.0441
-7 | -0.4798 | 0.07122 | -0.0362 | -6.7369
-6.5 | -0.4988 | 0.06774 | -0.0285 | -7.3634
-5.5 | -0.5238 | 0.05807 | -0.0232 | -9.0201
-5 | -0.4437 | 0.03511 | -0.045 | -12.6374
-4.5 | -0.3739 | 0.02888 | -0.0484 | -12.9467
-4 | -0.3006 | 0.02493 | -0.0513 | -12.0578
-3.5 | -0.2241 | 0.0222 | -0.0546 | -10.0946
-3 | -0.1556 | 0.02025 | -0.0567 | -7.684
-2.5 | -0.1093 | 0.01699 | -0.055 | -6.4332
-2 | -0.0638 | 0.01729 | -0.05 | -3.69
-1.5 | -0.0124 | 0.01784 | -0.0445 | -0.69507
-1 | 0.1463 | 0.01793 | -0.0637 | 8.1595
-0.5 | 0.2609 | 0.01772 | -0.0772 | 14.7235
0 | 0.2935 | 0.01805 | -0.075 | 16.2604
0.5 | 0.3216 | 0.01885 | -0.0712 | 17.061
1 | 0.3702 | 0.01954 | -0.0703 | 18.9458
1.5 | 0.4223 | 0.02021 | -0.0697 | 20.8956
2 | 0.476 | 0.02085 | -0.069 | 22.8297
2.5 | 0.5313 | 0.02139 | -0.0683 | 24.8387
3 | 0.5791 | 0.02219 | -0.0667 | 26.0973
3.5 | 0.6332 | 0.02253 | -0.0652 | 28.1047
4 | 0.6964 | 0.02198 | -0.0633 | 31.6833
4.5 | 0.7513 | 0.0207 | -0.059 | 36.2947
5 | 0.8105 | 0.0174 | -0.0522 | 46.5805
5.5 | 0.8573 | 0.01597 | -0.0461 | 53.6819
6 | 0.8504 | 0.02086 | -0.0365 | 40.767
6.5 | 0.8759 | 0.02431 | -0.0318 | 36.0304
7 | 0.923 | 0.02805 | -0.0295 | 32.9055
7.5 | 0.9808 | 0.03289 | -0.0287 | 29.8206
8 | 1.0287 | 0.03854 | -0.0263 | 26.6917
8.5 | 1.0586 | 0.04456 | -0.0231 | 23.7567
9 | 1.0676 | 0.05221 | -0.0188 | 20.4482
9.5 | 1.0535 | 0.06071 | -0.0143 | 17.353
10 | 1.0265 | 0.06881 | -0.0106 | 14.9179
10.5 | 0.9934 | 0.07777 | -0.0102 | 12.7736
11 | 0.9142 | 0.09294 | -0.0194 | 9.8365
11.5 | 0.8568 | 0.13144 | -0.0435 | 6.5186
12 | 0.8546 | 0.14095 | -0.0474 | 6.0631
12.5 | 0.8326 | 0.15101 | -0.056 | 5.5135
13 | 0.8281 | 0.16086 | -0.0619 | 5.148
13.5 | 0.8613 | 0.17053 | -0.0603 | 5.0507
14 | 0.8482 | 0.17816 | -0.0692 | 4.7609

## 15. Re 100k Mach 0.50 (1)
BIGFOIL.COM POLAR EXPORT
NACA63-310 a=0.6
NACA63-310 a=0.6 |  |  |  | Cl Max: | 1.152 | at alpha= | 20 | deg
JavaFoil+Calcfoil stall+Eppler ext transition |  |  |  | L/D Max: | 49.647 | at alpha= | 3.5 | deg
Re: | 100000 |  |  | Cd Min: | 0.01201 | at alpha= | -1 | deg
Mach: | 0.5 |  |  | Cl=0 at alpha= | -2.0536 | deg
|  |  |  | @ Cl=0.1, Cd= | 0.012034
|  |  |  | @ Cl=0.4, Cd= | 0.012849
|  |  |  | @ Cl=0.6, Cd= | 0.013614
alpha (deg) | Cl | Cd | Cm | Cl/Cd
-20 | -0.968 | 0.33317 | -0.02 | -2.904
-19.5 | -0.94 | 0.33607 | -0.019 | -2.797
-19 | -0.912 | 0.32206 | -0.019 | -2.833
-18.5 | -0.886 | 0.31436 | -0.019 | -2.819
-18 | -0.86 | 0.31964 | -0.019 | -2.689
-17.5 | -0.833 | 0.30359 | -0.019 | -2.745
-17 | -0.807 | 0.30376 | -0.02 | -2.657
-16.5 | -0.779 | 0.28006 | -0.019 | -2.78
-16 | -0.752 | 0.272 | -0.019 | -2.765
-15.5 | -0.725 | 0.26157 | -0.019 | -2.773
-15 | -0.699 | 0.2467 | -0.019 | -2.833
-14.5 | -0.672 | 0.24045 | -0.019 | -2.796
-14 | -0.645 | 0.23924 | -0.019 | -2.695
-13.5 | -0.617 | 0.22602 | -0.018 | -2.731
-13 | -0.591 | 0.21523 | -0.019 | -2.744
-12.5 | -0.564 | 0.2108 | -0.019 | -2.675
-12 | -0.537 | 0.20686 | -0.019 | -2.597
-11.5 | -0.51 | 0.20081 | -0.019 | -2.542
-11 | -0.483 | 0.18846 | -0.018 | -2.561
-10.5 | -0.456 | 0.1849 | -0.018 | -2.465
-10 | -0.429 | 0.17967 | -0.018 | -2.387
-9.5 | -0.402 | 0.16565 | -0.018 | -2.427
-9 | -0.375 | 0.1624 | -0.018 | -2.31
-8.5 | -0.348 | 0.17501 | -0.018 | -1.99
-8 | -0.321 | 0.159 | -0.016 | -2.017
-7.5 | -0.294 | 0.15005 | -0.016 | -1.958
-7 | -0.267 | 0.13925 | -0.017 | -1.917
-6.5 | -0.24 | 0.1307 | -0.017 | -1.837
-6 | -0.314 | 0.07124 | -0.016 | -4.412
-5.5 | -0.325 | 0.05683 | -0.017 | -5.711
-5 | -0.294 | 0.04922 | -0.018 | -5.98
-4.5 | -0.252 | 0.04398 | -0.018 | -5.732
-4 | -0.205 | 0.04039 | -0.019 | -5.075
-3.5 | -0.155 | 0.03844 | -0.019 | -4.029
-3 | -0.103 | 0.03636 | -0.021 | -2.83
-2.5 | -0.05 | 0.03484 | -0.022 | -1.424
-2 | 0.006 | 0.01353 | -0.048 | 0.408
-1.5 | 0.073 | 0.01205 | -0.049 | 6.074
-1 | 0.141 | 0.01201 | -0.049 | 11.742
-0.5 | 0.209 | 0.01205 | -0.049 | 17.368
0 | 0.271 | 0.01251 | -0.05 | 21.654
0.5 | 0.337 | 0.01263 | -0.05 | 26.691
1 | 0.403 | 0.01286 | -0.051 | 31.372
1.5 | 0.468 | 0.01312 | -0.051 | 35.65
2 | 0.533 | 0.01347 | -0.051 | 39.541
2.5 | 0.597 | 0.01359 | -0.052 | 43.902
3 | 0.659 | 0.01409 | -0.052 | 46.793
3.5 | 0.72 | 0.0145 | -0.053 | 49.647
4 | 0.786 | 0.0184 | -0.053 | 42.712
4.5 | 0.841 | 0.01948 | -0.054 | 43.176
5 | 0.737 | 0.0411 | -0.024 | 17.94
5.5 | 0.769 | 0.04454 | -0.022 | 17.269
6 | 0.787 | 0.05024 | -0.021 | 15.667
6.5 | 0.775 | 0.05812 | -0.019 | 13.337
7 | 0.647 | 0.07676 | -0.018 | 8.43
7.5 | 0.506 | 0.13057 | -0.018 | 3.878
8 | 0.533 | 0.15145 | -0.021 | 3.518
8.5 | 0.559 | 0.15384 | -0.021 | 3.633
9 | 0.585 | 0.14654 | -0.022 | 3.991
9.5 | 0.612 | 0.16651 | -0.025 | 3.673
10 | 0.637 | 0.16716 | -0.025 | 3.813
10.5 | 0.663 | 0.17117 | -0.025 | 3.875
11 | 0.689 | 0.18835 | -0.026 | 3.657
11.5 | 0.716 | 0.20741 | -0.029 | 3.452
12 | 0.741 | 0.22078 | -0.029 | 3.358
12.5 | 0.767 | 0.22425 | -0.029 | 3.42
13 | 0.792 | 0.23137 | -0.029 | 3.425
13.5 | 0.82 | 0.23824 | -0.032 | 3.44
14 | 0.845 | 0.24272 | -0.032 | 3.481
14.5 | 0.87 | 0.2632 | -0.032 | 3.306
15 | 0.895 | 0.25818 | -0.032 | 3.468
15.5 | 0.923 | 0.29606 | -0.035 | 3.117
16 | 0.948 | 0.29308 | -0.035 | 3.234
16.5 | 0.973 | 0.30329 | -0.035 | 3.207
17 | 0.998 | 0.30649 | -0.036 | 3.256
17.5 | 1.026 | 0.31875 | -0.038 | 3.217
18 | 1.05 | 0.3167 | -0.038 | 3.317
18.5 | 1.075 | 0.33319 | -0.038 | 3.226
19 | 1.099 | 0.33688 | -0.038 | 3.264
19.5 | 1.127 | 0.34956 | -0.04 | 3.225
20 | 1.152 | 0.35999 | -0.041 | 3.2

## 16. Re 100k Mach 0.50 (2)
BIGFOIL.COM POLAR EXPORT
NACA63-310 a=0.6
NACA63-310 a=0.6 |  |  |  | Cl Max: | 1.1265 | at alpha= | 20 | deg
XFOIL ncrit=9 |  |  |  | L/D Max: | 49.8986 | at alpha= | 5 | deg
Re: | 100000 |  |  | Cd Min: | 0.30398 | at alpha= | 20 | deg
Mach: | 0.5 |  |  | Cl=0 at alpha= | -1.3837 | deg
|  |  |  | @ Cl=0.1, Cd= | 0.020052
|  |  |  | @ Cl=0.4, Cd= | 0.021978
|  |  |  | @ Cl=0.6, Cd= | 0.025461
alpha (deg) | Cl | Cd | Cm | Cl/Cd
-20 | -0.8329 | 0.28259 | 0.0738 | -2.9474
-19.5 | -0.8059 | 0.26967 | 0.0706 | -2.9885
-19 | -0.7822 | 0.26135 | 0.0655 | -2.9929
-18.5 | -0.7588 | 0.25333 | 0.06 | -2.9953
-18 | -0.7372 | 0.24695 | 0.0535 | -2.9852
-17.5 | -0.7244 | 0.24584 | 0.0455 | -2.9466
-17 | -0.6943 | 0.23087 | 0.0425 | -3.0073
-16.5 | -0.6675 | 0.22061 | 0.0391 | -3.0257
-16 | -0.6447 | 0.21257 | 0.0344 | -3.0329
-15.5 | -0.6271 | 0.20689 | 0.0281 | -3.0311
-15 | -0.6132 | 0.20101 | 0.0216 | -3.0506
-14.5 | -0.5804 | 0.18862 | 0.02 | -3.0771
-14 | -0.5604 | 0.18105 | 0.0153 | -3.0953
-13.5 | -0.56 | 0.17905 | 0.0072 | -3.1276
-13 | -0.5232 | 0.16514 | 0.0062 | -3.1682
-12.5 | -0.5037 | 0.15744 | 0.0024 | -3.1993
-12 | -0.5139 | 0.15547 | -0.0064 | -3.3055
-11.5 | -0.4702 | 0.14201 | -0.0054 | -3.311
-11 | -0.4785 | 0.13771 | -0.0133 | -3.4747
-10.5 | -0.4411 | 0.1268 | -0.0128 | -3.4787
-10 | -0.4384 | 0.11998 | -0.0185 | -3.6539
-9.5 | -0.4269 | 0.11312 | -0.0222 | -3.7739
-9 | -0.4064 | 0.105 | -0.0238 | -3.8705
-8.5 | -0.3953 | 0.09787 | -0.0268 | -4.039
-8 | -0.3839 | 0.09076 | -0.0297 | -4.2298
-7.5 | -0.3775 | 0.08423 | -0.0326 | -4.4818
-7 | -0.3985 | 0.07979 | -0.0341 | -4.9944
-6.5 | -0.4159 | 0.07619 | -0.0261 | -5.4587
-5.5 | -0.4798 | 0.0555 | -0.0467 | -8.645
-5 | -0.4366 | 0.04427 | -0.057 | -9.8622
-4.5 | -0.3811 | 0.03621 | -0.063 | -10.5247
-4 | -0.3152 | 0.03018 | -0.0658 | -10.444
-3.5 | -0.2413 | 0.02629 | -0.0673 | -9.1784
-3 | -0.167 | 0.0234 | -0.0683 | -7.1368
-2.5 | -0.0984 | 0.0214 | -0.0687 | -4.5981
-2 | -0.0523 | 0.01889 | -0.0648 | -2.7687
-1.5 | -0.0124 | 0.01941 | -0.0559 | -0.63885
-1 | 0.0409 | 0.01995 | -0.0493 | 2.0501
-0.5 | 0.1909 | 0.02021 | -0.0654 | 9.4458
0 | 0.3318 | 0.02014 | -0.0817 | 16.4747
0.5 | 0.329 | 0.02098 | -0.0733 | 15.6816
1 | 0.3808 | 0.02173 | -0.072 | 17.5242
1.5 | 0.4404 | 0.0225 | -0.0714 | 19.5733
2 | 0.4816 | 0.0238 | -0.0687 | 20.2353
2.5 | 0.5427 | 0.0246 | -0.0679 | 22.061
3 | 0.5999 | 0.02546 | -0.0662 | 23.5625
3.5 | 0.6642 | 0.02585 | -0.0645 | 25.6944
4 | 0.733 | 0.02541 | -0.0615 | 28.8469
4.5 | 0.8256 | 0.02073 | -0.0545 | 39.8263
5 | 0.8857 | 0.01775 | -0.0445 | 49.8986
5.5 | 0.8638 | 0.02235 | -0.0329 | 38.6488
6 | 0.8742 | 0.02617 | -0.0255 | 33.4047
6.5 | 0.9326 | 0.03033 | -0.0218 | 30.7484
7 | 0.9919 | 0.03619 | -0.0193 | 27.4081
7.5 | 1.0112 | 0.0424 | -0.0146 | 23.8491
8 | 1.0113 | 0.04912 | -0.0103 | 20.5884
8.5 | 0.9896 | 0.05678 | -0.0076 | 17.4287
9 | 0.9607 | 0.06569 | -0.0082 | 14.6248
9.5 | 0.9267 | 0.0764 | -0.0125 | 12.1296
10 | 0.8751 | 0.0922 | -0.0246 | 9.4913
10.5 | 0.8449 | 0.11037 | -0.0376 | 7.6552
11 | 0.8373 | 0.12429 | -0.0452 | 6.7367
11.5 | 0.8323 | 0.13877 | -0.0539 | 5.9977
12 | 0.8445 | 0.15902 | -0.0639 | 5.3107
12.5 | 0.8574 | 0.16826 | -0.0678 | 5.0957
13 | 0.8552 | 0.17643 | -0.0748 | 4.8472
13.5 | 0.8663 | 0.18569 | -0.0801 | 4.6653
14 | 0.9002 | 0.19696 | -0.0811 | 4.5705
14.5 | 0.899 | 0.20383 | -0.0898 | 4.4105
15 | 0.9338 | 0.21641 | -0.0906 | 4.315
15.5 | 0.9378 | 0.2217 | -0.0991 | 4.23
16 | 0.9657 | 0.23364 | -0.1017 | 4.1333
16.5 | 0.9756 | 0.23966 | -0.1099 | 4.0708
17 | 1.0137 | 0.25512 | -0.11 | 3.9734
17.5 | 1.0178 | 0.25836 | -0.1201 | 3.9395
18 | 1.0382 | 0.26666 | -0.126 | 3.8933
18.5 | 1.0729 | 0.28363 | -0.1264 | 3.7827
19 | 1.0803 | 0.28483 | -0.1371 | 3.7928
19.5 | 1.1015 | 0.29346 | -0.1428 | 3.7535
20 | 1.1265 | 0.30398 | -0.1468 | 3.7058

## 17. Re 250k Mach 0.00 (1)
BIGFOIL.COM POLAR EXPORT
NACA63-310 a=0.6
NACA63-310 a=0.6 |  |  |  | Cl Max: | 0.897 | at alpha= | 10 | deg
JavaFoil+Calcfoil stall+Eppler ext transition |  |  |  | L/D Max: | 83.952 | at alpha= | 3.5 | deg
Re: | 250000 |  |  | Cd Min: | 0.00728 | at alpha= | 2 | deg
Mach: | 0 |  |  | Cl=0 at alpha= | -2.0424 | deg
|  |  |  | @ Cl=0.1, Cd= | 0.0078786
|  |  |  | @ Cl=0.4, Cd= | 0.0079767
|  |  |  | @ Cl=0.6, Cd= | 0.0075354
alpha (deg) | Cl | Cd | Cm | Cl/Cd
-16.5 | -0.416 | 0.23437 | -0.011 | -1.774
-16 | -0.436 | 0.20732 | -0.011 | -2.104
-15.5 | -0.457 | 0.1886 | -0.011 | -2.422
-15 | -0.477 | 0.17529 | -0.011 | -2.722
-14.5 | -0.497 | 0.16307 | -0.011 | -3.048
-14 | -0.516 | 0.15253 | -0.011 | -3.384
-13.5 | -0.534 | 0.13834 | -0.011 | -3.859
-13 | -0.55 | 0.12679 | -0.012 | -4.337
-12.5 | -0.559 | 0.11813 | -0.011 | -4.736
-12 | -0.565 | 0.10826 | -0.012 | -5.222
-11.5 | -0.568 | 0.09851 | -0.012 | -5.766
-11 | -0.568 | 0.09236 | -0.013 | -6.145
-10.5 | -0.564 | 0.08372 | -0.013 | -6.731
-10 | -0.556 | 0.07863 | -0.013 | -7.066
-9.5 | -0.544 | 0.07317 | -0.014 | -7.432
-9 | -0.528 | 0.06722 | -0.014 | -7.85
-8.5 | -0.508 | 0.06357 | -0.014 | -7.984
-8 | -0.483 | 0.05824 | -0.014 | -8.3
-7.5 | -0.455 | 0.05368 | -0.014 | -8.485
-7 | -0.424 | 0.05046 | -0.015 | -8.403
-6.5 | -0.389 | 0.04717 | -0.015 | -8.256
-6 | -0.352 | 0.04422 | -0.015 | -7.962
-5.5 | -0.312 | 0.04148 | -0.016 | -7.528
-5 | -0.27 | 0.03917 | -0.017 | -6.898
-4.5 | -0.226 | 0.03698 | -0.018 | -6.125
-4 | -0.182 | 0.035 | -0.019 | -5.195
-3.5 | -0.169 | 0.01115 | -0.041 | -15.184
-3 | -0.112 | 0.01063 | -0.042 | -10.509
-2.5 | -0.054 | 0.00997 | -0.042 | -5.383
-2 | 0.005 | 0.00975 | -0.043 | 0.492
-1.5 | 0.063 | 0.00791 | -0.043 | 8.031
-1 | 0.122 | 0.00786 | -0.043 | 15.563
-0.5 | 0.181 | 0.00785 | -0.044 | 23.1
0 | 0.24 | 0.0078 | -0.044 | 30.743
0.5 | 0.299 | 0.00785 | -0.045 | 38.035
1 | 0.357 | 0.00791 | -0.045 | 45.19
1.5 | 0.415 | 0.008 | -0.045 | 51.911
2 | 0.473 | 0.00728 | -0.046 | 65.051
2.5 | 0.531 | 0.00736 | -0.046 | 72.182
3 | 0.589 | 0.0075 | -0.047 | 78.515
3.5 | 0.645 | 0.00768 | -0.047 | 83.952
4 | 0.7 | 0.00892 | -0.047 | 78.543
4.5 | 0.752 | 0.01336 | -0.048 | 56.285
5 | 0.803 | 0.01397 | -0.048 | 57.462
5.5 | 0.85 | 0.01466 | -0.048 | 57.998
6 | 0.894 | 0.01535 | -0.048 | 58.284
6.5 | 0.766 | 0.04289 | -0.024 | 17.87
7 | 0.797 | 0.0464 | -0.022 | 17.181
7.5 | 0.824 | 0.05016 | -0.021 | 16.437
8 | 0.849 | 0.05338 | -0.02 | 15.901
8.5 | 0.869 | 0.05742 | -0.019 | 15.137
9 | 0.885 | 0.06157 | -0.019 | 14.371
9.5 | 0.896 | 0.06777 | -0.017 | 13.219
10 | 0.897 | 0.07242 | -0.017 | 12.381
10.5 | 0.891 | 0.07736 | -0.017 | 11.515
11 | 0.879 | 0.08387 | -0.017 | 10.484
11.5 | 0.863 | 0.09119 | -0.017 | 9.458
12 | 0.841 | 0.09924 | -0.017 | 8.477
12.5 | 0.816 | 0.10763 | -0.016 | 7.583
13 | 0.788 | 0.11513 | -0.016 | 6.844
13.5 | 0.757 | 0.1251 | -0.017 | 6.055
14 | 0.725 | 0.13449 | -0.017 | 5.392
14.5 | 0.692 | 0.14512 | -0.017 | 4.769
15 | 0.659 | 0.15676 | -0.018 | 4.202

## 18. Re 250k Mach 0.00 (2)
BIGFOIL.COM POLAR EXPORT
NACA63-310 a=0.6
NACA63-310 a=0.6 |  |  |  | Cl Max: | 1.1263 | at alpha= | 9.5 | deg
XFOIL ncrit=9 |  |  |  | L/D Max: | 81.2333 | at alpha= | 5 | deg
Re: | 250000 |  |  | Cd Min: | 0.24186 | at alpha= | -19.5 | deg
Mach: | 0 |  |  | Cl=0 at alpha= | -2.2202 | deg
|  |  |  | @ Cl=0.1, Cd= | 0.0094571
|  |  |  | @ Cl=0.4, Cd= | 0.0092131
|  |  |  | @ Cl=0.6, Cd= | 0.0096008
alpha (deg) | Cl | Cd | Cm | Cl/Cd
-19.5 | -0.7306 | 0.24186 | 0.0576 | -3.0208
-19 | -0.7125 | 0.23521 | 0.054 | -3.0292
-18.5 | -0.6946 | 0.2287 | 0.05 | -3.0372
-18 | -0.6771 | 0.22205 | 0.0458 | -3.0493
-17.5 | -0.6599 | 0.2151 | 0.0415 | -3.0679
-17 | -0.6453 | 0.20897 | 0.0359 | -3.088
-16.5 | -0.6365 | 0.20361 | 0.0297 | -3.1261
-16 | -0.6147 | 0.19314 | 0.0278 | -3.1827
-15.5 | -0.5959 | 0.18638 | 0.0253 | -3.1972
-15 | -0.5802 | 0.1794 | 0.0217 | -3.2341
-14.5 | -0.5655 | 0.17205 | 0.0177 | -3.2868
-14 | -0.5587 | 0.16545 | 0.0114 | -3.3769
-13.5 | -0.5517 | 0.15819 | 0.0056 | -3.4876
-13 | -0.5429 | 0.14803 | 0.0018 | -3.6675
-12.5 | -0.5203 | 0.14064 | 0.0019 | -3.6995
-12 | -0.5073 | 0.13358 | -0.001 | -3.7977
-11.5 | -0.4995 | 0.1259 | -0.0057 | -3.9674
-11 | -0.4999 | 0.11775 | -0.0138 | -4.2454
-10.5 | -0.4957 | 0.10897 | -0.0197 | -4.549
-10 | -0.4902 | 0.09911 | -0.0204 | -4.946
-9.5 | -0.4782 | 0.09263 | -0.0224 | -5.1625
-9 | -0.4747 | 0.08466 | -0.0271 | -5.6071
-8.5 | -0.4821 | 0.07433 | -0.0363 | -6.4859
-8 | -0.5035 | 0.0616 | -0.0515 | -8.1737
-7.5 | -0.4923 | 0.04911 | -0.0611 | -10.0244
-7 | -0.4398 | 0.04322 | -0.0666 | -10.1758
-6.5 | -0.4015 | 0.03607 | -0.0693 | -11.1311
-6 | -0.3644 | 0.02581 | -0.0664 | -14.1186
-5.5 | -0.3202 | 0.02114 | -0.064 | -15.1466
-5 | -0.2719 | 0.01804 | -0.062 | -15.0721
-4.5 | -0.2226 | 0.0162 | -0.0604 | -13.7407
-4 | -0.1726 | 0.01461 | -0.0591 | -11.8138
-3.5 | -0.1228 | 0.01328 | -0.0581 | -9.247
-3 | -0.0721 | 0.012 | -0.0573 | -6.0083
-2.5 | -0.0286 | 0.00991 | -0.056 | -2.886
-2 | 0.0225 | 0.00968 | -0.0546 | 2.3244
-1.5 | 0.0722 | 0.00952 | -0.0528 | 7.584
-1 | 0.1208 | 0.00941 | -0.0505 | 12.8374
-0.5 | 0.1688 | 0.00929 | -0.0481 | 18.1701
0 | 0.2227 | 0.00918 | -0.0468 | 24.2593
0.5 | 0.3065 | 0.00912 | -0.0525 | 33.6075
1 | 0.3742 | 0.00914 | -0.0557 | 40.9409
1.5 | 0.4236 | 0.00928 | -0.0547 | 45.6466
2 | 0.4759 | 0.00942 | -0.0541 | 50.5202
2.5 | 0.5293 | 0.00955 | -0.0536 | 55.4241
3 | 0.5829 | 0.00962 | -0.053 | 60.5925
3.5 | 0.6363 | 0.00956 | -0.052 | 66.5586
4 | 0.6884 | 0.00937 | -0.0507 | 73.4685
4.5 | 0.7403 | 0.00938 | -0.0495 | 78.9232
5 | 0.7904 | 0.00973 | -0.0483 | 81.2333
5.5 | 0.8249 | 0.0118 | -0.0454 | 69.9068
6 | 0.8492 | 0.01557 | -0.0421 | 54.5408
6.5 | 0.8882 | 0.01747 | -0.0399 | 50.8414
7 | 0.9234 | 0.01984 | -0.0372 | 46.5423
7.5 | 0.9628 | 0.02202 | -0.035 | 43.7239
8 | 1.0065 | 0.02567 | -0.0334 | 39.2092
8.5 | 1.0526 | 0.02888 | -0.032 | 36.4474
9 | 1.0933 | 0.0324 | -0.0306 | 33.7438
9.5 | 1.1263 | 0.03934 | -0.0284 | 28.6299
10 | 1.1176 | 0.05139 | -0.0213 | 21.7474
12 | 0.9032 | 0.10472 | -0.0283 | 8.6249
12.5 | 0.8694 | 0.12578 | -0.0423 | 6.9121
13 | 0.8685 | 0.13605 | -0.047 | 6.3837
13.5 | 0.8708 | 0.14483 | -0.0476 | 6.0126
14 | 0.8582 | 0.16152 | -0.0604 | 5.3133
14.5 | 0.8595 | 0.17291 | -0.0676 | 4.9708

## 19. Re 250k Mach 0.10 (1)
BIGFOIL.COM POLAR EXPORT
NACA63-310 a=0.6
NACA63-310 a=0.6 |  |  |  | Cl Max: | 0.938 | at alpha= | 6.5 | deg
JavaFoil+Calcfoil stall+Eppler ext transition |  |  |  | L/D Max: | 83.608 | at alpha= | 3.5 | deg
Re: | 250000 |  |  | Cd Min: | 0.00733 | at alpha= | 2 | deg
Mach: | 0.1 |  |  | Cl=0 at alpha= | -2.0424 | deg
|  |  |  | @ Cl=0.1, Cd= | 0.0078751
|  |  |  | @ Cl=0.4, Cd= | 0.0079807
|  |  |  | @ Cl=0.6, Cd= | 0.0075395
alpha (deg) | Cl | Cd | Cm | Cl/Cd
-16 | -0.392 | 0.20292 | -0.011 | -1.934
-15.5 | -0.416 | 0.20502 | -0.011 | -2.027
-15 | -0.439 | 0.1881 | -0.011 | -2.333
-14.5 | -0.462 | 0.1733 | -0.011 | -2.665
-14 | -0.484 | 0.16168 | -0.011 | -2.995
-13.5 | -0.505 | 0.14236 | -0.011 | -3.551
-13 | -0.525 | 0.13136 | -0.011 | -3.997
-12.5 | -0.538 | 0.12219 | -0.012 | -4.403
-12 | -0.547 | 0.11157 | -0.012 | -4.901
-11.5 | -0.553 | 0.10289 | -0.012 | -5.372
-11 | -0.555 | 0.09598 | -0.012 | -5.784
-10.5 | -0.554 | 0.08759 | -0.013 | -6.323
-10 | -0.548 | 0.07942 | -0.013 | -6.903
-9.5 | -0.538 | 0.07389 | -0.014 | -7.287
-9 | -0.524 | 0.06778 | -0.014 | -7.733
-8.5 | -0.505 | 0.06295 | -0.014 | -8.028
-8 | -0.482 | 0.05933 | -0.014 | -8.131
-7.5 | -0.455 | 0.05396 | -0.014 | -8.437
-7 | -0.424 | 0.05053 | -0.015 | -8.401
-6.5 | -0.39 | 0.04752 | -0.015 | -8.214
-6 | -0.353 | 0.04448 | -0.015 | -7.939
-5.5 | -0.313 | 0.04166 | -0.016 | -7.524
-5 | -0.271 | 0.03917 | -0.016 | -6.925
-4.5 | -0.227 | 0.0371 | -0.018 | -6.132
-4 | -0.183 | 0.03511 | -0.019 | -5.203
-3.5 | -0.17 | 0.01093 | -0.042 | -15.553
-3 | -0.112 | 0.01024 | -0.042 | -10.965
-2.5 | -0.054 | 0.00998 | -0.042 | -5.403
-2 | 0.005 | 0.00979 | -0.043 | 0.492
-1.5 | 0.064 | 0.00793 | -0.043 | 8.043
-1 | 0.123 | 0.00784 | -0.044 | 15.673
-0.5 | 0.182 | 0.00784 | -0.044 | 23.243
0 | 0.241 | 0.00784 | -0.044 | 30.757
0.5 | 0.3 | 0.00785 | -0.045 | 38.219
1 | 0.359 | 0.00791 | -0.045 | 45.431
1.5 | 0.417 | 0.00801 | -0.046 | 52.105
2 | 0.476 | 0.00733 | -0.046 | 64.892
2.5 | 0.534 | 0.00736 | -0.046 | 72.519
3 | 0.591 | 0.0075 | -0.047 | 78.899
3.5 | 0.648 | 0.00775 | -0.047 | 83.608
4 | 0.704 | 0.00896 | -0.048 | 78.565
4.5 | 0.755 | 0.01342 | -0.048 | 56.264
5 | 0.806 | 0.01408 | -0.048 | 57.259
5.5 | 0.853 | 0.01476 | -0.048 | 57.821
6 | 0.898 | 0.01544 | -0.049 | 58.132
6.5 | 0.938 | 0.01621 | -0.049 | 57.862
7 | 0.799 | 0.04654 | -0.022 | 17.17
7.5 | 0.826 | 0.05007 | -0.02 | 16.496
8 | 0.85 | 0.05366 | -0.02 | 15.833
8.5 | 0.869 | 0.05761 | -0.019 | 15.077
9 | 0.883 | 0.06174 | -0.019 | 14.304
9.5 | 0.892 | 0.06768 | -0.017 | 13.183
10 | 0.89 | 0.0729 | -0.017 | 12.214
10.5 | 0.881 | 0.07892 | -0.017 | 11.168
11 | 0.866 | 0.08506 | -0.017 | 10.183
11.5 | 0.845 | 0.09248 | -0.017 | 9.142

## 20. Re 250k Mach 0.10 (2)
BIGFOIL.COM POLAR EXPORT
NACA63-310 a=0.6
NACA63-310 a=0.6 |  |  |  | Cl Max: | 1.126 | at alpha= | 9.5 | deg
XFOIL ncrit=9 |  |  |  | L/D Max: | 81.0816 | at alpha= | 5 | deg
Re: | 250000 |  |  | Cd Min: | 0.17409 | at alpha= | 14.5 | deg
Mach: | 0.1 |  |  | Cl=0 at alpha= | -2.2192 | deg
|  |  |  | @ Cl=0.1, Cd= | 0.0094943
|  |  |  | @ Cl=0.4, Cd= | 0.0092368
|  |  |  | @ Cl=0.6, Cd= | 0.0096345
alpha (deg) | Cl | Cd | Cm | Cl/Cd
-10 | -0.4855 | 0.10019 | -0.0195 | -4.8458
-9.5 | -0.4744 | 0.09346 | -0.0219 | -5.076
-9 | -0.4709 | 0.08543 | -0.0268 | -5.5121
-8.5 | -0.4795 | 0.07457 | -0.0372 | -6.4302
-8 | -0.5032 | 0.06285 | -0.0521 | -8.0064
-7.5 | -0.4902 | 0.05008 | -0.0611 | -9.7883
-7 | -0.4386 | 0.04403 | -0.0669 | -9.9614
-6.5 | -0.4019 | 0.03664 | -0.0697 | -10.9689
-6 | -0.3659 | 0.02651 | -0.0669 | -13.8023
-5.5 | -0.3222 | 0.02155 | -0.0645 | -14.9513
-5 | -0.2736 | 0.01826 | -0.0625 | -14.9836
-4.5 | -0.224 | 0.01633 | -0.0608 | -13.7171
-4 | -0.1736 | 0.01482 | -0.0595 | -11.7139
-3.5 | -0.1238 | 0.01335 | -0.0584 | -9.2734
-3 | -0.0724 | 0.01214 | -0.0577 | -5.9638
-2.5 | -0.0287 | 0.00995 | -0.0564 | -2.8844
-2 | 0.0224 | 0.00972 | -0.0549 | 2.3045
-1.5 | 0.0726 | 0.00955 | -0.0531 | 7.6021
-1 | 0.1218 | 0.00945 | -0.0509 | 12.8889
-0.5 | 0.1702 | 0.00934 | -0.0485 | 18.2227
0 | 0.223 | 0.00922 | -0.0468 | 24.1866
0.5 | 0.3061 | 0.00915 | -0.0523 | 33.4536
1 | 0.3764 | 0.00917 | -0.0559 | 41.0469
1.5 | 0.4259 | 0.00931 | -0.0549 | 45.7465
2 | 0.4785 | 0.00945 | -0.0543 | 50.6349
2.5 | 0.5321 | 0.00958 | -0.0538 | 55.5428
3 | 0.5861 | 0.00965 | -0.0532 | 60.7358
3.5 | 0.6398 | 0.00959 | -0.0522 | 66.7153
4 | 0.6922 | 0.00939 | -0.0508 | 73.7167
4.5 | 0.7445 | 0.00941 | -0.0497 | 79.118
5 | 0.7946 | 0.0098 | -0.0483 | 81.0816
5.5 | 0.8261 | 0.01224 | -0.0451 | 67.4918
6 | 0.8527 | 0.01573 | -0.0419 | 54.2085
6.5 | 0.8914 | 0.01767 | -0.0396 | 50.4471
7 | 0.9264 | 0.02009 | -0.0367 | 46.1125
7.5 | 0.9658 | 0.0224 | -0.0345 | 43.1161
8 | 1.0109 | 0.02612 | -0.0329 | 38.7021
8.5 | 1.0566 | 0.02943 | -0.0314 | 35.9021
9 | 1.0964 | 0.03334 | -0.0298 | 32.8854
9.5 | 1.126 | 0.04032 | -0.0272 | 27.9266
10 | 1.1113 | 0.05226 | -0.0199 | 21.2648
10.5 | 1.0873 | 0.06002 | -0.0145 | 18.1156
12 | 0.8871 | 0.11033 | -0.0329 | 8.0404
12.5 | 0.8637 | 0.12834 | -0.0441 | 6.7298
13 | 0.8625 | 0.13895 | -0.0492 | 6.2073
13.5 | 0.8698 | 0.14632 | -0.0485 | 5.9445
14 | 0.8603 | 0.16191 | -0.0601 | 5.3134
14.5 | 0.8596 | 0.17409 | -0.0685 | 4.9377

## 21. Re 250k Mach 0.25 (1)
BIGFOIL.COM POLAR EXPORT
NACA63-310 a=0.6
NACA63-310 a=0.6 |  |  |  | Cl Max: | 0.914 | at alpha= | 6 | deg
JavaFoil+Calcfoil stall+Eppler ext transition |  |  |  | L/D Max: | 79.734 | at alpha= | 3 | deg
Re: | 250000 |  |  | Cd Min: | 0.00737 | at alpha= | 2 | deg
Mach: | 0.25 |  |  | Cl=0 at alpha= | -2.0417 | deg
|  |  |  | @ Cl=0.1, Cd= | 0.0079403
|  |  |  | @ Cl=0.4, Cd= | 0.0078608
|  |  |  | @ Cl=0.6, Cd= | 0.0076034
alpha (deg) | Cl | Cd | Cm | Cl/Cd
-14 | -0.155 | 0.21687 | -0.013 | -0.714
-13.5 | -0.232 | 0.18144 | -0.013 | -1.277
-13 | -0.293 | 0.21968 | -0.012 | -1.335
-12.5 | -0.341 | 0.14603 | -0.013 | -2.336
-12 | -0.381 | 0.14694 | -0.012 | -2.595
-11.5 | -0.416 | 0.12719 | -0.013 | -3.272
-11 | -0.445 | 0.11078 | -0.013 | -4.018
-10.5 | -0.467 | 0.1023 | -0.012 | -4.568
-10 | -0.483 | 0.09005 | -0.013 | -5.362
-9.5 | -0.491 | 0.08357 | -0.013 | -5.874
-9 | -0.492 | 0.07419 | -0.014 | -6.625
-8.5 | -0.485 | 0.06713 | -0.014 | -7.221
-8 | -0.471 | 0.06279 | -0.015 | -7.502
-7.5 | -0.451 | 0.05619 | -0.015 | -8.024
-7 | -0.425 | 0.05238 | -0.015 | -8.111
-6.5 | -0.394 | 0.04875 | -0.016 | -8.078
-6 | -0.358 | 0.04542 | -0.016 | -7.891
-5.5 | -0.319 | 0.04229 | -0.016 | -7.553
-5 | -0.277 | 0.03963 | -0.017 | -6.995
-4.5 | -0.233 | 0.03744 | -0.017 | -6.215
-4 | -0.187 | 0.03541 | -0.019 | -5.285
-3.5 | -0.174 | 0.01063 | -0.043 | -16.411
-3 | -0.115 | 0.01036 | -0.043 | -11.122
-2.5 | -0.055 | 0.01007 | -0.044 | -5.499
-2 | 0.005 | 0.00982 | -0.044 | 0.504
-1.5 | 0.066 | 0.00798 | -0.044 | 8.214
-1 | 0.126 | 0.00791 | -0.045 | 15.955
-0.5 | 0.187 | 0.00787 | -0.045 | 23.78
0 | 0.248 | 0.00793 | -0.046 | 31.237
0.5 | 0.308 | 0.00793 | -0.046 | 38.874
1 | 0.369 | 0.00799 | -0.046 | 46.199
1.5 | 0.429 | 0.00774 | -0.047 | 55.388
2 | 0.489 | 0.00737 | -0.047 | 66.29
2.5 | 0.548 | 0.00748 | -0.048 | 73.323
3 | 0.607 | 0.00762 | -0.048 | 79.734
3.5 | 0.665 | 0.00893 | -0.048 | 74.471
4 | 0.722 | 0.00916 | -0.049 | 78.805
4.5 | 0.773 | 0.0138 | -0.049 | 56.036
5 | 0.824 | 0.01451 | -0.049 | 56.782
5.5 | 0.871 | 0.01528 | -0.049 | 57.022
6 | 0.914 | 0.01603 | -0.05 | 57.006
6.5 | 0.781 | 0.04396 | -0.022 | 17.77
7 | 0.809 | 0.04754 | -0.022 | 17.025
7.5 | 0.832 | 0.05064 | -0.021 | 16.43
8 | 0.849 | 0.05567 | -0.02 | 15.248
8.5 | 0.859 | 0.06002 | -0.019 | 14.308
9 | 0.861 | 0.06551 | -0.018 | 13.148
9.5 | 0.856 | 0.07173 | -0.017 | 11.935
10 | 0.833 | 0.07986 | -0.017 | 10.427
10.5 | 0.797 | 0.08775 | -0.016 | 9.084
11 | 0.751 | 0.09819 | -0.017 | 7.647

## 22. Re 250k Mach 0.25 (2)
BIGFOIL.COM POLAR EXPORT
NACA63-310 a=0.6
NACA63-310 a=0.6 |  |  |  | Cl Max: | 1.1079 | at alpha= | 9.5 | deg
XFOIL ncrit=9 |  |  |  | L/D Max: | 79.8543 | at alpha= | 4.5 | deg
Re: | 250000 |  |  | Cd Min: | 0.25463 | at alpha= | -20 | deg
Mach: | 0.25 |  |  | Cl=0 at alpha= | -2.2199 | deg
|  |  |  | @ Cl=0.1, Cd= | 0.0097525
|  |  |  | @ Cl=0.4, Cd= | 0.0093387
|  |  |  | @ Cl=0.6, Cd= | 0.0098228
alpha (deg) | Cl | Cd | Cm | Cl/Cd
-20 | -0.7654 | 0.25463 | 0.0646 | -3.0059
-19.5 | -0.7453 | 0.24682 | 0.0614 | -3.0196
-19 | -0.7264 | 0.2401 | 0.0572 | -3.0254
-18.5 | -0.7075 | 0.23323 | 0.0528 | -3.0335
-18 | -0.6887 | 0.22626 | 0.0483 | -3.0438
-17.5 | -0.6706 | 0.21933 | 0.0432 | -3.0575
-17 | -0.6571 | 0.21384 | 0.0371 | -3.0729
-16.5 | -0.6459 | 0.20812 | 0.0311 | -3.1035
-16 | -0.6186 | 0.19674 | 0.0305 | -3.1443
-15.5 | -0.6003 | 0.18987 | 0.0271 | -3.1616
-15 | -0.5834 | 0.1826 | 0.023 | -3.195
-14.5 | -0.5684 | 0.17532 | 0.0181 | -3.2421
-14 | -0.5634 | 0.16948 | 0.0112 | -3.3243
-13.5 | -0.5521 | 0.1618 | 0.0061 | -3.4122
-13 | -0.5295 | 0.15124 | 0.0058 | -3.5011
-12.5 | -0.513 | 0.14404 | 0.0033 | -3.5615
-12 | -0.5003 | 0.13668 | -0.0004 | -3.6604
-11.5 | -0.4986 | 0.12931 | -0.0081 | -3.8559
-11 | -0.4925 | 0.12131 | -0.0141 | -4.0598
-10.5 | -0.4832 | 0.11103 | -0.0154 | -4.352
-10 | -0.4671 | 0.10442 | -0.0168 | -4.4733
-9.5 | -0.4586 | 0.0969 | -0.0206 | -4.7327
-9 | -0.456 | 0.08841 | -0.0267 | -5.1578
-8.5 | -0.4725 | 0.07586 | -0.0446 | -6.2286
-8 | -0.4886 | 0.06746 | -0.0529 | -7.2428
-7.5 | -0.4741 | 0.05649 | -0.0577 | -8.3926
-7 | -0.4319 | 0.05021 | -0.0691 | -8.6019
-6.5 | -0.4018 | 0.03989 | -0.0716 | -10.0727
-6 | -0.3725 | 0.02981 | -0.0695 | -12.4958
-5.5 | -0.3326 | 0.02377 | -0.0671 | -13.9924
-5 | -0.2838 | 0.01963 | -0.0649 | -14.4575
-4.5 | -0.2319 | 0.01713 | -0.0632 | -13.5377
-4 | -0.1789 | 0.01569 | -0.0617 | -11.4022
-3.5 | -0.1291 | 0.01377 | -0.0601 | -9.3755
-2.5 | -0.0298 | 0.01018 | -0.0583 | -2.9273
-2 | 0.0234 | 0.00994 | -0.0569 | 2.3541
0 | 0.2277 | 0.00944 | -0.0482 | 24.1208
0.5 | 0.3039 | 0.00936 | -0.0514 | 32.4679
1 | 0.389 | 0.00931 | -0.0574 | 41.783
1.5 | 0.4388 | 0.00944 | -0.0562 | 46.4831
2 | 0.4928 | 0.00959 | -0.0555 | 51.3869
2.5 | 0.5483 | 0.00973 | -0.0549 | 56.3515
3 | 0.604 | 0.00983 | -0.0543 | 61.4446
3.5 | 0.6596 | 0.00972 | -0.0531 | 67.8601
4 | 0.7136 | 0.00951 | -0.0515 | 75.0368
4.5 | 0.7674 | 0.00961 | -0.0501 | 79.8543
5 | 0.816 | 0.0103 | -0.048 | 79.2233
5.5 | 0.8333 | 0.0144 | -0.0435 | 57.8681
6 | 0.8679 | 0.0169 | -0.0403 | 51.355
6.5 | 0.9042 | 0.01908 | -0.0372 | 47.3899
7 | 0.9421 | 0.02156 | -0.0341 | 43.6967
7.5 | 0.9849 | 0.02547 | -0.032 | 38.669
8 | 1.0334 | 0.02894 | -0.03 | 35.7084
8.5 | 1.0729 | 0.03282 | -0.0275 | 32.6904
9 | 1.1008 | 0.03831 | -0.0244 | 28.734
9.5 | 1.1079 | 0.04529 | -0.0197 | 24.4624
10 | 1.0683 | 0.05445 | -0.0124 | 19.6198
10.5 | 1.0304 | 0.06327 | -0.01 | 16.2858
11 | 0.9913 | 0.07343 | -0.0118 | 13.4999
11.5 | 0.8576 | 0.08147 | -0.0145 | 10.5266
12 | 0.8064 | 0.09804 | -0.024 | 8.2252
12.5 | 0.8501 | 0.13675 | -0.05 | 6.2165
13 | 0.8482 | 0.14848 | -0.0564 | 5.7126
13.5 | 0.8584 | 0.15682 | -0.0597 | 5.4738
14 | 0.8674 | 0.16657 | -0.0615 | 5.2074
14.5 | 0.8642 | 0.17939 | -0.0725 | 4.8174

## 23. Re 250k Mach 0.50 (1)
BIGFOIL.COM POLAR EXPORT
NACA63-310 a=0.6
NACA63-310 a=0.6 |  |  |  | Cl Max: | 1.152 | at alpha= | 20 | deg
JavaFoil+Calcfoil stall+Eppler ext transition |  |  |  | L/D Max: | 75.069 | at alpha= | 3.5 | deg
Re: | 250000 |  |  | Cd Min: | 0.0079 | at alpha= | -0.5 | deg
Mach: | 0.5 |  |  | Cl=0 at alpha= | -2.0441 | deg
|  |  |  | @ Cl=0.1, Cd= | 0.0082062
|  |  |  | @ Cl=0.4, Cd= | 0.0080275
|  |  |  | @ Cl=0.6, Cd= | 0.00916
alpha (deg) | Cl | Cd | Cm | Cl/Cd
-20 | -0.968 | 0.25873 | -0.02 | -3.74
-19.5 | -0.941 | 0.24962 | -0.02 | -3.77
-19 | -0.912 | 0.24618 | -0.019 | -3.706
-18.5 | -0.886 | 0.23754 | -0.019 | -3.731
-18 | -0.86 | 0.2355 | -0.019 | -3.65
-17.5 | -0.833 | 0.22286 | -0.019 | -3.74
-17 | -0.807 | 0.23022 | -0.02 | -3.505
-16.5 | -0.779 | 0.2144 | -0.019 | -3.633
-16 | -0.752 | 0.20575 | -0.019 | -3.655
-15.5 | -0.725 | 0.19852 | -0.019 | -3.654
-15 | -0.699 | 0.18706 | -0.019 | -3.736
-14.5 | -0.672 | 0.18157 | -0.019 | -3.703
-14 | -0.645 | 0.18821 | -0.019 | -3.429
-13.5 | -0.617 | 0.16891 | -0.018 | -3.655
-13 | -0.591 | 0.16222 | -0.019 | -3.641
-12.5 | -0.564 | 0.15816 | -0.019 | -3.566
-12 | -0.537 | 0.15448 | -0.019 | -3.478
-11.5 | -0.51 | 0.14937 | -0.019 | -3.417
-11 | -0.483 | 0.14163 | -0.018 | -3.408
-10.5 | -0.456 | 0.14042 | -0.018 | -3.246
-10 | -0.429 | 0.13753 | -0.018 | -3.119
-9.5 | -0.402 | 0.12483 | -0.018 | -3.221
-9 | -0.375 | 0.12188 | -0.018 | -3.078
-8.5 | -0.348 | 0.13232 | -0.019 | -2.632
-8 | -0.321 | 0.1175 | -0.017 | -2.73
-7.5 | -0.294 | 0.11182 | -0.017 | -2.628
-7 | -0.267 | 0.10284 | -0.017 | -2.597
-6.5 | -0.24 | 0.10063 | -0.017 | -2.386
-6 | -0.314 | 0.06011 | -0.017 | -5.23
-5.5 | -0.325 | 0.0482 | -0.017 | -6.733
-5 | -0.294 | 0.04324 | -0.018 | -6.806
-4.5 | -0.252 | 0.03956 | -0.018 | -6.374
-4 | -0.205 | 0.03672 | -0.019 | -5.584
-3.5 | -0.155 | 0.03461 | -0.021 | -4.48
-3 | -0.128 | 0.01071 | -0.048 | -11.952
-2.5 | -0.062 | 0.0104 | -0.049 | -5.928
-2 | 0.006 | 0.01016 | -0.049 | 0.543
-1.5 | 0.073 | 0.00823 | -0.05 | 8.898
-1 | 0.141 | 0.00817 | -0.05 | 17.265
-0.5 | 0.209 | 0.0079 | -0.051 | 26.493
0 | 0.277 | 0.00792 | -0.051 | 34.954
0.5 | 0.345 | 0.00797 | -0.051 | 43.226
1 | 0.412 | 0.00804 | -0.052 | 51.252
1.5 | 0.478 | 0.0091 | -0.052 | 52.561
2 | 0.545 | 0.00931 | -0.053 | 58.517
2.5 | 0.611 | 0.00913 | -0.053 | 66.842
3 | 0.675 | 0.00944 | -0.054 | 71.498
3.5 | 0.737 | 0.00982 | -0.054 | 75.069
4 | 0.791 | 0.01483 | -0.054 | 53.342
4.5 | 0.847 | 0.01577 | -0.054 | 53.693
5 | 0.896 | 0.0168 | -0.054 | 53.321
5.5 | 0.77 | 0.04029 | -0.025 | 19.123
6 | 0.788 | 0.04479 | -0.022 | 17.584
6.5 | 0.775 | 0.05106 | -0.02 | 15.189
7 | 0.647 | 0.06407 | -0.019 | 10.101
7.5 | 0.506 | 0.09729 | -0.019 | 5.205
8 | 0.533 | 0.11339 | -0.022 | 4.7
8.5 | 0.559 | 0.11578 | -0.022 | 4.827
9 | 0.585 | 0.11407 | -0.022 | 5.128
9.5 | 0.612 | 0.1255 | -0.025 | 4.874
10 | 0.638 | 0.12645 | -0.025 | 5.041
10.5 | 0.663 | 0.12993 | -0.026 | 5.105
11 | 0.689 | 0.14338 | -0.026 | 4.805
11.5 | 0.716 | 0.15115 | -0.029 | 4.737
12 | 0.741 | 0.16683 | -0.029 | 4.444
12.5 | 0.767 | 0.17029 | -0.029 | 4.503
13 | 0.792 | 0.17073 | -0.029 | 4.641
13.5 | 0.82 | 0.17762 | -0.032 | 4.615
14 | 0.845 | 0.1818 | -0.032 | 4.648
14.5 | 0.87 | 0.19525 | -0.032 | 4.456
15 | 0.896 | 0.19724 | -0.033 | 4.541
15.5 | 0.923 | 0.22116 | -0.035 | 4.172
16 | 0.948 | 0.22069 | -0.035 | 4.294
16.5 | 0.973 | 0.22465 | -0.035 | 4.33
17 | 0.998 | 0.23381 | -0.036 | 4.268
17.5 | 1.026 | 0.23302 | -0.038 | 4.401
18 | 1.05 | 0.23873 | -0.038 | 4.4
18.5 | 1.075 | 0.24699 | -0.038 | 4.353
19 | 1.1 | 0.25442 | -0.038 | 4.322
19.5 | 1.128 | 0.27259 | -0.041 | 4.138
20 | 1.152 | 0.27304 | -0.041 | 4.219

## 24. Re 250k Mach 0.50 (2)
BIGFOIL.COM POLAR EXPORT
NACA63-310 a=0.6
NACA63-310 a=0.6 |  |  |  | Cl Max: | 1.1305 | at alpha= | 20 | deg
XFOIL ncrit=9 |  |  |  | L/D Max: | 78.5034 | at alpha= | 4 | deg
Re: | 250000 |  |  | Cd Min: | 0.30358 | at alpha= | 20 | deg
Mach: | 0.5 |  |  | Cl=0 at alpha= | -2.2357 | deg
|  |  |  | @ Cl=0.1, Cd= | 0.010615
|  |  |  | @ Cl=0.4, Cd= | 0.010202
|  |  |  | @ Cl=0.6, Cd= | 0.010571
alpha (deg) | Cl | Cd | Cm | Cl/Cd
-20 | -0.8342 | 0.27764 | 0.0798 | -3.0046
-19.5 | -0.811 | 0.26939 | 0.0744 | -3.0105
-19 | -0.7877 | 0.2611 | 0.0689 | -3.0169
-18.5 | -0.764 | 0.25301 | 0.0628 | -3.0196
-18 | -0.7432 | 0.2464 | 0.056 | -3.0162
-17 | -0.6964 | 0.22751 | 0.0467 | -3.061
-16.5 | -0.6727 | 0.2191 | 0.0425 | -3.0703
-16 | -0.6501 | 0.21109 | 0.0377 | -3.0797
-15.5 | -0.6284 | 0.20328 | 0.0321 | -3.0913
-15 | -0.6135 | 0.19749 | 0.0247 | -3.1065
-14.5 | -0.5991 | 0.19074 | 0.0184 | -3.1409
-14 | -0.5669 | 0.17782 | 0.0174 | -3.1881
-13.5 | -0.5452 | 0.16975 | 0.0138 | -3.2118
-13 | -0.5254 | 0.16182 | 0.0095 | -3.2468
-12.5 | -0.5117 | 0.15464 | 0.003 | -3.309
-12 | -0.5052 | 0.14824 | -0.0045 | -3.408
-11.5 | -0.4783 | 0.13708 | -0.005 | -3.4892
-11 | -0.4594 | 0.12934 | -0.008 | -3.5519
-10.5 | -0.4449 | 0.12155 | -0.0121 | -3.6602
-10 | -0.4422 | 0.11432 | -0.0209 | -3.8681
-9 | -0.4119 | 0.09715 | -0.0264 | -4.2398
-8.5 | -0.4026 | 0.08979 | -0.0327 | -4.4838
-8 | -0.4068 | 0.0801 | -0.0445 | -5.0787
-7.5 | -0.3893 | 0.07339 | -0.0438 | -5.3045
-6.5 | -0.373 | 0.0516 | -0.0751 | -7.2287
-6 | -0.3666 | 0.04094 | -0.0769 | -8.9546
-5.5 | -0.3502 | 0.03377 | -0.0766 | -10.3702
-5 | -0.316 | 0.02734 | -0.0752 | -11.5582
-4.5 | -0.2667 | 0.0221 | -0.0733 | -12.0679
-4 | -0.2076 | 0.01876 | -0.0714 | -11.0661
-3.5 | -0.1466 | 0.01627 | -0.0694 | -9.0104
-3 | -0.0876 | 0.01446 | -0.0676 | -6.0581
-2.5 | -0.0277 | 0.01309 | -0.066 | -2.1161
-2 | 0.0247 | 0.01081 | -0.0647 | 2.2849
-1.5 | 0.0855 | 0.01064 | -0.0629 | 8.0357
-1 | 0.1436 | 0.01054 | -0.0603 | 13.6243
-0.5 | 0.204 | 0.01046 | -0.0585 | 19.5029
0 | 0.2633 | 0.01037 | -0.0564 | 25.3905
0.5 | 0.3205 | 0.01027 | -0.0537 | 31.2074
1 | 0.4029 | 0.0102 | -0.0563 | 39.5
1.5 | 0.4974 | 0.01023 | -0.0625 | 48.6217
2 | 0.556 | 0.01043 | -0.0612 | 53.3078
2.5 | 0.6182 | 0.01063 | -0.0603 | 58.1562
3 | 0.6825 | 0.0107 | -0.0591 | 63.785
3.5 | 0.7462 | 0.01044 | -0.0569 | 71.4751
4 | 0.8078 | 0.01029 | -0.054 | 78.5034
4.5 | 0.8588 | 0.01113 | -0.0499 | 77.1608
5 | 0.8616 | 0.01554 | -0.0423 | 55.444
5.5 | 0.889 | 0.01818 | -0.0365 | 48.8999
6 | 0.909 | 0.02096 | -0.0298 | 43.3683
6.5 | 0.9384 | 0.02435 | -0.0245 | 38.538
7 | 0.9893 | 0.02836 | -0.0205 | 34.8836
7.5 | 1.016 | 0.03323 | -0.016 | 30.5748
8 | 1.0164 | 0.03999 | -0.0116 | 25.4164
8.5 | 0.9997 | 0.04743 | -0.0089 | 21.0774
9 | 0.975 | 0.05616 | -0.0092 | 17.3611
9.5 | 0.9448 | 0.06678 | -0.013 | 14.1479
10 | 0.9138 | 0.07938 | -0.0201 | 11.5117
11 | 0.8699 | 0.10959 | -0.0399 | 7.9378
11.5 | 0.8513 | 0.12994 | -0.0525 | 6.5515
12 | 0.8504 | 0.14313 | -0.0597 | 5.9415
12.5 | 0.8628 | 0.15573 | -0.0639 | 5.5404
13 | 0.8787 | 0.16675 | -0.0665 | 5.2696
13.5 | 0.8806 | 0.17875 | -0.0767 | 4.9264
14 | 0.89 | 0.18916 | -0.0847 | 4.705
14.5 | 0.9103 | 0.19796 | -0.0885 | 4.5984
15 | 0.9345 | 0.20872 | -0.0905 | 4.4773
15.5 | 0.9413 | 0.2181 | -0.1012 | 4.3159
16 | 0.9611 | 0.22721 | -0.1063 | 4.23
16.5 | 0.9844 | 0.23603 | -0.1101 | 4.1707
17 | 1.012 | 0.24853 | -0.1123 | 4.0719
17.5 | 1.0254 | 0.25665 | -0.1204 | 3.9953
18 | 1.0421 | 0.26511 | -0.129 | 3.9308
18.5 | 1.0632 | 0.27421 | -0.1346 | 3.8773
19 | 1.0855 | 0.28294 | -0.1395 | 3.8365
20 | 1.1305 | 0.30358 | -0.1491 | 3.7239

## 25. Re 500k Mach 0.00 (1)
BIGFOIL.COM POLAR EXPORT
NACA63-310 a=0.6
NACA63-310 a=0.6 |  |  |  | Cl Max: | 1.036 | at alpha= | 8 | deg
JavaFoil+Calcfoil stall+Eppler ext transition |  |  |  | L/D Max: | 116.665 | at alpha= | 4 | deg
Re: | 500000 |  |  | Cd Min: | 0.00595 | at alpha= | 2 | deg
Mach: | 0 |  |  | Cl=0 at alpha= | -2.0424 | deg
|  |  |  | @ Cl=0.1, Cd= | 0.0063993
|  |  |  | @ Cl=0.4, Cd= | 0.0063245
|  |  |  | @ Cl=0.6, Cd= | 0.006147
alpha (deg) | Cl | Cd | Cm | Cl/Cd
-16.5 | -0.416 | 0.17932 | -0.012 | -2.32
-16 | -0.436 | 0.16767 | -0.012 | -2.603
-15.5 | -0.457 | 0.15834 | -0.012 | -2.886
-15 | -0.477 | 0.14687 | -0.012 | -3.251
-14.5 | -0.497 | 0.13841 | -0.012 | -3.593
-14 | -0.516 | 0.12848 | -0.012 | -4.019
-13.5 | -0.534 | 0.12054 | -0.012 | -4.431
-13 | -0.55 | 0.1114 | -0.012 | -4.938
-12.5 | -0.56 | 0.10405 | -0.012 | -5.379
-12 | -0.566 | 0.09768 | -0.013 | -5.79
-11.5 | -0.568 | 0.0893 | -0.013 | -6.363
-11 | -0.568 | 0.08428 | -0.013 | -6.738
-10.5 | -0.564 | 0.0766 | -0.014 | -7.36
-10 | -0.556 | 0.07164 | -0.014 | -7.759
-9.5 | -0.544 | 0.06647 | -0.014 | -8.184
-9 | -0.528 | 0.06204 | -0.015 | -8.508
-8.5 | -0.508 | 0.05838 | -0.015 | -8.697
-8 | -0.484 | 0.0545 | -0.015 | -8.873
-7.5 | -0.456 | 0.05042 | -0.015 | -9.036
-7 | -0.424 | 0.04744 | -0.015 | -8.941
-6.5 | -0.39 | 0.04444 | -0.015 | -8.766
-6 | -0.352 | 0.04184 | -0.016 | -8.418
-5.5 | -0.313 | 0.03932 | -0.017 | -7.95
-5 | -0.271 | 0.03697 | -0.018 | -7.324
-4.5 | -0.282 | 0.01001 | -0.041 | -28.166
-4 | -0.226 | 0.00978 | -0.041 | -23.121
-3.5 | -0.169 | 0.00957 | -0.041 | -17.683
-3 | -0.112 | 0.00932 | -0.042 | -11.985
-2.5 | -0.054 | 0.00912 | -0.042 | -5.885
-2 | 0.005 | 0.00867 | -0.043 | 0.553
-1.5 | 0.063 | 0.0066 | -0.043 | 9.625
-1 | 0.122 | 0.00628 | -0.043 | 19.489
-0.5 | 0.181 | 0.00623 | -0.044 | 29.112
0 | 0.24 | 0.00622 | -0.044 | 38.565
0.5 | 0.299 | 0.00622 | -0.045 | 47.991
1 | 0.357 | 0.00628 | -0.045 | 56.928
1.5 | 0.415 | 0.00634 | -0.045 | 65.506
2 | 0.474 | 0.00595 | -0.046 | 79.607
2.5 | 0.532 | 0.00602 | -0.046 | 88.251
3 | 0.589 | 0.00612 | -0.047 | 96.28
3.5 | 0.646 | 0.00626 | -0.047 | 103.205
4 | 0.701 | 0.00601 | -0.047 | 116.665
4.5 | 0.754 | 0.01149 | -0.048 | 65.654
5 | 0.806 | 0.01202 | -0.048 | 67.038
5.5 | 0.854 | 0.01261 | -0.048 | 67.718
6 | 0.899 | 0.01323 | -0.049 | 67.958
6.5 | 0.94 | 0.01392 | -0.049 | 67.529
7 | 0.977 | 0.01472 | -0.049 | 66.349
7.5 | 1.009 | 0.01557 | -0.049 | 64.8
8 | 1.036 | 0.01629 | -0.05 | 63.574
8.5 | 0.871 | 0.05366 | -0.023 | 16.235
9 | 0.886 | 0.05812 | -0.021 | 15.245
9.5 | 0.897 | 0.06331 | -0.019 | 14.162
10 | 0.897 | 0.06813 | -0.019 | 13.169
10.5 | 0.891 | 0.0722 | -0.018 | 12.343
11 | 0.88 | 0.0779 | -0.018 | 11.292
11.5 | 0.863 | 0.08448 | -0.018 | 10.213
12 | 0.841 | 0.09008 | -0.017 | 9.341
12.5 | 0.816 | 0.09736 | -0.017 | 8.384
13 | 0.788 | 0.10558 | -0.018 | 7.465

## 26. Re 500k Mach 0.00 (2)
BIGFOIL.COM POLAR EXPORT
NACA63-310 a=0.6
NACA63-310 a=0.6 |  |  |  | Cl Max: | 1.1982 | at alpha= | 11 | deg
XFOIL ncrit=9 |  |  |  | L/D Max: | 99.9053 | at alpha= | 4.5 | deg
Re: | 500000 |  |  | Cd Min: | 0.24857 | at alpha= | -20 | deg
Mach: | 0 |  |  | Cl=0 at alpha= | -2.114 | deg
|  |  |  | @ Cl=0.1, Cd= | 0.0069239
|  |  |  | @ Cl=0.4, Cd= | 0.0062445
|  |  |  | @ Cl=0.6, Cd= | 0.0065284
alpha (deg) | Cl | Cd | Cm | Cl/Cd
-20 | -0.749 | 0.24857 | 0.0637 | -3.0132
-19.5 | -0.7315 | 0.24212 | 0.0594 | -3.0212
-19 | -0.7136 | 0.23533 | 0.0551 | -3.0323
-18.5 | -0.6965 | 0.22824 | 0.0499 | -3.0516
-18 | -0.6808 | 0.22139 | 0.045 | -3.0751
-17.5 | -0.6671 | 0.21426 | 0.0399 | -3.1135
-17 | -0.6481 | 0.20591 | 0.0372 | -3.1475
-16.5 | -0.6302 | 0.1994 | 0.0339 | -3.1605
-16 | -0.6135 | 0.19268 | 0.0302 | -3.184
-15.5 | -0.5978 | 0.18551 | 0.0263 | -3.2225
-15 | -0.584 | 0.17757 | 0.0213 | -3.2888
-14.5 | -0.5753 | 0.16962 | 0.0155 | -3.3917
-14 | -0.5622 | 0.16036 | 0.0126 | -3.5059
-13.5 | -0.5453 | 0.15374 | 0.0101 | -3.5469
-13 | -0.5321 | 0.1466 | 0.0067 | -3.6296
-12.5 | -0.5208 | 0.13893 | 0.003 | -3.7487
-12 | -0.5141 | 0.1302 | -0.0023 | -3.9485
-11.5 | -0.508 | 0.12098 | -0.0081 | -4.199
-11 | -0.5019 | 0.11189 | -0.0128 | -4.4857
-10.5 | -0.5031 | 0.10235 | -0.0158 | -4.9155
-10 | -0.4947 | 0.09529 | -0.0191 | -5.1915
-9.5 | -0.4876 | 0.08822 | -0.0229 | -5.5271
-9 | -0.4899 | 0.07876 | -0.0292 | -6.2202
-8.5 | -0.5101 | 0.06459 | -0.044 | -7.8975
-8 | -0.5053 | 0.05224 | -0.0557 | -9.6727
-7 | -0.4899 | 0.03359 | -0.0553 | -14.5847
-6.5 | -0.456 | 0.02472 | -0.0535 | -18.4466
-6 | -0.4112 | 0.01923 | -0.0521 | -21.3833
-5.5 | -0.3602 | 0.0163 | -0.0513 | -22.0982
-5 | -0.3065 | 0.01501 | -0.0509 | -20.4197
-4.5 | -0.2562 | 0.01242 | -0.0501 | -20.628
-4 | -0.2031 | 0.01138 | -0.0497 | -17.8471
-3.5 | -0.1482 | 0.01059 | -0.0496 | -13.9943
-3 | -0.0934 | 0.00981 | -0.0496 | -9.5209
-2.5 | -0.0413 | 0.00812 | -0.0498 | -5.0862
-2 | 0.0122 | 0.00725 | -0.0499 | 1.6828
-1.5 | 0.0677 | 0.00706 | -0.0498 | 9.5892
-1 | 0.1223 | 0.00683 | -0.0494 | 17.9063
-0.5 | 0.1767 | 0.00663 | -0.0489 | 26.6516
0 | 0.2303 | 0.00649 | -0.0481 | 35.4854
0.5 | 0.2816 | 0.00638 | -0.0467 | 44.1379
1 | 0.3348 | 0.00627 | -0.0456 | 53.3971
1.5 | 0.4115 | 0.00624 | -0.0501 | 65.9455
2 | 0.4685 | 0.00632 | -0.0505 | 74.1297
2.5 | 0.5232 | 0.00641 | -0.0504 | 81.6225
3 | 0.5781 | 0.00648 | -0.0502 | 89.213
3.5 | 0.6324 | 0.0066 | -0.0498 | 95.8182
4 | 0.6861 | 0.00688 | -0.0495 | 99.7238
4.5 | 0.7383 | 0.00739 | -0.049 | 99.9053
5 | 0.7826 | 0.00895 | -0.0479 | 87.4413
5.5 | 0.8181 | 0.0117 | -0.0461 | 69.9231
6 | 0.864 | 0.01305 | -0.0449 | 66.2069
6.5 | 0.9085 | 0.01444 | -0.0434 | 62.9155
7 | 0.9523 | 0.01575 | -0.042 | 60.4635
7.5 | 0.9897 | 0.01774 | -0.0396 | 55.7892
8 | 1.0315 | 0.0191 | -0.0379 | 54.0052
8.5 | 1.0638 | 0.02234 | -0.0351 | 47.6186
9 | 1.1043 | 0.02428 | -0.0332 | 45.4819
9.5 | 1.1417 | 0.02655 | -0.0312 | 43.0019
10 | 1.1731 | 0.02911 | -0.029 | 40.2989
10.5 | 1.1944 | 0.03424 | -0.0256 | 34.8832
11 | 1.1982 | 0.03905 | -0.0204 | 30.6837
11.5 | 1.1848 | 0.04517 | -0.0154 | 26.2298
12 | 1.1556 | 0.05301 | -0.0121 | 21.7997
12.5 | 1.1155 | 0.06297 | -0.012 | 17.7148
13 | 1.0718 | 0.07504 | -0.0159 | 14.283
13.5 | 1.0267 | 0.08999 | -0.0242 | 11.409
14 | 0.9777 | 0.11057 | -0.038 | 8.8424
14.5 | 0.8724 | 0.16624 | -0.0662 | 5.2478
15 | 0.8803 | 0.17525 | -0.0709 | 5.0231
15.5 | 0.8924 | 0.18238 | -0.0744 | 4.8931
16 | 0.8945 | 0.19419 | -0.0797 | 4.6063

## 27. Re 500k Mach 0.10 (1)
BIGFOIL.COM POLAR EXPORT
NACA63-310 a=0.6
NACA63-310 a=0.6 |  |  |  | Cl Max: | 1.035 | at alpha= | 8 | deg
JavaFoil+Calcfoil stall+Eppler ext transition |  |  |  | L/D Max: | 117.153 | at alpha= | 4 | deg
Re: | 500000 |  |  | Cd Min: | 0.00596 | at alpha= | 2 | deg
Mach: | 0.1 |  |  | Cl=0 at alpha= | -2.0424 | deg
|  |  |  | @ Cl=0.1, Cd= | 0.0063964
|  |  |  | @ Cl=0.4, Cd= | 0.0063266
|  |  |  | @ Cl=0.6, Cd= | 0.0061247
alpha (deg) | Cl | Cd | Cm | Cl/Cd
-16 | -0.393 | 0.17994 | -0.012 | -2.182
-15.5 | -0.416 | 0.16018 | -0.012 | -2.596
-15 | -0.439 | 0.1565 | -0.012 | -2.805
-14.5 | -0.462 | 0.1449 | -0.012 | -3.189
-14 | -0.485 | 0.13416 | -0.012 | -3.612
-13.5 | -0.506 | 0.12206 | -0.012 | -4.143
-13 | -0.525 | 0.11599 | -0.012 | -4.528
-12.5 | -0.538 | 0.10708 | -0.012 | -5.026
-12 | -0.547 | 0.09973 | -0.013 | -5.486
-11.5 | -0.553 | 0.09128 | -0.013 | -6.058
-11 | -0.555 | 0.0855 | -0.013 | -6.495
-10.5 | -0.554 | 0.07918 | -0.014 | -6.998
-10 | -0.548 | 0.07204 | -0.014 | -7.614
-9.5 | -0.539 | 0.06739 | -0.014 | -7.993
-9 | -0.524 | 0.0623 | -0.015 | -8.416
-8.5 | -0.506 | 0.05883 | -0.015 | -8.595
-8 | -0.483 | 0.05476 | -0.015 | -8.812
-7.5 | -0.455 | 0.0507 | -0.015 | -8.983
-7 | -0.425 | 0.04764 | -0.015 | -8.914
-6.5 | -0.39 | 0.04475 | -0.016 | -8.724
-6 | -0.353 | 0.04189 | -0.016 | -8.434
-5.5 | -0.314 | 0.03945 | -0.017 | -7.952
-5 | -0.272 | 0.03705 | -0.018 | -7.336
-4.5 | -0.283 | 0.01009 | -0.041 | -28.067
-4 | -0.227 | 0.00979 | -0.041 | -23.198
-3.5 | -0.17 | 0.00955 | -0.042 | -17.809
-3 | -0.112 | 0.00935 | -0.042 | -12.008
-2.5 | -0.054 | 0.0091 | -0.042 | -5.922
-2 | 0.005 | 0.00868 | -0.043 | 0.555
-1.5 | 0.064 | 0.00661 | -0.043 | 9.649
-1 | 0.123 | 0.00626 | -0.044 | 19.63
-0.5 | 0.182 | 0.00625 | -0.044 | 29.139
0 | 0.241 | 0.00622 | -0.044 | 38.81
0.5 | 0.3 | 0.00622 | -0.045 | 48.237
1 | 0.359 | 0.00627 | -0.045 | 57.254
1.5 | 0.417 | 0.00635 | -0.046 | 65.762
2 | 0.476 | 0.00596 | -0.046 | 79.897
2.5 | 0.534 | 0.00602 | -0.046 | 88.7
3 | 0.592 | 0.00615 | -0.047 | 96.167
3.5 | 0.649 | 0.00597 | -0.047 | 108.659
4 | 0.705 | 0.00602 | -0.048 | 117.153
4.5 | 0.758 | 0.01154 | -0.048 | 65.659
5 | 0.809 | 0.01211 | -0.048 | 66.832
5.5 | 0.857 | 0.0127 | -0.049 | 67.512
6 | 0.902 | 0.01331 | -0.049 | 67.76
6.5 | 0.943 | 0.01406 | -0.049 | 67.061
7 | 0.979 | 0.01484 | -0.049 | 65.983
7.5 | 1.01 | 0.01568 | -0.05 | 64.426
8 | 1.035 | 0.01647 | -0.05 | 62.874
8.5 | 0.871 | 0.05433 | -0.023 | 16.022
9 | 0.885 | 0.05845 | -0.022 | 15.137
9.5 | 0.893 | 0.06348 | -0.02 | 14.068
10 | 0.891 | 0.0679 | -0.019 | 13.121
10.5 | 0.882 | 0.0738 | -0.019 | 11.951
11 | 0.867 | 0.07925 | -0.018 | 10.934
11.5 | 0.846 | 0.08636 | -0.018 | 9.793
12 | 0.82 | 0.09191 | -0.018 | 8.923
12.5 | 0.79 | 0.0998 | -0.017 | 7.92
13 | 0.758 | 0.10668 | -0.018 | 7.103

## 28. Re 500k Mach 0.10 (2)
BIGFOIL.COM POLAR EXPORT
NACA63-310 a=0.6
NACA63-310 a=0.6 |  |  |  | Cl Max: | 1.1874 | at alpha= | 10.5 | deg
XFOIL ncrit=9 |  |  |  | L/D Max: | 99.8698 | at alpha= | 4 | deg
Re: | 500000 |  |  | Cd Min: | 0.24939 | at alpha= | -20 | deg
Mach: | 0.1 |  |  | Cl=0 at alpha= | -2.114 | deg
|  |  |  | @ Cl=0.1, Cd= | 0.006958
|  |  |  | @ Cl=0.4, Cd= | 0.006265
|  |  |  | @ Cl=0.6, Cd= | 0.0065407
alpha (deg) | Cl | Cd | Cm | Cl/Cd
-20 | -0.7515 | 0.24939 | 0.0643 | -3.0134
-19.5 | -0.7338 | 0.24288 | 0.06 | -3.0212
-19 | -0.7157 | 0.23602 | 0.0556 | -3.0324
-18.5 | -0.6985 | 0.22894 | 0.0503 | -3.051
-18 | -0.6826 | 0.22207 | 0.0454 | -3.0738
-17.5 | -0.6687 | 0.21494 | 0.0402 | -3.1111
-17 | -0.6492 | 0.20659 | 0.0377 | -3.1425
-16.5 | -0.6312 | 0.20004 | 0.0343 | -3.1554
-16 | -0.6144 | 0.19326 | 0.0305 | -3.1791
-15.5 | -0.5984 | 0.18604 | 0.0265 | -3.2165
-15 | -0.5847 | 0.17809 | 0.0215 | -3.2832
-14.5 | -0.5756 | 0.17018 | 0.0157 | -3.3823
-14 | -0.5613 | 0.16105 | 0.013 | -3.4853
-13.5 | -0.5447 | 0.15437 | 0.0103 | -3.5285
-13 | -0.5313 | 0.14718 | 0.0069 | -3.6099
-12.5 | -0.5198 | 0.13946 | 0.0032 | -3.7272
-12 | -0.5136 | 0.13062 | -0.0025 | -3.932
-11.5 | -0.5066 | 0.12158 | -0.008 | -4.1668
-11 | -0.5001 | 0.11253 | -0.0127 | -4.4441
-10.5 | -0.4991 | 0.10352 | -0.0152 | -4.8213
-10 | -0.4904 | 0.09643 | -0.0185 | -5.0856
-9.5 | -0.4837 | 0.0891 | -0.0225 | -5.4287
-9 | -0.4852 | 0.0797 | -0.0287 | -6.0878
-8.5 | -0.5024 | 0.06483 | -0.0444 | -7.7495
-8 | -0.5011 | 0.05322 | -0.0558 | -9.4156
-7.5 | -0.4982 | 0.04584 | -0.0552 | -10.8682
-7 | -0.49 | 0.03444 | -0.0557 | -14.2276
-6.5 | -0.4572 | 0.02556 | -0.0541 | -17.8873
-6 | -0.4132 | 0.01974 | -0.0527 | -20.9321
-5.5 | -0.3624 | 0.01659 | -0.0517 | -21.8445
-5 | -0.3085 | 0.01514 | -0.0513 | -20.3765
-4.5 | -0.2575 | 0.01255 | -0.0505 | -20.5179
-4 | -0.2043 | 0.01146 | -0.0501 | -17.8272
-3.5 | -0.149 | 0.01073 | -0.05 | -13.8863
-3 | -0.0939 | 0.00987 | -0.0499 | -9.5137
-2.5 | -0.0413 | 0.00825 | -0.0501 | -5.0061
-2 | 0.0122 | 0.00728 | -0.0502 | 1.6758
-1.5 | 0.0681 | 0.00708 | -0.0501 | 9.6186
-1 | 0.123 | 0.00687 | -0.0496 | 17.9039
-0.5 | 0.1779 | 0.00666 | -0.0492 | 26.7117
0 | 0.2319 | 0.00651 | -0.0485 | 35.6221
0.5 | 0.2836 | 0.00639 | -0.0471 | 44.3818
1 | 0.3362 | 0.00629 | -0.0457 | 53.4499
1.5 | 0.4126 | 0.00626 | -0.05 | 65.9105
2 | 0.4712 | 0.00634 | -0.0508 | 74.3218
2.5 | 0.5262 | 0.00643 | -0.0506 | 81.8351
3 | 0.5815 | 0.0065 | -0.0504 | 89.4615
3.5 | 0.6361 | 0.00662 | -0.05 | 96.0876
4 | 0.6901 | 0.00691 | -0.0497 | 99.8698
4.5 | 0.7424 | 0.00746 | -0.0491 | 99.5174
5 | 0.7857 | 0.00917 | -0.0478 | 85.6816
5.5 | 0.8216 | 0.01189 | -0.046 | 69.1001
6 | 0.8682 | 0.01316 | -0.0448 | 65.9726
6.5 | 0.9127 | 0.01458 | -0.0432 | 62.5995
7 | 0.955 | 0.01607 | -0.0415 | 59.4275
7.5 | 0.9932 | 0.018 | -0.039 | 55.1778
8 | 1.0347 | 0.01941 | -0.0373 | 53.3076
8.5 | 1.0675 | 0.02267 | -0.0344 | 47.0887
9 | 1.1077 | 0.02491 | -0.0324 | 44.4681
9.5 | 1.1441 | 0.02724 | -0.0302 | 42.0007
10 | 1.1728 | 0.03131 | -0.0278 | 37.4577
10.5 | 1.1874 | 0.0356 | -0.0233 | 33.3539
11 | 1.1836 | 0.04097 | -0.0179 | 28.8894
11.5 | 1.1642 | 0.04768 | -0.0135 | 24.4169
12 | 1.1315 | 0.05616 | -0.0114 | 20.1478
12.5 | 1.0909 | 0.06677 | -0.0129 | 16.3382
13 | 1.0482 | 0.07957 | -0.0184 | 13.1733
13.5 | 1.0041 | 0.09575 | -0.0283 | 10.4867
14 | 0.9381 | 0.12692 | -0.048 | 7.3913
14.5 | 0.8716 | 0.16787 | -0.0673 | 5.1921
15 | 0.8799 | 0.17691 | -0.072 | 4.9737
15.5 | 0.8925 | 0.1841 | -0.0756 | 4.8479

## 29. Re 500k Mach 0.25 (1)
BIGFOIL.COM POLAR EXPORT
NACA63-310 a=0.6
NACA63-310 a=0.6 |  |  |  | Cl Max: | 1.014 | at alpha= | 7.5 | deg
JavaFoil+Calcfoil stall+Eppler ext transition |  |  |  | L/D Max: | 116.529 | at alpha= | 4 | deg
Re: | 500000 |  |  | Cd Min: | 0.00604 | at alpha= | 2 | deg
Mach: | 0.25 |  |  | Cl=0 at alpha= | -2.0417 | deg
|  |  |  | @ Cl=0.1, Cd= | 0.0063533
|  |  |  | @ Cl=0.4, Cd= | 0.0064265
|  |  |  | @ Cl=0.6, Cd= | 0.12197
alpha (deg) | Cl | Cd | Cm | Cl/Cd
-14 | -0.155 | 0.17156 | -0.014 | -0.903
-13.5 | -0.232 | 0.15274 | -0.014 | -1.518
-13 | -0.294 | 0.14285 | -0.013 | -2.055
-12.5 | -0.341 | 0.12598 | -0.013 | -2.71
-12 | -0.382 | 0.11558 | -0.013 | -3.301
-11.5 | -0.416 | 0.1035 | -0.013 | -4.023
-11 | -0.445 | 0.09759 | -0.013 | -4.562
-10.5 | -0.468 | 0.09099 | -0.013 | -5.138
-10 | -0.483 | 0.0806 | -0.014 | -5.992
-9.5 | -0.491 | 0.07527 | -0.014 | -6.524
-9 | -0.492 | 0.06607 | -0.015 | -7.441
-8.5 | -0.485 | 0.0629 | -0.015 | -7.71
-8 | -0.471 | 0.05687 | -0.015 | -8.286
-7.5 | -0.451 | 0.052 | -0.015 | -8.672
-7 | -0.425 | 0.04863 | -0.015 | -8.738
-6.5 | -0.394 | 0.04567 | -0.016 | -8.626
-6 | -0.359 | 0.04252 | -0.016 | -8.432
-5.5 | -0.32 | 0.04 | -0.017 | -7.993
-5 | -0.278 | 0.03748 | -0.019 | -7.408
-4.5 | -0.233 | 0.03521 | -0.02 | -6.632
-4 | -0.233 | 0.0099 | -0.042 | -23.503
-3.5 | -0.174 | 0.00968 | -0.043 | -18.021
-3 | -0.115 | 0.00943 | -0.043 | -12.216
-2.5 | -0.055 | 0.00895 | -0.044 | -6.188
-2 | 0.005 | 0.00833 | -0.044 | 0.595
-1.5 | 0.066 | 0.00641 | -0.044 | 10.234
-1 | 0.126 | 0.00631 | -0.045 | 20.005
-0.5 | 0.187 | 0.00631 | -0.045 | 29.661
0 | 0.248 | 0.00628 | -0.046 | 39.464
0.5 | 0.309 | 0.00633 | -0.046 | 48.771
1 | 0.369 | 0.00638 | -0.046 | 57.842
1.5 | 0.429 | 0.00647 | -0.047 | 66.237
2 | 0.489 | 0.00604 | -0.047 | 81.015
2.5 | 0.549 | 0.00613 | -0.048 | 89.493
3 | 0.608 | 0.00625 | -0.048 | 97.226
3.5 | 0.666 | 0.00604 | -0.049 | 110.362
4 | 0.723 | 0.00621 | -0.049 | 116.529
4.5 | 0.776 | 0.01186 | -0.049 | 65.47
5 | 0.828 | 0.01249 | -0.049 | 66.258
5.5 | 0.875 | 0.01315 | -0.05 | 66.576
6 | 0.919 | 0.01387 | -0.05 | 66.254
6.5 | 0.957 | 0.01466 | -0.05 | 65.261
7 | 0.989 | 0.01554 | -0.051 | 63.635
7.5 | 1.014 | 0.01645 | -0.051 | 61.664
8 | 0.85 | 0.05233 | -0.023 | 16.252
8.5 | 0.86 | 0.05634 | -0.021 | 15.258
9 | 0.862 | 0.06036 | -0.02 | 14.28
9.5 | 0.857 | 0.06628 | -0.019 | 12.923
10 | 0.833 | 0.07242 | -0.017 | 11.501
10.5 | 0.797 | 0.07923 | -0.017 | 10.063
11 | 0.751 | 0.08684 | -0.017 | 8.649
11.5 | 0.695 | 0.0968 | -0.018 | 7.18
12 | 0.631 | 0.1132 | -0.019 | 5.57
12.5 | 0.559 | 0.12197 | -0.019 | 4.583

## 30. Re 500k Mach 0.25 (2)
BIGFOIL.COM POLAR EXPORT
NACA63-310 a=0.6
NACA63-310 a=0.6 |  |  |  | Cl Max: | 1.1425 | at alpha= | 10 | deg
XFOIL ncrit=9 |  |  |  | L/D Max: | 100.296 | at alpha= | 4 | deg
Re: | 500000 |  |  | Cd Min: | 0.25406 | at alpha= | -20 | deg
Mach: | 0.25 |  |  | Cl=0 at alpha= | -2.1175 | deg
|  |  |  | @ Cl=0.1, Cd= | 0.007081
|  |  |  | @ Cl=0.4, Cd= | 0.0063904
|  |  |  | @ Cl=0.6, Cd= | 0.0066098
alpha (deg) | Cl | Cd | Cm | Cl/Cd
-20 | -0.7659 | 0.25406 | 0.0673 | -3.0146
-19.5 | -0.7471 | 0.24721 | 0.0628 | -3.0221
-19 | -0.7278 | 0.24 | 0.058 | -3.0325
-18.5 | -0.7103 | 0.23296 | 0.0525 | -3.049
-18 | -0.6933 | 0.22593 | 0.0474 | -3.0686
-17.5 | -0.6764 | 0.21777 | 0.0429 | -3.106
-17 | -0.6562 | 0.21032 | 0.0401 | -3.12
-16.5 | -0.6377 | 0.20352 | 0.0362 | -3.1334
-16 | -0.6199 | 0.19642 | 0.0322 | -3.156
-15.5 | -0.6027 | 0.18892 | 0.028 | -3.1902
-15 | -0.5889 | 0.18103 | 0.0223 | -3.2531
-14.5 | -0.5777 | 0.17319 | 0.0167 | -3.3356
-14 | -0.5587 | 0.16454 | 0.0149 | -3.3955
-13.5 | -0.5425 | 0.15751 | 0.0116 | -3.4442
-13 | -0.5282 | 0.15006 | 0.0079 | -3.5199
-12.5 | -0.5158 | 0.14206 | 0.0038 | -3.6309
-12 | -0.5095 | 0.13332 | -0.0027 | -3.8216
-11.5 | -0.5002 | 0.12457 | -0.0074 | -4.0154
-11 | -0.4978 | 0.11427 | -0.0114 | -4.3563
-10.5 | -0.4816 | 0.10858 | -0.0127 | -4.4354
-10 | -0.4728 | 0.10101 | -0.0166 | -4.6807
-9.5 | -0.4676 | 0.09252 | -0.0218 | -5.054
-9 | -0.4642 | 0.08257 | -0.0299 | -5.6219
-8.5 | -0.4669 | 0.06929 | -0.0424 | -6.7383
-8 | -0.4764 | 0.05767 | -0.0561 | -8.2608
-7 | -0.4851 | 0.03947 | -0.0578 | -12.2903
-6.5 | -0.4598 | 0.03054 | -0.057 | -15.0557
-6 | -0.4222 | 0.02322 | -0.0558 | -18.1826
-5.5 | -0.3735 | 0.01839 | -0.0545 | -20.31
-5 | -0.3194 | 0.01597 | -0.0535 | -20
-4.5 | -0.2649 | 0.01351 | -0.0527 | -19.6077
-4 | -0.2105 | 0.01188 | -0.0521 | -17.7189
-3.5 | -0.1541 | 0.01108 | -0.0517 | -13.9079
-3 | -0.0972 | 0.01004 | -0.0515 | -9.6813
-2.5 | -0.0407 | 0.00895 | -0.0516 | -4.5475
-2 | 0.0125 | 0.00744 | -0.0517 | 1.6801
-1.5 | 0.0703 | 0.00719 | -0.0516 | 9.7775
-1 | 0.1275 | 0.00698 | -0.0513 | 18.2665
-0.5 | 0.1839 | 0.00681 | -0.0507 | 27.0044
0 | 0.2404 | 0.00665 | -0.0502 | 36.1504
0.5 | 0.2948 | 0.00652 | -0.0491 | 45.2147
1 | 0.3467 | 0.00642 | -0.0472 | 54.0031
1.5 | 0.4188 | 0.00638 | -0.0499 | 65.6426
2 | 0.4864 | 0.00643 | -0.0521 | 75.6454
2.5 | 0.5432 | 0.00652 | -0.0519 | 83.3129
3 | 0.6001 | 0.00661 | -0.0516 | 90.7867
3.5 | 0.6565 | 0.00674 | -0.0511 | 97.4036
4 | 0.7121 | 0.0071 | -0.0506 | 100.2958
4.5 | 0.7648 | 0.00781 | -0.0497 | 97.9257
5 | 0.8025 | 0.01035 | -0.0476 | 77.5362
5.5 | 0.8428 | 0.01257 | -0.0456 | 67.0485
6 | 0.8893 | 0.01398 | -0.0438 | 63.6123
6.5 | 0.9338 | 0.01545 | -0.0417 | 60.4401
7 | 0.9691 | 0.01772 | -0.0385 | 54.6896
7.5 | 1.0096 | 0.01954 | -0.0358 | 51.6684
8 | 1.0473 | 0.02162 | -0.0331 | 48.4413
8.5 | 1.0847 | 0.02528 | -0.0301 | 42.9074
9 | 1.1203 | 0.0291 | -0.0272 | 38.4983
9.5 | 1.1421 | 0.03203 | -0.023 | 35.6572
10 | 1.1425 | 0.0373 | -0.0179 | 30.63
10.5 | 1.1236 | 0.04401 | -0.0131 | 25.5306
11 | 1.0975 | 0.05179 | -0.0108 | 21.1913
11.5 | 1.0656 | 0.06108 | -0.0115 | 17.446
12 | 1.0291 | 0.0726 | -0.0159 | 14.1749
12.5 | 0.9906 | 0.08692 | -0.0241 | 11.3967
13 | 0.8971 | 0.12732 | -0.0483 | 7.046
13.5 | 0.8806 | 0.14378 | -0.0569 | 6.1246
14 | 0.8666 | 0.16342 | -0.0662 | 5.3029
14.5 | 0.8718 | 0.17512 | -0.0727 | 4.9783
15 | 0.8819 | 0.18452 | -0.0777 | 4.7794

## 31. Re 500k Mach 0.50 (1)
BIGFOIL.COM POLAR EXPORT
NACA63-310 a=0.6
NACA63-310 a=0.6 |  |  |  | Cl Max: | 1.152 | at alpha= | 20 | deg
JavaFoil+Calcfoil stall+Eppler ext transition |  |  |  | L/D Max: | 106.322 | at alpha= | 3 | deg
Re: | 500000 |  |  | Cd Min: | 0.00617 | at alpha= | 2.5 | deg
Mach: | 0.5 |  |  | Cl=0 at alpha= | -2.0441 | deg
|  |  |  | @ Cl=0.1, Cd= | 0.006536
|  |  |  | @ Cl=0.4, Cd= | 0.0066466
|  |  |  | @ Cl=0.6, Cd= | 0.0062373
alpha (deg) | Cl | Cd | Cm | Cl/Cd
-20 | -0.968 | 0.21918 | -0.02 | -4.415
-19.5 | -0.942 | 0.2185 | -0.02 | -4.309
-19 | -0.913 | 0.21065 | -0.019 | -4.332
-18.5 | -0.886 | 0.20157 | -0.019 | -4.397
-18 | -0.86 | 0.19876 | -0.019 | -4.325
-17.5 | -0.834 | 0.19405 | -0.019 | -4.296
-17 | -0.807 | 0.19098 | -0.02 | -4.226
-16.5 | -0.779 | 0.1796 | -0.019 | -4.338
-16 | -0.752 | 0.17481 | -0.019 | -4.302
-15.5 | -0.726 | 0.16992 | -0.019 | -4.27
-15 | -0.699 | 0.15961 | -0.019 | -4.379
-14.5 | -0.672 | 0.15445 | -0.019 | -4.353
-14 | -0.645 | 0.15419 | -0.019 | -4.186
-13.5 | -0.617 | 0.14209 | -0.018 | -4.345
-13 | -0.591 | 0.1374 | -0.019 | -4.3
-12.5 | -0.564 | 0.13357 | -0.019 | -4.223
-12 | -0.537 | 0.13005 | -0.019 | -4.131
-11.5 | -0.51 | 0.12533 | -0.019 | -4.073
-11 | -0.483 | 0.1196 | -0.018 | -4.036
-10.5 | -0.456 | 0.11415 | -0.018 | -3.993
-10 | -0.429 | 0.11357 | -0.018 | -3.777
-9.5 | -0.402 | 0.10358 | -0.018 | -3.883
-9 | -0.375 | 0.10083 | -0.019 | -3.722
-8.5 | -0.348 | 0.1047 | -0.019 | -3.327
-8 | -0.321 | 0.09524 | -0.017 | -3.369
-7.5 | -0.294 | 0.09365 | -0.017 | -3.139
-7 | -0.267 | 0.08622 | -0.018 | -3.098
-6.5 | -0.24 | 0.08179 | -0.018 | -2.937
-6 | -0.314 | 0.05336 | -0.017 | -5.893
-5.5 | -0.325 | 0.0443 | -0.017 | -7.328
-5 | -0.294 | 0.04022 | -0.018 | -7.319
-4.5 | -0.252 | 0.03723 | -0.019 | -6.776
-4 | -0.205 | 0.0349 | -0.021 | -5.885
-3.5 | -0.193 | 0.00971 | -0.048 | -19.867
-3 | -0.128 | 0.00914 | -0.048 | -14.01
-2.5 | -0.062 | 0.00885 | -0.049 | -6.968
-2 | 0.006 | 0.00855 | -0.049 | 0.646
-1.5 | 0.073 | 0.00654 | -0.05 | 11.202
-1 | 0.141 | 0.00653 | -0.05 | 21.618
-0.5 | 0.209 | 0.00651 | -0.051 | 32.13
0 | 0.277 | 0.00654 | -0.051 | 42.389
0.5 | 0.345 | 0.00659 | -0.051 | 52.308
1 | 0.413 | 0.00666 | -0.052 | 61.922
1.5 | 0.479 | 0.00677 | -0.052 | 70.783
2 | 0.546 | 0.00654 | -0.053 | 83.558
2.5 | 0.612 | 0.00617 | -0.053 | 99.27
3 | 0.678 | 0.00637 | -0.054 | 106.322
3.5 | 0.741 | 0.00764 | -0.054 | 97.096
4 | 0.795 | 0.01282 | -0.054 | 62.014
4.5 | 0.851 | 0.01355 | -0.054 | 62.798
5 | 0.9 | 0.0145 | -0.055 | 62.105
5.5 | 0.938 | 0.01555 | -0.055 | 60.299
6 | 0.79 | 0.04204 | -0.026 | 18.782
6.5 | 0.776 | 0.04703 | -0.022 | 16.5
7 | 0.647 | 0.05296 | -0.02 | 12.222
7.5 | 0.507 | 0.06456 | -0.02 | 7.846
8 | 0.533 | 0.09522 | -0.022 | 5.598
8.5 | 0.559 | 0.0978 | -0.022 | 5.716
9 | 0.585 | 0.09476 | -0.023 | 6.174
9.5 | 0.612 | 0.1042 | -0.025 | 5.871
10 | 0.638 | 0.10514 | -0.026 | 6.064
10.5 | 0.663 | 0.11142 | -0.026 | 5.954
11 | 0.689 | 0.11678 | -0.026 | 5.9
11.5 | 0.716 | 0.12476 | -0.029 | 5.739
12 | 0.741 | 0.13556 | -0.029 | 5.47
12.5 | 0.767 | 0.13902 | -0.029 | 5.517
13 | 0.793 | 0.14609 | -0.029 | 5.425
13.5 | 0.82 | 0.1499 | -0.032 | 5.469
14 | 0.845 | 0.1539 | -0.032 | 5.491
14.5 | 0.87 | 0.16336 | -0.032 | 5.326
15 | 0.896 | 0.17031 | -0.033 | 5.26
15.5 | 0.923 | 0.18111 | -0.035 | 5.095
16 | 0.948 | 0.18216 | -0.035 | 5.203
16.5 | 0.973 | 0.19154 | -0.035 | 5.079
17 | 0.998 | 0.19492 | -0.036 | 5.121
17.5 | 1.026 | 0.19558 | -0.038 | 5.244
18 | 1.05 | 0.20248 | -0.038 | 5.188
18.5 | 1.075 | 0.21044 | -0.038 | 5.109
19 | 1.1 | 0.22097 | -0.039 | 4.977
19.5 | 1.129 | 0.23201 | -0.041 | 4.865
20 | 1.152 | 0.23257 | -0.041 | 4.954

## 32. Re 500k Mach 0.50 (2)
BIGFOIL.COM POLAR EXPORT
NACA63-310 a=0.6
NACA63-310 a=0.6 |  |  |  | Cl Max: | 1.0439 | at alpha= | 8 | deg
XFOIL ncrit=9 |  |  |  | L/D Max: | 100.946 | at alpha= | 3.5 | deg
Re: | 500000 |  |  | Cd Min: | 0.16299 | at alpha= | 13 | deg
Mach: | 0.5 |  |  | Cl=0 at alpha= | -99 | deg
|  |  |  | @ Cl=0.1, Cd= | 0.00721
|  |  |  | @ Cl=0.4, Cd= | 0.0070162
|  |  |  | @ Cl=0.6, Cd= | 0.0069575
alpha (deg) | Cl | Cd | Cm | Cl/Cd
0 | 0.2763 | 0.00721 | -0.0574 | 38.3218
0.5 | 0.3411 | 0.00712 | -0.0569 | 47.9073
1 | 0.4035 | 0.00701 | -0.0557 | 57.5606
1.5 | 0.4621 | 0.00692 | -0.0534 | 66.7775
2 | 0.5441 | 0.00689 | -0.0561 | 78.9695
2.5 | 0.6186 | 0.00698 | -0.0576 | 88.6246
3 | 0.6835 | 0.0071 | -0.0567 | 96.2676
3.5 | 0.747 | 0.0074 | -0.0554 | 100.9459
4 | 0.8074 | 0.00811 | -0.0536 | 99.5561
4.5 | 0.839 | 0.01115 | -0.0493 | 75.2466
5 | 0.8777 | 0.01351 | -0.0451 | 64.9667
5.5 | 0.9205 | 0.01532 | -0.0408 | 60.0849
6 | 0.9479 | 0.01768 | -0.0346 | 53.6143
6.5 | 0.9731 | 0.02023 | -0.0283 | 48.1018
7 | 1.001 | 0.02387 | -0.0227 | 41.9355
7.5 | 1.0336 | 0.02844 | -0.0177 | 36.3432
8 | 1.0439 | 0.03377 | -0.013 | 30.9121
8.5 | 1.0335 | 0.04064 | -0.0097 | 25.4306
9 | 1.0118 | 0.04894 | -0.0093 | 20.6743
9.5 | 0.983 | 0.05911 | -0.0123 | 16.63
10 | 0.9514 | 0.07145 | -0.0189 | 13.3156
10.5 | 0.9221 | 0.08618 | -0.0287 | 10.6997
11 | 0.8971 | 0.10313 | -0.0399 | 8.6987
11.5 | 0.8824 | 0.11956 | -0.0491 | 7.3804
12 | 0.8739 | 0.13465 | -0.0574 | 6.4902
12.5 | 0.8677 | 0.15086 | -0.0663 | 5.7517
13 | 0.8735 | 0.16299 | -0.0726 | 5.3592

## 33. Re 750k Mach 0.00 (1)
BIGFOIL.COM POLAR EXPORT
NACA63-310 a=0.6
NACA63-310 a=0.6 |  |  |  | Cl Max: | 1.061 | at alpha= | 8.5 | deg
JavaFoil+Calcfoil stall+Eppler ext transition |  |  |  | L/D Max: | 121.255 | at alpha= | 4 | deg
Re: | 750000 |  |  | Cd Min: | 0.00536 | at alpha= | 2 | deg
Mach: | 0 |  |  | Cl=0 at alpha= | -2.0424 | deg
|  |  |  | @ Cl=0.1, Cd= | 0.0058824
|  |  |  | @ Cl=0.4, Cd= | 0.0057145
|  |  |  | @ Cl=0.6, Cd= | 0.0055354
alpha (deg) | Cl | Cd | Cm | Cl/Cd
-16.5 | -0.416 | 0.17175 | -0.013 | -2.424
-16 | -0.437 | 0.1563 | -0.012 | -2.794
-15.5 | -0.457 | 0.14703 | -0.013 | -3.11
-15 | -0.478 | 0.14065 | -0.013 | -3.396
-14.5 | -0.498 | 0.1311 | -0.013 | -3.796
-14 | -0.517 | 0.1234 | -0.013 | -4.187
-13.5 | -0.534 | 0.11387 | -0.013 | -4.692
-13 | -0.55 | 0.10794 | -0.013 | -5.099
-12.5 | -0.56 | 0.09975 | -0.013 | -5.614
-12 | -0.566 | 0.093 | -0.013 | -6.084
-11.5 | -0.568 | 0.08521 | -0.013 | -6.671
-11 | -0.568 | 0.08078 | -0.014 | -7.033
-10.5 | -0.564 | 0.0741 | -0.014 | -7.612
-10 | -0.556 | 0.0693 | -0.015 | -8.025
-9.5 | -0.544 | 0.06427 | -0.015 | -8.468
-9 | -0.528 | 0.06018 | -0.015 | -8.775
-8.5 | -0.508 | 0.05651 | -0.015 | -8.988
-8 | -0.484 | 0.05239 | -0.015 | -9.233
-7.5 | -0.456 | 0.04882 | -0.015 | -9.336
-7 | -0.424 | 0.04597 | -0.016 | -9.231
-6.5 | -0.39 | 0.04333 | -0.016 | -8.998
-6 | -0.353 | 0.04056 | -0.017 | -8.697
-5.5 | -0.313 | 0.03804 | -0.019 | -8.241
-5 | -0.337 | 0.00952 | -0.04 | -35.331
-4.5 | -0.282 | 0.00927 | -0.041 | -30.392
-4 | -0.226 | 0.00897 | -0.041 | -25.201
-3.5 | -0.169 | 0.00878 | -0.041 | -19.275
-3 | -0.112 | 0.00855 | -0.042 | -13.07
-2.5 | -0.054 | 0.00836 | -0.042 | -6.418
-2 | 0.005 | 0.00819 | -0.043 | 0.586
-1.5 | 0.063 | 0.00592 | -0.043 | 10.727
-1 | 0.122 | 0.00586 | -0.043 | 20.864
-0.5 | 0.181 | 0.00561 | -0.044 | 32.311
0 | 0.24 | 0.00559 | -0.044 | 42.954
0.5 | 0.299 | 0.00563 | -0.045 | 53.076
1 | 0.357 | 0.00567 | -0.045 | 63.016
1.5 | 0.415 | 0.00573 | -0.045 | 72.503
2 | 0.474 | 0.00536 | -0.046 | 88.438
2.5 | 0.532 | 0.00544 | -0.046 | 97.725
3 | 0.589 | 0.00552 | -0.047 | 106.763
3.5 | 0.646 | 0.0056 | -0.047 | 115.405
4 | 0.701 | 0.00579 | -0.047 | 121.255
4.5 | 0.755 | 0.01063 | -0.048 | 71.012
5 | 0.807 | 0.01106 | -0.048 | 72.984
5.5 | 0.856 | 0.01159 | -0.048 | 73.816
6 | 0.901 | 0.01216 | -0.049 | 74.122
6.5 | 0.943 | 0.0128 | -0.049 | 73.658
7 | 0.98 | 0.01353 | -0.049 | 72.407
7.5 | 1.012 | 0.01436 | -0.05 | 70.481
8 | 1.039 | 0.01516 | -0.05 | 68.546
8.5 | 1.061 | 0.016 | -0.05 | 66.326
9 | 0.891 | 0.05556 | -0.026 | 16.032
9.5 | 0.898 | 0.06107 | -0.021 | 14.696
10 | 0.898 | 0.06562 | -0.02 | 13.683
10.5 | 0.892 | 0.06982 | -0.02 | 12.776
11 | 0.88 | 0.07457 | -0.02 | 11.805
11.5 | 0.863 | 0.08092 | -0.02 | 10.67
12 | 0.842 | 0.08752 | -0.019 | 9.619
12.5 | 0.817 | 0.09411 | -0.019 | 8.677
13 | 0.788 | 0.10027 | -0.019 | 7.862
13.5 | 0.758 | 0.10698 | -0.02 | 7.085

## 34. Re 750k Mach 0.00 (2)
BIGFOIL.COM POLAR EXPORT
NACA63-310 a=0.6
NACA63-310 a=0.6 |  |  |  | Cl Max: | 1.2543 | at alpha= | 12 | deg
XFOIL ncrit=9 |  |  |  | L/D Max: | 110.922 | at alpha= | 4 | deg
Re: | 750000 |  |  | Cd Min: | 0.24877 | at alpha= | -20 | deg
Mach: | 0 |  |  | Cl=0 at alpha= | -2.096 | deg
|  |  |  | @ Cl=0.1, Cd= | 0.0060659
|  |  |  | @ Cl=0.4, Cd= | 0.005278
|  |  |  | @ Cl=0.6, Cd= | 0.0056123
alpha (deg) | Cl | Cd | Cm | Cl/Cd
-20 | -0.7495 | 0.24877 | 0.064 | -3.0128
-19.5 | -0.7313 | 0.24148 | 0.0594 | -3.0284
-19 | -0.7146 | 0.23442 | 0.0545 | -3.0484
-18.5 | -0.6988 | 0.2272 | 0.0495 | -3.0757
-18 | -0.6824 | 0.21942 | 0.0453 | -3.11
-17.5 | -0.6641 | 0.21303 | 0.0423 | -3.1174
-17 | -0.6472 | 0.20643 | 0.0384 | -3.1352
-16.5 | -0.6303 | 0.19957 | 0.0344 | -3.1583
-16 | -0.6141 | 0.19236 | 0.0304 | -3.1925
-15.5 | -0.6 | 0.184 | 0.0254 | -3.2609
-15 | -0.5878 | 0.17582 | 0.0206 | -3.3432
-14.5 | -0.5778 | 0.16619 | 0.0162 | -3.4767
-14 | -0.5605 | 0.15985 | 0.0138 | -3.5064
-13.5 | -0.5452 | 0.15336 | 0.0105 | -3.555
-13 | -0.533 | 0.14575 | 0.0067 | -3.6569
-12.5 | -0.5262 | 0.13644 | 0.0013 | -3.8566
-12 | -0.5175 | 0.12755 | -0.0033 | -4.0572
-11.5 | -0.5115 | 0.11808 | -0.0078 | -4.3318
-11 | -0.5162 | 0.1072 | -0.0123 | -4.8153
-10.5 | -0.5037 | 0.10154 | -0.0148 | -4.9606
-10 | -0.4993 | 0.09341 | -0.0191 | -5.3453
-9.5 | -0.4979 | 0.08481 | -0.0241 | -5.8708
-9 | -0.5038 | 0.07404 | -0.0318 | -6.8044
-8.5 | -0.5337 | 0.05722 | -0.0496 | -9.3272
-8 | -0.5936 | 0.0311 | -0.0514 | -19.0868
-7.5 | -0.5701 | 0.02211 | -0.0501 | -25.7847
-7 | -0.5243 | 0.01922 | -0.0496 | -27.2789
-6.5 | -0.4736 | 0.01762 | -0.0493 | -26.8785
-6 | -0.4221 | 0.01553 | -0.0488 | -27.1797
-5.5 | -0.369 | 0.01409 | -0.0485 | -26.1888
-5 | -0.3183 | 0.01167 | -0.048 | -27.2751
-4.5 | -0.2642 | 0.01082 | -0.0479 | -24.4177
-4 | -0.2093 | 0.01009 | -0.0478 | -20.7433
-3.5 | -0.1543 | 0.0092 | -0.0478 | -16.7717
-3 | -0.0984 | 0.00871 | -0.0479 | -11.2974
-2.5 | -0.0429 | 0.00787 | -0.0482 | -5.4511
-2 | 0.0102 | 0.00649 | -0.0487 | 1.5716
-1.5 | 0.066 | 0.00618 | -0.0488 | 10.6796
-1 | 0.1226 | 0.00599 | -0.0489 | 20.4674
-0.5 | 0.1783 | 0.00578 | -0.0489 | 30.8478
1 | 0.3421 | 0.00537 | -0.0476 | 63.7058
1.5 | 0.3929 | 0.00528 | -0.0461 | 74.4129
2 | 0.4628 | 0.00526 | -0.049 | 87.9848
2.5 | 0.5219 | 0.00535 | -0.0499 | 97.5514
3 | 0.5771 | 0.00549 | -0.0498 | 105.1184
3.5 | 0.6314 | 0.00578 | -0.0496 | 109.2388
4 | 0.6855 | 0.00618 | -0.0495 | 110.9223
4.5 | 0.7361 | 0.00707 | -0.0491 | 104.116
5 | 0.7779 | 0.0092 | -0.048 | 84.5543
5.5 | 0.8222 | 0.01088 | -0.047 | 75.5699
6 | 0.8714 | 0.01184 | -0.0462 | 73.598
6.5 | 0.918 | 0.01303 | -0.0451 | 70.4528
7 | 0.967 | 0.01383 | -0.0443 | 69.9205
7.5 | 1.0061 | 0.01566 | -0.0422 | 64.2465
8 | 1.0525 | 0.01653 | -0.0411 | 63.6721
8.5 | 1.0943 | 0.01777 | -0.0395 | 61.5813
9 | 1.1231 | 0.02049 | -0.0362 | 54.8121
9.5 | 1.1629 | 0.02164 | -0.0344 | 53.7384
10 | 1.1951 | 0.02327 | -0.0316 | 51.358
10.5 | 1.2195 | 0.02504 | -0.028 | 48.7021
11 | 1.2307 | 0.03 | -0.0236 | 41.0233
11.5 | 1.2465 | 0.03286 | -0.0202 | 37.9337
12 | 1.2543 | 0.03673 | -0.0169 | 34.1492
12.5 | 1.2508 | 0.04198 | -0.0141 | 29.7951
13 | 1.2325 | 0.04924 | -0.0123 | 25.0305
13.5 | 1.2004 | 0.05892 | -0.0129 | 20.3734
14 | 1.17 | 0.06949 | -0.0163 | 16.837
14.5 | 1.0965 | 0.09075 | -0.0274 | 12.0826
15 | 1.0337 | 0.1165 | -0.0441 | 8.873
15.5 | 0.8985 | 0.17904 | -0.0744 | 5.0184
16 | 0.8973 | 0.19185 | -0.0807 | 4.6771
16.5 | 0.907 | 0.20232 | -0.0862 | 4.483
17 | 0.9175 | 0.2136 | -0.0928 | 4.2954

## 35. Re 750k Mach 0.10 (1)
BIGFOIL.COM POLAR EXPORT
NACA63-310 a=0.6
NACA63-310 a=0.6 |  |  |  | Cl Max: | 1.06 | at alpha= | 8.5 | deg
JavaFoil+Calcfoil stall+Eppler ext transition |  |  |  | L/D Max: | 120.875 | at alpha= | 4 | deg
Re: | 750000 |  |  | Cd Min: | 0.00538 | at alpha= | 2 | deg
Mach: | 0.1 |  |  | Cl=0 at alpha= | -2.0424 | deg
|  |  |  | @ Cl=0.1, Cd= | 0.0058734
|  |  |  | @ Cl=0.4, Cd= | 0.0057095
|  |  |  | @ Cl=0.6, Cd= | 0.005564
alpha (deg) | Cl | Cd | Cm | Cl/Cd
-16 | -0.393 | 0.16466 | -0.013 | -2.386
-15.5 | -0.416 | 0.15318 | -0.013 | -2.716
-15 | -0.439 | 0.14094 | -0.013 | -3.116
-14.5 | -0.462 | 0.13532 | -0.013 | -3.417
-14 | -0.485 | 0.12756 | -0.013 | -3.8
-13.5 | -0.506 | 0.11559 | -0.013 | -4.376
-13 | -0.525 | 0.10728 | -0.013 | -4.897
-12.5 | -0.538 | 0.10238 | -0.013 | -5.259
-12 | -0.547 | 0.09595 | -0.013 | -5.705
-11.5 | -0.553 | 0.08679 | -0.013 | -6.373
-11 | -0.556 | 0.08234 | -0.014 | -6.748
-10.5 | -0.554 | 0.07465 | -0.014 | -7.425
-10 | -0.549 | 0.06976 | -0.015 | -7.866
-9.5 | -0.539 | 0.06531 | -0.015 | -8.251
-9 | -0.525 | 0.06043 | -0.015 | -8.68
-8.5 | -0.506 | 0.05697 | -0.015 | -8.88
-8 | -0.483 | 0.05271 | -0.015 | -9.158
-7.5 | -0.456 | 0.04911 | -0.015 | -9.278
-7 | -0.425 | 0.04621 | -0.016 | -9.192
-6.5 | -0.391 | 0.04339 | -0.016 | -9.002
-6 | -0.354 | 0.04073 | -0.017 | -8.686
-5.5 | -0.314 | 0.03828 | -0.019 | -8.212
-5 | -0.338 | 0.00952 | -0.04 | -35.492
-4.5 | -0.283 | 0.00929 | -0.041 | -30.473
-4 | -0.227 | 0.00905 | -0.041 | -25.093
-3.5 | -0.17 | 0.00883 | -0.042 | -19.254
-3 | -0.112 | 0.00856 | -0.042 | -13.119
-2.5 | -0.054 | 0.0084 | -0.042 | -6.42
-2 | 0.005 | 0.0082 | -0.043 | 0.588
-1.5 | 0.064 | 0.00591 | -0.043 | 10.801
-1 | 0.123 | 0.00585 | -0.044 | 21.012
-0.5 | 0.182 | 0.0056 | -0.044 | 32.525
0 | 0.241 | 0.00561 | -0.044 | 42.982
0.5 | 0.3 | 0.00563 | -0.045 | 53.349
1 | 0.359 | 0.00566 | -0.045 | 63.434
1.5 | 0.417 | 0.00573 | -0.046 | 72.798
2 | 0.476 | 0.00538 | -0.046 | 88.471
2.5 | 0.534 | 0.00544 | -0.046 | 98.245
3 | 0.592 | 0.00555 | -0.047 | 106.665
3.5 | 0.649 | 0.00565 | -0.047 | 114.88
4 | 0.705 | 0.00583 | -0.048 | 120.875
4.5 | 0.758 | 0.01068 | -0.048 | 70.994
5 | 0.81 | 0.01115 | -0.048 | 72.69
5.5 | 0.859 | 0.01168 | -0.049 | 73.571
6 | 0.904 | 0.01224 | -0.049 | 73.902
6.5 | 0.946 | 0.01292 | -0.049 | 73.19
7 | 0.982 | 0.01366 | -0.05 | 71.908
7.5 | 1.013 | 0.01449 | -0.05 | 69.958
8 | 1.039 | 0.01538 | -0.05 | 67.582
8.5 | 1.06 | 0.01614 | -0.05 | 65.672
9 | 0.893 | 0.05456 | -0.029 | 16.374
9.5 | 0.895 | 0.06172 | -0.023 | 14.494
10 | 0.892 | 0.06619 | -0.021 | 13.473
10.5 | 0.883 | 0.07036 | -0.021 | 12.545
11 | 0.867 | 0.07656 | -0.02 | 11.327
11.5 | 0.846 | 0.08125 | -0.02 | 10.415
12 | 0.82 | 0.08831 | -0.019 | 9.291
12.5 | 0.791 | 0.09422 | -0.018 | 8.391
13 | 0.758 | 0.10129 | -0.019 | 7.484
13.5 | 0.723 | 0.10811 | -0.02 | 6.69

## 36. Re 750k Mach 0.10 (2)
BIGFOIL.COM POLAR EXPORT
NACA63-310 a=0.6
NACA63-310 a=0.6 |  |  |  | Cl Max: | 1.237 | at alpha= | 11.5 | deg
XFOIL ncrit=9 |  |  |  | L/D Max: | 110.836 | at alpha= | 4 | deg
Re: | 750000 |  |  | Cd Min: | 0.24958 | at alpha= | -20 | deg
Mach: | 0.1 |  |  | Cl=0 at alpha= | -2.0964 | deg
|  |  |  | @ Cl=0.1, Cd= | 0.0060878
|  |  |  | @ Cl=0.4, Cd= | 0.0052887
|  |  |  | @ Cl=0.6, Cd= | 0.0056109
alpha (deg) | Cl | Cd | Cm | Cl/Cd
-20 | -0.7521 | 0.24958 | 0.0646 | -3.0135
-19.5 | -0.7336 | 0.24224 | 0.0599 | -3.0284
-19 | -0.7167 | 0.23516 | 0.0549 | -3.0477
-18.5 | -0.7008 | 0.22793 | 0.05 | -3.0746
-18 | -0.6838 | 0.22008 | 0.0459 | -3.1071
-17.5 | -0.6656 | 0.21374 | 0.0427 | -3.1141
-17 | -0.6485 | 0.2071 | 0.0388 | -3.1313
-16.5 | -0.6314 | 0.20019 | 0.0347 | -3.154
-16 | -0.615 | 0.19293 | 0.0307 | -3.1877
-15.5 | -0.6007 | 0.18456 | 0.0256 | -3.2548
-15 | -0.5882 | 0.17641 | 0.0208 | -3.3343
-14.5 | -0.5776 | 0.16686 | 0.0165 | -3.4616
-14 | -0.5601 | 0.16051 | 0.0141 | -3.4895
-13.5 | -0.5448 | 0.15395 | 0.0107 | -3.5388
-13 | -0.5323 | 0.1463 | 0.0069 | -3.6384
-12.5 | -0.5253 | 0.13698 | 0.0014 | -3.8349
-12 | -0.5163 | 0.12816 | -0.0031 | -4.0286
-11.5 | -0.5098 | 0.11876 | -0.0076 | -4.2927
-11 | -0.5129 | 0.10828 | -0.0118 | -4.7368
-10.5 | -0.5 | 0.10256 | -0.0143 | -4.8752
-10 | -0.4952 | 0.09447 | -0.0186 | -5.2419
-9.5 | -0.4933 | 0.08586 | -0.0236 | -5.7454
-8.5 | -0.5228 | 0.05895 | -0.0489 | -8.8685
-8 | -0.5887 | 0.03323 | -0.0521 | -17.7159
-7.5 | -0.5701 | 0.02358 | -0.0508 | -24.1773
-7 | -0.5265 | 0.01993 | -0.0503 | -26.4175
-6.5 | -0.4761 | 0.01806 | -0.0499 | -26.3621
-6 | -0.4246 | 0.01585 | -0.0494 | -26.7886
-5.5 | -0.3713 | 0.01425 | -0.0489 | -26.0561
-5 | -0.3202 | 0.01179 | -0.0484 | -27.1586
-4.5 | -0.2657 | 0.01091 | -0.0483 | -24.3538
-4 | -0.2107 | 0.01015 | -0.0481 | -20.7586
-3.5 | -0.1553 | 0.00924 | -0.0481 | -16.8074
-3 | -0.0989 | 0.00876 | -0.0482 | -11.29
-2.5 | -0.0431 | 0.00795 | -0.0484 | -5.4214
-2 | 0.0103 | 0.00652 | -0.049 | 1.5798
-1.5 | 0.0664 | 0.0062 | -0.0491 | 10.7097
-1 | 0.1233 | 0.00601 | -0.0492 | 20.5158
-0.5 | 0.1794 | 0.0058 | -0.0492 | 30.931
0 | 0.2354 | 0.00566 | -0.049 | 41.5901
0.5 | 0.2908 | 0.00551 | -0.0487 | 52.7768
1 | 0.3445 | 0.00539 | -0.048 | 63.9147
1.5 | 0.3954 | 0.00529 | -0.0464 | 74.7448
2 | 0.4646 | 0.00527 | -0.0491 | 88.1594
2.5 | 0.5249 | 0.00537 | -0.0501 | 97.7467
3 | 0.5805 | 0.0055 | -0.05 | 105.5455
3.5 | 0.635 | 0.00581 | -0.0498 | 109.2943
4 | 0.6894 | 0.00622 | -0.0497 | 110.836
4.5 | 0.74 | 0.00717 | -0.0492 | 103.2078
5 | 0.7815 | 0.00935 | -0.048 | 83.5829
5.5 | 0.8262 | 0.01101 | -0.0469 | 75.0409
6 | 0.8761 | 0.01192 | -0.0461 | 73.4983
6.5 | 0.9229 | 0.01312 | -0.0449 | 70.343
7 | 0.9716 | 0.01398 | -0.044 | 69.4993
7.5 | 1.011 | 0.01579 | -0.0419 | 64.0279
8 | 1.0564 | 0.01679 | -0.0405 | 62.9184
8.5 | 1.0974 | 0.01813 | -0.0387 | 60.5295
9 | 1.1266 | 0.02082 | -0.0353 | 54.1114
9.5 | 1.1647 | 0.02219 | -0.0332 | 52.4876
10 | 1.1939 | 0.02394 | -0.0298 | 49.8705
10.5 | 1.216 | 0.02614 | -0.0261 | 46.5187
11 | 1.2259 | 0.0312 | -0.0217 | 39.2917
11.5 | 1.237 | 0.03475 | -0.0181 | 35.5971
12 | 1.237 | 0.03957 | -0.0148 | 31.2611
12.5 | 1.2227 | 0.04621 | -0.0124 | 26.4596
13 | 1.1914 | 0.05549 | -0.012 | 21.4705
13.5 | 1.1487 | 0.0676 | -0.0152 | 16.9926
14 | 1.1031 | 0.08259 | -0.0226 | 13.3563
14.5 | 1.0473 | 0.10402 | -0.0362 | 10.0683
15 | 0.8879 | 0.17297 | -0.0713 | 5.1333
15.5 | 0.8978 | 0.18112 | -0.0757 | 4.9569
16 | 0.8986 | 0.19311 | -0.0816 | 4.6533
16.5 | 0.9088 | 0.20348 | -0.0871 | 4.4663

## 37. Re 750k Mach 0.25 (1)
BIGFOIL.COM POLAR EXPORT
NACA63-310 a=0.6
NACA63-310 a=0.6 |  |  |  | Cl Max: | 1.034 | at alpha= | 8 | deg
JavaFoil+Calcfoil stall+Eppler ext transition |  |  |  | L/D Max: | 122.286 | at alpha= | 4 | deg
Re: | 750000 |  |  | Cd Min: | 0.00544 | at alpha= | 2 | deg
Mach: | 0.25 |  |  | Cl=0 at alpha= | -2.0417 | deg
|  |  |  | @ Cl=0.1, Cd= | 0.0059273
|  |  |  | @ Cl=0.4, Cd= | 0.0057668
|  |  |  | @ Cl=0.6, Cd= | 0.11176
alpha (deg) | Cl | Cd | Cm | Cl/Cd
-14 | -0.155 | 0.129 | -0.015 | -1.202
-13.5 | -0.232 | 0.11719 | -0.014 | -1.98
-13 | -0.294 | 0.12705 | -0.014 | -2.311
-12.5 | -0.342 | 0.11997 | -0.014 | -2.847
-12 | -0.382 | 0.1078 | -0.014 | -3.541
-11.5 | -0.417 | 0.09798 | -0.014 | -4.252
-11 | -0.445 | 0.0904 | -0.014 | -4.927
-10.5 | -0.468 | 0.08427 | -0.014 | -5.55
-10 | -0.483 | 0.0745 | -0.014 | -6.484
-9.5 | -0.491 | 0.07027 | -0.015 | -6.99
-9 | -0.492 | 0.06315 | -0.015 | -7.789
-8.5 | -0.485 | 0.05939 | -0.015 | -8.169
-8 | -0.471 | 0.05454 | -0.016 | -8.642
-7.5 | -0.451 | 0.05052 | -0.016 | -8.929
-7 | -0.425 | 0.04723 | -0.016 | -9.001
-6.5 | -0.394 | 0.04422 | -0.016 | -8.911
-6 | -0.359 | 0.04132 | -0.018 | -8.686
-5.5 | -0.32 | 0.03865 | -0.019 | -8.286
-5 | -0.345 | 0.00963 | -0.042 | -35.84
-4.5 | -0.29 | 0.00939 | -0.042 | -30.876
-4 | -0.233 | 0.00912 | -0.042 | -25.51
-3.5 | -0.174 | 0.00892 | -0.043 | -19.554
-3 | -0.115 | 0.0087 | -0.043 | -13.239
-2.5 | -0.055 | 0.00845 | -0.044 | -6.554
-2 | 0.005 | 0.00828 | -0.044 | 0.598
-1.5 | 0.066 | 0.00595 | -0.044 | 11.012
-1 | 0.126 | 0.00591 | -0.045 | 21.36
-0.5 | 0.187 | 0.00565 | -0.045 | 33.148
0 | 0.248 | 0.00564 | -0.046 | 43.957
0.5 | 0.309 | 0.00567 | -0.046 | 54.426
1 | 0.369 | 0.00571 | -0.047 | 64.602
1.5 | 0.429 | 0.00582 | -0.047 | 73.692
2 | 0.489 | 0.00544 | -0.047 | 89.894
2.5 | 0.549 | 0.00553 | -0.048 | 99.167
3 | 0.608 | 0.00563 | -0.048 | 107.999
3.5 | 0.666 | 0.00576 | -0.049 | 115.726
4 | 0.724 | 0.00592 | -0.049 | 122.286
4.5 | 0.777 | 0.01098 | -0.049 | 70.816
5 | 0.83 | 0.0115 | -0.05 | 72.165
5.5 | 0.878 | 0.01209 | -0.05 | 72.608
6 | 0.921 | 0.01274 | -0.05 | 72.334
6.5 | 0.96 | 0.01348 | -0.05 | 71.199
7 | 0.992 | 0.01432 | -0.051 | 69.272
7.5 | 1.018 | 0.01525 | -0.051 | 66.725
8 | 1.034 | 0.01621 | -0.051 | 63.809
8.5 | 0.862 | 0.05416 | -0.024 | 15.917
9 | 0.863 | 0.05866 | -0.022 | 14.712
9.5 | 0.857 | 0.06378 | -0.021 | 13.441
10 | 0.833 | 0.06999 | -0.019 | 11.906
10.5 | 0.797 | 0.07585 | -0.018 | 10.512
11 | 0.751 | 0.08321 | -0.018 | 9.027
11.5 | 0.695 | 0.09159 | -0.019 | 7.59
12 | 0.631 | 0.09743 | -0.02 | 6.475
12.5 | 0.559 | 0.10574 | -0.021 | 5.289
13 | 0.482 | 0.11176 | -0.021 | 4.309

## 38. Re 750k Mach 0.25 (2)
BIGFOIL.COM POLAR EXPORT
NACA63-310 a=0.6
NACA63-310 a=0.6 |  |  |  | Cl Max: | 1.1801 | at alpha= | 10 | deg
XFOIL ncrit=9 |  |  |  | L/D Max: | 110.638 | at alpha= | 4 | deg
Re: | 750000 |  |  | Cd Min: | 0.25419 | at alpha= | -20 | deg
Mach: | 0.25 |  |  | Cl=0 at alpha= | -2.1 | deg
|  |  |  | @ Cl=0.1, Cd= | 0.0061899
|  |  |  | @ Cl=0.4, Cd= | 0.0054404
|  |  |  | @ Cl=0.6, Cd= | 0.0056147
alpha (deg) | Cl | Cd | Cm | Cl/Cd
-20 | -0.7665 | 0.25419 | 0.0677 | -3.0155
-19.5 | -0.7471 | 0.2466 | 0.0627 | -3.0296
-19 | -0.7293 | 0.23937 | 0.0576 | -3.0467
-18.5 | -0.7122 | 0.23199 | 0.0524 | -3.07
-18 | -0.693 | 0.22416 | 0.0489 | -3.0915
-17.5 | -0.6745 | 0.21763 | 0.0451 | -3.0993
-17 | -0.6564 | 0.21074 | 0.0409 | -3.1147
-16.5 | -0.6383 | 0.20357 | 0.0366 | -3.1355
-16 | -0.6207 | 0.19602 | 0.0324 | -3.1665
-15.5 | -0.6054 | 0.18763 | 0.0271 | -3.2266
-15 | -0.5913 | 0.17953 | 0.0222 | -3.2936
-14.5 | -0.5767 | 0.17055 | 0.0186 | -3.3814
-14 | -0.5592 | 0.16389 | 0.0155 | -3.412
-13.5 | -0.5433 | 0.15697 | 0.0119 | -3.4612
-13 | -0.5297 | 0.14905 | 0.0079 | -3.5538
-12.5 | -0.5218 | 0.13984 | 0.002 | -3.7314
-12 | -0.5109 | 0.13121 | -0.0023 | -3.8938
-11.5 | -0.5023 | 0.12207 | -0.0067 | -4.1149
-11 | -0.4979 | 0.11337 | -0.0098 | -4.3918
-10.5 | -0.4845 | 0.10705 | -0.0127 | -4.5259
-10 | -0.4777 | 0.09896 | -0.0169 | -4.8272
-9.5 | -0.4734 | 0.08907 | -0.0236 | -5.3149
-9 | -0.47 | 0.0794 | -0.0301 | -5.9194
-8.5 | -0.4259 | 0.05347 | -0.0385 | -7.9652
-7.5 | -0.5067 | 0.04515 | -0.0537 | -11.2226
-7 | -0.5143 | 0.03192 | -0.0546 | -16.1122
-6.5 | -0.4868 | 0.02161 | -0.0532 | -22.5266
-6 | -0.4368 | 0.01817 | -0.0524 | -24.0396
-5.5 | -0.3834 | 0.0154 | -0.0516 | -24.8961
-5 | -0.3302 | 0.01275 | -0.0507 | -25.898
-4.5 | -0.2743 | 0.01145 | -0.0504 | -23.9563
-4 | -0.2176 | 0.01047 | -0.0501 | -20.7832
-3.5 | -0.1606 | 0.00949 | -0.0498 | -16.9231
-3 | -0.1021 | 0.00896 | -0.0499 | -11.3951
-2.5 | -0.044 | 0.00833 | -0.0499 | -5.2821
-2 | 0.011 | 0.00672 | -0.0505 | 1.6369
-1.5 | 0.0687 | 0.00627 | -0.0506 | 10.9569
-1 | 0.1273 | 0.00612 | -0.0507 | 20.8007
-0.5 | 0.1854 | 0.00589 | -0.0507 | 31.4771
0 | 0.2435 | 0.00575 | -0.0506 | 42.3478
0.5 | 0.3009 | 0.00563 | -0.0504 | 53.4458
1 | 0.3569 | 0.00553 | -0.0497 | 64.5389
1.5 | 0.4098 | 0.00542 | -0.0482 | 75.6089
2 | 0.4743 | 0.00538 | -0.0493 | 88.1599
2.5 | 0.5421 | 0.00544 | -0.0515 | 99.6507
3 | 0.5992 | 0.00561 | -0.0513 | 106.8093
3.5 | 0.6556 | 0.00594 | -0.051 | 110.3704
4 | 0.7114 | 0.00643 | -0.0507 | 110.6376
4.5 | 0.7602 | 0.00783 | -0.0497 | 97.0881
5 | 0.8014 | 0.01015 | -0.0481 | 78.9557
5.5 | 0.8501 | 0.01145 | -0.0469 | 74.2445
6 | 0.9008 | 0.01245 | -0.0457 | 72.3534
6.5 | 0.948 | 0.01374 | -0.044 | 68.9956
7 | 0.9946 | 0.01497 | -0.0422 | 66.4395
7.5 | 1.0331 | 0.01687 | -0.0393 | 61.2389
8 | 1.0735 | 0.01845 | -0.0366 | 58.1843
8.5 | 1.1031 | 0.02122 | -0.0327 | 51.984
9 | 1.1361 | 0.0235 | -0.0291 | 48.3447
9.5 | 1.1618 | 0.02613 | -0.0249 | 44.4623
10 | 1.1801 | 0.0292 | -0.0207 | 40.4144
10.5 | 1.1758 | 0.03502 | -0.016 | 33.5751
11 | 1.1622 | 0.04157 | -0.0123 | 27.9577
11.5 | 1.1398 | 0.04938 | -0.0108 | 23.0822
12 | 1.1068 | 0.05945 | -0.0122 | 18.6173
12.5 | 1.0681 | 0.07205 | -0.0174 | 14.8244
13 | 1.0294 | 0.08733 | -0.0266 | 11.7875
13.5 | 0.9904 | 0.10679 | -0.0395 | 9.2743
14 | 0.8906 | 0.15356 | -0.0633 | 5.7997
14.5 | 0.886 | 0.16681 | -0.0702 | 5.3114
15 | 0.8871 | 0.18207 | -0.0775 | 4.8723

## 39. Re 750k Mach 0.50 (1)
BIGFOIL.COM POLAR EXPORT
NACA63-310 a=0.6
NACA63-310 a=0.6 |  |  |  | Cl Max: | 1.152 | at alpha= | 20 | deg
JavaFoil+Calcfoil stall+Eppler ext transition |  |  |  | L/D Max: | 127.036 | at alpha= | 3.5 | deg
Re: | 750000 |  |  | Cd Min: | 0.00559 | at alpha= | 2.5 | deg
Mach: | 0.5 |  |  | Cl=0 at alpha= | -2.0441 | deg
|  |  |  | @ Cl=0.1, Cd= | 0.0058521
|  |  |  | @ Cl=0.4, Cd= | 0.0059766
|  |  |  | @ Cl=0.6, Cd= | 0.0057064
alpha (deg) | Cl | Cd | Cm | Cl/Cd
-20 | -0.968 | 0.20212 | -0.02 | -4.788
-19.5 | -0.942 | 0.20066 | -0.02 | -4.695
-19 | -0.913 | 0.19436 | -0.019 | -4.696
-18.5 | -0.886 | 0.18584 | -0.019 | -4.769
-18 | -0.86 | 0.18267 | -0.019 | -4.706
-17.5 | -0.834 | 0.17756 | -0.019 | -4.695
-17 | -0.807 | 0.17394 | -0.02 | -4.64
-16.5 | -0.779 | 0.16756 | -0.019 | -4.651
-16 | -0.752 | 0.15796 | -0.019 | -4.761
-15.5 | -0.726 | 0.15375 | -0.019 | -4.719
-15 | -0.699 | 0.14792 | -0.019 | -4.726
-14.5 | -0.672 | 0.14287 | -0.02 | -4.707
-14 | -0.646 | 0.14039 | -0.02 | -4.599
-13.5 | -0.618 | 0.13009 | -0.019 | -4.747
-13 | -0.591 | 0.12641 | -0.019 | -4.674
-12.5 | -0.564 | 0.12271 | -0.019 | -4.597
-12 | -0.537 | 0.11929 | -0.019 | -4.504
-11.5 | -0.511 | 0.11467 | -0.019 | -4.452
-11 | -0.483 | 0.10898 | -0.018 | -4.43
-10.5 | -0.456 | 0.1046 | -0.018 | -4.358
-10 | -0.429 | 0.10221 | -0.018 | -4.198
-9.5 | -0.402 | 0.09597 | -0.019 | -4.191
-9 | -0.375 | 0.09341 | -0.019 | -4.018
-8.5 | -0.348 | 0.09688 | -0.019 | -3.596
-8 | -0.321 | 0.08797 | -0.017 | -3.649
-7.5 | -0.294 | 0.0842 | -0.018 | -3.492
-7 | -0.267 | 0.0782 | -0.018 | -3.417
-6.5 | -0.24 | 0.0763 | -0.018 | -3.149
-6 | -0.315 | 0.05063 | -0.017 | -6.213
-5.5 | -0.325 | 0.04282 | -0.018 | -7.582
-5 | -0.294 | 0.03902 | -0.018 | -7.546
-4.5 | -0.252 | 0.03613 | -0.02 | -6.988
-4 | -0.255 | 0.00922 | -0.047 | -27.715
-3.5 | -0.193 | 0.00892 | -0.048 | -21.615
-3 | -0.128 | 0.00863 | -0.048 | -14.832
-2.5 | -0.062 | 0.00813 | -0.049 | -7.581
-2 | 0.006 | 0.00784 | -0.049 | 0.705
-1.5 | 0.073 | 0.00586 | -0.05 | 12.488
-1 | 0.141 | 0.00584 | -0.05 | 24.18
-0.5 | 0.209 | 0.00582 | -0.051 | 35.952
0 | 0.277 | 0.00585 | -0.051 | 47.396
0.5 | 0.345 | 0.00592 | -0.052 | 58.233
1 | 0.413 | 0.00599 | -0.052 | 68.862
1.5 | 0.479 | 0.00609 | -0.052 | 78.625
2 | 0.546 | 0.00619 | -0.053 | 88.276
2.5 | 0.613 | 0.00559 | -0.053 | 109.619
3 | 0.678 | 0.00571 | -0.054 | 118.848
3.5 | 0.742 | 0.00584 | -0.054 | 127.036
4 | 0.797 | 0.01183 | -0.054 | 67.42
4.5 | 0.853 | 0.01254 | -0.055 | 68.027
5 | 0.903 | 0.01334 | -0.055 | 67.715
5.5 | 0.94 | 0.01431 | -0.055 | 65.711
6 | 0.959 | 0.01563 | -0.055 | 61.379
6.5 | 0.777 | 0.04543 | -0.024 | 17.103
7 | 0.648 | 0.05059 | -0.021 | 12.801
7.5 | 0.507 | 0.06139 | -0.021 | 8.255
8 | 0.533 | 0.08585 | -0.023 | 6.21
8.5 | 0.559 | 0.08841 | -0.023 | 6.325
9 | 0.585 | 0.08667 | -0.023 | 6.751
9.5 | 0.612 | 0.09426 | -0.026 | 6.491
10 | 0.638 | 0.09737 | -0.026 | 6.549
10.5 | 0.663 | 0.10032 | -0.026 | 6.614
11 | 0.689 | 0.107 | -0.026 | 6.44
11.5 | 0.716 | 0.11598 | -0.029 | 6.174
12 | 0.742 | 0.12483 | -0.029 | 5.941
12.5 | 0.767 | 0.12829 | -0.029 | 5.979
13 | 0.793 | 0.13213 | -0.03 | 5.999
13.5 | 0.82 | 0.13426 | -0.032 | 6.106
14 | 0.845 | 0.13819 | -0.032 | 6.116
14.5 | 0.87 | 0.14928 | -0.032 | 5.829
15 | 0.896 | 0.15263 | -0.033 | 5.871
15.5 | 0.923 | 0.16376 | -0.035 | 5.635
16 | 0.948 | 0.16929 | -0.035 | 5.599
16.5 | 0.973 | 0.17368 | -0.035 | 5.602
17 | 0.999 | 0.18015 | -0.036 | 5.543
17.5 | 1.026 | 0.17933 | -0.038 | 5.72
18 | 1.051 | 0.18702 | -0.038 | 5.617
18.5 | 1.075 | 0.19113 | -0.038 | 5.626
19 | 1.1 | 0.20056 | -0.039 | 5.485
19.5 | 1.129 | 0.20616 | -0.041 | 5.477
20 | 1.152 | 0.21101 | -0.041 | 5.46

## 40. Re 750k Mach 0.50 (2)
BIGFOIL.COM POLAR EXPORT
NACA63-310 a=0.6
NACA63-310 a=0.6 |  |  |  | Cl Max: | 1.1345 | at alpha= | 20 | deg
XFOIL ncrit=9 |  |  |  | L/D Max: | 113.729 | at alpha= | 3.5 | deg
Re: | 750000 |  |  | Cd Min: | 0.30121 | at alpha= | 20 | deg
Mach: | 0.5 |  |  | Cl=0 at alpha= | -2.1244 | deg
|  |  |  | @ Cl=0.1, Cd= | 0.0066174
|  |  |  | @ Cl=0.4, Cd= | 0.006017
|  |  |  | @ Cl=0.6, Cd= | 0.0058414
alpha (deg) | Cl | Cd | Cm | Cl/Cd
-20 | -0.8379 | 0.27789 | 0.0817 | -3.0152
-19.5 | -0.8153 | 0.26935 | 0.0757 | -3.0269
-18.5 | -0.7694 | 0.252 | 0.0655 | -3.0532
-18 | -0.7463 | 0.24408 | 0.0604 | -3.0576
-17.5 | -0.7234 | 0.23576 | 0.0552 | -3.0684
-17 | -0.7005 | 0.22743 | 0.0501 | -3.0801
-16.5 | -0.6774 | 0.21876 | 0.0448 | -3.0965
-16 | -0.656 | 0.21003 | 0.0389 | -3.1234
-15.5 | -0.6359 | 0.2015 | 0.0333 | -3.1558
-15 | -0.6149 | 0.19245 | 0.0284 | -3.1951
-14.5 | -0.5916 | 0.18456 | 0.0251 | -3.2055
-14 | -0.5708 | 0.17653 | 0.0206 | -3.2334
-13.5 | -0.552 | 0.16788 | 0.0147 | -3.2881
-13 | -0.5357 | 0.15932 | 0.0091 | -3.3624
-12.5 | -0.519 | 0.15054 | 0.0043 | -3.4476
-12 | -0.5016 | 0.14137 | 0.0009 | -3.5481
-11.5 | -0.4827 | 0.13398 | -0.0023 | -3.6028
-11 | -0.4667 | 0.12613 | -0.0064 | -3.7002
-10.5 | -0.4553 | 0.11723 | -0.013 | -3.8838
-10 | -0.4422 | 0.10859 | -0.0179 | -4.0722
-9 | -0.4141 | 0.08915 | -0.0317 | -4.645
-8.5 | -0.4041 | 0.08318 | -0.0332 | -4.8581
-8 | -0.4003 | 0.07543 | -0.0371 | -5.3069
-7.5 | -0.4085 | 0.06441 | -0.0439 | -6.3422
-7 | -0.419 | 0.05367 | -0.0527 | -7.807
-6.5 | -0.4366 | 0.04414 | -0.0598 | -9.8913
-6 | -0.4333 | 0.0349 | -0.0629 | -12.4155
-5.5 | -0.4082 | 0.02635 | -0.0633 | -15.4915
-5 | -0.3647 | 0.01998 | -0.0622 | -18.2533
-4.5 | -0.3103 | 0.01511 | -0.0609 | -20.5361
-4 | -0.2465 | 0.01277 | -0.0596 | -19.3031
-3.5 | -0.1821 | 0.01111 | -0.0583 | -16.3906
-3 | -0.117 | 0.00976 | -0.0575 | -11.9877
-2.5 | -0.0498 | 0.00909 | -0.0571 | -5.4785
-2 | 0.0165 | 0.00829 | -0.057 | 1.9903
-1.5 | 0.0789 | 0.00669 | -0.0574 | 11.7937
-1 | 0.1457 | 0.00646 | -0.0575 | 22.5542
-0.5 | 0.2121 | 0.0063 | -0.0574 | 33.6667
0 | 0.2787 | 0.0062 | -0.0574 | 44.9516
0.5 | 0.3454 | 0.0061 | -0.0574 | 56.623
1 | 0.4112 | 0.006 | -0.0572 | 68.5333
1.5 | 0.4754 | 0.00592 | -0.0564 | 80.3041
2 | 0.5353 | 0.00585 | -0.0544 | 91.5043
2.5 | 0.6108 | 0.00584 | -0.0556 | 104.589
3 | 0.6831 | 0.0061 | -0.0565 | 111.9836
3.5 | 0.7472 | 0.00657 | -0.0556 | 113.7291
4 | 0.8022 | 0.00793 | -0.0536 | 101.1602
4.5 | 0.8382 | 0.01085 | -0.0499 | 77.2535
5 | 0.8901 | 0.0123 | -0.0469 | 72.3659
5.5 | 0.9395 | 0.0138 | -0.0433 | 68.0797
6 | 0.9748 | 0.01593 | -0.0379 | 61.1927
6.5 | 1.0011 | 0.01812 | -0.0311 | 55.2483
7 | 1.0245 | 0.02119 | -0.0249 | 48.3483
7.5 | 1.0513 | 0.02534 | -0.0192 | 41.4878
8 | 1.0633 | 0.03103 | -0.0139 | 34.2668
8.5 | 1.0529 | 0.03809 | -0.01 | 27.6424
9 | 1.0302 | 0.04647 | -0.009 | 22.1691
9.5 | 1.0009 | 0.05658 | -0.0116 | 17.69
10 | 0.9694 | 0.0687 | -0.0178 | 14.1106
10.5 | 0.9392 | 0.08332 | -0.0276 | 11.2722
11 | 0.9112 | 0.10109 | -0.0393 | 9.0138
11.5 | 0.8943 | 0.11761 | -0.0489 | 7.6039
12 | 0.8878 | 0.13089 | -0.0566 | 6.7828
12.5 | 0.8827 | 0.14518 | -0.0646 | 6.08
13 | 0.8858 | 0.15806 | -0.0716 | 5.6042
13.5 | 0.8933 | 0.17021 | -0.0782 | 5.2482
14 | 0.9047 | 0.18171 | -0.0845 | 4.9788
15 | 0.933 | 0.20457 | -0.0956 | 4.5608
15.5 | 0.9491 | 0.21625 | -0.1033 | 4.3889
16 | 0.9682 | 0.22584 | -0.1088 | 4.2871
16.5 | 0.9896 | 0.23372 | -0.1132 | 4.2341
17 | 1.01 | 0.24348 | -0.1178 | 4.1482
17.5 | 1.0289 | 0.25381 | -0.1241 | 4.0538
18 | 1.0486 | 0.26483 | -0.1317 | 3.9595
18.5 | 1.0696 | 0.27417 | -0.1373 | 3.9012
19 | 1.091 | 0.28311 | -0.1428 | 3.8536
19.5 | 1.1122 | 0.29167 | -0.148 | 3.8132
20 | 1.1345 | 0.30121 | -0.1525 | 3.7665

## 41. Re 1M Mach 0.00 (1)
BIGFOIL.COM POLAR EXPORT
NACA63-310 a=0.6
NACA63-310 a=0.6 |  |  |  | Cl Max: | 1.08 | at alpha= | 9 | deg
JavaFoil+Calcfoil stall+Eppler ext transition |  |  |  | L/D Max: | 128.153 | at alpha= | 4 | deg
Re: | 1000000 |  |  | Cd Min: | 0.00515 | at alpha= | 2.5 | deg
Mach: | 0 |  |  | Cl=0 at alpha= | -2.0424 | deg
|  |  |  | @ Cl=0.1, Cd= | 0.0055424
|  |  |  | @ Cl=0.4, Cd= | 0.0054168
|  |  |  | @ Cl=0.6, Cd= | 0.0052735
alpha (deg) | Cl | Cd | Cm | Cl/Cd
-16.5 | -0.417 | 0.15112 | -0.013 | -2.756
-16 | -0.437 | 0.15018 | -0.013 | -2.909
-15.5 | -0.457 | 0.14143 | -0.013 | -3.235
-15 | -0.478 | 0.13164 | -0.013 | -3.63
-14.5 | -0.498 | 0.12775 | -0.013 | -3.897
-14 | -0.517 | 0.11626 | -0.013 | -4.445
-13.5 | -0.535 | 0.10903 | -0.013 | -4.903
-13 | -0.55 | 0.10105 | -0.013 | -5.448
-12.5 | -0.56 | 0.09654 | -0.013 | -5.802
-12 | -0.566 | 0.08958 | -0.014 | -6.318
-11.5 | -0.569 | 0.08358 | -0.014 | -6.804
-11 | -0.568 | 0.07841 | -0.014 | -7.248
-10.5 | -0.564 | 0.07204 | -0.015 | -7.832
-10 | -0.556 | 0.06746 | -0.015 | -8.247
-9.5 | -0.545 | 0.06273 | -0.015 | -8.68
-9 | -0.528 | 0.05822 | -0.016 | -9.077
-8.5 | -0.508 | 0.05518 | -0.016 | -9.214
-8 | -0.484 | 0.05169 | -0.016 | -9.369
-7.5 | -0.456 | 0.0479 | -0.016 | -9.522
-7 | -0.425 | 0.04519 | -0.017 | -9.401
-6.5 | -0.39 | 0.04234 | -0.018 | -9.22
-6 | -0.354 | 0.03963 | -0.019 | -8.926
-5.5 | -0.389 | 0.00929 | -0.04 | -41.887
-5 | -0.337 | 0.00908 | -0.04 | -37.071
-4.5 | -0.282 | 0.00881 | -0.041 | -31.986
-4 | -0.226 | 0.00852 | -0.041 | -26.536
-3.5 | -0.169 | 0.00833 | -0.041 | -20.316
-3 | -0.112 | 0.0081 | -0.042 | -13.789
-2.5 | -0.054 | 0.00792 | -0.042 | -6.777
-2 | 0.005 | 0.00775 | -0.043 | 0.619
-1.5 | 0.063 | 0.00558 | -0.043 | 11.388
-1 | 0.122 | 0.00552 | -0.043 | 22.145
-0.5 | 0.181 | 0.0055 | -0.044 | 32.942
0 | 0.24 | 0.00532 | -0.044 | 45.087
0.5 | 0.299 | 0.00535 | -0.045 | 55.803
1 | 0.358 | 0.00538 | -0.045 | 66.48
1.5 | 0.415 | 0.00543 | -0.045 | 76.452
2 | 0.474 | 0.00549 | -0.046 | 86.314
2.5 | 0.532 | 0.00515 | -0.046 | 103.136
3 | 0.589 | 0.00526 | -0.047 | 112.056
3.5 | 0.646 | 0.00533 | -0.047 | 121.122
4 | 0.701 | 0.00547 | -0.047 | 128.153
4.5 | 0.755 | 0.00855 | -0.048 | 88.341
5 | 0.808 | 0.0105 | -0.048 | 76.93
5.5 | 0.857 | 0.01101 | -0.049 | 77.836
6 | 0.903 | 0.01148 | -0.049 | 78.632
6.5 | 0.944 | 0.01207 | -0.049 | 78.265
7 | 0.982 | 0.01276 | -0.049 | 76.909
7.5 | 1.014 | 0.01354 | -0.05 | 74.909
8 | 1.042 | 0.0143 | -0.05 | 72.834
8.5 | 1.064 | 0.01513 | -0.05 | 70.326
9 | 1.08 | 0.01603 | -0.05 | 67.362
9.5 | 0.9 | 0.05964 | -0.024 | 15.09
10 | 0.899 | 0.06392 | -0.023 | 14.071
10.5 | 0.893 | 0.06876 | -0.022 | 12.986
11 | 0.881 | 0.07346 | -0.022 | 11.996
11.5 | 0.864 | 0.07852 | -0.021 | 11.003
12 | 0.842 | 0.08489 | -0.021 | 9.923
12.5 | 0.817 | 0.09002 | -0.02 | 9.076
13 | 0.789 | 0.09654 | -0.02 | 8.171
13.5 | 0.758 | 0.10395 | -0.021 | 7.296
14 | 0.726 | 0.11055 | -0.021 | 6.569

## 42. Re 1M Mach 0.00 (2)
BIGFOIL.COM POLAR EXPORT
NACA63-310 a=0.6
NACA63-310 a=0.6 |  |  |  | Cl Max: | 1.3149 | at alpha= | 12.5 | deg
XFOIL ncrit=9 |  |  |  | L/D Max: | 117.087 | at alpha= | 3.5 | deg
Re: | 1000000 |  |  | Cd Min: | 0.2466 | at alpha= | -20 | deg
Mach: | 0 |  |  | Cl=0 at alpha= | -2.0922 | deg
|  |  |  | @ Cl=0.1, Cd= | 0.005601
|  |  |  | @ Cl=0.4, Cd= | 0.0048313
|  |  |  | @ Cl=0.6, Cd= | 0.0051789
alpha (deg) | Cl | Cd | Cm | Cl/Cd
-20 | -0.7504 | 0.2466 | 0.0636 | -3.043
-19.5 | -0.733 | 0.2407 | 0.0596 | -3.0453
-19 | -0.7155 | 0.2345 | 0.0554 | -3.0512
-18.5 | -0.6979 | 0.22789 | 0.0511 | -3.0624
-18 | -0.6804 | 0.22113 | 0.0469 | -3.0769
-17.5 | -0.6632 | 0.21319 | 0.0422 | -3.1108
-17 | -0.6474 | 0.20571 | 0.0377 | -3.1471
-16.5 | -0.6318 | 0.19801 | 0.0333 | -3.1907
-16 | -0.6171 | 0.18995 | 0.0289 | -3.2487
-15.5 | -0.6025 | 0.18225 | 0.0257 | -3.3059
-15 | -0.5869 | 0.17531 | 0.0219 | -3.3478
-14.5 | -0.5709 | 0.16871 | 0.0183 | -3.3839
-14 | -0.5603 | 0.15953 | 0.0131 | -3.5122
-13.5 | -0.5489 | 0.1511 | 0.0088 | -3.6327
-13 | -0.5386 | 0.14254 | 0.0047 | -3.7786
-12.5 | -0.5365 | 0.13201 | 0.0004 | -4.0641
-12 | -0.5231 | 0.1256 | -0.0025 | -4.1648
-11.5 | -0.5112 | 0.11894 | -0.0057 | -4.298
-11 | -0.5042 | 0.11073 | -0.0098 | -4.5534
-10.5 | -0.5016 | 0.09995 | -0.016 | -5.0185
-10 | -0.5022 | 0.08998 | -0.0212 | -5.5812
-9 | -0.6915 | 0.03083 | -0.0505 | -22.4295
-8.5 | -0.6741 | 0.02312 | -0.0493 | -29.1566
-8 | -0.6257 | 0.02225 | -0.0491 | -28.1213
-7.5 | -0.5813 | 0.01892 | -0.0483 | -30.7241
-6.5 | -0.4828 | 0.01391 | -0.0474 | -34.7088
-6 | -0.4298 | 0.01276 | -0.0473 | -33.6834
-5.5 | -0.3765 | 0.01165 | -0.0471 | -32.3176
-5 | -0.322 | 0.01079 | -0.047 | -29.8424
-4.5 | -0.2682 | 0.00964 | -0.0469 | -27.8216
-4 | -0.213 | 0.00902 | -0.0469 | -23.6142
-3.5 | -0.1566 | 0.00861 | -0.0471 | -18.1882
-3 | -0.1004 | 0.00807 | -0.0473 | -12.4411
-2.5 | -0.0442 | 0.00753 | -0.0475 | -5.8699
-2 | 0.01 | 0.00624 | -0.0481 | 1.6026
-1.5 | 0.0655 | 0.00571 | -0.0484 | 11.4711
-1 | 0.1225 | 0.00553 | -0.0487 | 22.1519
-0.5 | 0.179 | 0.00534 | -0.0488 | 33.5206
0 | 0.2353 | 0.0052 | -0.0489 | 45.25
0.5 | 0.2916 | 0.00505 | -0.049 | 57.7426
1 | 0.347 | 0.00493 | -0.0488 | 70.3854
1.5 | 0.4007 | 0.00483 | -0.0481 | 82.9607
2 | 0.4516 | 0.00476 | -0.0467 | 94.8739
2.5 | 0.5215 | 0.0048 | -0.0497 | 108.6458
3 | 0.5766 | 0.00502 | -0.0498 | 114.8606
3.5 | 0.6311 | 0.00539 | -0.0497 | 117.0872
4 | 0.6847 | 0.00592 | -0.0496 | 115.6588
4.5 | 0.7326 | 0.00732 | -0.0491 | 100.082
5 | 0.7776 | 0.00905 | -0.0483 | 85.9227
5.5 | 0.8258 | 0.01024 | -0.0476 | 80.6445
6 | 0.8767 | 0.01099 | -0.0471 | 79.7725
6.5 | 0.9268 | 0.01179 | -0.0465 | 78.609
7 | 0.9738 | 0.0129 | -0.0454 | 75.4884
7.5 | 1.0225 | 0.01367 | -0.0447 | 74.7988
8 | 1.0688 | 0.01463 | -0.0436 | 73.0554
8.5 | 1.1076 | 0.0163 | -0.0415 | 67.9509
9 | 1.1517 | 0.01725 | -0.0402 | 66.7652
9.5 | 1.1921 | 0.01843 | -0.0385 | 64.6826
10 | 1.217 | 0.02097 | -0.0347 | 58.0353
10.5 | 1.2463 | 0.02239 | -0.0314 | 55.6632
11 | 1.267 | 0.02443 | -0.0274 | 51.8625
11.5 | 1.2876 | 0.02659 | -0.024 | 48.4242
12 | 1.308 | 0.02873 | -0.0213 | 45.5273
12.5 | 1.3149 | 0.03254 | -0.0181 | 40.4087
13 | 1.2976 | 0.03954 | -0.0146 | 32.8174
13.5 | 1.2971 | 0.0446 | -0.0133 | 29.083
14 | 1.3001 | 0.04951 | -0.0131 | 26.2593
14.5 | 1.2722 | 0.05915 | -0.0145 | 21.508
15 | 1.2586 | 0.06777 | -0.0175 | 18.5716
15.5 | 1.2241 | 0.08146 | -0.0241 | 15.027
16 | 1.1721 | 0.1013 | -0.0357 | 11.5706
17 | 0.9214 | 0.20931 | -0.0915 | 4.4021
17.5 | 0.9328 | 0.2192 | -0.0967 | 4.2555

## 43. Re 1M Mach 0.10 (1)
BIGFOIL.COM POLAR EXPORT
NACA63-310 a=0.6
NACA63-310 a=0.6 |  |  |  | Cl Max: | 1.076 | at alpha= | 9 | deg
JavaFoil+Calcfoil stall+Eppler ext transition |  |  |  | L/D Max: | 128.749 | at alpha= | 4 | deg
Re: | 1000000 |  |  | Cd Min: | 0.00519 | at alpha= | 2.5 | deg
Mach: | 0.1 |  |  | Cl=0 at alpha= | -2.0424 | deg
|  |  |  | @ Cl=0.1, Cd= | 0.0055517
|  |  |  | @ Cl=0.4, Cd= | 0.0054453
|  |  |  | @ Cl=0.6, Cd= | 0.0052698
alpha (deg) | Cl | Cd | Cm | Cl/Cd
-16 | -0.393 | 0.14479 | -0.013 | -2.715
-15.5 | -0.416 | 0.14652 | -0.013 | -2.841
-15 | -0.439 | 0.13524 | -0.013 | -3.249
-14.5 | -0.463 | 0.12998 | -0.013 | -3.559
-14 | -0.485 | 0.11936 | -0.013 | -4.063
-13.5 | -0.506 | 0.11354 | -0.013 | -4.457
-13 | -0.526 | 0.10633 | -0.013 | -4.943
-12.5 | -0.539 | 0.09812 | -0.013 | -5.489
-12 | -0.548 | 0.09234 | -0.014 | -5.929
-11.5 | -0.553 | 0.08512 | -0.014 | -6.501
-11 | -0.556 | 0.07964 | -0.014 | -6.978
-10.5 | -0.554 | 0.07276 | -0.015 | -7.62
-10 | -0.549 | 0.06811 | -0.015 | -8.058
-9.5 | -0.539 | 0.06279 | -0.015 | -8.584
-9 | -0.525 | 0.05855 | -0.016 | -8.965
-8.5 | -0.506 | 0.05558 | -0.016 | -9.109
-8 | -0.483 | 0.05179 | -0.016 | -9.329
-7.5 | -0.456 | 0.04823 | -0.016 | -9.452
-7 | -0.425 | 0.04543 | -0.017 | -9.359
-6.5 | -0.391 | 0.0426 | -0.017 | -9.182
-6 | -0.354 | 0.03987 | -0.019 | -8.891
-5.5 | -0.391 | 0.0093 | -0.04 | -42.015
-5 | -0.338 | 0.0091 | -0.04 | -37.148
-4.5 | -0.283 | 0.00881 | -0.041 | -32.127
-4 | -0.227 | 0.00857 | -0.041 | -26.505
-3.5 | -0.17 | 0.00832 | -0.042 | -20.429
-3 | -0.112 | 0.00809 | -0.042 | -13.872
-2.5 | -0.054 | 0.00796 | -0.042 | -6.778
-2 | 0.005 | 0.00776 | -0.043 | 0.621
-1.5 | 0.064 | 0.00557 | -0.043 | 11.461
-1 | 0.123 | 0.00554 | -0.044 | 22.192
-0.5 | 0.182 | 0.0055 | -0.044 | 33.155
0 | 0.241 | 0.00532 | -0.044 | 45.393
0.5 | 0.3 | 0.00535 | -0.045 | 56.105
1 | 0.359 | 0.00541 | -0.045 | 66.395
1.5 | 0.417 | 0.00546 | -0.046 | 76.451
2 | 0.476 | 0.00554 | -0.046 | 85.948
2.5 | 0.534 | 0.00519 | -0.046 | 102.928
3 | 0.592 | 0.00526 | -0.047 | 112.649
3.5 | 0.649 | 0.00533 | -0.047 | 121.747
4 | 0.705 | 0.00547 | -0.048 | 128.749
4.5 | 0.759 | 0.00855 | -0.048 | 88.729
5 | 0.811 | 0.01058 | -0.048 | 76.685
5.5 | 0.86 | 0.01108 | -0.049 | 77.626
6 | 0.906 | 0.01156 | -0.049 | 78.374
6.5 | 0.947 | 0.01218 | -0.049 | 77.771
7 | 0.984 | 0.01287 | -0.05 | 76.477
7.5 | 1.016 | 0.01367 | -0.05 | 74.292
8 | 1.042 | 0.01451 | -0.05 | 71.815
8.5 | 1.063 | 0.01529 | -0.05 | 69.485
9 | 1.076 | 0.01631 | -0.051 | 65.987
9.5 | 0.897 | 0.05999 | -0.025 | 14.954
10 | 0.893 | 0.06385 | -0.023 | 13.991
10.5 | 0.884 | 0.06913 | -0.023 | 12.786
11 | 0.868 | 0.07454 | -0.022 | 11.643
11.5 | 0.847 | 0.07944 | -0.021 | 10.66
12 | 0.821 | 0.08634 | -0.021 | 9.509
12.5 | 0.791 | 0.09177 | -0.019 | 8.618
13 | 0.758 | 0.09818 | -0.02 | 7.725
13.5 | 0.724 | 0.10532 | -0.021 | 6.871
14 | 0.687 | 0.11093 | -0.022 | 6.194

## 44. Re 1M Mach 0.10 (2)
BIGFOIL.COM POLAR EXPORT
NACA63-310 a=0.6
NACA63-310 a=0.6 |  |  |  | Cl Max: | 1.2994 | at alpha= | 12 | deg
XFOIL ncrit=9 |  |  |  | L/D Max: | 117.338 | at alpha= | 3.5 | deg
Re: | 1000000 |  |  | Cd Min: | 0.24746 | at alpha= | -20 | deg
Mach: | 0.1 |  |  | Cl=0 at alpha= | -2.0927 | deg
|  |  |  | @ Cl=0.1, Cd= | 0.0056171
|  |  |  | @ Cl=0.4, Cd= | 0.0048559
|  |  |  | @ Cl=0.6, Cd= | 0.005175
alpha (deg) | Cl | Cd | Cm | Cl/Cd
-20 | -0.7529 | 0.24746 | 0.0641 | -3.0425
-19.5 | -0.7353 | 0.24152 | 0.0601 | -3.0445
-19 | -0.7176 | 0.23527 | 0.0559 | -3.0501
-18.5 | -0.6999 | 0.22861 | 0.0516 | -3.0615
-18 | -0.6822 | 0.2218 | 0.0473 | -3.0757
-17.5 | -0.6648 | 0.21383 | 0.0426 | -3.109
-17 | -0.6488 | 0.20634 | 0.0381 | -3.1443
-16.5 | -0.633 | 0.19863 | 0.0336 | -3.1868
-16 | -0.618 | 0.19058 | 0.0293 | -3.2427
-15.5 | -0.603 | 0.1829 | 0.026 | -3.2969
-15 | -0.5872 | 0.17595 | 0.0222 | -3.3373
-14.5 | -0.5711 | 0.16928 | 0.0185 | -3.3737
-14 | -0.5601 | 0.16011 | 0.0134 | -3.4982
-13.5 | -0.5486 | 0.15169 | 0.009 | -3.6166
-13 | -0.5379 | 0.14315 | 0.005 | -3.7576
-12.5 | -0.5347 | 0.13289 | 0.0007 | -4.0236
-12 | -0.5211 | 0.12646 | -0.0022 | -4.1207
-11.5 | -0.5091 | 0.11968 | -0.0055 | -4.2538
-11 | -0.502 | 0.11141 | -0.0096 | -4.5059
-10.5 | -0.4989 | 0.10075 | -0.0157 | -4.9519
-10 | -0.4985 | 0.09095 | -0.0208 | -5.481
-9 | -0.6344 | 0.04302 | -0.0513 | -14.7466
-8.5 | -0.6745 | 0.02429 | -0.0501 | -27.7686
-8 | -0.6258 | 0.02366 | -0.0499 | -26.4497
-7.5 | -0.5828 | 0.02005 | -0.0492 | -29.0673
-7 | -0.535 | 0.01712 | -0.0485 | -31.25
-6.5 | -0.4855 | 0.01432 | -0.0479 | -33.9036
-6 | -0.4324 | 0.01299 | -0.0478 | -33.2871
-5.5 | -0.3787 | 0.01182 | -0.0475 | -32.0389
-5 | -0.3241 | 0.01088 | -0.0474 | -29.7886
-4.5 | -0.2698 | 0.00975 | -0.0472 | -27.6718
-4 | -0.2143 | 0.00906 | -0.0473 | -23.6534
-3.5 | -0.1576 | 0.00863 | -0.0474 | -18.2619
-3 | -0.101 | 0.00809 | -0.0476 | -12.4845
-2.5 | -0.0444 | 0.00759 | -0.0478 | -5.8498
-2 | 0.0101 | 0.00629 | -0.0484 | 1.6057
-1.5 | 0.066 | 0.00573 | -0.0487 | 11.5183
-1 | 0.1232 | 0.00554 | -0.0489 | 22.2383
-0.5 | 0.1801 | 0.00535 | -0.0491 | 33.6636
0 | 0.2368 | 0.00521 | -0.0492 | 45.4511
0.5 | 0.2933 | 0.00508 | -0.0493 | 57.7362
1 | 0.3492 | 0.00495 | -0.0491 | 70.5455
1.5 | 0.4032 | 0.00485 | -0.0484 | 83.134
2 | 0.4543 | 0.00479 | -0.047 | 94.8434
2.5 | 0.524 | 0.00482 | -0.0499 | 108.7137
3 | 0.58 | 0.00504 | -0.05 | 115.0794
3.5 | 0.6348 | 0.00541 | -0.0499 | 117.3383
4 | 0.6887 | 0.00596 | -0.0498 | 115.5537
4.5 | 0.7363 | 0.00743 | -0.0492 | 99.0983
5 | 0.7816 | 0.00916 | -0.0483 | 85.3275
5.5 | 0.8302 | 0.01032 | -0.0476 | 80.4457
6 | 0.8814 | 0.01109 | -0.0471 | 79.477
6.5 | 0.9318 | 0.01189 | -0.0464 | 78.3684
7 | 0.9779 | 0.01315 | -0.0451 | 74.365
7.5 | 1.0275 | 0.01384 | -0.0443 | 74.2413
8 | 1.0727 | 0.01494 | -0.043 | 71.8005
8.5 | 1.1121 | 0.01656 | -0.0408 | 67.1558
9 | 1.1557 | 0.01758 | -0.0393 | 65.7395
9.5 | 1.1924 | 0.0191 | -0.037 | 62.4293
10 | 1.2176 | 0.02151 | -0.0331 | 56.6062
10.5 | 1.2432 | 0.02315 | -0.0292 | 53.7019
11 | 1.2628 | 0.02548 | -0.0252 | 49.5604
11.5 | 1.2822 | 0.02789 | -0.0219 | 45.9735
12 | 1.2994 | 0.03045 | -0.0191 | 42.6732
12.5 | 1.2923 | 0.03607 | -0.0155 | 35.8276
13 | 1.2796 | 0.04258 | -0.0132 | 30.0517
13.5 | 1.2682 | 0.04927 | -0.0125 | 25.7398
14 | 1.26 | 0.0561 | -0.0133 | 22.4599
14.5 | 1.2183 | 0.06886 | -0.0175 | 17.6924
15 | 1.1955 | 0.08058 | -0.0234 | 14.8362
15.5 | 1.1479 | 0.09959 | -0.0347 | 11.5263
16.5 | 0.9178 | 0.20002 | -0.0869 | 4.5885
17 | 0.9233 | 0.21056 | -0.0924 | 4.385

## 45. Re 1M Mach 0.25 (1)
BIGFOIL.COM POLAR EXPORT
NACA63-310 a=0.6
NACA63-310 a=0.6 |  |  |  | Cl Max: | 1.046 | at alpha= | 8.5 | deg
JavaFoil+Calcfoil stall+Eppler ext transition |  |  |  | L/D Max: | 129.155 | at alpha= | 4 | deg
Re: | 1000000 |  |  | Cd Min: | 0.00525 | at alpha= | 2.5 | deg
Mach: | 0.25 |  |  | Cl=0 at alpha= | -2.0417 | deg
|  |  |  | @ Cl=0.1, Cd= | 0.005586
|  |  |  | @ Cl=0.4, Cd= | 0.11818
|  |  |  | @ Cl=0.6, Cd= | 0.11818
alpha (deg) | Cl | Cd | Cm | Cl/Cd
-14 | -0.155 | 0.12046 | -0.015 | -1.287
-13.5 | -0.232 | 0.11278 | -0.015 | -2.059
-13 | -0.294 | 0.10811 | -0.015 | -2.718
-12.5 | -0.342 | 0.11111 | -0.015 | -3.075
-12 | -0.382 | 0.10143 | -0.014 | -3.765
-11.5 | -0.417 | 0.09391 | -0.014 | -4.437
-11 | -0.446 | 0.08738 | -0.014 | -5.099
-10.5 | -0.468 | 0.0817 | -0.014 | -5.726
-10 | -0.483 | 0.0732 | -0.015 | -6.602
-9.5 | -0.491 | 0.06844 | -0.015 | -7.179
-9 | -0.492 | 0.06208 | -0.015 | -7.926
-8.5 | -0.485 | 0.05805 | -0.016 | -8.36
-8 | -0.472 | 0.0536 | -0.016 | -8.798
-7.5 | -0.451 | 0.04922 | -0.016 | -9.168
-7 | -0.425 | 0.04639 | -0.016 | -9.168
-6.5 | -0.395 | 0.04326 | -0.018 | -9.12
-6 | -0.359 | 0.04035 | -0.019 | -8.906
-5.5 | -0.398 | 0.00943 | -0.041 | -42.222
-5 | -0.345 | 0.0092 | -0.042 | -37.527
-4.5 | -0.29 | 0.00893 | -0.042 | -32.457
-4 | -0.233 | 0.00869 | -0.042 | -26.796
-3.5 | -0.174 | 0.00846 | -0.043 | -20.619
-3 | -0.115 | 0.00823 | -0.043 | -14.002
-2.5 | -0.055 | 0.008 | -0.044 | -6.918
-2 | 0.005 | 0.00784 | -0.044 | 0.631
-1.5 | 0.066 | 0.00562 | -0.044 | 11.669
-1 | 0.126 | 0.00556 | -0.045 | 22.719
-0.5 | 0.187 | 0.00535 | -0.045 | 35.018
0 | 0.248 | 0.00537 | -0.046 | 46.196
0.5 | 0.309 | 0.00542 | -0.046 | 56.922
1 | 0.369 | 0.00545 | -0.047 | 67.794
1.5 | 0.429 | 0.00551 | -0.047 | 77.842
2 | 0.489 | 0.0056 | -0.047 | 87.414
2.5 | 0.549 | 0.00525 | -0.048 | 104.485
3 | 0.608 | 0.00536 | -0.048 | 113.355
3.5 | 0.666 | 0.00547 | -0.049 | 121.775
4 | 0.724 | 0.0056 | -0.049 | 129.155
4.5 | 0.778 | 0.01039 | -0.049 | 74.862
5 | 0.831 | 0.01092 | -0.05 | 76.082
5.5 | 0.879 | 0.01145 | -0.05 | 76.761
6 | 0.923 | 0.01201 | -0.05 | 76.873
6.5 | 0.962 | 0.01271 | -0.051 | 75.65
7 | 0.994 | 0.01351 | -0.051 | 73.581
7.5 | 1.02 | 0.01438 | -0.051 | 70.921
8 | 1.037 | 0.01539 | -0.051 | 67.379
8.5 | 1.046 | 0.01631 | -0.052 | 64.097
9 | 0.865 | 0.05731 | -0.025 | 15.09
9.5 | 0.858 | 0.06258 | -0.023 | 13.714
10 | 0.834 | 0.06847 | -0.021 | 12.178
10.5 | 0.798 | 0.07317 | -0.019 | 10.901
11 | 0.751 | 0.07944 | -0.019 | 9.46
11.5 | 0.696 | 0.08644 | -0.02 | 8.047
12 | 0.631 | 0.09629 | -0.021 | 6.555
12.5 | 0.559 | 0.10084 | -0.021 | 5.548
13 | 0.482 | 0.10713 | -0.022 | 4.497
13.5 | 0.399 | 0.11818 | -0.022 | 3.374

## 46. Re 1M Mach 0.25 (2)
BIGFOIL.COM POLAR EXPORT
NACA63-310 a=0.6
NACA63-310 a=0.6 |  |  |  | Cl Max: | 1.2169 | at alpha= | 11 | deg
XFOIL ncrit=9 |  |  |  | L/D Max: | 118.321 | at alpha= | 3.5 | deg
Re: | 1000000 |  |  | Cd Min: | 0.25238 | at alpha= | -20 | deg
Mach: | 0.25 |  |  | Cl=0 at alpha= | -2.0981 | deg
|  |  |  | @ Cl=0.1, Cd= | 0.0057079
|  |  |  | @ Cl=0.4, Cd= | 0.005001
|  |  |  | @ Cl=0.6, Cd= | 0.0051485
alpha (deg) | Cl | Cd | Cm | Cl/Cd
-20 | -0.7672 | 0.25238 | 0.0673 | -3.0399
-19.5 | -0.7488 | 0.24616 | 0.0631 | -3.0419
-19 | -0.7301 | 0.23962 | 0.0587 | -3.0469
-18.5 | -0.7113 | 0.23266 | 0.0542 | -3.0573
-18 | -0.6925 | 0.2255 | 0.0497 | -3.071
-17.5 | -0.6741 | 0.21739 | 0.0447 | -3.1009
-17 | -0.657 | 0.20984 | 0.0401 | -3.131
-16.5 | -0.64 | 0.20204 | 0.0355 | -3.1677
-16 | -0.6236 | 0.19397 | 0.031 | -3.2149
-15.5 | -0.6067 | 0.18644 | 0.0278 | -3.2541
-15 | -0.5898 | 0.17934 | 0.0238 | -3.2887
-14.5 | -0.5728 | 0.17228 | 0.0199 | -3.3248
-14 | -0.5604 | 0.16314 | 0.0146 | -3.4351
-13.5 | -0.5475 | 0.15476 | 0.0101 | -3.5377
-13 | -0.5351 | 0.14629 | 0.006 | -3.6578
-12.5 | -0.5259 | 0.13743 | 0.0026 | -3.8267
-12 | -0.512 | 0.13054 | -0.0007 | -3.9222
-11.5 | -0.5 | 0.12326 | -0.0043 | -4.0565
-11 | -0.493 | 0.11373 | -0.0098 | -4.3348
-10.5 | -0.4866 | 0.10451 | -0.0146 | -4.656
-10 | -0.4827 | 0.09529 | -0.0192 | -5.0656
-9.5 | -0.4823 | 0.08544 | -0.0246 | -5.6449
-8 | -0.5946 | 0.03676 | -0.0537 | -16.1752
-7.5 | -0.5597 | 0.03395 | -0.0536 | -16.486
-7 | -0.5414 | 0.02276 | -0.0525 | -23.7873
-6.5 | -0.4967 | 0.01788 | -0.0514 | -27.7796
-6 | -0.4464 | 0.01449 | -0.0507 | -30.8075
-5.5 | -0.3908 | 0.01289 | -0.0502 | -30.3181
-5 | -0.3349 | 0.01152 | -0.0497 | -29.0712
-4.5 | -0.2771 | 0.01079 | -0.0495 | -25.6812
-4 | -0.2215 | 0.00932 | -0.0492 | -23.7661
-3.5 | -0.1632 | 0.00879 | -0.0491 | -18.5666
-3 | -0.1044 | 0.0082 | -0.0492 | -12.7317
-2.5 | -0.0455 | 0.00779 | -0.0493 | -5.8408
-2 | 0.0111 | 0.00662 | -0.0498 | 1.6767
-1.5 | 0.0684 | 0.00581 | -0.0502 | 11.7728
-1 | 0.1272 | 0.00562 | -0.0504 | 22.6335
-0.5 | 0.186 | 0.00543 | -0.0506 | 34.2541
0 | 0.2448 | 0.00528 | -0.0507 | 46.3636
0.5 | 0.3033 | 0.00517 | -0.0508 | 58.6654
1 | 0.3611 | 0.00507 | -0.0507 | 71.2229
1.5 | 0.4175 | 0.00497 | -0.0502 | 84.004
2 | 0.4708 | 0.00488 | -0.0488 | 96.4754
2.5 | 0.5368 | 0.0049 | -0.0503 | 109.551
3 | 0.5988 | 0.00514 | -0.0512 | 116.4981
3.5 | 0.6555 | 0.00554 | -0.0511 | 118.3213
4 | 0.7105 | 0.00621 | -0.0508 | 114.4122
4.5 | 0.7566 | 0.00806 | -0.0497 | 93.871
5 | 0.8031 | 0.00977 | -0.0486 | 82.2006
5.5 | 0.8549 | 0.01074 | -0.0477 | 79.5996
6 | 0.9064 | 0.01168 | -0.0466 | 77.6027
6.5 | 0.9584 | 0.0125 | -0.0456 | 76.672
7 | 1.0049 | 0.01382 | -0.0437 | 72.7135
7.5 | 1.0527 | 0.01487 | -0.042 | 70.7935
8 | 1.0888 | 0.01693 | -0.0388 | 64.3119
8.5 | 1.1301 | 0.01836 | -0.0362 | 61.5523
9 | 1.1674 | 0.01991 | -0.0332 | 58.6339
9.5 | 1.1816 | 0.02315 | -0.0273 | 51.041
10 | 1.2019 | 0.02609 | -0.0227 | 46.0675
10.5 | 1.2167 | 0.02958 | -0.0186 | 41.1325
11 | 1.2169 | 0.03464 | -0.0144 | 35.1299
11.5 | 1.2093 | 0.0404 | -0.0115 | 29.9332
12 | 1.1968 | 0.04694 | -0.0105 | 25.4964
12.5 | 1.1693 | 0.05621 | -0.0117 | 20.8023
13 | 1.1284 | 0.06913 | -0.0167 | 16.3229
13.5 | 1.0843 | 0.08556 | -0.0261 | 12.673
14 | 1.0426 | 0.10561 | -0.0392 | 9.8722
14.5 | 0.904 | 0.16091 | -0.0682 | 5.618
15 | 0.9001 | 0.17517 | -0.0756 | 5.1384
15.5 | 0.898 | 0.19191 | -0.0835 | 4.6793
16 | 0.9108 | 0.20042 | -0.0883 | 4.5445

## 47. Re 1M Mach 0.50 (1)
BIGFOIL.COM POLAR EXPORT
NACA63-310 a=0.6
NACA63-310 a=0.6 |  |  |  | Cl Max: | 1.152 | at alpha= | 20 | deg
JavaFoil+Calcfoil stall+Eppler ext transition |  |  |  | L/D Max: | 134.63 | at alpha= | 3.5 | deg
Re: | 1000000 |  |  | Cd Min: | 0.00538 | at alpha= | 3 | deg
Mach: | 0.5 |  |  | Cl=0 at alpha= | -2.0441 | deg
|  |  |  | @ Cl=0.1, Cd= | 0.0055321
|  |  |  | @ Cl=0.4, Cd= | 0.0056466
|  |  |  | @ Cl=0.6, Cd= | 0.0059767
alpha (deg) | Cl | Cd | Cm | Cl/Cd
-20 | -0.968 | 0.19208 | -0.02 | -5.038
-19.5 | -0.942 | 0.19004 | -0.02 | -4.959
-19 | -0.913 | 0.18621 | -0.019 | -4.903
-18.5 | -0.886 | 0.17634 | -0.019 | -5.027
-18 | -0.86 | 0.17304 | -0.019 | -4.968
-17.5 | -0.834 | 0.16782 | -0.019 | -4.967
-17 | -0.807 | 0.16382 | -0.02 | -4.927
-16.5 | -0.78 | 0.15564 | -0.019 | -5.009
-16 | -0.752 | 0.15033 | -0.019 | -5.003
-15.5 | -0.726 | 0.14412 | -0.019 | -5.035
-15 | -0.699 | 0.13787 | -0.019 | -5.071
-14.5 | -0.672 | 0.13313 | -0.02 | -5.051
-14 | -0.646 | 0.13271 | -0.02 | -4.866
-13.5 | -0.618 | 0.12533 | -0.019 | -4.928
-13 | -0.591 | 0.11966 | -0.019 | -4.938
-12.5 | -0.564 | 0.11605 | -0.019 | -4.861
-12 | -0.537 | 0.1127 | -0.019 | -4.768
-11.5 | -0.511 | 0.10813 | -0.019 | -4.722
-11 | -0.483 | 0.10387 | -0.018 | -4.649
-10.5 | -0.456 | 0.09854 | -0.018 | -4.627
-10 | -0.429 | 0.09717 | -0.019 | -4.417
-9.5 | -0.402 | 0.08902 | -0.019 | -4.519
-9 | -0.375 | 0.08652 | -0.019 | -4.339
-8.5 | -0.348 | 0.08957 | -0.019 | -3.89
-8 | -0.321 | 0.08136 | -0.018 | -3.946
-7.5 | -0.294 | 0.07995 | -0.018 | -3.679
-7 | -0.267 | 0.05128 | -0.019 | -5.214
-6.5 | -0.24 | 0.04675 | -0.019 | -5.143
-6 | -0.315 | 0.04852 | -0.018 | -6.484
-5.5 | -0.325 | 0.04164 | -0.018 | -7.798
-5 | -0.294 | 0.03814 | -0.019 | -7.721
-4.5 | -0.253 | 0.03537 | -0.021 | -7.148
-4 | -0.255 | 0.00879 | -0.047 | -29.063
-3.5 | -0.193 | 0.00843 | -0.048 | -22.879
-3 | -0.128 | 0.00816 | -0.048 | -15.695
-2.5 | -0.062 | 0.0079 | -0.049 | -7.808
-2 | 0.006 | 0.00742 | -0.049 | 0.744
-1.5 | 0.073 | 0.00554 | -0.05 | 13.217
-1 | 0.141 | 0.00552 | -0.05 | 25.553
-0.5 | 0.209 | 0.00553 | -0.051 | 37.841
0 | 0.277 | 0.00555 | -0.051 | 49.961
0.5 | 0.345 | 0.00559 | -0.052 | 61.735
1 | 0.413 | 0.00566 | -0.052 | 72.906
1.5 | 0.479 | 0.00576 | -0.052 | 83.211
2 | 0.546 | 0.00588 | -0.053 | 92.944
2.5 | 0.613 | 0.006 | -0.053 | 102.115
3 | 0.678 | 0.00538 | -0.054 | 125.991
3.5 | 0.742 | 0.00551 | -0.054 | 134.63
4 | 0.799 | 0.01123 | -0.054 | 71.142
4.5 | 0.855 | 0.01186 | -0.055 | 72.075
5 | 0.905 | 0.01265 | -0.055 | 71.527
5.5 | 0.943 | 0.01356 | -0.055 | 69.504
6 | 0.961 | 0.01474 | -0.056 | 65.229
6.5 | 0.779 | 0.04446 | -0.027 | 17.511
7 | 0.648 | 0.04942 | -0.022 | 13.11
7.5 | 0.507 | 0.05917 | -0.021 | 8.566
8 | 0.533 | 0.08178 | -0.023 | 6.521
8.5 | 0.559 | 0.08417 | -0.023 | 6.645
9 | 0.585 | 0.08281 | -0.024 | 7.067
9.5 | 0.612 | 0.0898 | -0.026 | 6.815
10 | 0.638 | 0.09228 | -0.026 | 6.912
10.5 | 0.664 | 0.09503 | -0.026 | 6.983
11 | 0.689 | 0.10294 | -0.026 | 6.695
11.5 | 0.716 | 0.10812 | -0.029 | 6.624
12 | 0.742 | 0.11549 | -0.029 | 6.422
12.5 | 0.767 | 0.11894 | -0.029 | 6.45
13 | 0.793 | 0.12551 | -0.03 | 6.317
13.5 | 0.82 | 0.12782 | -0.032 | 6.414
14 | 0.845 | 0.13168 | -0.032 | 6.418
14.5 | 0.87 | 0.14063 | -0.032 | 6.189
15 | 0.896 | 0.14495 | -0.033 | 6.184
15.5 | 0.923 | 0.15346 | -0.035 | 6.014
16 | 0.948 | 0.15826 | -0.035 | 5.99
16.5 | 0.973 | 0.16272 | -0.035 | 5.98
17 | 0.999 | 0.17002 | -0.036 | 5.876
17.5 | 1.026 | 0.1697 | -0.038 | 6.044
18 | 1.051 | 0.17452 | -0.038 | 6.02
18.5 | 1.075 | 0.17939 | -0.038 | 5.995
19 | 1.1 | 0.18736 | -0.039 | 5.872
19.5 | 1.129 | 0.19747 | -0.041 | 5.72
20 | 1.152 | 0.19912 | -0.041 | 5.787

## 48. Re 1M Mach 0.50 (2)
BIGFOIL.COM POLAR EXPORT
NACA63-310 a=0.6
NACA63-310 a=0.6 |  |  |  | Cl Max: | 1.1351 | at alpha= | 20 | deg
XFOIL ncrit=9 |  |  |  | L/D Max: | 121.314 | at alpha= | 3 | deg
Re: | 1000000 |  |  | Cd Min: | 0.30287 | at alpha= | 20 | deg
Mach: | 0.5 |  |  | Cl=0 at alpha= | -2.1142 | deg
|  |  |  | @ Cl=0.1, Cd= | 0.0061774
|  |  |  | @ Cl=0.4, Cd= | 0.0055148
|  |  |  | @ Cl=0.6, Cd= | 0.00537
alpha (deg) | Cl | Cd | Cm | Cl/Cd
-20 | -0.8396 | 0.27765 | 0.0823 | -3.024
-19.5 | -0.8168 | 0.26969 | 0.0769 | -3.0287
-19 | -0.7937 | 0.26139 | 0.0715 | -3.0365
-18.5 | -0.77 | 0.2527 | 0.0661 | -3.0471
-18 | -0.7464 | 0.24375 | 0.0602 | -3.0622
-17.5 | -0.7242 | 0.23499 | 0.0545 | -3.0818
-17 | -0.7021 | 0.22643 | 0.0492 | -3.1007
-16.5 | -0.6796 | 0.21749 | 0.0442 | -3.1247
-16 | -0.6572 | 0.20951 | 0.04 | -3.1368
-15.5 | -0.6351 | 0.20159 | 0.0353 | -3.1505
-15 | -0.6132 | 0.19332 | 0.0304 | -3.1719
-14.5 | -0.5924 | 0.18414 | 0.0247 | -3.2171
-14 | -0.5739 | 0.17528 | 0.0193 | -3.2742
-13.5 | -0.5558 | 0.16606 | 0.0146 | -3.347
-13 | -0.5347 | 0.15851 | 0.0112 | -3.3733
-12.5 | -0.5158 | 0.15064 | 0.007 | -3.4241
-12 | -0.4983 | 0.14245 | 0.0026 | -3.4981
-11.5 | -0.4853 | 0.13309 | -0.0036 | -3.6464
-11 | -0.4711 | 0.12431 | -0.0083 | -3.7897
-10.5 | -0.4581 | 0.1154 | -0.0129 | -3.9697
-9.5 | -0.4213 | 0.09894 | -0.0239 | -4.2581
-9 | -0.4141 | 0.09141 | -0.0271 | -4.5301
-8.5 | -0.4079 | 0.08222 | -0.0329 | -4.9611
-8 | -0.4243 | 0.07023 | -0.0387 | -6.0416
-7.5 | -0.4236 | 0.06133 | -0.0443 | -6.9069
-7 | -0.4415 | 0.04913 | -0.0555 | -8.9864
-6 | -0.4524 | 0.03068 | -0.0627 | -14.7458
-5.5 | -0.419 | 0.02461 | -0.0627 | -17.0256
-5 | -0.3739 | 0.01801 | -0.0615 | -20.7607
-4.5 | -0.3151 | 0.01386 | -0.0598 | -22.7345
-4 | -0.2513 | 0.01141 | -0.0584 | -22.0245
-3.5 | -0.1867 | 0.00989 | -0.0574 | -18.8777
-3 | -0.1194 | 0.00904 | -0.0568 | -13.208
-2.5 | -0.052 | 0.00831 | -0.0565 | -6.2575
-2 | 0.0154 | 0.00781 | -0.0564 | 1.9718
-1.5 | 0.079 | 0.00631 | -0.0569 | 12.5198
-1 | 0.1455 | 0.00589 | -0.0571 | 24.7029
-0.5 | 0.2127 | 0.00575 | -0.0572 | 36.9913
0 | 0.2798 | 0.00565 | -0.0573 | 49.5221
0.5 | 0.3471 | 0.00557 | -0.0576 | 62.316
1 | 0.4142 | 0.0055 | -0.0577 | 75.3091
1.5 | 0.4803 | 0.00543 | -0.0574 | 88.453
2 | 0.5448 | 0.00537 | -0.0567 | 101.4525
2.5 | 0.6043 | 0.00537 | -0.0545 | 112.5326
3 | 0.683 | 0.00563 | -0.0566 | 121.3144
3.5 | 0.747 | 0.00619 | -0.0558 | 120.6785
4 | 0.7974 | 0.0081 | -0.0536 | 98.4444
4.5 | 0.8416 | 0.01038 | -0.0506 | 81.079
5 | 0.8983 | 0.01152 | -0.0481 | 77.9774
5.5 | 0.9497 | 0.01295 | -0.0447 | 73.3359
6 | 0.9976 | 0.01444 | -0.0405 | 69.0859
6.5 | 1.0214 | 0.01687 | -0.0333 | 60.5453
7 | 1.0462 | 0.01949 | -0.0266 | 53.6788
7.5 | 1.0702 | 0.02307 | -0.0207 | 46.3893
8 | 1.0789 | 0.02853 | -0.0149 | 37.8163
8.5 | 1.069 | 0.0358 | -0.0104 | 29.8603
9 | 1.0449 | 0.0444 | -0.0088 | 23.5338
9.5 | 1.0136 | 0.05471 | -0.0109 | 18.5268
10 | 0.9804 | 0.06694 | -0.0169 | 14.646
10.5 | 0.951 | 0.0812 | -0.0263 | 11.7118
11 | 0.92 | 0.09944 | -0.0386 | 9.2518
11.5 | 0.9016 | 0.1164 | -0.0485 | 7.7457
12 | 0.8924 | 0.13076 | -0.0568 | 6.8247
12.5 | 0.89 | 0.14413 | -0.0644 | 6.175
13 | 0.8924 | 0.15678 | -0.0715 | 5.6921
13.5 | 0.9008 | 0.16808 | -0.0778 | 5.3594
14 | 0.9112 | 0.17923 | -0.0841 | 5.084
14.5 | 0.9192 | 0.19395 | -0.0917 | 4.7394
15 | 0.9349 | 0.2032 | -0.0962 | 4.6009
15.5 | 0.9525 | 0.21375 | -0.1019 | 4.4561
16 | 0.9701 | 0.22465 | -0.1085 | 4.3183
16.5 | 0.9895 | 0.23543 | -0.1151 | 4.2029
17 | 1.01 | 0.24447 | -0.1204 | 4.1314
17.5 | 1.0307 | 0.25272 | -0.1246 | 4.0784
18 | 1.0512 | 0.26277 | -0.1305 | 4.0005
18.5 | 1.071 | 0.27296 | -0.1367 | 3.9237
19 | 1.0921 | 0.28397 | -0.1437 | 3.8458
19.5 | 1.1135 | 0.29353 | -0.1494 | 3.7935
20 | 1.1351 | 0.30287 | -0.1552 | 3.7478

## 49. Re 2M Mach 0.00 (1)
BIGFOIL.COM POLAR EXPORT
NACA63-310 a=0.6
NACA63-310 a=0.6 |  |  |  | Cl Max: | 1.096 | at alpha= | 9.5 | deg
JavaFoil+Calcfoil stall+Eppler ext transition |  |  |  | L/D Max: | 138.087 | at alpha= | 4 | deg
Re: | 2000000 |  |  | Cd Min: | 0.00492 | at alpha= | 1 | deg
Mach: | 0 |  |  | Cl=0 at alpha= | -2.0424 | deg
|  |  |  | @ Cl=0.1, Cd= | 0.0051183
|  |  |  | @ Cl=0.4, Cd= | 0.0049642
|  |  |  | @ Cl=0.6, Cd= | 0.0052139
alpha (deg) | Cl | Cd | Cm | Cl/Cd
-16.5 | -0.417 | 0.13832 | -0.014 | -3.016
-16 | -0.438 | 0.13103 | -0.014 | -3.339
-15.5 | -0.458 | 0.12254 | -0.014 | -3.739
-15 | -0.479 | 0.1185 | -0.014 | -4.039
-14.5 | -0.499 | 0.1124 | -0.014 | -4.435
-14 | -0.517 | 0.10716 | -0.014 | -4.829
-13.5 | -0.535 | 0.10165 | -0.014 | -5.264
-13 | -0.551 | 0.0958 | -0.014 | -5.753
-12.5 | -0.561 | 0.0903 | -0.014 | -6.209
-12 | -0.567 | 0.08455 | -0.015 | -6.702
-11.5 | -0.569 | 0.07794 | -0.015 | -7.305
-11 | -0.569 | 0.07337 | -0.016 | -7.759
-10.5 | -0.565 | 0.06856 | -0.016 | -8.243
-10 | -0.557 | 0.06415 | -0.016 | -8.688
-9.5 | -0.546 | 0.0598 | -0.017 | -9.123
-9 | -0.53 | 0.05549 | -0.018 | -9.554
-8.5 | -0.51 | 0.05241 | -0.018 | -9.733
-8 | -0.486 | 0.04864 | -0.019 | -9.995
-7.5 | -0.568 | 0.00941 | -0.038 | -60.367
-7 | -0.529 | 0.00914 | -0.039 | -57.839
-6.5 | -0.485 | 0.00885 | -0.039 | -54.851
-6 | -0.439 | 0.00857 | -0.039 | -51.21
-5.5 | -0.389 | 0.00828 | -0.04 | -47.019
-5 | -0.337 | 0.00805 | -0.04 | -41.792
-4.5 | -0.282 | 0.00779 | -0.041 | -36.176
-4 | -0.226 | 0.00759 | -0.041 | -29.776
-3.5 | -0.169 | 0.0074 | -0.041 | -22.873
-3 | -0.112 | 0.00722 | -0.042 | -15.468
-2.5 | -0.054 | 0.00706 | -0.042 | -7.597
-2 | 0.005 | 0.00692 | -0.043 | 0.693
-1.5 | 0.063 | 0.00525 | -0.043 | 12.086
-1 | 0.122 | 0.00504 | -0.043 | 24.246
-0.5 | 0.181 | 0.00507 | -0.044 | 35.791
0 | 0.24 | 0.00505 | -0.044 | 47.551
0.5 | 0.299 | 0.00508 | -0.045 | 58.843
1 | 0.358 | 0.00492 | -0.045 | 72.721
1.5 | 0.415 | 0.00498 | -0.045 | 83.364
2 | 0.474 | 0.00503 | -0.046 | 94.196
2.5 | 0.532 | 0.0051 | -0.046 | 104.245
3 | 0.589 | 0.00521 | -0.047 | 113.111
3.5 | 0.646 | 0.00523 | -0.047 | 123.485
4 | 0.702 | 0.00508 | -0.047 | 138.087
4.5 | 0.756 | 0.00767 | -0.048 | 98.573
5 | 0.808 | 0.00784 | -0.048 | 103.076
5.5 | 0.858 | 0.00812 | -0.049 | 105.721
6 | 0.904 | 0.01012 | -0.049 | 89.371
6.5 | 0.947 | 0.01059 | -0.049 | 89.427
7 | 0.986 | 0.01117 | -0.05 | 88.274
7.5 | 1.019 | 0.01181 | -0.05 | 86.333
8 | 1.047 | 0.01245 | -0.05 | 84.123
8.5 | 1.07 | 0.01314 | -0.051 | 81.457
9 | 1.086 | 0.01394 | -0.051 | 77.943
9.5 | 1.096 | 0.01497 | -0.051 | 73.227
10 | 1.092 | 0.01606 | -0.051 | 68.016
10.5 | 1.078 | 0.01731 | -0.051 | 62.299
11 | 0.894 | 0.06584 | -0.031 | 13.577
11.5 | 0.868 | 0.07421 | -0.027 | 11.7
12 | 0.845 | 0.07999 | -0.025 | 10.57
12.5 | 0.819 | 0.08503 | -0.025 | 9.637
13 | 0.791 | 0.09111 | -0.024 | 8.678
13.5 | 0.76 | 0.09661 | -0.025 | 7.869
14 | 0.728 | 0.10181 | -0.025 | 7.149
14.5 | 0.695 | 0.10865 | -0.025 | 6.394

## 50. Re 2M Mach 0.00 (2)
BIGFOIL.COM POLAR EXPORT
NACA63-310 a=0.6
NACA63-310 a=0.6 |  |  |  | Cl Max: | 1.5003 | at alpha= | 15.5 | deg
XFOIL ncrit=9 |  |  |  | L/D Max: | 126.325 | at alpha= | 3.5 | deg
Re: | 2000000 |  |  | Cd Min: | 0.22716 | at alpha= | -18.5 | deg
Mach: | 0 |  |  | Cl=0 at alpha= | -2.0919 | deg
|  |  |  | @ Cl=0.1, Cd= | 0.004926
|  |  |  | @ Cl=0.4, Cd= | 0.004239
|  |  |  | @ Cl=0.6, Cd= | 0.0047771
alpha (deg) | Cl | Cd | Cm | Cl/Cd
-18.5 | -0.6987 | 0.22716 | 0.051 | -3.0758
-18 | -0.6812 | 0.22043 | 0.0468 | -3.0903
-17.5 | -0.6638 | 0.2124 | 0.0424 | -3.1252
-17 | -0.6474 | 0.20489 | 0.0381 | -3.1597
-16.5 | -0.6313 | 0.19724 | 0.0338 | -3.2007
-16 | -0.6164 | 0.18913 | 0.0296 | -3.2591
-14.5 | -1.0754 | 0.04438 | -0.0499 | -24.2316
-14 | -1.1295 | 0.03361 | -0.0551 | -33.6061
-13.5 | -1.1444 | 0.0287 | -0.0515 | -39.8746
-13 | -1.1176 | 0.02594 | -0.0504 | -43.084
-12.5 | -1.074 | 0.02492 | -0.05 | -43.0979
-12 | -1.0335 | 0.02316 | -0.0495 | -44.6244
-11.5 | -0.9922 | 0.02146 | -0.0487 | -46.2349
-10.5 | -0.9043 | 0.01886 | -0.0468 | -47.948
-10 | -0.8544 | 0.01816 | -0.0464 | -47.0485
-9.5 | -0.8143 | 0.01487 | -0.0455 | -54.7613
-9 | -0.7622 | 0.01416 | -0.0454 | -53.8277
-8.5 | -0.7095 | 0.01343 | -0.0453 | -52.8295
-8 | -0.656 | 0.01281 | -0.0453 | -51.21
-7.5 | -0.602 | 0.01222 | -0.0453 | -49.2635
-7 | -0.551 | 0.01056 | -0.045 | -52.178
-6.5 | -0.496 | 0.01003 | -0.0451 | -49.4516
-6 | -0.4408 | 0.00948 | -0.0452 | -46.4979
-5.5 | -0.3854 | 0.00892 | -0.0453 | -43.2063
-5 | -0.3296 | 0.00836 | -0.0455 | -39.4258
-4 | -0.217 | 0.00745 | -0.0459 | -29.1275
-3.5 | -0.1603 | 0.00713 | -0.0462 | -22.4825
-3 | -0.1032 | 0.00685 | -0.0465 | -15.0657
-2.5 | -0.0462 | 0.00656 | -0.0468 | -7.0427
-2 | 0.0104 | 0.00608 | -0.0472 | 1.7105
-1.5 | 0.0661 | 0.00519 | -0.0478 | 12.736
-1 | 0.1226 | 0.00475 | -0.0483 | 25.8105
-0.5 | 0.1799 | 0.00456 | -0.0487 | 39.4518
0 | 0.2372 | 0.00443 | -0.049 | 53.544
0.5 | 0.2945 | 0.00435 | -0.0494 | 67.7011
1.5 | 0.4085 | 0.00423 | -0.05 | 96.5721
2 | 0.4645 | 0.00424 | -0.0501 | 109.5519
2.5 | 0.5195 | 0.0043 | -0.0499 | 120.814
3 | 0.5703 | 0.00457 | -0.0489 | 124.7921
3.5 | 0.6291 | 0.00498 | -0.0498 | 126.3253
4 | 0.6801 | 0.00616 | -0.0498 | 110.4058
4.5 | 0.7299 | 0.00736 | -0.0494 | 99.1712
5 | 0.781 | 0.00829 | -0.0491 | 94.2099
5.5 | 0.8339 | 0.00887 | -0.049 | 94.0135
6 | 0.8871 | 0.00937 | -0.0488 | 94.6745
6.5 | 0.9394 | 0.00995 | -0.0486 | 94.4121
7 | 0.9912 | 0.01051 | -0.0483 | 94.3102
7.5 | 1.0417 | 0.01121 | -0.0477 | 92.926
8 | 1.0923 | 0.01181 | -0.0473 | 92.4894
8.5 | 1.1393 | 0.01279 | -0.0463 | 89.0774
9 | 1.1879 | 0.01346 | -0.0456 | 88.2541
9.5 | 1.2346 | 0.01424 | -0.0447 | 86.6994
10 | 1.2727 | 0.01579 | -0.0425 | 80.6016
10.5 | 1.3166 | 0.01659 | -0.0412 | 79.3611
11 | 1.3552 | 0.01772 | -0.0392 | 76.4786
11.5 | 1.3903 | 0.01892 | -0.0368 | 73.4831
12 | 1.4162 | 0.02009 | -0.0328 | 70.4928
12.5 | 1.4358 | 0.02177 | -0.0287 | 65.9531
13 | 1.4347 | 0.0253 | -0.0233 | 56.7075
13.5 | 1.4547 | 0.0275 | -0.0207 | 52.8982
14 | 1.4789 | 0.02947 | -0.0189 | 50.1832
14.5 | 1.4841 | 0.0333 | -0.0164 | 44.5676
15 | 1.4949 | 0.03685 | -0.0149 | 40.5672
15.5 | 1.5003 | 0.04123 | -0.0138 | 36.3886
16 | 1.4929 | 0.04736 | -0.0136 | 31.5224
16.5 | 1.483 | 0.05445 | -0.0145 | 27.236
17 | 1.4645 | 0.06365 | -0.0172 | 23.0086
17.5 | 1.4476 | 0.07366 | -0.0213 | 19.6525
18 | 1.4087 | 0.08872 | -0.029 | 15.878
18.5 | 1.3519 | 0.10946 | -0.041 | 12.3506
19 | 1.2658 | 0.14002 | -0.0596 | 9.0401

## 51. Re 2M Mach 0.10 (1)
BIGFOIL.COM POLAR EXPORT
NACA63-310 a=0.6
NACA63-310 a=0.6 |  |  |  | Cl Max: | 1.09 | at alpha= | 9.5 | deg
JavaFoil+Calcfoil stall+Eppler ext transition |  |  |  | L/D Max: | 138.849 | at alpha= | 4 | deg
Re: | 2000000 |  |  | Cd Min: | 0.0049 | at alpha= | 0.5 | deg
Mach: | 0.1 |  |  | Cl=0 at alpha= | -2.0424 | deg
|  |  |  | @ Cl=0.1, Cd= | 0.0051341
|  |  |  | @ Cl=0.4, Cd= | 0.0049853
|  |  |  | @ Cl=0.6, Cd= | 0.0052112
alpha (deg) | Cl | Cd | Cm | Cl/Cd
-16 | -0.394 | 0.13354 | -0.014 | -2.947
-15.5 | -0.417 | 0.125 | -0.015 | -3.335
-15 | -0.44 | 0.12072 | -0.014 | -3.645
-14.5 | -0.463 | 0.11428 | -0.015 | -4.053
-14 | -0.486 | 0.10672 | -0.015 | -4.55
-13.5 | -0.507 | 0.10179 | -0.015 | -4.978
-13 | -0.526 | 0.09655 | -0.014 | -5.449
-12.5 | -0.539 | 0.09091 | -0.014 | -5.93
-12 | -0.548 | 0.08554 | -0.015 | -6.407
-11.5 | -0.554 | 0.0797 | -0.015 | -6.951
-11 | -0.557 | 0.07481 | -0.016 | -7.44
-10.5 | -0.555 | 0.06902 | -0.016 | -8.046
-10 | -0.55 | 0.06424 | -0.016 | -8.559
-9.5 | -0.54 | 0.06003 | -0.017 | -8.996
-9 | -0.526 | 0.05612 | -0.018 | -9.38
-8.5 | -0.508 | 0.05269 | -0.018 | -9.638
-8 | -0.485 | 0.04898 | -0.019 | -9.9
-7.5 | -0.459 | 0.04508 | -0.02 | -10.188
-7 | -0.529 | 0.00917 | -0.039 | -57.733
-6.5 | -0.487 | 0.00885 | -0.039 | -54.957
-6 | -0.44 | 0.00858 | -0.04 | -51.327
-5.5 | -0.391 | 0.00834 | -0.04 | -46.829
-5 | -0.338 | 0.00805 | -0.04 | -41.953
-4.5 | -0.283 | 0.00784 | -0.041 | -36.136
-4 | -0.227 | 0.00759 | -0.041 | -29.929
-3.5 | -0.17 | 0.0074 | -0.042 | -22.988
-3 | -0.112 | 0.00722 | -0.042 | -15.559
-2.5 | -0.054 | 0.00705 | -0.042 | -7.646
-2 | 0.005 | 0.00696 | -0.043 | 0.692
-1.5 | 0.064 | 0.00525 | -0.043 | 12.16
-1 | 0.123 | 0.00506 | -0.044 | 24.308
-0.5 | 0.182 | 0.00506 | -0.044 | 36.024
0 | 0.241 | 0.00507 | -0.044 | 47.552
0.5 | 0.3 | 0.0049 | -0.045 | 61.258
1 | 0.359 | 0.00495 | -0.045 | 72.575
1.5 | 0.417 | 0.005 | -0.046 | 83.524
2 | 0.476 | 0.00504 | -0.046 | 94.375
2.5 | 0.534 | 0.00512 | -0.046 | 104.394
3 | 0.592 | 0.0052 | -0.047 | 113.847
3.5 | 0.649 | 0.00528 | -0.047 | 122.968
4 | 0.705 | 0.00508 | -0.048 | 138.849
4.5 | 0.759 | 0.00768 | -0.048 | 98.903
5 | 0.812 | 0.00796 | -0.048 | 102.078
5.5 | 0.862 | 0.00976 | -0.049 | 88.278
6 | 0.908 | 0.01018 | -0.049 | 89.151
6.5 | 0.951 | 0.01069 | -0.05 | 88.904
7 | 0.988 | 0.01125 | -0.05 | 87.826
7.5 | 1.021 | 0.01192 | -0.05 | 85.656
8 | 1.048 | 0.01264 | -0.05 | 82.848
8.5 | 1.069 | 0.01329 | -0.051 | 80.424
9 | 1.083 | 0.01416 | -0.051 | 76.502
9.5 | 1.09 | 0.01527 | -0.051 | 71.423
10 | 1.084 | 0.01625 | -0.051 | 66.685
10.5 | 1.062 | 0.01809 | -0.051 | 58.704
11 | 0.874 | 0.06941 | -0.028 | 12.588
11.5 | 0.85 | 0.07525 | -0.026 | 11.301
12 | 0.823 | 0.08109 | -0.025 | 10.152
12.5 | 0.793 | 0.08595 | -0.024 | 9.226
13 | 0.76 | 0.09221 | -0.024 | 8.243
13.5 | 0.725 | 0.09902 | -0.024 | 7.322
14 | 0.689 | 0.10342 | -0.025 | 6.658
14.5 | 0.651 | 0.11037 | -0.025 | 5.9

## 52. Re 2M Mach 0.10 (2)
BIGFOIL.COM POLAR EXPORT
NACA63-310 a=0.6
NACA63-310 a=0.6 |  |  |  | Cl Max: | 1.4664 | at alpha= | 15 | deg
XFOIL ncrit=9 |  |  |  | L/D Max: | 126.188 | at alpha= | 3.5 | deg
Re: | 2000000 |  |  | Cd Min: | 0.22113 | at alpha= | -18 | deg
Mach: | 0.1 |  |  | Cl=0 at alpha= | -2.0923 | deg
|  |  |  | @ Cl=0.1, Cd= | 0.0049395
|  |  |  | @ Cl=0.4, Cd= | 0.0042515
|  |  |  | @ Cl=0.6, Cd= | 0.0048073
alpha (deg) | Cl | Cd | Cm | Cl/Cd
-18 | -0.683 | 0.22113 | 0.0473 | -3.0887
-17.5 | -0.6654 | 0.21308 | 0.0428 | -3.1228
-17 | -0.6488 | 0.20555 | 0.0385 | -3.1564
-16.5 | -0.6324 | 0.19789 | 0.0342 | -3.1957
-16 | -0.6172 | 0.18978 | 0.03 | -3.2522
-15 | -0.5944 | 0.17117 | 0.021 | -3.4726
-14.5 | -0.5738 | 0.16715 | 0.0179 | -3.4328
-14 | -0.5606 | 0.15836 | 0.0134 | -3.54
-13.5 | -0.5487 | 0.14984 | 0.0092 | -3.6619
-13 | -1.0822 | 0.0316 | -0.0536 | -34.2468
-12.5 | -1.0506 | 0.02961 | -0.0526 | -35.4813
-12 | -1.0192 | 0.02701 | -0.0518 | -37.7342
-11.5 | -0.9828 | 0.02447 | -0.0512 | -40.1635
-11 | -0.9491 | 0.02209 | -0.0493 | -42.9651
-10.5 | -0.9069 | 0.02015 | -0.0483 | -45.0074
-10 | -0.8591 | 0.01892 | -0.0477 | -45.407
-9.5 | -0.8192 | 0.01552 | -0.0466 | -52.7835
-9 | -0.7671 | 0.01465 | -0.0464 | -52.3618
-8.5 | -0.714 | 0.01389 | -0.0462 | -51.4039
-8 | -0.6603 | 0.01315 | -0.046 | -50.2129
-7.5 | -0.6062 | 0.01242 | -0.0459 | -48.8084
-7 | -0.5546 | 0.0108 | -0.0456 | -51.3519
-6.5 | -0.4994 | 0.01016 | -0.0456 | -49.1535
-6 | -0.4437 | 0.00961 | -0.0457 | -46.1707
-5.5 | -0.3879 | 0.009 | -0.0458 | -43.1
-5 | -0.3312 | 0.00863 | -0.046 | -38.3778
-4.5 | -0.2756 | 0.00783 | -0.046 | -35.198
-4 | -0.2185 | 0.00748 | -0.0463 | -29.2112
-3.5 | -0.1613 | 0.00715 | -0.0465 | -22.5594
-3 | -0.1039 | 0.00686 | -0.0468 | -15.1458
-2.5 | -0.0464 | 0.00658 | -0.0471 | -7.0517
-2 | 0.0105 | 0.00611 | -0.0475 | 1.7185
-1.5 | 0.0666 | 0.00521 | -0.0481 | 12.7831
-1 | 0.1234 | 0.00475 | -0.0485 | 25.9789
-0.5 | 0.1809 | 0.00457 | -0.0489 | 39.5842
0 | 0.2386 | 0.00444 | -0.0493 | 53.7387
0.5 | 0.2963 | 0.00436 | -0.0497 | 67.9587
1 | 0.3538 | 0.0043 | -0.05 | 82.2791
1.5 | 0.4109 | 0.00424 | -0.0503 | 96.9104
2 | 0.4673 | 0.00426 | -0.0504 | 109.6948
2.5 | 0.5226 | 0.00432 | -0.0502 | 120.9722
3.5 | 0.6322 | 0.00501 | -0.0499 | 126.1876
4 | 0.6838 | 0.00623 | -0.0499 | 109.7592
4.5 | 0.734 | 0.00741 | -0.0496 | 99.0553
5 | 0.7854 | 0.00835 | -0.0492 | 94.0599
5.5 | 0.8387 | 0.00893 | -0.0491 | 93.9194
6 | 0.8923 | 0.00943 | -0.0489 | 94.6235
6.5 | 0.9449 | 0.01001 | -0.0485 | 94.3956
7 | 0.9968 | 0.01064 | -0.0481 | 93.6842
7.5 | 1.0478 | 0.01131 | -0.0475 | 92.6437
8 | 1.0986 | 0.01195 | -0.047 | 91.9331
8.5 | 1.1458 | 0.01293 | -0.0459 | 88.6156
9 | 1.1942 | 0.01366 | -0.045 | 87.4231
9.5 | 1.2406 | 0.01451 | -0.0438 | 85.4997
10 | 1.2785 | 0.01607 | -0.0415 | 79.5582
10.5 | 1.3213 | 0.017 | -0.0399 | 77.7235
11 | 1.3579 | 0.01827 | -0.0374 | 74.324
11.5 | 1.3879 | 0.01955 | -0.0339 | 70.9923
12 | 1.4107 | 0.02096 | -0.0297 | 67.3044
12.5 | 1.4124 | 0.0242 | -0.024 | 58.3636
13 | 1.4297 | 0.0266 | -0.0208 | 53.7481
13.5 | 1.4455 | 0.02934 | -0.0181 | 49.2672
14 | 1.4634 | 0.03207 | -0.0161 | 45.6314
14.5 | 1.4618 | 0.03686 | -0.0139 | 39.6582
15 | 1.4664 | 0.04137 | -0.0128 | 35.446
15.5 | 1.4626 | 0.0472 | -0.0125 | 30.9873
16 | 1.4461 | 0.05522 | -0.0137 | 26.188
16.5 | 1.4254 | 0.06493 | -0.0168 | 21.9529
17 | 1.3918 | 0.0781 | -0.0227 | 17.8207
17.5 | 1.3567 | 0.09327 | -0.031 | 14.5459
18 | 1.2894 | 0.11751 | -0.0456 | 10.9727
18.5 | 1.1846 | 0.15453 | -0.0681 | 7.6658

## 53. Re 2M Mach 0.25 (1)
BIGFOIL.COM POLAR EXPORT
NACA63-310 a=0.6
NACA63-310 a=0.6 |  |  |  | Cl Max: | 1.053 | at alpha= | 8.5 | deg
JavaFoil+Calcfoil stall+Eppler ext transition |  |  |  | L/D Max: | 139.21 | at alpha= | 4 | deg
Re: | 2000000 |  |  | Cd Min: | 0.00494 | at alpha= | 0.5 | deg
Mach: | 0.25 |  |  | Cl=0 at alpha= | -2.0417 | deg
|  |  |  | @ Cl=0.1, Cd= | 0.0051923
|  |  |  | @ Cl=0.4, Cd= | 0.10873
|  |  |  | @ Cl=0.6, Cd= | 0.10873
alpha (deg) | Cl | Cd | Cm | Cl/Cd
-14 | -0.155 | 0.11278 | -0.016 | -1.376
-13.5 | -0.232 | 0.10638 | -0.016 | -2.185
-13 | -0.294 | 0.09947 | -0.016 | -2.958
-12.5 | -0.342 | 0.09241 | -0.016 | -3.703
-12 | -0.382 | 0.08862 | -0.016 | -4.315
-11.5 | -0.417 | 0.08281 | -0.016 | -5.039
-11 | -0.446 | 0.07784 | -0.016 | -5.73
-10.5 | -0.468 | 0.07506 | -0.015 | -6.238
-10 | -0.484 | 0.06856 | -0.016 | -7.055
-9.5 | -0.492 | 0.06455 | -0.016 | -7.621
-9 | -0.493 | 0.05885 | -0.017 | -8.373
-8.5 | -0.486 | 0.05478 | -0.018 | -8.875
-8 | -0.473 | 0.05082 | -0.018 | -9.301
-7.5 | -0.453 | 0.0469 | -0.019 | -9.657
-7 | -0.427 | 0.04388 | -0.02 | -9.734
-6.5 | -0.491 | 0.00908 | -0.04 | -54.04
-6 | -0.447 | 0.00883 | -0.041 | -50.612
-5.5 | -0.398 | 0.00852 | -0.041 | -46.727
-5 | -0.345 | 0.00819 | -0.042 | -42.162
-4.5 | -0.29 | 0.00795 | -0.042 | -36.478
-4 | -0.233 | 0.00768 | -0.042 | -30.286
-3.5 | -0.174 | 0.00747 | -0.043 | -23.367
-3 | -0.115 | 0.00728 | -0.043 | -15.827
-2.5 | -0.055 | 0.00714 | -0.044 | -7.759
-2 | 0.005 | 0.00701 | -0.044 | 0.706
-1.5 | 0.066 | 0.0053 | -0.044 | 12.361
-1 | 0.126 | 0.00511 | -0.045 | 24.738
-0.5 | 0.187 | 0.00507 | -0.045 | 36.919
0 | 0.248 | 0.00509 | -0.046 | 48.709
0.5 | 0.309 | 0.00494 | -0.046 | 62.421
1 | 0.369 | 0.00498 | -0.047 | 74.116
1.5 | 0.429 | 0.00502 | -0.047 | 85.457
2 | 0.489 | 0.00507 | -0.047 | 96.459
2.5 | 0.549 | 0.00515 | -0.048 | 106.483
3 | 0.608 | 0.00528 | -0.048 | 115.235
3.5 | 0.666 | 0.00537 | -0.049 | 124.01
4 | 0.724 | 0.0052 | -0.049 | 139.21
4.5 | 0.779 | 0.00788 | -0.049 | 98.823
5 | 0.832 | 0.00973 | -0.05 | 85.539
5.5 | 0.881 | 0.01011 | -0.05 | 87.148
6 | 0.926 | 0.01059 | -0.051 | 87.464
6.5 | 0.966 | 0.01114 | -0.051 | 86.663
7 | 0.999 | 0.01179 | -0.051 | 84.73
7.5 | 1.025 | 0.01253 | -0.051 | 81.842
8 | 1.043 | 0.01342 | -0.052 | 77.749
8.5 | 1.053 | 0.01425 | -0.052 | 73.897
9 | 1.052 | 0.01529 | -0.052 | 68.81
9.5 | 1.036 | 0.01683 | -0.052 | 61.562
10 | 0.836 | 0.06469 | -0.025 | 12.93
10.5 | 0.8 | 0.07001 | -0.024 | 11.423
11 | 0.753 | 0.07485 | -0.023 | 10.061
11.5 | 0.697 | 0.08011 | -0.024 | 8.7
12 | 0.632 | 0.08881 | -0.024 | 7.117
12.5 | 0.56 | 0.09264 | -0.024 | 6.047
13 | 0.482 | 0.10149 | -0.024 | 4.754
13.5 | 0.399 | 0.10873 | -0.024 | 3.672

## 54. Re 2M Mach 0.25 (2)
BIGFOIL.COM POLAR EXPORT
NACA63-310 a=0.6
NACA63-310 a=0.6 |  |  |  | Cl Max: | 1.3469 | at alpha= | 11.5 | deg
XFOIL ncrit=9 |  |  |  | L/D Max: | 125.911 | at alpha= | 3 | deg
Re: | 2000000 |  |  | Cd Min: | 0.26811 | at alpha= | 20 | deg
Mach: | 0.25 |  |  | Cl=0 at alpha= | -2.0947 | deg
|  |  |  | @ Cl=0.1, Cd= | 0.0050684
|  |  |  | @ Cl=0.4, Cd= | 0.0043407
|  |  |  | @ Cl=0.6, Cd= | 0.0047673
alpha (deg) | Cl | Cd | Cm | Cl/Cd
-14 | -0.5605 | 0.16167 | 0.0149 | -3.4669
-13.5 | -0.5472 | 0.15317 | 0.0106 | -3.5725
-13 | -0.5354 | 0.14458 | 0.0064 | -3.7031
-12.5 | -0.5265 | 0.13602 | 0.0025 | -3.8708
-12 | -0.5194 | 0.12693 | -0.0018 | -4.092
-11.5 | -0.5201 | 0.11554 | -0.007 | -4.5015
-11 | -0.5219 | 0.10468 | -0.0122 | -4.9857
-10 | -0.5439 | 0.07758 | -0.0301 | -7.0108
-9.5 | -0.6086 | 0.05597 | -0.0468 | -10.8737
-9 | -0.7416 | 0.0284 | -0.0531 | -26.1127
-8.5 | -0.7317 | 0.01826 | -0.0516 | -40.0712
-8 | -0.6793 | 0.01652 | -0.0509 | -41.1199
-7.5 | -0.6257 | 0.01485 | -0.0502 | -42.1347
-7 | -0.571 | 0.01324 | -0.0495 | -43.1269
-6.5 | -0.5179 | 0.01107 | -0.0488 | -46.7841
-6 | -0.4596 | 0.01043 | -0.0485 | -44.0652
-5.5 | -0.402 | 0.00956 | -0.0482 | -42.0502
-5 | -0.3435 | 0.00891 | -0.0481 | -38.5522
-4.5 | -0.2855 | 0.00805 | -0.048 | -35.4658
-4 | -0.2263 | 0.00764 | -0.0481 | -29.6204
-3.5 | -0.1668 | 0.00733 | -0.0482 | -22.7558
-3 | -0.1076 | 0.00694 | -0.0484 | -15.5043
-2.5 | -0.0479 | 0.00665 | -0.0486 | -7.203
-2 | 0.0112 | 0.00624 | -0.049 | 1.7949
-1.5 | 0.0691 | 0.00537 | -0.0496 | 12.8678
-1 | 0.1275 | 0.0048 | -0.05 | 26.5625
-0.5 | 0.1869 | 0.00461 | -0.0504 | 40.5423
0 | 0.2464 | 0.0045 | -0.0508 | 54.7556
0.5 | 0.306 | 0.00442 | -0.0512 | 69.2308
1.5 | 0.4246 | 0.00432 | -0.0518 | 98.287
2 | 0.483 | 0.00434 | -0.0519 | 111.2903
2.5 | 0.5403 | 0.00443 | -0.0518 | 121.9639
3 | 0.5943 | 0.00472 | -0.0509 | 125.911
3.5 | 0.6497 | 0.00518 | -0.0505 | 125.4247
4 | 0.7046 | 0.00656 | -0.0509 | 107.4085
4.5 | 0.7563 | 0.00776 | -0.0503 | 97.4613
5 | 0.8098 | 0.00864 | -0.0498 | 93.7269
5.5 | 0.8654 | 0.00921 | -0.0494 | 93.9631
6 | 0.9201 | 0.00987 | -0.0487 | 93.2219
6.5 | 0.9751 | 0.01041 | -0.0482 | 93.6695
7 | 1.0276 | 0.01124 | -0.0471 | 91.4235
7.5 | 1.0804 | 0.01197 | -0.0461 | 90.259
8 | 1.1287 | 0.01309 | -0.0444 | 86.2261
8.5 | 1.1781 | 0.014 | -0.0427 | 84.15
9 | 1.2243 | 0.0151 | -0.0407 | 81.0795
9.5 | 1.2587 | 0.01706 | -0.037 | 73.7808
10 | 1.2924 | 0.01876 | -0.0332 | 68.8913
10.5 | 1.3163 | 0.0204 | -0.028 | 64.5245
11 | 1.331 | 0.02297 | -0.0227 | 57.9451
11.5 | 1.3469 | 0.0258 | -0.0185 | 52.2054
12 | 1.3367 | 0.03123 | -0.0137 | 42.8018
12.5 | 1.3301 | 0.03683 | -0.0107 | 36.1146
13 | 1.3124 | 0.04407 | -0.0093 | 29.7799
13.5 | 1.2793 | 0.05405 | -0.0106 | 23.6688
14 | 1.2476 | 0.06552 | -0.0148 | 19.0415
14.5 | 1.2022 | 0.08156 | -0.0237 | 14.7401
15 | 1.169 | 0.09827 | -0.0342 | 11.8958
15.5 | 1.1224 | 0.12096 | -0.0481 | 9.2791
17 | 0.9511 | 0.21017 | -0.0969 | 4.5254
17.5 | 0.9599 | 0.22141 | -0.1029 | 4.3354
18 | 0.9732 | 0.23102 | -0.1082 | 4.2126
18.5 | 0.985 | 0.24127 | -0.1137 | 4.0826
19 | 0.998 | 0.25143 | -0.1192 | 3.9693
19.5 | 1.0136 | 0.2598 | -0.1241 | 3.9015
20 | 1.0297 | 0.26811 | -0.1292 | 3.8406

## 55. Re 2M Mach 0.50 (1)
BIGFOIL.COM POLAR EXPORT
NACA63-310 a=0.6
NACA63-310 a=0.6 |  |  |  | Cl Max: | 1.153 | at alpha= | 20 | deg
JavaFoil+Calcfoil stall+Eppler ext transition |  |  |  | L/D Max: | 128.472 | at alpha= | 3.5 | deg
Re: | 2000000 |  |  | Cd Min: | 0.005 | at alpha= | -1 | deg
Mach: | 0.5 |  |  | Cl=0 at alpha= | -2.0441 | deg
|  |  |  | @ Cl=0.1, Cd= | 0.0051507
|  |  |  | @ Cl=0.4, Cd= | 0.0051143
|  |  |  | @ Cl=0.6, Cd= | 0.0054025
alpha (deg) | Cl | Cd | Cm | Cl/Cd
-20 | -0.968 | 0.17334 | -0.02 | -5.585
-19.5 | -0.943 | 0.16988 | -0.02 | -5.553
-19 | -0.914 | 0.16751 | -0.02 | -5.457
-18.5 | -0.887 | 0.15773 | -0.019 | -5.624
-18 | -0.86 | 0.15501 | -0.019 | -5.549
-17.5 | -0.834 | 0.14898 | -0.02 | -5.597
-17 | -0.807 | 0.14627 | -0.02 | -5.519
-16.5 | -0.781 | 0.13994 | -0.02 | -5.579
-16 | -0.753 | 0.13599 | -0.019 | -5.535
-15.5 | -0.726 | 0.12887 | -0.019 | -5.632
-15 | -0.699 | 0.12339 | -0.019 | -5.668
-14.5 | -0.673 | 0.11857 | -0.02 | -5.673
-14 | -0.646 | 0.11894 | -0.02 | -5.434
-13.5 | -0.618 | 0.1119 | -0.019 | -5.522
-13 | -0.591 | 0.10698 | -0.019 | -5.526
-12.5 | -0.564 | 0.10365 | -0.019 | -5.445
-12 | -0.538 | 0.09858 | -0.019 | -5.453
-11.5 | -0.511 | 0.09583 | -0.02 | -5.33
-11 | -0.483 | 0.09157 | -0.019 | -5.279
-10.5 | -0.456 | 0.08899 | -0.019 | -5.127
-10 | -0.43 | 0.07096 | -0.019 | -6.054
-9.5 | -0.403 | 0.08063 | -0.019 | -4.993
-9 | -0.376 | 0.07658 | -0.02 | -4.905
-8.5 | -0.349 | 0.07788 | -0.02 | -4.478
-8 | -0.321 | 0.06195 | -0.019 | -5.187
-7.5 | -0.294 | 0.05335 | -0.019 | -5.52
-7 | -0.268 | 0.04791 | -0.02 | -5.587
-6.5 | -0.241 | 0.04424 | -0.021 | -5.443
-6 | -0.315 | 0.04535 | -0.019 | -6.941
-5.5 | -0.325 | 0.03985 | -0.019 | -8.152
-5 | -0.296 | 0.03637 | -0.022 | -8.126
-4.5 | -0.314 | 0.00848 | -0.047 | -37.058
-4 | -0.255 | 0.00816 | -0.047 | -31.323
-3.5 | -0.193 | 0.00786 | -0.048 | -24.527
-3 | -0.128 | 0.00763 | -0.048 | -16.781
-2.5 | -0.062 | 0.00739 | -0.049 | -8.341
-2 | 0.006 | 0.0069 | -0.049 | 0.801
-1.5 | 0.073 | 0.00525 | -0.05 | 13.959
-1 | 0.141 | 0.005 | -0.05 | 28.2
-0.5 | 0.209 | 0.00503 | -0.051 | 41.644
0 | 0.277 | 0.00506 | -0.051 | 54.75
0.5 | 0.345 | 0.00509 | -0.052 | 67.773
1 | 0.413 | 0.00512 | -0.052 | 80.572
1.5 | 0.479 | 0.00522 | -0.052 | 91.738
2 | 0.546 | 0.00533 | -0.053 | 102.515
2.5 | 0.613 | 0.00542 | -0.053 | 113.041
3 | 0.678 | 0.00558 | -0.054 | 121.668
3.5 | 0.742 | 0.00578 | -0.054 | 128.472
4 | 0.802 | 0.01031 | -0.055 | 77.745
4.5 | 0.859 | 0.01055 | -0.055 | 81.409
5 | 0.909 | 0.01119 | -0.055 | 81.279
5.5 | 0.947 | 0.01192 | -0.056 | 79.492
6 | 0.967 | 0.01293 | -0.056 | 74.773
6.5 | 0.949 | 0.01427 | -0.056 | 66.458
7 | 0.649 | 0.04713 | -0.026 | 13.779
7.5 | 0.507 | 0.05545 | -0.023 | 9.147
8 | 0.535 | 0.05283 | -0.027 | 10.117
8.5 | 0.56 | 0.05868 | -0.026 | 9.546
9 | 0.586 | 0.06714 | -0.025 | 8.726
9.5 | 0.612 | 0.0782 | -0.027 | 7.831
10 | 0.638 | 0.08113 | -0.027 | 7.867
10.5 | 0.664 | 0.08533 | -0.027 | 7.782
11 | 0.69 | 0.09011 | -0.027 | 7.653
11.5 | 0.716 | 0.09476 | -0.029 | 7.561
12 | 0.742 | 0.10292 | -0.029 | 7.21
12.5 | 0.768 | 0.10639 | -0.03 | 7.215
13 | 0.794 | 0.11153 | -0.031 | 7.115
13.5 | 0.82 | 0.11287 | -0.032 | 7.266
14 | 0.845 | 0.11657 | -0.032 | 7.253
14.5 | 0.871 | 0.12384 | -0.033 | 7.03
15 | 0.898 | 0.13082 | -0.035 | 6.864
15.5 | 0.923 | 0.13595 | -0.035 | 6.79
16 | 0.948 | 0.13892 | -0.035 | 6.827
16.5 | 0.974 | 0.145 | -0.036 | 6.717
17 | 1.001 | 0.14829 | -0.038 | 6.753
17.5 | 1.026 | 0.15149 | -0.038 | 6.774
18 | 1.051 | 0.15586 | -0.038 | 6.745
18.5 | 1.076 | 0.16265 | -0.039 | 6.618
19 | 1.102 | 0.17105 | -0.04 | 6.445
19.5 | 1.131 | 0.17766 | -0.042 | 6.365
20 | 1.153 | 0.17877 | -0.041 | 6.45

## 56. Re 2M Mach 0.50 (2)
BIGFOIL.COM POLAR EXPORT
NACA63-310 a=0.6
NACA63-310 a=0.6 |  |  |  | Cl Max: | 1.137 | at alpha= | 20 | deg
XFOIL ncrit=9 |  |  |  | L/D Max: | 130.133 | at alpha= | 3 | deg
Re: | 2000000 |  |  | Cd Min: | 0.30138 | at alpha= | 20 | deg
Mach: | 0.5 |  |  | Cl=0 at alpha= | -2.0997 | deg
|  |  |  | @ Cl=0.1, Cd= | 0.005765
|  |  |  | @ Cl=0.4, Cd= | 0.00465
|  |  |  | @ Cl=0.6, Cd= | 0.0048488
alpha (deg) | Cl | Cd | Cm | Cl/Cd
-20 | -0.8401 | 0.27737 | 0.0827 | -3.0288
-19.5 | -0.8182 | 0.26883 | 0.0774 | -3.0436
-19 | -0.7952 | 0.26111 | 0.072 | -3.0455
-18.5 | -0.7719 | 0.25271 | 0.0666 | -3.0545
-18 | -0.7479 | 0.24366 | 0.0612 | -3.0694
-17.5 | -0.7251 | 0.23471 | 0.0558 | -3.0893
-17 | -0.7026 | 0.22604 | 0.0505 | -3.1083
-16.5 | -0.6802 | 0.21733 | 0.0452 | -3.1298
-16 | -0.6584 | 0.20857 | 0.0402 | -3.1567
-15.5 | -0.6369 | 0.19987 | 0.0352 | -3.1866
-15 | -0.6168 | 0.19102 | 0.0303 | -3.229
-14.5 | -0.5942 | 0.18387 | 0.0258 | -3.2316
-14 | -0.5738 | 0.17459 | 0.0206 | -3.2866
-13.5 | -0.555 | 0.16553 | 0.0156 | -3.3529
-13 | -0.5367 | 0.15679 | 0.0109 | -3.423
-12.5 | -0.5198 | 0.14789 | 0.0062 | -3.5148
-12 | -0.504 | 0.13961 | 0.002 | -3.6101
-11 | -0.4723 | 0.12002 | -0.0102 | -3.9352
-10.5 | -0.4605 | 0.11302 | -0.0133 | -4.0745
-10 | -0.4569 | 0.10279 | -0.0184 | -4.445
-9.5 | -0.4446 | 0.09542 | -0.0225 | -4.6594
-9 | -0.4354 | 0.08755 | -0.0269 | -4.9732
-8.5 | -0.4355 | 0.07811 | -0.0323 | -5.5755
-8 | -0.4401 | 0.0685 | -0.0383 | -6.4248
-7.5 | -0.4483 | 0.05869 | -0.0451 | -7.6384
-7 | -0.4735 | 0.04703 | -0.0561 | -10.068
-6.5 | -0.4845 | 0.03679 | -0.0609 | -13.1693
-6 | -0.4757 | 0.02648 | -0.0622 | -17.9645
-5.5 | -0.4444 | 0.01816 | -0.0615 | -24.4714
-5 | -0.3901 | 0.01321 | -0.0599 | -29.5307
-4.5 | -0.3268 | 0.01047 | -0.0582 | -31.213
-4 | -0.2612 | 0.00878 | -0.0569 | -29.7494
-3.5 | -0.1926 | 0.00798 | -0.0562 | -24.1353
-3 | -0.1237 | 0.00748 | -0.0558 | -16.5374
-2.5 | -0.055 | 0.00699 | -0.0557 | -7.8684
-2 | 0.0137 | 0.00668 | -0.0557 | 2.0509
-1.5 | 0.0807 | 0.00605 | -0.056 | 13.3388
-1 | 0.1464 | 0.00508 | -0.0566 | 28.8189
-0.5 | 0.2139 | 0.0048 | -0.057 | 44.5625
0 | 0.2818 | 0.00469 | -0.0574 | 60.0853
0.5 | 0.3499 | 0.00465 | -0.0578 | 75.2473
1 | 0.4179 | 0.00465 | -0.0581 | 89.871
1.5 | 0.4858 | 0.00468 | -0.0584 | 103.8034
2 | 0.5532 | 0.00475 | -0.0585 | 116.4632
2.5 | 0.6195 | 0.00489 | -0.0583 | 126.6871
3 | 0.6832 | 0.00525 | -0.0575 | 130.1333
4 | 0.7942 | 0.008 | -0.0541 | 99.275
4.5 | 0.8536 | 0.00908 | -0.0524 | 94.0088
5 | 0.9165 | 0.00982 | -0.0507 | 93.3299
5.5 | 0.9768 | 0.01077 | -0.0482 | 90.6964
6 | 1.0346 | 0.01185 | -0.0451 | 87.308
6.5 | 1.0806 | 0.01357 | -0.0402 | 79.6315
7 | 1.1102 | 0.01578 | -0.0329 | 70.3549
7.5 | 1.122 | 0.01904 | -0.0244 | 58.9286
8 | 1.126 | 0.02453 | -0.0169 | 45.903
8.5 | 1.113 | 0.03166 | -0.011 | 35.1548
9 | 1.0882 | 0.03969 | -0.008 | 27.4175
9.5 | 1.057 | 0.04917 | -0.0085 | 21.4968
10 | 1.0244 | 0.06032 | -0.0129 | 16.9828
10.5 | 0.9953 | 0.0732 | -0.0207 | 13.597
11 | 0.9637 | 0.08952 | -0.0321 | 10.7652
11.5 | 0.9432 | 0.10699 | -0.0432 | 8.8158
12 | 0.9285 | 0.12233 | -0.0524 | 7.5901
12.5 | 0.9166 | 0.13738 | -0.0616 | 6.672
13 | 0.9114 | 0.15171 | -0.0698 | 6.0075
13.5 | 0.9124 | 0.16537 | -0.0775 | 5.5173
14 | 0.9187 | 0.17847 | -0.0848 | 5.1476
14.5 | 0.9292 | 0.19063 | -0.0914 | 4.8744
15 | 0.943 | 0.20193 | -0.0977 | 4.6699
15.5 | 0.9593 | 0.21267 | -0.1038 | 4.5107
16 | 0.9764 | 0.2234 | -0.1097 | 4.3706
16.5 | 0.9949 | 0.23377 | -0.1156 | 4.2559
17 | 1.0138 | 0.2445 | -0.1216 | 4.1464
17.5 | 1.0333 | 0.25493 | -0.1274 | 4.0533
18 | 1.0539 | 0.26481 | -0.1332 | 3.9798
18.5 | 1.0746 | 0.27415 | -0.1389 | 3.9198
19 | 1.0957 | 0.2834 | -0.1445 | 3.8663
19.5 | 1.1166 | 0.29243 | -0.1502 | 3.8183
20 | 1.137 | 0.30138 | -0.1556 | 3.7726

## 57. Re 3M Mach 0.00 (1)
BIGFOIL.COM POLAR EXPORT
NACA63-310 a=0.6
NACA63-310 a=0.6 |  |  |  | Cl Max: | 1.101 | at alpha= | 9.5 | deg
JavaFoil+Calcfoil stall+Eppler ext transition |  |  |  | L/D Max: | 131.63 | at alpha= | 4 | deg
Re: | 3000000 |  |  | Cd Min: | 0.00478 | at alpha= | 1.5 | deg
Mach: | 0 |  |  | Cl=0 at alpha= | -2.0424 | deg
|  |  |  | @ Cl=0.1, Cd= | 0.0051037
|  |  |  | @ Cl=0.4, Cd= | 0.0048247
|  |  |  | @ Cl=0.6, Cd= | 0.0050393
alpha (deg) | Cl | Cd | Cm | Cl/Cd
-13 | -0.552 | 0.0916 | -0.015 | -6.023
-12.5 | -0.561 | 0.08694 | -0.015 | -6.456
-12 | -0.567 | 0.08209 | -0.016 | -6.91
-11.5 | -0.57 | 0.07647 | -0.016 | -7.453
-11 | -0.57 | 0.07147 | -0.017 | -7.974
-10.5 | -0.566 | 0.06671 | -0.017 | -8.484
-10 | -0.558 | 0.06247 | -0.018 | -8.938
-9.5 | -0.547 | 0.0579 | -0.018 | -9.442
-9 | -0.533 | 0.05287 | -0.02 | -10.082
-8.5 | -0.514 | 0.04942 | -0.021 | -10.39
-8 | -0.603 | 0.00936 | -0.038 | -64.359
-7.5 | -0.568 | 0.0089 | -0.038 | -63.795
-7 | -0.529 | 0.00862 | -0.039 | -61.36
-6.5 | -0.485 | 0.00833 | -0.039 | -58.282
-6 | -0.439 | 0.00804 | -0.039 | -54.554
-5.5 | -0.389 | 0.00776 | -0.04 | -50.136
-5 | -0.337 | 0.00754 | -0.04 | -44.613
-4.5 | -0.282 | 0.00732 | -0.041 | -38.536
-4 | -0.226 | 0.00712 | -0.041 | -31.737
-3.5 | -0.169 | 0.00694 | -0.041 | -24.376
-3 | -0.112 | 0.0068 | -0.042 | -16.433
-2.5 | -0.054 | 0.00672 | -0.042 | -7.99
-2 | 0.005 | 0.00663 | -0.043 | 0.724
-1.5 | 0.063 | 0.00511 | -0.043 | 12.435
-1 | 0.122 | 0.0051 | -0.043 | 23.999
-0.5 | 0.181 | 0.00487 | -0.044 | 37.23
0 | 0.24 | 0.00489 | -0.044 | 49.127
0.5 | 0.299 | 0.00492 | -0.045 | 60.762
1 | 0.358 | 0.00495 | -0.045 | 72.284
1.5 | 0.415 | 0.00478 | -0.045 | 86.924
2 | 0.474 | 0.00486 | -0.046 | 97.559
2.5 | 0.532 | 0.00494 | -0.046 | 107.548
3 | 0.589 | 0.00502 | -0.047 | 117.323
3.5 | 0.646 | 0.00512 | -0.047 | 126.158
4 | 0.702 | 0.00533 | -0.047 | 131.63
4.5 | 0.756 | 0.00749 | -0.048 | 100.914
5 | 0.809 | 0.00742 | -0.048 | 109.012
5.5 | 0.858 | 0.00767 | -0.049 | 111.876
6 | 0.905 | 0.00793 | -0.049 | 114.189
6.5 | 0.948 | 0.00992 | -0.049 | 95.632
7 | 0.987 | 0.0104 | -0.05 | 94.98
7.5 | 1.021 | 0.01094 | -0.05 | 93.361
8 | 1.05 | 0.01149 | -0.05 | 91.389
8.5 | 1.073 | 0.01215 | -0.051 | 88.337
9 | 1.09 | 0.01286 | -0.051 | 84.742
9.5 | 1.101 | 0.01379 | -0.051 | 79.814
10 | 1.097 | 0.01475 | -0.051 | 74.391
10.5 | 1.086 | 0.01572 | -0.051 | 69.063
11 | 1.065 | 0.0172 | -0.051 | 61.905
11.5 | 1.027 | 0.02043 | -0.051 | 50.257
12 | 0.857 | 0.07241 | -0.032 | 11.829
12.5 | 0.824 | 0.08143 | -0.028 | 10.114
13 | 0.793 | 0.08767 | -0.027 | 9.044
13.5 | 0.762 | 0.09278 | -0.027 | 8.214
14 | 0.73 | 0.09974 | -0.027 | 7.315
14.5 | 0.696 | 0.10464 | -0.027 | 6.652

## 58. Re 3M Mach 0.00 (2)
BIGFOIL.COM POLAR EXPORT
NACA63-310 a=0.6
NACA63-310 a=0.6 |  |  |  | Cl Max: | 1.5836 | at alpha= | 15 | deg
XFOIL ncrit=9 |  |  |  | L/D Max: | 123.184 | at alpha= | 3 | deg
Re: | 3000000 |  |  | Cd Min: | 0.15947 | at alpha= | 20 | deg
Mach: | 0 |  |  | Cl=0 at alpha= | -2.0884 | deg
|  |  |  | @ Cl=0.1, Cd= | 0.0048121
|  |  |  | @ Cl=0.4, Cd= | 0.0040766
|  |  |  | @ Cl=0.6, Cd= | 0.0049887
alpha (deg) | Cl | Cd | Cm | Cl/Cd
-16.5 | -1.231 | 0.04822 | -0.0488 | -25.5288
-16 | -1.2731 | 0.0365 | -0.0566 | -34.8795
-15.5 | -1.2976 | 0.03065 | -0.0565 | -42.3361
-15 | -1.2958 | 0.02802 | -0.0525 | -46.2455
-14.5 | -1.2772 | 0.02502 | -0.0505 | -51.0472
-14 | -1.241 | 0.02331 | -0.0494 | -53.239
-13.5 | -1.2024 | 0.02156 | -0.0486 | -55.7699
-13 | -1.1597 | 0.02008 | -0.048 | -57.754
-12.5 | -1.1143 | 0.01902 | -0.0473 | -58.5857
-12 | -1.0805 | 0.01628 | -0.0454 | -66.3698
-11.5 | -1.0315 | 0.01546 | -0.0449 | -66.7206
-11 | -0.9808 | 0.01477 | -0.0447 | -66.4049
-10.5 | -0.9294 | 0.01406 | -0.0445 | -66.1024
-10 | -0.8771 | 0.01343 | -0.0443 | -65.309
-9.5 | -0.824 | 0.01285 | -0.0443 | -64.1245
-9 | -0.7734 | 0.01155 | -0.044 | -66.961
-8.5 | -0.7207 | 0.01064 | -0.0439 | -67.735
-8 | -0.6657 | 0.01026 | -0.0441 | -64.883
-7.5 | -0.6106 | 0.00983 | -0.0442 | -62.116
-7 | -0.5551 | 0.00944 | -0.0444 | -58.803
-6.5 | -0.4993 | 0.00911 | -0.0446 | -54.8079
-6 | -0.445 | 0.00811 | -0.0446 | -54.8705
-5.5 | -0.3888 | 0.00773 | -0.0448 | -50.2975
-5 | -0.3322 | 0.00742 | -0.0451 | -44.7709
-4.5 | -0.2753 | 0.00719 | -0.0454 | -38.2893
-4 | -0.2187 | 0.00675 | -0.0456 | -32.4
-3.5 | -0.1615 | 0.00652 | -0.046 | -24.7699
-2.5 | -0.047 | 0.00606 | -0.0467 | -7.7558
-2 | 0.0101 | 0.00575 | -0.0471 | 1.7565
-1 | 0.1232 | 0.00457 | -0.0481 | 26.9584
-0.5 | 0.1803 | 0.00427 | -0.0486 | 42.2248
0.5 | 0.2951 | 0.00407 | -0.0494 | 72.5061
1 | 0.3526 | 0.00406 | -0.0498 | 86.8473
1.5 | 0.4097 | 0.00408 | -0.0502 | 100.4167
2 | 0.4662 | 0.00416 | -0.0505 | 112.0673
2.5 | 0.5219 | 0.00436 | -0.0507 | 119.7018
3 | 0.5765 | 0.00468 | -0.0507 | 123.1838
3.5 | 0.6275 | 0.00535 | -0.0502 | 117.2897
4 | 0.6743 | 0.00622 | -0.0489 | 108.4084
4.5 | 0.731 | 0.00708 | -0.0498 | 103.2486
5 | 0.7841 | 0.00773 | -0.0497 | 101.436
5.5 | 0.8382 | 0.00817 | -0.0497 | 102.5949
6 | 0.8918 | 0.00866 | -0.0496 | 102.9792
6.5 | 0.9453 | 0.00908 | -0.0495 | 104.1079
7 | 0.9979 | 0.00961 | -0.0493 | 103.8398
7.5 | 1.0503 | 0.01011 | -0.0491 | 103.8872
8 | 1.1008 | 0.01078 | -0.0486 | 102.115
8.5 | 1.1519 | 0.01131 | -0.0483 | 101.8479
9 | 1.2012 | 0.01197 | -0.0477 | 100.3509
9.5 | 1.2477 | 0.01289 | -0.0466 | 96.796
10 | 1.2954 | 0.01356 | -0.0458 | 95.531
10.5 | 1.3412 | 0.01433 | -0.0448 | 93.5939
11 | 1.3836 | 0.01532 | -0.0433 | 90.3133
11.5 | 1.418 | 0.01686 | -0.0407 | 84.1044
12 | 1.4567 | 0.01779 | -0.0387 | 81.8831
12.5 | 1.4883 | 0.01874 | -0.0356 | 79.4184
13 | 1.5086 | 0.02011 | -0.031 | 75.0174
13.5 | 1.5304 | 0.02168 | -0.0275 | 70.5904
14 | 1.554 | 0.02331 | -0.0246 | 66.6667
14.5 | 1.5692 | 0.02574 | -0.0215 | 60.9635
15 | 1.5836 | 0.02845 | -0.0189 | 55.6626
15.5 | 1.5794 | 0.03307 | -0.0159 | 47.7593
16 | 1.5819 | 0.0374 | -0.0142 | 42.2968
16.5 | 1.5682 | 0.04384 | -0.0132 | 35.771
17.5 | 1.5376 | 0.05954 | -0.0156 | 25.8247
18 | 1.5109 | 0.07056 | -0.0198 | 21.413
18.5 | 1.4819 | 0.08327 | -0.0258 | 17.7963
19 | 1.4377 | 0.10035 | -0.0353 | 14.3269
19.5 | 1.3232 | 0.13593 | -0.0571 | 9.7344
20 | 1.2696 | 0.15947 | -0.0716 | 7.9614

## 59. Re 3M Mach 0.10 (1)
BIGFOIL.COM POLAR EXPORT
NACA63-310 a=0.6
NACA63-310 a=0.6 |  |  |  | Cl Max: | 1.095 | at alpha= | 9.5 | deg
JavaFoil+Calcfoil stall+Eppler ext transition |  |  |  | L/D Max: | 132.454 | at alpha= | 4 | deg
Re: | 3000000 |  |  | Cd Min: | 0.00477 | at alpha= | 1 | deg
Mach: | 0.1 |  |  | Cl=0 at alpha= | -2.0424 | deg
|  |  |  | @ Cl=0.1, Cd= | 0.0050939
|  |  |  | @ Cl=0.4, Cd= | 0.0048053
|  |  |  | @ Cl=0.6, Cd= | 0.005054
alpha (deg) | Cl | Cd | Cm | Cl/Cd
-13 | -0.527 | 0.09276 | -0.015 | -5.678
-12.5 | -0.54 | 0.08882 | -0.015 | -6.076
-12 | -0.549 | 0.08298 | -0.016 | -6.611
-11.5 | -0.555 | 0.07686 | -0.016 | -7.215
-11 | -0.557 | 0.07255 | -0.016 | -7.679
-10.5 | -0.556 | 0.06718 | -0.017 | -8.273
-10 | -0.551 | 0.06275 | -0.017 | -8.777
-9.5 | -0.541 | 0.05875 | -0.018 | -9.211
-9 | -0.528 | 0.05364 | -0.02 | -9.852
-8.5 | -0.51 | 0.0505 | -0.02 | -10.099
-8 | -0.601 | 0.00958 | -0.038 | -62.773
-7.5 | -0.568 | 0.00896 | -0.038 | -63.372
-7 | -0.529 | 0.00864 | -0.039 | -61.262
-6.5 | -0.487 | 0.00836 | -0.039 | -58.239
-6 | -0.44 | 0.00805 | -0.04 | -54.659
-5.5 | -0.391 | 0.00782 | -0.04 | -49.957
-5 | -0.338 | 0.00755 | -0.04 | -44.763
-4.5 | -0.283 | 0.00733 | -0.041 | -38.604
-4 | -0.227 | 0.00712 | -0.041 | -31.906
-3.5 | -0.17 | 0.00697 | -0.042 | -24.396
-3 | -0.112 | 0.00682 | -0.042 | -16.453
-2.5 | -0.054 | 0.00672 | -0.042 | -8.022
-2 | 0.005 | 0.00667 | -0.043 | 0.723
-1.5 | 0.064 | 0.0051 | -0.043 | 12.519
-1 | 0.123 | 0.00509 | -0.044 | 24.163
-0.5 | 0.182 | 0.00488 | -0.044 | 37.343
0 | 0.241 | 0.00489 | -0.044 | 49.315
0.5 | 0.3 | 0.00492 | -0.045 | 60.996
1 | 0.359 | 0.00477 | -0.045 | 75.406
1.5 | 0.417 | 0.00482 | -0.046 | 86.638
2 | 0.476 | 0.00486 | -0.046 | 97.977
2.5 | 0.534 | 0.00493 | -0.046 | 108.304
3 | 0.592 | 0.00504 | -0.047 | 117.404
3.5 | 0.649 | 0.00514 | -0.047 | 126.171
4 | 0.705 | 0.00532 | -0.048 | 132.454
4.5 | 0.76 | 0.00758 | -0.048 | 100.144
5 | 0.812 | 0.00752 | -0.049 | 108.063
5.5 | 0.862 | 0.00777 | -0.049 | 110.993
6 | 0.909 | 0.00959 | -0.049 | 94.771
6.5 | 0.951 | 0.01 | -0.05 | 95.104
7 | 0.99 | 0.01048 | -0.05 | 94.514
7.5 | 1.023 | 0.01103 | -0.05 | 92.733
8 | 1.051 | 0.01166 | -0.051 | 90.107
8.5 | 1.072 | 0.01229 | -0.051 | 87.262
9 | 1.087 | 0.01307 | -0.051 | 83.167
9.5 | 1.095 | 0.01405 | -0.051 | 77.901
10 | 1.088 | 0.01502 | -0.052 | 72.47
10.5 | 1.072 | 0.01616 | -0.052 | 66.338
11 | 1.044 | 0.01794 | -0.051 | 58.2
11.5 | 0.866 | 0.06633 | -0.034 | 13.059
12 | 0.828 | 0.07661 | -0.029 | 10.811
12.5 | 0.795 | 0.0836 | -0.027 | 9.512
13 | 0.762 | 0.08858 | -0.026 | 8.601
13.5 | 0.726 | 0.09565 | -0.026 | 7.595
14 | 0.69 | 0.10005 | -0.027 | 6.895
14.5 | 0.652 | 0.10749 | -0.027 | 6.068

## 60. Re 3M Mach 0.10 (2)
BIGFOIL.COM POLAR EXPORT
NACA63-310 a=0.6
NACA63-310 a=0.6 |  |  |  | Cl Max: | 1.5625 | at alpha= | 15 | deg
XFOIL ncrit=9 |  |  |  | L/D Max: | 123.404 | at alpha= | 3 | deg
Re: | 3000000 |  |  | Cd Min: | 0.21024 | at alpha= | -17.5 | deg
Mach: | 0.1 |  |  | Cl=0 at alpha= | -2.0887 | deg
|  |  |  | @ Cl=0.1, Cd= | 0.0048551
|  |  |  | @ Cl=0.4, Cd= | 0.0040858
|  |  |  | @ Cl=0.6, Cd= | 0.0049695
alpha (deg) | Cl | Cd | Cm | Cl/Cd
-17.5 | -0.6696 | 0.21024 | 0.0423 | -3.1849
-17 | -0.6524 | 0.20365 | 0.0382 | -3.2035
-16.5 | -0.6355 | 0.19665 | 0.034 | -3.2316
-16 | -0.6184 | 0.18996 | 0.03 | -3.2554
-15.5 | -1.1381 | 0.0509 | -0.0475 | -22.3595
-15 | -1.1836 | 0.03792 | -0.0573 | -31.2131
-14.5 | -1.2467 | 0.02966 | -0.0551 | -42.033
-14 | -1.2233 | 0.02718 | -0.0533 | -45.0074
-13.5 | -1.1962 | 0.02439 | -0.0517 | -49.0447
-13 | -1.16 | 0.02213 | -0.0506 | -52.4175
-12.5 | -1.1173 | 0.02051 | -0.0498 | -54.4759
-12 | -1.0791 | 0.01867 | -0.048 | -57.7986
-11.5 | -1.0389 | 0.01624 | -0.0467 | -63.9717
-11 | -0.9881 | 0.01542 | -0.0462 | -64.0791
-10.5 | -0.9364 | 0.01462 | -0.0458 | -64.0492
-10 | -0.8838 | 0.01388 | -0.0456 | -63.6744
-9.5 | -0.8304 | 0.0132 | -0.0454 | -62.9091
-9 | -0.7764 | 0.01259 | -0.0453 | -61.668
-8.5 | -0.7262 | 0.01087 | -0.0448 | -66.8077
-7.5 | -0.6151 | 0.00998 | -0.0449 | -61.6333
-7 | -0.5592 | 0.00954 | -0.045 | -58.6164
-6 | -0.4481 | 0.00819 | -0.0451 | -54.7131
-5.5 | -0.3915 | 0.00778 | -0.0452 | -50.3213
-5 | -0.3344 | 0.00746 | -0.0455 | -44.8257
-4.5 | -0.2771 | 0.00721 | -0.0457 | -38.4327
-4 | -0.2201 | 0.00677 | -0.046 | -32.5111
-3.5 | -0.1625 | 0.00653 | -0.0463 | -24.8851
-3 | -0.105 | 0.0063 | -0.0466 | -16.6667
-2.5 | -0.0473 | 0.00607 | -0.0469 | -7.7924
-2 | 0.0102 | 0.00578 | -0.0473 | 1.7647
-1.5 | 0.0673 | 0.00523 | -0.0478 | 12.8681
-1 | 0.124 | 0.00458 | -0.0484 | 27.0742
-0.5 | 0.1814 | 0.00428 | -0.0489 | 42.3832
0 | 0.239 | 0.00413 | -0.0493 | 57.8692
0.5 | 0.2969 | 0.00407 | -0.0497 | 72.9484
1 | 0.3547 | 0.00407 | -0.0501 | 87.1499
1.5 | 0.4121 | 0.00409 | -0.0505 | 100.7579
2 | 0.469 | 0.00417 | -0.0508 | 112.47
2.5 | 0.525 | 0.00437 | -0.051 | 120.1373
3 | 0.58 | 0.0047 | -0.051 | 123.4043
3.5 | 0.6312 | 0.00539 | -0.0505 | 117.1058
4 | 0.6779 | 0.00627 | -0.049 | 108.118
4.5 | 0.7351 | 0.00714 | -0.0499 | 102.9552
5 | 0.7887 | 0.00777 | -0.0498 | 101.5058
5.5 | 0.8432 | 0.00821 | -0.0498 | 102.704
6 | 0.8972 | 0.00869 | -0.0497 | 103.2451
6.5 | 0.951 | 0.00915 | -0.0495 | 103.9344
7 | 1.0041 | 0.00967 | -0.0492 | 103.8366
7.5 | 1.0566 | 0.01021 | -0.0489 | 103.4868
8 | 1.1077 | 0.01087 | -0.0484 | 101.9043
8.5 | 1.1589 | 0.01144 | -0.0479 | 101.3024
9 | 1.2079 | 0.0122 | -0.0471 | 99.0082
9.5 | 1.2552 | 0.01306 | -0.046 | 96.1103
10 | 1.3026 | 0.0138 | -0.045 | 94.3913
10.5 | 1.348 | 0.01465 | -0.0437 | 92.0137
11 | 1.3876 | 0.01591 | -0.0416 | 87.2156
11.5 | 1.4235 | 0.01727 | -0.039 | 82.4262
12 | 1.4595 | 0.01832 | -0.0364 | 79.667
12.5 | 1.4845 | 0.01943 | -0.0321 | 76.4025
13 | 1.5044 | 0.02106 | -0.0278 | 71.434
13.5 | 1.525 | 0.02292 | -0.0243 | 66.5358
14 | 1.5457 | 0.02497 | -0.0213 | 61.9023
14.5 | 1.5568 | 0.02797 | -0.0181 | 55.6596
15 | 1.5625 | 0.03169 | -0.0154 | 49.3058
15.5 | 1.5434 | 0.03817 | -0.0128 | 40.4349
16 | 1.536 | 0.04407 | -0.012 | 34.8536
16.5 | 1.5122 | 0.05261 | -0.0127 | 28.7436
17 | 1.489 | 0.06233 | -0.0155 | 23.889
17.5 | 1.4733 | 0.07209 | -0.0195 | 20.437
18 | 1.4234 | 0.08905 | -0.0283 | 15.9843
18.5 | 1.3674 | 0.1097 | -0.0405 | 12.4649
19 | 1.301 | 0.13516 | -0.0562 | 9.6256
19.5 | 1.2575 | 0.15614 | -0.069 | 8.0537
20 | 1.1836 | 0.18657 | -0.0881 | 6.344

## 61. Re 3M Mach 0.25 (1)
BIGFOIL.COM POLAR EXPORT
NACA63-310 a=0.6
NACA63-310 a=0.6 |  |  |  | Cl Max: | 1.056 | at alpha= | 8.5 | deg
JavaFoil+Calcfoil stall+Eppler ext transition |  |  |  | L/D Max: | 133.257 | at alpha= | 4 | deg
Re: | 3000000 |  |  | Cd Min: | 0.00479 | at alpha= | 1 | deg
Mach: | 0.25 |  |  | Cl=0 at alpha= | -2.0417 | deg
|  |  |  | @ Cl=0.1, Cd= | 0.0050053
|  |  |  | @ Cl=0.4, Cd= | 0.0048158
|  |  |  | @ Cl=0.6, Cd= | 0.10328
alpha (deg) | Cl | Cd | Cm | Cl/Cd
-12.5 | -0.342 | 0.08813 | -0.016 | -3.885
-12 | -0.383 | 0.08533 | -0.016 | -4.485
-11.5 | -0.418 | 0.08014 | -0.016 | -5.21
-11 | -0.447 | 0.07488 | -0.016 | -5.963
-10.5 | -0.469 | 0.07173 | -0.016 | -6.534
-10 | -0.484 | 0.06645 | -0.017 | -7.286
-9.5 | -0.492 | 0.06227 | -0.017 | -7.908
-9 | -0.493 | 0.05722 | -0.018 | -8.62
-8.5 | -0.487 | 0.05336 | -0.019 | -9.127
-8 | -0.474 | 0.0494 | -0.02 | -9.593
-7.5 | -0.562 | 0.0092 | -0.04 | -61.118
-7 | -0.53 | 0.00889 | -0.04 | -59.583
-6.5 | -0.491 | 0.00855 | -0.04 | -57.439
-6 | -0.447 | 0.00824 | -0.041 | -54.193
-5.5 | -0.398 | 0.00793 | -0.041 | -50.204
-5 | -0.345 | 0.00766 | -0.042 | -45.073
-4.5 | -0.29 | 0.00743 | -0.042 | -38.989
-4 | -0.233 | 0.00721 | -0.042 | -32.277
-3.5 | -0.174 | 0.00705 | -0.043 | -24.76
-3 | -0.115 | 0.0069 | -0.043 | -16.699
-2.5 | -0.055 | 0.00677 | -0.044 | -8.177
-2 | 0.005 | 0.00671 | -0.044 | 0.738
-1.5 | 0.066 | 0.00513 | -0.044 | 12.788
-1 | 0.126 | 0.00491 | -0.045 | 25.705
-0.5 | 0.187 | 0.00492 | -0.045 | 38.072
0 | 0.248 | 0.00494 | -0.046 | 50.206
0.5 | 0.309 | 0.00494 | -0.046 | 62.437
1 | 0.369 | 0.00479 | -0.047 | 77.03
1.5 | 0.429 | 0.00484 | -0.047 | 88.577
2 | 0.489 | 0.00491 | -0.047 | 99.7
2.5 | 0.549 | 0.00499 | -0.048 | 110.107
3 | 0.608 | 0.00511 | -0.048 | 118.91
3.5 | 0.666 | 0.00522 | -0.049 | 127.658
4 | 0.724 | 0.00543 | -0.049 | 133.257
4.5 | 0.779 | 0.00769 | -0.049 | 101.282
5 | 0.832 | 0.00772 | -0.05 | 107.839
5.5 | 0.882 | 0.00953 | -0.05 | 92.544
6 | 0.927 | 0.00993 | -0.051 | 93.338
6.5 | 0.968 | 0.0104 | -0.051 | 93.024
7 | 1.002 | 0.01095 | -0.051 | 91.501
7.5 | 1.028 | 0.01158 | -0.052 | 88.794
8 | 1.047 | 0.01238 | -0.052 | 84.56
8.5 | 1.056 | 0.01315 | -0.052 | 80.318
9 | 1.056 | 0.01409 | -0.052 | 74.973
9.5 | 1.044 | 0.01532 | -0.052 | 68.167
10 | 0.978 | 0.02086 | -0.05 | 46.884
10.5 | 0.803 | 0.06682 | -0.027 | 12.015
11 | 0.755 | 0.07212 | -0.026 | 10.468
11.5 | 0.698 | 0.07795 | -0.026 | 8.958
12 | 0.633 | 0.08561 | -0.025 | 7.39
12.5 | 0.561 | 0.09105 | -0.025 | 6.158
13 | 0.483 | 0.09657 | -0.025 | 5
13.5 | 0.4 | 0.10328 | -0.025 | 3.868

## 62. Re 3M Mach 0.25 (2)
BIGFOIL.COM POLAR EXPORT
NACA63-310 a=0.6
NACA63-310 a=0.6 |  |  |  | Cl Max: | 1.4221 | at alpha= | 12.5 | deg
XFOIL ncrit=9 |  |  |  | L/D Max: | 124.595 | at alpha= | 3 | deg
Re: | 3000000 |  |  | Cd Min: | 0.15941 | at alpha= | 17 | deg
Mach: | 0.25 |  |  | Cl=0 at alpha= | -2.0906 | deg
|  |  |  | @ Cl=0.1, Cd= | 0.0049774
|  |  |  | @ Cl=0.4, Cd= | 0.004147
|  |  |  | @ Cl=0.6, Cd= | 0.0048208
alpha (deg) | Cl | Cd | Cm | Cl/Cd
-10 | -0.892 | 0.02204 | -0.0538 | -40.4719
-9.5 | -0.8504 | 0.01862 | -0.0525 | -45.6713
-9 | -0.8031 | 0.01585 | -0.0513 | -50.6688
-8.5 | -0.749 | 0.01429 | -0.0504 | -52.4143
-8 | -0.6977 | 0.0119 | -0.0494 | -58.6303
-7.5 | -0.6394 | 0.0112 | -0.0489 | -57.0893
-7 | -0.5813 | 0.01042 | -0.0484 | -55.7869
-6.5 | -0.5227 | 0.00977 | -0.0481 | -53.5005
-6 | -0.4648 | 0.00891 | -0.0478 | -52.1661
-5.5 | -0.4065 | 0.00811 | -0.0476 | -50.1233
-5 | -0.3471 | 0.00768 | -0.0476 | -45.1953
-4.5 | -0.2875 | 0.00733 | -0.0477 | -39.2224
-4 | -0.2281 | 0.00691 | -0.0478 | -33.0101
-3.5 | -0.1684 | 0.0066 | -0.0479 | -25.5152
-3 | -0.1086 | 0.00637 | -0.0482 | -17.0487
-2.5 | -0.0488 | 0.00615 | -0.0485 | -7.935
-2 | 0.0108 | 0.00586 | -0.0488 | 1.843
-1.5 | 0.0697 | 0.00534 | -0.0493 | 13.0524
-1 | 0.1282 | 0.00464 | -0.0499 | 27.6293
-0.5 | 0.1874 | 0.00431 | -0.0504 | 43.4803
0 | 0.247 | 0.00416 | -0.0508 | 59.375
0.5 | 0.3067 | 0.00411 | -0.0512 | 74.6229
1 | 0.3663 | 0.00413 | -0.0516 | 88.6925
1.5 | 0.4257 | 0.00416 | -0.052 | 102.3317
2 | 0.4846 | 0.00425 | -0.0523 | 114.0235
2.5 | 0.5425 | 0.00446 | -0.0525 | 121.6368
3 | 0.5993 | 0.00481 | -0.0524 | 124.5946
3.5 | 0.6519 | 0.00562 | -0.0519 | 115.9964
4 | 0.698 | 0.00653 | -0.0498 | 106.8913
4.5 | 0.7581 | 0.00741 | -0.0507 | 102.3077
5 | 0.8141 | 0.00798 | -0.0505 | 102.0175
5.5 | 0.8707 | 0.00846 | -0.0502 | 102.9196
6 | 0.927 | 0.00894 | -0.0498 | 103.6913
6.5 | 0.9821 | 0.00955 | -0.0492 | 102.8377
7 | 1.0375 | 0.01009 | -0.0486 | 102.8246
7.5 | 1.0906 | 0.01086 | -0.0476 | 100.4236
8 | 1.1443 | 0.0115 | -0.0466 | 99.5043
8.5 | 1.1946 | 0.01243 | -0.0451 | 96.1062
9 | 1.2434 | 0.01343 | -0.0433 | 92.5838
9.5 | 1.2905 | 0.01447 | -0.0412 | 89.1845
10 | 1.3335 | 0.01573 | -0.0385 | 84.7743
10.5 | 1.3643 | 0.01774 | -0.0343 | 76.9053
11 | 1.3839 | 0.01959 | -0.0282 | 70.6432
11.5 | 1.4035 | 0.02161 | -0.0231 | 64.9468
12 | 1.4135 | 0.02473 | -0.0181 | 57.1573
12.5 | 1.4221 | 0.0283 | -0.014 | 50.2509
13 | 1.4195 | 0.03317 | -0.0105 | 42.7947
13.5 | 1.4013 | 0.04003 | -0.0082 | 35.0062
14 | 1.3852 | 0.04745 | -0.0079 | 29.1928
14.5 | 1.3433 | 0.05911 | -0.0108 | 22.7254
15 | 1.3202 | 0.07009 | -0.0156 | 18.8358
15.5 | 1.2833 | 0.08516 | -0.0241 | 15.0693
16 | 1.2388 | 0.10415 | -0.0362 | 11.8944
16.5 | 1.1851 | 0.12786 | -0.0509 | 9.2687
17 | 1.1018 | 0.15941 | -0.0699 | 6.9117

## 63. Re 3M Mach 0.50 (1)
BIGFOIL.COM POLAR EXPORT
NACA63-310 a=0.6
NACA63-310 a=0.6 |  |  |  | Cl Max: | 1.154 | at alpha= | 20 | deg
JavaFoil+Calcfoil stall+Eppler ext transition |  |  |  | L/D Max: | 132.984 | at alpha= | 3.5 | deg
Re: | 3000000 |  |  | Cd Min: | 0.00485 | at alpha= | -0.5 | deg
Mach: | 0.5 |  |  | Cl=0 at alpha= | -2.0441 | deg
|  |  |  | @ Cl=0.1, Cd= | 0.0050802
|  |  |  | @ Cl=0.4, Cd= | 0.0049324
|  |  |  | @ Cl=0.6, Cd= | 0.0051909
alpha (deg) | Cl | Cd | Cm | Cl/Cd
-20 | -0.968 | 0.16356 | -0.02 | -5.921
-19.5 | -0.944 | 0.16598 | -0.02 | -5.687
-19 | -0.916 | 0.16052 | -0.02 | -5.704
-18.5 | -0.888 | 0.14901 | -0.02 | -5.957
-18 | -0.861 | 0.14844 | -0.02 | -5.798
-17.5 | -0.834 | 0.14086 | -0.02 | -5.922
-17 | -0.808 | 0.13865 | -0.02 | -5.825
-16.5 | -0.782 | 0.13279 | -0.02 | -5.887
-16 | -0.753 | 0.1284 | -0.019 | -5.865
-15.5 | -0.726 | 0.12299 | -0.02 | -5.905
-15 | -0.7 | 0.11771 | -0.02 | -5.945
-14.5 | -0.673 | 0.11266 | -0.02 | -5.975
-14 | -0.647 | 0.11206 | -0.02 | -5.77
-13.5 | -0.618 | 0.10536 | -0.019 | -5.868
-13 | -0.591 | 0.10028 | -0.019 | -5.897
-12.5 | -0.565 | 0.09712 | -0.019 | -5.814
-12 | -0.538 | 0.09419 | -0.02 | -5.71
-11.5 | -0.511 | 0.08933 | -0.02 | -5.721
-11 | -0.484 | 0.08657 | -0.019 | -5.587
-10.5 | -0.457 | 0.07558 | -0.019 | -6.042
-10 | -0.43 | 0.06777 | -0.02 | -6.347
-9.5 | -0.403 | 0.06166 | -0.02 | -6.539
-9 | -0.376 | 0.05699 | -0.021 | -6.603
-8.5 | -0.35 | 0.05325 | -0.021 | -6.564
-8 | -0.322 | 0.05891 | -0.019 | -5.458
-7.5 | -0.295 | 0.05193 | -0.02 | -5.675
-7 | -0.268 | 0.04694 | -0.021 | -5.711
-6.5 | -0.241 | 0.0427 | -0.022 | -5.652
-6 | -0.315 | 0.04253 | -0.02 | -7.41
-5.5 | -0.325 | 0.03873 | -0.021 | -8.403
-5 | -0.367 | 0.00831 | -0.046 | -44.136
-4.5 | -0.314 | 0.00799 | -0.047 | -39.319
-4 | -0.255 | 0.00767 | -0.047 | -33.301
-3.5 | -0.193 | 0.0074 | -0.048 | -26.063
-3 | -0.128 | 0.00723 | -0.048 | -17.712
-2.5 | -0.062 | 0.00706 | -0.049 | -8.738
-2 | 0.006 | 0.00694 | -0.049 | 0.796
-1.5 | 0.073 | 0.0051 | -0.05 | 14.356
-1 | 0.141 | 0.00505 | -0.05 | 27.952
-0.5 | 0.209 | 0.00485 | -0.051 | 43.202
0 | 0.277 | 0.00485 | -0.051 | 57.182
0.5 | 0.345 | 0.0049 | -0.052 | 70.425
1 | 0.413 | 0.00494 | -0.052 | 83.6
1.5 | 0.479 | 0.005 | -0.052 | 95.879
2 | 0.546 | 0.00507 | -0.053 | 107.699
2.5 | 0.613 | 0.00522 | -0.053 | 117.413
3 | 0.679 | 0.00539 | -0.054 | 125.944
3.5 | 0.742 | 0.00558 | -0.054 | 132.984
4 | 0.803 | 0.0097 | -0.055 | 82.773
4.5 | 0.86 | 0.01023 | -0.055 | 84.119
5 | 0.912 | 0.01048 | -0.055 | 86.992
5.5 | 0.95 | 0.01115 | -0.056 | 85.194
6 | 0.97 | 0.01207 | -0.056 | 80.364
6.5 | 0.952 | 0.01329 | -0.056 | 71.644
7 | 0.789 | 0.01431 | -0.056 | 55.17
7.5 | 0.508 | 0.05191 | -0.024 | 9.779
8 | 0.636 | 0.01742 | -0.056 | 36.484
8.5 | 0.561 | 0.05666 | -0.028 | 9.902
9 | 0.586 | 0.06381 | -0.026 | 9.187
9.5 | 0.615 | 0.05989 | -0.031 | 10.273
10 | 0.64 | 0.06485 | -0.029 | 9.865
10.5 | 0.665 | 0.07318 | -0.029 | 9.089
11 | 0.69 | 0.08613 | -0.028 | 8.013
11.5 | 0.717 | 0.09015 | -0.03 | 7.951
12 | 0.742 | 0.09625 | -0.03 | 7.713
12.5 | 0.768 | 0.09971 | -0.03 | 7.701
13 | 0.794 | 0.10259 | -0.032 | 7.744
13.5 | 0.821 | 0.10711 | -0.033 | 7.662
14 | 0.846 | 0.11063 | -0.033 | 7.647
14.5 | 0.871 | 0.11725 | -0.033 | 7.431
15 | 0.9 | 0.124 | -0.036 | 7.255
15.5 | 0.924 | 0.12618 | -0.035 | 7.319
16 | 0.949 | 0.13243 | -0.036 | 7.166
16.5 | 0.975 | 0.13705 | -0.036 | 7.112
17 | 1.003 | 0.14141 | -0.039 | 7.095
17.5 | 1.027 | 0.14366 | -0.038 | 7.146
18 | 1.052 | 0.14656 | -0.039 | 7.177
18.5 | 1.077 | 0.15127 | -0.039 | 7.123
19 | 1.106 | 0.16103 | -0.041 | 6.866
19.5 | 1.132 | 0.1669 | -0.042 | 6.78
20 | 1.154 | 0.16672 | -0.041 | 6.92

## 64. Re 3M Mach 0.50 (2)
BIGFOIL.COM POLAR EXPORT
NACA63-310 a=0.6
NACA63-310 a=0.6 |  |  |  | Cl Max: | 1.1551 | at alpha= | 8 | deg
XFOIL ncrit=9 |  |  |  | L/D Max: | 128.062 | at alpha= | 2.5 | deg
Re: | 3000000 |  |  | Cd Min: | 0.27889 | at alpha= | -20 | deg
Mach: | 0.5 |  |  | Cl=0 at alpha= | -2.0936 | deg
|  |  |  | @ Cl=0.1, Cd= | 0.0055475
|  |  |  | @ Cl=0.4, Cd= | 0.004329
|  |  |  | @ Cl=0.6, Cd= | 0.0047612
alpha (deg) | Cl | Cd | Cm | Cl/Cd
-20 | -0.8417 | 0.27889 | 0.0832 | -3.018
-19.5 | -0.8178 | 0.26965 | 0.0777 | -3.0328
-19 | -0.7947 | 0.26045 | 0.0722 | -3.0513
-18.5 | -0.7717 | 0.25154 | 0.0667 | -3.0679
-18 | -0.7487 | 0.24275 | 0.0612 | -3.0842
-17.5 | -0.7272 | 0.23413 | 0.056 | -3.106
-17 | -0.7043 | 0.22615 | 0.0509 | -3.1143
-16.5 | -0.6813 | 0.21815 | 0.0458 | -3.1231
-16 | -0.6585 | 0.20947 | 0.0407 | -3.1436
-15.5 | -0.6365 | 0.20057 | 0.0356 | -3.1735
-15 | -0.6188 | 0.18977 | 0.0303 | -3.2608
-14.5 | -0.5962 | 0.18267 | 0.0256 | -3.2638
-14 | -0.5768 | 0.17374 | 0.0207 | -3.3199
-13.5 | -0.5579 | 0.16467 | 0.0158 | -3.388
-13 | -0.5403 | 0.15578 | 0.011 | -3.4684
-12 | -0.5045 | 0.13627 | -0.0009 | -3.7022
-11.5 | -0.4959 | 0.12779 | -0.0044 | -3.8806
-11 | -0.4813 | 0.11994 | -0.0086 | -4.0128
-10.5 | -0.4674 | 0.11191 | -0.013 | -4.1766
-10 | -0.4595 | 0.10266 | -0.018 | -4.4759
-9.5 | -0.4541 | 0.09329 | -0.0233 | -4.8676
-9 | -0.4501 | 0.08427 | -0.0284 | -5.3412
-8.5 | -0.455 | 0.07409 | -0.0344 | -6.1412
-8 | -0.466 | 0.06378 | -0.0412 | -7.3064
-7.5 | -0.481 | 0.05264 | -0.0507 | -9.1375
-7 | -0.5024 | 0.04285 | -0.0588 | -11.7246
-6.5 | -0.5034 | 0.03377 | -0.0618 | -14.9067
-6 | -0.486 | 0.02478 | -0.0623 | -19.6126
-5.5 | -0.4568 | 0.01494 | -0.061 | -30.5756
-5 | -0.4001 | 0.01051 | -0.0591 | -38.0685
-4.5 | -0.3329 | 0.00885 | -0.0576 | -37.6158
-4 | -0.2641 | 0.00788 | -0.0565 | -33.5152
-3.5 | -0.1949 | 0.00711 | -0.0559 | -27.4121
-3 | -0.1254 | 0.0067 | -0.0556 | -18.7164
-2.5 | -0.056 | 0.00639 | -0.0555 | -8.7637
-2 | 0.0129 | 0.00613 | -0.0556 | 2.1044
-1.5 | 0.081 | 0.00577 | -0.0558 | 14.0381
-1 | 0.1476 | 0.00499 | -0.0564 | 29.5792
-0.5 | 0.2146 | 0.00449 | -0.057 | 47.7951
0 | 0.2825 | 0.00433 | -0.0574 | 65.2425
0.5 | 0.3506 | 0.0043 | -0.0578 | 81.5349
1 | 0.4188 | 0.00434 | -0.0582 | 96.4977
1.5 | 0.487 | 0.00441 | -0.0586 | 110.4308
2 | 0.5546 | 0.00457 | -0.0588 | 121.3567
2.5 | 0.6211 | 0.00485 | -0.0588 | 128.0619
3 | 0.6852 | 0.00541 | -0.0584 | 126.6543
3.5 | 0.7416 | 0.00672 | -0.057 | 110.3571
4 | 0.7958 | 0.00776 | -0.0546 | 102.5515
4.5 | 0.8602 | 0.00839 | -0.0533 | 102.5268
5 | 0.9252 | 0.00901 | -0.0519 | 102.6859
5.5 | 0.9894 | 0.00971 | -0.0499 | 101.895
6 | 1.0502 | 0.01069 | -0.0471 | 98.2413
6.5 | 1.1068 | 0.01191 | -0.0433 | 92.9303
7 | 1.1433 | 0.01417 | -0.0366 | 80.6845
7.5 | 1.151 | 0.01741 | -0.0266 | 66.1114
8 | 1.1551 | 0.02232 | -0.0184 | 51.7518
8.5 | 1.1442 | 0.02872 | -0.0118 | 39.8398
9 | 1.1153 | 0.03688 | -0.0077 | 30.2413
9.5 | 1.0805 | 0.04637 | -0.0074 | 23.3017
10 | 1.0446 | 0.05744 | -0.011 | 18.1859
10.5 | 1.0103 | 0.07058 | -0.0186 | 14.3143
11 | 0.9796 | 0.0861 | -0.0295 | 11.3775
11.5 | 0.9563 | 0.10398 | -0.0412 | 9.197
12 | 0.9379 | 0.12033 | -0.0512 | 7.7944
12.5 | 0.9261 | 0.1354 | -0.0603 | 6.8397
13 | 0.9205 | 0.14976 | -0.0688 | 6.1465

## 65. Re 4M Mach 0.00 (1)
BIGFOIL.COM POLAR EXPORT
NACA63-310 a=0.6
NACA63-310 a=0.6 |  |  |  | Cl Max: | 1.103 | at alpha= | 9.5 | deg
JavaFoil+Calcfoil stall+Eppler ext transition |  |  |  | L/D Max: | 131.294 | at alpha= | 4 | deg
Re: | 4000000 |  |  | Cd Min: | 0.00472 | at alpha= | 1.5 | deg
Mach: | 0 |  |  | Cl=0 at alpha= | -2.0424 | deg
|  |  |  | @ Cl=0.1, Cd= | 0.0050175
|  |  |  | @ Cl=0.4, Cd= | 0.0047542
|  |  |  | @ Cl=0.6, Cd= | 0.0049912
alpha (deg) | Cl | Cd | Cm | Cl/Cd
-13.5 | -0.536 | 0.09501 | -0.015 | -5.641
-13 | -0.552 | 0.09018 | -0.016 | -6.121
-12.5 | -0.562 | 0.08573 | -0.016 | -6.55
-12 | -0.567 | 0.0808 | -0.016 | -7.022
-11.5 | -0.57 | 0.07514 | -0.016 | -7.592
-11 | -0.571 | 0.07047 | -0.017 | -8.096
-10.5 | -0.567 | 0.06509 | -0.018 | -8.704
-10 | -0.559 | 0.06091 | -0.018 | -9.181
-9.5 | -0.548 | 0.05641 | -0.02 | -9.722
-9 | -0.599 | 0.02012 | -0.033 | -29.754
-8.5 | -0.633 | 0.00962 | -0.037 | -65.769
-8 | -0.603 | 0.00894 | -0.038 | -67.401
-7.5 | -0.568 | 0.00855 | -0.038 | -66.403
-7 | -0.529 | 0.00824 | -0.039 | -64.142
-6.5 | -0.486 | 0.00794 | -0.039 | -61.109
-6 | -0.439 | 0.00767 | -0.039 | -57.248
-5.5 | -0.389 | 0.00745 | -0.04 | -52.235
-5 | -0.337 | 0.00722 | -0.04 | -46.629
-4.5 | -0.282 | 0.00703 | -0.041 | -40.079
-4 | -0.226 | 0.00683 | -0.041 | -33.097
-3.5 | -0.169 | 0.00675 | -0.041 | -25.092
-3 | -0.112 | 0.00662 | -0.042 | -16.882
-2.5 | -0.054 | 0.00653 | -0.042 | -8.211
-2 | 0.005 | 0.00643 | -0.043 | 0.746
-1.5 | 0.063 | 0.00503 | -0.043 | 12.62
-1 | 0.122 | 0.00501 | -0.043 | 24.403
-0.5 | 0.181 | 0.00479 | -0.044 | 37.849
0 | 0.24 | 0.0048 | -0.044 | 50.027
0.5 | 0.299 | 0.00482 | -0.045 | 62.014
1 | 0.358 | 0.00485 | -0.045 | 73.745
1.5 | 0.415 | 0.00472 | -0.045 | 88.013
2 | 0.474 | 0.00477 | -0.046 | 99.293
2.5 | 0.532 | 0.00485 | -0.046 | 109.552
3 | 0.589 | 0.00497 | -0.047 | 118.622
3.5 | 0.646 | 0.00508 | -0.047 | 127.08
4 | 0.702 | 0.00534 | -0.047 | 131.294
4.5 | 0.756 | 0.00728 | -0.048 | 103.868
5 | 0.809 | 0.0075 | -0.048 | 107.912
5.5 | 0.859 | 0.00743 | -0.049 | 115.61
6 | 0.905 | 0.00767 | -0.049 | 118.015
6.5 | 0.949 | 0.00786 | -0.049 | 120.794
7 | 0.988 | 0.00996 | -0.05 | 99.21
7.5 | 1.023 | 0.01042 | -0.05 | 98.129
8 | 1.052 | 0.0109 | -0.051 | 96.488
8.5 | 1.075 | 0.01149 | -0.051 | 93.6
9 | 1.093 | 0.01216 | -0.051 | 89.887
9.5 | 1.103 | 0.01301 | -0.051 | 84.835
10 | 1.101 | 0.01388 | -0.052 | 79.288
10.5 | 1.089 | 0.01479 | -0.052 | 73.684
11 | 1.07 | 0.01602 | -0.052 | 66.761
11.5 | 1.041 | 0.0178 | -0.052 | 58.466
12 | 1.004 | 0.02035 | -0.051 | 49.321
12.5 | 0.838 | 0.07246 | -0.035 | 11.561
13 | 0.796 | 0.08473 | -0.03 | 9.4
13.5 | 0.766 | 0.08954 | -0.03 | 8.55
14 | 0.732 | 0.09611 | -0.029 | 7.613
14.5 | 0.698 | 0.10204 | -0.029 | 6.837

## 66. Re 4M Mach 0.00 (2)
BIGFOIL.COM POLAR EXPORT
NACA63-310 a=0.6
NACA63-310 a=0.6 |  |  |  | Cl Max: | 1.6506 | at alpha= | 17.5 | deg
XFOIL ncrit=9 |  |  |  | L/D Max: | 117.714 | at alpha= | 3 | deg
Re: | 4000000 |  |  | Cd Min: | 0.09491 | at alpha= | 20 | deg
Mach: | 0 |  |  | Cl=0 at alpha= | -2.0855 | deg
|  |  |  | @ Cl=0.1, Cd= | 0.0048083
|  |  |  | @ Cl=0.4, Cd= | 0.0040309
|  |  |  | @ Cl=0.6, Cd= | 0.0052511
alpha (deg) | Cl | Cd | Cm | Cl/Cd
-17.5 | -1.1899 | 0.07187 | -0.0318 | -16.5563
-17 | -1.3133 | 0.04269 | -0.0536 | -30.7636
-16.5 | -1.3655 | 0.032 | -0.0585 | -42.6719
-16 | -1.3967 | 0.0274 | -0.0535 | -50.9745
-15.5 | -1.3818 | 0.02452 | -0.0509 | -56.354
-15 | -1.3513 | 0.02243 | -0.0493 | -60.2452
-14.5 | -1.3153 | 0.02053 | -0.0481 | -64.0672
-14 | -1.2732 | 0.01912 | -0.0474 | -66.59
-13.5 | -1.2288 | 0.01779 | -0.0468 | -69.0725
-13 | -1.1852 | 0.01681 | -0.0456 | -70.5057
-12.5 | -1.1386 | 0.01589 | -0.0448 | -71.6551
-12 | -1.0896 | 0.01507 | -0.0443 | -72.3026
-11.5 | -1.0429 | 0.01355 | -0.0437 | -76.9668
-11 | -0.9915 | 0.0128 | -0.0435 | -77.4609
-10.5 | -0.939 | 0.01218 | -0.0435 | -77.0936
-10 | -0.8858 | 0.0116 | -0.0434 | -76.3621
-9.5 | -0.8321 | 0.01106 | -0.0434 | -75.2351
-9 | -0.7777 | 0.01059 | -0.0435 | -73.4372
-8.5 | -0.7239 | 0.00989 | -0.0435 | -73.1951
-7.5 | -0.6143 | 0.0088 | -0.0437 | -69.8068
-7 | -0.5586 | 0.00841 | -0.0439 | -66.4209
-6.5 | -0.5025 | 0.00807 | -0.0441 | -62.2677
-6 | -0.4461 | 0.00781 | -0.0444 | -57.1191
-5.5 | -0.3903 | 0.00717 | -0.0446 | -54.4351
-5 | -0.3336 | 0.00688 | -0.0449 | -48.4884
-4.5 | -0.2766 | 0.00664 | -0.0452 | -41.6566
-4 | -0.2195 | 0.00641 | -0.0455 | -34.2434
-3.5 | -0.1623 | 0.00614 | -0.0458 | -26.4332
-3 | -0.1049 | 0.00596 | -0.0462 | -17.6007
-2.5 | -0.0475 | 0.00576 | -0.0466 | -8.2465
-2 | 0.0098 | 0.00553 | -0.047 | 1.7722
-1.5 | 0.067 | 0.00514 | -0.0475 | 13.035
-1 | 0.1237 | 0.00457 | -0.048 | 27.0678
-0.5 | 0.1806 | 0.00416 | -0.0486 | 43.4135
0 | 0.2379 | 0.00396 | -0.049 | 60.0758
0.5 | 0.2954 | 0.00392 | -0.0494 | 75.3571
1 | 0.3528 | 0.00394 | -0.0499 | 89.5431
1.5 | 0.4099 | 0.00405 | -0.0503 | 101.2099
2 | 0.4668 | 0.00414 | -0.0506 | 112.7536
2.5 | 0.5221 | 0.0045 | -0.0509 | 116.0222
3 | 0.5768 | 0.0049 | -0.0511 | 117.7143
3.5 | 0.629 | 0.00569 | -0.051 | 110.5448
4 | 0.6803 | 0.00635 | -0.0506 | 107.1339
4.5 | 0.7282 | 0.00685 | -0.0491 | 106.3066
5 | 0.7865 | 0.00732 | -0.0501 | 107.4454
5.5 | 0.841 | 0.00773 | -0.0501 | 108.7969
6 | 0.8953 | 0.00813 | -0.0502 | 110.123
6.5 | 0.9487 | 0.00861 | -0.0501 | 110.1858
7 | 1.0024 | 0.009 | -0.05 | 111.3778
7.5 | 1.0544 | 0.00958 | -0.0497 | 110.0626
8 | 1.1069 | 0.01003 | -0.0496 | 110.3589
8.5 | 1.1582 | 0.01057 | -0.0492 | 109.5743
9 | 1.2074 | 0.01131 | -0.0486 | 106.7551
9.5 | 1.2574 | 0.01187 | -0.0481 | 105.9309
10 | 1.3058 | 0.01253 | -0.0474 | 104.2139
10.5 | 1.3517 | 0.01336 | -0.0463 | 101.1751
11 | 1.3944 | 0.01441 | -0.0448 | 96.7661
11.5 | 1.4388 | 0.01514 | -0.0436 | 95.033
12 | 1.48 | 0.01604 | -0.042 | 92.2693
12.5 | 1.518 | 0.01702 | -0.0399 | 89.1892
13 | 1.5467 | 0.01814 | -0.0364 | 85.2646
13.5 | 1.5662 | 0.01946 | -0.0316 | 80.483
14 | 1.5739 | 0.02195 | -0.0264 | 71.7039
14.5 | 1.5895 | 0.02419 | -0.023 | 65.709
15 | 1.609 | 0.02631 | -0.0204 | 61.1555
15.5 | 1.6274 | 0.02869 | -0.0182 | 56.7236
16 | 1.6373 | 0.03196 | -0.016 | 51.2297
16.5 | 1.646 | 0.03559 | -0.0144 | 46.2489
17 | 1.6483 | 0.04012 | -0.0132 | 41.0842
17.5 | 1.6506 | 0.04497 | -0.0128 | 36.7045
18 | 1.6411 | 0.05173 | -0.0134 | 31.7243
18.5 | 1.6357 | 0.05864 | -0.015 | 27.8939
19 | 1.6189 | 0.06782 | -0.0181 | 23.8705
19.5 | 1.5899 | 0.07988 | -0.0235 | 19.9036
20 | 1.5511 | 0.09491 | -0.0313 | 16.3429

## 67. Re 4M Mach 0.10 (1)
BIGFOIL.COM POLAR EXPORT
NACA63-310 a=0.6
NACA63-310 a=0.6 |  |  |  | Cl Max: | 1.098 | at alpha= | 9.5 | deg
JavaFoil+Calcfoil stall+Eppler ext transition |  |  |  | L/D Max: | 132.019 | at alpha= | 4 | deg
Re: | 4000000 |  |  | Cd Min: | 0.00472 | at alpha= | 1.5 | deg
Mach: | 0.1 |  |  | Cl=0 at alpha= | -2.0424 | deg
|  |  |  | @ Cl=0.1, Cd= | 0.0050078
|  |  |  | @ Cl=0.4, Cd= | 0.0047669
|  |  |  | @ Cl=0.6, Cd= | 0.0049983
alpha (deg) | Cl | Cd | Cm | Cl/Cd
-13 | -0.527 | 0.09122 | -0.016 | -5.776
-12.5 | -0.54 | 0.08695 | -0.016 | -6.209
-12 | -0.549 | 0.08122 | -0.016 | -6.758
-11.5 | -0.555 | 0.07555 | -0.016 | -7.344
-11 | -0.558 | 0.07098 | -0.017 | -7.857
-10.5 | -0.557 | 0.06624 | -0.017 | -8.403
-10 | -0.551 | 0.06167 | -0.018 | -8.94
-9.5 | -0.542 | 0.05712 | -0.019 | -9.495
-9 | -0.534 | 0.04991 | -0.023 | -10.691
-8.5 | -0.522 | 0.04297 | -0.025 | -12.138
-8 | -0.601 | 0.00903 | -0.038 | -66.577
-7.5 | -0.568 | 0.00859 | -0.038 | -66.096
-7 | -0.529 | 0.00831 | -0.039 | -63.714
-6.5 | -0.487 | 0.00797 | -0.039 | -61.061
-6 | -0.44 | 0.00767 | -0.04 | -57.366
-5.5 | -0.391 | 0.00746 | -0.04 | -52.366
-5 | -0.338 | 0.00727 | -0.04 | -46.489
-4.5 | -0.283 | 0.00703 | -0.041 | -40.269
-4 | -0.227 | 0.00688 | -0.041 | -32.994
-3.5 | -0.17 | 0.00673 | -0.042 | -25.257
-3 | -0.112 | 0.00661 | -0.042 | -16.987
-2.5 | -0.054 | 0.00653 | -0.042 | -8.259
-2 | 0.005 | 0.00644 | -0.043 | 0.748
-1.5 | 0.064 | 0.00502 | -0.043 | 12.713
-1 | 0.123 | 0.005 | -0.044 | 24.575
-0.5 | 0.182 | 0.0048 | -0.044 | 38.001
0 | 0.241 | 0.0048 | -0.044 | 50.247
0.5 | 0.3 | 0.00483 | -0.045 | 62.236
1 | 0.359 | 0.00488 | -0.045 | 73.646
1.5 | 0.417 | 0.00472 | -0.046 | 88.533
2 | 0.476 | 0.00478 | -0.046 | 99.521
2.5 | 0.534 | 0.00486 | -0.046 | 109.835
3 | 0.592 | 0.00498 | -0.047 | 118.876
3.5 | 0.649 | 0.00511 | -0.047 | 127.031
4 | 0.705 | 0.00534 | -0.048 | 132.019
4.5 | 0.76 | 0.00727 | -0.048 | 104.483
5 | 0.813 | 0.00752 | -0.049 | 108.109
5.5 | 0.862 | 0.00743 | -0.049 | 116.132
6 | 0.909 | 0.00768 | -0.049 | 118.394
6.5 | 0.952 | 0.00962 | -0.05 | 98.988
7 | 0.991 | 0.01004 | -0.05 | 98.679
7.5 | 1.025 | 0.01051 | -0.05 | 97.462
8 | 1.052 | 0.01106 | -0.051 | 95.117
8.5 | 1.074 | 0.01162 | -0.051 | 92.494
9 | 1.09 | 0.01234 | -0.051 | 88.292
9.5 | 1.098 | 0.01324 | -0.052 | 82.906
10 | 1.092 | 0.01412 | -0.052 | 77.319
10.5 | 1.076 | 0.01516 | -0.052 | 70.96
11 | 1.051 | 0.01652 | -0.052 | 63.617
11.5 | 1.014 | 0.01896 | -0.052 | 53.457
12 | 0.942 | 0.02883 | -0.049 | 32.678
12.5 | 0.8 | 0.07945 | -0.03 | 10.073
13 | 0.764 | 0.08617 | -0.029 | 8.869
13.5 | 0.728 | 0.09306 | -0.028 | 7.82
14 | 0.691 | 0.09769 | -0.028 | 7.077
14.5 | 0.653 | 0.10436 | -0.028 | 6.259

## 68. Re 4M Mach 0.10 (2)
BIGFOIL.COM POLAR EXPORT
NACA63-310 a=0.6
NACA63-310 a=0.6 |  |  |  | Cl Max: | 1.6202 | at alpha= | 16.5 | deg
XFOIL ncrit=9 |  |  |  | L/D Max: | 117.688 | at alpha= | 3 | deg
Re: | 4000000 |  |  | Cd Min: | 0.24708 | at alpha= | -20 | deg
Mach: | 0.1 |  |  | Cl=0 at alpha= | -2.0858 | deg
|  |  |  | @ Cl=0.1, Cd= | 0.0047852
|  |  |  | @ Cl=0.4, Cd= | 0.0040364
|  |  |  | @ Cl=0.6, Cd= | 0.0052279
alpha (deg) | Cl | Cd | Cm | Cl/Cd
-20 | -0.7545 | 0.24708 | 0.0645 | -3.0537
-19.5 | -0.7362 | 0.24126 | 0.0602 | -3.0515
-19 | -0.7173 | 0.23426 | 0.0558 | -3.062
-18.5 | -0.6999 | 0.22686 | 0.0514 | -3.0852
-16.5 | -1.2185 | 0.05262 | -0.0478 | -23.1566
-16 | -1.2853 | 0.03699 | -0.0592 | -34.7472
-15.5 | -1.3202 | 0.03032 | -0.0591 | -43.5422
-15 | -1.3337 | 0.02626 | -0.0541 | -50.7883
-14.5 | -1.3116 | 0.02321 | -0.052 | -56.5101
-14 | -1.2752 | 0.02118 | -0.0507 | -60.2077
-13.5 | -1.234 | 0.01941 | -0.0496 | -63.5755
-12.5 | -1.1469 | 0.01685 | -0.047 | -68.0653
-12 | -1.0984 | 0.01578 | -0.0463 | -69.6071
-11.5 | -1.0476 | 0.01497 | -0.0458 | -69.98
-10 | -0.8932 | 0.01194 | -0.0446 | -74.8074
-9.5 | -0.839 | 0.01133 | -0.0445 | -74.0512
-9 | -0.7841 | 0.01079 | -0.0445 | -72.6691
-8.5 | -0.7287 | 0.01035 | -0.0445 | -70.4058
-8 | -0.6753 | 0.00927 | -0.0443 | -72.8479
-7.5 | -0.6191 | 0.0089 | -0.0444 | -69.5618
-7 | -0.5627 | 0.00851 | -0.0445 | -66.1222
-6 | -0.4492 | 0.00787 | -0.0449 | -57.0775
-5.5 | -0.3931 | 0.00721 | -0.045 | -54.5215
-5 | -0.3359 | 0.00691 | -0.0452 | -48.6107
-4.5 | -0.2784 | 0.00666 | -0.0455 | -41.8018
-4 | -0.2209 | 0.00645 | -0.0458 | -34.2481
-3.5 | -0.1633 | 0.00615 | -0.0461 | -26.5528
-3 | -0.1056 | 0.00598 | -0.0465 | -17.6589
-2.5 | -0.0478 | 0.00577 | -0.0469 | -8.2842
-2 | 0.0099 | 0.00554 | -0.0473 | 1.787
-1 | 0.1245 | 0.00458 | -0.0483 | 27.1834
-0.5 | 0.1817 | 0.00417 | -0.0488 | 43.5731
0 | 0.2393 | 0.00397 | -0.0493 | 60.2771
0.5 | 0.2971 | 0.00393 | -0.0497 | 75.598
1 | 0.3549 | 0.00395 | -0.0501 | 89.8481
1.5 | 0.4123 | 0.00406 | -0.0505 | 101.5517
2 | 0.4696 | 0.00414 | -0.0509 | 113.43
2.5 | 0.5252 | 0.00451 | -0.0512 | 116.4523
3 | 0.5802 | 0.00493 | -0.0513 | 117.6876
3.5 | 0.6327 | 0.00572 | -0.0512 | 110.6119
4 | 0.6844 | 0.00639 | -0.0508 | 107.1049
4.5 | 0.7323 | 0.00688 | -0.0492 | 106.439
5 | 0.7912 | 0.00736 | -0.0502 | 107.5
5.5 | 0.8461 | 0.00777 | -0.0502 | 108.8932
6 | 0.9008 | 0.00817 | -0.0502 | 110.257
6.5 | 0.9546 | 0.00866 | -0.0501 | 110.2309
7 | 1.0086 | 0.00907 | -0.05 | 111.2018
7.5 | 1.0611 | 0.00965 | -0.0496 | 109.9585
8 | 1.114 | 0.01012 | -0.0494 | 110.0791
8.5 | 1.1654 | 0.01071 | -0.0489 | 108.8142
9 | 1.2151 | 0.01143 | -0.0481 | 106.308
9.5 | 1.2653 | 0.01203 | -0.0475 | 105.1787
10 | 1.3135 | 0.01276 | -0.0466 | 102.9389
10.5 | 1.357 | 0.01388 | -0.045 | 97.7666
11 | 1.4021 | 0.0147 | -0.0436 | 95.381
11.5 | 1.4458 | 0.01553 | -0.0421 | 93.0972
12 | 1.4858 | 0.01651 | -0.0401 | 89.9939
12.5 | 1.5215 | 0.01761 | -0.0375 | 86.3998
13 | 1.542 | 0.01888 | -0.0324 | 81.6737
13.5 | 1.558 | 0.02071 | -0.0276 | 75.2294
14 | 1.5685 | 0.02328 | -0.0231 | 67.3754
14.5 | 1.5813 | 0.02596 | -0.0196 | 60.9129
15 | 1.5983 | 0.0285 | -0.0171 | 56.0807
15.5 | 1.6119 | 0.03152 | -0.0149 | 51.139
16 | 1.6177 | 0.03549 | -0.013 | 45.5819
16.5 | 1.6202 | 0.04009 | -0.0118 | 40.4141
17 | 1.6142 | 0.04597 | -0.0114 | 35.1142
17.5 | 1.6082 | 0.05251 | -0.0121 | 30.6265
18 | 1.585 | 0.06211 | -0.0147 | 25.5192
18.5 | 1.5705 | 0.07145 | -0.0183 | 21.9804
19 | 1.5371 | 0.08485 | -0.0249 | 18.1155
19.5 | 1.4822 | 0.10383 | -0.0357 | 14.2753
20 | 1.4041 | 0.13007 | -0.052 | 10.795

## 69. Re 4M Mach 0.25 (1)
BIGFOIL.COM POLAR EXPORT
NACA63-310 a=0.6
NACA63-310 a=0.6 |  |  |  | Cl Max: | 1.059 | at alpha= | 8.5 | deg
JavaFoil+Calcfoil stall+Eppler ext transition |  |  |  | L/D Max: | 132.358 | at alpha= | 4 | deg
Re: | 4000000 |  |  | Cd Min: | 0.00469 | at alpha= | 1 | deg
Mach: | 0.25 |  |  | Cl=0 at alpha= | -2.0417 | deg
|  |  |  | @ Cl=0.1, Cd= | 0.0049397
|  |  |  | @ Cl=0.4, Cd= | 0.0047158
|  |  |  | @ Cl=0.6, Cd= | 0.1023
alpha (deg) | Cl | Cd | Cm | Cl/Cd
-12.5 | -0.343 | 0.08767 | -0.017 | -3.909
-12 | -0.383 | 0.08257 | -0.016 | -4.636
-11.5 | -0.418 | 0.07862 | -0.017 | -5.313
-11 | -0.447 | 0.07301 | -0.017 | -6.119
-10.5 | -0.469 | 0.07054 | -0.017 | -6.649
-10 | -0.484 | 0.06557 | -0.017 | -7.389
-9.5 | -0.493 | 0.06102 | -0.018 | -8.075
-9 | -0.494 | 0.05601 | -0.018 | -8.817
-8.5 | -0.488 | 0.05213 | -0.019 | -9.352
-8 | -0.476 | 0.04763 | -0.021 | -9.99
-7.5 | -0.562 | 0.00885 | -0.04 | -63.541
-7 | -0.53 | 0.00852 | -0.04 | -62.145
-6.5 | -0.491 | 0.00816 | -0.04 | -60.17
-6 | -0.447 | 0.00786 | -0.041 | -56.867
-5.5 | -0.398 | 0.00762 | -0.041 | -52.246
-5 | -0.345 | 0.00735 | -0.042 | -47.008
-4.5 | -0.29 | 0.00713 | -0.042 | -40.677
-4 | -0.233 | 0.00694 | -0.042 | -33.562
-3.5 | -0.174 | 0.00684 | -0.043 | -25.52
-3 | -0.115 | 0.00669 | -0.043 | -17.217
-2.5 | -0.055 | 0.00657 | -0.044 | -8.425
-2 | 0.005 | 0.00648 | -0.044 | 0.765
-1.5 | 0.066 | 0.00507 | -0.044 | 12.94
-1 | 0.126 | 0.00484 | -0.045 | 26.087
-0.5 | 0.187 | 0.00483 | -0.045 | 38.747
0 | 0.248 | 0.00484 | -0.046 | 51.211
0.5 | 0.309 | 0.00487 | -0.046 | 63.423
1 | 0.369 | 0.00469 | -0.047 | 78.671
1.5 | 0.429 | 0.00474 | -0.047 | 90.45
2 | 0.489 | 0.0048 | -0.047 | 101.938
2.5 | 0.549 | 0.00489 | -0.048 | 112.275
3 | 0.608 | 0.00502 | -0.048 | 121.211
3.5 | 0.666 | 0.00519 | -0.049 | 128.458
4 | 0.724 | 0.00547 | -0.049 | 132.358
4.5 | 0.779 | 0.00743 | -0.049 | 104.945
5 | 0.833 | 0.0077 | -0.05 | 108.121
5.5 | 0.882 | 0.00764 | -0.05 | 115.412
6 | 0.928 | 0.00953 | -0.051 | 97.319
6.5 | 0.968 | 0.00997 | -0.051 | 97.161
7 | 1.003 | 0.01048 | -0.051 | 95.697
7.5 | 1.03 | 0.01103 | -0.052 | 93.391
8 | 1.049 | 0.01172 | -0.052 | 89.503
8.5 | 1.059 | 0.01243 | -0.052 | 85.196
9 | 1.059 | 0.01329 | -0.052 | 79.677
9.5 | 1.048 | 0.01441 | -0.053 | 72.706
10 | 1.011 | 0.01591 | -0.053 | 63.549
10.5 | 0.938 | 0.02098 | -0.051 | 44.722
11 | 0.758 | 0.06959 | -0.029 | 10.897
11.5 | 0.7 | 0.07546 | -0.028 | 9.275
12 | 0.633 | 0.08342 | -0.026 | 7.591
12.5 | 0.561 | 0.08806 | -0.026 | 6.376
13 | 0.483 | 0.09454 | -0.026 | 5.112
13.5 | 0.4 | 0.1023 | -0.026 | 3.908

## 70. Re 4M Mach 0.25 (2)
BIGFOIL.COM POLAR EXPORT
NACA63-310 a=0.6
NACA63-310 a=0.6 |  |  |  | Cl Max: | 1.4739 | at alpha= | 12.5 | deg
XFOIL ncrit=9 |  |  |  | L/D Max: | 118.472 | at alpha= | 2.5 | deg
Re: | 4000000 |  |  | Cd Min: | 0.18121 | at alpha= | -15.5 | deg
Mach: | 0.25 |  |  | Cl=0 at alpha= | -2.087 | deg
|  |  |  | @ Cl=0.1, Cd= | 0.0048811
|  |  |  | @ Cl=0.4, Cd= | 0.004052
|  |  |  | @ Cl=0.6, Cd= | 0.0050825
alpha (deg) | Cl | Cd | Cm | Cl/Cd
-15.5 | -0.6149 | 0.18121 | 0.0267 | -3.3933
-15 | -0.6021 | 0.1718 | 0.022 | -3.5047
-14.5 | -0.5871 | 0.16402 | 0.0176 | -3.5794
-14 | -0.5765 | 0.15477 | 0.0129 | -3.7249
-13.5 | -0.5662 | 0.14571 | 0.0083 | -3.8858
-13 | -0.5623 | 0.13508 | 0.0032 | -4.1627
-11.5 | -0.8169 | 0.04878 | -0.0558 | -16.7466
-11 | -0.8843 | 0.03946 | -0.0562 | -22.41
-10.5 | -0.9566 | 0.02136 | -0.0544 | -44.7846
-10 | -0.9259 | 0.01592 | -0.0525 | -58.1595
-9 | -0.8171 | 0.01286 | -0.0504 | -63.5381
-8.5 | -0.7597 | 0.01187 | -0.0496 | -64.0017
-8 | -0.7016 | 0.01103 | -0.049 | -63.6083
-7.5 | -0.6455 | 0.00967 | -0.0483 | -66.7528
-7 | -0.5861 | 0.00915 | -0.0479 | -64.0546
-6.5 | -0.5267 | 0.00864 | -0.0477 | -60.9606
-6 | -0.4671 | 0.00823 | -0.0475 | -56.7558
-5.5 | -0.4079 | 0.00769 | -0.0474 | -53.0429
-5 | -0.3488 | 0.00708 | -0.0474 | -49.2655
-4.5 | -0.2889 | 0.00678 | -0.0475 | -42.6106
-3.5 | -0.1692 | 0.00622 | -0.0478 | -27.2026
-2.5 | -0.0494 | 0.00582 | -0.0484 | -8.488
-2 | 0.0104 | 0.0056 | -0.0487 | 1.8571
-1 | 0.1288 | 0.00465 | -0.0498 | 27.6989
-0.5 | 0.1878 | 0.0042 | -0.0503 | 44.7143
0 | 0.2473 | 0.004 | -0.0508 | 61.825
0.5 | 0.3069 | 0.00397 | -0.0512 | 77.3048
1 | 0.3666 | 0.00399 | -0.0516 | 91.8797
1.5 | 0.4259 | 0.0041 | -0.052 | 103.878
2 | 0.4851 | 0.0042 | -0.0524 | 115.5
2.5 | 0.5426 | 0.00458 | -0.0526 | 118.4716
3 | 0.5992 | 0.00507 | -0.0527 | 118.1854
3.5 | 0.6531 | 0.00591 | -0.0525 | 110.5076
4 | 0.7064 | 0.00663 | -0.0519 | 106.546
4.5 | 0.755 | 0.00711 | -0.05 | 106.1885
5 | 0.8169 | 0.00757 | -0.0509 | 107.9128
5.5 | 0.8738 | 0.00802 | -0.0507 | 108.9526
6 | 0.9307 | 0.00844 | -0.0504 | 110.2725
6.5 | 0.9871 | 0.00893 | -0.05 | 110.5375
7 | 1.0425 | 0.00951 | -0.0494 | 109.6215
7.5 | 1.0977 | 0.01007 | -0.0487 | 109.007
8 | 1.1518 | 0.01072 | -0.0477 | 107.444
8.5 | 1.2038 | 0.01154 | -0.0464 | 104.3154
9 | 1.2558 | 0.01229 | -0.045 | 102.1806
9.5 | 1.3045 | 0.01329 | -0.0431 | 98.1565
10 | 1.3473 | 0.01469 | -0.0403 | 91.7155
10.5 | 1.3915 | 0.0158 | -0.0377 | 88.0696
11 | 1.4268 | 0.01738 | -0.0339 | 82.0944
11.5 | 1.4501 | 0.01885 | -0.0282 | 76.9284
12 | 1.4656 | 0.02105 | -0.0225 | 69.6247
12.5 | 1.4739 | 0.02423 | -0.0172 | 60.8296
13 | 1.4716 | 0.02863 | -0.0125 | 51.4006
13.5 | 1.455 | 0.03479 | -0.0088 | 41.8224
14 | 1.4261 | 0.04291 | -0.0071 | 33.2347
14.5 | 1.387 | 0.05335 | -0.0084 | 25.9981
15 | 1.3653 | 0.06325 | -0.0118 | 21.5858
15.5 | 1.3288 | 0.07706 | -0.0188 | 17.2437
16 | 1.2885 | 0.09376 | -0.029 | 13.7425
16.5 | 1.2414 | 0.11448 | -0.0423 | 10.8438
17 | 1.1898 | 0.1378 | -0.0563 | 8.6343
17.5 | 1.141 | 0.16026 | -0.0701 | 7.1197

## 71. Re 4M Mach 0.50 (1)
BIGFOIL.COM POLAR EXPORT
NACA63-310 a=0.6
NACA63-310 a=0.6 |  |  |  | Cl Max: | 1.154 | at alpha= | 20 | deg
JavaFoil+Calcfoil stall+Eppler ext transition |  |  |  | L/D Max: | 132.666 | at alpha= | 3.5 | deg
Re: | 4000000 |  |  | Cd Min: | 0.00474 | at alpha= | 0 | deg
Mach: | 0.5 |  |  | Cl=0 at alpha= | -2.0441 | deg
|  |  |  | @ Cl=0.1, Cd= | 0.0049901
|  |  |  | @ Cl=0.4, Cd= | 0.0048024
|  |  |  | @ Cl=0.6, Cd= | 0.0051048
alpha (deg) | Cl | Cd | Cm | Cl/Cd
-20 | -0.969 | 0.15879 | -0.02 | -6.101
-19.5 | -0.944 | 0.16068 | -0.02 | -5.876
-19 | -0.917 | 0.15302 | -0.02 | -5.989
-18.5 | -0.888 | 0.14463 | -0.02 | -6.14
-18 | -0.861 | 0.14291 | -0.02 | -6.026
-17.5 | -0.835 | 0.13677 | -0.02 | -6.102
-17 | -0.808 | 0.13345 | -0.02 | -6.056
-16.5 | -0.782 | 0.13116 | -0.021 | -5.964
-16 | -0.754 | 0.12301 | -0.02 | -6.126
-15.5 | -0.726 | 0.11811 | -0.02 | -6.151
-15 | -0.7 | 0.1139 | -0.02 | -6.146
-14.5 | -0.673 | 0.10884 | -0.02 | -6.187
-14 | -0.647 | 0.10856 | -0.02 | -5.958
-13.5 | -0.619 | 0.10269 | -0.02 | -6.027
-13 | -0.592 | 0.09196 | -0.02 | -6.438
-12.5 | -0.565 | 0.0843 | -0.02 | -6.705
-12 | -0.538 | 0.07807 | -0.02 | -6.897
-11.5 | -0.512 | 0.07265 | -0.021 | -7.044
-11 | -0.484 | 0.08432 | -0.02 | -5.739
-10.5 | -0.457 | 0.07316 | -0.02 | -6.246
-10 | -0.43 | 0.06559 | -0.021 | -6.562
-9.5 | -0.404 | 0.06002 | -0.021 | -6.725
-9 | -0.377 | 0.05563 | -0.022 | -6.779
-8.5 | -0.351 | 0.05157 | -0.023 | -6.8
-8 | -0.322 | 0.05704 | -0.02 | -5.639
-7.5 | -0.295 | 0.05065 | -0.02 | -5.82
-7 | -0.268 | 0.04561 | -0.022 | -5.883
-6.5 | -0.242 | 0.04176 | -0.024 | -5.797
-6 | -0.315 | 0.04195 | -0.021 | -7.519
-5.5 | -0.326 | 0.03779 | -0.023 | -8.638
-5 | -0.367 | 0.00798 | -0.046 | -45.964
-4.5 | -0.314 | 0.00764 | -0.047 | -41.143
-4 | -0.255 | 0.00738 | -0.047 | -34.638
-3.5 | -0.193 | 0.00721 | -0.048 | -26.756
-3 | -0.128 | 0.00702 | -0.048 | -18.246
-2.5 | -0.062 | 0.00684 | -0.049 | -9.024
-2 | 0.006 | 0.00671 | -0.049 | 0.823
-1.5 | 0.073 | 0.00501 | -0.05 | 14.606
-1 | 0.141 | 0.00496 | -0.05 | 28.447
-0.5 | 0.209 | 0.00496 | -0.051 | 42.232
0 | 0.277 | 0.00474 | -0.051 | 58.503
0.5 | 0.345 | 0.00477 | -0.052 | 72.283
1 | 0.413 | 0.00481 | -0.052 | 85.762
1.5 | 0.479 | 0.00489 | -0.052 | 97.885
2 | 0.546 | 0.005 | -0.053 | 109.255
2.5 | 0.613 | 0.00513 | -0.053 | 119.431
3 | 0.679 | 0.00528 | -0.054 | 128.59
3.5 | 0.742 | 0.0056 | -0.054 | 132.666
4 | 0.803 | 0.00929 | -0.055 | 86.477
4.5 | 0.861 | 0.00975 | -0.055 | 88.307
5 | 0.913 | 0.01032 | -0.056 | 88.427
5.5 | 0.952 | 0.01094 | -0.056 | 86.998
6 | 0.972 | 0.0115 | -0.056 | 84.494
6.5 | 0.954 | 0.01266 | -0.056 | 75.336
7 | 0.793 | 0.01373 | -0.057 | 57.74
7.5 | 0.508 | 0.05102 | -0.025 | 9.957
8 | 0.648 | 0.01543 | -0.057 | 41.984
8.5 | 0.562 | 0.05543 | -0.029 | 10.142
9 | 0.586 | 0.06187 | -0.026 | 9.478
9.5 | 0.735 | 0.01831 | -0.058 | 40.161
10 | 0.645 | 0.06228 | -0.035 | 10.363
10.5 | 0.666 | 0.07067 | -0.03 | 9.422
11 | 0.691 | 0.0812 | -0.029 | 8.505
11.5 | 0.719 | 0.0747 | -0.032 | 9.621
12 | 0.744 | 0.08299 | -0.031 | 8.959
12.5 | 0.769 | 0.0919 | -0.031 | 8.366
13 | 0.795 | 0.10015 | -0.033 | 7.942
13.5 | 0.821 | 0.10132 | -0.033 | 8.102
14 | 0.846 | 0.10682 | -0.033 | 7.922
14.5 | 0.872 | 0.11154 | -0.034 | 7.816
15 | 0.9 | 0.11714 | -0.036 | 7.687
15.5 | 0.924 | 0.12357 | -0.036 | 7.478
16 | 0.95 | 0.12568 | -0.036 | 7.555
16.5 | 0.976 | 0.13118 | -0.037 | 7.436
17 | 1.005 | 0.13557 | -0.039 | 7.412
17.5 | 1.027 | 0.13782 | -0.038 | 7.453
18 | 1.052 | 0.14391 | -0.039 | 7.312
18.5 | 1.078 | 0.14697 | -0.04 | 7.335
19 | 1.108 | 0.15282 | -0.042 | 7.251
19.5 | 1.134 | 0.16148 | -0.043 | 7.021
20 | 1.154 | 0.16199 | -0.042 | 7.126

## 72. Re 4M Mach 0.50 (2)
BIGFOIL.COM POLAR EXPORT
NACA63-310 a=0.6
NACA63-310 a=0.6 |  |  |  | Cl Max: | 1.1794 | at alpha= | 7.5 | deg
XFOIL ncrit=9 |  |  |  | L/D Max: | 126.755 | at alpha= | 2.5 | deg
Re: | 4000000 |  |  | Cd Min: | 0.27759 | at alpha= | -20 | deg
Mach: | 0.5 |  |  | Cl=0 at alpha= | -2.0897 | deg
|  |  |  | @ Cl=0.1, Cd= | 0.0053748
|  |  |  | @ Cl=0.4, Cd= | 0.0041559
|  |  |  | @ Cl=0.6, Cd= | 0.0047557
alpha (deg) | Cl | Cd | Cm | Cl/Cd
-20 | -0.8413 | 0.27759 | 0.0833 | -3.0307
-19.5 | -0.8195 | 0.26908 | 0.0777 | -3.0456
-19 | -0.7961 | 0.26118 | 0.0723 | -3.0481
-18.5 | -0.7721 | 0.25227 | 0.0669 | -3.0606
-18 | -0.7489 | 0.24316 | 0.0615 | -3.0799
-17.5 | -0.7262 | 0.2343 | 0.0562 | -3.0994
-17 | -0.7036 | 0.22569 | 0.0509 | -3.1176
-16.5 | -0.6811 | 0.21703 | 0.0457 | -3.1383
-16 | -0.6604 | 0.20829 | 0.0406 | -3.1706
-15.5 | -0.6391 | 0.19966 | 0.0355 | -3.2009
-15 | -0.6184 | 0.19063 | 0.0305 | -3.244
-14.5 | -0.5991 | 0.18056 | 0.0252 | -3.318
-14 | -0.5807 | 0.1716 | 0.0201 | -3.384
-13.5 | -0.5589 | 0.16417 | 0.0156 | -3.4044
-13 | -0.5419 | 0.15497 | 0.0107 | -3.4968
-12.5 | -0.5236 | 0.14628 | 0.0055 | -3.5794
-12 | -0.5099 | 0.13733 | 0.001 | -3.713
-11.5 | -0.5 | 0.12715 | -0.0042 | -3.9324
-11 | -0.488 | 0.11807 | -0.009 | -4.1331
-10.5 | -0.4766 | 0.10955 | -0.014 | -4.3505
-10 | -0.4693 | 0.10027 | -0.0192 | -4.6804
-9.5 | -0.4601 | 0.09195 | -0.024 | -5.0038
-9 | -0.4547 | 0.08331 | -0.0291 | -5.4579
-8.5 | -0.4625 | 0.07281 | -0.0356 | -6.3521
-8 | -0.474 | 0.06244 | -0.0425 | -7.5913
-7.5 | -0.4883 | 0.05093 | -0.0532 | -9.5877
-7 | -0.5154 | 0.04098 | -0.0598 | -12.5769
-6.5 | -0.5196 | 0.0309 | -0.0624 | -16.8155
-6 | -0.5022 | 0.02124 | -0.0624 | -23.6441
-5.5 | -0.4639 | 0.01322 | -0.0608 | -35.0908
-5 | -0.4036 | 0.00959 | -0.0587 | -42.0855
-4.5 | -0.3367 | 0.00788 | -0.0572 | -42.7284
-4 | -0.2663 | 0.00718 | -0.0563 | -37.0891
-3.5 | -0.1959 | 0.00672 | -0.0557 | -29.1518
-2.5 | -0.0567 | 0.00605 | -0.0554 | -9.3719
-2 | 0.0124 | 0.00582 | -0.0555 | 2.1306
-1.5 | 0.0808 | 0.00554 | -0.0558 | 14.5848
-1 | 0.1482 | 0.00496 | -0.0563 | 29.879
-0.5 | 0.2151 | 0.00435 | -0.0569 | 49.4483
0 | 0.2829 | 0.00416 | -0.0574 | 68.0048
0.5 | 0.351 | 0.00412 | -0.0579 | 85.1942
1 | 0.4192 | 0.00417 | -0.0583 | 100.5276
1.5 | 0.4873 | 0.00428 | -0.0587 | 113.8551
2 | 0.5553 | 0.00445 | -0.0589 | 124.7865
2.5 | 0.6211 | 0.0049 | -0.0589 | 126.7551
3 | 0.6836 | 0.00573 | -0.0585 | 119.3019
3.5 | 0.7425 | 0.00685 | -0.0574 | 108.3942
4 | 0.8031 | 0.00766 | -0.0561 | 104.8433
4.5 | 0.8644 | 0.00804 | -0.054 | 107.5124
5 | 0.9308 | 0.00849 | -0.0526 | 109.6349
5.5 | 0.9958 | 0.00917 | -0.0508 | 108.5932
6 | 1.0606 | 0.0099 | -0.0484 | 107.1313
6.5 | 1.119 | 0.01109 | -0.0448 | 100.9017
7 | 1.1637 | 0.01302 | -0.0389 | 89.3779
7.5 | 1.1794 | 0.01604 | -0.0294 | 73.5287
8 | 1.1734 | 0.02112 | -0.0195 | 55.5587
8.5 | 1.1537 | 0.02827 | -0.0119 | 40.81
9 | 1.1258 | 0.03601 | -0.0075 | 31.2635
9.5 | 1.0924 | 0.04506 | -0.0067 | 24.2432
10 | 1.058 | 0.05565 | -0.0098 | 19.0117
10.5 | 1.0272 | 0.06785 | -0.0164 | 15.1393
11 | 0.995 | 0.083 | -0.0269 | 11.988
11.5 | 0.9727 | 0.09974 | -0.0384 | 9.7524
12 | 0.9572 | 0.11596 | -0.0483 | 8.2546
12.5 | 0.946 | 0.13067 | -0.0573 | 7.2396

## 73. Re 5M Mach 0.00 (1)
BIGFOIL.COM POLAR EXPORT
NACA63-310 a=0.6
NACA63-310 a=0.6 |  |  |  | Cl Max: | 1.106 | at alpha= | 9.5 | deg
JavaFoil+Calcfoil stall+Eppler ext transition |  |  |  | L/D Max: | 126.203 | at alpha= | 3.5 | deg
Re: | 5000000 |  |  | Cd Min: | 0.00474 | at alpha= | 0 | deg
Mach: | 0 |  |  | Cl=0 at alpha= | -2.0424 | deg
|  |  |  | @ Cl=0.1, Cd= | 0.0049812
|  |  |  | @ Cl=0.4, Cd= | 0.0048274
|  |  |  | @ Cl=0.6, Cd= | 0.0049747
alpha (deg) | Cl | Cd | Cm | Cl/Cd
-14 | -0.518 | 0.09962 | -0.016 | -5.204
-13.5 | -0.536 | 0.09434 | -0.016 | -5.684
-13 | -0.552 | 0.08868 | -0.016 | -6.229
-12.5 | -0.562 | 0.08456 | -0.016 | -6.644
-12 | -0.568 | 0.07927 | -0.016 | -7.163
-11.5 | -0.571 | 0.0734 | -0.017 | -7.779
-11 | -0.571 | 0.06955 | -0.018 | -8.21
-10.5 | -0.567 | 0.06411 | -0.018 | -8.845
-10 | -0.56 | 0.05986 | -0.019 | -9.358
-9.5 | -0.553 | 0.05266 | -0.022 | -10.51
-9 | -0.658 | 0.00959 | -0.037 | -68.624
-8.5 | -0.633 | 0.00909 | -0.038 | -69.624
-8 | -0.603 | 0.00865 | -0.038 | -69.657
-7.5 | -0.568 | 0.00823 | -0.038 | -68.997
-7 | -0.529 | 0.00799 | -0.039 | -66.201
-6.5 | -0.486 | 0.00765 | -0.039 | -63.486
-6 | -0.439 | 0.00744 | -0.039 | -58.949
-5.5 | -0.389 | 0.0072 | -0.04 | -54.047
-5 | -0.337 | 0.00702 | -0.04 | -47.959
-4.5 | -0.282 | 0.00683 | -0.041 | -41.263
-4 | -0.226 | 0.0067 | -0.041 | -33.741
-3.5 | -0.169 | 0.00658 | -0.041 | -25.734
-3 | -0.112 | 0.00646 | -0.042 | -17.283
-2.5 | -0.054 | 0.00637 | -0.042 | -8.418
-2 | 0.005 | 0.00629 | -0.043 | 0.763
-1.5 | 0.063 | 0.005 | -0.043 | 12.708
-1 | 0.122 | 0.00497 | -0.043 | 24.599
-0.5 | 0.181 | 0.00476 | -0.044 | 38.134
0 | 0.24 | 0.00474 | -0.044 | 50.687
0.5 | 0.299 | 0.00477 | -0.045 | 62.685
1 | 0.358 | 0.00482 | -0.045 | 74.254
1.5 | 0.415 | 0.00483 | -0.045 | 86.01
2 | 0.474 | 0.00474 | -0.046 | 100.02
2.5 | 0.532 | 0.00482 | -0.046 | 110.351
3 | 0.589 | 0.00494 | -0.047 | 119.293
3.5 | 0.646 | 0.00512 | -0.047 | 126.203
4 | 0.702 | 0.0056 | -0.047 | 125.32
4.5 | 0.756 | 0.00746 | -0.048 | 101.415
5 | 0.809 | 0.00728 | -0.048 | 111.139
5.5 | 0.859 | 0.00745 | -0.049 | 115.292
6 | 0.906 | 0.00737 | -0.049 | 122.966
6.5 | 0.949 | 0.00763 | -0.049 | 124.437
7 | 0.989 | 0.00965 | -0.05 | 102.433
7.5 | 1.023 | 0.01013 | -0.05 | 101.038
8 | 1.053 | 0.01053 | -0.051 | 99.965
8.5 | 1.077 | 0.01106 | -0.051 | 97.397
9 | 1.095 | 0.01164 | -0.051 | 94.033
9.5 | 1.106 | 0.01244 | -0.051 | 88.904
10 | 1.103 | 0.01325 | -0.052 | 83.218
10.5 | 1.092 | 0.01409 | -0.052 | 77.511
11 | 1.073 | 0.01522 | -0.052 | 70.511
11.5 | 1.046 | 0.01671 | -0.052 | 62.573
12 | 1.012 | 0.01844 | -0.052 | 54.909
12.5 | 0.96 | 0.02368 | -0.051 | 40.552
13 | 0.803 | 0.07996 | -0.033 | 10.042
13.5 | 0.771 | 0.08522 | -0.033 | 9.043
14 | 0.734 | 0.09265 | -0.031 | 7.926
14.5 | 0.7 | 0.09955 | -0.03 | 7.027

## 74. Re 5M Mach 0.00 (2)
BIGFOIL.COM POLAR EXPORT
NACA63-310 a=0.6
NACA63-310 a=0.6 |  |  |  | Cl Max: | 1.7032 | at alpha= | 17.5 | deg
XFOIL ncrit=9 |  |  |  | L/D Max: | 116.624 | at alpha= | 7 | deg
Re: | 5000000 |  |  | Cd Min: | 0.24515 | at alpha= | -20 | deg
Mach: | 0 |  |  | Cl=0 at alpha= | -2.0835 | deg
|  |  |  | @ Cl=0.1, Cd= | 0.0047629
|  |  |  | @ Cl=0.4, Cd= | 0.0039975
|  |  |  | @ Cl=0.6, Cd= | 0.005459
alpha (deg) | Cl | Cd | Cm | Cl/Cd
-20 | -0.7527 | 0.24515 | 0.0638 | -3.0704
-18 | -1.3483 | 0.05077 | -0.0486 | -26.557
-17.5 | -1.3981 | 0.03778 | -0.0572 | -37.0064
-17 | -1.4181 | 0.03128 | -0.0591 | -45.3357
-16.5 | -1.424 | 0.02806 | -0.0564 | -50.7484
-16 | -1.4184 | 0.0257 | -0.0521 | -55.1907
-15.5 | -1.3969 | 0.02306 | -0.0499 | -60.5768
-15 | -1.368 | 0.02053 | -0.0481 | -66.6342
-14.5 | -1.33 | 0.01866 | -0.047 | -71.2755
-14 | -1.2867 | 0.01723 | -0.0463 | -74.6779
-13.5 | -1.2439 | 0.0162 | -0.045 | -76.784
-13 | -1.1975 | 0.01525 | -0.0442 | -78.5246
-12.5 | -1.1486 | 0.0144 | -0.0438 | -79.7639
-12 | -1.0982 | 0.01364 | -0.0435 | -80.5132
-11 | -0.9966 | 0.01185 | -0.043 | -84.1013
-10.5 | -0.944 | 0.01118 | -0.0429 | -84.4365
-10 | -0.8904 | 0.01063 | -0.0429 | -83.7629
-9.5 | -0.8362 | 0.01013 | -0.043 | -82.5469
-9 | -0.7815 | 0.0097 | -0.0431 | -80.567
-8.5 | -0.7263 | 0.00932 | -0.0432 | -77.9292
-8 | -0.672 | 0.00862 | -0.0433 | -77.9582
-7.5 | -0.6165 | 0.00819 | -0.0435 | -75.2747
-7 | -0.5605 | 0.00785 | -0.0437 | -71.4013
-6.5 | -0.5043 | 0.00751 | -0.0439 | -67.1505
-6 | -0.4477 | 0.00725 | -0.0442 | -61.7517
-5.5 | -0.3911 | 0.00691 | -0.0445 | -56.5991
-5 | -0.3344 | 0.00655 | -0.0447 | -51.0534
-4.5 | -0.2774 | 0.00632 | -0.0451 | -43.8924
-4 | -0.2201 | 0.00613 | -0.0454 | -35.9054
-3 | -0.1053 | 0.00573 | -0.0461 | -18.377
-2.5 | -0.0479 | 0.00555 | -0.0465 | -8.6306
-2 | 0.0096 | 0.00535 | -0.0469 | 1.7944
-1.5 | 0.0669 | 0.00503 | -0.0474 | 13.3002
-1 | 0.1239 | 0.00457 | -0.0479 | 27.1116
-0.5 | 0.1808 | 0.00413 | -0.0485 | 43.7772
0 | 0.238 | 0.00391 | -0.049 | 60.8696
0.5 | 0.2954 | 0.00386 | -0.0494 | 76.5285
1 | 0.3528 | 0.00389 | -0.0499 | 90.6941
1.5 | 0.4099 | 0.00402 | -0.0503 | 101.9652
2 | 0.4669 | 0.00414 | -0.0507 | 112.7778
2.5 | 0.5218 | 0.00463 | -0.051 | 112.6998
3 | 0.5763 | 0.00516 | -0.0512 | 111.686
3.5 | 0.6294 | 0.00583 | -0.0512 | 107.9588
4 | 0.6826 | 0.00638 | -0.0511 | 106.9906
4.5 | 0.7349 | 0.00682 | -0.0507 | 107.7566
5 | 0.7874 | 0.00706 | -0.0502 | 111.5297
5.5 | 0.8429 | 0.00743 | -0.0504 | 113.4455
6 | 0.8976 | 0.00779 | -0.0505 | 115.2246
7 | 1.0053 | 0.00862 | -0.0505 | 116.6241
7.5 | 1.0581 | 0.0091 | -0.0503 | 116.2747
8 | 1.1108 | 0.00955 | -0.0502 | 116.3141
8.5 | 1.162 | 0.01013 | -0.0498 | 114.7088
9 | 1.213 | 0.01069 | -0.0494 | 113.4705
9.5 | 1.2633 | 0.01124 | -0.049 | 112.3932
10 | 1.3118 | 0.01193 | -0.0483 | 109.9581
10.5 | 1.3581 | 0.01278 | -0.0473 | 106.2676
11 | 1.4048 | 0.01347 | -0.0464 | 104.291
11.5 | 1.45 | 0.01421 | -0.0453 | 102.0408
12 | 1.4924 | 0.01508 | -0.0438 | 98.9655
12.5 | 1.5317 | 0.01606 | -0.0419 | 95.3736
13 | 1.5658 | 0.01724 | -0.0392 | 90.8237
13.5 | 1.58 | 0.01881 | -0.0334 | 83.9979
14 | 1.6055 | 0.01991 | -0.0299 | 80.6379
14.5 | 1.6241 | 0.02169 | -0.0262 | 74.8778
15 | 1.6448 | 0.02351 | -0.0232 | 69.9617
15.5 | 1.6638 | 0.02564 | -0.0206 | 64.8908
16 | 1.6781 | 0.02831 | -0.0181 | 59.2759
16.5 | 1.6903 | 0.03135 | -0.016 | 53.9171
17 | 1.6981 | 0.03502 | -0.0143 | 48.4894
17.5 | 1.7032 | 0.0392 | -0.0132 | 43.449
18 | 1.6995 | 0.04464 | -0.0127 | 38.0712
18.5 | 1.7009 | 0.04999 | -0.013 | 34.0248
19 | 1.6917 | 0.05722 | -0.0144 | 29.5648
19.5 | 1.6758 | 0.06605 | -0.0172 | 25.3717
20 | 1.6527 | 0.0768 | -0.0217 | 21.5195

## 75. Re 5M Mach 0.10 (1)
BIGFOIL.COM POLAR EXPORT
NACA63-310 a=0.6
NACA63-310 a=0.6 |  |  |  | Cl Max: | 1.1 | at alpha= | 9.5 | deg
JavaFoil+Calcfoil stall+Eppler ext transition |  |  |  | L/D Max: | 126.57 | at alpha= | 3.5 | deg
Re: | 5000000 |  |  | Cd Min: | 0.00472 | at alpha= | 2 | deg
Mach: | 0.1 |  |  | Cl=0 at alpha= | -2.0424 | deg
|  |  |  | @ Cl=0.1, Cd= | 0.0049917
|  |  |  | @ Cl=0.4, Cd= | 0.0048283
|  |  |  | @ Cl=0.6, Cd= | 0.0049839
alpha (deg) | Cl | Cd | Cm | Cl/Cd
-14 | -0.486 | 0.09996 | -0.016 | -4.866
-13.5 | -0.508 | 0.09417 | -0.016 | -5.393
-13 | -0.527 | 0.09008 | -0.016 | -5.852
-12.5 | -0.54 | 0.08528 | -0.016 | -6.332
-12 | -0.549 | 0.07993 | -0.016 | -6.869
-11.5 | -0.555 | 0.07456 | -0.017 | -7.448
-11 | -0.558 | 0.0701 | -0.017 | -7.961
-10.5 | -0.557 | 0.0652 | -0.018 | -8.542
-10 | -0.552 | 0.06077 | -0.019 | -9.083
-9.5 | -0.545 | 0.05465 | -0.021 | -9.979
-9 | -0.633 | 0.01117 | -0.036 | -56.653
-8.5 | -0.63 | 0.00927 | -0.038 | -67.974
-8 | -0.602 | 0.00867 | -0.038 | -69.4
-7.5 | -0.568 | 0.00831 | -0.038 | -68.354
-7 | -0.529 | 0.008 | -0.039 | -66.157
-6.5 | -0.487 | 0.00771 | -0.039 | -63.118
-6 | -0.44 | 0.00745 | -0.04 | -59.059
-5.5 | -0.391 | 0.00725 | -0.04 | -53.846
-5 | -0.338 | 0.00702 | -0.04 | -48.146
-4.5 | -0.283 | 0.00687 | -0.041 | -41.219
-4 | -0.227 | 0.00671 | -0.041 | -33.825
-3.5 | -0.17 | 0.00661 | -0.042 | -25.723
-3 | -0.112 | 0.00649 | -0.042 | -17.307
-2.5 | -0.054 | 0.00638 | -0.042 | -8.447
-2 | 0.005 | 0.0063 | -0.043 | 0.766
-1.5 | 0.064 | 0.00501 | -0.043 | 12.74
-1 | 0.123 | 0.00498 | -0.044 | 24.677
-0.5 | 0.182 | 0.00475 | -0.044 | 38.392
0 | 0.241 | 0.00477 | -0.044 | 50.645
0.5 | 0.3 | 0.00475 | -0.045 | 63.212
1 | 0.359 | 0.0048 | -0.045 | 74.799
1.5 | 0.417 | 0.00484 | -0.046 | 86.257
2 | 0.476 | 0.00472 | -0.046 | 100.854
2.5 | 0.534 | 0.00485 | -0.046 | 110.244
3 | 0.592 | 0.00496 | -0.047 | 119.441
3.5 | 0.649 | 0.00513 | -0.047 | 126.57
4 | 0.705 | 0.00562 | -0.048 | 125.499
4.5 | 0.76 | 0.00707 | -0.048 | 107.447
5 | 0.813 | 0.0073 | -0.049 | 111.35
5.5 | 0.862 | 0.00753 | -0.049 | 114.562
6 | 0.909 | 0.00747 | -0.049 | 121.706
6.5 | 0.952 | 0.00776 | -0.05 | 122.745
7 | 0.991 | 0.00974 | -0.05 | 101.733
7.5 | 1.025 | 0.01021 | -0.05 | 100.393
8 | 1.054 | 0.01069 | -0.051 | 98.577
8.5 | 1.076 | 0.01117 | -0.051 | 96.314
9 | 1.092 | 0.01181 | -0.051 | 92.421
9.5 | 1.1 | 0.01266 | -0.052 | 86.877
10 | 1.094 | 0.01348 | -0.052 | 81.176
10.5 | 1.079 | 0.01444 | -0.052 | 74.709
11 | 1.055 | 0.01564 | -0.052 | 67.427
11.5 | 1.021 | 0.01746 | -0.052 | 58.476
12 | 0.978 | 0.02003 | -0.052 | 48.843
12.5 | 0.816 | 0.06973 | -0.036 | 11.698
13 | 0.768 | 0.08317 | -0.031 | 9.234
13.5 | 0.729 | 0.09085 | -0.029 | 8.027
14 | 0.693 | 0.09518 | -0.03 | 7.28
14.5 | 0.654 | 0.10189 | -0.029 | 6.422

## 76. Re 5M Mach 0.10 (2)
BIGFOIL.COM POLAR EXPORT
NACA63-310 a=0.6
NACA63-310 a=0.6 |  |  |  | Cl Max: | 1.6729 | at alpha= | 17 | deg
XFOIL ncrit=9 |  |  |  | L/D Max: | 116.398 | at alpha= | 7 | deg
Re: | 5000000 |  |  | Cd Min: | 0.09735 | at alpha= | 20 | deg
Mach: | 0.1 |  |  | Cl=0 at alpha= | -2.0838 | deg
|  |  |  | @ Cl=0.1, Cd= | 0.0047783
|  |  |  | @ Cl=0.4, Cd= | 0.004002
|  |  |  | @ Cl=0.6, Cd= | 0.0054423
alpha (deg) | Cl | Cd | Cm | Cl/Cd
-17 | -1.3005 | 0.04713 | -0.0531 | -27.5939
-16.5 | -1.3315 | 0.03704 | -0.0598 | -35.9476
-16 | -1.3591 | 0.03053 | -0.0606 | -44.5169
-15.5 | -1.373 | 0.02721 | -0.0554 | -50.4594
-15 | -1.348 | 0.02494 | -0.0533 | -54.0497
-14.5 | -1.3254 | 0.02167 | -0.0511 | -61.1629
-14 | -1.2922 | 0.01899 | -0.0495 | -68.0463
-13.5 | -1.2518 | 0.01747 | -0.0479 | -71.6543
-13 | -1.2069 | 0.01623 | -0.0467 | -74.3623
-12.5 | -1.1585 | 0.01515 | -0.0459 | -76.4686
-12 | -1.1082 | 0.01421 | -0.0454 | -77.9873
-10.5 | -0.9524 | 0.01152 | -0.0443 | -82.6736
-10 | -0.8982 | 0.0109 | -0.0441 | -82.4037
-9.5 | -0.8434 | 0.01035 | -0.044 | -81.4879
-9 | -0.7882 | 0.00985 | -0.044 | -80.0203
-8.5 | -0.7324 | 0.00944 | -0.0441 | -77.5847
-8 | -0.677 | 0.00884 | -0.0441 | -76.5837
-7.5 | -0.6213 | 0.00828 | -0.0441 | -75.0362
-7 | -0.5648 | 0.00793 | -0.0443 | -71.2232
-6.5 | -0.508 | 0.00757 | -0.0444 | -67.107
-6 | -0.4509 | 0.0073 | -0.0447 | -61.7671
-5.5 | -0.3937 | 0.00703 | -0.0449 | -56.0028
-5 | -0.3368 | 0.00657 | -0.0451 | -51.2633
-4.5 | -0.2793 | 0.00634 | -0.0454 | -44.0536
-4 | -0.2215 | 0.00614 | -0.0457 | -36.0749
-3 | -0.106 | 0.00573 | -0.0464 | -18.4991
-2.5 | -0.0482 | 0.00556 | -0.0468 | -8.6691
-2 | 0.0097 | 0.00536 | -0.0472 | 1.8097
-1.5 | 0.0674 | 0.00504 | -0.0477 | 13.373
-1 | 0.1247 | 0.00458 | -0.0482 | 27.2271
-0.5 | 0.1819 | 0.00414 | -0.0488 | 43.9372
0 | 0.2395 | 0.00391 | -0.0493 | 61.2532
0.5 | 0.2972 | 0.00386 | -0.0497 | 76.9948
1 | 0.3549 | 0.0039 | -0.0501 | 91
1.5 | 0.4124 | 0.00403 | -0.0506 | 102.3325
2 | 0.4697 | 0.00414 | -0.051 | 113.4541
2.5 | 0.525 | 0.00464 | -0.0512 | 113.1466
3 | 0.5797 | 0.00518 | -0.0514 | 111.9112
3.5 | 0.6331 | 0.00587 | -0.0514 | 107.8535
4 | 0.6867 | 0.00641 | -0.0513 | 107.1295
4.5 | 0.7393 | 0.00685 | -0.0509 | 107.927
5 | 0.7919 | 0.00709 | -0.0503 | 111.6925
5.5 | 0.848 | 0.00747 | -0.0505 | 113.5207
6 | 0.9031 | 0.00783 | -0.0506 | 115.3384
6.5 | 0.9575 | 0.00825 | -0.0505 | 116.0606
7 | 1.0115 | 0.00869 | -0.0504 | 116.3982
7.5 | 1.0649 | 0.00917 | -0.0502 | 116.1287
8 | 1.1179 | 0.00964 | -0.05 | 115.9647
8.5 | 1.1691 | 0.0103 | -0.0494 | 113.5049
9 | 1.2209 | 0.0108 | -0.049 | 113.0463
9.5 | 1.2714 | 0.01141 | -0.0484 | 111.4286
10 | 1.3191 | 0.01223 | -0.0474 | 107.8577
10.5 | 1.3667 | 0.01298 | -0.0464 | 105.2928
11 | 1.4132 | 0.01374 | -0.0452 | 102.853
11.5 | 1.4578 | 0.01457 | -0.0438 | 100.0549
12 | 1.4993 | 0.01553 | -0.042 | 96.5422
12.5 | 1.5357 | 0.01672 | -0.0394 | 91.8481
13 | 1.5563 | 0.0183 | -0.0343 | 85.0437
13.5 | 1.5775 | 0.01958 | -0.0298 | 80.5669
14 | 1.6021 | 0.02096 | -0.0263 | 76.4361
14.5 | 1.6191 | 0.02307 | -0.0226 | 70.1821
15 | 1.6377 | 0.02527 | -0.0197 | 64.8081
15.5 | 1.6528 | 0.02794 | -0.017 | 59.1553
16 | 1.6639 | 0.03113 | -0.0147 | 53.45
16.5 | 1.6717 | 0.03488 | -0.0128 | 47.9272
17 | 1.6729 | 0.03956 | -0.0115 | 42.2877
17.5 | 1.6714 | 0.04489 | -0.011 | 37.2332
18 | 1.6583 | 0.05217 | -0.0117 | 31.7865
18.5 | 1.6533 | 0.05917 | -0.0133 | 27.9415
19 | 1.6331 | 0.069 | -0.0168 | 23.6681
19.5 | 1.6012 | 0.08166 | -0.0227 | 19.6081
20 | 1.5595 | 0.09735 | -0.0312 | 16.0195

## 77. Re 5M Mach 0.25 (1)
BIGFOIL.COM POLAR EXPORT
NACA63-310 a=0.6
NACA63-310 a=0.6 |  |  |  | Cl Max: | 1.061 | at alpha= | 8.5 | deg
JavaFoil+Calcfoil stall+Eppler ext transition |  |  |  | L/D Max: | 127.478 | at alpha= | 3.5 | deg
Re: | 5000000 |  |  | Cd Min: | 0.00471 | at alpha= | 1.5 | deg
Mach: | 0.25 |  |  | Cl=0 at alpha= | -2.0417 | deg
|  |  |  | @ Cl=0.1, Cd= | 0.0050373
|  |  |  | @ Cl=0.4, Cd= | 0.0047632
|  |  |  | @ Cl=0.6, Cd= | 0.09986
alpha (deg) | Cl | Cd | Cm | Cl/Cd
-12.5 | -0.343 | 0.08581 | -0.017 | -3.996
-12 | -0.383 | 0.08241 | -0.017 | -4.649
-11.5 | -0.418 | 0.07742 | -0.017 | -5.399
-11 | -0.447 | 0.07309 | -0.017 | -6.114
-10.5 | -0.469 | 0.07001 | -0.017 | -6.702
-10 | -0.485 | 0.06483 | -0.017 | -7.477
-9.5 | -0.493 | 0.06026 | -0.018 | -8.185
-9 | -0.495 | 0.05457 | -0.02 | -9.074
-8.5 | -0.489 | 0.05143 | -0.02 | -9.499
-8 | -0.481 | 0.04399 | -0.024 | -10.936
-7.5 | -0.562 | 0.00859 | -0.04 | -65.457
-7 | -0.53 | 0.00824 | -0.04 | -64.291
-6.5 | -0.491 | 0.00791 | -0.04 | -62.066
-6 | -0.447 | 0.00763 | -0.041 | -58.542
-5.5 | -0.398 | 0.00736 | -0.041 | -54.092
-5 | -0.345 | 0.00713 | -0.042 | -48.453
-4.5 | -0.29 | 0.00696 | -0.042 | -41.64
-4 | -0.233 | 0.0068 | -0.042 | -34.225
-3.5 | -0.174 | 0.00668 | -0.043 | -26.11
-3 | -0.115 | 0.00654 | -0.043 | -17.615
-2.5 | -0.055 | 0.00643 | -0.044 | -8.617
-2 | 0.005 | 0.00635 | -0.044 | 0.779
-1.5 | 0.066 | 0.00506 | -0.044 | 12.951
-1 | 0.126 | 0.00502 | -0.045 | 25.176
-0.5 | 0.187 | 0.00478 | -0.045 | 39.206
0 | 0.248 | 0.00476 | -0.046 | 52.047
0.5 | 0.309 | 0.00479 | -0.046 | 64.41
1 | 0.369 | 0.00482 | -0.047 | 76.645
1.5 | 0.429 | 0.00471 | -0.047 | 91.104
2 | 0.489 | 0.00477 | -0.047 | 102.466
2.5 | 0.549 | 0.00487 | -0.048 | 112.742
3 | 0.608 | 0.00499 | -0.048 | 121.82
3.5 | 0.666 | 0.00523 | -0.049 | 127.478
4 | 0.724 | 0.00574 | -0.049 | 126.032
4.5 | 0.78 | 0.00715 | -0.049 | 109.062
5 | 0.833 | 0.00747 | -0.05 | 111.45
5.5 | 0.882 | 0.00773 | -0.05 | 114.132
6 | 0.928 | 0.00795 | -0.051 | 116.743
6.5 | 0.969 | 0.00966 | -0.051 | 100.285
7 | 1.004 | 0.01017 | -0.051 | 98.708
7.5 | 1.031 | 0.01069 | -0.052 | 96.475
8 | 1.051 | 0.01131 | -0.052 | 92.903
8.5 | 1.061 | 0.01193 | -0.052 | 88.925
9 | 1.061 | 0.01272 | -0.053 | 83.441
9.5 | 1.05 | 0.01375 | -0.053 | 76.372
10 | 1.015 | 0.01506 | -0.053 | 67.418
10.5 | 0.963 | 0.01679 | -0.053 | 57.358
11 | 0.77 | 0.0628 | -0.035 | 12.263
11.5 | 0.703 | 0.07308 | -0.03 | 9.615
12 | 0.634 | 0.08129 | -0.027 | 7.798
12.5 | 0.562 | 0.08654 | -0.027 | 6.493
13 | 0.484 | 0.09257 | -0.027 | 5.224
13.5 | 0.4 | 0.09986 | -0.027 | 4.006

## 78. Re 5M Mach 0.25 (2)
BIGFOIL.COM POLAR EXPORT
NACA63-310 a=0.6
NACA63-310 a=0.6 |  |  |  | Cl Max: | 1.5011 | at alpha= | 13 | deg
XFOIL ncrit=9 |  |  |  | L/D Max: | 116.1 | at alpha= | 2 | deg
Re: | 5000000 |  |  | Cd Min: | 0.19608 | at alpha= | -16.5 | deg
Mach: | 0.25 |  |  | Cl=0 at alpha= | -2.0843 | deg
|  |  |  | @ Cl=0.1, Cd= | 0.0048702
|  |  |  | @ Cl=0.4, Cd= | 0.0039988
|  |  |  | @ Cl=0.6, Cd= | 0.0053302
alpha (deg) | Cl | Cd | Cm | Cl/Cd
-16.5 | -0.6492 | 0.19608 | 0.0354 | -3.3109
-16 | -0.6317 | 0.18874 | 0.031 | -3.3469
-15.5 | -0.6158 | 0.18074 | 0.0265 | -3.4071
-15 | -0.6061 | 0.17001 | 0.0214 | -3.5651
-14.5 | -0.5895 | 0.16266 | 0.0172 | -3.6241
-14 | -0.5909 | 0.1493 | 0.011 | -3.9578
-13.5 | -0.5789 | 0.14117 | 0.0066 | -4.1007
-13 | -0.5774 | 0.13018 | 0.0011 | -4.4354
-12.5 | -0.8879 | 0.05253 | -0.0516 | -16.9027
-12 | -0.9551 | 0.03955 | -0.0615 | -24.1492
-11.5 | -1.0424 | 0.02624 | -0.0573 | -39.7256
-11 | -1.0247 | 0.02021 | -0.0552 | -50.7026
-10.5 | -0.984 | 0.01672 | -0.0535 | -58.8517
-10 | -0.934 | 0.01447 | -0.052 | -64.5473
-9.5 | -0.8825 | 0.01225 | -0.0507 | -72.0408
-9 | -0.8242 | 0.01135 | -0.0498 | -72.6167
-8.5 | -0.7653 | 0.01061 | -0.0491 | -72.1301
-8 | -0.7064 | 0.00991 | -0.0485 | -71.2815
-7.5 | -0.6469 | 0.00936 | -0.0481 | -69.1132
-7 | -0.5888 | 0.00842 | -0.0476 | -69.9287
-6.5 | -0.529 | 0.00799 | -0.0474 | -66.2078
-6 | -0.4692 | 0.00759 | -0.0473 | -61.8182
-5.5 | -0.4093 | 0.00724 | -0.0472 | -56.5331
-5 | -0.3497 | 0.00674 | -0.0472 | -51.8843
-4.5 | -0.2898 | 0.00644 | -0.0473 | -45
-4 | -0.2297 | 0.00621 | -0.0475 | -36.9887
-3.5 | -0.1697 | 0.00598 | -0.0477 | -28.3779
-3 | -0.1097 | 0.00577 | -0.048 | -19.0121
-2.5 | -0.0498 | 0.00558 | -0.0483 | -8.9247
-2 | 0.0101 | 0.00542 | -0.0487 | 1.8635
-1.5 | 0.0698 | 0.00511 | -0.0491 | 13.6595
-1 | 0.129 | 0.00464 | -0.0497 | 27.8017
-0.5 | 0.188 | 0.00416 | -0.0503 | 45.1923
0 | 0.2474 | 0.00395 | -0.0508 | 62.6329
0.5 | 0.307 | 0.00389 | -0.0512 | 78.9203
1 | 0.3666 | 0.00392 | -0.0517 | 93.5204
1.5 | 0.4259 | 0.00406 | -0.0521 | 104.9015
2 | 0.4853 | 0.00418 | -0.0525 | 116.1005
2.5 | 0.5423 | 0.00471 | -0.0527 | 115.138
3 | 0.5985 | 0.00531 | -0.0528 | 112.7119
3.5 | 0.6534 | 0.00605 | -0.0527 | 108
4 | 0.7088 | 0.00661 | -0.0525 | 107.2315
4.5 | 0.7636 | 0.00706 | -0.0519 | 108.1586
5 | 0.8166 | 0.00725 | -0.0507 | 112.6345
5.5 | 0.8764 | 0.00766 | -0.0511 | 114.4125
6 | 0.9333 | 0.00811 | -0.0508 | 115.0801
6.5 | 0.9903 | 0.00853 | -0.0505 | 116.0961
7 | 1.0462 | 0.00908 | -0.0499 | 115.2203
7.5 | 1.1022 | 0.00958 | -0.0493 | 115.0522
8 | 1.156 | 0.01029 | -0.0483 | 112.3421
8.5 | 1.2105 | 0.01088 | -0.0474 | 111.2592
9 | 1.2631 | 0.01162 | -0.0461 | 108.7005
9.5 | 1.3117 | 0.01269 | -0.0441 | 103.3649
10 | 1.3605 | 0.01363 | -0.0421 | 99.8166
10.5 | 1.407 | 0.01465 | -0.0397 | 96.041
11 | 1.4479 | 0.01596 | -0.0366 | 90.7206
11.5 | 1.4785 | 0.01758 | -0.0319 | 84.1013
12 | 1.479 | 0.02034 | -0.0237 | 72.7139
12.5 | 1.4938 | 0.02285 | -0.0187 | 65.3742
13 | 1.5011 | 0.02627 | -0.014 | 57.1412
13.5 | 1.4949 | 0.0312 | -0.0099 | 47.9135
14 | 1.4843 | 0.03705 | -0.0071 | 40.0621
14.5 | 1.4541 | 0.04555 | -0.0063 | 31.9232
15 | 1.4338 | 0.0541 | -0.0076 | 26.5028
15.5 | 1.3985 | 0.06608 | -0.0121 | 21.1637
16 | 1.3642 | 0.07982 | -0.0194 | 17.091
16.5 | 1.3252 | 0.0964 | -0.0296 | 13.7469
17 | 1.2753 | 0.11754 | -0.0433 | 10.8499
17.5 | 1.2167 | 0.14207 | -0.0584 | 8.5641
18 | 1.1284 | 0.17465 | -0.0793 | 6.4609

## 79. Re 5M Mach 0.50 (1)
BIGFOIL.COM POLAR EXPORT
NACA63-310 a=0.6
NACA63-310 a=0.6 |  |  |  | Cl Max: | 1.155 | at alpha= | 20 | deg
JavaFoil+Calcfoil stall+Eppler ext transition |  |  |  | L/D Max: | 128.03 | at alpha= | 3 | deg
Re: | 5000000 |  |  | Cd Min: | 0.0047 | at alpha= | 0 | deg
Mach: | 0.5 |  |  | Cl=0 at alpha= | -2.0441 | deg
|  |  |  | @ Cl=0.1, Cd= | 0.0049443
|  |  |  | @ Cl=0.4, Cd= | 0.0047443
|  |  |  | @ Cl=0.6, Cd= | 0.0050609
alpha (deg) | Cl | Cd | Cm | Cl/Cd
-20 | -0.969 | 0.15586 | -0.02 | -6.218
-19.5 | -0.944 | 0.15838 | -0.021 | -5.963
-19 | -0.918 | 0.1495 | -0.021 | -6.138
-18.5 | -0.889 | 0.14198 | -0.02 | -6.259
-18 | -0.861 | 0.14011 | -0.02 | -6.148
-17.5 | -0.835 | 0.13423 | -0.02 | -6.219
-17 | -0.808 | 0.12993 | -0.02 | -6.221
-16.5 | -0.783 | 0.12673 | -0.021 | -6.175
-16 | -0.755 | 0.11971 | -0.02 | -6.303
-15.5 | -0.727 | 0.11694 | -0.02 | -6.216
-15 | -0.7 | 0.11104 | -0.02 | -6.308
-14.5 | -0.674 | 0.10609 | -0.02 | -6.351
-14 | -0.647 | 0.10747 | -0.02 | -6.019
-13.5 | -0.619 | 0.09855 | -0.02 | -6.284
-13 | -0.593 | 0.09025 | -0.02 | -6.567
-12.5 | -0.566 | 0.08241 | -0.021 | -6.869
-12 | -0.539 | 0.07641 | -0.021 | -7.059
-11.5 | -0.513 | 0.07143 | -0.022 | -7.18
-11 | -0.484 | 0.08169 | -0.02 | -5.926
-10.5 | -0.457 | 0.07215 | -0.02 | -6.338
-10 | -0.431 | 0.06457 | -0.021 | -6.67
-9.5 | -0.404 | 0.05907 | -0.022 | -6.846
-9 | -0.378 | 0.05425 | -0.023 | -6.971
-8.5 | -0.354 | 0.04851 | -0.026 | -7.296
-8 | -0.322 | 0.0559 | -0.02 | -5.755
-7.5 | -0.295 | 0.04999 | -0.021 | -5.9
-7 | -0.269 | 0.04489 | -0.022 | -5.982
-6.5 | -0.244 | 0.03935 | -0.027 | -6.204
-6 | -0.316 | 0.04138 | -0.021 | -7.627
-5.5 | -0.405 | 0.00805 | -0.046 | -50.285
-5 | -0.367 | 0.00776 | -0.046 | -47.255
-4.5 | -0.314 | 0.00746 | -0.047 | -42.123
-4 | -0.255 | 0.00719 | -0.047 | -35.507
-3.5 | -0.193 | 0.00702 | -0.048 | -27.47
-3 | -0.128 | 0.00683 | -0.048 | -18.749
-2.5 | -0.062 | 0.00667 | -0.049 | -9.246
-2 | 0.006 | 0.00653 | -0.049 | 0.846
-1.5 | 0.073 | 0.00498 | -0.05 | 14.704
-1 | 0.141 | 0.00489 | -0.05 | 28.882
-0.5 | 0.209 | 0.00488 | -0.051 | 42.877
0 | 0.277 | 0.0047 | -0.051 | 58.916
0.5 | 0.345 | 0.00472 | -0.052 | 73.014
1 | 0.413 | 0.00475 | -0.052 | 86.833
1.5 | 0.479 | 0.00483 | -0.052 | 99.181
2 | 0.546 | 0.00494 | -0.053 | 110.695
2.5 | 0.613 | 0.00509 | -0.053 | 120.469
3 | 0.679 | 0.0053 | -0.054 | 128.03
3.5 | 0.742 | 0.00581 | -0.054 | 127.869
4 | 0.803 | 0.0076 | -0.055 | 105.771
4.5 | 0.862 | 0.00943 | -0.055 | 91.365
5 | 0.914 | 0.00992 | -0.056 | 92.075
5.5 | 0.953 | 0.01058 | -0.056 | 90.092
6 | 0.973 | 0.01138 | -0.056 | 85.567
6.5 | 0.956 | 0.01218 | -0.057 | 78.47
7 | 0.795 | 0.01324 | -0.057 | 60.001
7.5 | 0.508 | 0.05081 | -0.026 | 10.001
8 | 0.649 | 0.0148 | -0.057 | 43.873
8.5 | 0.564 | 0.05425 | -0.031 | 10.396
9 | 0.587 | 0.06175 | -0.028 | 9.504
9.5 | 0.738 | 0.0175 | -0.058 | 42.153
10 | 0.759 | 0.02019 | -0.058 | 37.607
10.5 | 0.667 | 0.06898 | -0.032 | 9.676
11 | 0.691 | 0.08027 | -0.03 | 8.611
11.5 | 0.73 | 0.06898 | -0.039 | 10.582
12 | 0.745 | 0.08033 | -0.033 | 9.272
12.5 | 0.77 | 0.08859 | -0.032 | 8.69
13 | 0.796 | 0.09668 | -0.033 | 8.232
13.5 | 0.821 | 0.09859 | -0.033 | 8.33
14 | 0.847 | 0.10409 | -0.033 | 8.134
14.5 | 0.873 | 0.10939 | -0.035 | 7.98
15 | 0.902 | 0.11381 | -0.037 | 7.928
15.5 | 0.924 | 0.11777 | -0.036 | 7.848
16 | 0.95 | 0.1222 | -0.036 | 7.773
16.5 | 0.977 | 0.12829 | -0.038 | 7.617
17 | 1.007 | 0.13218 | -0.04 | 7.622
17.5 | 1.028 | 0.13345 | -0.039 | 7.7
18 | 1.053 | 0.14061 | -0.039 | 7.487
18.5 | 1.08 | 0.14332 | -0.041 | 7.537
19 | 1.111 | 0.148 | -0.043 | 7.509
19.5 | 1.135 | 0.15891 | -0.043 | 7.143
20 | 1.155 | 0.158 | -0.042 | 7.311

## 80. Re 5M Mach 0.50 (2)
BIGFOIL.COM POLAR EXPORT
NACA63-310 a=0.6
NACA63-310 a=0.6 |  |  |  | Cl Max: | 1.1952 | at alpha= | 7.5 | deg
XFOIL ncrit=9 |  |  |  | L/D Max: | 127.117 | at alpha= | 2 | deg
Re: | 5000000 |  |  | Cd Min: | 0.27802 | at alpha= | -20 | deg
Mach: | 0.5 |  |  | Cl=0 at alpha= | -2.0867 | deg
|  |  |  | @ Cl=0.1, Cd= | 0.0052391
|  |  |  | @ Cl=0.4, Cd= | 0.0040486
|  |  |  | @ Cl=0.6, Cd= | 0.004802
alpha (deg) | Cl | Cd | Cm | Cl/Cd
-20 | -0.8416 | 0.27802 | 0.0834 | -3.0271
-19.5 | -0.8195 | 0.26933 | 0.0779 | -3.0427
-19 | -0.7969 | 0.25997 | 0.0723 | -3.0654
-18.5 | -0.7737 | 0.25151 | 0.0668 | -3.0762
-18 | -0.7491 | 0.2435 | 0.0616 | -3.0764
-17.5 | -0.7263 | 0.23455 | 0.0562 | -3.0966
-17 | -0.7037 | 0.22593 | 0.051 | -3.1147
-16.5 | -0.6812 | 0.21726 | 0.0458 | -3.1354
-16 | -0.6604 | 0.20866 | 0.0406 | -3.165
-15.5 | -0.6398 | 0.19933 | 0.0355 | -3.2098
-15 | -0.6203 | 0.18955 | 0.0302 | -3.2725
-14.5 | -0.5994 | 0.18076 | 0.0252 | -3.316
-13 | -0.5472 | 0.15285 | 0.0099 | -3.58
-12.5 | -0.5295 | 0.14501 | 0.0056 | -3.6515
-12 | -0.514 | 0.1363 | 0.0009 | -3.7711
-11.5 | -0.5011 | 0.12708 | -0.0041 | -3.9432
-11 | -0.4917 | 0.11728 | -0.0095 | -4.1925
-10.5 | -0.4801 | 0.10849 | -0.0143 | -4.4253
-10 | -0.4794 | 0.09793 | -0.0205 | -4.8953
-9.5 | -0.4708 | 0.08961 | -0.0255 | -5.2539
-9 | -0.4674 | 0.08078 | -0.0308 | -5.7861
-8.5 | -0.4696 | 0.07149 | -0.0366 | -6.5688
-8 | -0.4819 | 0.06102 | -0.0438 | -7.8974
-7.5 | -0.4978 | 0.04944 | -0.0552 | -10.0688
-7 | -0.5217 | 0.04012 | -0.0603 | -13.0035
-6.5 | -0.5272 | 0.02961 | -0.0627 | -17.8048
-6 | -0.5151 | 0.01845 | -0.0624 | -27.9187
-5.5 | -0.4704 | 0.01163 | -0.0605 | -40.4471
-5 | -0.4073 | 0.00871 | -0.0585 | -46.7623
-4.5 | -0.3384 | 0.00739 | -0.057 | -45.7916
-4 | -0.2676 | 0.00674 | -0.0561 | -39.7033
-3 | -0.1268 | 0.00602 | -0.0554 | -21.0631
-2.5 | -0.0572 | 0.00578 | -0.0553 | -9.8962
-2 | 0.012 | 0.00559 | -0.0555 | 2.1467
-1.5 | 0.0807 | 0.00537 | -0.0557 | 15.0279
-1 | 0.1485 | 0.00491 | -0.0562 | 30.2444
-0.5 | 0.2156 | 0.00434 | -0.0568 | 49.6774
0 | 0.2832 | 0.00407 | -0.0574 | 69.5823
0.5 | 0.3512 | 0.00402 | -0.0579 | 87.3632
1 | 0.4194 | 0.00406 | -0.0584 | 103.3005
1.5 | 0.4875 | 0.00419 | -0.0587 | 116.3484
2 | 0.5555 | 0.00437 | -0.059 | 127.1167
2.5 | 0.6204 | 0.005 | -0.059 | 124.08
3 | 0.6827 | 0.00591 | -0.0585 | 115.5161
3.5 | 0.7438 | 0.00684 | -0.0577 | 108.7427
4 | 0.8064 | 0.00752 | -0.0566 | 107.234
4.5 | 0.8719 | 0.00786 | -0.0554 | 110.9288
5 | 0.9318 | 0.00815 | -0.0526 | 114.3313
5.5 | 1.0012 | 0.00872 | -0.0515 | 114.8165
6 | 1.0669 | 0.00942 | -0.0493 | 113.259
6.5 | 1.1286 | 0.01044 | -0.0459 | 108.1034
7 | 1.1793 | 0.01211 | -0.0406 | 97.3823
7.5 | 1.1952 | 0.01549 | -0.0311 | 77.1595
8 | 1.1839 | 0.02066 | -0.0202 | 57.304
8.5 | 1.1662 | 0.02736 | -0.0123 | 42.6243
9 | 1.1397 | 0.03475 | -0.0074 | 32.7971
9.5 | 1.1074 | 0.04344 | -0.0061 | 25.4926
10 | 1.0741 | 0.05361 | -0.0085 | 20.0354
10.5 | 1.0433 | 0.06542 | -0.0146 | 15.9477
11 | 1.0116 | 0.07991 | -0.0243 | 12.6592
11.5 | 0.9882 | 0.09606 | -0.0358 | 10.2873
12 | 0.9694 | 0.11328 | -0.0465 | 8.5576
12.5 | 0.9547 | 0.12872 | -0.0561 | 7.4169

## 81. Re 6M Mach 0.00 (1)
BIGFOIL.COM POLAR EXPORT
NACA63-310 a=0.6
NACA63-310 a=0.6 |  |  |  | Cl Max: | 1.107 | at alpha= | 9.5 | deg
JavaFoil+Calcfoil stall+Eppler ext transition |  |  |  | L/D Max: | 127.583 | at alpha= | 7 | deg
Re: | 6000000 |  |  | Cd Min: | 0.00472 | at alpha= | 0.5 | deg
Mach: | 0 |  |  | Cl=0 at alpha= | -2.0424 | deg
|  |  |  | @ Cl=0.1, Cd= | 0.004979
|  |  |  | @ Cl=0.4, Cd= | 0.0047995
|  |  |  | @ Cl=0.6, Cd= | 0.0050014
alpha (deg) | Cl | Cd | Cm | Cl/Cd
-14 | -0.519 | 0.09855 | -0.016 | -5.263
-13.5 | -0.537 | 0.093 | -0.016 | -5.77
-13 | -0.553 | 0.0871 | -0.016 | -6.345
-12.5 | -0.562 | 0.08376 | -0.016 | -6.711
-12 | -0.568 | 0.07875 | -0.017 | -7.214
-11.5 | -0.571 | 0.07263 | -0.017 | -7.866
-11 | -0.571 | 0.06824 | -0.018 | -8.372
-10.5 | -0.568 | 0.06339 | -0.019 | -8.96
-10 | -0.562 | 0.05857 | -0.02 | -9.589
-9.5 | -0.584 | 0.0348 | -0.029 | -16.771
-9 | -0.658 | 0.00919 | -0.037 | -71.603
-8.5 | -0.633 | 0.00881 | -0.038 | -71.802
-8 | -0.603 | 0.00837 | -0.038 | -71.976
-7.5 | -0.568 | 0.008 | -0.038 | -70.977
-7 | -0.529 | 0.00778 | -0.039 | -67.976
-6.5 | -0.486 | 0.00747 | -0.039 | -64.976
-6 | -0.439 | 0.00727 | -0.039 | -60.363
-5.5 | -0.389 | 0.00703 | -0.04 | -55.388
-5 | -0.337 | 0.00689 | -0.04 | -48.856
-4.5 | -0.282 | 0.00672 | -0.041 | -41.965
-4 | -0.226 | 0.00661 | -0.041 | -34.215
-3.5 | -0.169 | 0.00647 | -0.041 | -26.178
-3 | -0.112 | 0.00636 | -0.042 | -17.556
-2.5 | -0.054 | 0.00625 | -0.042 | -8.586
-2 | 0.005 | 0.00617 | -0.043 | 0.777
-1.5 | 0.064 | 0.00501 | -0.043 | 12.678
-1 | 0.122 | 0.00496 | -0.043 | 24.662
-0.5 | 0.181 | 0.00494 | -0.044 | 36.685
0 | 0.24 | 0.00473 | -0.044 | 50.827
0.5 | 0.299 | 0.00472 | -0.045 | 63.255
1 | 0.358 | 0.00477 | -0.045 | 74.985
1.5 | 0.415 | 0.00481 | -0.045 | 86.369
2 | 0.474 | 0.00472 | -0.046 | 100.349
2.5 | 0.532 | 0.0048 | -0.046 | 110.806
3 | 0.589 | 0.00493 | -0.047 | 119.479
3.5 | 0.646 | 0.0053 | -0.047 | 121.951
4 | 0.702 | 0.00568 | -0.047 | 123.578
4.5 | 0.756 | 0.00733 | -0.048 | 103.219
5 | 0.809 | 0.0071 | -0.048 | 113.924
5.5 | 0.859 | 0.00726 | -0.049 | 118.34
6 | 0.906 | 0.00749 | -0.049 | 120.972
6.5 | 0.949 | 0.0077 | -0.049 | 123.307
7 | 0.989 | 0.00775 | -0.05 | 127.583
7.5 | 1.024 | 0.00987 | -0.05 | 103.756
8 | 1.054 | 0.01029 | -0.051 | 102.395
8.5 | 1.078 | 0.01075 | -0.051 | 100.226
9 | 1.096 | 0.01128 | -0.051 | 97.149
9.5 | 1.107 | 0.01201 | -0.052 | 92.192
10 | 1.105 | 0.01277 | -0.052 | 86.505
10.5 | 1.094 | 0.01356 | -0.052 | 80.697
11 | 1.075 | 0.0146 | -0.052 | 73.641
11.5 | 1.049 | 0.01595 | -0.052 | 65.766
12 | 1.017 | 0.01742 | -0.052 | 58.37
12.5 | 0.973 | 0.02052 | -0.052 | 47.412
13 | 0.827 | 0.06513 | -0.04 | 12.692
13.5 | 0.78 | 0.07801 | -0.036 | 10.001
14 | 0.738 | 0.08926 | -0.033 | 8.271
14.5 | 0.702 | 0.09691 | -0.032 | 7.24

## 82. Re 6M Mach 0.00 (2)
BIGFOIL.COM POLAR EXPORT
NACA63-310 a=0.6
NACA63-310 a=0.6 |  |  |  | Cl Max: | 1.7368 | at alpha= | 18.5 | deg
XFOIL ncrit=9 |  |  |  | L/D Max: | 121.096 | at alpha= | 7.5 | deg
Re: | 6000000 |  |  | Cd Min: | 0.06917 | at alpha= | 20 | deg
Mach: | 0 |  |  | Cl=0 at alpha= | -2.0816 | deg
|  |  |  | @ Cl=0.1, Cd= | 0.0047294
|  |  |  | @ Cl=0.4, Cd= | 0.0039757
|  |  |  | @ Cl=0.6, Cd= | 0.0055738
alpha (deg) | Cl | Cd | Cm | Cl/Cd
-18.5 | -1.4037 | 0.04925 | -0.0503 | -28.5015
-18 | -1.4471 | 0.03744 | -0.0578 | -38.6512
-17.5 | -1.4669 | 0.03091 | -0.0597 | -47.4571
-17 | -1.4818 | 0.0271 | -0.0565 | -54.679
-16.5 | -1.4742 | 0.02504 | -0.0521 | -58.8738
-16 | -1.4471 | 0.02308 | -0.0502 | -62.6993
-15 | -1.3748 | 0.01977 | -0.0476 | -69.5397
-14.5 | -1.3368 | 0.01779 | -0.0465 | -75.1433
-14 | -1.2962 | 0.01638 | -0.0451 | -79.1331
-13.5 | -1.2521 | 0.01525 | -0.0441 | -82.1049
-13 | -1.2042 | 0.0143 | -0.0436 | -84.2098
-12.5 | -1.1544 | 0.01348 | -0.0432 | -85.638
-12 | -1.1034 | 0.01277 | -0.043 | -86.4056
-11.5 | -1.0513 | 0.01213 | -0.0429 | -86.6694
-11 | -0.9989 | 0.01146 | -0.0428 | -87.164
-10.5 | -0.9469 | 0.0106 | -0.0426 | -89.3302
-10 | -0.8932 | 0.01003 | -0.0426 | -89.0528
-9.5 | -0.8388 | 0.00955 | -0.0427 | -87.8325
-9 | -0.7839 | 0.00914 | -0.0428 | -85.7659
-8.5 | -0.7285 | 0.00878 | -0.043 | -82.9727
-8 | -0.6727 | 0.00847 | -0.0432 | -79.4215
-7.5 | -0.6178 | 0.00783 | -0.0433 | -78.9017
-7 | -0.5617 | 0.00747 | -0.0435 | -75.1941
-6.5 | -0.5054 | 0.00716 | -0.0438 | -70.5866
-6 | -0.4487 | 0.0069 | -0.0441 | -65.029
-5.5 | -0.3918 | 0.00667 | -0.0444 | -58.7406
-5 | -0.3351 | 0.00633 | -0.0447 | -52.9384
-4.5 | -0.2779 | 0.00609 | -0.045 | -45.6322
-4 | -0.2206 | 0.00592 | -0.0454 | -37.2635
-3.5 | -0.1632 | 0.00571 | -0.0457 | -28.5814
-3 | -0.1057 | 0.00555 | -0.0461 | -19.045
-2.5 | -0.0482 | 0.00537 | -0.0465 | -8.9758
-2 | 0.0094 | 0.0052 | -0.0469 | 1.8077
-1.5 | 0.0668 | 0.00495 | -0.0474 | 13.4949
-1 | 0.124 | 0.00457 | -0.0479 | 27.1335
-0.5 | 0.181 | 0.00416 | -0.0484 | 43.5096
0 | 0.2381 | 0.00391 | -0.049 | 60.8951
0.5 | 0.2955 | 0.00382 | -0.0494 | 77.356
1 | 0.3528 | 0.00386 | -0.0499 | 91.399
1.5 | 0.4099 | 0.004 | -0.0503 | 102.475
2 | 0.4668 | 0.00417 | -0.0507 | 111.9424
3 | 0.5759 | 0.00531 | -0.0512 | 108.4557
3.5 | 0.6298 | 0.0059 | -0.0513 | 106.7458
4 | 0.6838 | 0.00637 | -0.0514 | 107.3469
4.5 | 0.7376 | 0.00675 | -0.0513 | 109.2741
5 | 0.7905 | 0.00697 | -0.0509 | 113.4146
5.5 | 0.8445 | 0.0072 | -0.0507 | 117.2917
6 | 0.8992 | 0.00754 | -0.0508 | 119.2573
6.5 | 0.9536 | 0.00792 | -0.0508 | 120.404
7 | 1.0073 | 0.00835 | -0.0508 | 120.6347
7.5 | 1.0608 | 0.00876 | -0.0507 | 121.0959
8 | 1.1135 | 0.00922 | -0.0506 | 120.7701
8.5 | 1.1651 | 0.00978 | -0.0503 | 119.1309
9 | 1.2169 | 0.01025 | -0.05 | 118.722
9.5 | 1.2673 | 0.01082 | -0.0496 | 117.1257
10 | 1.3154 | 0.01159 | -0.0488 | 113.4944
10.5 | 1.3643 | 0.01218 | -0.0482 | 112.0115
11 | 1.4117 | 0.01285 | -0.0474 | 109.8599
11.5 | 1.4572 | 0.0136 | -0.0463 | 107.1471
12 | 1.5001 | 0.01449 | -0.0449 | 103.5266
12.5 | 1.5395 | 0.01553 | -0.043 | 99.1307
13 | 1.5742 | 0.01674 | -0.0404 | 94.0382
13.5 | 1.605 | 0.01768 | -0.0371 | 90.7805
14 | 1.6279 | 0.01867 | -0.0327 | 87.1934
14.5 | 1.6474 | 0.02018 | -0.0286 | 81.6353
15 | 1.6683 | 0.02184 | -0.0254 | 76.3874
15.5 | 1.6872 | 0.02384 | -0.0224 | 70.7718
16 | 1.7041 | 0.02616 | -0.0197 | 65.1414
16.5 | 1.7181 | 0.02888 | -0.0174 | 59.491
17 | 1.7282 | 0.03214 | -0.0154 | 53.771
17.5 | 1.7337 | 0.03607 | -0.0138 | 48.0649
18 | 1.7319 | 0.04102 | -0.0127 | 42.2209
18.5 | 1.7368 | 0.04566 | -0.0125 | 38.0377
19 | 1.7299 | 0.05213 | -0.0132 | 33.1843
19.5 | 1.7188 | 0.05978 | -0.015 | 28.7521
20 | 1.7004 | 0.06917 | -0.0183 | 24.5829

## 83. Re 6M Mach 0.10 (1)
BIGFOIL.COM POLAR EXPORT
NACA63-310 a=0.6
NACA63-310 a=0.6 |  |  |  | Cl Max: | 1.102 | at alpha= | 9.5 | deg
JavaFoil+Calcfoil stall+Eppler ext transition |  |  |  | L/D Max: | 123.014 | at alpha= | 4 | deg
Re: | 6000000 |  |  | Cd Min: | 0.00473 | at alpha= | -0.5 | deg
Mach: | 0.1 |  |  | Cl=0 at alpha= | -2.0424 | deg
|  |  |  | @ Cl=0.1, Cd= | 0.0049773
|  |  |  | @ Cl=0.4, Cd= | 0.0048053
|  |  |  | @ Cl=0.6, Cd= | 0.0050191
alpha (deg) | Cl | Cd | Cm | Cl/Cd
-14 | -0.487 | 0.09938 | -0.016 | -4.898
-13.5 | -0.508 | 0.09287 | -0.016 | -5.472
-13 | -0.527 | 0.0884 | -0.016 | -5.967
-12.5 | -0.54 | 0.0851 | -0.016 | -6.348
-12 | -0.549 | 0.07938 | -0.016 | -6.919
-11.5 | -0.556 | 0.0737 | -0.017 | -7.541
-11 | -0.558 | 0.0693 | -0.018 | -8.057
-10.5 | -0.557 | 0.06452 | -0.018 | -8.64
-10 | -0.553 | 0.05968 | -0.019 | -9.263
-9.5 | -0.549 | 0.05167 | -0.023 | -10.632
-9 | -0.654 | 0.00945 | -0.037 | -69.163
-8.5 | -0.63 | 0.00895 | -0.038 | -70.384
-8 | -0.602 | 0.00844 | -0.038 | -71.266
-7.5 | -0.568 | 0.00808 | -0.038 | -70.296
-7 | -0.529 | 0.0078 | -0.039 | -67.897
-6.5 | -0.487 | 0.00753 | -0.039 | -64.604
-6 | -0.44 | 0.00728 | -0.04 | -60.474
-5.5 | -0.391 | 0.00708 | -0.04 | -55.166
-5 | -0.338 | 0.00689 | -0.04 | -49.047
-4.5 | -0.283 | 0.00675 | -0.041 | -41.934
-4 | -0.227 | 0.00661 | -0.041 | -34.379
-3.5 | -0.17 | 0.00652 | -0.042 | -26.104
-3 | -0.112 | 0.00636 | -0.042 | -17.656
-2.5 | -0.054 | 0.00628 | -0.042 | -8.582
-2 | 0.005 | 0.00621 | -0.043 | 0.776
-1.5 | 0.064 | 0.00502 | -0.043 | 12.71
-1 | 0.123 | 0.00495 | -0.044 | 24.82
-0.5 | 0.182 | 0.00473 | -0.044 | 38.495
0 | 0.242 | 0.00473 | -0.044 | 51.04
0.5 | 0.3 | 0.00474 | -0.045 | 63.353
1 | 0.359 | 0.00477 | -0.045 | 75.277
1.5 | 0.417 | 0.00482 | -0.046 | 86.636
2 | 0.476 | 0.00473 | -0.046 | 100.595
2.5 | 0.534 | 0.00483 | -0.047 | 110.656
3 | 0.592 | 0.00497 | -0.047 | 119.182
3.5 | 0.649 | 0.00532 | -0.047 | 122.004
4 | 0.705 | 0.00573 | -0.048 | 123.014
4.5 | 0.76 | 0.00732 | -0.048 | 103.842
5 | 0.813 | 0.00712 | -0.049 | 114.149
5.5 | 0.863 | 0.00733 | -0.049 | 117.619
6 | 0.909 | 0.00757 | -0.049 | 120.052
6.5 | 0.953 | 0.00783 | -0.05 | 121.661
7 | 0.992 | 0.00949 | -0.05 | 104.492
7.5 | 1.026 | 0.00995 | -0.05 | 103.124
8 | 1.054 | 0.01043 | -0.051 | 101.127
8.5 | 1.077 | 0.01087 | -0.051 | 99.056
9 | 1.093 | 0.01144 | -0.051 | 95.505
9.5 | 1.102 | 0.01222 | -0.052 | 90.173
10 | 1.096 | 0.01298 | -0.052 | 84.411
10.5 | 1.081 | 0.01388 | -0.052 | 77.879
11 | 1.057 | 0.01499 | -0.052 | 70.531
11.5 | 1.025 | 0.01656 | -0.052 | 61.858
12 | 0.986 | 0.01846 | -0.052 | 53.395
12.5 | 0.925 | 0.02461 | -0.051 | 37.596
13 | 0.774 | 0.0786 | -0.034 | 9.846
13.5 | 0.731 | 0.08855 | -0.031 | 8.26
14 | 0.695 | 0.09304 | -0.031 | 7.469
14.5 | 0.656 | 0.09992 | -0.03 | 6.562

## 84. Re 6M Mach 0.10 (2)
BIGFOIL.COM POLAR EXPORT
NACA63-310 a=0.6
NACA63-310 a=0.6 |  |  |  | Cl Max: | 1.7091 | at alpha= | 17.5 | deg
XFOIL ncrit=9 |  |  |  | L/D Max: | 121.054 | at alpha= | 7.5 | deg
Re: | 6000000 |  |  | Cd Min: | 0.08454 | at alpha= | 20 | deg
Mach: | 0.1 |  |  | Cl=0 at alpha= | -2.0819 | deg
|  |  |  | @ Cl=0.1, Cd= | 0.0047439
|  |  |  | @ Cl=0.4, Cd= | 0.003972
|  |  |  | @ Cl=0.6, Cd= | 0.0055696
alpha (deg) | Cl | Cd | Cm | Cl/Cd
-17.5 | -1.3419 | 0.04795 | -0.0532 | -27.9854
-17 | -1.3922 | 0.03564 | -0.0611 | -39.0629
-16.5 | -1.4132 | 0.02984 | -0.0615 | -47.3592
-16 | -1.4291 | 0.02659 | -0.0559 | -53.7458
-15.5 | -1.4087 | 0.02403 | -0.0534 | -58.6226
-15 | -1.3751 | 0.02213 | -0.0517 | -62.1374
-14.5 | -1.3392 | 0.02004 | -0.0502 | -66.8263
-14 | -1.3004 | 0.01823 | -0.0487 | -71.333
-13.5 | -1.2609 | 0.01651 | -0.0469 | -76.3719
-13 | -1.2146 | 0.01518 | -0.046 | -80.0132
-12.5 | -1.1652 | 0.01414 | -0.0453 | -82.4045
-12 | -1.114 | 0.01326 | -0.0449 | -84.0121
-11.5 | -1.0615 | 0.01251 | -0.0445 | -84.8521
-11 | -1.0078 | 0.01192 | -0.0443 | -84.547
-10.5 | -0.9552 | 0.01098 | -0.044 | -86.9945
-10 | -0.9012 | 0.01027 | -0.0438 | -87.7507
-9.5 | -0.8462 | 0.00974 | -0.0437 | -86.8789
-9 | -0.7907 | 0.00928 | -0.0437 | -85.2047
-8.5 | -0.7347 | 0.00888 | -0.0438 | -82.7365
-8 | -0.6783 | 0.00855 | -0.0439 | -79.3333
-7.5 | -0.6227 | 0.00793 | -0.0439 | -78.5246
-7 | -0.5661 | 0.00754 | -0.0441 | -75.0796
-6.5 | -0.5092 | 0.00721 | -0.0443 | -70.6241
-6 | -0.452 | 0.00694 | -0.0445 | -65.1297
-5.5 | -0.3946 | 0.00669 | -0.0448 | -58.9836
-5 | -0.3374 | 0.00636 | -0.045 | -53.0503
-4.5 | -0.2798 | 0.0061 | -0.0453 | -45.8689
-3.5 | -0.1642 | 0.00572 | -0.046 | -28.7063
-3 | -0.1064 | 0.00555 | -0.0464 | -19.1712
-2.5 | -0.0485 | 0.00538 | -0.0468 | -9.0149
-2 | 0.0095 | 0.00521 | -0.0472 | 1.8234
-1.5 | 0.0673 | 0.00496 | -0.0476 | 13.5685
-1 | 0.1248 | 0.00458 | -0.0481 | 27.2489
-0.5 | 0.1821 | 0.00417 | -0.0487 | 43.6691
0 | 0.2396 | 0.00391 | -0.0492 | 61.2788
0.5 | 0.2973 | 0.00383 | -0.0497 | 77.624
1 | 0.3549 | 0.00387 | -0.0502 | 91.7054
1.5 | 0.4124 | 0.004 | -0.0506 | 103.1
2 | 0.4696 | 0.00417 | -0.051 | 112.6139
2.5 | 0.5246 | 0.00477 | -0.0512 | 109.979
3 | 0.5793 | 0.00534 | -0.0514 | 108.4831
3.5 | 0.6334 | 0.00594 | -0.0515 | 106.633
4 | 0.6878 | 0.00641 | -0.0516 | 107.3011
4.5 | 0.742 | 0.00679 | -0.0515 | 109.2784
5 | 0.7954 | 0.007 | -0.0511 | 113.6286
5.5 | 0.8496 | 0.00723 | -0.0508 | 117.5104
6 | 0.9048 | 0.00759 | -0.0508 | 119.2095
6.5 | 0.9596 | 0.00796 | -0.0509 | 120.5528
7 | 1.0136 | 0.00842 | -0.0507 | 120.38
7.5 | 1.0677 | 0.00882 | -0.0506 | 121.0544
8 | 1.1207 | 0.00931 | -0.0504 | 120.3759
8.5 | 1.1729 | 0.00987 | -0.05 | 118.8349
9 | 1.225 | 0.01037 | -0.0496 | 118.1292
9.5 | 1.2755 | 0.01099 | -0.049 | 116.0601
10 | 1.3241 | 0.01175 | -0.0481 | 112.6894
10.5 | 1.3733 | 0.01238 | -0.0473 | 110.9289
11 | 1.4205 | 0.01311 | -0.0463 | 108.3524
11.5 | 1.4656 | 0.01394 | -0.0449 | 105.1363
12 | 1.5071 | 0.01496 | -0.0431 | 100.742
12.5 | 1.5443 | 0.01617 | -0.0406 | 95.504
13 | 1.5799 | 0.01724 | -0.0379 | 91.6415
13.5 | 1.6022 | 0.0183 | -0.033 | 87.5519
14 | 1.6247 | 0.01958 | -0.0288 | 82.9775
14.5 | 1.6436 | 0.02138 | -0.0249 | 76.8756
15 | 1.6629 | 0.02337 | -0.0216 | 71.1553
15.5 | 1.6787 | 0.02583 | -0.0186 | 64.9903
16 | 1.693 | 0.02859 | -0.0161 | 59.2165
16.5 | 1.7035 | 0.03189 | -0.0138 | 53.418
17 | 1.7087 | 0.03593 | -0.0121 | 47.5564
17.5 | 1.7091 | 0.04076 | -0.011 | 41.9308
18 | 1.7003 | 0.04706 | -0.0108 | 36.1305
18.5 | 1.6996 | 0.05299 | -0.0115 | 32.074
19 | 1.6839 | 0.06151 | -0.0138 | 27.376
19.5 | 1.6621 | 0.07175 | -0.0177 | 23.1652
20 | 1.6304 | 0.08454 | -0.0238 | 19.2855

## 85. Re 6M Mach 0.25 (1)
BIGFOIL.COM POLAR EXPORT
NACA63-310 a=0.6
NACA63-310 a=0.6 |  |  |  | Cl Max: | 1.063 | at alpha= | 9 | deg
JavaFoil+Calcfoil stall+Eppler ext transition |  |  |  | L/D Max: | 123.28 | at alpha= | 4 | deg
Re: | 6000000 |  |  | Cd Min: | 0.00467 | at alpha= | 1.5 | deg
Mach: | 0.25 |  |  | Cl=0 at alpha= | -2.0417 | deg
|  |  |  | @ Cl=0.1, Cd= | 0.0050317
|  |  |  | @ Cl=0.4, Cd= | 0.10396
|  |  |  | @ Cl=0.6, Cd= | 0.10396
alpha (deg) | Cl | Cd | Cm | Cl/Cd
-13 | -0.295 | 0.09139 | -0.017 | -3.226
-12.5 | -0.343 | 0.08455 | -0.017 | -4.057
-12 | -0.383 | 0.08028 | -0.017 | -4.774
-11.5 | -0.418 | 0.07644 | -0.017 | -5.471
-11 | -0.447 | 0.07181 | -0.017 | -6.227
-10.5 | -0.469 | 0.06884 | -0.017 | -6.814
-10 | -0.485 | 0.06396 | -0.017 | -7.58
-9.5 | -0.493 | 0.06021 | -0.018 | -8.189
-9 | -0.496 | 0.0537 | -0.02 | -9.236
-8.5 | -0.489 | 0.05055 | -0.021 | -9.681
-8 | -0.587 | 0.00906 | -0.039 | -64.799
-7.5 | -0.562 | 0.00831 | -0.04 | -67.636
-7 | -0.53 | 0.00804 | -0.04 | -65.932
-6.5 | -0.491 | 0.00773 | -0.04 | -63.542
-6 | -0.447 | 0.00745 | -0.041 | -59.969
-5.5 | -0.398 | 0.00718 | -0.041 | -55.418
-5 | -0.345 | 0.007 | -0.042 | -49.352
-4.5 | -0.29 | 0.00682 | -0.042 | -42.495
-4 | -0.233 | 0.00669 | -0.042 | -34.809
-3.5 | -0.174 | 0.00655 | -0.043 | -26.654
-3 | -0.115 | 0.00645 | -0.043 | -17.867
-2.5 | -0.055 | 0.00633 | -0.044 | -8.75
-2 | 0.005 | 0.00624 | -0.044 | 0.793
-1.5 | 0.066 | 0.00506 | -0.044 | 12.963
-1 | 0.126 | 0.00501 | -0.045 | 25.232
-0.5 | 0.187 | 0.00477 | -0.045 | 39.262
0 | 0.248 | 0.00477 | -0.046 | 52.022
0.5 | 0.309 | 0.00475 | -0.046 | 64.993
1 | 0.369 | 0.0048 | -0.047 | 76.994
1.5 | 0.429 | 0.00467 | -0.047 | 91.915
2 | 0.489 | 0.00474 | -0.047 | 103.217
2.5 | 0.549 | 0.00488 | -0.048 | 112.548
3 | 0.608 | 0.00503 | -0.048 | 120.867
3.5 | 0.666 | 0.00541 | -0.049 | 123.157
4 | 0.724 | 0.00587 | -0.049 | 123.28
4.5 | 0.78 | 0.0075 | -0.049 | 103.958
5 | 0.833 | 0.00728 | -0.05 | 114.361
5.5 | 0.883 | 0.00752 | -0.05 | 117.293
6 | 0.928 | 0.00778 | -0.051 | 119.368
6.5 | 0.969 | 0.00967 | -0.051 | 100.211
7 | 1.004 | 0.0099 | -0.051 | 101.444
7.5 | 1.032 | 0.01041 | -0.052 | 99.201
8 | 1.052 | 0.01102 | -0.052 | 95.456
8.5 | 1.062 | 0.01158 | -0.052 | 91.716
9 | 1.063 | 0.0123 | -0.053 | 86.394
9.5 | 1.052 | 0.01327 | -0.053 | 79.268
10 | 1.018 | 0.01445 | -0.053 | 70.435
10.5 | 0.968 | 0.01586 | -0.053 | 60.999
11 | 0.893 | 0.01942 | -0.052 | 46.009
11.5 | 0.707 | 0.06964 | -0.033 | 10.157
12 | 0.634 | 0.08015 | -0.027 | 7.915
12.5 | 0.562 | 0.08523 | -0.028 | 6.599
13 | 0.484 | 0.09228 | -0.027 | 5.244
13.5 | 0.4 | 0.09814 | -0.027 | 4.078
14 | 0.31 | 0.10396 | -0.027 | 2.979

## 86. Re 6M Mach 0.25 (2)
BIGFOIL.COM POLAR EXPORT
NACA63-310 a=0.6
NACA63-310 a=0.6 |  |  |  | Cl Max: | 1.5331 | at alpha= | 13 | deg
XFOIL ncrit=9 |  |  |  | L/D Max: | 120.333 | at alpha= | 7 | deg
Re: | 6000000 |  |  | Cd Min: | 0.2525 | at alpha= | -20 | deg
Mach: | 0.25 |  |  | Cl=0 at alpha= | -2.0825 | deg
|  |  |  | @ Cl=0.1, Cd= | 0.0048062
|  |  |  | @ Cl=0.4, Cd= | 0.0039587
|  |  |  | @ Cl=0.6, Cd= | 0.0054704
alpha (deg) | Cl | Cd | Cm | Cl/Cd
-20 | -0.769 | 0.2525 | 0.0679 | -3.0455
-19.5 | -0.7518 | 0.24336 | 0.0631 | -3.0893
-19 | -0.7327 | 0.23708 | 0.0585 | -3.0905
-18.5 | -0.7141 | 0.22998 | 0.0539 | -3.1051
-18 | -0.6948 | 0.22355 | 0.0495 | -3.108
-17.5 | -0.6763 | 0.21637 | 0.045 | -3.1257
-16.5 | -0.6523 | 0.1943 | 0.0349 | -3.3572
-16 | -0.6338 | 0.18748 | 0.0306 | -3.3806
-15.5 | -0.6175 | 0.17977 | 0.0261 | -3.4349
-15 | -0.6113 | 0.16772 | 0.0206 | -3.6448
-14.5 | -0.6241 | 0.15037 | 0.0125 | -4.1504
-14 | -0.6003 | 0.14598 | 0.0096 | -4.1122
-12.5 | -1.0277 | 0.03694 | -0.0638 | -27.8208
-12 | -1.0922 | 0.0273 | -0.0589 | -40.0073
-11.5 | -1.0892 | 0.01983 | -0.0563 | -54.9269
-10.5 | -0.996 | 0.01464 | -0.0529 | -68.0328
-10 | -0.9418 | 0.01299 | -0.0515 | -72.5019
-9.5 | -0.8858 | 0.01161 | -0.0504 | -76.2963
-9 | -0.8285 | 0.01046 | -0.0495 | -79.2065
-8 | -0.7093 | 0.00921 | -0.0483 | -77.0141
-7.5 | -0.6494 | 0.00871 | -0.0478 | -74.558
-7 | -0.5905 | 0.00799 | -0.0474 | -73.9049
-6.5 | -0.5305 | 0.00755 | -0.0472 | -70.2649
-6 | -0.4705 | 0.0072 | -0.0471 | -65.3472
-5.5 | -0.4104 | 0.00686 | -0.0471 | -59.8251
-5 | -0.3503 | 0.00657 | -0.0472 | -53.3181
-4.5 | -0.2904 | 0.0062 | -0.0472 | -46.8387
-4 | -0.2303 | 0.00599 | -0.0474 | -38.4474
-3.5 | -0.1701 | 0.00581 | -0.0477 | -29.2771
-3 | -0.1101 | 0.00558 | -0.048 | -19.7312
-2.5 | -0.0501 | 0.00543 | -0.0483 | -9.2265
-2 | 0.0099 | 0.00525 | -0.0487 | 1.8857
-1.5 | 0.0697 | 0.005 | -0.0491 | 13.94
-1 | 0.1291 | 0.00462 | -0.0496 | 27.9437
-0.5 | 0.1883 | 0.0042 | -0.0502 | 44.8333
0 | 0.2475 | 0.00394 | -0.0507 | 62.8173
0.5 | 0.3071 | 0.00385 | -0.0512 | 79.7662
1 | 0.3666 | 0.00388 | -0.0517 | 94.4845
1.5 | 0.426 | 0.00402 | -0.0521 | 105.9701
2 | 0.4852 | 0.0042 | -0.0525 | 115.5238
2.5 | 0.5418 | 0.00483 | -0.0527 | 112.1739
3 | 0.5982 | 0.00545 | -0.0528 | 109.7615
3.5 | 0.6539 | 0.00608 | -0.0528 | 107.5493
4 | 0.71 | 0.00659 | -0.0527 | 107.739
4.5 | 0.7665 | 0.00695 | -0.0525 | 110.2878
5 | 0.8222 | 0.00717 | -0.0519 | 114.6722
5.5 | 0.8783 | 0.00739 | -0.0514 | 118.8498
6 | 0.9356 | 0.00782 | -0.0511 | 119.6419
6.5 | 0.9927 | 0.00825 | -0.0508 | 120.3273
7 | 1.0493 | 0.00872 | -0.0504 | 120.3326
7.5 | 1.1053 | 0.00924 | -0.0498 | 119.6212
8 | 1.1602 | 0.00985 | -0.0489 | 117.7868
8.5 | 1.2151 | 0.01043 | -0.048 | 116.5005
9 | 1.2677 | 0.01121 | -0.0467 | 113.0865
9.5 | 1.319 | 0.01205 | -0.0451 | 109.4606
10 | 1.3691 | 0.01293 | -0.0433 | 105.8855
10.5 | 1.417 | 0.0139 | -0.0411 | 101.9424
11 | 1.459 | 0.01522 | -0.038 | 95.8607
11.5 | 1.491 | 0.01704 | -0.0336 | 87.5
12 | 1.5078 | 0.01874 | -0.0269 | 80.4589
12.5 | 1.5228 | 0.02093 | -0.0211 | 72.7568
13 | 1.5331 | 0.02389 | -0.016 | 64.1733
13.5 | 1.5315 | 0.02815 | -0.0113 | 54.405
14 | 1.5238 | 0.03339 | -0.0078 | 45.6364
14.5 | 1.4996 | 0.04079 | -0.0057 | 36.7639
15 | 1.4815 | 0.04845 | -0.0057 | 30.5779
15.5 | 1.448 | 0.05917 | -0.0085 | 24.4719
16 | 1.4167 | 0.07133 | -0.014 | 19.8612
16.5 | 1.3801 | 0.08611 | -0.0223 | 16.0272
17 | 1.3351 | 0.1045 | -0.034 | 12.7761
17.5 | 1.2894 | 0.12511 | -0.0473 | 10.3061
18 | 1.2192 | 0.15201 | -0.0643 | 8.0205

## 87. Re 6M Mach 0.50 (1)
BIGFOIL.COM POLAR EXPORT
NACA63-310 a=0.6
NACA63-310 a=0.6 |  |  |  | Cl Max: | 1.155 | at alpha= | 20 | deg
JavaFoil+Calcfoil stall+Eppler ext transition |  |  |  | L/D Max: | 126.582 | at alpha= | 3 | deg
Re: | 6000000 |  |  | Cd Min: | 0.00466 | at alpha= | 0.5 | deg
Mach: | 0.5 |  |  | Cl=0 at alpha= | -2.0441 | deg
|  |  |  | @ Cl=0.1, Cd= | 0.0051773
|  |  |  | @ Cl=0.4, Cd= | 0.0047004
|  |  |  | @ Cl=0.6, Cd= | 0.005039
alpha (deg) | Cl | Cd | Cm | Cl/Cd
-20 | -0.969 | 0.15311 | -0.02 | -6.332
-19.5 | -0.945 | 0.15503 | -0.021 | -6.095
-19 | -0.918 | 0.14615 | -0.021 | -6.281
-18.5 | -0.89 | 0.14049 | -0.02 | -6.334
-18 | -0.862 | 0.13756 | -0.02 | -6.265
-17.5 | -0.835 | 0.13155 | -0.02 | -6.349
-17 | -0.809 | 0.12951 | -0.02 | -6.244
-16.5 | -0.783 | 0.12432 | -0.021 | -6.298
-16 | -0.755 | 0.11927 | -0.021 | -6.332
-15.5 | -0.727 | 0.11384 | -0.02 | -6.387
-15 | -0.701 | 0.10303 | -0.02 | -6.803
-14.5 | -0.674 | 0.09646 | -0.021 | -6.992
-14 | -0.647 | 0.10548 | -0.02 | -6.134
-13.5 | -0.62 | 0.09645 | -0.02 | -6.426
-13 | -0.593 | 0.08784 | -0.021 | -6.754
-12.5 | -0.567 | 0.08166 | -0.021 | -6.941
-12 | -0.541 | 0.07492 | -0.022 | -7.219
-11.5 | -0.517 | 0.06795 | -0.024 | -7.601
-11 | -0.484 | 0.08039 | -0.02 | -6.022
-10.5 | -0.457 | 0.07103 | -0.02 | -6.44
-10 | -0.431 | 0.06364 | -0.022 | -6.778
-9.5 | -0.405 | 0.05823 | -0.023 | -6.958
-9 | -0.381 | 0.05123 | -0.026 | -7.444
-8.5 | -0.408 | 0.01472 | -0.04 | -27.718
-8 | -0.322 | 0.05566 | -0.02 | -5.78
-7.5 | -0.295 | 0.0494 | -0.021 | -5.975
-7 | -0.269 | 0.04449 | -0.023 | -6.043
-6.5 | -0.299 | 0.00842 | -0.045 | -35.554
-6 | -0.316 | 0.04073 | -0.022 | -7.756
-5.5 | -0.405 | 0.00792 | -0.046 | -51.082
-5 | -0.367 | 0.00762 | -0.046 | -48.147
-4.5 | -0.314 | 0.00732 | -0.047 | -42.939
-4 | -0.255 | 0.00706 | -0.047 | -36.201
-3.5 | -0.193 | 0.00688 | -0.048 | -28.051
-3 | -0.128 | 0.00668 | -0.048 | -19.161
-2.5 | -0.062 | 0.00656 | -0.049 | -9.409
-2 | 0.006 | 0.00643 | -0.049 | 0.859
-1.5 | 0.073 | 0.00536 | -0.05 | 13.672
-1 | 0.141 | 0.0049 | -0.05 | 28.831
-0.5 | 0.209 | 0.00483 | -0.051 | 43.323
0 | 0.277 | 0.00484 | -0.051 | 57.284
0.5 | 0.345 | 0.00466 | -0.052 | 73.995
1 | 0.413 | 0.00471 | -0.052 | 87.675
1.5 | 0.479 | 0.0048 | -0.052 | 99.896
2 | 0.546 | 0.00491 | -0.053 | 111.402
2.5 | 0.613 | 0.00507 | -0.053 | 120.933
3 | 0.679 | 0.00536 | -0.054 | 126.582
3.5 | 0.742 | 0.00592 | -0.054 | 125.476
4 | 0.803 | 0.00739 | -0.055 | 108.787
4.5 | 0.862 | 0.00918 | -0.055 | 93.849
5 | 0.914 | 0.00964 | -0.056 | 94.804
5.5 | 0.954 | 0.01027 | -0.056 | 92.884
6 | 0.974 | 0.01104 | -0.056 | 88.232
6.5 | 0.957 | 0.01209 | -0.057 | 79.142
7 | 0.796 | 0.01284 | -0.057 | 61.976
7.5 | 0.508 | 0.05018 | -0.027 | 10.133
8 | 0.651 | 0.01439 | -0.057 | 45.216
8.5 | 0.656 | 0.01965 | -0.055 | 33.381
9 | 0.587 | 0.06108 | -0.028 | 9.614
9.5 | 0.739 | 0.01681 | -0.058 | 43.975
10 | 0.764 | 0.01908 | -0.058 | 40.02
10.5 | 0.672 | 0.06623 | -0.036 | 10.152
11 | 0.691 | 0.07833 | -0.03 | 8.826
11.5 | 0.844 | 0.02377 | -0.058 | 35.497
12 | 0.748 | 0.07889 | -0.035 | 9.485
12.5 | 0.77 | 0.08642 | -0.033 | 8.915
13 | 0.797 | 0.09587 | -0.034 | 8.311
13.5 | 0.823 | 0.09124 | -0.034 | 9.019
14 | 0.847 | 0.09873 | -0.034 | 8.583
14.5 | 0.875 | 0.10824 | -0.036 | 8.08
15 | 0.904 | 0.11148 | -0.038 | 8.107
15.5 | 0.925 | 0.11745 | -0.036 | 7.872
16 | 0.95 | 0.1185 | -0.036 | 8.019
16.5 | 0.978 | 0.12375 | -0.038 | 7.905
17 | 1.01 | 0.12872 | -0.041 | 7.844
17.5 | 1.028 | 0.13199 | -0.039 | 7.788
18 | 1.053 | 0.1343 | -0.039 | 7.843
18.5 | 1.084 | 0.13927 | -0.042 | 7.785
19 | 1.115 | 0.14302 | -0.044 | 7.798
19.5 | 1.136 | 0.15574 | -0.043 | 7.295
20 | 1.155 | 0.15354 | -0.042 | 7.526

## 88. Re 6M Mach 0.50 (2)
BIGFOIL.COM POLAR EXPORT
NACA63-310 a=0.6
NACA63-310 a=0.6 |  |  |  | Cl Max: | 1.2057 | at alpha= | 7.5 | deg
XFOIL ncrit=9 |  |  |  | L/D Max: | 127.995 | at alpha= | 2 | deg
Re: | 6000000 |  |  | Cd Min: | 0.27835 | at alpha= | -20 | deg
Mach: | 0.5 |  |  | Cl=0 at alpha= | -2.0844 | deg
|  |  |  | @ Cl=0.1, Cd= | 0.005121
|  |  |  | @ Cl=0.4, Cd= | 0.0039714
|  |  |  | @ Cl=0.6, Cd= | 0.0048823
alpha (deg) | Cl | Cd | Cm | Cl/Cd
-20 | -0.8418 | 0.27835 | 0.0835 | -3.0243
-19.5 | -0.8197 | 0.26956 | 0.0779 | -3.0409
-19 | -0.7969 | 0.26035 | 0.0724 | -3.0609
-18.5 | -0.774 | 0.25101 | 0.0669 | -3.0835
-18 | -0.7504 | 0.24336 | 0.0615 | -3.0835
-17.5 | -0.7265 | 0.23478 | 0.0563 | -3.0944
-17 | -0.7037 | 0.2261 | 0.0511 | -3.1123
-16.5 | -0.6812 | 0.2174 | 0.0458 | -3.1334
-16 | -0.6638 | 0.20641 | 0.0403 | -3.2159
-15.5 | -0.6431 | 0.19728 | 0.0351 | -3.2598
-15 | -0.6229 | 0.1881 | 0.0299 | -3.3115
-13.5 | -0.5639 | 0.16213 | 0.0152 | -3.4781
-13 | -0.5488 | 0.15292 | 0.0104 | -3.5888
-12.5 | -0.5351 | 0.14331 | 0.0052 | -3.7339
-12 | -0.519 | 0.13482 | 0.0003 | -3.8496
-11.5 | -0.5037 | 0.12633 | -0.0045 | -3.9872
-10.5 | -0.4848 | 0.10736 | -0.015 | -4.5156
-10 | -0.4811 | 0.09745 | -0.0208 | -4.9369
-9.5 | -0.4807 | 0.08756 | -0.0268 | -5.4899
-9 | -0.4807 | 0.07826 | -0.0325 | -6.1423
-8.5 | -0.4794 | 0.0697 | -0.038 | -6.878
-8 | -0.4932 | 0.05907 | -0.0455 | -8.3494
-7.5 | -0.5136 | 0.04781 | -0.0569 | -10.7425
-7 | -0.5305 | 0.03883 | -0.061 | -13.6621
-6.5 | -0.5324 | 0.02869 | -0.0629 | -18.557
-6 | -0.5196 | 0.01747 | -0.0623 | -29.7424
-5.5 | -0.4757 | 0.0104 | -0.0603 | -45.7404
-5 | -0.4098 | 0.00813 | -0.0583 | -50.4059
-4.5 | -0.3392 | 0.00716 | -0.0569 | -47.3743
-4 | -0.2686 | 0.00644 | -0.056 | -41.7081
-3.5 | -0.1976 | 0.00609 | -0.0555 | -32.4466
-3 | -0.1273 | 0.00585 | -0.0553 | -21.7607
-2.5 | -0.0576 | 0.00559 | -0.0553 | -10.3041
-2 | 0.0117 | 0.00541 | -0.0554 | 2.1627
-1.5 | 0.0805 | 0.00523 | -0.0557 | 15.392
-1 | 0.1485 | 0.00485 | -0.0562 | 30.6186
-0.5 | 0.216 | 0.00438 | -0.0568 | 49.3151
0 | 0.2833 | 0.00404 | -0.0574 | 70.1238
0.5 | 0.3514 | 0.00395 | -0.0579 | 88.962
1 | 0.4196 | 0.00398 | -0.0584 | 105.4271
2 | 0.5555 | 0.00434 | -0.0591 | 127.9954
2.5 | 0.6195 | 0.00512 | -0.0589 | 120.9961
3 | 0.6823 | 0.00599 | -0.0585 | 113.9065
3.5 | 0.7447 | 0.00681 | -0.0578 | 109.3539
4 | 0.8089 | 0.00737 | -0.0569 | 109.7558
4.5 | 0.8753 | 0.00771 | -0.0559 | 113.5279
5 | 0.9411 | 0.00804 | -0.0544 | 117.0522
5.5 | 1.0051 | 0.00838 | -0.052 | 119.9403
6 | 1.0711 | 0.00909 | -0.0498 | 117.8328
6.5 | 1.1357 | 0.00994 | -0.0468 | 114.2555
7 | 1.1882 | 0.01158 | -0.0416 | 102.6079
7.5 | 1.2057 | 0.0151 | -0.0323 | 79.8477
8 | 1.1947 | 0.0201 | -0.021 | 59.4378
8.5 | 1.1781 | 0.02648 | -0.0127 | 44.4902
9 | 1.1523 | 0.03363 | -0.0074 | 34.264
9.5 | 1.1201 | 0.04211 | -0.0056 | 26.5994
10 | 1.0848 | 0.05228 | -0.0077 | 20.7498
10.5 | 1.0473 | 0.06473 | -0.014 | 16.1795
11 | 1.0174 | 0.07879 | -0.0234 | 12.9128
11.5 | 0.9925 | 0.09499 | -0.035 | 10.4485
12 | 0.9745 | 0.11211 | -0.0457 | 8.6924
12.5 | 0.9601 | 0.12749 | -0.0553 | 7.5308

## 89. Re 7M Mach 0.00 (1)
BIGFOIL.COM POLAR EXPORT
NACA63-310 a=0.6
NACA63-310 a=0.6 |  |  |  | Cl Max: | 1.109 | at alpha= | 9.5 | deg
JavaFoil+Calcfoil stall+Eppler ext transition |  |  |  | L/D Max: | 126.096 | at alpha= | 7 | deg
Re: | 7000000 |  |  | Cd Min: | 0.0047 | at alpha= | 2 | deg
Mach: | 0 |  |  | Cl=0 at alpha= | -2.0424 | deg
|  |  |  | @ Cl=0.1, Cd= | 0.0050207
|  |  |  | @ Cl=0.4, Cd= | 0.0047968
|  |  |  | @ Cl=0.6, Cd= | 0.0052305
alpha (deg) | Cl | Cd | Cm | Cl/Cd
-14.5 | -0.5 | 0.10186 | -0.016 | -4.907
-14 | -0.519 | 0.09716 | -0.016 | -5.341
-13.5 | -0.537 | 0.09307 | -0.016 | -5.768
-13 | -0.553 | 0.0866 | -0.017 | -6.384
-12.5 | -0.562 | 0.08324 | -0.017 | -6.756
-12 | -0.568 | 0.07836 | -0.017 | -7.253
-11.5 | -0.572 | 0.07136 | -0.018 | -8.021
-11 | -0.572 | 0.06741 | -0.018 | -8.485
-10.5 | -0.569 | 0.06258 | -0.019 | -9.089
-10 | -0.563 | 0.05699 | -0.021 | -9.886
-9.5 | -0.668 | 0.01007 | -0.036 | -66.365
-9 | -0.658 | 0.00896 | -0.037 | -73.435
-8.5 | -0.633 | 0.00859 | -0.038 | -73.647
-8 | -0.603 | 0.0082 | -0.038 | -73.546
-7.5 | -0.568 | 0.00786 | -0.038 | -72.253
-7 | -0.529 | 0.00757 | -0.039 | -69.854
-6.5 | -0.486 | 0.00732 | -0.039 | -66.362
-6 | -0.439 | 0.00712 | -0.039 | -61.621
-5.5 | -0.389 | 0.00692 | -0.04 | -56.225
-5 | -0.337 | 0.00678 | -0.04 | -49.628
-4.5 | -0.282 | 0.00663 | -0.041 | -42.503
-4 | -0.226 | 0.00651 | -0.041 | -34.744
-3.5 | -0.169 | 0.00638 | -0.041 | -26.515
-3 | -0.112 | 0.00625 | -0.042 | -17.883
-2.5 | -0.054 | 0.00619 | -0.042 | -8.67
-2 | 0.005 | 0.00609 | -0.043 | 0.787
-1.5 | 0.064 | 0.00512 | -0.043 | 12.408
-1 | 0.122 | 0.00496 | -0.043 | 24.666
-0.5 | 0.181 | 0.00495 | -0.044 | 36.616
0 | 0.24 | 0.00496 | -0.044 | 48.416
0.5 | 0.299 | 0.00471 | -0.045 | 63.408
1 | 0.358 | 0.00476 | -0.045 | 75.112
1.5 | 0.415 | 0.00481 | -0.045 | 86.397
2 | 0.474 | 0.0047 | -0.046 | 100.799
2.5 | 0.532 | 0.00483 | -0.046 | 109.989
3 | 0.589 | 0.00519 | -0.047 | 113.6
3.5 | 0.646 | 0.0054 | -0.047 | 119.68
4 | 0.702 | 0.00581 | -0.047 | 120.791
4.5 | 0.756 | 0.00718 | -0.048 | 105.27
5 | 0.809 | 0.00694 | -0.048 | 116.543
5.5 | 0.859 | 0.00709 | -0.049 | 121.109
6 | 0.906 | 0.00731 | -0.049 | 123.992
6.5 | 0.95 | 0.00756 | -0.049 | 125.647
7 | 0.989 | 0.00784 | -0.05 | 126.096
7.5 | 1.024 | 0.00966 | -0.05 | 106.033
8 | 1.054 | 0.01009 | -0.051 | 104.464
8.5 | 1.079 | 0.01054 | -0.051 | 102.359
9 | 1.097 | 0.01103 | -0.051 | 99.409
9.5 | 1.109 | 0.01169 | -0.052 | 94.828
10 | 1.106 | 0.01239 | -0.052 | 89.281
10.5 | 1.096 | 0.01312 | -0.052 | 83.488
11 | 1.077 | 0.01411 | -0.052 | 76.353
11.5 | 1.051 | 0.01536 | -0.052 | 68.436
12 | 1.019 | 0.01669 | -0.052 | 61.091
12.5 | 0.979 | 0.01918 | -0.052 | 51.031
13 | 0.914 | 0.02755 | -0.05 | 33.184
13.5 | 0.863 | 0.03437 | -0.049 | 25.103
14 | 0.743 | 0.0848 | -0.035 | 8.766
14.5 | 0.704 | 0.09415 | -0.033 | 7.478

## 90. Re 7M Mach 0.00 (2)
BIGFOIL.COM POLAR EXPORT
NACA63-310 a=0.6
NACA63-310 a=0.6 |  |  |  | Cl Max: | 1.7566 | at alpha= | 18.5 | deg
XFOIL ncrit=9 |  |  |  | L/D Max: | 125.047 | at alpha= | 7.5 | deg
Re: | 7000000 |  |  | Cd Min: | 0.06575 | at alpha= | 20 | deg
Mach: | 0 |  |  | Cl=0 at alpha= | -2.0799 | deg
|  |  |  | @ Cl=0.1, Cd= | 0.0046798
|  |  |  | @ Cl=0.4, Cd= | 0.0039592
|  |  |  | @ Cl=0.6, Cd= | 0.0056362
alpha (deg) | Cl | Cd | Cm | Cl/Cd
-19 | -1.4249 | 0.05283 | -0.0482 | -26.9714
-18.5 | -1.4681 | 0.04045 | -0.0564 | -36.2942
-18 | -1.4952 | 0.03238 | -0.06 | -46.1767
-17.5 | -1.5086 | 0.02788 | -0.0588 | -54.1105
-17 | -1.5203 | 0.02513 | -0.0529 | -60.4974
-16.5 | -1.496 | 0.02316 | -0.0506 | -64.5941
-16 | -1.4637 | 0.02143 | -0.049 | -68.3014
-15.5 | -1.4261 | 0.01991 | -0.0478 | -71.6273
-15 | -1.3839 | 0.01866 | -0.0469 | -74.164
-14.5 | -1.3391 | 0.01727 | -0.0466 | -77.5391
-14 | -1.3021 | 0.0159 | -0.0444 | -81.8931
-13.5 | -1.2568 | 0.01467 | -0.0436 | -85.6714
-13 | -1.2086 | 0.01366 | -0.0431 | -88.4773
-12.5 | -1.1584 | 0.01285 | -0.0428 | -90.1479
-12 | -1.1069 | 0.01216 | -0.0426 | -91.028
-11.5 | -1.0545 | 0.01155 | -0.0425 | -91.2987
-11 | -1.0012 | 0.01103 | -0.0425 | -90.7706
-10.5 | -0.9486 | 0.01027 | -0.0424 | -92.3661
-10 | -0.8951 | 0.00964 | -0.0424 | -92.8527
-9.5 | -0.8406 | 0.00915 | -0.0425 | -91.8689
-9 | -0.7855 | 0.00874 | -0.0426 | -89.8741
-8.5 | -0.73 | 0.0084 | -0.0428 | -86.9048
-8 | -0.6742 | 0.00811 | -0.043 | -83.1319
-7.5 | -0.6186 | 0.00762 | -0.0432 | -81.1811
-7 | -0.5626 | 0.00722 | -0.0434 | -77.9224
-6.5 | -0.5062 | 0.00691 | -0.0437 | -73.2562
-6 | -0.4495 | 0.00665 | -0.044 | -67.594
-5.5 | -0.3925 | 0.00644 | -0.0443 | -60.9472
-5 | -0.3355 | 0.00617 | -0.0446 | -54.376
-4.5 | -0.2784 | 0.00593 | -0.0449 | -46.9477
-4 | -0.221 | 0.00574 | -0.0453 | -38.5017
-3.5 | -0.1635 | 0.00558 | -0.0457 | -29.3011
-3 | -0.106 | 0.00539 | -0.0461 | -19.666
-2.5 | -0.0484 | 0.00524 | -0.0465 | -9.2366
-2 | 0.0092 | 0.0051 | -0.0469 | 1.8039
-1.5 | 0.0667 | 0.00486 | -0.0473 | 13.7243
-1 | 0.124 | 0.00455 | -0.0478 | 27.2527
-0.5 | 0.1811 | 0.00424 | -0.0484 | 42.7123
0 | 0.2382 | 0.00392 | -0.0489 | 60.7653
0.5 | 0.2955 | 0.0038 | -0.0494 | 77.7632
1 | 0.3527 | 0.00386 | -0.0499 | 91.3731
1.5 | 0.4099 | 0.00398 | -0.0503 | 102.9899
2 | 0.4665 | 0.00424 | -0.0507 | 110.0236
2.5 | 0.5211 | 0.00487 | -0.051 | 107.0021
3 | 0.5758 | 0.0054 | -0.0512 | 106.6296
3.5 | 0.6301 | 0.00593 | -0.0514 | 106.2563
4 | 0.6846 | 0.00634 | -0.0515 | 107.9811
4.5 | 0.7391 | 0.00667 | -0.0515 | 110.8096
5 | 0.7937 | 0.00688 | -0.0515 | 115.3634
6 | 0.9006 | 0.00735 | -0.051 | 122.5306
6.5 | 0.9552 | 0.00769 | -0.0511 | 124.2133
7 | 1.009 | 0.00813 | -0.0511 | 124.1082
7.5 | 1.0629 | 0.0085 | -0.0511 | 125.0471
8 | 1.1156 | 0.00897 | -0.0509 | 124.3701
8.5 | 1.1679 | 0.00946 | -0.0507 | 123.4567
9 | 1.2198 | 0.00992 | -0.0505 | 122.9637
9.5 | 1.2703 | 0.01051 | -0.05 | 120.8658
10 | 1.3195 | 0.01117 | -0.0494 | 118.1289
10.5 | 1.3689 | 0.01174 | -0.0489 | 116.6014
11 | 1.4166 | 0.0124 | -0.0481 | 114.2419
11.5 | 1.4623 | 0.01317 | -0.047 | 111.0326
12 | 1.5053 | 0.01409 | -0.0456 | 106.8346
12.5 | 1.5458 | 0.01509 | -0.0438 | 102.4387
13 | 1.5852 | 0.016 | -0.042 | 99.075
13.5 | 1.622 | 0.0169 | -0.0397 | 95.9763
14 | 1.6459 | 0.01783 | -0.0352 | 92.3107
14.5 | 1.6651 | 0.01915 | -0.0307 | 86.9504
15 | 1.6858 | 0.02069 | -0.0271 | 81.479
15.5 | 1.7033 | 0.02267 | -0.0237 | 75.1345
16 | 1.7218 | 0.02476 | -0.021 | 69.5396
16.5 | 1.7364 | 0.02732 | -0.0184 | 63.5578
17 | 1.7475 | 0.03037 | -0.0162 | 57.5403
17.5 | 1.7519 | 0.03427 | -0.0142 | 51.1205
18 | 1.7498 | 0.03911 | -0.0129 | 44.7405
18.5 | 1.7566 | 0.04336 | -0.0124 | 40.512
19 | 1.75 | 0.04957 | -0.0127 | 35.3036
19.5 | 1.7401 | 0.05682 | -0.0141 | 30.6248
20 | 1.7228 | 0.06575 | -0.0168 | 26.2023

## 91. Re 7M Mach 0.10 (1)
BIGFOIL.COM POLAR EXPORT
NACA63-310 a=0.6
NACA63-310 a=0.6 |  |  |  | Cl Max: | 1.103 | at alpha= | 9.5 | deg
JavaFoil+Calcfoil stall+Eppler ext transition |  |  |  | L/D Max: | 124.439 | at alpha= | 7 | deg
Re: | 7000000 |  |  | Cd Min: | 0.00471 | at alpha= | 2 | deg
Mach: | 0.1 |  |  | Cl=0 at alpha= | -2.0424 | deg
|  |  |  | @ Cl=0.1, Cd= | 0.005028
|  |  |  | @ Cl=0.4, Cd= | 0.0047995
|  |  |  | @ Cl=0.6, Cd= | 0.0050891
alpha (deg) | Cl | Cd | Cm | Cl/Cd
-14 | -0.487 | 0.09828 | -0.016 | -4.954
-13.5 | -0.508 | 0.09241 | -0.016 | -5.5
-13 | -0.528 | 0.08816 | -0.016 | -5.987
-12.5 | -0.54 | 0.08352 | -0.016 | -6.471
-12 | -0.55 | 0.07888 | -0.017 | -6.967
-11.5 | -0.556 | 0.07243 | -0.018 | -7.68
-11 | -0.559 | 0.06838 | -0.018 | -8.169
-10.5 | -0.558 | 0.06353 | -0.019 | -8.784
-10 | -0.554 | 0.05871 | -0.02 | -9.434
-9.5 | -0.588 | 0.0297 | -0.03 | -19.812
-9 | -0.654 | 0.00912 | -0.037 | -71.663
-8.5 | -0.63 | 0.00872 | -0.038 | -72.287
-8 | -0.601 | 0.00826 | -0.038 | -72.816
-7.5 | -0.568 | 0.0079 | -0.038 | -71.837
-7 | -0.529 | 0.00763 | -0.039 | -69.349
-6.5 | -0.487 | 0.00737 | -0.039 | -65.984
-6 | -0.44 | 0.00713 | -0.04 | -61.716
-5.5 | -0.391 | 0.00697 | -0.04 | -56.02
-5 | -0.338 | 0.00678 | -0.04 | -49.808
-4.5 | -0.283 | 0.00663 | -0.041 | -42.712
-4 | -0.227 | 0.0065 | -0.041 | -34.93
-3.5 | -0.17 | 0.00641 | -0.042 | -26.521
-3 | -0.112 | 0.00627 | -0.042 | -17.919
-2.5 | -0.054 | 0.00618 | -0.042 | -8.722
-2 | 0.005 | 0.00613 | -0.043 | 0.786
-1.5 | 0.064 | 0.00515 | -0.043 | 12.403
-1 | 0.123 | 0.00495 | -0.044 | 24.853
-0.5 | 0.182 | 0.00494 | -0.044 | 36.895
0 | 0.242 | 0.00497 | -0.044 | 48.628
0.5 | 0.3 | 0.00472 | -0.045 | 63.575
1 | 0.359 | 0.00475 | -0.045 | 75.583
1.5 | 0.417 | 0.00482 | -0.046 | 86.698
2 | 0.476 | 0.00471 | -0.046 | 101.113
2.5 | 0.534 | 0.00484 | -0.047 | 110.477
3 | 0.592 | 0.00504 | -0.047 | 117.426
3.5 | 0.649 | 0.00539 | -0.047 | 120.528
4 | 0.705 | 0.00586 | -0.048 | 120.26
4.5 | 0.76 | 0.00718 | -0.048 | 105.899
5 | 0.813 | 0.00743 | -0.049 | 109.371
5.5 | 0.863 | 0.00717 | -0.049 | 120.369
6 | 0.91 | 0.00739 | -0.049 | 123.045
6.5 | 0.953 | 0.00767 | -0.05 | 124.27
7 | 0.992 | 0.00797 | -0.05 | 124.439
7.5 | 1.026 | 0.00973 | -0.051 | 105.408
8 | 1.055 | 0.0102 | -0.051 | 103.376
8.5 | 1.078 | 0.01065 | -0.051 | 101.221
9 | 1.094 | 0.01117 | -0.052 | 97.973
9.5 | 1.103 | 0.01189 | -0.052 | 92.765
10 | 1.097 | 0.01259 | -0.052 | 87.145
10.5 | 1.083 | 0.01343 | -0.052 | 80.611
11 | 1.059 | 0.01447 | -0.052 | 73.223
11.5 | 1.027 | 0.0159 | -0.052 | 64.609
12 | 0.989 | 0.01751 | -0.052 | 56.52
12.5 | 0.939 | 0.02108 | -0.052 | 44.536
13 | 0.793 | 0.06616 | -0.04 | 11.988
13.5 | 0.734 | 0.08624 | -0.032 | 8.511
14 | 0.697 | 0.09035 | -0.033 | 7.716
14.5 | 0.657 | 0.09783 | -0.031 | 6.714

## 92. Re 7M Mach 0.10 (2)
BIGFOIL.COM POLAR EXPORT
NACA63-310 a=0.6
NACA63-310 a=0.6 |  |  |  | Cl Max: | 1.731 | at alpha= | 17 | deg
XFOIL ncrit=9 |  |  |  | L/D Max: | 124.977 | at alpha= | 7.5 | deg
Re: | 7000000 |  |  | Cd Min: | 0.07972 | at alpha= | 20 | deg
Mach: | 0.1 |  |  | Cl=0 at alpha= | -2.0802 | deg
|  |  |  | @ Cl=0.1, Cd= | 0.0046975
|  |  |  | @ Cl=0.4, Cd= | 0.0039643
|  |  |  | @ Cl=0.6, Cd= | 0.0056219
alpha (deg) | Cl | Cd | Cm | Cl/Cd
-18 | -1.3584 | 0.05252 | -0.0504 | -25.8644
-17.5 | -1.3996 | 0.04021 | -0.059 | -34.8073
-17 | -1.4397 | 0.03122 | -0.0626 | -46.1147
-16.5 | -1.4644 | 0.02703 | -0.0585 | -54.1768
-16 | -1.4562 | 0.02438 | -0.0543 | -59.7293
-15.5 | -1.428 | 0.02215 | -0.0522 | -64.4695
-15 | -1.3906 | 0.02041 | -0.0507 | -68.1333
-14.5 | -1.3506 | 0.01864 | -0.0495 | -72.4571
-14 | -1.3089 | 0.01757 | -0.0477 | -74.4963
-13.5 | -1.2656 | 0.01599 | -0.0465 | -79.1495
-13 | -1.2191 | 0.01456 | -0.0456 | -83.7294
-12.5 | -1.1694 | 0.01348 | -0.045 | -86.7507
-12 | -1.1178 | 0.01261 | -0.0445 | -88.6439
-11.5 | -1.065 | 0.01189 | -0.0442 | -89.5711
-11 | -1.011 | 0.0113 | -0.044 | -89.469
-10.5 | -0.9567 | 0.01073 | -0.0438 | -89.1612
-10 | -0.9031 | 0.00988 | -0.0436 | -91.4069
-9.5 | -0.8481 | 0.00932 | -0.0435 | -90.9979
-9 | -0.7924 | 0.00887 | -0.0435 | -89.3348
-8.5 | -0.7363 | 0.00849 | -0.0436 | -86.7256
-7.5 | -0.6234 | 0.00774 | -0.0439 | -80.5426
-7 | -0.567 | 0.00729 | -0.044 | -77.7778
-6.5 | -0.51 | 0.00696 | -0.0442 | -73.2759
-6 | -0.4528 | 0.00669 | -0.0444 | -67.6831
-5.5 | -0.3953 | 0.00646 | -0.0447 | -61.192
-5 | -0.3378 | 0.00619 | -0.045 | -54.5719
-4.5 | -0.2803 | 0.00594 | -0.0453 | -47.1886
-4 | -0.2225 | 0.00574 | -0.0456 | -38.7631
-3.5 | -0.1646 | 0.0056 | -0.046 | -29.3929
-3 | -0.1067 | 0.0054 | -0.0464 | -19.7593
-2.5 | -0.0487 | 0.00525 | -0.0468 | -9.2762
-2 | 0.0093 | 0.00511 | -0.0472 | 1.82
-1.5 | 0.0671 | 0.00488 | -0.0476 | 13.75
-1 | 0.1248 | 0.00456 | -0.0481 | 27.3684
-0.5 | 0.1822 | 0.00424 | -0.0486 | 42.9717
0 | 0.2396 | 0.00392 | -0.0492 | 61.1224
0.5 | 0.2972 | 0.0038 | -0.0497 | 78.2105
1 | 0.3548 | 0.00387 | -0.0502 | 91.6796
1.5 | 0.4123 | 0.00399 | -0.0506 | 103.3333
2 | 0.4693 | 0.00424 | -0.051 | 110.684
2.5 | 0.5242 | 0.00488 | -0.0512 | 107.418
3 | 0.5792 | 0.00542 | -0.0515 | 106.8635
3.5 | 0.6338 | 0.00595 | -0.0516 | 106.521
4 | 0.6886 | 0.00638 | -0.0517 | 107.931
4.5 | 0.7436 | 0.0067 | -0.0517 | 110.9851
5 | 0.7985 | 0.00691 | -0.0517 | 115.5572
5.5 | 0.8499 | 0.00708 | -0.0508 | 120.0424
6 | 0.9062 | 0.00739 | -0.0511 | 122.6252
6.5 | 0.9613 | 0.00774 | -0.0511 | 124.199
7 | 1.0155 | 0.00817 | -0.051 | 124.2962
7.5 | 1.0698 | 0.00856 | -0.051 | 124.9766
8 | 1.1228 | 0.00906 | -0.0507 | 123.9294
9 | 1.228 | 0.01004 | -0.0501 | 122.3108
9.5 | 1.2784 | 0.01069 | -0.0495 | 119.5884
10.5 | 1.378 | 0.01193 | -0.048 | 115.5071
11 | 1.4256 | 0.01266 | -0.047 | 112.6066
11.5 | 1.4708 | 0.01352 | -0.0457 | 108.787
12 | 1.5119 | 0.01463 | -0.0437 | 103.3424
12.5 | 1.5544 | 0.01546 | -0.042 | 100.5433
13 | 1.5925 | 0.01645 | -0.0397 | 96.8085
13.5 | 1.6222 | 0.01745 | -0.0359 | 92.9628
14 | 1.6419 | 0.01866 | -0.0309 | 87.9904
14.5 | 1.6615 | 0.02025 | -0.0267 | 82.0494
15 | 1.6809 | 0.0221 | -0.0232 | 76.0588
15.5 | 1.696 | 0.0245 | -0.0198 | 69.2245
16 | 1.7122 | 0.027 | -0.0171 | 63.4148
16.5 | 1.7239 | 0.03007 | -0.0147 | 57.3296
17 | 1.731 | 0.03379 | -0.0127 | 51.2282
17.5 | 1.7303 | 0.03854 | -0.0111 | 44.8962
18 | 1.7217 | 0.04456 | -0.0105 | 38.6378
18.5 | 1.7238 | 0.04995 | -0.0108 | 34.5105
19 | 1.708 | 0.05814 | -0.0126 | 29.3774
19.5 | 1.689 | 0.0676 | -0.0158 | 24.9852
20 | 1.6589 | 0.07972 | -0.0212 | 20.8091

## 93. Re 7M Mach 0.25 (1)
BIGFOIL.COM POLAR EXPORT
NACA63-310 a=0.6
NACA63-310 a=0.6 |  |  |  | Cl Max: | 1.064 | at alpha= | 9 | deg
JavaFoil+Calcfoil stall+Eppler ext transition |  |  |  | L/D Max: | 122.942 | at alpha= | 6.5 | deg
Re: | 7000000 |  |  | Cd Min: | 0.00473 | at alpha= | 0 | deg
Mach: | 0.25 |  |  | Cl=0 at alpha= | -2.0417 | deg
|  |  |  | @ Cl=0.1, Cd= | 0.005071
|  |  |  | @ Cl=0.4, Cd= | 0.10256
|  |  |  | @ Cl=0.6, Cd= | 0.10256
alpha (deg) | Cl | Cd | Cm | Cl/Cd
-13 | -0.295 | 0.0905 | -0.017 | -3.259
-12.5 | -0.343 | 0.08382 | -0.017 | -4.094
-12 | -0.384 | 0.07941 | -0.018 | -4.83
-11.5 | -0.419 | 0.07551 | -0.018 | -5.543
-11 | -0.447 | 0.07164 | -0.018 | -6.246
-10.5 | -0.469 | 0.06887 | -0.017 | -6.815
-10 | -0.485 | 0.06327 | -0.018 | -7.667
-9.5 | -0.493 | 0.05978 | -0.018 | -8.253
-9 | -0.497 | 0.05251 | -0.021 | -9.469
-8.5 | -0.491 | 0.04939 | -0.022 | -9.936
-8 | -0.587 | 0.0087 | -0.039 | -67.524
-7.5 | -0.562 | 0.00814 | -0.04 | -69.076
-7 | -0.53 | 0.00786 | -0.04 | -67.432
-6.5 | -0.491 | 0.00756 | -0.04 | -64.906
-6 | -0.447 | 0.0073 | -0.041 | -61.206
-5.5 | -0.398 | 0.00707 | -0.041 | -56.293
-5 | -0.345 | 0.00688 | -0.042 | -50.157
-4.5 | -0.29 | 0.00672 | -0.042 | -43.155
-4 | -0.233 | 0.0066 | -0.042 | -35.265
-3.5 | -0.174 | 0.00644 | -0.043 | -27.099
-3 | -0.115 | 0.00633 | -0.043 | -18.209
-2.5 | -0.055 | 0.00622 | -0.044 | -8.899
-2 | 0.005 | 0.00616 | -0.044 | 0.804
-1.5 | 0.066 | 0.00519 | -0.044 | 12.643
-1 | 0.126 | 0.00498 | -0.045 | 25.36
-0.5 | 0.187 | 0.00475 | -0.045 | 39.453
0 | 0.248 | 0.00473 | -0.046 | 52.426
0.5 | 0.309 | 0.00475 | -0.046 | 64.965
1 | 0.369 | 0.00477 | -0.047 | 77.404
1.5 | 0.429 | 0.00484 | -0.047 | 88.691
2 | 0.489 | 0.00474 | -0.047 | 103.139
2.5 | 0.549 | 0.00488 | -0.048 | 112.514
3 | 0.608 | 0.00513 | -0.048 | 118.538
3.5 | 0.666 | 0.0055 | -0.049 | 121.063
4 | 0.724 | 0.00603 | -0.049 | 120.047
4.5 | 0.78 | 0.00735 | -0.049 | 106.123
5 | 0.833 | 0.00712 | -0.05 | 117.085
5.5 | 0.883 | 0.00735 | -0.05 | 120.156
6 | 0.928 | 0.0076 | -0.051 | 122.182
6.5 | 0.97 | 0.00789 | -0.051 | 122.942
7 | 1.005 | 0.00994 | -0.051 | 101.092
7.5 | 1.033 | 0.01019 | -0.052 | 101.323
8 | 1.052 | 0.01077 | -0.052 | 97.761
8.5 | 1.063 | 0.01132 | -0.053 | 93.953
9 | 1.064 | 0.01198 | -0.053 | 88.807
9.5 | 1.054 | 0.01289 | -0.053 | 81.711
10 | 1.02 | 0.01398 | -0.053 | 72.952
10.5 | 0.968 | 0.01553 | -0.053 | 62.338
11 | 0.896 | 0.01858 | -0.052 | 48.239
11.5 | 0.708 | 0.06917 | -0.033 | 10.23
12 | 0.635 | 0.08052 | -0.028 | 7.881
12.5 | 0.563 | 0.08477 | -0.029 | 6.642
13 | 0.484 | 0.09165 | -0.027 | 5.28
13.5 | 0.4 | 0.09752 | -0.027 | 4.106
14 | 0.31 | 0.10256 | -0.028 | 3.021

## 94. Re 7M Mach 0.25 (2)
BIGFOIL.COM POLAR EXPORT
NACA63-310 a=0.6
NACA63-310 a=0.6 |  |  |  | Cl Max: | 1.5591 | at alpha= | 13.5 | deg
XFOIL ncrit=9 |  |  |  | L/D Max: | 124.45 | at alpha= | 7 | deg
Re: | 7000000 |  |  | Cd Min: | 0.20271 | at alpha= | -17 | deg
Mach: | 0.25 |  |  | Cl=0 at alpha= | -2.0808 | deg
|  |  |  | @ Cl=0.1, Cd= | 0.0047614
|  |  |  | @ Cl=0.4, Cd= | 0.0039533
|  |  |  | @ Cl=0.6, Cd= | 0.0055299
alpha (deg) | Cl | Cd | Cm | Cl/Cd
-17 | -0.6677 | 0.20271 | 0.0396 | -3.2939
-16.5 | -0.6537 | 0.19345 | 0.0346 | -3.3792
-16 | -0.6353 | 0.18661 | 0.0303 | -3.4044
-15.5 | -0.6195 | 0.17865 | 0.0258 | -3.4677
-14.5 | -0.6368 | 0.14625 | 0.0106 | -4.3542
-14 | -0.6136 | 0.14167 | 0.0076 | -4.3312
-13.5 | -0.9676 | 0.05566 | -0.0501 | -17.3841
-12.5 | -1.041 | 0.03631 | -0.0633 | -28.6698
-12 | -1.1042 | 0.02595 | -0.0587 | -42.5511
-11.5 | -1.1038 | 0.01769 | -0.0558 | -62.3968
-11 | -1.0576 | 0.01495 | -0.0539 | -70.7425
-10.5 | -1.0031 | 0.01339 | -0.0525 | -74.9141
-10 | -0.9468 | 0.01206 | -0.0512 | -78.5075
-9.5 | -0.8884 | 0.01112 | -0.0502 | -79.8921
-9 | -0.8311 | 0.00991 | -0.0492 | -83.8648
-8.5 | -0.7713 | 0.00928 | -0.0486 | -83.1142
-8 | -0.7114 | 0.00874 | -0.0481 | -81.3959
-7.5 | -0.6512 | 0.00828 | -0.0477 | -78.6473
-7 | -0.5914 | 0.00776 | -0.0473 | -76.2113
-6.5 | -0.5316 | 0.00726 | -0.0471 | -73.2231
-6 | -0.4714 | 0.00691 | -0.047 | -68.22
-5.5 | -0.4112 | 0.00661 | -0.047 | -62.2088
-5 | -0.3509 | 0.00636 | -0.0471 | -55.173
-4.5 | -0.2909 | 0.00604 | -0.0472 | -48.1623
-4 | -0.2307 | 0.00581 | -0.0474 | -39.7074
-3.5 | -0.1705 | 0.00564 | -0.0477 | -30.2305
-3 | -0.1104 | 0.00544 | -0.0479 | -20.2941
-2.5 | -0.0503 | 0.00529 | -0.0483 | -9.5085
-2 | 0.0097 | 0.00513 | -0.0487 | 1.8908
-1.5 | 0.0695 | 0.00492 | -0.0491 | 14.126
-1 | 0.1291 | 0.00461 | -0.0496 | 28.0043
-0.5 | 0.1884 | 0.00426 | -0.0501 | 44.2254
0 | 0.2475 | 0.00395 | -0.0507 | 62.6582
0.5 | 0.3071 | 0.00382 | -0.0512 | 80.3927
1 | 0.3665 | 0.00388 | -0.0517 | 94.4588
1.5 | 0.4259 | 0.00401 | -0.0521 | 106.2095
2 | 0.4848 | 0.00426 | -0.0525 | 113.8028
3 | 0.5981 | 0.00551 | -0.0528 | 108.5481
3.5 | 0.6543 | 0.0061 | -0.0529 | 107.2623
4 | 0.711 | 0.00655 | -0.0528 | 108.5496
4.5 | 0.7681 | 0.00685 | -0.0527 | 112.1314
5 | 0.8252 | 0.0071 | -0.0525 | 116.2254
5.5 | 0.8793 | 0.00726 | -0.0515 | 121.1157
6 | 0.9374 | 0.00759 | -0.0514 | 123.5046
6.5 | 0.9945 | 0.00803 | -0.0511 | 123.8481
7 | 1.0516 | 0.00845 | -0.0507 | 124.4497
7.5 | 1.1077 | 0.00898 | -0.0501 | 123.3519
8 | 1.1634 | 0.00952 | -0.0494 | 122.2059
8.5 | 1.2185 | 0.0101 | -0.0485 | 120.6436
9 | 1.2713 | 0.01088 | -0.0472 | 116.8474
9.5 | 1.3243 | 0.01159 | -0.0458 | 114.2623
10 | 1.3752 | 0.01242 | -0.0441 | 110.7246
10.5 | 1.4234 | 0.01342 | -0.0419 | 106.0656
11 | 1.4651 | 0.01483 | -0.0388 | 98.793
11.5 | 1.5055 | 0.01612 | -0.0355 | 93.3933
12 | 1.5309 | 0.0177 | -0.0298 | 86.4915
12.5 | 1.5451 | 0.01962 | -0.0233 | 78.7513
13 | 1.5571 | 0.02224 | -0.0178 | 70.0135
13.5 | 1.5591 | 0.026 | -0.0127 | 59.9654
14 | 1.5545 | 0.03074 | -0.0086 | 50.5693
14.5 | 1.5348 | 0.03736 | -0.0057 | 41.0814
15 | 1.52 | 0.04425 | -0.0048 | 34.3503
15.5 | 1.4891 | 0.05393 | -0.0063 | 27.6117
16 | 1.4607 | 0.06484 | -0.0102 | 22.5278
16.5 | 1.4256 | 0.0784 | -0.0171 | 18.1837
17 | 1.3826 | 0.09519 | -0.0273 | 14.5246
17.5 | 1.3414 | 0.11362 | -0.0392 | 11.806
18 | 1.2823 | 0.13741 | -0.0546 | 9.3319
18.5 | 1.2209 | 0.16206 | -0.0705 | 7.5336

## 95. Re 7M Mach 0.50 (1)
BIGFOIL.COM POLAR EXPORT
NACA63-310 a=0.6
NACA63-310 a=0.6 |  |  |  | Cl Max: | 1.156 | at alpha= | 20 | deg
JavaFoil+Calcfoil stall+Eppler ext transition |  |  |  | L/D Max: | 123.175 | at alpha= | 3.5 | deg
Re: | 7000000 |  |  | Cd Min: | 0.00465 | at alpha= | 0.5 | deg
Mach: | 0.5 |  |  | Cl=0 at alpha= | -2.0441 | deg
|  |  |  | @ Cl=0.1, Cd= | 0.0051935
|  |  |  | @ Cl=0.4, Cd= | 0.0046904
|  |  |  | @ Cl=0.6, Cd= | 0.0050631
alpha (deg) | Cl | Cd | Cm | Cl/Cd
-20 | -0.97 | 0.15003 | -0.02 | -6.463
-19.5 | -0.945 | 0.15257 | -0.021 | -6.197
-19 | -0.919 | 0.14445 | -0.021 | -6.362
-18.5 | -0.891 | 0.13598 | -0.021 | -6.554
-18 | -0.862 | 0.13425 | -0.02 | -6.421
-17.5 | -0.835 | 0.12889 | -0.02 | -6.481
-17 | -0.809 | 0.12651 | -0.02 | -6.394
-16.5 | -0.784 | 0.12187 | -0.021 | -6.429
-16 | -0.756 | 0.11648 | -0.021 | -6.488
-15.5 | -0.728 | 0.10978 | -0.02 | -6.632
-15 | -0.702 | 0.10158 | -0.021 | -6.909
-14.5 | -0.676 | 0.09456 | -0.021 | -7.144
-14 | -0.647 | 0.10444 | -0.021 | -6.195
-13.5 | -0.62 | 0.09555 | -0.021 | -6.489
-13 | -0.594 | 0.08697 | -0.021 | -6.827
-12.5 | -0.568 | 0.07994 | -0.022 | -7.102
-12 | -0.543 | 0.07318 | -0.023 | -7.413
-11.5 | -0.521 | 0.06348 | -0.026 | -8.209
-11 | -0.484 | 0.07989 | -0.02 | -6.061
-10.5 | -0.457 | 0.06963 | -0.021 | -6.57
-10 | -0.432 | 0.06314 | -0.022 | -6.839
-9.5 | -0.406 | 0.05697 | -0.024 | -7.128
-9 | -0.388 | 0.04538 | -0.029 | -8.545
-8.5 | -0.428 | 0.01042 | -0.043 | -41.039
-8 | -0.322 | 0.05503 | -0.02 | -5.847
-7.5 | -0.295 | 0.0487 | -0.021 | -6.064
-7 | -0.269 | 0.04384 | -0.024 | -6.141
-6.5 | -0.299 | 0.00849 | -0.045 | -35.262
-6 | -0.316 | 0.04053 | -0.022 | -7.799
-5.5 | -0.405 | 0.00782 | -0.046 | -51.743
-5 | -0.367 | 0.00749 | -0.046 | -48.96
-4.5 | -0.314 | 0.00719 | -0.047 | -43.713
-4 | -0.255 | 0.00694 | -0.047 | -36.818
-3.5 | -0.193 | 0.00674 | -0.048 | -28.625
-3 | -0.128 | 0.00661 | -0.048 | -19.362
-2.5 | -0.062 | 0.00644 | -0.049 | -9.583
-2 | 0.006 | 0.00636 | -0.049 | 0.868
-1.5 | 0.073 | 0.0054 | -0.05 | 13.548
-1 | 0.141 | 0.00488 | -0.05 | 28.917
-0.5 | 0.209 | 0.00484 | -0.051 | 43.298
0 | 0.277 | 0.00482 | -0.051 | 57.452
0.5 | 0.345 | 0.00465 | -0.052 | 74.136
1 | 0.413 | 0.0047 | -0.052 | 87.766
1.5 | 0.479 | 0.00477 | -0.052 | 100.422
2 | 0.546 | 0.00491 | -0.053 | 111.204
2.5 | 0.613 | 0.0051 | -0.053 | 120.149
3 | 0.679 | 0.00553 | -0.054 | 122.74
3.5 | 0.742 | 0.00603 | -0.054 | 123.175
4 | 0.804 | 0.0072 | -0.055 | 111.587
4.5 | 0.862 | 0.00751 | -0.055 | 114.799
5 | 0.914 | 0.00944 | -0.056 | 96.914
5.5 | 0.954 | 0.01003 | -0.056 | 95.113
6 | 0.975 | 0.01075 | -0.056 | 90.721
6.5 | 0.958 | 0.01178 | -0.057 | 81.357
7 | 0.797 | 0.01277 | -0.057 | 62.395
7.5 | 0.509 | 0.04957 | -0.028 | 10.273
8 | 0.652 | 0.01399 | -0.057 | 46.573
8.5 | 0.674 | 0.01616 | -0.057 | 41.689
9 | 0.588 | 0.06011 | -0.029 | 9.775
9.5 | 0.741 | 0.01627 | -0.058 | 45.515
10 | 0.766 | 0.01832 | -0.058 | 41.809
10.5 | 0.69 | 0.05672 | -0.043 | 12.158
11 | 0.692 | 0.07764 | -0.03 | 8.907
11.5 | 0.849 | 0.02232 | -0.059 | 38.038
12 | 0.76 | 0.07184 | -0.041 | 10.575
12.5 | 0.773 | 0.08589 | -0.035 | 8.995
13 | 0.798 | 0.09505 | -0.035 | 8.394
13.5 | 0.826 | 0.08867 | -0.037 | 9.318
14 | 0.849 | 0.09721 | -0.035 | 8.733
14.5 | 0.876 | 0.105 | -0.036 | 8.341
15 | 0.906 | 0.1096 | -0.039 | 8.264
15.5 | 0.925 | 0.11452 | -0.036 | 8.075
16 | 0.951 | 0.1199 | -0.037 | 7.929
16.5 | 0.982 | 0.12266 | -0.04 | 8.002
17 | 1.012 | 0.12515 | -0.042 | 8.085
17.5 | 1.028 | 0.12823 | -0.039 | 8.018
18 | 1.055 | 0.13429 | -0.04 | 7.855
18.5 | 1.088 | 0.13424 | -0.043 | 8.107
19 | 1.12 | 0.13804 | -0.046 | 8.113
19.5 | 1.137 | 0.15312 | -0.044 | 7.427
20 | 1.156 | 0.15205 | -0.042 | 7.602

## 96. Re 7M Mach 0.50 (2)
BIGFOIL.COM POLAR EXPORT
NACA63-310 a=0.6
NACA63-310 a=0.6 |  |  |  | Cl Max: | 1.2143 | at alpha= | 7.5 | deg
XFOIL ncrit=9 |  |  |  | L/D Max: | 127.339 | at alpha= | 2 | deg
Re: | 7000000 |  |  | Cd Min: | 0.20645 | at alpha= | -16 | deg
Mach: | 0.5 |  |  | Cl=0 at alpha= | -2.0823 | deg
|  |  |  | @ Cl=0.1, Cd= | 0.0050405
|  |  |  | @ Cl=0.4, Cd= | 0.0039314
|  |  |  | @ Cl=0.6, Cd= | 0.0049447
alpha (deg) | Cl | Cd | Cm | Cl/Cd
-16 | -0.6635 | 0.20645 | 0.0404 | -3.2139
-15.5 | -0.6429 | 0.19721 | 0.0351 | -3.26
-15 | -0.6245 | 0.18724 | 0.0297 | -3.3353
-14 | -0.582 | 0.17109 | 0.0199 | -3.4017
-13.5 | -0.5663 | 0.16201 | 0.0155 | -3.4955
-13 | -0.5512 | 0.15237 | 0.0103 | -3.6175
-12.5 | -0.535 | 0.14339 | 0.0053 | -3.7311
-12 | -0.5229 | 0.13366 | -0.0001 | -3.9122
-11.5 | -0.5066 | 0.12547 | -0.0049 | -4.0376
-11 | -0.4954 | 0.11625 | -0.0101 | -4.2615
-10.5 | -0.4881 | 0.10655 | -0.0156 | -4.5809
-10 | -0.4861 | 0.09634 | -0.0215 | -5.0457
-9.5 | -0.4818 | 0.08723 | -0.027 | -5.5233
-9 | -0.4833 | 0.07769 | -0.033 | -6.2209
-8.5 | -0.4897 | 0.06791 | -0.0394 | -7.211
-8 | -0.5055 | 0.05697 | -0.0475 | -8.8731
-7.5 | -0.5301 | 0.04634 | -0.0577 | -11.4394
-7 | -0.5405 | 0.03739 | -0.0616 | -14.4557
-6.5 | -0.5383 | 0.02764 | -0.063 | -19.4754
-6 | -0.5254 | 0.01624 | -0.0623 | -32.3522
-5.5 | -0.4797 | 0.0095 | -0.0601 | -50.4947
-5 | -0.4116 | 0.00769 | -0.0581 | -53.5241
-4.5 | -0.3404 | 0.00683 | -0.0568 | -49.8389
-4 | -0.2693 | 0.00622 | -0.056 | -43.2958
-3.5 | -0.1982 | 0.0059 | -0.0555 | -33.5932
-3 | -0.1277 | 0.00566 | -0.0553 | -22.5618
-2.5 | -0.0579 | 0.00545 | -0.0553 | -10.6239
-2 | 0.0114 | 0.00528 | -0.0554 | 2.1591
-1.5 | 0.0803 | 0.00513 | -0.0557 | 15.653
-1 | 0.1485 | 0.00482 | -0.0561 | 30.8091
-0.5 | 0.2162 | 0.00441 | -0.0567 | 49.0249
0 | 0.2834 | 0.00402 | -0.0574 | 70.4975
0.5 | 0.3515 | 0.00391 | -0.0579 | 89.8977
1 | 0.4196 | 0.00394 | -0.0584 | 106.4975
1.5 | 0.4875 | 0.00412 | -0.0588 | 118.3252
2 | 0.5552 | 0.00436 | -0.0591 | 127.3394
2.5 | 0.6188 | 0.00519 | -0.0589 | 119.2293
3 | 0.6821 | 0.00602 | -0.0586 | 113.3056
3.5 | 0.7456 | 0.00676 | -0.0579 | 110.2959
4 | 0.8108 | 0.00726 | -0.0571 | 111.6804
4.5 | 0.8777 | 0.00758 | -0.0562 | 115.7916
5 | 0.9447 | 0.00791 | -0.055 | 119.4311
5.5 | 1.0094 | 0.00825 | -0.0528 | 122.3515
6 | 1.0751 | 0.00878 | -0.0503 | 122.4487
6.5 | 1.141 | 0.00956 | -0.0475 | 119.3515
7 | 1.1956 | 0.01113 | -0.0425 | 107.4214
7.5 | 1.2143 | 0.01468 | -0.0332 | 82.718
8 | 1.2047 | 0.0196 | -0.0217 | 61.4643
8.5 | 1.1883 | 0.02577 | -0.0131 | 46.1118
9 | 1.161 | 0.03289 | -0.0075 | 35.2995
9.5 | 1.1246 | 0.04163 | -0.0054 | 27.0142
10 | 1.0876 | 0.05187 | -0.0074 | 20.9678
10.5 | 1.0508 | 0.06414 | -0.0135 | 16.3829
11 | 1.0205 | 0.07814 | -0.0228 | 13.0599
11.5 | 0.9961 | 0.09411 | -0.0343 | 10.5844
12 | 0.979 | 0.11108 | -0.0449 | 8.8135
12.5 | 0.9654 | 0.12632 | -0.0545 | 7.6425

## 97. Re 8M Mach 0.00 (1)
BIGFOIL.COM POLAR EXPORT
NACA63-310 a=0.6
NACA63-310 a=0.6 |  |  |  | Cl Max: | 1.11 | at alpha= | 9.5 | deg
JavaFoil+Calcfoil stall+Eppler ext transition |  |  |  | L/D Max: | 128.191 | at alpha= | 7.5 | deg
Re: | 8000000 |  |  | Cd Min: | 0.00472 | at alpha= | 0.5 | deg
Mach: | 0 |  |  | Cl=0 at alpha= | -2.0424 | deg
|  |  |  | @ Cl=0.1, Cd= | 0.0050483
|  |  |  | @ Cl=0.4, Cd= | 0.0047795
|  |  |  | @ Cl=0.6, Cd= | 0.0053812
alpha (deg) | Cl | Cd | Cm | Cl/Cd
-14.5 | -0.5 | 0.10122 | -0.016 | -4.939
-14 | -0.519 | 0.09675 | -0.016 | -5.365
-13.5 | -0.537 | 0.09219 | -0.016 | -5.824
-13 | -0.553 | 0.08599 | -0.017 | -6.432
-12.5 | -0.563 | 0.08289 | -0.017 | -6.788
-12 | -0.569 | 0.07781 | -0.017 | -7.307
-11.5 | -0.573 | 0.07044 | -0.018 | -8.134
-11 | -0.572 | 0.0668 | -0.019 | -8.57
-10.5 | -0.57 | 0.06145 | -0.02 | -9.275
-10 | -0.566 | 0.05509 | -0.022 | -10.271
-9.5 | -0.678 | 0.0095 | -0.037 | -71.349
-9 | -0.658 | 0.00873 | -0.037 | -75.359
-8.5 | -0.633 | 0.00843 | -0.038 | -75.054
-8 | -0.603 | 0.00804 | -0.038 | -74.957
-7.5 | -0.568 | 0.0077 | -0.038 | -73.752
-7 | -0.529 | 0.00747 | -0.039 | -70.791
-6.5 | -0.486 | 0.00719 | -0.039 | -67.56
-6 | -0.439 | 0.00702 | -0.039 | -62.479
-5.5 | -0.389 | 0.00687 | -0.04 | -56.655
-5 | -0.337 | 0.00668 | -0.04 | -50.399
-4.5 | -0.282 | 0.00654 | -0.041 | -43.103
-4 | -0.226 | 0.00643 | -0.041 | -35.148
-3.5 | -0.169 | 0.00629 | -0.041 | -26.894
-3 | -0.112 | 0.0062 | -0.042 | -18.03
-2.5 | -0.054 | 0.00612 | -0.042 | -8.773
-2 | 0.005 | 0.00604 | -0.043 | 0.794
-1.5 | 0.064 | 0.00516 | -0.043 | 12.314
-1 | 0.122 | 0.00498 | -0.043 | 24.552
-0.5 | 0.181 | 0.00495 | -0.044 | 36.649
0 | 0.24 | 0.00495 | -0.044 | 48.512
0.5 | 0.299 | 0.00472 | -0.045 | 63.303
1 | 0.358 | 0.00475 | -0.045 | 75.263
1.5 | 0.415 | 0.00479 | -0.045 | 86.688
2 | 0.474 | 0.00491 | -0.046 | 96.529
2.5 | 0.532 | 0.00485 | -0.046 | 109.537
3 | 0.589 | 0.00536 | -0.047 | 109.891
3.5 | 0.646 | 0.00547 | -0.047 | 118.145
4 | 0.702 | 0.00604 | -0.047 | 116.184
4.5 | 0.756 | 0.00702 | -0.048 | 107.753
5 | 0.809 | 0.00725 | -0.048 | 111.586
5.5 | 0.859 | 0.00702 | -0.049 | 122.367
6 | 0.906 | 0.00723 | -0.049 | 125.269
6.5 | 0.95 | 0.00747 | -0.049 | 127.05
7 | 0.989 | 0.00777 | -0.05 | 127.223
7.5 | 1.024 | 0.00799 | -0.05 | 128.191
8 | 1.054 | 0.00991 | -0.051 | 106.44
8.5 | 1.079 | 0.01035 | -0.051 | 104.295
9 | 1.097 | 0.01084 | -0.051 | 101.222
9.5 | 1.11 | 0.01146 | -0.052 | 96.859
10 | 1.108 | 0.0121 | -0.052 | 91.526
10.5 | 1.097 | 0.01278 | -0.052 | 85.846
11 | 1.079 | 0.0137 | -0.052 | 78.737
11.5 | 1.053 | 0.01488 | -0.052 | 70.754
12 | 1.022 | 0.01611 | -0.052 | 63.433
12.5 | 0.982 | 0.01828 | -0.052 | 53.728
13 | 0.928 | 0.02343 | -0.051 | 39.622
13.5 | 0.883 | 0.02718 | -0.051 | 32.488
14 | 0.754 | 0.07665 | -0.039 | 9.835
14.5 | 0.706 | 0.09226 | -0.034 | 7.65

## 98. Re 8M Mach 0.00 (2)
BIGFOIL.COM POLAR EXPORT
NACA63-310 a=0.6
NACA63-310 a=0.6 |  |  |  | Cl Max: | 1.7695 | at alpha= | 18.5 | deg
XFOIL ncrit=9 |  |  |  | L/D Max: | 128.408 | at alpha= | 7.5 | deg
Re: | 8000000 |  |  | Cd Min: | 0.06375 | at alpha= | 20 | deg
Mach: | 0 |  |  | Cl=0 at alpha= | -2.0781 | deg
|  |  |  | @ Cl=0.1, Cd= | 0.0046487
|  |  |  | @ Cl=0.4, Cd= | 0.0039694
|  |  |  | @ Cl=0.6, Cd= | 0.0056507
alpha (deg) | Cl | Cd | Cm | Cl/Cd
-19.5 | -1.4146 | 0.06167 | -0.0421 | -22.9382
-19 | -1.4676 | 0.04655 | -0.0528 | -31.5274
-18.5 | -1.4984 | 0.03679 | -0.0586 | -40.7285
-18 | -1.5235 | 0.02992 | -0.0603 | -50.9191
-17.5 | -1.5356 | 0.02638 | -0.057 | -58.2108
-17 | -1.5375 | 0.0238 | -0.0517 | -64.6008
-16.5 | -1.5101 | 0.02187 | -0.0496 | -69.0489
-16 | -1.4749 | 0.02026 | -0.0482 | -72.7986
-15.5 | -1.4353 | 0.01885 | -0.0471 | -76.1432
-14.5 | -1.3507 | 0.01658 | -0.0449 | -81.4656
-14 | -1.3055 | 0.01555 | -0.044 | -83.955
-13.5 | -1.2597 | 0.01429 | -0.0433 | -88.1526
-13 | -1.2115 | 0.01323 | -0.0428 | -91.5722
-12.5 | -1.1612 | 0.01239 | -0.0425 | -93.7207
-12 | -1.1096 | 0.01171 | -0.0424 | -94.7566
-11.5 | -1.0569 | 0.01111 | -0.0423 | -95.1305
-11 | -1.0035 | 0.0106 | -0.0423 | -94.6698
-10.5 | -0.9498 | 0.01007 | -0.0423 | -94.3198
-10 | -0.8964 | 0.00937 | -0.0423 | -95.667
-9.5 | -0.8419 | 0.00885 | -0.0423 | -95.1299
-9 | -0.7868 | 0.00845 | -0.0425 | -93.1124
-8.5 | -0.7312 | 0.00811 | -0.0427 | -90.1603
-8 | -0.6752 | 0.00782 | -0.0429 | -86.3427
-7 | -0.5633 | 0.00704 | -0.0433 | -80.0142
-6.5 | -0.5068 | 0.00673 | -0.0436 | -75.3046
-6 | -0.45 | 0.00646 | -0.0439 | -69.6594
-5.5 | -0.393 | 0.00626 | -0.0442 | -62.7796
-5 | -0.3359 | 0.00605 | -0.0446 | -55.5207
-4.5 | -0.2787 | 0.00579 | -0.0449 | -48.1347
-4 | -0.2213 | 0.0056 | -0.0453 | -39.5179
-3.5 | -0.1638 | 0.00546 | -0.0457 | -30
-3 | -0.1063 | 0.00529 | -0.0461 | -20.0945
-2.5 | -0.0486 | 0.00513 | -0.0465 | -9.4737
-2 | 0.009 | 0.00499 | -0.0469 | 1.8036
-1.5 | 0.0666 | 0.0048 | -0.0473 | 13.875
-1 | 0.124 | 0.00454 | -0.0478 | 27.3128
-0.5 | 0.1811 | 0.00427 | -0.0483 | 42.4122
0 | 0.2382 | 0.00393 | -0.0489 | 60.6107
0.5 | 0.2954 | 0.0038 | -0.0494 | 77.7368
1 | 0.3526 | 0.00387 | -0.0499 | 91.1111
1.5 | 0.4098 | 0.00399 | -0.0503 | 102.7068
2 | 0.4659 | 0.00436 | -0.0507 | 106.8578
2.5 | 0.5209 | 0.00494 | -0.051 | 105.4453
3 | 0.5759 | 0.00543 | -0.0512 | 106.0589
3.5 | 0.6305 | 0.00593 | -0.0514 | 106.3238
4 | 0.6852 | 0.00632 | -0.0516 | 108.4177
4.5 | 0.7402 | 0.00659 | -0.0517 | 112.3217
5 | 0.7952 | 0.0068 | -0.0518 | 116.9412
5.5 | 0.8493 | 0.00699 | -0.0517 | 121.5021
6 | 0.9018 | 0.00718 | -0.0512 | 125.5989
6.5 | 0.9565 | 0.00751 | -0.0513 | 127.3635
7 | 1.0106 | 0.00791 | -0.0513 | 127.7623
7.5 | 1.0645 | 0.00829 | -0.0513 | 128.4077
8 | 1.1173 | 0.00877 | -0.0512 | 127.4002
8.5 | 1.1701 | 0.0092 | -0.051 | 127.1848
9 | 1.2222 | 0.00967 | -0.0508 | 126.3909
9.5 | 1.2726 | 0.01027 | -0.0504 | 123.9143
10 | 1.3228 | 0.01084 | -0.0499 | 122.0295
10.5 | 1.3724 | 0.0114 | -0.0494 | 120.386
11 | 1.4203 | 0.01207 | -0.0486 | 117.6719
11.5 | 1.466 | 0.01286 | -0.0476 | 113.9969
12 | 1.5092 | 0.01379 | -0.0462 | 109.4416
13 | 1.5934 | 0.01542 | -0.0431 | 103.3333
13.5 | 1.6318 | 0.0163 | -0.0411 | 100.1104
14 | 1.6611 | 0.01724 | -0.0375 | 96.3515
14.5 | 1.6793 | 0.01841 | -0.0325 | 91.2167
15 | 1.699 | 0.01989 | -0.0285 | 85.4198
15.5 | 1.7145 | 0.02191 | -0.0247 | 78.2519
16 | 1.7339 | 0.02384 | -0.0219 | 72.7307
16.5 | 1.7486 | 0.02632 | -0.0192 | 66.4362
17 | 1.7601 | 0.02927 | -0.0167 | 60.1332
17.5 | 1.764 | 0.03312 | -0.0146 | 53.2609
18 | 1.7618 | 0.03786 | -0.013 | 46.5346
18.5 | 1.7695 | 0.04191 | -0.0123 | 42.2214
19 | 1.7628 | 0.048 | -0.0124 | 36.725
19.5 | 1.7538 | 0.05495 | -0.0135 | 31.9163
20 | 1.7362 | 0.06375 | -0.016 | 27.2345

## 99. Re 8M Mach 0.10 (1)
BIGFOIL.COM POLAR EXPORT
NACA63-310 a=0.6
NACA63-310 a=0.6 |  |  |  | Cl Max: | 1.104 | at alpha= | 9.5 | deg
JavaFoil+Calcfoil stall+Eppler ext transition |  |  |  | L/D Max: | 127.509 | at alpha= | 7 | deg
Re: | 8000000 |  |  | Cd Min: | 0.00472 | at alpha= | 0.5 | deg
Mach: | 0.1 |  |  | Cl=0 at alpha= | -2.0424 | deg
|  |  |  | @ Cl=0.1, Cd= | 0.005068
|  |  |  | @ Cl=0.4, Cd= | 0.0047869
|  |  |  | @ Cl=0.6, Cd= | 0.005384
alpha (deg) | Cl | Cd | Cm | Cl/Cd
-14.5 | -0.465 | 0.1015 | -0.016 | -4.577
-14 | -0.487 | 0.09634 | -0.016 | -5.055
-13.5 | -0.508 | 0.09143 | -0.017 | -5.562
-13 | -0.528 | 0.08738 | -0.017 | -6.043
-12.5 | -0.541 | 0.08386 | -0.017 | -6.448
-12 | -0.55 | 0.07805 | -0.017 | -7.044
-11.5 | -0.557 | 0.07184 | -0.018 | -7.749
-11 | -0.559 | 0.06786 | -0.018 | -8.24
-10.5 | -0.559 | 0.06303 | -0.019 | -8.863
-10 | -0.555 | 0.05766 | -0.021 | -9.627
-9.5 | -0.657 | 0.01039 | -0.036 | -63.229
-9 | -0.654 | 0.00884 | -0.037 | -73.898
-8.5 | -0.63 | 0.00852 | -0.038 | -73.931
-8 | -0.602 | 0.00811 | -0.038 | -74.203
-7.5 | -0.568 | 0.00774 | -0.038 | -73.385
-7 | -0.529 | 0.0075 | -0.039 | -70.602
-6.5 | -0.487 | 0.00725 | -0.039 | -67.165
-6 | -0.44 | 0.00703 | -0.04 | -62.61
-5.5 | -0.391 | 0.00687 | -0.04 | -56.823
-5 | -0.338 | 0.00672 | -0.04 | -50.258
-4.5 | -0.283 | 0.00657 | -0.041 | -43.072
-4 | -0.227 | 0.00643 | -0.041 | -35.334
-3.5 | -0.17 | 0.00632 | -0.042 | -26.901
-3 | -0.112 | 0.00618 | -0.042 | -18.154
-2.5 | -0.054 | 0.00611 | -0.042 | -8.83
-2 | 0.005 | 0.00603 | -0.043 | 0.799
-1.5 | 0.064 | 0.00519 | -0.043 | 12.3
-1 | 0.123 | 0.00499 | -0.044 | 24.634
-0.5 | 0.182 | 0.00494 | -0.044 | 36.931
0 | 0.242 | 0.00498 | -0.044 | 48.484
0.5 | 0.3 | 0.00472 | -0.045 | 63.574
1 | 0.359 | 0.00478 | -0.045 | 75.114
1.5 | 0.418 | 0.00479 | -0.046 | 87.108
2 | 0.476 | 0.0049 | -0.046 | 97.244
2.5 | 0.534 | 0.00489 | -0.047 | 109.38
3 | 0.592 | 0.00537 | -0.047 | 110.33
3.5 | 0.649 | 0.00547 | -0.047 | 118.602
4 | 0.705 | 0.00611 | -0.048 | 115.381
4.5 | 0.76 | 0.00701 | -0.048 | 108.415
5 | 0.813 | 0.0073 | -0.049 | 111.425
5.5 | 0.863 | 0.00701 | -0.049 | 123.045
6 | 0.91 | 0.00723 | -0.049 | 125.85
6.5 | 0.953 | 0.00749 | -0.05 | 127.269
7 | 0.992 | 0.00778 | -0.05 | 127.509
7.5 | 1.026 | 0.00979 | -0.051 | 104.863
8 | 1.055 | 0.01 | -0.051 | 105.493
8.5 | 1.078 | 0.01044 | -0.051 | 103.302
9 | 1.095 | 0.01097 | -0.052 | 99.791
9.5 | 1.104 | 0.01165 | -0.052 | 94.806
10 | 1.099 | 0.01229 | -0.052 | 89.401
10.5 | 1.084 | 0.01307 | -0.052 | 82.946
11 | 1.061 | 0.01404 | -0.052 | 75.536
11.5 | 1.029 | 0.01538 | -0.052 | 66.935
12 | 0.992 | 0.01683 | -0.052 | 58.95
12.5 | 0.945 | 0.01963 | -0.052 | 48.112
13 | 0.871 | 0.03021 | -0.05 | 28.818
13.5 | 0.737 | 0.08338 | -0.034 | 8.838
14 | 0.7 | 0.08756 | -0.034 | 7.995
14.5 | 0.658 | 0.09693 | -0.032 | 6.788

## 100. Re 8M Mach 0.10 (2)
BIGFOIL.COM POLAR EXPORT
NACA63-310 a=0.6
NACA63-310 a=0.6 |  |  |  | Cl Max: | 1.7447 | at alpha= | 17 | deg
XFOIL ncrit=9 |  |  |  | L/D Max: | 128.158 | at alpha= | 7.5 | deg
Re: | 8000000 |  |  | Cd Min: | 0.24664 | at alpha= | -20 | deg
Mach: | 0.1 |  |  | Cl=0 at alpha= | -2.0785 | deg
|  |  |  | @ Cl=0.1, Cd= | 0.0046461
|  |  |  | @ Cl=0.4, Cd= | 0.0039643
|  |  |  | @ Cl=0.6, Cd= | 0.0056385
alpha (deg) | Cl | Cd | Cm | Cl/Cd
-20 | -0.7548 | 0.24664 | 0.0644 | -3.0603
-19.5 | -0.7363 | 0.23981 | 0.06 | -3.0703
-18.5 | -1.303 | 0.0698 | -0.0375 | -18.6676
-18 | -1.3978 | 0.04669 | -0.055 | -29.9379
-17.5 | -1.4256 | 0.0371 | -0.0611 | -38.4259
-17 | -1.4664 | 0.02922 | -0.0624 | -50.1848
-16.5 | -1.4914 | 0.02558 | -0.0561 | -58.3034
-16 | -1.4722 | 0.02296 | -0.0533 | -64.1202
-15.5 | -1.4403 | 0.02088 | -0.0514 | -68.9799
-14.5 | -1.3613 | 0.0178 | -0.0482 | -76.4775
-14 | -1.3164 | 0.01669 | -0.047 | -78.8736
-13.5 | -1.2689 | 0.01558 | -0.0462 | -81.4442
-13 | -1.222 | 0.01416 | -0.0453 | -86.2994
-12.5 | -1.1724 | 0.01303 | -0.0447 | -89.977
-12 | -1.1206 | 0.01215 | -0.0443 | -92.2305
-11.5 | -1.0675 | 0.01144 | -0.044 | -93.3129
-11 | -1.0135 | 0.01085 | -0.0438 | -93.4101
-10.5 | -0.9587 | 0.01035 | -0.0437 | -92.628
-10 | -0.9044 | 0.00963 | -0.0435 | -93.9148
-9.5 | -0.8495 | 0.00902 | -0.0434 | -94.1796
-9 | -0.7938 | 0.00857 | -0.0434 | -92.6254
-8.5 | -0.7375 | 0.00819 | -0.0435 | -90.0488
-8 | -0.6809 | 0.00788 | -0.0436 | -86.4086
-7.5 | -0.6241 | 0.00759 | -0.0438 | -82.2266
-7 | -0.5676 | 0.00711 | -0.0439 | -79.8312
-6.5 | -0.5107 | 0.00677 | -0.0441 | -75.4357
-6 | -0.4534 | 0.00649 | -0.0443 | -69.8613
-5.5 | -0.3959 | 0.00627 | -0.0446 | -63.1419
-5 | -0.3382 | 0.00608 | -0.0449 | -55.625
-4.5 | -0.2806 | 0.00581 | -0.0452 | -48.296
-4 | -0.2228 | 0.00561 | -0.0456 | -39.7148
-3.5 | -0.1648 | 0.00547 | -0.046 | -30.128
-3 | -0.1069 | 0.00529 | -0.0463 | -20.2079
-2.5 | -0.0489 | 0.00514 | -0.0467 | -9.5136
-2 | 0.0091 | 0.005 | -0.0472 | 1.82
-1 | 0.1247 | 0.00455 | -0.0481 | 27.4066
-0.5 | 0.1823 | 0.00428 | -0.0486 | 42.5935
0 | 0.2396 | 0.00394 | -0.0492 | 60.8122
0.5 | 0.2972 | 0.0038 | -0.0497 | 78.2105
1 | 0.3548 | 0.00387 | -0.0502 | 91.6796
1.5 | 0.4123 | 0.00399 | -0.0506 | 103.3333
2 | 0.4687 | 0.00436 | -0.051 | 107.5
2.5 | 0.524 | 0.00495 | -0.0513 | 105.8586
3 | 0.5793 | 0.00545 | -0.0515 | 106.2936
3.5 | 0.6342 | 0.00595 | -0.0517 | 106.5882
4 | 0.6893 | 0.00635 | -0.0518 | 108.5512
4.5 | 0.7447 | 0.00662 | -0.0519 | 112.4924
5 | 0.8001 | 0.00683 | -0.052 | 117.1449
5.5 | 0.8546 | 0.00702 | -0.0518 | 121.7379
6 | 0.9074 | 0.00721 | -0.0513 | 125.853
6.5 | 0.9626 | 0.00756 | -0.0513 | 127.328
7 | 1.0172 | 0.00796 | -0.0513 | 127.7889
7.5 | 1.0714 | 0.00836 | -0.0512 | 128.1579
8 | 1.1246 | 0.00886 | -0.051 | 126.93
8.5 | 1.178 | 0.00928 | -0.0508 | 126.9397
9 | 1.2303 | 0.00979 | -0.0504 | 125.6691
9.5 | 1.2809 | 0.01045 | -0.0498 | 122.5742
10 | 1.3319 | 0.01098 | -0.0493 | 121.3024
10.5 | 1.3816 | 0.0116 | -0.0486 | 119.1034
11 | 1.4293 | 0.01234 | -0.0476 | 115.8266
11.5 | 1.4747 | 0.01321 | -0.0462 | 111.6351
12.5 | 1.562 | 0.01492 | -0.0431 | 104.6917
13 | 1.6017 | 0.01586 | -0.041 | 100.9899
13.5 | 1.6374 | 0.01685 | -0.0383 | 97.1751
14 | 1.6554 | 0.01802 | -0.0327 | 91.8646
14.5 | 1.6752 | 0.01945 | -0.0282 | 86.1285
15 | 1.694 | 0.02124 | -0.0244 | 79.7552
15.5 | 1.7078 | 0.02363 | -0.0207 | 72.2725
16 | 1.725 | 0.02597 | -0.0179 | 66.4228
16.5 | 1.7369 | 0.02895 | -0.0152 | 59.9965
17 | 1.7447 | 0.0325 | -0.013 | 53.6831
17.5 | 1.743 | 0.03725 | -0.0113 | 46.7919
18 | 1.7344 | 0.04312 | -0.0104 | 40.2226
18.5 | 1.7373 | 0.0483 | -0.0105 | 35.9689
19 | 1.7209 | 0.05638 | -0.0119 | 30.5232
19.5 | 1.7033 | 0.06546 | -0.0148 | 26.0205
20 | 1.6724 | 0.07749 | -0.02 | 21.5821

## 101. Re 8M Mach 0.25 (1)
BIGFOIL.COM POLAR EXPORT
NACA63-310 a=0.6
NACA63-310 a=0.6 |  |  |  | Cl Max: | 1.065 | at alpha= | 9 | deg
JavaFoil+Calcfoil stall+Eppler ext transition |  |  |  | L/D Max: | 125.749 | at alpha= | 6.5 | deg
Re: | 8000000 |  |  | Cd Min: | 0.00473 | at alpha= | -0.5 | deg
Mach: | 0.25 |  |  | Cl=0 at alpha= | -2.0417 | deg
|  |  |  | @ Cl=0.1, Cd= | 0.0051123
|  |  |  | @ Cl=0.4, Cd= | 0.10161
|  |  |  | @ Cl=0.6, Cd= | 0.10161
alpha (deg) | Cl | Cd | Cm | Cl/Cd
-13 | -0.295 | 0.08924 | -0.017 | -3.305
-12.5 | -0.343 | 0.08344 | -0.018 | -4.113
-12 | -0.384 | 0.07941 | -0.018 | -4.83
-11.5 | -0.419 | 0.07433 | -0.018 | -5.631
-11 | -0.448 | 0.07075 | -0.018 | -6.327
-10.5 | -0.47 | 0.06816 | -0.017 | -6.889
-10 | -0.485 | 0.06277 | -0.018 | -7.733
-9.5 | -0.493 | 0.05922 | -0.018 | -8.333
-9 | -0.499 | 0.0513 | -0.022 | -9.72
-8.5 | -0.493 | 0.04796 | -0.023 | -10.271
-8 | -0.587 | 0.00852 | -0.039 | -68.902
-7.5 | -0.562 | 0.00802 | -0.04 | -70.072
-7 | -0.53 | 0.00771 | -0.04 | -68.75
-6.5 | -0.491 | 0.00743 | -0.04 | -66.07
-6 | -0.447 | 0.00719 | -0.041 | -62.103
-5.5 | -0.398 | 0.00697 | -0.041 | -57.146
-5 | -0.345 | 0.00679 | -0.042 | -50.822
-4.5 | -0.29 | 0.00662 | -0.042 | -43.794
-4 | -0.233 | 0.00649 | -0.042 | -35.853
-3.5 | -0.174 | 0.00637 | -0.043 | -27.402
-3 | -0.115 | 0.00625 | -0.043 | -18.43
-2.5 | -0.055 | 0.00615 | -0.044 | -9.009
-2 | 0.005 | 0.00609 | -0.044 | 0.813
-1.5 | 0.066 | 0.00522 | -0.044 | 12.553
-1 | 0.126 | 0.00503 | -0.045 | 25.12
-0.5 | 0.187 | 0.00473 | -0.045 | 39.602
0 | 0.248 | 0.00474 | -0.046 | 52.31
0.5 | 0.309 | 0.00473 | -0.046 | 65.256
1 | 0.369 | 0.00479 | -0.047 | 77.068
1.5 | 0.429 | 0.00481 | -0.047 | 89.111
2 | 0.489 | 0.00475 | -0.047 | 102.914
2.5 | 0.549 | 0.00493 | -0.048 | 111.386
3 | 0.608 | 0.00526 | -0.048 | 115.671
3.5 | 0.666 | 0.0056 | -0.049 | 118.996
4 | 0.724 | 0.00625 | -0.049 | 115.714
4.5 | 0.78 | 0.00721 | -0.049 | 108.144
5 | 0.833 | 0.00696 | -0.05 | 119.687
5.5 | 0.883 | 0.00718 | -0.05 | 122.915
6 | 0.929 | 0.00743 | -0.051 | 125.067
6.5 | 0.97 | 0.00771 | -0.051 | 125.749
7 | 1.005 | 0.00973 | -0.051 | 103.256
7.5 | 1.033 | 0.01023 | -0.052 | 100.989
8 | 1.053 | 0.01054 | -0.052 | 99.944
8.5 | 1.064 | 0.01108 | -0.053 | 96.064
9 | 1.065 | 0.01174 | -0.053 | 90.711
9.5 | 1.055 | 0.0126 | -0.053 | 83.704
10 | 1.021 | 0.01361 | -0.053 | 75.041
10.5 | 0.971 | 0.01499 | -0.053 | 64.752
11 | 0.903 | 0.01718 | -0.053 | 52.58
11.5 | 0.723 | 0.06002 | -0.039 | 12.043
12 | 0.635 | 0.0794 | -0.028 | 8.001
12.5 | 0.564 | 0.08371 | -0.029 | 6.732
13 | 0.484 | 0.09064 | -0.028 | 5.341
13.5 | 0.401 | 0.09671 | -0.028 | 4.141
14 | 0.31 | 0.10161 | -0.028 | 3.05

## 102. Re 8M Mach 0.25 (2)
BIGFOIL.COM POLAR EXPORT
NACA63-310 a=0.6
NACA63-310 a=0.6 |  |  |  | Cl Max: | 1.5817 | at alpha= | 13.5 | deg
XFOIL ncrit=9 |  |  |  | L/D Max: | 127.84 | at alpha= | 7 | deg
Re: | 8000000 |  |  | Cd Min: | 0.25144 | at alpha= | -20 | deg
Mach: | 0.25 |  |  | Cl=0 at alpha= | -2.0792 | deg
|  |  |  | @ Cl=0.1, Cd= | 0.0047114
|  |  |  | @ Cl=0.4, Cd= | 0.0039477
|  |  |  | @ Cl=0.6, Cd= | 0.0055778
alpha (deg) | Cl | Cd | Cm | Cl/Cd
-20 | -0.7698 | 0.25144 | 0.0678 | -3.0616
-19.5 | -0.7509 | 0.24462 | 0.0631 | -3.0697
-18.5 | -0.7154 | 0.22875 | 0.0538 | -3.1274
-18 | -0.6977 | 0.22105 | 0.0492 | -3.1563
-17.5 | -0.6853 | 0.21006 | 0.044 | -3.2624
-16.5 | -0.655 | 0.19265 | 0.0343 | -3.3999
-16 | -0.637 | 0.18567 | 0.03 | -3.4308
-15.5 | -0.6239 | 0.17657 | 0.0251 | -3.5334
-14 | -0.9101 | 0.07785 | -0.0339 | -11.6904
-13.5 | -1.0016 | 0.04997 | -0.0558 | -20.044
-13 | -1.0525 | 0.03795 | -0.0658 | -27.7339
-12.5 | -1.1111 | 0.03118 | -0.0612 | -35.635
-12 | -1.1367 | 0.0219 | -0.058 | -51.9041
-11.5 | -1.1084 | 0.01705 | -0.0556 | -65.0088
-11 | -1.0638 | 0.01394 | -0.0536 | -76.3128
-10.5 | -1.0079 | 0.01255 | -0.0522 | -80.3108
-10 | -0.9503 | 0.01141 | -0.051 | -83.2866
-9.5 | -0.8912 | 0.01056 | -0.05 | -84.3939
-9 | -0.8328 | 0.00957 | -0.0491 | -87.0219
-8 | -0.7129 | 0.00838 | -0.0479 | -85.0716
-7.5 | -0.6525 | 0.00796 | -0.0475 | -81.9724
-7 | -0.5919 | 0.00766 | -0.0473 | -77.2715
-6.5 | -0.5323 | 0.00705 | -0.047 | -75.5035
-6 | -0.4721 | 0.0067 | -0.0469 | -70.4627
-5.5 | -0.4118 | 0.0064 | -0.0469 | -64.3438
-5 | -0.3514 | 0.00619 | -0.047 | -56.769
-4.5 | -0.2912 | 0.0059 | -0.0472 | -49.3559
-4 | -0.2311 | 0.00568 | -0.0474 | -40.6866
-3.5 | -0.1708 | 0.0055 | -0.0476 | -31.0545
-3 | -0.1107 | 0.00533 | -0.0479 | -20.7692
-2.5 | -0.0505 | 0.00519 | -0.0483 | -9.7303
-2 | 0.0095 | 0.00503 | -0.0486 | 1.8887
-1.5 | 0.0694 | 0.00485 | -0.0491 | 14.3093
-1 | 0.129 | 0.00458 | -0.0495 | 28.1659
-0.5 | 0.1884 | 0.00431 | -0.0501 | 43.7123
0 | 0.2476 | 0.00395 | -0.0507 | 62.6835
0.5 | 0.3071 | 0.00381 | -0.0512 | 80.6037
1 | 0.3665 | 0.00388 | -0.0517 | 94.4588
1.5 | 0.4259 | 0.004 | -0.0521 | 106.475
2 | 0.4842 | 0.00437 | -0.0525 | 110.8009
2.5 | 0.5412 | 0.00499 | -0.0527 | 108.4569
3 | 0.5981 | 0.00556 | -0.0529 | 107.5719
3.5 | 0.6548 | 0.00609 | -0.0529 | 107.5205
4 | 0.7116 | 0.00652 | -0.0529 | 109.1411
4.5 | 0.7692 | 0.00678 | -0.0529 | 113.4513
5 | 0.8268 | 0.00701 | -0.0528 | 117.9458
5.5 | 0.8837 | 0.00721 | -0.0525 | 122.5659
6 | 0.9388 | 0.0074 | -0.0516 | 126.8649
6.5 | 0.996 | 0.00785 | -0.0513 | 126.879
7 | 1.0534 | 0.00824 | -0.051 | 127.8398
7.5 | 1.1096 | 0.00877 | -0.0504 | 126.5222
8 | 1.1659 | 0.00925 | -0.0498 | 126.0432
8.5 | 1.2211 | 0.00984 | -0.0489 | 124.0955
9 | 1.2749 | 0.01054 | -0.0477 | 120.9583
9.5 | 1.3284 | 0.01123 | -0.0464 | 118.2903
10 | 1.3799 | 0.01205 | -0.0447 | 114.5145
10.5 | 1.4272 | 0.01315 | -0.0424 | 108.5323
11 | 1.4735 | 0.01423 | -0.0399 | 103.5488
11.5 | 1.5161 | 0.01543 | -0.0368 | 98.2566
12 | 1.5496 | 0.01695 | -0.0324 | 91.4218
12.5 | 1.5635 | 0.01865 | -0.0252 | 83.8338
13 | 1.5768 | 0.02098 | -0.0194 | 75.1573
13.5 | 1.5817 | 0.02435 | -0.014 | 64.9569
14 | 1.5804 | 0.02862 | -0.0096 | 55.2201
14.5 | 1.5646 | 0.03462 | -0.006 | 45.1935
15 | 1.5531 | 0.04088 | -0.0044 | 37.9917
15.5 | 1.5252 | 0.04967 | -0.0047 | 30.7067
16 | 1.4995 | 0.05958 | -0.0075 | 25.1678
16.5 | 1.4658 | 0.07207 | -0.0131 | 20.3386
17 | 1.4243 | 0.08761 | -0.022 | 16.2573
17.5 | 1.3859 | 0.10447 | -0.0326 | 13.266
18 | 1.3316 | 0.1263 | -0.047 | 10.5432
18.5 | 1.2848 | 0.14737 | -0.0605 | 8.7182

## 103. Re 8M Mach 0.50 (1)
BIGFOIL.COM POLAR EXPORT
NACA63-310 a=0.6
NACA63-310 a=0.6 |  |  |  | Cl Max: | 1.158 | at alpha= | 20 | deg
JavaFoil+Calcfoil stall+Eppler ext transition |  |  |  | L/D Max: | 121.427 | at alpha= | 3.5 | deg
Re: | 8000000 |  |  | Cd Min: | 0.00463 | at alpha= | 0.5 | deg
Mach: | 0.5 |  |  | Cl=0 at alpha= | -2.0441 | deg
|  |  |  | @ Cl=0.1, Cd= | 0.0052613
|  |  |  | @ Cl=0.4, Cd= | 0.0046947
|  |  |  | @ Cl=0.6, Cd= | 0.0051215
alpha (deg) | Cl | Cd | Cm | Cl/Cd
-20 | -0.97 | 0.14842 | -0.02 | -6.535
-19.5 | -0.946 | 0.15134 | -0.021 | -6.248
-19 | -0.92 | 0.14267 | -0.021 | -6.448
-18.5 | -0.892 | 0.13375 | -0.021 | -6.667
-18 | -0.863 | 0.13332 | -0.02 | -6.47
-17.5 | -0.836 | 0.12788 | -0.02 | -6.534
-17 | -0.809 | 0.12527 | -0.02 | -6.458
-16.5 | -0.784 | 0.12117 | -0.021 | -6.471
-16 | -0.756 | 0.11536 | -0.021 | -6.555
-15.5 | -0.729 | 0.10828 | -0.021 | -6.73
-15 | -0.703 | 0.10039 | -0.021 | -7.002
-14.5 | -0.678 | 0.09248 | -0.022 | -7.328
-14 | -0.647 | 0.10199 | -0.021 | -6.344
-13.5 | -0.62 | 0.09459 | -0.021 | -6.557
-13 | -0.595 | 0.0855 | -0.022 | -6.953
-12.5 | -0.569 | 0.07893 | -0.022 | -7.203
-12 | -0.544 | 0.07113 | -0.024 | -7.653
-11.5 | -0.532 | 0.05476 | -0.029 | -9.706
-11 | -0.484 | 0.07852 | -0.02 | -6.168
-10.5 | -0.458 | 0.06899 | -0.021 | -6.636
-10 | -0.432 | 0.06229 | -0.023 | -6.938
-9.5 | -0.407 | 0.05548 | -0.025 | -7.342
-9 | -0.431 | 0.01821 | -0.039 | -23.657
-8.5 | -0.432 | 0.00955 | -0.043 | -45.303
-8 | -0.322 | 0.05401 | -0.02 | -5.957
-7.5 | -0.295 | 0.04827 | -0.022 | -6.119
-7 | -0.269 | 0.0437 | -0.024 | -6.164
-6.5 | -0.299 | 0.00841 | -0.045 | -35.607
-6 | -0.316 | 0.04025 | -0.023 | -7.858
-5.5 | -0.405 | 0.00771 | -0.046 | -52.468
-5 | -0.367 | 0.00737 | -0.046 | -49.78
-4.5 | -0.314 | 0.00708 | -0.047 | -44.386
-4 | -0.255 | 0.00686 | -0.047 | -37.234
-3.5 | -0.193 | 0.00667 | -0.048 | -28.902
-3 | -0.128 | 0.00649 | -0.048 | -19.711
-2.5 | -0.062 | 0.00637 | -0.049 | -9.679
-2 | 0.006 | 0.00625 | -0.049 | 0.883
-1.5 | 0.073 | 0.00544 | -0.05 | 13.462
-1 | 0.141 | 0.00499 | -0.05 | 28.276
-0.5 | 0.209 | 0.00481 | -0.051 | 43.507
0 | 0.277 | 0.0048 | -0.051 | 57.716
0.5 | 0.345 | 0.00463 | -0.052 | 74.52
1 | 0.413 | 0.00471 | -0.052 | 87.635
1.5 | 0.479 | 0.00477 | -0.052 | 100.475
2 | 0.546 | 0.00492 | -0.053 | 111.058
2.5 | 0.613 | 0.00517 | -0.053 | 118.511
3 | 0.679 | 0.00559 | -0.054 | 121.33
3.5 | 0.742 | 0.00611 | -0.054 | 121.427
4 | 0.804 | 0.00703 | -0.055 | 114.253
4.5 | 0.862 | 0.00733 | -0.055 | 117.697
5 | 0.915 | 0.00924 | -0.056 | 99.027
5.5 | 0.955 | 0.00982 | -0.056 | 97.269
6 | 0.976 | 0.01053 | -0.056 | 92.721
6.5 | 0.959 | 0.01151 | -0.057 | 83.333
7 | 0.798 | 0.01248 | -0.057 | 63.958
7.5 | 0.51 | 0.0491 | -0.029 | 10.379
8 | 0.653 | 0.0136 | -0.058 | 48.006
8.5 | 0.679 | 0.01519 | -0.058 | 44.708
9 | 0.588 | 0.05893 | -0.029 | 9.974
9.5 | 0.742 | 0.01584 | -0.058 | 46.834
10 | 0.767 | 0.01773 | -0.058 | 43.272
10.5 | 0.775 | 0.02415 | -0.057 | 32.072
11 | 0.692 | 0.07718 | -0.031 | 8.969
11.5 | 0.852 | 0.02142 | -0.059 | 39.75
12 | 0.835 | 0.03657 | -0.055 | 22.843
12.5 | 0.774 | 0.08417 | -0.036 | 9.201
13 | 0.798 | 0.09403 | -0.035 | 8.49
13.5 | 0.856 | 0.07097 | -0.047 | 12.067
14 | 0.852 | 0.09508 | -0.037 | 8.96
14.5 | 0.877 | 0.10412 | -0.037 | 8.425
15 | 0.908 | 0.10628 | -0.04 | 8.541
15.5 | 0.925 | 0.1135 | -0.036 | 8.15
16 | 0.952 | 0.11786 | -0.038 | 8.077
16.5 | 0.984 | 0.11961 | -0.041 | 8.223
17 | 1.015 | 0.12233 | -0.043 | 8.295
17.5 | 1.028 | 0.12711 | -0.039 | 8.091
18 | 1.057 | 0.13167 | -0.041 | 8.025
18.5 | 1.094 | 0.12885 | -0.045 | 8.494
19 | 1.125 | 0.13309 | -0.047 | 8.451
19.5 | 1.138 | 0.1516 | -0.044 | 7.504
20 | 1.158 | 0.14886 | -0.043 | 7.78

## 104. Re 8M Mach 0.50 (2)
BIGFOIL.COM POLAR EXPORT
NACA63-310 a=0.6
NACA63-310 a=0.6 |  |  |  | Cl Max: | 1.222 | at alpha= | 7.5 | deg
XFOIL ncrit=9 |  |  |  | L/D Max: | 126.413 | at alpha= | 6 | deg
Re: | 8000000 |  |  | Cd Min: | 0.2763 | at alpha= | -20 | deg
Mach: | 0.5 |  |  | Cl=0 at alpha= | -2.0807 | deg
|  |  |  | @ Cl=0.1, Cd= | 0.0049546
|  |  |  | @ Cl=0.4, Cd= | 0.0039085
|  |  |  | @ Cl=0.6, Cd= | 0.0050064
alpha (deg) | Cl | Cd | Cm | Cl/Cd
-20 | -0.8439 | 0.2763 | 0.0834 | -3.0543
-19.5 | -0.8206 | 0.26833 | 0.0779 | -3.0582
-19 | -0.7972 | 0.26022 | 0.0724 | -3.0636
-18.5 | -0.7743 | 0.25127 | 0.0669 | -3.0815
-18 | -0.7512 | 0.24236 | 0.0615 | -3.0995
-17.5 | -0.7289 | 0.23329 | 0.0562 | -3.1244
-17 | -0.7067 | 0.22449 | 0.0509 | -3.148
-16.5 | -0.6848 | 0.21554 | 0.0456 | -3.1771
-16 | -0.6644 | 0.20598 | 0.0402 | -3.2256
-15.5 | -0.6441 | 0.19659 | 0.035 | -3.2764
-14.5 | -0.6046 | 0.18001 | 0.0258 | -3.3587
-14 | -0.5846 | 0.17117 | 0.0205 | -3.4153
-13.5 | -0.5671 | 0.16195 | 0.0155 | -3.5017
-13 | -0.5527 | 0.15196 | 0.0102 | -3.6371
-12.5 | -0.5378 | 0.14254 | 0.0049 | -3.773
-12 | -0.5258 | 0.13278 | -0.0006 | -3.9599
-11.5 | -0.5093 | 0.12466 | -0.0053 | -4.0855
-11 | -0.4981 | 0.11551 | -0.0105 | -4.3122
-10 | -0.4905 | 0.09534 | -0.0223 | -5.1447
-9.5 | -0.4873 | 0.08609 | -0.0279 | -5.6604
-9 | -0.4903 | 0.0764 | -0.034 | -6.4175
-8.5 | -0.5 | 0.06617 | -0.0408 | -7.5563
-8 | -0.5174 | 0.05481 | -0.0497 | -9.4399
-7.5 | -0.5425 | 0.04476 | -0.059 | -12.1202
-7 | -0.55 | 0.03599 | -0.0622 | -15.282
-6.5 | -0.5444 | 0.02654 | -0.0632 | -20.5124
-6 | -0.5301 | 0.01524 | -0.0623 | -34.7835
-5.5 | -0.4828 | 0.00884 | -0.0599 | -54.6154
-5 | -0.413 | 0.00734 | -0.058 | -56.267
-4.5 | -0.3414 | 0.00657 | -0.0567 | -51.9635
-4 | -0.2697 | 0.00608 | -0.0559 | -44.3586
-3.5 | -0.1986 | 0.00575 | -0.0554 | -34.5391
-3 | -0.1281 | 0.00553 | -0.0552 | -23.1646
-2.5 | -0.0582 | 0.00533 | -0.0552 | -10.9193
-2 | 0.0112 | 0.00517 | -0.0554 | 2.1663
-1.5 | 0.0802 | 0.00503 | -0.0557 | 15.9443
-1 | 0.1485 | 0.00477 | -0.0561 | 31.1321
-0.5 | 0.2162 | 0.00443 | -0.0567 | 48.8036
0 | 0.2836 | 0.00401 | -0.0573 | 70.7232
0.5 | 0.3515 | 0.00388 | -0.0579 | 90.5928
1 | 0.4196 | 0.00392 | -0.0584 | 107.0408
1.5 | 0.4875 | 0.00409 | -0.0588 | 119.1932
2 | 0.5546 | 0.00443 | -0.0591 | 125.1919
2.5 | 0.6184 | 0.00524 | -0.0589 | 118.0153
4 | 0.8122 | 0.00717 | -0.0573 | 113.2775
4.5 | 0.8796 | 0.00747 | -0.0565 | 117.751
5 | 0.9471 | 0.00779 | -0.0553 | 121.5789
5.5 | 1.0142 | 0.00815 | -0.0536 | 124.4417
6 | 1.0783 | 0.00853 | -0.0507 | 126.4127
6.5 | 1.1449 | 0.00927 | -0.048 | 123.5059
7 | 1.2016 | 0.01075 | -0.0432 | 111.7767
7.5 | 1.222 | 0.01428 | -0.0339 | 85.5742
8 | 1.2138 | 0.01917 | -0.0225 | 63.3177
8.5 | 1.1959 | 0.02527 | -0.0135 | 47.3249
9 | 1.1637 | 0.03268 | -0.0074 | 35.6089
9.5 | 1.1275 | 0.04131 | -0.0052 | 27.2936
10 | 1.0908 | 0.05144 | -0.0071 | 21.2053
10.5 | 1.0551 | 0.06346 | -0.0129 | 16.6262
11 | 1.0242 | 0.07741 | -0.0222 | 13.2308
11.5 | 1.0001 | 0.09318 | -0.0335 | 10.733
12 | 0.9837 | 0.11001 | -0.0442 | 8.9419
12.5 | 0.9707 | 0.12513 | -0.0536 | 7.7575

## 105. Re 10M Mach 0.00 (1)
BIGFOIL.COM POLAR EXPORT
NACA63-310 a=0.6
NACA63-310 a=0.6 |  |  |  | Cl Max: | 1.111 | at alpha= | 9.5 | deg
JavaFoil+Calcfoil stall+Eppler ext transition |  |  |  | L/D Max: | 132.589 | at alpha= | 7 | deg
Re: | 10000000 |  |  | Cd Min: | 0.00473 | at alpha= | 0.5 | deg
Mach: | 0 |  |  | Cl=0 at alpha= | -2.0424 | deg
|  |  |  | @ Cl=0.1, Cd= | 0.0051707
|  |  |  | @ Cl=0.4, Cd= | 0.0048142
|  |  |  | @ Cl=0.6, Cd= | 0.0054751
alpha (deg) | Cl | Cd | Cm | Cl/Cd
-14.5 | -0.5 | 0.09946 | -0.016 | -5.03
-14 | -0.519 | 0.09564 | -0.017 | -5.431
-13.5 | -0.537 | 0.09064 | -0.017 | -5.927
-13 | -0.553 | 0.08547 | -0.017 | -6.474
-12.5 | -0.563 | 0.08155 | -0.017 | -6.902
-12 | -0.569 | 0.07664 | -0.017 | -7.422
-11.5 | -0.574 | 0.0696 | -0.019 | -8.241
-11 | -0.574 | 0.0656 | -0.019 | -8.743
-10.5 | -0.572 | 0.05971 | -0.021 | -9.577
-10 | -0.581 | 0.04505 | -0.026 | -12.894
-9.5 | -0.678 | 0.00907 | -0.037 | -74.739
-9 | -0.658 | 0.00845 | -0.037 | -77.898
-8.5 | -0.633 | 0.00813 | -0.038 | -77.809
-8 | -0.603 | 0.00779 | -0.038 | -77.414
-7.5 | -0.568 | 0.00748 | -0.038 | -75.893
-7 | -0.529 | 0.00727 | -0.039 | -72.73
-6.5 | -0.486 | 0.00704 | -0.039 | -69.016
-6 | -0.439 | 0.00687 | -0.039 | -63.906
-5.5 | -0.389 | 0.00669 | -0.04 | -58.158
-5 | -0.337 | 0.00655 | -0.04 | -51.342
-4.5 | -0.282 | 0.00642 | -0.041 | -43.908
-4 | -0.226 | 0.00629 | -0.041 | -35.928
-3.5 | -0.169 | 0.00619 | -0.041 | -27.348
-3 | -0.112 | 0.00606 | -0.042 | -18.437
-2.5 | -0.054 | 0.00598 | -0.042 | -8.966
-2 | 0.005 | 0.00592 | -0.043 | 0.811
-1.5 | 0.064 | 0.00527 | -0.043 | 12.06
-1 | 0.122 | 0.00511 | -0.043 | 23.92
-0.5 | 0.181 | 0.00499 | -0.044 | 36.355
0 | 0.24 | 0.00498 | -0.044 | 48.224
0.5 | 0.299 | 0.00473 | -0.045 | 63.146
1 | 0.358 | 0.00477 | -0.045 | 75.012
1.5 | 0.415 | 0.00483 | -0.045 | 85.934
2 | 0.474 | 0.00496 | -0.046 | 95.592
2.5 | 0.532 | 0.00504 | -0.046 | 105.422
3 | 0.589 | 0.00545 | -0.047 | 108.16
3.5 | 0.646 | 0.00558 | -0.047 | 115.682
4 | 0.702 | 0.00615 | -0.048 | 114
4.5 | 0.756 | 0.00685 | -0.048 | 110.341
5 | 0.809 | 0.00703 | -0.048 | 115.165
5.5 | 0.859 | 0.00731 | -0.049 | 117.491
6 | 0.906 | 0.00696 | -0.049 | 130.261
6.5 | 0.95 | 0.00718 | -0.05 | 132.31
7 | 0.989 | 0.00746 | -0.05 | 132.589
7.5 | 1.025 | 0.00778 | -0.05 | 131.744
8 | 1.055 | 0.00983 | -0.051 | 107.369
8.5 | 1.08 | 0.01001 | -0.051 | 107.9
9 | 1.099 | 0.01048 | -0.051 | 104.829
9.5 | 1.111 | 0.01108 | -0.052 | 100.279
10 | 1.11 | 0.0117 | -0.052 | 94.856
10.5 | 1.099 | 0.01229 | -0.052 | 89.44
11 | 1.081 | 0.0131 | -0.052 | 82.559
11.5 | 1.055 | 0.0142 | -0.052 | 74.32
12 | 1.025 | 0.01531 | -0.053 | 66.927
12.5 | 0.987 | 0.01704 | -0.053 | 57.881
13 | 0.939 | 0.02036 | -0.052 | 46.141
13.5 | 0.896 | 0.02291 | -0.052 | 39.1
14 | 0.809 | 0.04285 | -0.048 | 18.883
14.5 | 0.713 | 0.08543 | -0.037 | 8.346

## 106. Re 10M Mach 0.00 (2)
BIGFOIL.COM POLAR EXPORT
NACA63-310 a=0.6
NACA63-310 a=0.6 |  |  |  | Cl Max: | 1.786 | at alpha= | 18.5 | deg
XFOIL ncrit=9 |  |  |  | L/D Max: | 133.697 | at alpha= | 7.5 | deg
Re: | 10000000 |  |  | Cd Min: | 0.06166 | at alpha= | 20 | deg
Mach: | 0 |  |  | Cl=0 at alpha= | -2.0755 | deg
|  |  |  | @ Cl=0.1, Cd= | 0.0046104
|  |  |  | @ Cl=0.4, Cd= | 0.0039914
|  |  |  | @ Cl=0.6, Cd= | 0.0056647
alpha (deg) | Cl | Cd | Cm | Cl/Cd
-19.5 | -1.4958 | 0.04898 | -0.0516 | -30.539
-19 | -1.4963 | 0.04258 | -0.0556 | -35.1409
-18.5 | -1.5194 | 0.03439 | -0.0599 | -44.1814
-18 | -1.5488 | 0.02802 | -0.0599 | -55.2748
-17.5 | -1.5626 | 0.02524 | -0.0543 | -61.9097
-17 | -1.5554 | 0.02233 | -0.0503 | -69.6552
-16.5 | -1.5268 | 0.02026 | -0.0483 | -75.3603
-16 | -1.4893 | 0.01872 | -0.0471 | -79.5566
-15 | -1.4057 | 0.01647 | -0.0447 | -85.3491
-14.5 | -1.3607 | 0.01547 | -0.0438 | -87.9573
-14 | -1.3128 | 0.0146 | -0.0433 | -89.9178
-13.5 | -1.2638 | 0.01376 | -0.0429 | -91.8459
-13 | -1.2153 | 0.01268 | -0.0425 | -95.8438
-12.5 | -1.1651 | 0.01178 | -0.0422 | -98.9049
-12 | -1.1133 | 0.01107 | -0.042 | -100.5691
-11.5 | -1.0604 | 0.01049 | -0.042 | -101.0867
-11 | -1.0067 | 0.00999 | -0.042 | -100.7708
-10.5 | -0.9525 | 0.00953 | -0.042 | -99.9475
-10 | -0.8981 | 0.00903 | -0.0421 | -99.4574
-9.5 | -0.8438 | 0.00847 | -0.0421 | -99.6222
-9 | -0.7887 | 0.00803 | -0.0423 | -98.2192
-8.5 | -0.7329 | 0.00769 | -0.0425 | -95.3056
-8 | -0.6768 | 0.00741 | -0.0427 | -91.336
-7.5 | -0.6205 | 0.00713 | -0.043 | -87.0266
-7 | -0.5642 | 0.00681 | -0.0432 | -82.8488
-6.5 | -0.5077 | 0.00647 | -0.0435 | -78.4699
-6 | -0.4509 | 0.00619 | -0.0438 | -72.8433
-5.5 | -0.3938 | 0.00599 | -0.0441 | -65.7429
-5 | -0.3365 | 0.00581 | -0.0445 | -57.9174
-4.5 | -0.2792 | 0.00561 | -0.0448 | -49.7683
-4 | -0.2218 | 0.00539 | -0.0452 | -41.1503
-3 | -0.1066 | 0.00511 | -0.046 | -20.8611
-2.5 | -0.0489 | 0.00498 | -0.0464 | -9.8193
-2 | 0.0087 | 0.00485 | -0.0469 | 1.7938
-1.5 | 0.0663 | 0.00471 | -0.0473 | 14.0764
-1 | 0.1238 | 0.00454 | -0.0478 | 27.2687
-0.5 | 0.1811 | 0.00431 | -0.0483 | 42.0186
0 | 0.2382 | 0.004 | -0.0489 | 59.55
0.5 | 0.2953 | 0.00381 | -0.0494 | 77.5066
1 | 0.3525 | 0.0039 | -0.0499 | 90.3846
1.5 | 0.4097 | 0.00401 | -0.0503 | 102.1696
2 | 0.4648 | 0.00461 | -0.0507 | 100.8243
2.5 | 0.5206 | 0.00502 | -0.051 | 103.7052
3 | 0.5758 | 0.00549 | -0.0513 | 104.8816
3.5 | 0.6312 | 0.00589 | -0.0515 | 107.1647
4 | 0.6862 | 0.00626 | -0.0517 | 109.6166
4.5 | 0.7417 | 0.00649 | -0.0519 | 114.2835
5 | 0.7971 | 0.00668 | -0.0521 | 119.3263
5.5 | 0.8523 | 0.00685 | -0.0522 | 124.4234
6 | 0.9064 | 0.00707 | -0.0522 | 128.2037
6.5 | 0.9585 | 0.00724 | -0.0516 | 132.3895
7 | 1.0131 | 0.00758 | -0.0517 | 133.6544
7.5 | 1.0669 | 0.00798 | -0.0517 | 133.6967
8 | 1.1203 | 0.00841 | -0.0516 | 133.2105
8.5 | 1.1735 | 0.0088 | -0.0516 | 133.3523
9 | 1.2255 | 0.00929 | -0.0513 | 131.916
9.5 | 1.2766 | 0.00986 | -0.051 | 129.4726
10 | 1.3277 | 0.01034 | -0.0506 | 128.4043
10.5 | 1.3775 | 0.01091 | -0.0502 | 126.2603
11 | 1.4254 | 0.01161 | -0.0494 | 122.7735
11.5 | 1.4717 | 0.0124 | -0.0484 | 118.6855
12 | 1.5178 | 0.01309 | -0.0474 | 115.9511
12.5 | 1.5627 | 0.01379 | -0.0463 | 113.3212
13 | 1.6052 | 0.01459 | -0.0448 | 110.0206
13.5 | 1.6454 | 0.01542 | -0.0431 | 106.7056
14 | 1.6799 | 0.01648 | -0.0405 | 101.9357
14.5 | 1.7002 | 0.01749 | -0.0354 | 97.2098
15 | 1.7167 | 0.01891 | -0.0305 | 90.7827
15.5 | 1.7298 | 0.02093 | -0.0261 | 82.6469
16 | 1.7497 | 0.02273 | -0.0231 | 76.9776
16.5 | 1.7648 | 0.02507 | -0.0201 | 70.3949
17 | 1.7766 | 0.02787 | -0.0175 | 63.746
17.5 | 1.7801 | 0.03162 | -0.015 | 56.2966
18 | 1.7767 | 0.03633 | -0.0131 | 48.9045
18.5 | 1.786 | 0.04011 | -0.0123 | 44.5275
19 | 1.7762 | 0.04635 | -0.012 | 38.3215
19.5 | 1.7665 | 0.05322 | -0.0129 | 33.1924
20 | 1.7504 | 0.06166 | -0.0152 | 28.3879

## 107. Re 10M Mach 0.10 (1)
BIGFOIL.COM POLAR EXPORT
NACA63-310 a=0.6
NACA63-310 a=0.6 |  |  |  | Cl Max: | 1.106 | at alpha= | 9.5 | deg
JavaFoil+Calcfoil stall+Eppler ext transition |  |  |  | L/D Max: | 131.341 | at alpha= | 7 | deg
Re: | 10000000 |  |  | Cd Min: | 0.00473 | at alpha= | 0.5 | deg
Mach: | 0.1 |  |  | Cl=0 at alpha= | -2.0424 | deg
|  |  |  | @ Cl=0.1, Cd= | 0.0051585
|  |  |  | @ Cl=0.4, Cd= | 0.0048017
|  |  |  | @ Cl=0.6, Cd= | 0.005491
alpha (deg) | Cl | Cd | Cm | Cl/Cd
-14.5 | -0.465 | 0.10129 | -0.016 | -4.587
-14 | -0.487 | 0.09554 | -0.017 | -5.1
-13.5 | -0.509 | 0.09062 | -0.017 | -5.614
-13 | -0.528 | 0.08668 | -0.017 | -6.091
-12.5 | -0.541 | 0.08163 | -0.017 | -6.628
-12 | -0.55 | 0.07727 | -0.017 | -7.117
-11.5 | -0.558 | 0.07066 | -0.019 | -7.89
-11 | -0.56 | 0.06723 | -0.019 | -8.323
-10.5 | -0.56 | 0.06134 | -0.02 | -9.132
-10 | -0.559 | 0.05481 | -0.022 | -10.192
-9.5 | -0.671 | 0.00919 | -0.037 | -73.042
-9 | -0.654 | 0.00857 | -0.037 | -76.229
-8.5 | -0.63 | 0.00824 | -0.038 | -76.478
-8 | -0.602 | 0.00785 | -0.038 | -76.613
-7.5 | -0.568 | 0.0075 | -0.038 | -75.732
-7 | -0.529 | 0.00727 | -0.039 | -72.837
-6.5 | -0.487 | 0.0071 | -0.039 | -68.593
-6 | -0.44 | 0.00687 | -0.04 | -64.049
-5.5 | -0.391 | 0.00669 | -0.04 | -58.349
-5 | -0.338 | 0.00656 | -0.04 | -51.549
-4.5 | -0.283 | 0.00642 | -0.041 | -44.122
-4 | -0.227 | 0.00629 | -0.041 | -36.127
-3.5 | -0.17 | 0.00618 | -0.042 | -27.513
-3 | -0.112 | 0.00609 | -0.042 | -18.449
-2.5 | -0.054 | 0.00599 | -0.042 | -8.999
-2 | 0.005 | 0.00592 | -0.043 | 0.814
-1.5 | 0.064 | 0.00525 | -0.043 | 12.152
-1 | 0.123 | 0.0051 | -0.044 | 24.099
-0.5 | 0.182 | 0.00497 | -0.044 | 36.643
0 | 0.242 | 0.00497 | -0.044 | 48.596
0.5 | 0.3 | 0.00473 | -0.045 | 63.542
1 | 0.359 | 0.00476 | -0.045 | 75.522
1.5 | 0.418 | 0.00482 | -0.046 | 86.637
2 | 0.476 | 0.00497 | -0.046 | 95.894
2.5 | 0.534 | 0.00506 | -0.047 | 105.665
3 | 0.592 | 0.00547 | -0.047 | 108.309
3.5 | 0.649 | 0.00562 | -0.047 | 115.54
4 | 0.705 | 0.00616 | -0.048 | 114.403
4.5 | 0.76 | 0.00684 | -0.048 | 111.03
5 | 0.813 | 0.00707 | -0.049 | 114.991
5.5 | 0.863 | 0.00731 | -0.049 | 118.077
6 | 0.91 | 0.00703 | -0.049 | 129.344
6.5 | 0.953 | 0.00727 | -0.05 | 131.005
7 | 0.992 | 0.00755 | -0.05 | 131.341
7.5 | 1.027 | 0.00787 | -0.051 | 130.427
8 | 1.056 | 0.00991 | -0.051 | 106.497
8.5 | 1.079 | 0.01009 | -0.051 | 106.9
9 | 1.096 | 0.01061 | -0.052 | 103.323
9.5 | 1.106 | 0.01127 | -0.052 | 98.118
10 | 1.101 | 0.01188 | -0.052 | 92.671
10.5 | 1.086 | 0.01255 | -0.052 | 86.54
11 | 1.063 | 0.01341 | -0.053 | 79.326
11.5 | 1.032 | 0.01458 | -0.053 | 70.809
12 | 0.996 | 0.01584 | -0.053 | 62.889
12.5 | 0.95 | 0.01823 | -0.052 | 52.097
13 | 0.891 | 0.02364 | -0.051 | 37.681
13.5 | 0.751 | 0.07294 | -0.038 | 10.293
14 | 0.706 | 0.0821 | -0.037 | 8.601
14.5 | 0.661 | 0.09312 | -0.034 | 7.096

## 108. Re 10M Mach 0.10 (2)
BIGFOIL.COM POLAR EXPORT
NACA63-310 a=0.6
NACA63-310 a=0.6 |  |  |  | Cl Max: | 1.7618 | at alpha= | 17 | deg
XFOIL ncrit=9 |  |  |  | L/D Max: | 133.644 | at alpha= | 7 | deg
Re: | 10000000 |  |  | Cd Min: | 0.07451 | at alpha= | 20 | deg
Mach: | 0.1 |  |  | Cl=0 at alpha= | -2.0759 | deg
|  |  |  | @ Cl=0.1, Cd= | 0.0046179
|  |  |  | @ Cl=0.4, Cd= | 0.0039868
|  |  |  | @ Cl=0.6, Cd= | 0.0056526
alpha (deg) | Cl | Cd | Cm | Cl/Cd
-18.5 | -1.3684 | 0.05813 | -0.0469 | -23.5403
-18 | -1.4314 | 0.04211 | -0.0585 | -33.9919
-17.5 | -1.4545 | 0.03399 | -0.0628 | -42.792
-17 | -1.4948 | 0.02749 | -0.0613 | -54.3761
-16.5 | -1.5113 | 0.02406 | -0.0548 | -62.8138
-16 | -1.489 | 0.0214 | -0.0522 | -69.5794
-15 | -1.4168 | 0.01781 | -0.0485 | -79.5508
-14.5 | -1.3733 | 0.01655 | -0.0471 | -82.9789
-14 | -1.326 | 0.01547 | -0.0462 | -85.7143
-13.5 | -1.2769 | 0.01447 | -0.0455 | -88.2446
-13 | -1.2263 | 0.01355 | -0.0449 | -90.5018
-12.5 | -1.1761 | 0.01246 | -0.0443 | -94.39
-12 | -1.1244 | 0.01154 | -0.0439 | -97.435
-11.5 | -1.0712 | 0.0108 | -0.0436 | -99.1852
-11 | -1.0168 | 0.01022 | -0.0434 | -99.4912
-10.5 | -0.9618 | 0.00971 | -0.0433 | -99.0525
-10 | -0.9063 | 0.00928 | -0.0433 | -97.6616
-9.5 | -0.8513 | 0.00865 | -0.0432 | -98.4162
-9 | -0.7957 | 0.00815 | -0.0432 | -97.6319
-8.5 | -0.7393 | 0.00777 | -0.0433 | -95.148
-8 | -0.6825 | 0.00747 | -0.0434 | -91.3655
-7.5 | -0.6256 | 0.00718 | -0.0436 | -87.1309
-7 | -0.5686 | 0.00688 | -0.0438 | -82.6453
-6.5 | -0.5116 | 0.00652 | -0.044 | -78.4663
-6 | -0.4542 | 0.00622 | -0.0442 | -73.0225
-4.5 | -0.2812 | 0.00562 | -0.0452 | -50.0356
-4 | -0.2233 | 0.00541 | -0.0455 | -41.2754
-3.5 | -0.1653 | 0.00527 | -0.0459 | -31.3662
-3 | -0.1073 | 0.00511 | -0.0463 | -20.998
-2.5 | -0.0492 | 0.00498 | -0.0467 | -9.8795
-2 | 0.0088 | 0.00485 | -0.0471 | 1.8144
-1.5 | 0.0668 | 0.00471 | -0.0476 | 14.1826
-1 | 0.1245 | 0.00455 | -0.048 | 27.3626
-0.5 | 0.1822 | 0.00431 | -0.0486 | 42.2738
0 | 0.2397 | 0.004 | -0.0491 | 59.925
0.5 | 0.2971 | 0.00381 | -0.0497 | 77.979
1 | 0.3547 | 0.0039 | -0.0502 | 90.9487
1.5 | 0.4121 | 0.00401 | -0.0506 | 102.7681
2 | 0.4676 | 0.00462 | -0.0509 | 101.2121
2.5 | 0.5237 | 0.00502 | -0.0513 | 104.3227
3 | 0.5793 | 0.0055 | -0.0515 | 105.3273
3.5 | 0.6349 | 0.00591 | -0.0517 | 107.4281
4 | 0.6903 | 0.00628 | -0.0519 | 109.9204
4.5 | 0.7462 | 0.00651 | -0.0521 | 114.6237
5 | 0.802 | 0.00671 | -0.0522 | 119.5231
5.5 | 0.8576 | 0.00688 | -0.0524 | 124.6512
6 | 0.9122 | 0.0071 | -0.0523 | 128.4789
6.5 | 0.9646 | 0.00729 | -0.0516 | 132.3182
7 | 1.0197 | 0.00763 | -0.0517 | 133.6435
7.5 | 1.0739 | 0.00805 | -0.0516 | 133.4037
8 | 1.1279 | 0.00847 | -0.0515 | 133.1641
8.5 | 1.1815 | 0.00889 | -0.0513 | 132.9021
9 | 1.2338 | 0.00942 | -0.0509 | 130.9766
9.5 | 1.2855 | 0.00996 | -0.0505 | 129.0663
10 | 1.3369 | 0.01049 | -0.05 | 127.4452
10.5 | 1.3868 | 0.01112 | -0.0493 | 124.7122
11 | 1.4347 | 0.01188 | -0.0483 | 120.766
12 | 1.5281 | 0.01336 | -0.046 | 114.3787
12.5 | 1.5728 | 0.01412 | -0.0446 | 111.3881
13 | 1.6146 | 0.015 | -0.0428 | 107.64
13.5 | 1.6527 | 0.01598 | -0.0404 | 103.423
14 | 1.6752 | 0.01726 | -0.0355 | 97.0568
14.5 | 1.6937 | 0.01849 | -0.0304 | 91.6009
15 | 1.711 | 0.02021 | -0.026 | 84.6611
15.5 | 1.724 | 0.02251 | -0.0219 | 76.5882
16 | 1.7417 | 0.02471 | -0.0189 | 70.4856
16.5 | 1.7537 | 0.02755 | -0.016 | 63.6552
17 | 1.7618 | 0.03096 | -0.0135 | 56.9057
17.5 | 1.7574 | 0.03581 | -0.0114 | 49.0757
18 | 1.7453 | 0.0419 | -0.0102 | 41.6539
18.5 | 1.7498 | 0.04678 | -0.0101 | 37.4049
19 | 1.7378 | 0.05411 | -0.0111 | 32.1161
19.5 | 1.7122 | 0.06411 | -0.0142 | 26.7072
20 | 1.6909 | 0.07451 | -0.0184 | 22.6936

## 109. Re 10M Mach 0.25 (1)
BIGFOIL.COM POLAR EXPORT
NACA63-310 a=0.6
NACA63-310 a=0.6 |  |  |  | Cl Max: | 1.067 | at alpha= | 9 | deg
JavaFoil+Calcfoil stall+Eppler ext transition |  |  |  | L/D Max: | 129.478 | at alpha= | 6.5 | deg
Re: | 10000000 |  |  | Cd Min: | 0.00474 | at alpha= | 0 | deg
Mach: | 0.25 |  |  | Cl=0 at alpha= | -2.0417 | deg
|  |  |  | @ Cl=0.1, Cd= | 0.005218
|  |  |  | @ Cl=0.4, Cd= | 0.10138
|  |  |  | @ Cl=0.6, Cd= | 0.10138
alpha (deg) | Cl | Cd | Cm | Cl/Cd
-13 | -0.295 | 0.08898 | -0.017 | -3.316
-12.5 | -0.343 | 0.08231 | -0.018 | -4.171
-12 | -0.384 | 0.07823 | -0.018 | -4.904
-11.5 | -0.419 | 0.07454 | -0.018 | -5.616
-11 | -0.448 | 0.06911 | -0.018 | -6.48
-10.5 | -0.47 | 0.06697 | -0.018 | -7.015
-10 | -0.486 | 0.06158 | -0.019 | -7.888
-9.5 | -0.494 | 0.05834 | -0.019 | -8.463
-9 | -0.504 | 0.04752 | -0.024 | -10.599
-8.5 | -0.509 | 0.03736 | -0.028 | -13.631
-8 | -0.587 | 0.00822 | -0.039 | -71.428
-7.5 | -0.562 | 0.00776 | -0.04 | -72.424
-7 | -0.53 | 0.00751 | -0.04 | -70.59
-6.5 | -0.491 | 0.00723 | -0.04 | -67.869
-6 | -0.447 | 0.00705 | -0.041 | -63.382
-5.5 | -0.398 | 0.00685 | -0.041 | -58.087
-5 | -0.345 | 0.00666 | -0.042 | -51.834
-4.5 | -0.29 | 0.0065 | -0.042 | -44.604
-4 | -0.233 | 0.00634 | -0.042 | -36.687
-3.5 | -0.174 | 0.00626 | -0.043 | -27.875
-3 | -0.115 | 0.00613 | -0.043 | -18.804
-2.5 | -0.055 | 0.00603 | -0.044 | -9.186
-2 | 0.005 | 0.00597 | -0.044 | 0.829
-1.5 | 0.066 | 0.00532 | -0.044 | 12.319
-1 | 0.126 | 0.00514 | -0.045 | 24.589
-0.5 | 0.187 | 0.0048 | -0.045 | 39.05
0 | 0.248 | 0.00474 | -0.046 | 52.389
0.5 | 0.309 | 0.00475 | -0.046 | 65.033
1 | 0.369 | 0.00477 | -0.047 | 77.367
1.5 | 0.429 | 0.00486 | -0.047 | 88.196
2 | 0.489 | 0.00484 | -0.047 | 101.033
2.5 | 0.549 | 0.00511 | -0.048 | 107.506
3 | 0.608 | 0.00537 | -0.048 | 113.18
3.5 | 0.666 | 0.00578 | -0.049 | 115.357
4 | 0.724 | 0.00629 | -0.049 | 115.092
4.5 | 0.78 | 0.00699 | -0.049 | 111.539
5 | 0.833 | 0.00725 | -0.05 | 114.943
5.5 | 0.883 | 0.00699 | -0.05 | 126.361
6 | 0.929 | 0.00723 | -0.051 | 128.549
6.5 | 0.97 | 0.00749 | -0.051 | 129.478
7 | 1.005 | 0.00779 | -0.052 | 128.973
7.5 | 1.034 | 0.0099 | -0.052 | 104.447
8 | 1.054 | 0.01044 | -0.052 | 100.905
8.5 | 1.066 | 0.01071 | -0.053 | 99.502
9 | 1.067 | 0.01133 | -0.053 | 94.176
9.5 | 1.057 | 0.01216 | -0.053 | 86.93
10 | 1.024 | 0.01309 | -0.053 | 78.215
10.5 | 0.974 | 0.01422 | -0.053 | 68.508
11 | 0.909 | 0.01602 | -0.053 | 56.709
11.5 | 0.822 | 0.02055 | -0.052 | 39.973
12 | 0.636 | 0.07803 | -0.029 | 8.152
12.5 | 0.564 | 0.08204 | -0.03 | 6.88
13 | 0.484 | 0.0898 | -0.028 | 5.394
13.5 | 0.401 | 0.09502 | -0.028 | 4.216
14 | 0.31 | 0.10138 | -0.028 | 3.059

## 110. Re 10M Mach 0.25 (2)
BIGFOIL.COM POLAR EXPORT
NACA63-310 a=0.6
NACA63-310 a=0.6 |  |  |  | Cl Max: | 1.6216 | at alpha= | 14 | deg
XFOIL ncrit=9 |  |  |  | L/D Max: | 133.359 | at alpha= | 7 | deg
Re: | 10000000 |  |  | Cd Min: | 0.20887 | at alpha= | -17.5 | deg
Mach: | 0.25 |  |  | Cl=0 at alpha= | -2.0765 | deg
|  |  |  | @ Cl=0.1, Cd= | 0.004657
|  |  |  | @ Cl=0.4, Cd= | 0.0039679
|  |  |  | @ Cl=0.6, Cd= | 0.0055841
alpha (deg) | Cl | Cd | Cm | Cl/Cd
-17.5 | -0.6871 | 0.20887 | 0.0437 | -3.2896
-17 | -0.6705 | 0.20094 | 0.039 | -3.3368
-16.5 | -0.6597 | 0.19023 | 0.0336 | -3.4679
-16 | -0.6547 | 0.17782 | 0.0274 | -3.6818
-15.5 | -0.6553 | 0.16431 | 0.0205 | -3.9882
-14.5 | -1.0223 | 0.06655 | -0.0427 | -15.3614
-14 | -1.0563 | 0.04984 | -0.057 | -21.1938
-13.5 | -1.0936 | 0.03832 | -0.0672 | -28.5386
-13 | -1.1482 | 0.03247 | -0.0636 | -35.3619
-12.5 | -1.1849 | 0.02358 | -0.0599 | -50.2502
-12 | -1.1654 | 0.01808 | -0.0571 | -64.458
-11.5 | -1.1212 | 0.01513 | -0.055 | -74.1044
-11 | -1.0696 | 0.01302 | -0.0532 | -82.1505
-10.5 | -1.0138 | 0.01151 | -0.0518 | -88.0799
-10 | -0.9549 | 0.01055 | -0.0506 | -90.5118
-9.5 | -0.8951 | 0.00981 | -0.0497 | -91.2436
-9 | -0.8348 | 0.00919 | -0.0489 | -90.8379
-8.5 | -0.7754 | 0.0084 | -0.0482 | -92.3095
-8 | -0.715 | 0.0079 | -0.0477 | -90.5063
-7.5 | -0.6544 | 0.00751 | -0.0473 | -87.1372
-7 | -0.5936 | 0.0072 | -0.0471 | -82.4444
-6.5 | -0.5334 | 0.0068 | -0.0469 | -78.4412
-6 | -0.4731 | 0.0064 | -0.0468 | -73.9219
-5.5 | -0.4127 | 0.00613 | -0.0468 | -67.3246
-5 | -0.3522 | 0.0059 | -0.0469 | -59.6949
-4.5 | -0.2918 | 0.00572 | -0.0471 | -51.014
-4 | -0.2316 | 0.00547 | -0.0473 | -42.34
-3.5 | -0.1713 | 0.0053 | -0.0476 | -32.3208
-3 | -0.1111 | 0.00516 | -0.0479 | -21.531
-2.5 | -0.0509 | 0.00501 | -0.0482 | -10.1597
-2 | 0.0092 | 0.00488 | -0.0486 | 1.8852
-1.5 | 0.0692 | 0.00475 | -0.049 | 14.5684
-1 | 0.1288 | 0.00457 | -0.0495 | 28.1838
-0.5 | 0.1884 | 0.00433 | -0.05 | 43.5104
0 | 0.2477 | 0.00401 | -0.0506 | 61.7706
0.5 | 0.307 | 0.00381 | -0.0512 | 80.5774
1 | 0.3664 | 0.0039 | -0.0517 | 93.9487
1.5 | 0.4258 | 0.00402 | -0.0521 | 105.9204
2 | 0.483 | 0.00462 | -0.0524 | 104.5455
2.5 | 0.5409 | 0.00506 | -0.0527 | 106.8972
3 | 0.5982 | 0.00557 | -0.0529 | 107.3968
3.5 | 0.6555 | 0.00602 | -0.053 | 108.887
4 | 0.7129 | 0.00642 | -0.053 | 111.0436
4.5 | 0.7711 | 0.00664 | -0.0531 | 116.1295
5 | 0.8291 | 0.00685 | -0.0531 | 121.0365
5.5 | 0.8869 | 0.00708 | -0.053 | 125.2684
6 | 0.9439 | 0.0073 | -0.0527 | 129.3014
6.5 | 0.9987 | 0.00751 | -0.0517 | 132.9827
7 | 1.0562 | 0.00792 | -0.0514 | 133.3586
8 | 1.1697 | 0.00886 | -0.0503 | 132.0203
8.5 | 1.225 | 0.00947 | -0.0494 | 129.3559
9 | 1.2803 | 0.01004 | -0.0484 | 127.5199
9.5 | 1.3343 | 0.01071 | -0.0472 | 124.5845
10 | 1.3861 | 0.01154 | -0.0456 | 120.1127
10.5 | 1.4365 | 0.01243 | -0.0437 | 115.5672
11 | 1.4853 | 0.01337 | -0.0414 | 111.092
11.5 | 1.5307 | 0.01447 | -0.0387 | 105.7844
12 | 1.57 | 0.01582 | -0.035 | 99.2415
12.5 | 1.5944 | 0.0173 | -0.029 | 92.1618
13 | 1.6083 | 0.01917 | -0.0223 | 83.8967
13.5 | 1.6175 | 0.02192 | -0.0165 | 73.7911
14 | 1.6216 | 0.02548 | -0.0115 | 63.6421
14.5 | 1.6125 | 0.03052 | -0.0071 | 52.8342
15 | 1.6068 | 0.0358 | -0.0044 | 44.8827
15.5 | 1.5836 | 0.04338 | -0.0032 | 36.5053
16 | 1.562 | 0.05182 | -0.0041 | 30.1428
16.5 | 1.5314 | 0.0627 | -0.0077 | 24.4242
17 | 1.4932 | 0.07629 | -0.0144 | 19.5727
17.5 | 1.4565 | 0.09134 | -0.0231 | 15.9459
18 | 1.4056 | 0.11072 | -0.0357 | 12.6951
18.5 | 1.3722 | 0.128 | -0.0469 | 10.7203
19 | 1.3136 | 0.15126 | -0.0624 | 8.6844

## 111. Re 10M Mach 0.50 (1)
BIGFOIL.COM POLAR EXPORT
NACA63-310 a=0.6
NACA63-310 a=0.6 |  |  |  | Cl Max: | 1.166 | at alpha= | 20 | deg
JavaFoil+Calcfoil stall+Eppler ext transition |  |  |  | L/D Max: | 121.143 | at alpha= | 4.5 | deg
Re: | 10000000 |  |  | Cd Min: | 0.00464 | at alpha= | 0.5 | deg
Mach: | 0.5 |  |  | Cl=0 at alpha= | -2.0441 | deg
|  |  |  | @ Cl=0.1, Cd= | 0.0056429
|  |  |  | @ Cl=0.4, Cd= | 0.0046885
|  |  |  | @ Cl=0.6, Cd= | 0.0052879
alpha (deg) | Cl | Cd | Cm | Cl/Cd
-20 | -0.97 | 0.14555 | -0.02 | -6.666
-19.5 | -0.947 | 0.14755 | -0.021 | -6.416
-19 | -0.921 | 0.13838 | -0.021 | -6.657
-18.5 | -0.894 | 0.13117 | -0.021 | -6.817
-18 | -0.864 | 0.13052 | -0.021 | -6.622
-17.5 | -0.837 | 0.1231 | -0.021 | -6.795
-17 | -0.81 | 0.11718 | -0.021 | -6.913
-16.5 | -0.785 | 0.11799 | -0.021 | -6.652
-16 | -0.757 | 0.11321 | -0.021 | -6.689
-15.5 | -0.73 | 0.10703 | -0.021 | -6.816
-15 | -0.705 | 0.09691 | -0.022 | -7.278
-14.5 | -0.681 | 0.08834 | -0.024 | -7.714
-14 | -0.647 | 0.10108 | -0.021 | -6.403
-13.5 | -0.621 | 0.09328 | -0.021 | -6.655
-13 | -0.596 | 0.08361 | -0.022 | -7.126
-12.5 | -0.571 | 0.07614 | -0.024 | -7.498
-12 | -0.55 | 0.06566 | -0.026 | -8.379
-11.5 | -0.574 | 0.02736 | -0.036 | -20.98
-11 | -0.484 | 0.07627 | -0.02 | -6.351
-10.5 | -0.458 | 0.06789 | -0.022 | -6.75
-10 | -0.433 | 0.06087 | -0.023 | -7.116
-9.5 | -0.411 | 0.05227 | -0.027 | -7.854
-9 | -0.456 | 0.01091 | -0.042 | -41.829
-8.5 | -0.434 | 0.00955 | -0.043 | -45.415
-8 | -0.322 | 0.05395 | -0.02 | -5.966
-7.5 | -0.296 | 0.04771 | -0.022 | -6.195
-7 | -0.27 | 0.04246 | -0.025 | -6.368
-6.5 | -0.299 | 0.00819 | -0.045 | -36.549
-6 | -0.317 | 0.03953 | -0.024 | -8.015
-5.5 | -0.405 | 0.00752 | -0.046 | -53.848
-5 | -0.367 | 0.00715 | -0.046 | -51.328
-4.5 | -0.314 | 0.00693 | -0.047 | -45.324
-4 | -0.255 | 0.00672 | -0.047 | -38.039
-3.5 | -0.193 | 0.00652 | -0.048 | -29.583
-3 | -0.128 | 0.00637 | -0.048 | -20.105
-2.5 | -0.062 | 0.00622 | -0.049 | -9.909
-2 | 0.006 | 0.00613 | -0.049 | 0.901
-1.5 | 0.073 | 0.00604 | -0.05 | 12.116
-1 | 0.141 | 0.00504 | -0.05 | 28.004
-0.5 | 0.209 | 0.00489 | -0.051 | 42.798
0 | 0.277 | 0.00483 | -0.051 | 57.331
0.5 | 0.345 | 0.00464 | -0.052 | 74.324
1 | 0.413 | 0.0047 | -0.052 | 87.757
1.5 | 0.479 | 0.0048 | -0.052 | 99.852
2 | 0.546 | 0.00503 | -0.053 | 108.735
2.5 | 0.613 | 0.00535 | -0.053 | 114.517
3 | 0.679 | 0.00573 | -0.054 | 118.452
3.5 | 0.742 | 0.00644 | -0.054 | 115.295
4 | 0.804 | 0.00685 | -0.055 | 117.306
4.5 | 0.863 | 0.00712 | -0.055 | 121.143
5 | 0.915 | 0.00897 | -0.056 | 102.067
5.5 | 0.955 | 0.00949 | -0.056 | 100.698
6 | 0.977 | 0.01015 | -0.057 | 96.3
6.5 | 0.961 | 0.01109 | -0.057 | 86.644
7 | 0.799 | 0.01201 | -0.057 | 66.565
7.5 | 0.511 | 0.04823 | -0.03 | 10.594
8 | 0.654 | 0.01332 | -0.058 | 49.083
8.5 | 0.681 | 0.01457 | -0.058 | 46.752
9 | 0.589 | 0.05774 | -0.031 | 10.207
9.5 | 0.743 | 0.01523 | -0.059 | 48.81
10 | 0.77 | 0.01697 | -0.059 | 45.355
10.5 | 0.786 | 0.02084 | -0.058 | 37.732
11 | 0.693 | 0.07455 | -0.032 | 9.295
11.5 | 0.854 | 0.02024 | -0.059 | 42.211
12 | 0.866 | 0.02656 | -0.058 | 32.585
12.5 | 0.78 | 0.08016 | -0.039 | 9.73
13 | 0.8 | 0.09107 | -0.036 | 8.787
13.5 | 0.949 | 0.03071 | -0.059 | 30.895
14 | 0.861 | 0.08837 | -0.041 | 9.744
14.5 | 0.883 | 0.09791 | -0.04 | 9.018
15 | 0.911 | 0.10282 | -0.041 | 8.864
15.5 | 0.926 | 0.10976 | -0.037 | 8.438
16 | 0.954 | 0.11326 | -0.038 | 8.421
16.5 | 0.99 | 0.11296 | -0.043 | 8.764
17 | 1.017 | 0.11874 | -0.044 | 8.569
17.5 | 1.031 | 0.12367 | -0.04 | 8.334
18 | 1.062 | 0.12548 | -0.043 | 8.467
18.5 | 1.114 | 0.11267 | -0.049 | 9.887
19 | 1.136 | 0.12256 | -0.049 | 9.268
19.5 | 1.14 | 0.14814 | -0.044 | 7.692
20 | 1.166 | 0.15017 | -0.045 | 7.761

## 112. Re 10M Mach 0.50 (2)
BIGFOIL.COM POLAR EXPORT
NACA63-310 a=0.6
NACA63-310 a=0.6 |  |  |  | Cl Max: | 1.2346 | at alpha= | 7.5 | deg
XFOIL ncrit=9 |  |  |  | L/D Max: | 130.144 | at alpha= | 6 | deg
Re: | 10000000 |  |  | Cd Min: | 0.27619 | at alpha= | -20 | deg
Mach: | 0.5 |  |  | Cl=0 at alpha= | -2.0778 | deg
|  |  |  | @ Cl=0.1, Cd= | 0.004824
|  |  |  | @ Cl=0.4, Cd= | 0.0038798
|  |  |  | @ Cl=0.6, Cd= | 0.005118
alpha (deg) | Cl | Cd | Cm | Cl/Cd
-20 | -0.8438 | 0.27619 | 0.0834 | -3.0551
-19.5 | -0.8211 | 0.26764 | 0.0778 | -3.0679
-19 | -0.7975 | 0.25987 | 0.0724 | -3.0688
-18.5 | -0.7746 | 0.25099 | 0.0669 | -3.0862
-18 | -0.7513 | 0.24259 | 0.0615 | -3.097
-17.5 | -0.729 | 0.23346 | 0.0561 | -3.1226
-17 | -0.7067 | 0.22461 | 0.0508 | -3.1463
-16.5 | -0.6849 | 0.21556 | 0.0455 | -3.1773
-16 | -0.6648 | 0.20577 | 0.0401 | -3.2308
-15.5 | -0.6456 | 0.19575 | 0.0347 | -3.2981
-14.5 | -0.6061 | 0.17933 | 0.0255 | -3.3798
-14 | -0.5871 | 0.17055 | 0.0205 | -3.4424
-13.5 | -0.5687 | 0.16154 | 0.0155 | -3.5205
-13 | -0.5554 | 0.15116 | 0.0099 | -3.6743
-12.5 | -0.5422 | 0.14121 | 0.0043 | -3.8397
-12 | -0.5265 | 0.13255 | -0.0007 | -3.9721
-11.5 | -0.5145 | 0.12316 | -0.0061 | -4.1775
-11 | -0.5039 | 0.11393 | -0.0114 | -4.4229
-10.5 | -0.4966 | 0.10441 | -0.017 | -4.7562
-10 | -0.4984 | 0.0936 | -0.0235 | -5.3248
-9.5 | -0.4972 | 0.08414 | -0.0294 | -5.9092
-9 | -0.5021 | 0.07425 | -0.0358 | -6.7623
-8.5 | -0.5169 | 0.0634 | -0.0433 | -8.153
-8 | -0.5294 | 0.0518 | -0.0536 | -10.2201
-7.5 | -0.5525 | 0.04348 | -0.0599 | -12.707
-7 | -0.5661 | 0.03364 | -0.0631 | -16.8282
-6.5 | -0.5561 | 0.02442 | -0.0634 | -22.7723
-6 | -0.5379 | 0.01361 | -0.0622 | -39.5224
-5.5 | -0.4869 | 0.00796 | -0.0597 | -61.1683
-5 | -0.4152 | 0.00683 | -0.0578 | -60.7906
-4.5 | -0.3427 | 0.0062 | -0.0566 | -55.2742
-4 | -0.2705 | 0.00585 | -0.0558 | -46.2393
-3.5 | -0.1993 | 0.00553 | -0.0554 | -36.0398
-3 | -0.1286 | 0.00531 | -0.0552 | -24.2185
-2.5 | -0.0586 | 0.00515 | -0.0552 | -11.3786
-2 | 0.0108 | 0.00501 | -0.0554 | 2.1557
-1.5 | 0.0798 | 0.00488 | -0.0557 | 16.3525
-1 | 0.1483 | 0.00469 | -0.0561 | 31.6205
-0.5 | 0.2162 | 0.00442 | -0.0566 | 48.914
0 | 0.2838 | 0.00405 | -0.0573 | 70.0741
0.5 | 0.3516 | 0.00383 | -0.0579 | 91.8016
1 | 0.4196 | 0.0039 | -0.0584 | 107.5897
1.5 | 0.4875 | 0.00405 | -0.0588 | 120.3704
2 | 0.553 | 0.00464 | -0.059 | 119.181
2.5 | 0.6179 | 0.0053 | -0.059 | 116.5849
3 | 0.6826 | 0.00597 | -0.0587 | 114.3384
3.5 | 0.7477 | 0.00658 | -0.0581 | 113.6322
4 | 0.8145 | 0.00699 | -0.0575 | 116.5236
4.5 | 0.8826 | 0.00728 | -0.0568 | 121.2363
5 | 0.9507 | 0.00759 | -0.0557 | 125.2569
5.5 | 1.019 | 0.00795 | -0.0542 | 128.1761
6 | 1.0867 | 0.00835 | -0.0521 | 130.1437
6.5 | 1.1505 | 0.00888 | -0.0487 | 129.5608
7 | 1.2111 | 0.01015 | -0.0443 | 119.3202
7.5 | 1.2346 | 0.01361 | -0.0352 | 90.7127
8 | 1.2289 | 0.01858 | -0.0239 | 66.141
8.5 | 1.2024 | 0.02497 | -0.0137 | 48.1538
9 | 1.1708 | 0.03212 | -0.0074 | 36.4508
9.5 | 1.1349 | 0.04055 | -0.0049 | 27.9877
10 | 1.0984 | 0.05046 | -0.0064 | 21.7677
10.5 | 1.0639 | 0.06212 | -0.0119 | 17.1265
11 | 1.0323 | 0.07591 | -0.0209 | 13.599
11.5 | 1.0083 | 0.09135 | -0.032 | 11.0378
12 | 0.9928 | 0.10794 | -0.0427 | 9.1977
12.5 | 0.9807 | 0.12291 | -0.0521 | 7.979

## 113. Re 12M Mach 0.00 (1)
BIGFOIL.COM POLAR EXPORT
NACA63-310 a=0.6
NACA63-310 a=0.6 |  |  |  | Cl Max: | 1.112 | at alpha= | 9.5 | deg
JavaFoil+Calcfoil stall+Eppler ext transition |  |  |  | L/D Max: | 136.553 | at alpha= | 7 | deg
Re: | 12000000 |  |  | Cd Min: | 0.00474 | at alpha= | 0.5 | deg
Mach: | 0 |  |  | Cl=0 at alpha= | -2.0424 | deg
|  |  |  | @ Cl=0.1, Cd= | 0.0052548
|  |  |  | @ Cl=0.4, Cd= | 0.0048563
|  |  |  | @ Cl=0.6, Cd= | 0.0055767
alpha (deg) | Cl | Cd | Cm | Cl/Cd
-14.5 | -0.5 | 0.10005 | -0.016 | -4.999
-14 | -0.519 | 0.09522 | -0.016 | -5.454
-13.5 | -0.537 | 0.09022 | -0.017 | -5.957
-13 | -0.554 | 0.08455 | -0.017 | -6.551
-12.5 | -0.563 | 0.08003 | -0.017 | -7.037
-12 | -0.569 | 0.07581 | -0.018 | -7.507
-11.5 | -0.575 | 0.06822 | -0.02 | -8.424
-11 | -0.574 | 0.06498 | -0.02 | -8.833
-10.5 | -0.575 | 0.05734 | -0.022 | -10.023
-10 | -0.649 | 0.01539 | -0.034 | -42.133
-9.5 | -0.678 | 0.00874 | -0.037 | -77.588
-9 | -0.658 | 0.00826 | -0.037 | -79.671
-8.5 | -0.633 | 0.00796 | -0.038 | -79.455
-8 | -0.603 | 0.00764 | -0.038 | -78.921
-7.5 | -0.568 | 0.00736 | -0.038 | -77.185
-7 | -0.529 | 0.00714 | -0.039 | -74.1
-6.5 | -0.486 | 0.00692 | -0.039 | -70.135
-6 | -0.439 | 0.00675 | -0.039 | -65.026
-5.5 | -0.389 | 0.00656 | -0.04 | -59.302
-5 | -0.337 | 0.00645 | -0.04 | -52.177
-4.5 | -0.282 | 0.00629 | -0.041 | -44.807
-4 | -0.226 | 0.0062 | -0.041 | -36.492
-3.5 | -0.169 | 0.00606 | -0.041 | -27.916
-3 | -0.112 | 0.00596 | -0.042 | -18.738
-2.5 | -0.054 | 0.00589 | -0.042 | -9.111
-2 | 0.005 | 0.00582 | -0.043 | 0.824
-1.5 | 0.064 | 0.00541 | -0.043 | 11.741
-1 | 0.122 | 0.00516 | -0.043 | 23.686
-0.5 | 0.181 | 0.0051 | -0.044 | 35.548
0 | 0.24 | 0.00503 | -0.044 | 47.805
0.5 | 0.299 | 0.00474 | -0.045 | 63.073
1 | 0.358 | 0.00479 | -0.045 | 74.709
1.5 | 0.415 | 0.00488 | -0.045 | 85.077
2 | 0.474 | 0.0051 | -0.046 | 92.94
2.5 | 0.532 | 0.00527 | -0.046 | 100.845
3 | 0.589 | 0.00554 | -0.047 | 106.433
3.5 | 0.646 | 0.00573 | -0.047 | 112.693
4 | 0.702 | 0.00641 | -0.048 | 109.485
4.5 | 0.756 | 0.00664 | -0.048 | 113.871
5 | 0.809 | 0.00688 | -0.048 | 117.569
5.5 | 0.859 | 0.00711 | -0.049 | 120.921
6 | 0.906 | 0.00735 | -0.049 | 123.353
6.5 | 0.95 | 0.007 | -0.05 | 135.771
7 | 0.99 | 0.00725 | -0.05 | 136.553
7.5 | 1.025 | 0.00757 | -0.05 | 135.342
8 | 1.055 | 0.00782 | -0.051 | 135.02
8.5 | 1.08 | 0.00996 | -0.051 | 108.46
9 | 1.099 | 0.01042 | -0.051 | 105.465
9.5 | 1.112 | 0.01081 | -0.052 | 102.923
10 | 1.111 | 0.01137 | -0.052 | 97.745
10.5 | 1.101 | 0.012 | -0.052 | 91.707
11 | 1.083 | 0.01268 | -0.053 | 85.406
11.5 | 1.058 | 0.01367 | -0.053 | 77.401
12 | 1.027 | 0.01466 | -0.053 | 70.06
12.5 | 0.989 | 0.01632 | -0.053 | 60.609
13 | 0.943 | 0.01914 | -0.052 | 49.273
13.5 | 0.888 | 0.02473 | -0.051 | 35.902
14 | 0.834 | 0.03182 | -0.05 | 26.203
14.5 | 0.713 | 0.08479 | -0.037 | 8.413

## 114. Re 12M Mach 0.00 (2)
BIGFOIL.COM POLAR EXPORT
NACA63-310 a=0.6
NACA63-310 a=0.6 |  |  |  | Cl Max: | 1.8164 | at alpha= | 19 | deg
XFOIL ncrit=9 |  |  |  | L/D Max: | 138.27 | at alpha= | 7 | deg
Re: | 12000000 |  |  | Cd Min: | 0.2351 | at alpha= | -20 | deg
Mach: | 0 |  |  | Cl=0 at alpha= | -2.0737 | deg
|  |  |  | @ Cl=0.1, Cd= | 0.0045716
|  |  |  | @ Cl=0.4, Cd= | 0.0040417
|  |  |  | @ Cl=0.6, Cd= | 0.0056425
alpha (deg) | Cl | Cd | Cm | Cl/Cd
-20 | -0.7655 | 0.2351 | 0.0622 | -3.2561
-19.5 | -0.7492 | 0.22814 | 0.0576 | -3.2839
-19 | -0.7322 | 0.22156 | 0.0531 | -3.3047
-18.5 | -0.7714 | 0.19011 | 0.0397 | -4.0577
-18 | -0.7915 | 0.17187 | 0.0296 | -4.6052
-17.5 | -1.5712 | 0.0249 | -0.0534 | -63.1004
-17 | -1.5636 | 0.02164 | -0.0497 | -72.2551
-16.5 | -1.5357 | 0.01938 | -0.0476 | -79.2415
-16 | -1.4979 | 0.01778 | -0.0464 | -84.2463
-15.5 | -1.4577 | 0.01663 | -0.0449 | -87.6548
-15 | -1.4136 | 0.01564 | -0.0439 | -90.3836
-14.5 | -1.3668 | 0.01469 | -0.0433 | -93.0429
-13 | -1.2179 | 0.0123 | -0.0422 | -99.0163
-12.5 | -1.1674 | 0.01142 | -0.042 | -102.2242
-12 | -1.1157 | 0.01066 | -0.0418 | -104.6623
-11.5 | -1.0627 | 0.01006 | -0.0417 | -105.6362
-11 | -1.0089 | 0.00957 | -0.0418 | -105.4232
-10.5 | -0.9546 | 0.00911 | -0.0418 | -104.7859
-9.5 | -0.845 | 0.00822 | -0.042 | -102.7981
-9 | -0.7899 | 0.00774 | -0.0422 | -102.0543
-8.5 | -0.7342 | 0.0074 | -0.0424 | -99.2162
-6.5 | -0.5083 | 0.0063 | -0.0434 | -80.6825
-6 | -0.4515 | 0.00601 | -0.0437 | -75.1248
-5.5 | -0.3944 | 0.00579 | -0.0441 | -68.1174
-5 | -0.3371 | 0.00563 | -0.0444 | -59.8757
-4.5 | -0.2797 | 0.00545 | -0.0448 | -51.3211
-4 | -0.2222 | 0.00526 | -0.0452 | -42.2433
-3.5 | -0.1646 | 0.00511 | -0.0456 | -32.2114
-3 | -0.1069 | 0.00498 | -0.046 | -21.4659
-2.5 | -0.0492 | 0.00486 | -0.0464 | -10.1235
-2 | 0.0085 | 0.00475 | -0.0469 | 1.7895
-1.5 | 0.0661 | 0.00466 | -0.0473 | 14.1845
-1 | 0.1236 | 0.00451 | -0.0478 | 27.4058
-0.5 | 0.181 | 0.00434 | -0.0483 | 41.7051
0 | 0.2383 | 0.0041 | -0.0488 | 58.122
0.5 | 0.2952 | 0.00387 | -0.0494 | 76.2791
1 | 0.3524 | 0.00395 | -0.0499 | 89.2152
1.5 | 0.4095 | 0.00406 | -0.0503 | 100.8621
2 | 0.4643 | 0.00474 | -0.0507 | 97.9536
2.5 | 0.5205 | 0.00505 | -0.051 | 103.0693
3 | 0.5759 | 0.0055 | -0.0513 | 104.7091
3.5 | 0.6317 | 0.00583 | -0.0516 | 108.3533
4 | 0.6871 | 0.00618 | -0.0518 | 111.1812
4.5 | 0.7428 | 0.00639 | -0.052 | 116.2441
5 | 0.7984 | 0.00658 | -0.0522 | 121.3374
5.5 | 0.8538 | 0.00675 | -0.0524 | 126.4889
6 | 0.9088 | 0.00695 | -0.0526 | 130.7626
6.5 | 0.9627 | 0.00719 | -0.0525 | 133.8943
7 | 1.0149 | 0.00734 | -0.052 | 138.2698
7.5 | 1.0688 | 0.00775 | -0.052 | 137.9097
8 | 1.1226 | 0.00812 | -0.052 | 138.2512
8.5 | 1.176 | 0.00852 | -0.0519 | 138.0282
9 | 1.2281 | 0.00902 | -0.0517 | 136.153
9.5 | 1.2799 | 0.0095 | -0.0515 | 134.7263
10 | 1.3311 | 0.00999 | -0.0512 | 133.2432
10.5 | 1.381 | 0.01058 | -0.0507 | 130.5293
11 | 1.4292 | 0.01127 | -0.0499 | 126.8146
13 | 1.6134 | 0.01399 | -0.046 | 115.3252
13.5 | 1.6545 | 0.01483 | -0.0444 | 111.5644
14 | 1.6882 | 0.01603 | -0.0417 | 105.315
14.5 | 1.7136 | 0.01705 | -0.0374 | 100.5044
15 | 1.728 | 0.01837 | -0.0319 | 94.0664
15.5 | 1.7412 | 0.02026 | -0.0272 | 85.9427
16 | 1.7608 | 0.022 | -0.024 | 80.0364
17 | 1.789 | 0.02686 | -0.0181 | 66.6046
17.5 | 1.8003 | 0.02983 | -0.0158 | 60.352
18 | 1.8013 | 0.03394 | -0.0137 | 53.0731
18.5 | 1.8144 | 0.03718 | -0.0127 | 48.8004
19 | 1.8164 | 0.04179 | -0.0119 | 43.4649
19.5 | 1.8101 | 0.0478 | -0.012 | 37.8682
20 | 1.8045 | 0.05426 | -0.013 | 33.2565

## 115. Re 12M Mach 0.10 (1)
BIGFOIL.COM POLAR EXPORT
NACA63-310 a=0.6
NACA63-310 a=0.6 |  |  |  | Cl Max: | 1.107 | at alpha= | 9.5 | deg
JavaFoil+Calcfoil stall+Eppler ext transition |  |  |  | L/D Max: | 134.842 | at alpha= | 7 | deg
Re: | 12000000 |  |  | Cd Min: | 0.00477 | at alpha= | 0.5 | deg
Mach: | 0.1 |  |  | Cl=0 at alpha= | -2.0424 | deg
|  |  |  | @ Cl=0.1, Cd= | 0.0052597
|  |  |  | @ Cl=0.4, Cd= | 0.0048673
|  |  |  | @ Cl=0.6, Cd= | 0.0055709
alpha (deg) | Cl | Cd | Cm | Cl/Cd
-14.5 | -0.465 | 0.10147 | -0.016 | -4.58
-14 | -0.487 | 0.09535 | -0.017 | -5.11
-13.5 | -0.509 | 0.08969 | -0.017 | -5.675
-13 | -0.528 | 0.08563 | -0.017 | -6.169
-12.5 | -0.541 | 0.08146 | -0.017 | -6.645
-12 | -0.55 | 0.07705 | -0.017 | -7.142
-11.5 | -0.557 | 0.07096 | -0.018 | -7.85
-11 | -0.56 | 0.06639 | -0.019 | -8.434
-10.5 | -0.563 | 0.05883 | -0.021 | -9.57
-10 | -0.566 | 0.04976 | -0.024 | -11.367
-9.5 | -0.671 | 0.00902 | -0.037 | -74.437
-9 | -0.654 | 0.00833 | -0.037 | -78.469
-8.5 | -0.63 | 0.00806 | -0.038 | -78.238
-8 | -0.602 | 0.00771 | -0.038 | -78.026
-7.5 | -0.568 | 0.00737 | -0.038 | -77.07
-7 | -0.529 | 0.00715 | -0.039 | -74.058
-6.5 | -0.487 | 0.00693 | -0.039 | -70.203
-6 | -0.44 | 0.00677 | -0.04 | -65.066
-5.5 | -0.391 | 0.00658 | -0.04 | -59.377
-5 | -0.338 | 0.00645 | -0.04 | -52.387
-4.5 | -0.283 | 0.00632 | -0.041 | -44.779
-4 | -0.227 | 0.00619 | -0.041 | -36.692
-3.5 | -0.17 | 0.00611 | -0.042 | -27.841
-3 | -0.112 | 0.00595 | -0.042 | -18.861
-2.5 | -0.054 | 0.0059 | -0.042 | -9.144
-2 | 0.005 | 0.00584 | -0.043 | 0.826
-1.5 | 0.064 | 0.0054 | -0.043 | 11.828
-1 | 0.123 | 0.00517 | -0.044 | 23.763
-0.5 | 0.182 | 0.00509 | -0.044 | 35.825
0 | 0.242 | 0.00502 | -0.044 | 48.157
0.5 | 0.3 | 0.00477 | -0.045 | 62.941
1 | 0.359 | 0.00477 | -0.045 | 75.326
1.5 | 0.418 | 0.00491 | -0.046 | 85.032
2 | 0.476 | 0.00513 | -0.046 | 92.851
2.5 | 0.534 | 0.00527 | -0.047 | 101.381
3 | 0.592 | 0.00554 | -0.047 | 106.864
3.5 | 0.649 | 0.00576 | -0.047 | 112.715
4 | 0.705 | 0.00642 | -0.048 | 109.887
4.5 | 0.76 | 0.00668 | -0.048 | 113.728
5 | 0.813 | 0.00693 | -0.049 | 117.321
5.5 | 0.863 | 0.00716 | -0.049 | 120.522
6 | 0.91 | 0.00686 | -0.049 | 132.615
6.5 | 0.953 | 0.0071 | -0.05 | 134.344
7 | 0.992 | 0.00736 | -0.05 | 134.842
7.5 | 1.027 | 0.00766 | -0.051 | 134.035
8 | 1.056 | 0.00789 | -0.051 | 133.812
8.5 | 1.08 | 0.01004 | -0.051 | 107.513
9 | 1.097 | 0.01055 | -0.052 | 103.912
9.5 | 1.107 | 0.01094 | -0.052 | 101.221
10 | 1.102 | 0.01154 | -0.052 | 95.561
10.5 | 1.088 | 0.0122 | -0.053 | 89.191
11 | 1.066 | 0.01297 | -0.053 | 82.137
11.5 | 1.035 | 0.01402 | -0.053 | 73.834
12 | 0.998 | 0.01521 | -0.053 | 65.618
12.5 | 0.954 | 0.01715 | -0.053 | 55.615
13 | 0.9 | 0.02088 | -0.052 | 43.113
13.5 | 0.796 | 0.04578 | -0.046 | 17.383
14 | 0.706 | 0.08173 | -0.037 | 8.641
14.5 | 0.659 | 0.09517 | -0.032 | 6.922

## 116. Re 12M Mach 0.10 (2)
BIGFOIL.COM POLAR EXPORT
NACA63-310 a=0.6
NACA63-310 a=0.6 |  |  |  | Cl Max: | 1.7904 | at alpha= | 18.5 | deg
XFOIL ncrit=9 |  |  |  | L/D Max: | 138.227 | at alpha= | 7 | deg
Re: | 12000000 |  |  | Cd Min: | 0.0973 | at alpha= | -19 | deg
Mach: | 0.1 |  |  | Cl=0 at alpha= | -2.0733 | deg
|  |  |  | @ Cl=0.1, Cd= | 0.0045732
|  |  |  | @ Cl=0.4, Cd= | 0.0040372
|  |  |  | @ Cl=0.6, Cd= | 0.0056351
alpha (deg) | Cl | Cd | Cm | Cl/Cd
-19 | -1.2034 | 0.0973 | -0.0189 | -12.3679
-18.5 | -1.3971 | 0.05349 | -0.0507 | -26.1189
-18 | -1.4624 | 0.03827 | -0.0612 | -38.2127
-17.5 | -1.4765 | 0.03192 | -0.0637 | -46.2563
-16.5 | -1.5211 | 0.02329 | -0.0542 | -65.3113
-16 | -1.4969 | 0.02065 | -0.0516 | -72.4891
-15.5 | -1.4633 | 0.01862 | -0.0496 | -78.5875
-15 | -1.4259 | 0.01695 | -0.0476 | -84.1239
-14.5 | -1.3802 | 0.01573 | -0.0466 | -87.7432
-14 | -1.3321 | 0.01465 | -0.0457 | -90.9283
-13.5 | -1.2821 | 0.01372 | -0.0451 | -93.4475
-13 | -1.2308 | 0.01287 | -0.0446 | -95.6333
-12.5 | -1.1787 | 0.01208 | -0.0441 | -97.5745
-12 | -1.1266 | 0.01117 | -0.0437 | -100.8594
-11.5 | -1.0736 | 0.01039 | -0.0434 | -103.3301
-11 | -1.0192 | 0.00979 | -0.0432 | -104.1062
-10.5 | -0.964 | 0.00929 | -0.0431 | -103.7675
-10 | -0.9083 | 0.00886 | -0.0431 | -102.5169
-9.5 | -0.8526 | 0.00841 | -0.0431 | -101.3793
-9 | -0.7969 | 0.00787 | -0.0431 | -101.2579
-8.5 | -0.7405 | 0.00748 | -0.0432 | -98.9973
-8 | -0.6837 | 0.00717 | -0.0433 | -95.3556
-7.5 | -0.6267 | 0.0069 | -0.0435 | -90.8261
-6.5 | -0.5122 | 0.00634 | -0.0439 | -80.7886
-6 | -0.4549 | 0.00604 | -0.0442 | -75.3146
-5.5 | -0.3973 | 0.0058 | -0.0445 | -68.5
-4.5 | -0.2816 | 0.00547 | -0.0452 | -51.4808
-4 | -0.2237 | 0.00527 | -0.0455 | -42.4478
-3.5 | -0.1657 | 0.00512 | -0.0459 | -32.3633
-3 | -0.1076 | 0.00498 | -0.0463 | -21.6064
-2.5 | -0.0495 | 0.00487 | -0.0467 | -10.1643
-2 | 0.0085 | 0.00476 | -0.0471 | 1.7857
-1.5 | 0.0665 | 0.00466 | -0.0476 | 14.2704
-1 | 0.1244 | 0.00451 | -0.048 | 27.5831
-0.5 | 0.1821 | 0.00434 | -0.0485 | 41.9585
0 | 0.2397 | 0.0041 | -0.0491 | 58.4634
0.5 | 0.297 | 0.00387 | -0.0497 | 76.7442
1 | 0.3545 | 0.00395 | -0.0502 | 89.7468
1.5 | 0.4119 | 0.00406 | -0.0506 | 101.4532
2 | 0.4671 | 0.00474 | -0.0509 | 98.5443
2.5 | 0.5236 | 0.00506 | -0.0513 | 103.4783
3 | 0.5794 | 0.00551 | -0.0515 | 105.1543
3.5 | 0.6354 | 0.00585 | -0.0518 | 108.6154
4 | 0.6911 | 0.00621 | -0.052 | 111.2882
4.5 | 0.7473 | 0.00641 | -0.0522 | 116.5835
5 | 0.8033 | 0.0066 | -0.0524 | 121.7121
5.5 | 0.8591 | 0.00678 | -0.0526 | 126.7109
6 | 0.9146 | 0.00698 | -0.0527 | 131.0315
6.5 | 0.9689 | 0.00723 | -0.0525 | 134.0111
7 | 1.0215 | 0.00739 | -0.0519 | 138.2273
7.5 | 1.0759 | 0.00781 | -0.0519 | 137.7593
8 | 1.1303 | 0.00818 | -0.0518 | 138.1785
8.5 | 1.184 | 0.0086 | -0.0517 | 137.6744
9 | 1.2365 | 0.00914 | -0.0513 | 135.2845
9.5 | 1.289 | 0.00961 | -0.051 | 134.1311
10 | 1.3404 | 0.01014 | -0.0505 | 132.1893
10.5 | 1.3904 | 0.01079 | -0.0498 | 128.8601
12.5 | 1.5804 | 0.01357 | -0.0457 | 116.4628
13 | 1.6233 | 0.01441 | -0.044 | 112.6509
13.5 | 1.6618 | 0.01543 | -0.0417 | 107.6993
14 | 1.6902 | 0.01679 | -0.0378 | 100.6671
14.5 | 1.7065 | 0.01793 | -0.0319 | 95.1757
15 | 1.723 | 0.01955 | -0.0272 | 88.133
15.5 | 1.7347 | 0.02183 | -0.0227 | 79.464
16 | 1.7528 | 0.02392 | -0.0196 | 73.2776
16.5 | 1.7679 | 0.02643 | -0.0167 | 66.8899
17 | 1.7778 | 0.02958 | -0.0141 | 60.1014
17.5 | 1.7857 | 0.03315 | -0.0121 | 53.8673
18 | 1.7786 | 0.03844 | -0.0104 | 46.2695
18.5 | 1.7904 | 0.04222 | -0.0098 | 42.4064
19 | 1.7868 | 0.04807 | -0.0099 | 37.1708
19.5 | 1.7704 | 0.05611 | -0.0113 | 31.5523
20 | 1.7568 | 0.06454 | -0.014 | 27.2203

## 117. Re 12M Mach 0.25 (1)
BIGFOIL.COM POLAR EXPORT
NACA63-310 a=0.6
NACA63-310 a=0.6 |  |  |  | Cl Max: | 1.068 | at alpha= | 9 | deg
JavaFoil+Calcfoil stall+Eppler ext transition |  |  |  | L/D Max: | 132.916 | at alpha= | 6.5 | deg
Re: | 12000000 |  |  | Cd Min: | 0.00477 | at alpha= | 0.5 | deg
Mach: | 0.25 |  |  | Cl=0 at alpha= | -2.0417 | deg
|  |  |  | @ Cl=0.1, Cd= | 0.0053097
|  |  |  | @ Cl=0.4, Cd= | 0.10011
|  |  |  | @ Cl=0.6, Cd= | 0.10011
alpha (deg) | Cl | Cd | Cm | Cl/Cd
-13.5 | -0.233 | 0.0936 | -0.017 | -2.49
-13 | -0.295 | 0.08728 | -0.018 | -3.382
-12.5 | -0.343 | 0.08227 | -0.018 | -4.175
-12 | -0.384 | 0.07812 | -0.018 | -4.912
-11.5 | -0.419 | 0.0739 | -0.018 | -5.667
-11 | -0.448 | 0.0689 | -0.018 | -6.503
-10.5 | -0.47 | 0.06682 | -0.018 | -7.033
-10 | -0.487 | 0.06045 | -0.02 | -8.052
-9.5 | -0.494 | 0.05762 | -0.019 | -8.579
-9 | -0.569 | 0.01582 | -0.035 | -35.969
-8.5 | -0.597 | 0.00909 | -0.038 | -65.679
-8 | -0.587 | 0.00808 | -0.039 | -72.691
-7.5 | -0.562 | 0.00762 | -0.04 | -73.793
-7 | -0.53 | 0.00737 | -0.04 | -71.93
-6.5 | -0.491 | 0.00711 | -0.04 | -69.058
-6 | -0.447 | 0.0069 | -0.041 | -64.739
-5.5 | -0.398 | 0.00671 | -0.041 | -59.363
-5 | -0.345 | 0.00656 | -0.042 | -52.671
-4.5 | -0.29 | 0.00638 | -0.042 | -45.412
-4 | -0.233 | 0.00625 | -0.042 | -37.236
-3.5 | -0.174 | 0.00613 | -0.043 | -28.459
-3 | -0.115 | 0.00604 | -0.043 | -19.068
-2.5 | -0.055 | 0.00596 | -0.044 | -9.297
-2 | 0.005 | 0.00587 | -0.044 | 0.844
-1.5 | 0.066 | 0.00544 | -0.044 | 12.044
-1 | 0.126 | 0.00521 | -0.045 | 24.232
-0.5 | 0.187 | 0.00512 | -0.045 | 36.596
0 | 0.248 | 0.00505 | -0.046 | 49.116
0.5 | 0.309 | 0.00477 | -0.046 | 64.677
1 | 0.369 | 0.00482 | -0.047 | 76.552
1.5 | 0.429 | 0.00493 | -0.047 | 87.034
2 | 0.489 | 0.00516 | -0.047 | 94.802
2.5 | 0.549 | 0.00516 | -0.048 | 106.447
3 | 0.608 | 0.0056 | -0.048 | 108.566
3.5 | 0.666 | 0.00586 | -0.049 | 113.767
4 | 0.724 | 0.00655 | -0.049 | 110.481
4.5 | 0.78 | 0.00682 | -0.049 | 114.259
5 | 0.833 | 0.0071 | -0.05 | 117.396
5.5 | 0.883 | 0.00683 | -0.05 | 129.384
6 | 0.929 | 0.00704 | -0.051 | 131.888
6.5 | 0.97 | 0.0073 | -0.051 | 132.916
7 | 1.005 | 0.00759 | -0.052 | 132.493
7.5 | 1.034 | 0.00962 | -0.052 | 107.54
8 | 1.054 | 0.01014 | -0.052 | 103.998
8.5 | 1.067 | 0.01063 | -0.053 | 100.346
9 | 1.068 | 0.01124 | -0.053 | 94.991
9.5 | 1.059 | 0.01179 | -0.053 | 89.786
10 | 1.026 | 0.01272 | -0.053 | 80.653
10.5 | 0.977 | 0.01374 | -0.054 | 71.11
11 | 0.912 | 0.01523 | -0.053 | 59.911
11.5 | 0.829 | 0.01858 | -0.053 | 44.639
12 | 0.638 | 0.07663 | -0.031 | 8.323
12.5 | 0.566 | 0.08016 | -0.031 | 7.056
13 | 0.485 | 0.0889 | -0.029 | 5.455
13.5 | 0.401 | 0.09421 | -0.029 | 4.256
14 | 0.31 | 0.10011 | -0.029 | 3.099

## 118. Re 12M Mach 0.25 (2)
BIGFOIL.COM POLAR EXPORT
NACA63-310 a=0.6
NACA63-310 a=0.6 |  |  |  | Cl Max: | 1.6496 | at alpha= | 14 | deg
XFOIL ncrit=9 |  |  |  | L/D Max: | 137.607 | at alpha= | 7 | deg
Re: | 12000000 |  |  | Cd Min: | 0.14151 | at alpha= | 19 | deg
Mach: | 0.25 |  |  | Cl=0 at alpha= | -2.074 | deg
|  |  |  | @ Cl=0.1, Cd= | 0.0046071
|  |  |  | @ Cl=0.4, Cd= | 0.0040125
|  |  |  | @ Cl=0.6, Cd= | 0.0055818
alpha (deg) | Cl | Cd | Cm | Cl/Cd
-14.5 | -1.0862 | 0.05387 | -0.0543 | -20.1634
-14 | -1.1216 | 0.04126 | -0.0655 | -27.1837
-13.5 | -1.1634 | 0.03362 | -0.0684 | -34.6044
-13 | -1.2123 | 0.02706 | -0.0624 | -44.8004
-12.5 | -1.2145 | 0.02008 | -0.0591 | -60.4831
-12 | -1.1794 | 0.01615 | -0.0566 | -73.0279
-11.5 | -1.1294 | 0.01387 | -0.0546 | -81.4275
-11 | -1.0737 | 0.01236 | -0.053 | -86.8689
-10.5 | -1.017 | 0.01095 | -0.0515 | -92.8767
-10 | -0.9579 | 0.01 | -0.0504 | -95.79
-9.5 | -0.8977 | 0.00931 | -0.0495 | -96.4232
-9 | -0.8371 | 0.00873 | -0.0487 | -95.8877
-8.5 | -0.7768 | 0.0081 | -0.0481 | -95.9012
-8 | -0.7164 | 0.00758 | -0.0476 | -94.5119
-7.5 | -0.6557 | 0.00719 | -0.0472 | -91.1961
-7 | -0.5948 | 0.00689 | -0.047 | -86.328
-6.5 | -0.534 | 0.00663 | -0.0469 | -80.543
-6 | -0.4738 | 0.00622 | -0.0468 | -76.1736
-5.5 | -0.4133 | 0.00592 | -0.0468 | -69.8142
-5 | -0.3528 | 0.00571 | -0.0469 | -61.7863
-4 | -0.232 | 0.00533 | -0.0473 | -43.5272
-3.5 | -0.1717 | 0.00515 | -0.0475 | -33.3398
-3 | -0.1114 | 0.00502 | -0.0479 | -22.1912
-2.5 | -0.0512 | 0.00488 | -0.0482 | -10.4918
-2 | 0.0089 | 0.00477 | -0.0486 | 1.8658
-1.5 | 0.0689 | 0.00468 | -0.049 | 14.7222
-1 | 0.1286 | 0.00454 | -0.0495 | 28.326
-0.5 | 0.1882 | 0.00434 | -0.05 | 43.3641
0 | 0.2478 | 0.0041 | -0.0506 | 60.439
0.5 | 0.3069 | 0.00386 | -0.0512 | 79.5078
1 | 0.3663 | 0.00395 | -0.0517 | 92.7342
1.5 | 0.4256 | 0.00406 | -0.0521 | 104.8276
2 | 0.4824 | 0.00475 | -0.0524 | 101.5579
2.5 | 0.5407 | 0.00511 | -0.0527 | 105.8121
3 | 0.5983 | 0.00557 | -0.0529 | 107.4147
3.5 | 0.6561 | 0.00597 | -0.0531 | 109.8995
4.5 | 0.7724 | 0.00653 | -0.0533 | 118.2848
5 | 0.8307 | 0.00673 | -0.0533 | 123.4324
5.5 | 0.8887 | 0.00696 | -0.0533 | 127.6868
6 | 0.9465 | 0.0072 | -0.0531 | 131.4583
6.5 | 1.0035 | 0.00743 | -0.0527 | 135.0606
7 | 1.0582 | 0.00769 | -0.0517 | 137.6073
7.5 | 1.1156 | 0.00811 | -0.0513 | 137.5586
8 | 1.1724 | 0.00858 | -0.0507 | 136.6434
8.5 | 1.2283 | 0.00914 | -0.0499 | 134.3873
9 | 1.2841 | 0.00968 | -0.049 | 132.655
9.5 | 1.3383 | 0.01036 | -0.0478 | 129.1795
10 | 1.3904 | 0.01119 | -0.0461 | 124.2538
10.5 | 1.4432 | 0.01191 | -0.0445 | 121.1755
11 | 1.4933 | 0.01278 | -0.0425 | 116.8466
11.5 | 1.5405 | 0.0138 | -0.0399 | 111.6304
12 | 1.5828 | 0.01504 | -0.0366 | 105.2394
12.5 | 1.6178 | 0.01647 | -0.0323 | 98.2271
13 | 1.6317 | 0.01801 | -0.0248 | 90.5997
13.5 | 1.6435 | 0.02033 | -0.0186 | 80.8411
14 | 1.6496 | 0.02352 | -0.0132 | 70.1361
14.5 | 1.648 | 0.0277 | -0.0084 | 59.4946
15 | 1.6442 | 0.03254 | -0.005 | 50.5286
15.5 | 1.6233 | 0.03947 | -0.0028 | 41.1274
16 | 1.6041 | 0.0471 | -0.0026 | 34.0573
16.5 | 1.5752 | 0.05701 | -0.0048 | 27.6302
17 | 1.5399 | 0.06929 | -0.01 | 22.224
17.5 | 1.4968 | 0.08444 | -0.0183 | 17.7262
18 | 1.4491 | 0.10228 | -0.0295 | 14.168
18.5 | 1.4165 | 0.11884 | -0.0402 | 11.9194
19 | 1.3582 | 0.14151 | -0.0555 | 9.5979

## 119. Re 12M Mach 0.50 (1)
BIGFOIL.COM POLAR EXPORT
NACA63-310 a=0.6
NACA63-310 a=0.6 |  |  |  | Cl Max: | 1.161 | at alpha= | 20 | deg
JavaFoil+Calcfoil stall+Eppler ext transition |  |  |  | L/D Max: | 124.887 | at alpha= | 5 | deg
Re: | 12000000 |  |  | Cd Min: | 0.00472 | at alpha= | 1 | deg
Mach: | 0.5 |  |  | Cl=0 at alpha= | -2.0441 | deg
|  |  |  | @ Cl=0.1, Cd= | 0.0056004
|  |  |  | @ Cl=0.4, Cd= | 0.0047429
|  |  |  | @ Cl=0.6, Cd= | 0.0053857
alpha (deg) | Cl | Cd | Cm | Cl/Cd
-20 | -0.971 | 0.15349 | -0.02 | -6.329
-19.5 | -0.947 | 0.147 | -0.021 | -6.445
-19 | -0.922 | 0.13615 | -0.022 | -6.776
-18.5 | -0.896 | 0.12787 | -0.022 | -7.009
-18 | -0.865 | 0.12666 | -0.021 | -6.83
-17.5 | -0.838 | 0.12177 | -0.021 | -6.882
-17 | -0.812 | 0.1152 | -0.021 | -7.046
-16.5 | -0.785 | 0.11674 | -0.022 | -6.726
-16 | -0.758 | 0.11027 | -0.022 | -6.876
-15.5 | -0.731 | 0.10411 | -0.022 | -7.026
-15 | -0.708 | 0.09361 | -0.023 | -7.566
-14.5 | -0.687 | 0.08285 | -0.025 | -8.295
-14 | -0.647 | 0.10059 | -0.021 | -6.437
-13.5 | -0.621 | 0.09113 | -0.021 | -6.818
-13 | -0.597 | 0.08146 | -0.023 | -7.33
-12.5 | -0.573 | 0.07346 | -0.025 | -7.804
-12 | -0.559 | 0.05768 | -0.029 | -9.698
-11.5 | -0.59 | 0.02005 | -0.037 | -29.436
-11 | -0.484 | 0.07659 | -0.02 | -6.325
-10.5 | -0.459 | 0.06686 | -0.022 | -6.86
-10 | -0.434 | 0.05959 | -0.024 | -7.284
-9.5 | -0.417 | 0.0461 | -0.03 | -9.055
-9 | -0.464 | 0.00994 | -0.043 | -46.635
-8.5 | -0.434 | 0.0091 | -0.043 | -47.639
-8 | -0.322 | 0.05319 | -0.021 | -6.053
-7.5 | -0.296 | 0.04745 | -0.022 | -6.233
-7 | -0.272 | 0.04115 | -0.027 | -6.6
-6.5 | -0.299 | 0.008 | -0.045 | -37.403
-6 | -0.317 | 0.03899 | -0.025 | -8.142
-5.5 | -0.405 | 0.00739 | -0.046 | -54.782
-5 | -0.367 | 0.00702 | -0.046 | -52.243
-4.5 | -0.314 | 0.00676 | -0.047 | -46.463
-4 | -0.255 | 0.00659 | -0.047 | -38.782
-3.5 | -0.193 | 0.00641 | -0.048 | -30.103
-3 | -0.128 | 0.00626 | -0.048 | -20.453
-2.5 | -0.062 | 0.00611 | -0.049 | -10.088
-2 | 0.006 | 0.00604 | -0.049 | 0.915
-1.5 | 0.073 | 0.00593 | -0.05 | 12.349
-1 | 0.141 | 0.0051 | -0.05 | 27.664
-0.5 | 0.209 | 0.00497 | -0.051 | 42.135
0 | 0.277 | 0.00485 | -0.051 | 57.141
0.5 | 0.345 | 0.00484 | -0.052 | 71.258
1 | 0.413 | 0.00472 | -0.052 | 87.542
1.5 | 0.479 | 0.0049 | -0.052 | 97.708
2 | 0.546 | 0.00516 | -0.053 | 105.889
2.5 | 0.613 | 0.00544 | -0.053 | 112.665
3 | 0.679 | 0.00586 | -0.054 | 115.727
3.5 | 0.742 | 0.00639 | -0.054 | 116.123
4 | 0.804 | 0.0067 | -0.055 | 119.943
4.5 | 0.863 | 0.00695 | -0.055 | 124.139
5 | 0.915 | 0.00733 | -0.056 | 124.887
5.5 | 0.956 | 0.00922 | -0.056 | 103.636
6 | 0.978 | 0.00986 | -0.057 | 99.148
6.5 | 0.962 | 0.01076 | -0.057 | 89.353
7 | 0.801 | 0.01162 | -0.057 | 68.885
7.5 | 0.604 | 0.01517 | -0.055 | 39.802
8 | 0.655 | 0.01288 | -0.058 | 50.859
8.5 | 0.683 | 0.01426 | -0.058 | 47.875
9 | 0.591 | 0.0565 | -0.033 | 10.465
9.5 | 0.745 | 0.01469 | -0.059 | 50.689
10 | 0.772 | 0.01618 | -0.059 | 47.699
10.5 | 0.794 | 0.01887 | -0.058 | 42.094
11 | 0.694 | 0.07378 | -0.033 | 9.407
11.5 | 0.857 | 0.01931 | -0.059 | 44.361
12 | 0.873 | 0.02419 | -0.059 | 36.08
12.5 | 0.79 | 0.07316 | -0.043 | 10.803
13 | 0.802 | 0.08911 | -0.037 | 8.997
13.5 | 0.957 | 0.02772 | -0.059 | 34.532
14 | 0.911 | 0.05971 | -0.052 | 15.253
14.5 | 0.89 | 0.09229 | -0.042 | 9.643
15 | 0.916 | 0.09857 | -0.043 | 9.291
15.5 | 0.928 | 0.10644 | -0.038 | 8.719
16 | 0.958 | 0.10974 | -0.04 | 8.728
16.5 | 1 | 0.10514 | -0.046 | 9.506
17 | 1.023 | 0.11332 | -0.045 | 9.027
17.5 | 1.033 | 0.13074 | -0.041 | 7.898
18 | 1.062 | 0.13399 | -0.043 | 7.926
18.5 | 1.092 | 0.13623 | -0.045 | 8.017
19 | 1.122 | 0.13773 | -0.046 | 8.145
19.5 | 1.136 | 0.16004 | -0.043 | 7.097
20 | 1.161 | 0.16486 | -0.044 | 7.04

## 120. Re 12M Mach 0.50 (2)
BIGFOIL.COM POLAR EXPORT
NACA63-310 a=0.6
NACA63-310 a=0.6 |  |  |  | Cl Max: | 1.2444 | at alpha= | 7.5 | deg
XFOIL ncrit=9 |  |  |  | L/D Max: | 133.562 | at alpha= | 6 | deg
Re: | 12000000 |  |  | Cd Min: | 0.12106 | at alpha= | 12.5 | deg
Mach: | 0.5 |  |  | Cl=0 at alpha= | -2.0755 | deg
|  |  |  | @ Cl=0.1, Cd= | 0.0047351
|  |  |  | @ Cl=0.4, Cd= | 0.0038913
|  |  |  | @ Cl=0.6, Cd= | 0.0051488
alpha (deg) | Cl | Cd | Cm | Cl/Cd
-5.5 | -0.4896 | 0.00741 | -0.0595 | -66.0729
-5 | -0.4167 | 0.00646 | -0.0577 | -64.5046
-4.5 | -0.3436 | 0.00595 | -0.0565 | -57.7479
-4 | -0.2712 | 0.00564 | -0.0558 | -48.0851
-3.5 | -0.1997 | 0.00536 | -0.0553 | -37.2575
-3 | -0.1291 | 0.00516 | -0.0552 | -25.0194
-2.5 | -0.059 | 0.00503 | -0.0552 | -11.7296
-2 | 0.0105 | 0.0049 | -0.0554 | 2.1429
-1.5 | 0.0795 | 0.00478 | -0.0557 | 16.6318
-1 | 0.148 | 0.00463 | -0.0561 | 31.9654
-0.5 | 0.2161 | 0.00441 | -0.0566 | 49.0023
0 | 0.284 | 0.00412 | -0.0572 | 68.932
0.5 | 0.3516 | 0.00382 | -0.0579 | 92.0419
1 | 0.4195 | 0.00392 | -0.0584 | 107.0153
1.5 | 0.4874 | 0.00406 | -0.0589 | 120.0493
2.5 | 0.6177 | 0.00532 | -0.059 | 116.109
3 | 0.6829 | 0.00593 | -0.0587 | 115.1602
3.5 | 0.7488 | 0.00647 | -0.0583 | 115.7342
4 | 0.8164 | 0.00683 | -0.0577 | 119.5315
4.5 | 0.8848 | 0.00712 | -0.057 | 124.2697
5 | 0.9534 | 0.00743 | -0.056 | 128.3176
5.5 | 1.0221 | 0.00779 | -0.0546 | 131.2067
6 | 1.0912 | 0.00817 | -0.0527 | 133.5618
6.5 | 1.1583 | 0.00869 | -0.0499 | 133.2911
7 | 1.2183 | 0.00969 | -0.0451 | 125.7276
7.5 | 1.2444 | 0.01308 | -0.0362 | 95.1376
8 | 1.2378 | 0.01846 | -0.0248 | 67.0531
8.5 | 1.2096 | 0.0246 | -0.0141 | 49.1707
9 | 1.1779 | 0.03155 | -0.0074 | 37.3344
9.5 | 1.1422 | 0.03983 | -0.0047 | 28.6769
10 | 1.1059 | 0.04955 | -0.0059 | 22.3189
10.5 | 1.072 | 0.06095 | -0.0109 | 17.5882
11 | 1.04 | 0.07456 | -0.0197 | 13.9485
11.5 | 1.0159 | 0.08973 | -0.0307 | 11.3217
12 | 1.0005 | 0.10613 | -0.0414 | 9.4271
12.5 | 0.9891 | 0.12106 | -0.0507 | 8.1703

## 121. Re 14M Mach 0.00 (1)
BIGFOIL.COM POLAR EXPORT
NACA63-310 a=0.6
NACA63-310 a=0.6 |  |  |  | Cl Max: | 1.113 | at alpha= | 9.5 | deg
JavaFoil+Calcfoil stall+Eppler ext transition |  |  |  | L/D Max: | 139.039 | at alpha= | 7 | deg
Re: | 14000000 |  |  | Cd Min: | 0.0048 | at alpha= | 0.5 | deg
Mach: | 0 |  |  | Cl=0 at alpha= | -2.0424 | deg
|  |  |  | @ Cl=0.1, Cd= | 0.0053097
|  |  |  | @ Cl=0.4, Cd= | 0.0049679
|  |  |  | @ Cl=0.6, Cd= | 0.0056428
alpha (deg) | Cl | Cd | Cm | Cl/Cd
-14.5 | -0.5 | 0.09938 | -0.016 | -5.034
-14 | -0.519 | 0.09487 | -0.017 | -5.476
-13.5 | -0.538 | 0.08925 | -0.017 | -6.024
-13 | -0.554 | 0.08359 | -0.018 | -6.631
-12.5 | -0.564 | 0.07937 | -0.017 | -7.1
-12 | -0.57 | 0.07485 | -0.018 | -7.609
-11.5 | -0.576 | 0.06709 | -0.02 | -8.583
-11 | -0.575 | 0.06387 | -0.02 | -9
-10.5 | -0.586 | 0.04961 | -0.025 | -11.804
-10 | -0.674 | 0.0105 | -0.035 | -64.207
-9.5 | -0.678 | 0.00855 | -0.037 | -79.339
-9 | -0.658 | 0.00809 | -0.037 | -81.365
-8.5 | -0.633 | 0.00786 | -0.038 | -80.511
-8 | -0.603 | 0.00752 | -0.038 | -80.139
-7.5 | -0.568 | 0.00724 | -0.038 | -78.504
-7 | -0.529 | 0.00701 | -0.039 | -75.396
-6.5 | -0.486 | 0.00679 | -0.039 | -71.526
-6 | -0.439 | 0.00662 | -0.039 | -66.341
-5.5 | -0.389 | 0.00649 | -0.04 | -59.987
-5 | -0.337 | 0.00635 | -0.04 | -52.963
-4.5 | -0.282 | 0.00621 | -0.041 | -45.42
-4 | -0.226 | 0.00611 | -0.041 | -37.007
-3.5 | -0.169 | 0.006 | -0.041 | -28.228
-3 | -0.112 | 0.00589 | -0.042 | -18.966
-2.5 | -0.054 | 0.00582 | -0.042 | -9.227
-2 | 0.005 | 0.00577 | -0.043 | 0.831
-1.5 | 0.064 | 0.00544 | -0.043 | 11.672
-1 | 0.122 | 0.00523 | -0.043 | 23.412
-0.5 | 0.181 | 0.00514 | -0.044 | 35.256
0 | 0.24 | 0.00514 | -0.044 | 46.795
0.5 | 0.299 | 0.0048 | -0.045 | 62.308
1 | 0.358 | 0.00485 | -0.045 | 73.736
1.5 | 0.415 | 0.00501 | -0.045 | 82.903
2 | 0.474 | 0.00514 | -0.046 | 92.115
2.5 | 0.532 | 0.00533 | -0.046 | 99.73
3 | 0.589 | 0.00561 | -0.047 | 105.131
3.5 | 0.646 | 0.00578 | -0.047 | 111.64
4 | 0.702 | 0.00631 | -0.047 | 111.26
4.5 | 0.756 | 0.00657 | -0.048 | 115.192
5 | 0.809 | 0.00676 | -0.048 | 119.688
5.5 | 0.859 | 0.00697 | -0.049 | 123.23
6 | 0.906 | 0.00722 | -0.049 | 125.589
6.5 | 0.95 | 0.00685 | -0.05 | 138.637
7 | 0.99 | 0.00712 | -0.05 | 139.039
7.5 | 1.025 | 0.00739 | -0.05 | 138.642
8 | 1.055 | 0.00767 | -0.051 | 137.53
8.5 | 1.081 | 0.00975 | -0.051 | 110.818
9 | 1.1 | 0.01019 | -0.051 | 107.947
9.5 | 1.113 | 0.01076 | -0.052 | 103.477
10 | 1.112 | 0.01112 | -0.052 | 99.981
10.5 | 1.102 | 0.0117 | -0.052 | 94.222
11 | 1.085 | 0.01237 | -0.053 | 87.685
11.5 | 1.06 | 0.01331 | -0.053 | 79.621
12 | 1.029 | 0.01426 | -0.053 | 72.174
12.5 | 0.992 | 0.01566 | -0.053 | 63.312
13 | 0.947 | 0.01806 | -0.053 | 52.451
13.5 | 0.893 | 0.02299 | -0.052 | 38.848
14 | 0.828 | 0.03364 | -0.05 | 24.621
14.5 | 0.711 | 0.08699 | -0.036 | 8.169

## 122. Re 14M Mach 0.00 (2)
BIGFOIL.COM POLAR EXPORT
NACA63-310 a=0.6
NACA63-310 a=0.6 |  |  |  | Cl Max: | 1.8465 | at alpha= | 19 | deg
XFOIL ncrit=9 |  |  |  | L/D Max: | 142.522 | at alpha= | 8 | deg
Re: | 14000000 |  |  | Cd Min: | 0.05829 | at alpha= | -20 | deg
Mach: | 0 |  |  | Cl=0 at alpha= | -2.0711 | deg
|  |  |  | @ Cl=0.1, Cd= | 0.0045369
|  |  |  | @ Cl=0.4, Cd= | 0.004112
|  |  |  | @ Cl=0.6, Cd= | 0.0056123
alpha (deg) | Cl | Cd | Cm | Cl/Cd
-20 | -1.478 | 0.05829 | -0.0455 | -25.356
-19.5 | -1.5457 | 0.04209 | -0.0565 | -36.7237
-19 | -1.57 | 0.03388 | -0.0607 | -46.34
-18.5 | -1.5805 | 0.02888 | -0.061 | -54.7265
-18 | -1.5981 | 0.02533 | -0.0568 | -63.0912
-17.5 | -1.592 | 0.02342 | -0.0518 | -67.9761
-16.5 | -1.5407 | 0.0189 | -0.0472 | -81.5185
-16 | -1.5026 | 0.01721 | -0.046 | -87.3097
-15.5 | -1.464 | 0.01608 | -0.0442 | -91.0448
-15 | -1.4188 | 0.01503 | -0.0434 | -94.3979
-14.5 | -1.3711 | 0.01413 | -0.0429 | -97.0347
-14 | -1.322 | 0.01332 | -0.0425 | -99.2492
-13.5 | -1.2717 | 0.01258 | -0.0422 | -101.089
-13 | -1.2206 | 0.01188 | -0.042 | -102.7441
-12.5 | -1.1692 | 0.01113 | -0.0418 | -105.0494
-12 | -1.1174 | 0.01039 | -0.0416 | -107.5457
-11.5 | -1.0645 | 0.00975 | -0.0416 | -109.1795
-11 | -1.0106 | 0.00925 | -0.0416 | -109.2541
-10.5 | -0.9561 | 0.00881 | -0.0417 | -108.5244
-10 | -0.9012 | 0.00842 | -0.0418 | -107.0309
-9.5 | -0.8459 | 0.00804 | -0.0419 | -105.2114
-9 | -0.7908 | 0.00755 | -0.0421 | -104.7417
-8.5 | -0.7351 | 0.00718 | -0.0423 | -102.3816
-8 | -0.6789 | 0.0069 | -0.0425 | -98.3913
-7.5 | -0.6224 | 0.00664 | -0.0428 | -93.7349
-6.5 | -0.5089 | 0.00617 | -0.0434 | -82.4797
-6 | -0.452 | 0.00587 | -0.0437 | -77.0017
-5.5 | -0.3949 | 0.00564 | -0.044 | -70.0177
-5 | -0.3375 | 0.00547 | -0.0444 | -61.7002
-4.5 | -0.28 | 0.00533 | -0.0448 | -52.5328
-4 | -0.2225 | 0.00514 | -0.0452 | -43.2879
-3.5 | -0.1649 | 0.00499 | -0.0456 | -33.0461
-3 | -0.1072 | 0.00489 | -0.046 | -21.9223
-2.5 | -0.0495 | 0.00478 | -0.0464 | -10.3556
-2 | 0.0082 | 0.00468 | -0.0468 | 1.7521
-1.5 | 0.0658 | 0.00462 | -0.0473 | 14.2424
-1 | 0.1234 | 0.00448 | -0.0478 | 27.5446
-0.5 | 0.1809 | 0.00433 | -0.0483 | 41.7783
0 | 0.2382 | 0.00418 | -0.0488 | 56.9856
0.5 | 0.2952 | 0.00397 | -0.0494 | 74.3577
1 | 0.3523 | 0.00402 | -0.0499 | 87.6368
1.5 | 0.4093 | 0.00413 | -0.0503 | 99.1041
2 | 0.4641 | 0.00479 | -0.0507 | 96.8894
2.5 | 0.5204 | 0.00508 | -0.051 | 102.4409
3 | 0.5761 | 0.00548 | -0.0513 | 105.1277
3.5 | 0.6321 | 0.00579 | -0.0516 | 109.171
4 | 0.6877 | 0.00611 | -0.0518 | 112.5532
4.5 | 0.7437 | 0.0063 | -0.0521 | 118.0476
5 | 0.7995 | 0.00648 | -0.0524 | 123.3796
5.5 | 0.8549 | 0.00667 | -0.0526 | 128.1709
6 | 0.9102 | 0.00685 | -0.0528 | 132.8759
6.5 | 0.9648 | 0.00709 | -0.0528 | 136.079
7 | 1.0185 | 0.00728 | -0.0527 | 139.9038
7.5 | 1.0704 | 0.00755 | -0.0522 | 141.7748
8 | 1.1245 | 0.00789 | -0.0523 | 142.5222
8.5 | 1.1778 | 0.0083 | -0.0522 | 141.9036
9 | 1.2302 | 0.00879 | -0.052 | 139.9545
9.5 | 1.2825 | 0.00922 | -0.0518 | 139.0998
10 | 1.3338 | 0.00972 | -0.0516 | 137.2222
10.5 | 1.3837 | 0.01032 | -0.0511 | 134.0795
11.5 | 1.4813 | 0.01154 | -0.0498 | 128.3622
12 | 1.529 | 0.01215 | -0.049 | 125.8436
12.5 | 1.5752 | 0.01282 | -0.0481 | 122.8705
13 | 1.6195 | 0.01355 | -0.0469 | 119.5203
13.5 | 1.6607 | 0.01441 | -0.0453 | 115.2464
14 | 1.6937 | 0.01574 | -0.0424 | 107.6048
14.5 | 1.7244 | 0.01676 | -0.0391 | 102.8878
15 | 1.7385 | 0.01792 | -0.0332 | 97.0145
15.5 | 1.7566 | 0.01937 | -0.0289 | 90.6866
16 | 1.7771 | 0.02093 | -0.0255 | 84.9068
16.5 | 1.7953 | 0.02284 | -0.0224 | 78.6033
17 | 1.8104 | 0.02518 | -0.0195 | 71.8983
17.5 | 1.8235 | 0.02786 | -0.0171 | 65.4523
18 | 1.8288 | 0.0314 | -0.0147 | 58.242
18.5 | 1.8422 | 0.03446 | -0.0133 | 53.4591
19 | 1.8465 | 0.03862 | -0.0122 | 47.812
19.5 | 1.8442 | 0.04383 | -0.0117 | 42.0762
20 | 1.842 | 0.0495 | -0.0121 | 37.2121

## 123. Re 14M Mach 0.10 (1)
BIGFOIL.COM POLAR EXPORT
NACA63-310 a=0.6
NACA63-310 a=0.6 |  |  |  | Cl Max: | 1.108 | at alpha= | 9.5 | deg
JavaFoil+Calcfoil stall+Eppler ext transition |  |  |  | L/D Max: | 138.131 | at alpha= | 7 | deg
Re: | 14000000 |  |  | Cd Min: | 0.00479 | at alpha= | 0.5 | deg
Mach: | 0.1 |  |  | Cl=0 at alpha= | -2.0424 | deg
|  |  |  | @ Cl=0.1, Cd= | 0.005308
|  |  |  | @ Cl=0.4, Cd= | 0.0049712
|  |  |  | @ Cl=0.6, Cd= | 0.0056381
alpha (deg) | Cl | Cd | Cm | Cl/Cd
-14.5 | -0.465 | 0.09991 | -0.017 | -4.653
-14 | -0.487 | 0.09514 | -0.017 | -5.122
-13.5 | -0.509 | 0.08897 | -0.017 | -5.725
-13 | -0.528 | 0.08495 | -0.017 | -6.22
-12.5 | -0.541 | 0.08072 | -0.017 | -6.708
-12 | -0.551 | 0.07582 | -0.018 | -7.264
-11.5 | -0.558 | 0.0703 | -0.019 | -7.931
-11 | -0.56 | 0.0658 | -0.019 | -8.518
-10.5 | -0.566 | 0.05653 | -0.023 | -10.009
-10 | -0.589 | 0.03599 | -0.029 | -16.355
-9.5 | -0.671 | 0.00871 | -0.037 | -77.062
-9 | -0.654 | 0.00819 | -0.037 | -79.799
-8.5 | -0.63 | 0.00787 | -0.038 | -80.054
-8 | -0.602 | 0.00759 | -0.038 | -79.303
-7.5 | -0.568 | 0.00729 | -0.038 | -77.925
-7 | -0.529 | 0.00705 | -0.039 | -75.063
-6.5 | -0.487 | 0.00684 | -0.039 | -71.2
-6 | -0.44 | 0.00667 | -0.04 | -66.005
-5.5 | -0.391 | 0.00649 | -0.04 | -60.185
-5 | -0.338 | 0.00635 | -0.04 | -53.178
-4.5 | -0.283 | 0.00622 | -0.041 | -45.517
-4 | -0.227 | 0.0061 | -0.041 | -37.229
-3.5 | -0.17 | 0.00602 | -0.042 | -28.237
-3 | -0.112 | 0.00588 | -0.042 | -19.092
-2.5 | -0.054 | 0.00582 | -0.042 | -9.259
-2 | 0.005 | 0.00576 | -0.043 | 0.837
-1.5 | 0.064 | 0.00543 | -0.043 | 11.759
-1 | 0.123 | 0.00523 | -0.044 | 23.5
-0.5 | 0.182 | 0.00513 | -0.044 | 35.525
0 | 0.242 | 0.00513 | -0.044 | 47.093
0.5 | 0.301 | 0.00479 | -0.045 | 62.76
1 | 0.359 | 0.00486 | -0.045 | 74.017
1.5 | 0.418 | 0.00502 | -0.046 | 83.189
2 | 0.476 | 0.00517 | -0.046 | 92.102
2.5 | 0.534 | 0.00532 | -0.047 | 100.538
3 | 0.592 | 0.00561 | -0.047 | 105.572
3.5 | 0.649 | 0.00581 | -0.047 | 111.658
4 | 0.705 | 0.00636 | -0.048 | 110.859
4.5 | 0.76 | 0.00655 | -0.048 | 115.954
5 | 0.813 | 0.00675 | -0.049 | 120.439
5.5 | 0.863 | 0.00697 | -0.049 | 123.883
6 | 0.91 | 0.00721 | -0.049 | 126.192
6.5 | 0.953 | 0.00693 | -0.05 | 137.482
7 | 0.992 | 0.00719 | -0.05 | 138.131
7.5 | 1.027 | 0.0075 | -0.051 | 136.96
8 | 1.056 | 0.00779 | -0.051 | 135.687
8.5 | 1.08 | 0.00984 | -0.051 | 109.748
9 | 1.097 | 0.01029 | -0.052 | 106.624
9.5 | 1.108 | 0.01089 | -0.052 | 101.726
10 | 1.104 | 0.01125 | -0.052 | 98.11
10.5 | 1.09 | 0.01188 | -0.053 | 91.717
11 | 1.067 | 0.01268 | -0.053 | 84.135
11.5 | 1.037 | 0.01363 | -0.053 | 76.081
12 | 1 | 0.0147 | -0.053 | 68.069
12.5 | 0.956 | 0.01655 | -0.053 | 57.741
13 | 0.905 | 0.01937 | -0.052 | 46.742
13.5 | 0.82 | 0.03436 | -0.049 | 23.871
14 | 0.72 | 0.07071 | -0.041 | 10.183
14.5 | 0.661 | 0.09269 | -0.034 | 7.129

## 124. Re 14M Mach 0.10 (2)
BIGFOIL.COM POLAR EXPORT
NACA63-310 a=0.6
NACA63-310 a=0.6 |  |  |  | Cl Max: | 1.822 | at alpha= | 19 | deg
XFOIL ncrit=9 |  |  |  | L/D Max: | 142.415 | at alpha= | 8 | deg
Re: | 14000000 |  |  | Cd Min: | 0.05824 | at alpha= | 20 | deg
Mach: | 0.1 |  |  | Cl=0 at alpha= | -2.0714 | deg
|  |  |  | @ Cl=0.1, Cd= | 0.0044999
|  |  |  | @ Cl=0.4, Cd= | 0.0041055
|  |  |  | @ Cl=0.6, Cd= | 0.0056045
alpha (deg) | Cl | Cd | Cm | Cl/Cd
-19 | -1.4384 | 0.05446 | -0.0508 | -26.412
-18.5 | -1.4773 | 0.04235 | -0.0592 | -34.8831
-18 | -1.5173 | 0.03255 | -0.0642 | -46.6144
-17.5 | -1.5298 | 0.02798 | -0.0633 | -54.6748
-17 | -1.5519 | 0.02485 | -0.0564 | -62.4507
-16.5 | -1.5309 | 0.02249 | -0.0535 | -68.0703
-16 | -1.502 | 0.02018 | -0.0513 | -74.4301
-15.5 | -1.4702 | 0.01825 | -0.0487 | -80.5589
-15 | -1.4311 | 0.01639 | -0.0472 | -87.3154
-14.5 | -1.3846 | 0.01519 | -0.0462 | -91.1521
-14 | -1.3364 | 0.01407 | -0.0454 | -94.9822
-13.5 | -1.2859 | 0.01317 | -0.0448 | -97.6386
-12 | -1.1285 | 0.01088 | -0.0435 | -103.7224
-11.5 | -1.0752 | 0.0101 | -0.0432 | -106.4554
-11 | -1.0209 | 0.00947 | -0.0431 | -107.8036
-10.5 | -0.9656 | 0.00898 | -0.043 | -107.5278
-10 | -0.9099 | 0.00855 | -0.0429 | -106.4211
-9.5 | -0.8538 | 0.00816 | -0.043 | -104.6324
-9 | -0.7978 | 0.00768 | -0.043 | -103.8802
-8.5 | -0.7415 | 0.00726 | -0.0431 | -102.135
-8 | -0.6846 | 0.00695 | -0.0432 | -98.5036
-7 | -0.5702 | 0.00643 | -0.0436 | -88.6781
-6.5 | -0.5127 | 0.00622 | -0.0439 | -82.4277
-6 | -0.4553 | 0.0059 | -0.0441 | -77.1695
-5.5 | -0.3977 | 0.00566 | -0.0444 | -70.265
-5 | -0.3399 | 0.00548 | -0.0448 | -62.0255
-4 | -0.224 | 0.00516 | -0.0455 | -43.4109
-3.5 | -0.166 | 0.005 | -0.0459 | -33.2
-3 | -0.1079 | 0.00489 | -0.0463 | -22.0654
-2.5 | -0.0498 | 0.00478 | -0.0467 | -10.4184
-2 | 0.0083 | 0.00469 | -0.0471 | 1.7697
-0.5 | 0.182 | 0.00433 | -0.0485 | 42.0323
0 | 0.2397 | 0.00417 | -0.0491 | 57.482
1 | 0.3544 | 0.00401 | -0.0501 | 88.3791
1.5 | 0.4117 | 0.00413 | -0.0506 | 99.6852
2 | 0.4669 | 0.00479 | -0.0509 | 97.4739
2.5 | 0.5235 | 0.00509 | -0.0513 | 102.8487
3 | 0.5796 | 0.00549 | -0.0516 | 105.5738
4 | 0.6918 | 0.00612 | -0.052 | 113.0392
4.5 | 0.7482 | 0.00632 | -0.0523 | 118.3861
5 | 0.8044 | 0.0065 | -0.0525 | 123.7538
5.5 | 0.8603 | 0.0067 | -0.0527 | 128.403
6 | 0.916 | 0.00689 | -0.0529 | 132.9463
6.5 | 0.9711 | 0.00713 | -0.0529 | 136.1992
7 | 1.0252 | 0.00733 | -0.0527 | 139.8636
7.5 | 1.0776 | 0.0076 | -0.0521 | 141.7895
8 | 1.1322 | 0.00795 | -0.0521 | 142.4151
8.5 | 1.1858 | 0.00839 | -0.052 | 141.3349
9 | 1.2388 | 0.00888 | -0.0517 | 139.5045
9.5 | 1.2917 | 0.00933 | -0.0514 | 138.4459
10 | 1.343 | 0.00989 | -0.0509 | 135.7937
10.5 | 1.3933 | 0.01053 | -0.0502 | 132.3172
11 | 1.4431 | 0.01113 | -0.0495 | 129.6586
11.5 | 1.4922 | 0.01175 | -0.0487 | 126.9957
12 | 1.54 | 0.01241 | -0.0477 | 124.0935
12.5 | 1.5858 | 0.01316 | -0.0464 | 120.5015
13 | 1.6294 | 0.01399 | -0.0448 | 116.4689
13.5 | 1.6678 | 0.01507 | -0.0425 | 110.6702
15 | 1.7351 | 0.01891 | -0.0285 | 91.7557
15.5 | 1.7529 | 0.02066 | -0.0244 | 84.8451
16 | 1.7731 | 0.02248 | -0.0212 | 78.8746
16.5 | 1.7897 | 0.02476 | -0.0181 | 72.2819
17 | 1.8017 | 0.02759 | -0.0153 | 65.3026
17.5 | 1.812 | 0.03079 | -0.013 | 58.8503
18 | 1.8103 | 0.03533 | -0.011 | 51.2397
18.5 | 1.8219 | 0.03894 | -0.01 | 46.7874
19 | 1.822 | 0.04405 | -0.0095 | 41.3621
19.5 | 1.8113 | 0.05091 | -0.01 | 35.5785
20 | 1.8024 | 0.05824 | -0.0117 | 30.9478

## 125. Re 14M Mach 0.25 (1)
BIGFOIL.COM POLAR EXPORT
NACA63-310 a=0.6
NACA63-310 a=0.6 |  |  |  | Cl Max: | 1.069 | at alpha= | 9 | deg
JavaFoil+Calcfoil stall+Eppler ext transition |  |  |  | L/D Max: | 136.158 | at alpha= | 6.5 | deg
Re: | 14000000 |  |  | Cd Min: | 0.00483 | at alpha= | 0.5 | deg
Mach: | 0.25 |  |  | Cl=0 at alpha= | -2.0417 | deg
|  |  |  | @ Cl=0.1, Cd= | 0.0053783
|  |  |  | @ Cl=0.4, Cd= | 0.09912
|  |  |  | @ Cl=0.6, Cd= | 0.09912
alpha (deg) | Cl | Cd | Cm | Cl/Cd
-13 | -0.295 | 0.08658 | -0.018 | -3.411
-12.5 | -0.344 | 0.08136 | -0.018 | -4.224
-12 | -0.384 | 0.07772 | -0.018 | -4.939
-11.5 | -0.419 | 0.07336 | -0.018 | -5.71
-11 | -0.448 | 0.06835 | -0.019 | -6.562
-10.5 | -0.47 | 0.06633 | -0.018 | -7.086
-10 | -0.487 | 0.06041 | -0.02 | -8.056
-9.5 | -0.495 | 0.05696 | -0.02 | -8.686
-9 | -0.501 | 0.04905 | -0.023 | -10.216
-8.5 | -0.574 | 0.01201 | -0.036 | -47.747
-8 | -0.587 | 0.00793 | -0.039 | -74.054
-7.5 | -0.562 | 0.00749 | -0.04 | -75.065
-7 | -0.53 | 0.00723 | -0.04 | -73.256
-6.5 | -0.491 | 0.007 | -0.04 | -70.136
-6 | -0.447 | 0.0068 | -0.041 | -65.732
-5.5 | -0.398 | 0.00662 | -0.041 | -60.127
-5 | -0.345 | 0.00646 | -0.042 | -53.495
-4.5 | -0.29 | 0.0063 | -0.042 | -46.035
-4 | -0.233 | 0.00616 | -0.042 | -37.785
-3.5 | -0.174 | 0.00604 | -0.043 | -28.877
-3 | -0.115 | 0.00596 | -0.043 | -19.338
-2.5 | -0.055 | 0.00586 | -0.044 | -9.45
-2 | 0.005 | 0.00582 | -0.044 | 0.851
-1.5 | 0.066 | 0.00552 | -0.044 | 11.883
-1 | 0.126 | 0.00527 | -0.045 | 23.982
-0.5 | 0.187 | 0.00515 | -0.045 | 36.349
0 | 0.248 | 0.00515 | -0.046 | 48.225
0.5 | 0.309 | 0.00483 | -0.046 | 63.939
1 | 0.369 | 0.00487 | -0.047 | 75.887
1.5 | 0.429 | 0.00506 | -0.047 | 84.843
2 | 0.489 | 0.0052 | -0.047 | 94.101
2.5 | 0.549 | 0.00521 | -0.048 | 105.343
3 | 0.608 | 0.00568 | -0.048 | 107.13
3.5 | 0.667 | 0.00588 | -0.049 | 113.42
4 | 0.724 | 0.00651 | -0.049 | 111.227
4.5 | 0.78 | 0.00665 | -0.049 | 117.298
5 | 0.833 | 0.00691 | -0.05 | 120.587
5.5 | 0.883 | 0.00715 | -0.05 | 123.448
6 | 0.929 | 0.00689 | -0.051 | 134.887
6.5 | 0.97 | 0.00713 | -0.051 | 136.158
7 | 1.006 | 0.00742 | -0.052 | 135.529
7.5 | 1.034 | 0.00772 | -0.052 | 133.936
8 | 1.055 | 0.00989 | -0.052 | 106.686
8.5 | 1.067 | 0.0104 | -0.053 | 102.62
9 | 1.069 | 0.01097 | -0.053 | 97.487
9.5 | 1.06 | 0.01169 | -0.053 | 90.675
10 | 1.027 | 0.01237 | -0.053 | 83.066
10.5 | 0.979 | 0.01333 | -0.054 | 73.449
11 | 0.915 | 0.01476 | -0.054 | 61.96
11.5 | 0.835 | 0.01728 | -0.053 | 48.327
12 | 0.639 | 0.07562 | -0.031 | 8.446
12.5 | 0.565 | 0.08097 | -0.031 | 6.979
13 | 0.485 | 0.08805 | -0.029 | 5.507
13.5 | 0.401 | 0.09393 | -0.029 | 4.272
14 | 0.31 | 0.09912 | -0.029 | 3.132

## 126. Re 14M Mach 0.25 (2)
BIGFOIL.COM POLAR EXPORT
NACA63-310 a=0.6
NACA63-310 a=0.6 |  |  |  | Cl Max: | 1.6714 | at alpha= | 14.5 | deg
XFOIL ncrit=9 |  |  |  | L/D Max: | 141.84 | at alpha= | 7.5 | deg
Re: | 14000000 |  |  | Cd Min: | 0.21361 | at alpha= | -18 | deg
Mach: | 0.25 |  |  | Cl=0 at alpha= | -2.0715 | deg
|  |  |  | @ Cl=0.1, Cd= | 0.0045718
|  |  |  | @ Cl=0.4, Cd= | 0.0040686
|  |  |  | @ Cl=0.6, Cd= | 0.0055593
alpha (deg) | Cl | Cd | Cm | Cl/Cd
-18 | -0.7094 | 0.21361 | 0.0476 | -3.321
-17 | -0.6912 | 0.19099 | 0.0358 | -3.619
-16 | -0.7047 | 0.16055 | 0.0196 | -4.3893
-14 | -1.1743 | 0.03623 | -0.0698 | -32.4124
-13.5 | -1.2194 | 0.03112 | -0.0657 | -39.1838
-13 | -1.2482 | 0.02349 | -0.0616 | -53.1375
-12.5 | -1.2311 | 0.018 | -0.0586 | -68.3944
-12 | -1.1879 | 0.01494 | -0.0562 | -79.5114
-11.5 | -1.1348 | 0.01305 | -0.0543 | -86.9579
-11 | -1.0776 | 0.01172 | -0.0527 | -91.9454
-10.5 | -1.0191 | 0.01061 | -0.0514 | -96.0509
-9.5 | -0.8995 | 0.00895 | -0.0493 | -100.5028
-8.5 | -0.7778 | 0.00791 | -0.048 | -98.3312
-8 | -0.7175 | 0.00734 | -0.0475 | -97.752
-7.5 | -0.6567 | 0.00696 | -0.0471 | -94.3534
-7 | -0.5957 | 0.00665 | -0.0469 | -89.5789
-6 | -0.4743 | 0.00608 | -0.0467 | -78.0099
-5.5 | -0.4138 | 0.00578 | -0.0467 | -71.5917
-5 | -0.3533 | 0.00555 | -0.0468 | -63.6577
-4.5 | -0.2928 | 0.00539 | -0.047 | -54.3228
-4 | -0.2323 | 0.00522 | -0.0472 | -44.5019
-3.5 | -0.172 | 0.00503 | -0.0475 | -34.1948
-2.5 | -0.0515 | 0.00479 | -0.0482 | -10.7516
-2 | 0.0086 | 0.00469 | -0.0486 | 1.8337
-1.5 | 0.0686 | 0.00464 | -0.049 | 14.7845
-1 | 0.1285 | 0.00451 | -0.0495 | 28.4922
-0.5 | 0.1882 | 0.00434 | -0.05 | 43.3641
0 | 0.2477 | 0.00417 | -0.0505 | 59.4005
0.5 | 0.3069 | 0.00393 | -0.0512 | 78.0916
1 | 0.3661 | 0.004 | -0.0517 | 91.525
1.5 | 0.4254 | 0.00412 | -0.0521 | 103.2524
2 | 0.4822 | 0.0048 | -0.0524 | 100.4583
2.5 | 0.5406 | 0.00513 | -0.0527 | 105.3801
3 | 0.5985 | 0.00555 | -0.0529 | 107.8378
3.5 | 0.6565 | 0.00591 | -0.0531 | 111.0829
4 | 0.7148 | 0.00621 | -0.0532 | 115.1047
4.5 | 0.7733 | 0.00644 | -0.0534 | 120.0776
5 | 0.8319 | 0.00663 | -0.0534 | 125.4751
5.5 | 0.8901 | 0.00685 | -0.0534 | 129.9416
6 | 0.9481 | 0.0071 | -0.0533 | 133.5352
6.5 | 1.0059 | 0.00733 | -0.0531 | 137.2306
7 | 1.0621 | 0.00762 | -0.0525 | 139.3832
7.5 | 1.1177 | 0.00788 | -0.0516 | 141.8401
8 | 1.1745 | 0.00836 | -0.051 | 140.4904
8.5 | 1.231 | 0.00887 | -0.0503 | 138.7824
9 | 1.287 | 0.00941 | -0.0494 | 136.7694
9.5 | 1.3414 | 0.01009 | -0.0482 | 132.9435
10.5 | 1.4482 | 0.01151 | -0.0452 | 125.821
11 | 1.4992 | 0.01235 | -0.0433 | 121.3927
11.5 | 1.5475 | 0.01333 | -0.0408 | 116.0915
12 | 1.5914 | 0.01451 | -0.0377 | 109.6761
12.5 | 1.6292 | 0.0159 | -0.0338 | 102.4654
13 | 1.6485 | 0.01732 | -0.0268 | 95.179
13.5 | 1.6606 | 0.01938 | -0.0202 | 85.6863
14 | 1.6657 | 0.02247 | -0.0142 | 74.13
14.5 | 1.6714 | 0.02597 | -0.0095 | 64.3589
15 | 1.6653 | 0.03079 | -0.0055 | 54.0857
15.5 | 1.6434 | 0.03758 | -0.0027 | 43.7307
16 | 1.6227 | 0.04511 | -0.0021 | 35.9721
16.5 | 1.5933 | 0.05476 | -0.0038 | 29.0961
17 | 1.5604 | 0.06635 | -0.0082 | 23.5177
17.5 | 1.4972 | 0.08431 | -0.0182 | 17.7583
18 | 1.4577 | 0.10068 | -0.0283 | 14.4785
18.5 | 1.4194 | 0.11824 | -0.0398 | 12.0044
19 | 1.3539 | 0.14255 | -0.0562 | 9.4977
19.5 | 1.2893 | 0.16717 | -0.0729 | 7.7125

## 127. Re 14M Mach 0.50 (1)
BIGFOIL.COM POLAR EXPORT
NACA63-310 a=0.6
NACA63-310 a=0.6 |  |  |  | Cl Max: | 1.159 | at alpha= | 20 | deg
JavaFoil+Calcfoil stall+Eppler ext transition |  |  |  | L/D Max: | 128.879 | at alpha= | 5.5 | deg
Re: | 14000000 |  |  | Cd Min: | 0.00479 | at alpha= | 1 | deg
Mach: | 0.5 |  |  | Cl=0 at alpha= | -2.0441 | deg
|  |  |  | @ Cl=0.1, Cd= | 0.00561
|  |  |  | @ Cl=0.4, Cd= | 0.004811
|  |  |  | @ Cl=0.6, Cd= | 0.0054296
alpha (deg) | Cl | Cd | Cm | Cl/Cd
-20 | -0.971 | 0.16307 | -0.02 | -5.956
-19.5 | -0.947 | 0.14906 | -0.021 | -6.356
-19 | -0.922 | 0.13791 | -0.022 | -6.688
-18.5 | -0.894 | 0.13523 | -0.021 | -6.611
-18 | -0.866 | 0.1294 | -0.021 | -6.692
-17.5 | -0.838 | 0.12502 | -0.021 | -6.707
-17 | -0.812 | 0.11622 | -0.022 | -6.99
-16.5 | -0.786 | 0.11527 | -0.022 | -6.816
-16 | -0.759 | 0.1088 | -0.022 | -6.977
-15.5 | -0.732 | 0.10142 | -0.022 | -7.222
-15 | -0.711 | 0.09035 | -0.024 | -7.874
-14.5 | -0.695 | 0.07579 | -0.027 | -9.168
-14 | -0.648 | 0.0987 | -0.021 | -6.564
-13.5 | -0.622 | 0.08967 | -0.022 | -6.937
-13 | -0.598 | 0.08004 | -0.023 | -7.474
-12.5 | -0.576 | 0.07049 | -0.026 | -8.173
-12 | -0.579 | 0.04319 | -0.032 | -13.4
-11.5 | -0.601 | 0.01625 | -0.038 | -37.009
-11 | -0.484 | 0.07462 | -0.02 | -6.492
-10.5 | -0.459 | 0.06612 | -0.022 | -6.941
-10 | -0.435 | 0.05836 | -0.025 | -7.452
-9.5 | -0.453 | 0.02253 | -0.037 | -20.109
-9 | -0.467 | 0.0097 | -0.043 | -48.133
-8.5 | -0.433 | 0.00893 | -0.043 | -48.531
-8 | -0.322 | 0.05272 | -0.021 | -6.111
-7.5 | -0.296 | 0.04712 | -0.023 | -6.281
-7 | -0.275 | 0.03733 | -0.03 | -7.375
-6.5 | -0.299 | 0.00789 | -0.045 | -37.915
-6 | -0.318 | 0.03823 | -0.026 | -8.325
-5.5 | -0.405 | 0.00728 | -0.046 | -55.603
-5 | -0.367 | 0.00691 | -0.046 | -53.094
-4.5 | -0.314 | 0.00666 | -0.047 | -47.176
-4 | -0.255 | 0.00646 | -0.047 | -39.518
-3.5 | -0.193 | 0.00632 | -0.048 | -30.533
-3 | -0.128 | 0.00619 | -0.048 | -20.679
-2.5 | -0.062 | 0.00604 | -0.049 | -10.217
-2 | 0.006 | 0.00597 | -0.049 | 0.925
-1.5 | 0.073 | 0.00588 | -0.05 | 12.461
-1 | 0.141 | 0.0052 | -0.05 | 27.127
-0.5 | 0.209 | 0.00501 | -0.051 | 41.76
0 | 0.277 | 0.00494 | -0.051 | 56.106
0.5 | 0.345 | 0.0049 | -0.052 | 70.4
1 | 0.413 | 0.00479 | -0.052 | 86.159
1.5 | 0.479 | 0.00503 | -0.052 | 95.331
2 | 0.546 | 0.00522 | -0.053 | 104.695
2.5 | 0.613 | 0.00548 | -0.053 | 111.897
3 | 0.679 | 0.00592 | -0.054 | 114.646
3.5 | 0.743 | 0.00635 | -0.054 | 116.928
4 | 0.804 | 0.00655 | -0.055 | 122.832
4.5 | 0.863 | 0.00677 | -0.055 | 127.452
5 | 0.915 | 0.00717 | -0.056 | 127.747
5.5 | 0.956 | 0.00742 | -0.056 | 128.879
6 | 0.978 | 0.00963 | -0.057 | 101.511
6.5 | 0.962 | 0.0105 | -0.057 | 91.686
7 | 0.802 | 0.01133 | -0.057 | 70.763
7.5 | 0.617 | 0.01311 | -0.057 | 47.084
8 | 0.656 | 0.01254 | -0.058 | 52.311
8.5 | 0.684 | 0.01386 | -0.058 | 49.338
9 | 0.594 | 0.05528 | -0.035 | 10.739
9.5 | 0.746 | 0.01422 | -0.059 | 52.468
10 | 0.773 | 0.01566 | -0.059 | 49.391
10.5 | 0.796 | 0.01825 | -0.059 | 43.614
11 | 0.695 | 0.07278 | -0.034 | 9.55
11.5 | 0.859 | 0.01861 | -0.06 | 46.127
12 | 0.877 | 0.02278 | -0.059 | 38.48
12.5 | 0.833 | 0.05051 | -0.051 | 16.492
13 | 0.804 | 0.08686 | -0.038 | 9.253
13.5 | 0.962 | 0.02603 | -0.06 | 36.956
14 | 0.956 | 0.03935 | -0.057 | 24.298
14.5 | 0.903 | 0.08317 | -0.046 | 10.861
15 | 0.922 | 0.09378 | -0.044 | 9.828
15.5 | 0.93 | 0.10982 | -0.039 | 8.465
16 | 0.958 | 0.11457 | -0.04 | 8.359
16.5 | 0.989 | 0.11643 | -0.043 | 8.492
17 | 1.017 | 0.12056 | -0.044 | 8.434
17.5 | 1.031 | 0.14104 | -0.04 | 7.313
18 | 1.058 | 0.14405 | -0.041 | 7.342
18.5 | 1.085 | 0.15041 | -0.043 | 7.217
19 | 1.114 | 0.15348 | -0.044 | 7.257
19.5 | 1.136 | 0.16675 | -0.043 | 6.811
20 | 1.159 | 0.17954 | -0.043 | 6.454

## 128. Re 14M Mach 0.50 (2)
BIGFOIL.COM POLAR EXPORT
NACA63-310 a=0.6
NACA63-310 a=0.6 |  |  |  | Cl Max: | 1.2521 | at alpha= | 7.5 | deg
XFOIL ncrit=9 |  |  |  | L/D Max: | 326.462 | at alpha= | -0.5 | deg
Re: | 14000000 |  |  | Cd Min: | 0.12298 | at alpha= | -12 | deg
Mach: | 0.5 |  |  | Cl=0 at alpha= | -2.0589 | deg
|  |  |  | @ Cl=0.1, Cd= | 0.00070306
|  |  |  | @ Cl=0.4, Cd= | 0.0039243
|  |  |  | @ Cl=0.6, Cd= | 0.0052395
alpha (deg) | Cl | Cd | Cm | Cl/Cd
-12 | -0.4741 | 0.12298 | 0.0049 | -3.8551
-11.5 | -0.4677 | 0.11348 | -0.0008 | -4.1214
-11 | -0.4637 | 0.10353 | -0.0066 | -4.4789
-10.5 | -0.463 | 0.09301 | -0.0125 | -4.978
-10 | -0.465 | 0.08213 | -0.0184 | -5.6618
-9.5 | -0.4741 | 0.07014 | -0.0251 | -6.7593
-9 | -0.492 | 0.05743 | -0.0325 | -8.567
-8.5 | -0.5043 | 0.04647 | -0.0392 | -10.8522
-8 | -0.5243 | 0.0333 | -0.0517 | -15.7447
-7.5 | -0.5573 | 0.02717 | -0.0562 | -20.5116
-7 | -0.5733 | 0.01802 | -0.0586 | -31.8147
-6.5 | -0.5697 | 0.00885 | -0.0592 | -64.3729
-6 | -0.5467 | 0.00242 | -0.0588 | -225.9091
-5.5 | -0.4863 | 0.0012 | -0.0572 | -405.25
-5 | -0.4146 | 0.00098 | -0.0557 | -423.0612
-4.5 | -0.3421 | 0.0009 | -0.0547 | -380.1111
-4 | -0.2705 | 0.00085 | -0.0541 | -318.2353
-3.5 | -0.1998 | 0.00081 | -0.0537 | -246.6667
-3 | -0.1299 | 0.00077 | -0.0536 | -168.7013
-2.5 | -0.0607 | 0.00075 | -0.0537 | -80.9333
-2 | 0.0081 | 0.00073 | -0.0539 | 11.0959
-1.5 | 0.0764 | 0.00071 | -0.0543 | 107.6056
-1 | 0.1444 | 0.00069 | -0.0547 | 209.2754
-0.5 | 0.2122 | 0.00065 | -0.0553 | 326.4615
0 | 0.2841 | 0.00416 | -0.0572 | 68.2933
0.5 | 0.3516 | 0.00386 | -0.0579 | 91.0881
1 | 0.4193 | 0.00395 | -0.0584 | 106.1519
1.5 | 0.4871 | 0.0041 | -0.0589 | 118.8049
2 | 0.5514 | 0.00486 | -0.059 | 113.4568
3 | 0.6833 | 0.00589 | -0.0588 | 116.0102
3.5 | 0.7497 | 0.00637 | -0.0584 | 117.6923
4 | 0.8178 | 0.00669 | -0.0579 | 122.2422
4.5 | 0.8865 | 0.00699 | -0.0572 | 126.824
5 | 0.9555 | 0.0073 | -0.0562 | 130.8904
5.5 | 1.0246 | 0.00764 | -0.0549 | 134.1099
6 | 1.0942 | 0.00801 | -0.0531 | 136.6042
6.5 | 1.1632 | 0.00852 | -0.0506 | 136.5258
7 | 1.2238 | 0.00938 | -0.0458 | 130.4691
7.5 | 1.2521 | 0.01267 | -0.037 | 98.824
8 | 1.245 | 0.0184 | -0.0257 | 67.663
8.5 | 1.2162 | 0.02425 | -0.0144 | 50.1526
9 | 1.1844 | 0.03105 | -0.0075 | 38.1449
9.5 | 1.1487 | 0.03919 | -0.0044 | 29.311
10 | 1.1125 | 0.04876 | -0.0054 | 22.8158
10.5 | 1.079 | 0.05997 | -0.0102 | 17.9923
11 | 1.0468 | 0.0734 | -0.0187 | 14.2616
11.5 | 1.0225 | 0.08837 | -0.0295 | 11.5707
12 | 1.0066 | 0.10457 | -0.0404 | 9.6261
12.5 | 0.9958 | 0.1196 | -0.0496 | 8.3261

## 129. Re 16M Mach 0.00 (1)
BIGFOIL.COM POLAR EXPORT
NACA63-310 a=0.6
NACA63-310 a=0.6 |  |  |  | Cl Max: | 1.113 | at alpha= | 9.5 | deg
JavaFoil+Calcfoil stall+Eppler ext transition |  |  |  | L/D Max: | 142.032 | at alpha= | 7 | deg
Re: | 16000000 |  |  | Cd Min: | 0.00491 | at alpha= | 0.5 | deg
Mach: | 0 |  |  | Cl=0 at alpha= | -2.0424 | deg
|  |  |  | @ Cl=0.1, Cd= | 0.0053421
|  |  |  | @ Cl=0.4, Cd= | 0.0050611
|  |  |  | @ Cl=0.6, Cd= | 0.0056651
alpha (deg) | Cl | Cd | Cm | Cl/Cd
-15 | -0.481 | 0.10295 | -0.017 | -4.669
-14.5 | -0.501 | 0.09914 | -0.017 | -5.049
-14 | -0.52 | 0.09382 | -0.017 | -5.538
-13.5 | -0.538 | 0.08839 | -0.017 | -6.086
-13 | -0.554 | 0.08314 | -0.018 | -6.669
-12.5 | -0.564 | 0.07926 | -0.018 | -7.114
-12 | -0.57 | 0.07375 | -0.018 | -7.732
-11.5 | -0.577 | 0.06582 | -0.021 | -8.766
-11 | -0.576 | 0.06321 | -0.02 | -9.107
-10.5 | -0.58 | 0.05318 | -0.024 | -10.912
-10 | -0.685 | 0.00946 | -0.036 | -72.372
-9.5 | -0.678 | 0.00847 | -0.037 | -80.037
-9 | -0.658 | 0.00795 | -0.037 | -82.756
-8.5 | -0.633 | 0.00774 | -0.038 | -81.765
-8 | -0.603 | 0.00747 | -0.038 | -80.729
-7.5 | -0.568 | 0.00712 | -0.038 | -79.795
-7 | -0.529 | 0.00692 | -0.039 | -76.393
-6.5 | -0.486 | 0.00674 | -0.039 | -72.03
-6 | -0.439 | 0.00654 | -0.039 | -67.143
-5.5 | -0.389 | 0.0064 | -0.04 | -60.846
-5 | -0.337 | 0.00627 | -0.04 | -53.638
-4.5 | -0.282 | 0.00614 | -0.041 | -45.91
-4 | -0.226 | 0.00603 | -0.041 | -37.501
-3.5 | -0.169 | 0.00592 | -0.041 | -28.58
-3 | -0.112 | 0.00581 | -0.042 | -19.227
-2.5 | -0.054 | 0.00577 | -0.042 | -9.298
-2 | 0.005 | 0.00572 | -0.043 | 0.838
-1.5 | 0.064 | 0.00546 | -0.043 | 11.631
-1 | 0.122 | 0.00527 | -0.043 | 23.196
-0.5 | 0.181 | 0.0052 | -0.044 | 34.878
0 | 0.24 | 0.00517 | -0.044 | 46.509
0.5 | 0.299 | 0.00491 | -0.045 | 60.969
1 | 0.358 | 0.00498 | -0.045 | 71.834
1.5 | 0.415 | 0.00509 | -0.045 | 81.593
2 | 0.474 | 0.00521 | -0.046 | 91.005
2.5 | 0.532 | 0.00539 | -0.046 | 98.605
3 | 0.589 | 0.00564 | -0.047 | 104.544
3.5 | 0.646 | 0.00577 | -0.047 | 111.9
4 | 0.702 | 0.00642 | -0.048 | 109.203
4.5 | 0.756 | 0.00647 | -0.048 | 116.892
5 | 0.809 | 0.00662 | -0.048 | 122.33
5.5 | 0.859 | 0.00687 | -0.049 | 125.143
6 | 0.906 | 0.00709 | -0.049 | 127.852
6.5 | 0.95 | 0.00728 | -0.05 | 130.448
7 | 0.99 | 0.00697 | -0.05 | 142.032
7.5 | 1.025 | 0.00725 | -0.05 | 141.49
8 | 1.056 | 0.00751 | -0.051 | 140.514
8.5 | 1.081 | 0.00781 | -0.051 | 138.412
9 | 1.1 | 0.00998 | -0.051 | 110.205
9.5 | 1.113 | 0.01054 | -0.052 | 105.601
10 | 1.113 | 0.01108 | -0.052 | 100.426
10.5 | 1.103 | 0.01144 | -0.052 | 96.448
11 | 1.086 | 0.01216 | -0.053 | 89.327
11.5 | 1.061 | 0.01298 | -0.053 | 81.735
12 | 1.031 | 0.0139 | -0.053 | 74.145
12.5 | 0.993 | 0.01529 | -0.053 | 64.956
13 | 0.95 | 0.01728 | -0.053 | 54.984
13.5 | 0.896 | 0.02203 | -0.052 | 40.668
14 | 0.843 | 0.02793 | -0.051 | 30.164
14.5 | 0.717 | 0.0814 | -0.038 | 8.807

## 130. Re 16M Mach 0.00 (2)
BIGFOIL.COM POLAR EXPORT
NACA63-310 a=0.6
NACA63-310 a=0.6 |  |  |  | Cl Max: | 1.8697 | at alpha= | 19.5 | deg
XFOIL ncrit=9 |  |  |  | L/D Max: | 146.044 | at alpha= | 8 | deg
Re: | 16000000 |  |  | Cd Min: | 0.04764 | at alpha= | -20 | deg
Mach: | 0 |  |  | Cl=0 at alpha= | -2.0693 | deg
|  |  |  | @ Cl=0.1, Cd= | 0.0045143
|  |  |  | @ Cl=0.4, Cd= | 0.0042015
|  |  |  | @ Cl=0.6, Cd= | 0.005577
alpha (deg) | Cl | Cd | Cm | Cl/Cd
-20 | -1.5499 | 0.04764 | -0.0533 | -32.5336
-19.5 | -1.5895 | 0.03679 | -0.0597 | -43.2047
-19 | -1.6063 | 0.03045 | -0.0616 | -52.7521
-18.5 | -1.6157 | 0.02651 | -0.0599 | -60.9468
-18 | -1.6309 | 0.02402 | -0.0532 | -67.8976
-17.5 | -1.6076 | 0.0222 | -0.0506 | -72.4144
-17 | -1.5769 | 0.02049 | -0.0486 | -76.9595
-16.5 | -1.5449 | 0.01848 | -0.0468 | -83.5985
-16 | -1.5093 | 0.01703 | -0.0449 | -88.626
-15.5 | -1.4677 | 0.0157 | -0.0438 | -93.4841
-15 | -1.4225 | 0.01457 | -0.0431 | -97.6321
-14.5 | -1.3743 | 0.0137 | -0.0426 | -100.3139
-14 | -1.3249 | 0.0129 | -0.0423 | -102.7054
-13.5 | -1.2744 | 0.01218 | -0.042 | -104.6305
-13 | -1.2229 | 0.01152 | -0.0418 | -106.1545
-12.5 | -1.1708 | 0.01088 | -0.0416 | -107.6103
-12 | -1.1186 | 0.01018 | -0.0415 | -109.8821
-11.5 | -1.0658 | 0.00952 | -0.0414 | -111.9538
-11 | -1.0119 | 0.00901 | -0.0415 | -112.3085
-10.5 | -0.9573 | 0.00857 | -0.0416 | -111.7036
-10 | -0.9023 | 0.00818 | -0.0417 | -110.3056
-9.5 | -0.8469 | 0.00783 | -0.0419 | -108.1609
-9 | -0.7915 | 0.00739 | -0.042 | -107.1042
-8.5 | -0.7358 | 0.00702 | -0.0422 | -104.8148
-8 | -0.6796 | 0.00673 | -0.0424 | -100.9807
-6 | -0.4524 | 0.00577 | -0.0436 | -78.4055
-5.5 | -0.3952 | 0.00552 | -0.044 | -71.5942
-5 | -0.3379 | 0.00536 | -0.0444 | -63.041
-4.5 | -0.2803 | 0.00521 | -0.0448 | -53.8004
-4 | -0.2228 | 0.00506 | -0.0451 | -44.0316
-3.5 | -0.1652 | 0.00491 | -0.0455 | -33.6456
-3 | -0.1074 | 0.0048 | -0.046 | -22.375
-2.5 | -0.0497 | 0.0047 | -0.0464 | -10.5745
-2 | 0.008 | 0.00463 | -0.0468 | 1.7279
-1.5 | 0.0656 | 0.00458 | -0.0473 | 14.3231
-1 | 0.1232 | 0.00447 | -0.0478 | 27.5615
-0.5 | 0.1808 | 0.00433 | -0.0482 | 41.7552
0 | 0.2381 | 0.00422 | -0.0488 | 56.4218
0.5 | 0.2951 | 0.00408 | -0.0493 | 72.3284
1 | 0.3521 | 0.00405 | -0.0499 | 86.9383
1.5 | 0.409 | 0.00423 | -0.0503 | 96.6903
2 | 0.464 | 0.00483 | -0.0507 | 96.0663
2.5 | 0.5203 | 0.00511 | -0.051 | 101.82
3 | 0.5763 | 0.00545 | -0.0513 | 105.7431
3.5 | 0.6323 | 0.00575 | -0.0516 | 109.9652
4 | 0.6883 | 0.00601 | -0.0519 | 114.5258
4.5 | 0.7444 | 0.00622 | -0.0522 | 119.6785
5 | 0.8003 | 0.0064 | -0.0524 | 125.0469
5.5 | 0.8559 | 0.0066 | -0.0527 | 129.6818
6 | 0.9113 | 0.00678 | -0.0529 | 134.41
6.5 | 0.9662 | 0.007 | -0.053 | 138.0286
7 | 1.0207 | 0.00723 | -0.0531 | 141.1757
7.5 | 1.0729 | 0.00745 | -0.0527 | 144.0134
8 | 1.126 | 0.00771 | -0.0525 | 146.0441
8.5 | 1.1793 | 0.00813 | -0.0524 | 145.0554
9 | 1.232 | 0.00858 | -0.0523 | 143.5897
9.5 | 1.2845 | 0.009 | -0.0522 | 142.7222
10 | 1.3358 | 0.00952 | -0.0519 | 140.3151
10.5 | 1.386 | 0.0101 | -0.0514 | 137.2277
12 | 1.5328 | 0.01183 | -0.0496 | 129.5689
12.5 | 1.5793 | 0.01249 | -0.0487 | 126.4452
13 | 1.6241 | 0.0132 | -0.0475 | 123.0379
13.5 | 1.6652 | 0.01411 | -0.0459 | 118.0156
14 | 1.7001 | 0.01535 | -0.0433 | 110.7557
14.5 | 1.7356 | 0.01629 | -0.0409 | 106.5439
15 | 1.7543 | 0.01725 | -0.0354 | 101.6986
15.5 | 1.7718 | 0.01854 | -0.0307 | 95.5663
16 | 1.7922 | 0.01999 | -0.027 | 89.6548
16.5 | 1.811 | 0.02177 | -0.0238 | 83.1879
17 | 1.8273 | 0.02391 | -0.0208 | 76.4241
17.5 | 1.8416 | 0.02638 | -0.0181 | 69.8105
18 | 1.8499 | 0.02955 | -0.0157 | 62.6024
18.5 | 1.8635 | 0.03249 | -0.014 | 57.3561
19 | 1.8695 | 0.0363 | -0.0126 | 51.5014
19.5 | 1.8697 | 0.04102 | -0.0118 | 45.5802
20 | 1.8697 | 0.04621 | -0.0117 | 40.4609

## 131. Re 16M Mach 0.10 (1)
BIGFOIL.COM POLAR EXPORT
NACA63-310 a=0.6
NACA63-310 a=0.6 |  |  |  | Cl Max: | 1.109 | at alpha= | 9.5 | deg
JavaFoil+Calcfoil stall+Eppler ext transition |  |  |  | L/D Max: | 141.086 | at alpha= | 7 | deg
Re: | 16000000 |  |  | Cd Min: | 0.00489 | at alpha= | 0.5 | deg
Mach: | 0.1 |  |  | Cl=0 at alpha= | -2.0424 | deg
|  |  |  | @ Cl=0.1, Cd= | 0.0053563
|  |  |  | @ Cl=0.4, Cd= | 0.0050356
|  |  |  | @ Cl=0.6, Cd= | 0.0056882
alpha (deg) | Cl | Cd | Cm | Cl/Cd
-14.5 | -0.465 | 0.09984 | -0.017 | -4.658
-14 | -0.487 | 0.09419 | -0.017 | -5.175
-13.5 | -0.51 | 0.08817 | -0.018 | -5.78
-13 | -0.529 | 0.08478 | -0.017 | -6.236
-12.5 | -0.542 | 0.08 | -0.017 | -6.771
-12 | -0.551 | 0.07525 | -0.018 | -7.324
-11.5 | -0.558 | 0.06977 | -0.019 | -7.994
-11 | -0.56 | 0.06635 | -0.019 | -8.441
-10.5 | -0.57 | 0.05364 | -0.024 | -10.619
-10 | -0.626 | 0.01949 | -0.033 | -32.101
-9.5 | -0.671 | 0.00861 | -0.037 | -77.989
-9 | -0.654 | 0.00801 | -0.037 | -81.565
-8.5 | -0.63 | 0.00779 | -0.038 | -80.948
-8 | -0.602 | 0.00752 | -0.038 | -79.989
-7.5 | -0.568 | 0.00717 | -0.038 | -79.213
-7 | -0.529 | 0.00701 | -0.039 | -75.545
-6.5 | -0.487 | 0.00676 | -0.039 | -71.976
-6 | -0.44 | 0.0066 | -0.04 | -66.694
-5.5 | -0.391 | 0.0064 | -0.04 | -61.055
-5 | -0.338 | 0.00627 | -0.04 | -53.862
-4.5 | -0.283 | 0.00614 | -0.041 | -46.147
-4 | -0.227 | 0.00604 | -0.041 | -37.584
-3.5 | -0.17 | 0.00595 | -0.042 | -28.592
-3 | -0.112 | 0.00583 | -0.042 | -19.27
-2.5 | -0.054 | 0.00579 | -0.042 | -9.319
-2 | 0.005 | 0.00573 | -0.043 | 0.842
-1.5 | 0.064 | 0.00546 | -0.043 | 11.679
-1 | 0.123 | 0.00529 | -0.044 | 23.247
-0.5 | 0.182 | 0.00519 | -0.044 | 35.147
0 | 0.242 | 0.00519 | -0.045 | 46.572
0.5 | 0.301 | 0.00489 | -0.045 | 61.46
1 | 0.359 | 0.00498 | -0.045 | 72.105
1.5 | 0.418 | 0.00506 | -0.046 | 82.433
2 | 0.476 | 0.00521 | -0.046 | 91.46
2.5 | 0.534 | 0.00538 | -0.047 | 99.421
3 | 0.592 | 0.00567 | -0.047 | 104.385
3.5 | 0.649 | 0.0058 | -0.047 | 111.927
4 | 0.705 | 0.0063 | -0.048 | 111.867
4.5 | 0.76 | 0.00646 | -0.048 | 117.685
5 | 0.813 | 0.0066 | -0.049 | 123.125
5.5 | 0.863 | 0.00686 | -0.049 | 125.875
6 | 0.91 | 0.00708 | -0.049 | 128.498
6.5 | 0.954 | 0.00679 | -0.05 | 140.435
7 | 0.993 | 0.00704 | -0.05 | 141.086
7.5 | 1.027 | 0.00732 | -0.051 | 140.336
8 | 1.056 | 0.00758 | -0.051 | 139.384
8.5 | 1.08 | 0.00964 | -0.051 | 112.015
9 | 1.098 | 0.01008 | -0.052 | 108.881
9.5 | 1.109 | 0.01065 | -0.052 | 104.086
10 | 1.104 | 0.0112 | -0.052 | 98.581
10.5 | 1.091 | 0.01162 | -0.053 | 93.851
11 | 1.069 | 0.01238 | -0.053 | 86.353
11.5 | 1.039 | 0.01328 | -0.053 | 78.216
12 | 1.002 | 0.01431 | -0.053 | 70.018
12.5 | 0.958 | 0.01598 | -0.053 | 59.983
13 | 0.907 | 0.01871 | -0.053 | 48.505
13.5 | 0.831 | 0.03003 | -0.05 | 27.671
14 | 0.71 | 0.0786 | -0.038 | 9.027
14.5 | 0.661 | 0.09195 | -0.034 | 7.194

## 132. Re 16M Mach 0.10 (2)
BIGFOIL.COM POLAR EXPORT
NACA63-310 a=0.6
NACA63-310 a=0.6 |  |  |  | Cl Max: | 1.8481 | at alpha= | 19 | deg
XFOIL ncrit=9 |  |  |  | L/D Max: | 145.907 | at alpha= | 8 | deg
Re: | 16000000 |  |  | Cd Min: | 0.06398 | at alpha= | -19.5 | deg
Mach: | 0.1 |  |  | Cl=0 at alpha= | -2.069 | deg
|  |  |  | @ Cl=0.1, Cd= | 0.0045197
|  |  |  | @ Cl=0.4, Cd= | 0.0041861
|  |  |  | @ Cl=0.6, Cd= | 0.0055712
alpha (deg) | Cl | Cd | Cm | Cl/Cd
-19.5 | -1.4257 | 0.06398 | -0.0441 | -22.2835
-19 | -1.5039 | 0.04521 | -0.0579 | -33.2648
-18.5 | -1.5286 | 0.03631 | -0.0632 | -42.0986
-18 | -1.5573 | 0.02924 | -0.0647 | -53.2592
-17.5 | -1.5715 | 0.02584 | -0.0608 | -60.8166
-17 | -1.5716 | 0.02339 | -0.0551 | -67.1911
-16 | -1.5109 | 0.01966 | -0.0503 | -76.8515
-15.5 | -1.4741 | 0.01791 | -0.0484 | -82.306
-15 | -1.4343 | 0.01604 | -0.0469 | -89.4202
-14.5 | -1.3875 | 0.01484 | -0.046 | -93.4973
-14 | -1.3396 | 0.01363 | -0.0451 | -98.2832
-13.5 | -1.2888 | 0.01275 | -0.0445 | -101.0824
-13 | -1.2367 | 0.01197 | -0.0441 | -103.3166
-12.5 | -1.1837 | 0.01128 | -0.0437 | -104.9379
-12 | -1.13 | 0.01064 | -0.0434 | -106.203
-11.5 | -1.0764 | 0.0099 | -0.0431 | -108.7273
-11 | -1.0222 | 0.00923 | -0.0429 | -110.7476
-10.5 | -0.9669 | 0.00873 | -0.0428 | -110.756
-9 | -0.7986 | 0.00752 | -0.0429 | -106.1968
-8.5 | -0.7422 | 0.0071 | -0.043 | -104.5352
-8 | -0.6853 | 0.00678 | -0.0431 | -101.0767
-7.5 | -0.6281 | 0.00651 | -0.0433 | -96.4823
-7 | -0.5708 | 0.00627 | -0.0436 | -91.0367
-6 | -0.4557 | 0.0058 | -0.0441 | -78.569
-5.5 | -0.3981 | 0.00553 | -0.0444 | -71.9892
-5 | -0.3402 | 0.00537 | -0.0447 | -63.352
-4.5 | -0.2823 | 0.00522 | -0.0451 | -54.0805
-4 | -0.2242 | 0.00507 | -0.0455 | -44.2209
-3.5 | -0.1662 | 0.00491 | -0.0458 | -33.8493
-3 | -0.1081 | 0.00481 | -0.0463 | -22.474
-2.5 | -0.05 | 0.00471 | -0.0467 | -10.6157
-2 | 0.008 | 0.00463 | -0.0471 | 1.7279
-1.5 | 0.066 | 0.00459 | -0.0476 | 14.3791
-1 | 0.124 | 0.00447 | -0.048 | 27.7405
-0.5 | 0.1819 | 0.00434 | -0.0485 | 41.9124
0 | 0.2396 | 0.00422 | -0.049 | 56.7773
0.5 | 0.2969 | 0.00408 | -0.0496 | 72.7696
1 | 0.3543 | 0.00405 | -0.0501 | 87.4815
1.5 | 0.4114 | 0.00422 | -0.0506 | 97.4882
2 | 0.4668 | 0.00483 | -0.0509 | 96.646
2.5 | 0.5234 | 0.00512 | -0.0513 | 102.2266
3 | 0.5798 | 0.00546 | -0.0516 | 106.1905
3.5 | 0.6361 | 0.00577 | -0.0519 | 110.2426
4 | 0.6925 | 0.00603 | -0.0521 | 114.8425
4.5 | 0.7489 | 0.00624 | -0.0524 | 120.016
5 | 0.8053 | 0.00642 | -0.0526 | 125.4361
5.5 | 0.8613 | 0.00662 | -0.0528 | 130.1057
6 | 0.917 | 0.00682 | -0.053 | 134.4575
6.5 | 0.9725 | 0.00703 | -0.0531 | 138.3357
7 | 1.0273 | 0.00728 | -0.0531 | 141.1126
7.5 | 1.0801 | 0.00749 | -0.0526 | 144.2056
8 | 1.1337 | 0.00777 | -0.0523 | 145.9073
8.5 | 1.1874 | 0.00822 | -0.0522 | 144.4526
9 | 1.2408 | 0.00866 | -0.052 | 143.2794
9.5 | 1.2938 | 0.00911 | -0.0517 | 142.0198
10 | 1.3451 | 0.00969 | -0.0512 | 138.8132
10.5 | 1.3959 | 0.01028 | -0.0506 | 135.7879
11 | 1.4464 | 0.01084 | -0.05 | 133.4317
11.5 | 1.4959 | 0.01143 | -0.0492 | 130.8749
12 | 1.544 | 0.01208 | -0.0483 | 127.8146
12.5 | 1.59 | 0.01285 | -0.047 | 123.7354
13 | 1.6338 | 0.01369 | -0.0455 | 119.3426
13.5 | 1.6719 | 0.01484 | -0.0431 | 112.6617
14 | 1.7081 | 0.01593 | -0.0404 | 107.2254
14.5 | 1.7332 | 0.01694 | -0.0357 | 102.314
15 | 1.7506 | 0.01812 | -0.0304 | 96.6115
15.5 | 1.7688 | 0.01971 | -0.026 | 89.7412
16 | 1.7893 | 0.02141 | -0.0226 | 83.5731
16.5 | 1.8067 | 0.02351 | -0.0194 | 76.8481
17 | 1.8204 | 0.0261 | -0.0164 | 69.7471
17.5 | 1.8323 | 0.02906 | -0.0139 | 63.0523
18 | 1.8348 | 0.03306 | -0.0116 | 55.4991
18.5 | 1.8463 | 0.03652 | -0.0103 | 50.5559
19 | 1.8481 | 0.04122 | -0.0094 | 44.835
19.5 | 1.8423 | 0.04724 | -0.0094 | 38.9987
20 | 1.836 | 0.05385 | -0.0104 | 34.0947

## 133. Re 16M Mach 0.25 (1)
BIGFOIL.COM POLAR EXPORT
NACA63-310 a=0.6
NACA63-310 a=0.6 |  |  |  | Cl Max: | 1.07 | at alpha= | 9 | deg
JavaFoil+Calcfoil stall+Eppler ext transition |  |  |  | L/D Max: | 139.21 | at alpha= | 7 | deg
Re: | 16000000 |  |  | Cd Min: | 0.00493 | at alpha= | 0.5 | deg
Mach: | 0.25 |  |  | Cl=0 at alpha= | -2.0417 | deg
|  |  |  | @ Cl=0.1, Cd= | 0.0054817
|  |  |  | @ Cl=0.4, Cd= | 0.09801
|  |  |  | @ Cl=0.6, Cd= | 0.09801
alpha (deg) | Cl | Cd | Cm | Cl/Cd
-13.5 | -0.233 | 0.09302 | -0.017 | -2.506
-13 | -0.295 | 0.08778 | -0.018 | -3.362
-12.5 | -0.344 | 0.08091 | -0.018 | -4.25
-12 | -0.384 | 0.07692 | -0.018 | -4.992
-11.5 | -0.419 | 0.07316 | -0.018 | -5.728
-11 | -0.449 | 0.06751 | -0.019 | -6.649
-10.5 | -0.47 | 0.06611 | -0.018 | -7.112
-10 | -0.487 | 0.05987 | -0.02 | -8.136
-9.5 | -0.496 | 0.05565 | -0.021 | -8.916
-9 | -0.506 | 0.04562 | -0.025 | -11.092
-8.5 | -0.605 | 0.00859 | -0.039 | -70.375
-8 | -0.587 | 0.00781 | -0.039 | -75.182
-7.5 | -0.562 | 0.00737 | -0.04 | -76.256
-7 | -0.53 | 0.00716 | -0.04 | -74.036
-6.5 | -0.491 | 0.00691 | -0.04 | -71.036
-6 | -0.447 | 0.00672 | -0.041 | -66.51
-5.5 | -0.398 | 0.00653 | -0.041 | -60.954
-5 | -0.345 | 0.00637 | -0.042 | -54.188
-4.5 | -0.29 | 0.00621 | -0.042 | -46.684
-4 | -0.233 | 0.0061 | -0.042 | -38.159
-3.5 | -0.174 | 0.00599 | -0.043 | -29.14
-3 | -0.115 | 0.00588 | -0.043 | -19.614
-2.5 | -0.055 | 0.00581 | -0.044 | -9.528
-2 | 0.005 | 0.00574 | -0.044 | 0.862
-1.5 | 0.066 | 0.00568 | -0.044 | 11.551
-1 | 0.126 | 0.00533 | -0.045 | 23.715
-0.5 | 0.187 | 0.00521 | -0.045 | 35.945
0 | 0.248 | 0.00519 | -0.046 | 47.812
0.5 | 0.309 | 0.00493 | -0.046 | 62.583
1 | 0.369 | 0.00499 | -0.047 | 73.949
1.5 | 0.429 | 0.0051 | -0.047 | 84.141
2 | 0.489 | 0.00524 | -0.047 | 93.409
2.5 | 0.549 | 0.00543 | -0.048 | 101.035
3 | 0.608 | 0.00574 | -0.048 | 105.914
3.5 | 0.667 | 0.00584 | -0.049 | 114.151
4 | 0.724 | 0.00641 | -0.049 | 112.96
4.5 | 0.78 | 0.00658 | -0.049 | 118.43
5 | 0.833 | 0.00676 | -0.05 | 123.344
5.5 | 0.883 | 0.00703 | -0.05 | 125.678
6 | 0.929 | 0.00675 | -0.051 | 137.653
6.5 | 0.97 | 0.00698 | -0.051 | 138.919
7 | 1.006 | 0.00722 | -0.052 | 139.21
7.5 | 1.034 | 0.0076 | -0.052 | 136.063
8 | 1.055 | 0.0097 | -0.052 | 108.773
8.5 | 1.067 | 0.01018 | -0.053 | 104.792
9 | 1.07 | 0.01072 | -0.053 | 99.773
9.5 | 1.061 | 0.01146 | -0.053 | 92.618
10 | 1.028 | 0.01231 | -0.054 | 83.572
10.5 | 0.98 | 0.01303 | -0.054 | 75.209
11 | 0.917 | 0.01431 | -0.054 | 64.065
11.5 | 0.838 | 0.01644 | -0.053 | 51.011
12 | 0.644 | 0.07134 | -0.034 | 9.021
12.5 | 0.566 | 0.0797 | -0.032 | 7.101
13 | 0.485 | 0.08726 | -0.029 | 5.56
13.5 | 0.401 | 0.09255 | -0.029 | 4.338
14 | 0.311 | 0.09801 | -0.029 | 3.168

## 134. Re 16M Mach 0.25 (2)
BIGFOIL.COM POLAR EXPORT
NACA63-310 a=0.6
NACA63-310 a=0.6 |  |  |  | Cl Max: | 1.6838 | at alpha= | 14.5 | deg
XFOIL ncrit=9 |  |  |  | L/D Max: | 144.49 | at alpha= | 7.5 | deg
Re: | 16000000 |  |  | Cd Min: | 0.08035 | at alpha= | 17.5 | deg
Mach: | 0.25 |  |  | Cl=0 at alpha= | -99 | deg
|  |  |  | @ Cl=0.1, Cd= | 0.00403
|  |  |  | @ Cl=0.4, Cd= | 0.0041278
|  |  |  | @ Cl=0.6, Cd= | 0.0055268
alpha (deg) | Cl | Cd | Cm | Cl/Cd
1 | 0.366 | 0.00403 | -0.0517 | 90.8189
1.5 | 0.4251 | 0.0042 | -0.0521 | 101.2143
2 | 0.482 | 0.00485 | -0.0524 | 99.3814
2.5 | 0.5405 | 0.00515 | -0.0527 | 104.9515
3 | 0.5988 | 0.00552 | -0.053 | 108.4783
3.5 | 0.657 | 0.00585 | -0.0532 | 112.3077
4 | 0.7154 | 0.00613 | -0.0533 | 116.7047
4.5 | 0.7741 | 0.00636 | -0.0534 | 121.7138
5 | 0.8328 | 0.00655 | -0.0535 | 127.145
5.5 | 0.8912 | 0.00676 | -0.0535 | 131.8343
6 | 0.9493 | 0.00701 | -0.0535 | 135.4208
6.5 | 1.0074 | 0.00724 | -0.0533 | 139.1436
7 | 1.0648 | 0.00754 | -0.0529 | 141.2202
7.5 | 1.1198 | 0.00775 | -0.0519 | 144.4903
8 | 1.1763 | 0.00818 | -0.0512 | 143.802
8.5 | 1.2332 | 0.00865 | -0.0506 | 142.5665
9 | 1.2893 | 0.0092 | -0.0497 | 140.1413
9.5 | 1.3439 | 0.00987 | -0.0485 | 136.1601
10.5 | 1.4521 | 0.0112 | -0.0457 | 129.6518
11 | 1.5037 | 0.01201 | -0.0439 | 125.204
11.5 | 1.5527 | 0.01298 | -0.0415 | 119.6225
12 | 1.5974 | 0.01414 | -0.0385 | 112.9703
12.5 | 1.6364 | 0.01552 | -0.0346 | 105.4381
13 | 1.6604 | 0.01693 | -0.0284 | 98.0744
13.5 | 1.6713 | 0.01886 | -0.0212 | 88.6161
14 | 1.6737 | 0.022 | -0.0147 | 76.0773
14.5 | 1.6838 | 0.0251 | -0.0101 | 67.0837
15 | 1.6709 | 0.03034 | -0.0055 | 55.0725
15.5 | 1.6413 | 0.03774 | -0.0026 | 43.4897
16 | 1.6254 | 0.04478 | -0.0019 | 36.2975
16.5 | 1.5978 | 0.05416 | -0.0035 | 29.5015
17 | 1.5612 | 0.06617 | -0.0081 | 23.5938
17.5 | 1.5218 | 0.08035 | -0.0155 | 18.9396

## 135. Re 16M Mach 0.50 (1)
BIGFOIL.COM POLAR EXPORT
NACA63-310 a=0.6
NACA63-310 a=0.6 |  |  |  | Cl Max: | 1.159 | at alpha= | 20 | deg
JavaFoil+Calcfoil stall+Eppler ext transition |  |  |  | L/D Max: | 130.517 | at alpha= | 5 | deg
Re: | 16000000 |  |  | Cd Min: | 0.00492 | at alpha= | 1 | deg
Mach: | 0.5 |  |  | Cl=0 at alpha= | -2.0441 | deg
|  |  |  | @ Cl=0.1, Cd= | 0.0056138
|  |  |  | @ Cl=0.4, Cd= | 0.0049315
|  |  |  | @ Cl=0.6, Cd= | 0.0055009
alpha (deg) | Cl | Cd | Cm | Cl/Cd
-20 | -0.971 | 0.17052 | -0.02 | -5.694
-19.5 | -0.946 | 0.15883 | -0.021 | -5.954
-19 | -0.92 | 0.14891 | -0.021 | -6.177
-18.5 | -0.892 | 0.1445 | -0.021 | -6.171
-18 | -0.865 | 0.13925 | -0.021 | -6.21
-17.5 | -0.837 | 0.13442 | -0.021 | -6.23
-17 | -0.811 | 0.12381 | -0.021 | -6.551
-16.5 | -0.786 | 0.11472 | -0.022 | -6.853
-16 | -0.759 | 0.10898 | -0.022 | -6.966
-15.5 | -0.734 | 0.09996 | -0.023 | -7.344
-15 | -0.715 | 0.08645 | -0.025 | -8.268
-14.5 | -0.705 | 0.06719 | -0.029 | -10.492
-14 | -0.648 | 0.09807 | -0.021 | -6.609
-13.5 | -0.622 | 0.08864 | -0.022 | -7.022
-13 | -0.599 | 0.0787 | -0.024 | -7.617
-12.5 | -0.579 | 0.06797 | -0.026 | -8.513
-12 | -0.593 | 0.03433 | -0.034 | -17.265
-11.5 | -0.606 | 0.01479 | -0.039 | -40.998
-11 | -0.485 | 0.07465 | -0.021 | -6.491
-10.5 | -0.459 | 0.06578 | -0.022 | -6.977
-10 | -0.436 | 0.05742 | -0.025 | -7.589
-9.5 | -0.47 | 0.01524 | -0.04 | -30.871
-9 | -0.467 | 0.00943 | -0.043 | -49.513
-8.5 | -0.433 | 0.00875 | -0.043 | -49.528
-8 | -0.322 | 0.05213 | -0.021 | -6.181
-7.5 | -0.296 | 0.04673 | -0.023 | -6.339
-7 | -0.33 | 0.00859 | -0.044 | -38.414
-6.5 | -0.299 | 0.00772 | -0.045 | -38.762
-6 | -0.317 | 0.0393 | -0.024 | -8.068
-5.5 | -0.405 | 0.00717 | -0.046 | -56.451
-5 | -0.367 | 0.00681 | -0.046 | -53.869
-4.5 | -0.314 | 0.00661 | -0.047 | -47.534
-4 | -0.255 | 0.00641 | -0.047 | -39.884
-3.5 | -0.193 | 0.00627 | -0.048 | -30.777
-3 | -0.128 | 0.00609 | -0.048 | -21.038
-2.5 | -0.062 | 0.006 | -0.049 | -10.276
-2 | 0.006 | 0.00588 | -0.049 | 0.939
-1.5 | 0.073 | 0.00586 | -0.05 | 12.503
-1 | 0.141 | 0.00524 | -0.05 | 26.948
-0.5 | 0.209 | 0.00505 | -0.051 | 41.444
0 | 0.277 | 0.00497 | -0.051 | 55.731
0.5 | 0.345 | 0.00498 | -0.052 | 69.235
1 | 0.413 | 0.00492 | -0.052 | 83.923
1.5 | 0.479 | 0.00506 | -0.052 | 94.77
2 | 0.547 | 0.00526 | -0.053 | 103.826
2.5 | 0.613 | 0.00556 | -0.053 | 110.29
3 | 0.679 | 0.00595 | -0.054 | 114.05
3.5 | 0.743 | 0.00654 | -0.054 | 113.594
4 | 0.804 | 0.00643 | -0.055 | 125.099
4.5 | 0.863 | 0.00667 | -0.055 | 129.425
5 | 0.916 | 0.00701 | -0.056 | 130.517
5.5 | 0.956 | 0.00736 | -0.056 | 129.826
6 | 0.978 | 0.00946 | -0.057 | 103.453
6.5 | 0.963 | 0.01027 | -0.057 | 93.738
7 | 0.802 | 0.01107 | -0.057 | 72.455
7.5 | 0.518 | 0.04427 | -0.036 | 11.693
8 | 0.657 | 0.01224 | -0.058 | 53.679
8.5 | 0.685 | 0.0135 | -0.058 | 50.743
9 | 0.604 | 0.04949 | -0.04 | 12.207
9.5 | 0.747 | 0.01403 | -0.059 | 53.244
10 | 0.774 | 0.01529 | -0.059 | 50.662
10.5 | 0.798 | 0.01764 | -0.059 | 45.238
11 | 0.696 | 0.07175 | -0.034 | 9.701
11.5 | 0.86 | 0.01816 | -0.06 | 47.348
12 | 0.879 | 0.02201 | -0.059 | 39.935
12.5 | 0.863 | 0.03771 | -0.055 | 22.891
13 | 0.806 | 0.08496 | -0.039 | 9.485
13.5 | 0.965 | 0.02481 | -0.06 | 38.892
14 | 0.971 | 0.0337 | -0.059 | 28.814
14.5 | 0.929 | 0.06775 | -0.051 | 13.708
15 | 0.929 | 0.08833 | -0.046 | 10.513
15.5 | 0.928 | 0.11773 | -0.038 | 7.882
16 | 0.955 | 0.12156 | -0.039 | 7.859
16.5 | 0.983 | 0.12518 | -0.04 | 7.852
17 | 1.01 | 0.13202 | -0.042 | 7.653
17.5 | 1.03 | 0.14924 | -0.04 | 6.902
18 | 1.057 | 0.14931 | -0.041 | 7.082
18.5 | 1.085 | 0.15476 | -0.042 | 7.009
19 | 1.112 | 0.15932 | -0.043 | 6.981
19.5 | 1.134 | 0.17622 | -0.043 | 6.437
20 | 1.159 | 0.18446 | -0.043 | 6.28

## 136. Re 16M Mach 0.50 (2)
BIGFOIL.COM POLAR EXPORT
NACA63-310 a=0.6
NACA63-310 a=0.6 |  |  |  | Cl Max: | 1.2582 | at alpha= | 7.5 | deg
XFOIL ncrit=9 |  |  |  | L/D Max: | 139.533 | at alpha= | 6.5 | deg
Re: | 16000000 |  |  | Cd Min: | 0.26685 | at alpha= | -19.5 | deg
Mach: | 0.5 |  |  | Cl=0 at alpha= | -2.0712 | deg
|  |  |  | @ Cl=0.1, Cd= | 0.0046125
|  |  |  | @ Cl=0.4, Cd= | 0.0039758
|  |  |  | @ Cl=0.6, Cd= | 0.0052262
alpha (deg) | Cl | Cd | Cm | Cl/Cd
-19.5 | -0.8218 | 0.26685 | 0.0778 | -3.0796
-19 | -0.7981 | 0.25917 | 0.0723 | -3.0794
-18.5 | -0.7755 | 0.2501 | 0.0668 | -3.1008
-18 | -0.7516 | 0.24238 | 0.0614 | -3.1009
-17.5 | -0.7295 | 0.23308 | 0.056 | -3.1298
-17 | -0.7076 | 0.22396 | 0.0507 | -3.1595
-16.5 | -0.6864 | 0.21459 | 0.0453 | -3.1987
-14.5 | -0.6113 | 0.17754 | 0.0251 | -3.4432
-14 | -0.5937 | 0.16809 | 0.0198 | -3.532
-13.5 | -0.577 | 0.15855 | 0.0143 | -3.6392
-13 | -0.5654 | 0.14787 | 0.0084 | -3.8236
-12.5 | -0.5507 | 0.13856 | 0.003 | -3.9745
-12 | -0.5345 | 0.13017 | -0.002 | -4.1062
-11.5 | -0.5288 | 0.11934 | -0.0083 | -4.431
-11 | -0.5248 | 0.10889 | -0.0146 | -4.8195
-10.5 | -0.5176 | 0.09968 | -0.0202 | -5.1926
-10 | -0.5186 | 0.08947 | -0.0266 | -5.7964
-9.5 | -0.5206 | 0.07976 | -0.0329 | -6.5271
-9 | -0.5281 | 0.06978 | -0.0396 | -7.5681
-8.5 | -0.5387 | 0.05971 | -0.0467 | -9.0219
-8 | -0.5556 | 0.04725 | -0.0597 | -11.7587
-7.5 | -0.5789 | 0.04001 | -0.0621 | -14.4689
-7 | -0.5874 | 0.03045 | -0.064 | -19.2906
-6.5 | -0.5808 | 0.01996 | -0.0638 | -29.0982
-6 | -0.5539 | 0.01037 | -0.0619 | -53.4137
-5.5 | -0.4919 | 0.00691 | -0.0593 | -71.1867
-5 | -0.4186 | 0.006 | -0.0576 | -69.7667
-4.5 | -0.3449 | 0.00561 | -0.0564 | -61.4795
-4 | -0.2722 | 0.00534 | -0.0557 | -50.9738
-3.5 | -0.2005 | 0.00515 | -0.0553 | -38.932
-3 | -0.1297 | 0.00495 | -0.0551 | -26.202
-2.5 | -0.0596 | 0.00483 | -0.0552 | -12.3395
-2 | 0.0099 | 0.00472 | -0.0553 | 2.0975
-1.5 | 0.079 | 0.00464 | -0.0557 | 17.0259
-1 | 0.1477 | 0.00455 | -0.0561 | 32.4615
-0.5 | 0.2159 | 0.00438 | -0.0566 | 49.2922
0 | 0.2841 | 0.00418 | -0.0572 | 67.9665
0.5 | 0.3516 | 0.00394 | -0.0579 | 89.2386
1 | 0.4192 | 0.00399 | -0.0584 | 105.0627
1.5 | 0.4869 | 0.00413 | -0.0589 | 117.8935
2 | 0.5511 | 0.00491 | -0.0589 | 112.2403
2.5 | 0.6176 | 0.00534 | -0.059 | 115.6554
3 | 0.6838 | 0.00583 | -0.0588 | 117.2899
3.5 | 0.7505 | 0.00627 | -0.0584 | 119.697
4 | 0.8188 | 0.00659 | -0.058 | 124.2489
4.5 | 0.8878 | 0.00687 | -0.0574 | 129.2285
5 | 0.9571 | 0.00719 | -0.0564 | 133.1154
5.5 | 1.0267 | 0.00752 | -0.0551 | 136.5293
6 | 1.0965 | 0.0079 | -0.0534 | 138.7975
6.5 | 1.1665 | 0.00836 | -0.051 | 139.5335
7 | 1.2318 | 0.00925 | -0.047 | 133.1676
7.5 | 1.2582 | 0.01233 | -0.0376 | 102.0438
8 | 1.2516 | 0.01832 | -0.0265 | 68.3188
8.5 | 1.222 | 0.02395 | -0.0147 | 51.023
9 | 1.1902 | 0.03061 | -0.0075 | 38.8827
9.5 | 1.1545 | 0.03863 | -0.0043 | 29.8861
10 | 1.1184 | 0.04808 | -0.005 | 23.2612
10.5 | 1.0849 | 0.05914 | -0.0095 | 18.3446
11 | 1.0526 | 0.07242 | -0.0178 | 14.5347
11.5 | 1.028 | 0.08725 | -0.0285 | 11.7822
12 | 1.0115 | 0.10328 | -0.0396 | 9.7938
12.5 | 1.001 | 0.11847 | -0.0488 | 8.4494

## 137. Re 18M Mach 0.00 (1)
BIGFOIL.COM POLAR EXPORT
NACA63-310 a=0.6
NACA63-310 a=0.6 |  |  |  | Cl Max: | 1.114 | at alpha= | 9.5 | deg
JavaFoil+Calcfoil stall+Eppler ext transition |  |  |  | L/D Max: | 143.608 | at alpha= | 7 | deg
Re: | 18000000 |  |  | Cd Min: | 0.00503 | at alpha= | 0.5 | deg
Mach: | 0 |  |  | Cl=0 at alpha= | -2.0424 | deg
|  |  |  | @ Cl=0.1, Cd= | 0.0054286
|  |  |  | @ Cl=0.4, Cd= | 0.0050816
|  |  |  | @ Cl=0.6, Cd= | 0.0056612
alpha (deg) | Cl | Cd | Cm | Cl/Cd
-15 | -0.481 | 0.10172 | -0.017 | -4.731
-14.5 | -0.501 | 0.09843 | -0.017 | -5.087
-14 | -0.52 | 0.09396 | -0.017 | -5.532
-13.5 | -0.538 | 0.08791 | -0.017 | -6.122
-13 | -0.554 | 0.08321 | -0.017 | -6.658
-12.5 | -0.564 | 0.07865 | -0.018 | -7.173
-12 | -0.571 | 0.0732 | -0.019 | -7.794
-11.5 | -0.577 | 0.06575 | -0.021 | -8.777
-11 | -0.577 | 0.0622 | -0.021 | -9.271
-10.5 | -0.655 | 0.01651 | -0.033 | -39.674
-10 | -0.693 | 0.00903 | -0.036 | -76.745
-9.5 | -0.678 | 0.00832 | -0.037 | -81.551
-9 | -0.658 | 0.00784 | -0.037 | -83.908
-8.5 | -0.633 | 0.00764 | -0.038 | -82.883
-8 | -0.603 | 0.00736 | -0.038 | -81.903
-7.5 | -0.568 | 0.00703 | -0.038 | -80.768
-7 | -0.529 | 0.00688 | -0.039 | -76.847
-6.5 | -0.486 | 0.00667 | -0.039 | -72.832
-6 | -0.439 | 0.00648 | -0.039 | -67.707
-5.5 | -0.389 | 0.00636 | -0.04 | -61.198
-5 | -0.337 | 0.00619 | -0.04 | -54.409
-4.5 | -0.282 | 0.00607 | -0.041 | -46.444
-4 | -0.226 | 0.00597 | -0.041 | -37.838
-3.5 | -0.169 | 0.00585 | -0.041 | -28.947
-3 | -0.112 | 0.00578 | -0.042 | -19.323
-2.5 | -0.054 | 0.00571 | -0.042 | -9.4
-2 | 0.005 | 0.0057 | -0.043 | 0.842
-1.5 | 0.064 | 0.00559 | -0.043 | 11.359
-1 | 0.122 | 0.00533 | -0.043 | 22.944
-0.5 | 0.181 | 0.00522 | -0.044 | 34.739
0 | 0.24 | 0.00523 | -0.044 | 45.93
0.5 | 0.299 | 0.00503 | -0.045 | 59.422
1 | 0.358 | 0.00503 | -0.045 | 71.071
1.5 | 0.415 | 0.0051 | -0.045 | 81.429
2 | 0.474 | 0.00523 | -0.046 | 90.611
2.5 | 0.532 | 0.00542 | -0.046 | 98.057
3 | 0.589 | 0.00564 | -0.047 | 104.399
3.5 | 0.646 | 0.00575 | -0.047 | 112.416
4 | 0.702 | 0.00635 | -0.048 | 110.551
4.5 | 0.756 | 0.00634 | -0.048 | 119.35
5 | 0.809 | 0.00652 | -0.048 | 124.191
5.5 | 0.859 | 0.00675 | -0.049 | 127.262
6 | 0.906 | 0.00697 | -0.049 | 130.059
6.5 | 0.95 | 0.00716 | -0.05 | 132.776
7 | 0.99 | 0.00689 | -0.05 | 143.608
7.5 | 1.025 | 0.00716 | -0.05 | 143.124
8 | 1.056 | 0.00743 | -0.051 | 142.102
8.5 | 1.081 | 0.00763 | -0.051 | 141.643
9 | 1.1 | 0.0098 | -0.051 | 112.329
9.5 | 1.114 | 0.01035 | -0.052 | 107.639
10 | 1.114 | 0.01085 | -0.052 | 102.596
10.5 | 1.104 | 0.0114 | -0.052 | 96.9
11 | 1.087 | 0.0119 | -0.053 | 91.328
11.5 | 1.062 | 0.01269 | -0.053 | 83.706
12 | 1.032 | 0.01357 | -0.053 | 76.043
12.5 | 0.995 | 0.0149 | -0.053 | 66.778
13 | 0.952 | 0.0169 | -0.053 | 56.296
13.5 | 0.9 | 0.02065 | -0.052 | 43.603
14 | 0.831 | 0.03207 | -0.05 | 25.911
14.5 | 0.729 | 0.07161 | -0.041 | 10.179

## 138. Re 18M Mach 0.00 (2)
BIGFOIL.COM POLAR EXPORT
NACA63-310 a=0.6
NACA63-310 a=0.6 |  |  |  | Cl Max: | 1.8916 | at alpha= | 20 | deg
XFOIL ncrit=9 |  |  |  | L/D Max: | 148.915 | at alpha= | 8 | deg
Re: | 18000000 |  |  | Cd Min: | 0.04371 | at alpha= | 20 | deg
Mach: | 0 |  |  | Cl=0 at alpha= | -2.0676 | deg
|  |  |  | @ Cl=0.1, Cd= | 0.00449
|  |  |  | @ Cl=0.4, Cd= | 0.0043169
|  |  |  | @ Cl=0.6, Cd= | 0.0055351
alpha (deg) | Cl | Cd | Cm | Cl/Cd
-20 | -1.5944 | 0.04178 | -0.0572 | -38.1618
-19.5 | -1.6222 | 0.03329 | -0.0613 | -48.7293
-19 | -1.6351 | 0.02815 | -0.0615 | -58.0853
-18.5 | -1.6451 | 0.02498 | -0.0579 | -65.8567
-18 | -1.6463 | 0.02297 | -0.0519 | -71.6717
-17.5 | -1.6188 | 0.02127 | -0.0497 | -76.1072
-16.5 | -1.5471 | 0.01833 | -0.0467 | -84.4026
-16 | -1.5125 | 0.01677 | -0.0446 | -90.1908
-15.5 | -1.47 | 0.01545 | -0.0436 | -95.1456
-15 | -1.4253 | 0.01423 | -0.0429 | -100.1616
-14.5 | -1.3769 | 0.01337 | -0.0424 | -102.9843
-14 | -1.3273 | 0.01257 | -0.0421 | -105.5927
-13.5 | -1.2765 | 0.01187 | -0.0418 | -107.54
-13 | -1.2248 | 0.01123 | -0.0416 | -109.065
-12.5 | -1.1724 | 0.01063 | -0.0415 | -110.2916
-12 | -1.1197 | 0.01001 | -0.0414 | -111.8581
-11.5 | -1.0667 | 0.00936 | -0.0413 | -113.9637
-11 | -1.013 | 0.0088 | -0.0414 | -115.1136
-10.5 | -0.9583 | 0.00838 | -0.0415 | -114.3556
-10 | -0.9032 | 0.008 | -0.0416 | -112.9
-9 | -0.7921 | 0.00727 | -0.0419 | -108.9546
-8.5 | -0.7364 | 0.00688 | -0.0421 | -107.0349
-8 | -0.6801 | 0.00659 | -0.0424 | -103.2018
-7.5 | -0.6235 | 0.00633 | -0.0427 | -98.4992
-7 | -0.5667 | 0.00611 | -0.043 | -92.7496
-6.5 | -0.5098 | 0.0059 | -0.0433 | -86.4068
-6 | -0.4527 | 0.00568 | -0.0436 | -79.7007
-5.5 | -0.3956 | 0.00542 | -0.044 | -72.9889
-5 | -0.3381 | 0.00526 | -0.0443 | -64.2776
-4.5 | -0.2806 | 0.00512 | -0.0447 | -54.8047
-3.5 | -0.1654 | 0.00482 | -0.0455 | -34.3154
-3 | -0.1076 | 0.00474 | -0.046 | -22.7004
-2.5 | -0.0499 | 0.00465 | -0.0464 | -10.7312
-2 | 0.0078 | 0.00459 | -0.0468 | 1.6993
-1.5 | 0.0654 | 0.00455 | -0.0473 | 14.3736
-1 | 0.1231 | 0.00445 | -0.0478 | 27.6629
-0.5 | 0.1806 | 0.00434 | -0.0482 | 41.6129
0.5 | 0.295 | 0.0042 | -0.0493 | 70.2381
1 | 0.352 | 0.00413 | -0.0499 | 85.23
1.5 | 0.4085 | 0.00435 | -0.0503 | 93.908
2 | 0.464 | 0.00483 | -0.0507 | 96.0663
2.5 | 0.5204 | 0.00511 | -0.051 | 101.8395
3 | 0.5766 | 0.00541 | -0.0514 | 106.5804
3.5 | 0.6327 | 0.00571 | -0.0516 | 110.8056
4 | 0.6888 | 0.00594 | -0.0519 | 115.9596
4.5 | 0.7449 | 0.00615 | -0.0522 | 121.122
5 | 0.801 | 0.00633 | -0.0525 | 126.5403
5.5 | 0.8567 | 0.00653 | -0.0528 | 131.1945
6 | 0.9121 | 0.00672 | -0.053 | 135.7292
6.5 | 0.9672 | 0.00692 | -0.0532 | 139.7688
7 | 1.0218 | 0.00717 | -0.0533 | 142.5105
7.5 | 1.0759 | 0.0074 | -0.0533 | 145.3919
8 | 1.1258 | 0.00756 | -0.0523 | 148.9153
8.5 | 1.1806 | 0.00798 | -0.0526 | 147.9449
9 | 1.2337 | 0.0084 | -0.0525 | 146.869
9.5 | 1.2862 | 0.00882 | -0.0524 | 145.8277
10 | 1.3374 | 0.00935 | -0.0521 | 143.0374
10.5 | 1.388 | 0.00991 | -0.0517 | 140.0605
11 | 1.4383 | 0.01043 | -0.0513 | 137.9003
11.5 | 1.4876 | 0.01098 | -0.0507 | 135.4827
12 | 1.5359 | 0.01156 | -0.0501 | 132.8633
12.5 | 1.5827 | 0.01222 | -0.0492 | 129.5172
13 | 1.6277 | 0.01294 | -0.0481 | 125.7883
13.5 | 1.6689 | 0.01387 | -0.0464 | 120.3244
14 | 1.7067 | 0.01492 | -0.0443 | 114.3901
14.5 | 1.7436 | 0.01582 | -0.042 | 110.2149
15 | 1.7689 | 0.01674 | -0.0377 | 105.6691
15.5 | 1.7847 | 0.0179 | -0.0323 | 99.7039
16 | 1.8048 | 0.01926 | -0.0284 | 93.7072
16.5 | 1.824 | 0.02092 | -0.025 | 87.1893
17 | 1.8412 | 0.02291 | -0.0218 | 80.3667
17.5 | 1.8564 | 0.02523 | -0.0191 | 73.5791
18 | 1.8666 | 0.02814 | -0.0165 | 66.3326
18.5 | 1.8802 | 0.03097 | -0.0147 | 60.7104
19 | 1.8877 | 0.03454 | -0.0131 | 54.6526
19.5 | 1.8902 | 0.03888 | -0.012 | 48.6163
20 | 1.8916 | 0.04371 | -0.0115 | 43.2761

## 139. Re 18M Mach 0.10 (1)
BIGFOIL.COM POLAR EXPORT
NACA63-310 a=0.6
NACA63-310 a=0.6 |  |  |  | Cl Max: | 1.109 | at alpha= | 9.5 | deg
JavaFoil+Calcfoil stall+Eppler ext transition |  |  |  | L/D Max: | 143.588 | at alpha= | 7 | deg
Re: | 18000000 |  |  | Cd Min: | 0.00502 | at alpha= | 0.5 | deg
Mach: | 0.1 |  |  | Cl=0 at alpha= | -2.0424 | deg
|  |  |  | @ Cl=0.1, Cd= | 0.005443
|  |  |  | @ Cl=0.4, Cd= | 0.0050778
|  |  |  | @ Cl=0.6, Cd= | 0.005687
alpha (deg) | Cl | Cd | Cm | Cl/Cd
-14.5 | -0.465 | 0.09922 | -0.017 | -4.688
-14 | -0.488 | 0.09448 | -0.017 | -5.162
-13.5 | -0.509 | 0.08889 | -0.017 | -5.73
-13 | -0.529 | 0.08303 | -0.018 | -6.377
-12.5 | -0.542 | 0.07936 | -0.018 | -6.829
-12 | -0.551 | 0.07469 | -0.018 | -7.38
-11.5 | -0.558 | 0.06921 | -0.019 | -8.062
-11 | -0.56 | 0.06585 | -0.019 | -8.51
-10.5 | -0.578 | 0.04773 | -0.026 | -12.114
-10 | -0.642 | 0.01464 | -0.034 | -43.832
-9.5 | -0.671 | 0.00846 | -0.037 | -79.403
-9 | -0.654 | 0.00796 | -0.037 | -82.101
-8.5 | -0.63 | 0.00773 | -0.038 | -81.529
-8 | -0.602 | 0.00744 | -0.038 | -80.845
-7.5 | -0.568 | 0.00709 | -0.038 | -80.035
-7 | -0.529 | 0.0069 | -0.039 | -76.669
-6.5 | -0.487 | 0.00667 | -0.039 | -72.907
-6 | -0.44 | 0.00652 | -0.04 | -67.509
-5.5 | -0.391 | 0.00636 | -0.04 | -61.4
-5 | -0.338 | 0.00623 | -0.04 | -54.27
-4.5 | -0.283 | 0.0061 | -0.041 | -46.425
-4 | -0.227 | 0.00597 | -0.041 | -38.05
-3.5 | -0.17 | 0.0059 | -0.042 | -28.835
-3 | -0.112 | 0.00581 | -0.042 | -19.342
-2.5 | -0.054 | 0.00573 | -0.042 | -9.415
-2 | 0.005 | 0.00569 | -0.043 | 0.848
-1.5 | 0.064 | 0.00562 | -0.043 | 11.363
-1 | 0.123 | 0.00533 | -0.044 | 23.077
-0.5 | 0.182 | 0.00523 | -0.044 | 34.869
0 | 0.242 | 0.00522 | -0.045 | 46.296
0.5 | 0.301 | 0.00502 | -0.045 | 59.897
1 | 0.359 | 0.00505 | -0.045 | 71.208
1.5 | 0.418 | 0.00509 | -0.046 | 82.103
2 | 0.476 | 0.00523 | -0.046 | 91.069
2.5 | 0.534 | 0.00541 | -0.047 | 98.791
3 | 0.592 | 0.00568 | -0.047 | 104.285
3.5 | 0.649 | 0.00573 | -0.047 | 113.207
4 | 0.705 | 0.00639 | -0.048 | 110.323
4.5 | 0.76 | 0.00632 | -0.048 | 120.186
5 | 0.813 | 0.00652 | -0.049 | 124.716
5.5 | 0.863 | 0.00676 | -0.049 | 127.686
6 | 0.91 | 0.00698 | -0.049 | 130.354
6.5 | 0.954 | 0.00724 | -0.05 | 131.714
7 | 0.993 | 0.00691 | -0.05 | 143.588
7.5 | 1.027 | 0.00721 | -0.051 | 142.422
8 | 1.057 | 0.0074 | -0.051 | 142.765
8.5 | 1.08 | 0.00771 | -0.051 | 140.175
9 | 1.098 | 0.00988 | -0.052 | 111.096
9.5 | 1.109 | 0.01045 | -0.052 | 106.107
10 | 1.105 | 0.01098 | -0.052 | 100.624
10.5 | 1.092 | 0.01158 | -0.053 | 94.305
11 | 1.07 | 0.01212 | -0.053 | 88.263
11.5 | 1.04 | 0.01298 | -0.053 | 80.105
12 | 1.004 | 0.01396 | -0.053 | 71.928
12.5 | 0.96 | 0.01552 | -0.053 | 61.858
13 | 0.909 | 0.01831 | -0.053 | 49.632
13.5 | 0.842 | 0.02584 | -0.051 | 32.586
14 | 0.722 | 0.06877 | -0.041 | 10.5
14.5 | 0.664 | 0.08946 | -0.035 | 7.418

## 140. Re 18M Mach 0.10 (2)
BIGFOIL.COM POLAR EXPORT
NACA63-310 a=0.6
NACA63-310 a=0.6 |  |  |  | Cl Max: | 1.8693 | at alpha= | 19 | deg
XFOIL ncrit=9 |  |  |  | L/D Max: | 148.819 | at alpha= | 8 | deg
Re: | 18000000 |  |  | Cd Min: | 0.05234 | at alpha= | -19.5 | deg
Mach: | 0.1 |  |  | Cl=0 at alpha= | -2.0672 | deg
|  |  |  | @ Cl=0.1, Cd= | 0.0044912
|  |  |  | @ Cl=0.4, Cd= | 0.0043055
|  |  |  | @ Cl=0.6, Cd= | 0.0055299
alpha (deg) | Cl | Cd | Cm | Cl/Cd
-19.5 | -1.5004 | 0.05234 | -0.0533 | -28.6664
-19 | -1.5473 | 0.03978 | -0.0617 | -38.8964
-18.5 | -1.5663 | 0.03249 | -0.065 | -48.2087
-18 | -1.5891 | 0.02712 | -0.0641 | -58.5951
-17.5 | -1.6048 | 0.02457 | -0.0573 | -65.3154
-16 | -1.5194 | 0.01894 | -0.0496 | -80.2218
-15 | -1.4367 | 0.01578 | -0.0467 | -91.0456
-14.5 | -1.3895 | 0.0146 | -0.0458 | -95.1712
-14 | -1.342 | 0.01331 | -0.0449 | -100.8264
-13.5 | -1.2911 | 0.01242 | -0.0444 | -103.9533
-13 | -1.2388 | 0.01166 | -0.0439 | -106.2436
-12.5 | -1.1855 | 0.01099 | -0.0436 | -107.8708
-12 | -1.1316 | 0.01038 | -0.0433 | -109.0173
-11.5 | -1.0775 | 0.00972 | -0.043 | -110.8539
-11 | -1.0232 | 0.00904 | -0.0428 | -113.1858
-10.5 | -0.9679 | 0.00854 | -0.0428 | -113.3372
-10 | -0.912 | 0.00812 | -0.0427 | -112.3153
-9.5 | -0.8557 | 0.00775 | -0.0428 | -110.4129
-9 | -0.7992 | 0.0074 | -0.0429 | -108
-8.5 | -0.7427 | 0.00697 | -0.0429 | -106.5567
-8 | -0.6859 | 0.00664 | -0.0431 | -103.2982
-7.5 | -0.6287 | 0.00637 | -0.0433 | -98.697
-7 | -0.5713 | 0.00614 | -0.0435 | -93.0456
-6 | -0.456 | 0.00571 | -0.0441 | -79.8599
-5.5 | -0.3984 | 0.00544 | -0.0444 | -73.2353
-5 | -0.3405 | 0.00527 | -0.0447 | -64.611
-4.5 | -0.2826 | 0.00513 | -0.0451 | -55.0877
-4 | -0.2245 | 0.00499 | -0.0454 | -44.99
-3.5 | -0.1664 | 0.00483 | -0.0458 | -34.4513
-3 | -0.1083 | 0.00474 | -0.0462 | -22.8481
-2.5 | -0.0502 | 0.00465 | -0.0467 | -10.7957
-2 | 0.0078 | 0.00459 | -0.0471 | 1.6993
-1.5 | 0.0659 | 0.00455 | -0.0476 | 14.4835
-1 | 0.1239 | 0.00445 | -0.048 | 27.8427
-0.5 | 0.1818 | 0.00434 | -0.0485 | 41.8894
0.5 | 0.2968 | 0.0042 | -0.0496 | 70.6667
1 | 0.3541 | 0.00412 | -0.0501 | 85.9466
1.5 | 0.411 | 0.00435 | -0.0506 | 94.4828
2 | 0.4668 | 0.00484 | -0.051 | 96.4463
2.5 | 0.5235 | 0.00512 | -0.0513 | 102.2461
3 | 0.58 | 0.00542 | -0.0516 | 107.0111
3.5 | 0.6364 | 0.00573 | -0.0519 | 111.0646
4 | 0.693 | 0.00596 | -0.0522 | 116.2752
4.5 | 0.7495 | 0.00617 | -0.0524 | 121.4749
5 | 0.806 | 0.00635 | -0.0527 | 126.9291
5.5 | 0.8621 | 0.00655 | -0.0529 | 131.6183
6 | 0.9179 | 0.00676 | -0.0531 | 135.784
6.5 | 0.9736 | 0.00695 | -0.0532 | 140.0863
7 | 1.0286 | 0.00721 | -0.0533 | 142.663
7.5 | 1.0832 | 0.00745 | -0.0532 | 145.396
8 | 1.134 | 0.00762 | -0.0523 | 148.8189
8.5 | 1.1888 | 0.00806 | -0.0524 | 147.4938
9 | 1.2425 | 0.00848 | -0.0522 | 146.5212
9.5 | 1.2955 | 0.00893 | -0.052 | 145.0728
10 | 1.347 | 0.00951 | -0.0515 | 141.6404
11 | 1.4491 | 0.01059 | -0.0504 | 136.8366
11.5 | 1.4989 | 0.01117 | -0.0497 | 134.1898
12 | 1.5473 | 0.01182 | -0.0487 | 130.9052
12.5 | 1.5931 | 0.01262 | -0.0475 | 126.2361
13 | 1.6373 | 0.01345 | -0.0459 | 121.7323
13.5 | 1.6771 | 0.01451 | -0.0438 | 115.5824
14 | 1.7158 | 0.01546 | -0.0415 | 110.9832
14.5 | 1.7487 | 0.01645 | -0.0382 | 106.304
15 | 1.7641 | 0.01751 | -0.0321 | 100.7481
15.5 | 1.7822 | 0.01896 | -0.0275 | 93.9979
16 | 1.8027 | 0.02056 | -0.0238 | 87.68
16.5 | 1.8207 | 0.02254 | -0.0205 | 80.7764
17 | 1.8359 | 0.02493 | -0.0174 | 73.6422
17.5 | 1.8488 | 0.02771 | -0.0147 | 66.7196
18 | 1.8541 | 0.03134 | -0.0123 | 59.1608
18.5 | 1.8657 | 0.03468 | -0.0107 | 53.7976
19 | 1.8693 | 0.03904 | -0.0095 | 47.8817
19.5 | 1.8662 | 0.04451 | -0.0091 | 41.9277
20 | 1.8616 | 0.05067 | -0.0096 | 36.7397

## 141. Re 18M Mach 0.25 (1)
BIGFOIL.COM POLAR EXPORT
NACA63-310 a=0.6
NACA63-310 a=0.6 |  |  |  | Cl Max: | 1.07 | at alpha= | 9 | deg
JavaFoil+Calcfoil stall+Eppler ext transition |  |  |  | L/D Max: | 141.515 | at alpha= | 6.5 | deg
Re: | 18000000 |  |  | Cd Min: | 0.00504 | at alpha= | 1 | deg
Mach: | 0.25 |  |  | Cl=0 at alpha= | -2.0417 | deg
|  |  |  | @ Cl=0.1, Cd= | 0.0054827
|  |  |  | @ Cl=0.4, Cd= | 0.09743
|  |  |  | @ Cl=0.6, Cd= | 0.09743
alpha (deg) | Cl | Cd | Cm | Cl/Cd
-14 | -0.156 | 0.09931 | -0.017 | -1.567
-13.5 | -0.233 | 0.09261 | -0.018 | -2.518
-13 | -0.295 | 0.08668 | -0.018 | -3.405
-12.5 | -0.344 | 0.08015 | -0.019 | -4.292
-12 | -0.385 | 0.07596 | -0.019 | -5.062
-11.5 | -0.419 | 0.0723 | -0.019 | -5.799
-11 | -0.448 | 0.06814 | -0.019 | -6.582
-10.5 | -0.47 | 0.06551 | -0.018 | -7.178
-10 | -0.487 | 0.05929 | -0.02 | -8.219
-9.5 | -0.497 | 0.05502 | -0.021 | -9.029
-9 | -0.613 | 0.00876 | -0.038 | -69.997
-8.5 | -0.605 | 0.00837 | -0.039 | -72.223
-8 | -0.587 | 0.00772 | -0.039 | -76.146
-7.5 | -0.562 | 0.00732 | -0.04 | -76.847
-7 | -0.53 | 0.00709 | -0.04 | -74.746
-6.5 | -0.491 | 0.00682 | -0.04 | -71.975
-6 | -0.447 | 0.00663 | -0.041 | -67.358
-5.5 | -0.398 | 0.00646 | -0.041 | -61.644
-5 | -0.345 | 0.0063 | -0.042 | -54.845
-4.5 | -0.29 | 0.00616 | -0.042 | -47.075
-4 | -0.233 | 0.00602 | -0.042 | -38.644
-3.5 | -0.174 | 0.00594 | -0.043 | -29.355
-3 | -0.115 | 0.00585 | -0.043 | -19.71
-2.5 | -0.055 | 0.00576 | -0.044 | -9.61
-2 | 0.005 | 0.0057 | -0.044 | 0.868
-1.5 | 0.066 | 0.00563 | -0.044 | 11.642
-1 | 0.126 | 0.00537 | -0.045 | 23.513
-0.5 | 0.187 | 0.00525 | -0.045 | 35.673
0 | 0.248 | 0.00524 | -0.046 | 47.365
0.5 | 0.309 | 0.00506 | -0.046 | 60.985
1 | 0.369 | 0.00504 | -0.047 | 73.245
1.5 | 0.429 | 0.00512 | -0.047 | 83.818
2 | 0.489 | 0.00526 | -0.047 | 93.018
2.5 | 0.549 | 0.00547 | -0.048 | 100.439
3 | 0.608 | 0.00578 | -0.048 | 105.253
3.5 | 0.667 | 0.0058 | -0.049 | 114.829
4 | 0.724 | 0.00632 | -0.049 | 114.52
4.5 | 0.78 | 0.00645 | -0.049 | 120.958
5 | 0.833 | 0.00667 | -0.05 | 124.992
5.5 | 0.883 | 0.00694 | -0.05 | 127.357
6 | 0.929 | 0.00717 | -0.051 | 129.529
6.5 | 0.97 | 0.00686 | -0.051 | 141.515
7 | 1.006 | 0.00713 | -0.052 | 141.111
7.5 | 1.034 | 0.00743 | -0.052 | 139.202
8 | 1.056 | 0.00777 | -0.052 | 135.814
8.5 | 1.068 | 0.01001 | -0.053 | 106.629
9 | 1.07 | 0.01055 | -0.053 | 101.468
9.5 | 1.062 | 0.01121 | -0.053 | 94.748
10 | 1.029 | 0.01204 | -0.054 | 85.496
10.5 | 0.981 | 0.01291 | -0.054 | 75.995
11 | 0.918 | 0.01393 | -0.054 | 65.93
11.5 | 0.842 | 0.01567 | -0.054 | 53.713
12 | 0.64 | 0.07377 | -0.032 | 8.681
12.5 | 0.567 | 0.07844 | -0.032 | 7.231
13 | 0.486 | 0.08685 | -0.03 | 5.591
13.5 | 0.402 | 0.09174 | -0.03 | 4.378
14 | 0.311 | 0.09743 | -0.03 | 3.189

## 142. Re 18M Mach 0.25 (2)
BIGFOIL.COM POLAR EXPORT
NACA63-310 a=0.6
NACA63-310 a=0.6 |  |  |  | Cl Max: | 1.6878 | at alpha= | 14.5 | deg
XFOIL ncrit=9 |  |  |  | L/D Max: | 146.858 | at alpha= | 8 | deg
Re: | 18000000 |  |  | Cd Min: | 0.22065 | at alpha= | -18.5 | deg
Mach: | 0.25 |  |  | Cl=0 at alpha= | -2.0682 | deg
|  |  |  | @ Cl=0.1, Cd= | 0.0045023
|  |  |  | @ Cl=0.4, Cd= | 0.004216
|  |  |  | @ Cl=0.6, Cd= | 0.0054955
alpha (deg) | Cl | Cd | Cm | Cl/Cd
-18.5 | -0.7272 | 0.22065 | 0.0521 | -3.2957
-18 | -0.7107 | 0.21278 | 0.0473 | -3.3401
-17 | -0.7097 | 0.18376 | 0.0328 | -3.8621
-16.5 | -0.7231 | 0.1668 | 0.0235 | -4.3351
-16 | -0.7152 | 0.15731 | 0.0177 | -4.5464
-15.5 | -1.1221 | 0.06745 | -0.0455 | -16.636
-15 | -1.1774 | 0.04863 | -0.0616 | -24.2114
-14.5 | -1.1941 | 0.03946 | -0.069 | -30.261
-14 | -1.2491 | 0.0315 | -0.0706 | -39.654
-13.5 | -1.2862 | 0.02583 | -0.0643 | -49.7948
-13 | -1.2848 | 0.01947 | -0.0607 | -65.9887
-12.5 | -1.2485 | 0.01573 | -0.0579 | -79.3706
-12 | -1.1978 | 0.01352 | -0.0557 | -88.5947
-11.5 | -1.1416 | 0.012 | -0.0539 | -95.1333
-11 | -1.0827 | 0.01088 | -0.0524 | -99.5129
-10.5 | -1.0226 | 0.01002 | -0.0511 | -102.0559
-10 | -0.9627 | 0.00915 | -0.05 | -105.2131
-9.5 | -0.9022 | 0.00845 | -0.0491 | -106.7692
-9 | -0.841 | 0.00794 | -0.0484 | -105.9194
-8.5 | -0.7797 | 0.00751 | -0.0478 | -103.8216
-8 | -0.7189 | 0.00704 | -0.0473 | -102.1165
-7.5 | -0.658 | 0.00663 | -0.047 | -99.2459
-7 | -0.597 | 0.00633 | -0.0468 | -94.3128
-5.5 | -0.4146 | 0.00558 | -0.0467 | -74.3011
-5 | -0.354 | 0.00533 | -0.0468 | -66.4165
-4.5 | -0.2934 | 0.00518 | -0.047 | -56.6409
-3.5 | -0.1725 | 0.00486 | -0.0475 | -35.4938
-2.5 | -0.0519 | 0.00467 | -0.0482 | -11.1135
-2 | 0.0082 | 0.00461 | -0.0486 | 1.7787
-1.5 | 0.0682 | 0.00455 | -0.049 | 14.989
-1 | 0.1282 | 0.00446 | -0.0495 | 28.7444
-0.5 | 0.1879 | 0.00434 | -0.05 | 43.2949
0 | 0.2475 | 0.00423 | -0.0505 | 58.5106
1 | 0.3659 | 0.0041 | -0.0516 | 89.2439
1.5 | 0.4247 | 0.0043 | -0.0521 | 98.7674
2 | 0.4821 | 0.00486 | -0.0524 | 99.1975
2.5 | 0.5406 | 0.00515 | -0.0528 | 104.9709
3 | 0.599 | 0.00549 | -0.053 | 109.1075
3.5 | 0.6573 | 0.00581 | -0.0532 | 113.1325
4 | 0.7159 | 0.00606 | -0.0534 | 118.1353
4.5 | 0.7747 | 0.00628 | -0.0535 | 123.3599
5 | 0.8335 | 0.00648 | -0.0536 | 128.6265
5.5 | 0.8921 | 0.00669 | -0.0536 | 133.3483
6 | 0.9504 | 0.00692 | -0.0536 | 137.341
6.5 | 1.0086 | 0.00716 | -0.0534 | 140.8659
7 | 1.0664 | 0.00745 | -0.0531 | 143.1409
7.5 | 1.1238 | 0.00772 | -0.0527 | 145.5699
8 | 1.1778 | 0.00802 | -0.0514 | 146.8579
8.5 | 1.235 | 0.00847 | -0.0508 | 145.8087
9 | 1.2911 | 0.00903 | -0.05 | 142.979
9.5 | 1.3462 | 0.00967 | -0.0488 | 139.2141
10 | 1.4013 | 0.01027 | -0.0476 | 136.446
10.5 | 1.4553 | 0.01094 | -0.0462 | 133.0256
11 | 1.5073 | 0.01175 | -0.0443 | 128.2809
11.5 | 1.5566 | 0.01271 | -0.042 | 122.4705
12 | 1.602 | 0.01386 | -0.0391 | 115.5844
12.5 | 1.6416 | 0.01525 | -0.0353 | 107.6459
13 | 1.6692 | 0.01671 | -0.0296 | 99.8923
13.5 | 1.6777 | 0.01858 | -0.0218 | 90.296
14 | 1.6751 | 0.02196 | -0.0148 | 76.2796
14.5 | 1.6878 | 0.02484 | -0.0102 | 67.9469
15 | 1.6794 | 0.02967 | -0.0057 | 56.6026
15.5 | 1.6592 | 0.03611 | -0.0026 | 45.9485
16 | 1.65 | 0.0423 | -0.0014 | 39.0071
16.5 | 1.6236 | 0.05116 | -0.0023 | 31.7357
17 | 1.5885 | 0.06251 | -0.006 | 25.4119
17.5 | 1.5503 | 0.07596 | -0.0126 | 20.4094
18 | 1.4914 | 0.0946 | -0.0239 | 15.7653
18.5 | 1.4722 | 0.10794 | -0.0321 | 13.6391
19 | 1.4256 | 0.12736 | -0.0451 | 11.1935
19.5 | 1.3639 | 0.15076 | -0.0611 | 9.0468

## 143. Re 18M Mach 0.50 (1)
BIGFOIL.COM POLAR EXPORT
NACA63-310 a=0.6
NACA63-310 a=0.6 |  |  |  | Cl Max: | 1.159 | at alpha= | 20 | deg
JavaFoil+Calcfoil stall+Eppler ext transition |  |  |  | L/D Max: | 133.37 | at alpha= | 5 | deg
Re: | 18000000 |  |  | Cd Min: | 0.00504 | at alpha= | 0 | deg
Mach: | 0.5 |  |  | Cl=0 at alpha= | -2.0441 | deg
|  |  |  | @ Cl=0.1, Cd= | 0.0055875
|  |  |  | @ Cl=0.4, Cd= | 0.0051343
|  |  |  | @ Cl=0.6, Cd= | 0.0055511
alpha (deg) | Cl | Cd | Cm | Cl/Cd
-20 | -0.97 | 0.17601 | -0.02 | -5.514
-19.5 | -0.946 | 0.16048 | -0.021 | -5.892
-19 | -0.92 | 0.15334 | -0.021 | -5.996
-18.5 | -0.892 | 0.1497 | -0.021 | -5.955
-18 | -0.865 | 0.14398 | -0.021 | -6.005
-17.5 | -0.837 | 0.13598 | -0.021 | -6.157
-17 | -0.811 | 0.12617 | -0.021 | -6.431
-16.5 | -0.785 | 0.11935 | -0.022 | -6.578
-16 | -0.757 | 0.11674 | -0.021 | -6.487
-15.5 | -0.73 | 0.10955 | -0.021 | -6.667
-15 | -0.713 | 0.08873 | -0.025 | -8.034
-14.5 | -0.715 | 0.05938 | -0.03 | -12.039
-14 | -0.648 | 0.09616 | -0.021 | -6.742
-13.5 | -0.623 | 0.088 | -0.022 | -7.079
-13 | -0.601 | 0.0773 | -0.024 | -7.77
-12.5 | -0.582 | 0.06452 | -0.027 | -9.026
-12 | -0.603 | 0.02847 | -0.035 | -21.187
-11.5 | -0.611 | 0.01352 | -0.039 | -45.212
-11 | -0.485 | 0.07332 | -0.021 | -6.61
-10.5 | -0.459 | 0.06501 | -0.022 | -7.064
-10 | -0.437 | 0.05627 | -0.026 | -7.76
-9.5 | -0.481 | 0.01223 | -0.041 | -39.326
-9 | -0.467 | 0.00921 | -0.043 | -50.692
-8.5 | -0.433 | 0.00863 | -0.043 | -50.254
-8 | -0.322 | 0.05178 | -0.021 | -6.224
-7.5 | -0.296 | 0.04633 | -0.023 | -6.397
-7 | -0.333 | 0.00811 | -0.045 | -41.034
-6.5 | -0.299 | 0.00764 | -0.045 | -39.167
-6 | -0.317 | 0.03905 | -0.024 | -8.121
-5.5 | -0.405 | 0.00709 | -0.046 | -57.079
-5 | -0.367 | 0.00673 | -0.046 | -54.537
-4.5 | -0.314 | 0.00654 | -0.047 | -48.053
-4 | -0.255 | 0.00632 | -0.047 | -40.418
-3.5 | -0.193 | 0.00616 | -0.048 | -31.318
-3 | -0.128 | 0.00604 | -0.048 | -21.214
-2.5 | -0.062 | 0.00595 | -0.049 | -10.366
-2 | 0.006 | 0.00586 | -0.049 | 0.943
-1.5 | 0.073 | 0.00579 | -0.05 | 12.638
-1 | 0.141 | 0.00528 | -0.05 | 26.759
-0.5 | 0.209 | 0.00508 | -0.051 | 41.198
0 | 0.277 | 0.00504 | -0.051 | 55.025
0.5 | 0.345 | 0.00511 | -0.052 | 67.481
1 | 0.413 | 0.00514 | -0.052 | 80.244
1.5 | 0.479 | 0.00507 | -0.052 | 94.555
2 | 0.547 | 0.00527 | -0.053 | 103.772
2.5 | 0.613 | 0.00562 | -0.053 | 109.152
3 | 0.679 | 0.00593 | -0.054 | 114.501
3.5 | 0.742 | 0.0065 | -0.054 | 114.285
4 | 0.804 | 0.00682 | -0.055 | 117.863
4.5 | 0.863 | 0.00656 | -0.055 | 131.529
5 | 0.916 | 0.00687 | -0.056 | 133.37
5.5 | 0.956 | 0.00719 | -0.056 | 133.095
6 | 0.979 | 0.0093 | -0.057 | 105.169
6.5 | 0.963 | 0.01008 | -0.057 | 95.561
7 | 0.803 | 0.01085 | -0.057 | 73.971
7.5 | 0.619 | 0.01248 | -0.057 | 49.605
8 | 0.657 | 0.01198 | -0.058 | 54.874
8.5 | 0.686 | 0.01319 | -0.058 | 52.003
9 | 0.695 | 0.01733 | -0.057 | 40.11
9.5 | 0.748 | 0.01369 | -0.059 | 54.617
10 | 0.775 | 0.01509 | -0.059 | 51.373
10.5 | 0.799 | 0.01712 | -0.059 | 46.686
11 | 0.696 | 0.07163 | -0.034 | 9.72
11.5 | 0.861 | 0.01767 | -0.06 | 48.749
12 | 0.881 | 0.02125 | -0.059 | 41.463
12.5 | 0.88 | 0.03148 | -0.057 | 27.96
13 | 0.808 | 0.0827 | -0.04 | 9.772
13.5 | 0.964 | 0.02516 | -0.06 | 38.297
14 | 0.969 | 0.03422 | -0.058 | 28.331
14.5 | 0.898 | 0.08668 | -0.045 | 10.355
15 | 0.923 | 0.09244 | -0.045 | 9.987
15.5 | 0.928 | 0.12142 | -0.038 | 7.641
16 | 0.954 | 0.12535 | -0.039 | 7.615
16.5 | 0.981 | 0.13211 | -0.04 | 7.427
17 | 1.008 | 0.13727 | -0.041 | 7.346
17.5 | 1.031 | 0.15164 | -0.04 | 6.797
18 | 1.057 | 0.15698 | -0.041 | 6.731
18.5 | 1.083 | 0.1619 | -0.042 | 6.69
19 | 1.11 | 0.16665 | -0.043 | 6.663
19.5 | 1.134 | 0.18056 | -0.043 | 6.281
20 | 1.159 | 0.18862 | -0.043 | 6.142

## 144. Re 18M Mach 0.50 (2)
BIGFOIL.COM POLAR EXPORT
NACA63-310 a=0.6
NACA63-310 a=0.6 |  |  |  | Cl Max: | 1.2632 | at alpha= | 7.5 | deg
XFOIL ncrit=9 |  |  |  | L/D Max: | 142.053 | at alpha= | 6.5 | deg
Re: | 18000000 |  |  | Cd Min: | 0.27545 | at alpha= | -20 | deg
Mach: | 0.5 |  |  | Cl=0 at alpha= | -2.0697 | deg
|  |  |  | @ Cl=0.1, Cd= | 0.0045584
|  |  |  | @ Cl=0.4, Cd= | 0.0040328
|  |  |  | @ Cl=0.6, Cd= | 0.0051855
alpha (deg) | Cl | Cd | Cm | Cl/Cd
-20 | -0.8444 | 0.27545 | 0.0833 | -3.0655
-19 | -0.7983 | 0.25901 | 0.0723 | -3.0821
-18.5 | -0.7758 | 0.2498 | 0.0667 | -3.1057
-16.5 | -0.6895 | 0.21399 | 0.0457 | -3.2221
-16 | -0.6726 | 0.20408 | 0.0408 | -3.2958
-15.5 | -0.6525 | 0.1949 | 0.0355 | -3.3479
-15 | -0.532 | 0.17056 | 0.0391 | -3.1191
-14.5 | -0.6114 | 0.17753 | 0.0251 | -3.4439
-14 | -0.596 | 0.16721 | 0.0194 | -3.5644
-13.5 | -0.5807 | 0.15725 | 0.0138 | -3.6928
-13 | -0.5677 | 0.14714 | 0.008 | -3.8582
-12.5 | -0.5529 | 0.13791 | 0.0026 | -4.0091
-12 | -0.5367 | 0.1295 | -0.0024 | -4.1444
-11.5 | -0.5315 | 0.11866 | -0.0088 | -4.4792
-11 | -0.5307 | 0.10756 | -0.0155 | -4.934
-10.5 | -0.5235 | 0.09845 | -0.0211 | -5.3174
-10 | -0.5245 | 0.08834 | -0.0275 | -5.9373
-9.5 | -0.5271 | 0.07861 | -0.0338 | -6.7053
-9 | -0.535 | 0.06865 | -0.0406 | -7.7932
-8.5 | -0.5459 | 0.0585 | -0.0479 | -9.3316
-8 | -0.5625 | 0.04647 | -0.0606 | -12.1046
-7.5 | -0.5848 | 0.03924 | -0.0626 | -14.9032
-7 | -0.5927 | 0.02964 | -0.0642 | -19.9966
-6.5 | -0.5862 | 0.019 | -0.0639 | -30.8526
-6 | -0.5572 | 0.00973 | -0.0619 | -57.2662
-5.5 | -0.493 | 0.00667 | -0.0593 | -73.913
-5 | -0.4192 | 0.00586 | -0.0575 | -71.5358
-4.5 | -0.3453 | 0.00549 | -0.0564 | -62.8962
-4 | -0.2726 | 0.00524 | -0.0557 | -52.0229
-3.5 | -0.2008 | 0.00507 | -0.0553 | -39.6055
-3 | -0.13 | 0.00489 | -0.0551 | -26.5849
-2.5 | -0.0599 | 0.00477 | -0.0551 | -12.5577
-2 | 0.0097 | 0.00466 | -0.0553 | 2.0815
-1.5 | 0.0788 | 0.00458 | -0.0557 | 17.2052
-1 | 0.1475 | 0.00451 | -0.0561 | 32.7051
-0.5 | 0.2159 | 0.00435 | -0.0566 | 49.6322
0 | 0.284 | 0.00419 | -0.0572 | 67.7804
0.5 | 0.3516 | 0.00404 | -0.0578 | 87.0297
1 | 0.419 | 0.00403 | -0.0584 | 103.9702
1.5 | 0.4866 | 0.00419 | -0.0588 | 116.1337
2.5 | 0.6176 | 0.00534 | -0.059 | 115.6554
3 | 0.6841 | 0.0058 | -0.0588 | 117.9483
3.5 | 0.7514 | 0.00619 | -0.0585 | 121.3893
4 | 0.8198 | 0.00649 | -0.0581 | 126.3174
4.5 | 0.8889 | 0.00678 | -0.0575 | 131.1062
5 | 0.9584 | 0.00709 | -0.0565 | 135.1763
5.5 | 1.0283 | 0.00742 | -0.0553 | 138.5849
6 | 1.0984 | 0.0078 | -0.0535 | 140.8205
6.5 | 1.1691 | 0.00823 | -0.0513 | 142.0535
7 | 1.236 | 0.00908 | -0.0475 | 136.1233
7.5 | 1.2632 | 0.0122 | -0.0382 | 103.541
8 | 1.257 | 0.01818 | -0.0271 | 69.1419
8.5 | 1.2273 | 0.02369 | -0.015 | 51.8067
9 | 1.1953 | 0.03023 | -0.0076 | 39.5402
9.5 | 1.1597 | 0.03815 | -0.0041 | 30.3984
10 | 1.1235 | 0.0475 | -0.0047 | 23.6526
10.5 | 1.0898 | 0.05846 | -0.009 | 18.6418
11 | 1.0575 | 0.0716 | -0.0171 | 14.7696
11.5 | 1.0327 | 0.08632 | -0.0277 | 11.9636
12 | 1.0154 | 0.10232 | -0.0389 | 9.9238
12.5 | 1.0047 | 0.11766 | -0.0482 | 8.539

## 145. Re 20M Mach 0.00 (1)
BIGFOIL.COM POLAR EXPORT
NACA63-310 a=0.6
NACA63-310 a=0.6 |  |  |  | Cl Max: | 1.114 | at alpha= | 9.5 | deg
JavaFoil+Calcfoil stall+Eppler ext transition |  |  |  | L/D Max: | 145.636 | at alpha= | 8 | deg
Re: | 20000000 |  |  | Cd Min: | 0.00505 | at alpha= | 0.5 | deg
Mach: | 0 |  |  | Cl=0 at alpha= | -2.0424 | deg
|  |  |  | @ Cl=0.1, Cd= | 0.0054372
|  |  |  | @ Cl=0.4, Cd= | 0.0051268
|  |  |  | @ Cl=0.6, Cd= | 0.0056758
alpha (deg) | Cl | Cd | Cm | Cl/Cd
-15 | -0.481 | 0.10111 | -0.017 | -4.761
-14.5 | -0.501 | 0.09767 | -0.017 | -5.128
-14 | -0.52 | 0.09317 | -0.017 | -5.582
-13.5 | -0.538 | 0.08843 | -0.017 | -6.08
-13 | -0.554 | 0.08285 | -0.018 | -6.691
-12.5 | -0.564 | 0.07787 | -0.018 | -7.248
-12 | -0.571 | 0.07258 | -0.019 | -7.868
-11.5 | -0.578 | 0.06463 | -0.021 | -8.947
-11 | -0.575 | 0.06377 | -0.02 | -9.014
-10.5 | -0.678 | 0.01139 | -0.035 | -59.531
-10 | -0.693 | 0.00889 | -0.036 | -77.926
-9.5 | -0.678 | 0.00822 | -0.037 | -82.518
-9 | -0.658 | 0.0078 | -0.037 | -84.42
-8.5 | -0.633 | 0.00758 | -0.038 | -83.477
-8 | -0.603 | 0.00727 | -0.038 | -82.913
-7.5 | -0.568 | 0.00697 | -0.038 | -81.433
-7 | -0.529 | 0.00679 | -0.039 | -77.827
-6.5 | -0.486 | 0.00658 | -0.039 | -73.755
-6 | -0.439 | 0.00644 | -0.039 | -68.119
-5.5 | -0.389 | 0.00628 | -0.04 | -61.957
-5 | -0.337 | 0.00616 | -0.04 | -54.671
-4.5 | -0.282 | 0.00602 | -0.041 | -46.826
-4 | -0.226 | 0.0059 | -0.041 | -38.298
-3.5 | -0.169 | 0.00585 | -0.041 | -28.93
-3 | -0.112 | 0.00572 | -0.042 | -19.527
-2.5 | -0.054 | 0.0057 | -0.042 | -9.417
-2 | 0.005 | 0.00565 | -0.043 | 0.848
-1.5 | 0.064 | 0.00558 | -0.043 | 11.379
-1 | 0.122 | 0.00535 | -0.043 | 22.886
-0.5 | 0.181 | 0.0053 | -0.044 | 34.248
0 | 0.24 | 0.00533 | -0.044 | 45.054
0.5 | 0.299 | 0.00505 | -0.045 | 59.222
1 | 0.358 | 0.00509 | -0.045 | 70.291
1.5 | 0.415 | 0.00514 | -0.045 | 80.807
2 | 0.474 | 0.00525 | -0.046 | 90.343
2.5 | 0.532 | 0.00547 | -0.046 | 97.141
3 | 0.589 | 0.00567 | -0.047 | 103.98
3.5 | 0.646 | 0.0057 | -0.047 | 113.237
4 | 0.702 | 0.00628 | -0.048 | 111.788
4.5 | 0.756 | 0.00625 | -0.048 | 121.053
5 | 0.809 | 0.00642 | -0.048 | 126.018
5.5 | 0.859 | 0.00667 | -0.049 | 128.809
6 | 0.906 | 0.00688 | -0.049 | 131.702
6.5 | 0.95 | 0.00714 | -0.05 | 133.152
7 | 0.99 | 0.0068 | -0.05 | 145.535
7.5 | 1.025 | 0.00706 | -0.05 | 145.201
8 | 1.056 | 0.00725 | -0.051 | 145.636
8.5 | 1.081 | 0.00752 | -0.051 | 143.692
9 | 1.101 | 0.00963 | -0.051 | 114.306
9.5 | 1.114 | 0.01017 | -0.052 | 109.578
10 | 1.114 | 0.01066 | -0.052 | 104.497
10.5 | 1.105 | 0.01118 | -0.053 | 98.875
11 | 1.088 | 0.01185 | -0.053 | 91.795
11.5 | 1.064 | 0.01244 | -0.053 | 85.488
12 | 1.033 | 0.01329 | -0.053 | 77.777
12.5 | 0.996 | 0.01466 | -0.053 | 67.899
13 | 0.953 | 0.01642 | -0.053 | 58.082
13.5 | 0.901 | 0.0203 | -0.052 | 44.412
14 | 0.841 | 0.0279 | -0.051 | 30.161
14.5 | 0.73 | 0.07095 | -0.041 | 10.282

## 146. Re 20M Mach 0.00 (2)
BIGFOIL.COM POLAR EXPORT
NACA63-310 a=0.6
NACA63-310 a=0.6 |  |  |  | Cl Max: | 1.9098 | at alpha= | 20 | deg
XFOIL ncrit=9 |  |  |  | L/D Max: | 150.548 | at alpha= | 8.5 | deg
Re: | 20000000 |  |  | Cd Min: | 0.04169 | at alpha= | 20 | deg
Mach: | 0 |  |  | Cl=0 at alpha= | -2.0659 | deg
|  |  |  | @ Cl=0.1, Cd= | 0.0044719
|  |  |  | @ Cl=0.4, Cd= | 0.0044733
|  |  |  | @ Cl=0.6, Cd= | 0.0054941
alpha (deg) | Cl | Cd | Cm | Cl/Cd
-20 | -1.6269 | 0.03784 | -0.0596 | -42.9942
-19.5 | -1.6482 | 0.0308 | -0.0621 | -53.513
-19 | -1.6593 | 0.0265 | -0.0609 | -62.6151
-18.5 | -1.672 | 0.02397 | -0.0551 | -69.7539
-18 | -1.6578 | 0.02213 | -0.051 | -74.9119
-17.5 | -1.6274 | 0.02053 | -0.049 | -79.2694
-17 | -1.592 | 0.01905 | -0.0474 | -83.5696
-16.5 | -1.5553 | 0.01789 | -0.0456 | -86.9368
-16 | -1.5153 | 0.01649 | -0.0443 | -91.8921
-15.5 | -1.4719 | 0.01525 | -0.0435 | -96.518
-15 | -1.4273 | 0.01397 | -0.0427 | -102.1689
-14.5 | -1.3788 | 0.01311 | -0.0422 | -105.1716
-14 | -1.3292 | 0.01229 | -0.0419 | -108.153
-13.5 | -1.2782 | 0.0116 | -0.0416 | -110.1897
-13 | -1.2263 | 0.01098 | -0.0415 | -111.6849
-12.5 | -1.1738 | 0.0104 | -0.0414 | -112.8654
-12 | -1.1207 | 0.00983 | -0.0413 | -114.0081
-11.5 | -1.0675 | 0.00923 | -0.0413 | -115.6555
-11 | -1.0138 | 0.00865 | -0.0413 | -117.2023
-10.5 | -0.9591 | 0.00822 | -0.0414 | -116.6788
-10 | -0.904 | 0.00784 | -0.0415 | -115.3061
-9.5 | -0.8484 | 0.0075 | -0.0417 | -113.12
-9 | -0.7927 | 0.00715 | -0.0419 | -110.8671
-8.5 | -0.7368 | 0.00678 | -0.0421 | -108.6726
-8 | -0.6806 | 0.00646 | -0.0423 | -105.356
-7.5 | -0.624 | 0.00622 | -0.0426 | -100.3215
-7 | -0.5671 | 0.00599 | -0.0429 | -94.6745
-6.5 | -0.5101 | 0.0058 | -0.0433 | -87.9483
-6 | -0.453 | 0.00559 | -0.0436 | -81.0376
-5.5 | -0.3958 | 0.00534 | -0.0439 | -74.1199
-5 | -0.3384 | 0.00518 | -0.0443 | -65.3282
-4.5 | -0.2808 | 0.00504 | -0.0447 | -55.7143
-3.5 | -0.1656 | 0.00477 | -0.0455 | -34.717
-3 | -0.1078 | 0.00469 | -0.046 | -22.9851
-2.5 | -0.0501 | 0.00461 | -0.0464 | -10.8677
-2 | 0.0076 | 0.00456 | -0.0468 | 1.6667
-1.5 | 0.0653 | 0.00452 | -0.0473 | 14.4469
-1 | 0.123 | 0.00444 | -0.0478 | 27.7027
-0.5 | 0.1805 | 0.00435 | -0.0482 | 41.4943
0 | 0.2378 | 0.00431 | -0.0488 | 55.174
0.5 | 0.2949 | 0.00427 | -0.0493 | 69.0632
1 | 0.3518 | 0.00419 | -0.0498 | 83.9618
2 | 0.4641 | 0.00485 | -0.0507 | 95.6907
2.5 | 0.5205 | 0.00511 | -0.051 | 101.8591
3 | 0.5768 | 0.00537 | -0.0514 | 107.4115
3.5 | 0.6329 | 0.00567 | -0.0517 | 111.6226
4 | 0.6892 | 0.00589 | -0.052 | 117.0119
4.5 | 0.7454 | 0.00609 | -0.0523 | 122.3974
5 | 0.8016 | 0.00626 | -0.0526 | 128.0511
5.5 | 0.8573 | 0.00646 | -0.0528 | 132.709
6 | 0.9128 | 0.00667 | -0.0531 | 136.8516
6.5 | 0.9681 | 0.00685 | -0.0533 | 141.3285
7 | 1.0228 | 0.0071 | -0.0534 | 144.0563
7.5 | 1.0772 | 0.00734 | -0.0535 | 146.7575
8 | 1.1308 | 0.00756 | -0.0534 | 149.5767
8.5 | 1.1818 | 0.00785 | -0.0528 | 150.5478
9 | 1.235 | 0.00824 | -0.0527 | 149.8786
9.5 | 1.2877 | 0.00866 | -0.0526 | 148.6952
10 | 1.3389 | 0.0092 | -0.0523 | 145.5326
10.5 | 1.3899 | 0.00972 | -0.052 | 142.9938
11 | 1.4404 | 0.01022 | -0.0516 | 140.9393
11.5 | 1.4901 | 0.01076 | -0.0511 | 138.4851
12 | 1.5386 | 0.01134 | -0.0504 | 135.679
12.5 | 1.5854 | 0.01201 | -0.0496 | 132.0067
13 | 1.6305 | 0.01273 | -0.0485 | 128.0833
13.5 | 1.6711 | 0.01375 | -0.0467 | 121.5345
14 | 1.712 | 0.01457 | -0.045 | 117.5017
14.5 | 1.7502 | 0.01543 | -0.043 | 113.4284
15 | 1.782 | 0.01634 | -0.0399 | 109.0575
15.5 | 1.7961 | 0.01739 | -0.0338 | 103.2835
16 | 1.8157 | 0.01867 | -0.0296 | 97.2523
16.5 | 1.8352 | 0.02023 | -0.0261 | 90.7168
17 | 1.8528 | 0.02212 | -0.0228 | 83.7613
17.5 | 1.8687 | 0.02431 | -0.0199 | 76.8696
18 | 1.8804 | 0.02701 | -0.0173 | 69.6187
18.5 | 1.8942 | 0.02975 | -0.0153 | 63.6706
19 | 1.903 | 0.03312 | -0.0135 | 57.4577
19.5 | 1.9073 | 0.03715 | -0.0122 | 51.3405
20 | 1.9098 | 0.04169 | -0.0115 | 45.8095

## 147. Re 20M Mach 0.10 (1)
BIGFOIL.COM POLAR EXPORT
NACA63-310 a=0.6
NACA63-310 a=0.6 |  |  |  | Cl Max: | 1.109 | at alpha= | 9.5 | deg
JavaFoil+Calcfoil stall+Eppler ext transition |  |  |  | L/D Max: | 146.135 | at alpha= | 7 | deg
Re: | 20000000 |  |  | Cd Min: | 0.00506 | at alpha= | 0.5 | deg
Mach: | 0.1 |  |  | Cl=0 at alpha= | -2.0424 | deg
|  |  |  | @ Cl=0.1, Cd= | 0.0054436
|  |  |  | @ Cl=0.4, Cd= | 0.0051348
|  |  |  | @ Cl=0.6, Cd= | 0.0057072
alpha (deg) | Cl | Cd | Cm | Cl/Cd
-14.5 | -0.465 | 0.09854 | -0.017 | -4.722
-14 | -0.488 | 0.09376 | -0.017 | -5.203
-13.5 | -0.51 | 0.0881 | -0.018 | -5.783
-13 | -0.529 | 0.08342 | -0.018 | -6.341
-12.5 | -0.542 | 0.07905 | -0.018 | -6.857
-12 | -0.552 | 0.07433 | -0.018 | -7.42
-11.5 | -0.559 | 0.06876 | -0.019 | -8.125
-11 | -0.561 | 0.06531 | -0.019 | -8.589
-10.5 | -0.612 | 0.02872 | -0.031 | -21.302
-10 | -0.667 | 0.01013 | -0.036 | -65.795
-9.5 | -0.671 | 0.00835 | -0.037 | -80.405
-9 | -0.654 | 0.00787 | -0.037 | -83.098
-8.5 | -0.63 | 0.00764 | -0.038 | -82.499
-8 | -0.602 | 0.00737 | -0.038 | -81.673
-7.5 | -0.568 | 0.007 | -0.038 | -81.166
-7 | -0.529 | 0.00683 | -0.039 | -77.481
-6.5 | -0.487 | 0.00663 | -0.039 | -73.351
-6 | -0.44 | 0.00645 | -0.04 | -68.27
-5.5 | -0.391 | 0.00628 | -0.04 | -62.166
-5 | -0.338 | 0.00617 | -0.04 | -54.785
-4.5 | -0.283 | 0.00605 | -0.041 | -46.799
-4 | -0.227 | 0.00589 | -0.041 | -38.538
-3.5 | -0.17 | 0.00584 | -0.042 | -29.118
-3 | -0.112 | 0.00577 | -0.042 | -19.475
-2.5 | -0.054 | 0.00571 | -0.042 | -9.45
-2 | 0.005 | 0.00564 | -0.043 | 0.854
-1.5 | 0.064 | 0.00559 | -0.043 | 11.421
-1 | 0.123 | 0.00535 | -0.044 | 22.981
-0.5 | 0.182 | 0.00528 | -0.044 | 34.512
0 | 0.242 | 0.00532 | -0.045 | 45.381
0.5 | 0.3 | 0.00506 | -0.045 | 59.367
1 | 0.359 | 0.0051 | -0.045 | 70.439
1.5 | 0.418 | 0.00515 | -0.046 | 81.084
2 | 0.476 | 0.00527 | -0.046 | 90.345
2.5 | 0.534 | 0.00546 | -0.047 | 97.959
3 | 0.592 | 0.00571 | -0.047 | 103.786
3.5 | 0.649 | 0.00569 | -0.047 | 114.162
4 | 0.705 | 0.00628 | -0.048 | 112.32
4.5 | 0.76 | 0.00625 | -0.048 | 121.562
5 | 0.813 | 0.00643 | -0.049 | 126.51
5.5 | 0.863 | 0.00667 | -0.049 | 129.403
6 | 0.91 | 0.00687 | -0.049 | 132.371
6.5 | 0.954 | 0.00713 | -0.05 | 133.707
7 | 0.993 | 0.00679 | -0.05 | 146.135
7.5 | 1.027 | 0.00714 | -0.051 | 143.808
8 | 1.057 | 0.00731 | -0.051 | 144.498
8.5 | 1.081 | 0.00759 | -0.051 | 142.318
9 | 1.098 | 0.00974 | -0.052 | 112.807
9.5 | 1.109 | 0.0103 | -0.052 | 107.729
10 | 1.106 | 0.01079 | -0.052 | 102.503
10.5 | 1.093 | 0.01141 | -0.053 | 95.767
11 | 1.071 | 0.01206 | -0.053 | 88.765
11.5 | 1.041 | 0.01282 | -0.053 | 81.156
12 | 1.005 | 0.01365 | -0.053 | 73.663
12.5 | 0.961 | 0.01529 | -0.053 | 62.87
13 | 0.911 | 0.01766 | -0.053 | 51.592
13.5 | 0.849 | 0.0236 | -0.052 | 35.963
14 | 0.723 | 0.06807 | -0.041 | 10.62
14.5 | 0.666 | 0.08671 | -0.036 | 7.683

## 148. Re 20M Mach 0.10 (2)
BIGFOIL.COM POLAR EXPORT
NACA63-310 a=0.6
NACA63-310 a=0.6 |  |  |  | Cl Max: | 1.8869 | at alpha= | 19 | deg
XFOIL ncrit=9 |  |  |  | L/D Max: | 150.063 | at alpha= | 8.5 | deg
Re: | 20000000 |  |  | Cd Min: | 0.06826 | at alpha= | -20 | deg
Mach: | 0.1 |  |  | Cl=0 at alpha= | -2.0655 | deg
|  |  |  | @ Cl=0.1, Cd= | 0.0044686
|  |  |  | @ Cl=0.4, Cd= | 0.004399
|  |  |  | @ Cl=0.6, Cd= | 0.0054848
alpha (deg) | Cl | Cd | Cm | Cl/Cd
-20 | -1.4467 | 0.06826 | -0.0417 | -21.194
-19.5 | -1.5459 | 0.04608 | -0.0581 | -33.5482
-19 | -1.58 | 0.03607 | -0.064 | -43.8037
-18.5 | -1.5961 | 0.02991 | -0.0657 | -53.3634
-18 | -1.6164 | 0.02567 | -0.0626 | -62.9684
-17.5 | -1.6207 | 0.02352 | -0.0562 | -68.9073
-17 | -1.5959 | 0.02143 | -0.0534 | -74.4704
-16.5 | -1.5643 | 0.0198 | -0.0509 | -79.0051
-16 | -1.5256 | 0.01834 | -0.0491 | -83.1843
-15.5 | -1.4826 | 0.01702 | -0.0478 | -87.1093
-15 | -1.4391 | 0.01551 | -0.0465 | -92.7853
-14.5 | -1.3913 | 0.01438 | -0.0457 | -96.7524
-14 | -1.3438 | 0.01307 | -0.0448 | -102.8156
-13.5 | -1.2929 | 0.01215 | -0.0442 | -106.4115
-13 | -1.2405 | 0.0114 | -0.0438 | -108.8158
-12.5 | -1.187 | 0.01074 | -0.0434 | -110.5214
-12 | -1.1329 | 0.01015 | -0.0432 | -111.6158
-11.5 | -1.0785 | 0.00956 | -0.043 | -112.8138
-11 | -1.024 | 0.00891 | -0.0428 | -114.927
-10.5 | -0.9688 | 0.00837 | -0.0427 | -115.7467
-10 | -0.9128 | 0.00796 | -0.0427 | -114.6734
-9.5 | -0.8565 | 0.00759 | -0.0427 | -112.8458
-9 | -0.7998 | 0.00725 | -0.0428 | -110.3172
-8.5 | -0.7432 | 0.00687 | -0.0429 | -108.1805
-8 | -0.6864 | 0.00652 | -0.043 | -105.2761
-7.5 | -0.6291 | 0.00626 | -0.0432 | -100.4952
-7 | -0.5717 | 0.00602 | -0.0435 | -94.9668
-5.5 | -0.3987 | 0.00536 | -0.0443 | -74.3843
-5 | -0.3408 | 0.00519 | -0.0447 | -65.6647
-4.5 | -0.2828 | 0.00504 | -0.045 | -56.1111
-4 | -0.2247 | 0.00492 | -0.0454 | -45.6707
-3.5 | -0.1667 | 0.00478 | -0.0458 | -34.8745
-3 | -0.1085 | 0.00469 | -0.0462 | -23.1343
-2.5 | -0.0504 | 0.00461 | -0.0467 | -10.9328
-2 | 0.0076 | 0.00457 | -0.0471 | 1.663
-1.5 | 0.0657 | 0.00451 | -0.0476 | 14.5676
-1 | 0.1237 | 0.00444 | -0.048 | 27.8604
-0.5 | 0.1816 | 0.00434 | -0.0485 | 41.8433
0 | 0.2393 | 0.0043 | -0.049 | 55.6512
1 | 0.354 | 0.00418 | -0.0501 | 84.689
1.5 | 0.4107 | 0.00445 | -0.0506 | 92.2921
2 | 0.4668 | 0.00485 | -0.051 | 96.2474
2.5 | 0.5236 | 0.00512 | -0.0513 | 102.2656
3 | 0.5803 | 0.00538 | -0.0516 | 107.8625
3.5 | 0.6367 | 0.00568 | -0.0519 | 112.0951
4 | 0.6934 | 0.0059 | -0.0522 | 117.5254
4.5 | 0.75 | 0.00611 | -0.0525 | 122.7496
5 | 0.8066 | 0.00628 | -0.0527 | 128.4395
5.5 | 0.8628 | 0.00648 | -0.053 | 133.1481
6 | 0.9186 | 0.0067 | -0.0532 | 137.1045
6.5 | 0.9744 | 0.00688 | -0.0533 | 141.6279
7 | 1.0295 | 0.00715 | -0.0534 | 143.986
7.5 | 1.0846 | 0.00738 | -0.0534 | 146.9648
8 | 1.1385 | 0.00762 | -0.0533 | 149.4094
8.5 | 1.19 | 0.00793 | -0.0526 | 150.0631
9 | 1.2439 | 0.00832 | -0.0524 | 149.5072
9.5 | 1.2969 | 0.00879 | -0.0522 | 147.5427
10 | 1.3486 | 0.00935 | -0.0517 | 144.2353
10.5 | 1.4004 | 0.00985 | -0.0513 | 142.1726
11 | 1.4514 | 0.01038 | -0.0507 | 139.8266
11.5 | 1.5014 | 0.01095 | -0.05 | 137.1142
12 | 1.5499 | 0.01161 | -0.0491 | 133.497
12.5 | 1.5957 | 0.01242 | -0.0478 | 128.4783
13 | 1.6404 | 0.01324 | -0.0464 | 123.8973
13.5 | 1.6821 | 0.01417 | -0.0445 | 118.7085
14 | 1.722 | 0.01508 | -0.0423 | 114.191
14.5 | 1.7582 | 0.01604 | -0.0397 | 109.6135
15 | 1.7763 | 0.01702 | -0.0338 | 104.3655
15.5 | 1.7938 | 0.01835 | -0.0288 | 97.7548
16 | 1.814 | 0.01988 | -0.0249 | 91.2475
16.5 | 1.8327 | 0.02174 | -0.0214 | 84.3008
17 | 1.8488 | 0.02399 | -0.0183 | 77.0654
17.5 | 1.8623 | 0.02663 | -0.0154 | 69.9324
18 | 1.8699 | 0.02997 | -0.0129 | 62.3924
18.5 | 1.8819 | 0.03319 | -0.0111 | 56.7008
19 | 1.8869 | 0.03729 | -0.0097 | 50.6007
19.5 | 1.8853 | 0.04242 | -0.009 | 44.4437
20 | 1.8827 | 0.04816 | -0.0092 | 39.0926

## 149. Re 20M Mach 0.25 (1)
BIGFOIL.COM POLAR EXPORT
NACA63-310 a=0.6
NACA63-310 a=0.6 |  |  |  | Cl Max: | 1.07 | at alpha= | 9 | deg
JavaFoil+Calcfoil stall+Eppler ext transition |  |  |  | L/D Max: | 142.594 | at alpha= | 6.5 | deg
Re: | 20000000 |  |  | Cd Min: | 0.0051 | at alpha= | 0.5 | deg
Mach: | 0.25 |  |  | Cl=0 at alpha= | -2.0417 | deg
|  |  |  | @ Cl=0.1, Cd= | 0.0054897
|  |  |  | @ Cl=0.4, Cd= | 0.09736
|  |  |  | @ Cl=0.6, Cd= | 0.09736
alpha (deg) | Cl | Cd | Cm | Cl/Cd
-14 | -0.156 | 0.09975 | -0.017 | -1.56
-13.5 | -0.233 | 0.09143 | -0.018 | -2.551
-13 | -0.295 | 0.08656 | -0.018 | -3.411
-12.5 | -0.344 | 0.07936 | -0.019 | -4.336
-12 | -0.385 | 0.07542 | -0.019 | -5.1
-11.5 | -0.42 | 0.07146 | -0.019 | -5.875
-11 | -0.449 | 0.06746 | -0.019 | -6.651
-10.5 | -0.47 | 0.06514 | -0.018 | -7.219
-10 | -0.488 | 0.05884 | -0.02 | -8.292
-9.5 | -0.497 | 0.0544 | -0.022 | -9.145
-9 | -0.613 | 0.00854 | -0.038 | -71.779
-8.5 | -0.605 | 0.00829 | -0.039 | -72.932
-8 | -0.587 | 0.00765 | -0.039 | -76.777
-7.5 | -0.562 | 0.00724 | -0.04 | -77.694
-7 | -0.53 | 0.00699 | -0.04 | -75.844
-6.5 | -0.491 | 0.00678 | -0.04 | -72.443
-6 | -0.447 | 0.00656 | -0.041 | -68.117
-5.5 | -0.398 | 0.00639 | -0.041 | -62.283
-5 | -0.345 | 0.00622 | -0.042 | -55.506
-4.5 | -0.29 | 0.00612 | -0.042 | -47.383
-4 | -0.233 | 0.00597 | -0.042 | -38.999
-3.5 | -0.174 | 0.00589 | -0.043 | -29.607
-3 | -0.115 | 0.00581 | -0.043 | -19.823
-2.5 | -0.055 | 0.00574 | -0.044 | -9.647
-2 | 0.005 | 0.00566 | -0.044 | 0.875
-1.5 | 0.066 | 0.00562 | -0.044 | 11.665
-1 | 0.126 | 0.00539 | -0.045 | 23.429
-0.5 | 0.187 | 0.00531 | -0.045 | 35.279
0 | 0.248 | 0.00534 | -0.046 | 46.467
0.5 | 0.309 | 0.0051 | -0.046 | 60.499
1 | 0.369 | 0.0051 | -0.047 | 72.39
1.5 | 0.429 | 0.00518 | -0.047 | 82.785
2 | 0.489 | 0.0053 | -0.047 | 92.293
2.5 | 0.549 | 0.00551 | -0.048 | 99.614
3 | 0.608 | 0.00577 | -0.048 | 105.424
3.5 | 0.666 | 0.00579 | -0.049 | 115.118
4 | 0.724 | 0.00624 | -0.049 | 116.028
4.5 | 0.78 | 0.00642 | -0.049 | 121.544
5 | 0.833 | 0.00661 | -0.05 | 126.11
5.5 | 0.883 | 0.00683 | -0.05 | 129.365
6 | 0.929 | 0.00707 | -0.051 | 131.444
6.5 | 0.97 | 0.00681 | -0.051 | 142.594
7 | 1.006 | 0.00707 | -0.052 | 142.351
7.5 | 1.035 | 0.00733 | -0.052 | 141.112
8 | 1.056 | 0.00767 | -0.052 | 137.693
8.5 | 1.068 | 0.00984 | -0.053 | 108.545
9 | 1.07 | 0.01036 | -0.053 | 103.285
9.5 | 1.062 | 0.01101 | -0.053 | 96.539
10 | 1.03 | 0.01181 | -0.054 | 87.23
10.5 | 0.982 | 0.01265 | -0.054 | 77.687
11 | 0.92 | 0.01378 | -0.054 | 66.763
11.5 | 0.844 | 0.01521 | -0.054 | 55.477
12 | 0.645 | 0.06995 | -0.035 | 9.225
12.5 | 0.57 | 0.07551 | -0.034 | 7.548
13 | 0.487 | 0.08436 | -0.031 | 5.774
13.5 | 0.402 | 0.0913 | -0.03 | 4.402
14 | 0.311 | 0.09736 | -0.03 | 3.193

## 150. Re 20M Mach 0.25 (2)
BIGFOIL.COM POLAR EXPORT
NACA63-310 a=0.6
NACA63-310 a=0.6 |  |  |  | Cl Max: | 1.6976 | at alpha= | 15 | deg
XFOIL ncrit=9 |  |  |  | L/D Max: | 148.809 | at alpha= | 8.5 | deg
Re: | 20000000 |  |  | Cd Min: | 0.22037 | at alpha= | -18.5 | deg
Mach: | 0.25 |  |  | Cl=0 at alpha= | -2.0666 | deg
|  |  |  | @ Cl=0.1, Cd= | 0.0044727
|  |  |  | @ Cl=0.4, Cd= | 0.0043002
|  |  |  | @ Cl=0.6, Cd= | 0.0054541
alpha (deg) | Cl | Cd | Cm | Cl/Cd
-18.5 | -0.7276 | 0.22037 | 0.052 | -3.3017
-18 | -0.7114 | 0.21238 | 0.0471 | -3.3497
-17 | -0.7101 | 0.18359 | 0.0327 | -3.8679
-16.5 | -0.726 | 0.16586 | 0.023 | -4.3772
-16 | -0.7533 | 0.14706 | 0.0118 | -5.1224
-15.5 | -1.1455 | 0.06295 | -0.0495 | -18.197
-15 | -1.2016 | 0.04533 | -0.0649 | -26.5078
-14.5 | -1.2151 | 0.03753 | -0.0706 | -32.3768
-14 | -1.2766 | 0.03042 | -0.0691 | -41.9658
-13.5 | -1.3061 | 0.02401 | -0.0638 | -54.3982
-13 | -1.2946 | 0.01833 | -0.0604 | -70.6274
-12.5 | -1.2533 | 0.01509 | -0.0577 | -83.055
-12 | -1.2008 | 0.01308 | -0.0556 | -91.8043
-11.5 | -1.1439 | 0.01165 | -0.0538 | -98.1888
-11 | -1.0846 | 0.01059 | -0.0523 | -102.4174
-10.5 | -1.0241 | 0.00976 | -0.051 | -104.9283
-10 | -0.9636 | 0.00899 | -0.0499 | -107.1858
-9.5 | -0.9031 | 0.00828 | -0.049 | -109.07
-9 | -0.8419 | 0.00777 | -0.0483 | -108.3526
-8.5 | -0.7805 | 0.00735 | -0.0478 | -106.1905
-8 | -0.7194 | 0.00693 | -0.0473 | -103.8095
-7.5 | -0.6585 | 0.00652 | -0.047 | -100.9969
-7 | -0.5975 | 0.00621 | -0.0467 | -96.2158
-6.5 | -0.5365 | 0.00597 | -0.0466 | -89.866
-5.5 | -0.4148 | 0.0055 | -0.0466 | -75.4182
-5 | -0.3543 | 0.00525 | -0.0468 | -67.4857
-4.5 | -0.2936 | 0.00509 | -0.0469 | -57.6817
-4 | -0.2331 | 0.00496 | -0.0472 | -46.996
-3.5 | -0.1727 | 0.00481 | -0.0475 | -35.9044
-3 | -0.1124 | 0.00471 | -0.0478 | -23.8641
-2.5 | -0.0521 | 0.00463 | -0.0482 | -11.2527
-2 | 0.008 | 0.00458 | -0.0486 | 1.7467
-1.5 | 0.068 | 0.00451 | -0.049 | 15.0776
-1 | 0.128 | 0.00444 | -0.0495 | 28.8288
0 | 0.2474 | 0.00427 | -0.0505 | 57.9391
0.5 | 0.3066 | 0.00424 | -0.0511 | 72.3113
1 | 0.3657 | 0.00416 | -0.0516 | 87.9087
1.5 | 0.4244 | 0.0044 | -0.0521 | 96.4545
2 | 0.4821 | 0.00487 | -0.0524 | 98.9938
2.5 | 0.5407 | 0.00515 | -0.0528 | 104.9903
3.5 | 0.6577 | 0.00575 | -0.0532 | 114.3826
4 | 0.7165 | 0.00599 | -0.0534 | 119.616
4.5 | 0.7753 | 0.0062 | -0.0536 | 125.0484
5 | 0.8341 | 0.00642 | -0.0537 | 129.9221
5.5 | 0.8928 | 0.00663 | -0.0537 | 134.6606
6 | 0.9513 | 0.00685 | -0.0537 | 138.8759
6.5 | 1.0095 | 0.0071 | -0.0535 | 142.1831
7 | 1.0676 | 0.00737 | -0.0533 | 144.8575
7.5 | 1.1253 | 0.00766 | -0.0529 | 146.906
8 | 1.1815 | 0.008 | -0.0522 | 147.6875
8.5 | 1.2366 | 0.00831 | -0.051 | 148.8087
9 | 1.2927 | 0.00888 | -0.0502 | 145.5743
9.5 | 1.3484 | 0.00947 | -0.0491 | 142.3865
10.5 | 1.4579 | 0.01073 | -0.0465 | 135.8714
11 | 1.5101 | 0.01154 | -0.0447 | 130.8579
11.5 | 1.5599 | 0.01248 | -0.0424 | 124.992
12 | 1.6057 | 0.01364 | -0.0395 | 117.7199
12.5 | 1.6454 | 0.01507 | -0.0357 | 109.1838
13 | 1.6791 | 0.01645 | -0.031 | 102.0729
13.5 | 1.6848 | 0.01828 | -0.0225 | 92.1663
14 | 1.6903 | 0.02103 | -0.0159 | 80.3757
15 | 1.6976 | 0.02826 | -0.0063 | 60.0708
15.5 | 1.6796 | 0.03434 | -0.0028 | 48.9109
16 | 1.6713 | 0.04026 | -0.0012 | 41.5127
16.5 | 1.6457 | 0.04871 | -0.0014 | 33.7857
17 | 1.6116 | 0.05953 | -0.0044 | 27.0721
17.5 | 1.5743 | 0.0724 | -0.0103 | 21.7445
18 | 1.5173 | 0.09013 | -0.0207 | 16.8346
18.5 | 1.499 | 0.10296 | -0.0284 | 14.5591
19 | 1.4556 | 0.12137 | -0.0406 | 11.9931
19.5 | 1.4015 | 0.14276 | -0.0552 | 9.8172
20 | 1.3355 | 0.16718 | -0.0723 | 7.9884

## 151. Re 20M Mach 0.50 (1)
BIGFOIL.COM POLAR EXPORT
NACA63-310 a=0.6
NACA63-310 a=0.6 |  |  |  | Cl Max: | 1.159 | at alpha= | 20 | deg
JavaFoil+Calcfoil stall+Eppler ext transition |  |  |  | L/D Max: | 135.377 | at alpha= | 5 | deg
Re: | 20000000 |  |  | Cd Min: | 0.00513 | at alpha= | 1.5 | deg
Mach: | 0.5 |  |  | Cl=0 at alpha= | -2.0441 | deg
|  |  |  | @ Cl=0.1, Cd= | 0.0055793
|  |  |  | @ Cl=0.4, Cd= | 0.0052185
|  |  |  | @ Cl=0.6, Cd= | 0.0055234
alpha (deg) | Cl | Cd | Cm | Cl/Cd
-20 | -0.971 | 0.17851 | -0.02 | -5.439
-19.5 | -0.946 | 0.16654 | -0.021 | -5.678
-19 | -0.919 | 0.15954 | -0.021 | -5.757
-18.5 | -0.891 | 0.15219 | -0.021 | -5.856
-18 | -0.864 | 0.1511 | -0.021 | -5.717
-17.5 | -0.837 | 0.13998 | -0.021 | -5.98
-17 | -0.811 | 0.12857 | -0.021 | -6.308
-16.5 | -0.784 | 0.12544 | -0.021 | -6.252
-16 | -0.756 | 0.12347 | -0.021 | -6.124
-15.5 | -0.729 | 0.11273 | -0.021 | -6.471
-15 | -0.705 | 0.09937 | -0.022 | -7.098
-14.5 | -0.681 | 0.09017 | -0.023 | -7.551
-14 | -0.649 | 0.09643 | -0.021 | -6.726
-13.5 | -0.623 | 0.08835 | -0.022 | -7.048
-13 | -0.602 | 0.0757 | -0.025 | -7.952
-12.5 | -0.587 | 0.06048 | -0.029 | -9.705
-12 | -0.61 | 0.02496 | -0.036 | -24.447
-11.5 | -0.616 | 0.01246 | -0.039 | -49.429
-11 | -0.485 | 0.07357 | -0.021 | -6.591
-10.5 | -0.46 | 0.06492 | -0.023 | -7.08
-10 | -0.438 | 0.05491 | -0.027 | -7.978
-9.5 | -0.487 | 0.01096 | -0.041 | -44.476
-9 | -0.467 | 0.00907 | -0.043 | -51.515
-8.5 | -0.433 | 0.00846 | -0.043 | -51.212
-8 | -0.322 | 0.05159 | -0.021 | -6.248
-7.5 | -0.297 | 0.04612 | -0.024 | -6.432
-7 | -0.333 | 0.00817 | -0.045 | -40.729
-6.5 | -0.299 | 0.00754 | -0.045 | -39.694
-6 | -0.317 | 0.03887 | -0.024 | -8.166
-5.5 | -0.405 | 0.007 | -0.046 | -57.848
-5 | -0.367 | 0.00669 | -0.046 | -54.832
-4.5 | -0.314 | 0.00646 | -0.047 | -48.688
-4 | -0.256 | 0.00626 | -0.047 | -40.812
-3.5 | -0.193 | 0.00613 | -0.048 | -31.463
-3 | -0.128 | 0.006 | -0.048 | -21.34
-2.5 | -0.062 | 0.00587 | -0.049 | -10.505
-2 | 0.006 | 0.00581 | -0.049 | 0.951
-1.5 | 0.073 | 0.00575 | -0.05 | 12.73
-1 | 0.141 | 0.00532 | -0.05 | 26.548
-0.5 | 0.209 | 0.00517 | -0.051 | 40.506
0 | 0.277 | 0.00514 | -0.051 | 53.914
0.5 | 0.345 | 0.00517 | -0.052 | 66.67
1 | 0.413 | 0.00523 | -0.052 | 78.923
1.5 | 0.479 | 0.00513 | -0.052 | 93.475
2 | 0.546 | 0.00533 | -0.053 | 102.573
2.5 | 0.613 | 0.00557 | -0.053 | 110.146
3 | 0.679 | 0.0059 | -0.054 | 115.019
3.5 | 0.742 | 0.0064 | -0.054 | 115.984
4 | 0.804 | 0.00672 | -0.055 | 119.623
4.5 | 0.863 | 0.00651 | -0.055 | 132.542
5 | 0.916 | 0.00676 | -0.056 | 135.377
5.5 | 0.956 | 0.00711 | -0.056 | 134.424
6 | 0.979 | 0.00915 | -0.057 | 106.935
6.5 | 0.964 | 0.00995 | -0.057 | 96.861
7 | 0.803 | 0.01069 | -0.057 | 75.143
7.5 | 0.622 | 0.01206 | -0.057 | 51.549
8 | 0.658 | 0.01175 | -0.058 | 56.002
8.5 | 0.687 | 0.01292 | -0.058 | 53.153
9 | 0.703 | 0.01579 | -0.057 | 44.504
9.5 | 0.749 | 0.01342 | -0.059 | 55.786
10 | 0.776 | 0.01475 | -0.059 | 52.623
10.5 | 0.801 | 0.01685 | -0.059 | 47.526
11 | 0.697 | 0.07075 | -0.035 | 9.852
11.5 | 0.862 | 0.01724 | -0.06 | 50.019
12 | 0.883 | 0.0206 | -0.059 | 42.866
12.5 | 0.888 | 0.02895 | -0.058 | 30.654
13 | 0.811 | 0.08026 | -0.041 | 10.11
13.5 | 0.931 | 0.03608 | -0.057 | 25.807
14 | 0.864 | 0.08767 | -0.042 | 9.855
14.5 | 0.884 | 0.09844 | -0.04 | 8.98
15 | 0.91 | 0.10442 | -0.041 | 8.717
15.5 | 0.927 | 0.1261 | -0.037 | 7.35
16 | 0.953 | 0.13159 | -0.038 | 7.245
16.5 | 0.98 | 0.1364 | -0.039 | 7.187
17 | 1.008 | 0.14007 | -0.041 | 7.194
17.5 | 1.031 | 0.15511 | -0.04 | 6.645
18 | 1.057 | 0.16215 | -0.041 | 6.516
18.5 | 1.083 | 0.16602 | -0.042 | 6.523
19 | 1.11 | 0.17108 | -0.043 | 6.489
19.5 | 1.134 | 0.18522 | -0.043 | 6.123
20 | 1.159 | 0.18995 | -0.043 | 6.102

## 152. Re 20M Mach 0.50 (2)
BIGFOIL.COM POLAR EXPORT
NACA63-310 a=0.6
NACA63-310 a=0.6 |  |  |  | Cl Max: | 1.2614 | at alpha= | 8 | deg
XFOIL ncrit=9 |  |  |  | L/D Max: | 144.427 | at alpha= | 6.5 | deg
Re: | 20000000 |  |  | Cd Min: | 0.13143 | at alpha= | 13 | deg
Mach: | 0.5 |  |  | Cl=0 at alpha= | -2.0682 | deg
|  |  |  | @ Cl=0.1, Cd= | 0.0045213
|  |  |  | @ Cl=0.4, Cd= | 0.0040812
|  |  |  | @ Cl=0.6, Cd= | 0.0052429
alpha (deg) | Cl | Cd | Cm | Cl/Cd
-6.5 | -0.5905 | 0.01822 | -0.0639 | -32.4094
-6 | -0.5598 | 0.00922 | -0.0618 | -60.7158
-5.5 | -0.4939 | 0.00646 | -0.0592 | -76.4551
-5 | -0.4196 | 0.00576 | -0.0575 | -72.8472
-4.5 | -0.3457 | 0.00539 | -0.0564 | -64.1373
-4 | -0.2729 | 0.00515 | -0.0556 | -52.9903
-3.5 | -0.2011 | 0.00498 | -0.0553 | -40.3815
-3 | -0.1302 | 0.00482 | -0.0551 | -27.0124
-2.5 | -0.0601 | 0.0047 | -0.0551 | -12.7872
-2 | 0.0095 | 0.00461 | -0.0553 | 2.0607
-1.5 | 0.0786 | 0.00454 | -0.0557 | 17.3128
-1 | 0.1473 | 0.00448 | -0.0561 | 32.8795
-0.5 | 0.2158 | 0.00433 | -0.0566 | 49.8383
0 | 0.2839 | 0.00421 | -0.0572 | 67.4347
0.5 | 0.3516 | 0.00411 | -0.0578 | 85.5474
1 | 0.4189 | 0.00407 | -0.0584 | 102.9238
1.5 | 0.4864 | 0.00424 | -0.0588 | 114.717
2 | 0.5508 | 0.00496 | -0.0589 | 111.0484
3 | 0.6847 | 0.00573 | -0.0589 | 119.4939
3.5 | 0.752 | 0.00612 | -0.0586 | 122.8758
4 | 0.8206 | 0.0064 | -0.0582 | 128.2188
4.5 | 0.8898 | 0.00669 | -0.0576 | 133.0045
5 | 0.9595 | 0.007 | -0.0567 | 137.0714
5.5 | 1.0297 | 0.00733 | -0.0554 | 140.4775
6 | 1.1001 | 0.00771 | -0.0537 | 142.6848
6.5 | 1.1713 | 0.00811 | -0.0515 | 144.4266
8 | 1.2614 | 0.01801 | -0.0275 | 70.0389
8.5 | 1.232 | 0.02347 | -0.0153 | 52.4925
9 | 1.1999 | 0.0299 | -0.0076 | 40.1304
9.5 | 1.1641 | 0.03773 | -0.004 | 30.8534
10 | 1.128 | 0.04699 | -0.0044 | 24.0051
10.5 | 1.0939 | 0.05791 | -0.0085 | 18.8897
11 | 1.0616 | 0.07092 | -0.0165 | 14.969
11.5 | 1.0365 | 0.08557 | -0.027 | 12.1129
12 | 1.0182 | 0.10164 | -0.0384 | 10.0177
12.5 | 1.0071 | 0.11713 | -0.0478 | 8.5981
13 | 0.9977 | 0.13143 | -0.0569 | 7.5911