## index
index | Re | Mach | Datasource
1 | 50000 | 0 | JavaFoil+Calcfoil stall+Eppler ext transition
2 | 50000 | 0 | XFOIL ncrit=9
3 | 50000 | 0.1 | JavaFoil+Calcfoil stall+Eppler ext transition
4 | 50000 | 0.1 | XFOIL ncrit=9
5 | 50000 | 0.25 | JavaFoil+Calcfoil stall+Eppler ext transition
6 | 50000 | 0.25 | XFOIL ncrit=9
7 | 50000 | 0.5 | JavaFoil+Calcfoil stall+Eppler ext transition
8 | 50000 | 0.5 | XFOIL ncrit=9
9 | 100000 | 0 | JavaFoil+Calcfoil stall+Eppler ext transition
10 | 100000 | 0 | XFOIL ncrit=9
11 | 100000 | 0.1 | JavaFoil+Calcfoil stall+Eppler ext transition
12 | 100000 | 0.1 | XFOIL ncrit=9
13 | 100000 | 0.25 | JavaFoil+Calcfoil stall+Eppler ext transition
14 | 100000 | 0.25 | XFOIL ncrit=9
15 | 100000 | 0.5 | JavaFoil+Calcfoil stall+Eppler ext transition
16 | 100000 | 0.5 | XFOIL ncrit=9
17 | 250000 | 0 | JavaFoil+Calcfoil stall+Eppler ext transition
18 | 250000 | 0 | XFOIL ncrit=9
19 | 250000 | 0.1 | JavaFoil+Calcfoil stall+Eppler ext transition
20 | 250000 | 0.1 | XFOIL ncrit=9
21 | 250000 | 0.25 | JavaFoil+Calcfoil stall+Eppler ext transition
22 | 250000 | 0.25 | XFOIL ncrit=9
23 | 250000 | 0.5 | JavaFoil+Calcfoil stall+Eppler ext transition
24 | 250000 | 0.5 | XFOIL ncrit=9
25 | 500000 | 0 | JavaFoil+Calcfoil stall+Eppler ext transition
26 | 500000 | 0 | XFOIL ncrit=9
27 | 500000 | 0.1 | JavaFoil+Calcfoil stall+Eppler ext transition
28 | 500000 | 0.1 | XFOIL ncrit=9
29 | 500000 | 0.25 | JavaFoil+Calcfoil stall+Eppler ext transition
30 | 500000 | 0.25 | XFOIL ncrit=9
31 | 500000 | 0.5 | JavaFoil+Calcfoil stall+Eppler ext transition
32 | 500000 | 0.5 | XFOIL ncrit=9
33 | 750000 | 0 | JavaFoil+Calcfoil stall+Eppler ext transition
34 | 750000 | 0 | XFOIL ncrit=9
35 | 750000 | 0.1 | JavaFoil+Calcfoil stall+Eppler ext transition
36 | 750000 | 0.1 | XFOIL ncrit=9
37 | 750000 | 0.25 | JavaFoil+Calcfoil stall+Eppler ext transition
38 | 750000 | 0.25 | XFOIL ncrit=9
39 | 750000 | 0.5 | JavaFoil+Calcfoil stall+Eppler ext transition
40 | 750000 | 0.5 | XFOIL ncrit=9
41 | 1000000 | 0 | JavaFoil+Calcfoil stall+Eppler ext transition
42 | 1000000 | 0 | XFOIL ncrit=9
43 | 1000000 | 0.1 | JavaFoil+Calcfoil stall+Eppler ext transition
44 | 1000000 | 0.1 | XFOIL ncrit=9
45 | 1000000 | 0.25 | JavaFoil+Calcfoil stall+Eppler ext transition
46 | 1000000 | 0.25 | XFOIL ncrit=9
47 | 1000000 | 0.5 | JavaFoil+Calcfoil stall+Eppler ext transition
48 | 1000000 | 0.5 | XFOIL ncrit=9
49 | 2000000 | 0 | JavaFoil+Calcfoil stall+Eppler ext transition
50 | 2000000 | 0 | XFOIL ncrit=9
51 | 2000000 | 0.1 | JavaFoil+Calcfoil stall+Eppler ext transition
52 | 2000000 | 0.1 | XFOIL ncrit=9
53 | 2000000 | 0.25 | JavaFoil+Calcfoil stall+Eppler ext transition
54 | 2000000 | 0.25 | XFOIL ncrit=9
55 | 2000000 | 0.5 | JavaFoil+Calcfoil stall+Eppler ext transition
56 | 2000000 | 0.5 | XFOIL ncrit=9
57 | 3000000 | 0 | JavaFoil+Calcfoil stall+Eppler ext transition
58 | 3000000 | 0 | XFOIL ncrit=9
59 | 3000000 | 0.1 | JavaFoil+Calcfoil stall+Eppler ext transition
60 | 3000000 | 0.1 | XFOIL ncrit=9
61 | 3000000 | 0.25 | JavaFoil+Calcfoil stall+Eppler ext transition
62 | 3000000 | 0.25 | XFOIL ncrit=9
63 | 3000000 | 0.5 | JavaFoil+Calcfoil stall+Eppler ext transition
64 | 3000000 | 0.5 | XFOIL ncrit=9
65 | 4000000 | 0 | JavaFoil+Calcfoil stall+Eppler ext transition
66 | 4000000 | 0 | XFOIL ncrit=9
67 | 4000000 | 0.1 | JavaFoil+Calcfoil stall+Eppler ext transition
68 | 4000000 | 0.1 | XFOIL ncrit=9
69 | 4000000 | 0.25 | JavaFoil+Calcfoil stall+Eppler ext transition
70 | 4000000 | 0.25 | XFOIL ncrit=9
71 | 4000000 | 0.5 | JavaFoil+Calcfoil stall+Eppler ext transition
72 | 4000000 | 0.5 | XFOIL ncrit=9
73 | 5000000 | 0 | JavaFoil+Calcfoil stall+Eppler ext transition
74 | 5000000 | 0 | XFOIL ncrit=9
75 | 5000000 | 0.1 | JavaFoil+Calcfoil stall+Eppler ext transition
76 | 5000000 | 0.1 | XFOIL ncrit=9
77 | 5000000 | 0.25 | JavaFoil+Calcfoil stall+Eppler ext transition
78 | 5000000 | 0.25 | XFOIL ncrit=9
79 | 5000000 | 0.5 | JavaFoil+Calcfoil stall+Eppler ext transition
80 | 5000000 | 0.5 | XFOIL ncrit=9
81 | 6000000 | 0 | JavaFoil+Calcfoil stall+Eppler ext transition
82 | 6000000 | 0 | XFOIL ncrit=9
83 | 6000000 | 0.1 | JavaFoil+Calcfoil stall+Eppler ext transition
84 | 6000000 | 0.1 | XFOIL ncrit=9
85 | 6000000 | 0.25 | JavaFoil+Calcfoil stall+Eppler ext transition
86 | 6000000 | 0.25 | XFOIL ncrit=9
87 | 6000000 | 0.5 | JavaFoil+Calcfoil stall+Eppler ext transition
88 | 6000000 | 0.5 | XFOIL ncrit=9
89 | 7000000 | 0 | JavaFoil+Calcfoil stall+Eppler ext transition
90 | 7000000 | 0 | XFOIL ncrit=9
91 | 7000000 | 0.1 | JavaFoil+Calcfoil stall+Eppler ext transition
92 | 7000000 | 0.1 | XFOIL ncrit=9
93 | 7000000 | 0.25 | JavaFoil+Calcfoil stall+Eppler ext transition
94 | 7000000 | 0.25 | XFOIL ncrit=9
95 | 7000000 | 0.5 | JavaFoil+Calcfoil stall+Eppler ext transition
96 | 7000000 | 0.5 | XFOIL ncrit=9
97 | 8000000 | 0 | JavaFoil+Calcfoil stall+Eppler ext transition
98 | 8000000 | 0 | XFOIL ncrit=9
99 | 8000000 | 0.1 | JavaFoil+Calcfoil stall+Eppler ext transition
100 | 8000000 | 0.1 | XFOIL ncrit=9
101 | 8000000 | 0.25 | JavaFoil+Calcfoil stall+Eppler ext transition
102 | 8000000 | 0.25 | XFOIL ncrit=9
103 | 8000000 | 0.5 | JavaFoil+Calcfoil stall+Eppler ext transition
104 | 8000000 | 0.5 | XFOIL ncrit=9
105 | 10000000 | 0 | JavaFoil+Calcfoil stall+Eppler ext transition
106 | 10000000 | 0 | XFOIL ncrit=9
107 | 10000000 | 0.1 | JavaFoil+Calcfoil stall+Eppler ext transition
108 | 10000000 | 0.1 | XFOIL ncrit=9
109 | 10000000 | 0.25 | JavaFoil+Calcfoil stall+Eppler ext transition
110 | 10000000 | 0.25 | XFOIL ncrit=9
111 | 10000000 | 0.5 | JavaFoil+Calcfoil stall+Eppler ext transition
112 | 10000000 | 0.5 | XFOIL ncrit=9
113 | 12000000 | 0 | JavaFoil+Calcfoil stall+Eppler ext transition
114 | 12000000 | 0 | XFOIL ncrit=9
115 | 12000000 | 0.1 | JavaFoil+Calcfoil stall+Eppler ext transition
116 | 12000000 | 0.1 | XFOIL ncrit=9
117 | 12000000 | 0.25 | JavaFoil+Calcfoil stall+Eppler ext transition
118 | 12000000 | 0.25 | XFOIL ncrit=9
119 | 12000000 | 0.5 | JavaFoil+Calcfoil stall+Eppler ext transition
120 | 12000000 | 0.5 | XFOIL ncrit=9
121 | 14000000 | 0 | JavaFoil+Calcfoil stall+Eppler ext transition
122 | 14000000 | 0 | XFOIL ncrit=9
123 | 14000000 | 0.1 | JavaFoil+Calcfoil stall+Eppler ext transition
124 | 14000000 | 0.1 | XFOIL ncrit=9
125 | 14000000 | 0.25 | JavaFoil+Calcfoil stall+Eppler ext transition
126 | 14000000 | 0.25 | XFOIL ncrit=9
127 | 14000000 | 0.5 | JavaFoil+Calcfoil stall+Eppler ext transition
128 | 14000000 | 0.5 | XFOIL ncrit=9
129 | 16000000 | 0 | JavaFoil+Calcfoil stall+Eppler ext transition
130 | 16000000 | 0 | XFOIL ncrit=9
131 | 16000000 | 0.1 | JavaFoil+Calcfoil stall+Eppler ext transition
132 | 16000000 | 0.1 | XFOIL ncrit=9
133 | 16000000 | 0.25 | JavaFoil+Calcfoil stall+Eppler ext transition
134 | 16000000 | 0.25 | XFOIL ncrit=9
135 | 16000000 | 0.5 | JavaFoil+Calcfoil stall+Eppler ext transition
136 | 16000000 | 0.5 | XFOIL ncrit=9
137 | 18000000 | 0 | JavaFoil+Calcfoil stall+Eppler ext transition
138 | 18000000 | 0 | XFOIL ncrit=9
139 | 18000000 | 0.1 | JavaFoil+Calcfoil stall+Eppler ext transition
140 | 18000000 | 0.1 | XFOIL ncrit=9
141 | 18000000 | 0.25 | JavaFoil+Calcfoil stall+Eppler ext transition
142 | 18000000 | 0.25 | XFOIL ncrit=9
143 | 18000000 | 0.5 | JavaFoil+Calcfoil stall+Eppler ext transition
144 | 18000000 | 0.5 | XFOIL ncrit=9
145 | 20000000 | 0 | JavaFoil+Calcfoil stall+Eppler ext transition
146 | 20000000 | 0 | XFOIL ncrit=9
147 | 20000000 | 0.1 | JavaFoil+Calcfoil stall+Eppler ext transition
148 | 20000000 | 0.1 | XFOIL ncrit=9
149 | 20000000 | 0.25 | JavaFoil+Calcfoil stall+Eppler ext transition
150 | 20000000 | 0.25 | XFOIL ncrit=9
151 | 20000000 | 0.5 | JavaFoil+Calcfoil stall+Eppler ext transition
152 | 20000000 | 0.5 | XFOIL ncrit=9

## 1. Re 50k Mach 0.00 (1)
BIGFOIL.COM POLAR EXPORT
MID 111
MID 111 |  |  |  | Cl Max: | 1.631 | at alpha= | 8 | deg
JavaFoil+Calcfoil stall+Eppler ext transition |  |  |  | L/D Max: | 47.443 | at alpha= | 5.5 | deg
Re: | 50000 |  |  | Cd Min: | 0.02154 | at alpha= | 0.5 | deg
Mach: | 0 |  |  | Cl=0 at alpha= | -6.9605 | deg
|  |  |  | @ Cl=0.1, Cd= | 0.076163
|  |  |  | @ Cl=0.4, Cd= | 0.049974
|  |  |  | @ Cl=0.6, Cd= | 0.046012
alpha (deg) | Cl | Cd | Cm | Cl/Cd
-18 | -0.151 | 0.54545 | -0.06 | -0.277
-17.5 | -0.156 | 0.53114 | -0.06 | -0.294
-17 | -0.161 | 0.47862 | -0.059 | -0.337
-16.5 | -0.166 | 0.46502 | -0.059 | -0.358
-16 | -0.171 | 0.42926 | -0.059 | -0.398
-15.5 | -0.175 | 0.38678 | -0.059 | -0.454
-15 | -0.179 | 0.36337 | -0.058 | -0.494
-14.5 | -0.183 | 0.32535 | -0.057 | -0.562
-14 | -0.186 | 0.30587 | -0.058 | -0.607
-13.5 | -0.187 | 0.28652 | -0.058 | -0.654
-13 | -0.188 | 0.26419 | -0.057 | -0.712
-12.5 | -0.187 | 0.24028 | -0.057 | -0.78
-12 | -0.185 | 0.21942 | -0.057 | -0.843
-11.5 | -0.181 | 0.20954 | -0.057 | -0.862
-11 | -0.174 | 0.19313 | -0.057 | -0.9
-10.5 | -0.164 | 0.17738 | -0.056 | -0.927
-10 | -0.152 | 0.16465 | -0.057 | -0.924
-9.5 | -0.136 | 0.14567 | -0.056 | -0.937
-9 | -0.117 | 0.1331 | -0.056 | -0.881
-8.5 | -0.094 | 0.12247 | -0.057 | -0.77
-8 | -0.068 | 0.10768 | -0.056 | -0.628
-7.5 | -0.037 | 0.10174 | -0.056 | -0.364
-7 | -0.003 | 0.09354 | -0.056 | -0.03
-6.5 | 0.035 | 0.0863 | -0.056 | 0.403
-6 | 0.075 | 0.08032 | -0.056 | 0.936
-5.5 | 0.118 | 0.07317 | -0.056 | 1.616
-5 | 0.163 | 0.06702 | -0.057 | 2.438
-4.5 | 0.21 | 0.062 | -0.057 | 3.391
-4 | 0.258 | 0.05777 | -0.058 | 4.473
-3.5 | 0.307 | 0.0545 | -0.059 | 5.641
-3 | 0.357 | 0.05209 | -0.06 | 6.853
-2.5 | 0.407 | 0.04963 | -0.061 | 8.195
-2 | 0.456 | 0.0488 | -0.062 | 9.351
-1.5 | 0.505 | 0.04744 | -0.064 | 10.655
-1 | 0.555 | 0.04665 | -0.069 | 11.888
-0.5 | 0.603 | 0.04597 | -0.071 | 13.12
0 | 0.81 | 0.02162 | -0.072 | 37.468
0.5 | 0.868 | 0.02154 | -0.073 | 40.28
1 | 0.925 | 0.02414 | -0.16 | 38.331
1.5 | 0.982 | 0.02443 | -0.16 | 40.208
2 | 1.039 | 0.02245 | -0.095 | 46.312
2.5 | 1.096 | 0.02313 | -0.097 | 47.388
3 | 1.153 | 0.02564 | -0.159 | 44.961
3.5 | 1.209 | 0.02621 | -0.159 | 46.14
4 | 1.265 | 0.02692 | -0.159 | 46.998
4.5 | 1.321 | 0.02813 | -0.159 | 46.952
5 | 1.376 | 0.02907 | -0.159 | 47.333
5.5 | 1.431 | 0.03016 | -0.159 | 47.443
6 | 1.476 | 0.03496 | -0.158 | 42.224
6.5 | 1.518 | 0.03336 | -0.157 | 45.501
7 | 1.564 | 0.03479 | -0.157 | 44.953
7.5 | 1.6 | 0.03894 | -0.156 | 41.083
8 | 1.631 | 0.04067 | -0.156 | 40.11
8.5 | 1.358 | 0.06999 | -0.061 | 19.397
9 | 1.38 | 0.07512 | -0.059 | 18.37
9.5 | 1.398 | 0.08113 | -0.057 | 17.232
10 | 1.411 | 0.08703 | -0.055 | 16.217
10.5 | 1.415 | 0.09463 | -0.054 | 14.949
11 | 1.407 | 0.10238 | -0.052 | 13.746
11.5 | 1.392 | 0.11079 | -0.05 | 12.568
12 | 1.37 | 0.12247 | -0.049 | 11.189
12.5 | 1.342 | 0.13087 | -0.049 | 10.252
13 | 1.307 | 0.14114 | -0.049 | 9.259

## 2. Re 50k Mach 0.00 (2)
BIGFOIL.COM POLAR EXPORT
MID 111
MID 111 |  |  |  | Cl Max: | 1.7431 | at alpha= | 11 | deg
XFOIL ncrit=9 |  |  |  | L/D Max: | 40.1306 | at alpha= | 5 | deg
Re: | 50000 |  |  | Cd Min: | 0.2504 | at alpha= | -20 | deg
Mach: | 0 |  |  | Cl=0 at alpha= | -1.5861 | deg
|  |  |  | @ Cl=0.1, Cd= | 0.05786
|  |  |  | @ Cl=0.4, Cd= | 0.047816
|  |  |  | @ Cl=0.6, Cd= | 0.041515
alpha (deg) | Cl | Cd | Cm | Cl/Cd
-20 | -0.6073 | 0.2504 | 0.0303 | -2.4253
-19.5 | -0.5894 | 0.2438 | 0.0269 | -2.4176
-19 | -0.5715 | 0.2379 | 0.0233 | -2.4023
-18.5 | -0.5537 | 0.23222 | 0.0196 | -2.3844
-18 | -0.536 | 0.22692 | 0.0159 | -2.3621
-17.5 | -0.5191 | 0.22295 | 0.0118 | -2.3283
-17 | -0.5056 | 0.22203 | 0.0073 | -2.2772
-16.5 | -0.4864 | 0.21232 | 0.0048 | -2.2909
-16 | -0.4674 | 0.20349 | 0.0028 | -2.2969
-15.5 | -0.4504 | 0.19745 | 0.0001 | -2.2811
-15 | -0.434 | 0.1919 | -0.0028 | -2.2616
-14.5 | -0.4188 | 0.18735 | -0.0059 | -2.2354
-14 | -0.4078 | 0.18563 | -0.0096 | -2.1968
-13 | -0.3735 | 0.16952 | -0.0132 | -2.2033
-12.5 | -0.3576 | 0.16308 | -0.0149 | -2.1928
-12 | -0.3433 | 0.1576 | -0.0169 | -2.1783
-11.5 | -0.3312 | 0.1534 | -0.0193 | -2.1591
-11 | -0.3265 | 0.15282 | -0.0224 | -2.1365
-10.5 | -0.311 | 0.14456 | -0.0234 | -2.1514
-10 | -0.2923 | 0.13593 | -0.0233 | -2.1504
-9.5 | -0.2811 | 0.131 | -0.0242 | -2.1458
-9 | -0.2759 | 0.12828 | -0.0254 | -2.1508
-8.5 | -0.2838 | 0.12895 | -0.026 | -2.2009
-8 | -0.2653 | 0.11888 | -0.0248 | -2.2317
-7.5 | -0.2567 | 0.11309 | -0.023 | -2.2699
-7 | -0.2598 | 0.10989 | -0.0207 | -2.3642
-6.5 | -0.2638 | 0.10864 | -0.0212 | -2.4282
-6 | -0.2583 | 0.1062 | -0.0248 | -2.4322
-5.5 | -0.2511 | 0.09786 | -0.0189 | -2.5659
-5 | -0.24 | 0.09424 | -0.0212 | -2.5467
-4.5 | -0.2232 | 0.08978 | -0.0253 | -2.4861
-4 | -0.2084 | 0.08496 | -0.0259 | -2.4529
-3.5 | -0.1812 | 0.08029 | -0.0318 | -2.2568
-3 | -0.1333 | 0.07639 | -0.0433 | -1.745
-2.5 | -0.0883 | 0.072 | -0.0518 | -1.2264
-2 | -0.0505 | 0.06687 | -0.0566 | -0.7552
-1.5 | 0.0105 | 0.06202 | -0.0662 | 0.1693
-1 | 0.1396 | 0.05602 | -0.0885 | 2.492
1 | 0.7195 | 0.03775 | -0.17 | 19.0596
1.5 | 0.8235 | 0.03537 | -0.1772 | 23.2824
2.5 | 0.9835 | 0.03233 | -0.1816 | 30.4207
3 | 1.0558 | 0.03176 | -0.1817 | 33.2431
3.5 | 1.1255 | 0.03103 | -0.1808 | 36.2714
4 | 1.1825 | 0.03117 | -0.1783 | 37.9371
4.5 | 1.2414 | 0.03119 | -0.1756 | 39.8012
5 | 1.2906 | 0.03216 | -0.1722 | 40.1306
5.5 | 1.3388 | 0.03338 | -0.169 | 40.1078
6.5 | 1.4302 | 0.03681 | -0.163 | 38.8536
7 | 1.4734 | 0.03903 | -0.1603 | 37.7504
7.5 | 1.5132 | 0.04179 | -0.1575 | 36.2096
8 | 1.5592 | 0.04412 | -0.1553 | 35.34
8.5 | 1.5822 | 0.04879 | -0.1516 | 32.4288
9 | 1.6145 | 0.05274 | -0.1486 | 30.6124
9.5 | 1.6413 | 0.05694 | -0.1449 | 28.8251
10 | 1.6764 | 0.05799 | -0.1403 | 28.9084
10.5 | 1.7239 | 0.05544 | -0.1354 | 31.0949
11 | 1.7431 | 0.05359 | -0.1278 | 32.5266
11.5 | 1.7171 | 0.05694 | -0.1166 | 30.1563
12 | 1.6838 | 0.06189 | -0.1065 | 27.2063
12.5 | 1.6612 | 0.06874 | -0.1001 | 24.1664
13 | 1.6406 | 0.07686 | -0.0961 | 21.3453
13.5 | 1.6237 | 0.08527 | -0.0937 | 19.0419
14 | 1.5749 | 0.09887 | -0.0956 | 15.929
14.5 | 1.5166 | 0.11628 | -0.1024 | 13.0427
16 | 1.2679 | 0.23324 | -0.1838 | 5.436

## 3. Re 50k Mach 0.10 (1)
BIGFOIL.COM POLAR EXPORT
MID 111
MID 111 |  |  |  | Cl Max: | 1.605 | at alpha= | 7.5 | deg
JavaFoil+Calcfoil stall+Eppler ext transition |  |  |  | L/D Max: | 47.464 | at alpha= | 2.5 | deg
Re: | 50000 |  |  | Cd Min: | 0.0216 | at alpha= | 0.5 | deg
Mach: | 0.1 |  |  | Cl=0 at alpha= | -6.9595 | deg
|  |  |  | @ Cl=0.1, Cd= | 0.076133
|  |  |  | @ Cl=0.4, Cd= | 0.050224
|  |  |  | @ Cl=0.6, Cd= | 0.046086
alpha (deg) | Cl | Cd | Cm | Cl/Cd
-17.5 | -0.124 | 0.57056 | -0.061 | -0.217
-17 | -0.13 | 0.52057 | -0.06 | -0.25
-16.5 | -0.136 | 0.51124 | -0.06 | -0.266
-16 | -0.142 | 0.44191 | -0.06 | -0.321
-15.5 | -0.148 | 0.42221 | -0.059 | -0.35
-15 | -0.153 | 0.40565 | -0.059 | -0.377
-14.5 | -0.158 | 0.36623 | -0.059 | -0.432
-14 | -0.163 | 0.33261 | -0.058 | -0.489
-13.5 | -0.166 | 0.29949 | -0.057 | -0.555
-13 | -0.169 | 0.2836 | -0.058 | -0.595
-12.5 | -0.17 | 0.25613 | -0.058 | -0.664
-12 | -0.17 | 0.2346 | -0.058 | -0.724
-11.5 | -0.168 | 0.21303 | -0.058 | -0.786
-11 | -0.163 | 0.20306 | -0.057 | -0.802
-10.5 | -0.155 | 0.1849 | -0.057 | -0.841
-10 | -0.145 | 0.16818 | -0.058 | -0.863
-9.5 | -0.131 | 0.15058 | -0.057 | -0.871
-9 | -0.114 | 0.13673 | -0.057 | -0.83
-8.5 | -0.092 | 0.12719 | -0.057 | -0.723
-8 | -0.066 | 0.11366 | -0.056 | -0.583
-7.5 | -0.037 | 0.10316 | -0.056 | -0.354
-7 | -0.003 | 0.09678 | -0.056 | -0.029
-6.5 | 0.034 | 0.08648 | -0.056 | 0.399
-6 | 0.075 | 0.08029 | -0.055 | 0.932
-5.5 | 0.118 | 0.07314 | -0.056 | 1.613
-5 | 0.163 | 0.06688 | -0.057 | 2.442
-4.5 | 0.211 | 0.06296 | -0.057 | 3.343
-4 | 0.259 | 0.05836 | -0.058 | 4.438
-3.5 | 0.308 | 0.0552 | -0.059 | 5.587
-3 | 0.358 | 0.05224 | -0.06 | 6.86
-2.5 | 0.408 | 0.04984 | -0.061 | 8.195
-2 | 0.458 | 0.04885 | -0.062 | 9.384
-1.5 | 0.508 | 0.04747 | -0.064 | 10.698
-1 | 0.557 | 0.0467 | -0.069 | 11.933
-0.5 | 0.606 | 0.046 | -0.071 | 13.173
0 | 0.814 | 0.02171 | -0.072 | 37.511
0.5 | 0.872 | 0.0216 | -0.074 | 40.37
1 | 0.93 | 0.02418 | -0.161 | 38.456
1.5 | 0.987 | 0.02448 | -0.161 | 40.327
2 | 1.045 | 0.02251 | -0.095 | 46.4
2.5 | 1.102 | 0.02321 | -0.097 | 47.464
3 | 1.159 | 0.02572 | -0.16 | 45.048
3.5 | 1.215 | 0.0263 | -0.16 | 46.201
4 | 1.271 | 0.02709 | -0.16 | 46.927
4.5 | 1.327 | 0.02826 | -0.16 | 46.961
5 | 1.383 | 0.02922 | -0.16 | 47.324
5.5 | 1.438 | 0.03034 | -0.16 | 47.4
6 | 1.482 | 0.03523 | -0.159 | 42.068
6.5 | 1.524 | 0.03359 | -0.158 | 45.368
7 | 1.57 | 0.03502 | -0.158 | 44.825
7.5 | 1.605 | 0.03927 | -0.157 | 40.881
8 | 1.336 | 0.06557 | -0.064 | 20.373
8.5 | 1.362 | 0.0703 | -0.061 | 19.375
9 | 1.383 | 0.07537 | -0.059 | 18.356
9.5 | 1.4 | 0.08119 | -0.057 | 17.248
10 | 1.412 | 0.08754 | -0.055 | 16.133
10.5 | 1.413 | 0.09527 | -0.054 | 14.836
11 | 1.403 | 0.10343 | -0.052 | 13.565
11.5 | 1.385 | 0.11303 | -0.051 | 12.25
12 | 1.358 | 0.12392 | -0.049 | 10.961
12.5 | 1.325 | 0.13306 | -0.048 | 9.955

## 4. Re 50k Mach 0.10 (2)
BIGFOIL.COM POLAR EXPORT
MID 111
MID 111 |  |  |  | Cl Max: | 1.6768 | at alpha= | 12 | deg
XFOIL ncrit=9 |  |  |  | L/D Max: | 40.3853 | at alpha= | 5 | deg
Re: | 50000 |  |  | Cd Min: | 0.2538 | at alpha= | 17 | deg
Mach: | 0.1 |  |  | Cl=0 at alpha= | -1.6838 | deg
|  |  |  | @ Cl=0.1, Cd= | 0.058098
|  |  |  | @ Cl=0.4, Cd= | 0.047277
|  |  |  | @ Cl=0.6, Cd= | 0.040933
alpha (deg) | Cl | Cd | Cm | Cl/Cd
-20 | -0.6088 | 0.25076 | 0.0305 | -2.4278
-19.5 | -0.5908 | 0.24431 | 0.027 | -2.4182
-19 | -0.5728 | 0.23841 | 0.0233 | -2.4026
-18.5 | -0.5548 | 0.23274 | 0.0196 | -2.3838
-18 | -0.537 | 0.22753 | 0.0158 | -2.3601
-17.5 | -0.5201 | 0.22385 | 0.0117 | -2.3234
-17 | -0.5071 | 0.22336 | 0.0071 | -2.2703
-16.5 | -0.4862 | 0.21168 | 0.005 | -2.2969
-16 | -0.4677 | 0.20375 | 0.0028 | -2.2955
-15.5 | -0.4506 | 0.19777 | 0 | -2.2784
-15 | -0.4341 | 0.19227 | -0.0029 | -2.2578
-14.5 | -0.419 | 0.18799 | -0.0062 | -2.2288
-14 | -0.4086 | 0.18668 | -0.01 | -2.1888
-13 | -0.3727 | 0.16953 | -0.0133 | -2.1984
-12.5 | -0.357 | 0.16328 | -0.0151 | -2.1864
-12 | -0.3427 | 0.15787 | -0.0171 | -2.1708
-11.5 | -0.331 | 0.154 | -0.0196 | -2.1494
-11 | -0.3273 | 0.15384 | -0.0228 | -2.1275
-10.5 | -0.3075 | 0.14339 | -0.0232 | -2.1445
-10 | -0.2911 | 0.13606 | -0.0234 | -2.1395
-9.5 | -0.2803 | 0.13128 | -0.0244 | -2.1351
-9 | -0.2761 | 0.129 | -0.0257 | -2.1403
-8.5 | -0.2851 | 0.12992 | -0.0262 | -2.1944
-8 | -0.2618 | 0.11835 | -0.0248 | -2.2121
-7.5 | -0.2551 | 0.11319 | -0.0232 | -2.2537
-7 | -0.2589 | 0.11019 | -0.0209 | -2.3496
-6.5 | -0.2641 | 0.10945 | -0.0217 | -2.413
-6 | -0.2586 | 0.10528 | -0.0229 | -2.4563
-5.5 | -0.251 | 0.09805 | -0.0186 | -2.5599
-5 | -0.2397 | 0.09482 | -0.0216 | -2.5279
-4.5 | -0.2255 | 0.09 | -0.0242 | -2.5056
-4 | -0.2097 | 0.08544 | -0.0257 | -2.4544
-3.5 | -0.1846 | 0.08073 | -0.0309 | -2.2866
-3 | -0.137 | 0.07694 | -0.0426 | -1.7806
-2 | -0.0537 | 0.06745 | -0.0562 | -0.79615
-1.5 | 0.0312 | 0.06296 | -0.0718 | 0.49555
-1 | 0.1335 | 0.05573 | -0.0868 | 2.3955
0.5 | 0.6146 | 0.04047 | -0.161 | 15.1866
1 | 0.7236 | 0.03795 | -0.1709 | 19.0672
1.5 | 0.8171 | 0.03605 | -0.1765 | 22.6657
2.5 | 0.9931 | 0.03218 | -0.1828 | 30.8608
3 | 1.0657 | 0.03157 | -0.1827 | 33.7567
3.5 | 1.1267 | 0.03151 | -0.1809 | 35.7569
4 | 1.188 | 0.03135 | -0.1786 | 37.8947
4.5 | 1.2446 | 0.03166 | -0.1757 | 39.3114
5 | 1.2996 | 0.03218 | -0.1726 | 40.3853
5.5 | 1.3458 | 0.03362 | -0.1692 | 40.0297
6 | 1.391 | 0.03539 | -0.1661 | 39.3049
6.5 | 1.4374 | 0.03721 | -0.1632 | 38.6294
7 | 1.4814 | 0.03943 | -0.1605 | 37.5704
7.5 | 1.5187 | 0.04251 | -0.1576 | 35.7257
8 | 1.5557 | 0.04582 | -0.1547 | 33.9524
8.5 | 1.5849 | 0.04992 | -0.1513 | 31.7488
9 | 1.6224 | 0.05349 | -0.1486 | 30.3309
9.5 | 1.6291 | 0.05972 | -0.1437 | 27.279
10 | 1.5282 | 0.0768 | -0.1356 | 19.8984
11 | 1.5506 | 0.08348 | -0.1248 | 18.5745
11.5 | 1.5229 | 0.09265 | -0.1215 | 16.4371
12 | 1.6768 | 0.064 | -0.105 | 26.2
12.5 | 1.6543 | 0.07096 | -0.0992 | 23.3131
13 | 1.6322 | 0.07949 | -0.0957 | 20.5334
13.5 | 1.5873 | 0.09191 | -0.0959 | 17.2702
14 | 1.5647 | 0.10226 | -0.0967 | 15.3012
14.5 | 1.5094 | 0.11961 | -0.1039 | 12.6193
15 | 1.2817 | 0.20307 | -0.1646 | 6.3116
15.5 | 1.2783 | 0.21639 | -0.1722 | 5.9074
16 | 1.3033 | 0.22318 | -0.171 | 5.8397
16.5 | 1.2848 | 0.24337 | -0.1885 | 5.2792
17 | 1.3053 | 0.2538 | -0.1906 | 5.143

## 5. Re 50k Mach 0.25 (1)
BIGFOIL.COM POLAR EXPORT
MID 111
MID 111 |  |  |  | Cl Max: | 1.634 | at alpha= | 7.5 | deg
JavaFoil+Calcfoil stall+Eppler ext transition |  |  |  | L/D Max: | 47.839 | at alpha= | 2.5 | deg
Re: | 50000 |  |  | Cd Min: | 0.0219 | at alpha= | 0.5 | deg
Mach: | 0.25 |  |  | Cl=0 at alpha= | -6.9571 | deg
|  |  |  | @ Cl=0.1, Cd= | 0.085013
|  |  |  | @ Cl=0.4, Cd= | 0.051863
|  |  |  | @ Cl=0.6, Cd= | 0.046713
alpha (deg) | Cl | Cd | Cm | Cl/Cd
-14.5 | -0.043 | 0.35443 | -0.067 | -0.121
-14 | -0.04 | 0.51804 | -0.066 | -0.077
-13.5 | -0.037 | 0.42034 | -0.066 | -0.088
-13 | -0.034 | 0.37483 | -0.066 | -0.092
-12.5 | -0.031 | 0.34542 | -0.064 | -0.091
-12 | -0.029 | 0.28896 | -0.063 | -0.099
-11.5 | -0.026 | 0.25536 | -0.062 | -0.101
-11 | -0.047 | 0.24971 | -0.062 | -0.188
-10.5 | -0.069 | 0.29616 | -0.059 | -0.231
-10 | -0.079 | 0.2652 | -0.059 | -0.298
-9.5 | -0.083 | 0.22691 | -0.059 | -0.364
-9 | -0.08 | 0.18698 | -0.06 | -0.427
-8.5 | -0.071 | 0.16773 | -0.059 | -0.42
-8 | -0.054 | 0.13811 | -0.059 | -0.394
-7.5 | -0.032 | 0.12306 | -0.059 | -0.257
-7 | -0.003 | 0.11114 | -0.059 | -0.023
-6.5 | 0.032 | 0.09852 | -0.058 | 0.327
-6 | 0.072 | 0.09032 | -0.058 | 0.793
-5.5 | 0.115 | 0.08217 | -0.057 | 1.4
-5 | 0.162 | 0.07281 | -0.058 | 2.221
-4.5 | 0.211 | 0.06629 | -0.058 | 3.18
-4 | 0.262 | 0.06093 | -0.059 | 4.293
-3.5 | 0.313 | 0.05626 | -0.06 | 5.569
-3 | 0.366 | 0.05306 | -0.061 | 6.889
-2.5 | 0.418 | 0.05123 | -0.062 | 8.156
-2 | 0.47 | 0.04939 | -0.063 | 9.512
-1.5 | 0.521 | 0.04802 | -0.066 | 10.852
-1 | 0.572 | 0.04706 | -0.07 | 12.156
-0.5 | 0.622 | 0.04644 | -0.072 | 13.402
0 | 0.837 | 0.02202 | -0.074 | 37.988
0.5 | 0.896 | 0.0219 | -0.076 | 40.913
1 | 0.955 | 0.02263 | -0.107 | 42.215
1.5 | 1.014 | 0.02477 | -0.165 | 40.951
2 | 1.073 | 0.0229 | -0.098 | 46.862
2.5 | 1.132 | 0.02366 | -0.099 | 47.839
3 | 1.19 | 0.02617 | -0.165 | 45.465
3.5 | 1.248 | 0.02686 | -0.165 | 46.457
4 | 1.306 | 0.02784 | -0.164 | 46.889
4.5 | 1.363 | 0.029 | -0.164 | 46.991
5 | 1.42 | 0.03011 | -0.164 | 47.154
5.5 | 1.469 | 0.03522 | -0.163 | 41.723
6 | 1.515 | 0.03361 | -0.162 | 45.074
6.5 | 1.556 | 0.03738 | -0.162 | 41.634
7 | 1.602 | 0.0392 | -0.162 | 40.861
7.5 | 1.634 | 0.04118 | -0.161 | 39.674
8 | 1.362 | 0.06671 | -0.064 | 20.409
8.5 | 1.383 | 0.07234 | -0.061 | 19.124
9 | 1.399 | 0.07813 | -0.059 | 17.902
9.5 | 1.407 | 0.08454 | -0.057 | 16.645
10 | 1.408 | 0.09326 | -0.055 | 15.099
10.5 | 1.392 | 0.1018 | -0.054 | 13.679
11 | 1.359 | 0.11122 | -0.052 | 12.216
11.5 | 1.311 | 0.12595 | -0.05 | 10.409
12 | 1.249 | 0.13857 | -0.048 | 9.016
12.5 | 1.175 | 0.15336 | -0.047 | 7.66

## 6. Re 50k Mach 0.25 (2)
BIGFOIL.COM POLAR EXPORT
MID 111
MID 111 |  |  |  | Cl Max: | 1.6191 | at alpha= | 11.5 | deg
XFOIL ncrit=9 |  |  |  | L/D Max: | 38.6001 | at alpha= | 5 | deg
Re: | 50000 |  |  | Cd Min: | 0.25363 | at alpha= | -20 | deg
Mach: | 0.25 |  |  | Cl=0 at alpha= | -1.6718 | deg
|  |  |  | @ Cl=0.1, Cd= | 0.061276
|  |  |  | @ Cl=0.4, Cd= | 0.050207
|  |  |  | @ Cl=0.6, Cd= | 0.042828
alpha (deg) | Cl | Cd | Cm | Cl/Cd
-20 | -0.6179 | 0.25363 | 0.0315 | -2.4362
-19.5 | -0.599 | 0.24744 | 0.0276 | -2.4208
-19 | -0.5802 | 0.24152 | 0.0237 | -2.4023
-18.5 | -0.5614 | 0.23597 | 0.0197 | -2.3791
-18 | -0.5432 | 0.2317 | 0.0154 | -2.3444
-17.5 | -0.5274 | 0.22996 | 0.0108 | -2.2934
-17 | -0.5097 | 0.22338 | 0.0072 | -2.2818
-16.5 | -0.4881 | 0.21191 | 0.0054 | -2.3033
-16 | -0.4698 | 0.20552 | 0.0025 | -2.2859
-15.5 | -0.4522 | 0.19976 | -0.0006 | -2.2637
-15 | -0.4354 | 0.19488 | -0.0039 | -2.2342
-14.5 | -0.4221 | 0.19264 | -0.0078 | -2.1911
-13.5 | -0.3868 | 0.17721 | -0.0121 | -2.1827
-13 | -0.3696 | 0.17031 | -0.0139 | -2.1702
-12.5 | -0.3541 | 0.1646 | -0.0161 | -2.1513
-12 | -0.3403 | 0.15993 | -0.0185 | -2.1278
-11.5 | -0.3324 | 0.1584 | -0.0215 | -2.0985
-10.5 | -0.299 | 0.14255 | -0.0233 | -2.0975
-10 | -0.286 | 0.13712 | -0.0243 | -2.0858
-9.5 | -0.2776 | 0.1336 | -0.0257 | -2.0778
-9 | -0.2799 | 0.13368 | -0.0272 | -2.0938
-8.5 | -0.2655 | 0.12529 | -0.0267 | -2.1191
-8 | -0.2516 | 0.11808 | -0.0253 | -2.1308
-7.5 | -0.2488 | 0.11424 | -0.0241 | -2.1779
-7 | -0.2586 | 0.113 | -0.0218 | -2.2885
-6.5 | -0.2661 | 0.11424 | -0.0246 | -2.3293
-6 | -0.254 | 0.10363 | -0.0187 | -2.451
-5.5 | -0.2498 | 0.09939 | -0.0176 | -2.5133
-5 | -0.2356 | 0.09933 | -0.0266 | -2.3719
-4.5 | -0.2349 | 0.09136 | -0.0197 | -2.5711
-4 | -0.2066 | 0.08933 | -0.0295 | -2.3128
-3.5 | -0.2021 | 0.0831 | -0.0261 | -2.432
-3 | -0.1572 | 0.07976 | -0.0384 | -1.9709
-2.5 | -0.1102 | 0.07579 | -0.0483 | -1.454
-2 | -0.0707 | 0.07058 | -0.0541 | -1.0017
-1.5 | 0.037 | 0.0636 | -0.0732 | 0.58176
0.5 | 0.6322 | 0.04164 | -0.1653 | 15.1825
1 | 0.7425 | 0.0391 | -0.1751 | 18.9898
1.5 | 0.8376 | 0.0372 | -0.1806 | 22.5161
2 | 0.9348 | 0.03492 | -0.1853 | 26.7698
2.5 | 1.0104 | 0.03348 | -0.1852 | 30.1792
3 | 1.0825 | 0.03312 | -0.1845 | 32.6842
3.5 | 1.1551 | 0.03248 | -0.1832 | 35.5634
4 | 1.2138 | 0.03286 | -0.1803 | 36.9385
4.5 | 1.2749 | 0.03316 | -0.1773 | 38.4469
5 | 1.3263 | 0.03436 | -0.1738 | 38.6001
5.5 | 1.3718 | 0.03627 | -0.1702 | 37.8219
6 | 1.4245 | 0.0378 | -0.1673 | 37.6852
6.5 | 1.4628 | 0.04078 | -0.1638 | 35.8705
7 | 1.5083 | 0.04336 | -0.1608 | 34.7855
7.5 | 1.5302 | 0.04813 | -0.1567 | 31.7931
8 | 1.5695 | 0.05171 | -0.1536 | 30.352
8.5 | 1.5605 | 0.05958 | -0.1481 | 26.1917
9 | 1.533 | 0.06951 | -0.1428 | 22.0544
9.5 | 1.3017 | 0.10821 | -0.1504 | 12.0294
10 | 1.2526 | 0.12517 | -0.1555 | 10.0072
10.5 | 1.2352 | 0.1383 | -0.1593 | 8.9313
11.5 | 1.6191 | 0.07947 | -0.1106 | 20.3737

## 7. Re 50k Mach 0.50 (1)
BIGFOIL.COM POLAR EXPORT
MID 111
MID 111 |  |  |  | Cl Max: | 1.685 | at alpha= | 6.5 | deg
JavaFoil+Calcfoil stall+Eppler ext transition |  |  |  | L/D Max: | 47.804 | at alpha= | 2 | deg
Re: | 50000 |  |  | Cd Min: | 0.02341 | at alpha= | 0.5 | deg
Mach: | 0.5 |  |  | Cl=0 at alpha= | -6.963 | deg
|  |  |  | @ Cl=0.1, Cd= | 0.12008
|  |  |  | @ Cl=0.4, Cd= | 0.062062
|  |  |  | @ Cl=0.6, Cd= | 0.049823
alpha (deg) | Cl | Cd | Cm | Cl/Cd
-20 | -0.706 | 0.44866 | -0.107 | -1.574
-19.5 | -0.68 | 0.4439 | -0.107 | -1.531
-19 | -0.652 | 0.41856 | -0.103 | -1.557
-18.5 | -0.625 | 0.41988 | -0.103 | -1.489
-18 | -0.599 | 0.41658 | -0.102 | -1.437
-17.5 | -0.572 | 0.40284 | -0.102 | -1.42
-17 | -0.545 | 0.39927 | -0.102 | -1.365
-16.5 | -0.518 | 0.3733 | -0.099 | -1.386
-16 | -0.491 | 0.38324 | -0.098 | -1.28
-15.5 | -0.464 | 0.37216 | -0.098 | -1.246
-15 | -0.437 | 0.34042 | -0.098 | -1.283
-14.5 | -0.41 | 0.33571 | -0.098 | -1.221
-14 | -0.382 | 0.33961 | -0.094 | -1.126
-13.5 | -0.355 | 0.32213 | -0.094 | -1.103
-13 | -0.328 | 0.32462 | -0.094 | -1.012
-12.5 | -0.301 | 0.29176 | -0.09 | -1.031
-12 | -0.274 | 0.27877 | -0.09 | -0.982
-11.5 | -0.247 | 0.27397 | -0.09 | -0.901
-11 | -0.22 | 0.27073 | -0.09 | -0.811
-10.5 | -0.192 | 0.26577 | -0.086 | -0.724
-10 | -0.165 | 0.26055 | -0.086 | -0.634
-9.5 | -0.138 | 0.24223 | -0.086 | -0.57
-9 | -0.111 | 0.24383 | -0.086 | -0.455
-8.5 | -0.084 | 0.24639 | -0.083 | -0.339
-8 | -0.056 | 0.24424 | -0.083 | -0.231
-7.5 | -0.029 | 0.21025 | -0.083 | -0.139
-7 | -0.002 | 0.2262 | -0.079 | -0.009
-6.5 | 0.025 | 0.22263 | -0.079 | 0.113
-6 | 0.052 | 0.20499 | -0.076 | 0.255
-5.5 | 0.079 | 0.18072 | -0.076 | 0.439
-5 | 0.106 | 0.10276 | -0.073 | 1.035
-4.5 | 0.133 | 0.12293 | -0.069 | 1.085
-4 | 0.161 | 0.08159 | -0.069 | 1.967
-3.5 | 0.283 | 0.08049 | -0.064 | 3.52
-3 | 0.377 | 0.06449 | -0.065 | 5.838
-2.5 | 0.449 | 0.05689 | -0.067 | 7.9
-2 | 0.515 | 0.05294 | -0.069 | 9.738
-1.5 | 0.577 | 0.05054 | -0.071 | 11.414
-1 | 0.636 | 0.0487 | -0.075 | 13.064
-0.5 | 0.694 | 0.04789 | -0.08 | 14.497
0 | 0.935 | 0.0235 | -0.082 | 39.775
0.5 | 1.001 | 0.02341 | -0.084 | 42.741
1 | 1.067 | 0.02361 | -0.086 | 45.173
1.5 | 1.132 | 0.0263 | -0.185 | 43.044
2 | 1.197 | 0.02505 | -0.108 | 47.804
2.5 | 1.252 | 0.02876 | -0.108 | 43.524
3 | 1.309 | 0.02779 | -0.109 | 47.095
3.5 | 1.39 | 0.0304 | -0.184 | 45.73
4 | 1.445 | 0.03485 | -0.183 | 41.467
4.5 | 1.501 | 0.03474 | -0.182 | 43.21
5 | 1.555 | 0.03859 | -0.181 | 40.282
5.5 | 1.604 | 0.04074 | -0.179 | 39.374
6 | 1.639 | 0.04339 | -0.177 | 37.777
6.5 | 1.685 | 0.04582 | -0.178 | 36.78
7 | 1.411 | 0.06345 | -0.072 | 22.24
7.5 | 1.414 | 0.07023 | -0.068 | 20.128
8 | 1.384 | 0.07999 | -0.063 | 17.303
8.5 | 1.267 | 0.10068 | -0.058 | 12.58
9 | 0.85 | 0.11891 | -0.061 | 7.151
9.5 | 0.876 | 0.21411 | -0.064 | 4.093
10 | 0.902 | 0.22408 | -0.068 | 4.027
10.5 | 0.928 | 0.24224 | -0.072 | 3.832
11 | 0.954 | 0.2803 | -0.075 | 3.405
11.5 | 0.981 | 0.30005 | -0.079 | 3.268

## 8. Re 50k Mach 0.50 (2)
BIGFOIL.COM POLAR EXPORT
MID 111
MID 111 |  |  |  | Cl Max: | 1.3548 | at alpha= | 5.5 | deg
XFOIL ncrit=9 |  |  |  | L/D Max: | 29.5372 | at alpha= | 3.5 | deg
Re: | 50000 |  |  | Cd Min: | 0.27369 | at alpha= | -20 | deg
Mach: | 0.5 |  |  | Cl=0 at alpha= | -1.7078 | deg
|  |  |  | @ Cl=0.1, Cd= | 0.065191
|  |  |  | @ Cl=0.4, Cd= | 0.046388
|  |  |  | @ Cl=0.6, Cd= | 0.045817
alpha (deg) | Cl | Cd | Cm | Cl/Cd
-20 | -0.6653 | 0.27369 | 0.0353 | -2.4309
-19.5 | -0.643 | 0.26887 | 0.0298 | -2.3915
-18.5 | -0.5991 | 0.25583 | 0.0201 | -2.3418
-18 | -0.5753 | 0.24462 | 0.0168 | -2.3518
-17.5 | -0.5528 | 0.23688 | 0.0129 | -2.3337
-17 | -0.5306 | 0.23 | 0.0088 | -2.307
-16.5 | -0.509 | 0.22412 | 0.0046 | -2.2711
-16 | -0.4897 | 0.2209 | -0.0002 | -2.2168
-15 | -0.4465 | 0.20472 | -0.0067 | -2.181
-14.5 | -0.4247 | 0.19645 | -0.0093 | -2.1619
-14 | -0.4044 | 0.18981 | -0.0122 | -2.1306
-13.5 | -0.3854 | 0.18401 | -0.0153 | -2.0945
-13 | -0.3698 | 0.1806 | -0.0187 | -2.0476
-12.5 | -0.3613 | 0.18045 | -0.0222 | -2.0022
-12 | -0.3334 | 0.16652 | -0.023 | -2.0022
-11.5 | -0.3143 | 0.15898 | -0.0243 | -1.977
-11 | -0.2989 | 0.15357 | -0.026 | -1.9463
-10.5 | -0.2902 | 0.15134 | -0.0282 | -1.9175
-9.5 | -0.2597 | 0.13736 | -0.0291 | -1.8907
-9 | -0.2474 | 0.13179 | -0.0291 | -1.8772
-8.5 | -0.2411 | 0.12821 | -0.0292 | -1.8805
-8 | -0.2482 | 0.1286 | -0.0291 | -1.93
-7.5 | -0.2313 | 0.11943 | -0.0275 | -1.9367
-7 | -0.225 | 0.11414 | -0.0252 | -1.9713
-6.5 | -0.2322 | 0.11181 | -0.0222 | -2.0767
-6 | -0.2513 | 0.11299 | -0.0205 | -2.2241
-5.5 | -0.2436 | 0.10489 | -0.0161 | -2.3224
-5 | -0.2481 | 0.10177 | -0.0138 | -2.4379
-4.5 | -0.2513 | 0.10329 | -0.0198 | -2.433
-4 | -0.2554 | 0.09561 | -0.012 | -2.6713
-3.5 | -0.2477 | 0.09335 | -0.0158 | -2.6535
-3 | -0.2354 | 0.08891 | -0.0182 | -2.6476
-2.5 | -0.1673 | 0.08299 | -0.0337 | -2.0159
-2 | -0.0512 | 0.07647 | -0.0595 | -0.66954
-1.5 | 0.0364 | 0.06883 | -0.0729 | 0.52884
-1 | 0.1383 | 0.063 | -0.0901 | 2.1952
0 | 0.2551 | 0.05135 | -0.092 | 4.9679
0.5 | 0.3992 | 0.04639 | -0.112 | 8.6053
1 | 0.788 | 0.04528 | -0.1869 | 17.4028
1.5 | 0.9152 | 0.04272 | -0.1958 | 21.4232
2 | 0.9983 | 0.04183 | -0.1963 | 23.8656
2.5 | 1.0867 | 0.04048 | -0.1968 | 26.8454
3 | 1.1591 | 0.04033 | -0.1935 | 28.7404
3.5 | 1.2255 | 0.04149 | -0.1901 | 29.5372
4 | 1.2663 | 0.04458 | -0.1852 | 28.4051
4.5 | 1.3307 | 0.0462 | -0.1816 | 28.803
5 | 1.3352 | 0.05236 | -0.1756 | 25.5004
5.5 | 1.3548 | 0.05772 | -0.1708 | 23.4719
6 | 1.2967 | 0.06983 | -0.166 | 18.5694
6.5 | 1.3097 | 0.07688 | -0.1633 | 17.0356
7 | 1.2633 | 0.09088 | -0.1647 | 13.9007
7.5 | 1.2607 | 0.10054 | -0.1647 | 12.5393
8 | 1.2307 | 0.11288 | -0.1669 | 10.9027
8.5 | 1.2263 | 0.12338 | -0.1686 | 9.9392
9 | 1.2138 | 0.1342 | -0.1713 | 9.0447
9.5 | 1.2104 | 0.14503 | -0.1748 | 8.3459
10 | 1.2177 | 0.15537 | -0.178 | 7.8374

## 9. Re 100k Mach 0.00 (1)
BIGFOIL.COM POLAR EXPORT
MID 111
MID 111 |  |  |  | Cl Max: | 1.669 | at alpha= | 8.5 | deg
JavaFoil+Calcfoil stall+Eppler ext transition |  |  |  | L/D Max: | 56.194 | at alpha= | 6 | deg
Re: | 100000 |  |  | Cd Min: | 0.01842 | at alpha= | 0.5 | deg
Mach: | 0 |  |  | Cl=0 at alpha= | -6.9605 | deg
|  |  |  | @ Cl=0.1, Cd= | 0.065909
|  |  |  | @ Cl=0.4, Cd= | 0.04544
|  |  |  | @ Cl=0.6, Cd= | 0.042785
alpha (deg) | Cl | Cd | Cm | Cl/Cd
-18 | -0.151 | 0.35952 | -0.062 | -0.421
-17.5 | -0.156 | 0.40197 | -0.061 | -0.389
-17 | -0.161 | 0.37171 | -0.06 | -0.434
-16.5 | -0.166 | 0.34317 | -0.059 | -0.485
-16 | -0.171 | 0.32385 | -0.061 | -0.528
-15.5 | -0.175 | 0.29971 | -0.06 | -0.585
-15 | -0.179 | 0.29188 | -0.059 | -0.615
-14.5 | -0.183 | 0.26703 | -0.058 | -0.685
-14 | -0.186 | 0.24425 | -0.059 | -0.76
-13.5 | -0.187 | 0.23074 | -0.059 | -0.812
-13 | -0.188 | 0.20869 | -0.058 | -0.901
-12.5 | -0.187 | 0.1914 | -0.058 | -0.979
-12 | -0.185 | 0.17613 | -0.058 | -1.05
-11.5 | -0.181 | 0.16907 | -0.058 | -1.068
-11 | -0.174 | 0.15699 | -0.057 | -1.107
-10.5 | -0.164 | 0.14528 | -0.057 | -1.132
-10 | -0.152 | 0.13529 | -0.058 | -1.124
-9.5 | -0.136 | 0.12317 | -0.057 | -1.108
-9 | -0.117 | 0.11339 | -0.057 | -1.034
-8.5 | -0.094 | 0.09999 | -0.057 | -0.944
-8 | -0.068 | 0.09308 | -0.057 | -0.727
-7.5 | -0.037 | 0.08581 | -0.056 | -0.432
-7 | -0.003 | 0.08021 | -0.056 | -0.035
-6.5 | 0.035 | 0.07493 | -0.056 | 0.464
-6 | 0.075 | 0.06831 | -0.056 | 1.101
-5.5 | 0.118 | 0.06418 | -0.056 | 1.842
-5 | 0.163 | 0.05839 | -0.057 | 2.798
-4.5 | 0.21 | 0.05523 | -0.058 | 3.807
-4 | 0.258 | 0.05186 | -0.058 | 4.983
-3.5 | 0.307 | 0.04892 | -0.059 | 6.285
-3 | 0.357 | 0.04685 | -0.06 | 7.62
-2.5 | 0.407 | 0.04521 | -0.061 | 8.996
-2 | 0.456 | 0.04515 | -0.062 | 10.107
-1.5 | 0.506 | 0.04402 | -0.066 | 11.485
-1 | 0.555 | 0.04331 | -0.069 | 12.807
-0.5 | 0.603 | 0.04275 | -0.071 | 14.109
0 | 0.81 | 0.01848 | -0.072 | 43.849
0.5 | 0.868 | 0.01842 | -0.074 | 47.11
1 | 0.925 | 0.02094 | -0.16 | 44.187
1.5 | 0.982 | 0.0211 | -0.16 | 46.568
2 | 1.039 | 0.01919 | -0.097 | 54.178
2.5 | 1.096 | 0.02151 | -0.16 | 50.964
3 | 1.153 | 0.02179 | -0.159 | 52.911
3.5 | 1.209 | 0.02211 | -0.159 | 54.677
4 | 1.265 | 0.0227 | -0.159 | 55.739
4.5 | 1.321 | 0.02393 | -0.159 | 55.205
5 | 1.376 | 0.02469 | -0.159 | 55.737
5.5 | 1.431 | 0.02556 | -0.159 | 55.999
6 | 1.483 | 0.02639 | -0.159 | 56.194
6.5 | 1.532 | 0.02731 | -0.159 | 56.075
7 | 1.578 | 0.03009 | -0.159 | 52.442
7.5 | 1.609 | 0.03324 | -0.157 | 48.402
8 | 1.642 | 0.03311 | -0.157 | 49.582
8.5 | 1.669 | 0.03735 | -0.156 | 44.68
9 | 1.38 | 0.06965 | -0.061 | 19.821
9.5 | 1.398 | 0.07459 | -0.059 | 18.747
10 | 1.412 | 0.07989 | -0.057 | 17.672
10.5 | 1.415 | 0.08591 | -0.055 | 16.47
11 | 1.408 | 0.09201 | -0.054 | 15.297
11.5 | 1.393 | 0.10012 | -0.052 | 13.909
12 | 1.37 | 0.1088 | -0.05 | 12.596
12.5 | 1.342 | 0.11524 | -0.05 | 11.643
13 | 1.307 | 0.12513 | -0.053 | 10.448
13.5 | 1.267 | 0.1338 | -0.051 | 9.469

## 10. Re 100k Mach 0.00 (2)
BIGFOIL.COM POLAR EXPORT
MID 111
MID 111 |  |  |  | Cl Max: | 1.7475 | at alpha= | 10.5 | deg
XFOIL ncrit=9 |  |  |  | L/D Max: | 66.457 | at alpha= | 4.5 | deg
Re: | 100000 |  |  | Cd Min: | 0.10439 | at alpha= | 15.5 | deg
Mach: | 0 |  |  | Cl=0 at alpha= | -99 | deg
|  |  |  | @ Cl=0.1, Cd= | 0.02567
|  |  |  | @ Cl=0.4, Cd= | 0.02567
|  |  |  | @ Cl=0.6, Cd= | 0.02567
alpha (deg) | Cl | Cd | Cm | Cl/Cd
-0.5 | 0.664 | 0.02567 | -0.1714 | 25.8668
0 | 0.7665 | 0.02087 | -0.1785 | 36.7274
0.5 | 0.8388 | 0.0186 | -0.1801 | 45.0968
1 | 0.8994 | 0.01758 | -0.1797 | 51.1604
1.5 | 0.9559 | 0.01699 | -0.1784 | 56.2625
2 | 1.0076 | 0.01563 | -0.1763 | 64.4658
2.5 | 1.0617 | 0.01624 | -0.1749 | 65.3756
3 | 1.1144 | 0.01693 | -0.1735 | 65.824
3.5 | 1.1663 | 0.01764 | -0.1721 | 66.1168
4 | 1.2175 | 0.01835 | -0.1705 | 66.3488
4.5 | 1.268 | 0.01908 | -0.1688 | 66.457
5 | 1.3164 | 0.01984 | -0.1669 | 66.3508
5.5 | 1.3646 | 0.02067 | -0.1649 | 66.0184
6 | 1.4113 | 0.02158 | -0.1628 | 65.3985
6.5 | 1.4572 | 0.02262 | -0.1607 | 64.4209
7 | 1.5032 | 0.02387 | -0.1587 | 62.9744
7.5 | 1.5494 | 0.02544 | -0.157 | 60.9041
8 | 1.5968 | 0.02729 | -0.1555 | 58.5123
8.5 | 1.6411 | 0.02921 | -0.1537 | 56.1828
9 | 1.6794 | 0.0307 | -0.1509 | 54.7036
9.5 | 1.708 | 0.03173 | -0.1466 | 53.8292
10 | 1.7341 | 0.03307 | -0.142 | 52.4373
10.5 | 1.7475 | 0.03447 | -0.1355 | 50.6963
11 | 1.732 | 0.03707 | -0.1252 | 46.7224
11.5 | 1.6994 | 0.0435 | -0.1155 | 39.0667
12 | 1.6727 | 0.0508 | -0.1092 | 32.9272
12.5 | 1.6552 | 0.05818 | -0.1053 | 28.4496
13 | 1.6425 | 0.06562 | -0.1023 | 25.0305
13.5 | 1.6415 | 0.07199 | -0.0992 | 22.8018
14 | 1.6521 | 0.0779 | -0.0953 | 21.208
14.5 | 1.6452 | 0.08575 | -0.0942 | 19.186
15 | 1.6355 | 0.09433 | -0.0938 | 17.3381
15.5 | 1.6181 | 0.10439 | -0.0952 | 15.5005

## 11. Re 100k Mach 0.10 (1)
BIGFOIL.COM POLAR EXPORT
MID 111
MID 111 |  |  |  | Cl Max: | 1.673 | at alpha= | 8.5 | deg
JavaFoil+Calcfoil stall+Eppler ext transition |  |  |  | L/D Max: | 56.162 | at alpha= | 6 | deg
Re: | 100000 |  |  | Cd Min: | 0.01847 | at alpha= | 0.5 | deg
Mach: | 0.1 |  |  | Cl=0 at alpha= | -6.9595 | deg
|  |  |  | @ Cl=0.1, Cd= | 0.066634
|  |  |  | @ Cl=0.4, Cd= | 0.045398
|  |  |  | @ Cl=0.6, Cd= | 0.042859
alpha (deg) | Cl | Cd | Cm | Cl/Cd
-17.5 | -0.124 | 0.35834 | -0.063 | -0.346
-17 | -0.13 | 0.33247 | -0.062 | -0.391
-16.5 | -0.136 | 0.30869 | -0.062 | -0.44
-16 | -0.142 | 0.29895 | -0.062 | -0.475
-15.5 | -0.148 | 0.32866 | -0.06 | -0.449
-15 | -0.153 | 0.30846 | -0.061 | -0.496
-14.5 | -0.158 | 0.2863 | -0.06 | -0.552
-14 | -0.163 | 0.26682 | -0.059 | -0.609
-13.5 | -0.166 | 0.24595 | -0.059 | -0.676
-13 | -0.169 | 0.22704 | -0.059 | -0.744
-12.5 | -0.17 | 0.20183 | -0.058 | -0.843
-12 | -0.17 | 0.18631 | -0.058 | -0.912
-11.5 | -0.168 | 0.17064 | -0.058 | -0.982
-11 | -0.163 | 0.16362 | -0.058 | -0.995
-10.5 | -0.156 | 0.15025 | -0.058 | -1.035
-10 | -0.145 | 0.13722 | -0.058 | -1.057
-9.5 | -0.131 | 0.12648 | -0.057 | -1.037
-9 | -0.114 | 0.11577 | -0.057 | -0.981
-8.5 | -0.092 | 0.10743 | -0.058 | -0.856
-8 | -0.066 | 0.09847 | -0.057 | -0.673
-7.5 | -0.037 | 0.08678 | -0.056 | -0.421
-7 | -0.003 | 0.08251 | -0.056 | -0.034
-6.5 | 0.034 | 0.07517 | -0.056 | 0.459
-6 | 0.075 | 0.06989 | -0.056 | 1.071
-5.5 | 0.118 | 0.06429 | -0.056 | 1.835
-5 | 0.163 | 0.05934 | -0.057 | 2.753
-4.5 | 0.211 | 0.05529 | -0.057 | 3.807
-4 | 0.259 | 0.05231 | -0.058 | 4.951
-3.5 | 0.308 | 0.04964 | -0.059 | 6.214
-3 | 0.358 | 0.04707 | -0.06 | 7.614
-2.5 | 0.408 | 0.04508 | -0.061 | 9.06
-2 | 0.458 | 0.04524 | -0.063 | 10.134
-1.5 | 0.508 | 0.04406 | -0.066 | 11.529
-1 | 0.557 | 0.04335 | -0.07 | 12.858
-0.5 | 0.606 | 0.04279 | -0.071 | 14.166
0 | 0.814 | 0.01854 | -0.073 | 43.917
0.5 | 0.872 | 0.01847 | -0.074 | 47.229
1 | 0.93 | 0.02097 | -0.161 | 44.339
1.5 | 0.987 | 0.02113 | -0.161 | 46.722
2 | 1.045 | 0.01924 | -0.097 | 54.306
2.5 | 1.102 | 0.02155 | -0.16 | 51.113
3 | 1.159 | 0.02183 | -0.16 | 53.061
3.5 | 1.215 | 0.02217 | -0.16 | 54.81
4 | 1.271 | 0.02288 | -0.16 | 55.569
4.5 | 1.327 | 0.02403 | -0.16 | 55.232
5 | 1.383 | 0.0248 | -0.16 | 55.751
5.5 | 1.438 | 0.02568 | -0.16 | 55.993
6 | 1.49 | 0.02653 | -0.16 | 56.162
6.5 | 1.539 | 0.02747 | -0.159 | 56.012
7 | 1.58 | 0.03367 | -0.159 | 46.91
7.5 | 1.615 | 0.03353 | -0.158 | 48.152
8 | 1.647 | 0.03609 | -0.157 | 45.625
8.5 | 1.673 | 0.03772 | -0.156 | 44.348
9 | 1.384 | 0.06996 | -0.061 | 19.781
9.5 | 1.401 | 0.07506 | -0.059 | 18.663
10 | 1.413 | 0.08068 | -0.058 | 17.511
10.5 | 1.414 | 0.08689 | -0.056 | 16.27
11 | 1.403 | 0.09316 | -0.054 | 15.063
11.5 | 1.385 | 0.10054 | -0.052 | 13.773
12 | 1.358 | 0.10929 | -0.05 | 12.429
12.5 | 1.325 | 0.11747 | -0.05 | 11.278
13 | 1.285 | 0.1278 | -0.053 | 10.056
13.5 | 1.239 | 0.13679 | -0.05 | 9.058

## 12. Re 100k Mach 0.10 (2)
BIGFOIL.COM POLAR EXPORT
MID 111
MID 111 |  |  |  | Cl Max: | 1.7485 | at alpha= | 10.5 | deg
XFOIL ncrit=9 |  |  |  | L/D Max: | 66.2506 | at alpha= | 4.5 | deg
Re: | 100000 |  |  | Cd Min: | 0.10973 | at alpha= | 15.5 | deg
Mach: | 0.1 |  |  | Cl=0 at alpha= | -99 | deg
|  |  |  | @ Cl=0.1, Cd= | 0.02558
|  |  |  | @ Cl=0.4, Cd= | 0.02558
|  |  |  | @ Cl=0.6, Cd= | 0.02558
alpha (deg) | Cl | Cd | Cm | Cl/Cd
-0.5 | 0.6709 | 0.02558 | -0.1725 | 26.2275
0 | 0.7706 | 0.02093 | -0.1793 | 36.818
0.5 | 0.8415 | 0.01874 | -0.1806 | 44.9039
1 | 0.904 | 0.01768 | -0.1803 | 51.1312
1.5 | 0.9611 | 0.01706 | -0.1791 | 56.3365
2 | 1.0131 | 0.01572 | -0.177 | 64.4466
2.5 | 1.0675 | 0.01635 | -0.1756 | 65.2905
3 | 1.1206 | 0.01705 | -0.1742 | 65.7243
3.5 | 1.1728 | 0.01777 | -0.1727 | 65.9989
4 | 1.2241 | 0.0185 | -0.1711 | 66.1676
4.5 | 1.274 | 0.01923 | -0.1693 | 66.2507
5 | 1.3237 | 0.02 | -0.1673 | 66.185
5.5 | 1.3714 | 0.02086 | -0.1652 | 65.743
6 | 1.4185 | 0.0218 | -0.1631 | 65.0688
6.5 | 1.465 | 0.02285 | -0.1609 | 64.1138
7 | 1.5117 | 0.02417 | -0.159 | 62.5445
7.5 | 1.5582 | 0.02579 | -0.1572 | 60.4188
8 | 1.605 | 0.02772 | -0.1555 | 57.9004
8.5 | 1.6505 | 0.02965 | -0.1537 | 55.6661
9 | 1.6875 | 0.03111 | -0.1505 | 54.243
9.5 | 1.7154 | 0.03215 | -0.146 | 53.3561
10 | 1.7394 | 0.03355 | -0.1409 | 51.845
10.5 | 1.7485 | 0.03505 | -0.1337 | 49.8859
11 | 1.7275 | 0.0382 | -0.1229 | 45.2225
11.5 | 1.6953 | 0.04495 | -0.114 | 37.7152
12 | 1.6685 | 0.05255 | -0.1083 | 31.7507
12.5 | 1.6509 | 0.06021 | -0.1049 | 27.419
13 | 1.6376 | 0.06789 | -0.1021 | 24.1214
13.5 | 1.6356 | 0.0745 | -0.0992 | 21.9544
14 | 1.6453 | 0.08056 | -0.0953 | 20.4233
14.5 | 1.6343 | 0.08909 | -0.0948 | 18.3444
15 | 1.6188 | 0.09858 | -0.0956 | 16.4212
15.5 | 1.5963 | 0.10973 | -0.0984 | 14.5475

## 13. Re 100k Mach 0.25 (1)
BIGFOIL.COM POLAR EXPORT
MID 111
MID 111 |  |  |  | Cl Max: | 1.672 | at alpha= | 8 | deg
JavaFoil+Calcfoil stall+Eppler ext transition |  |  |  | L/D Max: | 55.891 | at alpha= | 5.5 | deg
Re: | 100000 |  |  | Cd Min: | 0.01869 | at alpha= | 0.5 | deg
Mach: | 0.25 |  |  | Cl=0 at alpha= | -6.9571 | deg
|  |  |  | @ Cl=0.1, Cd= | 0.070715
|  |  |  | @ Cl=0.4, Cd= | 0.047496
|  |  |  | @ Cl=0.6, Cd= | 0.043351
alpha (deg) | Cl | Cd | Cm | Cl/Cd
-14.5 | -0.043 | 0.28958 | -0.068 | -0.148
-14 | -0.04 | 0.2597 | -0.067 | -0.154
-13.5 | -0.037 | 0.23172 | -0.067 | -0.16
-13 | -0.034 | 0.20506 | -0.067 | -0.167
-12.5 | -0.032 | 0.255 | -0.065 | -0.124
-12 | -0.029 | 0.22141 | -0.064 | -0.129
-11.5 | -0.026 | 0.20987 | -0.063 | -0.123
-11 | -0.047 | 0.18597 | -0.063 | -0.253
-10.5 | -0.069 | 0.23729 | -0.061 | -0.289
-10 | -0.079 | 0.198 | -0.06 | -0.399
-9.5 | -0.083 | 0.17252 | -0.06 | -0.479
-9 | -0.08 | 0.14855 | -0.06 | -0.538
-8.5 | -0.071 | 0.12688 | -0.059 | -0.556
-8 | -0.054 | 0.1144 | -0.06 | -0.476
-7.5 | -0.032 | 0.10329 | -0.059 | -0.307
-7 | -0.003 | 0.09451 | -0.059 | -0.027
-6.5 | 0.032 | 0.08199 | -0.058 | 0.393
-6 | 0.072 | 0.07483 | -0.058 | 0.957
-5.5 | 0.115 | 0.06851 | -0.057 | 1.679
-5 | 0.162 | 0.06237 | -0.058 | 2.593
-4.5 | 0.211 | 0.05854 | -0.058 | 3.601
-4 | 0.262 | 0.05358 | -0.059 | 4.882
-3.5 | 0.313 | 0.0504 | -0.06 | 6.217
-3 | 0.366 | 0.04813 | -0.062 | 7.596
-2.5 | 0.418 | 0.04716 | -0.063 | 8.86
-2 | 0.47 | 0.0457 | -0.064 | 10.281
-1.5 | 0.521 | 0.04446 | -0.066 | 11.721
-1 | 0.572 | 0.04362 | -0.071 | 13.117
-0.5 | 0.623 | 0.04313 | -0.073 | 14.435
0 | 0.837 | 0.01876 | -0.074 | 44.584
0.5 | 0.896 | 0.01869 | -0.076 | 47.947
1 | 0.955 | 0.02114 | -0.165 | 45.183
1.5 | 1.014 | 0.02133 | -0.165 | 47.558
2 | 1.073 | 0.01951 | -0.099 | 55.011
2.5 | 1.132 | 0.02179 | -0.165 | 51.927
3 | 1.19 | 0.02211 | -0.165 | 53.821
3.5 | 1.248 | 0.02249 | -0.165 | 55.489
4 | 1.306 | 0.02355 | -0.164 | 55.432
4.5 | 1.363 | 0.02462 | -0.164 | 55.362
5 | 1.42 | 0.02549 | -0.164 | 55.69
5.5 | 1.476 | 0.02641 | -0.164 | 55.891
6 | 1.529 | 0.02738 | -0.164 | 55.827
6.5 | 1.577 | 0.02846 | -0.164 | 55.411
7 | 1.611 | 0.03361 | -0.163 | 47.922
7.5 | 1.644 | 0.03222 | -0.162 | 51.02
8 | 1.672 | 0.03795 | -0.161 | 44.046
8.5 | 1.384 | 0.06675 | -0.063 | 20.734
9 | 1.399 | 0.07189 | -0.061 | 19.461
9.5 | 1.408 | 0.0772 | -0.059 | 18.233
10 | 1.408 | 0.0842 | -0.057 | 16.727
10.5 | 1.393 | 0.09175 | -0.055 | 15.179
11 | 1.359 | 0.09885 | -0.053 | 13.745
11.5 | 1.311 | 0.10833 | -0.051 | 12.102
12 | 1.249 | 0.119 | -0.049 | 10.5
12.5 | 1.175 | 0.13412 | -0.052 | 8.762
13 | 1.088 | 0.14581 | -0.046 | 7.463

## 14. Re 100k Mach 0.25 (2)
BIGFOIL.COM POLAR EXPORT
MID 111
MID 111 |  |  |  | Cl Max: | 1.7599 | at alpha= | 10 | deg
XFOIL ncrit=9 |  |  |  | L/D Max: | 65.2462 | at alpha= | 4 | deg
Re: | 100000 |  |  | Cd Min: | 0.25144 | at alpha= | -20 | deg
Mach: | 0.25 |  |  | Cl=0 at alpha= | -3.272 | deg
|  |  |  | @ Cl=0.1, Cd= | 0.058627
|  |  |  | @ Cl=0.4, Cd= | 0.040738
|  |  |  | @ Cl=0.6, Cd= | 0.030562
alpha (deg) | Cl | Cd | Cm | Cl/Cd
-20 | -0.6167 | 0.25144 | 0.0324 | -2.4527
-19.5 | -0.5976 | 0.24531 | 0.0283 | -2.4361
-19 | -0.5783 | 0.23932 | 0.0242 | -2.4164
-18.5 | -0.5589 | 0.23431 | 0.0197 | -2.3853
-17.5 | -0.5222 | 0.22286 | 0.0117 | -2.3432
-17 | -0.5035 | 0.21471 | 0.0091 | -2.345
-16.5 | -0.4852 | 0.20835 | 0.006 | -2.3288
-16 | -0.4671 | 0.20222 | 0.0028 | -2.3099
-15.5 | -0.4492 | 0.19618 | -0.0004 | -2.2897
-15 | -0.4314 | 0.19029 | -0.0035 | -2.2671
-14.5 | -0.4142 | 0.18517 | -0.007 | -2.2369
-14 | -0.4 | 0.18197 | -0.0109 | -2.1982
-13.5 | -0.3859 | 0.17682 | -0.0139 | -2.1824
-13 | -0.3655 | 0.16624 | -0.0143 | -2.1986
-12.5 | -0.3496 | 0.16018 | -0.0163 | -2.1825
-12 | -0.3343 | 0.15446 | -0.0184 | -2.1643
-11.5 | -0.3198 | 0.14924 | -0.0207 | -2.1429
-11 | -0.309 | 0.14632 | -0.0238 | -2.1118
-10.5 | -0.3049 | 0.14517 | -0.0267 | -2.1003
-10 | -0.282 | 0.13304 | -0.0257 | -2.1197
-9.5 | -0.2692 | 0.12706 | -0.0258 | -2.1187
-9 | -0.2591 | 0.12211 | -0.026 | -2.1219
-8.5 | -0.2513 | 0.11768 | -0.0259 | -2.1355
-8 | -0.2485 | 0.11463 | -0.0255 | -2.1678
-7.5 | -0.2597 | 0.11435 | -0.0237 | -2.2711
-7 | -0.2741 | 0.11444 | -0.0223 | -2.3951
-6.5 | -0.2621 | 0.10424 | -0.0174 | -2.5144
-6 | -0.2611 | 0.09974 | -0.0145 | -2.6178
-5.5 | -0.2613 | 0.09628 | -0.0132 | -2.714
-5 | -0.2556 | 0.09387 | -0.0159 | -2.7229
-4.5 | -0.2146 | 0.0921 | -0.0326 | -2.3301
-4 | -0.1724 | 0.08051 | -0.0333 | -2.1413
-3.5 | -0.0301 | 0.07223 | -0.0691 | -0.41672
-3 | 0.0359 | 0.06317 | -0.0764 | 0.56831
-2.5 | 0.1564 | 0.05463 | -0.0989 | 2.8629
-2 | 0.2908 | 0.04664 | -0.1224 | 6.235
-1.5 | 0.4253 | 0.03937 | -0.1433 | 10.8026
-1 | 0.548 | 0.03315 | -0.1594 | 16.5309
-0.5 | 0.6943 | 0.02587 | -0.1771 | 26.838
0 | 0.7907 | 0.02141 | -0.183 | 36.9313
0.5 | 0.8653 | 0.0192 | -0.1844 | 45.0677
1 | 0.9295 | 0.0181 | -0.1842 | 51.3536
1.5 | 0.9882 | 0.01765 | -0.1829 | 55.9887
2 | 1.0475 | 0.01718 | -0.1823 | 60.9721
2.5 | 1.0978 | 0.01703 | -0.1793 | 64.4627
3 | 1.1523 | 0.01778 | -0.1777 | 64.8088
3.5 | 1.2058 | 0.01854 | -0.1759 | 65.0378
4 | 1.2586 | 0.01929 | -0.1739 | 65.2462
4.5 | 1.3104 | 0.0201 | -0.1718 | 65.194
5 | 1.3611 | 0.02097 | -0.1695 | 64.907
5.5 | 1.4099 | 0.02194 | -0.167 | 64.2616
6 | 1.4588 | 0.02304 | -0.1645 | 63.316
6.5 | 1.5068 | 0.02435 | -0.1621 | 61.8809
7 | 1.5556 | 0.02601 | -0.1599 | 59.8078
7.5 | 1.6055 | 0.02793 | -0.1579 | 57.483
8 | 1.6533 | 0.03025 | -0.1558 | 54.6545
8.5 | 1.6971 | 0.03234 | -0.1529 | 52.4768
9 | 1.7298 | 0.03359 | -0.1482 | 51.4975
9.5 | 1.7518 | 0.03486 | -0.1419 | 50.2524
10 | 1.7599 | 0.03654 | -0.1339 | 48.1637
10.5 | 1.7424 | 0.0391 | -0.1229 | 44.5627
11 | 1.7107 | 0.04493 | -0.1141 | 38.0748
11.5 | 1.6787 | 0.05326 | -0.1089 | 31.519
12 | 1.651 | 0.06252 | -0.1064 | 26.4075
12.5 | 1.6287 | 0.07186 | -0.1049 | 22.6649
13 | 1.6116 | 0.08053 | -0.1033 | 20.0124
13.5 | 1.599 | 0.08958 | -0.1029 | 17.85
14 | 1.5901 | 0.09825 | -0.1025 | 16.1842
14.5 | 1.5857 | 0.10662 | -0.1012 | 14.8724
15 | 1.5553 | 0.12009 | -0.1072 | 12.9511

## 15. Re 100k Mach 0.50 (1)
BIGFOIL.COM POLAR EXPORT
MID 111
MID 111 |  |  |  | Cl Max: | 1.713 | at alpha= | 7 | deg
JavaFoil+Calcfoil stall+Eppler ext transition |  |  |  | L/D Max: | 59.083 | at alpha= | 2.5 | deg
Re: | 100000 |  |  | Cd Min: | 0.0198 | at alpha= | 0.5 | deg
Mach: | 0.5 |  |  | Cl=0 at alpha= | -6.963 | deg
|  |  |  | @ Cl=0.1, Cd= | 0.079821
|  |  |  | @ Cl=0.4, Cd= | 0.055445
|  |  |  | @ Cl=0.6, Cd= | 0.045741
alpha (deg) | Cl | Cd | Cm | Cl/Cd
-20 | -0.706 | 0.3513 | -0.107 | -2.01
-19.5 | -0.68 | 0.3465 | -0.107 | -1.962
-19 | -0.652 | 0.33782 | -0.103 | -1.929
-18.5 | -0.625 | 0.32724 | -0.103 | -1.91
-18 | -0.599 | 0.32353 | -0.102 | -1.85
-17.5 | -0.572 | 0.31252 | -0.102 | -1.83
-17 | -0.545 | 0.3087 | -0.102 | -1.766
-16.5 | -0.518 | 0.30159 | -0.099 | -1.716
-16 | -0.491 | 0.29399 | -0.098 | -1.669
-15.5 | -0.464 | 0.28499 | -0.098 | -1.627
-15 | -0.437 | 0.27534 | -0.098 | -1.587
-14.5 | -0.41 | 0.27087 | -0.098 | -1.514
-14 | -0.382 | 0.25986 | -0.094 | -1.471
-13.5 | -0.355 | 0.2465 | -0.094 | -1.442
-13 | -0.328 | 0.24719 | -0.094 | -1.328
-12.5 | -0.301 | 0.23372 | -0.09 | -1.288
-12 | -0.274 | 0.22312 | -0.09 | -1.228
-11.5 | -0.247 | 0.21882 | -0.09 | -1.128
-11 | -0.22 | 0.21573 | -0.09 | -1.018
-10.5 | -0.192 | 0.20032 | -0.086 | -0.96
-10 | -0.165 | 0.19583 | -0.086 | -0.844
-9.5 | -0.138 | 0.19199 | -0.086 | -0.719
-9 | -0.111 | 0.18265 | -0.086 | -0.607
-8.5 | -0.084 | 0.19068 | -0.083 | -0.439
-8 | -0.056 | 0.18848 | -0.083 | -0.3
-7.5 | -0.029 | 0.16451 | -0.083 | -0.178
-7 | -0.002 | 0.17466 | -0.079 | -0.012
-6.5 | 0.025 | 0.17145 | -0.079 | 0.146
-6 | 0.052 | 0.15619 | -0.076 | 0.334
-5.5 | 0.079 | 0.07762 | -0.076 | 1.022
-5 | 0.106 | 0.08045 | -0.073 | 1.322
-4.5 | 0.133 | 0.09978 | -0.07 | 1.338
-4 | 0.161 | 0.06888 | -0.069 | 2.331
-3.5 | 0.283 | 0.06767 | -0.065 | 4.187
-3 | 0.377 | 0.05732 | -0.065 | 6.569
-2.5 | 0.449 | 0.05145 | -0.067 | 8.735
-2 | 0.516 | 0.04808 | -0.069 | 10.721
-1.5 | 0.577 | 0.04626 | -0.071 | 12.472
-1 | 0.636 | 0.04493 | -0.076 | 14.163
-0.5 | 0.694 | 0.04419 | -0.08 | 15.712
0 | 0.935 | 0.01985 | -0.082 | 47.074
0.5 | 1.001 | 0.0198 | -0.084 | 50.55
1 | 1.067 | 0.01991 | -0.086 | 53.581
1.5 | 1.132 | 0.02233 | -0.185 | 50.708
2 | 1.197 | 0.02076 | -0.109 | 57.694
2.5 | 1.262 | 0.02136 | -0.111 | 59.083
3 | 1.327 | 0.02358 | -0.184 | 56.269
3.5 | 1.39 | 0.02604 | -0.184 | 53.386
4 | 1.454 | 0.02707 | -0.184 | 53.7
4.5 | 1.516 | 0.02776 | -0.184 | 54.615
5 | 1.578 | 0.02912 | -0.184 | 54.171
5.5 | 1.625 | 0.03332 | -0.182 | 48.775
6 | 1.67 | 0.03578 | -0.181 | 46.664
6.5 | 1.698 | 0.04034 | -0.18 | 42.101
7 | 1.713 | 0.04324 | -0.178 | 39.622
7.5 | 1.414 | 0.06404 | -0.069 | 22.075
8 | 1.384 | 0.07159 | -0.064 | 19.336
8.5 | 1.267 | 0.08743 | -0.059 | 14.488
9 | 0.85 | 0.10379 | -0.061 | 8.193
9.5 | 0.876 | 0.16971 | -0.065 | 5.164
10 | 0.902 | 0.17909 | -0.068 | 5.038
10.5 | 0.928 | 0.19265 | -0.072 | 4.819
11 | 0.954 | 0.21142 | -0.075 | 4.514
11.5 | 0.981 | 0.22514 | -0.079 | 4.355
12 | 1.007 | 0.23895 | -0.083 | 4.214

## 16. Re 100k Mach 0.50 (2)
BIGFOIL.COM POLAR EXPORT
MID 111
MID 111 |  |  |  | Cl Max: | 1.7264 | at alpha= | 8 | deg
XFOIL ncrit=9 |  |  |  | L/D Max: | 60.5028 | at alpha= | 3 | deg
Re: | 100000 |  |  | Cd Min: | 0.27051 | at alpha= | -20 | deg
Mach: | 0.5 |  |  | Cl=0 at alpha= | -3.4515 | deg
|  |  |  | @ Cl=0.1, Cd= | 0.065757
|  |  |  | @ Cl=0.4, Cd= | 0.046925
|  |  |  | @ Cl=0.6, Cd= | 0.035716
alpha (deg) | Cl | Cd | Cm | Cl/Cd
-20 | -0.6619 | 0.27051 | 0.0357 | -2.4469
-19 | -0.6163 | 0.25826 | 0.025 | -2.3864
-18.5 | -0.5937 | 0.24809 | 0.0215 | -2.3931
-18 | -0.5711 | 0.24056 | 0.0173 | -2.374
-17.5 | -0.5486 | 0.23334 | 0.013 | -2.3511
-17 | -0.5261 | 0.22629 | 0.0088 | -2.3249
-16.5 | -0.5038 | 0.21944 | 0.0047 | -2.2958
-16 | -0.4817 | 0.21322 | 0.0005 | -2.2592
-15.5 | -0.4611 | 0.20872 | -0.0042 | -2.2092
-14.5 | -0.4188 | 0.19274 | -0.0102 | -2.1729
-14 | -0.3984 | 0.18539 | -0.0128 | -2.149
-13.5 | -0.3785 | 0.1788 | -0.0156 | -2.1169
-13 | -0.3594 | 0.17263 | -0.0184 | -2.0819
-12.5 | -0.3418 | 0.16783 | -0.0216 | -2.0366
-12 | -0.3296 | 0.16555 | -0.0251 | -1.9909
-11.5 | -0.3105 | 0.1568 | -0.0263 | -1.9802
-11 | -0.2918 | 0.14838 | -0.0268 | -1.9666
-10.5 | -0.2768 | 0.14243 | -0.0278 | -1.9434
-10 | -0.2634 | 0.13703 | -0.0286 | -1.9222
-9.5 | -0.252 | 0.13232 | -0.0293 | -1.9045
-9 | -0.2465 | 0.1301 | -0.0304 | -1.8947
-8.5 | -0.2504 | 0.12977 | -0.0306 | -1.9296
-8 | -0.2303 | 0.11894 | -0.0286 | -1.9363
-7.5 | -0.2227 | 0.11333 | -0.0264 | -1.9651
-7 | -0.2216 | 0.10951 | -0.0239 | -2.0236
-6.5 | -0.229 | 0.10726 | -0.0208 | -2.135
-6 | -0.2517 | 0.10803 | -0.0166 | -2.3299
-5.5 | -0.2643 | 0.10918 | -0.0183 | -2.4208
-5 | -0.2558 | 0.09967 | -0.0133 | -2.5665
-4.5 | -0.1835 | 0.0899 | -0.0276 | -2.0412
-4 | -0.0582 | 0.08454 | -0.0647 | -0.68843
-3.5 | -0.012 | 0.07326 | -0.0654 | -0.1638
-3 | 0.1116 | 0.06498 | -0.0928 | 1.7175
-2.5 | 0.248 | 0.05788 | -0.1203 | 4.2847
-2 | 0.3681 | 0.04916 | -0.139 | 7.4878
-1.5 | 0.479 | 0.04139 | -0.1529 | 11.5728
-1 | 0.6044 | 0.03551 | -0.1695 | 17.0206
0 | 0.869 | 0.02451 | -0.1971 | 35.4549
0.5 | 0.9581 | 0.02216 | -0.2002 | 43.2356
1 | 1.0339 | 0.02111 | -0.2005 | 48.9768
1.5 | 1.1033 | 0.02089 | -0.1995 | 52.8147
2 | 1.1674 | 0.02094 | -0.1972 | 55.7498
2.5 | 1.2264 | 0.02032 | -0.1941 | 60.3543
3 | 1.2875 | 0.02128 | -0.1911 | 60.5028
3.5 | 1.3461 | 0.02238 | -0.1878 | 60.1475
4 | 1.4038 | 0.02356 | -0.1842 | 59.584
4.5 | 1.4593 | 0.02492 | -0.1804 | 58.5594
5 | 1.5131 | 0.02653 | -0.1764 | 57.0335
5.5 | 1.5662 | 0.0285 | -0.1723 | 54.9544
6 | 1.6154 | 0.03097 | -0.1678 | 52.1602
6.5 | 1.6642 | 0.03393 | -0.1633 | 49.048
7 | 1.6985 | 0.03777 | -0.1575 | 44.9696
7.5 | 1.7261 | 0.04213 | -0.1511 | 40.9708
8 | 1.7264 | 0.04772 | -0.1428 | 36.1777
8.5 | 1.6662 | 0.05631 | -0.1322 | 29.5898
9 | 1.6402 | 0.06474 | -0.1268 | 25.3352
9.5 | 1.4123 | 0.10266 | -0.1438 | 13.7571
10 | 1.3655 | 0.11974 | -0.1504 | 11.4039
10.5 | 1.3587 | 0.13019 | -0.1526 | 10.4363
11 | 1.3541 | 0.14032 | -0.1554 | 9.6501
11.5 | 1.3506 | 0.15058 | -0.1588 | 8.9693
12 | 1.3518 | 0.16034 | -0.1624 | 8.4308
12.5 | 1.3704 | 0.16614 | -0.1623 | 8.2485
13 | 1.3802 | 0.17309 | -0.1646 | 7.9739

## 17. Re 250k Mach 0.00 (1)
BIGFOIL.COM POLAR EXPORT
MID 111
MID 111 |  |  |  | Cl Max: | 1.719 | at alpha= | 9.5 | deg
JavaFoil+Calcfoil stall+Eppler ext transition |  |  |  | L/D Max: | 67.138 | at alpha= | 6.5 | deg
Re: | 250000 |  |  | Cd Min: | 0.01568 | at alpha= | 0 | deg
Mach: | 0 |  |  | Cl=0 at alpha= | -6.9605 | deg
|  |  |  | @ Cl=0.1, Cd= | 0.057423
|  |  |  | @ Cl=0.4, Cd= | 0.04128
|  |  |  | @ Cl=0.6, Cd= | 0.039828
alpha (deg) | Cl | Cd | Cm | Cl/Cd
-18.5 | -0.146 | 0.24665 | -0.066 | -0.594
-18 | -0.151 | 0.24388 | -0.066 | -0.621
-17.5 | -0.157 | 0.23313 | -0.065 | -0.671
-17 | -0.162 | 0.23973 | -0.064 | -0.674
-16.5 | -0.166 | 0.22788 | -0.063 | -0.73
-16 | -0.171 | 0.19807 | -0.065 | -0.864
-15.5 | -0.176 | 0.21145 | -0.064 | -0.83
-15 | -0.18 | 0.19202 | -0.062 | -0.935
-14.5 | -0.183 | 0.18159 | -0.062 | -1.008
-14 | -0.186 | 0.17245 | -0.063 | -1.077
-13.5 | -0.188 | 0.15821 | -0.062 | -1.185
-13 | -0.188 | 0.15326 | -0.061 | -1.228
-12.5 | -0.187 | 0.14142 | -0.061 | -1.326
-12 | -0.185 | 0.13285 | -0.061 | -1.393
-11.5 | -0.181 | 0.13258 | -0.06 | -1.363
-11 | -0.174 | 0.12452 | -0.059 | -1.396
-10.5 | -0.165 | 0.11688 | -0.059 | -1.407
-10 | -0.152 | 0.10536 | -0.059 | -1.444
-9.5 | -0.136 | 0.10011 | -0.058 | -1.363
-9 | -0.117 | 0.09334 | -0.058 | -1.257
-8.5 | -0.094 | 0.08345 | -0.058 | -1.131
-8 | -0.068 | 0.07853 | -0.058 | -0.861
-7.5 | -0.037 | 0.07228 | -0.057 | -0.513
-7 | -0.003 | 0.06824 | -0.057 | -0.041
-6.5 | 0.035 | 0.06275 | -0.057 | 0.554
-6 | 0.075 | 0.05958 | -0.057 | 1.262
-5.5 | 0.118 | 0.05587 | -0.057 | 2.116
-5 | 0.163 | 0.05149 | -0.058 | 3.173
-4.5 | 0.21 | 0.04903 | -0.058 | 4.289
-4 | 0.258 | 0.0466 | -0.059 | 5.546
-3.5 | 0.308 | 0.04438 | -0.06 | 6.93
-3 | 0.357 | 0.04263 | -0.061 | 8.375
-2.5 | 0.407 | 0.04106 | -0.062 | 9.906
-2 | 0.457 | 0.04181 | -0.065 | 10.92
-1.5 | 0.506 | 0.04083 | -0.069 | 12.395
-1 | 0.555 | 0.04025 | -0.071 | 13.787
-0.5 | 0.603 | 0.0398 | -0.073 | 15.162
0 | 0.81 | 0.01568 | -0.074 | 51.682
0.5 | 0.868 | 0.01791 | -0.16 | 48.458
1 | 0.925 | 0.018 | -0.16 | 51.409
1.5 | 0.982 | 0.01809 | -0.16 | 54.316
2 | 1.039 | 0.01815 | -0.16 | 57.282
2.5 | 1.096 | 0.01831 | -0.16 | 59.879
3 | 1.153 | 0.01848 | -0.159 | 62.368
3.5 | 1.209 | 0.0187 | -0.159 | 64.672
4 | 1.265 | 0.01897 | -0.159 | 66.68
4.5 | 1.321 | 0.02014 | -0.159 | 65.591
5 | 1.376 | 0.02077 | -0.159 | 66.254
5.5 | 1.431 | 0.02148 | -0.159 | 66.618
6 | 1.483 | 0.02213 | -0.159 | 67.018
6.5 | 1.532 | 0.02281 | -0.159 | 67.138
7 | 1.578 | 0.02598 | -0.159 | 60.738
7.5 | 1.62 | 0.02697 | -0.158 | 60.086
8 | 1.659 | 0.02806 | -0.158 | 59.125
8.5 | 1.681 | 0.0308 | -0.157 | 54.579
9 | 1.703 | 0.03342 | -0.156 | 50.96
9.5 | 1.719 | 0.03491 | -0.156 | 49.232
10 | 1.413 | 0.0735 | -0.063 | 19.228
10.5 | 1.416 | 0.07831 | -0.06 | 18.08
11 | 1.409 | 0.0836 | -0.059 | 16.848
11.5 | 1.393 | 0.09027 | -0.057 | 15.436
12 | 1.371 | 0.09675 | -0.054 | 14.17
12.5 | 1.342 | 0.10253 | -0.054 | 13.092
13 | 1.309 | 0.11041 | -0.061 | 11.854
13.5 | 1.268 | 0.11929 | -0.059 | 10.632
14 | 1.223 | 0.12851 | -0.056 | 9.517
14.5 | 1.169 | 0.1381 | -0.055 | 8.465

## 18. Re 250k Mach 0.00 (2)
BIGFOIL.COM POLAR EXPORT
MID 111
MID 111 |  |  |  | Cl Max: | 1.7583 | at alpha= | 10 | deg
XFOIL ncrit=9 |  |  |  | L/D Max: | 98.632 | at alpha= | 5 | deg
Re: | 250000 |  |  | Cd Min: | 0.24675 | at alpha= | -20 | deg
Mach: | 0 |  |  | Cl=0 at alpha= | -4.234 | deg
|  |  |  | @ Cl=0.1, Cd= | 0.056423
|  |  |  | @ Cl=0.4, Cd= | 0.033559
|  |  |  | @ Cl=0.6, Cd= | 0.01957
alpha (deg) | Cl | Cd | Cm | Cl/Cd
-20 | -0.6072 | 0.24675 | 0.0323 | -2.4608
-19.5 | -0.5891 | 0.24075 | 0.0284 | -2.4469
-19 | -0.571 | 0.23473 | 0.0246 | -2.4326
-18.5 | -0.5528 | 0.22866 | 0.0208 | -2.4176
-18 | -0.5343 | 0.2226 | 0.017 | -2.4003
-17.5 | -0.5159 | 0.21687 | 0.013 | -2.3788
-16.5 | -0.4819 | 0.20402 | 0.0065 | -2.362
-16 | -0.4653 | 0.19792 | 0.0037 | -2.3509
-15.5 | -0.4483 | 0.19194 | 0.0007 | -2.3356
-15 | -0.4316 | 0.18588 | -0.0022 | -2.3219
-14.5 | -0.4151 | 0.17981 | -0.0051 | -2.3085
-14 | -0.3987 | 0.17379 | -0.0078 | -2.2941
-13.5 | -0.3824 | 0.16804 | -0.0109 | -2.2756
-13 | -0.3676 | 0.16286 | -0.0141 | -2.2572
-12 | -0.3381 | 0.14973 | -0.0178 | -2.2581
-11.5 | -0.3238 | 0.14384 | -0.0194 | -2.2511
-11 | -0.3097 | 0.13819 | -0.0211 | -2.2411
-10.5 | -0.2964 | 0.13266 | -0.0227 | -2.2343
-10 | -0.2841 | 0.12734 | -0.024 | -2.231
-9.5 | -0.2771 | 0.12407 | -0.0261 | -2.2334
-9 | -0.2696 | 0.1183 | -0.0259 | -2.279
-8.5 | -0.2615 | 0.11278 | -0.0242 | -2.3187
-8 | -0.2593 | 0.10879 | -0.0223 | -2.3835
-7.5 | -0.2623 | 0.10539 | -0.0194 | -2.4889
-7 | -0.2718 | 0.10262 | -0.0152 | -2.6486
-6.5 | -0.286 | 0.10022 | -0.0104 | -2.8537
-6 | -0.2521 | 0.09419 | -0.0189 | -2.6765
-5.5 | -0.1731 | 0.08533 | -0.0422 | -2.0286
-5 | -0.1285 | 0.07707 | -0.0466 | -1.6673
-4.5 | -0.0458 | 0.06879 | -0.0647 | -0.66579
-4 | 0.0403 | 0.05999 | -0.0824 | 0.67178
-3.5 | 0.1859 | 0.05129 | -0.1145 | 3.6245
-3 | 0.2508 | 0.04348 | -0.1216 | 5.7682
-2.5 | 0.3603 | 0.03606 | -0.1391 | 9.9917
-2 | 0.4668 | 0.02935 | -0.1537 | 15.9046
-1 | 0.6696 | 0.01446 | -0.174 | 46.3071
-0.5 | 0.7319 | 0.01256 | -0.1741 | 58.2723
0 | 0.788 | 0.01217 | -0.1734 | 64.7494
0.5 | 0.8443 | 0.01207 | -0.1731 | 69.9503
1 | 0.8999 | 0.01213 | -0.1729 | 74.188
1.5 | 0.9559 | 0.01215 | -0.1728 | 78.6749
2 | 1.0118 | 0.01225 | -0.1726 | 82.5959
2.5 | 1.0629 | 0.01122 | -0.1716 | 94.7326
3 | 1.1169 | 0.01167 | -0.1709 | 95.7069
3.5 | 1.1706 | 0.01207 | -0.1703 | 96.9843
4 | 1.2233 | 0.01253 | -0.1695 | 97.6297
4.5 | 1.2753 | 0.01299 | -0.1686 | 98.1755
5 | 1.3266 | 0.01345 | -0.1677 | 98.632
5.5 | 1.376 | 0.01407 | -0.1664 | 97.7967
6 | 1.4233 | 0.015 | -0.1649 | 94.8867
7 | 1.5155 | 0.01728 | -0.1617 | 87.7025
7.5 | 1.561 | 0.01837 | -0.16 | 84.9755
8 | 1.6043 | 0.01946 | -0.158 | 82.4409
8.5 | 1.6476 | 0.02043 | -0.1561 | 80.6461
9 | 1.6888 | 0.0215 | -0.1538 | 78.5488
9.5 | 1.7275 | 0.02265 | -0.1512 | 76.2693
10 | 1.7583 | 0.02439 | -0.1475 | 72.091
10.5 | 1.7445 | 0.02945 | -0.1371 | 59.236
11 | 1.7433 | 0.03293 | -0.1288 | 52.9396
11.5 | 1.7381 | 0.0372 | -0.1216 | 46.7231
12 | 1.7342 | 0.04193 | -0.1161 | 41.3594
12.5 | 1.7194 | 0.04849 | -0.1117 | 35.4589
13 | 1.6972 | 0.05679 | -0.1087 | 29.8855
13.5 | 1.6897 | 0.06392 | -0.1072 | 26.4346
14 | 1.6808 | 0.07149 | -0.1063 | 23.511
14.5 | 1.6712 | 0.07938 | -0.106 | 21.0532
15 | 1.6619 | 0.08737 | -0.106 | 19.0214

## 19. Re 250k Mach 0.10 (1)
BIGFOIL.COM POLAR EXPORT
MID 111
MID 111 |  |  |  | Cl Max: | 1.726 | at alpha= | 10 | deg
JavaFoil+Calcfoil stall+Eppler ext transition |  |  |  | L/D Max: | 67.109 | at alpha= | 6.5 | deg
Re: | 250000 |  |  | Cd Min: | 0.01571 | at alpha= | 0 | deg
Mach: | 0.1 |  |  | Cl=0 at alpha= | -6.9595 | deg
|  |  |  | @ Cl=0.1, Cd= | 0.057837
|  |  |  | @ Cl=0.4, Cd= | 0.041458
|  |  |  | @ Cl=0.6, Cd= | 0.039895
alpha (deg) | Cl | Cd | Cm | Cl/Cd
-17.5 | -0.124 | 0.23625 | -0.067 | -0.525
-17 | -0.13 | 0.22874 | -0.067 | -0.569
-16.5 | -0.136 | 0.21023 | -0.066 | -0.647
-16 | -0.142 | 0.20458 | -0.065 | -0.694
-15.5 | -0.148 | 0.21244 | -0.064 | -0.695
-15 | -0.153 | 0.1982 | -0.065 | -0.773
-14.5 | -0.158 | 0.19047 | -0.064 | -0.831
-14 | -0.163 | 0.17457 | -0.063 | -0.932
-13.5 | -0.166 | 0.1668 | -0.062 | -0.997
-13 | -0.169 | 0.15259 | -0.062 | -1.107
-12.5 | -0.17 | 0.14404 | -0.061 | -1.182
-12 | -0.17 | 0.13609 | -0.061 | -1.248
-11.5 | -0.168 | 0.12767 | -0.061 | -1.313
-11 | -0.163 | 0.13349 | -0.06 | -1.22
-10.5 | -0.156 | 0.11915 | -0.06 | -1.305
-10 | -0.145 | 0.11022 | -0.06 | -1.317
-9.5 | -0.131 | 0.10178 | -0.059 | -1.289
-9 | -0.114 | 0.09446 | -0.059 | -1.202
-8.5 | -0.092 | 0.08722 | -0.059 | -1.055
-8 | -0.066 | 0.07995 | -0.058 | -0.829
-7.5 | -0.037 | 0.07514 | -0.058 | -0.486
-7 | -0.003 | 0.06843 | -0.057 | -0.041
-6.5 | 0.034 | 0.06406 | -0.057 | 0.538
-6 | 0.075 | 0.06068 | -0.057 | 1.234
-5.5 | 0.118 | 0.05579 | -0.057 | 2.114
-5 | 0.163 | 0.0524 | -0.058 | 3.117
-4.5 | 0.211 | 0.04917 | -0.058 | 4.282
-4 | 0.259 | 0.04693 | -0.059 | 5.52
-3.5 | 0.308 | 0.04449 | -0.06 | 6.933
-3 | 0.358 | 0.0428 | -0.061 | 8.374
-2.5 | 0.409 | 0.04117 | -0.062 | 9.923
-2 | 0.459 | 0.04186 | -0.065 | 10.956
-1.5 | 0.508 | 0.04088 | -0.069 | 12.438
-1 | 0.558 | 0.04028 | -0.072 | 13.844
-0.5 | 0.606 | 0.03984 | -0.073 | 15.223
0 | 0.814 | 0.01571 | -0.074 | 51.815
0.5 | 0.872 | 0.01793 | -0.161 | 48.642
1 | 0.93 | 0.01802 | -0.161 | 51.597
1.5 | 0.987 | 0.01811 | -0.161 | 54.51
2 | 1.045 | 0.01817 | -0.161 | 57.479
2.5 | 1.102 | 0.01834 | -0.16 | 60.076
3 | 1.159 | 0.01851 | -0.16 | 62.576
3.5 | 1.215 | 0.01873 | -0.16 | 64.862
4 | 1.271 | 0.01915 | -0.16 | 66.402
4.5 | 1.327 | 0.02022 | -0.16 | 65.634
5 | 1.383 | 0.02086 | -0.16 | 66.287
5.5 | 1.438 | 0.02158 | -0.16 | 66.636
6 | 1.49 | 0.02223 | -0.16 | 67.019
6.5 | 1.539 | 0.02293 | -0.159 | 67.109
7 | 1.585 | 0.02613 | -0.159 | 60.656
7.5 | 1.627 | 0.02716 | -0.159 | 59.897
8 | 1.659 | 0.03127 | -0.159 | 53.052
8.5 | 1.685 | 0.03113 | -0.158 | 54.143
9 | 1.706 | 0.03375 | -0.157 | 50.554
9.5 | 1.72 | 0.03533 | -0.156 | 48.68
10 | 1.726 | 0.03713 | -0.155 | 46.488
10.5 | 1.415 | 0.079 | -0.061 | 17.909
11 | 1.404 | 0.08436 | -0.059 | 16.644
11.5 | 1.385 | 0.09024 | -0.057 | 15.353
12 | 1.359 | 0.09731 | -0.055 | 13.966
12.5 | 1.325 | 0.10393 | -0.054 | 12.753
13 | 1.286 | 0.11205 | -0.06 | 11.48
13.5 | 1.24 | 0.12123 | -0.059 | 10.23
14 | 1.189 | 0.13089 | -0.057 | 9.088
14.5 | 1.129 | 0.13824 | -0.056 | 8.166
15 | 1.066 | 0.15007 | -0.051 | 7.101

## 20. Re 250k Mach 0.10 (2)
BIGFOIL.COM POLAR EXPORT
MID 111
MID 111 |  |  |  | Cl Max: | 1.7589 | at alpha= | 10 | deg
XFOIL ncrit=9 |  |  |  | L/D Max: | 98.3702 | at alpha= | 5 | deg
Re: | 250000 |  |  | Cd Min: | 0.24731 | at alpha= | -20 | deg
Mach: | 0.1 |  |  | Cl=0 at alpha= | -4.2456 | deg
|  |  |  | @ Cl=0.1, Cd= | 0.055578
|  |  |  | @ Cl=0.4, Cd= | 0.033795
|  |  |  | @ Cl=0.6, Cd= | 0.022478
alpha (deg) | Cl | Cd | Cm | Cl/Cd
-20 | -0.6086 | 0.24731 | 0.0324 | -2.4609
-19.5 | -0.5904 | 0.24127 | 0.0285 | -2.4471
-19 | -0.5721 | 0.23521 | 0.0246 | -2.4323
-18.5 | -0.5538 | 0.2291 | 0.0208 | -2.4173
-18 | -0.5351 | 0.22304 | 0.017 | -2.3991
-17.5 | -0.5165 | 0.21733 | 0.0129 | -2.3766
-16.5 | -0.4823 | 0.20432 | 0.0065 | -2.3605
-16 | -0.4654 | 0.19823 | 0.0036 | -2.3478
-15.5 | -0.4484 | 0.19222 | 0.0006 | -2.3327
-15 | -0.4314 | 0.18614 | -0.0024 | -2.3176
-14.5 | -0.4148 | 0.18005 | -0.0052 | -2.3038
-14 | -0.3982 | 0.17403 | -0.0081 | -2.2881
-13.5 | -0.3818 | 0.16833 | -0.0111 | -2.2682
-13 | -0.3671 | 0.1632 | -0.0144 | -2.2494
-12.5 | -0.3545 | 0.15852 | -0.0177 | -2.2363
-12 | -0.3372 | 0.14987 | -0.0179 | -2.2499
-11.5 | -0.3228 | 0.14402 | -0.0196 | -2.2414
-11 | -0.3087 | 0.13837 | -0.0213 | -2.231
-10.5 | -0.2953 | 0.13283 | -0.0229 | -2.2231
-10 | -0.283 | 0.12755 | -0.0242 | -2.2187
-9.5 | -0.2766 | 0.12446 | -0.0264 | -2.2224
-9 | -0.2676 | 0.11812 | -0.0258 | -2.2655
-8.5 | -0.2602 | 0.11293 | -0.0243 | -2.3041
-8 | -0.258 | 0.10894 | -0.0224 | -2.3683
-7.5 | -0.2607 | 0.10552 | -0.0196 | -2.4706
-7 | -0.2697 | 0.10269 | -0.0155 | -2.6264
-6.5 | -0.2846 | 0.10036 | -0.0105 | -2.8358
-6 | -0.2478 | 0.09434 | -0.0202 | -2.6267
-5.5 | -0.1746 | 0.08537 | -0.0408 | -2.0452
-5 | -0.1269 | 0.07721 | -0.0467 | -1.6436
-4.5 | -0.0434 | 0.06898 | -0.0653 | -0.62917
-4 | 0.0419 | 0.06013 | -0.0825 | 0.69682
-3 | 0.2529 | 0.0436 | -0.122 | 5.8005
-2.5 | 0.3619 | 0.03619 | -0.1394 | 10
-2 | 0.4688 | 0.02947 | -0.1541 | 15.9077
0 | 0.7919 | 0.01225 | -0.1742 | 64.6449
0.5 | 0.8486 | 0.01215 | -0.1738 | 69.8436
1 | 0.9046 | 0.01221 | -0.1736 | 74.0868
1.5 | 0.9611 | 0.01222 | -0.1735 | 78.6498
2 | 1.0174 | 0.01231 | -0.1734 | 82.6483
2.5 | 1.0688 | 0.01129 | -0.1723 | 94.6678
3 | 1.1232 | 0.01174 | -0.1717 | 95.6729
3.5 | 1.1771 | 0.01215 | -0.171 | 96.8807
4 | 1.2303 | 0.01259 | -0.1702 | 97.7204
4.5 | 1.2826 | 0.01305 | -0.1693 | 98.2835
5 | 1.3339 | 0.01356 | -0.1681 | 98.3702
5.5 | 1.3832 | 0.01423 | -0.1668 | 97.2031
6 | 1.4305 | 0.01522 | -0.1652 | 93.9882
6.5 | 1.4774 | 0.01634 | -0.1635 | 90.4162
7 | 1.5232 | 0.01756 | -0.1618 | 86.7426
7.5 | 1.5693 | 0.01861 | -0.16 | 84.3256
8 | 1.6132 | 0.01966 | -0.158 | 82.0549
8.5 | 1.6557 | 0.02074 | -0.1558 | 79.8312
9 | 1.6975 | 0.02176 | -0.1535 | 78.0101
9.5 | 1.7361 | 0.02293 | -0.1507 | 75.713
10 | 1.7589 | 0.02532 | -0.1457 | 69.4668
10.5 | 1.7432 | 0.03022 | -0.1349 | 57.6837
11 | 1.742 | 0.03388 | -0.1269 | 51.4168
11.5 | 1.7356 | 0.03845 | -0.1199 | 45.1391
12 | 1.73 | 0.0436 | -0.1148 | 39.6789
12.5 | 1.7144 | 0.05059 | -0.111 | 33.8881
13 | 1.6905 | 0.0594 | -0.1086 | 28.4596
13.5 | 1.6823 | 0.0668 | -0.1073 | 25.1841
14 | 1.6729 | 0.07459 | -0.1065 | 22.4279
14.5 | 1.663 | 0.0827 | -0.1064 | 20.1088
15 | 1.653 | 0.09094 | -0.1067 | 18.1768

## 21. Re 250k Mach 0.25 (1)
BIGFOIL.COM POLAR EXPORT
MID 111
MID 111 |  |  |  | Cl Max: | 1.718 | at alpha= | 9.5 | deg
JavaFoil+Calcfoil stall+Eppler ext transition |  |  |  | L/D Max: | 66.863 | at alpha= | 6 | deg
Re: | 250000 |  |  | Cd Min: | 0.01588 | at alpha= | 0 | deg
Mach: | 0.25 |  |  | Cl=0 at alpha= | -6.9571 | deg
|  |  |  | @ Cl=0.1, Cd= | 0.060607
|  |  |  | @ Cl=0.4, Cd= | 0.043329
|  |  |  | @ Cl=0.6, Cd= | 0.040274
alpha (deg) | Cl | Cd | Cm | Cl/Cd
-14.5 | -0.043 | 0.1845 | -0.07 | -0.232
-14 | -0.04 | 0.19755 | -0.069 | -0.203
-13.5 | -0.037 | 0.17884 | -0.069 | -0.208
-13 | -0.034 | 0.15759 | -0.068 | -0.218
-12.5 | -0.032 | 0.152 | -0.068 | -0.207
-12 | -0.029 | 0.14268 | -0.067 | -0.201
-11.5 | -0.026 | 0.13093 | -0.066 | -0.197
-11 | -0.047 | 0.12477 | -0.066 | -0.377
-10.5 | -0.069 | 0.13737 | -0.064 | -0.499
-10 | -0.079 | 0.1212 | -0.063 | -0.652
-9.5 | -0.083 | 0.11366 | -0.063 | -0.728
-9 | -0.08 | 0.0996 | -0.062 | -0.802
-8.5 | -0.071 | 0.10378 | -0.062 | -0.68
-8 | -0.054 | 0.09407 | -0.062 | -0.579
-7.5 | -0.032 | 0.08321 | -0.061 | -0.381
-7 | -0.003 | 0.07472 | -0.06 | -0.034
-6.5 | 0.032 | 0.07056 | -0.06 | 0.456
-6 | 0.072 | 0.06372 | -0.059 | 1.124
-5.5 | 0.115 | 0.05894 | -0.058 | 1.952
-5 | 0.162 | 0.05462 | -0.059 | 2.961
-4.5 | 0.211 | 0.05116 | -0.059 | 4.121
-4 | 0.262 | 0.04777 | -0.06 | 5.476
-3.5 | 0.313 | 0.0454 | -0.062 | 6.903
-3 | 0.366 | 0.04327 | -0.062 | 8.45
-2.5 | 0.418 | 0.04336 | -0.064 | 9.64
-2 | 0.47 | 0.04217 | -0.065 | 11.143
-1.5 | 0.521 | 0.04118 | -0.07 | 12.663
-1 | 0.573 | 0.04049 | -0.073 | 14.14
-0.5 | 0.623 | 0.04009 | -0.074 | 15.534
0 | 0.837 | 0.01588 | -0.076 | 52.69
0.5 | 0.896 | 0.01804 | -0.165 | 49.668
1 | 0.955 | 0.01814 | -0.165 | 52.656
1.5 | 1.014 | 0.01825 | -0.165 | 55.582
2 | 1.073 | 0.01832 | -0.165 | 58.571
2.5 | 1.132 | 0.0185 | -0.165 | 61.166
3 | 1.19 | 0.0187 | -0.165 | 63.636
3.5 | 1.248 | 0.01895 | -0.165 | 65.856
4 | 1.306 | 0.01974 | -0.164 | 66.139
4.5 | 1.363 | 0.0207 | -0.164 | 65.847
5 | 1.42 | 0.02142 | -0.164 | 66.29
5.5 | 1.476 | 0.02214 | -0.164 | 66.669
6 | 1.529 | 0.02286 | -0.164 | 66.863
6.5 | 1.577 | 0.02363 | -0.164 | 66.756
7 | 1.622 | 0.02713 | -0.164 | 59.794
7.5 | 1.656 | 0.03155 | -0.163 | 52.498
8 | 1.684 | 0.03142 | -0.162 | 53.604
8.5 | 1.705 | 0.0341 | -0.161 | 50.006
9 | 1.717 | 0.03582 | -0.16 | 47.922
9.5 | 1.718 | 0.03782 | -0.159 | 45.418
10 | 1.409 | 0.07611 | -0.061 | 18.515
10.5 | 1.393 | 0.08154 | -0.059 | 17.088
11 | 1.359 | 0.08848 | -0.057 | 15.363
11.5 | 1.311 | 0.09549 | -0.055 | 13.733
12 | 1.25 | 0.10398 | -0.052 | 12.019
12.5 | 1.176 | 0.1172 | -0.059 | 10.035
13 | 1.088 | 0.12333 | -0.048 | 8.825
13.5 | 0.992 | 0.14241 | -0.053 | 6.966
14 | 0.886 | 0.15326 | -0.049 | 5.783
14.5 | 0.764 | 0.17574 | -0.047 | 4.348

## 22. Re 250k Mach 0.25 (2)
BIGFOIL.COM POLAR EXPORT
MID 111
MID 111 |  |  |  | Cl Max: | 1.773 | at alpha= | 9.5 | deg
XFOIL ncrit=9 |  |  |  | L/D Max: | 97.4557 | at alpha= | 4.5 | deg
Re: | 250000 |  |  | Cd Min: | 0.10083 | at alpha= | 14.5 | deg
Mach: | 0.25 |  |  | Cl=0 at alpha= | -99 | deg
|  |  |  | @ Cl=0.1, Cd= | 0.01496
|  |  |  | @ Cl=0.4, Cd= | 0.01496
|  |  |  | @ Cl=0.6, Cd= | 0.01496
alpha (deg) | Cl | Cd | Cm | Cl/Cd
-1 | 0.6878 | 0.01496 | -0.1779 | 45.9759
-0.5 | 0.7522 | 0.01345 | -0.1782 | 55.9257
0 | 0.8128 | 0.01287 | -0.1781 | 63.1546
0.5 | 0.8728 | 0.01254 | -0.178 | 69.6013
1 | 0.9311 | 0.01255 | -0.1779 | 74.1912
1.5 | 0.9894 | 0.01262 | -0.1776 | 78.3994
2 | 1.0477 | 0.0127 | -0.1774 | 82.4961
2.5 | 1.1013 | 0.01166 | -0.1763 | 94.4511
3 | 1.1575 | 0.01213 | -0.1755 | 95.4246
3.5 | 1.2131 | 0.01258 | -0.1746 | 96.4308
4 | 1.2678 | 0.01304 | -0.1735 | 97.2239
4.5 | 1.3215 | 0.01356 | -0.1722 | 97.4558
5 | 1.3737 | 0.01417 | -0.1707 | 96.9442
5.5 | 1.4235 | 0.01509 | -0.1688 | 94.334
6 | 1.4719 | 0.01628 | -0.1668 | 90.4115
6.5 | 1.5203 | 0.01748 | -0.1647 | 86.9737
7 | 1.5679 | 0.01879 | -0.1625 | 83.4433
7.5 | 1.6148 | 0.01992 | -0.1601 | 81.0643
8 | 1.6584 | 0.0211 | -0.1573 | 78.5972
8.5 | 1.7006 | 0.02223 | -0.1541 | 76.5002
9 | 1.7404 | 0.02342 | -0.1506 | 74.3126
9.5 | 1.773 | 0.02494 | -0.146 | 71.0906
10 | 1.7567 | 0.0297 | -0.135 | 59.1481
10.5 | 1.7465 | 0.03441 | -0.1259 | 50.7556
11 | 1.7365 | 0.03976 | -0.119 | 43.6745
11.5 | 1.7189 | 0.04676 | -0.1141 | 36.7601
12 | 1.706 | 0.05436 | -0.1117 | 31.3834
12.5 | 1.6884 | 0.06328 | -0.1109 | 26.6814
13 | 1.6664 | 0.07308 | -0.1108 | 22.8024
13.5 | 1.6434 | 0.08281 | -0.1101 | 19.8454
14 | 1.6326 | 0.09154 | -0.1101 | 17.8348
14.5 | 1.6202 | 0.10083 | -0.1111 | 16.0686

## 23. Re 250k Mach 0.50 (1)
BIGFOIL.COM POLAR EXPORT
MID 111
MID 111 |  |  |  | Cl Max: | 1.73 | at alpha= | 7 | deg
JavaFoil+Calcfoil stall+Eppler ext transition |  |  |  | L/D Max: | 67.477 | at alpha= | 3 | deg
Re: | 250000 |  |  | Cd Min: | 0.01665 | at alpha= | 0.5 | deg
Mach: | 0.5 |  |  | Cl=0 at alpha= | -6.963 | deg
|  |  |  | @ Cl=0.1, Cd= | 0.067418
|  |  |  | @ Cl=0.4, Cd= | 0.048835
|  |  |  | @ Cl=0.6, Cd= | 0.042148
alpha (deg) | Cl | Cd | Cm | Cl/Cd
-20 | -0.706 | 0.27447 | -0.107 | -2.573
-19.5 | -0.68 | 0.26964 | -0.107 | -2.521
-19 | -0.652 | 0.25704 | -0.103 | -2.536
-18.5 | -0.625 | 0.25404 | -0.103 | -2.461
-18 | -0.599 | 0.25004 | -0.103 | -2.394
-17.5 | -0.572 | 0.241 | -0.102 | -2.373
-17 | -0.545 | 0.23698 | -0.102 | -2.301
-16.5 | -0.518 | 0.22501 | -0.099 | -2.301
-16 | -0.491 | 0.22324 | -0.098 | -2.198
-15.5 | -0.464 | 0.21574 | -0.098 | -2.15
-15 | -0.437 | 0.20838 | -0.098 | -2.097
-14.5 | -0.41 | 0.20413 | -0.098 | -2.009
-14 | -0.382 | 0.19631 | -0.094 | -1.948
-13.5 | -0.355 | 0.18641 | -0.094 | -1.907
-13 | -0.328 | 0.19228 | -0.094 | -1.708
-12.5 | -0.301 | 0.17422 | -0.09 | -1.727
-12 | -0.274 | 0.1661 | -0.09 | -1.649
-11.5 | -0.247 | 0.16224 | -0.09 | -1.521
-11 | -0.22 | 0.15921 | -0.09 | -1.38
-10.5 | -0.192 | 0.15275 | -0.087 | -1.259
-10 | -0.165 | 0.14896 | -0.087 | -1.109
-9.5 | -0.138 | 0.14561 | -0.087 | -0.948
-9 | -0.111 | 0.13807 | -0.087 | -0.803
-8.5 | -0.084 | 0.13881 | -0.083 | -0.603
-8 | -0.056 | 0.13656 | -0.083 | -0.414
-7.5 | -0.029 | 0.12193 | -0.083 | -0.24
-7 | -0.002 | 0.12623 | -0.08 | -0.017
-6.5 | 0.025 | 0.12337 | -0.08 | 0.203
-6 | 0.052 | 0.07842 | -0.077 | 0.666
-5.5 | 0.079 | 0.06454 | -0.077 | 1.229
-5 | 0.106 | 0.06824 | -0.074 | 1.559
-4.5 | 0.133 | 0.07644 | -0.071 | 1.746
-4 | 0.161 | 0.05663 | -0.07 | 2.835
-3.5 | 0.283 | 0.05616 | -0.066 | 5.046
-3 | 0.377 | 0.0501 | -0.066 | 7.515
-2.5 | 0.449 | 0.04614 | -0.067 | 9.741
-2 | 0.516 | 0.04401 | -0.07 | 11.716
-1.5 | 0.577 | 0.0426 | -0.072 | 13.545
-1 | 0.637 | 0.04142 | -0.079 | 15.372
-0.5 | 0.695 | 0.0409 | -0.082 | 16.984
0 | 0.935 | 0.01667 | -0.084 | 56.07
0.5 | 1.001 | 0.01665 | -0.086 | 60.094
1 | 1.067 | 0.01873 | -0.185 | 56.94
1.5 | 1.132 | 0.01894 | -0.185 | 59.791
2 | 1.197 | 0.01909 | -0.184 | 62.719
2.5 | 1.262 | 0.01932 | -0.184 | 65.322
3 | 1.327 | 0.01966 | -0.184 | 67.477
3.5 | 1.39 | 0.02218 | -0.184 | 62.694
4 | 1.454 | 0.02298 | -0.184 | 63.246
4.5 | 1.516 | 0.02312 | -0.184 | 65.566
5 | 1.578 | 0.02408 | -0.184 | 65.499
5.5 | 1.638 | 0.02517 | -0.183 | 65.082
6 | 1.69 | 0.02637 | -0.183 | 64.112
6.5 | 1.711 | 0.03079 | -0.181 | 55.564
7 | 1.73 | 0.03692 | -0.18 | 46.85
7.5 | 1.721 | 0.03976 | -0.178 | 43.282
8 | 1.385 | 0.06435 | -0.068 | 21.52
8.5 | 1.267 | 0.07413 | -0.06 | 17.088
9 | 0.85 | 0.0852 | -0.062 | 9.982
9.5 | 0.876 | 0.0983 | -0.065 | 8.916
10 | 0.902 | 0.13693 | -0.069 | 6.59
10.5 | 0.928 | 0.14171 | -0.072 | 6.551
11 | 0.954 | 0.16127 | -0.076 | 5.918
11.5 | 0.981 | 0.17093 | -0.079 | 5.737
12 | 1.007 | 0.17649 | -0.083 | 5.705

## 24. Re 250k Mach 0.50 (2)
BIGFOIL.COM POLAR EXPORT
MID 111
MID 111 |  |  |  | Cl Max: | 1.8341 | at alpha= | 9 | deg
XFOIL ncrit=9 |  |  |  | L/D Max: | 139.681 | at alpha= | -0.5 | deg
Re: | 250000 |  |  | Cd Min: | 0.26854 | at alpha= | -20 | deg
Mach: | 0.5 |  |  | Cl=0 at alpha= | -4.6563 | deg
|  |  |  | @ Cl=0.1, Cd= | 0.062735
|  |  |  | @ Cl=0.4, Cd= | 0.036387
|  |  |  | @ Cl=0.6, Cd= | 0.012281
alpha (deg) | Cl | Cd | Cm | Cl/Cd
-20 | -0.661 | 0.26854 | 0.0364 | -2.4615
-19.5 | -0.6374 | 0.26109 | 0.0313 | -2.4413
-18 | -0.5683 | 0.23878 | 0.017 | -2.38
-17.5 | -0.5463 | 0.23115 | 0.013 | -2.3634
-17 | -0.524 | 0.22397 | 0.0088 | -2.3396
-16.5 | -0.5016 | 0.21683 | 0.0048 | -2.3133
-16 | -0.4793 | 0.20973 | 0.0008 | -2.2853
-15.5 | -0.4569 | 0.20279 | -0.0032 | -2.2531
-15 | -0.4351 | 0.19638 | -0.0073 | -2.2156
-14 | -0.3944 | 0.18304 | -0.0142 | -2.1547
-13.5 | -0.3748 | 0.17544 | -0.0164 | -2.1363
-13 | -0.3558 | 0.16889 | -0.0189 | -2.1067
-12.5 | -0.3374 | 0.16254 | -0.0213 | -2.0758
-12 | -0.3198 | 0.15631 | -0.0235 | -2.0459
-11.5 | -0.3032 | 0.15027 | -0.0254 | -2.0177
-11 | -0.2879 | 0.14484 | -0.0272 | -1.9877
-10.5 | -0.2767 | 0.14078 | -0.0292 | -1.9655
-10 | -0.2633 | 0.13373 | -0.029 | -1.9689
-9.5 | -0.2519 | 0.12796 | -0.0284 | -1.9686
-9 | -0.243 | 0.12308 | -0.0278 | -1.9743
-8.5 | -0.2365 | 0.11851 | -0.0267 | -1.9956
-8 | -0.2326 | 0.11451 | -0.0253 | -2.0313
-7.5 | -0.235 | 0.11202 | -0.0235 | -2.0978
-7 | -0.2455 | 0.11035 | -0.0206 | -2.2247
-6.5 | -0.2206 | 0.10288 | -0.024 | -2.1442
-6 | -0.1739 | 0.09417 | -0.0321 | -1.8467
-5.5 | -0.1189 | 0.0864 | -0.0438 | -1.3762
-5 | -0.0433 | 0.07936 | -0.0634 | -0.54561
-4.5 | 0.0197 | 0.07036 | -0.0747 | 0.27999
-4 | 0.1009 | 0.06265 | -0.0904 | 1.6105
-3.5 | 0.2023 | 0.05446 | -0.1122 | 3.7147
-3 | 0.2747 | 0.04777 | -0.1214 | 5.7505
-2.5 | 0.3858 | 0.04048 | -0.141 | 9.5306
-2 | 0.4711 | 0.01589 | -0.1438 | 29.6476
-1.5 | 0.5857 | 0.01295 | -0.1592 | 45.2278
-1 | 0.6592 | 0.00951 | -0.1654 | 69.3165
-0.5 | 0.7892 | 0.00565 | -0.1818 | 139.6814
0 | 0.9066 | 0.01513 | -0.1959 | 59.9207
0.5 | 0.979 | 0.01442 | -0.1962 | 67.8918
1 | 1.0486 | 0.0142 | -0.196 | 73.8451
1.5 | 1.1158 | 0.01425 | -0.1954 | 78.3018
2 | 1.1824 | 0.01438 | -0.1945 | 82.2253
2.5 | 1.2486 | 0.01459 | -0.1934 | 85.5792
3 | 1.3074 | 0.01393 | -0.1908 | 93.855
3.5 | 1.3689 | 0.01455 | -0.1884 | 94.0825
4 | 1.4272 | 0.0154 | -0.1853 | 92.6753
4.5 | 1.4828 | 0.01663 | -0.1818 | 89.1642
5 | 1.5366 | 0.01809 | -0.178 | 84.942
5.5 | 1.5902 | 0.01966 | -0.1739 | 80.885
6 | 1.6428 | 0.02131 | -0.1695 | 77.0906
6.5 | 1.6935 | 0.02311 | -0.1646 | 73.28
7 | 1.7424 | 0.02513 | -0.1592 | 69.3355
7.5 | 1.7818 | 0.02718 | -0.1523 | 65.5556
8 | 1.8007 | 0.02918 | -0.1427 | 61.7101
8.5 | 1.8168 | 0.03179 | -0.134 | 57.15
9 | 1.8341 | 0.0352 | -0.127 | 52.1051
9.5 | 1.8267 | 0.04178 | -0.1216 | 43.7219
10 | 1.789 | 0.05251 | -0.119 | 34.0697
10.5 | 1.7479 | 0.0649 | -0.1194 | 26.9322
11 | 1.7045 | 0.07814 | -0.1213 | 21.8134
11.5 | 1.6624 | 0.09168 | -0.1242 | 18.1326
12 | 1.6234 | 0.10545 | -0.1281 | 15.395
12.5 | 1.5903 | 0.11907 | -0.1329 | 13.356
13 | 1.5678 | 0.13169 | -0.1376 | 11.9052
13.5 | 1.5484 | 0.14473 | -0.1436 | 10.6985
14 | 1.529 | 0.15858 | -0.1512 | 9.6418

## 25. Re 500k Mach 0.00 (1)
BIGFOIL.COM POLAR EXPORT
MID 111
MID 111 |  |  |  | Cl Max: | 1.739 | at alpha= | 10 | deg
JavaFoil+Calcfoil stall+Eppler ext transition |  |  |  | L/D Max: | 75.034 | at alpha= | 6.5 | deg
Re: | 500000 |  |  | Cd Min: | 0.01625 | at alpha= | -0.5 | deg
Mach: | 0 |  |  | Cl=0 at alpha= | -6.9605 | deg
|  |  |  | @ Cl=0.1, Cd= | 0.052999
|  |  |  | @ Cl=0.4, Cd= | 0.039326
|  |  |  | @ Cl=0.6, Cd= | 0.033487
alpha (deg) | Cl | Cd | Cm | Cl/Cd
-18.5 | -0.147 | 0.21 | -0.071 | -0.698
-18 | -0.152 | 0.1977 | -0.07 | -0.767
-17.5 | -0.157 | 0.19263 | -0.07 | -0.813
-17 | -0.162 | 0.17938 | -0.069 | -0.901
-16.5 | -0.167 | 0.17495 | -0.068 | -0.952
-16 | -0.171 | 0.16431 | -0.069 | -1.042
-15.5 | -0.176 | 0.16021 | -0.068 | -1.097
-15 | -0.18 | 0.15751 | -0.067 | -1.141
-14.5 | -0.183 | 0.14668 | -0.066 | -1.248
-14 | -0.186 | 0.13897 | -0.067 | -1.338
-13.5 | -0.188 | 0.13123 | -0.066 | -1.43
-13 | -0.188 | 0.12306 | -0.064 | -1.53
-12.5 | -0.188 | 0.1155 | -0.064 | -1.624
-12 | -0.185 | 0.11091 | -0.064 | -1.67
-11.5 | -0.181 | 0.10753 | -0.063 | -1.681
-11 | -0.174 | 0.101 | -0.063 | -1.723
-10.5 | -0.165 | 0.09699 | -0.062 | -1.697
-10 | -0.152 | 0.09041 | -0.062 | -1.684
-9.5 | -0.137 | 0.08284 | -0.06 | -1.648
-9 | -0.117 | 0.07864 | -0.06 | -1.492
-8.5 | -0.094 | 0.07397 | -0.061 | -1.276
-8 | -0.068 | 0.06879 | -0.06 | -0.983
-7.5 | -0.037 | 0.0656 | -0.058 | -0.565
-7 | -0.003 | 0.06204 | -0.059 | -0.045
-6.5 | 0.035 | 0.05827 | -0.058 | 0.596
-6 | 0.075 | 0.05522 | -0.058 | 1.362
-5.5 | 0.118 | 0.0514 | -0.058 | 2.3
-5 | 0.163 | 0.04842 | -0.059 | 3.375
-4.5 | 0.21 | 0.04592 | -0.059 | 4.58
-4 | 0.258 | 0.04388 | -0.06 | 5.891
-3.5 | 0.308 | 0.04202 | -0.062 | 7.32
-3 | 0.357 | 0.04047 | -0.063 | 8.825
-2.5 | 0.407 | 0.03914 | -0.066 | 10.4
-2 | 0.457 | 0.03991 | -0.07 | 11.456
-1.5 | 0.507 | 0.039 | -0.074 | 12.994
-1 | 0.556 | 0.03851 | -0.074 | 14.425
-0.5 | 0.751 | 0.01625 | -0.16 | 46.196
0 | 0.81 | 0.01633 | -0.16 | 49.626
0.5 | 0.868 | 0.01633 | -0.16 | 53.13
1 | 0.925 | 0.01639 | -0.16 | 56.437
1.5 | 0.982 | 0.01646 | -0.16 | 59.696
2 | 1.039 | 0.01647 | -0.16 | 63.102
2.5 | 1.096 | 0.0166 | -0.16 | 66.053
3 | 1.153 | 0.01673 | -0.159 | 68.899
3.5 | 1.209 | 0.0169 | -0.159 | 71.555
4 | 1.265 | 0.017 | -0.159 | 74.426
4.5 | 1.321 | 0.01809 | -0.159 | 73.007
5 | 1.376 | 0.01865 | -0.159 | 73.778
5.5 | 1.431 | 0.01928 | -0.159 | 74.228
6 | 1.483 | 0.01983 | -0.159 | 74.769
6.5 | 1.532 | 0.02041 | -0.159 | 75.034
7 | 1.578 | 0.02361 | -0.159 | 66.844
7.5 | 1.62 | 0.02442 | -0.158 | 66.356
8 | 1.659 | 0.02528 | -0.158 | 65.641
8.5 | 1.693 | 0.02629 | -0.158 | 64.417
9 | 1.713 | 0.03016 | -0.157 | 56.784
9.5 | 1.729 | 0.02859 | -0.157 | 60.471
10 | 1.739 | 0.03271 | -0.156 | 53.162
10.5 | 1.735 | 0.03428 | -0.155 | 50.623
11 | 1.717 | 0.03621 | -0.154 | 47.406
11.5 | 1.686 | 0.03844 | -0.153 | 43.859
12 | 1.372 | 0.09062 | -0.061 | 15.143
12.5 | 1.344 | 0.09617 | -0.062 | 13.974
13 | 1.49 | 0.05779 | -0.14 | 25.786
13.5 | 1.386 | 0.07615 | -0.13 | 18.203
14 | 1.225 | 0.11889 | -0.063 | 10.3
14.5 | 1.17 | 0.12731 | -0.062 | 9.192
15 | 1.114 | 0.13523 | -0.061 | 8.234

## 26. Re 500k Mach 0.00 (2)
BIGFOIL.COM POLAR EXPORT
MID 111
MID 111 |  |  |  | Cl Max: | 1.8115 | at alpha= | 12 | deg
XFOIL ncrit=9 |  |  |  | L/D Max: | 122.457 | at alpha= | 4.5 | deg
Re: | 500000 |  |  | Cd Min: | 0.24633 | at alpha= | -20 | deg
Mach: | 0 |  |  | Cl=0 at alpha= | -4.9697 | deg
|  |  |  | @ Cl=0.1, Cd= | 0.054917
|  |  |  | @ Cl=0.4, Cd= | 0.029678
|  |  |  | @ Cl=0.6, Cd= | 0.012517
alpha (deg) | Cl | Cd | Cm | Cl/Cd
-20 | -0.6064 | 0.24633 | 0.0325 | -2.4617
-18.5 | -0.552 | 0.22839 | 0.0201 | -2.4169
-18 | -0.5354 | 0.22148 | 0.0173 | -2.4174
-17.5 | -0.5181 | 0.2155 | 0.0139 | -2.4042
-17 | -0.5005 | 0.2095 | 0.0104 | -2.389
-16.5 | -0.4831 | 0.20343 | 0.0071 | -2.3748
-16 | -0.4659 | 0.19728 | 0.0039 | -2.3616
-15.5 | -0.4487 | 0.191 | 0.0008 | -2.3492
-15 | -0.4313 | 0.1847 | -0.0023 | -2.3351
-14.5 | -0.4145 | 0.17874 | -0.0057 | -2.319
-13 | -0.3684 | 0.15978 | -0.0133 | -2.3057
-12.5 | -0.3533 | 0.15386 | -0.0153 | -2.2962
-12 | -0.3382 | 0.14807 | -0.0175 | -2.2841
-11.5 | -0.3235 | 0.14231 | -0.0195 | -2.2732
-11 | -0.3093 | 0.13659 | -0.0214 | -2.2644
-10.5 | -0.296 | 0.13098 | -0.0229 | -2.2599
-10 | -0.2842 | 0.12557 | -0.0242 | -2.2633
-9.5 | -0.2769 | 0.121 | -0.0254 | -2.2884
-8.5 | -0.2691 | 0.11124 | -0.0224 | -2.4191
-8 | -0.2707 | 0.10778 | -0.0195 | -2.5116
-7.5 | -0.2687 | 0.10402 | -0.018 | -2.5832
-7 | -0.2316 | 0.09704 | -0.0263 | -2.3866
-6.5 | -0.1821 | 0.08949 | -0.0398 | -2.0349
-6 | -0.1208 | 0.08142 | -0.0571 | -1.4837
-5.5 | -0.0785 | 0.07374 | -0.0616 | -1.0646
-5 | -0.0057 | 0.06595 | -0.0769 | -0.086429
-4.5 | 0.0884 | 0.05609 | -0.1005 | 1.576
-4 | 0.1429 | 0.05058 | -0.1064 | 2.8252
-3.5 | 0.2571 | 0.04083 | -0.1301 | 6.2968
-3 | 0.3157 | 0.03623 | -0.1352 | 8.7138
-2.5 | 0.4203 | 0.0281 | -0.1511 | 14.9573
-2 | 0.5386 | 0.01665 | -0.1674 | 32.3483
-1.5 | 0.6166 | 0.0114 | -0.1725 | 54.0877
-1 | 0.6761 | 0.01021 | -0.173 | 66.2194
-0.5 | 0.734 | 0.00984 | -0.1732 | 74.5935
0 | 0.7913 | 0.00976 | -0.1732 | 81.0758
0.5 | 0.8474 | 0.00991 | -0.173 | 85.5096
1 | 0.9033 | 0.01005 | -0.1729 | 89.8806
1.5 | 0.9594 | 0.01016 | -0.1729 | 94.4291
2 | 1.0157 | 0.01024 | -0.1729 | 99.1895
2.5 | 1.0725 | 0.01025 | -0.1731 | 104.6341
3.5 | 1.1787 | 0.00973 | -0.172 | 121.1408
4 | 1.2326 | 0.01009 | -0.1715 | 122.1606
4.5 | 1.2858 | 0.0105 | -0.171 | 122.4571
5 | 1.3372 | 0.01115 | -0.1702 | 119.9283
5.5 | 1.3873 | 0.01197 | -0.1693 | 115.8981
6 | 1.437 | 0.01279 | -0.1683 | 112.3534
6.5 | 1.4867 | 0.01355 | -0.1673 | 109.7196
7 | 1.5355 | 0.01434 | -0.1662 | 107.0781
7.5 | 1.5834 | 0.01517 | -0.165 | 104.3771
8 | 1.6309 | 0.01595 | -0.1637 | 102.2508
8.5 | 1.6765 | 0.01686 | -0.1622 | 99.4365
9 | 1.7202 | 0.01789 | -0.1603 | 96.1543
9.5 | 1.7495 | 0.0203 | -0.1565 | 86.1823
10.5 | 1.7905 | 0.02561 | -0.1452 | 69.9141
11 | 1.8012 | 0.0281 | -0.1379 | 64.0996
11.5 | 1.8092 | 0.03075 | -0.1309 | 58.8358
12 | 1.8115 | 0.0342 | -0.1244 | 52.9678
12.5 | 1.7976 | 0.0396 | -0.1177 | 45.3939
13 | 1.7809 | 0.04628 | -0.1132 | 38.481
13.5 | 1.7735 | 0.05289 | -0.111 | 33.5319
14 | 1.7602 | 0.06096 | -0.1102 | 28.8747
14.5 | 1.7442 | 0.06988 | -0.1104 | 24.9599
15 | 1.727 | 0.07937 | -0.1113 | 21.7589
15.5 | 1.7079 | 0.08939 | -0.1129 | 19.1062
16 | 1.6881 | 0.09973 | -0.1149 | 16.9267
16.5 | 1.6687 | 0.10994 | -0.117 | 15.1783
17 | 1.6493 | 0.11947 | -0.118 | 13.8051

## 27. Re 500k Mach 0.10 (1)
BIGFOIL.COM POLAR EXPORT
MID 111
MID 111 |  |  |  | Cl Max: | 1.738 | at alpha= | 10 | deg
JavaFoil+Calcfoil stall+Eppler ext transition |  |  |  | L/D Max: | 75.023 | at alpha= | 6.5 | deg
Re: | 500000 |  |  | Cd Min: | 0.01626 | at alpha= | -0.5 | deg
Mach: | 0.1 |  |  | Cl=0 at alpha= | -6.9605 | deg
|  |  |  | @ Cl=0.1, Cd= | 0.053332
|  |  |  | @ Cl=0.4, Cd= | 0.039472
|  |  |  | @ Cl=0.6, Cd= | 0.033766
alpha (deg) | Cl | Cd | Cm | Cl/Cd
-17.5 | -0.124 | 0.1906 | -0.071 | -0.652
-17 | -0.13 | 0.1869 | -0.071 | -0.696
-16.5 | -0.136 | 0.17485 | -0.07 | -0.779
-16 | -0.142 | 0.16847 | -0.069 | -0.843
-15.5 | -0.148 | 0.16256 | -0.069 | -0.909
-15 | -0.153 | 0.1494 | -0.069 | -1.026
-14.5 | -0.158 | 0.14694 | -0.068 | -1.078
-14 | -0.163 | 0.14425 | -0.067 | -1.129
-13.5 | -0.166 | 0.13611 | -0.066 | -1.223
-13 | -0.169 | 0.12537 | -0.067 | -1.349
-12.5 | -0.17 | 0.11855 | -0.065 | -1.437
-12 | -0.17 | 0.11052 | -0.065 | -1.538
-11.5 | -0.168 | 0.10629 | -0.065 | -1.578
-11 | -0.163 | 0.1047 | -0.063 | -1.557
-10.5 | -0.156 | 0.09652 | -0.063 | -1.612
-10 | -0.145 | 0.09024 | -0.063 | -1.609
-9.5 | -0.131 | 0.08545 | -0.061 | -1.536
-9 | -0.114 | 0.07857 | -0.061 | -1.446
-8.5 | -0.092 | 0.07362 | -0.061 | -1.25
-8 | -0.066 | 0.0725 | -0.06 | -0.915
-7.5 | -0.037 | 0.06714 | -0.059 | -0.544
-7 | -0.003 | 0.06357 | -0.059 | -0.044
-6.5 | 0.035 | 0.05936 | -0.058 | 0.581
-6 | 0.075 | 0.05496 | -0.058 | 1.362
-5.5 | 0.118 | 0.05216 | -0.058 | 2.262
-5 | 0.163 | 0.04836 | -0.059 | 3.378
-4.5 | 0.211 | 0.04632 | -0.06 | 4.546
-4 | 0.259 | 0.04386 | -0.06 | 5.907
-3.5 | 0.309 | 0.04219 | -0.061 | 7.313
-3 | 0.359 | 0.04062 | -0.063 | 8.827
-2.5 | 0.409 | 0.03922 | -0.066 | 10.423
-2 | 0.459 | 0.03995 | -0.07 | 11.492
-1.5 | 0.509 | 0.03905 | -0.074 | 13.038
-1 | 0.558 | 0.03854 | -0.075 | 14.486
-0.5 | 0.754 | 0.01626 | -0.161 | 46.395
0 | 0.814 | 0.01634 | -0.161 | 49.82
0.5 | 0.872 | 0.01635 | -0.161 | 53.338
1 | 0.93 | 0.01641 | -0.161 | 56.652
1.5 | 0.987 | 0.01648 | -0.161 | 59.917
2 | 1.045 | 0.0165 | -0.161 | 63.331
2.5 | 1.102 | 0.01662 | -0.16 | 66.283
3 | 1.159 | 0.01676 | -0.16 | 69.144
3.5 | 1.215 | 0.01693 | -0.16 | 71.783
4 | 1.271 | 0.01716 | -0.16 | 74.082
4.5 | 1.327 | 0.01817 | -0.16 | 73.063
5 | 1.383 | 0.01873 | -0.16 | 73.826
5.5 | 1.438 | 0.01936 | -0.16 | 74.263
6 | 1.49 | 0.01992 | -0.16 | 74.791
6.5 | 1.539 | 0.02051 | -0.159 | 75.023
7 | 1.585 | 0.02373 | -0.159 | 66.776
7.5 | 1.627 | 0.02458 | -0.159 | 66.196
8 | 1.666 | 0.02547 | -0.159 | 65.399
8.5 | 1.699 | 0.02653 | -0.159 | 64.028
9 | 1.716 | 0.02901 | -0.158 | 59.144
9.5 | 1.73 | 0.02893 | -0.157 | 59.802
10 | 1.738 | 0.03315 | -0.156 | 52.434
10.5 | 1.731 | 0.03481 | -0.156 | 49.738
11 | 1.709 | 0.03675 | -0.154 | 46.488
11.5 | 1.674 | 0.03888 | -0.153 | 43.063
12 | 1.36 | 0.0913 | -0.062 | 14.901
12.5 | 1.326 | 0.09641 | -0.06 | 13.758
13 | 1.441 | 0.06393 | -0.137 | 22.544
13.5 | 1.249 | 0.11178 | -0.082 | 11.177
14 | 1.191 | 0.12011 | -0.066 | 9.919
14.5 | 1.13 | 0.12921 | -0.063 | 8.746
15 | 1.067 | 0.13813 | -0.059 | 7.722

## 28. Re 500k Mach 0.10 (2)
BIGFOIL.COM POLAR EXPORT
MID 111
MID 111 |  |  |  | Cl Max: | 1.0784 | at alpha= | 2.5 | deg
XFOIL ncrit=9 |  |  |  | L/D Max: | 104.496 | at alpha= | 2.5 | deg
Re: | 500000 |  |  | Cd Min: | 0.24689 | at alpha= | -20 | deg
Mach: | 0.1 |  |  | Cl=0 at alpha= | -4.9769 | deg
|  |  |  | @ Cl=0.1, Cd= | 0.055207
|  |  |  | @ Cl=0.4, Cd= | 0.029926
|  |  |  | @ Cl=0.6, Cd= | 0.01272
alpha (deg) | Cl | Cd | Cm | Cl/Cd
-20 | -0.6078 | 0.24689 | 0.0326 | -2.4618
-18.5 | -0.5531 | 0.22859 | 0.0203 | -2.4196
-18 | -0.5363 | 0.22191 | 0.0173 | -2.4167
-17.5 | -0.5187 | 0.21591 | 0.0138 | -2.4024
-17 | -0.501 | 0.20987 | 0.0104 | -2.3872
-16.5 | -0.4834 | 0.20376 | 0.007 | -2.3724
-16 | -0.466 | 0.19758 | 0.0038 | -2.3585
-15.5 | -0.4486 | 0.19127 | 0.0007 | -2.3454
-15 | -0.431 | 0.18496 | -0.0025 | -2.3302
-14.5 | -0.4142 | 0.17901 | -0.0059 | -2.3138
-13.5 | -0.3832 | 0.16708 | -0.0121 | -2.2935
-13 | -0.3677 | 0.15998 | -0.0134 | -2.2984
-12.5 | -0.3524 | 0.15408 | -0.0156 | -2.2871
-12 | -0.3372 | 0.14826 | -0.0177 | -2.2744
-11.5 | -0.3224 | 0.14249 | -0.0197 | -2.2626
-11 | -0.3082 | 0.13676 | -0.0216 | -2.2536
-10.5 | -0.295 | 0.13114 | -0.0231 | -2.2495
-10 | -0.2832 | 0.12576 | -0.0244 | -2.2519
-9.5 | -0.2761 | 0.12122 | -0.0255 | -2.2777
-9 | -0.2735 | 0.1167 | -0.0251 | -2.3436
-8.5 | -0.2679 | 0.11143 | -0.0225 | -2.4042
-8 | -0.2693 | 0.10794 | -0.0196 | -2.4949
-7.5 | -0.2662 | 0.10407 | -0.0184 | -2.5579
-7 | -0.2289 | 0.09705 | -0.0268 | -2.3586
-6.5 | -0.1796 | 0.08959 | -0.0404 | -2.0047
-6 | -0.1216 | 0.08141 | -0.0563 | -1.4937
-5.5 | -0.0771 | 0.0739 | -0.0616 | -1.0433
-5 | -0.0043 | 0.06609 | -0.077 | -0.065063
-4.5 | 0.0889 | 0.05635 | -0.1004 | 1.5776
-4 | 0.1426 | 0.05082 | -0.1061 | 2.806
-3.5 | 0.2562 | 0.04122 | -0.1298 | 6.2154
-3 | 0.3149 | 0.03651 | -0.1349 | 8.625
-2.5 | 0.4205 | 0.02834 | -0.1512 | 14.8377
-2 | 0.5401 | 0.01664 | -0.1683 | 32.4579
-1.5 | 0.6191 | 0.01147 | -0.1732 | 53.9756
-1 | 0.6791 | 0.01032 | -0.1738 | 65.8043
-0.5 | 0.7376 | 0.00991 | -0.174 | 74.4299
0 | 0.7953 | 0.00981 | -0.174 | 81.0703
0.5 | 0.852 | 0.00995 | -0.1739 | 85.6281
1.5 | 0.9647 | 0.0102 | -0.1737 | 94.5784
2 | 1.0214 | 0.01029 | -0.1736 | 99.2614
2.5 | 1.0784 | 0.01032 | -0.1738 | 104.4961

## 29. Re 500k Mach 0.25 (1)
BIGFOIL.COM POLAR EXPORT
MID 111
MID 111 |  |  |  | Cl Max: | 1.73 | at alpha= | 9.5 | deg
JavaFoil+Calcfoil stall+Eppler ext transition |  |  |  | L/D Max: | 74.788 | at alpha= | 6.5 | deg
Re: | 500000 |  |  | Cd Min: | 0.01634 | at alpha= | -0.5 | deg
Mach: | 0.25 |  |  | Cl=0 at alpha= | -6.9571 | deg
|  |  |  | @ Cl=0.1, Cd= | 0.055642
|  |  |  | @ Cl=0.4, Cd= | 0.041184
|  |  |  | @ Cl=0.6, Cd= | 0.03572
alpha (deg) | Cl | Cd | Cm | Cl/Cd
-14.5 | -0.043 | 0.15726 | -0.073 | -0.273
-14 | -0.04 | 0.14867 | -0.072 | -0.269
-13.5 | -0.037 | 0.13312 | -0.072 | -0.28
-13 | -0.034 | 0.12872 | -0.071 | -0.267
-12.5 | -0.032 | 0.12429 | -0.071 | -0.254
-12 | -0.029 | 0.11563 | -0.07 | -0.248
-11.5 | -0.026 | 0.10661 | -0.07 | -0.243
-11 | -0.047 | 0.10237 | -0.07 | -0.46
-10.5 | -0.069 | 0.10194 | -0.067 | -0.673
-10 | -0.079 | 0.09764 | -0.067 | -0.81
-9.5 | -0.083 | 0.09133 | -0.067 | -0.906
-9 | -0.08 | 0.08767 | -0.065 | -0.912
-8.5 | -0.071 | 0.0814 | -0.064 | -0.867
-8 | -0.054 | 0.07642 | -0.064 | -0.713
-7.5 | -0.032 | 0.07054 | -0.063 | -0.449
-7 | -0.003 | 0.06563 | -0.063 | -0.038
-6.5 | 0.032 | 0.06096 | -0.061 | 0.528
-6 | 0.072 | 0.05796 | -0.061 | 1.236
-5.5 | 0.115 | 0.0544 | -0.059 | 2.116
-5 | 0.162 | 0.04997 | -0.06 | 3.237
-4.5 | 0.211 | 0.04734 | -0.06 | 4.454
-4 | 0.262 | 0.0449 | -0.061 | 5.827
-3.5 | 0.313 | 0.04264 | -0.063 | 7.352
-3 | 0.366 | 0.04089 | -0.064 | 8.943
-2.5 | 0.418 | 0.04134 | -0.068 | 10.117
-2 | 0.47 | 0.04033 | -0.07 | 11.663
-1.5 | 0.522 | 0.03934 | -0.074 | 13.272
-1 | 0.573 | 0.03871 | -0.077 | 14.808
-0.5 | 0.775 | 0.01634 | -0.166 | 47.425
0 | 0.837 | 0.01643 | -0.166 | 50.927
0.5 | 0.896 | 0.01644 | -0.165 | 54.499
1 | 0.955 | 0.01651 | -0.165 | 57.863
1.5 | 1.014 | 0.01659 | -0.165 | 61.153
2 | 1.073 | 0.01661 | -0.165 | 64.596
2.5 | 1.132 | 0.01675 | -0.165 | 67.56
3 | 1.19 | 0.0169 | -0.165 | 70.402
3.5 | 1.248 | 0.0171 | -0.165 | 72.979
4 | 1.306 | 0.0177 | -0.164 | 73.755
4.5 | 1.363 | 0.01858 | -0.164 | 73.345
5 | 1.42 | 0.01921 | -0.164 | 73.881
5.5 | 1.476 | 0.01984 | -0.164 | 74.387
6 | 1.529 | 0.02045 | -0.164 | 74.74
6.5 | 1.577 | 0.02109 | -0.164 | 74.788
7 | 1.622 | 0.02458 | -0.164 | 66.01
7.5 | 1.663 | 0.02555 | -0.164 | 65.076
8 | 1.698 | 0.02665 | -0.164 | 63.711
8.5 | 1.715 | 0.02941 | -0.162 | 58.297
9 | 1.727 | 0.02941 | -0.162 | 58.708
9.5 | 1.73 | 0.03376 | -0.161 | 51.246
10 | 1.722 | 0.03562 | -0.16 | 48.346
10.5 | 1.692 | 0.03779 | -0.158 | 44.775
11 | 1.361 | 0.08282 | -0.064 | 16.429
11.5 | 1.312 | 0.08905 | -0.061 | 14.738
12 | 1.25 | 0.09675 | -0.058 | 12.925
12.5 | 1.177 | 0.10737 | -0.065 | 10.964
13 | 1.089 | 0.11364 | -0.053 | 9.58
13.5 | 0.993 | 0.12686 | -0.059 | 7.825
14 | 0.887 | 0.1393 | -0.056 | 6.366
14.5 | 0.765 | 0.15429 | -0.053 | 4.955

## 30. Re 500k Mach 0.25 (2)
BIGFOIL.COM POLAR EXPORT
MID 111
MID 111 |  |  |  | Cl Max: | 1.8 | at alpha= | 11 | deg
XFOIL ncrit=9 |  |  |  | L/D Max: | 121.665 | at alpha= | 4 | deg
Re: | 500000 |  |  | Cd Min: | 0.25015 | at alpha= | -20 | deg
Mach: | 0.25 |  |  | Cl=0 at alpha= | -4.9822 | deg
|  |  |  | @ Cl=0.1, Cd= | 0.056736
|  |  |  | @ Cl=0.4, Cd= | 0.031304
|  |  |  | @ Cl=0.6, Cd= | 0.014865
alpha (deg) | Cl | Cd | Cm | Cl/Cd
-20 | -0.6159 | 0.25015 | 0.033 | -2.4621
-18.5 | -0.5594 | 0.23072 | 0.0209 | -2.4246
-18 | -0.5412 | 0.22445 | 0.0173 | -2.4112
-17.5 | -0.5225 | 0.21824 | 0.0136 | -2.3942
-17 | -0.5038 | 0.21198 | 0.01 | -2.3766
-16.5 | -0.4852 | 0.20566 | 0.0065 | -2.3592
-16 | -0.467 | 0.19929 | 0.0031 | -2.3433
-15.5 | -0.4486 | 0.19283 | -0.0002 | -2.3264
-15 | -0.4301 | 0.18648 | -0.0036 | -2.3064
-13.5 | -0.3799 | 0.16735 | -0.0123 | -2.2701
-13 | -0.364 | 0.1612 | -0.0145 | -2.2581
-12.5 | -0.3481 | 0.15526 | -0.0168 | -2.242
-12 | -0.3323 | 0.14934 | -0.019 | -2.2251
-11.5 | -0.3172 | 0.14349 | -0.021 | -2.2106
-11 | -0.3029 | 0.13771 | -0.0227 | -2.1995
-10.5 | -0.2896 | 0.13208 | -0.0241 | -2.1926
-10 | -0.2784 | 0.12692 | -0.0254 | -2.1935
-9.5 | -0.272 | 0.12251 | -0.0263 | -2.2202
-9 | -0.2656 | 0.11685 | -0.025 | -2.273
-8.5 | -0.262 | 0.1125 | -0.0228 | -2.3289
-8 | -0.2626 | 0.1089 | -0.0201 | -2.4114
-7 | -0.2139 | 0.09722 | -0.0299 | -2.2002
-6.5 | -0.1662 | 0.0901 | -0.0436 | -1.8446
-6 | -0.1218 | 0.08195 | -0.0523 | -1.4863
-5.5 | -0.0676 | 0.07461 | -0.0622 | -0.90604
-5 | -0.0034 | 0.06722 | -0.0757 | -0.05058
-4.5 | 0.092 | 0.05761 | -0.0997 | 1.5969
-4 | 0.144 | 0.05193 | -0.1052 | 2.773
-3.5 | 0.2556 | 0.04301 | -0.1288 | 5.9428
-3 | 0.3108 | 0.03798 | -0.1332 | 8.1833
-2.5 | 0.4225 | 0.02962 | -0.1514 | 14.264
-1.5 | 0.6311 | 0.01228 | -0.1767 | 51.3925
-1 | 0.6961 | 0.01084 | -0.178 | 64.2159
0 | 0.8181 | 0.01007 | -0.1785 | 81.2413
0.5 | 0.8769 | 0.01021 | -0.1782 | 85.8864
1 | 0.9355 | 0.01031 | -0.1781 | 90.7371
1.5 | 0.9938 | 0.01046 | -0.1779 | 95.0096
2 | 1.0526 | 0.01054 | -0.1778 | 99.8672
2.5 | 1.1114 | 0.01063 | -0.1778 | 104.5532
3 | 1.1657 | 0.00975 | -0.1771 | 119.559
3.5 | 1.2228 | 0.01008 | -0.1765 | 121.3095
4 | 1.2787 | 0.01051 | -0.1758 | 121.6651
4.5 | 1.3331 | 0.01113 | -0.1748 | 119.7754
5 | 1.3858 | 0.01197 | -0.1736 | 115.7728
5.5 | 1.4382 | 0.01284 | -0.1723 | 112.0093
6 | 1.4906 | 0.01365 | -0.171 | 109.2015
6.5 | 1.5419 | 0.01452 | -0.1694 | 106.1915
7 | 1.5929 | 0.01536 | -0.1677 | 103.7044
7.5 | 1.6426 | 0.01626 | -0.1658 | 101.0209
8 | 1.6916 | 0.01715 | -0.1638 | 98.6356
8.5 | 1.7382 | 0.0182 | -0.1613 | 95.5055
9 | 1.775 | 0.02002 | -0.1574 | 88.6613
9.5 | 1.7814 | 0.02396 | -0.1489 | 74.3489
10 | 1.796 | 0.02649 | -0.1413 | 67.7992
10.5 | 1.7993 | 0.02972 | -0.1328 | 60.5417
11 | 1.8 | 0.03362 | -0.1254 | 53.5396
11.5 | 1.7965 | 0.03847 | -0.1194 | 46.6987
12 | 1.7867 | 0.04476 | -0.115 | 39.9173
12.5 | 1.7677 | 0.05322 | -0.113 | 33.215
13 | 1.7379 | 0.06405 | -0.113 | 27.1335
13.5 | 1.7082 | 0.07534 | -0.1138 | 22.6732
14 | 1.6876 | 0.0857 | -0.115 | 19.6919
14.5 | 1.6664 | 0.09642 | -0.1168 | 17.2827
15 | 1.6464 | 0.10724 | -0.1191 | 15.3525
15.5 | 1.6288 | 0.11811 | -0.1221 | 13.7905
16 | 1.6129 | 0.12908 | -0.126 | 12.4954

## 31. Re 500k Mach 0.50 (1)
BIGFOIL.COM POLAR EXPORT
MID 111
MID 111 |  |  |  | Cl Max: | 1.739 | at alpha= | 7 | deg
JavaFoil+Calcfoil stall+Eppler ext transition |  |  |  | L/D Max: | 75.104 | at alpha= | 3 | deg
Re: | 500000 |  |  | Cd Min: | 0.01501 | at alpha= | 0 | deg
Mach: | 0.5 |  |  | Cl=0 at alpha= | -6.963 | deg
|  |  |  | @ Cl=0.1, Cd= | 0.059548
|  |  |  | @ Cl=0.4, Cd= | 0.045552
|  |  |  | @ Cl=0.6, Cd= | 0.04015
alpha (deg) | Cl | Cd | Cm | Cl/Cd
-20 | -0.706 | 0.2338 | -0.107 | -3.021
-19.5 | -0.68 | 0.22895 | -0.107 | -2.969
-19 | -0.652 | 0.21874 | -0.103 | -2.98
-18.5 | -0.625 | 0.21519 | -0.103 | -2.906
-18 | -0.599 | 0.21103 | -0.103 | -2.837
-17.5 | -0.572 | 0.20302 | -0.102 | -2.817
-17 | -0.545 | 0.1989 | -0.102 | -2.741
-16.5 | -0.518 | 0.1925 | -0.1 | -2.69
-16 | -0.491 | 0.18571 | -0.098 | -2.642
-15.5 | -0.464 | 0.18385 | -0.098 | -2.523
-15 | -0.437 | 0.17282 | -0.098 | -2.529
-14.5 | -0.41 | 0.16868 | -0.098 | -2.431
-14 | -0.382 | 0.1668 | -0.094 | -2.293
-13.5 | -0.355 | 0.15857 | -0.094 | -2.242
-13 | -0.328 | 0.15632 | -0.094 | -2.101
-12.5 | -0.301 | 0.14611 | -0.091 | -2.06
-12 | -0.274 | 0.13906 | -0.09 | -1.97
-11.5 | -0.247 | 0.13544 | -0.09 | -1.823
-11 | -0.22 | 0.1325 | -0.09 | -1.658
-10.5 | -0.192 | 0.12539 | -0.087 | -1.534
-10 | -0.165 | 0.12197 | -0.087 | -1.355
-9.5 | -0.138 | 0.11887 | -0.087 | -1.162
-9 | -0.111 | 0.11242 | -0.087 | -0.987
-8.5 | -0.084 | 0.08361 | -0.084 | -1.001
-8 | -0.056 | 0.07269 | -0.084 | -0.777
-7.5 | -0.029 | 0.06471 | -0.084 | -0.453
-7 | -0.002 | 0.07288 | -0.081 | -0.029
-6.5 | 0.025 | 0.06313 | -0.081 | 0.397
-6 | 0.052 | 0.06772 | -0.078 | 0.771
-5.5 | 0.079 | 0.05751 | -0.078 | 1.38
-5 | 0.106 | 0.06013 | -0.075 | 1.77
-4.5 | 0.134 | 0.05265 | -0.073 | 2.536
-4 | 0.161 | 0.0513 | -0.071 | 3.13
-3.5 | 0.283 | 0.05018 | -0.067 | 5.649
-3 | 0.377 | 0.0465 | -0.067 | 8.099
-2.5 | 0.45 | 0.04349 | -0.068 | 10.336
-2 | 0.516 | 0.04183 | -0.072 | 12.329
-1.5 | 0.577 | 0.04056 | -0.077 | 14.239
-1 | 0.637 | 0.03949 | -0.084 | 16.142
-0.5 | 0.695 | 0.03907 | -0.084 | 17.789
0 | 0.935 | 0.01501 | -0.086 | 62.254
0.5 | 1.001 | 0.0169 | -0.185 | 59.233
1 | 1.067 | 0.01698 | -0.185 | 62.81
1.5 | 1.132 | 0.01713 | -0.185 | 66.079
2 | 1.197 | 0.01723 | -0.184 | 69.506
2.5 | 1.262 | 0.0174 | -0.184 | 72.543
3 | 1.327 | 0.01766 | -0.184 | 75.104
3.5 | 1.39 | 0.02006 | -0.184 | 69.322
4 | 1.454 | 0.02075 | -0.184 | 70.038
4.5 | 1.516 | 0.02066 | -0.184 | 73.371
5 | 1.578 | 0.02147 | -0.184 | 73.484
5.5 | 1.638 | 0.02235 | -0.183 | 73.288
6 | 1.69 | 0.02328 | -0.183 | 72.604
6.5 | 1.719 | 0.03039 | -0.182 | 56.578
7 | 1.739 | 0.0293 | -0.181 | 59.364
7.5 | 1.733 | 0.03552 | -0.18 | 48.795
8 | 1.684 | 0.0385 | -0.178 | 43.74
8.5 | 1.267 | 0.06841 | -0.064 | 18.523
9 | 0.851 | 0.07885 | -0.064 | 10.787
9.5 | 0.876 | 0.08867 | -0.066 | 9.885
10 | 0.902 | 0.08953 | -0.069 | 10.08
10.5 | 0.928 | 0.11969 | -0.073 | 7.757
11 | 0.955 | 0.13595 | -0.076 | 7.021
11.5 | 0.981 | 0.14002 | -0.08 | 7.004
12 | 1.007 | 0.14699 | -0.083 | 6.85

## 32. Re 500k Mach 0.50 (2)
BIGFOIL.COM POLAR EXPORT
MID 111
MID 111 |  |  |  | Cl Max: | 1.8846 | at alpha= | 8.5 | deg
XFOIL ncrit=9 |  |  |  | L/D Max: | 118.662 | at alpha= | 3 | deg
Re: | 500000 |  |  | Cd Min: | 0.26004 | at alpha= | -19.5 | deg
Mach: | 0.5 |  |  | Cl=0 at alpha= | -5.3672 | deg
|  |  |  | @ Cl=0.1, Cd= | 0.061898
|  |  |  | @ Cl=0.4, Cd= | 0.038019
|  |  |  | @ Cl=0.6, Cd= | 0.026419
alpha (deg) | Cl | Cd | Cm | Cl/Cd
-19.5 | -0.6374 | 0.26004 | 0.0316 | -2.4512
-19 | -0.6148 | 0.25262 | 0.0268 | -2.4337
-18.5 | -0.5918 | 0.24522 | 0.0221 | -2.4133
-18 | -0.5688 | 0.23785 | 0.0175 | -2.3914
-17.5 | -0.5459 | 0.23052 | 0.0131 | -2.3681
-17 | -0.5232 | 0.22321 | 0.0088 | -2.344
-16.5 | -0.5005 | 0.21588 | 0.0046 | -2.3184
-16 | -0.4776 | 0.20858 | 0.0005 | -2.2898
-15.5 | -0.4551 | 0.20158 | -0.0038 | -2.2577
-14.5 | -0.4135 | 0.18725 | -0.0107 | -2.2083
-14 | -0.3935 | 0.18046 | -0.0136 | -2.1805
-13.5 | -0.3736 | 0.17384 | -0.0166 | -2.1491
-13 | -0.3544 | 0.16733 | -0.0193 | -2.118
-12.5 | -0.3359 | 0.16092 | -0.0218 | -2.0874
-12 | -0.3184 | 0.15465 | -0.0239 | -2.0588
-11.5 | -0.3023 | 0.14856 | -0.0256 | -2.0349
-11 | -0.2875 | 0.14286 | -0.0271 | -2.0125
-10.5 | -0.2755 | 0.13768 | -0.0283 | -2.001
-9.5 | -0.2566 | 0.12652 | -0.0272 | -2.0281
-9 | -0.2502 | 0.12187 | -0.0258 | -2.053
-8.5 | -0.2459 | 0.11753 | -0.024 | -2.0922
-8 | -0.2336 | 0.11236 | -0.0248 | -2.079
-7.5 | -0.1929 | 0.10556 | -0.0355 | -1.8274
-7 | -0.155 | 0.09847 | -0.0444 | -1.5741
-6.5 | -0.1128 | 0.09008 | -0.0507 | -1.2522
-6 | -0.0701 | 0.08333 | -0.0589 | -0.84123
-5.5 | -0.0175 | 0.07618 | -0.0696 | -0.22972
-5 | 0.0484 | 0.06936 | -0.0859 | 0.69781
-4.5 | 0.0989 | 0.06202 | -0.0938 | 1.5946
-4 | 0.152 | 0.05611 | -0.1012 | 2.709
-3.5 | 0.2513 | 0.04896 | -0.1233 | 5.1328
-3 | 0.3033 | 0.04326 | -0.1268 | 7.0111
-2.5 | 0.4153 | 0.03719 | -0.1462 | 11.167
-2 | 0.4948 | 0.03166 | -0.1554 | 15.6286
-1.5 | 0.6052 | 0.02616 | -0.1699 | 23.1346
-1 | 0.7558 | 0.0153 | -0.1919 | 49.3987
-0.5 | 0.8446 | 0.01213 | -0.1969 | 69.629
0 | 0.9182 | 0.01132 | -0.1975 | 81.1131
0.5 | 0.9885 | 0.01116 | -0.1974 | 88.5753
1 | 1.0566 | 0.01133 | -0.1968 | 93.2568
1.5 | 1.124 | 0.01151 | -0.1962 | 97.6542
2 | 1.1913 | 0.0117 | -0.1954 | 101.8205
3 | 1.3219 | 0.01114 | -0.1934 | 118.6625
3.5 | 1.3836 | 0.01193 | -0.1912 | 115.9765
4 | 1.4436 | 0.01297 | -0.1887 | 111.303
4.5 | 1.5035 | 0.01401 | -0.186 | 107.3162
5 | 1.5628 | 0.01506 | -0.1829 | 103.7716
5.5 | 1.6208 | 0.01615 | -0.1793 | 100.3591
6 | 1.6764 | 0.01735 | -0.1751 | 96.6225
6.5 | 1.7285 | 0.01866 | -0.17 | 92.6313
7 | 1.7772 | 0.01998 | -0.1642 | 88.9489
7.5 | 1.8197 | 0.02147 | -0.1573 | 84.7555
8 | 1.8586 | 0.02314 | -0.1499 | 80.3198
8.5 | 1.8846 | 0.02594 | -0.1418 | 72.6523
9 | 1.8596 | 0.03262 | -0.1314 | 57.008
9.5 | 1.848 | 0.03973 | -0.1251 | 46.514
10 | 1.8289 | 0.04895 | -0.1222 | 37.3626
10.5 | 1.7959 | 0.06063 | -0.1223 | 29.6206
11 | 1.7528 | 0.0737 | -0.1237 | 23.7829
11.5 | 1.7111 | 0.0869 | -0.1257 | 19.6904
12 | 1.6726 | 0.10025 | -0.1286 | 16.6843
12.5 | 1.6399 | 0.11346 | -0.1323 | 14.4536
13 | 1.6137 | 0.12639 | -0.1368 | 12.7676
13.5 | 1.5918 | 0.13925 | -0.1421 | 11.4312

## 33. Re 750k Mach 0.00 (1)
BIGFOIL.COM POLAR EXPORT
MID 111
MID 111 |  |  |  | Cl Max: | 1.745 | at alpha= | 10 | deg
JavaFoil+Calcfoil stall+Eppler ext transition |  |  |  | L/D Max: | 79.477 | at alpha= | 6.5 | deg
Re: | 750000 |  |  | Cd Min: | 0.01553 | at alpha= | -1 | deg
Mach: | 0 |  |  | Cl=0 at alpha= | -6.9605 | deg
|  |  |  | @ Cl=0.1, Cd= | 0.051287
|  |  |  | @ Cl=0.4, Cd= | 0.039775
|  |  |  | @ Cl=0.6, Cd= | 0.024701
alpha (deg) | Cl | Cd | Cm | Cl/Cd
-18.5 | -0.147 | 0.18641 | -0.073 | -0.787
-18 | -0.152 | 0.17878 | -0.073 | -0.849
-17.5 | -0.157 | 0.17467 | -0.072 | -0.898
-17 | -0.162 | 0.16416 | -0.071 | -0.985
-16.5 | -0.167 | 0.16532 | -0.071 | -1.008
-16 | -0.171 | 0.14981 | -0.071 | -1.144
-15.5 | -0.176 | 0.1493 | -0.071 | -1.177
-15 | -0.18 | 0.14056 | -0.07 | -1.279
-14.5 | -0.183 | 0.13204 | -0.069 | -1.388
-14 | -0.186 | 0.12854 | -0.069 | -1.447
-13.5 | -0.188 | 0.12117 | -0.069 | -1.55
-13 | -0.188 | 0.11462 | -0.067 | -1.644
-12.5 | -0.188 | 0.10966 | -0.067 | -1.712
-12 | -0.185 | 0.10396 | -0.067 | -1.782
-11.5 | -0.181 | 0.09749 | -0.066 | -1.855
-11 | -0.174 | 0.09303 | -0.065 | -1.871
-10.5 | -0.165 | 0.08756 | -0.065 | -1.88
-10 | -0.152 | 0.08317 | -0.065 | -1.831
-9.5 | -0.137 | 0.08011 | -0.063 | -1.705
-9 | -0.117 | 0.07457 | -0.062 | -1.574
-8.5 | -0.094 | 0.07029 | -0.063 | -1.344
-8 | -0.068 | 0.06606 | -0.062 | -1.024
-7.5 | -0.037 | 0.0624 | -0.06 | -0.594
-7 | -0.003 | 0.05864 | -0.06 | -0.048
-6.5 | 0.035 | 0.05597 | -0.059 | 0.621
-6 | 0.075 | 0.05331 | -0.059 | 1.411
-5.5 | 0.118 | 0.04983 | -0.059 | 2.373
-5 | 0.163 | 0.04701 | -0.061 | 3.477
-4.5 | 0.21 | 0.0448 | -0.061 | 4.695
-4 | 0.259 | 0.04265 | -0.062 | 6.061
-3.5 | 0.308 | 0.04105 | -0.065 | 7.497
-3 | 0.357 | 0.03959 | -0.067 | 9.03
-2.5 | 0.408 | 0.03981 | -0.07 | 10.238
-2 | 0.458 | 0.03894 | -0.074 | 11.754
-1.5 | 0.524 | 0.03236 | -0.111 | 16.197
-1 | 0.691 | 0.01553 | -0.161 | 44.477
-0.5 | 0.751 | 0.01554 | -0.16 | 48.317
0 | 0.81 | 0.0156 | -0.16 | 51.95
0.5 | 0.868 | 0.0156 | -0.16 | 55.625
1 | 0.925 | 0.01565 | -0.16 | 59.101
1.5 | 0.982 | 0.01571 | -0.16 | 62.522
2 | 1.039 | 0.01572 | -0.16 | 66.143
2.5 | 1.096 | 0.01583 | -0.16 | 69.259
3 | 1.153 | 0.01595 | -0.159 | 72.269
3.5 | 1.209 | 0.01612 | -0.159 | 75.024
4 | 1.265 | 0.01607 | -0.159 | 78.713
4.5 | 1.321 | 0.01712 | -0.159 | 77.144
5 | 1.376 | 0.01765 | -0.159 | 77.988
5.5 | 1.431 | 0.01823 | -0.159 | 78.498
6 | 1.483 | 0.01874 | -0.159 | 79.126
6.5 | 1.532 | 0.01927 | -0.159 | 79.477
7 | 1.578 | 0.02242 | -0.159 | 70.366
7.5 | 1.62 | 0.02316 | -0.158 | 69.964
8 | 1.659 | 0.02392 | -0.158 | 69.363
8.5 | 1.693 | 0.0248 | -0.158 | 68.276
9 | 1.722 | 0.02582 | -0.158 | 66.69
9.5 | 1.734 | 0.02811 | -0.157 | 61.705
10 | 1.745 | 0.028 | -0.156 | 62.311
10.5 | 1.742 | 0.03213 | -0.156 | 54.224
11 | 1.725 | 0.03381 | -0.155 | 51.017
11.5 | 1.697 | 0.0358 | -0.154 | 47.391
12 | 1.658 | 0.038 | -0.152 | 43.619
12.5 | 1.607 | 0.04091 | -0.15 | 39.289
13 | 1.517 | 0.05039 | -0.144 | 30.11
13.5 | 1.443 | 0.05837 | -0.14 | 24.721
14 | 1.346 | 0.07463 | -0.131 | 18.032
14.5 | 1.179 | 0.12125 | -0.082 | 9.72
15 | 1.117 | 0.13065 | -0.072 | 8.546

## 34. Re 750k Mach 0.00 (2)
BIGFOIL.COM POLAR EXPORT
MID 111
MID 111 |  |  |  | Cl Max: | 1.8587 | at alpha= | 12 | deg
XFOIL ncrit=9 |  |  |  | L/D Max: | 135.515 | at alpha= | 3.5 | deg
Re: | 750000 |  |  | Cd Min: | 0.11475 | at alpha= | 17 | deg
Mach: | 0 |  |  | Cl=0 at alpha= | -99 | deg
|  |  |  | @ Cl=0.1, Cd= | 0.00965
|  |  |  | @ Cl=0.4, Cd= | 0.00965
|  |  |  | @ Cl=0.6, Cd= | 0.00965
alpha (deg) | Cl | Cd | Cm | Cl/Cd
-1.5 | 0.6196 | 0.00965 | -0.1728 | 64.2073
-1 | 0.6776 | 0.00934 | -0.1731 | 72.5482
-0.5 | 0.7362 | 0.00902 | -0.1736 | 81.6186
0 | 0.7941 | 0.0089 | -0.1738 | 89.2247
0.5 | 0.8504 | 0.00903 | -0.1737 | 94.175
1 | 0.9067 | 0.00916 | -0.1736 | 98.9847
1.5 | 0.9631 | 0.00925 | -0.1736 | 104.1189
2 | 1.0194 | 0.00934 | -0.1736 | 109.1435
2.5 | 1.0757 | 0.00944 | -0.1736 | 113.9513
3 | 1.1294 | 0.00846 | -0.1735 | 133.4988
3.5 | 1.1844 | 0.00874 | -0.1732 | 135.5149
4 | 1.2384 | 0.00915 | -0.1728 | 135.3443
4.5 | 1.291 | 0.00973 | -0.1723 | 132.6824
5 | 1.3426 | 0.01045 | -0.1716 | 128.4785
5.5 | 1.3943 | 0.01109 | -0.171 | 125.7259
6.5 | 1.4959 | 0.01245 | -0.1694 | 120.1526
7 | 1.5462 | 0.01309 | -0.1686 | 118.1207
7.5 | 1.5954 | 0.0138 | -0.1676 | 115.6087
8 | 1.6437 | 0.01454 | -0.1664 | 113.0468
8.5 | 1.69 | 0.01544 | -0.165 | 109.456
9 | 1.7315 | 0.01679 | -0.1629 | 103.1269
10 | 1.7873 | 0.02178 | -0.1541 | 82.0615
10.5 | 1.8165 | 0.02358 | -0.1498 | 77.0356
11 | 1.8375 | 0.02559 | -0.1441 | 71.8054
11.5 | 1.8514 | 0.02761 | -0.1374 | 67.0554
12 | 1.8587 | 0.03027 | -0.1305 | 61.404
12.5 | 1.8547 | 0.03421 | -0.1234 | 54.2151
13 | 1.8321 | 0.04056 | -0.1165 | 45.1701
13.5 | 1.8355 | 0.04522 | -0.1134 | 40.5904
14 | 1.8296 | 0.0516 | -0.1113 | 35.4574
14.5 | 1.8169 | 0.05963 | -0.1107 | 30.4696
15 | 1.8008 | 0.06867 | -0.1112 | 26.224
15.5 | 1.7802 | 0.07885 | -0.1127 | 22.577
16 | 1.755 | 0.09002 | -0.1149 | 19.4957
16.5 | 1.7266 | 0.10207 | -0.1178 | 16.9158
17 | 1.6961 | 0.11475 | -0.1215 | 14.7808

## 35. Re 750k Mach 0.10 (1)
BIGFOIL.COM POLAR EXPORT
MID 111
MID 111 |  |  |  | Cl Max: | 1.744 | at alpha= | 10 | deg
JavaFoil+Calcfoil stall+Eppler ext transition |  |  |  | L/D Max: | 79.477 | at alpha= | 6.5 | deg
Re: | 750000 |  |  | Cd Min: | 0.01554 | at alpha= | -1 | deg
Mach: | 0.1 |  |  | Cl=0 at alpha= | -6.9605 | deg
|  |  |  | @ Cl=0.1, Cd= | 0.051221
|  |  |  | @ Cl=0.4, Cd= | 0.039947
|  |  |  | @ Cl=0.6, Cd= | 0.025848
alpha (deg) | Cl | Cd | Cm | Cl/Cd
-17.5 | -0.124 | 0.17521 | -0.074 | -0.709
-17 | -0.13 | 0.16451 | -0.073 | -0.792
-16.5 | -0.136 | 0.16163 | -0.073 | -0.843
-16 | -0.142 | 0.15487 | -0.072 | -0.918
-15.5 | -0.148 | 0.14881 | -0.071 | -0.994
-15 | -0.153 | 0.14232 | -0.071 | -1.078
-14.5 | -0.158 | 0.13738 | -0.071 | -1.153
-14 | -0.163 | 0.13014 | -0.07 | -1.252
-13.5 | -0.167 | 0.12344 | -0.069 | -1.349
-13 | -0.169 | 0.11691 | -0.069 | -1.447
-12.5 | -0.17 | 0.11104 | -0.068 | -1.535
-12 | -0.17 | 0.10498 | -0.067 | -1.62
-11.5 | -0.168 | 0.09992 | -0.067 | -1.679
-11 | -0.163 | 0.09492 | -0.066 | -1.718
-10.5 | -0.156 | 0.08913 | -0.065 | -1.747
-10 | -0.145 | 0.08244 | -0.065 | -1.761
-9.5 | -0.131 | 0.07962 | -0.063 | -1.649
-9 | -0.114 | 0.07621 | -0.063 | -1.491
-8.5 | -0.092 | 0.07025 | -0.064 | -1.31
-8 | -0.066 | 0.06598 | -0.061 | -1.005
-7.5 | -0.037 | 0.06212 | -0.06 | -0.588
-7 | -0.003 | 0.05929 | -0.06 | -0.047
-6.5 | 0.035 | 0.05614 | -0.059 | 0.615
-6 | 0.075 | 0.05307 | -0.059 | 1.411
-5.5 | 0.118 | 0.04989 | -0.059 | 2.365
-5 | 0.163 | 0.0471 | -0.06 | 3.469
-4.5 | 0.211 | 0.04489 | -0.061 | 4.692
-4 | 0.259 | 0.04291 | -0.062 | 6.04
-3.5 | 0.309 | 0.04118 | -0.063 | 7.494
-3 | 0.359 | 0.03966 | -0.067 | 9.046
-2.5 | 0.409 | 0.04001 | -0.071 | 10.23
-2 | 0.46 | 0.039 | -0.073 | 11.785
-1.5 | 0.519 | 0.03473 | -0.102 | 14.957
-1 | 0.694 | 0.01554 | -0.161 | 44.665
-0.5 | 0.754 | 0.01555 | -0.161 | 48.522
0 | 0.814 | 0.01561 | -0.161 | 52.164
0.5 | 0.872 | 0.01561 | -0.161 | 55.855
1 | 0.93 | 0.01567 | -0.161 | 59.341
1.5 | 0.987 | 0.01573 | -0.161 | 62.769
2 | 1.045 | 0.01573 | -0.161 | 66.4
2.5 | 1.102 | 0.01585 | -0.16 | 69.52
3 | 1.159 | 0.01598 | -0.16 | 72.517
3.5 | 1.215 | 0.01614 | -0.16 | 75.27
4 | 1.271 | 0.01623 | -0.16 | 78.338
4.5 | 1.327 | 0.01719 | -0.16 | 77.209
5 | 1.383 | 0.01772 | -0.16 | 78.045
5.5 | 1.438 | 0.01831 | -0.16 | 78.544
6 | 1.49 | 0.01882 | -0.16 | 79.16
6.5 | 1.539 | 0.01936 | -0.159 | 79.477
7 | 1.585 | 0.02254 | -0.159 | 70.308
7.5 | 1.627 | 0.0233 | -0.159 | 69.818
8 | 1.666 | 0.02409 | -0.159 | 69.139
8.5 | 1.699 | 0.02502 | -0.159 | 67.91
9 | 1.726 | 0.02606 | -0.159 | 66.231
9.5 | 1.736 | 0.02844 | -0.158 | 61.034
10 | 1.744 | 0.03112 | -0.157 | 56.044
10.5 | 1.738 | 0.03259 | -0.156 | 53.347
11 | 1.717 | 0.03433 | -0.155 | 50.028
11.5 | 1.685 | 0.03621 | -0.154 | 46.531
12 | 1.638 | 0.03903 | -0.152 | 41.968
12.5 | 1.579 | 0.04216 | -0.15 | 37.454
13 | 1.482 | 0.05282 | -0.144 | 28.051
13.5 | 1.393 | 0.06374 | -0.138 | 21.855
14 | 1.302 | 0.07777 | -0.131 | 16.736
14.5 | 1.138 | 0.12241 | -0.081 | 9.293
15 | 1.068 | 0.133 | -0.063 | 8.027

## 36. Re 750k Mach 0.10 (2)
BIGFOIL.COM POLAR EXPORT
MID 111
MID 111 |  |  |  | Cl Max: | 1.0817 | at alpha= | 2.5 | deg
XFOIL ncrit=9 |  |  |  | L/D Max: | 113.983 | at alpha= | 2.5 | deg
Re: | 750000 |  |  | Cd Min: | 0.04851 | at alpha= | -4 | deg
Mach: | 0.1 |  |  | Cl=0 at alpha= | -99 | deg
|  |  |  | @ Cl=0.1, Cd= | 0.04851
|  |  |  | @ Cl=0.4, Cd= | 0.024664
|  |  |  | @ Cl=0.6, Cd= | 0.010157
alpha (deg) | Cl | Cd | Cm | Cl/Cd
-4 | 0.1547 | 0.04851 | -0.1086 | 3.189
-3.5 | 0.2582 | 0.03996 | -0.1287 | 6.4615
-3 | 0.3232 | 0.03428 | -0.1364 | 9.4282
-2.5 | 0.5025 | 0.01183 | -0.1724 | 42.4768
-2 | 0.5623 | 0.01057 | -0.173 | 53.1977
-1.5 | 0.6216 | 0.00992 | -0.1734 | 62.6613
-1 | 0.6809 | 0.00941 | -0.1739 | 72.3592
-0.5 | 0.7399 | 0.00907 | -0.1744 | 81.5766
0 | 0.7983 | 0.00894 | -0.1746 | 89.2953
0.5 | 0.8551 | 0.00905 | -0.1745 | 94.4862
1 | 0.9117 | 0.00918 | -0.1744 | 99.3137
1.5 | 0.9685 | 0.00928 | -0.1744 | 104.3642
2 | 1.0251 | 0.00938 | -0.1743 | 109.2857
2.5 | 1.0817 | 0.00949 | -0.1743 | 113.9831

## 37. Re 750k Mach 0.25 (1)
BIGFOIL.COM POLAR EXPORT
MID 111
MID 111 |  |  |  | Cl Max: | 1.736 | at alpha= | 9.5 | deg
JavaFoil+Calcfoil stall+Eppler ext transition |  |  |  | L/D Max: | 79.31 | at alpha= | 6.5 | deg
Re: | 750000 |  |  | Cd Min: | 0.01561 | at alpha= | -1 | deg
Mach: | 0.25 |  |  | Cl=0 at alpha= | -6.9571 | deg
|  |  |  | @ Cl=0.1, Cd= | 0.053091
|  |  |  | @ Cl=0.4, Cd= | 0.040532
|  |  |  | @ Cl=0.6, Cd= | 0.029122
alpha (deg) | Cl | Cd | Cm | Cl/Cd
-14.5 | -0.043 | 0.13455 | -0.075 | -0.319
-14 | -0.04 | 0.12975 | -0.074 | -0.309
-13.5 | -0.037 | 0.11884 | -0.074 | -0.313
-13 | -0.034 | 0.11296 | -0.073 | -0.304
-12.5 | -0.032 | 0.1087 | -0.073 | -0.29
-12 | -0.029 | 0.10652 | -0.072 | -0.27
-11.5 | -0.026 | 0.10265 | -0.072 | -0.252
-11 | -0.047 | 0.09596 | -0.072 | -0.491
-10.5 | -0.069 | 0.09366 | -0.07 | -0.733
-10 | -0.079 | 0.08788 | -0.069 | -0.901
-9.5 | -0.083 | 0.0833 | -0.069 | -0.994
-9 | -0.08 | 0.07858 | -0.068 | -1.018
-8.5 | -0.071 | 0.07326 | -0.066 | -0.963
-8 | -0.054 | 0.06825 | -0.066 | -0.798
-7.5 | -0.032 | 0.06452 | -0.065 | -0.491
-7 | -0.003 | 0.06104 | -0.064 | -0.041
-6.5 | 0.032 | 0.05773 | -0.063 | 0.558
-6 | 0.072 | 0.05453 | -0.062 | 1.314
-5.5 | 0.115 | 0.05232 | -0.061 | 2.2
-5 | 0.162 | 0.04855 | -0.061 | 3.333
-4.5 | 0.211 | 0.04608 | -0.061 | 4.576
-4 | 0.262 | 0.0436 | -0.063 | 6.001
-3.5 | 0.314 | 0.04165 | -0.065 | 7.528
-3 | 0.366 | 0.04084 | -0.065 | 8.958
-2.5 | 0.419 | 0.04036 | -0.072 | 10.374
-2 | 0.471 | 0.03934 | -0.073 | 11.969
-1.5 | 0.523 | 0.03833 | -0.079 | 13.642
-1 | 0.713 | 0.01561 | -0.166 | 45.666
-0.5 | 0.775 | 0.01564 | -0.166 | 49.566
0 | 0.837 | 0.01569 | -0.166 | 53.335
0.5 | 0.896 | 0.0157 | -0.165 | 57.09
1 | 0.955 | 0.01576 | -0.165 | 60.607
1.5 | 1.014 | 0.01583 | -0.165 | 64.089
2 | 1.073 | 0.01584 | -0.165 | 67.756
2.5 | 1.132 | 0.01596 | -0.165 | 70.891
3 | 1.19 | 0.01611 | -0.165 | 73.843
3.5 | 1.248 | 0.0163 | -0.165 | 76.58
4 | 1.306 | 0.01674 | -0.164 | 77.99
4.5 | 1.363 | 0.01758 | -0.164 | 77.537
5 | 1.42 | 0.01817 | -0.164 | 78.138
5.5 | 1.476 | 0.01875 | -0.164 | 78.725
6 | 1.529 | 0.01931 | -0.164 | 79.173
6.5 | 1.577 | 0.01989 | -0.164 | 79.31
7 | 1.622 | 0.02332 | -0.164 | 69.589
7.5 | 1.663 | 0.02417 | -0.164 | 68.782
8 | 1.698 | 0.02513 | -0.164 | 67.569
8.5 | 1.726 | 0.02629 | -0.163 | 65.657
9 | 1.732 | 0.02893 | -0.162 | 59.873
9.5 | 1.736 | 0.0317 | -0.161 | 54.771
10 | 1.729 | 0.03335 | -0.16 | 51.848
10.5 | 1.701 | 0.03531 | -0.159 | 48.167
11 | 1.647 | 0.03771 | -0.158 | 43.673
11.5 | 1.571 | 0.0409 | -0.156 | 38.416
12 | 1.251 | 0.09289 | -0.063 | 13.472
12.5 | 1.291 | 0.07081 | -0.135 | 18.23
13 | 1.089 | 0.10819 | -0.057 | 10.067
13.5 | 0.993 | 0.12051 | -0.063 | 8.241
14 | 0.887 | 0.13173 | -0.059 | 6.735
14.5 | 0.765 | 0.14744 | -0.057 | 5.187

## 38. Re 750k Mach 0.25 (2)
BIGFOIL.COM POLAR EXPORT
MID 111
MID 111 |  |  |  | Cl Max: | 1.8439 | at alpha= | 11.5 | deg
XFOIL ncrit=9 |  |  |  | L/D Max: | 135.066 | at alpha= | 3.5 | deg
Re: | 750000 |  |  | Cd Min: | 0.13696 | at alpha= | 16.5 | deg
Mach: | 0.25 |  |  | Cl=0 at alpha= | -99 | deg
|  |  |  | @ Cl=0.1, Cd= | 0.0119
|  |  |  | @ Cl=0.4, Cd= | 0.0119
|  |  |  | @ Cl=0.6, Cd= | 0.011274
alpha (deg) | Cl | Cd | Cm | Cl/Cd
-2 | 0.5703 | 0.0119 | -0.1761 | 47.9244
-1.5 | 0.6363 | 0.01051 | -0.1776 | 60.5423
-1 | 0.6991 | 0.00974 | -0.1784 | 71.7762
-0.5 | 0.7609 | 0.0093 | -0.1789 | 81.8172
0 | 0.8216 | 0.00913 | -0.1791 | 89.989
0.5 | 0.881 | 0.00919 | -0.1791 | 95.8651
1 | 0.9393 | 0.00937 | -0.1788 | 100.2455
1.5 | 0.9981 | 0.00948 | -0.1787 | 105.2848
2 | 1.0569 | 0.00959 | -0.1786 | 110.2086
2.5 | 1.1156 | 0.0097 | -0.1785 | 115.0103
3.5 | 1.2291 | 0.0091 | -0.1779 | 135.0659
4 | 1.2847 | 0.00967 | -0.1772 | 132.8542
4.5 | 1.339 | 0.01039 | -0.1763 | 128.8739
5 | 1.3932 | 0.01112 | -0.1754 | 125.2878
5.5 | 1.4475 | 0.01178 | -0.1744 | 122.8778
6 | 1.5014 | 0.01245 | -0.1733 | 120.5944
7 | 1.6068 | 0.01392 | -0.1706 | 115.431
7.5 | 1.6583 | 0.0147 | -0.1689 | 112.8095
8 | 1.7081 | 0.01559 | -0.167 | 109.5638
8.5 | 1.7535 | 0.01685 | -0.1644 | 104.0653
9 | 1.7738 | 0.02025 | -0.158 | 87.5951
9.5 | 1.802 | 0.02247 | -0.1525 | 80.1958
10 | 1.8277 | 0.02442 | -0.1465 | 74.8444
10.5 | 1.8315 | 0.02735 | -0.1373 | 66.9653
11 | 1.8411 | 0.03026 | -0.1301 | 60.8427
11.5 | 1.8439 | 0.03411 | -0.1235 | 54.0575
12 | 1.8386 | 0.0393 | -0.1178 | 46.7837
12.5 | 1.8224 | 0.04659 | -0.1141 | 39.1157
13 | 1.7935 | 0.05676 | -0.113 | 31.598
13.5 | 1.7593 | 0.06854 | -0.1138 | 25.6682
14 | 1.739 | 0.07892 | -0.115 | 22.035
14.5 | 1.7152 | 0.09002 | -0.1169 | 19.0535
15 | 1.6905 | 0.10162 | -0.1195 | 16.6355
15.5 | 1.666 | 0.11357 | -0.1229 | 14.6694
16 | 1.645 | 0.12534 | -0.1269 | 13.1243
16.5 | 1.6269 | 0.13696 | -0.1315 | 11.8787

## 39. Re 750k Mach 0.50 (1)
BIGFOIL.COM POLAR EXPORT
MID 111
MID 111 |  |  |  | Cl Max: | 1.744 | at alpha= | 7 | deg
JavaFoil+Calcfoil stall+Eppler ext transition |  |  |  | L/D Max: | 78.772 | at alpha= | 3 | deg
Re: | 750000 |  |  | Cd Min: | 0.01604 | at alpha= | 0 | deg
Mach: | 0.5 |  |  | Cl=0 at alpha= | -6.963 | deg
|  |  |  | @ Cl=0.1, Cd= | 0.055981
|  |  |  | @ Cl=0.4, Cd= | 0.044216
|  |  |  | @ Cl=0.6, Cd= | 0.038581
alpha (deg) | Cl | Cd | Cm | Cl/Cd
-20 | -0.706 | 0.21624 | -0.107 | -3.266
-19.5 | -0.68 | 0.21139 | -0.107 | -3.216
-19 | -0.652 | 0.20187 | -0.103 | -3.23
-18.5 | -0.625 | 0.1983 | -0.103 | -3.153
-18 | -0.599 | 0.19409 | -0.103 | -3.084
-17.5 | -0.572 | 0.18647 | -0.103 | -3.067
-17 | -0.545 | 0.18231 | -0.102 | -2.991
-16.5 | -0.518 | 0.17692 | -0.1 | -2.928
-16 | -0.491 | 0.17298 | -0.098 | -2.837
-15.5 | -0.464 | 0.16634 | -0.098 | -2.789
-15 | -0.437 | 0.15725 | -0.098 | -2.779
-14.5 | -0.41 | 0.15316 | -0.098 | -2.677
-14 | -0.382 | 0.15055 | -0.094 | -2.54
-13.5 | -0.355 | 0.14314 | -0.094 | -2.483
-13 | -0.328 | 0.14373 | -0.094 | -2.285
-12.5 | -0.301 | 0.13363 | -0.091 | -2.253
-12 | -0.274 | 0.12697 | -0.091 | -2.158
-11.5 | -0.247 | 0.12348 | -0.091 | -1.999
-11 | -0.22 | 0.12063 | -0.091 | -1.822
-10.5 | -0.192 | 0.11536 | -0.088 | -1.668
-10 | -0.165 | 0.11218 | -0.087 | -1.473
-9.5 | -0.138 | 0.10682 | -0.087 | -1.293
-9 | -0.111 | 0.10285 | -0.087 | -1.079
-8.5 | -0.084 | 0.07689 | -0.084 | -1.088
-8 | -0.056 | 0.06817 | -0.084 | -0.829
-7.5 | -0.029 | 0.06174 | -0.084 | -0.475
-7 | -0.002 | 0.06917 | -0.081 | -0.031
-6.5 | 0.025 | 0.0593 | -0.081 | 0.423
-6 | 0.052 | 0.06289 | -0.079 | 0.83
-5.5 | 0.079 | 0.05413 | -0.078 | 1.466
-5 | 0.106 | 0.05651 | -0.076 | 1.884
-4.5 | 0.134 | 0.0509 | -0.075 | 2.624
-4 | 0.161 | 0.04891 | -0.072 | 3.283
-3.5 | 0.284 | 0.04727 | -0.069 | 5.998
-3 | 0.377 | 0.04506 | -0.068 | 8.359
-2.5 | 0.45 | 0.04238 | -0.07 | 10.609
-2 | 0.516 | 0.04072 | -0.075 | 12.672
-1.5 | 0.578 | 0.03955 | -0.081 | 14.616
-1 | 0.645 | 0.0366 | -0.108 | 17.628
-0.5 | 0.725 | 0.03173 | -0.133 | 22.831
0 | 0.935 | 0.01604 | -0.185 | 58.278
0.5 | 1.001 | 0.01611 | -0.185 | 62.135
1 | 1.067 | 0.01618 | -0.185 | 65.928
1.5 | 1.132 | 0.01632 | -0.185 | 69.395
2 | 1.197 | 0.01639 | -0.184 | 73.058
2.5 | 1.262 | 0.01656 | -0.184 | 76.221
3 | 1.327 | 0.01684 | -0.184 | 78.772
3.5 | 1.39 | 0.01903 | -0.184 | 73.047
4 | 1.454 | 0.01968 | -0.184 | 73.862
4.5 | 1.516 | 0.0195 | -0.184 | 77.762
5 | 1.578 | 0.02023 | -0.184 | 77.978
5.5 | 1.638 | 0.02103 | -0.183 | 77.897
6 | 1.69 | 0.02186 | -0.183 | 77.341
6.5 | 1.725 | 0.03012 | -0.183 | 57.287
7 | 1.744 | 0.02883 | -0.181 | 60.496
7.5 | 1.739 | 0.03338 | -0.18 | 52.098
8 | 1.692 | 0.03609 | -0.179 | 46.871
8.5 | 1.268 | 0.06617 | -0.068 | 19.159
9 | 0.851 | 0.07409 | -0.065 | 11.481
9.5 | 0.877 | 0.08187 | -0.067 | 10.707
10 | 0.903 | 0.08383 | -0.07 | 10.766
10.5 | 0.929 | 0.08792 | -0.076 | 10.566
11 | 0.955 | 0.1218 | -0.076 | 7.837
11.5 | 0.981 | 0.12897 | -0.08 | 7.605
12 | 1.007 | 0.13391 | -0.084 | 7.52

## 40. Re 750k Mach 0.50 (2)
BIGFOIL.COM POLAR EXPORT
MID 111
MID 111 |  |  |  | Cl Max: | 1.8868 | at alpha= | 9 | deg
XFOIL ncrit=9 |  |  |  | L/D Max: | 125.668 | at alpha= | 3.5 | deg
Re: | 750000 |  |  | Cd Min: | 0.2678 | at alpha= | -20 | deg
Mach: | 0.5 |  |  | Cl=0 at alpha= | -5.6136 | deg
|  |  |  | @ Cl=0.1, Cd= | 0.061543
|  |  |  | @ Cl=0.4, Cd= | 0.036343
|  |  |  | @ Cl=0.6, Cd= | 0.023543
alpha (deg) | Cl | Cd | Cm | Cl/Cd
-20 | -0.6614 | 0.2678 | 0.0368 | -2.4698
-19.5 | -0.6382 | 0.26024 | 0.0318 | -2.4524
-19 | -0.6149 | 0.25268 | 0.027 | -2.4335
-18.5 | -0.5916 | 0.24512 | 0.0222 | -2.4135
-18 | -0.5684 | 0.23757 | 0.0176 | -2.3926
-17.5 | -0.5451 | 0.23008 | 0.0131 | -2.3692
-17 | -0.522 | 0.22266 | 0.0086 | -2.3444
-16.5 | -0.499 | 0.21531 | 0.0043 | -2.3176
-16 | -0.4765 | 0.20809 | 0 | -2.2899
-15 | -0.4342 | 0.19339 | -0.0073 | -2.2452
-14.5 | -0.4137 | 0.18663 | -0.0105 | -2.2167
-14 | -0.393 | 0.17991 | -0.0138 | -2.1844
-13.5 | -0.3729 | 0.17325 | -0.0168 | -2.1524
-13 | -0.3536 | 0.16666 | -0.0196 | -2.1217
-12.5 | -0.335 | 0.16014 | -0.0221 | -2.0919
-12 | -0.3174 | 0.15382 | -0.0243 | -2.0635
-11.5 | -0.3017 | 0.14784 | -0.026 | -2.0407
-11 | -0.2881 | 0.14216 | -0.0272 | -2.0266
-10.5 | -0.277 | 0.1368 | -0.0279 | -2.0249
-9.5 | -0.2612 | 0.1261 | -0.0259 | -2.0714
-9 | -0.2554 | 0.12159 | -0.0244 | -2.1005
-8.5 | -0.2206 | 0.11411 | -0.0315 | -1.9332
-8 | -0.1845 | 0.10663 | -0.0391 | -1.7303
-7.5 | -0.149 | 0.0999 | -0.0477 | -1.4915
-7 | -0.1103 | 0.09214 | -0.055 | -1.1971
-6.5 | -0.072 | 0.0855 | -0.0617 | -0.84211
-6 | -0.0313 | 0.0791 | -0.0692 | -0.3957
-5.5 | 0.0092 | 0.07297 | -0.0763 | 0.12608
-5 | 0.0577 | 0.06677 | -0.0864 | 0.86416
-4.5 | 0.112 | 0.06006 | -0.0978 | 1.8648
-4 | 0.1564 | 0.05456 | -0.1019 | 2.8666
-3.5 | 0.2426 | 0.04803 | -0.1195 | 5.051
-3 | 0.304 | 0.04235 | -0.127 | 7.1783
-2.5 | 0.3912 | 0.03689 | -0.14 | 10.6045
-2 | 0.5132 | 0.02931 | -0.1604 | 17.5094
-1 | 0.7742 | 0.01197 | -0.1965 | 64.6784
-0.5 | 0.8516 | 0.01061 | -0.1982 | 80.2639
0 | 0.9242 | 0.0101 | -0.1986 | 91.505
0.5 | 0.9949 | 0.00994 | -0.1986 | 100.0905
1 | 1.0626 | 0.01017 | -0.1979 | 104.4838
1.5 | 1.1307 | 0.01033 | -0.1974 | 109.4579
2 | 1.1986 | 0.01052 | -0.1968 | 113.9354
2.5 | 1.2661 | 0.01077 | -0.196 | 117.558
3 | 1.3313 | 0.01129 | -0.1948 | 117.9185
3.5 | 1.3924 | 0.01108 | -0.1932 | 125.6679
4 | 1.4553 | 0.01194 | -0.1912 | 121.8844
4.5 | 1.5185 | 0.01275 | -0.1889 | 119.098
5 | 1.5805 | 0.01364 | -0.1862 | 115.8724
5.5 | 1.6413 | 0.01458 | -0.183 | 112.572
6 | 1.7012 | 0.01555 | -0.1793 | 109.4019
6.5 | 1.7588 | 0.0166 | -0.1749 | 105.9518
7 | 1.8142 | 0.01769 | -0.1699 | 102.5551
7.5 | 1.8653 | 0.01895 | -0.1639 | 98.4327
8.5 | 1.8832 | 0.02586 | -0.1427 | 72.8229
9 | 1.8868 | 0.03058 | -0.1337 | 61.7005
9.5 | 1.8847 | 0.0366 | -0.1267 | 51.4945
10 | 1.8673 | 0.04527 | -0.1228 | 41.2481
10.5 | 1.8363 | 0.05664 | -0.1223 | 32.4206
11 | 1.7995 | 0.06899 | -0.1231 | 26.0835
11.5 | 1.7565 | 0.08217 | -0.1247 | 21.3764
12 | 1.7132 | 0.09584 | -0.1275 | 17.8756
12.5 | 1.6742 | 0.10966 | -0.1313 | 15.2672
13 | 1.642 | 0.12324 | -0.1359 | 13.3236
13.5 | 1.6156 | 0.13652 | -0.1413 | 11.8342
14 | 1.5944 | 0.14973 | -0.1475 | 10.6485

## 41. Re 1M Mach 0.00 (1)
BIGFOIL.COM POLAR EXPORT
MID 111
MID 111 |  |  |  | Cl Max: | 1.749 | at alpha= | 10 | deg
JavaFoil+Calcfoil stall+Eppler ext transition |  |  |  | L/D Max: | 82.551 | at alpha= | 6.5 | deg
Re: | 1000000 |  |  | Cd Min: | 0.01507 | at alpha= | -1.5 | deg
Mach: | 0 |  |  | Cl=0 at alpha= | -6.9605 | deg
|  |  |  | @ Cl=0.1, Cd= | 0.049886
|  |  |  | @ Cl=0.4, Cd= | 0.039627
|  |  |  | @ Cl=0.6, Cd= | 0.018886
alpha (deg) | Cl | Cd | Cm | Cl/Cd
-18.5 | -0.147 | 0.18016 | -0.074 | -0.815
-18 | -0.152 | 0.17363 | -0.074 | -0.874
-17.5 | -0.157 | 0.16912 | -0.074 | -0.927
-17 | -0.162 | 0.1583 | -0.073 | -1.022
-16.5 | -0.167 | 0.15468 | -0.073 | -1.078
-16 | -0.171 | 0.14656 | -0.073 | -1.17
-15.5 | -0.176 | 0.13857 | -0.072 | -1.269
-15 | -0.18 | 0.13473 | -0.071 | -1.335
-14.5 | -0.183 | 0.12688 | -0.071 | -1.445
-14 | -0.186 | 0.12126 | -0.071 | -1.534
-13.5 | -0.188 | 0.11659 | -0.07 | -1.611
-13 | -0.188 | 0.11194 | -0.069 | -1.684
-12.5 | -0.188 | 0.1037 | -0.069 | -1.81
-12 | -0.185 | 0.09836 | -0.068 | -1.884
-11.5 | -0.181 | 0.09273 | -0.067 | -1.951
-11 | -0.174 | 0.08936 | -0.067 | -1.948
-10.5 | -0.165 | 0.08466 | -0.066 | -1.945
-10 | -0.152 | 0.07927 | -0.066 | -1.921
-9.5 | -0.137 | 0.07509 | -0.064 | -1.819
-9 | -0.117 | 0.07098 | -0.064 | -1.654
-8.5 | -0.094 | 0.06771 | -0.065 | -1.395
-8 | -0.068 | 0.06335 | -0.064 | -1.069
-7.5 | -0.037 | 0.06047 | -0.061 | -0.613
-7 | -0.003 | 0.05701 | -0.061 | -0.049
-6.5 | 0.035 | 0.05394 | -0.06 | 0.644
-6 | 0.075 | 0.05131 | -0.06 | 1.466
-5.5 | 0.118 | 0.04886 | -0.061 | 2.421
-5 | 0.163 | 0.04608 | -0.062 | 3.548
-4.5 | 0.21 | 0.04387 | -0.062 | 4.796
-4 | 0.259 | 0.04213 | -0.064 | 6.139
-3.5 | 0.308 | 0.04033 | -0.068 | 7.636
-3 | 0.358 | 0.04061 | -0.071 | 8.811
-2.5 | 0.408 | 0.03944 | -0.074 | 10.345
-2 | 0.463 | 0.03631 | -0.095 | 12.762
-1.5 | 0.63 | 0.01507 | -0.161 | 41.811
-1 | 0.691 | 0.01513 | -0.161 | 45.645
-0.5 | 0.751 | 0.01513 | -0.16 | 49.623
0 | 0.81 | 0.01518 | -0.16 | 53.371
0.5 | 0.868 | 0.01518 | -0.16 | 57.155
1 | 0.925 | 0.01524 | -0.16 | 60.722
1.5 | 0.982 | 0.01529 | -0.16 | 64.272
2 | 1.039 | 0.01528 | -0.16 | 68.031
2.5 | 1.096 | 0.01538 | -0.16 | 71.267
3 | 1.153 | 0.01552 | -0.159 | 74.296
3.5 | 1.209 | 0.01569 | -0.159 | 77.053
4 | 1.265 | 0.01584 | -0.159 | 79.874
4.5 | 1.321 | 0.01651 | -0.159 | 79.985
5 | 1.376 | 0.01701 | -0.159 | 80.885
5.5 | 1.431 | 0.01757 | -0.159 | 81.443
6 | 1.483 | 0.01806 | -0.159 | 82.136
6.5 | 1.532 | 0.01855 | -0.159 | 82.551
7 | 1.578 | 0.02166 | -0.159 | 72.847
7.5 | 1.62 | 0.02235 | -0.158 | 72.504
8 | 1.659 | 0.02305 | -0.158 | 71.977
8.5 | 1.693 | 0.02386 | -0.158 | 70.972
9 | 1.722 | 0.02478 | -0.158 | 69.495
9.5 | 1.739 | 0.02825 | -0.158 | 61.57
10 | 1.749 | 0.02807 | -0.157 | 62.306
10.5 | 1.746 | 0.03073 | -0.156 | 56.824
11 | 1.73 | 0.03228 | -0.155 | 53.592
11.5 | 1.703 | 0.03407 | -0.154 | 49.981
12 | 1.666 | 0.03606 | -0.153 | 46.186
12.5 | 1.618 | 0.03846 | -0.152 | 42.079
13 | 1.535 | 0.04604 | -0.147 | 33.33
13.5 | 1.46 | 0.0531 | -0.143 | 27.496
14 | 1.382 | 0.06198 | -0.138 | 22.291
14.5 | 1.289 | 0.07536 | -0.132 | 17.111
15 | 1.156 | 0.11133 | -0.109 | 10.382

## 42. Re 1M Mach 0.00 (2)
BIGFOIL.COM POLAR EXPORT
MID 111
MID 111 |  |  |  | Cl Max: | 1.9044 | at alpha= | 13 | deg
XFOIL ncrit=9 |  |  |  | L/D Max: | 144.35 | at alpha= | 3.5 | deg
Re: | 1000000 |  |  | Cd Min: | 0.24614 | at alpha= | -20 | deg
Mach: | 0 |  |  | Cl=0 at alpha= | -5.3435 | deg
|  |  |  | @ Cl=0.1, Cd= | 0.05271
|  |  |  | @ Cl=0.4, Cd= | 0.017211
|  |  |  | @ Cl=0.6, Cd= | 0.0092109
alpha (deg) | Cl | Cd | Cm | Cl/Cd
-20 | -0.6078 | 0.24614 | 0.033 | -2.4693
-19.5 | -0.5894 | 0.23988 | 0.029 | -2.4571
-19 | -0.5711 | 0.23369 | 0.025 | -2.4438
-18.5 | -0.5529 | 0.22747 | 0.0211 | -2.4307
-18 | -0.5349 | 0.22121 | 0.0172 | -2.4181
-17 | -0.5007 | 0.20816 | 0.0103 | -2.4054
-16.5 | -0.4841 | 0.20219 | 0.0072 | -2.3943
-16 | -0.467 | 0.1963 | 0.004 | -2.379
-15.5 | -0.4499 | 0.19026 | 0.0009 | -2.3647
-15 | -0.433 | 0.18409 | -0.0021 | -2.3521
-14.5 | -0.4164 | 0.17776 | -0.0049 | -2.3425
-14 | -0.3996 | 0.17136 | -0.0078 | -2.3319
-13.5 | -0.3833 | 0.16511 | -0.0107 | -2.3215
-13 | -0.3677 | 0.15897 | -0.0135 | -2.313
-12.5 | -0.3524 | 0.15283 | -0.0161 | -2.3058
-12 | -0.3377 | 0.14676 | -0.0186 | -2.301
-11 | -0.3106 | 0.13429 | -0.0222 | -2.3129
-10.5 | -0.2977 | 0.12898 | -0.0233 | -2.3081
-10 | -0.2868 | 0.12403 | -0.0239 | -2.3123
-9.5 | -0.279 | 0.11941 | -0.0236 | -2.3365
-9 | -0.2765 | 0.11531 | -0.0219 | -2.3979
-8.5 | -0.2588 | 0.10937 | -0.0249 | -2.3663
-8 | -0.2263 | 0.10177 | -0.0338 | -2.2236
-7.5 | -0.1961 | 0.09455 | -0.041 | -2.074
-7 | -0.1618 | 0.08811 | -0.0465 | -1.8363
-6.5 | -0.1167 | 0.08152 | -0.0559 | -1.4316
-6 | -0.0717 | 0.07485 | -0.0653 | -0.95792
-5.5 | -0.0189 | 0.06752 | -0.0773 | -0.27992
-5 | 0.0415 | 0.05982 | -0.0908 | 0.69375
-4.5 | 0.0884 | 0.05378 | -0.0974 | 1.6437
-4 | 0.1748 | 0.04581 | -0.1147 | 3.8158
-3.5 | 0.2428 | 0.03927 | -0.1249 | 6.1828
-3 | 0.4474 | 0.01056 | -0.1723 | 42.3674
-2.5 | 0.5037 | 0.01007 | -0.1721 | 50.0199
-1.5 | 0.6214 | 0.00902 | -0.1732 | 68.8914
-1 | 0.68 | 0.00869 | -0.1737 | 78.2509
0 | 0.796 | 0.00843 | -0.1742 | 94.4247
0.5 | 0.8531 | 0.00846 | -0.1742 | 100.8392
1 | 0.9094 | 0.00859 | -0.1742 | 105.8673
1.5 | 0.9656 | 0.00872 | -0.1741 | 110.7339
2 | 1.022 | 0.00881 | -0.1741 | 116.0045
3.5 | 1.188 | 0.00823 | -0.1741 | 144.3499
4 | 1.2415 | 0.00874 | -0.1737 | 142.0481
4.5 | 1.2942 | 0.00937 | -0.1732 | 138.1217
5 | 1.3466 | 0.00998 | -0.1726 | 134.9299
5.5 | 1.3992 | 0.01051 | -0.1721 | 133.1304
6 | 1.4508 | 0.01113 | -0.1715 | 130.3504
6.5 | 1.5019 | 0.01176 | -0.1707 | 127.7126
7 | 1.5525 | 0.01237 | -0.17 | 125.5053
7.5 | 1.6023 | 0.01303 | -0.1691 | 122.9701
8 | 1.6511 | 0.01375 | -0.168 | 120.08
8.5 | 1.6975 | 0.01468 | -0.1666 | 115.6335
9 | 1.7297 | 0.01715 | -0.1631 | 100.8571
9.5 | 1.7633 | 0.0192 | -0.1595 | 91.8385
10 | 1.7993 | 0.02076 | -0.1563 | 86.6715
10.5 | 1.8351 | 0.02207 | -0.1531 | 83.1491
11 | 1.8624 | 0.02377 | -0.1485 | 78.3509
11.5 | 1.8746 | 0.02612 | -0.1414 | 71.7688
12 | 1.8877 | 0.02812 | -0.1348 | 67.1302
12.5 | 1.8971 | 0.03072 | -0.1285 | 61.7546
13 | 1.9044 | 0.0338 | -0.123 | 56.3432
13.5 | 1.9021 | 0.03816 | -0.1177 | 49.8454
14 | 1.879 | 0.04547 | -0.113 | 41.3239
14.5 | 1.8651 | 0.05295 | -0.1111 | 35.2238
15 | 1.8606 | 0.05994 | -0.1107 | 31.041
15.5 | 1.8435 | 0.0692 | -0.1114 | 26.6402
16 | 1.8211 | 0.0797 | -0.113 | 22.8494
16.5 | 1.7943 | 0.09117 | -0.1153 | 19.6808
17 | 1.7671 | 0.10314 | -0.1185 | 17.133
17.5 | 1.738 | 0.11585 | -0.1225 | 15.0022
18 | 1.7122 | 0.12844 | -0.1271 | 13.3307

## 43. Re 1M Mach 0.10 (1)
BIGFOIL.COM POLAR EXPORT
MID 111
MID 111 |  |  |  | Cl Max: | 1.748 | at alpha= | 10 | deg
JavaFoil+Calcfoil stall+Eppler ext transition |  |  |  | L/D Max: | 82.559 | at alpha= | 6.5 | deg
Re: | 1000000 |  |  | Cd Min: | 0.01508 | at alpha= | -1.5 | deg
Mach: | 0.1 |  |  | Cl=0 at alpha= | -6.9605 | deg
|  |  |  | @ Cl=0.1, Cd= | 0.050183
|  |  |  | @ Cl=0.4, Cd= | 0.039727
|  |  |  | @ Cl=0.6, Cd= | 0.019311
alpha (deg) | Cl | Cd | Cm | Cl/Cd
-17.5 | -0.124 | 0.16361 | -0.075 | -0.76
-17 | -0.13 | 0.16108 | -0.074 | -0.809
-16.5 | -0.136 | 0.1526 | -0.074 | -0.893
-16 | -0.142 | 0.14446 | -0.073 | -0.984
-15.5 | -0.148 | 0.14121 | -0.073 | -1.048
-15 | -0.153 | 0.13378 | -0.073 | -1.147
-14.5 | -0.159 | 0.12733 | -0.072 | -1.245
-14 | -0.163 | 0.12094 | -0.071 | -1.347
-13.5 | -0.167 | 0.11661 | -0.07 | -1.429
-13 | -0.169 | 0.1114 | -0.071 | -1.519
-12.5 | -0.17 | 0.10462 | -0.069 | -1.629
-12 | -0.17 | 0.0995 | -0.069 | -1.71
-11.5 | -0.168 | 0.09392 | -0.068 | -1.787
-11 | -0.163 | 0.09029 | -0.068 | -1.807
-10.5 | -0.156 | 0.08587 | -0.067 | -1.814
-10 | -0.145 | 0.08153 | -0.067 | -1.782
-9.5 | -0.131 | 0.07618 | -0.065 | -1.724
-9 | -0.114 | 0.07165 | -0.065 | -1.587
-8.5 | -0.092 | 0.06709 | -0.065 | -1.372
-8 | -0.066 | 0.06465 | -0.063 | -1.026
-7.5 | -0.037 | 0.06126 | -0.062 | -0.597
-7 | -0.003 | 0.05737 | -0.062 | -0.048
-6.5 | 0.035 | 0.05457 | -0.06 | 0.632
-6 | 0.075 | 0.05177 | -0.06 | 1.447
-5.5 | 0.118 | 0.04904 | -0.06 | 2.407
-5 | 0.163 | 0.04623 | -0.061 | 3.535
-4.5 | 0.211 | 0.04428 | -0.063 | 4.757
-4 | 0.259 | 0.04213 | -0.063 | 6.152
-3.5 | 0.309 | 0.04058 | -0.066 | 7.61
-3 | 0.359 | 0.0407 | -0.07 | 8.823
-2.5 | 0.41 | 0.03949 | -0.073 | 10.372
-2 | 0.465 | 0.03662 | -0.094 | 12.695
-1.5 | 0.633 | 0.01508 | -0.162 | 41.994
-1 | 0.694 | 0.01514 | -0.161 | 45.836
-0.5 | 0.754 | 0.01514 | -0.161 | 49.823
0 | 0.814 | 0.01519 | -0.161 | 53.592
0.5 | 0.872 | 0.0152 | -0.161 | 57.394
1 | 0.93 | 0.01525 | -0.161 | 60.97
1.5 | 0.987 | 0.0153 | -0.161 | 64.515
2 | 1.045 | 0.0153 | -0.161 | 68.298
2.5 | 1.102 | 0.0154 | -0.16 | 71.538
3 | 1.159 | 0.01554 | -0.16 | 74.554
3.5 | 1.215 | 0.01572 | -0.16 | 77.292
4 | 1.271 | 0.0159 | -0.16 | 79.945
4.5 | 1.327 | 0.01658 | -0.16 | 80.057
5 | 1.383 | 0.01708 | -0.16 | 80.95
5.5 | 1.438 | 0.01764 | -0.16 | 81.497
6 | 1.49 | 0.01813 | -0.16 | 82.18
6.5 | 1.539 | 0.01864 | -0.159 | 82.559
7 | 1.585 | 0.02177 | -0.159 | 72.794
7.5 | 1.627 | 0.02248 | -0.159 | 72.367
8 | 1.666 | 0.02321 | -0.159 | 71.764
8.5 | 1.699 | 0.02406 | -0.159 | 70.618
9 | 1.726 | 0.025 | -0.159 | 69.06
9.5 | 1.74 | 0.02859 | -0.158 | 60.869
10 | 1.748 | 0.02711 | -0.157 | 64.475
10.5 | 1.743 | 0.03117 | -0.157 | 55.916
11 | 1.723 | 0.03274 | -0.156 | 52.613
11.5 | 1.691 | 0.03446 | -0.155 | 49.081
12 | 1.647 | 0.03693 | -0.153 | 44.584
12.5 | 1.593 | 0.03941 | -0.152 | 40.432
13 | 1.499 | 0.04823 | -0.146 | 31.072
13.5 | 1.417 | 0.0563 | -0.142 | 25.164
14 | 1.336 | 0.06494 | -0.138 | 20.568
14.5 | 1.228 | 0.08288 | -0.128 | 14.81
15 | 1.072 | 0.12912 | -0.077 | 8.302

## 44. Re 1M Mach 0.10 (2)
BIGFOIL.COM POLAR EXPORT
MID 111
MID 111 |  |  |  | Cl Max: | 1.8988 | at alpha= | 13 | deg
XFOIL ncrit=9 |  |  |  | L/D Max: | 143.087 | at alpha= | 3 | deg
Re: | 1000000 |  |  | Cd Min: | 0.24669 | at alpha= | -20 | deg
Mach: | 0.1 |  |  | Cl=0 at alpha= | -5.3485 | deg
|  |  |  | @ Cl=0.1, Cd= | 0.052955
|  |  |  | @ Cl=0.4, Cd= | 0.017604
|  |  |  | @ Cl=0.6, Cd= | 0.0093903
alpha (deg) | Cl | Cd | Cm | Cl/Cd
-20 | -0.6092 | 0.24669 | 0.0331 | -2.4695
-19.5 | -0.5906 | 0.24038 | 0.029 | -2.4569
-19 | -0.5722 | 0.23416 | 0.025 | -2.4436
-18.5 | -0.5538 | 0.22792 | 0.021 | -2.4298
-17 | -0.5011 | 0.20853 | 0.0102 | -2.403
-16.5 | -0.4843 | 0.20254 | 0.0071 | -2.3911
-16 | -0.4671 | 0.19662 | 0.0039 | -2.3756
-15.5 | -0.4498 | 0.19055 | 0.0008 | -2.3605
-15 | -0.4328 | 0.18435 | -0.0023 | -2.3477
-14.5 | -0.416 | 0.17798 | -0.0052 | -2.3373
-14 | -0.399 | 0.17158 | -0.0081 | -2.3254
-13.5 | -0.3826 | 0.16532 | -0.0109 | -2.3143
-13 | -0.3669 | 0.15917 | -0.0137 | -2.3051
-12.5 | -0.3515 | 0.15302 | -0.0164 | -2.2971
-12 | -0.3368 | 0.14695 | -0.0188 | -2.2919
-11 | -0.3095 | 0.1345 | -0.0223 | -2.3011
-10.5 | -0.2967 | 0.1292 | -0.0234 | -2.2964
-10 | -0.2858 | 0.12425 | -0.024 | -2.3002
-9.5 | -0.2781 | 0.11963 | -0.0237 | -2.3247
-9 | -0.2757 | 0.11552 | -0.022 | -2.3866
-8.5 | -0.2564 | 0.10938 | -0.0253 | -2.3441
-8 | -0.224 | 0.10184 | -0.0342 | -2.1995
-7.5 | -0.1942 | 0.0945 | -0.0409 | -2.055
-7 | -0.1595 | 0.08822 | -0.0467 | -1.808
-6.5 | -0.1154 | 0.08168 | -0.0559 | -1.4128
-6 | -0.0703 | 0.07499 | -0.0653 | -0.93746
-5.5 | -0.018 | 0.06769 | -0.0773 | -0.26592
-5 | 0.0414 | 0.0601 | -0.0905 | 0.68885
-4.5 | 0.088 | 0.05406 | -0.097 | 1.6278
-4 | 0.1736 | 0.04618 | -0.1143 | 3.7592
-3.5 | 0.242 | 0.03957 | -0.1246 | 6.1157
-3 | 0.4465 | 0.01114 | -0.1723 | 40.0808
-2.5 | 0.505 | 0.01026 | -0.1728 | 49.2203
-2 | 0.5636 | 0.00987 | -0.173 | 57.1023
-1.5 | 0.6243 | 0.00907 | -0.174 | 68.8313
-1 | 0.6835 | 0.00873 | -0.1745 | 78.2932
-0.5 | 0.7418 | 0.00859 | -0.1747 | 86.3562
0 | 0.8003 | 0.00846 | -0.175 | 94.5981
0.5 | 0.8578 | 0.00848 | -0.1751 | 101.1557
1 | 0.9144 | 0.00862 | -0.175 | 106.0789
1.5 | 0.971 | 0.00875 | -0.1749 | 110.9714
2 | 1.0278 | 0.00885 | -0.1749 | 116.1356
2.5 | 1.0844 | 0.00896 | -0.1749 | 121.0268
3 | 1.1404 | 0.00797 | -0.1753 | 143.0866
4.5 | 1.3016 | 0.00947 | -0.1738 | 137.4446
5 | 1.3545 | 0.01007 | -0.1732 | 134.5084
5.5 | 1.4075 | 0.01061 | -0.1727 | 132.6579
6 | 1.4595 | 0.01124 | -0.172 | 129.8488
6.5 | 1.5111 | 0.01185 | -0.1712 | 127.519
7 | 1.562 | 0.01249 | -0.1703 | 125.06
7.5 | 1.6123 | 0.01315 | -0.1694 | 122.6084
8 | 1.6612 | 0.01391 | -0.1682 | 119.4249
8.5 | 1.7073 | 0.01493 | -0.1666 | 114.3537
9 | 1.7377 | 0.0176 | -0.1626 | 98.733
9.5 | 1.7726 | 0.0195 | -0.1591 | 90.9026
10 | 1.8082 | 0.02107 | -0.1556 | 85.8187
10.5 | 1.8425 | 0.02249 | -0.1519 | 81.9253
11 | 1.8662 | 0.02437 | -0.1466 | 76.5778
11.5 | 1.8745 | 0.0268 | -0.1387 | 69.944
12 | 1.8865 | 0.02907 | -0.1321 | 64.8951
12.5 | 1.894 | 0.03201 | -0.1259 | 59.169
13 | 1.8988 | 0.03555 | -0.1205 | 53.4121
13.5 | 1.8925 | 0.04063 | -0.1155 | 46.5789
14 | 1.866 | 0.04898 | -0.1119 | 38.0972
14.5 | 1.8492 | 0.05743 | -0.1111 | 32.1992
15 | 1.8413 | 0.06528 | -0.1113 | 28.2062
15.5 | 1.8204 | 0.07547 | -0.1126 | 24.1208
16 | 1.7937 | 0.08683 | -0.1146 | 20.6576
16.5 | 1.765 | 0.09893 | -0.1175 | 17.8409
17 | 1.7372 | 0.11128 | -0.1211 | 15.6111
17.5 | 1.7106 | 0.12391 | -0.1256 | 13.8052
18 | 1.6877 | 0.13616 | -0.1305 | 12.395

## 45. Re 1M Mach 0.25 (1)
BIGFOIL.COM POLAR EXPORT
MID 111
MID 111 |  |  |  | Cl Max: | 1.74 | at alpha= | 9.5 | deg
JavaFoil+Calcfoil stall+Eppler ext transition |  |  |  | L/D Max: | 82.441 | at alpha= | 6.5 | deg
Re: | 1000000 |  |  | Cd Min: | 0.01507 | at alpha= | -1.5 | deg
Mach: | 0.25 |  |  | Cl=0 at alpha= | -6.9571 | deg
|  |  |  | @ Cl=0.1, Cd= | 0.051474
|  |  |  | @ Cl=0.4, Cd= | 0.04028
|  |  |  | @ Cl=0.6, Cd= | 0.021687
alpha (deg) | Cl | Cd | Cm | Cl/Cd
-14.5 | -0.043 | 0.1249 | -0.076 | -0.344
-14 | -0.04 | 0.12155 | -0.075 | -0.33
-13.5 | -0.037 | 0.11619 | -0.075 | -0.321
-13 | -0.034 | 0.11069 | -0.075 | -0.311
-12.5 | -0.032 | 0.10663 | -0.074 | -0.296
-12 | -0.029 | 0.10109 | -0.074 | -0.284
-11.5 | -0.026 | 0.097 | -0.074 | -0.267
-11 | -0.047 | 0.09274 | -0.073 | -0.508
-10.5 | -0.069 | 0.0892 | -0.071 | -0.77
-10 | -0.079 | 0.08457 | -0.071 | -0.936
-9.5 | -0.083 | 0.0799 | -0.07 | -1.037
-9 | -0.08 | 0.07397 | -0.069 | -1.082
-8.5 | -0.071 | 0.07145 | -0.068 | -0.988
-8 | -0.054 | 0.06576 | -0.067 | -0.829
-7.5 | -0.032 | 0.06218 | -0.067 | -0.51
-7 | -0.003 | 0.0593 | -0.066 | -0.042
-6.5 | 0.032 | 0.05657 | -0.064 | 0.57
-6 | 0.072 | 0.05305 | -0.063 | 1.351
-5.5 | 0.115 | 0.05063 | -0.062 | 2.274
-5 | 0.162 | 0.04728 | -0.062 | 3.422
-4.5 | 0.211 | 0.04529 | -0.062 | 4.656
-4 | 0.262 | 0.0428 | -0.064 | 6.115
-3.5 | 0.314 | 0.04178 | -0.067 | 7.508
-3 | 0.366 | 0.04112 | -0.069 | 8.903
-2.5 | 0.419 | 0.03981 | -0.075 | 10.526
-2 | 0.471 | 0.03876 | -0.077 | 12.162
-1.5 | 0.65 | 0.01507 | -0.166 | 43.117
-1 | 0.713 | 0.01521 | -0.166 | 46.865
-0.5 | 0.775 | 0.01522 | -0.166 | 50.908
0 | 0.837 | 0.01526 | -0.166 | 54.811
0.5 | 0.896 | 0.01527 | -0.165 | 58.669
1 | 0.955 | 0.01533 | -0.165 | 62.305
1.5 | 1.014 | 0.01539 | -0.165 | 65.897
2 | 1.073 | 0.01539 | -0.165 | 69.72
2.5 | 1.132 | 0.01552 | -0.165 | 72.936
3 | 1.19 | 0.01566 | -0.165 | 75.966
3.5 | 1.248 | 0.01675 | -0.165 | 74.524
4 | 1.306 | 0.0163 | -0.164 | 80.096
4.5 | 1.363 | 0.01695 | -0.164 | 80.421
5 | 1.42 | 0.01751 | -0.164 | 81.073
5.5 | 1.476 | 0.01806 | -0.164 | 81.722
6 | 1.529 | 0.01859 | -0.164 | 82.239
6.5 | 1.577 | 0.01913 | -0.164 | 82.441
7 | 1.622 | 0.0225 | -0.164 | 72.109
7.5 | 1.663 | 0.02329 | -0.164 | 71.383
8 | 1.698 | 0.02417 | -0.164 | 70.26
8.5 | 1.726 | 0.02521 | -0.163 | 68.476
9 | 1.737 | 0.02911 | -0.162 | 59.66
9.5 | 1.74 | 0.02769 | -0.162 | 62.853
10 | 1.734 | 0.03189 | -0.161 | 54.372
10.5 | 1.706 | 0.03366 | -0.16 | 50.687
11 | 1.654 | 0.03585 | -0.159 | 46.132
11.5 | 1.582 | 0.03862 | -0.157 | 40.961
12 | 1.481 | 0.04305 | -0.153 | 34.412
12.5 | 1.331 | 0.05823 | -0.144 | 22.865
13 | 1.09 | 0.10473 | -0.061 | 10.405
13.5 | 0.994 | 0.11775 | -0.065 | 8.438
14 | 0.888 | 0.12851 | -0.062 | 6.906
14.5 | 0.765 | 0.13799 | -0.06 | 5.545

## 46. Re 1M Mach 0.25 (2)
BIGFOIL.COM POLAR EXPORT
MID 111
MID 111 |  |  |  | Cl Max: | 1.8715 | at alpha= | 12 | deg
XFOIL ncrit=9 |  |  |  | L/D Max: | 138.187 | at alpha= | 4 | deg
Re: | 1000000 |  |  | Cd Min: | 0.24987 | at alpha= | -20 | deg
Mach: | 0.25 |  |  | Cl=0 at alpha= | -5.3898 | deg
|  |  |  | @ Cl=0.1, Cd= | 0.054246
|  |  |  | @ Cl=0.4, Cd= | 0.025275
|  |  |  | @ Cl=0.6, Cd= | 0.010037
alpha (deg) | Cl | Cd | Cm | Cl/Cd
-20 | -0.6173 | 0.24987 | 0.0336 | -2.4705
-19.5 | -0.5977 | 0.24333 | 0.0294 | -2.4563
-19 | -0.5784 | 0.2369 | 0.0252 | -2.4415
-18.5 | -0.5592 | 0.2305 | 0.021 | -2.426
-17 | -0.5039 | 0.21068 | 0.0099 | -2.3918
-16.5 | -0.4859 | 0.20457 | 0.0065 | -2.3752
-16 | -0.4678 | 0.19844 | 0.0032 | -2.3574
-15.5 | -0.4496 | 0.1922 | -0.0001 | -2.3392
-15 | -0.4317 | 0.18583 | -0.0032 | -2.3231
-14.5 | -0.4139 | 0.17926 | -0.0063 | -2.3089
-14 | -0.3963 | 0.17281 | -0.0093 | -2.2933
-13.5 | -0.3792 | 0.16648 | -0.0123 | -2.2778
-13 | -0.3629 | 0.16027 | -0.0151 | -2.2643
-12.5 | -0.347 | 0.15409 | -0.0178 | -2.2519
-11.5 | -0.3174 | 0.14179 | -0.0223 | -2.2385
-11 | -0.3039 | 0.13569 | -0.0233 | -2.2397
-10.5 | -0.2915 | 0.13044 | -0.0242 | -2.2347
-10 | -0.2809 | 0.12545 | -0.0246 | -2.2391
-9.5 | -0.274 | 0.12084 | -0.024 | -2.2675
-9 | -0.2717 | 0.1167 | -0.0221 | -2.3282
-8.5 | -0.2441 | 0.10955 | -0.0281 | -2.2282
-8 | -0.2116 | 0.1022 | -0.0367 | -2.0705
-7.5 | -0.1822 | 0.09493 | -0.0421 | -1.9193
-7 | -0.1463 | 0.08872 | -0.0487 | -1.649
-6.5 | -0.1068 | 0.08237 | -0.0567 | -1.2966
-6 | -0.0615 | 0.07559 | -0.0661 | -0.8136
-5.5 | -0.0119 | 0.06857 | -0.0775 | -0.17355
-5 | 0.0421 | 0.0615 | -0.0892 | 0.68455
-4.5 | 0.0865 | 0.05548 | -0.0952 | 1.5591
-4 | 0.1678 | 0.04805 | -0.1116 | 3.4922
-3.5 | 0.2389 | 0.04105 | -0.1231 | 5.8197
-3 | 0.3124 | 0.03611 | -0.1326 | 8.6513
-2.5 | 0.5112 | 0.01152 | -0.176 | 44.375
-2 | 0.5762 | 0.0104 | -0.1774 | 55.4038
-1.5 | 0.6404 | 0.00942 | -0.1786 | 67.983
-1 | 0.7022 | 0.00901 | -0.1791 | 77.9356
-0.5 | 0.763 | 0.00881 | -0.1793 | 86.6061
0 | 0.8238 | 0.00865 | -0.1796 | 95.237
0.5 | 0.8836 | 0.00864 | -0.1796 | 102.2685
1 | 0.9424 | 0.00878 | -0.1795 | 107.3349
1.5 | 1.0012 | 0.00889 | -0.1794 | 112.6209
2 | 1.0601 | 0.00899 | -0.1793 | 117.9199
2.5 | 1.1187 | 0.00915 | -0.1792 | 122.2623
3 | 1.1785 | 0.00913 | -0.1795 | 129.08
4 | 1.2879 | 0.00932 | -0.1781 | 138.1867
4.5 | 1.3433 | 0.00994 | -0.1774 | 135.1408
5 | 1.3985 | 0.01054 | -0.1766 | 132.685
5.5 | 1.4535 | 0.01114 | -0.1757 | 130.4758
6 | 1.5079 | 0.01177 | -0.1747 | 128.1138
6.5 | 1.5616 | 0.01243 | -0.1735 | 125.6315
7 | 1.615 | 0.0131 | -0.1723 | 123.2824
7.5 | 1.667 | 0.01385 | -0.1707 | 120.361
8 | 1.7171 | 0.01476 | -0.1688 | 116.3347
8.5 | 1.7547 | 0.01685 | -0.1651 | 104.1365
9 | 1.7825 | 0.01961 | -0.1597 | 90.8975
9.5 | 1.8181 | 0.0213 | -0.1552 | 85.3568
10 | 1.8478 | 0.02307 | -0.1497 | 80.0954
10.5 | 1.8675 | 0.02509 | -0.1428 | 74.432
11 | 1.8693 | 0.02818 | -0.1338 | 66.3343
11.5 | 1.8705 | 0.03188 | -0.1262 | 58.6731
12 | 1.8715 | 0.03615 | -0.1202 | 51.7704
12.5 | 1.8648 | 0.04189 | -0.1155 | 44.5166
13 | 1.8547 | 0.04901 | -0.1129 | 37.8433
13.5 | 1.8369 | 0.05809 | -0.1124 | 31.6216
14 | 1.8081 | 0.06934 | -0.1135 | 26.0759
14.5 | 1.7706 | 0.08227 | -0.1157 | 21.5218
15 | 1.7282 | 0.09625 | -0.1188 | 17.9553
15.5 | 1.6952 | 0.10937 | -0.1224 | 15.4997
16 | 1.6744 | 0.12117 | -0.1262 | 13.8186
16.5 | 1.654 | 0.13314 | -0.1308 | 12.423
17 | 1.6356 | 0.14507 | -0.136 | 11.2746

## 47. Re 1M Mach 0.50 (1)
BIGFOIL.COM POLAR EXPORT
MID 111
MID 111 |  |  |  | Cl Max: | 1.748 | at alpha= | 7 | deg
JavaFoil+Calcfoil stall+Eppler ext transition |  |  |  | L/D Max: | 81.09 | at alpha= | 5 | deg
Re: | 1000000 |  |  | Cd Min: | 0.01545 | at alpha= | -0.5 | deg
Mach: | 0.5 |  |  | Cl=0 at alpha= | -6.963 | deg
|  |  |  | @ Cl=0.1, Cd= | 0.051207
|  |  |  | @ Cl=0.4, Cd= | 0.043065
|  |  |  | @ Cl=0.6, Cd= | 0.037398
alpha (deg) | Cl | Cd | Cm | Cl/Cd
-20 | -0.706 | 0.20593 | -0.107 | -3.43
-19.5 | -0.68 | 0.20108 | -0.107 | -3.381
-19 | -0.652 | 0.19435 | -0.104 | -3.355
-18.5 | -0.625 | 0.18829 | -0.103 | -3.321
-18 | -0.599 | 0.18405 | -0.103 | -3.253
-17.5 | -0.572 | 0.17662 | -0.103 | -3.239
-17 | -0.545 | 0.17244 | -0.103 | -3.162
-16.5 | -0.518 | 0.17002 | -0.101 | -3.047
-16 | -0.491 | 0.16231 | -0.099 | -3.023
-15.5 | -0.464 | 0.15589 | -0.098 | -2.976
-15 | -0.437 | 0.15071 | -0.098 | -2.9
-14.5 | -0.41 | 0.14667 | -0.098 | -2.796
-14 | -0.382 | 0.14348 | -0.094 | -2.666
-13.5 | -0.356 | 0.13648 | -0.095 | -2.605
-13 | -0.328 | 0.13336 | -0.094 | -2.463
-12.5 | -0.301 | 0.12595 | -0.091 | -2.39
-12 | -0.274 | 0.12174 | -0.091 | -2.251
-11.5 | -0.247 | 0.11612 | -0.091 | -2.126
-11 | -0.22 | 0.11334 | -0.091 | -1.939
-10.5 | -0.192 | 0.10908 | -0.088 | -1.764
-10 | -0.165 | 0.104 | -0.088 | -1.589
-9.5 | -0.138 | 0.10115 | -0.088 | -1.365
-9 | -0.111 | 0.09679 | -0.088 | -1.146
-8.5 | -0.084 | 0.07498 | -0.085 | -1.116
-8 | -0.056 | 0.06549 | -0.085 | -0.863
-7.5 | -0.029 | 0.06 | -0.085 | -0.488
-7 | -0.002 | 0.06501 | -0.082 | -0.032
-6.5 | 0.025 | 0.05834 | -0.082 | 0.43
-6 | 0.052 | 0.06175 | -0.08 | 0.846
-5.5 | 0.079 | 0.05305 | -0.079 | 1.496
-5 | 0.106 | 0.05068 | -0.077 | 2.101
-4.5 | 0.134 | 0.04853 | -0.076 | 2.753
-4 | 0.161 | 0.04648 | -0.074 | 3.456
-3.5 | 0.284 | 0.04698 | -0.071 | 6.036
-3 | 0.377 | 0.04367 | -0.068 | 8.624
-2.5 | 0.45 | 0.04175 | -0.071 | 10.771
-2 | 0.516 | 0.04011 | -0.079 | 12.874
-1.5 | 0.578 | 0.03892 | -0.084 | 14.863
-1 | 0.652 | 0.0338 | -0.12 | 19.304
-0.5 | 0.865 | 0.01545 | -0.185 | 55.962
0 | 0.935 | 0.0156 | -0.185 | 59.92
0.5 | 1.001 | 0.01565 | -0.185 | 63.93
1 | 1.067 | 0.01572 | -0.185 | 67.858
1.5 | 1.132 | 0.01584 | -0.185 | 71.483
2 | 1.197 | 0.01592 | -0.184 | 75.231
2.5 | 1.262 | 0.01609 | -0.184 | 78.468
3 | 1.327 | 0.01756 | -0.184 | 75.539
3.5 | 1.39 | 0.01839 | -0.184 | 75.624
4 | 1.454 | 0.019 | -0.184 | 76.513
4.5 | 1.516 | 0.01876 | -0.184 | 80.799
5 | 1.578 | 0.01945 | -0.184 | 81.09
5.5 | 1.638 | 0.0202 | -0.183 | 81.089
6 | 1.69 | 0.02097 | -0.183 | 80.619
6.5 | 1.731 | 0.02553 | -0.183 | 67.81
7 | 1.748 | 0.02904 | -0.182 | 60.191
7.5 | 1.743 | 0.03201 | -0.181 | 54.456
8 | 1.697 | 0.03452 | -0.179 | 49.148
8.5 | 1.269 | 0.06511 | -0.073 | 19.488
9 | 0.851 | 0.0715 | -0.066 | 11.899
9.5 | 0.877 | 0.07957 | -0.068 | 11.017
10 | 0.903 | 0.08217 | -0.071 | 10.985
10.5 | 1.047 | 0.06028 | -0.16 | 17.377
11 | 0.955 | 0.11509 | -0.077 | 8.295
11.5 | 0.981 | 0.11979 | -0.08 | 8.188
12 | 1.007 | 0.12587 | -0.084 | 8.001

## 48. Re 1M Mach 0.50 (2)
BIGFOIL.COM POLAR EXPORT
MID 111
MID 111 |  |  |  | Cl Max: | 1.9126 | at alpha= | 9.5 | deg
XFOIL ncrit=9 |  |  |  | L/D Max: | 132.462 | at alpha= | 3.5 | deg
Re: | 1000000 |  |  | Cd Min: | 0.26753 | at alpha= | -20 | deg
Mach: | 0.5 |  |  | Cl=0 at alpha= | -5.728 | deg
|  |  |  | @ Cl=0.1, Cd= | 0.059856
|  |  |  | @ Cl=0.4, Cd= | 0.036012
|  |  |  | @ Cl=0.6, Cd= | 0.022954
alpha (deg) | Cl | Cd | Cm | Cl/Cd
-20 | -0.66 | 0.26753 | 0.0368 | -2.467
-18 | -0.5678 | 0.23673 | 0.0174 | -2.3985
-17.5 | -0.5455 | 0.22951 | 0.0131 | -2.3768
-17 | -0.523 | 0.22236 | 0.0087 | -2.352
-16.5 | -0.5003 | 0.21516 | 0.0045 | -2.3252
-16 | -0.4779 | 0.20797 | 0.0005 | -2.2979
-15.5 | -0.4558 | 0.20079 | -0.0034 | -2.27
-15 | -0.434 | 0.19354 | -0.0071 | -2.2424
-14.5 | -0.4122 | 0.18634 | -0.0108 | -2.2121
-14 | -0.3913 | 0.1794 | -0.0144 | -2.1812
-13.5 | -0.3713 | 0.17269 | -0.0177 | -2.1501
-12.5 | -0.3347 | 0.15921 | -0.0227 | -2.1023
-12 | -0.3182 | 0.15295 | -0.0244 | -2.0804
-11.5 | -0.3032 | 0.14714 | -0.0257 | -2.0606
-11 | -0.2896 | 0.14153 | -0.0265 | -2.0462
-10.5 | -0.2786 | 0.13623 | -0.0266 | -2.0451
-10 | -0.2703 | 0.13124 | -0.0259 | -2.0596
-9.5 | -0.2602 | 0.12602 | -0.0258 | -2.0648
-9 | -0.2277 | 0.11832 | -0.0327 | -1.9244
-8.5 | -0.1938 | 0.11082 | -0.0406 | -1.7488
-8 | -0.1627 | 0.10326 | -0.0462 | -1.5756
-7.5 | -0.1272 | 0.0966 | -0.0527 | -1.3168
-7 | -0.0874 | 0.08985 | -0.0605 | -0.97273
-6.5 | -0.0515 | 0.08339 | -0.067 | -0.61758
-6 | -0.0198 | 0.07762 | -0.0728 | -0.25509
-5.5 | 0.0166 | 0.07177 | -0.0799 | 0.23129
-5 | 0.0548 | 0.06544 | -0.0857 | 0.83741
-4.5 | 0.0983 | 0.06003 | -0.0916 | 1.6375
-4 | 0.1533 | 0.05441 | -0.1006 | 2.8175
-3.5 | 0.2324 | 0.04721 | -0.1171 | 4.9227
-3 | 0.2977 | 0.0426 | -0.1251 | 6.9883
-2.5 | 0.4137 | 0.03513 | -0.1461 | 11.7763
-2 | 0.5108 | 0.02904 | -0.1598 | 17.5895
-1 | 0.7821 | 0.01053 | -0.1985 | 74.2735
0 | 0.9285 | 0.0094 | -0.1995 | 98.7766
0.5 | 0.9991 | 0.00929 | -0.1994 | 107.5457
1 | 1.0678 | 0.00942 | -0.199 | 113.3546
1.5 | 1.136 | 0.0096 | -0.1984 | 118.3333
2 | 1.204 | 0.00982 | -0.1978 | 122.6069
2.5 | 1.2702 | 0.01025 | -0.1969 | 123.922
3 | 1.335 | 0.0109 | -0.1956 | 122.4771
3.5 | 1.3988 | 0.01056 | -0.1946 | 132.4621
4 | 1.4634 | 0.01128 | -0.1928 | 129.734
4.5 | 1.5283 | 0.01198 | -0.1908 | 127.571
5 | 1.5921 | 0.01276 | -0.1883 | 124.7727
5.5 | 1.6556 | 0.01355 | -0.1855 | 122.1845
6 | 1.7175 | 0.01445 | -0.182 | 118.8581
6.5 | 1.7783 | 0.01538 | -0.1781 | 115.6242
7 | 1.8372 | 0.01637 | -0.1735 | 112.2297
7.5 | 1.8897 | 0.01765 | -0.1676 | 107.0652
8 | 1.8948 | 0.02111 | -0.1558 | 89.7584
8.5 | 1.8993 | 0.02485 | -0.1446 | 76.4306
9 | 1.9102 | 0.02892 | -0.1355 | 66.0512
9.5 | 1.9126 | 0.03433 | -0.1279 | 55.7122
10 | 1.9011 | 0.04206 | -0.123 | 45.1997
10.5 | 1.8752 | 0.05267 | -0.1216 | 35.6028
11 | 1.836 | 0.06524 | -0.1223 | 28.1422
11.5 | 1.7877 | 0.0789 | -0.124 | 22.6578
12 | 1.7388 | 0.09307 | -0.1268 | 18.6827
12.5 | 1.6971 | 0.10711 | -0.1305 | 15.8445
13 | 1.6615 | 0.12098 | -0.1351 | 13.7337
13.5 | 1.6323 | 0.13455 | -0.1405 | 12.1315
14 | 1.6088 | 0.14794 | -0.1467 | 10.8747
14.5 | 1.5895 | 0.16145 | -0.1539 | 9.8452

## 49. Re 2M Mach 0.00 (1)
BIGFOIL.COM POLAR EXPORT
MID 111
MID 111 |  |  |  | Cl Max: | 1.762 | at alpha= | 10 | deg
JavaFoil+Calcfoil stall+Eppler ext transition |  |  |  | L/D Max: | 88.672 | at alpha= | 6.5 | deg
Re: | 2000000 |  |  | Cd Min: | 0.01429 | at alpha= | -2 | deg
Mach: | 0 |  |  | Cl=0 at alpha= | -6.9605 | deg
|  |  |  | @ Cl=0.1, Cd= | 0.04803
|  |  |  | @ Cl=0.4, Cd= | 0.033187
|  |  |  | @ Cl=0.6, Cd= | 0.01429
alpha (deg) | Cl | Cd | Cm | Cl/Cd
-18 | -0.152 | 0.15902 | -0.077 | -0.955
-17.5 | -0.157 | 0.15291 | -0.076 | -1.027
-17 | -0.162 | 0.1475 | -0.076 | -1.098
-16.5 | -0.167 | 0.13963 | -0.075 | -1.195
-16 | -0.172 | 0.13528 | -0.075 | -1.268
-15.5 | -0.176 | 0.13137 | -0.075 | -1.34
-15 | -0.18 | 0.12587 | -0.074 | -1.43
-14.5 | -0.183 | 0.11938 | -0.074 | -1.537
-14 | -0.186 | 0.11399 | -0.074 | -1.633
-13.5 | -0.188 | 0.10747 | -0.073 | -1.749
-13 | -0.189 | 0.10144 | -0.073 | -1.86
-12.5 | -0.188 | 0.09736 | -0.072 | -1.93
-12 | -0.185 | 0.09253 | -0.072 | -2.005
-11.5 | -0.181 | 0.08841 | -0.072 | -2.048
-11 | -0.174 | 0.08426 | -0.071 | -2.069
-10.5 | -0.165 | 0.07997 | -0.071 | -2.062
-10 | -0.152 | 0.07502 | -0.071 | -2.032
-9.5 | -0.137 | 0.07158 | -0.07 | -1.911
-9 | -0.118 | 0.0675 | -0.069 | -1.741
-8.5 | -0.095 | 0.064 | -0.07 | -1.478
-8 | -0.068 | 0.06047 | -0.07 | -1.121
-7.5 | -0.037 | 0.0573 | -0.068 | -0.648
-7 | -0.003 | 0.05478 | -0.067 | -0.051
-6.5 | 0.035 | 0.05185 | -0.065 | 0.671
-6 | 0.075 | 0.04939 | -0.065 | 1.525
-5.5 | 0.118 | 0.04705 | -0.067 | 2.516
-5 | 0.164 | 0.04448 | -0.069 | 3.681
-4.5 | 0.211 | 0.04405 | -0.072 | 4.787
-4 | 0.259 | 0.04231 | -0.073 | 6.128
-3.5 | 0.309 | 0.04062 | -0.077 | 7.603
-3 | 0.363 | 0.03724 | -0.095 | 9.739
-2.5 | 0.428 | 0.03012 | -0.119 | 14.213
-2 | 0.569 | 0.01429 | -0.161 | 39.822
-1.5 | 0.63 | 0.01429 | -0.161 | 44.113
-1 | 0.691 | 0.01432 | -0.161 | 48.242
-0.5 | 0.751 | 0.01431 | -0.16 | 52.461
0 | 0.81 | 0.01435 | -0.16 | 56.447
0.5 | 0.868 | 0.01435 | -0.16 | 60.474
1 | 0.925 | 0.01439 | -0.16 | 64.299
1.5 | 0.982 | 0.01444 | -0.16 | 68.041
2 | 1.039 | 0.01443 | -0.16 | 72.05
2.5 | 1.096 | 0.01457 | -0.16 | 75.224
3 | 1.153 | 0.01566 | -0.159 | 73.633
3.5 | 1.209 | 0.01613 | -0.159 | 74.961
4 | 1.265 | 0.0153 | -0.159 | 82.671
4.5 | 1.321 | 0.01571 | -0.159 | 84.093
5 | 1.376 | 0.01609 | -0.159 | 85.51
5.5 | 1.431 | 0.01647 | -0.159 | 86.867
6 | 1.483 | 0.01687 | -0.159 | 87.899
6.5 | 1.532 | 0.01727 | -0.159 | 88.672
7 | 1.578 | 0.02003 | -0.159 | 78.765
7.5 | 1.62 | 0.02062 | -0.158 | 78.563
8 | 1.659 | 0.02122 | -0.158 | 78.203
8.5 | 1.693 | 0.02189 | -0.158 | 77.37
9 | 1.722 | 0.02263 | -0.158 | 76.095
9.5 | 1.745 | 0.02346 | -0.158 | 74.387
10 | 1.762 | 0.02441 | -0.158 | 72.175
10.5 | 1.757 | 0.02768 | -0.157 | 63.462
11 | 1.741 | 0.02627 | -0.156 | 66.272
11.5 | 1.715 | 0.03045 | -0.155 | 56.333
12 | 1.681 | 0.03199 | -0.155 | 52.53
12.5 | 1.637 | 0.03373 | -0.154 | 48.522
13 | 1.573 | 0.03799 | -0.151 | 41.395
13.5 | 1.501 | 0.04244 | -0.148 | 35.374
14 | 1.423 | 0.04847 | -0.145 | 29.358
14.5 | 1.337 | 0.05614 | -0.141 | 23.821
15 | 1.25 | 0.06591 | -0.137 | 18.97

## 50. Re 2M Mach 0.00 (2)
BIGFOIL.COM POLAR EXPORT
MID 111
MID 111 |  |  |  | Cl Max: | 2.0485 | at alpha= | 15.5 | deg
XFOIL ncrit=9 |  |  |  | L/D Max: | 155.391 | at alpha= | 3.5 | deg
Re: | 2000000 |  |  | Cd Min: | 0.14417 | at alpha= | 20 | deg
Mach: | 0 |  |  | Cl=0 at alpha= | -99 | deg
|  |  |  | @ Cl=0.1, Cd= | 0.00986
|  |  |  | @ Cl=0.4, Cd= | 0.0085234
|  |  |  | @ Cl=0.6, Cd= | 0.0077779
alpha (deg) | Cl | Cd | Cm | Cl/Cd
-4.5 | 0.2758 | 0.00986 | -0.1717 | 27.9716
-4 | 0.3354 | 0.009 | -0.1725 | 37.2667
-3.5 | 0.3934 | 0.00858 | -0.1729 | 45.8508
-3 | 0.4529 | 0.00807 | -0.1737 | 56.1214
-2.5 | 0.5105 | 0.00804 | -0.1739 | 63.495
-2 | 0.5691 | 0.00781 | -0.1743 | 72.8681
-1.5 | 0.6269 | 0.00775 | -0.1745 | 80.8903
-1 | 0.685 | 0.00762 | -0.1748 | 89.895
-0.5 | 0.7428 | 0.00756 | -0.175 | 98.254
0 | 0.8004 | 0.00752 | -0.1751 | 106.4362
0.5 | 0.8582 | 0.00744 | -0.1754 | 115.3495
1 | 0.915 | 0.00753 | -0.1754 | 121.5139
1.5 | 0.9713 | 0.00766 | -0.1754 | 126.8016
2 | 1.0278 | 0.00778 | -0.1754 | 132.108
2.5 | 1.0835 | 0.00799 | -0.1753 | 135.607
3 | 1.1386 | 0.00833 | -0.1752 | 136.6867
3.5 | 1.1934 | 0.00768 | -0.1756 | 155.3906
4 | 1.2475 | 0.00815 | -0.1753 | 153.0675
4.5 | 1.3017 | 0.00855 | -0.175 | 152.2456
5 | 1.3555 | 0.00895 | -0.1747 | 151.4525
5.5 | 1.4084 | 0.00948 | -0.1743 | 148.5654
6 | 1.4614 | 0.00993 | -0.1738 | 147.1702
6.5 | 1.5135 | 0.01044 | -0.1733 | 144.9713
7 | 1.5651 | 0.01097 | -0.1727 | 142.6709
7.5 | 1.6154 | 0.01163 | -0.1719 | 138.8994
8 | 1.6636 | 0.0125 | -0.1708 | 133.088
8.5 | 1.7021 | 0.01453 | -0.1682 | 117.1438
9 | 1.7432 | 0.01603 | -0.1658 | 108.7461
9.5 | 1.7875 | 0.01698 | -0.164 | 105.2709
10 | 1.8304 | 0.01796 | -0.162 | 101.9154
10.5 | 1.8719 | 0.01893 | -0.1598 | 98.8854
11 | 1.9081 | 0.02025 | -0.1566 | 94.2272
11.5 | 1.9417 | 0.02155 | -0.1531 | 90.1021
12 | 1.9728 | 0.0227 | -0.1491 | 86.9075
12.5 | 1.9982 | 0.02404 | -0.1443 | 83.1198
13 | 2.0093 | 0.02592 | -0.1372 | 77.5193
13.5 | 2.0153 | 0.02855 | -0.1302 | 70.5884
14 | 2.0302 | 0.03083 | -0.1253 | 65.8514
14.5 | 2.0399 | 0.03377 | -0.1205 | 60.4057
15 | 2.0465 | 0.0373 | -0.1163 | 54.866
15.5 | 2.0485 | 0.04172 | -0.1127 | 49.1012
16 | 2.0436 | 0.04745 | -0.1101 | 43.0685
16.5 | 2.0257 | 0.05559 | -0.1089 | 36.44
17 | 1.9925 | 0.06673 | -0.1094 | 29.8591
17.5 | 1.9721 | 0.07653 | -0.1106 | 25.769
18 | 1.9433 | 0.08786 | -0.1126 | 22.1181
18.5 | 1.9103 | 0.10028 | -0.1156 | 19.0497
19 | 1.8712 | 0.11413 | -0.1198 | 16.3953
19.5 | 1.8294 | 0.12918 | -0.1255 | 14.1616
20 | 1.7905 | 0.14417 | -0.1322 | 12.4194

## 51. Re 2M Mach 0.10 (1)
BIGFOIL.COM POLAR EXPORT
MID 111
MID 111 |  |  |  | Cl Max: | 1.763 | at alpha= | 10 | deg
JavaFoil+Calcfoil stall+Eppler ext transition |  |  |  | L/D Max: | 88.721 | at alpha= | 6.5 | deg
Re: | 2000000 |  |  | Cd Min: | 0.01429 | at alpha= | -1.5 | deg
Mach: | 0.1 |  |  | Cl=0 at alpha= | -6.9605 | deg
|  |  |  | @ Cl=0.1, Cd= | 0.048251
|  |  |  | @ Cl=0.4, Cd= | 0.034002
|  |  |  | @ Cl=0.6, Cd= | 0.014295
alpha (deg) | Cl | Cd | Cm | Cl/Cd
-17.5 | -0.124 | 0.15365 | -0.077 | -0.81
-17 | -0.13 | 0.14745 | -0.077 | -0.884
-16.5 | -0.136 | 0.142 | -0.077 | -0.961
-16 | -0.142 | 0.1356 | -0.076 | -1.05
-15.5 | -0.148 | 0.1303 | -0.076 | -1.137
-15 | -0.154 | 0.12431 | -0.075 | -1.236
-14.5 | -0.159 | 0.11805 | -0.075 | -1.344
-14 | -0.163 | 0.11332 | -0.074 | -1.439
-13.5 | -0.167 | 0.10793 | -0.074 | -1.545
-13 | -0.169 | 0.10359 | -0.074 | -1.635
-12.5 | -0.171 | 0.09772 | -0.073 | -1.746
-12 | -0.17 | 0.09217 | -0.073 | -1.848
-11.5 | -0.168 | 0.08912 | -0.072 | -1.885
-11 | -0.163 | 0.08411 | -0.072 | -1.941
-10.5 | -0.156 | 0.07959 | -0.071 | -1.959
-10 | -0.145 | 0.07656 | -0.071 | -1.9
-9.5 | -0.131 | 0.07184 | -0.07 | -1.83
-9 | -0.114 | 0.06754 | -0.07 | -1.685
-8.5 | -0.092 | 0.06417 | -0.07 | -1.437
-8 | -0.066 | 0.06031 | -0.069 | -1.101
-7.5 | -0.037 | 0.05757 | -0.068 | -0.636
-7 | -0.003 | 0.05478 | -0.068 | -0.051
-6.5 | 0.035 | 0.0523 | -0.065 | 0.66
-6 | 0.075 | 0.04967 | -0.065 | 1.509
-5.5 | 0.118 | 0.04723 | -0.066 | 2.501
-5 | 0.164 | 0.04464 | -0.068 | 3.666
-4.5 | 0.211 | 0.04414 | -0.071 | 4.782
-4 | 0.26 | 0.04249 | -0.073 | 6.115
-3.5 | 0.31 | 0.04083 | -0.075 | 7.582
-3 | 0.364 | 0.03749 | -0.094 | 9.702
-2.5 | 0.425 | 0.03158 | -0.114 | 13.47
-2 | 0.572 | 0.0143 | -0.162 | 39.991
-1.5 | 0.633 | 0.01429 | -0.162 | 44.304
-1 | 0.694 | 0.01432 | -0.161 | 48.454
-0.5 | 0.754 | 0.01432 | -0.161 | 52.685
0 | 0.814 | 0.01436 | -0.161 | 56.684
0.5 | 0.872 | 0.01436 | -0.161 | 60.729
1 | 0.93 | 0.0144 | -0.161 | 64.565
1.5 | 0.987 | 0.01445 | -0.161 | 68.315
2 | 1.045 | 0.01444 | -0.161 | 72.337
2.5 | 1.102 | 0.01459 | -0.16 | 75.499
3 | 1.159 | 0.0157 | -0.16 | 73.808
3.5 | 1.215 | 0.01617 | -0.16 | 75.164
4 | 1.271 | 0.01535 | -0.16 | 82.829
4.5 | 1.327 | 0.01577 | -0.16 | 84.185
5 | 1.383 | 0.01615 | -0.16 | 85.623
5.5 | 1.438 | 0.01654 | -0.16 | 86.955
6 | 1.49 | 0.01694 | -0.16 | 87.98
6.5 | 1.539 | 0.01734 | -0.159 | 88.721
7 | 1.585 | 0.02013 | -0.159 | 78.729
7.5 | 1.627 | 0.02074 | -0.159 | 78.448
8 | 1.666 | 0.02135 | -0.159 | 78.013
8.5 | 1.699 | 0.02205 | -0.159 | 77.039
9 | 1.726 | 0.0228 | -0.159 | 75.698
9.5 | 1.748 | 0.02369 | -0.159 | 73.784
10 | 1.763 | 0.02471 | -0.159 | 71.366
10.5 | 1.753 | 0.02669 | -0.158 | 65.706
11 | 1.734 | 0.02941 | -0.157 | 58.948
11.5 | 1.704 | 0.03078 | -0.156 | 55.368
12 | 1.663 | 0.03265 | -0.155 | 50.928
12.5 | 1.613 | 0.03442 | -0.154 | 46.849
13 | 1.54 | 0.03919 | -0.151 | 39.298
13.5 | 1.456 | 0.04491 | -0.147 | 32.423
14 | 1.376 | 0.05062 | -0.144 | 27.192
14.5 | 1.284 | 0.05901 | -0.14 | 21.756
15 | 1.186 | 0.07158 | -0.135 | 16.568

## 52. Re 2M Mach 0.10 (2)
BIGFOIL.COM POLAR EXPORT
MID 111
MID 111 |  |  |  | Cl Max: | 2.0384 | at alpha= | 15 | deg
XFOIL ncrit=9 |  |  |  | L/D Max: | 155.09 | at alpha= | 3.5 | deg
Re: | 2000000 |  |  | Cd Min: | 0.24607 | at alpha= | -20 | deg
Mach: | 0.1 |  |  | Cl=0 at alpha= | -5.227 | deg
|  |  |  | @ Cl=0.1, Cd= | 0.045104
|  |  |  | @ Cl=0.4, Cd= | 0.0086942
|  |  |  | @ Cl=0.6, Cd= | 0.0078215
alpha (deg) | Cl | Cd | Cm | Cl/Cd
-20 | -0.6095 | 0.24607 | 0.0333 | -2.4769
-19.5 | -0.5913 | 0.23971 | 0.0292 | -2.4667
-19 | -0.5732 | 0.23343 | 0.0253 | -2.4556
-18.5 | -0.555 | 0.2271 | 0.0214 | -2.4439
-18 | -0.5382 | 0.22039 | 0.0177 | -2.442
-17.5 | -0.5207 | 0.21447 | 0.0142 | -2.4278
-17 | -0.5029 | 0.20857 | 0.0107 | -2.4112
-16.5 | -0.4852 | 0.20259 | 0.0073 | -2.395
-16 | -0.4677 | 0.1965 | 0.004 | -2.3802
-15.5 | -0.4503 | 0.19028 | 0.0008 | -2.3665
-15 | -0.4331 | 0.1838 | -0.0022 | -2.3564
-14.5 | -0.4163 | 0.17704 | -0.0052 | -2.3514
-14 | -0.3998 | 0.17055 | -0.0081 | -2.3442
-13.5 | -0.3838 | 0.16421 | -0.0109 | -2.3373
-13 | -0.3681 | 0.15795 | -0.0136 | -2.3305
-12.5 | -0.3525 | 0.15172 | -0.0162 | -2.3234
-12 | -0.3374 | 0.14559 | -0.0186 | -2.3175
-11.5 | -0.3226 | 0.13947 | -0.0208 | -2.313
-11 | -0.3112 | 0.133 | -0.0224 | -2.3398
-10.5 | -0.2988 | 0.1279 | -0.0234 | -2.3362
-10 | -0.2895 | 0.12323 | -0.0235 | -2.3493
-9.5 | -0.2739 | 0.11788 | -0.0255 | -2.3235
-9 | -0.2472 | 0.11131 | -0.0308 | -2.2208
-8.5 | -0.2178 | 0.10402 | -0.0371 | -2.0938
-8 | -0.1892 | 0.09672 | -0.0437 | -1.9562
-7.5 | -0.1594 | 0.09013 | -0.05 | -1.7686
-7 | -0.1398 | 0.08394 | -0.0535 | -1.6655
-6.5 | -0.1097 | 0.07878 | -0.0583 | -1.3925
-6 | -0.0741 | 0.07342 | -0.0645 | -1.0093
-5.5 | -0.0315 | 0.0674 | -0.0725 | -0.46736
-5 | 0.0262 | 0.05984 | -0.085 | 0.43783
-4.5 | 0.2743 | 0.0103 | -0.1721 | 26.6311
-4 | 0.3349 | 0.00932 | -0.1731 | 35.9335
-3.5 | 0.3941 | 0.00875 | -0.1737 | 45.04
-3 | 0.4544 | 0.00818 | -0.1746 | 55.5501
-2.5 | 0.5127 | 0.00809 | -0.1748 | 63.3745
-2 | 0.5716 | 0.00787 | -0.1752 | 72.6302
-1.5 | 0.6301 | 0.00777 | -0.1754 | 81.094
-1 | 0.6886 | 0.00764 | -0.1757 | 90.1309
-0.5 | 0.7467 | 0.00759 | -0.1758 | 98.3794
0 | 0.8048 | 0.00754 | -0.176 | 106.7374
0.5 | 0.863 | 0.00746 | -0.1763 | 115.6836
1 | 0.9202 | 0.00755 | -0.1763 | 121.8808
1.5 | 0.9769 | 0.00768 | -0.1762 | 127.2005
2 | 1.0337 | 0.0078 | -0.1762 | 132.5256
2.5 | 1.0898 | 0.00802 | -0.1761 | 135.8853
3 | 1.1452 | 0.00838 | -0.176 | 136.6587
3.5 | 1.2004 | 0.00774 | -0.1764 | 155.0904
4 | 1.2549 | 0.00819 | -0.1761 | 153.2234
4.5 | 1.3094 | 0.00862 | -0.1757 | 151.9026
5 | 1.3638 | 0.00901 | -0.1754 | 151.3651
5.5 | 1.4171 | 0.00953 | -0.1749 | 148.6988
6 | 1.4705 | 0.01 | -0.1744 | 147.05
6.5 | 1.523 | 0.01053 | -0.1738 | 144.6344
7 | 1.5752 | 0.01105 | -0.1732 | 142.552
7.5 | 1.6257 | 0.01175 | -0.1723 | 138.3574
8 | 1.6738 | 0.01269 | -0.171 | 131.8991
8.5 | 1.7115 | 0.01484 | -0.1681 | 115.3302
9 | 1.7539 | 0.01621 | -0.1658 | 108.1986
9.5 | 1.7979 | 0.01723 | -0.1637 | 104.3471
10 | 1.8411 | 0.0182 | -0.1615 | 101.1593
10.5 | 1.882 | 0.01925 | -0.159 | 97.7662
11 | 1.9153 | 0.02083 | -0.1551 | 91.9491
11.5 | 1.9493 | 0.02199 | -0.1514 | 88.6448
12 | 1.9782 | 0.02326 | -0.147 | 85.0473
12.5 | 1.9978 | 0.02477 | -0.1409 | 80.654
13 | 2.0058 | 0.0271 | -0.1336 | 74.0148
13.5 | 2.0144 | 0.02977 | -0.1273 | 67.6654
14 | 2.0269 | 0.03244 | -0.1223 | 62.4815
14.5 | 2.0345 | 0.03585 | -0.1177 | 56.7503
15 | 2.0384 | 0.03997 | -0.1138 | 50.9982
15.5 | 2.0367 | 0.04525 | -0.1108 | 45.0099
16 | 2.0246 | 0.05243 | -0.1091 | 38.6153
16.5 | 1.9955 | 0.06281 | -0.109 | 31.7704
17 | 1.9672 | 0.07375 | -0.1103 | 26.6739
17.5 | 1.9392 | 0.08494 | -0.1122 | 22.8302
18 | 1.9042 | 0.09766 | -0.1151 | 19.4983
18.5 | 1.8666 | 0.11123 | -0.1191 | 16.7814
19 | 1.8271 | 0.12575 | -0.1243 | 14.5296
19.5 | 1.7873 | 0.14083 | -0.1308 | 12.6912
20 | 1.7527 | 0.15556 | -0.1382 | 11.267

## 53. Re 2M Mach 0.25 (1)
BIGFOIL.COM POLAR EXPORT
MID 111
MID 111 |  |  |  | Cl Max: | 1.751 | at alpha= | 9.5 | deg
JavaFoil+Calcfoil stall+Eppler ext transition |  |  |  | L/D Max: | 88.853 | at alpha= | 6.5 | deg
Re: | 2000000 |  |  | Cd Min: | 0.01434 | at alpha= | -1.5 | deg
Mach: | 0.25 |  |  | Cl=0 at alpha= | -6.9571 | deg
|  |  |  | @ Cl=0.1, Cd= | 0.049224
|  |  |  | @ Cl=0.4, Cd= | 0.037527
|  |  |  | @ Cl=0.6, Cd= | 0.014348
alpha (deg) | Cl | Cd | Cm | Cl/Cd
-14.5 | -0.043 | 0.1174 | -0.079 | -0.366
-14 | -0.04 | 0.1113 | -0.078 | -0.36
-13.5 | -0.037 | 0.10473 | -0.078 | -0.356
-13 | -0.034 | 0.0999 | -0.078 | -0.345
-12.5 | -0.032 | 0.09711 | -0.077 | -0.325
-12 | -0.029 | 0.09242 | -0.077 | -0.311
-11.5 | -0.026 | 0.08979 | -0.076 | -0.288
-11 | -0.047 | 0.0857 | -0.075 | -0.55
-10.5 | -0.069 | 0.08231 | -0.075 | -0.835
-10 | -0.079 | 0.07908 | -0.074 | -1.002
-9.5 | -0.083 | 0.07381 | -0.074 | -1.123
-9 | -0.08 | 0.07007 | -0.073 | -1.143
-8.5 | -0.071 | 0.06603 | -0.072 | -1.07
-8 | -0.055 | 0.06243 | -0.072 | -0.874
-7.5 | -0.032 | 0.05916 | -0.072 | -0.536
-7 | -0.003 | 0.05609 | -0.071 | -0.045
-6.5 | 0.032 | 0.05316 | -0.07 | 0.607
-6 | 0.072 | 0.05078 | -0.069 | 1.413
-5.5 | 0.115 | 0.04839 | -0.067 | 2.381
-5 | 0.162 | 0.04628 | -0.066 | 3.499
-4.5 | 0.211 | 0.04516 | -0.068 | 4.675
-4 | 0.262 | 0.04308 | -0.072 | 6.086
-3.5 | 0.314 | 0.04126 | -0.076 | 7.62
-3 | 0.367 | 0.03977 | -0.078 | 9.229
-2.5 | 0.426 | 0.03576 | -0.102 | 11.914
-2 | 0.586 | 0.01435 | -0.166 | 40.829
-1.5 | 0.65 | 0.01434 | -0.166 | 45.309
-1 | 0.713 | 0.01439 | -0.166 | 49.54
-0.5 | 0.775 | 0.01439 | -0.166 | 53.855
0 | 0.837 | 0.01442 | -0.166 | 58.007
0.5 | 0.896 | 0.01442 | -0.165 | 62.118
1 | 0.955 | 0.01447 | -0.165 | 66.025
1.5 | 1.014 | 0.01453 | -0.165 | 69.813
2 | 1.073 | 0.01454 | -0.165 | 73.809
2.5 | 1.132 | 0.01548 | -0.165 | 73.095
3 | 1.19 | 0.01593 | -0.165 | 74.681
3.5 | 1.248 | 0.01638 | -0.165 | 76.163
4 | 1.306 | 0.01561 | -0.164 | 83.621
4.5 | 1.363 | 0.01606 | -0.164 | 84.873
5 | 1.42 | 0.01646 | -0.164 | 86.229
5.5 | 1.476 | 0.01688 | -0.164 | 87.437
6 | 1.529 | 0.01732 | -0.164 | 88.264
6.5 | 1.577 | 0.01775 | -0.164 | 88.853
7 | 1.622 | 0.02077 | -0.164 | 78.128
7.5 | 1.663 | 0.02143 | -0.164 | 77.581
8 | 1.698 | 0.02215 | -0.164 | 76.641
8.5 | 1.726 | 0.02299 | -0.163 | 75.08
9 | 1.746 | 0.02395 | -0.163 | 72.886
9.5 | 1.751 | 0.02751 | -0.163 | 63.646
10 | 1.744 | 0.02744 | -0.162 | 63.579
10.5 | 1.718 | 0.03023 | -0.161 | 56.828
11 | 1.668 | 0.03194 | -0.16 | 52.217
11.5 | 1.599 | 0.03404 | -0.159 | 46.983
12 | 1.512 | 0.03672 | -0.157 | 41.162
12.5 | 1.375 | 0.04579 | -0.151 | 30.021
13 | 1.267 | 0.04775 | -0.15 | 26.539
13.5 | 1.072 | 0.07973 | -0.13 | 13.446
14 | 0.891 | 0.12023 | -0.077 | 7.411
14.5 | 0.766 | 0.12884 | -0.066 | 5.944

## 54. Re 2M Mach 0.25 (2)
BIGFOIL.COM POLAR EXPORT
MID 111
MID 111 |  |  |  | Cl Max: | 1.99 | at alpha= | 12.5 | deg
XFOIL ncrit=9 |  |  |  | L/D Max: | 152.459 | at alpha= | 4 | deg
Re: | 2000000 |  |  | Cd Min: | 0.24933 | at alpha= | -20 | deg
Mach: | 0.25 |  |  | Cl=0 at alpha= | -5.2454 | deg
|  |  |  | @ Cl=0.1, Cd= | 0.052287
|  |  |  | @ Cl=0.4, Cd= | 0.01047
|  |  |  | @ Cl=0.6, Cd= | 0.0081927
alpha (deg) | Cl | Cd | Cm | Cl/Cd
-20 | -0.6176 | 0.24933 | 0.0339 | -2.477
-19.5 | -0.5983 | 0.2427 | 0.0296 | -2.4652
-19 | -0.5792 | 0.2362 | 0.0254 | -2.4522
-18 | -0.5426 | 0.22298 | 0.0176 | -2.4334
-17.5 | -0.524 | 0.21689 | 0.0139 | -2.416
-17 | -0.5052 | 0.21075 | 0.0102 | -2.3972
-16.5 | -0.4866 | 0.20454 | 0.0067 | -2.379
-16 | -0.4682 | 0.19828 | 0.0033 | -2.3613
-15.5 | -0.45 | 0.19189 | -0.0001 | -2.3451
-15 | -0.4318 | 0.18523 | -0.0032 | -2.3312
-14.5 | -0.4141 | 0.17839 | -0.0063 | -2.3213
-14 | -0.397 | 0.17181 | -0.0094 | -2.3107
-13.5 | -0.3801 | 0.16537 | -0.0123 | -2.2985
-13 | -0.3638 | 0.15904 | -0.015 | -2.2875
-12.5 | -0.3476 | 0.15277 | -0.0176 | -2.2753
-12 | -0.332 | 0.14658 | -0.02 | -2.265
-11.5 | -0.3172 | 0.14049 | -0.0221 | -2.2578
-11 | -0.3055 | 0.13431 | -0.0234 | -2.2746
-10.5 | -0.2938 | 0.12925 | -0.0241 | -2.2731
-10 | -0.2859 | 0.12468 | -0.0236 | -2.2931
-9.5 | -0.2626 | 0.11839 | -0.0279 | -2.2181
-9 | -0.2356 | 0.11171 | -0.0332 | -2.109
-8.5 | -0.2057 | 0.10433 | -0.0396 | -1.9716
-8 | -0.1775 | 0.09717 | -0.0459 | -1.8267
-7.5 | -0.1486 | 0.09067 | -0.0517 | -1.6389
-7 | -0.1282 | 0.08474 | -0.0548 | -1.5129
-6.5 | -0.1023 | 0.07977 | -0.0585 | -1.2824
-6 | -0.0684 | 0.07442 | -0.0642 | -0.91911
-5.5 | -0.0278 | 0.06847 | -0.0718 | -0.40602
-5 | 0.0268 | 0.06122 | -0.0835 | 0.43777
-4.5 | 0.0878 | 0.05402 | -0.0957 | 1.6253
-3.5 | 0.3935 | 0.0106 | -0.1766 | 37.1226
-3 | 0.46 | 0.00927 | -0.1785 | 49.6224
-2.5 | 0.5245 | 0.0084 | -0.1797 | 62.4405
-2 | 0.5855 | 0.00827 | -0.1798 | 70.7981
-1.5 | 0.6474 | 0.00794 | -0.1802 | 81.5365
-1 | 0.7085 | 0.00776 | -0.1805 | 91.3015
-0.5 | 0.7686 | 0.00773 | -0.1805 | 99.4308
0 | 0.8293 | 0.00763 | -0.1808 | 108.6894
0.5 | 0.8896 | 0.00757 | -0.1809 | 117.5165
1 | 0.9489 | 0.00765 | -0.1809 | 124.0392
1.5 | 1.0078 | 0.00778 | -0.1808 | 129.5373
2 | 1.0665 | 0.00795 | -0.1807 | 134.1509
2.5 | 1.1244 | 0.00825 | -0.1805 | 136.2909
3 | 1.1813 | 0.00872 | -0.1802 | 135.4702
3.5 | 1.2402 | 0.00889 | -0.1804 | 139.5051
4 | 1.2959 | 0.0085 | -0.1801 | 152.4588
4.5 | 1.3527 | 0.00895 | -0.1796 | 151.1397
5 | 1.4095 | 0.00937 | -0.179 | 150.4269
5.5 | 1.4651 | 0.00992 | -0.1783 | 147.6915
6 | 1.521 | 0.0104 | -0.1775 | 146.25
6.5 | 1.5762 | 0.01094 | -0.1766 | 144.0768
7 | 1.6304 | 0.01157 | -0.1754 | 140.9162
7.5 | 1.6828 | 0.01237 | -0.174 | 136.0388
8 | 1.7239 | 0.01438 | -0.1708 | 119.8818
8.5 | 1.7644 | 0.01626 | -0.1673 | 108.5117
9 | 1.8107 | 0.01735 | -0.1645 | 104.3631
9.5 | 1.854 | 0.01858 | -0.1613 | 99.7847
10 | 1.8955 | 0.01978 | -0.1577 | 95.8291
10.5 | 1.9273 | 0.02142 | -0.1525 | 89.9767
11 | 1.9514 | 0.02325 | -0.1461 | 83.9312
11.5 | 1.9667 | 0.02519 | -0.1384 | 78.0746
12 | 1.981 | 0.02755 | -0.1314 | 71.9056
12.5 | 1.99 | 0.03065 | -0.1248 | 64.9266
13 | 1.9771 | 0.03606 | -0.1177 | 54.8281
13.5 | 1.9824 | 0.04063 | -0.1137 | 48.7915
14 | 1.9807 | 0.04662 | -0.111 | 42.4861
14.5 | 1.9693 | 0.05451 | -0.1098 | 36.1273
15 | 1.9528 | 0.06376 | -0.1101 | 30.6274
15.5 | 1.9245 | 0.075 | -0.1114 | 25.66
16 | 1.886 | 0.08802 | -0.1139 | 21.4269
16.5 | 1.8417 | 0.10248 | -0.1178 | 17.9713
17 | 1.7964 | 0.11772 | -0.1228 | 15.2599
17.5 | 1.754 | 0.13318 | -0.129 | 13.1701

## 55. Re 2M Mach 0.50 (1)
BIGFOIL.COM POLAR EXPORT
MID 111
MID 111 |  |  |  | Cl Max: | 1.76 | at alpha= | 7 | deg
JavaFoil+Calcfoil stall+Eppler ext transition |  |  |  | L/D Max: | 87.68 | at alpha= | 5.5 | deg
Re: | 2000000 |  |  | Cd Min: | 0.01458 | at alpha= | -1 | deg
Mach: | 0.5 |  |  | Cl=0 at alpha= | -6.963 | deg
|  |  |  | @ Cl=0.1, Cd= | 0.049403
|  |  |  | @ Cl=0.4, Cd= | 0.041517
|  |  |  | @ Cl=0.6, Cd= | 0.033395
alpha (deg) | Cl | Cd | Cm | Cl/Cd
-20 | -0.707 | 0.185 | -0.108 | -3.819
-19.5 | -0.68 | 0.18016 | -0.108 | -3.775
-19 | -0.652 | 0.17387 | -0.105 | -3.753
-18.5 | -0.626 | 0.16903 | -0.104 | -3.701
-18 | -0.599 | 0.16486 | -0.103 | -3.633
-17.5 | -0.572 | 0.15933 | -0.103 | -3.592
-17 | -0.546 | 0.15522 | -0.103 | -3.514
-16.5 | -0.519 | 0.14773 | -0.103 | -3.51
-16 | -0.491 | 0.14602 | -0.1 | -3.363
-15.5 | -0.464 | 0.14111 | -0.1 | -3.289
-15 | -0.437 | 0.13318 | -0.099 | -3.283
-14.5 | -0.41 | 0.12927 | -0.099 | -3.174
-14 | -0.383 | 0.12713 | -0.095 | -3.01
-13.5 | -0.356 | 0.12097 | -0.095 | -2.94
-13 | -0.329 | 0.11853 | -0.095 | -2.772
-12.5 | -0.301 | 0.10513 | -0.092 | -2.865
-12 | -0.274 | 0.09165 | -0.092 | -2.991
-11.5 | -0.247 | 0.08357 | -0.092 | -2.956
-11 | -0.22 | 0.07802 | -0.092 | -2.818
-10.5 | -0.193 | 0.08167 | -0.089 | -2.357
-10 | -0.165 | 0.07415 | -0.089 | -2.23
-9.5 | -0.138 | 0.06812 | -0.089 | -2.029
-9 | -0.111 | 0.06323 | -0.09 | -1.756
-8.5 | -0.084 | 0.06896 | -0.087 | -1.214
-8 | -0.057 | 0.06138 | -0.086 | -0.921
-7.5 | -0.029 | 0.05679 | -0.086 | -0.516
-7 | -0.002 | 0.05556 | -0.084 | -0.038
-6.5 | 0.025 | 0.05416 | -0.083 | 0.463
-6 | 0.052 | 0.05203 | -0.082 | 1.004
-5.5 | 0.079 | 0.04857 | -0.081 | 1.635
-5 | 0.107 | 0.04968 | -0.08 | 2.144
-4.5 | 0.134 | 0.04777 | -0.079 | 2.798
-4 | 0.161 | 0.04536 | -0.077 | 3.544
-3.5 | 0.284 | 0.0441 | -0.076 | 6.435
-3 | 0.377 | 0.0421 | -0.072 | 8.953
-2.5 | 0.45 | 0.04025 | -0.079 | 11.186
-2 | 0.518 | 0.0386 | -0.088 | 13.409
-1.5 | 0.59 | 0.03437 | -0.117 | 17.169
-1 | 0.793 | 0.01458 | -0.185 | 54.404
-0.5 | 0.865 | 0.01459 | -0.185 | 59.254
0 | 0.935 | 0.0147 | -0.185 | 63.591
0.5 | 1.001 | 0.01474 | -0.185 | 67.916
1 | 1.067 | 0.01481 | -0.185 | 72.046
1.5 | 1.132 | 0.01494 | -0.185 | 75.769
2 | 1.197 | 0.01597 | -0.184 | 74.976
2.5 | 1.262 | 0.01652 | -0.184 | 76.426
3 | 1.327 | 0.01702 | -0.184 | 77.963
3.5 | 1.39 | 0.01746 | -0.184 | 79.638
4 | 1.454 | 0.01797 | -0.184 | 80.909
4.5 | 1.516 | 0.01751 | -0.184 | 86.595
5 | 1.578 | 0.01808 | -0.184 | 87.246
5.5 | 1.638 | 0.01868 | -0.183 | 87.68
6 | 1.69 | 0.01931 | -0.183 | 87.521
6.5 | 1.731 | 0.02333 | -0.183 | 74.214
7 | 1.76 | 0.02458 | -0.183 | 71.579
7.5 | 1.753 | 0.02799 | -0.182 | 62.623
8 | 1.707 | 0.03114 | -0.181 | 54.823
8.5 | 1.55 | 0.03416 | -0.179 | 45.374
9 | 0.852 | 0.0673 | -0.073 | 12.656
9.5 | 0.877 | 0.07162 | -0.072 | 12.247
10 | 0.903 | 0.07648 | -0.073 | 11.806
10.5 | 1.071 | 0.05049 | -0.166 | 21.218
11 | 1.075 | 0.05988 | -0.16 | 17.951
11.5 | 0.982 | 0.09932 | -0.083 | 9.883
12 | 1.007 | 0.11192 | -0.085 | 9.001

## 56. Re 2M Mach 0.50 (2)
BIGFOIL.COM POLAR EXPORT
MID 111
MID 111 |  |  |  | Cl Max: | 1.9817 | at alpha= | 9.5 | deg
XFOIL ncrit=9 |  |  |  | L/D Max: | 147.964 | at alpha= | 4.5 | deg
Re: | 2000000 |  |  | Cd Min: | 0.15544 | at alpha= | 14.5 | deg
Mach: | 0.5 |  |  | Cl=0 at alpha= | -5.5504 | deg
|  |  |  | @ Cl=0.1, Cd= | 0.058981
|  |  |  | @ Cl=0.4, Cd= | 0.034187
|  |  |  | @ Cl=0.6, Cd= | 0.018641
alpha (deg) | Cl | Cd | Cm | Cl/Cd
-12 | -0.3189 | 0.15178 | -0.0246 | -2.1011
-11.5 | -0.3047 | 0.14611 | -0.0256 | -2.0854
-11 | -0.2934 | 0.14082 | -0.0257 | -2.0835
-10.5 | -0.2737 | 0.13457 | -0.0285 | -2.0339
-10 | -0.2454 | 0.12737 | -0.0339 | -1.9267
-9.5 | -0.2168 | 0.12024 | -0.0394 | -1.8031
-9 | -0.1868 | 0.11288 | -0.0452 | -1.6549
-8.5 | -0.1575 | 0.10577 | -0.0509 | -1.4891
-8 | -0.1262 | 0.0986 | -0.0574 | -1.2799
-7.5 | -0.1017 | 0.09234 | -0.0609 | -1.1014
-7 | -0.0782 | 0.08721 | -0.0633 | -0.89669
-6.5 | -0.0555 | 0.08213 | -0.0655 | -0.67576
-6 | -0.0321 | 0.07713 | -0.068 | -0.41618
-5.5 | 0.0036 | 0.07126 | -0.0743 | 0.050519
-5 | 0.0441 | 0.06554 | -0.0816 | 0.67287
-4.5 | 0.0923 | 0.05971 | -0.0906 | 1.5458
-3.5 | 0.2186 | 0.04776 | -0.1126 | 4.5771
-3 | 0.3162 | 0.04012 | -0.1312 | 7.8814
-2.5 | 0.4186 | 0.03287 | -0.1486 | 12.735
-1.5 | 0.7196 | 0.00926 | -0.2006 | 77.7106
-1 | 0.7947 | 0.00852 | -0.2013 | 93.2746
-0.5 | 0.867 | 0.00822 | -0.2014 | 105.4745
0 | 0.9381 | 0.00809 | -0.2014 | 115.958
0.5 | 1.0083 | 0.00807 | -0.2013 | 124.9442
1 | 1.0778 | 0.00814 | -0.2011 | 132.4079
1.5 | 1.1458 | 0.0084 | -0.2005 | 136.4048
2 | 1.2117 | 0.00895 | -0.1997 | 135.3855
2.5 | 1.278 | 0.00948 | -0.1988 | 134.8101
3 | 1.3449 | 0.00995 | -0.1978 | 135.1658
3.5 | 1.4127 | 0.01035 | -0.1969 | 136.4928
4.5 | 1.5477 | 0.01046 | -0.1945 | 147.9637
5 | 1.6151 | 0.01102 | -0.1925 | 146.5608
5.5 | 1.6812 | 0.01172 | -0.19 | 143.4471
6 | 1.7475 | 0.0124 | -0.1872 | 140.9274
6.5 | 1.813 | 0.01316 | -0.1838 | 137.766
7 | 1.8746 | 0.01417 | -0.1795 | 132.2936
7.5 | 1.8987 | 0.01725 | -0.17 | 110.0696
8 | 1.9282 | 0.0196 | -0.1606 | 98.3776
8.5 | 1.9554 | 0.02174 | -0.1508 | 89.9448
9 | 1.9757 | 0.02477 | -0.1411 | 79.7618
9.5 | 1.9817 | 0.02927 | -0.1317 | 67.7041
10 | 1.975 | 0.03565 | -0.1242 | 55.3997
10.5 | 1.9553 | 0.04472 | -0.1203 | 43.7232
11 | 1.9213 | 0.05655 | -0.1199 | 33.9752
11.5 | 1.8757 | 0.06978 | -0.1209 | 26.8802
12 | 1.8258 | 0.0836 | -0.1228 | 21.8397
12.5 | 1.7762 | 0.09793 | -0.1259 | 18.1374
13 | 1.7308 | 0.11251 | -0.1303 | 15.3835
13.5 | 1.6911 | 0.12705 | -0.1358 | 13.3105
14 | 1.658 | 0.14131 | -0.1422 | 11.7331
14.5 | 1.6316 | 0.15544 | -0.1495 | 10.4967

## 57. Re 3M Mach 0.00 (1)
BIGFOIL.COM POLAR EXPORT
MID 111
MID 111 |  |  |  | Cl Max: | 1.766 | at alpha= | 10.5 | deg
JavaFoil+Calcfoil stall+Eppler ext transition |  |  |  | L/D Max: | 91.743 | at alpha= | 6.5 | deg
Re: | 3000000 |  |  | Cd Min: | 0.0139 | at alpha= | -1.5 | deg
Mach: | 0 |  |  | Cl=0 at alpha= | -6.9605 | deg
|  |  |  | @ Cl=0.1, Cd= | 0.048195
|  |  |  | @ Cl=0.4, Cd= | 0.029785
|  |  |  | @ Cl=0.6, Cd= | 0.013905
alpha (deg) | Cl | Cd | Cm | Cl/Cd
-18 | -0.152 | 0.15555 | -0.078 | -0.977
-17.5 | -0.157 | 0.14848 | -0.078 | -1.058
-17 | -0.162 | 0.14193 | -0.077 | -1.142
-16.5 | -0.167 | 0.13524 | -0.077 | -1.234
-16 | -0.172 | 0.13154 | -0.077 | -1.305
-15.5 | -0.176 | 0.12661 | -0.076 | -1.391
-15 | -0.18 | 0.12017 | -0.076 | -1.499
-14.5 | -0.184 | 0.11505 | -0.075 | -1.595
-14 | -0.186 | 0.1112 | -0.075 | -1.675
-13.5 | -0.188 | 0.10568 | -0.075 | -1.78
-13 | -0.189 | 0.09936 | -0.074 | -1.9
-12.5 | -0.188 | 0.09454 | -0.074 | -1.989
-12 | -0.186 | 0.08947 | -0.074 | -2.074
-11.5 | -0.181 | 0.08571 | -0.074 | -2.114
-11 | -0.174 | 0.08201 | -0.073 | -2.127
-10.5 | -0.165 | 0.07663 | -0.073 | -2.153
-10 | -0.153 | 0.07287 | -0.073 | -2.094
-9.5 | -0.137 | 0.06959 | -0.072 | -1.967
-9 | -0.118 | 0.06617 | -0.072 | -1.778
-8.5 | -0.095 | 0.06191 | -0.073 | -1.529
-8 | -0.068 | 0.05893 | -0.072 | -1.151
-7.5 | -0.037 | 0.05586 | -0.071 | -0.665
-7 | -0.003 | 0.05359 | -0.071 | -0.053
-6.5 | 0.035 | 0.05076 | -0.07 | 0.686
-6 | 0.075 | 0.04903 | -0.07 | 1.538
-5.5 | 0.119 | 0.04756 | -0.072 | 2.493
-5 | 0.164 | 0.04516 | -0.074 | 3.63
-4.5 | 0.211 | 0.04324 | -0.076 | 4.883
-4 | 0.26 | 0.04101 | -0.083 | 6.35
-3.5 | 0.313 | 0.03755 | -0.097 | 8.331
-3 | 0.366 | 0.03482 | -0.104 | 10.522
-2.5 | 0.507 | 0.01394 | -0.161 | 36.391
-2 | 0.569 | 0.01391 | -0.161 | 40.906
-1.5 | 0.63 | 0.0139 | -0.161 | 45.352
-1 | 0.691 | 0.01392 | -0.161 | 49.609
-0.5 | 0.751 | 0.01391 | -0.16 | 53.965
0 | 0.81 | 0.01394 | -0.16 | 58.101
0.5 | 0.868 | 0.01395 | -0.16 | 62.191
1 | 0.925 | 0.014 | -0.16 | 66.09
1.5 | 0.982 | 0.01407 | -0.16 | 69.805
2 | 1.039 | 0.01483 | -0.16 | 70.105
2.5 | 1.096 | 0.0152 | -0.16 | 72.148
3 | 1.153 | 0.01553 | -0.159 | 74.248
3.5 | 1.209 | 0.01579 | -0.159 | 76.571
4 | 1.265 | 0.01498 | -0.159 | 84.44
4.5 | 1.321 | 0.01531 | -0.159 | 86.258
5 | 1.376 | 0.01565 | -0.159 | 87.948
5.5 | 1.431 | 0.016 | -0.159 | 89.439
6 | 1.483 | 0.01634 | -0.159 | 90.749
6.5 | 1.532 | 0.0167 | -0.159 | 91.743
7 | 1.578 | 0.0192 | -0.159 | 82.192
7.5 | 1.62 | 0.01974 | -0.158 | 82.073
8 | 1.659 | 0.02028 | -0.158 | 81.807
8.5 | 1.693 | 0.02089 | -0.158 | 81.065
9 | 1.722 | 0.02155 | -0.158 | 79.887
9.5 | 1.745 | 0.02229 | -0.158 | 78.292
10 | 1.762 | 0.02312 | -0.158 | 76.205
10.5 | 1.766 | 0.02411 | -0.158 | 73.272
11 | 1.747 | 0.0259 | -0.157 | 67.448
11.5 | 1.722 | 0.02584 | -0.156 | 66.639
12 | 1.688 | 0.03 | -0.155 | 56.268
12.5 | 1.645 | 0.03152 | -0.154 | 52.185
13 | 1.585 | 0.03502 | -0.153 | 45.253
13.5 | 1.522 | 0.0379 | -0.151 | 40.16
14 | 1.447 | 0.04232 | -0.148 | 34.189
14.5 | 1.357 | 0.04918 | -0.144 | 27.598
15 | 1.271 | 0.05693 | -0.141 | 22.324
15.5 | 1.19 | 0.06428 | -0.138 | 18.516

## 58. Re 3M Mach 0.00 (2)
BIGFOIL.COM POLAR EXPORT
MID 111
MID 111 |  |  |  | Cl Max: | 2.1221 | at alpha= | 16.5 | deg
XFOIL ncrit=9 |  |  |  | L/D Max: | 161.609 | at alpha= | 4.5 | deg
Re: | 3000000 |  |  | Cd Min: | 0.11655 | at alpha= | 20 | deg
Mach: | 0 |  |  | Cl=0 at alpha= | -99 | deg
|  |  |  | @ Cl=0.1, Cd= | 0.01032
|  |  |  | @ Cl=0.4, Cd= | 0.0076445
|  |  |  | @ Cl=0.6, Cd= | 0.0072166
alpha (deg) | Cl | Cd | Cm | Cl/Cd
-6 | 0.1025 | 0.01032 | -0.1708 | 9.9322
-5.5 | 0.1621 | 0.0094 | -0.1717 | 17.2447
-5 | 0.2209 | 0.0088 | -0.1723 | 25.1023
-4.5 | 0.2785 | 0.00852 | -0.1725 | 32.6878
-4 | 0.3391 | 0.00773 | -0.1738 | 43.868
-3.5 | 0.3971 | 0.00765 | -0.1741 | 51.9085
-3 | 0.4552 | 0.00754 | -0.1744 | 60.3714
-2.5 | 0.5138 | 0.00733 | -0.1748 | 70.0955
-2 | 0.5716 | 0.00728 | -0.175 | 78.5165
-1.5 | 0.6298 | 0.00715 | -0.1752 | 88.0839
-1 | 0.6873 | 0.00716 | -0.1753 | 95.9916
-0.5 | 0.7452 | 0.00707 | -0.1755 | 105.4031
0 | 0.8029 | 0.00704 | -0.1757 | 114.0483
0.5 | 0.8605 | 0.00701 | -0.1759 | 122.7532
1 | 0.9174 | 0.00708 | -0.176 | 129.5763
1.5 | 0.974 | 0.0072 | -0.176 | 135.2778
2 | 1.0298 | 0.00745 | -0.1759 | 138.2282
2.5 | 1.0849 | 0.00782 | -0.1758 | 138.734
3 | 1.1401 | 0.00815 | -0.1757 | 139.8896
3.5 | 1.1958 | 0.00838 | -0.1758 | 142.6969
4.5 | 1.3058 | 0.00808 | -0.176 | 161.6089
5.5 | 1.4132 | 0.00893 | -0.1753 | 158.2531
6 | 1.4662 | 0.0094 | -0.1749 | 155.9787
6.5 | 1.5191 | 0.00982 | -0.1745 | 154.6945
7 | 1.5708 | 0.01038 | -0.1739 | 151.3295
7.5 | 1.6211 | 0.01107 | -0.1731 | 146.4408
8 | 1.6638 | 0.01274 | -0.1712 | 130.5965
8.5 | 1.7075 | 0.01412 | -0.1693 | 120.9278
9 | 1.7541 | 0.01498 | -0.1678 | 117.0961
9.5 | 1.8007 | 0.01571 | -0.1664 | 114.6213
10 | 1.8456 | 0.01654 | -0.1648 | 111.584
10.5 | 1.8881 | 0.01751 | -0.1627 | 107.8298
11 | 1.9305 | 0.01836 | -0.1607 | 105.1471
11.5 | 1.9701 | 0.01932 | -0.1582 | 101.972
12 | 2.0027 | 0.02068 | -0.1545 | 96.8424
12.5 | 2.0357 | 0.02166 | -0.1509 | 93.9843
13 | 2.0628 | 0.02287 | -0.1464 | 90.1968
13.5 | 2.0794 | 0.02436 | -0.14 | 85.3612
14 | 2.093 | 0.02625 | -0.1338 | 79.7333
14.5 | 2.1 | 0.0289 | -0.1274 | 72.6644
15 | 2.1078 | 0.0318 | -0.122 | 66.283
15.5 | 2.1173 | 0.03488 | -0.1177 | 60.7024
16 | 2.1217 | 0.03875 | -0.1138 | 54.7535
16.5 | 2.1221 | 0.04352 | -0.1108 | 48.7615
17 | 2.117 | 0.04941 | -0.1087 | 42.8456
17.5 | 2.1061 | 0.05671 | -0.1078 | 37.1381
18 | 2.0852 | 0.06587 | -0.108 | 31.6563
18.5 | 2.0534 | 0.07714 | -0.1093 | 26.6191
19 | 2.0138 | 0.08992 | -0.1117 | 22.3955
19.5 | 1.9776 | 0.10259 | -0.1148 | 19.2767
20 | 1.9364 | 0.11655 | -0.1191 | 16.6143

## 59. Re 3M Mach 0.10 (1)
BIGFOIL.COM POLAR EXPORT
MID 111
MID 111 |  |  |  | Cl Max: | 1.765 | at alpha= | 10.5 | deg
JavaFoil+Calcfoil stall+Eppler ext transition |  |  |  | L/D Max: | 91.827 | at alpha= | 6.5 | deg
Re: | 3000000 |  |  | Cd Min: | 0.01391 | at alpha= | -1.5 | deg
Mach: | 0.1 |  |  | Cl=0 at alpha= | -6.9605 | deg
|  |  |  | @ Cl=0.1, Cd= | 0.048442
|  |  |  | @ Cl=0.4, Cd= | 0.030435
|  |  |  | @ Cl=0.6, Cd= | 0.013915
alpha (deg) | Cl | Cd | Cm | Cl/Cd
-17.5 | -0.124 | 0.15002 | -0.079 | -0.83
-17 | -0.13 | 0.14302 | -0.078 | -0.912
-16.5 | -0.136 | 0.13669 | -0.078 | -0.998
-16 | -0.142 | 0.13064 | -0.077 | -1.09
-15.5 | -0.148 | 0.12591 | -0.077 | -1.177
-15 | -0.154 | 0.1206 | -0.077 | -1.274
-14.5 | -0.159 | 0.11427 | -0.076 | -1.389
-14 | -0.163 | 0.11041 | -0.076 | -1.478
-13.5 | -0.167 | 0.10555 | -0.075 | -1.581
-13 | -0.169 | 0.09995 | -0.075 | -1.695
-12.5 | -0.171 | 0.09544 | -0.075 | -1.789
-12 | -0.17 | 0.08975 | -0.074 | -1.898
-11.5 | -0.168 | 0.08679 | -0.074 | -1.936
-11 | -0.163 | 0.08259 | -0.074 | -1.978
-10.5 | -0.156 | 0.07807 | -0.073 | -1.998
-10 | -0.146 | 0.07332 | -0.073 | -1.985
-9.5 | -0.132 | 0.06922 | -0.072 | -1.901
-9 | -0.114 | 0.0657 | -0.072 | -1.733
-8.5 | -0.092 | 0.06243 | -0.073 | -1.478
-8 | -0.066 | 0.05911 | -0.072 | -1.125
-7.5 | -0.037 | 0.05594 | -0.072 | -0.655
-7 | -0.003 | 0.05382 | -0.071 | -0.052
-6.5 | 0.035 | 0.05086 | -0.07 | 0.68
-6 | 0.075 | 0.04943 | -0.07 | 1.518
-5.5 | 0.118 | 0.04773 | -0.071 | 2.478
-5 | 0.164 | 0.04532 | -0.073 | 3.616
-4.5 | 0.211 | 0.04335 | -0.075 | 4.875
-4 | 0.26 | 0.04152 | -0.079 | 6.271
-3.5 | 0.313 | 0.03824 | -0.094 | 8.184
-3 | 0.367 | 0.03538 | -0.102 | 10.367
-2.5 | 0.51 | 0.01395 | -0.162 | 36.541
-2 | 0.572 | 0.01392 | -0.162 | 41.086
-1.5 | 0.633 | 0.01391 | -0.162 | 45.538
-1 | 0.694 | 0.01393 | -0.161 | 49.827
-0.5 | 0.754 | 0.01392 | -0.161 | 54.195
0 | 0.814 | 0.01396 | -0.161 | 58.346
0.5 | 0.872 | 0.01396 | -0.161 | 62.454
1 | 0.93 | 0.01401 | -0.161 | 66.365
1.5 | 0.987 | 0.01409 | -0.161 | 70.086
2 | 1.045 | 0.01486 | -0.161 | 70.313
2.5 | 1.102 | 0.01523 | -0.16 | 72.316
3 | 1.159 | 0.01556 | -0.16 | 74.463
3.5 | 1.215 | 0.01583 | -0.16 | 76.775
4 | 1.271 | 0.01502 | -0.16 | 84.619
4.5 | 1.327 | 0.01536 | -0.16 | 86.419
5 | 1.383 | 0.0157 | -0.16 | 88.09
5.5 | 1.438 | 0.01606 | -0.16 | 89.557
6 | 1.49 | 0.0164 | -0.16 | 90.836
6.5 | 1.539 | 0.01676 | -0.159 | 91.827
7 | 1.585 | 0.01929 | -0.159 | 82.165
7.5 | 1.627 | 0.01985 | -0.159 | 81.97
8 | 1.666 | 0.0204 | -0.159 | 81.63
8.5 | 1.699 | 0.02104 | -0.159 | 80.746
9 | 1.726 | 0.02171 | -0.159 | 79.506
9.5 | 1.748 | 0.02251 | -0.159 | 77.663
10 | 1.763 | 0.02337 | -0.159 | 75.432
10.5 | 1.765 | 0.02457 | -0.159 | 71.843
11 | 1.74 | 0.02625 | -0.157 | 66.278
11.5 | 1.711 | 0.02895 | -0.157 | 59.083
12 | 1.67 | 0.03057 | -0.156 | 54.64
12.5 | 1.622 | 0.03209 | -0.155 | 50.536
13 | 1.554 | 0.03595 | -0.153 | 43.216
13.5 | 1.481 | 0.03942 | -0.151 | 37.579
14 | 1.395 | 0.04496 | -0.147 | 31.028
14.5 | 1.303 | 0.05154 | -0.144 | 25.29
15 | 1.207 | 0.06129 | -0.139 | 19.697
15.5 | 1.12 | 0.07 | -0.136 | 15.998

## 60. Re 3M Mach 0.10 (2)
BIGFOIL.COM POLAR EXPORT
MID 111
MID 111 |  |  |  | Cl Max: | 1.2027 | at alpha= | 3.5 | deg
XFOIL ncrit=9 |  |  |  | L/D Max: | 142.5 | at alpha= | 3.5 | deg
Re: | 3000000 |  |  | Cd Min: | 0.1822 | at alpha= | -15 | deg
Mach: | 0.1 |  |  | Cl=0 at alpha= | -6.3969 | deg
|  |  |  | @ Cl=0.1, Cd= | 0.012071
|  |  |  | @ Cl=0.4, Cd= | 0.0077162
|  |  |  | @ Cl=0.6, Cd= | 0.0072432
alpha (deg) | Cl | Cd | Cm | Cl/Cd
-15 | -0.4358 | 0.1822 | -0.0022 | -2.3919
-14.5 | -0.4187 | 0.17654 | -0.0051 | -2.3717
-14 | -0.4015 | 0.17066 | -0.008 | -2.3526
-13.5 | -0.385 | 0.16444 | -0.0107 | -2.3413
-13 | -0.3686 | 0.15814 | -0.0133 | -2.3308
-12.5 | -0.3526 | 0.15189 | -0.0158 | -2.3214
-12 | -0.3371 | 0.14574 | -0.0182 | -2.313
-11.5 | -0.322 | 0.13962 | -0.0205 | -2.3063
-11 | -0.3082 | 0.13371 | -0.0223 | -2.305
-10.5 | -0.297 | 0.12813 | -0.0234 | -2.318
-10 | -0.2824 | 0.12219 | -0.0254 | -2.3112
-9.5 | -0.2587 | 0.11524 | -0.0303 | -2.2449
-9 | -0.2333 | 0.10817 | -0.0357 | -2.1568
-8.5 | -0.2105 | 0.10126 | -0.0408 | -2.0788
-8 | -0.1836 | 0.09598 | -0.0451 | -1.9129
-7.5 | -0.1623 | 0.09035 | -0.0481 | -1.7963
-7 | -0.1436 | 0.08497 | -0.0509 | -1.69
-6 | 0.0945 | 0.01227 | -0.1693 | 7.7017
-5.5 | 0.1594 | 0.00992 | -0.1722 | 16.0685
-5 | 0.2195 | 0.00911 | -0.173 | 24.0944
-4.5 | 0.2782 | 0.0087 | -0.1734 | 31.977
-4 | 0.3395 | 0.00788 | -0.1746 | 43.0838
-3.5 | 0.3983 | 0.00772 | -0.175 | 51.5933
-3 | 0.457 | 0.00759 | -0.1753 | 60.2108
-2.5 | 0.5161 | 0.00737 | -0.1757 | 70.0271
-2 | 0.5744 | 0.0073 | -0.1759 | 78.6849
-1.5 | 0.633 | 0.00717 | -0.1761 | 88.2845
-1 | 0.691 | 0.00717 | -0.1762 | 96.3738
-0.5 | 0.7493 | 0.00709 | -0.1764 | 105.6841
0 | 0.8074 | 0.00705 | -0.1766 | 114.5248
0.5 | 0.8653 | 0.00703 | -0.1768 | 123.0868
1 | 0.9227 | 0.00709 | -0.1768 | 130.141
1.5 | 0.9796 | 0.00723 | -0.1768 | 135.491
2 | 1.0357 | 0.00747 | -0.1767 | 138.6479
2.5 | 1.0912 | 0.00785 | -0.1766 | 139.0064
3 | 1.1467 | 0.0082 | -0.1764 | 139.8415
3.5 | 1.2027 | 0.00844 | -0.1765 | 142.5

## 61. Re 3M Mach 0.25 (1)
BIGFOIL.COM POLAR EXPORT
MID 111
MID 111 |  |  |  | Cl Max: | 1.757 | at alpha= | 9.5 | deg
JavaFoil+Calcfoil stall+Eppler ext transition |  |  |  | L/D Max: | 92.059 | at alpha= | 6.5 | deg
Re: | 3000000 |  |  | Cd Min: | 0.01392 | at alpha= | -2.5 | deg
Mach: | 0.25 |  |  | Cl=0 at alpha= | -6.9571 | deg
|  |  |  | @ Cl=0.1, Cd= | 0.049244
|  |  |  | @ Cl=0.4, Cd= | 0.032289
|  |  |  | @ Cl=0.6, Cd= | 0.013981
alpha (deg) | Cl | Cd | Cm | Cl/Cd
-14.5 | -0.043 | 0.11326 | -0.081 | -0.38
-14 | -0.04 | 0.10794 | -0.081 | -0.372
-13.5 | -0.037 | 0.10296 | -0.081 | -0.362
-13 | -0.034 | 0.09723 | -0.08 | -0.354
-12.5 | -0.032 | 0.09559 | -0.079 | -0.331
-12 | -0.029 | 0.09089 | -0.078 | -0.316
-11.5 | -0.026 | 0.08728 | -0.078 | -0.297
-11 | -0.047 | 0.08421 | -0.077 | -0.56
-10.5 | -0.069 | 0.08036 | -0.076 | -0.856
-10 | -0.079 | 0.07629 | -0.076 | -1.039
-9.5 | -0.083 | 0.07258 | -0.075 | -1.143
-9 | -0.08 | 0.06794 | -0.075 | -1.179
-8.5 | -0.071 | 0.06435 | -0.074 | -1.099
-8 | -0.055 | 0.06057 | -0.074 | -0.901
-7.5 | -0.032 | 0.05775 | -0.074 | -0.55
-7 | -0.003 | 0.05483 | -0.074 | -0.046
-6.5 | 0.032 | 0.0519 | -0.073 | 0.622
-6 | 0.072 | 0.05026 | -0.073 | 1.429
-5.5 | 0.115 | 0.0487 | -0.071 | 2.368
-5 | 0.162 | 0.04628 | -0.072 | 3.503
-4.5 | 0.211 | 0.04435 | -0.073 | 4.766
-4 | 0.263 | 0.04221 | -0.076 | 6.219
-3.5 | 0.316 | 0.03993 | -0.087 | 7.909
-3 | 0.372 | 0.03654 | -0.101 | 10.19
-2.5 | 0.521 | 0.01392 | -0.166 | 37.445
-2 | 0.586 | 0.01399 | -0.166 | 41.903
-1.5 | 0.65 | 0.01395 | -0.166 | 46.57
-1 | 0.713 | 0.01399 | -0.166 | 50.957
-0.5 | 0.775 | 0.01398 | -0.166 | 55.42
0 | 0.837 | 0.01401 | -0.166 | 59.713
0.5 | 0.896 | 0.01402 | -0.165 | 63.901
1 | 0.955 | 0.01408 | -0.165 | 67.858
1.5 | 1.014 | 0.01417 | -0.165 | 71.599
2 | 1.073 | 0.01502 | -0.165 | 71.45
2.5 | 1.132 | 0.01543 | -0.165 | 73.351
3 | 1.19 | 0.01574 | -0.165 | 75.618
3.5 | 1.248 | 0.01603 | -0.165 | 77.852
4 | 1.306 | 0.01527 | -0.164 | 85.52
4.5 | 1.363 | 0.01562 | -0.164 | 87.242
5 | 1.42 | 0.01599 | -0.164 | 88.789
5.5 | 1.476 | 0.01637 | -0.164 | 90.165
6 | 1.529 | 0.01675 | -0.164 | 91.263
6.5 | 1.577 | 0.01713 | -0.164 | 92.059
7 | 1.622 | 0.01988 | -0.164 | 81.617
7.5 | 1.663 | 0.02048 | -0.164 | 81.17
8 | 1.698 | 0.02114 | -0.164 | 80.326
8.5 | 1.726 | 0.02189 | -0.163 | 78.866
9 | 1.746 | 0.02273 | -0.163 | 76.797
9.5 | 1.757 | 0.02373 | -0.163 | 74.032
10 | 1.751 | 0.02718 | -0.162 | 64.423
10.5 | 1.724 | 0.02578 | -0.162 | 66.868
11 | 1.675 | 0.03 | -0.161 | 55.824
11.5 | 1.607 | 0.03185 | -0.16 | 50.468
12 | 1.521 | 0.03412 | -0.158 | 44.579
12.5 | 1.4 | 0.04032 | -0.154 | 34.718
13 | 1.292 | 0.04157 | -0.154 | 31.075
13.5 | 1.116 | 0.06069 | -0.142 | 18.392
14 | 0.938 | 0.09216 | -0.122 | 10.18
14.5 | 0.769 | 0.12482 | -0.08 | 6.164

## 62. Re 3M Mach 0.25 (2)
BIGFOIL.COM POLAR EXPORT
MID 111
MID 111 |  |  |  | Cl Max: | 2.0707 | at alpha= | 13.5 | deg
XFOIL ncrit=9 |  |  |  | L/D Max: | 161.439 | at alpha= | 4.5 | deg
Re: | 3000000 |  |  | Cd Min: | 0.25027 | at alpha= | -20 | deg
Mach: | 0.25 |  |  | Cl=0 at alpha= | -5.3712 | deg
|  |  |  | @ Cl=0.1, Cd= | 0.049756
|  |  |  | @ Cl=0.4, Cd= | 0.0088087
|  |  |  | @ Cl=0.6, Cd= | 0.0074345
alpha (deg) | Cl | Cd | Cm | Cl/Cd
-20 | -0.6191 | 0.25027 | 0.034 | -2.4737
-19.5 | -0.5996 | 0.24342 | 0.0299 | -2.4632
-19 | -0.5803 | 0.23679 | 0.0258 | -2.4507
-18.5 | -0.5611 | 0.23027 | 0.0218 | -2.4367
-18 | -0.5419 | 0.2237 | 0.0178 | -2.4224
-17.5 | -0.5229 | 0.21711 | 0.014 | -2.4085
-17 | -0.5042 | 0.2105 | 0.0103 | -2.3952
-16.5 | -0.4858 | 0.20388 | 0.0067 | -2.3828
-16 | -0.4679 | 0.19727 | 0.0033 | -2.3719
-15.5 | -0.45 | 0.19053 | -0.0001 | -2.3618
-15 | -0.4342 | 0.18365 | -0.0033 | -2.3643
-14.5 | -0.4163 | 0.17787 | -0.0063 | -2.3405
-14 | -0.3985 | 0.17193 | -0.0092 | -2.3178
-13.5 | -0.3811 | 0.16557 | -0.012 | -2.3017
-13 | -0.3641 | 0.15918 | -0.0147 | -2.2873
-12.5 | -0.3476 | 0.15287 | -0.0173 | -2.2738
-12 | -0.3316 | 0.14667 | -0.0197 | -2.2609
-11.5 | -0.3165 | 0.14057 | -0.0218 | -2.2515
-11 | -0.3032 | 0.13475 | -0.0233 | -2.2501
-10.5 | -0.2931 | 0.12933 | -0.0238 | -2.2663
-10 | -0.2721 | 0.12265 | -0.0278 | -2.2185
-9.5 | -0.2478 | 0.11569 | -0.0327 | -2.1419
-8.5 | -0.199 | 0.10175 | -0.043 | -1.9558
-8 | -0.1727 | 0.09647 | -0.047 | -1.7902
-7.5 | -0.151 | 0.09082 | -0.05 | -1.6626
-6.5 | -0.1059 | 0.07975 | -0.0571 | -1.3279
-6 | -0.0706 | 0.07365 | -0.064 | -0.95859
-5.5 | -0.0278 | 0.0672 | -0.0727 | -0.41369
-3.5 | 0.4038 | 0.00829 | -0.1799 | 48.7093
-3 | 0.4661 | 0.00796 | -0.1803 | 58.5553
-2.5 | 0.5279 | 0.00771 | -0.1806 | 68.4695
-2 | 0.5896 | 0.00746 | -0.1809 | 79.0349
-1.5 | 0.6507 | 0.00731 | -0.181 | 89.015
-1 | 0.7112 | 0.00725 | -0.1811 | 98.0966
-0.5 | 0.7718 | 0.00718 | -0.1813 | 107.493
0 | 0.832 | 0.00714 | -0.1814 | 116.5266
0.5 | 0.892 | 0.00713 | -0.1815 | 125.1052
1 | 0.9516 | 0.00719 | -0.1816 | 132.3505
1.5 | 1.0106 | 0.00733 | -0.1815 | 137.8718
2 | 1.0685 | 0.00767 | -0.1813 | 139.309
2.5 | 1.1259 | 0.00809 | -0.181 | 139.1718
3 | 1.1836 | 0.00843 | -0.1808 | 140.4033
3.5 | 1.2419 | 0.00867 | -0.1807 | 143.2411
4 | 1.3002 | 0.00806 | -0.1811 | 161.3151
4.5 | 1.3577 | 0.00841 | -0.1807 | 161.4388
5 | 1.4146 | 0.00884 | -0.1801 | 160.0226
5.5 | 1.471 | 0.0093 | -0.1795 | 158.172
6 | 1.5271 | 0.00978 | -0.1788 | 156.1452
6.5 | 1.5828 | 0.01029 | -0.1779 | 153.8192
7 | 1.6375 | 0.01089 | -0.1769 | 150.3673
7.5 | 1.6875 | 0.01204 | -0.1751 | 140.1578
8 | 1.7287 | 0.0141 | -0.1718 | 122.6028
8.5 | 1.7768 | 0.0152 | -0.1694 | 116.8947
9 | 1.8258 | 0.01609 | -0.1672 | 113.4742
9.5 | 1.8729 | 0.01706 | -0.1645 | 109.7831
10 | 1.9163 | 0.01825 | -0.1612 | 105.0027
10.5 | 1.9583 | 0.01936 | -0.1577 | 101.1519
11 | 1.9938 | 0.02067 | -0.153 | 96.4586
11.5 | 2.0148 | 0.02264 | -0.146 | 88.9929
12 | 2.0349 | 0.02421 | -0.1389 | 84.052
12.5 | 2.0524 | 0.02627 | -0.1322 | 78.1271
13 | 2.0661 | 0.0289 | -0.1258 | 71.4913
13.5 | 2.0707 | 0.03259 | -0.1195 | 63.5379
14 | 2.0669 | 0.03758 | -0.114 | 55
14.5 | 2.0666 | 0.04297 | -0.1104 | 48.094
15 | 2.06 | 0.04981 | -0.1082 | 41.3572
15.5 | 2.0465 | 0.05822 | -0.1077 | 35.1512
16 | 2.023 | 0.06839 | -0.1083 | 29.5803
16.5 | 1.9889 | 0.08041 | -0.1101 | 24.7345
17 | 1.9444 | 0.09421 | -0.113 | 20.639
17.5 | 1.8962 | 0.10917 | -0.1173 | 17.3692
18 | 1.8485 | 0.12481 | -0.123 | 14.8105
18.5 | 1.8036 | 0.14053 | -0.1299 | 12.8343

## 63. Re 3M Mach 0.50 (1)
BIGFOIL.COM POLAR EXPORT
MID 111
MID 111 |  |  |  | Cl Max: | 1.764 | at alpha= | 7.5 | deg
JavaFoil+Calcfoil stall+Eppler ext transition |  |  |  | L/D Max: | 91.062 | at alpha= | 6 | deg
Re: | 3000000 |  |  | Cd Min: | 0.01416 | at alpha= | -0.5 | deg
Mach: | 0.5 |  |  | Cl=0 at alpha= | -6.963 | deg
|  |  |  | @ Cl=0.1, Cd= | 0.048387
|  |  |  | @ Cl=0.4, Cd= | 0.040697
|  |  |  | @ Cl=0.6, Cd= | 0.027456
alpha (deg) | Cl | Cd | Cm | Cl/Cd
-20 | -0.707 | 0.17427 | -0.108 | -4.056
-19.5 | -0.68 | 0.16944 | -0.108 | -4.015
-19 | -0.653 | 0.16517 | -0.106 | -3.952
-18.5 | -0.626 | 0.16071 | -0.104 | -3.894
-18 | -0.599 | 0.1567 | -0.104 | -3.824
-17.5 | -0.573 | 0.14997 | -0.104 | -3.817
-17 | -0.546 | 0.14594 | -0.104 | -3.74
-16.5 | -0.519 | 0.14221 | -0.103 | -3.648
-16 | -0.491 | 0.13775 | -0.1 | -3.565
-15.5 | -0.464 | 0.13206 | -0.1 | -3.516
-15 | -0.437 | 0.12758 | -0.1 | -3.428
-14.5 | -0.41 | 0.12189 | -0.1 | -3.367
-14 | -0.383 | 0.11398 | -0.097 | -3.359
-13.5 | -0.356 | 0.10133 | -0.097 | -3.512
-13 | -0.329 | 0.09347 | -0.097 | -3.519
-12.5 | -0.301 | 0.10027 | -0.094 | -3.006
-12 | -0.274 | 0.08885 | -0.095 | -3.088
-11.5 | -0.247 | 0.08086 | -0.096 | -3.059
-11 | -0.22 | 0.07563 | -0.098 | -2.914
-10.5 | -0.193 | 0.07882 | -0.091 | -2.444
-10 | -0.165 | 0.07108 | -0.09 | -2.327
-9.5 | -0.138 | 0.06605 | -0.091 | -2.093
-9 | -0.111 | 0.06176 | -0.096 | -1.802
-8.5 | -0.084 | 0.06145 | -0.089 | -1.363
-8 | -0.057 | 0.05999 | -0.087 | -0.943
-7.5 | -0.029 | 0.05525 | -0.087 | -0.531
-7 | -0.002 | 0.05424 | -0.086 | -0.039
-6.5 | 0.025 | 0.0508 | -0.085 | 0.494
-6 | 0.052 | 0.05137 | -0.084 | 1.018
-5.5 | 0.079 | 0.04901 | -0.083 | 1.621
-5 | 0.107 | 0.04818 | -0.082 | 2.212
-4.5 | 0.134 | 0.04668 | -0.082 | 2.865
-4 | 0.161 | 0.04452 | -0.08 | 3.613
-3.5 | 0.284 | 0.04338 | -0.08 | 6.548
-3 | 0.377 | 0.04125 | -0.079 | 9.148
-2.5 | 0.451 | 0.03947 | -0.084 | 11.423
-2 | 0.524 | 0.03587 | -0.11 | 14.61
-1.5 | 0.72 | 0.01417 | -0.186 | 50.805
-1 | 0.793 | 0.01417 | -0.185 | 55.983
-0.5 | 0.865 | 0.01416 | -0.185 | 61.069
0 | 0.935 | 0.01427 | -0.185 | 65.493
0.5 | 1.001 | 0.01431 | -0.185 | 69.92
1 | 1.067 | 0.01441 | -0.185 | 74.011
1.5 | 1.132 | 0.01549 | -0.185 | 73.104
2 | 1.197 | 0.0159 | -0.184 | 75.321
2.5 | 1.262 | 0.01624 | -0.184 | 77.729
3 | 1.327 | 0.01662 | -0.184 | 79.805
3.5 | 1.39 | 0.01704 | -0.184 | 81.578
4 | 1.454 | 0.01745 | -0.184 | 83.292
4.5 | 1.516 | 0.01697 | -0.184 | 89.324
5 | 1.578 | 0.01748 | -0.184 | 90.221
5.5 | 1.638 | 0.01801 | -0.183 | 90.943
6 | 1.69 | 0.01856 | -0.183 | 91.062
6.5 | 1.731 | 0.02223 | -0.183 | 77.899
7 | 1.76 | 0.02333 | -0.183 | 75.424
7.5 | 1.764 | 0.02477 | -0.183 | 71.206
8 | 1.713 | 0.02693 | -0.181 | 63.603
8.5 | 1.557 | 0.03208 | -0.18 | 48.519
9 | 1.037 | 0.03457 | -0.178 | 29.997
9.5 | 1.058 | 0.03731 | -0.176 | 28.367
10 | 1.076 | 0.04067 | -0.173 | 26.449
10.5 | 1.085 | 0.04567 | -0.169 | 23.749
11 | 1.091 | 0.05341 | -0.164 | 20.428
11.5 | 1.059 | 0.07496 | -0.147 | 14.13
12 | 1.008 | 0.10597 | -0.088 | 9.516
12.5 | 1.034 | 0.10872 | -0.089 | 9.514

## 64. Re 3M Mach 0.50 (2)
BIGFOIL.COM POLAR EXPORT
MID 111
MID 111 |  |  |  | Cl Max: | 2.0291 | at alpha= | 9.5 | deg
XFOIL ncrit=9 |  |  |  | L/D Max: | 160.021 | at alpha= | 4.5 | deg
Re: | 3000000 |  |  | Cd Min: | 0.26798 | at alpha= | -20 | deg
Mach: | 0.5 |  |  | Cl=0 at alpha= | -5.4483 | deg
|  |  |  | @ Cl=0.1, Cd= | 0.057941
|  |  |  | @ Cl=0.4, Cd= | 0.032964
|  |  |  | @ Cl=0.6, Cd= | 0.014043
alpha (deg) | Cl | Cd | Cm | Cl/Cd
-20 | -0.6616 | 0.26798 | 0.0372 | -2.4688
-19.5 | -0.6379 | 0.25985 | 0.0322 | -2.4549
-19 | -0.6142 | 0.25183 | 0.0272 | -2.4389
-18.5 | -0.5908 | 0.24407 | 0.0224 | -2.4206
-18 | -0.5676 | 0.23645 | 0.0177 | -2.4005
-17.5 | -0.5446 | 0.22894 | 0.0131 | -2.3788
-17 | -0.5217 | 0.22142 | 0.0087 | -2.3562
-16.5 | -0.499 | 0.21392 | 0.0044 | -2.3326
-16 | -0.4766 | 0.20648 | 0.0002 | -2.3082
-15.5 | -0.4547 | 0.19906 | -0.0038 | -2.2842
-15 | -0.4346 | 0.19168 | -0.0074 | -2.2673
-14.5 | -0.4131 | 0.18511 | -0.011 | -2.2316
-14 | -0.3918 | 0.17847 | -0.0144 | -2.1953
-13.5 | -0.3712 | 0.17145 | -0.0175 | -2.1651
-13 | -0.3516 | 0.16465 | -0.0204 | -2.1354
-12.5 | -0.3334 | 0.15811 | -0.0228 | -2.1087
-12 | -0.3176 | 0.15193 | -0.0245 | -2.0904
-11.5 | -0.3045 | 0.1461 | -0.0253 | -2.0842
-11 | -0.2822 | 0.13916 | -0.0291 | -2.0279
-10.5 | -0.2563 | 0.13187 | -0.0341 | -1.9436
-10 | -0.2296 | 0.12463 | -0.0392 | -1.8423
-9.5 | -0.2019 | 0.11742 | -0.0445 | -1.7195
-9 | -0.1764 | 0.11057 | -0.0491 | -1.5954
-8.5 | -0.151 | 0.10399 | -0.0535 | -1.4521
-8 | -0.1271 | 0.09857 | -0.0564 | -1.2894
-7.5 | -0.1052 | 0.0927 | -0.0589 | -1.1348
-7 | -0.0836 | 0.08715 | -0.0614 | -0.95927
-6.5 | -0.0612 | 0.08176 | -0.0641 | -0.74853
-6 | -0.0371 | 0.07658 | -0.0672 | -0.48446
-5.5 | -0.0042 | 0.07126 | -0.0727 | -0.058939
-5 | 0.0364 | 0.06492 | -0.0809 | 0.56069
-4.5 | 0.087 | 0.05927 | -0.0899 | 1.4679
-4 | 0.1497 | 0.05286 | -0.1018 | 2.832
-3.5 | 0.2239 | 0.04659 | -0.1151 | 4.8058
-3 | 0.319 | 0.03893 | -0.133 | 8.1942
-2.5 | 0.4401 | 0.03001 | -0.1556 | 14.6651
-2 | 0.6498 | 0.00907 | -0.2015 | 71.6428
-1.5 | 0.7271 | 0.00806 | -0.2025 | 90.2109
-1 | 0.8003 | 0.0077 | -0.2026 | 103.9351
-0.5 | 0.8714 | 0.00762 | -0.2024 | 114.357
0 | 0.9423 | 0.00753 | -0.2023 | 125.1394
0.5 | 1.0125 | 0.00754 | -0.2021 | 134.2838
1 | 1.0819 | 0.00765 | -0.202 | 141.4248
1.5 | 1.1484 | 0.00815 | -0.2013 | 140.908
2 | 1.2152 | 0.00861 | -0.2006 | 141.1382
2.5 | 1.2825 | 0.00904 | -0.1998 | 141.8695
3 | 1.3503 | 0.00943 | -0.1989 | 143.1919
3.5 | 1.4187 | 0.00978 | -0.198 | 145.0613
4 | 1.4885 | 0.01005 | -0.1972 | 148.1095
4.5 | 1.557 | 0.00973 | -0.1962 | 160.0206
5 | 1.6254 | 0.01024 | -0.1944 | 158.7305
5.5 | 1.693 | 0.01086 | -0.1921 | 155.8932
6 | 1.7607 | 0.01149 | -0.1894 | 153.2376
6.5 | 1.8276 | 0.01221 | -0.1863 | 149.6806
7.5 | 1.9106 | 0.01671 | -0.1718 | 114.3387
8 | 1.958 | 0.01818 | -0.1646 | 107.7008
8.5 | 1.9921 | 0.02005 | -0.1553 | 99.3566
9 | 2.0158 | 0.02256 | -0.145 | 89.3528
9.5 | 2.0291 | 0.02624 | -0.1349 | 77.3285
10 | 2.0266 | 0.03174 | -0.1258 | 63.85
10.5 | 2.007 | 0.03997 | -0.1197 | 50.2127
11 | 1.974 | 0.05127 | -0.1182 | 38.502
11.5 | 1.9286 | 0.06441 | -0.1189 | 29.9426
12 | 1.8762 | 0.07829 | -0.1205 | 23.9647
12.5 | 1.8221 | 0.09279 | -0.1234 | 19.6368
13 | 1.7725 | 0.10759 | -0.1275 | 16.4746
13.5 | 1.7277 | 0.12244 | -0.1328 | 14.1106
14 | 1.6895 | 0.1371 | -0.1391 | 12.3231
14.5 | 1.6581 | 0.15163 | -0.1465 | 10.9352

## 65. Re 4M Mach 0.00 (1)
BIGFOIL.COM POLAR EXPORT
MID 111
MID 111 |  |  |  | Cl Max: | 1.766 | at alpha= | 10.5 | deg
JavaFoil+Calcfoil stall+Eppler ext transition |  |  |  | L/D Max: | 93.888 | at alpha= | 6.5 | deg
Re: | 4000000 |  |  | Cd Min: | 0.01365 | at alpha= | -1.5 | deg
Mach: | 0 |  |  | Cl=0 at alpha= | -6.9605 | deg
|  |  |  | @ Cl=0.1, Cd= | 0.04792
|  |  |  | @ Cl=0.4, Cd= | 0.021424
|  |  |  | @ Cl=0.6, Cd= | 0.01366
alpha (deg) | Cl | Cd | Cm | Cl/Cd
-18 | -0.152 | 0.15394 | -0.079 | -0.988
-17.5 | -0.157 | 0.14671 | -0.079 | -1.071
-17 | -0.162 | 0.1402 | -0.078 | -1.156
-16.5 | -0.167 | 0.13425 | -0.078 | -1.244
-16 | -0.172 | 0.12837 | -0.077 | -1.338
-15.5 | -0.176 | 0.12218 | -0.077 | -1.442
-15 | -0.18 | 0.11734 | -0.077 | -1.535
-14.5 | -0.184 | 0.11199 | -0.076 | -1.639
-14 | -0.186 | 0.10798 | -0.076 | -1.726
-13.5 | -0.188 | 0.10289 | -0.076 | -1.829
-13 | -0.189 | 0.09767 | -0.075 | -1.933
-12.5 | -0.188 | 0.09232 | -0.075 | -2.037
-12 | -0.186 | 0.08882 | -0.075 | -2.091
-11.5 | -0.181 | 0.08414 | -0.075 | -2.154
-11 | -0.174 | 0.08039 | -0.075 | -2.17
-10.5 | -0.165 | 0.07585 | -0.074 | -2.176
-10 | -0.153 | 0.07189 | -0.074 | -2.123
-9.5 | -0.137 | 0.06819 | -0.074 | -2.008
-9 | -0.118 | 0.06463 | -0.074 | -1.821
-8.5 | -0.095 | 0.06092 | -0.074 | -1.554
-8 | -0.068 | 0.05792 | -0.074 | -1.172
-7.5 | -0.037 | 0.05507 | -0.073 | -0.675
-7 | -0.003 | 0.05263 | -0.073 | -0.054
-6.5 | 0.035 | 0.05144 | -0.073 | 0.678
-6 | 0.075 | 0.04913 | -0.073 | 1.536
-5.5 | 0.119 | 0.047 | -0.074 | 2.524
-5 | 0.164 | 0.04447 | -0.078 | 3.692
-4.5 | 0.212 | 0.04184 | -0.086 | 5.073
-4 | 0.262 | 0.0391 | -0.094 | 6.71
-3.5 | 0.315 | 0.03609 | -0.102 | 8.719
-3 | 0.445 | 0.01366 | -0.161 | 32.618
-2.5 | 0.507 | 0.01371 | -0.161 | 37.003
-2 | 0.569 | 0.01367 | -0.161 | 41.642
-1.5 | 0.63 | 0.01365 | -0.161 | 46.182
-1 | 0.691 | 0.01367 | -0.161 | 50.536
-0.5 | 0.751 | 0.01366 | -0.16 | 54.964
0 | 0.81 | 0.0137 | -0.16 | 59.131
0.5 | 0.868 | 0.01372 | -0.16 | 63.258
1 | 0.925 | 0.01379 | -0.16 | 67.083
1.5 | 0.982 | 0.0146 | -0.16 | 67.302
2 | 1.039 | 0.01482 | -0.16 | 70.163
2.5 | 1.096 | 0.01509 | -0.16 | 72.63
3 | 1.153 | 0.01532 | -0.159 | 75.261
3.5 | 1.209 | 0.0156 | -0.159 | 77.497
4 | 1.265 | 0.01475 | -0.159 | 85.8
4.5 | 1.321 | 0.01505 | -0.159 | 87.786
5 | 1.376 | 0.01536 | -0.159 | 89.57
5.5 | 1.431 | 0.01568 | -0.159 | 91.272
6 | 1.483 | 0.016 | -0.159 | 92.703
6.5 | 1.532 | 0.01631 | -0.159 | 93.888
7 | 1.578 | 0.01865 | -0.159 | 84.607
7.5 | 1.62 | 0.01916 | -0.158 | 84.549
8 | 1.659 | 0.01967 | -0.158 | 84.362
8.5 | 1.693 | 0.02024 | -0.158 | 83.663
9 | 1.722 | 0.02086 | -0.158 | 82.554
9.5 | 1.745 | 0.02154 | -0.158 | 81.02
10 | 1.762 | 0.0223 | -0.158 | 79.03
10.5 | 1.766 | 0.02332 | -0.158 | 75.746
11 | 1.757 | 0.02423 | -0.158 | 72.535
11.5 | 1.726 | 0.02594 | -0.157 | 66.538
12 | 1.693 | 0.02872 | -0.156 | 58.939
12.5 | 1.65 | 0.03009 | -0.155 | 54.831
13 | 1.592 | 0.03313 | -0.153 | 48.068
13.5 | 1.531 | 0.03565 | -0.152 | 42.952
14 | 1.462 | 0.03883 | -0.15 | 37.664
14.5 | 1.371 | 0.04485 | -0.146 | 30.574
15 | 1.284 | 0.05176 | -0.143 | 24.804
15.5 | 1.204 | 0.058 | -0.14 | 20.754

## 66. Re 4M Mach 0.00 (2)
BIGFOIL.COM POLAR EXPORT
MID 111
MID 111 |  |  |  | Cl Max: | 2.1702 | at alpha= | 16 | deg
XFOIL ncrit=9 |  |  |  | L/D Max: | 168.175 | at alpha= | 4.5 | deg
Re: | 4000000 |  |  | Cd Min: | 0.10024 | at alpha= | 20 | deg
Mach: | 0 |  |  | Cl=0 at alpha= | -99 | deg
|  |  |  | @ Cl=0.1, Cd= | 0.0099054
|  |  |  | @ Cl=0.4, Cd= | 0.0072669
|  |  |  | @ Cl=0.6, Cd= | 0.006897
alpha (deg) | Cl | Cd | Cm | Cl/Cd
-6.5 | 0.0403 | 0.01148 | -0.1687 | 3.5105
-6 | 0.1021 | 0.00985 | -0.1707 | 10.3655
-5.5 | 0.1662 | 0.00793 | -0.1732 | 20.9584
-5 | 0.2237 | 0.00777 | -0.1734 | 28.7902
-4.5 | 0.2814 | 0.00772 | -0.1736 | 36.4508
-4 | 0.3393 | 0.00765 | -0.174 | 44.3529
-3.5 | 0.3988 | 0.00727 | -0.1747 | 54.8556
-3 | 0.4572 | 0.00712 | -0.175 | 64.2135
-2.5 | 0.5151 | 0.00706 | -0.1751 | 72.9603
-2 | 0.5734 | 0.00692 | -0.1754 | 82.8613
-1 | 0.689 | 0.00682 | -0.1758 | 101.0264
-0.5 | 0.7468 | 0.00676 | -0.1759 | 110.4734
0 | 0.8042 | 0.00678 | -0.176 | 118.6136
0.5 | 0.8617 | 0.00678 | -0.1762 | 127.0944
1 | 0.9188 | 0.00683 | -0.1763 | 134.5242
1.5 | 0.9751 | 0.00703 | -0.1763 | 138.7055
2 | 1.0305 | 0.00739 | -0.1762 | 139.4452
2.5 | 1.0859 | 0.00769 | -0.1761 | 141.2094
3 | 1.1413 | 0.00798 | -0.176 | 143.0201
3.5 | 1.1971 | 0.00819 | -0.1761 | 146.1661
4 | 1.2535 | 0.00828 | -0.1764 | 151.3889
4.5 | 1.3084 | 0.00778 | -0.1766 | 168.1748
5 | 1.3624 | 0.0082 | -0.1763 | 166.1463
5.5 | 1.4161 | 0.00862 | -0.176 | 164.2807
6 | 1.4694 | 0.00904 | -0.1756 | 162.5442
6.5 | 1.5224 | 0.00947 | -0.1752 | 160.7603
7 | 1.5741 | 0.01005 | -0.1746 | 156.6269
7.5 | 1.6228 | 0.011 | -0.1736 | 147.5273
8 | 1.6672 | 0.01247 | -0.1719 | 133.6969
8.5 | 1.7134 | 0.01354 | -0.1704 | 126.5436
9 | 1.7615 | 0.01423 | -0.1692 | 123.7878
9.5 | 1.8089 | 0.01491 | -0.168 | 121.3213
10 | 1.8544 | 0.01572 | -0.1664 | 117.9644
10.5 | 1.8999 | 0.01642 | -0.1649 | 115.7065
11 | 1.9432 | 0.01725 | -0.163 | 112.6493
11.5 | 1.9827 | 0.01832 | -0.1605 | 108.226
12 | 2.0231 | 0.01913 | -0.1582 | 105.7554
12.5 | 2.0591 | 0.02012 | -0.1552 | 102.341
13 | 2.0889 | 0.02127 | -0.151 | 98.2087
13.5 | 2.1101 | 0.02278 | -0.1454 | 92.6295
14 | 2.1238 | 0.02433 | -0.1386 | 87.2914
14.5 | 2.1396 | 0.02611 | -0.1329 | 81.9456
15 | 2.1535 | 0.02825 | -0.1275 | 76.2301
15.5 | 2.1639 | 0.03088 | -0.1224 | 70.0745
16 | 2.1702 | 0.03416 | -0.1177 | 63.5304
16.5 | 2.1692 | 0.03847 | -0.1134 | 56.3868
17 | 2.1641 | 0.04381 | -0.1101 | 49.3974
17.5 | 2.1593 | 0.04969 | -0.1081 | 43.4554
18 | 2.1494 | 0.05684 | -0.1073 | 37.8149
18.5 | 2.132 | 0.06541 | -0.1073 | 32.5944
19 | 2.1066 | 0.07555 | -0.1084 | 27.8835
19.5 | 2.0725 | 0.08721 | -0.1103 | 23.7645
20 | 2.0326 | 0.10024 | -0.1133 | 20.2773

## 67. Re 4M Mach 0.10 (1)
BIGFOIL.COM POLAR EXPORT
MID 111
MID 111 |  |  |  | Cl Max: | 1.765 | at alpha= | 10.5 | deg
JavaFoil+Calcfoil stall+Eppler ext transition |  |  |  | L/D Max: | 93.977 | at alpha= | 6.5 | deg
Re: | 4000000 |  |  | Cd Min: | 0.01365 | at alpha= | -1.5 | deg
Mach: | 0.1 |  |  | Cl=0 at alpha= | -6.9605 | deg
|  |  |  | @ Cl=0.1, Cd= | 0.048122
|  |  |  | @ Cl=0.4, Cd= | 0.027616
|  |  |  | @ Cl=0.6, Cd= | 0.013661
alpha (deg) | Cl | Cd | Cm | Cl/Cd
-17.5 | -0.125 | 0.14651 | -0.08 | -0.85
-17 | -0.131 | 0.14173 | -0.079 | -0.921
-16.5 | -0.137 | 0.13534 | -0.079 | -1.009
-16 | -0.142 | 0.12866 | -0.079 | -1.107
-15.5 | -0.148 | 0.12406 | -0.078 | -1.195
-15 | -0.154 | 0.11902 | -0.077 | -1.291
-14.5 | -0.159 | 0.11232 | -0.077 | -1.413
-14 | -0.163 | 0.10795 | -0.076 | -1.512
-13.5 | -0.167 | 0.1026 | -0.076 | -1.626
-13 | -0.169 | 0.09913 | -0.076 | -1.71
-12.5 | -0.171 | 0.0934 | -0.076 | -1.829
-12 | -0.17 | 0.08937 | -0.076 | -1.907
-11.5 | -0.168 | 0.08456 | -0.075 | -1.988
-11 | -0.163 | 0.07994 | -0.075 | -2.045
-10.5 | -0.156 | 0.07643 | -0.075 | -2.042
-10 | -0.146 | 0.07259 | -0.075 | -2.005
-9.5 | -0.132 | 0.06834 | -0.074 | -1.926
-9 | -0.114 | 0.06468 | -0.074 | -1.762
-8.5 | -0.092 | 0.06148 | -0.074 | -1.501
-8 | -0.067 | 0.05848 | -0.074 | -1.137
-7.5 | -0.037 | 0.05528 | -0.074 | -0.663
-7 | -0.003 | 0.05281 | -0.073 | -0.053
-6.5 | 0.035 | 0.05161 | -0.073 | 0.671
-6 | 0.075 | 0.0495 | -0.073 | 1.517
-5.5 | 0.118 | 0.04713 | -0.074 | 2.512
-5 | 0.164 | 0.04469 | -0.077 | 3.671
-4.5 | 0.212 | 0.04229 | -0.084 | 5.017
-4 | 0.263 | 0.03936 | -0.093 | 6.675
-3.5 | 0.314 | 0.03703 | -0.099 | 8.489
-3 | 0.376 | 0.03065 | -0.118 | 12.274
-2.5 | 0.51 | 0.01371 | -0.162 | 37.155
-2 | 0.572 | 0.01367 | -0.162 | 41.824
-1.5 | 0.633 | 0.01365 | -0.162 | 46.382
-1 | 0.694 | 0.01367 | -0.161 | 50.759
-0.5 | 0.754 | 0.01367 | -0.161 | 55.199
0 | 0.814 | 0.01371 | -0.161 | 59.382
0.5 | 0.872 | 0.01373 | -0.161 | 63.526
1 | 0.93 | 0.01402 | -0.161 | 66.297
1.5 | 0.987 | 0.01462 | -0.161 | 67.532
2 | 1.045 | 0.01485 | -0.161 | 70.365
2.5 | 1.102 | 0.01512 | -0.16 | 72.868
3 | 1.159 | 0.01535 | -0.16 | 75.477
3.5 | 1.215 | 0.01564 | -0.16 | 77.718
4 | 1.271 | 0.01478 | -0.16 | 86.003
4.5 | 1.327 | 0.01509 | -0.16 | 87.949
5 | 1.383 | 0.01541 | -0.16 | 89.714
5.5 | 1.438 | 0.01573 | -0.16 | 91.393
6 | 1.49 | 0.01605 | -0.16 | 92.823
6.5 | 1.539 | 0.01637 | -0.159 | 93.977
7 | 1.585 | 0.01874 | -0.159 | 84.588
7.5 | 1.627 | 0.01926 | -0.159 | 84.455
8 | 1.666 | 0.01978 | -0.159 | 84.195
8.5 | 1.699 | 0.02038 | -0.159 | 83.35
9 | 1.726 | 0.02101 | -0.159 | 82.183
9.5 | 1.748 | 0.02174 | -0.159 | 80.413
10 | 1.763 | 0.02253 | -0.159 | 78.273
10.5 | 1.765 | 0.02359 | -0.159 | 74.801
11 | 1.745 | 0.02646 | -0.158 | 65.942
11.5 | 1.715 | 0.02623 | -0.157 | 65.376
12 | 1.675 | 0.02924 | -0.156 | 57.288
12.5 | 1.627 | 0.03059 | -0.156 | 53.193
13 | 1.561 | 0.03404 | -0.154 | 45.857
13.5 | 1.492 | 0.03686 | -0.152 | 40.482
14 | 1.412 | 0.04081 | -0.15 | 34.602
14.5 | 1.315 | 0.04751 | -0.146 | 27.668
15 | 1.221 | 0.05531 | -0.142 | 22.078
15.5 | 1.132 | 0.06317 | -0.139 | 17.926

## 68. Re 4M Mach 0.10 (2)
BIGFOIL.COM POLAR EXPORT
MID 111
MID 111 |  |  |  | Cl Max: | 1.261 | at alpha= | 4 | deg
XFOIL ncrit=9 |  |  |  | L/D Max: | 151.562 | at alpha= | 4 | deg
Re: | 4000000 |  |  | Cd Min: | 0.01086 | at alpha= | -6 | deg
Mach: | 0.1 |  |  | Cl=0 at alpha= | -99 | deg
|  |  |  | @ Cl=0.1, Cd= | 0.010747
|  |  |  | @ Cl=0.4, Cd= | 0.0073596
|  |  |  | @ Cl=0.6, Cd= | 0.0069056
alpha (deg) | Cl | Cd | Cm | Cl/Cd
-6 | 0.0972 | 0.01086 | -0.1706 | 8.9503
-5.5 | 0.1647 | 0.00814 | -0.1741 | 20.2334
-5 | 0.2229 | 0.00795 | -0.1743 | 28.0377
-4.5 | 0.2813 | 0.00785 | -0.1746 | 35.8344
-4 | 0.34 | 0.00773 | -0.1749 | 43.9845
-3.5 | 0.3999 | 0.00736 | -0.1756 | 54.3342
-3 | 0.459 | 0.00715 | -0.1759 | 64.1958
-2 | 0.5763 | 0.00693 | -0.1763 | 83.1602
-1.5 | 0.6346 | 0.00687 | -0.1765 | 92.3726
-1 | 0.6928 | 0.00683 | -0.1767 | 101.4348
-0.5 | 0.7509 | 0.00678 | -0.1768 | 110.7522
0 | 0.8087 | 0.00679 | -0.1769 | 119.1016
0.5 | 0.8666 | 0.00679 | -0.177 | 127.6289
1 | 0.9241 | 0.00684 | -0.1772 | 135.1023
1.5 | 0.9807 | 0.00704 | -0.1772 | 139.304
2 | 1.0364 | 0.00742 | -0.177 | 139.6765
2.5 | 1.0922 | 0.00773 | -0.1769 | 141.2937
3.5 | 1.2042 | 0.00822 | -0.1768 | 146.4964
4 | 1.261 | 0.00832 | -0.1771 | 151.5625

## 69. Re 4M Mach 0.25 (1)
BIGFOIL.COM POLAR EXPORT
MID 111
MID 111 |  |  |  | Cl Max: | 1.758 | at alpha= | 10 | deg
JavaFoil+Calcfoil stall+Eppler ext transition |  |  |  | L/D Max: | 94.304 | at alpha= | 6.5 | deg
Re: | 4000000 |  |  | Cd Min: | 0.0137 | at alpha= | -1.5 | deg
Mach: | 0.25 |  |  | Cl=0 at alpha= | -6.9571 | deg
|  |  |  | @ Cl=0.1, Cd= | 0.048688
|  |  |  | @ Cl=0.4, Cd= | 0.031152
|  |  |  | @ Cl=0.6, Cd= | 0.013731
alpha (deg) | Cl | Cd | Cm | Cl/Cd
-14.5 | -0.043 | 0.11061 | -0.082 | -0.389
-14 | -0.04 | 0.10607 | -0.082 | -0.379
-13.5 | -0.037 | 0.10118 | -0.082 | -0.369
-13 | -0.034 | 0.09599 | -0.082 | -0.359
-12.5 | -0.032 | 0.09377 | -0.08 | -0.337
-12 | -0.029 | 0.08925 | -0.079 | -0.322
-11.5 | -0.026 | 0.08531 | -0.078 | -0.304
-11 | -0.047 | 0.08137 | -0.078 | -0.579
-10.5 | -0.069 | 0.07799 | -0.077 | -0.882
-10 | -0.079 | 0.0752 | -0.077 | -1.054
-9.5 | -0.083 | 0.07067 | -0.076 | -1.174
-9 | -0.08 | 0.06707 | -0.076 | -1.195
-8.5 | -0.071 | 0.06312 | -0.075 | -1.121
-8 | -0.055 | 0.06004 | -0.075 | -0.909
-7.5 | -0.032 | 0.05682 | -0.075 | -0.559
-7 | -0.003 | 0.05368 | -0.075 | -0.047
-6.5 | 0.032 | 0.05255 | -0.075 | 0.615
-6 | 0.072 | 0.05014 | -0.075 | 1.433
-5.5 | 0.115 | 0.04791 | -0.074 | 2.409
-5 | 0.162 | 0.04541 | -0.076 | 3.574
-4.5 | 0.212 | 0.04369 | -0.076 | 4.842
-4 | 0.263 | 0.04157 | -0.08 | 6.324
-3.5 | 0.318 | 0.03816 | -0.097 | 8.334
-3 | 0.375 | 0.03475 | -0.107 | 10.794
-2.5 | 0.521 | 0.01374 | -0.166 | 37.934
-2 | 0.586 | 0.01374 | -0.166 | 42.653
-1.5 | 0.65 | 0.0137 | -0.166 | 47.439
-1 | 0.713 | 0.01372 | -0.166 | 51.937
-0.5 | 0.775 | 0.01373 | -0.166 | 56.446
0 | 0.837 | 0.01376 | -0.166 | 60.787
0.5 | 0.896 | 0.01379 | -0.165 | 64.975
1 | 0.955 | 0.01445 | -0.165 | 66.114
1.5 | 1.014 | 0.01475 | -0.165 | 68.766
2 | 1.073 | 0.01502 | -0.165 | 71.467
2.5 | 1.132 | 0.01527 | -0.165 | 74.134
3 | 1.19 | 0.01553 | -0.165 | 76.639
3.5 | 1.248 | 0.01582 | -0.165 | 78.882
4 | 1.306 | 0.01501 | -0.164 | 86.964
4.5 | 1.363 | 0.01535 | -0.164 | 88.808
5 | 1.42 | 0.01569 | -0.164 | 90.478
5.5 | 1.476 | 0.01603 | -0.164 | 92.079
6 | 1.529 | 0.01638 | -0.164 | 93.337
6.5 | 1.577 | 0.01672 | -0.164 | 94.304
7 | 1.622 | 0.0193 | -0.164 | 84.088
7.5 | 1.663 | 0.01986 | -0.164 | 83.702
8 | 1.698 | 0.02047 | -0.164 | 82.929
8.5 | 1.726 | 0.02117 | -0.163 | 81.521
9 | 1.746 | 0.02197 | -0.163 | 79.472
9.5 | 1.757 | 0.02285 | -0.163 | 76.864
10 | 1.758 | 0.02388 | -0.163 | 73.613
10.5 | 1.728 | 0.02595 | -0.162 | 66.598
11 | 1.679 | 0.02875 | -0.161 | 58.404
11.5 | 1.612 | 0.03042 | -0.16 | 53.008
12 | 1.527 | 0.03247 | -0.159 | 47.037
12.5 | 1.412 | 0.03754 | -0.156 | 37.613
13 | 1.305 | 0.0384 | -0.155 | 33.988
13.5 | 1.136 | 0.05313 | -0.146 | 21.375
14 | 0.985 | 0.06778 | -0.138 | 14.526
14.5 | 0.796 | 0.10522 | -0.113 | 7.561
15 | 0.644 | 0.12752 | -0.087 | 5.047

## 70. Re 4M Mach 0.25 (2)
BIGFOIL.COM POLAR EXPORT
MID 111
MID 111 |  |  |  | Cl Max: | 1.3028 | at alpha= | 4 | deg
XFOIL ncrit=9 |  |  |  | L/D Max: | 152.019 | at alpha= | 4 | deg
Re: | 4000000 |  |  | Cd Min: | 0.00857 | at alpha= | 4 | deg
Mach: | 0.25 |  |  | Cl=0 at alpha= | -99 | deg
|  |  |  | @ Cl=0.1, Cd= | 0.00687
|  |  |  | @ Cl=0.4, Cd= | 0.00687
|  |  |  | @ Cl=0.6, Cd= | 0.00687
alpha (deg) | Cl | Cd | Cm | Cl/Cd
0 | 0.8335 | 0.00687 | -0.1817 | 121.3246
0.5 | 0.8935 | 0.00688 | -0.1818 | 129.8692
1 | 0.9533 | 0.00693 | -0.182 | 137.5613
1.5 | 1.0117 | 0.0072 | -0.1818 | 140.5139
2 | 1.0694 | 0.00759 | -0.1816 | 140.8959
2.5 | 1.1273 | 0.00791 | -0.1814 | 142.5158
3 | 1.1854 | 0.00819 | -0.1812 | 144.7375
3.5 | 1.2436 | 0.00846 | -0.1811 | 146.9976
4 | 1.3028 | 0.00857 | -0.1812 | 152.0187

## 71. Re 4M Mach 0.50 (1)
BIGFOIL.COM POLAR EXPORT
MID 111
MID 111 |  |  |  | Cl Max: | 1.764 | at alpha= | 7.5 | deg
JavaFoil+Calcfoil stall+Eppler ext transition |  |  |  | L/D Max: | 93.454 | at alpha= | 6 | deg
Re: | 4000000 |  |  | Cd Min: | 0.0139 | at alpha= | -1 | deg
Mach: | 0.5 |  |  | Cl=0 at alpha= | -6.963 | deg
|  |  |  | @ Cl=0.1, Cd= | 0.047707
|  |  |  | @ Cl=0.4, Cd= | 0.04021
|  |  |  | @ Cl=0.6, Cd= | 0.026774
alpha (deg) | Cl | Cd | Cm | Cl/Cd
-20 | -0.707 | 0.16991 | -0.109 | -4.162
-19.5 | -0.681 | 0.1651 | -0.109 | -4.122
-19 | -0.653 | 0.16241 | -0.107 | -4.023
-18.5 | -0.626 | 0.1569 | -0.105 | -3.991
-18 | -0.599 | 0.15069 | -0.105 | -3.978
-17.5 | -0.573 | 0.14543 | -0.105 | -3.939
-17 | -0.546 | 0.14149 | -0.105 | -3.859
-16.5 | -0.519 | 0.13816 | -0.104 | -3.757
-16 | -0.491 | 0.12597 | -0.102 | -3.901
-15.5 | -0.465 | 0.11597 | -0.102 | -4.007
-15 | -0.438 | 0.10807 | -0.102 | -4.051
-14.5 | -0.411 | 0.10178 | -0.102 | -4.037
-14 | -0.383 | 0.11152 | -0.098 | -3.435
-13.5 | -0.356 | 0.09868 | -0.099 | -3.61
-13 | -0.329 | 0.09134 | -0.1 | -3.605
-12.5 | -0.301 | 0.09617 | -0.095 | -3.135
-12 | -0.275 | 0.08568 | -0.096 | -3.204
-11.5 | -0.248 | 0.07965 | -0.099 | -3.11
-11 | -0.221 | 0.07363 | -0.102 | -3
-10.5 | -0.193 | 0.07475 | -0.092 | -2.578
-10 | -0.166 | 0.07009 | -0.093 | -2.362
-9.5 | -0.139 | 0.06506 | -0.097 | -2.131
-9 | -0.112 | 0.05952 | -0.105 | -1.879
-8.5 | -0.084 | 0.06014 | -0.091 | -1.394
-8 | -0.057 | 0.05718 | -0.09 | -0.99
-7.5 | -0.029 | 0.05389 | -0.089 | -0.545
-7 | -0.002 | 0.054 | -0.087 | -0.039
-6.5 | 0.025 | 0.05184 | -0.086 | 0.484
-6 | 0.052 | 0.05068 | -0.086 | 1.032
-5.5 | 0.079 | 0.04845 | -0.084 | 1.64
-5 | 0.107 | 0.04746 | -0.083 | 2.247
-4.5 | 0.134 | 0.04588 | -0.083 | 2.916
-4 | 0.161 | 0.04389 | -0.082 | 3.666
-3.5 | 0.284 | 0.0426 | -0.082 | 6.67
-3 | 0.378 | 0.04078 | -0.082 | 9.261
-2.5 | 0.451 | 0.03889 | -0.088 | 11.61
-2 | 0.526 | 0.0347 | -0.115 | 15.17
-1.5 | 0.72 | 0.01392 | -0.186 | 51.693
-1 | 0.793 | 0.0139 | -0.185 | 57.058
-0.5 | 0.865 | 0.0139 | -0.185 | 62.201
0 | 0.935 | 0.01401 | -0.185 | 66.712
0.5 | 1.001 | 0.01409 | -0.185 | 71.042
1 | 1.067 | 0.01504 | -0.185 | 70.926
1.5 | 1.132 | 0.01547 | -0.185 | 73.168
2 | 1.197 | 0.01571 | -0.184 | 76.211
2.5 | 1.262 | 0.01601 | -0.184 | 78.851
3 | 1.327 | 0.01638 | -0.184 | 80.994
3.5 | 1.39 | 0.01674 | -0.184 | 83.071
4 | 1.454 | 0.01713 | -0.184 | 84.859
4.5 | 1.516 | 0.01663 | -0.184 | 91.182
5 | 1.578 | 0.01709 | -0.184 | 92.303
5.5 | 1.638 | 0.01757 | -0.183 | 93.212
6 | 1.69 | 0.01809 | -0.183 | 93.454
6.5 | 1.731 | 0.02151 | -0.183 | 80.499
7 | 1.76 | 0.02253 | -0.183 | 78.119
7.5 | 1.764 | 0.02382 | -0.183 | 74.032
8 | 1.717 | 0.02719 | -0.182 | 63.156
8.5 | 1.561 | 0.03076 | -0.18 | 50.748
9 | 1.041 | 0.03306 | -0.179 | 31.474
9.5 | 1.063 | 0.03553 | -0.177 | 29.927
10 | 1.083 | 0.03852 | -0.175 | 28.114
10.5 | 1.097 | 0.04233 | -0.171 | 25.912
11 | 1.1 | 0.04983 | -0.166 | 22.075
11.5 | 1.098 | 0.06094 | -0.158 | 18.016
12 | 1.009 | 0.10131 | -0.09 | 9.962
12.5 | 1.036 | 0.10443 | -0.093 | 9.92

## 72. Re 4M Mach 0.50 (2)
BIGFOIL.COM POLAR EXPORT
MID 111
MID 111 |  |  |  | Cl Max: | 2.0572 | at alpha= | 9.5 | deg
XFOIL ncrit=9 |  |  |  | L/D Max: | 168.79 | at alpha= | 4.5 | deg
Re: | 4000000 |  |  | Cd Min: | 0.18457 | at alpha= | -14.5 | deg
Mach: | 0.5 |  |  | Cl=0 at alpha= | -5.4167 | deg
|  |  |  | @ Cl=0.1, Cd= | 0.058004
|  |  |  | @ Cl=0.4, Cd= | 0.031475
|  |  |  | @ Cl=0.6, Cd= | 0.013168
alpha (deg) | Cl | Cd | Cm | Cl/Cd
-14.5 | -0.4121 | 0.18457 | -0.0111 | -2.2328
-14 | -0.3929 | 0.17722 | -0.0145 | -2.217
-13.5 | -0.3723 | 0.1709 | -0.0177 | -2.1785
-13 | -0.3525 | 0.16452 | -0.0205 | -2.1426
-12.5 | -0.3342 | 0.15815 | -0.0229 | -2.1132
-12 | -0.3185 | 0.15201 | -0.0244 | -2.0953
-11.5 | -0.2991 | 0.14538 | -0.0271 | -2.0574
-11 | -0.2736 | 0.13811 | -0.0318 | -1.981
-10.5 | -0.2478 | 0.13089 | -0.0367 | -1.8932
-10 | -0.2212 | 0.12374 | -0.0417 | -1.7876
-9.5 | -0.1966 | 0.11689 | -0.046 | -1.6819
-9 | -0.1717 | 0.11015 | -0.0502 | -1.5588
-8.5 | -0.1514 | 0.10395 | -0.0529 | -1.4565
-8 | -0.1345 | 0.09763 | -0.0551 | -1.3777
-7.5 | -0.1116 | 0.09273 | -0.0573 | -1.2035
-7 | -0.0882 | 0.08757 | -0.0598 | -1.0072
-6.5 | -0.0649 | 0.08216 | -0.0625 | -0.78992
-5.5 | -0.0072 | 0.07171 | -0.0717 | -0.1004
-5 | 0.036 | 0.06573 | -0.0798 | 0.5477
-4.5 | 0.0866 | 0.05947 | -0.0896 | 1.4562
-4 | 0.1513 | 0.05239 | -0.1029 | 2.888
-3.5 | 0.2312 | 0.04509 | -0.1185 | 5.1275
-3 | 0.3214 | 0.03867 | -0.1338 | 8.3114
-2 | 0.6557 | 0.00807 | -0.2031 | 81.2515
-1.5 | 0.731 | 0.00746 | -0.2034 | 97.9893
-1 | 0.8032 | 0.00729 | -0.2032 | 110.1783
-0.5 | 0.8745 | 0.00719 | -0.2031 | 121.6273
0 | 0.9451 | 0.00717 | -0.2029 | 131.8131
0.5 | 1.0148 | 0.00725 | -0.2027 | 139.9724
1 | 1.0829 | 0.00756 | -0.2023 | 143.2407
1.5 | 1.1502 | 0.00798 | -0.2018 | 144.1353
2 | 1.2179 | 0.00836 | -0.2012 | 145.6818
3 | 1.354 | 0.00907 | -0.1997 | 149.2834
3.5 | 1.4227 | 0.00941 | -0.1987 | 151.1902
4 | 1.4925 | 0.00969 | -0.1979 | 154.0248
4.5 | 1.563 | 0.00926 | -0.1973 | 168.7905
5 | 1.6317 | 0.00977 | -0.1955 | 167.0113
5.5 | 1.7005 | 0.01031 | -0.1934 | 164.937
6 | 1.769 | 0.01092 | -0.1909 | 161.9963
6.5 | 1.8356 | 0.0117 | -0.1877 | 156.8889
7 | 1.8788 | 0.01412 | -0.1809 | 133.0595
7.5 | 1.9264 | 0.01592 | -0.1741 | 121.005
8 | 1.9783 | 0.01721 | -0.1674 | 114.9506
8.5 | 2.0225 | 0.01879 | -0.1593 | 107.637
9 | 2.0457 | 0.02108 | -0.1483 | 97.0446
9.5 | 2.0572 | 0.0246 | -0.1372 | 83.626
10 | 2.0571 | 0.02963 | -0.1272 | 69.4263
10.5 | 2.0386 | 0.03727 | -0.1198 | 54.6981
11 | 2.004 | 0.04833 | -0.1173 | 41.4649
11.5 | 1.9577 | 0.06153 | -0.1178 | 31.817
12 | 1.9048 | 0.0754 | -0.1192 | 25.2626
12.5 | 1.8509 | 0.08969 | -0.1217 | 20.6366
13 | 1.7998 | 0.10444 | -0.1256 | 17.2329
13.5 | 1.7533 | 0.11928 | -0.1306 | 14.699
14 | 1.713 | 0.13405 | -0.1368 | 12.7788
14.5 | 1.679 | 0.14867 | -0.1441 | 11.2935

## 73. Re 5M Mach 0.00 (1)
BIGFOIL.COM POLAR EXPORT
MID 111
MID 111 |  |  |  | Cl Max: | 1.766 | at alpha= | 10.5 | deg
JavaFoil+Calcfoil stall+Eppler ext transition |  |  |  | L/D Max: | 95.493 | at alpha= | 6.5 | deg
Re: | 5000000 |  |  | Cd Min: | 0.01346 | at alpha= | -1.5 | deg
Mach: | 0 |  |  | Cl=0 at alpha= | -6.9605 | deg
|  |  |  | @ Cl=0.1, Cd= | 0.047473
|  |  |  | @ Cl=0.4, Cd= | 0.020723
|  |  |  | @ Cl=0.6, Cd= | 0.013475
alpha (deg) | Cl | Cd | Cm | Cl/Cd
-18 | -0.152 | 0.15017 | -0.08 | -1.013
-17.5 | -0.157 | 0.14495 | -0.08 | -1.084
-17 | -0.162 | 0.13824 | -0.079 | -1.173
-16.5 | -0.167 | 0.13378 | -0.079 | -1.249
-16 | -0.172 | 0.128 | -0.078 | -1.342
-15.5 | -0.176 | 0.12288 | -0.078 | -1.434
-15 | -0.18 | 0.11688 | -0.077 | -1.542
-14.5 | -0.184 | 0.11222 | -0.077 | -1.636
-14 | -0.186 | 0.10618 | -0.076 | -1.755
-13.5 | -0.188 | 0.10102 | -0.076 | -1.863
-13 | -0.189 | 0.0967 | -0.076 | -1.953
-12.5 | -0.188 | 0.09156 | -0.076 | -2.055
-12 | -0.186 | 0.08641 | -0.076 | -2.149
-11.5 | -0.181 | 0.08302 | -0.076 | -2.184
-11 | -0.175 | 0.07909 | -0.075 | -2.207
-10.5 | -0.165 | 0.07455 | -0.075 | -2.214
-10 | -0.153 | 0.07093 | -0.075 | -2.153
-9.5 | -0.137 | 0.06732 | -0.075 | -2.035
-9 | -0.118 | 0.06372 | -0.075 | -1.847
-8.5 | -0.095 | 0.06079 | -0.075 | -1.558
-8 | -0.068 | 0.05763 | -0.075 | -1.178
-7.5 | -0.037 | 0.05533 | -0.075 | -0.672
-7 | -0.003 | 0.05354 | -0.075 | -0.053
-6.5 | 0.035 | 0.05083 | -0.075 | 0.686
-6 | 0.076 | 0.04879 | -0.075 | 1.547
-5.5 | 0.119 | 0.04643 | -0.076 | 2.557
-5 | 0.165 | 0.04345 | -0.085 | 3.792
-4.5 | 0.213 | 0.04058 | -0.093 | 5.254
-4 | 0.263 | 0.0383 | -0.097 | 6.868
-3.5 | 0.318 | 0.03383 | -0.109 | 9.396
-3 | 0.445 | 0.01353 | -0.161 | 32.924
-2.5 | 0.507 | 0.01354 | -0.161 | 37.483
-2 | 0.569 | 0.01349 | -0.161 | 42.201
-1.5 | 0.63 | 0.01346 | -0.161 | 46.822
-1 | 0.691 | 0.01349 | -0.161 | 51.188
-0.5 | 0.751 | 0.01348 | -0.16 | 55.709
0 | 0.81 | 0.01354 | -0.16 | 59.822
0.5 | 0.868 | 0.01383 | -0.16 | 62.765
1 | 0.925 | 0.01433 | -0.16 | 64.554
1.5 | 0.982 | 0.0146 | -0.16 | 67.3
2 | 1.039 | 0.01474 | -0.16 | 70.527
2.5 | 1.096 | 0.01495 | -0.16 | 73.353
3 | 1.153 | 0.0152 | -0.159 | 75.857
3.5 | 1.209 | 0.01543 | -0.159 | 78.378
4 | 1.265 | 0.01456 | -0.159 | 86.873
4.5 | 1.321 | 0.01486 | -0.159 | 88.898
5 | 1.376 | 0.01515 | -0.159 | 90.825
5.5 | 1.431 | 0.01544 | -0.159 | 92.663
6 | 1.483 | 0.01574 | -0.159 | 94.242
6.5 | 1.532 | 0.01604 | -0.159 | 95.493
7 | 1.578 | 0.01825 | -0.159 | 86.479
7.5 | 1.62 | 0.01874 | -0.158 | 86.462
8 | 1.659 | 0.01922 | -0.158 | 86.325
8.5 | 1.693 | 0.01977 | -0.158 | 85.674
9 | 1.722 | 0.02035 | -0.158 | 84.613
9.5 | 1.745 | 0.02099 | -0.158 | 83.129
10 | 1.762 | 0.0217 | -0.158 | 81.197
10.5 | 1.766 | 0.02265 | -0.158 | 77.974
11 | 1.757 | 0.02362 | -0.158 | 74.399
11.5 | 1.73 | 0.02641 | -0.157 | 65.504
12 | 1.696 | 0.02496 | -0.156 | 67.936
12.5 | 1.654 | 0.02907 | -0.155 | 56.896
13 | 1.597 | 0.03188 | -0.154 | 50.104
13.5 | 1.537 | 0.03412 | -0.153 | 45.049
14 | 1.471 | 0.03681 | -0.151 | 39.945
14.5 | 1.385 | 0.04142 | -0.148 | 33.436
15 | 1.294 | 0.04814 | -0.145 | 26.883
15.5 | 1.214 | 0.05365 | -0.142 | 22.623

## 74. Re 5M Mach 0.00 (2)
BIGFOIL.COM POLAR EXPORT
MID 111
MID 111 |  |  |  | Cl Max: | 2.2049 | at alpha= | 17 | deg
XFOIL ncrit=9 |  |  |  | L/D Max: | 170.525 | at alpha= | 5 | deg
Re: | 5000000 |  |  | Cd Min: | 0.09264 | at alpha= | 20 | deg
Mach: | 0 |  |  | Cl=0 at alpha= | -6.9005 | deg
|  |  |  | @ Cl=0.1, Cd= | 0.0083577
|  |  |  | @ Cl=0.4, Cd= | 0.0071373
|  |  |  | @ Cl=0.6, Cd= | 0.0066502
alpha (deg) | Cl | Cd | Cm | Cl/Cd
-7 | -0.012 | 0.0098 | -0.1708 | -1.2245
-6.5 | 0.0483 | 0.00879 | -0.172 | 5.4949
-6 | 0.1069 | 0.0083 | -0.1725 | 12.8795
-5.5 | 0.1673 | 0.00745 | -0.1737 | 22.4564
-5 | 0.2249 | 0.00743 | -0.1739 | 30.2692
-4.5 | 0.2831 | 0.00733 | -0.1743 | 38.6221
-4 | 0.3412 | 0.00725 | -0.1746 | 47.0621
-3.5 | 0.3994 | 0.00714 | -0.1749 | 55.9384
-3 | 0.4584 | 0.00687 | -0.1753 | 66.7249
-2.5 | 0.5164 | 0.00679 | -0.1755 | 76.053
-2 | 0.5746 | 0.00667 | -0.1757 | 86.1469
-1 | 0.6902 | 0.00658 | -0.176 | 104.8936
-0.5 | 0.7479 | 0.00656 | -0.1762 | 114.0091
0 | 0.8053 | 0.00658 | -0.1763 | 122.386
0.5 | 0.8625 | 0.00664 | -0.1764 | 129.8946
1 | 0.9197 | 0.00669 | -0.1766 | 137.4738
1.5 | 0.9754 | 0.00701 | -0.1765 | 139.1441
2 | 1.0312 | 0.00731 | -0.1764 | 141.067
2.5 | 1.0868 | 0.00758 | -0.1763 | 143.3773
3 | 1.1424 | 0.00784 | -0.1763 | 145.7143
3.5 | 1.1982 | 0.00803 | -0.1763 | 149.2154
4 | 1.2543 | 0.00815 | -0.1765 | 153.9018
5 | 1.3642 | 0.008 | -0.1767 | 170.525
5.5 | 1.4182 | 0.00838 | -0.1764 | 169.2363
6 | 1.4719 | 0.00875 | -0.1761 | 168.2171
6.5 | 1.5246 | 0.00924 | -0.1757 | 165
7 | 1.5762 | 0.00984 | -0.1751 | 160.1829
7.5 | 1.6224 | 0.01121 | -0.1737 | 144.7279
8 | 1.6693 | 0.01233 | -0.1723 | 135.3852
8.5 | 1.7177 | 0.01311 | -0.1712 | 131.0221
9 | 1.7669 | 0.01368 | -0.1702 | 129.1594
9.5 | 1.8143 | 0.0144 | -0.1689 | 125.9931
10 | 1.8616 | 0.01503 | -0.1677 | 123.8589
10.5 | 1.9075 | 0.01572 | -0.1663 | 121.3422
11 | 1.9507 | 0.01661 | -0.1644 | 117.4413
11.5 | 1.9939 | 0.01737 | -0.1625 | 114.7899
12 | 2.0348 | 0.01821 | -0.1603 | 111.7408
12.5 | 2.0723 | 0.0192 | -0.1575 | 107.9323
13 | 2.103 | 0.02043 | -0.1535 | 102.9369
13.5 | 2.1324 | 0.02149 | -0.1493 | 99.2275
14 | 2.1539 | 0.02273 | -0.1438 | 94.7602
14.5 | 2.1676 | 0.02434 | -0.1372 | 89.0551
15 | 2.181 | 0.02631 | -0.1313 | 82.8962
15.5 | 2.1906 | 0.02881 | -0.1256 | 76.0361
16 | 2.1954 | 0.03197 | -0.1201 | 68.6706
16.5 | 2.2025 | 0.03529 | -0.1159 | 62.4114
17 | 2.2049 | 0.03942 | -0.1122 | 55.9335
17.5 | 2.2019 | 0.04458 | -0.1093 | 49.3921
18 | 2.1931 | 0.05106 | -0.1075 | 42.9514
18.5 | 2.1773 | 0.05906 | -0.1068 | 36.8659
19 | 2.1525 | 0.06873 | -0.1072 | 31.3182
19.5 | 2.1204 | 0.07987 | -0.1086 | 26.5481
20 | 2.08 | 0.09264 | -0.1111 | 22.4525

## 75. Re 5M Mach 0.10 (1)
BIGFOIL.COM POLAR EXPORT
MID 111
MID 111 |  |  |  | Cl Max: | 1.765 | at alpha= | 10.5 | deg
JavaFoil+Calcfoil stall+Eppler ext transition |  |  |  | L/D Max: | 95.586 | at alpha= | 6.5 | deg
Re: | 5000000 |  |  | Cd Min: | 0.01347 | at alpha= | -1.5 | deg
Mach: | 0.1 |  |  | Cl=0 at alpha= | -6.9605 | deg
|  |  |  | @ Cl=0.1, Cd= | 0.047531
|  |  |  | @ Cl=0.4, Cd= | 0.021513
|  |  |  | @ Cl=0.6, Cd= | 0.013481
alpha (deg) | Cl | Cd | Cm | Cl/Cd
-17.5 | -0.125 | 0.14453 | -0.08 | -0.862
-17 | -0.131 | 0.13951 | -0.08 | -0.936
-16.5 | -0.137 | 0.13291 | -0.08 | -1.027
-16 | -0.143 | 0.12724 | -0.079 | -1.12
-15.5 | -0.148 | 0.12307 | -0.079 | -1.205
-15 | -0.154 | 0.1177 | -0.078 | -1.306
-14.5 | -0.159 | 0.11157 | -0.077 | -1.423
-14 | -0.163 | 0.10681 | -0.077 | -1.528
-13.5 | -0.167 | 0.10229 | -0.077 | -1.632
-13 | -0.17 | 0.09735 | -0.076 | -1.741
-12.5 | -0.171 | 0.0916 | -0.076 | -1.865
-12 | -0.17 | 0.08704 | -0.076 | -1.959
-11.5 | -0.168 | 0.08371 | -0.076 | -2.009
-11 | -0.163 | 0.07886 | -0.075 | -2.073
-10.5 | -0.156 | 0.07524 | -0.075 | -2.075
-10 | -0.146 | 0.07129 | -0.075 | -2.042
-9.5 | -0.132 | 0.06756 | -0.075 | -1.949
-9 | -0.114 | 0.06456 | -0.075 | -1.766
-8.5 | -0.092 | 0.06085 | -0.075 | -1.517
-8 | -0.067 | 0.05745 | -0.075 | -1.158
-7.5 | -0.037 | 0.05526 | -0.075 | -0.663
-7 | -0.003 | 0.05359 | -0.075 | -0.052
-6.5 | 0.035 | 0.05101 | -0.075 | 0.679
-6 | 0.075 | 0.04888 | -0.075 | 1.538
-5.5 | 0.118 | 0.04656 | -0.075 | 2.544
-5 | 0.164 | 0.04386 | -0.083 | 3.75
-4.5 | 0.213 | 0.04091 | -0.092 | 5.212
-4 | 0.263 | 0.03858 | -0.096 | 6.827
-3.5 | 0.316 | 0.03578 | -0.103 | 8.831
-3 | 0.447 | 0.01353 | -0.162 | 33.061
-2.5 | 0.51 | 0.01354 | -0.162 | 37.636
-2 | 0.572 | 0.01349 | -0.162 | 42.386
-1.5 | 0.633 | 0.01347 | -0.162 | 47.015
-1 | 0.694 | 0.0135 | -0.161 | 51.424
-0.5 | 0.754 | 0.01349 | -0.161 | 55.948
0 | 0.814 | 0.01355 | -0.161 | 60.075
0.5 | 0.872 | 0.01385 | -0.161 | 62.968
1 | 0.93 | 0.01435 | -0.161 | 64.784
1.5 | 0.987 | 0.01462 | -0.161 | 67.527
2 | 1.045 | 0.01476 | -0.161 | 70.769
2.5 | 1.102 | 0.01497 | -0.16 | 73.607
3 | 1.159 | 0.01523 | -0.16 | 76.088
3.5 | 1.215 | 0.01546 | -0.16 | 78.601
4 | 1.271 | 0.0146 | -0.16 | 87.057
4.5 | 1.327 | 0.0149 | -0.16 | 89.063
5 | 1.383 | 0.0152 | -0.16 | 90.997
5.5 | 1.438 | 0.0155 | -0.16 | 92.787
6 | 1.49 | 0.01579 | -0.16 | 94.367
6.5 | 1.539 | 0.0161 | -0.159 | 95.586
7 | 1.585 | 0.01833 | -0.159 | 86.467
7.5 | 1.627 | 0.01884 | -0.159 | 86.375
8 | 1.666 | 0.01933 | -0.159 | 86.164
8.5 | 1.699 | 0.0199 | -0.159 | 85.368
9 | 1.726 | 0.02049 | -0.159 | 84.249
9.5 | 1.748 | 0.02117 | -0.159 | 82.561
10 | 1.763 | 0.02192 | -0.159 | 80.45
10.5 | 1.765 | 0.02291 | -0.159 | 77.045
11 | 1.752 | 0.02391 | -0.159 | 73.266
11.5 | 1.719 | 0.02536 | -0.157 | 67.775
12 | 1.679 | 0.02827 | -0.157 | 59.377
12.5 | 1.631 | 0.02953 | -0.156 | 55.233
13 | 1.566 | 0.0327 | -0.154 | 47.905
13.5 | 1.499 | 0.03518 | -0.153 | 42.596
14 | 1.423 | 0.03833 | -0.151 | 37.128
14.5 | 1.328 | 0.04353 | -0.148 | 30.516
15 | 1.231 | 0.05131 | -0.144 | 23.988
15.5 | 1.142 | 0.0582 | -0.141 | 19.629

## 76. Re 5M Mach 0.10 (2)
BIGFOIL.COM POLAR EXPORT
MID 111
MID 111 |  |  |  | Cl Max: | 2.1976 | at alpha= | 16.5 | deg
XFOIL ncrit=9 |  |  |  | L/D Max: | 170.746 | at alpha= | 5 | deg
Re: | 5000000 |  |  | Cd Min: | 0.10374 | at alpha= | 20 | deg
Mach: | 0.1 |  |  | Cl=0 at alpha= | -6.8393 | deg
|  |  |  | @ Cl=0.1, Cd= | 0.0086582
|  |  |  | @ Cl=0.4, Cd= | 0.0071915
|  |  |  | @ Cl=0.6, Cd= | 0.0066707
alpha (deg) | Cl | Cd | Cm | Cl/Cd
-7 | -0.0208 | 0.01174 | -0.1696 | -1.7717
-6.5 | 0.0439 | 0.0094 | -0.1725 | 4.6702
-6 | 0.1044 | 0.0086 | -0.1734 | 12.1395
-5.5 | 0.1654 | 0.00776 | -0.1745 | 21.3144
-5 | 0.2243 | 0.00755 | -0.1749 | 29.7086
-4.5 | 0.2832 | 0.00742 | -0.1752 | 38.1671
-4 | 0.3419 | 0.00732 | -0.1756 | 46.7077
-3.5 | 0.4007 | 0.00719 | -0.1758 | 55.7302
-3 | 0.4603 | 0.0069 | -0.1763 | 66.7101
-2.5 | 0.5188 | 0.0068 | -0.1764 | 76.2941
-2 | 0.5775 | 0.00669 | -0.1767 | 86.3229
-1 | 0.694 | 0.00659 | -0.1769 | 105.3111
-0.5 | 0.752 | 0.00657 | -0.1771 | 114.4597
0 | 0.8098 | 0.00659 | -0.1772 | 122.8832
0.5 | 0.8674 | 0.00665 | -0.1773 | 130.4361
1 | 0.925 | 0.00671 | -0.1775 | 137.8539
1.5 | 0.981 | 0.00705 | -0.1773 | 139.1489
2 | 1.0372 | 0.00733 | -0.1773 | 141.5007
2.5 | 1.0932 | 0.0076 | -0.1772 | 143.8421
3 | 1.1491 | 0.00787 | -0.1771 | 146.0102
3.5 | 1.2054 | 0.00806 | -0.1771 | 149.5533
4 | 1.2619 | 0.00819 | -0.1772 | 154.0781
5 | 1.3728 | 0.00804 | -0.1774 | 170.7463
5.5 | 1.4271 | 0.00843 | -0.1771 | 169.2883
6 | 1.4813 | 0.00881 | -0.1768 | 168.1385
6.5 | 1.5345 | 0.0093 | -0.1763 | 165
7 | 1.5865 | 0.00992 | -0.1756 | 159.9294
7.5 | 1.6328 | 0.01133 | -0.1741 | 144.113
8 | 1.6798 | 0.01249 | -0.1725 | 134.4916
8.5 | 1.7289 | 0.01324 | -0.1713 | 130.5816
9 | 1.7785 | 0.01382 | -0.1703 | 128.6903
9.5 | 1.8262 | 0.01458 | -0.1688 | 125.2538
10 | 1.874 | 0.0152 | -0.1675 | 123.2895
10.5 | 1.9199 | 0.01596 | -0.1658 | 120.2945
11 | 1.9628 | 0.01692 | -0.1636 | 116.0047
11.5 | 2.0065 | 0.01765 | -0.1617 | 113.6827
12 | 2.0469 | 0.01857 | -0.1591 | 110.2262
12.5 | 2.0826 | 0.01967 | -0.1557 | 105.877
13 | 2.1121 | 0.02089 | -0.1513 | 101.1058
13.5 | 2.1393 | 0.02206 | -0.1465 | 96.9764
14 | 2.1549 | 0.02353 | -0.1397 | 91.581
14.5 | 2.1693 | 0.02537 | -0.1334 | 85.5065
15 | 2.1808 | 0.02768 | -0.1275 | 78.7861
15.5 | 2.1859 | 0.03075 | -0.1216 | 71.0862
16 | 2.194 | 0.03397 | -0.1169 | 64.5864
16.5 | 2.1976 | 0.03792 | -0.1128 | 57.9536
17 | 2.1961 | 0.04291 | -0.1096 | 51.1792
17.5 | 2.1876 | 0.04924 | -0.1074 | 44.4273
18 | 2.1721 | 0.0572 | -0.1065 | 37.9738
18.5 | 2.1476 | 0.06685 | -0.1068 | 32.1257
19 | 2.1142 | 0.07824 | -0.1081 | 27.022
19.5 | 2.0778 | 0.09032 | -0.1103 | 23.0049
20 | 2.0356 | 0.10374 | -0.1136 | 19.6221

## 77. Re 5M Mach 0.25 (1)
BIGFOIL.COM POLAR EXPORT
MID 111
MID 111 |  |  |  | Cl Max: | 1.758 | at alpha= | 10 | deg
JavaFoil+Calcfoil stall+Eppler ext transition |  |  |  | L/D Max: | 95.902 | at alpha= | 6.5 | deg
Re: | 5000000 |  |  | Cd Min: | 0.01351 | at alpha= | -1.5 | deg
Mach: | 0.25 |  |  | Cl=0 at alpha= | -6.9571 | deg
|  |  |  | @ Cl=0.1, Cd= | 0.048178
|  |  |  | @ Cl=0.4, Cd= | 0.02912
|  |  |  | @ Cl=0.6, Cd= | 0.013549
alpha (deg) | Cl | Cd | Cm | Cl/Cd
-14.5 | -0.043 | 0.11015 | -0.084 | -0.391
-14 | -0.04 | 0.10531 | -0.083 | -0.382
-13.5 | -0.037 | 0.09964 | -0.083 | -0.375
-13 | -0.034 | 0.09441 | -0.082 | -0.365
-12.5 | -0.032 | 0.09245 | -0.081 | -0.342
-12 | -0.029 | 0.08855 | -0.08 | -0.325
-11.5 | -0.026 | 0.08494 | -0.079 | -0.305
-11 | -0.047 | 0.08046 | -0.078 | -0.586
-10.5 | -0.069 | 0.07795 | -0.078 | -0.882
-10 | -0.079 | 0.07358 | -0.077 | -1.078
-9.5 | -0.083 | 0.07064 | -0.077 | -1.175
-9 | -0.08 | 0.06572 | -0.077 | -1.22
-8.5 | -0.071 | 0.06206 | -0.076 | -1.14
-8 | -0.055 | 0.05889 | -0.076 | -0.927
-7.5 | -0.032 | 0.05688 | -0.076 | -0.558
-7 | -0.003 | 0.05437 | -0.076 | -0.046
-6.5 | 0.032 | 0.05212 | -0.077 | 0.62
-6 | 0.072 | 0.0495 | -0.076 | 1.452
-5.5 | 0.115 | 0.04747 | -0.076 | 2.433
-5 | 0.162 | 0.04503 | -0.077 | 3.606
-4.5 | 0.212 | 0.0432 | -0.078 | 4.901
-4 | 0.265 | 0.04005 | -0.092 | 6.606
-3.5 | 0.319 | 0.03744 | -0.1 | 8.515
-3 | 0.381 | 0.03156 | -0.118 | 12.074
-2.5 | 0.521 | 0.01358 | -0.166 | 38.398
-2 | 0.586 | 0.01356 | -0.166 | 43.233
-1.5 | 0.65 | 0.01351 | -0.166 | 48.104
-1 | 0.713 | 0.01355 | -0.166 | 52.607
-0.5 | 0.775 | 0.01355 | -0.166 | 57.189
0 | 0.837 | 0.0136 | -0.166 | 61.497
0.5 | 0.896 | 0.0142 | -0.165 | 63.119
1 | 0.955 | 0.01446 | -0.165 | 66.058
1.5 | 1.014 | 0.01476 | -0.165 | 68.7
2 | 1.073 | 0.01489 | -0.165 | 72.077
2.5 | 1.132 | 0.01512 | -0.165 | 74.85
3 | 1.19 | 0.01538 | -0.165 | 77.347
3.5 | 1.248 | 0.01564 | -0.165 | 79.813
4 | 1.306 | 0.01482 | -0.164 | 88.072
4.5 | 1.363 | 0.01515 | -0.164 | 89.981
5 | 1.42 | 0.01546 | -0.164 | 91.83
5.5 | 1.476 | 0.01578 | -0.164 | 93.519
6 | 1.529 | 0.0161 | -0.164 | 94.935
6.5 | 1.577 | 0.01645 | -0.164 | 95.902
7 | 1.622 | 0.01887 | -0.164 | 85.99
7.5 | 1.663 | 0.01941 | -0.164 | 85.659
8 | 1.698 | 0.01999 | -0.164 | 84.935
8.5 | 1.726 | 0.02065 | -0.163 | 83.577
9 | 1.746 | 0.0214 | -0.163 | 81.58
9.5 | 1.757 | 0.02223 | -0.163 | 79.031
10 | 1.758 | 0.02317 | -0.163 | 75.873
10.5 | 1.732 | 0.02643 | -0.162 | 65.551
11 | 1.683 | 0.02641 | -0.162 | 63.724
11.5 | 1.616 | 0.0294 | -0.161 | 54.975
12 | 1.531 | 0.03127 | -0.16 | 48.979
12.5 | 1.419 | 0.03581 | -0.157 | 39.621
13 | 1.312 | 0.0365 | -0.156 | 35.95
13.5 | 1.146 | 0.04916 | -0.148 | 23.313
14 | 0.996 | 0.06168 | -0.141 | 16.145
14.5 | 0.818 | 0.08813 | -0.126 | 9.286
15 | 0.664 | 0.10908 | -0.114 | 6.083

## 78. Re 5M Mach 0.25 (2)
BIGFOIL.COM POLAR EXPORT
MID 111
MID 111 |  |  |  | Cl Max: | 2.1652 | at alpha= | 15 | deg
XFOIL ncrit=9 |  |  |  | L/D Max: | 171.279 | at alpha= | 5 | deg
Re: | 5000000 |  |  | Cd Min: | 0.24825 | at alpha= | -20 | deg
Mach: | 0.25 |  |  | Cl=0 at alpha= | -6.1957 | deg
|  |  |  | @ Cl=0.1, Cd= | 0.033659
|  |  |  | @ Cl=0.4, Cd= | 0.0075372
|  |  |  | @ Cl=0.6, Cd= | 0.0068149
alpha (deg) | Cl | Cd | Cm | Cl/Cd
-20 | -0.6201 | 0.24825 | 0.0342 | -2.4979
-19.5 | -0.601 | 0.24245 | 0.0299 | -2.4789
-19 | -0.5818 | 0.23651 | 0.0258 | -2.4599
-18.5 | -0.5626 | 0.23037 | 0.0218 | -2.4422
-18 | -0.5434 | 0.22405 | 0.0179 | -2.4254
-17.5 | -0.5242 | 0.21759 | 0.0141 | -2.4091
-17 | -0.5053 | 0.21101 | 0.0104 | -2.3947
-16.5 | -0.4866 | 0.20443 | 0.0069 | -2.3803
-16 | -0.4684 | 0.19787 | 0.0035 | -2.3672
-15.5 | -0.4503 | 0.19119 | 0.0001 | -2.3552
-15 | -0.4326 | 0.18445 | -0.0031 | -2.3454
-14.5 | -0.4158 | 0.17754 | -0.0062 | -2.342
-14 | -0.3988 | 0.17071 | -0.0092 | -2.3361
-13.5 | -0.3819 | 0.16426 | -0.0121 | -2.325
-13 | -0.3655 | 0.15793 | -0.0148 | -2.3143
-12.5 | -0.3517 | 0.15103 | -0.0175 | -2.3287
-12 | -0.3352 | 0.14531 | -0.0198 | -2.3068
-11.5 | -0.3192 | 0.13973 | -0.0219 | -2.2844
-11 | -0.3058 | 0.13434 | -0.0232 | -2.2763
-10.5 | -0.283 | 0.1278 | -0.0275 | -2.2144
-10 | -0.2594 | 0.12123 | -0.032 | -2.1397
-9.5 | -0.2357 | 0.11454 | -0.0363 | -2.0578
-9 | -0.2137 | 0.10808 | -0.0402 | -1.9772
-8.5 | -0.1966 | 0.10209 | -0.0426 | -1.9258
-8 | -0.1799 | 0.09582 | -0.0451 | -1.8775
-7.5 | -0.1648 | 0.08925 | -0.0482 | -1.8465
-7 | -0.1436 | 0.08463 | -0.0507 | -1.6968
-5 | 0.2135 | 0.00991 | -0.1781 | 21.5439
-4.5 | 0.2822 | 0.00814 | -0.1805 | 34.6683
-4 | 0.345 | 0.00781 | -0.1808 | 44.1741
-3.5 | 0.4075 | 0.0075 | -0.1811 | 54.3333
-3 | 0.4698 | 0.00721 | -0.1813 | 65.1595
-2.5 | 0.532 | 0.00691 | -0.1816 | 76.9899
-2 | 0.5929 | 0.00683 | -0.1817 | 86.8082
-1.5 | 0.654 | 0.0067 | -0.1818 | 97.6119
-1 | 0.7145 | 0.00665 | -0.1819 | 107.4436
-0.5 | 0.7747 | 0.00664 | -0.182 | 116.6717
0 | 0.8348 | 0.00665 | -0.182 | 125.5338
0.5 | 0.8946 | 0.00671 | -0.1821 | 133.3234
1 | 0.954 | 0.00682 | -0.1822 | 139.8827
1.5 | 1.012 | 0.00719 | -0.182 | 140.751
2 | 1.0703 | 0.00749 | -0.1819 | 142.8972
2.5 | 1.1285 | 0.00777 | -0.1817 | 145.2381
3 | 1.1867 | 0.00802 | -0.1815 | 147.9676
3.5 | 1.245 | 0.00827 | -0.1813 | 150.5441
4 | 1.3039 | 0.00843 | -0.1814 | 154.6738
5 | 1.4199 | 0.00829 | -0.1813 | 171.2786
6 | 1.5337 | 0.00912 | -0.1801 | 168.1689
6.5 | 1.5896 | 0.00963 | -0.1793 | 165.0675
7 | 1.6431 | 0.01044 | -0.1781 | 157.3851
7.5 | 1.6897 | 0.01208 | -0.1757 | 139.8758
8 | 1.739 | 0.01323 | -0.1736 | 131.4437
8.5 | 1.7914 | 0.01391 | -0.172 | 128.785
9 | 1.8421 | 0.01471 | -0.17 | 125.2277
9.5 | 1.8924 | 0.01547 | -0.1679 | 122.3271
10 | 1.9407 | 0.01633 | -0.1654 | 118.8426
10.5 | 1.9848 | 0.01747 | -0.1621 | 113.6119
11 | 2.0287 | 0.01845 | -0.1588 | 109.9566
11.5 | 2.0679 | 0.01952 | -0.1547 | 105.9375
12 | 2.0978 | 0.02096 | -0.1489 | 100.0859
12.5 | 2.1175 | 0.02258 | -0.1416 | 93.7777
13 | 2.1342 | 0.02446 | -0.1342 | 87.2527
13.5 | 2.1494 | 0.0268 | -0.1276 | 80.2015
14 | 2.1604 | 0.02977 | -0.1213 | 72.5697
14.5 | 2.1622 | 0.03389 | -0.1153 | 63.8005
15 | 2.1652 | 0.03846 | -0.1107 | 56.2975
15.5 | 2.1613 | 0.04441 | -0.1075 | 48.667
16 | 2.1487 | 0.05208 | -0.1057 | 41.2577
16.5 | 2.1237 | 0.06206 | -0.1057 | 34.2201
17 | 2.0913 | 0.07342 | -0.1067 | 28.4841
17.5 | 2.0515 | 0.08607 | -0.1088 | 23.8353
18 | 2.0053 | 0.10011 | -0.1121 | 20.031
18.5 | 1.9569 | 0.11492 | -0.1167 | 17.0284
19 | 1.909 | 0.13038 | -0.1227 | 14.6418
19.5 | 1.8644 | 0.14578 | -0.1298 | 12.7891
20 | 1.826 | 0.1608 | -0.138 | 11.3557

## 79. Re 5M Mach 0.50 (1)
BIGFOIL.COM POLAR EXPORT
MID 111
MID 111 |  |  |  | Cl Max: | 1.764 | at alpha= | 7.5 | deg
JavaFoil+Calcfoil stall+Eppler ext transition |  |  |  | L/D Max: | 95.169 | at alpha= | 6 | deg
Re: | 5000000 |  |  | Cd Min: | 0.01371 | at alpha= | -1 | deg
Mach: | 0.5 |  |  | Cl=0 at alpha= | -6.963 | deg
|  |  |  | @ Cl=0.1, Cd= | 0.046942
|  |  |  | @ Cl=0.4, Cd= | 0.039456
|  |  |  | @ Cl=0.6, Cd= | 0.026129
alpha (deg) | Cl | Cd | Cm | Cl/Cd
-20 | -0.707 | 0.16603 | -0.109 | -4.26
-19.5 | -0.681 | 0.16123 | -0.109 | -4.222
-19 | -0.654 | 0.15882 | -0.108 | -4.115
-18.5 | -0.626 | 0.15213 | -0.106 | -4.117
-18 | -0.6 | 0.14828 | -0.106 | -4.044
-17.5 | -0.573 | 0.12974 | -0.106 | -4.417
-17 | -0.546 | 0.12273 | -0.106 | -4.451
-16.5 | -0.519 | 0.13338 | -0.105 | -3.892
-16 | -0.492 | 0.12451 | -0.103 | -3.95
-15.5 | -0.465 | 0.11347 | -0.104 | -4.099
-15 | -0.438 | 0.10599 | -0.104 | -4.136
-14.5 | -0.411 | 0.10003 | -0.105 | -4.113
-14 | -0.383 | 0.10728 | -0.099 | -3.572
-13.5 | -0.356 | 0.09676 | -0.1 | -3.683
-13 | -0.329 | 0.09011 | -0.101 | -3.656
-12.5 | -0.302 | 0.09282 | -0.096 | -3.25
-12 | -0.275 | 0.08461 | -0.099 | -3.249
-11.5 | -0.248 | 0.07789 | -0.103 | -3.187
-11 | -0.221 | 0.07205 | -0.106 | -3.073
-10.5 | -0.193 | 0.07361 | -0.095 | -2.621
-10 | -0.166 | 0.06914 | -0.095 | -2.397
-9.5 | -0.139 | 0.06378 | -0.101 | -2.178
-9 | -0.112 | 0.05839 | -0.108 | -1.919
-8.5 | -0.084 | 0.05907 | -0.098 | -1.423
-8 | -0.057 | 0.05606 | -0.096 | -1.012
-7.5 | -0.029 | 0.0543 | -0.097 | -0.542
-7 | -0.002 | 0.05394 | -0.089 | -0.039
-6.5 | 0.025 | 0.05122 | -0.089 | 0.49
-6 | 0.052 | 0.04997 | -0.087 | 1.047
-5.5 | 0.079 | 0.04773 | -0.085 | 1.666
-5 | 0.107 | 0.04668 | -0.084 | 2.285
-4.5 | 0.134 | 0.0456 | -0.084 | 2.934
-4 | 0.161 | 0.04345 | -0.084 | 3.704
-3.5 | 0.284 | 0.0422 | -0.083 | 6.736
-3 | 0.378 | 0.04031 | -0.084 | 9.373
-2.5 | 0.455 | 0.03732 | -0.103 | 12.183
-2 | 0.529 | 0.03346 | -0.121 | 15.823
-1.5 | 0.72 | 0.01374 | -0.186 | 52.36
-1 | 0.793 | 0.01371 | -0.185 | 57.83
-0.5 | 0.865 | 0.01373 | -0.185 | 62.998
0 | 0.935 | 0.01385 | -0.185 | 67.484
0.5 | 1.001 | 0.01471 | -0.185 | 68.042
1 | 1.067 | 0.01504 | -0.185 | 70.916
1.5 | 1.132 | 0.01536 | -0.185 | 73.734
2 | 1.197 | 0.01554 | -0.184 | 77.054
2.5 | 1.262 | 0.01586 | -0.184 | 79.613
3 | 1.327 | 0.01618 | -0.184 | 82.007
3.5 | 1.39 | 0.01652 | -0.184 | 84.173
4 | 1.454 | 0.01689 | -0.184 | 86.051
4.5 | 1.516 | 0.01637 | -0.184 | 92.625
5 | 1.578 | 0.0168 | -0.184 | 93.911
5.5 | 1.638 | 0.01725 | -0.183 | 94.969
6 | 1.69 | 0.01776 | -0.183 | 95.169
6.5 | 1.731 | 0.02098 | -0.183 | 82.506
7 | 1.76 | 0.02194 | -0.183 | 80.19
7.5 | 1.764 | 0.02315 | -0.183 | 76.183
8 | 1.721 | 0.02776 | -0.182 | 61.979
8.5 | 1.564 | 0.02978 | -0.181 | 52.52
9 | 1.043 | 0.03192 | -0.179 | 32.679
9.5 | 1.067 | 0.03431 | -0.178 | 31.083
10 | 1.088 | 0.0369 | -0.176 | 29.486
10.5 | 1.106 | 0.03995 | -0.173 | 27.694
11 | 1.107 | 0.04716 | -0.167 | 23.479
11.5 | 1.109 | 0.05679 | -0.161 | 19.523
12 | 1.012 | 0.1007 | -0.095 | 10.046
12.5 | 1.114 | 0.07771 | -0.147 | 14.337

## 80. Re 5M Mach 0.50 (2)
BIGFOIL.COM POLAR EXPORT
MID 111
MID 111 |  |  |  | Cl Max: | 2.0835 | at alpha= | 9.5 | deg
XFOIL ncrit=9 |  |  |  | L/D Max: | 172.928 | at alpha= | 5 | deg
Re: | 5000000 |  |  | Cd Min: | 0.2668 | at alpha= | -20 | deg
Mach: | 0.5 |  |  | Cl=0 at alpha= | -5.4 | deg
|  |  |  | @ Cl=0.1, Cd= | 0.058004
|  |  |  | @ Cl=0.4, Cd= | 0.029108
|  |  |  | @ Cl=0.6, Cd= | 0.0088876
alpha (deg) | Cl | Cd | Cm | Cl/Cd
-20 | -0.6611 | 0.2668 | 0.0374 | -2.4779
-19.5 | -0.6387 | 0.25867 | 0.0322 | -2.4692
-19 | -0.6154 | 0.25161 | 0.0273 | -2.4458
-18.5 | -0.5919 | 0.24436 | 0.0224 | -2.4222
-18 | -0.5687 | 0.23693 | 0.0177 | -2.4003
-17.5 | -0.5455 | 0.22938 | 0.0132 | -2.3781
-17 | -0.5224 | 0.22183 | 0.0088 | -2.355
-16.5 | -0.4994 | 0.21431 | 0.0045 | -2.3303
-16 | -0.4768 | 0.20687 | 0.0003 | -2.3048
-15.5 | -0.4547 | 0.19949 | -0.0037 | -2.2793
-15 | -0.4332 | 0.19218 | -0.0074 | -2.2541
-14.5 | -0.412 | 0.18481 | -0.0111 | -2.2293
-14 | -0.3914 | 0.17732 | -0.0146 | -2.2073
-13.5 | -0.3714 | 0.17031 | -0.0178 | -2.1807
-13 | -0.3538 | 0.16334 | -0.0207 | -2.166
-12.5 | -0.3356 | 0.15724 | -0.023 | -2.1343
-12 | -0.3201 | 0.15146 | -0.0244 | -2.1134
-11.5 | -0.2945 | 0.14439 | -0.0291 | -2.0396
-11 | -0.2692 | 0.13743 | -0.0336 | -1.9588
-10.5 | -0.2431 | 0.13033 | -0.0385 | -1.8653
-10 | -0.2182 | 0.12337 | -0.0427 | -1.7687
-9.5 | -0.1934 | 0.11657 | -0.0469 | -1.6591
-9 | -0.1734 | 0.11036 | -0.0495 | -1.5712
-8.5 | -0.1547 | 0.10437 | -0.0516 | -1.4822
-8 | -0.1358 | 0.09845 | -0.0539 | -1.3794
-7.5 | -0.1167 | 0.09191 | -0.0568 | -1.2697
-7 | -0.093 | 0.08714 | -0.0592 | -1.0672
-6.5 | -0.0702 | 0.08257 | -0.0615 | -0.85019
-6 | -0.046 | 0.07778 | -0.0645 | -0.59141
-5.5 | -0.0088 | 0.07192 | -0.0712 | -0.12236
-5 | 0.0352 | 0.06586 | -0.0795 | 0.53447
-4 | 0.1548 | 0.05136 | -0.105 | 3.014
-3.5 | 0.2363 | 0.04412 | -0.1206 | 5.3558
-3 | 0.3393 | 0.03588 | -0.1404 | 9.4565
-2.5 | 0.5763 | 0.00944 | -0.2015 | 61.0487
-2 | 0.6591 | 0.00751 | -0.204 | 87.763
-1.5 | 0.7329 | 0.00719 | -0.2038 | 101.9332
-1 | 0.8054 | 0.00697 | -0.2037 | 115.5524
-0.5 | 0.8766 | 0.00691 | -0.2035 | 126.8596
0 | 0.9468 | 0.00695 | -0.2033 | 136.2302
0.5 | 1.0158 | 0.00713 | -0.203 | 142.4684
1 | 1.0835 | 0.00752 | -0.2026 | 144.0824
1.5 | 1.1517 | 0.00783 | -0.2022 | 147.0881
2 | 1.2197 | 0.00818 | -0.2016 | 149.1076
2.5 | 1.2882 | 0.00848 | -0.201 | 151.9104
3 | 1.3566 | 0.00881 | -0.2002 | 153.9841
3.5 | 1.4254 | 0.00915 | -0.1993 | 155.7814
4 | 1.4953 | 0.00943 | -0.1984 | 158.5684
4.5 | 1.5665 | 0.00965 | -0.1975 | 162.3316
5 | 1.6359 | 0.00946 | -0.1963 | 172.9281
5.5 | 1.7053 | 0.00997 | -0.1943 | 171.0431
6 | 1.7745 | 0.01054 | -0.1918 | 168.3586
6.5 | 1.8402 | 0.01143 | -0.1885 | 160.9974
7 | 1.8798 | 0.01415 | -0.1811 | 132.8481
7.5 | 1.9375 | 0.01535 | -0.1757 | 126.2215
8 | 1.9937 | 0.01648 | -0.1695 | 120.9769
8.5 | 2.0395 | 0.01804 | -0.1615 | 113.0543
9 | 2.0678 | 0.0201 | -0.1508 | 102.8756
9.5 | 2.0835 | 0.02318 | -0.1395 | 89.8835
10 | 2.082 | 0.02802 | -0.1285 | 74.3041
10.5 | 2.0616 | 0.03543 | -0.12 | 58.188
11 | 2.0258 | 0.04625 | -0.1166 | 43.8011
11.5 | 1.9795 | 0.05938 | -0.1169 | 33.3361
12 | 1.9267 | 0.07321 | -0.1182 | 26.3174
12.5 | 1.8726 | 0.08742 | -0.1205 | 21.4207
13 | 1.8209 | 0.10204 | -0.1241 | 17.845
13.5 | 1.7735 | 0.11683 | -0.1289 | 15.1802
14 | 1.7317 | 0.13167 | -0.135 | 13.1518
14.5 | 1.695 | 0.14646 | -0.1423 | 11.5731

## 81. Re 6M Mach 0.00 (1)
BIGFOIL.COM POLAR EXPORT
MID 111
MID 111 |  |  |  | Cl Max: | 1.766 | at alpha= | 10.5 | deg
JavaFoil+Calcfoil stall+Eppler ext transition |  |  |  | L/D Max: | 96.688 | at alpha= | 6.5 | deg
Re: | 6000000 |  |  | Cd Min: | 0.01333 | at alpha= | -1.5 | deg
Mach: | 0 |  |  | Cl=0 at alpha= | -6.9605 | deg
|  |  |  | @ Cl=0.1, Cd= | 0.046975
|  |  |  | @ Cl=0.4, Cd= | 0.019865
|  |  |  | @ Cl=0.6, Cd= | 0.01334
alpha (deg) | Cl | Cd | Cm | Cl/Cd
-18 | -0.152 | 0.14888 | -0.081 | -1.022
-17.5 | -0.157 | 0.14349 | -0.08 | -1.096
-17 | -0.162 | 0.13664 | -0.08 | -1.187
-16.5 | -0.167 | 0.132 | -0.08 | -1.266
-16 | -0.172 | 0.12625 | -0.079 | -1.361
-15.5 | -0.176 | 0.12096 | -0.079 | -1.457
-15 | -0.18 | 0.11553 | -0.078 | -1.56
-14.5 | -0.184 | 0.11103 | -0.077 | -1.654
-14 | -0.186 | 0.10624 | -0.077 | -1.755
-13.5 | -0.188 | 0.10018 | -0.077 | -1.879
-13 | -0.189 | 0.09594 | -0.077 | -1.969
-12.5 | -0.188 | 0.09023 | -0.077 | -2.086
-12 | -0.186 | 0.08553 | -0.076 | -2.172
-11.5 | -0.181 | 0.08198 | -0.076 | -2.212
-11 | -0.175 | 0.07856 | -0.076 | -2.222
-10.5 | -0.165 | 0.07395 | -0.076 | -2.233
-10 | -0.153 | 0.07071 | -0.076 | -2.16
-9.5 | -0.137 | 0.06647 | -0.075 | -2.061
-9 | -0.118 | 0.06352 | -0.076 | -1.854
-8.5 | -0.095 | 0.05982 | -0.076 | -1.584
-8 | -0.068 | 0.05778 | -0.076 | -1.175
-7.5 | -0.037 | 0.05533 | -0.076 | -0.673
-7 | -0.003 | 0.05297 | -0.076 | -0.053
-6.5 | 0.035 | 0.05042 | -0.076 | 0.692
-6 | 0.076 | 0.04832 | -0.076 | 1.563
-5.5 | 0.119 | 0.04591 | -0.079 | 2.589
-5 | 0.165 | 0.04242 | -0.09 | 3.898
-4.5 | 0.214 | 0.03998 | -0.095 | 5.343
-4 | 0.264 | 0.03765 | -0.099 | 7.001
-3.5 | 0.323 | 0.03091 | -0.117 | 10.437
-3 | 0.445 | 0.01341 | -0.161 | 33.228
-2.5 | 0.507 | 0.0134 | -0.161 | 37.877
-2 | 0.569 | 0.01335 | -0.161 | 42.644
-1.5 | 0.63 | 0.01333 | -0.161 | 47.287
-1 | 0.691 | 0.01336 | -0.161 | 51.714
-0.5 | 0.751 | 0.01336 | -0.16 | 56.194
0 | 0.81 | 0.01368 | -0.16 | 59.233
0.5 | 0.868 | 0.0141 | -0.16 | 61.562
1 | 0.925 | 0.01434 | -0.16 | 64.527
1.5 | 0.982 | 0.01455 | -0.16 | 67.524
2 | 1.039 | 0.01463 | -0.16 | 71.058
2.5 | 1.096 | 0.01486 | -0.16 | 73.764
3 | 1.153 | 0.01507 | -0.159 | 76.498
3.5 | 1.209 | 0.01528 | -0.159 | 79.109
4 | 1.265 | 0.01443 | -0.159 | 87.679
4.5 | 1.321 | 0.01471 | -0.159 | 89.811
5 | 1.376 | 0.01498 | -0.159 | 91.858
5.5 | 1.431 | 0.01526 | -0.159 | 93.806
6 | 1.483 | 0.01553 | -0.159 | 95.472
6.5 | 1.532 | 0.01584 | -0.159 | 96.688
7 | 1.578 | 0.01793 | -0.159 | 87.997
7.5 | 1.62 | 0.01841 | -0.158 | 88.019
8 | 1.659 | 0.01887 | -0.158 | 87.923
8.5 | 1.693 | 0.01939 | -0.158 | 87.313
9 | 1.722 | 0.01995 | -0.158 | 86.289
9.5 | 1.745 | 0.02056 | -0.158 | 84.844
10 | 1.762 | 0.02124 | -0.158 | 82.955
10.5 | 1.766 | 0.02214 | -0.158 | 79.774
11 | 1.757 | 0.02304 | -0.158 | 76.262
11.5 | 1.733 | 0.02569 | -0.157 | 67.451
12 | 1.699 | 0.02549 | -0.156 | 66.653
12.5 | 1.657 | 0.02828 | -0.156 | 58.583
13 | 1.601 | 0.03092 | -0.154 | 51.777
13.5 | 1.542 | 0.03299 | -0.153 | 46.734
14 | 1.476 | 0.03538 | -0.152 | 41.717
14.5 | 1.394 | 0.03912 | -0.15 | 35.647
15 | 1.302 | 0.04538 | -0.146 | 28.696
15.5 | 1.221 | 0.05061 | -0.144 | 24.121

## 82. Re 6M Mach 0.00 (2)
BIGFOIL.COM POLAR EXPORT
MID 111
MID 111 |  |  |  | Cl Max: | 2.2321 | at alpha= | 17 | deg
XFOIL ncrit=9 |  |  |  | L/D Max: | 176.277 | at alpha= | 4.5 | deg
Re: | 6000000 |  |  | Cd Min: | 0.08549 | at alpha= | 20 | deg
Mach: | 0 |  |  | Cl=0 at alpha= | -6.9272 | deg
|  |  |  | @ Cl=0.1, Cd= | 0.0077455
|  |  |  | @ Cl=0.4, Cd= | 0.0068813
|  |  |  | @ Cl=0.6, Cd= | 0.0064845
alpha (deg) | Cl | Cd | Cm | Cl/Cd
-8 | -0.1303 | 0.01117 | -0.1691 | -11.6652
-7.5 | -0.0688 | 0.00953 | -0.1711 | -7.2193
-7 | -0.0086 | 0.00856 | -0.1722 | -1.0047
-6.5 | 0.0505 | 0.00795 | -0.1729 | 6.3522
-6 | 0.1086 | 0.00771 | -0.1732 | 14.0856
-5.5 | 0.166 | 0.00772 | -0.1734 | 21.5026
-5 | 0.226 | 0.00718 | -0.1743 | 31.4763
-4.5 | 0.2841 | 0.00711 | -0.1746 | 39.9578
-4 | 0.3423 | 0.00701 | -0.1749 | 48.8302
-3.5 | 0.4006 | 0.00688 | -0.1752 | 58.2267
-3 | 0.4592 | 0.00669 | -0.1755 | 68.6398
-2 | 0.5754 | 0.00651 | -0.1759 | 88.3871
-1.5 | 0.6333 | 0.00645 | -0.1761 | 98.186
-1 | 0.6911 | 0.0064 | -0.1763 | 107.9844
-0.5 | 0.7487 | 0.00641 | -0.1764 | 116.8019
0 | 0.8061 | 0.00644 | -0.1765 | 125.1708
0.5 | 0.8631 | 0.00653 | -0.1766 | 132.1746
1 | 0.92 | 0.00666 | -0.1767 | 138.1381
1.5 | 0.9758 | 0.00699 | -0.1767 | 139.5994
2 | 1.0319 | 0.00722 | -0.1766 | 142.9224
2.5 | 1.0876 | 0.00747 | -0.1766 | 145.5957
3 | 1.1434 | 0.00769 | -0.1765 | 148.6866
3.5 | 1.1991 | 0.0079 | -0.1765 | 151.7848
4 | 1.2551 | 0.00804 | -0.1766 | 156.107
4.5 | 1.3115 | 0.00744 | -0.1773 | 176.2769
5 | 1.3656 | 0.00786 | -0.177 | 173.7405
5.5 | 1.4198 | 0.00821 | -0.1768 | 172.9354
6 | 1.4736 | 0.00856 | -0.1765 | 172.1495
6.5 | 1.5263 | 0.00907 | -0.1761 | 168.28
7 | 1.5776 | 0.00974 | -0.1754 | 161.9713
7.5 | 1.6242 | 0.01106 | -0.174 | 146.8535
8 | 1.6717 | 0.01211 | -0.1728 | 138.0429
8.5 | 1.7214 | 0.01272 | -0.1718 | 135.3302
9 | 1.7708 | 0.01329 | -0.1709 | 133.243
9.5 | 1.8189 | 0.01393 | -0.1698 | 130.5743
10 | 1.8668 | 0.01452 | -0.1687 | 128.5675
10.5 | 1.9128 | 0.01524 | -0.1672 | 125.5118
11 | 1.9573 | 0.01602 | -0.1656 | 122.1785
11.5 | 2.0014 | 0.01672 | -0.1639 | 119.701
12 | 2.0428 | 0.01758 | -0.1618 | 116.2002
12.5 | 2.0806 | 0.01861 | -0.159 | 111.8001
13 | 2.1167 | 0.01955 | -0.156 | 108.2711
13.5 | 2.148 | 0.02055 | -0.1521 | 104.5255
14 | 2.174 | 0.02172 | -0.1473 | 100.0921
14.5 | 2.1875 | 0.02322 | -0.1404 | 94.2076
15 | 2.1989 | 0.02515 | -0.1339 | 87.4314
15.5 | 2.2104 | 0.02737 | -0.1281 | 80.76
16 | 2.2215 | 0.02986 | -0.123 | 74.3972
16.5 | 2.2293 | 0.03291 | -0.1183 | 67.7393
17 | 2.2321 | 0.03671 | -0.114 | 60.8036
17.5 | 2.2294 | 0.04155 | -0.1104 | 53.6558
18 | 2.2195 | 0.04776 | -0.1079 | 46.4719
18.5 | 2.2046 | 0.05536 | -0.1067 | 39.823
19 | 2.1854 | 0.06401 | -0.1066 | 34.1415
19.5 | 2.1601 | 0.07395 | -0.1075 | 29.2103
20 | 2.1256 | 0.08549 | -0.1092 | 24.8637

## 83. Re 6M Mach 0.10 (1)
BIGFOIL.COM POLAR EXPORT
MID 111
MID 111 |  |  |  | Cl Max: | 1.765 | at alpha= | 10.5 | deg
JavaFoil+Calcfoil stall+Eppler ext transition |  |  |  | L/D Max: | 96.816 | at alpha= | 6.5 | deg
Re: | 6000000 |  |  | Cd Min: | 0.01333 | at alpha= | -1.5 | deg
Mach: | 0.1 |  |  | Cl=0 at alpha= | -6.9605 | deg
|  |  |  | @ Cl=0.1, Cd= | 0.047113
|  |  |  | @ Cl=0.4, Cd= | 0.020963
|  |  |  | @ Cl=0.6, Cd= | 0.013341
alpha (deg) | Cl | Cd | Cm | Cl/Cd
-17.5 | -0.125 | 0.14378 | -0.081 | -0.866
-17 | -0.131 | 0.13845 | -0.081 | -0.943
-16.5 | -0.137 | 0.13166 | -0.08 | -1.037
-16 | -0.143 | 0.12586 | -0.08 | -1.133
-15.5 | -0.148 | 0.12157 | -0.079 | -1.22
-15 | -0.154 | 0.11585 | -0.079 | -1.327
-14.5 | -0.159 | 0.11117 | -0.078 | -1.429
-14 | -0.163 | 0.10659 | -0.077 | -1.532
-13.5 | -0.167 | 0.10164 | -0.077 | -1.643
-13 | -0.17 | 0.09566 | -0.077 | -1.772
-12.5 | -0.171 | 0.0911 | -0.077 | -1.876
-12 | -0.171 | 0.08624 | -0.077 | -1.977
-11.5 | -0.168 | 0.08245 | -0.076 | -2.04
-11 | -0.164 | 0.07843 | -0.076 | -2.085
-10.5 | -0.156 | 0.07472 | -0.076 | -2.089
-10 | -0.146 | 0.07124 | -0.076 | -2.044
-9.5 | -0.132 | 0.06753 | -0.076 | -1.95
-9 | -0.114 | 0.0637 | -0.076 | -1.79
-8.5 | -0.092 | 0.0605 | -0.076 | -1.526
-8 | -0.067 | 0.05811 | -0.076 | -1.146
-7.5 | -0.037 | 0.05569 | -0.076 | -0.658
-7 | -0.003 | 0.05315 | -0.076 | -0.053
-6.5 | 0.035 | 0.05056 | -0.076 | 0.685
-6 | 0.075 | 0.04842 | -0.076 | 1.553
-5.5 | 0.119 | 0.04612 | -0.078 | 2.571
-5 | 0.165 | 0.04286 | -0.089 | 3.852
-4.5 | 0.214 | 0.0402 | -0.094 | 5.316
-4 | 0.264 | 0.03789 | -0.099 | 6.967
-3.5 | 0.319 | 0.03398 | -0.109 | 9.374
-3 | 0.447 | 0.01341 | -0.162 | 33.354
-2.5 | 0.51 | 0.0134 | -0.162 | 38.031
-2 | 0.572 | 0.01335 | -0.162 | 42.839
-1.5 | 0.633 | 0.01333 | -0.162 | 47.491
-1 | 0.694 | 0.01336 | -0.161 | 51.941
-0.5 | 0.754 | 0.01337 | -0.161 | 56.435
0 | 0.814 | 0.0137 | -0.161 | 59.446
0.5 | 0.872 | 0.01411 | -0.161 | 61.789
1 | 0.93 | 0.01436 | -0.161 | 64.766
1.5 | 0.987 | 0.01457 | -0.161 | 67.774
2 | 1.045 | 0.01465 | -0.161 | 71.3
2.5 | 1.102 | 0.01489 | -0.16 | 74.002
3 | 1.159 | 0.0151 | -0.16 | 76.73
3.5 | 1.215 | 0.01532 | -0.16 | 79.334
4 | 1.271 | 0.01447 | -0.16 | 87.886
4.5 | 1.327 | 0.01475 | -0.16 | 89.977
5 | 1.383 | 0.01503 | -0.16 | 92.033
5.5 | 1.438 | 0.0153 | -0.16 | 93.962
6 | 1.49 | 0.01559 | -0.16 | 95.601
6.5 | 1.539 | 0.01589 | -0.159 | 96.816
7 | 1.585 | 0.01801 | -0.159 | 87.989
7.5 | 1.627 | 0.0185 | -0.159 | 87.938
8 | 1.666 | 0.01898 | -0.159 | 87.768
8.5 | 1.699 | 0.01953 | -0.159 | 87.011
9 | 1.726 | 0.02009 | -0.159 | 85.93
9.5 | 1.748 | 0.02074 | -0.159 | 84.281
10 | 1.763 | 0.02145 | -0.159 | 82.214
10.5 | 1.765 | 0.02238 | -0.159 | 78.854
11 | 1.752 | 0.02332 | -0.159 | 75.149
11.5 | 1.722 | 0.02598 | -0.158 | 66.281
12 | 1.682 | 0.02472 | -0.157 | 68.022
12.5 | 1.634 | 0.02871 | -0.156 | 56.906
13 | 1.57 | 0.03168 | -0.155 | 49.576
13.5 | 1.503 | 0.03394 | -0.153 | 44.294
14 | 1.43 | 0.0367 | -0.152 | 38.952
14.5 | 1.339 | 0.04089 | -0.149 | 32.736
15 | 1.239 | 0.04831 | -0.145 | 25.645
15.5 | 1.15 | 0.05465 | -0.142 | 21.047

## 84. Re 6M Mach 0.10 (2)
BIGFOIL.COM POLAR EXPORT
MID 111
MID 111 |  |  |  | Cl Max: | 2.2248 | at alpha= | 16.5 | deg
XFOIL ncrit=9 |  |  |  | L/D Max: | 176.653 | at alpha= | 4.5 | deg
Re: | 6000000 |  |  | Cd Min: | 0.0965 | at alpha= | 20 | deg
Mach: | 0.1 |  |  | Cl=0 at alpha= | -6.8867 | deg
|  |  |  | @ Cl=0.1, Cd= | 0.0079338
|  |  |  | @ Cl=0.4, Cd= | 0.0069248
|  |  |  | @ Cl=0.6, Cd= | 0.0065039
alpha (deg) | Cl | Cd | Cm | Cl/Cd
-7.5 | -0.077 | 0.01098 | -0.1707 | -7.0128
-7 | -0.0138 | 0.0092 | -0.1728 | -1.5
-6.5 | 0.0471 | 0.00829 | -0.1739 | 5.6815
-6 | 0.1065 | 0.00789 | -0.1743 | 13.4981
-5.5 | 0.1649 | 0.00784 | -0.1745 | 21.0332
-5 | 0.2255 | 0.00728 | -0.1754 | 30.9753
-4.5 | 0.2843 | 0.00718 | -0.1757 | 39.5961
-4 | 0.3431 | 0.00706 | -0.1759 | 48.5977
-3.5 | 0.402 | 0.00692 | -0.1762 | 58.0925
-3 | 0.461 | 0.00673 | -0.1765 | 68.4993
-2.5 | 0.5198 | 0.00661 | -0.1767 | 78.6384
-2 | 0.5782 | 0.00653 | -0.1769 | 88.5452
-1.5 | 0.6366 | 0.00646 | -0.177 | 98.5449
-1 | 0.6949 | 0.00641 | -0.1772 | 108.4087
-0.5 | 0.7528 | 0.00642 | -0.1773 | 117.2586
0 | 0.8106 | 0.00645 | -0.1774 | 125.6744
0.5 | 0.868 | 0.00655 | -0.1774 | 132.5191
1 | 0.9253 | 0.00669 | -0.1776 | 138.3109
1.5 | 0.9814 | 0.00702 | -0.1775 | 139.8006
2 | 1.0378 | 0.00725 | -0.1775 | 143.1448
2.5 | 1.094 | 0.00749 | -0.1774 | 146.0614
3 | 1.1501 | 0.00773 | -0.1773 | 148.784
3.5 | 1.2062 | 0.00794 | -0.1773 | 151.9144
4 | 1.2627 | 0.00807 | -0.1774 | 156.4684
4.5 | 1.3196 | 0.00747 | -0.178 | 176.6533
5 | 1.3741 | 0.0079 | -0.1777 | 173.9367
5.5 | 1.4288 | 0.00825 | -0.1775 | 173.1879
6 | 1.4831 | 0.0086 | -0.1771 | 172.4535
6.5 | 1.5362 | 0.00913 | -0.1766 | 168.2585
7 | 1.588 | 0.0098 | -0.1759 | 162.0408
7.5 | 1.6347 | 0.01116 | -0.1744 | 146.4785
8 | 1.6826 | 0.01222 | -0.173 | 137.6923
8.5 | 1.7329 | 0.01283 | -0.1721 | 135.0663
9 | 1.7825 | 0.01343 | -0.171 | 132.7252
9.5 | 1.8312 | 0.01407 | -0.1698 | 130.1493
10 | 1.8794 | 0.0147 | -0.1685 | 127.8503
10.5 | 1.9254 | 0.01548 | -0.1668 | 124.3798
11 | 1.9705 | 0.01625 | -0.165 | 121.2615
11.5 | 2.0145 | 0.017 | -0.1631 | 118.5
12 | 2.0553 | 0.01794 | -0.1606 | 114.5652
12.5 | 2.0925 | 0.01901 | -0.1575 | 110.0736
13 | 2.1271 | 0.01998 | -0.1539 | 106.4615
13.5 | 2.1564 | 0.02109 | -0.1495 | 102.2475
14 | 2.1766 | 0.02243 | -0.1434 | 97.0397
14.5 | 2.1881 | 0.0242 | -0.1363 | 90.4174
15 | 2.1979 | 0.02649 | -0.1297 | 82.9709
15.5 | 2.2117 | 0.02879 | -0.1245 | 76.8218
16 | 2.2205 | 0.03171 | -0.1194 | 70.0252
16.5 | 2.2248 | 0.03535 | -0.1148 | 62.9364
17 | 2.2222 | 0.04011 | -0.1108 | 55.4026
17.5 | 2.2134 | 0.04614 | -0.1079 | 47.9714
18 | 2.2002 | 0.05347 | -0.1065 | 41.1483
18.5 | 2.1832 | 0.06186 | -0.1062 | 35.2926
19 | 2.1573 | 0.07191 | -0.1069 | 30
19.5 | 2.1226 | 0.08349 | -0.1085 | 25.4234
20 | 2.0812 | 0.0965 | -0.1113 | 21.5668

## 85. Re 6M Mach 0.25 (1)
BIGFOIL.COM POLAR EXPORT
MID 111
MID 111 |  |  |  | Cl Max: | 1.758 | at alpha= | 10 | deg
JavaFoil+Calcfoil stall+Eppler ext transition |  |  |  | L/D Max: | 97.182 | at alpha= | 6.5 | deg
Re: | 6000000 |  |  | Cd Min: | 0.01337 | at alpha= | -1.5 | deg
Mach: | 0.25 |  |  | Cl=0 at alpha= | -6.9571 | deg
|  |  |  | @ Cl=0.1, Cd= | 0.047932
|  |  |  | @ Cl=0.4, Cd= | 0.022971
|  |  |  | @ Cl=0.6, Cd= | 0.013409
alpha (deg) | Cl | Cd | Cm | Cl/Cd
-14.5 | -0.043 | 0.1092 | -0.085 | -0.394
-14 | -0.04 | 0.10414 | -0.084 | -0.386
-13.5 | -0.037 | 0.09866 | -0.084 | -0.379
-13 | -0.035 | 0.09424 | -0.083 | -0.366
-12.5 | -0.032 | 0.09177 | -0.081 | -0.345
-12 | -0.029 | 0.08756 | -0.08 | -0.329
-11.5 | -0.026 | 0.08389 | -0.08 | -0.309
-11 | -0.047 | 0.08039 | -0.079 | -0.587
-10.5 | -0.069 | 0.07709 | -0.078 | -0.892
-10 | -0.079 | 0.07285 | -0.078 | -1.089
-9.5 | -0.083 | 0.0696 | -0.077 | -1.192
-9 | -0.08 | 0.06498 | -0.077 | -1.234
-8.5 | -0.071 | 0.06144 | -0.077 | -1.152
-8 | -0.055 | 0.05938 | -0.077 | -0.92
-7.5 | -0.032 | 0.05664 | -0.077 | -0.561
-7 | -0.003 | 0.05394 | -0.077 | -0.047
-6.5 | 0.032 | 0.05158 | -0.077 | 0.627
-6 | 0.072 | 0.04923 | -0.078 | 1.461
-5.5 | 0.116 | 0.04719 | -0.077 | 2.448
-5 | 0.162 | 0.04471 | -0.079 | 3.634
-4.5 | 0.212 | 0.04262 | -0.083 | 4.976
-4 | 0.265 | 0.03919 | -0.096 | 6.772
-3.5 | 0.319 | 0.03683 | -0.102 | 8.676
-3 | 0.456 | 0.01339 | -0.166 | 34.058
-2.5 | 0.521 | 0.01344 | -0.166 | 38.798
-2 | 0.586 | 0.01342 | -0.166 | 43.689
-1.5 | 0.65 | 0.01337 | -0.166 | 48.584
-1 | 0.713 | 0.01341 | -0.166 | 53.153
-0.5 | 0.775 | 0.01344 | -0.166 | 57.676
0 | 0.837 | 0.014 | -0.166 | 59.744
0.5 | 0.896 | 0.01421 | -0.165 | 63.07
1 | 0.955 | 0.01447 | -0.165 | 65.995
1.5 | 1.014 | 0.01468 | -0.165 | 69.085
2 | 1.073 | 0.01477 | -0.165 | 72.656
2.5 | 1.132 | 0.01503 | -0.165 | 75.318
3 | 1.19 | 0.01525 | -0.165 | 78.031
3.5 | 1.248 | 0.01548 | -0.165 | 80.591
4 | 1.306 | 0.01468 | -0.164 | 88.909
4.5 | 1.363 | 0.01498 | -0.164 | 90.955
5 | 1.42 | 0.01528 | -0.164 | 92.907
5.5 | 1.476 | 0.01558 | -0.164 | 94.741
6 | 1.529 | 0.01589 | -0.164 | 96.188
6.5 | 1.577 | 0.01623 | -0.164 | 97.182
7 | 1.622 | 0.01853 | -0.164 | 87.54
7.5 | 1.663 | 0.01906 | -0.164 | 87.253
8 | 1.698 | 0.01961 | -0.164 | 86.569
8.5 | 1.726 | 0.02025 | -0.163 | 85.25
9 | 1.746 | 0.02096 | -0.163 | 83.293
9.5 | 1.757 | 0.02175 | -0.163 | 80.786
10 | 1.758 | 0.02263 | -0.163 | 77.69
10.5 | 1.739 | 0.02367 | -0.163 | 73.461
11 | 1.686 | 0.02568 | -0.162 | 65.647
11.5 | 1.619 | 0.0286 | -0.161 | 56.614
12 | 1.535 | 0.03037 | -0.16 | 50.542
12.5 | 1.424 | 0.03455 | -0.158 | 41.211
13 | 1.317 | 0.03514 | -0.157 | 37.478
13.5 | 1.154 | 0.04622 | -0.15 | 24.976
14 | 1.005 | 0.05719 | -0.144 | 17.576
14.5 | 0.84 | 0.07444 | -0.135 | 11.279
15 | 0.667 | 0.10476 | -0.117 | 6.37

## 86. Re 6M Mach 0.25 (2)
BIGFOIL.COM POLAR EXPORT
MID 111
MID 111 |  |  |  | Cl Max: | 2.1965 | at alpha= | 15 | deg
XFOIL ncrit=9 |  |  |  | L/D Max: | 175.748 | at alpha= | 5 | deg
Re: | 6000000 |  |  | Cd Min: | 0.24899 | at alpha= | -20 | deg
Mach: | 0.25 |  |  | Cl=0 at alpha= | -6.4659 | deg
|  |  |  | @ Cl=0.1, Cd= | 0.023177
|  |  |  | @ Cl=0.4, Cd= | 0.0072023
|  |  |  | @ Cl=0.6, Cd= | 0.0066102
alpha (deg) | Cl | Cd | Cm | Cl/Cd
-20 | -0.6192 | 0.24899 | 0.0343 | -2.4868
-19 | -0.5825 | 0.23532 | 0.0259 | -2.4754
-18.5 | -0.5634 | 0.22932 | 0.0219 | -2.4568
-18 | -0.5441 | 0.22322 | 0.0179 | -2.4375
-17.5 | -0.5249 | 0.21702 | 0.0141 | -2.4187
-17 | -0.506 | 0.21075 | 0.0104 | -2.4009
-16.5 | -0.4873 | 0.20445 | 0.0068 | -2.3835
-16 | -0.469 | 0.19799 | 0.0034 | -2.3688
-15.5 | -0.4506 | 0.19132 | 0.0001 | -2.3552
-15 | -0.4328 | 0.18463 | -0.0031 | -2.3441
-14.5 | -0.4157 | 0.17787 | -0.0062 | -2.3371
-14 | -0.3989 | 0.1708 | -0.0092 | -2.3355
-13.5 | -0.3819 | 0.16435 | -0.0121 | -2.3237
-13 | -0.3654 | 0.15802 | -0.0148 | -2.3124
-12.5 | -0.349 | 0.15168 | -0.0174 | -2.3009
-12 | -0.3332 | 0.14547 | -0.0198 | -2.2905
-11 | -0.305 | 0.13228 | -0.0247 | -2.3057
-10 | -0.258 | 0.11976 | -0.0333 | -2.1543
-9 | -0.2173 | 0.10818 | -0.0395 | -2.0087
-8.5 | -0.199 | 0.10247 | -0.0417 | -1.942
-8 | -0.1831 | 0.09619 | -0.0444 | -1.9035
-7.5 | -0.1624 | 0.09046 | -0.0472 | -1.7953
-5.5 | 0.1517 | 0.00992 | -0.1785 | 15.2923
-5 | 0.2183 | 0.00868 | -0.18 | 25.1498
-4.5 | 0.2841 | 0.00771 | -0.1812 | 36.8482
-4 | 0.3467 | 0.00745 | -0.1814 | 46.5369
-3.5 | 0.4091 | 0.00716 | -0.1816 | 57.1369
-3 | 0.471 | 0.00695 | -0.1817 | 67.7698
-2.5 | 0.533 | 0.0067 | -0.1819 | 79.5522
-2 | 0.594 | 0.00662 | -0.1819 | 89.7281
-1.5 | 0.655 | 0.00652 | -0.1821 | 100.4601
-1 | 0.7155 | 0.00647 | -0.1821 | 110.5873
-0.5 | 0.7756 | 0.00649 | -0.1822 | 119.5069
0 | 0.8356 | 0.00651 | -0.1822 | 128.3564
0.5 | 0.8951 | 0.00664 | -0.1823 | 134.8042
1 | 0.9543 | 0.00682 | -0.1823 | 139.9267
1.5 | 1.0126 | 0.00713 | -0.1822 | 142.0196
2 | 1.0711 | 0.00738 | -0.1821 | 145.1355
2.5 | 1.1294 | 0.00765 | -0.1819 | 147.634
3 | 1.1879 | 0.00787 | -0.1818 | 150.9403
3.5 | 1.2463 | 0.00809 | -0.1816 | 154.0544
4 | 1.3052 | 0.00825 | -0.1816 | 158.2061
4.5 | 1.3644 | 0.00838 | -0.1817 | 162.8162
5 | 1.4218 | 0.00809 | -0.1817 | 175.7478
5.5 | 1.4789 | 0.00849 | -0.1811 | 174.1932
6 | 1.536 | 0.00887 | -0.1805 | 173.168
6.5 | 1.5916 | 0.00944 | -0.1797 | 168.6017
7 | 1.6424 | 0.01064 | -0.1781 | 154.3609
7.5 | 1.6916 | 0.01195 | -0.1761 | 141.5565
8 | 1.7429 | 0.01287 | -0.1743 | 135.4235
8.5 | 1.796 | 0.0135 | -0.1728 | 133.037
9 | 1.8474 | 0.01425 | -0.1709 | 129.6421
9.5 | 1.8987 | 0.01495 | -0.169 | 127.0033
10 | 1.9473 | 0.01582 | -0.1665 | 123.091
10.5 | 1.9941 | 0.01676 | -0.1637 | 118.9797
11 | 2.0395 | 0.01769 | -0.1606 | 115.2911
11.5 | 2.0798 | 0.01882 | -0.1567 | 110.5101
12 | 2.1129 | 0.02012 | -0.1514 | 105.0149
12.5 | 2.1424 | 0.02144 | -0.1456 | 99.9254
13 | 2.1579 | 0.02314 | -0.1376 | 93.2541
13.5 | 2.1727 | 0.02532 | -0.1305 | 85.8096
14 | 2.182 | 0.02823 | -0.1235 | 77.2937
14.5 | 2.1921 | 0.03146 | -0.1177 | 69.679
15 | 2.1965 | 0.03561 | -0.1125 | 61.6821
15.5 | 2.1922 | 0.04117 | -0.1083 | 53.2475
16 | 2.1804 | 0.04835 | -0.1057 | 45.0962
16.5 | 2.1628 | 0.05707 | -0.1049 | 37.8973
17 | 2.1341 | 0.06769 | -0.1054 | 31.5276
17.5 | 2.0956 | 0.08001 | -0.1071 | 26.1917
18 | 2.0498 | 0.0936 | -0.1098 | 21.8996
18.5 | 1.9997 | 0.10837 | -0.1139 | 18.4525
19 | 1.9498 | 0.12375 | -0.1193 | 15.756
19.5 | 1.9031 | 0.13912 | -0.1259 | 13.6796
20 | 1.86 | 0.15459 | -0.1339 | 12.0318

## 87. Re 6M Mach 0.50 (1)
BIGFOIL.COM POLAR EXPORT
MID 111
MID 111 |  |  |  | Cl Max: | 1.764 | at alpha= | 7.5 | deg
JavaFoil+Calcfoil stall+Eppler ext transition |  |  |  | L/D Max: | 96.561 | at alpha= | 6 | deg
Re: | 6000000 |  |  | Cd Min: | 0.01358 | at alpha= | -1 | deg
Mach: | 0.5 |  |  | Cl=0 at alpha= | -6.963 | deg
|  |  |  | @ Cl=0.1, Cd= | 0.046516
|  |  |  | @ Cl=0.4, Cd= | 0.039031
|  |  |  | @ Cl=0.6, Cd= | 0.025515
alpha (deg) | Cl | Cd | Cm | Cl/Cd
-20 | -0.708 | 0.16303 | -0.11 | -4.34
-19.5 | -0.681 | 0.15825 | -0.11 | -4.304
-19 | -0.654 | 0.1549 | -0.108 | -4.221
-18.5 | -0.627 | 0.14576 | -0.107 | -4.3
-18 | -0.6 | 0.13574 | -0.107 | -4.421
-17.5 | -0.573 | 0.12873 | -0.107 | -4.454
-17 | -0.547 | 0.12151 | -0.107 | -4.499
-16.5 | -0.519 | 0.13301 | -0.105 | -3.904
-16 | -0.492 | 0.12154 | -0.104 | -4.048
-15.5 | -0.465 | 0.11234 | -0.104 | -4.142
-15 | -0.439 | 0.10443 | -0.105 | -4.2
-14.5 | -0.412 | 0.09806 | -0.107 | -4.201
-14 | -0.383 | 0.10642 | -0.1 | -3.602
-13.5 | -0.357 | 0.09559 | -0.102 | -3.731
-13 | -0.33 | 0.08869 | -0.104 | -3.721
-12.5 | -0.302 | 0.09136 | -0.098 | -3.304
-12 | -0.275 | 0.0831 | -0.1 | -3.31
-11.5 | -0.249 | 0.07646 | -0.105 | -3.25
-11 | -0.222 | 0.07104 | -0.108 | -3.12
-10.5 | -0.193 | 0.07247 | -0.098 | -2.666
-10 | -0.166 | 0.06797 | -0.099 | -2.443
-9.5 | -0.139 | 0.06252 | -0.105 | -2.227
-9 | -0.112 | 0.05766 | -0.11 | -1.946
-8.5 | -0.084 | 0.0581 | -0.101 | -1.45
-8 | -0.057 | 0.0564 | -0.101 | -1.008
-7.5 | -0.03 | 0.05319 | -0.103 | -0.555
-7 | -0.002 | 0.05336 | -0.091 | -0.04
-6.5 | 0.025 | 0.05062 | -0.091 | 0.497
-6 | 0.052 | 0.04957 | -0.088 | 1.056
-5.5 | 0.08 | 0.04736 | -0.087 | 1.679
-5 | 0.107 | 0.04622 | -0.085 | 2.308
-4.5 | 0.134 | 0.04494 | -0.084 | 2.978
-4 | 0.161 | 0.04295 | -0.085 | 3.749
-3.5 | 0.284 | 0.04175 | -0.084 | 6.811
-3 | 0.378 | 0.04003 | -0.086 | 9.444
-2.5 | 0.456 | 0.03649 | -0.108 | 12.503
-2 | 0.531 | 0.03236 | -0.123 | 16.413
-1.5 | 0.72 | 0.01361 | -0.186 | 52.896
-1 | 0.793 | 0.01358 | -0.185 | 58.401
-0.5 | 0.865 | 0.0136 | -0.185 | 63.571
0 | 0.935 | 0.01443 | -0.185 | 64.769
0.5 | 1.001 | 0.0147 | -0.185 | 68.075
1 | 1.067 | 0.01498 | -0.185 | 71.183
1.5 | 1.132 | 0.01523 | -0.185 | 74.343
2 | 1.197 | 0.01545 | -0.184 | 77.497
2.5 | 1.262 | 0.01571 | -0.184 | 80.348
3 | 1.327 | 0.01601 | -0.184 | 82.847
3.5 | 1.39 | 0.01635 | -0.184 | 85.048
4 | 1.454 | 0.0167 | -0.184 | 87.041
4.5 | 1.516 | 0.01616 | -0.184 | 93.823
5 | 1.578 | 0.01657 | -0.184 | 95.206
5.5 | 1.638 | 0.01701 | -0.183 | 96.297
6 | 1.69 | 0.01751 | -0.183 | 96.561
6.5 | 1.731 | 0.02058 | -0.183 | 84.142
7 | 1.76 | 0.02149 | -0.183 | 81.875
7.5 | 1.764 | 0.02264 | -0.183 | 77.922
8 | 1.728 | 0.02418 | -0.183 | 71.47
8.5 | 1.566 | 0.02654 | -0.181 | 59.031
9 | 1.045 | 0.03105 | -0.18 | 33.662
9.5 | 1.069 | 0.03328 | -0.178 | 32.128
10 | 1.092 | 0.03566 | -0.176 | 30.61
10.5 | 1.112 | 0.03836 | -0.174 | 28.991
11 | 1.114 | 0.04494 | -0.169 | 24.779
11.5 | 1.117 | 0.05369 | -0.163 | 20.797
12 | 1.105 | 0.06893 | -0.152 | 16.036
12.5 | 1.147 | 0.06555 | -0.156 | 17.501

## 88. Re 6M Mach 0.50 (2)
BIGFOIL.COM POLAR EXPORT
MID 111
MID 111 |  |  |  | Cl Max: | 1.5688 | at alpha= | 4.5 | deg
XFOIL ncrit=9 |  |  |  | L/D Max: | 166.363 | at alpha= | 4.5 | deg
Re: | 6000000 |  |  | Cd Min: | 0.05729 | at alpha= | -4.5 | deg
Mach: | 0.5 |  |  | Cl=0 at alpha= | -99 | deg
|  |  |  | @ Cl=0.1, Cd= | 0.05628
|  |  |  | @ Cl=0.4, Cd= | 0.028934
|  |  |  | @ Cl=0.6, Cd= | 0.0081019
alpha (deg) | Cl | Cd | Cm | Cl/Cd
-4.5 | 0.0899 | 0.05729 | -0.0933 | 1.5692
-4 | 0.1579 | 0.05049 | -0.1068 | 3.1274
-3.5 | 0.238 | 0.04393 | -0.1212 | 5.4177
-3 | 0.3449 | 0.03516 | -0.1424 | 9.8094
-2.5 | 0.5819 | 0.00838 | -0.2034 | 69.4391
-2 | 0.6613 | 0.00716 | -0.2046 | 92.3603
-1.5 | 0.7348 | 0.00691 | -0.2043 | 106.3386
-1 | 0.807 | 0.00675 | -0.2041 | 119.5556
-0.5 | 0.878 | 0.00672 | -0.2038 | 130.6548
0 | 0.9479 | 0.00681 | -0.2036 | 139.1924
0.5 | 1.0162 | 0.00713 | -0.2032 | 142.5245
1 | 1.0843 | 0.00745 | -0.2028 | 145.5436
1.5 | 1.1531 | 0.00769 | -0.2025 | 149.948
2 | 1.2213 | 0.00801 | -0.202 | 152.4719
2.5 | 1.29 | 0.0083 | -0.2014 | 155.4217
3 | 1.3588 | 0.0086 | -0.2006 | 158
3.5 | 1.428 | 0.00891 | -0.1997 | 160.2694
4 | 1.4979 | 0.00919 | -0.1988 | 162.9924
4.5 | 1.5688 | 0.00943 | -0.1978 | 166.3627

## 89. Re 7M Mach 0.00 (1)
BIGFOIL.COM POLAR EXPORT
MID 111
MID 111 |  |  |  | Cl Max: | 1.766 | at alpha= | 10.5 | deg
JavaFoil+Calcfoil stall+Eppler ext transition |  |  |  | L/D Max: | 97.734 | at alpha= | 6.5 | deg
Re: | 7000000 |  |  | Cd Min: | 0.01322 | at alpha= | -1.5 | deg
Mach: | 0 |  |  | Cl=0 at alpha= | -6.9605 | deg
|  |  |  | @ Cl=0.1, Cd= | 0.046395
|  |  |  | @ Cl=0.4, Cd= | 0.013256
|  |  |  | @ Cl=0.6, Cd= | 0.01323
alpha (deg) | Cl | Cd | Cm | Cl/Cd
-18 | -0.152 | 0.1477 | -0.081 | -1.03
-17.5 | -0.157 | 0.14174 | -0.081 | -1.109
-17 | -0.162 | 0.1366 | -0.08 | -1.188
-16.5 | -0.167 | 0.13033 | -0.08 | -1.282
-16 | -0.172 | 0.12592 | -0.079 | -1.365
-15.5 | -0.176 | 0.12045 | -0.079 | -1.463
-15 | -0.18 | 0.11483 | -0.078 | -1.57
-14.5 | -0.184 | 0.11024 | -0.078 | -1.666
-14 | -0.186 | 0.10536 | -0.078 | -1.77
-13.5 | -0.188 | 0.09976 | -0.077 | -1.887
-13 | -0.189 | 0.09525 | -0.077 | -1.983
-12.5 | -0.188 | 0.08964 | -0.078 | -2.1
-12 | -0.186 | 0.08525 | -0.077 | -2.179
-11.5 | -0.181 | 0.08165 | -0.077 | -2.221
-11 | -0.175 | 0.07717 | -0.076 | -2.262
-10.5 | -0.165 | 0.07356 | -0.076 | -2.245
-10 | -0.153 | 0.06998 | -0.076 | -2.183
-9.5 | -0.137 | 0.06638 | -0.076 | -2.064
-9 | -0.118 | 0.06298 | -0.076 | -1.87
-8.5 | -0.095 | 0.06033 | -0.077 | -1.571
-8 | -0.068 | 0.05784 | -0.077 | -1.175
-7.5 | -0.037 | 0.05509 | -0.077 | -0.676
-7 | -0.003 | 0.05255 | -0.077 | -0.054
-6.5 | 0.035 | 0.05014 | -0.078 | 0.697
-6 | 0.076 | 0.04793 | -0.078 | 1.578
-5.5 | 0.119 | 0.04518 | -0.084 | 2.638
-5 | 0.166 | 0.04179 | -0.093 | 3.965
-4.5 | 0.214 | 0.03956 | -0.096 | 5.406
-4 | 0.264 | 0.03686 | -0.102 | 7.173
-3.5 | 0.384 | 0.01324 | -0.161 | 28.973
-3 | 0.445 | 0.0133 | -0.161 | 33.502
-2.5 | 0.507 | 0.01328 | -0.161 | 38.205
-2 | 0.569 | 0.01324 | -0.161 | 42.989
-1.5 | 0.63 | 0.01322 | -0.161 | 47.676
-1 | 0.691 | 0.01327 | -0.161 | 52.059
-0.5 | 0.751 | 0.01347 | -0.16 | 55.718
0 | 0.81 | 0.01392 | -0.16 | 58.191
0.5 | 0.868 | 0.01408 | -0.16 | 61.627
1 | 0.925 | 0.01432 | -0.16 | 64.631
1.5 | 0.982 | 0.01447 | -0.16 | 67.914
2 | 1.039 | 0.01456 | -0.16 | 71.403
2.5 | 1.096 | 0.01476 | -0.16 | 74.254
3 | 1.153 | 0.01496 | -0.159 | 77.051
3.5 | 1.209 | 0.01517 | -0.159 | 79.708
4 | 1.265 | 0.01432 | -0.159 | 88.36
4.5 | 1.321 | 0.01458 | -0.159 | 90.599
5 | 1.376 | 0.01484 | -0.159 | 92.718
5.5 | 1.431 | 0.0151 | -0.159 | 94.773
6 | 1.483 | 0.01538 | -0.159 | 96.434
6.5 | 1.532 | 0.01567 | -0.159 | 97.734
7 | 1.578 | 0.01767 | -0.159 | 89.276
7.5 | 1.62 | 0.01814 | -0.158 | 89.332
8 | 1.659 | 0.01859 | -0.158 | 89.271
8.5 | 1.693 | 0.01909 | -0.158 | 88.694
9 | 1.722 | 0.01963 | -0.158 | 87.701
9.5 | 1.745 | 0.02022 | -0.158 | 86.289
10 | 1.762 | 0.02087 | -0.158 | 84.433
10.5 | 1.766 | 0.02173 | -0.158 | 81.283
11 | 1.757 | 0.02258 | -0.158 | 77.813
11.5 | 1.739 | 0.02353 | -0.158 | 73.893
12 | 1.701 | 0.0249 | -0.157 | 68.323
12.5 | 1.659 | 0.02763 | -0.156 | 60.045
13 | 1.604 | 0.03016 | -0.155 | 53.195
13.5 | 1.545 | 0.03212 | -0.153 | 48.103
14 | 1.48 | 0.0343 | -0.152 | 43.165
14.5 | 1.401 | 0.03756 | -0.15 | 37.293
15 | 1.311 | 0.04285 | -0.147 | 30.592
15.5 | 1.227 | 0.04815 | -0.145 | 25.487

## 90. Re 7M Mach 0.00 (2)
BIGFOIL.COM POLAR EXPORT
MID 111
MID 111 |  |  |  | Cl Max: | 2.2506 | at alpha= | 17 | deg
XFOIL ncrit=9 |  |  |  | L/D Max: | 175.607 | at alpha= | 6 | deg
Re: | 7000000 |  |  | Cd Min: | 0.11661 | at alpha= | -10 | deg
Mach: | 0 |  |  | Cl=0 at alpha= | -6.9395 | deg
|  |  |  | @ Cl=0.1, Cd= | 0.0074881
|  |  |  | @ Cl=0.4, Cd= | 0.0066933
|  |  |  | @ Cl=0.6, Cd= | 0.006351
alpha (deg) | Cl | Cd | Cm | Cl/Cd
-10 | -0.2732 | 0.11661 | -0.0317 | -2.3429
-8.5 | -0.1898 | 0.012 | -0.1679 | -15.8167
-8 | -0.127 | 0.00974 | -0.1708 | -13.039
-7.5 | -0.0666 | 0.00866 | -0.1721 | -7.6905
-7 | -0.0071 | 0.00795 | -0.1729 | -0.89308
-6.5 | 0.0516 | 0.00753 | -0.1734 | 6.8526
-6 | 0.1093 | 0.00748 | -0.1736 | 14.6123
-5.5 | 0.1671 | 0.00746 | -0.1739 | 22.3995
-5 | 0.2265 | 0.00706 | -0.1746 | 32.0822
-4.5 | 0.2848 | 0.00696 | -0.1749 | 40.9195
-4 | 0.3432 | 0.00682 | -0.1752 | 50.3226
-3.5 | 0.4015 | 0.00669 | -0.1755 | 60.0149
-3 | 0.4597 | 0.00658 | -0.1757 | 69.8632
-2.5 | 0.5181 | 0.00644 | -0.1759 | 80.4503
-2 | 0.576 | 0.00638 | -0.1761 | 90.2821
-1.5 | 0.634 | 0.00631 | -0.1763 | 100.4754
-1 | 0.6917 | 0.00629 | -0.1764 | 109.9682
-0.5 | 0.7492 | 0.00632 | -0.1765 | 118.5443
0 | 0.8066 | 0.00635 | -0.1766 | 127.0236
0.5 | 0.8635 | 0.00649 | -0.1767 | 133.0508
1 | 0.9202 | 0.00668 | -0.1768 | 137.7545
1.5 | 0.9762 | 0.00695 | -0.1768 | 140.4604
2 | 1.0324 | 0.00714 | -0.1768 | 144.5938
2.5 | 1.0883 | 0.00738 | -0.1767 | 147.4661
3 | 1.1442 | 0.00757 | -0.1767 | 151.1493
3.5 | 1.2 | 0.00776 | -0.1767 | 154.6392
4 | 1.256 | 0.00789 | -0.1768 | 159.1888
4.5 | 1.3116 | 0.00811 | -0.1769 | 161.7263
6 | 1.4751 | 0.0084 | -0.1768 | 175.6071
6.5 | 1.5279 | 0.0089 | -0.1764 | 171.6742
7 | 1.5777 | 0.00982 | -0.1755 | 160.6619
7.5 | 1.6257 | 0.01094 | -0.1743 | 148.6015
8 | 1.6742 | 0.01184 | -0.1732 | 141.402
8.5 | 1.7244 | 0.01239 | -0.1724 | 139.1768
9 | 1.7738 | 0.01298 | -0.1715 | 136.6564
9.5 | 1.8227 | 0.01354 | -0.1705 | 134.616
10 | 1.8708 | 0.01413 | -0.1694 | 132.3992
10.5 | 1.9169 | 0.01487 | -0.168 | 128.9106
11 | 1.9628 | 0.01552 | -0.1666 | 126.4691
11.5 | 2.007 | 0.01625 | -0.1649 | 123.5077
12 | 2.0486 | 0.01712 | -0.1628 | 119.6612
12.5 | 2.0884 | 0.01802 | -0.1604 | 115.8935
13 | 2.1264 | 0.0189 | -0.1577 | 112.5079
13.5 | 2.1594 | 0.01988 | -0.1542 | 108.6217
14 | 2.1864 | 0.02103 | -0.1496 | 103.9658
14.5 | 2.2024 | 0.02247 | -0.143 | 98.0151
15 | 2.2144 | 0.02419 | -0.1362 | 91.542
15.5 | 2.2292 | 0.02607 | -0.1307 | 85.5082
16 | 2.2411 | 0.02838 | -0.1253 | 78.9676
16.5 | 2.2486 | 0.03128 | -0.1202 | 71.8862
17 | 2.2506 | 0.03498 | -0.1154 | 64.3396
17.5 | 2.2477 | 0.03961 | -0.1114 | 56.7458
18 | 2.2407 | 0.04524 | -0.1085 | 49.5292
18.5 | 2.2321 | 0.05174 | -0.1069 | 43.1407
19 | 2.2164 | 0.0597 | -0.1063 | 37.1256
19.5 | 2.1921 | 0.06926 | -0.1067 | 31.6503
20 | 2.1596 | 0.08033 | -0.1081 | 26.8841

## 91. Re 7M Mach 0.10 (1)
BIGFOIL.COM POLAR EXPORT
MID 111
MID 111 |  |  |  | Cl Max: | 1.765 | at alpha= | 10.5 | deg
JavaFoil+Calcfoil stall+Eppler ext transition |  |  |  | L/D Max: | 97.832 | at alpha= | 6.5 | deg
Re: | 7000000 |  |  | Cd Min: | 0.01322 | at alpha= | -1.5 | deg
Mach: | 0.1 |  |  | Cl=0 at alpha= | -6.9605 | deg
|  |  |  | @ Cl=0.1, Cd= | 0.046671
|  |  |  | @ Cl=0.4, Cd= | 0.020158
|  |  |  | @ Cl=0.6, Cd= | 0.013231
alpha (deg) | Cl | Cd | Cm | Cl/Cd
-17.5 | -0.125 | 0.14276 | -0.082 | -0.873
-17 | -0.131 | 0.13678 | -0.081 | -0.955
-16.5 | -0.137 | 0.13185 | -0.081 | -1.036
-16 | -0.143 | 0.12591 | -0.081 | -1.132
-15.5 | -0.148 | 0.11981 | -0.08 | -1.238
-15 | -0.154 | 0.11544 | -0.079 | -1.332
-14.5 | -0.159 | 0.11064 | -0.079 | -1.436
-14 | -0.163 | 0.10595 | -0.078 | -1.541
-13.5 | -0.167 | 0.10027 | -0.078 | -1.665
-13 | -0.17 | 0.09591 | -0.077 | -1.768
-12.5 | -0.171 | 0.09114 | -0.077 | -1.875
-12 | -0.171 | 0.08613 | -0.078 | -1.98
-11.5 | -0.168 | 0.0815 | -0.077 | -2.064
-11 | -0.164 | 0.07793 | -0.076 | -2.099
-10.5 | -0.156 | 0.07443 | -0.076 | -2.098
-10 | -0.146 | 0.06995 | -0.076 | -2.082
-9.5 | -0.132 | 0.06696 | -0.076 | -1.967
-9 | -0.114 | 0.06316 | -0.076 | -1.805
-8.5 | -0.092 | 0.06065 | -0.077 | -1.523
-8 | -0.067 | 0.05806 | -0.077 | -1.147
-7.5 | -0.037 | 0.05525 | -0.077 | -0.664
-7 | -0.003 | 0.05293 | -0.077 | -0.053
-6.5 | 0.035 | 0.05028 | -0.077 | 0.689
-6 | 0.075 | 0.04808 | -0.078 | 1.565
-5.5 | 0.119 | 0.0456 | -0.082 | 2.604
-5 | 0.165 | 0.04212 | -0.092 | 3.929
-4.5 | 0.214 | 0.03977 | -0.096 | 5.381
-4 | 0.265 | 0.03724 | -0.101 | 7.107
-3.5 | 0.322 | 0.03154 | -0.116 | 10.214
-3 | 0.447 | 0.0133 | -0.162 | 33.623
-2.5 | 0.51 | 0.01329 | -0.162 | 38.352
-2 | 0.572 | 0.01324 | -0.162 | 43.185
-1.5 | 0.633 | 0.01322 | -0.162 | 47.882
-1 | 0.694 | 0.01327 | -0.161 | 52.299
-0.5 | 0.754 | 0.01349 | -0.161 | 55.932
0 | 0.814 | 0.01394 | -0.161 | 58.417
0.5 | 0.872 | 0.0141 | -0.161 | 61.852
1 | 0.93 | 0.01433 | -0.161 | 64.868
1.5 | 0.987 | 0.01449 | -0.161 | 68.151
2 | 1.045 | 0.01458 | -0.161 | 71.646
2.5 | 1.102 | 0.01479 | -0.16 | 74.508
3 | 1.159 | 0.01499 | -0.16 | 77.302
3.5 | 1.215 | 0.0152 | -0.16 | 79.934
4 | 1.271 | 0.01436 | -0.16 | 88.568
4.5 | 1.327 | 0.01462 | -0.16 | 90.793
5 | 1.383 | 0.01488 | -0.16 | 92.922
5.5 | 1.438 | 0.01515 | -0.16 | 94.931
6 | 1.49 | 0.01543 | -0.16 | 96.565
6.5 | 1.539 | 0.01573 | -0.159 | 97.832
7 | 1.585 | 0.01775 | -0.159 | 89.273
7.5 | 1.627 | 0.01823 | -0.159 | 89.256
8 | 1.666 | 0.01869 | -0.159 | 89.121
8.5 | 1.699 | 0.01922 | -0.159 | 88.396
9 | 1.726 | 0.01976 | -0.159 | 87.347
9.5 | 1.748 | 0.02039 | -0.159 | 85.729
10 | 1.763 | 0.02107 | -0.159 | 83.697
10.5 | 1.765 | 0.02196 | -0.159 | 80.369
11 | 1.752 | 0.02284 | -0.159 | 76.713
11.5 | 1.729 | 0.02379 | -0.158 | 72.683
12 | 1.684 | 0.02535 | -0.157 | 66.434
12.5 | 1.636 | 0.02806 | -0.157 | 58.316
13 | 1.573 | 0.03086 | -0.155 | 50.992
13.5 | 1.507 | 0.03303 | -0.154 | 45.626
14 | 1.434 | 0.03547 | -0.152 | 40.431
14.5 | 1.346 | 0.03898 | -0.15 | 34.542
15 | 1.245 | 0.04599 | -0.146 | 27.076
15.5 | 1.156 | 0.05202 | -0.143 | 22.22

## 92. Re 7M Mach 0.10 (2)
BIGFOIL.COM POLAR EXPORT
MID 111
MID 111 |  |  |  | Cl Max: | 2.2434 | at alpha= | 16.5 | deg
XFOIL ncrit=9 |  |  |  | L/D Max: | 176.338 | at alpha= | 5.5 | deg
Re: | 7000000 |  |  | Cd Min: | 0.09216 | at alpha= | 20 | deg
Mach: | 0.1 |  |  | Cl=0 at alpha= | -6.9043 | deg
|  |  |  | @ Cl=0.1, Cd= | 0.0076389
|  |  |  | @ Cl=0.4, Cd= | 0.0067274
|  |  |  | @ Cl=0.6, Cd= | 0.0063615
alpha (deg) | Cl | Cd | Cm | Cl/Cd
-8 | -0.1366 | 0.01147 | -0.1701 | -11.9093
-7.5 | -0.0728 | 0.00937 | -0.1727 | -7.7695
-7 | -0.0115 | 0.00836 | -0.1738 | -1.3756
-6.5 | 0.0486 | 0.00777 | -0.1745 | 6.2548
-6 | 0.1074 | 0.00762 | -0.1747 | 14.0945
-5.5 | 0.166 | 0.00755 | -0.175 | 21.9868
-5 | 0.226 | 0.00717 | -0.1756 | 31.5202
-4.5 | 0.285 | 0.00702 | -0.1759 | 40.5983
-4 | 0.344 | 0.00687 | -0.1762 | 50.0728
-3.5 | 0.4029 | 0.00672 | -0.1764 | 59.9554
-3 | 0.4615 | 0.00663 | -0.1766 | 69.6078
-2.5 | 0.5205 | 0.00645 | -0.1769 | 80.6977
-1.5 | 0.6373 | 0.00632 | -0.1772 | 100.8386
-1 | 0.6955 | 0.00629 | -0.1773 | 110.5723
-0.5 | 0.7533 | 0.00632 | -0.1774 | 119.193
0 | 0.8111 | 0.00636 | -0.1775 | 127.5314
0.5 | 0.8683 | 0.00651 | -0.1776 | 133.3794
1 | 0.9254 | 0.0067 | -0.1777 | 138.1194
1.5 | 0.9819 | 0.00697 | -0.1777 | 140.8752
2 | 1.0384 | 0.00717 | -0.1776 | 144.8257
2.5 | 1.0947 | 0.0074 | -0.1776 | 147.9324
3 | 1.151 | 0.0076 | -0.1775 | 151.4474
3.5 | 1.2072 | 0.00779 | -0.1775 | 154.9679
4 | 1.2637 | 0.00793 | -0.1775 | 159.3569
5.5 | 1.4301 | 0.00811 | -0.1777 | 176.3379
6 | 1.4846 | 0.00845 | -0.1774 | 175.6923
6.5 | 1.5378 | 0.00895 | -0.177 | 171.8212
7 | 1.5873 | 0.01001 | -0.1759 | 158.5714
7.5 | 1.6363 | 0.01103 | -0.1747 | 148.35
8 | 1.6852 | 0.01196 | -0.1735 | 140.903
8.5 | 1.736 | 0.0125 | -0.1726 | 138.88
9 | 1.7857 | 0.01312 | -0.1716 | 136.1052
9.5 | 1.8352 | 0.01368 | -0.1705 | 134.152
10 | 1.8835 | 0.01432 | -0.1692 | 131.5293
10.5 | 1.9297 | 0.01509 | -0.1676 | 127.8794
11 | 1.9762 | 0.01574 | -0.1661 | 125.5527
11.5 | 2.0203 | 0.01653 | -0.1641 | 122.2202
12 | 2.0614 | 0.01748 | -0.1617 | 117.9291
12.5 | 2.1015 | 0.01836 | -0.1591 | 114.4608
13 | 2.138 | 0.01931 | -0.1559 | 110.7198
13.5 | 2.1685 | 0.02039 | -0.1516 | 106.3512
14 | 2.1925 | 0.0217 | -0.1462 | 101.0369
14.5 | 2.202 | 0.02342 | -0.1384 | 94.0222
15 | 2.2176 | 0.02521 | -0.1325 | 87.9651
15.5 | 2.2309 | 0.0274 | -0.1269 | 81.4197
16 | 2.2397 | 0.03016 | -0.1214 | 74.2606
16.5 | 2.2434 | 0.0337 | -0.1164 | 66.5697
17 | 2.2404 | 0.03826 | -0.1118 | 58.5572
17.5 | 2.2364 | 0.04355 | -0.1087 | 51.3525
18 | 2.2275 | 0.05001 | -0.1067 | 44.5411
18.5 | 2.2118 | 0.05801 | -0.1059 | 38.1279
19 | 2.1859 | 0.06779 | -0.1062 | 32.2452
19.5 | 2.1517 | 0.0792 | -0.1076 | 27.1679
20 | 2.1092 | 0.09216 | -0.11 | 22.8863

## 93. Re 7M Mach 0.25 (1)
BIGFOIL.COM POLAR EXPORT
MID 111
MID 111 |  |  |  | Cl Max: | 1.758 | at alpha= | 10 | deg
JavaFoil+Calcfoil stall+Eppler ext transition |  |  |  | L/D Max: | 98.28 | at alpha= | 6.5 | deg
Re: | 7000000 |  |  | Cd Min: | 0.01326 | at alpha= | -1.5 | deg
Mach: | 0.25 |  |  | Cl=0 at alpha= | -6.9571 | deg
|  |  |  | @ Cl=0.1, Cd= | 0.047573
|  |  |  | @ Cl=0.4, Cd= | 0.022711
|  |  |  | @ Cl=0.6, Cd= | 0.013299
alpha (deg) | Cl | Cd | Cm | Cl/Cd
-14.5 | -0.043 | 0.10852 | -0.085 | -0.397
-14 | -0.04 | 0.10334 | -0.085 | -0.389
-13.5 | -0.037 | 0.09784 | -0.085 | -0.382
-13 | -0.035 | 0.0933 | -0.085 | -0.37
-12.5 | -0.032 | 0.09068 | -0.082 | -0.349
-12 | -0.029 | 0.08725 | -0.081 | -0.33
-11.5 | -0.026 | 0.08378 | -0.08 | -0.31
-11 | -0.047 | 0.07997 | -0.079 | -0.59
-10.5 | -0.069 | 0.07614 | -0.078 | -0.904
-10 | -0.079 | 0.07319 | -0.078 | -1.084
-9.5 | -0.083 | 0.06854 | -0.078 | -1.211
-9 | -0.08 | 0.06478 | -0.078 | -1.238
-8.5 | -0.071 | 0.06185 | -0.078 | -1.145
-8 | -0.055 | 0.05948 | -0.078 | -0.918
-7.5 | -0.032 | 0.05674 | -0.078 | -0.56
-7 | -0.003 | 0.05349 | -0.078 | -0.047
-6.5 | 0.032 | 0.05109 | -0.078 | 0.633
-6 | 0.072 | 0.04882 | -0.078 | 1.474
-5.5 | 0.116 | 0.04686 | -0.078 | 2.466
-5 | 0.163 | 0.04431 | -0.081 | 3.67
-4.5 | 0.213 | 0.04182 | -0.089 | 5.088
-4 | 0.266 | 0.03871 | -0.098 | 6.866
-3.5 | 0.32 | 0.03617 | -0.104 | 8.854
-3 | 0.456 | 0.01329 | -0.166 | 34.315
-2.5 | 0.521 | 0.01333 | -0.166 | 39.119
-2 | 0.586 | 0.01331 | -0.166 | 44.048
-1.5 | 0.65 | 0.01326 | -0.166 | 48.994
-1 | 0.713 | 0.01332 | -0.166 | 53.506
-0.5 | 0.775 | 0.0136 | -0.166 | 56.991
0 | 0.837 | 0.01402 | -0.166 | 59.66
0.5 | 0.896 | 0.01421 | -0.165 | 63.078
1 | 0.955 | 0.01443 | -0.165 | 66.202
1.5 | 1.014 | 0.01459 | -0.165 | 69.503
2 | 1.073 | 0.01471 | -0.165 | 72.958
2.5 | 1.132 | 0.01492 | -0.165 | 75.844
3 | 1.19 | 0.01513 | -0.165 | 78.627
3.5 | 1.248 | 0.01537 | -0.165 | 81.216
4 | 1.306 | 0.01456 | -0.164 | 89.644
4.5 | 1.363 | 0.01484 | -0.164 | 91.807
5 | 1.42 | 0.01513 | -0.164 | 93.837
5.5 | 1.476 | 0.01541 | -0.164 | 95.756
6 | 1.529 | 0.01573 | -0.164 | 97.197
6.5 | 1.577 | 0.01605 | -0.164 | 98.28
7 | 1.622 | 0.01826 | -0.164 | 88.848
7.5 | 1.663 | 0.01877 | -0.164 | 88.597
8 | 1.698 | 0.01931 | -0.164 | 87.947
8.5 | 1.726 | 0.01992 | -0.163 | 86.66
9 | 1.746 | 0.0206 | -0.163 | 84.735
9.5 | 1.757 | 0.02136 | -0.163 | 82.26
10 | 1.758 | 0.0222 | -0.163 | 79.209
10.5 | 1.739 | 0.02317 | -0.163 | 75.042
11 | 1.688 | 0.02643 | -0.162 | 63.863
11.5 | 1.621 | 0.02517 | -0.161 | 64.416
12 | 1.538 | 0.02963 | -0.16 | 51.897
12.5 | 1.428 | 0.03348 | -0.158 | 42.649
13 | 1.321 | 0.03408 | -0.158 | 38.748
13.5 | 1.16 | 0.04426 | -0.151 | 26.214
14 | 1.011 | 0.05445 | -0.145 | 18.565
14.5 | 0.846 | 0.07014 | -0.137 | 12.061
15 | 0.677 | 0.09531 | -0.123 | 7.102

## 94. Re 7M Mach 0.25 (2)
BIGFOIL.COM POLAR EXPORT
MID 111
MID 111 |  |  |  | Cl Max: | 2.2184 | at alpha= | 15 | deg
XFOIL ncrit=9 |  |  |  | L/D Max: | 178.781 | at alpha= | 5 | deg
Re: | 7000000 |  |  | Cd Min: | 0.24941 | at alpha= | -20 | deg
Mach: | 0.25 |  |  | Cl=0 at alpha= | -6.4756 | deg
|  |  |  | @ Cl=0.1, Cd= | 0.023106
|  |  |  | @ Cl=0.4, Cd= | 0.0069809
|  |  |  | @ Cl=0.6, Cd= | 0.0064433
alpha (deg) | Cl | Cd | Cm | Cl/Cd
-20 | -0.6194 | 0.24941 | 0.0343 | -2.4835
-19.5 | -0.6002 | 0.24242 | 0.0301 | -2.4759
-19 | -0.5813 | 0.23594 | 0.026 | -2.4638
-18.5 | -0.5623 | 0.22941 | 0.022 | -2.4511
-18 | -0.5449 | 0.22199 | 0.0179 | -2.4546
-17.5 | -0.5258 | 0.21601 | 0.0141 | -2.4341
-17 | -0.5069 | 0.20989 | 0.0104 | -2.4151
-16.5 | -0.4882 | 0.20375 | 0.0069 | -2.3961
-16 | -0.4698 | 0.19754 | 0.0034 | -2.3783
-15.5 | -0.4513 | 0.19123 | 0.0001 | -2.36
-15 | -0.4331 | 0.18474 | -0.0031 | -2.3444
-14.5 | -0.4158 | 0.17804 | -0.0062 | -2.3354
-14 | -0.399 | 0.17087 | -0.0092 | -2.3351
-13.5 | -0.382 | 0.1644 | -0.012 | -2.3236
-13 | -0.3655 | 0.15808 | -0.0148 | -2.3121
-12.5 | -0.349 | 0.15173 | -0.0174 | -2.3001
-12 | -0.3331 | 0.14552 | -0.0198 | -2.289
-11.5 | -0.3182 | 0.1394 | -0.0219 | -2.2826
-11 | -0.2984 | 0.13275 | -0.0256 | -2.2478
-10.5 | -0.2764 | 0.12588 | -0.03 | -2.1957
-9.5 | -0.2444 | 0.11107 | -0.0371 | -2.2004
-9 | -0.2259 | 0.10601 | -0.0392 | -2.1309
-8.5 | -0.2059 | 0.10106 | -0.0415 | -2.0374
-8 | -0.1851 | 0.09613 | -0.044 | -1.9255
-7.5 | -0.1638 | 0.09064 | -0.0467 | -1.8071
-5.5 | 0.156 | 0.00877 | -0.1803 | 17.7879
-5 | 0.2207 | 0.00812 | -0.1809 | 27.1798
-4.5 | 0.285 | 0.00752 | -0.1815 | 37.8989
-4 | 0.3479 | 0.00719 | -0.1818 | 48.3866
-3.5 | 0.4102 | 0.00694 | -0.1819 | 59.1066
-2.5 | 0.5338 | 0.00656 | -0.1821 | 81.372
-2 | 0.5949 | 0.00645 | -0.1822 | 92.2326
-1.5 | 0.6558 | 0.00637 | -0.1822 | 102.9513
-1 | 0.7162 | 0.00634 | -0.1823 | 112.9653
-0.5 | 0.7763 | 0.00636 | -0.1824 | 122.0597
0 | 0.8362 | 0.00643 | -0.1824 | 130.0467
0.5 | 0.8954 | 0.00661 | -0.1824 | 135.4614
1 | 0.9546 | 0.00681 | -0.1825 | 140.1762
1.5 | 1.0132 | 0.00707 | -0.1824 | 143.3098
2 | 1.0718 | 0.0073 | -0.1823 | 146.8219
2.5 | 1.1303 | 0.00754 | -0.1821 | 149.9072
3 | 1.1887 | 0.00777 | -0.182 | 152.9858
3.5 | 1.2472 | 0.00797 | -0.1818 | 156.4868
4 | 1.306 | 0.00814 | -0.1818 | 160.4423
4.5 | 1.3648 | 0.00832 | -0.1817 | 164.0385
5 | 1.4231 | 0.00796 | -0.1819 | 178.7814
5.5 | 1.4803 | 0.00836 | -0.1814 | 177.0694
6 | 1.5374 | 0.00874 | -0.1808 | 175.9039
6.5 | 1.593 | 0.00933 | -0.18 | 170.7395
7 | 1.6429 | 0.01067 | -0.1782 | 153.9738
7.5 | 1.6931 | 0.01187 | -0.1763 | 142.6369
8 | 1.7464 | 0.01254 | -0.1749 | 139.2663
8.5 | 1.7995 | 0.01318 | -0.1734 | 136.5326
9 | 1.852 | 0.01384 | -0.1717 | 133.815
9.5 | 1.9034 | 0.01454 | -0.1698 | 130.9078
10 | 1.9524 | 0.01542 | -0.1674 | 126.6148
10.5 | 2.0011 | 0.01622 | -0.1649 | 123.3724
11 | 2.0472 | 0.01714 | -0.1619 | 119.4399
11.5 | 2.0881 | 0.01831 | -0.158 | 114.0415
12 | 2.1259 | 0.01939 | -0.1536 | 109.639
12.5 | 2.1577 | 0.02064 | -0.1481 | 104.5397
13 | 2.1765 | 0.02221 | -0.1405 | 97.9964
13.5 | 2.1879 | 0.02442 | -0.1324 | 89.5946
14 | 2.2034 | 0.02677 | -0.1259 | 82.3086
14.5 | 2.2143 | 0.02977 | -0.1197 | 74.3802
15 | 2.2184 | 0.03375 | -0.114 | 65.7304
15.5 | 2.2156 | 0.03886 | -0.1092 | 57.0149
16 | 2.2076 | 0.04532 | -0.106 | 48.7114
16.5 | 2.1897 | 0.05373 | -0.1045 | 40.7538
17 | 2.1607 | 0.06424 | -0.1047 | 33.6348
17.5 | 2.123 | 0.07629 | -0.1061 | 27.828
18 | 2.0789 | 0.08952 | -0.1084 | 23.2227
18.5 | 2.0301 | 0.1039 | -0.1121 | 19.539
19 | 1.9789 | 0.11917 | -0.1171 | 16.6057
19.5 | 1.9306 | 0.13458 | -0.1234 | 14.3454
20 | 1.8855 | 0.15009 | -0.131 | 12.5625

## 95. Re 7M Mach 0.50 (1)
BIGFOIL.COM POLAR EXPORT
MID 111
MID 111 |  |  |  | Cl Max: | 1.764 | at alpha= | 7.5 | deg
JavaFoil+Calcfoil stall+Eppler ext transition |  |  |  | L/D Max: | 97.777 | at alpha= | 6 | deg
Re: | 7000000 |  |  | Cd Min: | 0.01348 | at alpha= | -1 | deg
Mach: | 0.5 |  |  | Cl=0 at alpha= | -6.963 | deg
|  |  |  | @ Cl=0.1, Cd= | 0.046222
|  |  |  | @ Cl=0.4, Cd= | 0.038732
|  |  |  | @ Cl=0.6, Cd= | 0.024933
alpha (deg) | Cl | Cd | Cm | Cl/Cd
-20 | -0.708 | 0.1474 | -0.111 | -4.802
-19.5 | -0.681 | 0.14075 | -0.11 | -4.84
-19 | -0.654 | 0.15314 | -0.109 | -4.271
-18.5 | -0.627 | 0.14364 | -0.107 | -4.365
-18 | -0.6 | 0.13411 | -0.108 | -4.477
-17.5 | -0.574 | 0.12605 | -0.108 | -4.552
-17 | -0.547 | 0.11969 | -0.108 | -4.572
-16.5 | -0.519 | 0.12615 | -0.106 | -4.118
-16 | -0.492 | 0.12086 | -0.104 | -4.072
-15.5 | -0.466 | 0.11033 | -0.105 | -4.219
-15 | -0.439 | 0.10349 | -0.107 | -4.242
-14.5 | -0.412 | 0.09701 | -0.108 | -4.25
-14 | -0.383 | 0.10433 | -0.1 | -3.675
-13.5 | -0.357 | 0.09396 | -0.103 | -3.799
-13 | -0.33 | 0.08767 | -0.105 | -3.767
-12.5 | -0.302 | 0.09007 | -0.099 | -3.354
-12 | -0.275 | 0.0821 | -0.102 | -3.354
-11.5 | -0.249 | 0.07558 | -0.107 | -3.292
-11 | -0.222 | 0.07019 | -0.109 | -3.16
-10.5 | -0.193 | 0.07154 | -0.1 | -2.703
-10 | -0.166 | 0.06731 | -0.102 | -2.47
-9.5 | -0.139 | 0.06172 | -0.107 | -2.258
-9 | -0.112 | 0.05709 | -0.11 | -1.966
-8.5 | -0.084 | 0.05856 | -0.104 | -1.441
-8 | -0.057 | 0.0555 | -0.105 | -1.027
-7.5 | -0.03 | 0.05229 | -0.106 | -0.566
-7 | -0.002 | 0.05295 | -0.093 | -0.04
-6.5 | 0.025 | 0.04998 | -0.096 | 0.504
-6 | 0.052 | 0.04917 | -0.09 | 1.065
-5.5 | 0.08 | 0.047 | -0.088 | 1.693
-5 | 0.107 | 0.04595 | -0.086 | 2.322
-4.5 | 0.134 | 0.04475 | -0.085 | 2.991
-4 | 0.161 | 0.04271 | -0.085 | 3.771
-3.5 | 0.284 | 0.04158 | -0.085 | 6.841
-3 | 0.378 | 0.03976 | -0.087 | 9.51
-2.5 | 0.457 | 0.03607 | -0.11 | 12.667
-2 | 0.536 | 0.03103 | -0.13 | 17.282
-1.5 | 0.72 | 0.0135 | -0.186 | 53.317
-1 | 0.793 | 0.01348 | -0.185 | 58.821
-0.5 | 0.865 | 0.01412 | -0.185 | 61.251
0 | 0.935 | 0.01441 | -0.185 | 64.844
0.5 | 1.001 | 0.0147 | -0.185 | 68.082
1 | 1.067 | 0.01489 | -0.185 | 71.619
1.5 | 1.132 | 0.01515 | -0.185 | 74.748
2 | 1.197 | 0.01534 | -0.184 | 78.052
2.5 | 1.262 | 0.01559 | -0.184 | 80.977
3 | 1.327 | 0.01589 | -0.184 | 83.507
3.5 | 1.39 | 0.01621 | -0.184 | 85.787
4 | 1.454 | 0.01654 | -0.184 | 87.896
4.5 | 1.516 | 0.01599 | -0.184 | 94.813
5 | 1.578 | 0.01638 | -0.184 | 96.289
5.5 | 1.638 | 0.01682 | -0.183 | 97.37
6 | 1.69 | 0.01729 | -0.183 | 97.777
6.5 | 1.731 | 0.02024 | -0.183 | 85.523
7 | 1.76 | 0.02113 | -0.183 | 83.294
7.5 | 1.764 | 0.02222 | -0.183 | 79.381
8 | 1.728 | 0.02367 | -0.183 | 72.995
8.5 | 1.569 | 0.02732 | -0.181 | 57.424
9 | 1.047 | 0.03035 | -0.18 | 34.498
9.5 | 1.071 | 0.03244 | -0.179 | 33.022
10 | 1.094 | 0.03478 | -0.177 | 31.46
10.5 | 1.116 | 0.03725 | -0.175 | 29.949
11 | 1.121 | 0.04294 | -0.17 | 26.099
11.5 | 1.123 | 0.05121 | -0.164 | 21.928
12 | 1.119 | 0.06355 | -0.156 | 17.601
12.5 | 1.155 | 0.06211 | -0.158 | 18.594

## 96. Re 7M Mach 0.50 (2)
BIGFOIL.COM POLAR EXPORT
MID 111
MID 111 |  |  |  | Cl Max: | 2.1203 | at alpha= | 9.5 | deg
XFOIL ncrit=9 |  |  |  | L/D Max: | 182.231 | at alpha= | 5 | deg
Re: | 7000000 |  |  | Cd Min: | 0.26741 | at alpha= | -20 | deg
Mach: | 0.5 |  |  | Cl=0 at alpha= | -5.3706 | deg
|  |  |  | @ Cl=0.1, Cd= | 0.055833
|  |  |  | @ Cl=0.4, Cd= | 0.028734
|  |  |  | @ Cl=0.6, Cd= | 0.0076538
alpha (deg) | Cl | Cd | Cm | Cl/Cd
-20 | -0.6616 | 0.26741 | 0.0375 | -2.4741
-19.5 | -0.6382 | 0.25922 | 0.0324 | -2.462
-19 | -0.6147 | 0.25106 | 0.0274 | -2.4484
-18.5 | -0.5914 | 0.24333 | 0.0225 | -2.4304
-18 | -0.5694 | 0.23552 | 0.0178 | -2.4176
-17.5 | -0.5465 | 0.22845 | 0.0132 | -2.3922
-17 | -0.5233 | 0.22128 | 0.0087 | -2.3649
-16.5 | -0.5002 | 0.21415 | 0.0044 | -2.3357
-16 | -0.4775 | 0.20691 | 0.0002 | -2.3078
-15.5 | -0.4552 | 0.19969 | -0.0037 | -2.2795
-15 | -0.4334 | 0.19238 | -0.0075 | -2.2528
-14.5 | -0.4119 | 0.18504 | -0.0111 | -2.226
-14 | -0.3912 | 0.17767 | -0.0146 | -2.2018
-13.5 | -0.3712 | 0.17037 | -0.0178 | -2.1788
-13 | -0.3518 | 0.16359 | -0.0207 | -2.1505
-12.5 | -0.3343 | 0.15713 | -0.023 | -2.1275
-12 | -0.3117 | 0.15007 | -0.0269 | -2.077
-11.5 | -0.2872 | 0.1428 | -0.0315 | -2.0112
-11 | -0.2624 | 0.13563 | -0.0361 | -1.9347
-10.5 | -0.2391 | 0.12871 | -0.0402 | -1.8577
-10 | -0.2203 | 0.12165 | -0.0435 | -1.8109
-9.5 | -0.2013 | 0.11578 | -0.0457 | -1.7386
-9 | -0.1847 | 0.1089 | -0.048 | -1.6961
-8.5 | -0.1637 | 0.10341 | -0.0504 | -1.583
-8 | -0.1408 | 0.09825 | -0.0529 | -1.4331
-7.5 | -0.1188 | 0.09292 | -0.0554 | -1.2785
-7 | -0.0956 | 0.08768 | -0.0582 | -1.0903
-6.5 | -0.0722 | 0.08232 | -0.0613 | -0.87707
-5.5 | -0.0118 | 0.07066 | -0.0725 | -0.167
-5 | 0.0338 | 0.0643 | -0.0816 | 0.52566
-4.5 | 0.091 | 0.05672 | -0.0944 | 1.6044
-4 | 0.1603 | 0.04989 | -0.1081 | 3.2131
-3.5 | 0.2395 | 0.04371 | -0.1218 | 5.4793
-3 | 0.3528 | 0.03407 | -0.1452 | 10.3552
-2.5 | 0.585 | 0.00782 | -0.2044 | 74.8082
-2 | 0.6626 | 0.00696 | -0.2049 | 95.2011
-1.5 | 0.736 | 0.00673 | -0.2046 | 109.3611
-1 | 0.808 | 0.00661 | -0.2043 | 122.239
-0.5 | 0.8789 | 0.0066 | -0.2041 | 133.1667
0 | 0.9485 | 0.00674 | -0.2038 | 140.727
0.5 | 1.0166 | 0.0071 | -0.2033 | 143.1831
1 | 1.0852 | 0.00737 | -0.203 | 147.2456
1.5 | 1.1543 | 0.00757 | -0.2028 | 152.4835
2 | 1.2226 | 0.00788 | -0.2022 | 155.1523
2.5 | 1.2916 | 0.00814 | -0.2017 | 158.6732
3 | 1.3603 | 0.00846 | -0.2009 | 160.792
3.5 | 1.4296 | 0.00875 | -0.2001 | 163.3829
4 | 1.4997 | 0.00903 | -0.1991 | 166.0797
4.5 | 1.5707 | 0.00927 | -0.1981 | 169.4391
5 | 1.6419 | 0.00901 | -0.1974 | 182.2309
5.5 | 1.7118 | 0.0095 | -0.1954 | 180.1895
6 | 1.7815 | 0.01007 | -0.193 | 176.9116
6.5 | 1.8365 | 0.01185 | -0.1882 | 154.9789
7 | 1.8909 | 0.01353 | -0.1827 | 139.7561
7.5 | 1.9545 | 0.01444 | -0.1781 | 135.3532
8 | 2.0131 | 0.01555 | -0.1722 | 129.4598
8.5 | 2.0671 | 0.01678 | -0.1652 | 123.1883
9 | 2.1078 | 0.01856 | -0.1559 | 113.5668
9.5 | 2.1203 | 0.02136 | -0.143 | 99.265
10 | 2.1177 | 0.02587 | -0.1307 | 81.8593
10.5 | 2.0948 | 0.03292 | -0.1206 | 63.633
11 | 2.0577 | 0.04326 | -0.1158 | 47.5659
11.5 | 2.0113 | 0.05628 | -0.1156 | 35.7374
12 | 1.9579 | 0.07014 | -0.1168 | 27.9142
12.5 | 1.9011 | 0.08447 | -0.119 | 22.5062
13 | 1.8464 | 0.09919 | -0.1224 | 18.6148
13.5 | 1.7964 | 0.11413 | -0.1271 | 15.7399
14 | 1.7518 | 0.12917 | -0.1332 | 13.562
14.5 | 1.7133 | 0.144 | -0.1402 | 11.8979

## 97. Re 8M Mach 0.00 (1)
BIGFOIL.COM POLAR EXPORT
MID 111
MID 111 |  |  |  | Cl Max: | 1.766 | at alpha= | 10.5 | deg
JavaFoil+Calcfoil stall+Eppler ext transition |  |  |  | L/D Max: | 98.645 | at alpha= | 6.5 | deg
Re: | 8000000 |  |  | Cd Min: | 0.01314 | at alpha= | -1.5 | deg
Mach: | 0 |  |  | Cl=0 at alpha= | -6.9605 | deg
|  |  |  | @ Cl=0.1, Cd= | 0.04579
|  |  |  | @ Cl=0.4, Cd= | 0.013195
|  |  |  | @ Cl=0.6, Cd= | 0.013145
alpha (deg) | Cl | Cd | Cm | Cl/Cd
-18 | -0.152 | 0.14701 | -0.082 | -1.036
-17.5 | -0.157 | 0.14141 | -0.081 | -1.112
-17 | -0.162 | 0.13585 | -0.081 | -1.194
-16.5 | -0.167 | 0.12943 | -0.08 | -1.292
-16 | -0.172 | 0.12492 | -0.08 | -1.376
-15.5 | -0.176 | 0.11941 | -0.079 | -1.476
-15 | -0.18 | 0.1137 | -0.079 | -1.586
-14.5 | -0.184 | 0.1096 | -0.079 | -1.677
-14 | -0.187 | 0.10482 | -0.078 | -1.779
-13.5 | -0.188 | 0.09943 | -0.078 | -1.894
-13 | -0.189 | 0.09486 | -0.078 | -1.992
-12.5 | -0.188 | 0.0901 | -0.078 | -2.089
-12 | -0.186 | 0.08458 | -0.078 | -2.197
-11.5 | -0.181 | 0.08094 | -0.077 | -2.241
-11 | -0.175 | 0.07722 | -0.077 | -2.261
-10.5 | -0.165 | 0.07349 | -0.077 | -2.248
-10 | -0.153 | 0.06955 | -0.077 | -2.197
-9.5 | -0.137 | 0.06585 | -0.077 | -2.082
-9 | -0.118 | 0.06317 | -0.077 | -1.865
-8.5 | -0.095 | 0.06033 | -0.078 | -1.572
-8 | -0.068 | 0.05751 | -0.078 | -1.182
-7.5 | -0.037 | 0.05463 | -0.078 | -0.682
-7 | -0.003 | 0.05222 | -0.079 | -0.054
-6.5 | 0.035 | 0.0498 | -0.079 | 0.702
-6 | 0.076 | 0.04737 | -0.082 | 1.598
-5.5 | 0.119 | 0.04454 | -0.087 | 2.681
-5 | 0.166 | 0.04137 | -0.094 | 4.01
-4.5 | 0.214 | 0.0391 | -0.098 | 5.477
-4 | 0.265 | 0.03612 | -0.104 | 7.344
-3.5 | 0.384 | 0.01319 | -0.161 | 29.091
-3 | 0.445 | 0.01321 | -0.161 | 33.733
-2.5 | 0.507 | 0.01319 | -0.161 | 38.46
-2 | 0.569 | 0.01315 | -0.161 | 43.29
-1.5 | 0.63 | 0.01314 | -0.161 | 47.95
-1 | 0.691 | 0.01322 | -0.161 | 52.239
-0.5 | 0.751 | 0.01372 | -0.16 | 54.728
0 | 0.81 | 0.01391 | -0.16 | 58.236
0.5 | 0.868 | 0.01409 | -0.16 | 61.567
1 | 0.925 | 0.01424 | -0.16 | 64.959
1.5 | 0.982 | 0.01439 | -0.16 | 68.248
2 | 1.039 | 0.01449 | -0.16 | 71.715
2.5 | 1.096 | 0.01468 | -0.16 | 74.687
3 | 1.153 | 0.01487 | -0.159 | 77.549
3.5 | 1.209 | 0.01507 | -0.159 | 80.215
4 | 1.265 | 0.01422 | -0.159 | 88.983
4.5 | 1.321 | 0.01447 | -0.159 | 91.287
5 | 1.376 | 0.01472 | -0.159 | 93.503
5.5 | 1.431 | 0.01497 | -0.159 | 95.61
6 | 1.483 | 0.01525 | -0.159 | 97.262
6.5 | 1.532 | 0.01553 | -0.159 | 98.645
7 | 1.578 | 0.01746 | -0.159 | 90.381
7.5 | 1.62 | 0.01791 | -0.158 | 90.467
8 | 1.659 | 0.01835 | -0.158 | 90.436
8.5 | 1.693 | 0.01884 | -0.158 | 89.887
9 | 1.722 | 0.01936 | -0.158 | 88.921
9.5 | 1.745 | 0.01993 | -0.158 | 87.536
10 | 1.762 | 0.02056 | -0.158 | 85.708
10.5 | 1.766 | 0.02139 | -0.158 | 82.582
11 | 1.757 | 0.0222 | -0.158 | 79.144
11.5 | 1.739 | 0.0231 | -0.158 | 75.278
12 | 1.703 | 0.02576 | -0.157 | 66.122
12.5 | 1.661 | 0.02428 | -0.156 | 68.436
13 | 1.607 | 0.02951 | -0.155 | 54.431
13.5 | 1.548 | 0.03138 | -0.154 | 49.334
14 | 1.484 | 0.0334 | -0.153 | 44.425
14.5 | 1.405 | 0.03636 | -0.151 | 38.646
15 | 1.318 | 0.04088 | -0.148 | 32.25
15.5 | 1.233 | 0.04612 | -0.145 | 26.727

## 98. Re 8M Mach 0.00 (2)
BIGFOIL.COM POLAR EXPORT
MID 111
MID 111 |  |  |  | Cl Max: | 2.2651 | at alpha= | 17.5 | deg
XFOIL ncrit=9 |  |  |  | L/D Max: | 179.501 | at alpha= | 5 | deg
Re: | 8000000 |  |  | Cd Min: | 0.07724 | at alpha= | 20 | deg
Mach: | 0 |  |  | Cl=0 at alpha= | -6.9462 | deg
|  |  |  | @ Cl=0.1, Cd= | 0.0073217
|  |  |  | @ Cl=0.4, Cd= | 0.0065553
|  |  |  | @ Cl=0.6, Cd= | 0.0062516
alpha (deg) | Cl | Cd | Cm | Cl/Cd
-8.5 | -0.1883 | 0.01111 | -0.1689 | -16.9487
-8 | -0.1261 | 0.00925 | -0.1713 | -13.6324
-7.5 | -0.0657 | 0.00823 | -0.1725 | -7.983
-7 | -0.0063 | 0.00761 | -0.1733 | -0.82786
-6.5 | 0.0522 | 0.00733 | -0.1737 | 7.1214
-6 | 0.11 | 0.00732 | -0.1739 | 15.0273
-5.5 | 0.168 | 0.00725 | -0.1742 | 23.1724
-5 | 0.2267 | 0.00704 | -0.1747 | 32.2017
-4.5 | 0.2853 | 0.00685 | -0.1751 | 41.6496
-4 | 0.3438 | 0.00669 | -0.1754 | 51.3901
-3.5 | 0.4022 | 0.00655 | -0.1756 | 61.4046
-2.5 | 0.5186 | 0.00632 | -0.1761 | 82.057
-2 | 0.5765 | 0.00628 | -0.1762 | 91.7994
-1.5 | 0.6345 | 0.00621 | -0.1764 | 102.1739
-1 | 0.6922 | 0.00619 | -0.1766 | 111.8255
-0.5 | 0.7497 | 0.00623 | -0.1766 | 120.3371
0 | 0.8069 | 0.00631 | -0.1768 | 127.8764
0.5 | 0.8636 | 0.0065 | -0.1768 | 132.8615
1 | 0.9203 | 0.00668 | -0.1769 | 137.7695
1.5 | 0.9767 | 0.00688 | -0.1769 | 141.9622
2 | 1.0329 | 0.00708 | -0.1769 | 145.8898
2.5 | 1.0889 | 0.0073 | -0.1769 | 149.1644
3 | 1.1448 | 0.0075 | -0.1768 | 152.64
3.5 | 1.2006 | 0.00767 | -0.1768 | 156.5319
4 | 1.2566 | 0.00782 | -0.1769 | 160.6905
4.5 | 1.3122 | 0.00803 | -0.177 | 163.4122
5 | 1.3678 | 0.00762 | -0.1775 | 179.5013
5.5 | 1.4221 | 0.00795 | -0.1773 | 178.8805
6 | 1.4761 | 0.0083 | -0.177 | 177.8434
6.5 | 1.5287 | 0.00884 | -0.1766 | 172.9299
7 | 1.5772 | 0.00999 | -0.1755 | 157.8779
7.5 | 1.6272 | 0.01079 | -0.1746 | 150.8063
8 | 1.6762 | 0.01163 | -0.1736 | 144.1273
8.5 | 1.7268 | 0.01213 | -0.1728 | 142.3578
9 | 1.7763 | 0.01272 | -0.1719 | 139.6462
9.5 | 1.8258 | 0.01323 | -0.1711 | 138.0045
10 | 1.8739 | 0.01383 | -0.17 | 135.4953
10.5 | 1.9205 | 0.01453 | -0.1686 | 132.1748
11 | 1.967 | 0.01514 | -0.1674 | 129.9207
11.5 | 2.0113 | 0.01588 | -0.1657 | 126.6562
12 | 2.0533 | 0.01675 | -0.1636 | 122.5851
12.5 | 2.0948 | 0.01752 | -0.1616 | 119.5662
13 | 2.1337 | 0.01838 | -0.1591 | 116.0881
13.5 | 2.1679 | 0.01937 | -0.1557 | 111.9205
14 | 2.1954 | 0.02053 | -0.1512 | 106.9362
14.5 | 2.2172 | 0.02181 | -0.1457 | 101.6598
15 | 2.23 | 0.0233 | -0.1387 | 95.7082
15.5 | 2.2443 | 0.02509 | -0.1328 | 89.45
16 | 2.256 | 0.02731 | -0.1272 | 82.6071
16.5 | 2.2626 | 0.03015 | -0.1217 | 75.0448
17 | 2.2647 | 0.03372 | -0.1166 | 67.1619
17.5 | 2.2651 | 0.03785 | -0.1125 | 59.8441
18 | 2.2623 | 0.04281 | -0.1093 | 52.8451
18.5 | 2.2535 | 0.04903 | -0.1071 | 45.9617
19 | 2.238 | 0.05678 | -0.1062 | 39.4153
19.5 | 2.2133 | 0.06621 | -0.1063 | 33.4285
20 | 2.1805 | 0.07724 | -0.1075 | 28.2302

## 99. Re 8M Mach 0.10 (1)
BIGFOIL.COM POLAR EXPORT
MID 111
MID 111 |  |  |  | Cl Max: | 1.765 | at alpha= | 10.5 | deg
JavaFoil+Calcfoil stall+Eppler ext transition |  |  |  | L/D Max: | 98.746 | at alpha= | 6.5 | deg
Re: | 8000000 |  |  | Cd Min: | 0.01315 | at alpha= | -2 | deg
Mach: | 0.1 |  |  | Cl=0 at alpha= | -6.9605 | deg
|  |  |  | @ Cl=0.1, Cd= | 0.046189
|  |  |  | @ Cl=0.4, Cd= | 0.013172
|  |  |  | @ Cl=0.6, Cd= | 0.01315
alpha (deg) | Cl | Cd | Cm | Cl/Cd
-17.5 | -0.125 | 0.14136 | -0.082 | -0.882
-17 | -0.131 | 0.13624 | -0.081 | -0.959
-16.5 | -0.137 | 0.13137 | -0.081 | -1.04
-16 | -0.143 | 0.12468 | -0.081 | -1.144
-15.5 | -0.148 | 0.12063 | -0.08 | -1.23
-15 | -0.154 | 0.11447 | -0.08 | -1.344
-14.5 | -0.159 | 0.10961 | -0.079 | -1.45
-14 | -0.163 | 0.10487 | -0.079 | -1.558
-13.5 | -0.167 | 0.10009 | -0.078 | -1.669
-13 | -0.17 | 0.09564 | -0.078 | -1.773
-12.5 | -0.171 | 0.09005 | -0.078 | -1.898
-12 | -0.171 | 0.08597 | -0.078 | -1.984
-11.5 | -0.168 | 0.08137 | -0.078 | -2.068
-11 | -0.164 | 0.07812 | -0.077 | -2.094
-10.5 | -0.156 | 0.0741 | -0.077 | -2.108
-10 | -0.146 | 0.06987 | -0.077 | -2.085
-9.5 | -0.132 | 0.06639 | -0.077 | -1.985
-9 | -0.114 | 0.06358 | -0.077 | -1.794
-8.5 | -0.092 | 0.06066 | -0.078 | -1.523
-8 | -0.067 | 0.05767 | -0.078 | -1.155
-7.5 | -0.037 | 0.05481 | -0.078 | -0.67
-7 | -0.003 | 0.05251 | -0.078 | -0.053
-6.5 | 0.035 | 0.04994 | -0.079 | 0.694
-6 | 0.075 | 0.04774 | -0.08 | 1.577
-5.5 | 0.119 | 0.04501 | -0.085 | 2.643
-5 | 0.166 | 0.04163 | -0.094 | 3.981
-4.5 | 0.214 | 0.03937 | -0.097 | 5.441
-4 | 0.265 | 0.03662 | -0.103 | 7.243
-3.5 | 0.385 | 0.01316 | -0.162 | 29.243
-3 | 0.447 | 0.01321 | -0.162 | 33.853
-2.5 | 0.51 | 0.0132 | -0.162 | 38.609
-2 | 0.572 | 0.01315 | -0.162 | 43.498
-1.5 | 0.633 | 0.01315 | -0.162 | 48.156
-1 | 0.694 | 0.01323 | -0.161 | 52.458
-0.5 | 0.754 | 0.01373 | -0.161 | 54.953
0 | 0.814 | 0.01393 | -0.161 | 58.46
0.5 | 0.872 | 0.01411 | -0.161 | 61.811
1 | 0.93 | 0.01426 | -0.161 | 65.209
1.5 | 0.987 | 0.01442 | -0.161 | 68.486
2 | 1.045 | 0.01451 | -0.161 | 71.971
2.5 | 1.102 | 0.0147 | -0.16 | 74.942
3 | 1.159 | 0.01489 | -0.16 | 77.801
3.5 | 1.215 | 0.0151 | -0.16 | 80.46
4 | 1.271 | 0.01425 | -0.16 | 89.193
4.5 | 1.327 | 0.01451 | -0.16 | 91.482
5 | 1.383 | 0.01476 | -0.16 | 93.683
5.5 | 1.438 | 0.01502 | -0.16 | 95.771
6 | 1.49 | 0.0153 | -0.16 | 97.395
6.5 | 1.539 | 0.01558 | -0.159 | 98.746
7 | 1.585 | 0.01753 | -0.159 | 90.382
7.5 | 1.627 | 0.018 | -0.159 | 90.395
8 | 1.666 | 0.01845 | -0.159 | 90.29
8.5 | 1.699 | 0.01896 | -0.159 | 89.593
9 | 1.726 | 0.01949 | -0.159 | 88.571
9.5 | 1.748 | 0.02009 | -0.159 | 86.98
10 | 1.763 | 0.02075 | -0.159 | 84.977
10.5 | 1.765 | 0.02161 | -0.159 | 81.673
11 | 1.752 | 0.02245 | -0.159 | 78.052
11.5 | 1.729 | 0.02334 | -0.158 | 74.08
12 | 1.686 | 0.02485 | -0.157 | 67.864
12.5 | 1.638 | 0.02757 | -0.157 | 59.422
13 | 1.576 | 0.03019 | -0.155 | 52.205
13.5 | 1.51 | 0.03222 | -0.154 | 46.867
14 | 1.438 | 0.03449 | -0.153 | 41.69
14.5 | 1.352 | 0.03762 | -0.151 | 35.937
15 | 1.252 | 0.04388 | -0.147 | 28.531
15.5 | 1.161 | 0.04976 | -0.144 | 23.339

## 100. Re 8M Mach 0.10 (2)
BIGFOIL.COM POLAR EXPORT
MID 111
MID 111 |  |  |  | Cl Max: | 2.2589 | at alpha= | 17 | deg
XFOIL ncrit=9 |  |  |  | L/D Max: | 179.922 | at alpha= | 5 | deg
Re: | 8000000 |  |  | Cd Min: | 0.11021 | at alpha= | -9.5 | deg
Mach: | 0.1 |  |  | Cl=0 at alpha= | -6.9129 | deg
|  |  |  | @ Cl=0.1, Cd= | 0.0074351
|  |  |  | @ Cl=0.4, Cd= | 0.0065798
|  |  |  | @ Cl=0.6, Cd= | 0.0062589
alpha (deg) | Cl | Cd | Cm | Cl/Cd
-9.5 | -0.2569 | 0.11021 | -0.0346 | -2.331
-9 | -0.2382 | 0.10531 | -0.0368 | -2.2619
-8 | -0.1343 | 0.01042 | -0.1714 | -12.8887
-7.5 | -0.0714 | 0.00878 | -0.1734 | -8.1321
-7 | -0.0104 | 0.00794 | -0.1743 | -1.3098
-6.5 | 0.0493 | 0.00753 | -0.1748 | 6.5471
-6 | 0.1081 | 0.00742 | -0.1751 | 14.5687
-5.5 | 0.167 | 0.00732 | -0.1753 | 22.8142
-5 | 0.2259 | 0.00719 | -0.1757 | 31.4186
-4.5 | 0.2856 | 0.00691 | -0.1761 | 41.3314
-4 | 0.3447 | 0.00673 | -0.1764 | 51.2184
-3.5 | 0.4036 | 0.00657 | -0.1766 | 61.4307
-3 | 0.4622 | 0.00648 | -0.1768 | 71.3272
-2.5 | 0.5211 | 0.00634 | -0.177 | 82.1924
-1.5 | 0.6379 | 0.00622 | -0.1773 | 102.5563
-1 | 0.696 | 0.0062 | -0.1775 | 112.2581
-0.5 | 0.7538 | 0.00624 | -0.1775 | 120.8013
0 | 0.8114 | 0.00632 | -0.1776 | 128.3861
0.5 | 0.8685 | 0.00651 | -0.1777 | 133.4101
1 | 0.9256 | 0.0067 | -0.1778 | 138.1493
1.5 | 0.9823 | 0.00691 | -0.1778 | 142.1563
2 | 1.0389 | 0.0071 | -0.1778 | 146.3239
2.5 | 1.0953 | 0.00733 | -0.1777 | 149.427
3 | 1.1516 | 0.00752 | -0.1777 | 153.1383
3.5 | 1.2078 | 0.0077 | -0.1776 | 156.8571
4 | 1.2643 | 0.00785 | -0.1777 | 161.0573
4.5 | 1.3203 | 0.00806 | -0.1777 | 163.8089
5 | 1.3764 | 0.00765 | -0.1782 | 179.9216
5.5 | 1.4312 | 0.00799 | -0.178 | 179.1239
6 | 1.4857 | 0.00834 | -0.1777 | 178.1415
6.5 | 1.5387 | 0.00889 | -0.1772 | 173.0821
7 | 1.5874 | 0.01008 | -0.176 | 157.4802
7.5 | 1.6374 | 0.01095 | -0.175 | 149.5342
8 | 1.6873 | 0.01174 | -0.1739 | 143.7223
8.5 | 1.7384 | 0.01224 | -0.1731 | 142.0261
9 | 1.7884 | 0.01284 | -0.1721 | 139.2835
9.5 | 1.8384 | 0.01337 | -0.1711 | 137.5019
10 | 1.8867 | 0.01402 | -0.1698 | 134.572
10.5 | 1.9339 | 0.01471 | -0.1684 | 131.4684
11 | 1.9806 | 0.01535 | -0.1669 | 129.0293
11.5 | 2.0248 | 0.01616 | -0.1649 | 125.297
12 | 2.0671 | 0.01703 | -0.1627 | 121.3799
12.5 | 2.1083 | 0.01785 | -0.1603 | 118.112
13 | 2.1462 | 0.01879 | -0.1573 | 114.2203
13.5 | 2.1776 | 0.01988 | -0.1532 | 109.5372
14 | 2.2025 | 0.02117 | -0.148 | 104.0387
14.5 | 2.2185 | 0.02256 | -0.1412 | 98.3378
15 | 2.2331 | 0.02426 | -0.1348 | 92.0486
15.5 | 2.2457 | 0.02637 | -0.1288 | 85.1612
16 | 2.2541 | 0.02907 | -0.123 | 77.5404
16.5 | 2.2572 | 0.03251 | -0.1176 | 69.4309
17 | 2.2589 | 0.03648 | -0.1131 | 61.9216
17.5 | 2.2568 | 0.04134 | -0.1095 | 54.5912
18 | 2.2477 | 0.04753 | -0.107 | 47.2901
18.5 | 2.2304 | 0.05553 | -0.1058 | 40.1657
19 | 2.2036 | 0.0653 | -0.1059 | 33.7458
19.5 | 2.171 | 0.07639 | -0.107 | 28.42
20 | 2.1303 | 0.08893 | -0.1092 | 23.9548

## 101. Re 8M Mach 0.25 (1)
BIGFOIL.COM POLAR EXPORT
MID 111
MID 111 |  |  |  | Cl Max: | 1.758 | at alpha= | 10 | deg
JavaFoil+Calcfoil stall+Eppler ext transition |  |  |  | L/D Max: | 99.208 | at alpha= | 6.5 | deg
Re: | 8000000 |  |  | Cd Min: | 0.01319 | at alpha= | -1.5 | deg
Mach: | 0.25 |  |  | Cl=0 at alpha= | -6.9571 | deg
|  |  |  | @ Cl=0.1, Cd= | 0.047239
|  |  |  | @ Cl=0.4, Cd= | 0.022454
|  |  |  | @ Cl=0.6, Cd= | 0.013206
alpha (deg) | Cl | Cd | Cm | Cl/Cd
-14.5 | -0.043 | 0.108 | -0.086 | -0.399
-14 | -0.04 | 0.10265 | -0.086 | -0.392
-13.5 | -0.037 | 0.09777 | -0.086 | -0.382
-13 | -0.035 | 0.0931 | -0.085 | -0.371
-12.5 | -0.032 | 0.0901 | -0.082 | -0.351
-12 | -0.029 | 0.08659 | -0.081 | -0.333
-11.5 | -0.026 | 0.08313 | -0.081 | -0.312
-11 | -0.047 | 0.0792 | -0.08 | -0.596
-10.5 | -0.069 | 0.07584 | -0.078 | -0.907
-10 | -0.079 | 0.07264 | -0.078 | -1.092
-9.5 | -0.083 | 0.06869 | -0.078 | -1.208
-9 | -0.08 | 0.06508 | -0.078 | -1.233
-8.5 | -0.071 | 0.06199 | -0.078 | -1.142
-8 | -0.055 | 0.05924 | -0.078 | -0.922
-7.5 | -0.032 | 0.05605 | -0.078 | -0.567
-7 | -0.003 | 0.05329 | -0.078 | -0.047
-6.5 | 0.032 | 0.05081 | -0.079 | 0.636
-6 | 0.072 | 0.04848 | -0.08 | 1.485
-5.5 | 0.116 | 0.04653 | -0.079 | 2.484
-5 | 0.163 | 0.04377 | -0.085 | 3.723
-4.5 | 0.213 | 0.04108 | -0.093 | 5.193
-4 | 0.266 | 0.03835 | -0.099 | 6.938
-3.5 | 0.321 | 0.03548 | -0.107 | 9.054
-3 | 0.456 | 0.01322 | -0.166 | 34.503
-2.5 | 0.521 | 0.01324 | -0.166 | 39.389
-2 | 0.586 | 0.01321 | -0.166 | 44.366
-1.5 | 0.65 | 0.01319 | -0.166 | 49.263
-1 | 0.713 | 0.01343 | -0.166 | 53.052
-0.5 | 0.775 | 0.01383 | -0.166 | 56.052
0 | 0.837 | 0.01401 | -0.166 | 59.694
0.5 | 0.896 | 0.0142 | -0.165 | 63.114
1 | 0.955 | 0.01435 | -0.165 | 66.556
1.5 | 1.014 | 0.01453 | -0.165 | 69.815
2 | 1.073 | 0.01463 | -0.165 | 73.341
2.5 | 1.132 | 0.01483 | -0.165 | 76.302
3 | 1.19 | 0.01504 | -0.165 | 79.132
3.5 | 1.248 | 0.01527 | -0.165 | 81.749
4 | 1.306 | 0.01446 | -0.164 | 90.301
4.5 | 1.363 | 0.01473 | -0.164 | 92.532
5 | 1.42 | 0.015 | -0.164 | 94.637
5.5 | 1.476 | 0.01528 | -0.164 | 96.579
6 | 1.529 | 0.01559 | -0.164 | 98.039
6.5 | 1.577 | 0.0159 | -0.164 | 99.208
7 | 1.622 | 0.01803 | -0.164 | 89.978
7.5 | 1.663 | 0.01852 | -0.164 | 89.759
8 | 1.698 | 0.01905 | -0.164 | 89.138
8.5 | 1.726 | 0.01964 | -0.163 | 87.879
9 | 1.746 | 0.0203 | -0.163 | 85.98
9.5 | 1.757 | 0.02103 | -0.163 | 83.532
10 | 1.758 | 0.02184 | -0.163 | 80.515
10.5 | 1.739 | 0.02276 | -0.163 | 76.391
11 | 1.69 | 0.02592 | -0.162 | 65.211
11.5 | 1.623 | 0.02469 | -0.161 | 65.742
12 | 1.54 | 0.02905 | -0.16 | 52.993
12.5 | 1.431 | 0.03268 | -0.158 | 43.794
13 | 1.323 | 0.03338 | -0.158 | 39.626
13.5 | 1.168 | 0.04213 | -0.152 | 27.716
14 | 1.017 | 0.05163 | -0.146 | 19.704
14.5 | 0.852 | 0.06619 | -0.139 | 12.869
15 | 0.686 | 0.08698 | -0.129 | 7.888

## 102. Re 8M Mach 0.25 (2)
BIGFOIL.COM POLAR EXPORT
MID 111
MID 111 |  |  |  | Cl Max: | 2.2354 | at alpha= | 15.5 | deg
XFOIL ncrit=9 |  |  |  | L/D Max: | 181.903 | at alpha= | 5 | deg
Re: | 8000000 |  |  | Cd Min: | 0.2497 | at alpha= | -20 | deg
Mach: | 0.25 |  |  | Cl=0 at alpha= | -6.5343 | deg
|  |  |  | @ Cl=0.1, Cd= | 0.009254
|  |  |  | @ Cl=0.4, Cd= | 0.0068028
|  |  |  | @ Cl=0.6, Cd= | 0.0063256
alpha (deg) | Cl | Cd | Cm | Cl/Cd
-20 | -0.6196 | 0.2497 | 0.0344 | -2.4814
-19.5 | -0.6004 | 0.24256 | 0.0302 | -2.4753
-19 | -0.5814 | 0.23609 | 0.0261 | -2.4626
-18.5 | -0.5624 | 0.22955 | 0.022 | -2.45
-18 | -0.3333 | 0.1807 | -0.0136 | -1.8445
-17.5 | -0.3212 | 0.17672 | -0.016 | -1.8176
-17 | -0.3094 | 0.17279 | -0.0182 | -1.7906
-16.5 | -0.2983 | 0.16901 | -0.0202 | -1.765
-16 | -0.2883 | 0.16548 | -0.0218 | -1.7422
-14 | -0.3992 | 0.17098 | -0.0091 | -2.3348
-13.5 | -0.3821 | 0.16444 | -0.012 | -2.3236
-13 | -0.3655 | 0.15811 | -0.0148 | -2.3117
-12.5 | -0.3489 | 0.15177 | -0.0174 | -2.2989
-11.5 | -0.3166 | 0.13924 | -0.0224 | -2.2738
-11 | -0.2957 | 0.13246 | -0.0265 | -2.2324
-10.5 | -0.2744 | 0.12569 | -0.0306 | -2.1831
-10 | -0.2588 | 0.11831 | -0.0341 | -2.1875
-9.5 | -0.2476 | 0.11081 | -0.0365 | -2.2345
-9 | -0.2285 | 0.10578 | -0.0387 | -2.1601
-8.5 | -0.208 | 0.10089 | -0.0412 | -2.0617
-8 | -0.1867 | 0.09607 | -0.0437 | -1.9434
-7.5 | -0.165 | 0.09079 | -0.0464 | -1.8174
-6 | 0.0913 | 0.00941 | -0.1798 | 9.7024
-5.5 | 0.1582 | 0.00821 | -0.1812 | 19.2692
-5 | 0.2221 | 0.00777 | -0.1815 | 28.5843
-4.5 | 0.2851 | 0.0075 | -0.1816 | 38.0133
-4 | 0.3488 | 0.007 | -0.182 | 49.8286
-3.5 | 0.4111 | 0.00676 | -0.1821 | 60.8136
-3 | 0.4729 | 0.00658 | -0.1822 | 71.8693
-2.5 | 0.5344 | 0.00643 | -0.1823 | 83.1104
-2 | 0.5955 | 0.00633 | -0.1823 | 94.0758
-1.5 | 0.6563 | 0.00627 | -0.1824 | 104.673
-1 | 0.7167 | 0.00626 | -0.1824 | 114.4888
-0.5 | 0.7769 | 0.00628 | -0.1825 | 123.7102
0 | 0.8365 | 0.00639 | -0.1825 | 130.9077
0.5 | 0.8955 | 0.00662 | -0.1825 | 135.2719
1 | 0.9549 | 0.00678 | -0.1826 | 140.8407
1.5 | 1.0137 | 0.007 | -0.1825 | 144.8143
2 | 1.0723 | 0.00723 | -0.1824 | 148.3126
2.5 | 1.131 | 0.00743 | -0.1823 | 152.2207
3 | 1.1896 | 0.00764 | -0.1822 | 155.7068
3.5 | 1.2482 | 0.00783 | -0.182 | 159.4125
4 | 1.307 | 0.008 | -0.1819 | 163.375
4.5 | 1.3653 | 0.00827 | -0.1818 | 165.0907
5 | 1.4243 | 0.00783 | -0.1822 | 181.9029
5.5 | 1.4818 | 0.00819 | -0.1817 | 180.928
6 | 1.539 | 0.00856 | -0.1811 | 179.7897
6.5 | 1.5944 | 0.00919 | -0.1803 | 173.4929
7 | 1.644 | 0.0106 | -0.1784 | 155.0943
7.5 | 1.6952 | 0.01167 | -0.1767 | 145.2614
8 | 1.7492 | 0.01227 | -0.1754 | 142.5591
8.5 | 1.8025 | 0.01292 | -0.1739 | 139.5124
9 | 1.8556 | 0.01352 | -0.1723 | 137.2485
9.5 | 1.9072 | 0.01423 | -0.1704 | 134.0267
10 | 1.9573 | 0.01502 | -0.1682 | 130.3129
10.5 | 2.0066 | 0.0158 | -0.1658 | 127
11 | 2.0529 | 0.01674 | -0.1629 | 122.6344
11.5 | 2.0962 | 0.01778 | -0.1594 | 117.8965
12 | 2.136 | 0.01882 | -0.1552 | 113.4963
12.5 | 2.1691 | 0.02004 | -0.1499 | 108.2385
13 | 2.1913 | 0.02156 | -0.1429 | 101.6373
13.5 | 2.2043 | 0.02348 | -0.1347 | 93.8799
14 | 2.2203 | 0.02568 | -0.1279 | 86.4603
14.5 | 2.2315 | 0.02854 | -0.1214 | 78.1885
15 | 2.2349 | 0.03238 | -0.1152 | 69.021
15.5 | 2.2354 | 0.03702 | -0.1101 | 60.3836
16 | 2.2268 | 0.04326 | -0.1064 | 51.4748
16.5 | 2.2084 | 0.05149 | -0.1044 | 42.8899
17 | 2.185 | 0.06117 | -0.1042 | 35.7201
17.5 | 2.1511 | 0.07254 | -0.1051 | 29.654
18 | 2.1079 | 0.0855 | -0.1072 | 24.6538
18.5 | 2.059 | 0.09971 | -0.1105 | 20.6499
19 | 2.0068 | 0.11486 | -0.1151 | 17.4717
19.5 | 1.9581 | 0.13017 | -0.121 | 15.0426
20 | 1.911 | 0.14568 | -0.1282 | 13.1178

## 103. Re 8M Mach 0.50 (1)
BIGFOIL.COM POLAR EXPORT
MID 111
MID 111 |  |  |  | Cl Max: | 1.764 | at alpha= | 7.5 | deg
JavaFoil+Calcfoil stall+Eppler ext transition |  |  |  | L/D Max: | 98.733 | at alpha= | 6 | deg
Re: | 8000000 |  |  | Cd Min: | 0.01341 | at alpha= | -1.5 | deg
Mach: | 0.5 |  |  | Cl=0 at alpha= | -6.963 | deg
|  |  |  | @ Cl=0.1, Cd= | 0.04605
|  |  |  | @ Cl=0.4, Cd= | 0.038552
|  |  |  | @ Cl=0.6, Cd= | 0.024317
alpha (deg) | Cl | Cd | Cm | Cl/Cd
-20 | -0.708 | 0.14629 | -0.111 | -4.841
-19.5 | -0.682 | 0.13934 | -0.111 | -4.892
-19 | -0.654 | 0.14877 | -0.109 | -4.397
-18.5 | -0.627 | 0.14327 | -0.108 | -4.377
-18 | -0.601 | 0.13396 | -0.108 | -4.483
-17.5 | -0.574 | 0.1251 | -0.109 | -4.589
-17 | -0.547 | 0.11836 | -0.109 | -4.625
-16.5 | -0.52 | 0.12377 | -0.106 | -4.198
-16 | -0.492 | 0.12012 | -0.105 | -4.099
-15.5 | -0.466 | 0.10952 | -0.107 | -4.254
-15 | -0.439 | 0.10216 | -0.108 | -4.302
-14.5 | -0.413 | 0.09578 | -0.11 | -4.309
-14 | -0.383 | 0.10405 | -0.1 | -3.686
-13.5 | -0.357 | 0.09305 | -0.104 | -3.838
-13 | -0.33 | 0.08659 | -0.106 | -3.817
-12.5 | -0.302 | 0.08898 | -0.1 | -3.396
-12 | -0.276 | 0.08129 | -0.104 | -3.39
-11.5 | -0.249 | 0.07473 | -0.108 | -3.331
-11 | -0.222 | 0.0697 | -0.11 | -3.184
-10.5 | -0.194 | 0.07103 | -0.102 | -2.725
-10 | -0.166 | 0.06642 | -0.103 | -2.506
-9.5 | -0.139 | 0.06112 | -0.108 | -2.282
-9 | -0.112 | 0.0575 | -0.111 | -1.953
-8.5 | -0.084 | 0.058 | -0.106 | -1.456
-8 | -0.057 | 0.05494 | -0.106 | -1.038
-7.5 | -0.03 | 0.05164 | -0.108 | -0.574
-7 | -0.002 | 0.05241 | -0.097 | -0.041
-6.5 | 0.025 | 0.04931 | -0.1 | 0.512
-6 | 0.052 | 0.04873 | -0.091 | 1.075
-5.5 | 0.08 | 0.04662 | -0.09 | 1.708
-5 | 0.107 | 0.04585 | -0.086 | 2.327
-4.5 | 0.134 | 0.04455 | -0.086 | 3.005
-4 | 0.161 | 0.04244 | -0.086 | 3.796
-3.5 | 0.284 | 0.04137 | -0.086 | 6.876
-3 | 0.378 | 0.03956 | -0.089 | 9.566
-2.5 | 0.457 | 0.03594 | -0.11 | 12.714
-2 | 0.541 | 0.02968 | -0.136 | 18.24
-1.5 | 0.72 | 0.01341 | -0.186 | 53.652
-1 | 0.793 | 0.01391 | -0.185 | 57.003
-0.5 | 0.865 | 0.01411 | -0.185 | 61.296
0 | 0.935 | 0.01443 | -0.185 | 64.742
0.5 | 1.001 | 0.01463 | -0.185 | 68.388
1 | 1.067 | 0.01481 | -0.185 | 72.03
1.5 | 1.132 | 0.01507 | -0.185 | 75.123
2 | 1.197 | 0.01525 | -0.184 | 78.531
2.5 | 1.262 | 0.01548 | -0.184 | 81.554
3 | 1.327 | 0.01578 | -0.184 | 84.094
3.5 | 1.39 | 0.01608 | -0.184 | 86.455
4 | 1.454 | 0.0164 | -0.184 | 88.633
4.5 | 1.516 | 0.01585 | -0.184 | 95.671
5 | 1.578 | 0.01623 | -0.184 | 97.17
5.5 | 1.638 | 0.01666 | -0.183 | 98.309
6 | 1.69 | 0.01712 | -0.183 | 98.733
6.5 | 1.731 | 0.01997 | -0.183 | 86.717
7 | 1.76 | 0.02082 | -0.183 | 84.521
7.5 | 1.764 | 0.02187 | -0.183 | 80.638
8 | 1.728 | 0.02324 | -0.183 | 74.367
8.5 | 1.571 | 0.02677 | -0.181 | 58.663
9 | 1.048 | 0.02981 | -0.18 | 35.162
9.5 | 1.073 | 0.03182 | -0.179 | 33.726
10 | 1.097 | 0.03397 | -0.177 | 32.285
10.5 | 1.119 | 0.03628 | -0.176 | 30.835
11 | 1.127 | 0.04143 | -0.171 | 27.195
11.5 | 1.127 | 0.04959 | -0.165 | 22.732
12 | 1.126 | 0.06024 | -0.158 | 18.696
12.5 | 1.16 | 0.0599 | -0.159 | 19.365

## 104. Re 8M Mach 0.50 (2)
BIGFOIL.COM POLAR EXPORT
MID 111
MID 111 |  |  |  | Cl Max: | 2.135 | at alpha= | 9.5 | deg
XFOIL ncrit=9 |  |  |  | L/D Max: | 186.217 | at alpha= | 5 | deg
Re: | 8000000 |  |  | Cd Min: | 0.20609 | at alpha= | -20 | deg
Mach: | 0.5 |  |  | Cl=0 at alpha= | -5.3703 | deg
|  |  |  | @ Cl=0.1, Cd= | 0.055622
|  |  |  | @ Cl=0.4, Cd= | 0.026897
|  |  |  | @ Cl=0.6, Cd= | 0.0073604
alpha (deg) | Cl | Cd | Cm | Cl/Cd
-20 | -0.3906 | 0.20609 | -0.0055 | -1.8953
-19.5 | -0.3768 | 0.20043 | -0.0085 | -1.88
-19 | -0.3628 | 0.19516 | -0.0115 | -1.859
-18.5 | -0.3489 | 0.19002 | -0.0143 | -1.8361
-18 | -0.3367 | 0.18463 | -0.017 | -1.8236
-17.5 | -0.3231 | 0.18011 | -0.0195 | -1.7939
-17 | -0.3109 | 0.17585 | -0.0213 | -1.768
-16.5 | -0.2976 | 0.17145 | -0.0235 | -1.7358
-16 | -0.2798 | 0.16641 | -0.0273 | -1.6814
-15.5 | -0.2622 | 0.16144 | -0.031 | -1.6241
-15 | -0.2457 | 0.15656 | -0.0345 | -1.5694
-14.5 | -0.2335 | 0.15264 | -0.0372 | -1.5297
-14 | -0.2192 | 0.1481 | -0.0402 | -1.4801
-13.5 | -0.3712 | 0.17041 | -0.0178 | -2.1783
-13 | -0.3518 | 0.1636 | -0.0207 | -2.1504
-12.5 | -0.3332 | 0.15699 | -0.0233 | -2.1224
-12 | -0.3092 | 0.14977 | -0.0278 | -2.0645
-11.5 | -0.2846 | 0.1425 | -0.0324 | -1.9972
-11 | -0.2609 | 0.13548 | -0.0366 | -1.9257
-10.5 | -0.2383 | 0.12863 | -0.0404 | -1.8526
-10 | -0.2197 | 0.12231 | -0.0428 | -1.7963
-9.5 | -0.2034 | 0.11577 | -0.045 | -1.7569
-9 | -0.1855 | 0.10932 | -0.0474 | -1.6969
-8.5 | -0.1664 | 0.10307 | -0.0501 | -1.6144
-8 | -0.1429 | 0.09813 | -0.0526 | -1.4562
-7.5 | -0.1204 | 0.09326 | -0.0551 | -1.291
-7 | -0.0963 | 0.0878 | -0.0581 | -1.0968
-6.5 | -0.0726 | 0.08241 | -0.0612 | -0.88096
-6 | -0.048 | 0.07717 | -0.0647 | -0.622
-5.5 | -0.0118 | 0.07084 | -0.0722 | -0.16657
-5 | 0.0337 | 0.06432 | -0.0816 | 0.52394
-4.5 | 0.0918 | 0.05644 | -0.0951 | 1.6265
-4 | 0.1623 | 0.04941 | -0.1092 | 3.2848
-3.5 | 0.2419 | 0.04333 | -0.1228 | 5.5827
-2.5 | 0.5869 | 0.00747 | -0.205 | 78.5676
-2 | 0.6634 | 0.00683 | -0.2051 | 97.1303
-1.5 | 0.7371 | 0.00656 | -0.2048 | 112.3628
-1 | 0.809 | 0.00647 | -0.2045 | 125.0386
-0.5 | 0.8796 | 0.00652 | -0.2042 | 134.908
0 | 0.9487 | 0.00674 | -0.2039 | 140.7567
0.5 | 1.0172 | 0.00705 | -0.2035 | 144.2837
1 | 1.086 | 0.00728 | -0.2032 | 149.1758
1.5 | 1.1551 | 0.00749 | -0.203 | 154.219
2 | 1.2237 | 0.00777 | -0.2025 | 157.4903
2.5 | 1.2926 | 0.00803 | -0.2019 | 160.9714
3 | 1.3618 | 0.0083 | -0.2012 | 164.0723
3.5 | 1.4313 | 0.00859 | -0.2004 | 166.624
4 | 1.5012 | 0.00888 | -0.1994 | 169.0541
4.5 | 1.572 | 0.00916 | -0.1984 | 171.6157
5 | 1.6443 | 0.00883 | -0.1978 | 186.2174
5.5 | 1.7145 | 0.0093 | -0.1959 | 184.3548
6 | 1.7845 | 0.00986 | -0.1935 | 180.9838
6.5 | 1.8384 | 0.01177 | -0.1885 | 156.1937
7 | 1.8955 | 0.01327 | -0.1834 | 142.841
7.5 | 1.9603 | 0.01412 | -0.179 | 138.8314
8 | 2.0215 | 0.01514 | -0.1734 | 133.5205
8.5 | 2.0773 | 0.01632 | -0.1666 | 127.2855
9 | 2.1208 | 0.01802 | -0.1575 | 117.6915
9.5 | 2.135 | 0.0207 | -0.1445 | 103.1401
10 | 2.1312 | 0.02511 | -0.1316 | 84.8746
10.5 | 2.1074 | 0.03202 | -0.1209 | 65.8151
11 | 2.0695 | 0.04218 | -0.1155 | 49.0635
11.5 | 2.0212 | 0.05532 | -0.1153 | 36.5365
12 | 1.9662 | 0.06934 | -0.1165 | 28.3559
12.5 | 1.9098 | 0.08357 | -0.1185 | 22.8527
13 | 1.8551 | 0.09823 | -0.1218 | 18.8853
13.5 | 1.8049 | 0.11315 | -0.1265 | 15.9514
14 | 1.76 | 0.12814 | -0.1324 | 13.735
14.5 | 1.7212 | 0.14296 | -0.1393 | 12.0397

## 105. Re 10M Mach 0.00 (1)
BIGFOIL.COM POLAR EXPORT
MID 111
MID 111 |  |  |  | Cl Max: | 1.766 | at alpha= | 10.5 | deg
JavaFoil+Calcfoil stall+Eppler ext transition |  |  |  | L/D Max: | 100.084 | at alpha= | 6.5 | deg
Re: | 10000000 |  |  | Cd Min: | 0.01302 | at alpha= | -2 | deg
Mach: | 0 |  |  | Cl=0 at alpha= | -6.9605 | deg
|  |  |  | @ Cl=0.1, Cd= | 0.044894
|  |  |  | @ Cl=0.4, Cd= | 0.013067
|  |  |  | @ Cl=0.6, Cd= | 0.013218
alpha (deg) | Cl | Cd | Cm | Cl/Cd
-18 | -0.152 | 0.14597 | -0.083 | -1.043
-17.5 | -0.157 | 0.1399 | -0.083 | -1.125
-17 | -0.162 | 0.13394 | -0.082 | -1.212
-16.5 | -0.167 | 0.12899 | -0.081 | -1.297
-16 | -0.172 | 0.12308 | -0.081 | -1.397
-15.5 | -0.176 | 0.11881 | -0.08 | -1.484
-15 | -0.18 | 0.11343 | -0.08 | -1.59
-14.5 | -0.184 | 0.10769 | -0.079 | -1.707
-14 | -0.187 | 0.10288 | -0.079 | -1.813
-13.5 | -0.188 | 0.09829 | -0.079 | -1.916
-13 | -0.189 | 0.09366 | -0.079 | -2.018
-12.5 | -0.188 | 0.08884 | -0.079 | -2.12
-12 | -0.186 | 0.08431 | -0.078 | -2.205
-11.5 | -0.181 | 0.08035 | -0.078 | -2.258
-11 | -0.175 | 0.07658 | -0.078 | -2.281
-10.5 | -0.165 | 0.07272 | -0.078 | -2.272
-10 | -0.153 | 0.06948 | -0.078 | -2.2
-9.5 | -0.137 | 0.06675 | -0.078 | -2.055
-9 | -0.118 | 0.06298 | -0.079 | -1.872
-8.5 | -0.095 | 0.05979 | -0.08 | -1.587
-8 | -0.068 | 0.05684 | -0.081 | -1.197
-7.5 | -0.037 | 0.05395 | -0.082 | -0.692
-7 | -0.003 | 0.0515 | -0.082 | -0.055
-6.5 | 0.035 | 0.0489 | -0.084 | 0.716
-6 | 0.076 | 0.04647 | -0.086 | 1.633
-5.5 | 0.12 | 0.04358 | -0.092 | 2.748
-5 | 0.166 | 0.04081 | -0.096 | 4.071
-4.5 | 0.215 | 0.03807 | -0.101 | 5.645
-4 | 0.268 | 0.03391 | -0.111 | 7.899
-3.5 | 0.384 | 0.01307 | -0.161 | 29.365
-3 | 0.445 | 0.01306 | -0.161 | 34.1
-2.5 | 0.507 | 0.01305 | -0.161 | 38.884
-2 | 0.569 | 0.01302 | -0.161 | 43.7
-1.5 | 0.63 | 0.01341 | -0.161 | 46.988
-1 | 0.691 | 0.01359 | -0.161 | 50.824
-0.5 | 0.751 | 0.01372 | -0.16 | 54.722
0 | 0.81 | 0.01391 | -0.16 | 58.23
0.5 | 0.868 | 0.014 | -0.16 | 61.993
1 | 0.925 | 0.01414 | -0.16 | 65.447
1.5 | 0.982 | 0.0143 | -0.16 | 68.701
2 | 1.039 | 0.01436 | -0.16 | 72.369
2.5 | 1.096 | 0.01453 | -0.16 | 75.437
3 | 1.153 | 0.01472 | -0.159 | 78.312
3.5 | 1.209 | 0.01491 | -0.159 | 81.103
4 | 1.265 | 0.01405 | -0.159 | 90.017
4.5 | 1.321 | 0.01429 | -0.159 | 92.447
5 | 1.376 | 0.01452 | -0.159 | 94.803
5.5 | 1.431 | 0.01477 | -0.159 | 96.862
6 | 1.483 | 0.01503 | -0.159 | 98.635
6.5 | 1.532 | 0.0153 | -0.159 | 100.084
7 | 1.578 | 0.01713 | -0.159 | 92.121
7.5 | 1.62 | 0.01754 | -0.158 | 92.365
8 | 1.659 | 0.01796 | -0.158 | 92.376
8.5 | 1.693 | 0.01843 | -0.158 | 91.876
9 | 1.722 | 0.01893 | -0.158 | 90.955
9.5 | 1.745 | 0.01949 | -0.158 | 89.536
10 | 1.762 | 0.02008 | -0.158 | 87.75
10.5 | 1.766 | 0.02076 | -0.158 | 85.086
11 | 1.757 | 0.0216 | -0.158 | 81.342
11.5 | 1.739 | 0.02247 | -0.158 | 77.405
12 | 1.712 | 0.02348 | -0.158 | 72.91
12.5 | 1.665 | 0.02471 | -0.156 | 67.379
13 | 1.611 | 0.02852 | -0.155 | 56.464
13.5 | 1.553 | 0.03022 | -0.154 | 51.376
14 | 1.489 | 0.03218 | -0.153 | 46.259
14.5 | 1.411 | 0.03472 | -0.152 | 40.654
15 | 1.329 | 0.03813 | -0.15 | 34.864
15.5 | 1.242 | 0.04295 | -0.147 | 28.925

## 106. Re 10M Mach 0.00 (2)
BIGFOIL.COM POLAR EXPORT
MID 111
MID 111 |  |  |  | Cl Max: | 1.3685 | at alpha= | 5 | deg
XFOIL ncrit=9 |  |  |  | L/D Max: | 168.742 | at alpha= | 5 | deg
Re: | 10000000 |  |  | Cd Min: | 0.16954 | at alpha= | -14 | deg
Mach: | 0 |  |  | Cl=0 at alpha= | -6.9513 | deg
|  |  |  | @ Cl=0.1, Cd= | 0.0070529
|  |  |  | @ Cl=0.4, Cd= | 0.006348
|  |  |  | @ Cl=0.6, Cd= | 0.0060805
alpha (deg) | Cl | Cd | Cm | Cl/Cd
-14 | -0.4033 | 0.16954 | -0.0076 | -2.3788
-13.5 | -0.3872 | 0.16319 | -0.0103 | -2.3727
-13 | -0.3711 | 0.1569 | -0.013 | -2.3652
-12.5 | -0.3554 | 0.15066 | -0.0156 | -2.359
-12 | -0.3399 | 0.14446 | -0.0181 | -2.3529
-11.5 | -0.3222 | 0.13793 | -0.0213 | -2.336
-11 | -0.3019 | 0.1312 | -0.0253 | -2.3011
-10.5 | -0.2873 | 0.12391 | -0.0287 | -2.3186
-8.5 | -0.1892 | 0.01114 | -0.1687 | -16.9838
-8 | -0.1261 | 0.00903 | -0.1714 | -13.9646
-7.5 | -0.0654 | 0.00797 | -0.1728 | -8.2058
-7 | -0.0057 | 0.00737 | -0.1736 | -0.77341
-6.5 | 0.0528 | 0.00715 | -0.1741 | 7.3846
-6 | 0.1111 | 0.00703 | -0.1744 | 15.8037
-5.5 | 0.1691 | 0.00699 | -0.1747 | 24.1917
-5 | 0.227 | 0.00697 | -0.1749 | 32.5681
-4.5 | 0.286 | 0.00671 | -0.1753 | 42.623
-4 | 0.3447 | 0.00649 | -0.1757 | 53.1125
-3.5 | 0.4031 | 0.00634 | -0.1759 | 63.5804
-3 | 0.4612 | 0.00625 | -0.1761 | 73.792
-2.5 | 0.5194 | 0.00616 | -0.1763 | 84.3182
-2 | 0.5774 | 0.0061 | -0.1765 | 94.6557
-1.5 | 0.6353 | 0.00605 | -0.1766 | 105.0083
-1 | 0.6929 | 0.00607 | -0.1767 | 114.1516
-0.5 | 0.7503 | 0.00612 | -0.1769 | 122.598
0.5 | 0.8639 | 0.00648 | -0.177 | 133.3179
1 | 0.9208 | 0.00663 | -0.1771 | 138.8839
1.5 | 0.9775 | 0.00678 | -0.1772 | 144.174
2 | 1.0337 | 0.00698 | -0.1771 | 148.0946
2.5 | 1.0899 | 0.00715 | -0.1771 | 152.4336
3 | 1.1459 | 0.00732 | -0.1771 | 156.5437
3.5 | 1.2019 | 0.00748 | -0.1771 | 160.6818
4 | 1.2576 | 0.00767 | -0.1771 | 163.9635
4.5 | 1.313 | 0.00791 | -0.1771 | 165.9924
5 | 1.3685 | 0.00811 | -0.1772 | 168.7423

## 107. Re 10M Mach 0.10 (1)
BIGFOIL.COM POLAR EXPORT
MID 111
MID 111 |  |  |  | Cl Max: | 1.765 | at alpha= | 10.5 | deg
JavaFoil+Calcfoil stall+Eppler ext transition |  |  |  | L/D Max: | 100.188 | at alpha= | 6.5 | deg
Re: | 10000000 |  |  | Cd Min: | 0.01302 | at alpha= | -2 | deg
Mach: | 0.1 |  |  | Cl=0 at alpha= | -6.9605 | deg
|  |  |  | @ Cl=0.1, Cd= | 0.045209
|  |  |  | @ Cl=0.4, Cd= | 0.013062
|  |  |  | @ Cl=0.6, Cd= | 0.013204
alpha (deg) | Cl | Cd | Cm | Cl/Cd
-17.5 | -0.125 | 0.14026 | -0.083 | -0.889
-17 | -0.131 | 0.13494 | -0.083 | -0.968
-16.5 | -0.137 | 0.1297 | -0.082 | -1.054
-16 | -0.143 | 0.12301 | -0.082 | -1.16
-15.5 | -0.148 | 0.11896 | -0.081 | -1.247
-15 | -0.154 | 0.1133 | -0.081 | -1.358
-14.5 | -0.159 | 0.10834 | -0.08 | -1.467
-14 | -0.163 | 0.10356 | -0.08 | -1.578
-13.5 | -0.167 | 0.09888 | -0.079 | -1.69
-13 | -0.17 | 0.09451 | -0.079 | -1.795
-12.5 | -0.171 | 0.08961 | -0.079 | -1.908
-12 | -0.171 | 0.08481 | -0.079 | -2.012
-11.5 | -0.168 | 0.0811 | -0.078 | -2.075
-11 | -0.164 | 0.07688 | -0.078 | -2.128
-10.5 | -0.156 | 0.07323 | -0.078 | -2.134
-10 | -0.146 | 0.06991 | -0.078 | -2.085
-9.5 | -0.132 | 0.06703 | -0.078 | -1.966
-9 | -0.114 | 0.06353 | -0.078 | -1.796
-8.5 | -0.092 | 0.0601 | -0.079 | -1.539
-8 | -0.067 | 0.05705 | -0.08 | -1.169
-7.5 | -0.037 | 0.0542 | -0.081 | -0.678
-7 | -0.003 | 0.05195 | -0.081 | -0.054
-6.5 | 0.035 | 0.04917 | -0.083 | 0.707
-6 | 0.075 | 0.04684 | -0.085 | 1.612
-5.5 | 0.119 | 0.04397 | -0.09 | 2.714
-5 | 0.166 | 0.04102 | -0.096 | 4.047
-4.5 | 0.215 | 0.03846 | -0.1 | 5.586
-4 | 0.267 | 0.035 | -0.108 | 7.631
-3.5 | 0.385 | 0.01306 | -0.162 | 29.468
-3 | 0.447 | 0.01307 | -0.162 | 34.219
-2.5 | 0.51 | 0.01306 | -0.162 | 39.029
-2 | 0.572 | 0.01302 | -0.162 | 43.909
-1.5 | 0.633 | 0.01342 | -0.162 | 47.177
-1 | 0.694 | 0.0136 | -0.161 | 51.031
-0.5 | 0.754 | 0.01373 | -0.161 | 54.945
0 | 0.814 | 0.01393 | -0.161 | 58.462
0.5 | 0.872 | 0.01401 | -0.161 | 62.237
1 | 0.93 | 0.01415 | -0.161 | 65.698
1.5 | 0.987 | 0.01432 | -0.161 | 68.952
2 | 1.045 | 0.01438 | -0.161 | 72.627
2.5 | 1.102 | 0.01456 | -0.16 | 75.694
3 | 1.159 | 0.01474 | -0.16 | 78.582
3.5 | 1.215 | 0.01494 | -0.16 | 81.35
4 | 1.271 | 0.01409 | -0.16 | 90.253
4.5 | 1.327 | 0.01432 | -0.16 | 92.671
5 | 1.383 | 0.01456 | -0.16 | 94.987
5.5 | 1.438 | 0.01482 | -0.16 | 97.027
6 | 1.49 | 0.01508 | -0.16 | 98.804
6.5 | 1.539 | 0.01536 | -0.159 | 100.188
7 | 1.585 | 0.0172 | -0.159 | 92.161
7.5 | 1.627 | 0.01763 | -0.159 | 92.301
8 | 1.666 | 0.01806 | -0.159 | 92.238
8.5 | 1.699 | 0.01855 | -0.159 | 91.588
9 | 1.726 | 0.01907 | -0.159 | 90.525
9.5 | 1.748 | 0.01962 | -0.159 | 89.062
10 | 1.763 | 0.02024 | -0.159 | 87.114
10.5 | 1.765 | 0.02095 | -0.159 | 84.253
11 | 1.752 | 0.02185 | -0.159 | 80.19
11.5 | 1.729 | 0.02268 | -0.158 | 76.256
12 | 1.69 | 0.02536 | -0.158 | 66.625
12.5 | 1.642 | 0.02512 | -0.157 | 65.341
13 | 1.58 | 0.02914 | -0.156 | 54.233
13.5 | 1.515 | 0.03104 | -0.155 | 48.789
14 | 1.444 | 0.03294 | -0.154 | 43.835
14.5 | 1.359 | 0.03566 | -0.152 | 38.116
15 | 1.264 | 0.04048 | -0.149 | 31.223
15.5 | 1.169 | 0.04668 | -0.146 | 25.034

## 108. Re 10M Mach 0.10 (2)
BIGFOIL.COM POLAR EXPORT
MID 111
MID 111 |  |  |  | Cl Max: | 2.2872 | at alpha= | 17 | deg
XFOIL ncrit=9 |  |  |  | L/D Max: | 181.822 | at alpha= | 6 | deg
Re: | 10000000 |  |  | Cd Min: | 0.08203 | at alpha= | 20 | deg
Mach: | 0.1 |  |  | Cl=0 at alpha= | -6.9175 | deg
|  |  |  | @ Cl=0.1, Cd= | 0.0071433
|  |  |  | @ Cl=0.4, Cd= | 0.0063725
|  |  |  | @ Cl=0.6, Cd= | 0.0060932
alpha (deg) | Cl | Cd | Cm | Cl/Cd
-8 | -0.1344 | 0.01018 | -0.1716 | -13.2024
-7.5 | -0.071 | 0.00847 | -0.1737 | -8.3825
-7 | -0.0099 | 0.00769 | -0.1747 | -1.2874
-6.5 | 0.0501 | 0.00732 | -0.1753 | 6.8443
-6 | 0.1094 | 0.00711 | -0.1757 | 15.3868
-5.5 | 0.1682 | 0.00704 | -0.1759 | 23.892
-4.5 | 0.2862 | 0.00677 | -0.1764 | 42.2747
-4 | 0.3456 | 0.00652 | -0.1767 | 53.0061
-3.5 | 0.4046 | 0.00636 | -0.1769 | 63.6164
-3 | 0.4632 | 0.00626 | -0.1771 | 73.9936
-2.5 | 0.5219 | 0.00617 | -0.1772 | 84.5867
-2 | 0.5804 | 0.00611 | -0.1774 | 94.9918
-1.5 | 0.6387 | 0.00606 | -0.1775 | 105.396
-1 | 0.6967 | 0.00608 | -0.1777 | 114.5888
-0.5 | 0.7545 | 0.00613 | -0.1778 | 123.0832
0 | 0.8118 | 0.00631 | -0.1778 | 128.6529
0.5 | 0.8688 | 0.00649 | -0.1778 | 133.8675
1 | 0.9261 | 0.00665 | -0.178 | 139.2632
1.5 | 0.9832 | 0.00679 | -0.178 | 144.8012
2 | 1.0397 | 0.007 | -0.178 | 148.5286
2.5 | 1.0963 | 0.00718 | -0.178 | 152.688
3 | 1.1527 | 0.00735 | -0.1779 | 156.8299
3.5 | 1.2091 | 0.00751 | -0.1779 | 160.9987
4 | 1.2653 | 0.0077 | -0.1779 | 164.3247
4.5 | 1.3212 | 0.00794 | -0.1779 | 166.398
5 | 1.3771 | 0.00814 | -0.178 | 169.1769
6 | 1.4873 | 0.00818 | -0.178 | 181.8215
6.5 | 1.5402 | 0.00876 | -0.1775 | 175.8219
7 | 1.5893 | 0.00992 | -0.1764 | 160.2117
7.5 | 1.6393 | 0.01081 | -0.1753 | 151.6466
8 | 1.6909 | 0.01134 | -0.1746 | 149.1093
8.5 | 1.7422 | 0.01185 | -0.1738 | 147.0211
9 | 1.7931 | 0.01236 | -0.1729 | 145.0728
9.5 | 1.8431 | 0.01289 | -0.1719 | 142.9868
10 | 1.8918 | 0.01354 | -0.1707 | 139.7194
10.5 | 1.9402 | 0.01411 | -0.1695 | 137.5053
11 | 1.9869 | 0.0148 | -0.168 | 134.25
11.5 | 2.0318 | 0.01558 | -0.1662 | 130.4108
12 | 2.0762 | 0.0163 | -0.1643 | 127.3742
12.5 | 2.1184 | 0.0171 | -0.1621 | 123.883
13 | 2.1573 | 0.01804 | -0.1593 | 119.5843
13.5 | 2.1909 | 0.01912 | -0.1556 | 114.5868
14 | 2.221 | 0.02016 | -0.1512 | 110.1687
14.5 | 2.2455 | 0.02135 | -0.1459 | 105.1756
15 | 2.2561 | 0.02294 | -0.1383 | 98.3479
15.5 | 2.2664 | 0.02503 | -0.1316 | 90.5473
16 | 2.2757 | 0.02751 | -0.1256 | 82.7226
16.5 | 2.2841 | 0.03032 | -0.1202 | 75.3331
17 | 2.2872 | 0.03391 | -0.1153 | 67.4491
17.5 | 2.2827 | 0.03865 | -0.1108 | 59.0608
18 | 2.2719 | 0.04471 | -0.1076 | 50.8141
18.5 | 2.2588 | 0.05185 | -0.1059 | 43.5641
19 | 2.24 | 0.06031 | -0.1054 | 37.1414
19.5 | 2.2129 | 0.07032 | -0.1059 | 31.469
20 | 2.1763 | 0.08203 | -0.1075 | 26.5305

## 109. Re 10M Mach 0.25 (1)
BIGFOIL.COM POLAR EXPORT
MID 111
MID 111 |  |  |  | Cl Max: | 1.758 | at alpha= | 10 | deg
JavaFoil+Calcfoil stall+Eppler ext transition |  |  |  | L/D Max: | 100.707 | at alpha= | 6.5 | deg
Re: | 10000000 |  |  | Cd Min: | 0.01309 | at alpha= | -3 | deg
Mach: | 0.25 |  |  | Cl=0 at alpha= | -6.9571 | deg
|  |  |  | @ Cl=0.1, Cd= | 0.046707
|  |  |  | @ Cl=0.4, Cd= | 0.021817
|  |  |  | @ Cl=0.6, Cd= | 0.013175
alpha (deg) | Cl | Cd | Cm | Cl/Cd
-14.5 | -0.043 | 0.10742 | -0.086 | -0.401
-14 | -0.04 | 0.10223 | -0.086 | -0.394
-13.5 | -0.037 | 0.09653 | -0.087 | -0.388
-13 | -0.035 | 0.09193 | -0.086 | -0.376
-12.5 | -0.032 | 0.09006 | -0.082 | -0.351
-12 | -0.029 | 0.08581 | -0.082 | -0.336
-11.5 | -0.026 | 0.08195 | -0.082 | -0.317
-11 | -0.047 | 0.07934 | -0.08 | -0.595
-10.5 | -0.069 | 0.07567 | -0.079 | -0.91
-10 | -0.079 | 0.07237 | -0.079 | -1.096
-9.5 | -0.083 | 0.06905 | -0.078 | -1.202
-9 | -0.08 | 0.06497 | -0.079 | -1.235
-8.5 | -0.071 | 0.06156 | -0.079 | -1.15
-8 | -0.055 | 0.05842 | -0.079 | -0.936
-7.5 | -0.032 | 0.05564 | -0.08 | -0.572
-7 | -0.003 | 0.05281 | -0.08 | -0.048
-6.5 | 0.032 | 0.05026 | -0.081 | 0.644
-6 | 0.072 | 0.04798 | -0.082 | 1.501
-5.5 | 0.116 | 0.04598 | -0.082 | 2.517
-5 | 0.163 | 0.04281 | -0.091 | 3.818
-4.5 | 0.214 | 0.0403 | -0.096 | 5.306
-4 | 0.267 | 0.03765 | -0.102 | 7.083
-3.5 | 0.324 | 0.03366 | -0.113 | 9.623
-3 | 0.456 | 0.01309 | -0.166 | 34.851
-2.5 | 0.521 | 0.0131 | -0.166 | 39.804
-2 | 0.586 | 0.01309 | -0.166 | 44.783
-1.5 | 0.65 | 0.01348 | -0.166 | 48.204
-1 | 0.713 | 0.01367 | -0.166 | 52.146
-0.5 | 0.775 | 0.01382 | -0.166 | 56.063
0 | 0.837 | 0.014 | -0.166 | 59.738
0.5 | 0.896 | 0.01409 | -0.165 | 63.577
1 | 0.955 | 0.01425 | -0.165 | 67.036
1.5 | 1.014 | 0.01442 | -0.165 | 70.332
2 | 1.073 | 0.01449 | -0.165 | 74.034
2.5 | 1.132 | 0.01468 | -0.165 | 77.079
3 | 1.19 | 0.01489 | -0.165 | 79.942
3.5 | 1.248 | 0.01509 | -0.165 | 82.689
4 | 1.306 | 0.0153 | -0.164 | 85.325
4.5 | 1.363 | 0.01453 | -0.164 | 93.767
5 | 1.42 | 0.01479 | -0.164 | 95.964
5.5 | 1.476 | 0.01508 | -0.164 | 97.882
6 | 1.529 | 0.01536 | -0.164 | 99.504
6.5 | 1.577 | 0.01566 | -0.164 | 100.707
7 | 1.622 | 0.01766 | -0.164 | 91.86
7.5 | 1.663 | 0.01821 | -0.164 | 91.286
8 | 1.698 | 0.01872 | -0.164 | 90.711
8.5 | 1.726 | 0.01922 | -0.163 | 89.824
9 | 1.746 | 0.01984 | -0.163 | 87.977
9.5 | 1.757 | 0.02052 | -0.163 | 85.629
10 | 1.758 | 0.02127 | -0.163 | 82.659
10.5 | 1.739 | 0.02216 | -0.163 | 78.454
11 | 1.697 | 0.02317 | -0.163 | 73.233
11.5 | 1.627 | 0.02509 | -0.162 | 64.834
12 | 1.543 | 0.02809 | -0.161 | 54.944
12.5 | 1.436 | 0.03144 | -0.159 | 45.676
13 | 1.327 | 0.0322 | -0.158 | 41.212
13.5 | 1.179 | 0.03921 | -0.154 | 30.061
14 | 1.024 | 0.04868 | -0.148 | 21.027
14.5 | 0.857 | 0.06236 | -0.141 | 13.744
15 | 0.702 | 0.07421 | -0.136 | 9.455

## 110. Re 10M Mach 0.25 (2)
BIGFOIL.COM POLAR EXPORT
MID 111
MID 111 |  |  |  | Cl Max: | 2.2635 | at alpha= | 15 | deg
XFOIL ncrit=9 |  |  |  | L/D Max: | 185.218 | at alpha= | 5.5 | deg
Re: | 10000000 |  |  | Cd Min: | 0.1713 | at alpha= | -14 | deg
Mach: | 0.25 |  |  | Cl=0 at alpha= | -6.577 | deg
|  |  |  | @ Cl=0.1, Cd= | 0.0082165
|  |  |  | @ Cl=0.4, Cd= | 0.0065631
|  |  |  | @ Cl=0.6, Cd= | 0.0061476
alpha (deg) | Cl | Cd | Cm | Cl/Cd
-14 | -0.3997 | 0.1713 | -0.0092 | -2.3333
-13.5 | -0.3822 | 0.1645 | -0.012 | -2.3234
-13 | -0.3655 | 0.15817 | -0.0147 | -2.3108
-12.5 | -0.3489 | 0.15182 | -0.0174 | -2.2981
-12 | -0.3329 | 0.1456 | -0.0199 | -2.2864
-11.5 | -0.3123 | 0.13876 | -0.0239 | -2.2506
-11 | -0.2919 | 0.13207 | -0.0277 | -2.2102
-10 | -0.2621 | 0.11879 | -0.0329 | -2.2064
-9 | -0.2316 | 0.10565 | -0.0381 | -2.1921
-8.5 | -0.2107 | 0.10079 | -0.0407 | -2.0905
-8 | -0.189 | 0.09606 | -0.0433 | -1.9675
-7.5 | -0.1669 | 0.09117 | -0.0459 | -1.8306
-7 | -0.1466 | 0.08602 | -0.0488 | -1.7043
-6.5 | 0.0267 | 0.0099 | -0.1798 | 2.697
-6 | 0.0955 | 0.00826 | -0.1817 | 11.5617
-5.5 | 0.1606 | 0.00763 | -0.1821 | 21.0485
-5 | 0.2239 | 0.00736 | -0.1822 | 30.4212
-4.5 | 0.2863 | 0.00722 | -0.182 | 39.6537
-4 | 0.3498 | 0.00678 | -0.1823 | 51.5929
-3.5 | 0.4123 | 0.00651 | -0.1824 | 63.3333
-3 | 0.474 | 0.00635 | -0.1825 | 74.6457
-2.5 | 0.5352 | 0.00626 | -0.1825 | 85.4952
-2 | 0.5964 | 0.00615 | -0.1826 | 96.9756
-1.5 | 0.6571 | 0.00611 | -0.1826 | 107.545
-1 | 0.7175 | 0.00612 | -0.1827 | 117.2386
-0.5 | 0.7776 | 0.00616 | -0.1827 | 126.2338
0 | 0.8368 | 0.00638 | -0.1827 | 131.1599
0.5 | 0.896 | 0.00658 | -0.1827 | 136.1702
1 | 0.9553 | 0.00676 | -0.1827 | 141.3166
1.5 | 1.0147 | 0.00687 | -0.1828 | 147.7001
2.5 | 1.1322 | 0.00727 | -0.1826 | 155.7359
3 | 1.1909 | 0.00746 | -0.1824 | 159.6381
3.5 | 1.2495 | 0.00765 | -0.1823 | 163.3333
4 | 1.3081 | 0.00785 | -0.1821 | 166.6369
4.5 | 1.3665 | 0.00811 | -0.182 | 168.4957
5 | 1.425 | 0.00835 | -0.1819 | 170.6587
5.5 | 1.4836 | 0.00801 | -0.1821 | 185.2185
6 | 1.5408 | 0.0084 | -0.1815 | 183.4286
6.5 | 1.5953 | 0.00919 | -0.1805 | 173.5909
7 | 1.6463 | 0.01041 | -0.1789 | 158.146
7.5 | 1.6988 | 0.01133 | -0.1773 | 149.9382
8 | 1.7535 | 0.01186 | -0.1761 | 147.8499
8.5 | 1.8075 | 0.01245 | -0.1748 | 145.1807
9 | 1.8611 | 0.01302 | -0.1733 | 142.9416
9.5 | 1.913 | 0.01374 | -0.1714 | 139.2285
10 | 1.9647 | 0.0144 | -0.1695 | 136.4375
10.5 | 2.0147 | 0.01517 | -0.1672 | 132.8082
11 | 2.0618 | 0.0161 | -0.1644 | 128.0621
11.5 | 2.108 | 0.01697 | -0.1614 | 124.2192
12 | 2.1503 | 0.01799 | -0.1576 | 119.5275
12.5 | 2.1851 | 0.01919 | -0.1525 | 113.8666
13 | 2.2143 | 0.02053 | -0.1466 | 107.8568
13.5 | 2.2313 | 0.02209 | -0.1386 | 101.0095
14 | 2.2457 | 0.02417 | -0.1311 | 92.9127
14.5 | 2.2556 | 0.0269 | -0.1239 | 83.8513
15 | 2.2635 | 0.03017 | -0.1176 | 75.0249
15.5 | 2.2613 | 0.03474 | -0.1117 | 65.0921
16 | 2.256 | 0.04029 | -0.1072 | 55.994
16.5 | 2.2431 | 0.04748 | -0.1044 | 47.243
17 | 2.2214 | 0.0566 | -0.1035 | 39.2473
17.5 | 2.1904 | 0.0674 | -0.1039 | 32.4985
18 | 2.1491 | 0.07997 | -0.1056 | 26.8738
18.5 | 2.099 | 0.09402 | -0.1084 | 22.325
19 | 2.0467 | 0.10888 | -0.1125 | 18.7978
19.5 | 1.9954 | 0.12429 | -0.118 | 16.0544
20 | 1.946 | 0.13986 | -0.1248 | 13.9139

## 111. Re 10M Mach 0.50 (1)
BIGFOIL.COM POLAR EXPORT
MID 111
MID 111 |  |  |  | Cl Max: | 1.764 | at alpha= | 7.5 | deg
JavaFoil+Calcfoil stall+Eppler ext transition |  |  |  | L/D Max: | 100.359 | at alpha= | 6 | deg
Re: | 10000000 |  |  | Cd Min: | 0.01323 | at alpha= | -2 | deg
Mach: | 0.5 |  |  | Cl=0 at alpha= | -6.963 | deg
|  |  |  | @ Cl=0.1, Cd= | 0.045608
|  |  |  | @ Cl=0.4, Cd= | 0.037878
|  |  |  | @ Cl=0.6, Cd= | 0.018364
alpha (deg) | Cl | Cd | Cm | Cl/Cd
-20 | -0.709 | 0.14361 | -0.112 | -4.935
-19.5 | -0.682 | 0.13764 | -0.112 | -4.957
-19 | -0.654 | 0.14888 | -0.109 | -4.395
-18.5 | -0.627 | 0.13942 | -0.109 | -4.5
-18 | -0.601 | 0.13074 | -0.109 | -4.596
-17.5 | -0.574 | 0.1231 | -0.11 | -4.666
-17 | -0.548 | 0.11673 | -0.11 | -4.694
-16.5 | -0.52 | 0.12211 | -0.107 | -4.258
-16 | -0.493 | 0.11655 | -0.106 | -4.226
-15.5 | -0.466 | 0.10756 | -0.108 | -4.336
-15 | -0.44 | 0.10032 | -0.11 | -4.384
-14.5 | -0.413 | 0.09411 | -0.111 | -4.39
-14 | -0.384 | 0.10184 | -0.101 | -3.768
-13.5 | -0.358 | 0.0918 | -0.106 | -3.895
-13 | -0.331 | 0.08525 | -0.109 | -3.882
-12.5 | -0.302 | 0.08726 | -0.102 | -3.466
-12 | -0.276 | 0.07996 | -0.105 | -3.45
-11.5 | -0.249 | 0.07369 | -0.109 | -3.381
-11 | -0.222 | 0.06882 | -0.111 | -3.228
-10.5 | -0.194 | 0.0698 | -0.104 | -2.777
-10 | -0.167 | 0.06587 | -0.106 | -2.531
-9.5 | -0.14 | 0.06152 | -0.109 | -2.27
-9 | -0.112 | 0.05741 | -0.112 | -1.957
-8.5 | -0.085 | 0.05706 | -0.108 | -1.482
-8 | -0.057 | 0.054 | -0.108 | -1.058
-7.5 | -0.03 | 0.05089 | -0.11 | -0.583
-7 | -0.002 | 0.05144 | -0.101 | -0.041
-6.5 | 0.025 | 0.04828 | -0.105 | 0.524
-6 | 0.052 | 0.04823 | -0.095 | 1.088
-5.5 | 0.08 | 0.04606 | -0.094 | 1.731
-5 | 0.107 | 0.04545 | -0.087 | 2.349
-4.5 | 0.134 | 0.04421 | -0.086 | 3.029
-4 | 0.161 | 0.04214 | -0.088 | 3.824
-3.5 | 0.285 | 0.04107 | -0.087 | 6.928
-3 | 0.38 | 0.03876 | -0.096 | 9.791
-2.5 | 0.458 | 0.03532 | -0.113 | 12.968
-2 | 0.643 | 0.01323 | -0.186 | 48.605
-1.5 | 0.72 | 0.0138 | -0.186 | 52.139
-1 | 0.793 | 0.01391 | -0.185 | 57
-0.5 | 0.865 | 0.01412 | -0.185 | 61.222
0 | 0.935 | 0.01436 | -0.185 | 65.061
0.5 | 1.001 | 0.01451 | -0.185 | 68.992
1 | 1.067 | 0.01472 | -0.185 | 72.485
1.5 | 1.132 | 0.01493 | -0.185 | 75.846
2 | 1.197 | 0.01509 | -0.184 | 79.367
2.5 | 1.262 | 0.01532 | -0.184 | 82.403
3 | 1.327 | 0.0156 | -0.184 | 85.064
3.5 | 1.39 | 0.01588 | -0.184 | 87.566
4 | 1.454 | 0.01617 | -0.184 | 89.878
4.5 | 1.516 | 0.01561 | -0.184 | 97.143
5 | 1.578 | 0.016 | -0.184 | 98.575
5.5 | 1.638 | 0.0164 | -0.183 | 99.901
6 | 1.69 | 0.01684 | -0.183 | 100.359
6.5 | 1.731 | 0.01952 | -0.183 | 88.709
7 | 1.76 | 0.02033 | -0.183 | 86.565
7.5 | 1.764 | 0.02132 | -0.183 | 82.727
8 | 1.728 | 0.02259 | -0.183 | 76.507
8.5 | 1.574 | 0.02734 | -0.182 | 57.57
9 | 1.051 | 0.02626 | -0.181 | 40.002
9.5 | 1.076 | 0.03072 | -0.179 | 35.028
10 | 1.1 | 0.03268 | -0.178 | 33.665
10.5 | 1.123 | 0.03485 | -0.176 | 32.22
11 | 1.137 | 0.03895 | -0.173 | 29.186
11.5 | 1.136 | 0.04647 | -0.167 | 24.449
12 | 1.138 | 0.05586 | -0.161 | 20.365
12.5 | 1.17 | 0.05571 | -0.162 | 21.002

## 112. Re 10M Mach 0.50 (2)
BIGFOIL.COM POLAR EXPORT
MID 111
MID 111 |  |  |  | Cl Max: | 2.1585 | at alpha= | 9.5 | deg
XFOIL ncrit=9 |  |  |  | L/D Max: | 190.288 | at alpha= | 5.5 | deg
Re: | 10000000 |  |  | Cd Min: | 0.1775 | at alpha= | -14 | deg
Mach: | 0.5 |  |  | Cl=0 at alpha= | -5.3663 | deg
|  |  |  | @ Cl=0.1, Cd= | 0.055039
|  |  |  | @ Cl=0.4, Cd= | 0.022606
|  |  |  | @ Cl=0.6, Cd= | 0.00692
alpha (deg) | Cl | Cd | Cm | Cl/Cd
-14 | -0.3919 | 0.1775 | -0.0148 | -2.2079
-13.5 | -0.3713 | 0.17049 | -0.0179 | -2.1778
-13 | -0.3516 | 0.16361 | -0.0208 | -2.149
-12.5 | -0.3292 | 0.15649 | -0.0247 | -2.1036
-12 | -0.3051 | 0.14928 | -0.0292 | -2.0438
-11.5 | -0.2812 | 0.14211 | -0.0335 | -1.9787
-11 | -0.2595 | 0.13534 | -0.037 | -1.9174
-10.5 | -0.2411 | 0.12894 | -0.0394 | -1.8699
-10 | -0.2242 | 0.12245 | -0.0417 | -1.831
-9.5 | -0.2057 | 0.11614 | -0.0442 | -1.7711
-9 | -0.1871 | 0.1097 | -0.0468 | -1.7056
-8.5 | -0.1695 | 0.1029 | -0.0496 | -1.6472
-8 | -0.1461 | 0.09825 | -0.0521 | -1.487
-7.5 | -0.1219 | 0.09332 | -0.0549 | -1.3063
-7 | -0.0971 | 0.08792 | -0.0579 | -1.1044
-6.5 | -0.0734 | 0.0825 | -0.0611 | -0.8897
-6 | -0.0488 | 0.07725 | -0.0646 | -0.63172
-5.5 | -0.0123 | 0.07091 | -0.0723 | -0.17346
-5 | 0.0337 | 0.06429 | -0.0818 | 0.52419
-4.5 | 0.0938 | 0.05565 | -0.0967 | 1.6855
-4 | 0.166 | 0.04854 | -0.1111 | 3.4199
-3.5 | 0.2473 | 0.04239 | -0.125 | 5.8339
-3 | 0.5061 | 0.00886 | -0.2036 | 57.1219
-2.5 | 0.5897 | 0.00698 | -0.2058 | 84.4842
-2 | 0.6653 | 0.00654 | -0.2055 | 101.7278
-1.5 | 0.7385 | 0.00635 | -0.2052 | 116.2992
-1 | 0.8103 | 0.0063 | -0.2048 | 128.619
-0.5 | 0.8803 | 0.00644 | -0.2045 | 136.6925
0 | 0.9492 | 0.00672 | -0.2041 | 141.25
0.5 | 1.0182 | 0.00695 | -0.2038 | 146.5036
1 | 1.0873 | 0.00715 | -0.2035 | 152.0699
1.5 | 1.1566 | 0.00734 | -0.2033 | 157.5749
2 | 1.2257 | 0.00756 | -0.2029 | 162.1296
2.5 | 1.2946 | 0.00783 | -0.2023 | 165.3384
3 | 1.3641 | 0.00809 | -0.2017 | 168.6156
3.5 | 1.4338 | 0.00834 | -0.2009 | 171.9185
4 | 1.5042 | 0.0086 | -0.1999 | 174.907
4.5 | 1.5749 | 0.0089 | -0.1988 | 176.9551
5 | 1.6462 | 0.00922 | -0.1976 | 178.5466
5.5 | 1.7183 | 0.00903 | -0.1965 | 190.2879
6 | 1.7879 | 0.00964 | -0.1941 | 185.4668
6.5 | 1.842 | 0.01158 | -0.1891 | 159.0674
7 | 1.9034 | 0.01279 | -0.1846 | 148.8194
7.5 | 1.9694 | 0.01362 | -0.1803 | 144.5962
8 | 2.0339 | 0.0145 | -0.1752 | 140.269
8.5 | 2.0931 | 0.01559 | -0.1687 | 134.2591
9 | 2.141 | 0.01717 | -0.1601 | 124.6942
9.5 | 2.1585 | 0.01971 | -0.1471 | 109.5129
10 | 2.1521 | 0.02399 | -0.1331 | 89.7082
10.5 | 2.1252 | 0.0308 | -0.1214 | 69
11 | 2.0845 | 0.04086 | -0.1152 | 51.0157
11.5 | 2.0359 | 0.05391 | -0.1147 | 37.7648
12 | 1.9811 | 0.06787 | -0.1158 | 29.1896
12.5 | 1.9247 | 0.08206 | -0.1177 | 23.4548
13 | 1.8697 | 0.09664 | -0.1209 | 19.3471
13.5 | 1.8192 | 0.11151 | -0.1254 | 16.3142
14 | 1.774 | 0.12643 | -0.1311 | 14.0315
14.5 | 1.7344 | 0.14122 | -0.1379 | 12.2815

## 113. Re 12M Mach 0.00 (1)
BIGFOIL.COM POLAR EXPORT
MID 111
MID 111 |  |  |  | Cl Max: | 1.766 | at alpha= | 10.5 | deg
JavaFoil+Calcfoil stall+Eppler ext transition |  |  |  | L/D Max: | 101.274 | at alpha= | 6.5 | deg
Re: | 12000000 |  |  | Cd Min: | 0.01296 | at alpha= | -3.5 | deg
Mach: | 0 |  |  | Cl=0 at alpha= | -6.9605 | deg
|  |  |  | @ Cl=0.1, Cd= | 0.044203
|  |  |  | @ Cl=0.4, Cd= | 0.012963
|  |  |  | @ Cl=0.6, Cd= | 0.013376
alpha (deg) | Cl | Cd | Cm | Cl/Cd
-18 | -0.152 | 0.14419 | -0.083 | -1.057
-17.5 | -0.157 | 0.13851 | -0.083 | -1.136
-17 | -0.162 | 0.13344 | -0.082 | -1.217
-16.5 | -0.167 | 0.12843 | -0.082 | -1.302
-16 | -0.172 | 0.12299 | -0.081 | -1.398
-15.5 | -0.176 | 0.1175 | -0.08 | -1.501
-15 | -0.18 | 0.1123 | -0.08 | -1.606
-14.5 | -0.184 | 0.10751 | -0.08 | -1.71
-14 | -0.187 | 0.1025 | -0.079 | -1.82
-13.5 | -0.188 | 0.09773 | -0.079 | -1.928
-13 | -0.189 | 0.09296 | -0.079 | -2.034
-12.5 | -0.188 | 0.08785 | -0.079 | -2.144
-12 | -0.186 | 0.08386 | -0.079 | -2.217
-11.5 | -0.182 | 0.07985 | -0.079 | -2.273
-11 | -0.175 | 0.07652 | -0.079 | -2.284
-10.5 | -0.165 | 0.07309 | -0.079 | -2.262
-10 | -0.153 | 0.06944 | -0.079 | -2.202
-9.5 | -0.137 | 0.06604 | -0.079 | -2.077
-9 | -0.118 | 0.06277 | -0.079 | -1.878
-8.5 | -0.095 | 0.05919 | -0.082 | -1.605
-8 | -0.068 | 0.05619 | -0.083 | -1.212
-7.5 | -0.037 | 0.05343 | -0.084 | -0.699
-7 | -0.003 | 0.05086 | -0.085 | -0.056
-6.5 | 0.035 | 0.04852 | -0.086 | 0.723
-6 | 0.076 | 0.04567 | -0.09 | 1.666
-5.5 | 0.12 | 0.04298 | -0.094 | 2.791
-5 | 0.166 | 0.04025 | -0.098 | 4.134
-4.5 | 0.216 | 0.03721 | -0.104 | 5.795
-4 | 0.271 | 0.03151 | -0.117 | 8.595
-3.5 | 0.384 | 0.01296 | -0.161 | 29.601
-3 | 0.445 | 0.01297 | -0.161 | 34.356
-2.5 | 0.507 | 0.01297 | -0.161 | 39.115
-2 | 0.569 | 0.01333 | -0.161 | 42.704
-1.5 | 0.63 | 0.01342 | -0.161 | 46.951
-1 | 0.691 | 0.01359 | -0.161 | 50.839
-0.5 | 0.751 | 0.01371 | -0.16 | 54.771
0 | 0.81 | 0.01384 | -0.16 | 58.554
0.5 | 0.868 | 0.01392 | -0.16 | 62.362
1 | 0.925 | 0.01406 | -0.16 | 65.794
1.5 | 0.982 | 0.0142 | -0.16 | 69.191
2 | 1.039 | 0.01425 | -0.16 | 72.944
2.5 | 1.096 | 0.01442 | -0.16 | 76.011
3 | 1.153 | 0.0146 | -0.159 | 78.98
3.5 | 1.209 | 0.01477 | -0.159 | 81.859
4 | 1.265 | 0.01495 | -0.159 | 84.613
4.5 | 1.321 | 0.01413 | -0.159 | 93.451
5 | 1.376 | 0.01437 | -0.159 | 95.732
5.5 | 1.431 | 0.01462 | -0.159 | 97.902
6 | 1.483 | 0.01487 | -0.159 | 99.733
6.5 | 1.532 | 0.01512 | -0.159 | 101.274
7 | 1.578 | 0.01687 | -0.159 | 93.517
7.5 | 1.62 | 0.01726 | -0.158 | 93.853
8 | 1.659 | 0.01767 | -0.158 | 93.882
8.5 | 1.693 | 0.01813 | -0.158 | 93.413
9 | 1.722 | 0.01861 | -0.158 | 92.526
9.5 | 1.745 | 0.01914 | -0.158 | 91.153
10 | 1.762 | 0.01969 | -0.158 | 89.474
10.5 | 1.766 | 0.02047 | -0.158 | 86.276
11 | 1.757 | 0.02116 | -0.158 | 83.051
11.5 | 1.739 | 0.02195 | -0.158 | 79.228
12 | 1.712 | 0.02288 | -0.158 | 74.814
12.5 | 1.668 | 0.02535 | -0.157 | 65.776
13 | 1.614 | 0.02775 | -0.156 | 58.15
13.5 | 1.556 | 0.02931 | -0.155 | 53.093
14 | 1.493 | 0.03112 | -0.154 | 47.966
14.5 | 1.416 | 0.03343 | -0.152 | 42.374
15 | 1.335 | 0.0365 | -0.151 | 36.579
15.5 | 1.252 | 0.04024 | -0.148 | 31.108

## 114. Re 12M Mach 0.00 (2)
BIGFOIL.COM POLAR EXPORT
MID 111
MID 111 |  |  |  | Cl Max: | 2.3126 | at alpha= | 17.5 | deg
XFOIL ncrit=9 |  |  |  | L/D Max: | 187.787 | at alpha= | 5.5 | deg
Re: | 12000000 |  |  | Cd Min: | 0.06725 | at alpha= | 20 | deg
Mach: | 0 |  |  | Cl=0 at alpha= | -6.9496 | deg
|  |  |  | @ Cl=0.1, Cd= | 0.0068865
|  |  |  | @ Cl=0.4, Cd= | 0.006201
|  |  |  | @ Cl=0.6, Cd= | 0.0059662
alpha (deg) | Cl | Cd | Cm | Cl/Cd
-8 | -0.1276 | 0.00936 | -0.1709 | -13.6325
-7.5 | -0.066 | 0.00807 | -0.1727 | -8.1784
-7 | -0.006 | 0.00745 | -0.1738 | -0.80537
-6.5 | 0.0535 | 0.00699 | -0.1745 | 7.6538
-6 | 0.1119 | 0.00686 | -0.1748 | 16.312
-5.5 | 0.1699 | 0.00683 | -0.175 | 24.8755
-5 | 0.2281 | 0.00675 | -0.1753 | 33.7926
-4.5 | 0.2864 | 0.00662 | -0.1755 | 43.2628
-4 | 0.3453 | 0.00636 | -0.1759 | 54.2925
-3.5 | 0.4038 | 0.00619 | -0.1761 | 65.2342
-3 | 0.4619 | 0.00611 | -0.1763 | 75.5974
-2.5 | 0.52 | 0.00604 | -0.1765 | 86.0927
-2 | 0.5781 | 0.00597 | -0.1766 | 96.8342
-1.5 | 0.6359 | 0.00596 | -0.1768 | 106.6946
-1 | 0.6934 | 0.00599 | -0.1769 | 115.7596
-0.5 | 0.7506 | 0.00612 | -0.177 | 122.6471
0 | 0.8075 | 0.00629 | -0.177 | 128.3784
0.5 | 0.8643 | 0.00646 | -0.1771 | 133.7926
1 | 0.9212 | 0.00658 | -0.1772 | 140
1.5 | 0.9781 | 0.00669 | -0.1773 | 146.2033
2 | 1.0344 | 0.00686 | -0.1773 | 150.7872
2.5 | 1.0907 | 0.00702 | -0.1773 | 155.3704
3 | 1.1469 | 0.00717 | -0.1773 | 159.9582
3.5 | 1.2028 | 0.00734 | -0.1773 | 163.8692
4 | 1.2584 | 0.00755 | -0.1772 | 166.6755
4.5 | 1.3137 | 0.00782 | -0.1773 | 167.9923
5 | 1.3692 | 0.00801 | -0.1773 | 170.9363
5.5 | 1.4253 | 0.00759 | -0.1779 | 187.7866
6 | 1.479 | 0.008 | -0.1776 | 184.875
6.5 | 1.5301 | 0.00884 | -0.1769 | 173.0882
7 | 1.5805 | 0.00971 | -0.1761 | 162.7703
7.5 | 1.6308 | 0.01047 | -0.1753 | 155.7593
8 | 1.6824 | 0.01094 | -0.1747 | 153.7843
8.5 | 1.7334 | 0.01144 | -0.174 | 151.521
9 | 1.7841 | 0.01189 | -0.1734 | 150.0505
9.5 | 1.8339 | 0.01241 | -0.1725 | 147.776
10 | 1.8826 | 0.01298 | -0.1716 | 145.0385
10.5 | 1.931 | 0.01351 | -0.1706 | 142.9312
11 | 1.9776 | 0.01417 | -0.1693 | 139.5625
11.5 | 2.0233 | 0.01485 | -0.1679 | 136.2492
12 | 2.0681 | 0.0155 | -0.1663 | 133.4258
12.5 | 2.111 | 0.01624 | -0.1645 | 129.9877
13 | 2.1511 | 0.01711 | -0.1622 | 125.7218
13.5 | 2.1887 | 0.01805 | -0.1594 | 121.2576
14 | 2.2233 | 0.01894 | -0.1562 | 117.3865
14.5 | 2.2523 | 0.01996 | -0.1519 | 112.8407
15 | 2.2744 | 0.02119 | -0.1465 | 107.3336
15.5 | 2.2815 | 0.02289 | -0.1386 | 99.6723
16 | 2.2932 | 0.02481 | -0.1323 | 92.4305
16.5 | 2.3047 | 0.02703 | -0.1267 | 85.2645
17 | 2.312 | 0.02978 | -0.1213 | 77.636
17.5 | 2.3126 | 0.03343 | -0.1162 | 69.1774
18 | 2.3079 | 0.03802 | -0.1117 | 60.7023
18.5 | 2.3012 | 0.0434 | -0.1084 | 53.023
19 | 2.2908 | 0.04989 | -0.1065 | 45.917
19.5 | 2.2747 | 0.05773 | -0.1057 | 39.4024
20 | 2.2491 | 0.06725 | -0.1058 | 33.4439

## 115. Re 12M Mach 0.10 (1)
BIGFOIL.COM POLAR EXPORT
MID 111
MID 111 |  |  |  | Cl Max: | 1.765 | at alpha= | 10.5 | deg
JavaFoil+Calcfoil stall+Eppler ext transition |  |  |  | L/D Max: | 101.416 | at alpha= | 6.5 | deg
Re: | 12000000 |  |  | Cd Min: | 0.01296 | at alpha= | -3.5 | deg
Mach: | 0.1 |  |  | Cl=0 at alpha= | -6.9605 | deg
|  |  |  | @ Cl=0.1, Cd= | 0.044564
|  |  |  | @ Cl=0.4, Cd= | 0.012962
|  |  |  | @ Cl=0.6, Cd= | 0.013376
alpha (deg) | Cl | Cd | Cm | Cl/Cd
-17.5 | -0.125 | 0.13901 | -0.084 | -0.897
-17 | -0.131 | 0.1337 | -0.083 | -0.978
-16.5 | -0.137 | 0.12844 | -0.082 | -1.064
-16 | -0.143 | 0.12224 | -0.082 | -1.167
-15.5 | -0.148 | 0.11828 | -0.081 | -1.255
-15 | -0.154 | 0.11358 | -0.081 | -1.355
-14.5 | -0.159 | 0.10847 | -0.08 | -1.465
-14 | -0.163 | 0.10354 | -0.08 | -1.578
-13.5 | -0.167 | 0.09862 | -0.079 | -1.694
-13 | -0.17 | 0.09403 | -0.079 | -1.805
-12.5 | -0.171 | 0.08921 | -0.079 | -1.917
-12 | -0.171 | 0.08444 | -0.079 | -2.021
-11.5 | -0.168 | 0.08014 | -0.079 | -2.101
-11 | -0.164 | 0.07686 | -0.079 | -2.13
-10.5 | -0.156 | 0.07363 | -0.079 | -2.123
-10 | -0.146 | 0.06967 | -0.079 | -2.093
-9.5 | -0.132 | 0.06634 | -0.079 | -1.988
-9 | -0.114 | 0.06307 | -0.079 | -1.81
-8.5 | -0.093 | 0.05956 | -0.081 | -1.554
-8 | -0.067 | 0.05651 | -0.082 | -1.181
-7.5 | -0.037 | 0.05371 | -0.083 | -0.685
-7 | -0.003 | 0.05132 | -0.083 | -0.055
-6.5 | 0.035 | 0.04877 | -0.085 | 0.713
-6 | 0.076 | 0.04608 | -0.088 | 1.642
-5.5 | 0.12 | 0.0433 | -0.093 | 2.762
-5 | 0.166 | 0.04054 | -0.097 | 4.099
-4.5 | 0.215 | 0.0377 | -0.102 | 5.714
-4 | 0.27 | 0.03252 | -0.114 | 8.294
-3.5 | 0.385 | 0.01296 | -0.162 | 29.694
-3 | 0.447 | 0.01297 | -0.162 | 34.482
-2.5 | 0.51 | 0.01298 | -0.162 | 39.26
-2 | 0.572 | 0.01333 | -0.162 | 42.902
-1.5 | 0.633 | 0.01343 | -0.162 | 47.147
-1 | 0.694 | 0.0136 | -0.161 | 51.053
-0.5 | 0.754 | 0.01372 | -0.161 | 55.002
0 | 0.814 | 0.01385 | -0.161 | 58.798
0.5 | 0.872 | 0.01393 | -0.161 | 62.607
1 | 0.93 | 0.01408 | -0.161 | 66.056
1.5 | 0.987 | 0.01422 | -0.161 | 69.442
2 | 1.045 | 0.01427 | -0.161 | 73.217
2.5 | 1.102 | 0.01445 | -0.16 | 76.269
3 | 1.159 | 0.01462 | -0.16 | 79.235
3.5 | 1.215 | 0.0148 | -0.16 | 82.109
4 | 1.271 | 0.01498 | -0.16 | 84.875
4.5 | 1.327 | 0.01417 | -0.16 | 93.653
5 | 1.383 | 0.01442 | -0.16 | 95.918
5.5 | 1.438 | 0.01466 | -0.16 | 98.099
6 | 1.49 | 0.01491 | -0.16 | 99.905
6.5 | 1.539 | 0.01517 | -0.159 | 101.416
7 | 1.585 | 0.01694 | -0.159 | 93.528
7.5 | 1.627 | 0.01735 | -0.159 | 93.794
8 | 1.666 | 0.01777 | -0.159 | 93.748
8.5 | 1.699 | 0.01823 | -0.159 | 93.186
9 | 1.726 | 0.01874 | -0.159 | 92.132
9.5 | 1.748 | 0.01927 | -0.159 | 90.685
10 | 1.763 | 0.01986 | -0.159 | 88.78
10.5 | 1.765 | 0.02066 | -0.159 | 85.442
11 | 1.752 | 0.02137 | -0.159 | 81.974
11.5 | 1.729 | 0.02215 | -0.158 | 78.082
12 | 1.697 | 0.02329 | -0.158 | 72.862
12.5 | 1.644 | 0.02449 | -0.157 | 67.135
13 | 1.583 | 0.02839 | -0.156 | 55.764
13.5 | 1.518 | 0.0301 | -0.155 | 50.451
14 | 1.448 | 0.03184 | -0.154 | 45.493
14.5 | 1.363 | 0.03461 | -0.152 | 39.37
15 | 1.271 | 0.03864 | -0.15 | 32.884
15.5 | 1.177 | 0.04376 | -0.147 | 26.892

## 116. Re 12M Mach 0.10 (2)
BIGFOIL.COM POLAR EXPORT
MID 111
MID 111 |  |  |  | Cl Max: | 2.3037 | at alpha= | 16.5 | deg
XFOIL ncrit=9 |  |  |  | L/D Max: | 188.241 | at alpha= | 5.5 | deg
Re: | 12000000 |  |  | Cd Min: | 0.07825 | at alpha= | 20 | deg
Mach: | 0.1 |  |  | Cl=0 at alpha= | -6.9169 | deg
|  |  |  | @ Cl=0.1, Cd= | 0.0069711
|  |  |  | @ Cl=0.4, Cd= | 0.0062261
|  |  |  | @ Cl=0.6, Cd= | 0.0059667
alpha (deg) | Cl | Cd | Cm | Cl/Cd
-8 | -0.1361 | 0.0106 | -0.1709 | -12.8396
-7.5 | -0.0718 | 0.00864 | -0.1736 | -8.3102
-7 | -0.0101 | 0.00775 | -0.1749 | -1.3032
-6.5 | 0.0507 | 0.00717 | -0.1756 | 7.0711
-6 | 0.1102 | 0.00693 | -0.176 | 15.9019
-5.5 | 0.169 | 0.00688 | -0.1762 | 24.564
-5 | 0.2278 | 0.00679 | -0.1764 | 33.5493
-4.5 | 0.2865 | 0.00669 | -0.1765 | 42.8251
-4 | 0.3462 | 0.00639 | -0.1769 | 54.1784
-3.5 | 0.4053 | 0.00621 | -0.1771 | 65.2657
-3 | 0.4639 | 0.00612 | -0.1773 | 75.8007
-2.5 | 0.5224 | 0.00605 | -0.1774 | 86.3471
-2 | 0.581 | 0.00597 | -0.1776 | 97.3199
-1.5 | 0.6392 | 0.00596 | -0.1777 | 107.2483
-1 | 0.6972 | 0.00599 | -0.1778 | 116.394
-0.5 | 0.7547 | 0.00613 | -0.1779 | 123.1158
0 | 0.812 | 0.0063 | -0.1779 | 128.8889
0.5 | 0.8692 | 0.00647 | -0.178 | 134.3431
1 | 0.9265 | 0.0066 | -0.1781 | 140.3788
1.5 | 0.9838 | 0.0067 | -0.1782 | 146.8358
2 | 1.0405 | 0.00688 | -0.1782 | 151.2355
2.5 | 1.0972 | 0.00704 | -0.1781 | 155.8523
3 | 1.1538 | 0.00719 | -0.1781 | 160.4729
3.5 | 1.2101 | 0.00736 | -0.1781 | 164.4158
4 | 1.2661 | 0.00757 | -0.178 | 167.2523
4.5 | 1.3219 | 0.00784 | -0.178 | 168.6097
5 | 1.3779 | 0.00803 | -0.1781 | 171.594
5.5 | 1.4344 | 0.00762 | -0.1786 | 188.2415
6 | 1.4886 | 0.00805 | -0.1783 | 184.9193
6.5 | 1.5398 | 0.00895 | -0.1775 | 172.0447
7 | 1.5908 | 0.00979 | -0.1766 | 162.4923
7.5 | 1.6416 | 0.01056 | -0.1757 | 155.4545
8 | 1.6938 | 0.01103 | -0.1751 | 153.563
8.5 | 1.7452 | 0.01154 | -0.1743 | 151.2305
9 | 1.7965 | 0.012 | -0.1735 | 149.7083
9.5 | 1.8466 | 0.01255 | -0.1726 | 147.1394
10 | 1.896 | 0.01312 | -0.1715 | 144.5122
10.5 | 1.9448 | 0.01368 | -0.1703 | 142.1637
11 | 1.9917 | 0.01438 | -0.1689 | 138.5049
11.5 | 2.0378 | 0.01506 | -0.1673 | 135.3121
12 | 2.0828 | 0.01576 | -0.1655 | 132.1574
12.5 | 2.1254 | 0.01657 | -0.1634 | 128.268
13 | 2.165 | 0.0175 | -0.1607 | 123.7143
13.5 | 2.2022 | 0.01844 | -0.1576 | 119.4252
14 | 2.2344 | 0.01942 | -0.1536 | 115.0566
14.5 | 2.2607 | 0.02058 | -0.1486 | 109.8494
15 | 2.2724 | 0.02213 | -0.141 | 102.6841
15.5 | 2.2834 | 0.02401 | -0.1341 | 95.102
16 | 2.2956 | 0.02613 | -0.1281 | 87.853
16.5 | 2.3037 | 0.02881 | -0.1224 | 79.9618
17 | 2.3037 | 0.0325 | -0.1167 | 70.8831
17.5 | 2.3005 | 0.03691 | -0.1119 | 62.3273
18 | 2.296 | 0.04207 | -0.1084 | 54.5757
18.5 | 2.2844 | 0.04866 | -0.1061 | 46.9462
19 | 2.265 | 0.05699 | -0.1052 | 39.7438
19.5 | 2.2382 | 0.06676 | -0.1054 | 33.5261
20 | 2.2025 | 0.07825 | -0.1067 | 28.147

## 117. Re 12M Mach 0.25 (1)
BIGFOIL.COM POLAR EXPORT
MID 111
MID 111 |  |  |  | Cl Max: | 1.758 | at alpha= | 10 | deg
JavaFoil+Calcfoil stall+Eppler ext transition |  |  |  | L/D Max: | 100.621 | at alpha= | 6 | deg
Re: | 12000000 |  |  | Cd Min: | 0.013 | at alpha= | -3 | deg
Mach: | 0.25 |  |  | Cl=0 at alpha= | -6.9571 | deg
|  |  |  | @ Cl=0.1, Cd= | 0.046161
|  |  |  | @ Cl=0.4, Cd= | 0.020996
|  |  |  | @ Cl=0.6, Cd= | 0.013428
alpha (deg) | Cl | Cd | Cm | Cl/Cd
-14.5 | -0.043 | 0.10612 | -0.087 | -0.406
-14 | -0.04 | 0.10114 | -0.087 | -0.398
-13.5 | -0.037 | 0.09649 | -0.087 | -0.388
-13 | -0.035 | 0.09204 | -0.086 | -0.375
-12.5 | -0.032 | 0.08964 | -0.083 | -0.353
-12 | -0.029 | 0.08484 | -0.083 | -0.34
-11.5 | -0.026 | 0.08224 | -0.081 | -0.315
-11 | -0.047 | 0.07869 | -0.08 | -0.6
-10.5 | -0.069 | 0.07571 | -0.08 | -0.909
-10 | -0.079 | 0.07251 | -0.079 | -1.095
-9.5 | -0.083 | 0.0687 | -0.079 | -1.209
-9 | -0.08 | 0.06445 | -0.08 | -1.245
-8.5 | -0.071 | 0.0613 | -0.08 | -1.156
-8 | -0.055 | 0.05806 | -0.08 | -0.942
-7.5 | -0.032 | 0.05509 | -0.081 | -0.578
-7 | -0.003 | 0.05232 | -0.082 | -0.048
-6.5 | 0.032 | 0.05006 | -0.081 | 0.647
-6 | 0.072 | 0.04765 | -0.083 | 1.513
-5.5 | 0.116 | 0.04531 | -0.086 | 2.559
-5 | 0.164 | 0.04209 | -0.094 | 3.892
-4.5 | 0.214 | 0.03981 | -0.098 | 5.379
-4 | 0.267 | 0.03697 | -0.104 | 7.232
-3.5 | 0.327 | 0.03142 | -0.119 | 10.415
-3 | 0.456 | 0.013 | -0.166 | 35.105
-2.5 | 0.521 | 0.01302 | -0.166 | 40.044
-2 | 0.586 | 0.01341 | -0.166 | 43.703
-1.5 | 0.65 | 0.01349 | -0.166 | 48.183
-1 | 0.713 | 0.01367 | -0.166 | 52.155
-0.5 | 0.775 | 0.0138 | -0.166 | 56.149
0 | 0.837 | 0.01392 | -0.166 | 60.099
0.5 | 0.896 | 0.01402 | -0.165 | 63.928
1 | 0.955 | 0.01417 | -0.165 | 67.434
1.5 | 1.014 | 0.01432 | -0.165 | 70.841
2 | 1.073 | 0.01438 | -0.165 | 74.621
2.5 | 1.132 | 0.01457 | -0.165 | 77.678
3 | 1.19 | 0.01476 | -0.165 | 80.639
3.5 | 1.248 | 0.01495 | -0.165 | 83.482
4 | 1.306 | 0.01515 | -0.164 | 86.203
4.5 | 1.363 | 0.01438 | -0.164 | 94.768
5 | 1.42 | 0.01464 | -0.164 | 96.937
5.5 | 1.476 | 0.01491 | -0.164 | 99.003
6 | 1.529 | 0.01519 | -0.164 | 100.621
6.5 | 1.577 | 0.01693 | -0.164 | 93.165
7 | 1.622 | 0.01738 | -0.164 | 93.356
7.5 | 1.663 | 0.01791 | -0.164 | 92.815
8 | 1.698 | 0.0184 | -0.164 | 92.272
8.5 | 1.726 | 0.01888 | -0.163 | 91.412
9 | 1.746 | 0.01947 | -0.163 | 89.664
9.5 | 1.757 | 0.02013 | -0.163 | 87.255
10 | 1.758 | 0.02085 | -0.163 | 84.304
10.5 | 1.739 | 0.02167 | -0.163 | 80.242
11 | 1.697 | 0.02265 | -0.163 | 74.934
11.5 | 1.629 | 0.02583 | -0.162 | 63.096
12 | 1.545 | 0.02465 | -0.161 | 62.689
12.5 | 1.44 | 0.03047 | -0.159 | 47.241
13 | 1.323 | 0.03289 | -0.158 | 40.211
13.5 | 1.187 | 0.03712 | -0.155 | 31.981
14 | 1.032 | 0.04556 | -0.149 | 22.643
14.5 | 0.865 | 0.05786 | -0.143 | 14.943
15 | 0.707 | 0.06983 | -0.138 | 10.117

## 118. Re 12M Mach 0.25 (2)
BIGFOIL.COM POLAR EXPORT
MID 111
MID 111 |  |  |  | Cl Max: | 2.2832 | at alpha= | 15.5 | deg
XFOIL ncrit=9 |  |  |  | L/D Max: | 190.192 | at alpha= | 5.5 | deg
Re: | 12000000 |  |  | Cd Min: | 0.1709 | at alpha= | -14 | deg
Mach: | 0.25 |  |  | Cl=0 at alpha= | -6.5813 | deg
|  |  |  | @ Cl=0.1, Cd= | 0.0078176
|  |  |  | @ Cl=0.4, Cd= | 0.0064222
|  |  |  | @ Cl=0.6, Cd= | 0.006029
alpha (deg) | Cl | Cd | Cm | Cl/Cd
-14 | -0.4004 | 0.1709 | -0.0092 | -2.3429
-13.5 | -0.3823 | 0.16455 | -0.012 | -2.3233
-13 | -0.3656 | 0.15822 | -0.0147 | -2.3107
-12.5 | -0.3489 | 0.15186 | -0.0174 | -2.2975
-11.5 | -0.3092 | 0.13843 | -0.0249 | -2.2336
-11 | -0.2918 | 0.13212 | -0.0277 | -2.2086
-10.5 | -0.279 | 0.1255 | -0.0298 | -2.2231
-10 | -0.2664 | 0.11816 | -0.0324 | -2.2546
-9 | -0.2334 | 0.10562 | -0.0378 | -2.2098
-8.5 | -0.2124 | 0.1008 | -0.0404 | -2.1071
-8 | -0.1906 | 0.09621 | -0.043 | -1.9811
-7.5 | -0.1679 | 0.09141 | -0.0458 | -1.8368
-7 | -0.1473 | 0.08622 | -0.0486 | -1.7084
-6.5 | 0.0286 | 0.00933 | -0.1807 | 3.0654
-6 | 0.0971 | 0.00784 | -0.1824 | 12.3852
-5.5 | 0.1618 | 0.00734 | -0.1826 | 22.0436
-5 | 0.2252 | 0.00708 | -0.1826 | 31.8079
-4.5 | 0.2877 | 0.00692 | -0.1825 | 41.5751
-4 | 0.3503 | 0.00666 | -0.1825 | 52.5976
-3.5 | 0.413 | 0.00636 | -0.1827 | 64.9371
-3 | 0.4748 | 0.00619 | -0.1827 | 76.7044
-2.5 | 0.536 | 0.00611 | -0.1827 | 87.725
-2 | 0.5971 | 0.00603 | -0.1827 | 99.0216
-1.5 | 0.6577 | 0.00601 | -0.1828 | 109.4343
-1 | 0.7181 | 0.00602 | -0.1828 | 119.2857
-0.5 | 0.7778 | 0.00618 | -0.1828 | 125.8576
0 | 0.8372 | 0.00636 | -0.1828 | 131.6352
0.5 | 0.8966 | 0.00652 | -0.1828 | 137.5153
1 | 0.9558 | 0.00668 | -0.1828 | 143.0838
1.5 | 1.0154 | 0.00678 | -0.1829 | 149.764
2 | 1.0741 | 0.00699 | -0.1828 | 153.6624
2.5 | 1.133 | 0.00716 | -0.1828 | 158.2402
3 | 1.1919 | 0.00733 | -0.1827 | 162.6057
3.5 | 1.2506 | 0.0075 | -0.1825 | 166.7467
4 | 1.3091 | 0.00772 | -0.1823 | 169.5725
4.5 | 1.3675 | 0.00798 | -0.1822 | 171.3659
5 | 1.426 | 0.0082 | -0.1821 | 173.9024
5.5 | 1.4854 | 0.00781 | -0.1824 | 190.1921
6 | 1.5421 | 0.0083 | -0.1818 | 185.7952
6.5 | 1.5944 | 0.00944 | -0.1804 | 168.8983
7 | 1.6479 | 0.0103 | -0.1792 | 159.9903
7.5 | 1.7018 | 0.01103 | -0.1779 | 154.2883
8 | 1.7567 | 0.01156 | -0.1767 | 151.9637
8.5 | 1.8114 | 0.01208 | -0.1754 | 149.9503
9 | 1.8651 | 0.01267 | -0.174 | 147.206
9.5 | 1.9179 | 0.01331 | -0.1723 | 144.0947
10 | 1.9702 | 0.01395 | -0.1704 | 141.233
10.5 | 2.0203 | 0.01473 | -0.1682 | 137.1555
11 | 2.0692 | 0.01554 | -0.1656 | 133.1532
11.5 | 2.1164 | 0.01639 | -0.1627 | 129.1275
12 | 2.1598 | 0.01741 | -0.1592 | 124.0551
12.5 | 2.1971 | 0.01856 | -0.1545 | 118.3782
13 | 2.2306 | 0.01971 | -0.1492 | 113.171
13.5 | 2.2525 | 0.02115 | -0.142 | 106.5012
14 | 2.2628 | 0.0232 | -0.1334 | 97.5345
14.5 | 2.2761 | 0.02558 | -0.1263 | 88.9797
15 | 2.2808 | 0.0289 | -0.1192 | 78.9204
15.5 | 2.2832 | 0.03293 | -0.1131 | 69.335
16 | 2.2789 | 0.03809 | -0.1081 | 59.8294
16.5 | 2.2666 | 0.04491 | -0.1047 | 50.4698
17 | 2.2459 | 0.05361 | -0.1032 | 41.8933
17.5 | 2.217 | 0.06402 | -0.1033 | 34.6298
18 | 2.1775 | 0.07619 | -0.1046 | 28.5799
18.5 | 2.1296 | 0.08979 | -0.107 | 23.7176
19 | 2.0784 | 0.10433 | -0.1107 | 19.9214
19.5 | 2.0243 | 0.11983 | -0.1159 | 16.8931
20 | 1.9734 | 0.13542 | -0.1223 | 14.5724

## 119. Re 12M Mach 0.50 (1)
BIGFOIL.COM POLAR EXPORT
MID 111
MID 111 |  |  |  | Cl Max: | 1.764 | at alpha= | 7.5 | deg
JavaFoil+Calcfoil stall+Eppler ext transition |  |  |  | L/D Max: | 101.738 | at alpha= | 6 | deg
Re: | 12000000 |  |  | Cd Min: | 0.01364 | at alpha= | -2 | deg
Mach: | 0.5 |  |  | Cl=0 at alpha= | -6.963 | deg
|  |  |  | @ Cl=0.1, Cd= | 0.045109
|  |  |  | @ Cl=0.4, Cd= | 0.03714
|  |  |  | @ Cl=0.6, Cd= | 0.01858
alpha (deg) | Cl | Cd | Cm | Cl/Cd
-20 | -0.71 | 0.14524 | -0.114 | -4.886
-19.5 | -0.683 | 0.13839 | -0.114 | -4.936
-19 | -0.654 | 0.14589 | -0.11 | -4.485
-18.5 | -0.628 | 0.1374 | -0.109 | -4.568
-18 | -0.601 | 0.12949 | -0.11 | -4.642
-17.5 | -0.575 | 0.12208 | -0.111 | -4.709
-17 | -0.548 | 0.11536 | -0.111 | -4.753
-16.5 | -0.52 | 0.12147 | -0.107 | -4.281
-16 | -0.493 | 0.11532 | -0.107 | -4.274
-15.5 | -0.467 | 0.10615 | -0.109 | -4.396
-15 | -0.44 | 0.09903 | -0.111 | -4.445
-14.5 | -0.413 | 0.09298 | -0.112 | -4.446
-14 | -0.384 | 0.10036 | -0.102 | -3.825
-13.5 | -0.358 | 0.09042 | -0.107 | -3.958
-13 | -0.331 | 0.0842 | -0.109 | -3.933
-12.5 | -0.303 | 0.08617 | -0.103 | -3.513
-12 | -0.276 | 0.07924 | -0.107 | -3.485
-11.5 | -0.249 | 0.07303 | -0.11 | -3.414
-11 | -0.222 | 0.06828 | -0.111 | -3.255
-10.5 | -0.194 | 0.06957 | -0.106 | -2.789
-10 | -0.167 | 0.0656 | -0.107 | -2.543
-9.5 | -0.14 | 0.06094 | -0.11 | -2.293
-9 | -0.112 | 0.05682 | -0.113 | -1.979
-8.5 | -0.085 | 0.05641 | -0.109 | -1.5
-8 | -0.057 | 0.05345 | -0.11 | -1.07
-7.5 | -0.03 | 0.0504 | -0.111 | -0.589
-7 | -0.002 | 0.05073 | -0.104 | -0.042
-6.5 | 0.025 | 0.04764 | -0.107 | 0.532
-6 | 0.053 | 0.04759 | -0.098 | 1.104
-5.5 | 0.08 | 0.04542 | -0.098 | 1.759
-5 | 0.107 | 0.045 | -0.089 | 2.374
-4.5 | 0.134 | 0.04386 | -0.087 | 3.054
-4 | 0.161 | 0.04179 | -0.089 | 3.859
-3.5 | 0.285 | 0.04083 | -0.088 | 6.972
-3 | 0.381 | 0.0379 | -0.103 | 10.049
-2.5 | 0.459 | 0.03478 | -0.115 | 13.197
-2 | 0.643 | 0.01364 | -0.186 | 47.158
-1.5 | 0.72 | 0.01379 | -0.186 | 52.184
-1 | 0.793 | 0.01393 | -0.185 | 56.95
-0.5 | 0.865 | 0.01406 | -0.185 | 61.5
0 | 0.935 | 0.01427 | -0.185 | 65.507
0.5 | 1.001 | 0.01444 | -0.185 | 69.302
1 | 1.067 | 0.01461 | -0.185 | 73.025
1.5 | 1.132 | 0.01481 | -0.185 | 76.459
2 | 1.197 | 0.01497 | -0.184 | 80.004
2.5 | 1.262 | 0.01519 | -0.184 | 83.12
3 | 1.327 | 0.01544 | -0.184 | 85.906
3.5 | 1.39 | 0.01571 | -0.184 | 88.505
4 | 1.454 | 0.01598 | -0.184 | 90.953
4.5 | 1.516 | 0.01545 | -0.184 | 98.141
5 | 1.578 | 0.01581 | -0.184 | 99.772
5.5 | 1.638 | 0.0162 | -0.183 | 101.089
6 | 1.69 | 0.01661 | -0.183 | 101.738
6.5 | 1.731 | 0.01918 | -0.183 | 90.289
7 | 1.76 | 0.01996 | -0.183 | 88.176
7.5 | 1.764 | 0.02089 | -0.183 | 84.425
8 | 1.728 | 0.02212 | -0.183 | 78.129
8.5 | 1.582 | 0.02385 | -0.183 | 66.317
9 | 1.052 | 0.02558 | -0.181 | 41.142
9.5 | 1.078 | 0.02992 | -0.18 | 36.027
10 | 1.103 | 0.03178 | -0.178 | 34.706
10.5 | 1.127 | 0.03372 | -0.177 | 33.409
11 | 1.143 | 0.03744 | -0.174 | 30.517
11.5 | 1.143 | 0.04433 | -0.169 | 25.771
12 | 1.146 | 0.05246 | -0.163 | 21.853
12.5 | 1.178 | 0.05254 | -0.164 | 22.426

## 120. Re 12M Mach 0.50 (2)
BIGFOIL.COM POLAR EXPORT
MID 111
MID 111 |  |  |  | Cl Max: | 2.1867 | at alpha= | 9 | deg
XFOIL ncrit=9 |  |  |  | L/D Max: | 181.698 | at alpha= | 5 | deg
Re: | 12000000 |  |  | Cd Min: | 0.02492 | at alpha= | 10 | deg
Mach: | 0.5 |  |  | Cl=0 at alpha= | -99 | deg
|  |  |  | @ Cl=0.1, Cd= | 0.00668
|  |  |  | @ Cl=0.4, Cd= | 0.00668
|  |  |  | @ Cl=0.6, Cd= | 0.00668
alpha (deg) | Cl | Cd | Cm | Cl/Cd
0 | 0.9498 | 0.00668 | -0.2043 | 142.1856
0.5 | 1.0192 | 0.00685 | -0.204 | 148.7883
1 | 1.0883 | 0.00705 | -0.2037 | 154.3688
1.5 | 1.1578 | 0.00722 | -0.2035 | 160.3601
2 | 1.227 | 0.00742 | -0.2032 | 165.3639
2.5 | 1.2962 | 0.00767 | -0.2026 | 168.9961
3 | 1.3659 | 0.0079 | -0.202 | 172.8987
3.5 | 1.4357 | 0.00817 | -0.2012 | 175.7283
4 | 1.5061 | 0.00843 | -0.2003 | 178.6595
4.5 | 1.5767 | 0.00875 | -0.1992 | 180.1943
5 | 1.648 | 0.00907 | -0.1979 | 181.6979
6.5 | 1.8428 | 0.0116 | -0.1892 | 158.8621
7 | 1.9096 | 0.01241 | -0.1855 | 153.8759
7.5 | 1.9765 | 0.01321 | -0.1813 | 149.6215
8 | 2.043 | 0.01403 | -0.1765 | 145.6165
8.5 | 2.1047 | 0.01506 | -0.1703 | 139.7543
9 | 2.1867 | 0.01654 | -0.1564 | 132.2068
9.5 | 2.1824 | 0.01971 | -0.1413 | 110.7255
10 | 2.1548 | 0.02492 | -0.1261 | 86.4687

## 121. Re 14M Mach 0.00 (1)
BIGFOIL.COM POLAR EXPORT
MID 111
MID 111 |  |  |  | Cl Max: | 1.766 | at alpha= | 10.5 | deg
JavaFoil+Calcfoil stall+Eppler ext transition |  |  |  | L/D Max: | 102.306 | at alpha= | 6.5 | deg
Re: | 14000000 |  |  | Cd Min: | 0.01288 | at alpha= | -4 | deg
Mach: | 0 |  |  | Cl=0 at alpha= | -6.9605 | deg
|  |  |  | @ Cl=0.1, Cd= | 0.043674
|  |  |  | @ Cl=0.4, Cd= | 0.012922
|  |  |  | @ Cl=0.6, Cd= | 0.013371
alpha (deg) | Cl | Cd | Cm | Cl/Cd
-18 | -0.152 | 0.14347 | -0.084 | -1.062
-17.5 | -0.157 | 0.13767 | -0.084 | -1.144
-17 | -0.162 | 0.13254 | -0.083 | -1.226
-16.5 | -0.167 | 0.12747 | -0.083 | -1.313
-16 | -0.172 | 0.12197 | -0.082 | -1.41
-15.5 | -0.176 | 0.11693 | -0.081 | -1.509
-15 | -0.18 | 0.11216 | -0.08 | -1.608
-14.5 | -0.184 | 0.10732 | -0.08 | -1.713
-14 | -0.187 | 0.10224 | -0.08 | -1.825
-13.5 | -0.188 | 0.09751 | -0.08 | -1.933
-13 | -0.189 | 0.09264 | -0.08 | -2.042
-12.5 | -0.188 | 0.08803 | -0.08 | -2.14
-12 | -0.186 | 0.08339 | -0.08 | -2.23
-11.5 | -0.182 | 0.07993 | -0.08 | -2.272
-11 | -0.175 | 0.07657 | -0.08 | -2.283
-10.5 | -0.165 | 0.07291 | -0.08 | -2.268
-10 | -0.153 | 0.06913 | -0.08 | -2.213
-9.5 | -0.137 | 0.06577 | -0.08 | -2.087
-9 | -0.118 | 0.06223 | -0.081 | -1.896
-8.5 | -0.095 | 0.05863 | -0.084 | -1.622
-8 | -0.068 | 0.05569 | -0.085 | -1.224
-7.5 | -0.037 | 0.05293 | -0.086 | -0.707
-7 | -0.003 | 0.05023 | -0.087 | -0.056
-6.5 | 0.035 | 0.04785 | -0.088 | 0.734
-6 | 0.076 | 0.04512 | -0.092 | 1.689
-5.5 | 0.12 | 0.04247 | -0.095 | 2.828
-5 | 0.167 | 0.03983 | -0.099 | 4.182
-4.5 | 0.216 | 0.03623 | -0.107 | 5.975
-4 | 0.323 | 0.01288 | -0.161 | 25.05
-3.5 | 0.384 | 0.01289 | -0.161 | 29.771
-3 | 0.445 | 0.01301 | -0.161 | 34.232
-2.5 | 0.507 | 0.01326 | -0.161 | 38.276
-2 | 0.569 | 0.01332 | -0.161 | 42.728
-1.5 | 0.63 | 0.01342 | -0.161 | 46.974
-1 | 0.691 | 0.01357 | -0.161 | 50.902
-0.5 | 0.751 | 0.01364 | -0.16 | 55.028
0 | 0.81 | 0.01377 | -0.16 | 58.85
0.5 | 0.868 | 0.01386 | -0.16 | 62.616
1 | 0.925 | 0.01398 | -0.16 | 66.19
1.5 | 0.982 | 0.01411 | -0.16 | 69.631
2 | 1.039 | 0.01416 | -0.16 | 73.384
2.5 | 1.096 | 0.01433 | -0.16 | 76.524
3 | 1.153 | 0.01449 | -0.159 | 79.571
3.5 | 1.209 | 0.01466 | -0.159 | 82.506
4 | 1.265 | 0.01482 | -0.159 | 85.358
4.5 | 1.321 | 0.01402 | -0.159 | 94.183
5 | 1.376 | 0.01425 | -0.159 | 96.564
5.5 | 1.431 | 0.01449 | -0.159 | 98.788
6 | 1.483 | 0.01473 | -0.159 | 100.674
6.5 | 1.532 | 0.01497 | -0.159 | 102.306
7 | 1.578 | 0.01665 | -0.159 | 94.74
7.5 | 1.62 | 0.0171 | -0.158 | 94.76
8 | 1.659 | 0.01743 | -0.158 | 95.17
8.5 | 1.693 | 0.01789 | -0.158 | 94.67
9 | 1.722 | 0.01834 | -0.158 | 93.867
9.5 | 1.745 | 0.01885 | -0.158 | 92.576
10 | 1.762 | 0.01939 | -0.158 | 90.863
10.5 | 1.766 | 0.02013 | -0.158 | 87.749
11 | 1.757 | 0.02079 | -0.158 | 84.543
11.5 | 1.739 | 0.02157 | -0.158 | 80.609
12 | 1.712 | 0.02248 | -0.158 | 76.157
12.5 | 1.67 | 0.02478 | -0.157 | 67.418
13 | 1.616 | 0.02723 | -0.156 | 59.337
13.5 | 1.559 | 0.0286 | -0.155 | 54.51
14 | 1.496 | 0.03029 | -0.154 | 49.383
14.5 | 1.42 | 0.03251 | -0.153 | 43.671
15 | 1.34 | 0.03518 | -0.151 | 38.089
15.5 | 1.258 | 0.03856 | -0.149 | 32.613

## 122. Re 14M Mach 0.00 (2)
BIGFOIL.COM POLAR EXPORT
MID 111
MID 111 |  |  |  | Cl Max: | 1.4254 | at alpha= | 5.5 | deg
XFOIL ncrit=9 |  |  |  | L/D Max: | 176.411 | at alpha= | 5.5 | deg
Re: | 14000000 |  |  | Cd Min: | 0.01167 | at alpha= | -9.5 | deg
Mach: | 0 |  |  | Cl=0 at alpha= | -6.9484 | deg
|  |  |  | @ Cl=0.1, Cd= | 0.0067818
|  |  |  | @ Cl=0.4, Cd= | 0.0061125
|  |  |  | @ Cl=0.6, Cd= | 0.0058811
alpha (deg) | Cl | Cd | Cm | Cl/Cd
-9.5 | -0.3052 | 0.01167 | -0.1681 | -26.1525
-9 | -0.245 | 0.01034 | -0.1697 | -23.6944
-8.5 | -0.1849 | 0.00931 | -0.171 | -19.8604
-8 | -0.1253 | 0.00856 | -0.1721 | -14.6379
-7.5 | -0.066 | 0.00807 | -0.1729 | -8.1784
-7 | -0.0062 | 0.00751 | -0.1738 | -0.82557
-6.5 | 0.0539 | 0.0069 | -0.1747 | 7.8116
-6 | 0.1124 | 0.00675 | -0.175 | 16.6519
-5.5 | 0.1706 | 0.00669 | -0.1753 | 25.5007
-5 | 0.2288 | 0.00657 | -0.1755 | 34.825
-4.5 | 0.287 | 0.00646 | -0.1757 | 44.4272
-4 | 0.3457 | 0.00627 | -0.176 | 55.1356
-3.5 | 0.4043 | 0.0061 | -0.1763 | 66.2787
-3 | 0.4625 | 0.00599 | -0.1764 | 77.212
-2.5 | 0.5204 | 0.00594 | -0.1766 | 87.6094
-2 | 0.5786 | 0.00587 | -0.1768 | 98.569
-1.5 | 0.6362 | 0.0059 | -0.1769 | 107.8305
-1 | 0.6937 | 0.00596 | -0.177 | 116.3926
-0.5 | 0.7508 | 0.00612 | -0.1771 | 122.6797
0 | 0.8078 | 0.00626 | -0.1772 | 129.0415
0.5 | 0.8647 | 0.00641 | -0.1772 | 134.8986
1 | 0.9216 | 0.00652 | -0.1773 | 141.3497
1.5 | 0.9786 | 0.00663 | -0.1774 | 147.6018
2 | 1.035 | 0.00678 | -0.1774 | 152.6549
2.5 | 1.0913 | 0.00693 | -0.1774 | 157.4747
3 | 1.1475 | 0.00708 | -0.1774 | 162.0763
3.5 | 1.2035 | 0.00723 | -0.1774 | 166.4592
4 | 1.259 | 0.00748 | -0.1774 | 168.3155
4.5 | 1.3145 | 0.00771 | -0.1774 | 170.4929
5 | 1.3699 | 0.00791 | -0.1774 | 173.1858
5.5 | 1.4254 | 0.00808 | -0.1776 | 176.4109

## 123. Re 14M Mach 0.10 (1)
BIGFOIL.COM POLAR EXPORT
MID 111
MID 111 |  |  |  | Cl Max: | 1.765 | at alpha= | 10.5 | deg
JavaFoil+Calcfoil stall+Eppler ext transition |  |  |  | L/D Max: | 102.451 | at alpha= | 6.5 | deg
Re: | 14000000 |  |  | Cd Min: | 0.01289 | at alpha= | -3.5 | deg
Mach: | 0.1 |  |  | Cl=0 at alpha= | -6.9605 | deg
|  |  |  | @ Cl=0.1, Cd= | 0.04397
|  |  |  | @ Cl=0.4, Cd= | 0.0129
|  |  |  | @ Cl=0.6, Cd= | 0.013366
alpha (deg) | Cl | Cd | Cm | Cl/Cd
-17.5 | -0.125 | 0.13843 | -0.084 | -0.901
-17 | -0.131 | 0.13301 | -0.084 | -0.983
-16.5 | -0.137 | 0.12768 | -0.083 | -1.071
-16 | -0.143 | 0.12136 | -0.083 | -1.176
-15.5 | -0.148 | 0.11738 | -0.082 | -1.265
-15 | -0.154 | 0.11247 | -0.081 | -1.369
-14.5 | -0.159 | 0.10752 | -0.081 | -1.479
-14 | -0.163 | 0.10256 | -0.08 | -1.594
-13.5 | -0.167 | 0.09766 | -0.08 | -1.711
-13 | -0.17 | 0.09306 | -0.08 | -1.824
-12.5 | -0.171 | 0.08822 | -0.08 | -1.939
-12 | -0.171 | 0.08402 | -0.08 | -2.032
-11.5 | -0.168 | 0.08027 | -0.08 | -2.098
-11 | -0.164 | 0.07752 | -0.079 | -2.112
-10.5 | -0.156 | 0.07311 | -0.08 | -2.138
-10 | -0.146 | 0.06939 | -0.08 | -2.102
-9.5 | -0.132 | 0.06612 | -0.079 | -1.995
-9 | -0.114 | 0.06267 | -0.08 | -1.822
-8.5 | -0.093 | 0.059 | -0.083 | -1.57
-8 | -0.067 | 0.05601 | -0.084 | -1.193
-7.5 | -0.037 | 0.05319 | -0.085 | -0.692
-7 | -0.003 | 0.0508 | -0.086 | -0.055
-6.5 | 0.035 | 0.048 | -0.089 | 0.726
-6 | 0.076 | 0.04547 | -0.091 | 1.667
-5.5 | 0.12 | 0.04272 | -0.095 | 2.803
-5 | 0.166 | 0.0401 | -0.098 | 4.15
-4.5 | 0.216 | 0.0369 | -0.105 | 5.857
-4 | 0.273 | 0.03073 | -0.119 | 8.873
-3.5 | 0.385 | 0.01289 | -0.162 | 29.859
-3 | 0.447 | 0.01293 | -0.162 | 34.589
-2.5 | 0.51 | 0.01327 | -0.162 | 38.415
-2 | 0.572 | 0.01332 | -0.162 | 42.925
-1.5 | 0.633 | 0.01342 | -0.162 | 47.169
-1 | 0.694 | 0.01358 | -0.161 | 51.107
-0.5 | 0.754 | 0.01365 | -0.161 | 55.26
0 | 0.814 | 0.01378 | -0.161 | 59.084
0.5 | 0.872 | 0.01387 | -0.161 | 62.872
1 | 0.93 | 0.01399 | -0.161 | 66.442
1.5 | 0.987 | 0.01413 | -0.161 | 69.896
2 | 1.045 | 0.01419 | -0.161 | 73.644
2.5 | 1.102 | 0.01435 | -0.16 | 76.783
3 | 1.159 | 0.01451 | -0.16 | 79.845
3.5 | 1.215 | 0.01468 | -0.16 | 82.776
4 | 1.271 | 0.01485 | -0.16 | 85.623
4.5 | 1.327 | 0.01406 | -0.16 | 94.387
5 | 1.383 | 0.01429 | -0.16 | 96.753
5.5 | 1.438 | 0.01453 | -0.16 | 98.958
6 | 1.49 | 0.01477 | -0.16 | 100.849
6.5 | 1.539 | 0.01502 | -0.159 | 102.451
7 | 1.585 | 0.01673 | -0.159 | 94.756
7.5 | 1.627 | 0.01718 | -0.159 | 94.703
8 | 1.666 | 0.01754 | -0.159 | 94.979
8.5 | 1.699 | 0.01799 | -0.159 | 94.446
9 | 1.726 | 0.01846 | -0.159 | 93.531
9.5 | 1.748 | 0.019 | -0.159 | 92
10 | 1.763 | 0.01954 | -0.159 | 90.235
10.5 | 1.765 | 0.02033 | -0.159 | 86.803
11 | 1.752 | 0.02092 | -0.159 | 83.742
11.5 | 1.729 | 0.02176 | -0.158 | 79.462
12 | 1.697 | 0.02279 | -0.158 | 74.459
12.5 | 1.647 | 0.02522 | -0.158 | 65.317
13 | 1.586 | 0.02773 | -0.156 | 57.18
13.5 | 1.521 | 0.0294 | -0.155 | 51.749
14 | 1.451 | 0.03118 | -0.154 | 46.53
14.5 | 1.367 | 0.0335 | -0.153 | 40.801
15 | 1.277 | 0.03698 | -0.151 | 34.528
15.5 | 1.183 | 0.04172 | -0.148 | 28.357

## 124. Re 14M Mach 0.10 (2)
BIGFOIL.COM POLAR EXPORT
MID 111
MID 111 |  |  |  | Cl Max: | 2.3188 | at alpha= | 17.5 | deg
XFOIL ncrit=9 |  |  |  | L/D Max: | 187.371 | at alpha= | 6 | deg
Re: | 14000000 |  |  | Cd Min: | 0.07501 | at alpha= | 20 | deg
Mach: | 0.1 |  |  | Cl=0 at alpha= | -6.9142 | deg
|  |  |  | @ Cl=0.1, Cd= | 0.0068788
|  |  |  | @ Cl=0.4, Cd= | 0.0061383
|  |  |  | @ Cl=0.6, Cd= | 0.0058795
alpha (deg) | Cl | Cd | Cm | Cl/Cd
-8.5 | -0.194 | 0.01042 | -0.1714 | -18.618
-8 | -0.1321 | 0.0092 | -0.173 | -14.3587
-7.5 | -0.0713 | 0.00849 | -0.174 | -8.3981
-7 | -0.0105 | 0.00785 | -0.1748 | -1.3376
-6.5 | 0.0507 | 0.00715 | -0.1758 | 7.0909
-6 | 0.1107 | 0.00682 | -0.1763 | 16.2317
-5.5 | 0.1696 | 0.00674 | -0.1765 | 25.1632
-5 | 0.2286 | 0.00661 | -0.1766 | 34.584
-4.5 | 0.2874 | 0.0065 | -0.1768 | 44.2154
-4 | 0.3466 | 0.00631 | -0.177 | 54.9287
-3.5 | 0.4057 | 0.00612 | -0.1773 | 66.2908
-3 | 0.4645 | 0.006 | -0.1774 | 77.4167
-2 | 0.5815 | 0.00587 | -0.1777 | 99.063
-1.5 | 0.6396 | 0.0059 | -0.1778 | 108.4068
-1 | 0.6975 | 0.00596 | -0.1779 | 117.0302
0 | 0.8124 | 0.00627 | -0.178 | 129.5694
0.5 | 0.8696 | 0.00642 | -0.1781 | 135.4517
1 | 0.9269 | 0.00654 | -0.1782 | 141.7278
1.5 | 0.9843 | 0.00664 | -0.1783 | 148.238
2 | 1.0411 | 0.00679 | -0.1783 | 153.3284
2.5 | 1.0978 | 0.00694 | -0.1783 | 158.1844
3 | 1.1544 | 0.0071 | -0.1783 | 162.5915
3.5 | 1.2108 | 0.00726 | -0.1782 | 166.7769
4 | 1.2667 | 0.0075 | -0.1782 | 168.8933
4.5 | 1.3227 | 0.00773 | -0.1782 | 171.1125
5 | 1.3785 | 0.00795 | -0.1782 | 173.3962
5.5 | 1.4345 | 0.00813 | -0.1783 | 176.4453
6 | 1.4896 | 0.00795 | -0.1785 | 187.3711
6.5 | 1.5403 | 0.00896 | -0.1776 | 171.9085
7 | 1.5921 | 0.00967 | -0.1769 | 164.6432
7.5 | 1.6435 | 0.01035 | -0.1761 | 158.7923
8 | 1.6959 | 0.01079 | -0.1755 | 157.1733
8.5 | 1.7477 | 0.01127 | -0.1747 | 155.0754
9 | 1.7992 | 0.01171 | -0.174 | 153.6465
9.5 | 1.8495 | 0.01226 | -0.1731 | 150.8564
10 | 1.8995 | 0.01278 | -0.1721 | 148.6307
10.5 | 1.9482 | 0.01337 | -0.171 | 145.7143
11 | 1.9956 | 0.01404 | -0.1696 | 142.1368
11.5 | 2.0425 | 0.01465 | -0.1681 | 139.4198
12 | 2.0879 | 0.01534 | -0.1664 | 136.1082
12.5 | 2.1306 | 0.01617 | -0.1643 | 131.7625
13 | 2.1714 | 0.01705 | -0.1618 | 127.3548
13.5 | 2.2106 | 0.0179 | -0.1591 | 123.4972
14 | 2.2444 | 0.01886 | -0.1554 | 119.0032
14.5 | 2.2708 | 0.02006 | -0.1504 | 113.2004
15 | 2.287 | 0.02146 | -0.1435 | 106.5704
15.5 | 2.2987 | 0.02311 | -0.1364 | 99.4678
16 | 2.3103 | 0.02516 | -0.1301 | 91.8243
16.5 | 2.3154 | 0.02795 | -0.1237 | 82.8408
17 | 2.3183 | 0.03129 | -0.118 | 74.0908
17.5 | 2.3188 | 0.03521 | -0.1132 | 65.8563
18 | 2.3134 | 0.04023 | -0.1092 | 57.5043
18.5 | 2.3005 | 0.04672 | -0.1064 | 49.2402
19 | 2.2817 | 0.05479 | -0.1051 | 41.6445
19.5 | 2.2575 | 0.06408 | -0.105 | 35.2294
20 | 2.225 | 0.07501 | -0.106 | 29.6627

## 125. Re 14M Mach 0.25 (1)
BIGFOIL.COM POLAR EXPORT
MID 111
MID 111 |  |  |  | Cl Max: | 1.758 | at alpha= | 10 | deg
JavaFoil+Calcfoil stall+Eppler ext transition |  |  |  | L/D Max: | 101.615 | at alpha= | 6 | deg
Re: | 14000000 |  |  | Cd Min: | 0.01296 | at alpha= | -3 | deg
Mach: | 0.25 |  |  | Cl=0 at alpha= | -6.9571 | deg
|  |  |  | @ Cl=0.1, Cd= | 0.045652
|  |  |  | @ Cl=0.4, Cd= | 0.020001
|  |  |  | @ Cl=0.6, Cd= | 0.013418
alpha (deg) | Cl | Cd | Cm | Cl/Cd
-14.5 | -0.043 | 0.10551 | -0.088 | -0.408
-14 | -0.04 | 0.10042 | -0.088 | -0.401
-13.5 | -0.037 | 0.09574 | -0.087 | -0.391
-13 | -0.035 | 0.09122 | -0.087 | -0.379
-12.5 | -0.032 | 0.0892 | -0.084 | -0.355
-12 | -0.029 | 0.08465 | -0.084 | -0.34
-11.5 | -0.026 | 0.08219 | -0.082 | -0.316
-11 | -0.047 | 0.07909 | -0.081 | -0.597
-10.5 | -0.069 | 0.07537 | -0.08 | -0.914
-10 | -0.079 | 0.07175 | -0.08 | -1.106
-9.5 | -0.083 | 0.06852 | -0.079 | -1.212
-9 | -0.08 | 0.06427 | -0.081 | -1.249
-8.5 | -0.071 | 0.0608 | -0.081 | -1.166
-8 | -0.055 | 0.05774 | -0.081 | -0.947
-7.5 | -0.032 | 0.05491 | -0.081 | -0.58
-7 | -0.003 | 0.05185 | -0.084 | -0.049
-6.5 | 0.032 | 0.04959 | -0.084 | 0.653
-6 | 0.072 | 0.04716 | -0.086 | 1.531
-5.5 | 0.116 | 0.04479 | -0.089 | 2.593
-5 | 0.164 | 0.0416 | -0.096 | 3.943
-4.5 | 0.214 | 0.03947 | -0.099 | 5.431
-4 | 0.268 | 0.03628 | -0.106 | 7.388
-3.5 | 0.334 | 0.0283 | -0.128 | 11.806
-3 | 0.456 | 0.01296 | -0.166 | 35.211
-2.5 | 0.521 | 0.01332 | -0.166 | 39.149
-2 | 0.586 | 0.0134 | -0.166 | 43.726
-1.5 | 0.65 | 0.01348 | -0.166 | 48.2
-1 | 0.713 | 0.01365 | -0.166 | 52.225
-0.5 | 0.775 | 0.01373 | -0.166 | 56.428
0 | 0.837 | 0.01385 | -0.166 | 60.386
0.5 | 0.896 | 0.01395 | -0.165 | 64.227
1 | 0.955 | 0.01408 | -0.165 | 67.836
1.5 | 1.014 | 0.01422 | -0.165 | 71.315
2 | 1.073 | 0.01429 | -0.165 | 75.079
2.5 | 1.132 | 0.01447 | -0.165 | 78.213
3 | 1.19 | 0.01464 | -0.165 | 81.262
3.5 | 1.248 | 0.01483 | -0.165 | 84.161
4 | 1.306 | 0.01501 | -0.164 | 86.99
4.5 | 1.363 | 0.01427 | -0.164 | 95.512
5 | 1.42 | 0.01451 | -0.164 | 97.815
5.5 | 1.476 | 0.01478 | -0.164 | 99.876
6 | 1.529 | 0.01504 | -0.164 | 101.615
6.5 | 1.577 | 0.01672 | -0.164 | 94.343
7 | 1.622 | 0.01716 | -0.164 | 94.568
7.5 | 1.663 | 0.01766 | -0.164 | 94.143
8 | 1.698 | 0.01808 | -0.164 | 93.929
8.5 | 1.726 | 0.0186 | -0.163 | 92.806
9 | 1.746 | 0.01918 | -0.163 | 91.008
9.5 | 1.757 | 0.0198 | -0.163 | 88.701
10 | 1.758 | 0.02052 | -0.163 | 85.701
10.5 | 1.739 | 0.0213 | -0.163 | 81.626
11 | 1.697 | 0.02219 | -0.163 | 76.462
11.5 | 1.632 | 0.02523 | -0.162 | 64.687
12 | 1.548 | 0.02532 | -0.161 | 61.123
12.5 | 1.442 | 0.02978 | -0.16 | 48.432
13 | 1.326 | 0.03196 | -0.158 | 41.493
13.5 | 1.192 | 0.03587 | -0.156 | 33.218
14 | 1.038 | 0.0431 | -0.151 | 24.089
14.5 | 0.871 | 0.05425 | -0.145 | 16.057
15 | 0.711 | 0.06589 | -0.139 | 10.791

## 126. Re 14M Mach 0.25 (2)
BIGFOIL.COM POLAR EXPORT
MID 111
MID 111 |  |  |  | Cl Max: | 1.4852 | at alpha= | 5.5 | deg
XFOIL ncrit=9 |  |  |  | L/D Max: | 177.868 | at alpha= | 5.5 | deg
Re: | 14000000 |  |  | Cd Min: | 0.00947 | at alpha= | -6.5 | deg
Mach: | 0.25 |  |  | Cl=0 at alpha= | -99 | deg
|  |  |  | @ Cl=0.1, Cd= | 0.0076797
|  |  |  | @ Cl=0.4, Cd= | 0.0063076
|  |  |  | @ Cl=0.6, Cd= | 0.0059208
alpha (deg) | Cl | Cd | Cm | Cl/Cd
-6.5 | 0.0281 | 0.00947 | -0.1806 | 2.9673
-6 | 0.0976 | 0.0077 | -0.1827 | 12.6753
-5.5 | 0.1626 | 0.00715 | -0.183 | 22.7413
-5 | 0.2261 | 0.00687 | -0.1829 | 32.9112
-4.5 | 0.2887 | 0.0067 | -0.1828 | 43.0896
-3.5 | 0.4135 | 0.00626 | -0.1828 | 66.0543
-3 | 0.4754 | 0.00608 | -0.1829 | 78.1908
-2.5 | 0.5367 | 0.00598 | -0.1829 | 89.7492
-2 | 0.5977 | 0.00592 | -0.1829 | 100.9628
-1.5 | 0.6582 | 0.00594 | -0.1829 | 110.8081
-1 | 0.7184 | 0.00599 | -0.183 | 119.9332
-0.5 | 0.778 | 0.00618 | -0.183 | 125.89
0 | 0.8375 | 0.00632 | -0.183 | 132.5158
0.5 | 0.897 | 0.00647 | -0.183 | 138.6399
1 | 0.9563 | 0.00662 | -0.183 | 144.4562
1.5 | 1.0159 | 0.00671 | -0.1831 | 151.4009
2 | 1.0749 | 0.00687 | -0.183 | 156.4629
2.5 | 1.1339 | 0.00703 | -0.1829 | 161.2945
3 | 1.1928 | 0.00719 | -0.1828 | 165.8971
3.5 | 1.2515 | 0.00739 | -0.1827 | 169.3505
4 | 1.31 | 0.00761 | -0.1825 | 172.1419
4.5 | 1.3683 | 0.00789 | -0.1824 | 173.4221
5.5 | 1.4852 | 0.00835 | -0.182 | 177.8683

## 127. Re 14M Mach 0.50 (1)
BIGFOIL.COM POLAR EXPORT
MID 111
MID 111 |  |  |  | Cl Max: | 1.764 | at alpha= | 7.5 | deg
JavaFoil+Calcfoil stall+Eppler ext transition |  |  |  | L/D Max: | 102.877 | at alpha= | 6 | deg
Re: | 14000000 |  |  | Cd Min: | 0.01363 | at alpha= | -2 | deg
Mach: | 0.5 |  |  | Cl=0 at alpha= | -6.963 | deg
|  |  |  | @ Cl=0.1, Cd= | 0.044792
|  |  |  | @ Cl=0.4, Cd= | 0.036765
|  |  |  | @ Cl=0.6, Cd= | 0.018569
alpha (deg) | Cl | Cd | Cm | Cl/Cd
-20 | -0.709 | 0.15053 | -0.113 | -4.712
-19.5 | -0.683 | 0.14335 | -0.114 | -4.763
-19 | -0.654 | 0.15218 | -0.11 | -4.301
-18.5 | -0.628 | 0.14307 | -0.11 | -4.388
-18 | -0.601 | 0.13325 | -0.11 | -4.514
-17.5 | -0.575 | 0.12307 | -0.112 | -4.675
-17 | -0.549 | 0.11622 | -0.112 | -4.72
-16.5 | -0.52 | 0.11984 | -0.108 | -4.34
-16 | -0.493 | 0.11417 | -0.107 | -4.319
-15.5 | -0.467 | 0.1054 | -0.11 | -4.43
-15 | -0.44 | 0.09827 | -0.112 | -4.482
-14.5 | -0.414 | 0.09224 | -0.112 | -4.484
-14 | -0.384 | 0.10006 | -0.103 | -3.838
-13.5 | -0.358 | 0.08948 | -0.108 | -4.002
-13 | -0.331 | 0.08343 | -0.11 | -3.971
-12.5 | -0.303 | 0.08548 | -0.104 | -3.543
-12 | -0.276 | 0.07822 | -0.108 | -3.532
-11.5 | -0.249 | 0.07302 | -0.11 | -3.416
-11 | -0.222 | 0.06876 | -0.112 | -3.233
-10.5 | -0.194 | 0.06936 | -0.107 | -2.8
-10 | -0.167 | 0.0651 | -0.108 | -2.565
-9.5 | -0.14 | 0.06053 | -0.111 | -2.309
-9 | -0.113 | 0.05646 | -0.113 | -1.993
-8.5 | -0.085 | 0.05592 | -0.11 | -1.515
-8 | -0.057 | 0.053 | -0.11 | -1.08
-7.5 | -0.03 | 0.05005 | -0.112 | -0.594
-7 | -0.002 | 0.05018 | -0.105 | -0.043
-6.5 | 0.025 | 0.04714 | -0.108 | 0.538
-6 | 0.053 | 0.04706 | -0.1 | 1.118
-5.5 | 0.08 | 0.04477 | -0.102 | 1.788
-5 | 0.107 | 0.0448 | -0.091 | 2.386
-4.5 | 0.134 | 0.04365 | -0.088 | 3.069
-4 | 0.161 | 0.04146 | -0.092 | 3.893
-3.5 | 0.285 | 0.04061 | -0.089 | 7.012
-3 | 0.382 | 0.0374 | -0.106 | 10.206
-2.5 | 0.46 | 0.03465 | -0.118 | 13.279
-2 | 0.643 | 0.01363 | -0.186 | 47.186
-1.5 | 0.72 | 0.0138 | -0.186 | 52.158
-1 | 0.793 | 0.01388 | -0.185 | 57.127
-0.5 | 0.865 | 0.01398 | -0.185 | 61.84
0 | 0.935 | 0.01421 | -0.185 | 65.771
0.5 | 1.001 | 0.01436 | -0.185 | 69.7
1 | 1.067 | 0.01451 | -0.185 | 73.488
1.5 | 1.132 | 0.01471 | -0.185 | 76.965
2 | 1.197 | 0.01487 | -0.184 | 80.551
2.5 | 1.262 | 0.01507 | -0.184 | 83.765
3 | 1.327 | 0.01532 | -0.184 | 86.612
3.5 | 1.39 | 0.01557 | -0.184 | 89.328
4 | 1.454 | 0.01584 | -0.184 | 91.748
4.5 | 1.516 | 0.0153 | -0.184 | 99.084
5 | 1.578 | 0.01566 | -0.184 | 100.741
5.5 | 1.638 | 0.01603 | -0.183 | 102.162
6 | 1.69 | 0.01643 | -0.183 | 102.877
6.5 | 1.731 | 0.0189 | -0.183 | 91.607
7 | 1.76 | 0.01964 | -0.183 | 89.58
7.5 | 1.764 | 0.02056 | -0.183 | 85.772
8 | 1.728 | 0.02172 | -0.183 | 79.576
8.5 | 1.582 | 0.02334 | -0.183 | 67.767
9 | 1.054 | 0.02633 | -0.181 | 40.029
9.5 | 1.08 | 0.02922 | -0.18 | 36.95
10 | 1.105 | 0.03099 | -0.179 | 35.661
10.5 | 1.129 | 0.03281 | -0.178 | 34.421
11 | 1.147 | 0.03622 | -0.175 | 31.666
11.5 | 1.15 | 0.0422 | -0.17 | 27.256
12 | 1.154 | 0.04984 | -0.165 | 23.149
12.5 | 1.185 | 0.05004 | -0.165 | 23.675

## 128. Re 14M Mach 0.50 (2)
BIGFOIL.COM POLAR EXPORT
MID 111
MID 111 |  |  |  | Cl Max: | 2.1669 | at alpha= | 9 | deg
XFOIL ncrit=9 |  |  |  | L/D Max: | 185.929 | at alpha= | 5.5 | deg
Re: | 14000000 |  |  | Cd Min: | 0.15578 | at alpha= | -12.5 | deg
Mach: | 0.5 |  |  | Cl=0 at alpha= | -5.3653 | deg
|  |  |  | @ Cl=0.1, Cd= | 0.054053
|  |  |  | @ Cl=0.4, Cd= | 0.021928
|  |  |  | @ Cl=0.6, Cd= | 0.0064253
alpha (deg) | Cl | Cd | Cm | Cl/Cd
-14 | -0.2201 | 0.14828 | -0.0398 | -1.4844
-13.5 | -0.2052 | 0.14316 | -0.0419 | -1.4334
-12.5 | -0.323 | 0.15578 | -0.0269 | -2.0734
-12 | -0.3012 | 0.14885 | -0.0305 | -2.0235
-11.5 | -0.2825 | 0.14229 | -0.033 | -1.9854
-11 | -0.2639 | 0.13589 | -0.0354 | -1.942
-10.5 | -0.2451 | 0.12943 | -0.0379 | -1.8937
-10 | -0.2275 | 0.12286 | -0.0406 | -1.8517
-9.5 | -0.2098 | 0.11612 | -0.0433 | -1.8068
-9 | -0.1915 | 0.10967 | -0.0461 | -1.7461
-8 | -0.1485 | 0.09813 | -0.052 | -1.5133
-7.5 | -0.1237 | 0.09317 | -0.0549 | -1.3277
-7 | -0.0979 | 0.08808 | -0.0578 | -1.1115
-6.5 | -0.0741 | 0.08266 | -0.0609 | -0.89644
-6 | -0.0496 | 0.07742 | -0.0644 | -0.64066
-5.5 | -0.0128 | 0.07086 | -0.0724 | -0.18064
-5 | 0.0347 | 0.06299 | -0.0839 | 0.55088
-4.5 | 0.0974 | 0.05427 | -0.0994 | 1.7947
-4 | 0.1674 | 0.04843 | -0.1114 | 3.4565
-3.5 | 0.265 | 0.03924 | -0.1327 | 6.7533
-3 | 0.5136 | 0.00736 | -0.2064 | 69.7826
-2.5 | 0.5929 | 0.00645 | -0.2066 | 91.9225
-2 | 0.6676 | 0.00619 | -0.2061 | 107.8514
-1.5 | 0.7402 | 0.00612 | -0.2056 | 120.9477
-1 | 0.8112 | 0.0062 | -0.2052 | 130.8387
-0.5 | 0.8811 | 0.0064 | -0.2048 | 137.6719
0 | 0.9505 | 0.00661 | -0.2045 | 143.7973
0.5 | 1.02 | 0.00676 | -0.2042 | 150.8876
1 | 1.0891 | 0.00697 | -0.2039 | 156.2554
1.5 | 1.1589 | 0.00709 | -0.2038 | 163.4556
2 | 1.2283 | 0.00729 | -0.2034 | 168.4911
2.5 | 1.2975 | 0.00754 | -0.2029 | 172.0822
3 | 1.3674 | 0.00775 | -0.2023 | 176.4387
3.5 | 1.4375 | 0.00799 | -0.2015 | 179.9124
4 | 1.5078 | 0.00826 | -0.2006 | 182.5424
4.5 | 1.5786 | 0.00857 | -0.1995 | 184.2007
5 | 1.65 | 0.00889 | -0.1982 | 185.6018
5.5 | 1.7217 | 0.00926 | -0.1966 | 185.9287
6.5 | 1.8459 | 0.01142 | -0.1897 | 161.6375
7 | 1.9143 | 0.01212 | -0.1862 | 157.9455
7.5 | 1.9825 | 0.01286 | -0.1821 | 154.1602
8 | 2.0501 | 0.01365 | -0.1775 | 150.1905
8.5 | 2.1131 | 0.01468 | -0.1714 | 143.9441
9 | 2.1669 | 0.01605 | -0.1634 | 135.0093

## 129. Re 16M Mach 0.00 (1)
BIGFOIL.COM POLAR EXPORT
MID 111
MID 111 |  |  |  | Cl Max: | 1.766 | at alpha= | 10.5 | deg
JavaFoil+Calcfoil stall+Eppler ext transition |  |  |  | L/D Max: | 101.498 | at alpha= | 6 | deg
Re: | 16000000 |  |  | Cd Min: | 0.01284 | at alpha= | -4 | deg
Mach: | 0 |  |  | Cl=0 at alpha= | -6.9605 | deg
|  |  |  | @ Cl=0.1, Cd= | 0.04333
|  |  |  | @ Cl=0.4, Cd= | 0.013008
|  |  |  | @ Cl=0.6, Cd= | 0.013356
alpha (deg) | Cl | Cd | Cm | Cl/Cd
-18 | -0.152 | 0.14309 | -0.084 | -1.065
-17.5 | -0.157 | 0.13663 | -0.084 | -1.153
-17 | -0.162 | 0.13146 | -0.084 | -1.236
-16.5 | -0.167 | 0.12634 | -0.083 | -1.325
-16 | -0.172 | 0.12085 | -0.083 | -1.424
-15.5 | -0.176 | 0.11642 | -0.082 | -1.516
-15 | -0.18 | 0.1115 | -0.081 | -1.618
-14.5 | -0.184 | 0.10665 | -0.08 | -1.724
-14 | -0.187 | 0.10168 | -0.08 | -1.836
-13.5 | -0.188 | 0.09686 | -0.08 | -1.946
-13 | -0.189 | 0.09227 | -0.08 | -2.05
-12.5 | -0.188 | 0.08805 | -0.08 | -2.14
-12 | -0.186 | 0.08388 | -0.08 | -2.218
-11.5 | -0.182 | 0.07971 | -0.081 | -2.279
-11 | -0.175 | 0.07652 | -0.08 | -2.284
-10.5 | -0.165 | 0.07242 | -0.081 | -2.284
-10 | -0.153 | 0.06874 | -0.081 | -2.227
-9.5 | -0.137 | 0.06533 | -0.081 | -2.102
-9 | -0.118 | 0.06198 | -0.082 | -1.905
-8.5 | -0.095 | 0.05833 | -0.085 | -1.631
-8 | -0.068 | 0.05524 | -0.086 | -1.235
-7.5 | -0.037 | 0.0524 | -0.088 | -0.715
-7 | -0.003 | 0.04976 | -0.089 | -0.057
-6.5 | 0.035 | 0.04716 | -0.091 | 0.746
-6 | 0.076 | 0.04471 | -0.093 | 1.706
-5.5 | 0.12 | 0.04218 | -0.096 | 2.85
-5 | 0.167 | 0.03938 | -0.1 | 4.237
-4.5 | 0.218 | 0.03502 | -0.11 | 6.213
-4 | 0.323 | 0.01284 | -0.161 | 25.128
-3.5 | 0.384 | 0.01295 | -0.161 | 29.625
-3 | 0.445 | 0.01317 | -0.161 | 33.821
-2.5 | 0.507 | 0.01324 | -0.161 | 38.311
-2 | 0.569 | 0.01331 | -0.161 | 42.765
-1.5 | 0.63 | 0.0134 | -0.161 | 47.015
-1 | 0.691 | 0.01352 | -0.161 | 51.101
-0.5 | 0.751 | 0.01358 | -0.16 | 55.288
0 | 0.81 | 0.01372 | -0.16 | 59.045
0.5 | 0.868 | 0.01379 | -0.16 | 62.926
1 | 0.925 | 0.01391 | -0.16 | 66.531
1.5 | 0.982 | 0.01404 | -0.16 | 69.992
2 | 1.039 | 0.01409 | -0.16 | 73.789
2.5 | 1.096 | 0.01424 | -0.16 | 76.99
3 | 1.153 | 0.0144 | -0.159 | 80.088
3.5 | 1.209 | 0.01455 | -0.159 | 83.092
4 | 1.265 | 0.01472 | -0.159 | 85.945
4.5 | 1.321 | 0.01469 | -0.159 | 89.937
5 | 1.376 | 0.01415 | -0.159 | 97.283
5.5 | 1.431 | 0.01438 | -0.159 | 99.53
6 | 1.483 | 0.01461 | -0.159 | 101.498
6.5 | 1.532 | 0.0161 | -0.159 | 95.152
7 | 1.578 | 0.01647 | -0.159 | 95.781
7.5 | 1.62 | 0.01691 | -0.158 | 95.835
8 | 1.659 | 0.01724 | -0.158 | 96.259
8.5 | 1.693 | 0.01767 | -0.158 | 95.849
9 | 1.722 | 0.01813 | -0.158 | 94.982
9.5 | 1.745 | 0.01861 | -0.158 | 93.734
10 | 1.762 | 0.01915 | -0.158 | 92.007
10.5 | 1.766 | 0.01987 | -0.158 | 88.906
11 | 1.757 | 0.02041 | -0.158 | 86.105
11.5 | 1.739 | 0.02123 | -0.158 | 81.917
12 | 1.712 | 0.02213 | -0.158 | 77.356
12.5 | 1.676 | 0.02297 | -0.158 | 72.956
13 | 1.618 | 0.02385 | -0.156 | 67.821
13.5 | 1.561 | 0.02812 | -0.155 | 55.502
14 | 1.499 | 0.02962 | -0.154 | 50.6
14.5 | 1.423 | 0.03168 | -0.153 | 44.92
15 | 1.344 | 0.03414 | -0.152 | 39.364
15.5 | 1.262 | 0.03719 | -0.15 | 33.945

## 130. Re 16M Mach 0.00 (2)
BIGFOIL.COM POLAR EXPORT
MID 111
MID 111 |  |  |  | Cl Max: | 2.3401 | at alpha= | 17.5 | deg
XFOIL ncrit=9 |  |  |  | L/D Max: | 187.643 | at alpha= | 6 | deg
Re: | 16000000 |  |  | Cd Min: | 0.0622 | at alpha= | 20 | deg
Mach: | 0 |  |  | Cl=0 at alpha= | -6.9527 | deg
|  |  |  | @ Cl=0.1, Cd= | 0.0067492
|  |  |  | @ Cl=0.4, Cd= | 0.0060252
|  |  |  | @ Cl=0.6, Cd= | 0.0058283
alpha (deg) | Cl | Cd | Cm | Cl/Cd
-10 | -0.3617 | 0.01136 | -0.1686 | -31.8398
-9.5 | -0.3017 | 0.01011 | -0.1701 | -29.8417
-9 | -0.2424 | 0.00931 | -0.1711 | -26.0365
-8.5 | -0.183 | 0.00863 | -0.172 | -21.2051
-8 | -0.1239 | 0.00814 | -0.1728 | -15.2211
-7.5 | -0.0647 | 0.00773 | -0.1735 | -8.37
-7 | -0.0056 | 0.00736 | -0.1741 | -0.76087
-6.5 | 0.0536 | 0.007 | -0.1747 | 7.6571
-6 | 0.1128 | 0.00668 | -0.1752 | 16.8862
-5.5 | 0.1711 | 0.00657 | -0.1755 | 26.0426
-5 | 0.2294 | 0.00644 | -0.1757 | 35.6211
-4.5 | 0.2877 | 0.00633 | -0.1759 | 45.4502
-4 | 0.346 | 0.0062 | -0.1761 | 55.8065
-3.5 | 0.4047 | 0.00601 | -0.1764 | 67.3378
-3 | 0.4629 | 0.00589 | -0.1766 | 78.5908
-2.5 | 0.5209 | 0.00586 | -0.1767 | 88.8908
-2 | 0.5789 | 0.00581 | -0.1769 | 99.6386
-1.5 | 0.6365 | 0.00586 | -0.177 | 108.6177
-1 | 0.6938 | 0.00597 | -0.1771 | 116.2144
-0.5 | 0.751 | 0.0061 | -0.1772 | 123.1148
0 | 0.8081 | 0.00623 | -0.1773 | 129.7111
0.5 | 0.8651 | 0.00636 | -0.1773 | 136.022
1 | 0.922 | 0.00647 | -0.1774 | 142.5039
1.5 | 0.979 | 0.00657 | -0.1775 | 149.0107
2 | 1.0356 | 0.00669 | -0.1776 | 154.7982
2.5 | 1.092 | 0.00683 | -0.1776 | 159.8829
3 | 1.1482 | 0.00697 | -0.1776 | 164.7346
3.5 | 1.2041 | 0.00714 | -0.1776 | 168.6415
4 | 1.2594 | 0.00743 | -0.1775 | 169.502
4.5 | 1.315 | 0.00764 | -0.1775 | 172.1204
5 | 1.3703 | 0.00785 | -0.1775 | 174.5605
5.5 | 1.4255 | 0.00806 | -0.1775 | 176.861
6 | 1.4805 | 0.00789 | -0.1779 | 187.6426
6.5 | 1.5313 | 0.00881 | -0.1772 | 173.8138
7 | 1.5829 | 0.00947 | -0.1766 | 167.1489
7.5 | 1.6342 | 0.01009 | -0.1759 | 161.9623
8 | 1.6863 | 0.01051 | -0.1754 | 160.4472
8.5 | 1.7378 | 0.01094 | -0.1748 | 158.8483
9 | 1.7889 | 0.01137 | -0.1742 | 157.3351
9.5 | 1.8389 | 0.01189 | -0.1734 | 154.6594
10 | 1.8886 | 0.01237 | -0.1727 | 152.6758
10.5 | 1.937 | 0.01294 | -0.1717 | 149.6909
11 | 1.9844 | 0.01355 | -0.1705 | 146.4502
11.5 | 2.0313 | 0.01412 | -0.1693 | 143.8598
12 | 2.0768 | 0.01476 | -0.1679 | 140.7046
12.5 | 2.1199 | 0.01553 | -0.1661 | 136.5035
13 | 2.1617 | 0.01631 | -0.1641 | 132.5383
13.5 | 2.2021 | 0.01709 | -0.1619 | 128.8531
14 | 2.2394 | 0.01796 | -0.1591 | 124.6882
14.5 | 2.2696 | 0.01902 | -0.155 | 119.327
15 | 2.2946 | 0.02019 | -0.1501 | 113.6503
15.5 | 2.3102 | 0.02147 | -0.1434 | 107.6013
16 | 2.3213 | 0.02313 | -0.1365 | 100.3588
16.5 | 2.3298 | 0.02532 | -0.13 | 92.0142
17 | 2.3345 | 0.02807 | -0.1239 | 83.1671
17.5 | 2.3401 | 0.03111 | -0.1187 | 75.2202
18 | 2.3401 | 0.03493 | -0.114 | 66.994
18.5 | 2.335 | 0.03978 | -0.11 | 58.6978
19 | 2.3223 | 0.04605 | -0.1071 | 50.43
19.5 | 2.3075 | 0.05338 | -0.1056 | 43.2278
20 | 2.2852 | 0.0622 | -0.1053 | 36.7395

## 131. Re 16M Mach 0.10 (1)
BIGFOIL.COM POLAR EXPORT
MID 111
MID 111 |  |  |  | Cl Max: | 1.765 | at alpha= | 10.5 | deg
JavaFoil+Calcfoil stall+Eppler ext transition |  |  |  | L/D Max: | 101.676 | at alpha= | 6 | deg
Re: | 16000000 |  |  | Cd Min: | 0.01282 | at alpha= | -4 | deg
Mach: | 0.1 |  |  | Cl=0 at alpha= | -6.9605 | deg
|  |  |  | @ Cl=0.1, Cd= | 0.043742
|  |  |  | @ Cl=0.4, Cd= | 0.013013
|  |  |  | @ Cl=0.6, Cd= | 0.013356
alpha (deg) | Cl | Cd | Cm | Cl/Cd
-17.5 | -0.125 | 0.13748 | -0.085 | -0.908
-17 | -0.131 | 0.13209 | -0.084 | -0.99
-16.5 | -0.137 | 0.1267 | -0.084 | -1.08
-16 | -0.143 | 0.12067 | -0.084 | -1.183
-15.5 | -0.149 | 0.11634 | -0.083 | -1.276
-15 | -0.154 | 0.11178 | -0.082 | -1.377
-14.5 | -0.159 | 0.10726 | -0.081 | -1.483
-14 | -0.163 | 0.10194 | -0.08 | -1.603
-13.5 | -0.167 | 0.09788 | -0.08 | -1.707
-13 | -0.17 | 0.0932 | -0.08 | -1.821
-12.5 | -0.171 | 0.08808 | -0.08 | -1.942
-12 | -0.171 | 0.084 | -0.08 | -2.032
-11.5 | -0.168 | 0.0806 | -0.08 | -2.09
-11 | -0.164 | 0.07689 | -0.08 | -2.13
-10.5 | -0.156 | 0.07278 | -0.08 | -2.149
-10 | -0.146 | 0.06912 | -0.081 | -2.111
-9.5 | -0.132 | 0.06573 | -0.08 | -2.007
-9 | -0.114 | 0.06242 | -0.081 | -1.831
-8.5 | -0.093 | 0.05871 | -0.084 | -1.578
-8 | -0.067 | 0.05557 | -0.086 | -1.203
-7.5 | -0.037 | 0.05277 | -0.087 | -0.699
-7 | -0.003 | 0.05045 | -0.087 | -0.056
-6.5 | 0.035 | 0.04747 | -0.09 | 0.735
-6 | 0.076 | 0.04534 | -0.091 | 1.672
-5.5 | 0.12 | 0.04241 | -0.096 | 2.826
-5 | 0.167 | 0.03975 | -0.099 | 4.19
-4.5 | 0.217 | 0.03602 | -0.108 | 6.021
-4 | 0.323 | 0.01282 | -0.162 | 25.214
-3.5 | 0.385 | 0.01296 | -0.162 | 29.709
-3 | 0.447 | 0.01318 | -0.162 | 33.94
-2.5 | 0.51 | 0.01325 | -0.162 | 38.449
-2 | 0.572 | 0.01331 | -0.162 | 42.96
-1.5 | 0.633 | 0.01341 | -0.162 | 47.209
-1 | 0.694 | 0.01353 | -0.161 | 51.315
-0.5 | 0.754 | 0.01359 | -0.161 | 55.52
0 | 0.814 | 0.01374 | -0.161 | 59.279
0.5 | 0.872 | 0.0138 | -0.161 | 63.183
1 | 0.93 | 0.01392 | -0.161 | 66.795
1.5 | 0.987 | 0.01405 | -0.161 | 70.259
2 | 1.045 | 0.01411 | -0.161 | 74.05
2.5 | 1.102 | 0.01426 | -0.16 | 77.25
3 | 1.159 | 0.01442 | -0.16 | 80.363
3.5 | 1.215 | 0.01458 | -0.16 | 83.365
4 | 1.271 | 0.01475 | -0.16 | 86.212
4.5 | 1.327 | 0.01472 | -0.16 | 90.19
5 | 1.383 | 0.01419 | -0.16 | 97.475
5.5 | 1.438 | 0.01442 | -0.16 | 99.702
6 | 1.49 | 0.01465 | -0.16 | 101.676
6.5 | 1.539 | 0.01616 | -0.159 | 95.222
7 | 1.585 | 0.01654 | -0.159 | 95.801
7.5 | 1.627 | 0.01699 | -0.159 | 95.782
8 | 1.666 | 0.01733 | -0.159 | 96.085
8.5 | 1.699 | 0.01778 | -0.159 | 95.568
9 | 1.726 | 0.01824 | -0.159 | 94.647
9.5 | 1.748 | 0.01875 | -0.159 | 93.233
10 | 1.763 | 0.0193 | -0.159 | 91.379
10.5 | 1.765 | 0.02004 | -0.159 | 88.075
11 | 1.752 | 0.02061 | -0.159 | 85.03
11.5 | 1.729 | 0.02141 | -0.158 | 80.768
12 | 1.697 | 0.02242 | -0.158 | 75.664
12.5 | 1.649 | 0.02477 | -0.158 | 66.584
13 | 1.588 | 0.0272 | -0.157 | 58.392
13.5 | 1.524 | 0.02877 | -0.156 | 52.96
14 | 1.454 | 0.03034 | -0.155 | 47.929
14.5 | 1.371 | 0.03246 | -0.153 | 42.236
15 | 1.281 | 0.03574 | -0.152 | 35.848
15.5 | 1.189 | 0.03991 | -0.149 | 29.802

## 132. Re 16M Mach 0.10 (2)
BIGFOIL.COM POLAR EXPORT
MID 111
MID 111 |  |  |  | Cl Max: | 2.3321 | at alpha= | 17.5 | deg
XFOIL ncrit=9 |  |  |  | L/D Max: | 187.907 | at alpha= | 6 | deg
Re: | 16000000 |  |  | Cd Min: | 0.07144 | at alpha= | 20 | deg
Mach: | 0.1 |  |  | Cl=0 at alpha= | -6.9215 | deg
|  |  |  | @ Cl=0.1, Cd= | 0.0068297
|  |  |  | @ Cl=0.4, Cd= | 0.0060496
|  |  |  | @ Cl=0.6, Cd= | 0.0058287
alpha (deg) | Cl | Cd | Cm | Cl/Cd
-9.5 | -0.3143 | 0.01199 | -0.1698 | -26.2135
-9 | -0.2523 | 0.01038 | -0.1717 | -24.3064
-8.5 | -0.191 | 0.00932 | -0.173 | -20.4936
-8 | -0.1302 | 0.0086 | -0.174 | -15.1395
-7.5 | -0.0697 | 0.00804 | -0.1747 | -8.6692
-7 | -0.0094 | 0.00757 | -0.1753 | -1.2417
-6.5 | 0.0505 | 0.00723 | -0.1758 | 6.9848
-6 | 0.1111 | 0.00674 | -0.1765 | 16.4837
-5.5 | 0.1702 | 0.00662 | -0.1767 | 25.71
-5 | 0.2292 | 0.00647 | -0.1768 | 35.425
-4.5 | 0.2881 | 0.00635 | -0.177 | 45.3701
-4 | 0.3469 | 0.00622 | -0.1771 | 55.7717
-3.5 | 0.4061 | 0.00603 | -0.1774 | 67.3466
-3 | 0.465 | 0.0059 | -0.1776 | 78.8136
-2.5 | 0.5234 | 0.00586 | -0.1777 | 89.3174
-2 | 0.5819 | 0.00581 | -0.1778 | 100.1549
-1.5 | 0.6399 | 0.00587 | -0.1779 | 109.0119
-1 | 0.6976 | 0.00597 | -0.178 | 116.8509
-0.5 | 0.7552 | 0.00611 | -0.1781 | 123.6007
0 | 0.8126 | 0.00623 | -0.1781 | 130.4334
0.5 | 0.87 | 0.00637 | -0.1782 | 136.5777
1 | 0.9273 | 0.00648 | -0.1783 | 143.1019
1.5 | 0.9847 | 0.00659 | -0.1784 | 149.4234
2 | 1.0417 | 0.00671 | -0.1784 | 155.2459
2.5 | 1.0985 | 0.00684 | -0.1784 | 160.5994
3 | 1.1551 | 0.00698 | -0.1784 | 165.4871
3.5 | 1.2115 | 0.00716 | -0.1784 | 169.2039
4 | 1.2672 | 0.00745 | -0.1783 | 170.094
4.5 | 1.3232 | 0.00766 | -0.1783 | 172.7415
5 | 1.379 | 0.00788 | -0.1782 | 175
5.5 | 1.4347 | 0.00809 | -0.1783 | 177.3424
6 | 1.4901 | 0.00793 | -0.1786 | 187.9067
6.5 | 1.5412 | 0.00888 | -0.1778 | 173.5586
7 | 1.5929 | 0.00961 | -0.177 | 165.7544
7.5 | 1.6452 | 0.01016 | -0.1764 | 161.9291
8 | 1.6977 | 0.0106 | -0.1758 | 160.1604
8.5 | 1.7498 | 0.01103 | -0.1751 | 158.6401
9 | 1.8014 | 0.01148 | -0.1744 | 156.9164
9.5 | 1.8519 | 0.01202 | -0.1735 | 154.0682
10 | 1.9022 | 0.0125 | -0.1726 | 152.176
10.5 | 1.9509 | 0.01312 | -0.1714 | 148.6966
11 | 1.999 | 0.01372 | -0.1702 | 145.6997
11.5 | 2.0463 | 0.01432 | -0.1688 | 142.898
12 | 2.0918 | 0.01502 | -0.1671 | 139.2676
12.5 | 2.135 | 0.01583 | -0.1651 | 134.8705
13 | 2.1771 | 0.01663 | -0.1628 | 130.914
13.5 | 2.2171 | 0.01747 | -0.1602 | 126.909
14 | 2.2518 | 0.01846 | -0.1567 | 121.9827
14.5 | 2.279 | 0.01963 | -0.1518 | 116.0978
15 | 2.3025 | 0.02084 | -0.1463 | 110.4846
15.5 | 2.3114 | 0.02243 | -0.1384 | 103.0495
16 | 2.32 | 0.02456 | -0.1314 | 94.4625
16.5 | 2.3266 | 0.02717 | -0.125 | 85.6312
17 | 2.3319 | 0.03019 | -0.1194 | 77.2408
17.5 | 2.3321 | 0.03401 | -0.1142 | 68.571
18 | 2.3254 | 0.039 | -0.1098 | 59.6256
18.5 | 2.314 | 0.04516 | -0.1067 | 51.24
19 | 2.299 | 0.05257 | -0.1051 | 43.7322
19.5 | 2.2782 | 0.06128 | -0.1047 | 37.1769
20 | 2.2499 | 0.07144 | -0.1054 | 31.4936

## 133. Re 16M Mach 0.25 (1)
BIGFOIL.COM POLAR EXPORT
MID 111
MID 111 |  |  |  | Cl Max: | 1.758 | at alpha= | 10 | deg
JavaFoil+Calcfoil stall+Eppler ext transition |  |  |  | L/D Max: | 102.491 | at alpha= | 6 | deg
Re: | 16000000 |  |  | Cd Min: | 0.01299 | at alpha= | -3.5 | deg
Mach: | 0.25 |  |  | Cl=0 at alpha= | -6.9571 | deg
|  |  |  | @ Cl=0.1, Cd= | 0.045371
|  |  |  | @ Cl=0.4, Cd= | 0.013021
|  |  |  | @ Cl=0.6, Cd= | 0.013407
alpha (deg) | Cl | Cd | Cm | Cl/Cd
-14.5 | -0.043 | 0.10493 | -0.088 | -0.411
-14 | -0.04 | 0.10036 | -0.088 | -0.401
-13.5 | -0.037 | 0.09503 | -0.088 | -0.394
-13 | -0.035 | 0.09046 | -0.088 | -0.382
-12.5 | -0.032 | 0.08885 | -0.085 | -0.357
-12 | -0.029 | 0.0848 | -0.085 | -0.34
-11.5 | -0.026 | 0.08276 | -0.082 | -0.314
-11 | -0.047 | 0.0786 | -0.081 | -0.601
-10.5 | -0.069 | 0.07545 | -0.081 | -0.913
-10 | -0.079 | 0.07174 | -0.08 | -1.107
-9.5 | -0.083 | 0.06799 | -0.08 | -1.222
-9 | -0.08 | 0.06421 | -0.081 | -1.251
-8.5 | -0.071 | 0.06051 | -0.081 | -1.171
-8 | -0.055 | 0.05756 | -0.081 | -0.95
-7.5 | -0.032 | 0.05456 | -0.083 | -0.584
-7 | -0.003 | 0.05176 | -0.085 | -0.049
-6.5 | 0.032 | 0.04904 | -0.087 | 0.662
-6 | 0.072 | 0.04672 | -0.088 | 1.546
-5.5 | 0.116 | 0.0446 | -0.09 | 2.606
-5 | 0.164 | 0.04126 | -0.097 | 3.98
-4.5 | 0.215 | 0.03912 | -0.1 | 5.485
-4 | 0.269 | 0.03559 | -0.109 | 7.553
-3.5 | 0.391 | 0.01299 | -0.167 | 30.108
-3 | 0.456 | 0.01321 | -0.166 | 34.525
-2.5 | 0.521 | 0.0133 | -0.166 | 39.187
-2 | 0.586 | 0.01339 | -0.166 | 43.764
-1.5 | 0.65 | 0.01347 | -0.166 | 48.245
-1 | 0.713 | 0.01359 | -0.166 | 52.435
-0.5 | 0.775 | 0.01367 | -0.166 | 56.69
0 | 0.837 | 0.01381 | -0.166 | 60.592
0.5 | 0.896 | 0.01388 | -0.165 | 64.551
1 | 0.955 | 0.01401 | -0.165 | 68.207
1.5 | 1.014 | 0.01415 | -0.165 | 71.683
2 | 1.073 | 0.01421 | -0.165 | 75.506
2.5 | 1.132 | 0.01438 | -0.165 | 78.707
3 | 1.19 | 0.01455 | -0.165 | 81.805
3.5 | 1.248 | 0.01472 | -0.165 | 84.781
4 | 1.306 | 0.01491 | -0.164 | 87.566
4.5 | 1.363 | 0.0149 | -0.164 | 91.461
5 | 1.42 | 0.0144 | -0.164 | 98.55
5.5 | 1.476 | 0.01466 | -0.164 | 100.663
6 | 1.529 | 0.01491 | -0.164 | 102.491
6.5 | 1.577 | 0.01654 | -0.164 | 95.334
7 | 1.622 | 0.01696 | -0.164 | 95.684
7.5 | 1.663 | 0.01739 | -0.164 | 95.612
8 | 1.698 | 0.01786 | -0.164 | 95.05
8.5 | 1.726 | 0.01837 | -0.163 | 93.961
9 | 1.746 | 0.01894 | -0.163 | 92.156
9.5 | 1.757 | 0.01955 | -0.163 | 89.857
10 | 1.758 | 0.02022 | -0.163 | 86.971
10.5 | 1.739 | 0.02097 | -0.163 | 82.913
11 | 1.697 | 0.02187 | -0.163 | 77.576
11.5 | 1.638 | 0.02304 | -0.163 | 71.084
12 | 1.55 | 0.02482 | -0.162 | 62.451
12.5 | 1.445 | 0.02914 | -0.16 | 49.573
13 | 1.329 | 0.0312 | -0.159 | 42.598
13.5 | 1.196 | 0.03477 | -0.156 | 34.393
14 | 1.045 | 0.04087 | -0.152 | 25.581
14.5 | 0.873 | 0.0531 | -0.145 | 16.437
15 | 0.715 | 0.06265 | -0.141 | 11.411

## 134. Re 16M Mach 0.25 (2)
BIGFOIL.COM POLAR EXPORT
MID 111
MID 111 |  |  |  | Cl Max: | 2.3122 | at alpha= | 15.5 | deg
XFOIL ncrit=9 |  |  |  | L/D Max: | 189.681 | at alpha= | 6 | deg
Re: | 16000000 |  |  | Cd Min: | 0.24896 | at alpha= | -20 | deg
Mach: | 0.25 |  |  | Cl=0 at alpha= | -6.5726 | deg
|  |  |  | @ Cl=0.1, Cd= | 0.0076765
|  |  |  | @ Cl=0.4, Cd= | 0.0062125
|  |  |  | @ Cl=0.6, Cd= | 0.005861
alpha (deg) | Cl | Cd | Cm | Cl/Cd
-20 | -0.6208 | 0.24896 | 0.0344 | -2.4936
-19.5 | -0.6015 | 0.24306 | 0.0302 | -2.4747
-19 | -0.5822 | 0.23667 | 0.0262 | -2.46
-18.5 | -0.563 | 0.2301 | 0.0222 | -2.4468
-18 | -0.5439 | 0.22349 | 0.0182 | -2.4337
-17.5 | -0.5251 | 0.21684 | 0.0144 | -2.4216
-17 | -0.5067 | 0.21011 | 0.0107 | -2.4116
-16.5 | -0.4897 | 0.2031 | 0.007 | -2.4111
-16 | -0.4731 | 0.19526 | 0.0035 | -2.4229
-15 | -0.4377 | 0.18222 | -0.0031 | -2.402
-14.5 | -0.4195 | 0.17645 | -0.0062 | -2.3774
-14 | -0.4011 | 0.17061 | -0.0092 | -2.351
-13.5 | -0.3827 | 0.16458 | -0.012 | -2.3253
-13 | -0.3648 | 0.15817 | -0.0151 | -2.3064
-12.5 | -0.3441 | 0.15135 | -0.0191 | -2.2735
-12 | -0.3268 | 0.14498 | -0.0219 | -2.2541
-11.5 | -0.3116 | 0.13885 | -0.024 | -2.2441
-11 | -0.2957 | 0.13274 | -0.0262 | -2.2277
-10.5 | -0.2794 | 0.12655 | -0.0287 | -2.2078
-9 | -0.2357 | 0.10574 | -0.0375 | -2.2291
-7 | -0.1671 | 0.07587 | -0.0584 | -2.2025
-6.5 | 0.0284 | 0.00939 | -0.1808 | 3.0245
-6 | 0.0977 | 0.0077 | -0.1828 | 12.6883
-5.5 | 0.1632 | 0.00703 | -0.1832 | 23.2148
-5 | 0.2268 | 0.00671 | -0.1832 | 33.8003
-4.5 | 0.2894 | 0.00653 | -0.183 | 44.3185
-4 | 0.3517 | 0.00636 | -0.1829 | 55.2987
-3.5 | 0.4139 | 0.00617 | -0.1829 | 67.0827
-3 | 0.4759 | 0.00598 | -0.183 | 79.5819
-2.5 | 0.5371 | 0.0059 | -0.183 | 91.0339
-2 | 0.598 | 0.00586 | -0.183 | 102.0478
-1.5 | 0.6585 | 0.00589 | -0.183 | 111.7997
-0.5 | 0.7782 | 0.00617 | -0.1831 | 126.1264
0 | 0.8379 | 0.00628 | -0.1831 | 133.4236
0.5 | 0.8974 | 0.00642 | -0.1831 | 139.7819
1 | 0.9568 | 0.00655 | -0.1831 | 146.0763
1.5 | 1.0163 | 0.00666 | -0.1832 | 152.5976
2 | 1.0755 | 0.0068 | -0.1831 | 158.1618
2.5 | 1.1344 | 0.00696 | -0.1831 | 162.9885
3 | 1.1935 | 0.0071 | -0.183 | 168.0986
3.5 | 1.2523 | 0.00726 | -0.1829 | 172.4931
4 | 1.3105 | 0.00756 | -0.1826 | 173.3466
4.5 | 1.369 | 0.00779 | -0.1825 | 175.7381
5.5 | 1.4859 | 0.00825 | -0.1821 | 180.1091
6 | 1.544 | 0.00814 | -0.1822 | 189.6806
6.5 | 1.597 | 0.00921 | -0.1809 | 173.3985
7 | 1.6506 | 0.01009 | -0.1796 | 163.5877
7.5 | 1.7064 | 0.01057 | -0.1787 | 161.438
8 | 1.7617 | 0.01107 | -0.1776 | 159.1418
8.5 | 1.817 | 0.01154 | -0.1764 | 157.4523
9 | 1.8711 | 0.01213 | -0.175 | 154.2539
9.5 | 1.925 | 0.01268 | -0.1735 | 151.8139
10 | 1.9777 | 0.01333 | -0.1717 | 148.3646
10.5 | 2.0289 | 0.01405 | -0.1696 | 144.4057
11 | 2.0795 | 0.01476 | -0.1673 | 140.8875
11.5 | 2.1275 | 0.01561 | -0.1646 | 136.2908
12 | 2.1727 | 0.01658 | -0.1613 | 131.0434
12.5 | 2.2158 | 0.01753 | -0.1576 | 126.4005
13 | 2.2519 | 0.01862 | -0.1527 | 120.9398
13.5 | 2.2789 | 0.02005 | -0.1463 | 113.6608
14 | 2.2927 | 0.0217 | -0.1377 | 105.6544
14.5 | 2.3008 | 0.02411 | -0.1293 | 95.4293
15 | 2.3106 | 0.02689 | -0.1222 | 85.9279
15.5 | 2.3122 | 0.03064 | -0.1154 | 75.4634
16 | 2.3097 | 0.03532 | -0.1097 | 65.3935
16.5 | 2.3033 | 0.04111 | -0.1055 | 56.0277
17 | 2.2902 | 0.04845 | -0.103 | 47.2693
17.5 | 2.2691 | 0.05756 | -0.1022 | 39.4215
18 | 2.2363 | 0.06853 | -0.1027 | 32.6324
18.5 | 2.1929 | 0.08131 | -0.1045 | 26.9696
19 | 2.1431 | 0.09517 | -0.1073 | 22.5187
19.5 | 2.0888 | 0.11017 | -0.1115 | 18.9598
20 | 2.0347 | 0.12584 | -0.1172 | 16.1689

## 135. Re 16M Mach 0.50 (1)
BIGFOIL.COM POLAR EXPORT
MID 111
MID 111 |  |  |  | Cl Max: | 1.764 | at alpha= | 7.5 | deg
JavaFoil+Calcfoil stall+Eppler ext transition |  |  |  | L/D Max: | 103.076 | at alpha= | 5.5 | deg
Re: | 16000000 |  |  | Cd Min: | 0.01363 | at alpha= | -2 | deg
Mach: | 0.5 |  |  | Cl=0 at alpha= | -6.963 | deg
|  |  |  | @ Cl=0.1, Cd= | 0.044686
|  |  |  | @ Cl=0.4, Cd= | 0.036661
|  |  |  | @ Cl=0.6, Cd= | 0.018464
alpha (deg) | Cl | Cd | Cm | Cl/Cd
-20 | -0.709 | 0.15471 | -0.113 | -4.584
-19.5 | -0.683 | 0.14677 | -0.113 | -4.651
-19 | -0.654 | 0.1579 | -0.109 | -4.144
-18.5 | -0.628 | 0.14835 | -0.109 | -4.231
-18 | -0.601 | 0.14036 | -0.11 | -4.283
-17.5 | -0.575 | 0.12866 | -0.11 | -4.467
-17 | -0.548 | 0.12114 | -0.111 | -4.525
-16.5 | -0.52 | 0.12242 | -0.108 | -4.249
-16 | -0.493 | 0.11668 | -0.108 | -4.227
-15.5 | -0.467 | 0.10485 | -0.11 | -4.455
-15 | -0.44 | 0.09839 | -0.112 | -4.477
-14.5 | -0.414 | 0.0927 | -0.113 | -4.463
-14 | -0.384 | 0.09899 | -0.104 | -3.882
-13.5 | -0.358 | 0.08879 | -0.109 | -4.034
-13 | -0.331 | 0.083 | -0.111 | -3.994
-12.5 | -0.303 | 0.08471 | -0.105 | -3.577
-12 | -0.276 | 0.07836 | -0.108 | -3.527
-11.5 | -0.25 | 0.07295 | -0.111 | -3.421
-11 | -0.222 | 0.06841 | -0.112 | -3.251
-10.5 | -0.194 | 0.06877 | -0.108 | -2.825
-10 | -0.167 | 0.06457 | -0.109 | -2.587
-9.5 | -0.14 | 0.06013 | -0.111 | -2.326
-9 | -0.113 | 0.05608 | -0.114 | -2.008
-8.5 | -0.085 | 0.05577 | -0.11 | -1.519
-8 | -0.057 | 0.05277 | -0.111 | -1.085
-7.5 | -0.03 | 0.04965 | -0.112 | -0.599
-7 | -0.002 | 0.04973 | -0.107 | -0.043
-6.5 | 0.025 | 0.04681 | -0.109 | 0.542
-6 | 0.053 | 0.0466 | -0.102 | 1.13
-5.5 | 0.08 | 0.04436 | -0.104 | 1.806
-5 | 0.107 | 0.0448 | -0.09 | 2.385
-4.5 | 0.134 | 0.04345 | -0.089 | 3.084
-4 | 0.162 | 0.04105 | -0.095 | 3.938
-3.5 | 0.285 | 0.04042 | -0.09 | 7.049
-3 | 0.382 | 0.03742 | -0.108 | 10.212
-2.5 | 0.461 | 0.03409 | -0.12 | 13.535
-2 | 0.643 | 0.01363 | -0.186 | 47.187
-1.5 | 0.72 | 0.01377 | -0.186 | 52.251
-1 | 0.793 | 0.01382 | -0.185 | 57.386
-0.5 | 0.865 | 0.01392 | -0.185 | 62.095
0 | 0.935 | 0.01415 | -0.185 | 66.052
0.5 | 1.001 | 0.01428 | -0.185 | 70.074
1 | 1.067 | 0.01443 | -0.185 | 73.926
1.5 | 1.132 | 0.01463 | -0.185 | 77.414
2 | 1.197 | 0.01478 | -0.184 | 81.037
2.5 | 1.262 | 0.01496 | -0.184 | 84.35
3 | 1.327 | 0.0152 | -0.184 | 87.261
3.5 | 1.39 | 0.01544 | -0.184 | 90.047
4 | 1.454 | 0.01573 | -0.184 | 92.435
4.5 | 1.516 | 0.01602 | -0.184 | 94.651
5 | 1.578 | 0.01553 | -0.184 | 101.592
5.5 | 1.638 | 0.01589 | -0.183 | 103.076
6 | 1.69 | 0.01799 | -0.183 | 93.95
6.5 | 1.731 | 0.01867 | -0.183 | 92.74
7 | 1.76 | 0.01939 | -0.183 | 90.731
7.5 | 1.764 | 0.02029 | -0.183 | 86.932
8 | 1.728 | 0.02138 | -0.183 | 80.82
8.5 | 1.582 | 0.02301 | -0.183 | 68.733
9 | 1.055 | 0.0258 | -0.181 | 40.909
9.5 | 1.081 | 0.02865 | -0.18 | 37.748
10 | 1.107 | 0.03037 | -0.179 | 36.437
10.5 | 1.131 | 0.03213 | -0.178 | 35.212
11 | 1.15 | 0.03523 | -0.176 | 32.643
11.5 | 1.158 | 0.0404 | -0.171 | 28.659
12 | 1.159 | 0.04781 | -0.166 | 24.251
12.5 | 1.19 | 0.04805 | -0.166 | 24.77

## 136. Re 16M Mach 0.50 (2)
BIGFOIL.COM POLAR EXPORT
MID 111
MID 111 |  |  |  | Cl Max: | 2.0557 | at alpha= | 8 | deg
XFOIL ncrit=9 |  |  |  | L/D Max: | 188.766 | at alpha= | 5 | deg
Re: | 16000000 |  |  | Cd Min: | 0.01335 | at alpha= | 8 | deg
Mach: | 0.5 |  |  | Cl=0 at alpha= | -99 | deg
|  |  |  | @ Cl=0.1, Cd= | 0.00653
|  |  |  | @ Cl=0.4, Cd= | 0.00653
|  |  |  | @ Cl=0.6, Cd= | 0.00653
alpha (deg) | Cl | Cd | Cm | Cl/Cd
0 | 0.9512 | 0.00653 | -0.2047 | 145.6662
0.5 | 1.0206 | 0.0067 | -0.2044 | 152.3284
1 | 1.0898 | 0.00689 | -0.2041 | 158.1713
1.5 | 1.1596 | 0.00702 | -0.2039 | 165.1852
2 | 1.2291 | 0.00721 | -0.2036 | 170.4716
2.5 | 1.2985 | 0.00744 | -0.2031 | 174.5296
3 | 1.3684 | 0.00766 | -0.2025 | 178.6423
3.5 | 1.4388 | 0.00786 | -0.2018 | 183.0534
4 | 1.5094 | 0.00811 | -0.2009 | 186.1159
4.5 | 1.58 | 0.00845 | -0.1997 | 186.9822
5 | 1.6517 | 0.00875 | -0.1984 | 188.7657
5.5 | 1.7229 | 0.00917 | -0.1968 | 187.8844
6 | 1.7879 | 0.00984 | -0.1943 | 181.6972
6.5 | 1.8491 | 0.01122 | -0.1902 | 164.8039
7 | 1.9181 | 0.01189 | -0.1868 | 161.3204
7.5 | 1.9875 | 0.01257 | -0.1829 | 158.1146
8 | 2.0557 | 0.01335 | -0.1782 | 153.985

## 137. Re 18M Mach 0.00 (1)
BIGFOIL.COM POLAR EXPORT
MID 111
MID 111 |  |  |  | Cl Max: | 1.766 | at alpha= | 10.5 | deg
JavaFoil+Calcfoil stall+Eppler ext transition |  |  |  | L/D Max: | 102.25 | at alpha= | 6 | deg
Re: | 18000000 |  |  | Cd Min: | 0.01291 | at alpha= | -4 | deg
Mach: | 0 |  |  | Cl=0 at alpha= | -6.9605 | deg
|  |  |  | @ Cl=0.1, Cd= | 0.043263
|  |  |  | @ Cl=0.4, Cd= | 0.013108
|  |  |  | @ Cl=0.6, Cd= | 0.013331
alpha (deg) | Cl | Cd | Cm | Cl/Cd
-18 | -0.152 | 0.1422 | -0.085 | -1.072
-17.5 | -0.158 | 0.13676 | -0.084 | -1.152
-17 | -0.162 | 0.13162 | -0.084 | -1.235
-16.5 | -0.167 | 0.12649 | -0.083 | -1.323
-16 | -0.172 | 0.12094 | -0.083 | -1.423
-15.5 | -0.177 | 0.11551 | -0.082 | -1.528
-15 | -0.18 | 0.11083 | -0.082 | -1.629
-14.5 | -0.184 | 0.10567 | -0.081 | -1.741
-14 | -0.187 | 0.10119 | -0.081 | -1.845
-13.5 | -0.188 | 0.0965 | -0.081 | -1.953
-13 | -0.189 | 0.09247 | -0.08 | -2.046
-12.5 | -0.189 | 0.08767 | -0.081 | -2.15
-12 | -0.186 | 0.08371 | -0.081 | -2.223
-11.5 | -0.182 | 0.07954 | -0.081 | -2.284
-11 | -0.175 | 0.07583 | -0.081 | -2.307
-10.5 | -0.166 | 0.07181 | -0.082 | -2.305
-10 | -0.153 | 0.06823 | -0.082 | -2.244
-9.5 | -0.137 | 0.06485 | -0.082 | -2.118
-9 | -0.118 | 0.06154 | -0.083 | -1.92
-8.5 | -0.095 | 0.05802 | -0.086 | -1.641
-8 | -0.068 | 0.05503 | -0.087 | -1.241
-7.5 | -0.037 | 0.05197 | -0.089 | -0.721
-7 | -0.003 | 0.04931 | -0.091 | -0.058
-6.5 | 0.035 | 0.04683 | -0.092 | 0.752
-6 | 0.076 | 0.04467 | -0.093 | 1.708
-5.5 | 0.12 | 0.04209 | -0.096 | 2.856
-5 | 0.167 | 0.03893 | -0.101 | 4.292
-4.5 | 0.219 | 0.03384 | -0.113 | 6.464
-4 | 0.323 | 0.01291 | -0.161 | 24.976
-3.5 | 0.384 | 0.01309 | -0.161 | 29.314
-3 | 0.445 | 0.01316 | -0.161 | 33.85
-2.5 | 0.507 | 0.01323 | -0.161 | 38.361
-2 | 0.569 | 0.0133 | -0.161 | 42.784
-1.5 | 0.63 | 0.01336 | -0.161 | 47.177
-1 | 0.691 | 0.01346 | -0.161 | 51.312
-0.5 | 0.751 | 0.01354 | -0.16 | 55.428
0 | 0.81 | 0.01367 | -0.16 | 59.289
0.5 | 0.868 | 0.01373 | -0.16 | 63.206
1 | 0.925 | 0.01384 | -0.16 | 66.841
1.5 | 0.982 | 0.01397 | -0.16 | 70.337
2 | 1.039 | 0.01402 | -0.16 | 74.149
2.5 | 1.096 | 0.01416 | -0.16 | 77.413
3 | 1.153 | 0.01431 | -0.159 | 80.576
3.5 | 1.209 | 0.01446 | -0.159 | 83.633
4 | 1.265 | 0.01464 | -0.159 | 86.445
4.5 | 1.321 | 0.01471 | -0.159 | 89.8
5 | 1.376 | 0.01406 | -0.159 | 97.877
5.5 | 1.431 | 0.01428 | -0.159 | 100.199
6 | 1.483 | 0.0145 | -0.159 | 102.25
6.5 | 1.532 | 0.01595 | -0.159 | 96.002
7 | 1.578 | 0.01632 | -0.159 | 96.707
7.5 | 1.62 | 0.01668 | -0.158 | 97.126
8 | 1.659 | 0.01707 | -0.158 | 97.223
8.5 | 1.693 | 0.01749 | -0.158 | 96.826
9 | 1.722 | 0.01794 | -0.158 | 96
9.5 | 1.745 | 0.0184 | -0.158 | 94.815
10 | 1.762 | 0.01892 | -0.158 | 93.108
10.5 | 1.766 | 0.01962 | -0.158 | 90.022
11 | 1.757 | 0.02015 | -0.158 | 87.234
11.5 | 1.739 | 0.02097 | -0.158 | 82.929
12 | 1.712 | 0.0218 | -0.158 | 78.528
12.5 | 1.676 | 0.0226 | -0.158 | 74.169
13 | 1.62 | 0.02461 | -0.156 | 65.823
13.5 | 1.563 | 0.02762 | -0.155 | 56.592
14 | 1.5 | 0.02916 | -0.155 | 51.458
14.5 | 1.425 | 0.03108 | -0.153 | 45.863
15 | 1.347 | 0.03328 | -0.152 | 40.47
15.5 | 1.266 | 0.03604 | -0.151 | 35.134

## 138. Re 18M Mach 0.00 (2)
BIGFOIL.COM POLAR EXPORT
MID 111
MID 111 |  |  |  | Cl Max: | 2.3513 | at alpha= | 17.5 | deg
XFOIL ncrit=9 |  |  |  | L/D Max: | 187.193 | at alpha= | 6 | deg
Re: | 18000000 |  |  | Cd Min: | 0.05975 | at alpha= | 20 | deg
Mach: | 0 |  |  | Cl=0 at alpha= | -6.9593 | deg
|  |  |  | @ Cl=0.1, Cd= | 0.0066664
|  |  |  | @ Cl=0.4, Cd= | 0.0059709
|  |  |  | @ Cl=0.6, Cd= | 0.0058018
alpha (deg) | Cl | Cd | Cm | Cl/Cd
-11 | -0.4806 | 0.01429 | -0.1651 | -33.6319
-10.5 | -0.4195 | 0.01165 | -0.1684 | -36.0086
-10 | -0.3594 | 0.01028 | -0.17 | -34.9611
-9.5 | -0.3 | 0.00939 | -0.1711 | -31.9489
-9 | -0.2409 | 0.00877 | -0.1719 | -27.4686
-8.5 | -0.1819 | 0.00829 | -0.1726 | -21.9421
-8 | -0.1229 | 0.00786 | -0.1733 | -15.6361
-7.5 | -0.0638 | 0.00749 | -0.1739 | -8.518
-6 | 0.1132 | 0.0066 | -0.1754 | 17.1515
-5.5 | 0.1716 | 0.00646 | -0.1757 | 26.5635
-5 | 0.2299 | 0.00632 | -0.1759 | 36.3766
-4.5 | 0.2882 | 0.0062 | -0.176 | 46.4839
-4 | 0.3465 | 0.00609 | -0.1762 | 56.8966
-3.5 | 0.4049 | 0.00596 | -0.1764 | 67.9362
-3 | 0.4633 | 0.00583 | -0.1767 | 79.4683
-2.5 | 0.5212 | 0.0058 | -0.1768 | 89.8621
-2 | 0.5791 | 0.00578 | -0.177 | 100.1903
-1.5 | 0.6367 | 0.00584 | -0.1771 | 109.024
-1 | 0.6939 | 0.00599 | -0.1772 | 115.8431
-0.5 | 0.7513 | 0.00607 | -0.1773 | 123.7727
0 | 0.8084 | 0.0062 | -0.1773 | 130.3871
0.5 | 0.8654 | 0.00631 | -0.1774 | 137.1474
1 | 0.9223 | 0.00644 | -0.1775 | 143.2143
1.5 | 0.9794 | 0.0065 | -0.1776 | 150.6769
2 | 1.036 | 0.00663 | -0.1777 | 156.2594
2.5 | 1.0924 | 0.00677 | -0.1777 | 161.3589
3 | 1.1487 | 0.00689 | -0.1777 | 166.7199
3.5 | 1.2046 | 0.00708 | -0.1777 | 170.1412
4 | 1.26 | 0.00734 | -0.1776 | 171.6621
4.5 | 1.3156 | 0.00754 | -0.1776 | 174.4828
5 | 1.371 | 0.00775 | -0.1776 | 176.9032
5.5 | 1.4261 | 0.00798 | -0.1776 | 178.7093
6 | 1.4807 | 0.00791 | -0.178 | 187.1934
6.5 | 1.5321 | 0.00873 | -0.1774 | 175.4983
7 | 1.5835 | 0.00943 | -0.1767 | 167.9215
7.5 | 1.6356 | 0.00993 | -0.1762 | 164.713
8 | 1.6877 | 0.01034 | -0.1757 | 163.2205
8.5 | 1.7395 | 0.01075 | -0.1752 | 161.814
9 | 1.7906 | 0.01119 | -0.1745 | 160.0179
9.5 | 1.8408 | 0.01168 | -0.1738 | 157.6027
10 | 1.8908 | 0.01214 | -0.1731 | 155.7496
10.5 | 1.9392 | 0.01273 | -0.1721 | 152.3331
11 | 1.9872 | 0.01328 | -0.171 | 149.6386
11.5 | 2.0343 | 0.01385 | -0.1699 | 146.8809
12 | 2.0798 | 0.0145 | -0.1685 | 143.4345
12.5 | 2.1234 | 0.01525 | -0.1667 | 139.2393
13 | 2.1661 | 0.01597 | -0.1649 | 135.6356
13.5 | 2.207 | 0.01674 | -0.1627 | 131.8399
14 | 2.2445 | 0.01763 | -0.16 | 127.3114
14.5 | 2.2758 | 0.01869 | -0.1562 | 121.7657
15 | 2.3032 | 0.01973 | -0.1516 | 116.7359
15.5 | 2.3235 | 0.02093 | -0.1459 | 111.0129
16 | 2.3304 | 0.02263 | -0.138 | 102.9783
16.5 | 2.3378 | 0.02481 | -0.1312 | 94.2281
17 | 2.3463 | 0.02723 | -0.1253 | 86.166
17.5 | 2.3513 | 0.03019 | -0.1199 | 77.8834
18 | 2.3508 | 0.03397 | -0.1148 | 69.2022
18.5 | 2.3451 | 0.03874 | -0.1105 | 60.5343
19 | 2.3345 | 0.04463 | -0.1074 | 52.3079
19.5 | 2.3222 | 0.05149 | -0.1057 | 45.1
20 | 2.3031 | 0.05975 | -0.1051 | 38.5456

## 139. Re 18M Mach 0.10 (1)
BIGFOIL.COM POLAR EXPORT
MID 111
MID 111 |  |  |  | Cl Max: | 1.765 | at alpha= | 10.5 | deg
JavaFoil+Calcfoil stall+Eppler ext transition |  |  |  | L/D Max: | 102.431 | at alpha= | 6 | deg
Re: | 18000000 |  |  | Cd Min: | 0.01291 | at alpha= | -4 | deg
Mach: | 0.1 |  |  | Cl=0 at alpha= | -6.9605 | deg
|  |  |  | @ Cl=0.1, Cd= | 0.043534
|  |  |  | @ Cl=0.4, Cd= | 0.013107
|  |  |  | @ Cl=0.6, Cd= | 0.013332
alpha (deg) | Cl | Cd | Cm | Cl/Cd
-17.5 | -0.125 | 0.13652 | -0.085 | -0.914
-17 | -0.131 | 0.13138 | -0.085 | -0.996
-16.5 | -0.137 | 0.12619 | -0.084 | -1.084
-16 | -0.143 | 0.12004 | -0.085 | -1.19
-15.5 | -0.149 | 0.11532 | -0.083 | -1.288
-15 | -0.154 | 0.11077 | -0.083 | -1.39
-14.5 | -0.159 | 0.10624 | -0.082 | -1.497
-14 | -0.164 | 0.10181 | -0.081 | -1.606
-13.5 | -0.167 | 0.09701 | -0.081 | -1.723
-13 | -0.17 | 0.0928 | -0.08 | -1.829
-12.5 | -0.171 | 0.08801 | -0.081 | -1.945
-12 | -0.171 | 0.08416 | -0.081 | -2.029
-11.5 | -0.168 | 0.08038 | -0.081 | -2.096
-11 | -0.164 | 0.07624 | -0.081 | -2.148
-10.5 | -0.156 | 0.07264 | -0.081 | -2.153
-10 | -0.146 | 0.06867 | -0.082 | -2.126
-9.5 | -0.132 | 0.06535 | -0.082 | -2.02
-9 | -0.114 | 0.06197 | -0.082 | -1.845
-8.5 | -0.093 | 0.05839 | -0.085 | -1.588
-8 | -0.067 | 0.05538 | -0.086 | -1.208
-7.5 | -0.037 | 0.05233 | -0.088 | -0.705
-7 | -0.003 | 0.04998 | -0.089 | -0.056
-6.5 | 0.035 | 0.04712 | -0.092 | 0.741
-6 | 0.076 | 0.04498 | -0.093 | 1.687
-5.5 | 0.12 | 0.04233 | -0.096 | 2.832
-5 | 0.167 | 0.03933 | -0.101 | 4.241
-4.5 | 0.218 | 0.03492 | -0.111 | 6.242
-4 | 0.323 | 0.01291 | -0.162 | 25.05
-3.5 | 0.385 | 0.01309 | -0.162 | 29.4
-3 | 0.447 | 0.01316 | -0.162 | 33.969
-2.5 | 0.51 | 0.01324 | -0.162 | 38.499
-2 | 0.572 | 0.0133 | -0.162 | 42.978
-1.5 | 0.633 | 0.01337 | -0.162 | 47.372
-1 | 0.694 | 0.01347 | -0.161 | 51.527
-0.5 | 0.754 | 0.01355 | -0.161 | 55.661
0 | 0.814 | 0.01368 | -0.161 | 59.534
0.5 | 0.872 | 0.01374 | -0.161 | 63.463
1 | 0.93 | 0.01386 | -0.161 | 67.107
1.5 | 0.987 | 0.01399 | -0.161 | 70.592
2 | 1.045 | 0.01404 | -0.161 | 74.425
2.5 | 1.102 | 0.01418 | -0.16 | 77.691
3 | 1.159 | 0.01433 | -0.16 | 80.834
3.5 | 1.215 | 0.01448 | -0.16 | 83.908
4 | 1.271 | 0.01466 | -0.16 | 86.714
4.5 | 1.327 | 0.01474 | -0.16 | 90.056
5 | 1.383 | 0.0141 | -0.16 | 98.07
5.5 | 1.438 | 0.01432 | -0.16 | 100.404
6 | 1.49 | 0.01455 | -0.16 | 102.431
6.5 | 1.539 | 0.01601 | -0.159 | 96.101
7 | 1.585 | 0.01638 | -0.159 | 96.731
7.5 | 1.627 | 0.01676 | -0.159 | 97.079
8 | 1.666 | 0.01715 | -0.159 | 97.1
8.5 | 1.699 | 0.01759 | -0.159 | 96.609
9 | 1.726 | 0.01804 | -0.159 | 95.669
9.5 | 1.748 | 0.01855 | -0.159 | 94.235
10 | 1.763 | 0.01906 | -0.159 | 92.483
10.5 | 1.765 | 0.0198 | -0.159 | 89.127
11 | 1.752 | 0.02034 | -0.159 | 86.161
11.5 | 1.729 | 0.02115 | -0.158 | 81.769
12 | 1.697 | 0.02208 | -0.158 | 76.843
12.5 | 1.655 | 0.02296 | -0.158 | 72.073
13 | 1.59 | 0.02394 | -0.157 | 66.392
13.5 | 1.526 | 0.02828 | -0.156 | 53.943
14 | 1.456 | 0.02973 | -0.155 | 48.988
14.5 | 1.372 | 0.03197 | -0.154 | 42.932
15 | 1.285 | 0.03476 | -0.152 | 36.96
15.5 | 1.195 | 0.03835 | -0.15 | 31.15

## 140. Re 18M Mach 0.10 (2)
BIGFOIL.COM POLAR EXPORT
MID 111
MID 111 |  |  |  | Cl Max: | 2.3421 | at alpha= | 17 | deg
XFOIL ncrit=9 |  |  |  | L/D Max: | 187.472 | at alpha= | 6 | deg
Re: | 18000000 |  |  | Cd Min: | 0.06819 | at alpha= | 20 | deg
Mach: | 0.1 |  |  | Cl=0 at alpha= | -6.928 | deg
|  |  |  | @ Cl=0.1, Cd= | 0.0067575
|  |  |  | @ Cl=0.4, Cd= | 0.0059938
|  |  |  | @ Cl=0.6, Cd= | 0.0058016
alpha (deg) | Cl | Cd | Cm | Cl/Cd
-10 | -0.3732 | 0.0122 | -0.1699 | -30.5902
-9.5 | -0.311 | 0.01045 | -0.1719 | -29.7608
-9 | -0.2501 | 0.00951 | -0.173 | -26.2986
-8.5 | -0.1895 | 0.0088 | -0.1738 | -21.5341
-8 | -0.129 | 0.00822 | -0.1746 | -15.6934
-7.5 | -0.0686 | 0.00774 | -0.1752 | -8.863
-7 | -0.0086 | 0.00735 | -0.1757 | -1.1701
-6.5 | 0.0511 | 0.00709 | -0.176 | 7.2073
-6 | 0.1114 | 0.00668 | -0.1766 | 16.6766
-5.5 | 0.1706 | 0.00651 | -0.1768 | 26.2058
-5 | 0.2297 | 0.00636 | -0.177 | 36.1164
-3.5 | 0.4064 | 0.00598 | -0.1775 | 67.9599
-3 | 0.4653 | 0.00584 | -0.1777 | 79.6747
-2.5 | 0.5237 | 0.00581 | -0.1778 | 90.1377
-2 | 0.5821 | 0.00578 | -0.1779 | 100.7093
-1.5 | 0.6401 | 0.00585 | -0.178 | 109.4188
-1 | 0.6977 | 0.00599 | -0.1781 | 116.4775
-0.5 | 0.7555 | 0.00608 | -0.1782 | 124.2599
0.5 | 0.8703 | 0.00633 | -0.1783 | 137.4882
1 | 0.9276 | 0.00644 | -0.1784 | 144.0373
1.5 | 0.9851 | 0.00651 | -0.1785 | 151.321
2 | 1.0422 | 0.00664 | -0.1785 | 156.9578
2.5 | 1.0989 | 0.00679 | -0.1785 | 161.8409
3 | 1.1556 | 0.00692 | -0.1785 | 166.9942
3.5 | 1.212 | 0.00709 | -0.1785 | 170.945
4 | 1.2678 | 0.00736 | -0.1784 | 172.2554
4.5 | 1.3238 | 0.00757 | -0.1784 | 174.8745
5 | 1.3797 | 0.00777 | -0.1784 | 177.5676
5.5 | 1.4353 | 0.00801 | -0.1783 | 179.1885
6 | 1.4904 | 0.00795 | -0.1787 | 187.4717
6.5 | 1.5421 | 0.00878 | -0.178 | 175.6378
7 | 1.5938 | 0.00954 | -0.1772 | 167.065
7.5 | 1.6467 | 0.00999 | -0.1766 | 164.8348
8 | 1.6992 | 0.01043 | -0.1761 | 162.9147
8.5 | 1.7516 | 0.01083 | -0.1755 | 161.7359
9 | 1.8032 | 0.0113 | -0.1747 | 159.5752
9.5 | 1.8541 | 0.01179 | -0.1739 | 157.2604
10 | 1.9045 | 0.01227 | -0.173 | 155.216
10.5 | 1.9534 | 0.01289 | -0.1719 | 151.5438
11 | 2.0019 | 0.01345 | -0.1707 | 148.8401
11.5 | 2.0494 | 0.01405 | -0.1694 | 145.8648
12 | 2.095 | 0.01476 | -0.1677 | 141.9377
12.5 | 2.1388 | 0.01554 | -0.1657 | 137.6319
13 | 2.1818 | 0.01628 | -0.1637 | 134.0172
13.5 | 2.2223 | 0.01711 | -0.1611 | 129.8831
14 | 2.2572 | 0.01815 | -0.1577 | 124.3636
14.5 | 2.2868 | 0.01922 | -0.1532 | 118.9802
15 | 2.3121 | 0.02036 | -0.148 | 113.5609
15.5 | 2.3208 | 0.02196 | -0.1399 | 105.6831
16 | 2.3281 | 0.02407 | -0.1326 | 96.7221
16.5 | 2.3377 | 0.0264 | -0.1264 | 88.5492
17 | 2.3421 | 0.0294 | -0.1205 | 79.6633
17.5 | 2.3413 | 0.03322 | -0.115 | 70.4786
18 | 2.3364 | 0.0379 | -0.1104 | 61.6464
18.5 | 2.3284 | 0.04353 | -0.1071 | 53.4895
19 | 2.3167 | 0.05035 | -0.1052 | 46.0119
19.5 | 2.2992 | 0.0585 | -0.1046 | 39.3026
20 | 2.2728 | 0.06819 | -0.1048 | 33.3304

## 141. Re 18M Mach 0.25 (1)
BIGFOIL.COM POLAR EXPORT
MID 111
MID 111 |  |  |  | Cl Max: | 1.758 | at alpha= | 10 | deg
JavaFoil+Calcfoil stall+Eppler ext transition |  |  |  | L/D Max: | 103.261 | at alpha= | 6 | deg
Re: | 18000000 |  |  | Cd Min: | 0.01315 | at alpha= | -3.5 | deg
Mach: | 0.25 |  |  | Cl=0 at alpha= | -6.9571 | deg
|  |  |  | @ Cl=0.1, Cd= | 0.044907
|  |  |  | @ Cl=0.4, Cd= | 0.013157
|  |  |  | @ Cl=0.6, Cd= | 0.013397
alpha (deg) | Cl | Cd | Cm | Cl/Cd
-14.5 | -0.043 | 0.10419 | -0.089 | -0.414
-14 | -0.04 | 0.09958 | -0.088 | -0.405
-13.5 | -0.037 | 0.09494 | -0.088 | -0.394
-13 | -0.035 | 0.09081 | -0.088 | -0.381
-12.5 | -0.032 | 0.08845 | -0.086 | -0.358
-12 | -0.029 | 0.08522 | -0.084 | -0.338
-11.5 | -0.026 | 0.08197 | -0.082 | -0.317
-11 | -0.047 | 0.07841 | -0.081 | -0.602
-10.5 | -0.069 | 0.07466 | -0.081 | -0.922
-10 | -0.079 | 0.07146 | -0.081 | -1.111
-9.5 | -0.083 | 0.06815 | -0.08 | -1.219
-9 | -0.08 | 0.06384 | -0.081 | -1.258
-8.5 | -0.071 | 0.06038 | -0.082 | -1.174
-8 | -0.055 | 0.05736 | -0.082 | -0.954
-7.5 | -0.032 | 0.05422 | -0.084 | -0.588
-7 | -0.003 | 0.05138 | -0.086 | -0.049
-6.5 | 0.032 | 0.04876 | -0.088 | 0.666
-6 | 0.072 | 0.04618 | -0.091 | 1.567
-5.5 | 0.116 | 0.04418 | -0.091 | 2.633
-5 | 0.164 | 0.04099 | -0.098 | 4.008
-4.5 | 0.215 | 0.03885 | -0.101 | 5.528
-4 | 0.27 | 0.03482 | -0.111 | 7.75
-3.5 | 0.391 | 0.01315 | -0.167 | 29.747
-3 | 0.456 | 0.0132 | -0.166 | 34.547
-2.5 | 0.521 | 0.01329 | -0.166 | 39.234
-2 | 0.586 | 0.01339 | -0.166 | 43.786
-1.5 | 0.65 | 0.01342 | -0.166 | 48.418
-1 | 0.713 | 0.01353 | -0.166 | 52.659
-0.5 | 0.775 | 0.01364 | -0.166 | 56.832
0 | 0.837 | 0.01375 | -0.166 | 60.851
0.5 | 0.896 | 0.01382 | -0.165 | 64.835
1 | 0.955 | 0.01394 | -0.165 | 68.523
1.5 | 1.014 | 0.01408 | -0.165 | 72.047
2 | 1.073 | 0.01414 | -0.165 | 75.887
2.5 | 1.132 | 0.0143 | -0.165 | 79.156
3 | 1.19 | 0.01446 | -0.165 | 82.304
3.5 | 1.248 | 0.01462 | -0.165 | 85.338
4 | 1.306 | 0.01482 | -0.164 | 88.098
4.5 | 1.363 | 0.01492 | -0.164 | 91.367
5 | 1.42 | 0.01431 | -0.164 | 99.184
5.5 | 1.476 | 0.01456 | -0.164 | 101.378
6 | 1.529 | 0.0148 | -0.164 | 103.261
6.5 | 1.577 | 0.0164 | -0.164 | 96.189
7 | 1.622 | 0.01679 | -0.164 | 96.625
7.5 | 1.663 | 0.01722 | -0.164 | 96.574
8 | 1.698 | 0.01768 | -0.164 | 96.048
8.5 | 1.726 | 0.01818 | -0.163 | 94.934
9 | 1.746 | 0.01872 | -0.163 | 93.236
9.5 | 1.757 | 0.01931 | -0.163 | 90.955
10 | 1.758 | 0.01998 | -0.163 | 87.977
10.5 | 1.739 | 0.02069 | -0.163 | 84.041
11 | 1.697 | 0.02156 | -0.163 | 78.719
11.5 | 1.638 | 0.02266 | -0.163 | 72.259
12 | 1.552 | 0.02438 | -0.162 | 63.652
12.5 | 1.447 | 0.02867 | -0.16 | 50.461
13 | 1.331 | 0.03056 | -0.159 | 43.56
13.5 | 1.199 | 0.03387 | -0.157 | 35.398
14 | 1.048 | 0.03993 | -0.153 | 26.251
14.5 | 0.878 | 0.05052 | -0.146 | 17.378
15 | 0.719 | 0.05984 | -0.142 | 12.01

## 142. Re 18M Mach 0.25 (2)
BIGFOIL.COM POLAR EXPORT
MID 111
MID 111 |  |  |  | Cl Max: | 2.3244 | at alpha= | 16 | deg
XFOIL ncrit=9 |  |  |  | L/D Max: | 186.889 | at alpha= | 6 | deg
Re: | 18000000 |  |  | Cd Min: | 0.23676 | at alpha= | -19 | deg
Mach: | 0.25 |  |  | Cl=0 at alpha= | -6.7195 | deg
|  |  |  | @ Cl=0.1, Cd= | 0.0076828
|  |  |  | @ Cl=0.4, Cd= | 0.0061298
|  |  |  | @ Cl=0.6, Cd= | 0.0058311
alpha (deg) | Cl | Cd | Cm | Cl/Cd
-20 | -0.3784 | 0.19945 | -0.0036 | -1.8972
-19.5 | -0.3659 | 0.19488 | -0.0063 | -1.8776
-19 | -0.5822 | 0.23676 | 0.0262 | -2.459
-18.5 | -0.5631 | 0.23019 | 0.0222 | -2.4462
-18 | -0.544 | 0.22358 | 0.0183 | -2.4331
-17.5 | -0.5252 | 0.21692 | 0.0144 | -2.4212
-17 | -0.5069 | 0.21013 | 0.0107 | -2.4123
-16.5 | -0.49 | 0.20294 | 0.007 | -2.4145
-16 | -0.4742 | 0.1945 | 0.0035 | -2.438
-14 | -0.2423 | 0.14872 | -0.0313 | -1.6292
-13.5 | -0.3829 | 0.16452 | -0.0121 | -2.3274
-13 | -0.3621 | 0.15782 | -0.016 | -2.2944
-12.5 | -0.3441 | 0.15137 | -0.0191 | -2.2732
-12 | -0.3289 | 0.14531 | -0.0211 | -2.2634
-11.5 | -0.3128 | 0.13909 | -0.0235 | -2.2489
-11 | -0.3093 | 0.12836 | -0.0266 | -2.4096
-10.5 | -0.2919 | 0.1226 | -0.0292 | -2.3809
-10 | -0.2748 | 0.11656 | -0.0319 | -2.3576
-8 | -0.2325 | 0.08565 | -0.0474 | -2.7145
-7.5 | -0.204 | 0.0808 | -0.0522 | -2.5248
-7 | -0.0395 | 0.01082 | -0.1794 | -3.6506
-6.5 | 0.0309 | 0.00868 | -0.182 | 3.5599
-6 | 0.0977 | 0.00771 | -0.1828 | 12.6719
-5.5 | 0.1636 | 0.00693 | -0.1834 | 23.6075
-5 | 0.2274 | 0.00659 | -0.1834 | 34.5068
-4.5 | 0.2901 | 0.00639 | -0.1832 | 45.3991
-4 | 0.3523 | 0.00623 | -0.1831 | 56.549
-3.5 | 0.4142 | 0.0061 | -0.183 | 67.9016
-3 | 0.4762 | 0.00593 | -0.1831 | 80.3035
-2 | 0.5983 | 0.00583 | -0.1831 | 102.6244
-1.5 | 0.6587 | 0.00587 | -0.1831 | 112.2147
-1 | 0.7187 | 0.00602 | -0.1831 | 119.3854
-0.5 | 0.7785 | 0.00614 | -0.1831 | 126.7915
0 | 0.8382 | 0.00624 | -0.1832 | 134.3269
0.5 | 0.8977 | 0.00638 | -0.1832 | 140.7053
1 | 0.9572 | 0.00649 | -0.1832 | 147.4884
1.5 | 1.0168 | 0.00658 | -0.1833 | 154.5289
2 | 1.0761 | 0.00671 | -0.1833 | 160.3726
2.5 | 1.1351 | 0.00686 | -0.1832 | 165.4665
3 | 1.194 | 0.00703 | -0.1831 | 169.8435
3.5 | 1.2528 | 0.0072 | -0.183 | 174
4 | 1.3112 | 0.00746 | -0.1828 | 175.7641
4.5 | 1.3697 | 0.0077 | -0.1826 | 177.8831
5 | 1.4282 | 0.00793 | -0.1824 | 180.1009
5.5 | 1.4865 | 0.00818 | -0.1822 | 181.7237
6 | 1.5437 | 0.00826 | -0.1822 | 186.8886
6.5 | 1.5979 | 0.00913 | -0.1811 | 175.0164
7 | 1.652 | 0.00994 | -0.1799 | 166.1972
7.5 | 1.708 | 0.0104 | -0.1789 | 164.2308
8 | 1.7637 | 0.01087 | -0.1779 | 162.2539
8.5 | 1.8191 | 0.01134 | -0.1768 | 160.4145
9 | 1.8734 | 0.01191 | -0.1754 | 157.2964
9.5 | 1.9277 | 0.01244 | -0.1739 | 154.9598
10 | 1.9804 | 0.0131 | -0.1722 | 151.1756
10.5 | 2.0324 | 0.01377 | -0.1702 | 147.5962
11 | 2.0832 | 0.01447 | -0.168 | 143.9668
11.5 | 2.1315 | 0.01533 | -0.1653 | 139.0411
12 | 2.178 | 0.01622 | -0.1622 | 134.2787
12.5 | 2.2223 | 0.01714 | -0.1587 | 129.6558
13 | 2.2592 | 0.01826 | -0.1539 | 123.724
13.5 | 2.2887 | 0.01958 | -0.1478 | 116.8897
14 | 2.3031 | 0.02123 | -0.1393 | 108.4833
14.5 | 2.3122 | 0.02347 | -0.1308 | 98.5173
15 | 2.3206 | 0.02623 | -0.1233 | 88.4712
15.5 | 2.323 | 0.02983 | -0.1163 | 77.8746
16 | 2.3244 | 0.03409 | -0.1106 | 68.1842
16.5 | 2.3202 | 0.03945 | -0.106 | 58.8137
17 | 2.3088 | 0.04639 | -0.1031 | 49.7693
17.5 | 2.2891 | 0.05512 | -0.1019 | 41.5294
18 | 2.2591 | 0.06564 | -0.1021 | 34.4165
18.5 | 2.2168 | 0.07816 | -0.1036 | 28.3623
19 | 2.1681 | 0.09173 | -0.1061 | 23.6357
19.5 | 2.1133 | 0.10667 | -0.1101 | 19.8116
20 | 2.059 | 0.1221 | -0.1153 | 16.8632

## 143. Re 18M Mach 0.50 (1)
BIGFOIL.COM POLAR EXPORT
MID 111
MID 111 |  |  |  | Cl Max: | 1.764 | at alpha= | 7.5 | deg
JavaFoil+Calcfoil stall+Eppler ext transition |  |  |  | L/D Max: | 103.921 | at alpha= | 5.5 | deg
Re: | 18000000 |  |  | Cd Min: | 0.01363 | at alpha= | -2 | deg
Mach: | 0.5 |  |  | Cl=0 at alpha= | -6.963 | deg
|  |  |  | @ Cl=0.1, Cd= | 0.044392
|  |  |  | @ Cl=0.4, Cd= | 0.036371
|  |  |  | @ Cl=0.6, Cd= | 0.018353
alpha (deg) | Cl | Cd | Cm | Cl/Cd
-20 | -0.709 | 0.15755 | -0.113 | -4.501
-19.5 | -0.683 | 0.14935 | -0.113 | -4.57
-19 | -0.654 | 0.16603 | -0.109 | -3.941
-18.5 | -0.628 | 0.15582 | -0.109 | -4.028
-18 | -0.601 | 0.14367 | -0.109 | -4.184
-17.5 | -0.575 | 0.13206 | -0.11 | -4.351
-17 | -0.548 | 0.12431 | -0.11 | -4.408
-16.5 | -0.52 | 0.12658 | -0.107 | -4.108
-16 | -0.493 | 0.12171 | -0.107 | -4.05
-15.5 | -0.467 | 0.10986 | -0.109 | -4.247
-15 | -0.44 | 0.10212 | -0.11 | -4.308
-14.5 | -0.413 | 0.09599 | -0.111 | -4.305
-14 | -0.384 | 0.09815 | -0.104 | -3.916
-13.5 | -0.358 | 0.08826 | -0.109 | -4.06
-13 | -0.332 | 0.08241 | -0.111 | -4.024
-12.5 | -0.303 | 0.08434 | -0.106 | -3.594
-12 | -0.276 | 0.07808 | -0.109 | -3.541
-11.5 | -0.25 | 0.07264 | -0.111 | -3.436
-11 | -0.223 | 0.068 | -0.113 | -3.272
-10.5 | -0.194 | 0.06832 | -0.108 | -2.845
-10 | -0.167 | 0.06417 | -0.11 | -2.604
-9.5 | -0.14 | 0.05983 | -0.112 | -2.338
-9 | -0.113 | 0.05576 | -0.114 | -2.02
-8.5 | -0.085 | 0.05544 | -0.11 | -1.529
-8 | -0.057 | 0.05247 | -0.111 | -1.091
-7.5 | -0.03 | 0.04951 | -0.113 | -0.601
-7 | -0.002 | 0.04946 | -0.107 | -0.043
-6.5 | 0.025 | 0.04659 | -0.109 | 0.545
-6 | 0.053 | 0.0462 | -0.104 | 1.141
-5.5 | 0.08 | 0.04397 | -0.105 | 1.824
-5 | 0.107 | 0.04454 | -0.091 | 2.399
-4.5 | 0.134 | 0.04327 | -0.089 | 3.098
-4 | 0.162 | 0.04088 | -0.096 | 3.955
-3.5 | 0.285 | 0.04048 | -0.092 | 7.043
-3 | 0.382 | 0.03722 | -0.109 | 10.276
-2.5 | 0.463 | 0.0334 | -0.123 | 13.862
-2 | 0.643 | 0.01363 | -0.186 | 47.192
-1.5 | 0.72 | 0.01372 | -0.186 | 52.449
-1 | 0.793 | 0.01376 | -0.185 | 57.651
-0.5 | 0.865 | 0.01388 | -0.185 | 62.282
0 | 0.935 | 0.01408 | -0.185 | 66.356
0.5 | 1.001 | 0.01421 | -0.185 | 70.407
1 | 1.067 | 0.01436 | -0.185 | 74.257
1.5 | 1.132 | 0.01455 | -0.185 | 77.802
2 | 1.197 | 0.01469 | -0.184 | 81.499
2.5 | 1.262 | 0.01488 | -0.184 | 84.85
3 | 1.327 | 0.0151 | -0.184 | 87.864
3.5 | 1.39 | 0.01535 | -0.184 | 90.572
4 | 1.454 | 0.01562 | -0.184 | 93.056
4.5 | 1.516 | 0.0159 | -0.184 | 95.316
5 | 1.578 | 0.01541 | -0.184 | 102.337
5.5 | 1.638 | 0.01576 | -0.183 | 103.921
6 | 1.69 | 0.01781 | -0.183 | 94.888
6.5 | 1.731 | 0.01846 | -0.183 | 93.784
7 | 1.76 | 0.01919 | -0.183 | 91.716
7.5 | 1.764 | 0.02004 | -0.183 | 88.018
8 | 1.728 | 0.02113 | -0.183 | 81.795
8.5 | 1.582 | 0.02266 | -0.183 | 69.806
9 | 1.057 | 0.02677 | -0.182 | 39.477
9.5 | 1.083 | 0.02558 | -0.181 | 42.328
10 | 1.108 | 0.02981 | -0.179 | 37.174
10.5 | 1.133 | 0.03149 | -0.178 | 35.989
11 | 1.153 | 0.03443 | -0.176 | 33.483
11.5 | 1.164 | 0.03897 | -0.173 | 29.868
12 | 1.165 | 0.04602 | -0.167 | 25.313
12.5 | 1.17 | 0.05452 | -0.162 | 21.468

## 144. Re 18M Mach 0.50 (2)
BIGFOIL.COM POLAR EXPORT
MID 111
MID 111 |  |  |  | Cl Max: | 2.1852 | at alpha= | 9 | deg
XFOIL ncrit=9 |  |  |  | L/D Max: | 190.392 | at alpha= | 5 | deg
Re: | 18000000 |  |  | Cd Min: | 0.01526 | at alpha= | 9 | deg
Mach: | 0.5 |  |  | Cl=0 at alpha= | -99 | deg
|  |  |  | @ Cl=0.1, Cd= | 0.00648
|  |  |  | @ Cl=0.4, Cd= | 0.00648
|  |  |  | @ Cl=0.6, Cd= | 0.00648
alpha (deg) | Cl | Cd | Cm | Cl/Cd
0 | 0.9517 | 0.00648 | -0.2048 | 146.8673
0.5 | 1.0212 | 0.00664 | -0.2045 | 153.7952
1 | 1.0905 | 0.00681 | -0.2043 | 160.1322
1.5 | 1.1604 | 0.00693 | -0.2041 | 167.4459
2 | 1.23 | 0.0071 | -0.2038 | 173.2394
2.5 | 1.2996 | 0.00732 | -0.2033 | 177.541
3 | 1.3694 | 0.00755 | -0.2027 | 181.3775
3.5 | 1.4398 | 0.00777 | -0.202 | 185.3024
4 | 1.5106 | 0.008 | -0.2011 | 188.825
4.5 | 1.5809 | 0.00837 | -0.1999 | 188.8769
5 | 1.6526 | 0.00868 | -0.1986 | 190.3917
5.5 | 1.724 | 0.00909 | -0.1969 | 189.659
6 | 1.7888 | 0.00981 | -0.1945 | 182.3445
6.5 | 1.8518 | 0.01104 | -0.1906 | 167.7355
7 | 1.9214 | 0.01168 | -0.1872 | 164.5034
7.5 | 1.9916 | 0.01232 | -0.1834 | 161.6558
8 | 2.0604 | 0.0131 | -0.1789 | 157.2824
8.5 | 2.1273 | 0.01398 | -0.1734 | 152.1674
9 | 2.1852 | 0.01526 | -0.1657 | 143.1979

## 145. Re 20M Mach 0.00 (1)
BIGFOIL.COM POLAR EXPORT
MID 111
MID 111 |  |  |  | Cl Max: | 1.766 | at alpha= | 10.5 | deg
JavaFoil+Calcfoil stall+Eppler ext transition |  |  |  | L/D Max: | 102.865 | at alpha= | 6 | deg
Re: | 20000000 |  |  | Cd Min: | 0.01304 | at alpha= | -4 | deg
Mach: | 0 |  |  | Cl=0 at alpha= | -6.9605 | deg
|  |  |  | @ Cl=0.1, Cd= | 0.043102
|  |  |  | @ Cl=0.4, Cd= | 0.013096
|  |  |  | @ Cl=0.6, Cd= | 0.013285
alpha (deg) | Cl | Cd | Cm | Cl/Cd
-18.5 | -0.148 | 0.14586 | -0.087 | -1.011
-18 | -0.152 | 0.14123 | -0.085 | -1.08
-17.5 | -0.158 | 0.13576 | -0.085 | -1.16
-17 | -0.163 | 0.1308 | -0.085 | -1.243
-16.5 | -0.167 | 0.12504 | -0.084 | -1.339
-16 | -0.172 | 0.12022 | -0.083 | -1.432
-15.5 | -0.177 | 0.11511 | -0.083 | -1.534
-15 | -0.181 | 0.11038 | -0.082 | -1.636
-14.5 | -0.184 | 0.1056 | -0.082 | -1.742
-14 | -0.187 | 0.10111 | -0.081 | -1.847
-13.5 | -0.189 | 0.0969 | -0.081 | -1.946
-13 | -0.189 | 0.0924 | -0.081 | -2.048
-12.5 | -0.189 | 0.0874 | -0.082 | -2.157
-12 | -0.186 | 0.08337 | -0.082 | -2.233
-11.5 | -0.182 | 0.07916 | -0.082 | -2.296
-11 | -0.175 | 0.07542 | -0.082 | -2.32
-10.5 | -0.166 | 0.07189 | -0.082 | -2.303
-10 | -0.153 | 0.0679 | -0.083 | -2.256
-9.5 | -0.137 | 0.06456 | -0.083 | -2.129
-9 | -0.118 | 0.0612 | -0.084 | -1.931
-8.5 | -0.095 | 0.05763 | -0.087 | -1.653
-8 | -0.068 | 0.05465 | -0.088 | -1.25
-7.5 | -0.037 | 0.0518 | -0.089 | -0.724
-7 | -0.003 | 0.04925 | -0.091 | -0.058
-6.5 | 0.035 | 0.04655 | -0.093 | 0.757
-6 | 0.076 | 0.0444 | -0.094 | 1.719
-5.5 | 0.12 | 0.04202 | -0.096 | 2.861
-5 | 0.167 | 0.0385 | -0.103 | 4.346
-4.5 | 0.22 | 0.03249 | -0.116 | 6.766
-4 | 0.323 | 0.01304 | -0.161 | 24.738
-3.5 | 0.384 | 0.01308 | -0.161 | 29.33
-3 | 0.445 | 0.01314 | -0.161 | 33.909
-2.5 | 0.507 | 0.01322 | -0.161 | 38.369
-2 | 0.569 | 0.01326 | -0.161 | 42.916
-1.5 | 0.63 | 0.01331 | -0.161 | 47.347
-1 | 0.691 | 0.01342 | -0.161 | 51.454
-0.5 | 0.751 | 0.0135 | -0.16 | 55.615
0 | 0.81 | 0.01361 | -0.16 | 59.521
0.5 | 0.868 | 0.01367 | -0.16 | 63.482
1 | 0.925 | 0.01379 | -0.16 | 67.104
1.5 | 0.982 | 0.01391 | -0.16 | 70.63
2 | 1.039 | 0.01395 | -0.16 | 74.5
2.5 | 1.096 | 0.01409 | -0.16 | 77.796
3 | 1.153 | 0.01423 | -0.159 | 81.02
3.5 | 1.209 | 0.01439 | -0.159 | 84.041
4 | 1.265 | 0.01456 | -0.159 | 86.923
4.5 | 1.321 | 0.01471 | -0.159 | 89.777
5 | 1.376 | 0.01471 | -0.159 | 93.542
5.5 | 1.431 | 0.01419 | -0.159 | 100.826
6 | 1.483 | 0.01442 | -0.159 | 102.865
6.5 | 1.532 | 0.01583 | -0.159 | 96.737
7 | 1.578 | 0.01618 | -0.159 | 97.522
7.5 | 1.62 | 0.01653 | -0.158 | 98.004
8 | 1.659 | 0.01692 | -0.158 | 98.075
8.5 | 1.693 | 0.01733 | -0.158 | 97.706
9 | 1.722 | 0.01776 | -0.158 | 96.947
9.5 | 1.745 | 0.01823 | -0.158 | 95.686
10 | 1.762 | 0.01875 | -0.158 | 93.994
10.5 | 1.766 | 0.01942 | -0.158 | 90.952
11 | 1.757 | 0.01992 | -0.158 | 88.24
11.5 | 1.739 | 0.02077 | -0.158 | 83.746
12 | 1.712 | 0.02153 | -0.158 | 79.494
12.5 | 1.676 | 0.02227 | -0.158 | 75.236
13 | 1.622 | 0.02422 | -0.156 | 66.961
13.5 | 1.565 | 0.02718 | -0.156 | 57.566
14 | 1.502 | 0.02865 | -0.155 | 52.433
14.5 | 1.427 | 0.03048 | -0.154 | 46.831
15 | 1.35 | 0.03256 | -0.152 | 41.446
15.5 | 1.27 | 0.03512 | -0.151 | 36.149

## 146. Re 20M Mach 0.00 (2)
BIGFOIL.COM POLAR EXPORT
MID 111
MID 111 |  |  |  | Cl Max: | 2.36 | at alpha= | 17.5 | deg
XFOIL ncrit=9 |  |  |  | L/D Max: | 178.959 | at alpha= | 5.5 | deg
Re: | 20000000 |  |  | Cd Min: | 0.05735 | at alpha= | 20 | deg
Mach: | 0 |  |  | Cl=0 at alpha= | -6.9635 | deg
|  |  |  | @ Cl=0.1, Cd= | 0.0065896
|  |  |  | @ Cl=0.4, Cd= | 0.0059092
|  |  |  | @ Cl=0.6, Cd= | 0.0057924
alpha (deg) | Cl | Cd | Cm | Cl/Cd
-11.5 | -0.5379 | 0.01463 | -0.1649 | -36.7669
-11 | -0.4772 | 0.012 | -0.1681 | -39.7667
-10.5 | -0.4177 | 0.01071 | -0.1696 | -39.0009
-10 | -0.3581 | 0.00967 | -0.1708 | -37.0321
-9.5 | -0.2989 | 0.00896 | -0.1717 | -33.3594
-9 | -0.2401 | 0.00848 | -0.1724 | -28.3137
-8.5 | -0.1811 | 0.00805 | -0.1731 | -22.4969
-8 | -0.1221 | 0.00766 | -0.1737 | -15.9399
-7.5 | -0.0632 | 0.00731 | -0.1742 | -8.6457
-6 | 0.1135 | 0.00653 | -0.1755 | 17.3813
-4.5 | 0.2886 | 0.00611 | -0.1762 | 47.234
-3.5 | 0.4051 | 0.0059 | -0.1765 | 68.661
-3 | 0.4636 | 0.00576 | -0.1768 | 80.4861
-2 | 0.5793 | 0.00576 | -0.177 | 100.5729
-1.5 | 0.6368 | 0.00585 | -0.1772 | 108.8547
-1 | 0.6941 | 0.00598 | -0.1773 | 116.0702
-0.5 | 0.7515 | 0.00604 | -0.1774 | 124.4205
0 | 0.8086 | 0.00617 | -0.1774 | 131.0535
0.5 | 0.8657 | 0.00626 | -0.1775 | 138.2907
1 | 0.9226 | 0.00639 | -0.1776 | 144.3818
1.5 | 0.9798 | 0.00645 | -0.1777 | 151.907
2 | 1.0365 | 0.00655 | -0.1778 | 158.2443
2.5 | 1.0929 | 0.00669 | -0.1778 | 163.3632
3 | 1.1491 | 0.00684 | -0.1778 | 167.9971
3.5 | 1.205 | 0.00703 | -0.1778 | 171.4083
4 | 1.2605 | 0.00728 | -0.1777 | 173.1456
4.5 | 1.3159 | 0.00751 | -0.1777 | 175.2197
5 | 1.3714 | 0.0077 | -0.1777 | 178.1039
5.5 | 1.4263 | 0.00797 | -0.1777 | 178.9586
6 | 1.479 | 0.00865 | -0.1774 | 170.9827
6.5 | 1.5329 | 0.00864 | -0.1775 | 177.419
7 | 1.5843 | 0.00936 | -0.1768 | 169.2628
7.5 | 1.6369 | 0.00978 | -0.1764 | 167.3722
8 | 1.689 | 0.01019 | -0.1759 | 165.7507
8.5 | 1.741 | 0.01058 | -0.1754 | 164.5558
9 | 1.7921 | 0.01103 | -0.1748 | 162.4751
9.5 | 1.8426 | 0.01149 | -0.1741 | 160.3655
10 | 1.8927 | 0.01195 | -0.1734 | 158.3849
10.5 | 1.9412 | 0.01253 | -0.1724 | 154.9242
11 | 1.9895 | 0.01306 | -0.1715 | 152.3354
11.5 | 2.0368 | 0.01361 | -0.1703 | 149.6547
12 | 2.0824 | 0.01428 | -0.1689 | 145.8263
12.5 | 2.1264 | 0.015 | -0.1673 | 141.76
13 | 2.1698 | 0.01568 | -0.1655 | 138.3801
13.5 | 2.211 | 0.01644 | -0.1635 | 134.4891
14 | 2.2484 | 0.01738 | -0.1607 | 129.3671
14.5 | 2.2817 | 0.01836 | -0.1573 | 124.2756
15 | 2.3104 | 0.01935 | -0.1529 | 119.4005
15.5 | 2.3326 | 0.02056 | -0.1475 | 113.4533
16 | 2.3367 | 0.0223 | -0.139 | 104.7848
16.5 | 2.3466 | 0.02426 | -0.1324 | 96.7271
17 | 2.3558 | 0.02657 | -0.1265 | 88.6639
17.5 | 2.36 | 0.02951 | -0.1208 | 79.9729
18 | 2.3587 | 0.03327 | -0.1155 | 70.8957
18.5 | 2.3548 | 0.03776 | -0.1111 | 62.3623
19 | 2.3474 | 0.04317 | -0.1079 | 54.3757
19.5 | 2.3369 | 0.04964 | -0.1059 | 47.077
20 | 2.3212 | 0.05735 | -0.1051 | 40.4743

## 147. Re 20M Mach 0.10 (1)
BIGFOIL.COM POLAR EXPORT
MID 111
MID 111 |  |  |  | Cl Max: | 1.765 | at alpha= | 10.5 | deg
JavaFoil+Calcfoil stall+Eppler ext transition |  |  |  | L/D Max: | 103.048 | at alpha= | 6 | deg
Re: | 20000000 |  |  | Cd Min: | 0.01304 | at alpha= | -4 | deg
Mach: | 0.1 |  |  | Cl=0 at alpha= | -6.9605 | deg
|  |  |  | @ Cl=0.1, Cd= | 0.043354
|  |  |  | @ Cl=0.4, Cd= | 0.013102
|  |  |  | @ Cl=0.6, Cd= | 0.013288
alpha (deg) | Cl | Cd | Cm | Cl/Cd
-17.5 | -0.125 | 0.1366 | -0.086 | -0.914
-17 | -0.131 | 0.1314 | -0.085 | -0.996
-16.5 | -0.137 | 0.1255 | -0.085 | -1.09
-16 | -0.143 | 0.11947 | -0.085 | -1.196
-15.5 | -0.149 | 0.11578 | -0.084 | -1.283
-15 | -0.154 | 0.11079 | -0.083 | -1.39
-14.5 | -0.159 | 0.10622 | -0.082 | -1.498
-14 | -0.164 | 0.10136 | -0.082 | -1.614
-13.5 | -0.167 | 0.09742 | -0.081 | -1.716
-13 | -0.17 | 0.09295 | -0.081 | -1.827
-12.5 | -0.171 | 0.08824 | -0.081 | -1.939
-12 | -0.171 | 0.08386 | -0.081 | -2.037
-11.5 | -0.169 | 0.07981 | -0.081 | -2.111
-11 | -0.164 | 0.07586 | -0.081 | -2.16
-10.5 | -0.156 | 0.07224 | -0.082 | -2.166
-10 | -0.146 | 0.06838 | -0.083 | -2.136
-9.5 | -0.132 | 0.06495 | -0.083 | -2.034
-9 | -0.114 | 0.06168 | -0.083 | -1.854
-8.5 | -0.093 | 0.05806 | -0.086 | -1.598
-8 | -0.067 | 0.05503 | -0.087 | -1.216
-7.5 | -0.037 | 0.05215 | -0.089 | -0.708
-7 | -0.003 | 0.0497 | -0.09 | -0.057
-6.5 | 0.035 | 0.04683 | -0.093 | 0.747
-6 | 0.076 | 0.04469 | -0.093 | 1.699
-5.5 | 0.12 | 0.04224 | -0.096 | 2.838
-5 | 0.167 | 0.0389 | -0.102 | 4.296
-4.5 | 0.219 | 0.03394 | -0.113 | 6.45
-4 | 0.323 | 0.01304 | -0.162 | 24.802
-3.5 | 0.385 | 0.01309 | -0.162 | 29.41
-3 | 0.447 | 0.01314 | -0.162 | 34.021
-2.5 | 0.51 | 0.01323 | -0.162 | 38.506
-2 | 0.572 | 0.01326 | -0.162 | 43.111
-1.5 | 0.633 | 0.01332 | -0.162 | 47.542
-1 | 0.694 | 0.01343 | -0.161 | 51.669
-0.5 | 0.754 | 0.01351 | -0.161 | 55.848
0 | 0.814 | 0.01362 | -0.161 | 59.767
0.5 | 0.872 | 0.01368 | -0.161 | 63.74
1 | 0.93 | 0.0138 | -0.161 | 67.369
1.5 | 0.987 | 0.01393 | -0.161 | 70.898
2 | 1.045 | 0.01397 | -0.161 | 74.778
2.5 | 1.102 | 0.01411 | -0.16 | 78.075
3 | 1.159 | 0.01425 | -0.16 | 81.299
3.5 | 1.215 | 0.01441 | -0.16 | 84.317
4 | 1.271 | 0.01458 | -0.16 | 87.194
4.5 | 1.327 | 0.01474 | -0.16 | 90.037
5 | 1.383 | 0.01474 | -0.16 | 93.791
5.5 | 1.438 | 0.01423 | -0.16 | 101.033
6 | 1.49 | 0.01446 | -0.16 | 103.048
6.5 | 1.539 | 0.01589 | -0.159 | 96.843
7 | 1.585 | 0.01625 | -0.159 | 97.548
7.5 | 1.627 | 0.01661 | -0.159 | 97.961
8 | 1.666 | 0.017 | -0.159 | 97.955
8.5 | 1.699 | 0.01743 | -0.159 | 97.492
9 | 1.726 | 0.01787 | -0.159 | 96.618
9.5 | 1.748 | 0.01836 | -0.159 | 95.203
10 | 1.763 | 0.01888 | -0.159 | 93.369
10.5 | 1.765 | 0.01958 | -0.159 | 90.124
11 | 1.752 | 0.02024 | -0.159 | 86.577
11.5 | 1.729 | 0.02089 | -0.158 | 82.786
12 | 1.697 | 0.02231 | -0.158 | 76.046
12.5 | 1.655 | 0.02265 | -0.158 | 73.051
13 | 1.591 | 0.02476 | -0.157 | 64.28
13.5 | 1.527 | 0.02783 | -0.156 | 54.887
14 | 1.459 | 0.0292 | -0.155 | 49.944
14.5 | 1.375 | 0.03134 | -0.154 | 43.877
15 | 1.288 | 0.03393 | -0.152 | 37.958
15.5 | 1.199 | 0.03717 | -0.151 | 32.255

## 148. Re 20M Mach 0.10 (2)
BIGFOIL.COM POLAR EXPORT
MID 111
MID 111 |  |  |  | Cl Max: | 2.3508 | at alpha= | 17.5 | deg
XFOIL ncrit=9 |  |  |  | L/D Max: | 179.438 | at alpha= | 5.5 | deg
Re: | 20000000 |  |  | Cd Min: | 0.06564 | at alpha= | 20 | deg
Mach: | 0.1 |  |  | Cl=0 at alpha= | -6.9332 | deg
|  |  |  | @ Cl=0.1, Cd= | 0.0066677
|  |  |  | @ Cl=0.4, Cd= | 0.0059093
|  |  |  | @ Cl=0.6, Cd= | 0.0057945
alpha (deg) | Cl | Cd | Cm | Cl/Cd
-10.5 | -0.4339 | 0.01345 | -0.1686 | -32.2602
-10 | -0.3706 | 0.01088 | -0.1717 | -34.0625
-9.5 | -0.3094 | 0.00975 | -0.1729 | -31.7333
-9 | -0.2489 | 0.00906 | -0.1737 | -27.4724
-8.5 | -0.1884 | 0.00847 | -0.1744 | -22.2432
-8 | -0.128 | 0.00795 | -0.175 | -16.1006
-7.5 | -0.0679 | 0.00753 | -0.1755 | -9.0173
-7 | -0.008 | 0.0072 | -0.1759 | -1.1111
-6 | 0.1117 | 0.00661 | -0.1768 | 16.8986
-5.5 | 0.1711 | 0.00641 | -0.177 | 26.6927
-5 | 0.2301 | 0.00626 | -0.1771 | 36.7572
-4.5 | 0.289 | 0.00614 | -0.1773 | 47.0684
-4 | 0.3479 | 0.00602 | -0.1774 | 57.7907
-3 | 0.4656 | 0.00577 | -0.1778 | 80.6932
-2 | 0.5822 | 0.00577 | -0.178 | 100.9012
-1.5 | 0.6402 | 0.00585 | -0.1781 | 109.4359
-1 | 0.6979 | 0.00598 | -0.1782 | 116.7057
-0.5 | 0.7557 | 0.00605 | -0.1783 | 124.9091
0 | 0.8132 | 0.00618 | -0.1783 | 131.5858
0.5 | 0.8707 | 0.00627 | -0.1784 | 138.8676
1 | 0.9279 | 0.0064 | -0.1784 | 144.9844
1.5 | 0.9855 | 0.00646 | -0.1786 | 152.5542
2 | 1.0426 | 0.00656 | -0.1786 | 158.9329
2.5 | 1.0994 | 0.0067 | -0.1786 | 164.0896
3 | 1.156 | 0.00685 | -0.1786 | 168.7591
3.5 | 1.2124 | 0.00704 | -0.1786 | 172.2159
4 | 1.2683 | 0.0073 | -0.1785 | 173.7397
4.5 | 1.3242 | 0.00753 | -0.1785 | 175.8566
5 | 1.3801 | 0.00773 | -0.1784 | 178.5382
5.5 | 1.4355 | 0.008 | -0.1784 | 179.4375
6 | 1.4886 | 0.0087 | -0.178 | 171.1034
6.5 | 1.5429 | 0.00871 | -0.1781 | 177.1412
7 | 1.5948 | 0.00943 | -0.1774 | 169.1198
7.5 | 1.6479 | 0.00984 | -0.1769 | 167.4695
8 | 1.7006 | 0.01027 | -0.1763 | 165.5891
8.5 | 1.7531 | 0.01066 | -0.1757 | 164.4559
9 | 1.8047 | 0.01114 | -0.175 | 162.0018
9.5 | 1.8559 | 0.0116 | -0.1742 | 159.9914
10 | 1.9064 | 0.01208 | -0.1734 | 157.8146
10.5 | 1.9555 | 0.01268 | -0.1723 | 154.2192
11 | 2.0044 | 0.01322 | -0.1711 | 151.6188
11.5 | 2.052 | 0.01382 | -0.1698 | 148.4805
12 | 2.0977 | 0.01454 | -0.1682 | 144.271
12.5 | 2.1423 | 0.01526 | -0.1664 | 140.3866
13 | 2.1857 | 0.01598 | -0.1644 | 136.7772
13.5 | 2.2264 | 0.01683 | -0.1619 | 132.2876
14 | 2.2622 | 0.01786 | -0.1585 | 126.6629
14.5 | 2.2938 | 0.01885 | -0.1544 | 121.687
15 | 2.3195 | 0.02 | -0.1493 | 115.975
15.5 | 2.3278 | 0.02163 | -0.1411 | 107.619
16 | 2.3379 | 0.02351 | -0.134 | 99.4428
16.5 | 2.347 | 0.02578 | -0.1276 | 91.0396
17 | 2.3496 | 0.02883 | -0.1213 | 81.4984
17.5 | 2.3508 | 0.03242 | -0.1158 | 72.5108
18 | 2.3482 | 0.03676 | -0.1112 | 63.8792
18.5 | 2.3431 | 0.04196 | -0.1077 | 55.8413
19 | 2.3323 | 0.04842 | -0.1054 | 48.1681
19.5 | 2.3163 | 0.05624 | -0.1045 | 41.186
20 | 2.2912 | 0.06564 | -0.1045 | 34.9055

## 149. Re 20M Mach 0.25 (1)
BIGFOIL.COM POLAR EXPORT
MID 111
MID 111 |  |  |  | Cl Max: | 1.758 | at alpha= | 10 | deg
JavaFoil+Calcfoil stall+Eppler ext transition |  |  |  | L/D Max: | 103.923 | at alpha= | 6 | deg
Re: | 20000000 |  |  | Cd Min: | 0.01315 | at alpha= | -3.5 | deg
Mach: | 0.25 |  |  | Cl=0 at alpha= | -6.9571 | deg
|  |  |  | @ Cl=0.1, Cd= | 0.044596
|  |  |  | @ Cl=0.4, Cd= | 0.013156
|  |  |  | @ Cl=0.6, Cd= | 0.013347
alpha (deg) | Cl | Cd | Cm | Cl/Cd
-14.5 | -0.043 | 0.1048 | -0.088 | -0.411
-14 | -0.04 | 0.10024 | -0.088 | -0.402
-13.5 | -0.037 | 0.09486 | -0.089 | -0.395
-13 | -0.035 | 0.09074 | -0.089 | -0.381
-12.5 | -0.032 | 0.08902 | -0.085 | -0.356
-12 | -0.029 | 0.08487 | -0.085 | -0.34
-11.5 | -0.026 | 0.08197 | -0.083 | -0.317
-11 | -0.047 | 0.07841 | -0.082 | -0.602
-10.5 | -0.069 | 0.07458 | -0.082 | -0.924
-10 | -0.079 | 0.07136 | -0.08 | -1.112
-9.5 | -0.083 | 0.06757 | -0.08 | -1.23
-9 | -0.08 | 0.06359 | -0.082 | -1.263
-8.5 | -0.071 | 0.06011 | -0.083 | -1.18
-8 | -0.055 | 0.05704 | -0.083 | -0.96
-7.5 | -0.032 | 0.05411 | -0.084 | -0.589
-7 | -0.003 | 0.05108 | -0.087 | -0.05
-6.5 | 0.032 | 0.04854 | -0.089 | 0.669
-6 | 0.072 | 0.0459 | -0.092 | 1.578
-5.5 | 0.116 | 0.04385 | -0.093 | 2.655
-5 | 0.164 | 0.04077 | -0.098 | 4.032
-4.5 | 0.215 | 0.0388 | -0.101 | 5.536
-4 | 0.271 | 0.03398 | -0.114 | 7.979
-3.5 | 0.391 | 0.01315 | -0.167 | 29.737
-3 | 0.456 | 0.01319 | -0.166 | 34.596
-2.5 | 0.521 | 0.01329 | -0.166 | 39.238
-2 | 0.586 | 0.01334 | -0.166 | 43.919
-1.5 | 0.65 | 0.01337 | -0.166 | 48.599
-1 | 0.713 | 0.0135 | -0.166 | 52.803
-0.5 | 0.775 | 0.01359 | -0.166 | 57.034
0 | 0.837 | 0.0137 | -0.166 | 61.08
0.5 | 0.896 | 0.01376 | -0.165 | 65.129
1 | 0.955 | 0.01388 | -0.165 | 68.802
1.5 | 1.014 | 0.01402 | -0.165 | 72.345
2 | 1.073 | 0.01407 | -0.165 | 76.261
2.5 | 1.132 | 0.01423 | -0.165 | 79.547
3 | 1.19 | 0.01438 | -0.165 | 82.762
3.5 | 1.248 | 0.01455 | -0.165 | 85.751
4 | 1.306 | 0.01473 | -0.164 | 88.609
4.5 | 1.363 | 0.01492 | -0.164 | 91.318
5 | 1.42 | 0.01494 | -0.164 | 95.031
5.5 | 1.476 | 0.01446 | -0.164 | 102.051
6 | 1.529 | 0.01471 | -0.164 | 103.923
6.5 | 1.577 | 0.01627 | -0.164 | 96.968
7 | 1.622 | 0.01665 | -0.164 | 97.459
7.5 | 1.663 | 0.01707 | -0.164 | 97.425
8 | 1.698 | 0.01751 | -0.164 | 96.972
8.5 | 1.726 | 0.01801 | -0.163 | 95.831
9 | 1.746 | 0.01854 | -0.163 | 94.176
9.5 | 1.757 | 0.01911 | -0.163 | 91.934
10 | 1.758 | 0.01976 | -0.163 | 88.972
10.5 | 1.739 | 0.02048 | -0.163 | 84.922
11 | 1.697 | 0.0213 | -0.163 | 79.655
11.5 | 1.638 | 0.02253 | -0.163 | 72.675
12 | 1.554 | 0.02529 | -0.162 | 61.423
12.5 | 1.448 | 0.0282 | -0.16 | 51.35
13 | 1.333 | 0.03011 | -0.159 | 44.278
13.5 | 1.201 | 0.03325 | -0.157 | 36.115
14 | 1.054 | 0.03838 | -0.154 | 27.453
14.5 | 0.882 | 0.04854 | -0.147 | 18.165
15 | 0.722 | 0.05729 | -0.143 | 12.604

## 150. Re 20M Mach 0.25 (2)
BIGFOIL.COM POLAR EXPORT
MID 111
MID 111 |  |  |  | Cl Max: | 2.3379 | at alpha= | 16 | deg
XFOIL ncrit=9 |  |  |  | L/D Max: | 181.983 | at alpha= | 5.5 | deg
Re: | 20000000 |  |  | Cd Min: | 0.23683 | at alpha= | -19 | deg
Mach: | 0.25 |  |  | Cl=0 at alpha= | -6.7386 | deg
|  |  |  | @ Cl=0.1, Cd= | 0.0074676
|  |  |  | @ Cl=0.4, Cd= | 0.0060332
|  |  |  | @ Cl=0.6, Cd= | 0.0058115
alpha (deg) | Cl | Cd | Cm | Cl/Cd
-19 | -0.5823 | 0.23683 | 0.0263 | -2.4587
-18.5 | -0.5631 | 0.23027 | 0.0222 | -2.4454
-18 | -0.544 | 0.22366 | 0.0183 | -2.4323
-17.5 | -0.5252 | 0.217 | 0.0144 | -2.4203
-17 | -0.507 | 0.21017 | 0.0107 | -2.4123
-16.5 | -0.4921 | 0.2013 | 0.007 | -2.4446
-15.5 | -0.4567 | 0.18782 | 0.0001 | -2.4316
-15 | -0.4382 | 0.18206 | -0.0031 | -2.4069
-14.5 | -0.42 | 0.17627 | -0.0062 | -2.3827
-14 | -0.4015 | 0.17041 | -0.0092 | -2.3561
-13.5 | -0.3809 | 0.16412 | -0.013 | -2.3209
-13 | -0.3619 | 0.15777 | -0.0161 | -2.2938
-12.5 | -0.346 | 0.15163 | -0.0184 | -2.2819
-12 | -0.3448 | 0.13983 | -0.0213 | -2.4659
-11.5 | -0.3285 | 0.13391 | -0.0238 | -2.4531
-11 | -0.3108 | 0.12819 | -0.0264 | -2.4245
-10.5 | -0.2929 | 0.12257 | -0.0291 | -2.3897
-10 | -0.2755 | 0.11661 | -0.0318 | -2.3626
-8 | -0.2322 | 0.08585 | -0.0473 | -2.7047
-7 | -0.0356 | 0.00952 | -0.1815 | -3.7395
-6.5 | 0.0325 | 0.00824 | -0.1827 | 3.9442
-6 | 0.0987 | 0.00748 | -0.1832 | 13.1952
-5.5 | 0.1639 | 0.00686 | -0.1835 | 23.8921
-5 | 0.2278 | 0.00647 | -0.1835 | 35.2087
-4.5 | 0.2905 | 0.00629 | -0.1834 | 46.1844
-4 | 0.3528 | 0.00614 | -0.1832 | 57.4593
-3 | 0.4765 | 0.00586 | -0.1832 | 81.314
-2.5 | 0.5378 | 0.00577 | -0.1832 | 93.2062
-2 | 0.5985 | 0.00581 | -0.1832 | 103.012
-1.5 | 0.6589 | 0.00587 | -0.1832 | 112.2487
-1 | 0.7188 | 0.00601 | -0.1832 | 119.6007
-0.5 | 0.7788 | 0.00609 | -0.1832 | 127.8818
0 | 0.8385 | 0.00621 | -0.1832 | 135.0242
0.5 | 0.8981 | 0.00632 | -0.1833 | 142.1044
1 | 0.9575 | 0.00646 | -0.1833 | 148.2198
1.5 | 1.0172 | 0.00654 | -0.1834 | 155.5352
2 | 1.0765 | 0.00665 | -0.1834 | 161.8797
2.5 | 1.1356 | 0.00679 | -0.1833 | 167.2459
3 | 1.1946 | 0.00694 | -0.1832 | 172.1326
3.5 | 1.2534 | 0.00713 | -0.1831 | 175.7924
4 | 1.3116 | 0.00742 | -0.1829 | 176.7655
4.5 | 1.37 | 0.00766 | -0.1827 | 178.8512
5 | 1.4286 | 0.00789 | -0.1825 | 181.0646
5.5 | 1.4868 | 0.00817 | -0.1822 | 181.9829
6 | 1.5414 | 0.00905 | -0.1814 | 170.3204
6.5 | 1.5988 | 0.00905 | -0.1812 | 176.663
7 | 1.6533 | 0.00981 | -0.1801 | 168.5321
7.5 | 1.7095 | 0.01025 | -0.1792 | 166.7805
8 | 1.7654 | 0.0107 | -0.1782 | 164.9907
8.5 | 1.8208 | 0.01118 | -0.1771 | 162.8623
9 | 1.8755 | 0.01171 | -0.1757 | 160.1623
9.5 | 1.9299 | 0.01224 | -0.1743 | 157.6716
10 | 1.9828 | 0.01289 | -0.1726 | 153.8247
10.5 | 2.0353 | 0.01352 | -0.1707 | 150.5399
11 | 2.0864 | 0.01423 | -0.1685 | 146.6198
11.5 | 2.135 | 0.01507 | -0.1658 | 141.6722
12 | 2.1826 | 0.01591 | -0.1629 | 137.1842
12.5 | 2.2276 | 0.01682 | -0.1596 | 132.4376
13 | 2.265 | 0.01797 | -0.1548 | 126.0434
13.5 | 2.2966 | 0.0192 | -0.1491 | 119.6146
14 | 2.311 | 0.0209 | -0.1405 | 110.5742
14.5 | 2.3216 | 0.02296 | -0.132 | 101.115
15 | 2.3291 | 0.02569 | -0.1242 | 90.6617
15.5 | 2.3342 | 0.02903 | -0.1173 | 80.4065
16 | 2.3379 | 0.033 | -0.1115 | 70.8455
16.5 | 2.3347 | 0.03809 | -0.1066 | 61.2943
17 | 2.3245 | 0.04471 | -0.1033 | 51.9906
17.5 | 2.3062 | 0.05308 | -0.1017 | 43.4476
18 | 2.2783 | 0.06326 | -0.1017 | 36.0149
18.5 | 2.2372 | 0.07549 | -0.1029 | 29.6357
19 | 2.1884 | 0.089 | -0.1052 | 24.5888
19.5 | 2.1357 | 0.10353 | -0.1088 | 20.6288
20 | 2.0809 | 0.11878 | -0.1137 | 17.5189

## 151. Re 20M Mach 0.50 (1)
BIGFOIL.COM POLAR EXPORT
MID 111
MID 111 |  |  |  | Cl Max: | 1.764 | at alpha= | 7.5 | deg
JavaFoil+Calcfoil stall+Eppler ext transition |  |  |  | L/D Max: | 104.649 | at alpha= | 5.5 | deg
Re: | 20000000 |  |  | Cd Min: | 0.01359 | at alpha= | -2 | deg
Mach: | 0.5 |  |  | Cl=0 at alpha= | -6.963 | deg
|  |  |  | @ Cl=0.1, Cd= | 0.044156
|  |  |  | @ Cl=0.4, Cd= | 0.036086
|  |  |  | @ Cl=0.6, Cd= | 0.018134
alpha (deg) | Cl | Cd | Cm | Cl/Cd
-20 | -0.709 | 0.16015 | -0.113 | -4.427
-19.5 | -0.683 | 0.15163 | -0.113 | -4.501
-19 | -0.654 | 0.16968 | -0.109 | -3.856
-18.5 | -0.628 | 0.15873 | -0.109 | -3.954
-18 | -0.601 | 0.14576 | -0.109 | -4.123
-17.5 | -0.574 | 0.13518 | -0.11 | -4.25
-17 | -0.548 | 0.12747 | -0.11 | -4.297
-16.5 | -0.52 | 0.13211 | -0.107 | -3.934
-16 | -0.493 | 0.12544 | -0.106 | -3.928
-15.5 | -0.466 | 0.11258 | -0.108 | -4.143
-15 | -0.44 | 0.10453 | -0.109 | -4.206
-14.5 | -0.413 | 0.09823 | -0.11 | -4.204
-14 | -0.384 | 0.10227 | -0.104 | -3.756
-13.5 | -0.358 | 0.09118 | -0.108 | -3.926
-13 | -0.331 | 0.0846 | -0.11 | -3.917
-12.5 | -0.303 | 0.08391 | -0.106 | -3.614
-12 | -0.277 | 0.07763 | -0.109 | -3.563
-11.5 | -0.25 | 0.0723 | -0.112 | -3.454
-11 | -0.223 | 0.06764 | -0.113 | -3.291
-10.5 | -0.194 | 0.06784 | -0.109 | -2.866
-10 | -0.167 | 0.06382 | -0.11 | -2.619
-9.5 | -0.14 | 0.05951 | -0.112 | -2.352
-9 | -0.113 | 0.05561 | -0.115 | -2.026
-8.5 | -0.085 | 0.05513 | -0.111 | -1.538
-8 | -0.057 | 0.05227 | -0.111 | -1.096
-7.5 | -0.03 | 0.04922 | -0.113 | -0.605
-7 | -0.002 | 0.04915 | -0.108 | -0.043
-6.5 | 0.025 | 0.04635 | -0.11 | 0.548
-6 | 0.053 | 0.04587 | -0.105 | 1.15
-5.5 | 0.08 | 0.04363 | -0.106 | 1.84
-5 | 0.107 | 0.04434 | -0.093 | 2.412
-4.5 | 0.134 | 0.0433 | -0.09 | 3.096
-4 | 0.162 | 0.0409 | -0.098 | 3.957
-3.5 | 0.285 | 0.0403 | -0.095 | 7.082
-3 | 0.383 | 0.03705 | -0.11 | 10.329
-2.5 | 0.465 | 0.0324 | -0.127 | 14.359
-2 | 0.643 | 0.01359 | -0.186 | 47.333
-1.5 | 0.72 | 0.01367 | -0.186 | 52.656
-1 | 0.793 | 0.01373 | -0.185 | 57.772
-0.5 | 0.865 | 0.01383 | -0.185 | 62.526
0 | 0.935 | 0.01403 | -0.185 | 66.626
0.5 | 1.001 | 0.01415 | -0.185 | 70.72
1 | 1.067 | 0.0143 | -0.185 | 74.596
1.5 | 1.132 | 0.01448 | -0.185 | 78.167
2 | 1.197 | 0.01462 | -0.184 | 81.919
2.5 | 1.262 | 0.01479 | -0.184 | 85.326
3 | 1.327 | 0.01501 | -0.184 | 88.382
3.5 | 1.39 | 0.01527 | -0.184 | 91.083
4 | 1.454 | 0.01552 | -0.184 | 93.661
4.5 | 1.516 | 0.01581 | -0.184 | 95.883
5 | 1.578 | 0.01531 | -0.184 | 103.006
5.5 | 1.638 | 0.01565 | -0.183 | 104.649
6 | 1.69 | 0.01766 | -0.183 | 95.709
6.5 | 1.731 | 0.01829 | -0.183 | 94.683
7 | 1.76 | 0.019 | -0.183 | 92.619
7.5 | 1.764 | 0.01982 | -0.183 | 88.987
8 | 1.728 | 0.02088 | -0.183 | 82.768
8.5 | 1.582 | 0.02236 | -0.183 | 70.756
9 | 1.058 | 0.02635 | -0.182 | 40.163
9.5 | 1.084 | 0.02516 | -0.181 | 43.08
10 | 1.11 | 0.02934 | -0.18 | 37.828
10.5 | 1.135 | 0.03095 | -0.179 | 36.665
11 | 1.155 | 0.03372 | -0.177 | 34.257
11.5 | 1.168 | 0.03785 | -0.173 | 30.874
12 | 1.161 | 0.04707 | -0.166 | 24.661
12.5 | 1.153 | 0.06084 | -0.158 | 18.954

## 152. Re 20M Mach 0.50 (2)
BIGFOIL.COM POLAR EXPORT
MID 111
MID 111 |  |  |  | Cl Max: | 2.1327 | at alpha= | 8.5 | deg
XFOIL ncrit=9 |  |  |  | L/D Max: | 192.503 | at alpha= | 5 | deg
Re: | 20000000 |  |  | Cd Min: | 0.17609 | at alpha= | -14 | deg
Mach: | 0.5 |  |  | Cl=0 at alpha= | -5.3574 | deg
|  |  |  | @ Cl=0.1, Cd= | 0.053374
|  |  |  | @ Cl=0.4, Cd= | 0.019758
|  |  |  | @ Cl=0.6, Cd= | 0.0061092
alpha (deg) | Cl | Cd | Cm | Cl/Cd
-14 | -0.3923 | 0.17609 | -0.0153 | -2.2278
-13.5 | -0.3668 | 0.16932 | -0.0201 | -2.1663
-13 | -0.3442 | 0.16267 | -0.0235 | -2.1159
-12.5 | -0.325 | 0.15608 | -0.0261 | -2.0823
-12 | -0.3058 | 0.14954 | -0.0287 | -2.0449
-11.5 | -0.2861 | 0.1429 | -0.0316 | -2.0021
-11 | -0.2668 | 0.13645 | -0.0343 | -1.9553
-10.5 | -0.2472 | 0.13007 | -0.0371 | -1.9005
-10 | -0.2359 | 0.12134 | -0.0403 | -1.9441
-9.5 | -0.2157 | 0.11526 | -0.0432 | -1.8714
-9 | -0.1946 | 0.10937 | -0.0461 | -1.7793
-8 | -0.1504 | 0.09792 | -0.0521 | -1.5359
-7.5 | -0.1252 | 0.09301 | -0.0549 | -1.3461
-7 | -0.0985 | 0.08824 | -0.0577 | -1.1163
-6.5 | -0.0745 | 0.08284 | -0.0608 | -0.89932
-6 | -0.05 | 0.07763 | -0.0642 | -0.64408
-5.5 | -0.0148 | 0.06748 | -0.0769 | -0.21932
-5 | 0.0371 | 0.06023 | -0.0885 | 0.61597
-4.5 | 0.1005 | 0.05332 | -0.1015 | 1.8848
-4 | 0.1721 | 0.04744 | -0.1138 | 3.6277
-3.5 | 0.3478 | 0.02557 | -0.168 | 13.6019
-3 | 0.517 | 0.00673 | -0.2075 | 76.8202
-2.5 | 0.595 | 0.00612 | -0.2072 | 97.2222
-2 | 0.6692 | 0.00596 | -0.2066 | 112.2819
-1.5 | 0.741 | 0.00606 | -0.2059 | 122.2772
0 | 0.9522 | 0.00642 | -0.2049 | 148.3178
0.5 | 1.0217 | 0.00659 | -0.2046 | 155.0379
1 | 1.0912 | 0.00673 | -0.2044 | 162.1397
1.5 | 1.161 | 0.00687 | -0.2042 | 168.9956
2 | 1.2307 | 0.00704 | -0.2039 | 174.8153
2.5 | 1.3004 | 0.00723 | -0.2034 | 179.8617
3 | 1.3704 | 0.00744 | -0.2029 | 184.1935
3.5 | 1.4407 | 0.00768 | -0.2022 | 187.5911
4 | 1.5113 | 0.00794 | -0.2012 | 190.3401
4.5 | 1.582 | 0.00828 | -0.2001 | 191.0628
5 | 1.6536 | 0.00859 | -0.1988 | 192.5029
5.5 | 1.7253 | 0.00897 | -0.1971 | 192.3411
6 | 1.7877 | 0.01033 | -0.1938 | 173.0591
6.5 | 1.8544 | 0.01087 | -0.191 | 170.598
7 | 1.9244 | 0.0115 | -0.1877 | 167.3391
7.5 | 1.9951 | 0.01212 | -0.184 | 164.6122
8 | 2.0643 | 0.01288 | -0.1794 | 160.2717
8.5 | 2.1327 | 0.01371 | -0.1741 | 155.558