## index
index | Re | Mach | Datasource
1 | 50000 | 0 | JavaFoil+Calcfoil stall+Eppler ext transition
2 | 50000 | 0 | XFOIL ncrit=9
3 | 50000 | 0.1 | JavaFoil+Calcfoil stall+Eppler ext transition
4 | 50000 | 0.1 | XFOIL ncrit=9
5 | 50000 | 0.25 | JavaFoil+Calcfoil stall+Eppler ext transition
6 | 50000 | 0.25 | XFOIL ncrit=9
7 | 50000 | 0.5 | JavaFoil+Calcfoil stall+Eppler ext transition
8 | 50000 | 0.5 | XFOIL ncrit=9
9 | 100000 | 0 | JavaFoil+Calcfoil stall+Eppler ext transition
10 | 100000 | 0 | XFOIL ncrit=9
11 | 100000 | 0.1 | JavaFoil+Calcfoil stall+Eppler ext transition
12 | 100000 | 0.1 | XFOIL ncrit=9
13 | 100000 | 0.25 | JavaFoil+Calcfoil stall+Eppler ext transition
14 | 100000 | 0.25 | XFOIL ncrit=9
15 | 100000 | 0.5 | JavaFoil+Calcfoil stall+Eppler ext transition
16 | 100000 | 0.5 | XFOIL ncrit=9
17 | 250000 | 0 | JavaFoil+Calcfoil stall+Eppler ext transition
18 | 250000 | 0 | XFOIL ncrit=9
19 | 250000 | 0.1 | JavaFoil+Calcfoil stall+Eppler ext transition
20 | 250000 | 0.1 | XFOIL ncrit=9
21 | 250000 | 0.25 | JavaFoil+Calcfoil stall+Eppler ext transition
22 | 250000 | 0.25 | XFOIL ncrit=9
23 | 250000 | 0.5 | JavaFoil+Calcfoil stall+Eppler ext transition
24 | 250000 | 0.5 | XFOIL ncrit=9
25 | 500000 | 0 | JavaFoil+Calcfoil stall+Eppler ext transition
26 | 500000 | 0 | XFOIL ncrit=9
27 | 500000 | 0.1 | JavaFoil+Calcfoil stall+Eppler ext transition
28 | 500000 | 0.1 | XFOIL ncrit=9
29 | 500000 | 0.25 | JavaFoil+Calcfoil stall+Eppler ext transition
30 | 500000 | 0.25 | XFOIL ncrit=9
31 | 500000 | 0.5 | JavaFoil+Calcfoil stall+Eppler ext transition
32 | 500000 | 0.5 | XFOIL ncrit=9
33 | 750000 | 0 | JavaFoil+Calcfoil stall+Eppler ext transition
34 | 750000 | 0 | XFOIL ncrit=9
35 | 750000 | 0.1 | JavaFoil+Calcfoil stall+Eppler ext transition
36 | 750000 | 0.1 | XFOIL ncrit=9
37 | 750000 | 0.25 | JavaFoil+Calcfoil stall+Eppler ext transition
38 | 750000 | 0.25 | XFOIL ncrit=9
39 | 750000 | 0.5 | JavaFoil+Calcfoil stall+Eppler ext transition
40 | 750000 | 0.5 | XFOIL ncrit=9
41 | 1000000 | 0 | JavaFoil+Calcfoil stall+Eppler ext transition
42 | 1000000 | 0 | XFOIL ncrit=9
43 | 1000000 | 0.1 | JavaFoil+Calcfoil stall+Eppler ext transition
44 | 1000000 | 0.1 | XFOIL ncrit=9
45 | 1000000 | 0.25 | JavaFoil+Calcfoil stall+Eppler ext transition
46 | 1000000 | 0.25 | XFOIL ncrit=9
47 | 1000000 | 0.5 | JavaFoil+Calcfoil stall+Eppler ext transition
48 | 1000000 | 0.5 | XFOIL ncrit=9
49 | 2000000 | 0 | JavaFoil+Calcfoil stall+Eppler ext transition
50 | 2000000 | 0 | XFOIL ncrit=9
51 | 2000000 | 0.1 | JavaFoil+Calcfoil stall+Eppler ext transition
52 | 2000000 | 0.1 | XFOIL ncrit=9
53 | 2000000 | 0.25 | JavaFoil+Calcfoil stall+Eppler ext transition
54 | 2000000 | 0.25 | XFOIL ncrit=9
55 | 2000000 | 0.5 | JavaFoil+Calcfoil stall+Eppler ext transition
56 | 2000000 | 0.5 | XFOIL ncrit=9
57 | 3000000 | 0 | JavaFoil+Calcfoil stall+Eppler ext transition
58 | 3000000 | 0 | XFOIL ncrit=9
59 | 3000000 | 0.1 | JavaFoil+Calcfoil stall+Eppler ext transition
60 | 3000000 | 0.1 | XFOIL ncrit=9
61 | 3000000 | 0.25 | JavaFoil+Calcfoil stall+Eppler ext transition
62 | 3000000 | 0.25 | XFOIL ncrit=9
63 | 3000000 | 0.5 | JavaFoil+Calcfoil stall+Eppler ext transition
64 | 3000000 | 0.5 | XFOIL ncrit=9
65 | 4000000 | 0 | JavaFoil+Calcfoil stall+Eppler ext transition
66 | 4000000 | 0 | XFOIL ncrit=9
67 | 4000000 | 0.1 | JavaFoil+Calcfoil stall+Eppler ext transition
68 | 4000000 | 0.1 | XFOIL ncrit=9
69 | 4000000 | 0.25 | JavaFoil+Calcfoil stall+Eppler ext transition
70 | 4000000 | 0.25 | XFOIL ncrit=9
71 | 4000000 | 0.5 | JavaFoil+Calcfoil stall+Eppler ext transition
72 | 4000000 | 0.5 | XFOIL ncrit=9
73 | 5000000 | 0 | JavaFoil+Calcfoil stall+Eppler ext transition
74 | 5000000 | 0 | XFOIL ncrit=9
75 | 5000000 | 0.1 | JavaFoil+Calcfoil stall+Eppler ext transition
76 | 5000000 | 0.1 | XFOIL ncrit=9
77 | 5000000 | 0.25 | JavaFoil+Calcfoil stall+Eppler ext transition
78 | 5000000 | 0.25 | XFOIL ncrit=9
79 | 5000000 | 0.5 | JavaFoil+Calcfoil stall+Eppler ext transition
80 | 5000000 | 0.5 | XFOIL ncrit=9
81 | 6000000 | 0 | JavaFoil+Calcfoil stall+Eppler ext transition
82 | 6000000 | 0 | XFOIL ncrit=9
83 | 6000000 | 0.1 | JavaFoil+Calcfoil stall+Eppler ext transition
84 | 6000000 | 0.1 | XFOIL ncrit=9
85 | 6000000 | 0.25 | JavaFoil+Calcfoil stall+Eppler ext transition
86 | 6000000 | 0.25 | XFOIL ncrit=9
87 | 6000000 | 0.5 | JavaFoil+Calcfoil stall+Eppler ext transition
88 | 6000000 | 0.5 | XFOIL ncrit=9
89 | 7000000 | 0 | JavaFoil+Calcfoil stall+Eppler ext transition
90 | 7000000 | 0 | XFOIL ncrit=9
91 | 7000000 | 0.1 | JavaFoil+Calcfoil stall+Eppler ext transition
92 | 7000000 | 0.1 | XFOIL ncrit=9
93 | 7000000 | 0.25 | JavaFoil+Calcfoil stall+Eppler ext transition
94 | 7000000 | 0.25 | XFOIL ncrit=9
95 | 7000000 | 0.5 | JavaFoil+Calcfoil stall+Eppler ext transition
96 | 7000000 | 0.5 | XFOIL ncrit=9
97 | 8000000 | 0 | JavaFoil+Calcfoil stall+Eppler ext transition
98 | 8000000 | 0 | XFOIL ncrit=9
99 | 8000000 | 0.1 | JavaFoil+Calcfoil stall+Eppler ext transition
100 | 8000000 | 0.1 | XFOIL ncrit=9
101 | 8000000 | 0.25 | JavaFoil+Calcfoil stall+Eppler ext transition
102 | 8000000 | 0.25 | XFOIL ncrit=9
103 | 8000000 | 0.5 | JavaFoil+Calcfoil stall+Eppler ext transition
104 | 8000000 | 0.5 | XFOIL ncrit=9
105 | 10000000 | 0 | JavaFoil+Calcfoil stall+Eppler ext transition
106 | 10000000 | 0 | XFOIL ncrit=9
107 | 10000000 | 0.1 | JavaFoil+Calcfoil stall+Eppler ext transition
108 | 10000000 | 0.1 | XFOIL ncrit=9
109 | 10000000 | 0.25 | JavaFoil+Calcfoil stall+Eppler ext transition
110 | 10000000 | 0.25 | XFOIL ncrit=9
111 | 10000000 | 0.5 | JavaFoil+Calcfoil stall+Eppler ext transition
112 | 10000000 | 0.5 | XFOIL ncrit=9
113 | 12000000 | 0 | JavaFoil+Calcfoil stall+Eppler ext transition
114 | 12000000 | 0 | XFOIL ncrit=9
115 | 12000000 | 0.1 | JavaFoil+Calcfoil stall+Eppler ext transition
116 | 12000000 | 0.1 | XFOIL ncrit=9
117 | 12000000 | 0.25 | JavaFoil+Calcfoil stall+Eppler ext transition
118 | 12000000 | 0.25 | XFOIL ncrit=9
119 | 12000000 | 0.5 | JavaFoil+Calcfoil stall+Eppler ext transition
120 | 12000000 | 0.5 | XFOIL ncrit=9
121 | 14000000 | 0 | JavaFoil+Calcfoil stall+Eppler ext transition
122 | 14000000 | 0 | XFOIL ncrit=9
123 | 14000000 | 0.1 | JavaFoil+Calcfoil stall+Eppler ext transition
124 | 14000000 | 0.1 | XFOIL ncrit=9
125 | 14000000 | 0.25 | JavaFoil+Calcfoil stall+Eppler ext transition
126 | 14000000 | 0.25 | XFOIL ncrit=9
127 | 14000000 | 0.5 | JavaFoil+Calcfoil stall+Eppler ext transition
128 | 14000000 | 0.5 | XFOIL ncrit=9
129 | 16000000 | 0 | JavaFoil+Calcfoil stall+Eppler ext transition
130 | 16000000 | 0 | XFOIL ncrit=9
131 | 16000000 | 0.1 | JavaFoil+Calcfoil stall+Eppler ext transition
132 | 16000000 | 0.1 | XFOIL ncrit=9
133 | 16000000 | 0.25 | JavaFoil+Calcfoil stall+Eppler ext transition
134 | 16000000 | 0.25 | XFOIL ncrit=9
135 | 16000000 | 0.5 | JavaFoil+Calcfoil stall+Eppler ext transition
136 | 16000000 | 0.5 | XFOIL ncrit=9
137 | 18000000 | 0 | JavaFoil+Calcfoil stall+Eppler ext transition
138 | 18000000 | 0 | XFOIL ncrit=9
139 | 18000000 | 0.1 | JavaFoil+Calcfoil stall+Eppler ext transition
140 | 18000000 | 0.1 | XFOIL ncrit=9
141 | 18000000 | 0.25 | JavaFoil+Calcfoil stall+Eppler ext transition
142 | 18000000 | 0.25 | XFOIL ncrit=9
143 | 18000000 | 0.5 | JavaFoil+Calcfoil stall+Eppler ext transition
144 | 18000000 | 0.5 | XFOIL ncrit=9
145 | 20000000 | 0 | JavaFoil+Calcfoil stall+Eppler ext transition
146 | 20000000 | 0 | XFOIL ncrit=9
147 | 20000000 | 0.1 | JavaFoil+Calcfoil stall+Eppler ext transition
148 | 20000000 | 0.1 | XFOIL ncrit=9
149 | 20000000 | 0.25 | JavaFoil+Calcfoil stall+Eppler ext transition
150 | 20000000 | 0.25 | XFOIL ncrit=9
151 | 20000000 | 0.5 | JavaFoil+Calcfoil stall+Eppler ext transition
152 | 20000000 | 0.5 | XFOIL ncrit=9

## 1. Re 50k Mach 0.00 (1)
BIGFOIL.COM POLAR EXPORT
saratov
SARATOV |  |  |  | Cl Max: | 1.794 | at alpha= | 9 | deg
JavaFoil+Calcfoil stall+Eppler ext transition |  |  |  | L/D Max: | 63.036 | at alpha= | -3 | deg
Re: | 50000 |  |  | Cd Min: | 0.00881 | at alpha= | -3 | deg
Mach: | 0 |  |  | Cl=0 at alpha= | -7.8 | deg
|  |  |  | @ Cl=0.1, Cd= | 0.057562
|  |  |  | @ Cl=0.4, Cd= | 0.044206
|  |  |  | @ Cl=0.6, Cd= | 0.034136
alpha (deg) | Cl | Cd | Cm | Cl/Cd
-20 | -0.527 | 0.31508 | -0.068 | -1.672
-19.5 | -0.534 | 0.29058 | -0.068 | -1.837
-19 | -0.539 | 0.27662 | -0.069 | -1.95
-18.5 | -0.543 | 0.26556 | -0.07 | -2.046
-18 | -0.545 | 0.24642 | -0.069 | -2.211
-17.5 | -0.545 | 0.22926 | -0.07 | -2.375
-17 | -0.542 | 0.21682 | -0.071 | -2.499
-16.5 | -0.536 | 0.20212 | -0.071 | -2.653
-16 | -0.528 | 0.19256 | -0.072 | -2.742
-15.5 | -0.517 | 0.18169 | -0.072 | -2.844
-15 | -0.502 | 0.16789 | -0.073 | -2.992
-14.5 | -0.482 | 0.15883 | -0.072 | -3.032
-14 | -0.456 | 0.14674 | -0.074 | -3.11
-13.5 | -0.429 | 0.13651 | -0.074 | -3.144
-13 | -0.4 | 0.12889 | -0.075 | -3.105
-12.5 | -0.369 | 0.12087 | -0.076 | -3.054
-12 | -0.336 | 0.11252 | -0.076 | -2.989
-11.5 | -0.302 | 0.10535 | -0.077 | -2.864
-11 | -0.265 | 0.09857 | -0.078 | -2.692
-10.5 | -0.227 | 0.09213 | -0.078 | -2.468
-10 | -0.188 | 0.0853 | -0.079 | -2.204
-9.5 | -0.147 | 0.0802 | -0.08 | -1.835
-9 | -0.105 | 0.07484 | -0.08 | -1.404
-8.5 | -0.062 | 0.07147 | -0.082 | -0.866
-8 | -0.018 | 0.06678 | -0.084 | -0.265
-7.5 | 0.027 | 0.06314 | -0.085 | 0.435
-7 | 0.073 | 0.05901 | -0.087 | 1.245
-6.5 | 0.12 | 0.05649 | -0.088 | 2.126
-6 | 0.167 | 0.05396 | -0.09 | 3.102
-5.5 | 0.215 | 0.05115 | -0.091 | 4.206
-5 | 0.263 | 0.04914 | -0.093 | 5.359
-4.5 | 0.312 | 0.04594 | -0.094 | 6.786
-4 | 0.36 | 0.04432 | -0.095 | 8.132
-3.5 | 0.409 | 0.04418 | -0.094 | 9.266
-3 | 0.555 | 0.00881 | -0.069 | 63.036
-2.5 | 0.508 | 0.03987 | -0.087 | 12.736
-2 | 0.576 | 0.03457 | -0.113 | 16.662
-1.5 | 0.628 | 0.03363 | -0.115 | 18.669
-1 | 0.667 | 0.03677 | -0.105 | 18.128
-0.5 | 0.717 | 0.03659 | -0.106 | 19.585
0 | 0.832 | 0.0246 | -0.107 | 33.812
0.5 | 0.885 | 0.02476 | -0.108 | 35.744
1 | 0.938 | 0.02541 | -0.109 | 36.901
1.5 | 0.989 | 0.02618 | -0.11 | 37.779
2 | 0.944 | 0.02817 | -0.101 | 33.527
2.5 | 0.995 | 0.02799 | -0.105 | 35.563
3 | 1.045 | 0.02817 | -0.108 | 37.102
3.5 | 1.203 | 0.02949 | -0.119 | 40.79
4 | 1.254 | 0.03048 | -0.126 | 41.149
4.5 | 1.429 | 0.02709 | -0.148 | 52.742
5 | 1.465 | 0.02844 | -0.148 | 51.532
5.5 | 1.513 | 0.02986 | -0.148 | 50.672
6 | 1.558 | 0.03134 | -0.148 | 49.723
6.5 | 1.603 | 0.03308 | -0.147 | 48.455
7 | 1.647 | 0.03527 | -0.148 | 46.696
7.5 | 1.685 | 0.03799 | -0.147 | 44.361
8 | 1.726 | 0.03993 | -0.147 | 43.231
8.5 | 1.764 | 0.04226 | -0.147 | 41.744
9 | 1.794 | 0.04531 | -0.147 | 39.588
9.5 | 1.565 | 0.07091 | -0.076 | 22.065
10 | 1.585 | 0.07563 | -0.075 | 20.963
10.5 | 1.602 | 0.08183 | -0.075 | 19.581
11 | 1.614 | 0.08801 | -0.074 | 18.341
11.5 | 1.621 | 0.09405 | -0.074 | 17.235
12 | 1.623 | 0.10174 | -0.073 | 15.948
12.5 | 1.619 | 0.10845 | -0.072 | 14.925
13 | 1.609 | 0.11638 | -0.07 | 13.83
13.5 | 1.595 | 0.12591 | -0.068 | 12.669
14 | 1.577 | 0.13563 | -0.068 | 11.625

## 2. Re 50k Mach 0.00 (2)
BIGFOIL.COM POLAR EXPORT
saratov
SARATOV |  |  |  | Cl Max: | 1.5959 | at alpha= | 14 | deg
XFOIL ncrit=9 |  |  |  | L/D Max: | 18.8172 | at alpha= | 13.5 | deg
Re: | 50000 |  |  | Cd Min: | 0.25897 | at alpha= | 19 | deg
Mach: | 0 |  |  | Cl=0 at alpha= | 0.7134 | deg
|  |  |  | @ Cl=0.1, Cd= | 0.083256
|  |  |  | @ Cl=0.4, Cd= | 0.078911
|  |  |  | @ Cl=0.6, Cd= | 0.091616
alpha (deg) | Cl | Cd | Cm | Cl/Cd
-20 | -0.4189 | 0.23191 | -0.016 | -1.8063
-19 | -0.3865 | 0.22007 | -0.0221 | -1.7563
-18.5 | -0.3694 | 0.21415 | -0.0246 | -1.725
-18 | -0.354 | 0.20917 | -0.0275 | -1.6924
-17.5 | -0.3439 | 0.20797 | -0.0313 | -1.6536
-17 | -0.3248 | 0.19855 | -0.0329 | -1.6359
-16.5 | -0.3086 | 0.19272 | -0.0348 | -1.6013
-16 | -0.2966 | 0.18893 | -0.0374 | -1.5699
-15.5 | -0.2904 | 0.18744 | -0.0403 | -1.5493
-15 | -0.2683 | 0.17705 | -0.0406 | -1.5154
-14.5 | -0.258 | 0.17325 | -0.0424 | -1.4892
-14 | -0.2542 | 0.17142 | -0.0445 | -1.4829
-13.5 | -0.2343 | 0.16207 | -0.0442 | -1.4457
-13 | -0.2267 | 0.15851 | -0.0452 | -1.4302
-12.5 | -0.2248 | 0.15594 | -0.0463 | -1.4416
-12 | -0.2091 | 0.1483 | -0.0453 | -1.41
-11.5 | -0.2074 | 0.14561 | -0.0451 | -1.4244
-11 | -0.2268 | 0.14919 | -0.0444 | -1.5202
-10.5 | -0.2074 | 0.13775 | -0.0412 | -1.5056
-10 | -0.2272 | 0.13733 | -0.0356 | -1.6544
-9.5 | -0.222 | 0.13886 | -0.0443 | -1.5987
-9 | -0.1522 | 0.12535 | -0.0573 | -1.2142
-8.5 | -0.1128 | 0.12376 | -0.073 | -0.91144
-8 | -0.0447 | 0.10967 | -0.0819 | -0.40759
-7.5 | -0.0166 | 0.10889 | -0.0927 | -0.15245
-7 | 0.0309 | 0.0985 | -0.0969 | 0.31371
-6.5 | 0.039 | 0.09635 | -0.0969 | 0.40477
-6 | 0.0194 | 0.1007 | -0.0977 | 0.19265
-5.5 | 0.0578 | 0.09146 | -0.0977 | 0.63197
-5 | 0.0107 | 0.09451 | -0.0874 | 0.11322
-4.5 | -0.0196 | 0.09643 | -0.0817 | -0.20326
-4 | -0.0613 | 0.10007 | -0.0759 | -0.61257
-3.5 | -0.3985 | 0.1162 | -0.0095 | -3.4294
-3 | -0.3978 | 0.11216 | -0.0092 | -3.5467
-2.5 | -0.3634 | 0.10745 | -0.0178 | -3.382
-2 | -0.3323 | 0.10246 | -0.0213 | -3.2432
-1.5 | -0.2786 | 0.09768 | -0.0315 | -2.8522
-1 | -0.2129 | 0.09427 | -0.0441 | -2.2584
-0.5 | -0.1463 | 0.0912 | -0.0548 | -1.6042
0 | -0.0889 | 0.088 | -0.063 | -1.0102
0.5 | -0.0309 | 0.08524 | -0.0697 | -0.36251
1 | 0.0415 | 0.0841 | -0.0805 | 0.49346
2.5 | 0.2529 | 0.08105 | -0.1069 | 3.1203
3.5 | 0.3568 | 0.07743 | -0.115 | 4.608
4 | 0.4128 | 0.07935 | -0.1197 | 5.2023
4.5 | 0.4798 | 0.08314 | -0.1262 | 5.771
5 | 0.5272 | 0.08581 | -0.1294 | 6.1438
5.5 | 0.5735 | 0.08922 | -0.1323 | 6.4279
6 | 0.6214 | 0.09355 | -0.1352 | 6.6424
7 | 0.7178 | 0.10258 | -0.1405 | 6.9975
7.5 | 0.7535 | 0.10623 | -0.1412 | 7.0931
8 | 0.7927 | 0.1104 | -0.1423 | 7.1803
9 | 0.8625 | 0.11814 | -0.1433 | 7.3007
9.5 | 0.9098 | 0.12323 | -0.145 | 7.3829
10 | 0.9554 | 0.12827 | -0.1462 | 7.4484
10.5 | 0.9964 | 0.13221 | -0.1463 | 7.5365
11 | 1.1144 | 0.12263 | -0.139 | 9.0875
11.5 | 1.1964 | 0.11583 | -0.1324 | 10.3289
12.5 | 1.3657 | 0.08965 | -0.1149 | 15.2337
13 | 1.4107 | 0.08442 | -0.1045 | 16.7105
13.5 | 1.54 | 0.08184 | -0.0952 | 18.8172
14 | 1.5959 | 0.08778 | -0.0932 | 18.1807
14.5 | 1.5812 | 0.097 | -0.0912 | 16.301
15 | 1.551 | 0.10752 | -0.0909 | 14.4252
15.5 | 1.5072 | 0.11986 | -0.093 | 12.5747
16 | 1.456 | 0.13441 | -0.0982 | 10.8325
16.5 | 1.4088 | 0.15082 | -0.1059 | 9.3409
18 | 1.224 | 0.24434 | -0.1733 | 5.0094
18.5 | 1.2381 | 0.2518 | -0.1764 | 4.917
19 | 1.2533 | 0.25897 | -0.1792 | 4.8396

## 3. Re 50k Mach 0.10 (1)
BIGFOIL.COM POLAR EXPORT
saratov
SARATOV |  |  |  | Cl Max: | 1.769 | at alpha= | 8.5 | deg
JavaFoil+Calcfoil stall+Eppler ext transition |  |  |  | L/D Max: | 63.102 | at alpha= | -3 | deg
Re: | 50000 |  |  | Cd Min: | 0.00885 | at alpha= | -3 | deg
Mach: | 0.1 |  |  | Cl=0 at alpha= | -7.8044 | deg
|  |  |  | @ Cl=0.1, Cd= | 0.057906
|  |  |  | @ Cl=0.4, Cd= | 0.044258
|  |  |  | @ Cl=0.6, Cd= | 0.034386
alpha (deg) | Cl | Cd | Cm | Cl/Cd
-20 | -0.495 | 0.32933 | -0.068 | -1.503
-19.5 | -0.505 | 0.32035 | -0.068 | -1.576
-19 | -0.513 | 0.29735 | -0.069 | -1.726
-18.5 | -0.52 | 0.26714 | -0.069 | -1.946
-18 | -0.525 | 0.26113 | -0.07 | -2.009
-17.5 | -0.527 | 0.23697 | -0.07 | -2.223
-17 | -0.527 | 0.22327 | -0.071 | -2.359
-16.5 | -0.524 | 0.21454 | -0.071 | -2.441
-16 | -0.518 | 0.19747 | -0.072 | -2.621
-15.5 | -0.508 | 0.18484 | -0.072 | -2.75
-15 | -0.496 | 0.17074 | -0.073 | -2.904
-14.5 | -0.476 | 0.16 | -0.073 | -2.978
-14 | -0.452 | 0.15111 | -0.074 | -2.994
-13.5 | -0.426 | 0.14108 | -0.074 | -3.021
-13 | -0.398 | 0.13093 | -0.075 | -3.04
-12.5 | -0.368 | 0.12181 | -0.076 | -3.018
-12 | -0.335 | 0.11341 | -0.076 | -2.957
-11.5 | -0.301 | 0.10612 | -0.077 | -2.838
-11 | -0.265 | 0.10058 | -0.078 | -2.636
-10.5 | -0.227 | 0.09345 | -0.079 | -2.434
-10 | -0.188 | 0.08572 | -0.079 | -2.195
-9.5 | -0.147 | 0.08061 | -0.08 | -1.828
-9 | -0.105 | 0.07589 | -0.081 | -1.388
-8.5 | -0.062 | 0.07231 | -0.082 | -0.858
-8 | -0.018 | 0.06664 | -0.083 | -0.266
-7.5 | 0.028 | 0.06366 | -0.085 | 0.433
-7 | 0.074 | 0.05925 | -0.087 | 1.245
-6.5 | 0.121 | 0.05682 | -0.089 | 2.123
-6 | 0.168 | 0.05415 | -0.09 | 3.105
-5.5 | 0.216 | 0.05138 | -0.091 | 4.206
-5 | 0.264 | 0.04909 | -0.093 | 5.387
-4.5 | 0.313 | 0.04614 | -0.094 | 6.789
-4 | 0.362 | 0.04446 | -0.095 | 8.145
-3.5 | 0.411 | 0.0442 | -0.095 | 9.308
-3 | 0.558 | 0.00885 | -0.07 | 63.102
-2.5 | 0.51 | 0.03987 | -0.088 | 12.8
-2 | 0.579 | 0.03483 | -0.113 | 16.612
-1.5 | 0.631 | 0.03373 | -0.115 | 18.7
-1 | 0.67 | 0.03675 | -0.106 | 18.227
-0.5 | 0.72 | 0.03677 | -0.107 | 19.587
0 | 0.836 | 0.0248 | -0.107 | 33.711
0.5 | 0.889 | 0.02496 | -0.108 | 35.632
1 | 0.942 | 0.02546 | -0.109 | 36.99
1.5 | 0.994 | 0.0264 | -0.11 | 37.658
2 | 0.949 | 0.02815 | -0.102 | 33.715
2.5 | 1 | 0.02798 | -0.106 | 35.746
3 | 1.05 | 0.02817 | -0.108 | 37.295
3.5 | 1.208 | 0.02949 | -0.12 | 40.963
4 | 1.261 | 0.03081 | -0.127 | 40.919
4.5 | 1.434 | 0.02729 | -0.148 | 52.537
5 | 1.471 | 0.02868 | -0.148 | 51.271
5.5 | 1.518 | 0.03014 | -0.148 | 50.377
6 | 1.563 | 0.03164 | -0.149 | 49.405
6.5 | 1.608 | 0.03343 | -0.148 | 48.102
7 | 1.653 | 0.03584 | -0.148 | 46.129
7.5 | 1.691 | 0.03852 | -0.147 | 43.889
8 | 1.731 | 0.04051 | -0.147 | 42.74
8.5 | 1.769 | 0.04291 | -0.147 | 41.238
9 | 1.545 | 0.06609 | -0.077 | 23.372
9.5 | 1.569 | 0.07081 | -0.076 | 22.158
10 | 1.589 | 0.07673 | -0.075 | 20.712
10.5 | 1.605 | 0.08331 | -0.075 | 19.261
11 | 1.615 | 0.08804 | -0.074 | 18.338
11.5 | 1.62 | 0.09572 | -0.074 | 16.921
12 | 1.619 | 0.10407 | -0.074 | 15.555
12.5 | 1.612 | 0.11132 | -0.072 | 14.48
13 | 1.599 | 0.12002 | -0.071 | 13.326
13.5 | 1.581 | 0.12855 | -0.068 | 12.301

## 4. Re 50k Mach 0.10 (2)
BIGFOIL.COM POLAR EXPORT
saratov
SARATOV |  |  |  | Cl Max: | 1.5929 | at alpha= | 14 | deg
XFOIL ncrit=9 |  |  |  | L/D Max: | 18.4283 | at alpha= | 13.5 | deg
Re: | 50000 |  |  | Cd Min: | 0.26044 | at alpha= | 19 | deg
Mach: | 0.1 |  |  | Cl=0 at alpha= | 0.7235 | deg
|  |  |  | @ Cl=0.1, Cd= | 0.084058
|  |  |  | @ Cl=0.4, Cd= | 0.07924
|  |  |  | @ Cl=0.6, Cd= | 0.09185
alpha (deg) | Cl | Cd | Cm | Cl/Cd
-20 | -0.4198 | 0.23271 | -0.0162 | -1.804
-19 | -0.3867 | 0.22044 | -0.0221 | -1.7542
-18.5 | -0.3696 | 0.21459 | -0.0248 | -1.7224
-18 | -0.3542 | 0.20968 | -0.0277 | -1.6892
-17.5 | -0.3445 | 0.20885 | -0.0316 | -1.6495
-17 | -0.3244 | 0.19881 | -0.033 | -1.6317
-16.5 | -0.3083 | 0.19309 | -0.035 | -1.5967
-16 | -0.2966 | 0.18953 | -0.0377 | -1.5649
-15.5 | -0.288 | 0.18649 | -0.0404 | -1.5443
-15 | -0.2676 | 0.17735 | -0.0408 | -1.5089
-14.5 | -0.2577 | 0.17379 | -0.0427 | -1.4828
-14 | -0.2516 | 0.17072 | -0.0446 | -1.4738
-13.5 | -0.2334 | 0.16235 | -0.0445 | -1.4376
-13 | -0.2263 | 0.15902 | -0.0455 | -1.4231
-12.5 | -0.2224 | 0.15559 | -0.0464 | -1.4294
-12 | -0.2082 | 0.14861 | -0.0455 | -1.401
-11.5 | -0.2072 | 0.14616 | -0.0453 | -1.4176
-10.5 | -0.2076 | 0.13822 | -0.0411 | -1.502
-10 | -0.2338 | 0.13875 | -0.0344 | -1.685
-9.5 | -0.2161 | 0.1396 | -0.047 | -1.548
-9 | -0.143 | 0.12489 | -0.0596 | -1.145
-8 | -0.0363 | 0.1093 | -0.0838 | -0.33211
-7.5 | -0.0186 | 0.10935 | -0.0919 | -0.1701
-7 | 0.0301 | 0.09909 | -0.0968 | 0.30376
-6.5 | 0.0384 | 0.09688 | -0.0968 | 0.39637
-6 | 0.0204 | 0.10109 | -0.0979 | 0.2018
-5.5 | 0.0636 | 0.09139 | -0.0988 | 0.69592
-5 | 0.0135 | 0.09475 | -0.088 | 0.14248
-4.5 | -0.0302 | 0.09741 | -0.0792 | -0.31003
-4 | -0.0672 | 0.10037 | -0.074 | -0.66952
-3.5 | -0.399 | 0.11666 | -0.0093 | -3.4202
-3 | -0.3992 | 0.1127 | -0.0089 | -3.5421
-2.5 | -0.3654 | 0.10796 | -0.0174 | -3.3846
-2 | -0.3345 | 0.10296 | -0.0209 | -3.2488
-1.5 | -0.281 | 0.09818 | -0.0311 | -2.8621
-1 | -0.2147 | 0.09479 | -0.0439 | -2.265
0 | -0.0904 | 0.08852 | -0.063 | -1.0212
0.5 | -0.0329 | 0.08563 | -0.0695 | -0.38421
1 | 0.0407 | 0.08463 | -0.0806 | 0.48092
1.5 | 0.1153 | 0.08391 | -0.0904 | 1.3741
2 | 0.1712 | 0.08193 | -0.0963 | 2.0896
3 | 0.3043 | 0.07916 | -0.1119 | 3.8441
3.5 | 0.3576 | 0.07788 | -0.1155 | 4.5917
4 | 0.4128 | 0.07965 | -0.1201 | 5.1827
4.5 | 0.4811 | 0.08357 | -0.1268 | 5.7569
5 | 0.5287 | 0.08621 | -0.1299 | 6.1327
5.5 | 0.5748 | 0.08958 | -0.1327 | 6.4166
6 | 0.6221 | 0.09384 | -0.1356 | 6.6294
7.5 | 0.7563 | 0.10679 | -0.1418 | 7.0821
8 | 0.7962 | 0.11105 | -0.143 | 7.1697
9 | 0.8659 | 0.11872 | -0.1439 | 7.2936
9.5 | 0.9047 | 0.12308 | -0.1446 | 7.3505
10 | 0.943 | 0.12769 | -0.1453 | 7.3851
10.5 | 0.9852 | 0.13189 | -0.1455 | 7.4699
11 | 1.12 | 0.1225 | -0.1388 | 9.1429
11.5 | 1.2193 | 0.11367 | -0.1317 | 10.7267
12.5 | 1.3918 | 0.08481 | -0.1121 | 16.4108
13 | 1.4156 | 0.08505 | -0.1033 | 16.6443
13.5 | 1.5395 | 0.08354 | -0.095 | 18.4283
14 | 1.5929 | 0.08977 | -0.0929 | 17.7442
14.5 | 1.5732 | 0.09936 | -0.0913 | 15.8333
15 | 1.539 | 0.11033 | -0.0916 | 13.9491
15.5 | 1.4947 | 0.123 | -0.0943 | 12.152
16 | 1.4466 | 0.13765 | -0.0999 | 10.5093
16.5 | 1.4043 | 0.15384 | -0.1076 | 9.1283
17 | 1.2991 | 0.19097 | -0.1333 | 6.8026
18 | 1.2277 | 0.24552 | -0.1745 | 5.0004
18.5 | 1.2425 | 0.25311 | -0.1776 | 4.9089
19 | 1.2584 | 0.26044 | -0.1803 | 4.8318

## 5. Re 50k Mach 0.25 (1)
BIGFOIL.COM POLAR EXPORT
saratov
SARATOV |  |  |  | Cl Max: | 1.796 | at alpha= | 8.5 | deg
JavaFoil+Calcfoil stall+Eppler ext transition |  |  |  | L/D Max: | 63.786 | at alpha= | -3 | deg
Re: | 50000 |  |  | Cd Min: | 0.00899 | at alpha= | -3 | deg
Mach: | 0.25 |  |  | Cl=0 at alpha= | -7.8044 | deg
|  |  |  | @ Cl=0.1, Cd= | 0.058692
|  |  |  | @ Cl=0.4, Cd= | 0.044396
|  |  |  | @ Cl=0.6, Cd= | 0.035367
alpha (deg) | Cl | Cd | Cm | Cl/Cd
-20 | -0.176 | 0.77563 | -0.059 | -0.226
-19.5 | -0.226 | 0.59913 | -0.064 | -0.378
-19 | -0.269 | 0.51499 | -0.069 | -0.521
-18.5 | -0.306 | 0.43737 | -0.07 | -0.699
-18 | -0.338 | 0.39059 | -0.071 | -0.866
-17.5 | -0.367 | 0.33558 | -0.071 | -1.093
-17 | -0.391 | 0.30169 | -0.072 | -1.296
-16.5 | -0.411 | 0.27338 | -0.072 | -1.502
-16 | -0.425 | 0.25114 | -0.073 | -1.694
-15.5 | -0.435 | 0.23332 | -0.073 | -1.863
-15 | -0.439 | 0.21735 | -0.073 | -2.018
-14.5 | -0.431 | 0.19665 | -0.074 | -2.193
-14 | -0.417 | 0.17416 | -0.075 | -2.392
-13.5 | -0.399 | 0.15961 | -0.075 | -2.497
-13 | -0.377 | 0.1471 | -0.077 | -2.565
-12.5 | -0.353 | 0.13489 | -0.077 | -2.616
-12 | -0.325 | 0.12578 | -0.078 | -2.585
-11.5 | -0.295 | 0.11408 | -0.079 | -2.584
-11 | -0.262 | 0.10752 | -0.079 | -2.433
-10.5 | -0.226 | 0.09771 | -0.08 | -2.313
-10 | -0.188 | 0.09162 | -0.08 | -2.052
-9.5 | -0.148 | 0.08542 | -0.081 | -1.733
-9 | -0.106 | 0.07801 | -0.083 | -1.362
-8.5 | -0.063 | 0.07264 | -0.084 | -0.865
-8 | -0.018 | 0.06956 | -0.085 | -0.259
-7.5 | 0.028 | 0.06443 | -0.087 | 0.436
-7 | 0.075 | 0.06076 | -0.089 | 1.238
-6.5 | 0.123 | 0.05679 | -0.09 | 2.17
-6 | 0.172 | 0.05509 | -0.092 | 3.122
-5.5 | 0.221 | 0.05238 | -0.093 | 4.225
-5 | 0.271 | 0.05029 | -0.094 | 5.39
-4.5 | 0.321 | 0.04672 | -0.096 | 6.877
-4 | 0.372 | 0.0463 | -0.095 | 8.029
-3.5 | 0.422 | 0.0429 | -0.087 | 9.845
-3 | 0.573 | 0.00899 | -0.072 | 63.786
-2.5 | 0.524 | 0.0405 | -0.09 | 12.94
-2 | 0.594 | 0.03549 | -0.115 | 16.731
-1.5 | 0.648 | 0.03438 | -0.117 | 18.841
-1 | 0.688 | 0.0374 | -0.108 | 18.407
-0.5 | 0.74 | 0.03743 | -0.109 | 19.765
0 | 0.858 | 0.02557 | -0.11 | 33.549
0.5 | 0.912 | 0.02604 | -0.111 | 35.028
1 | 0.966 | 0.02626 | -0.111 | 36.809
1.5 | 1.02 | 0.0272 | -0.113 | 37.508
2 | 0.976 | 0.02797 | -0.106 | 34.904
2.5 | 1.029 | 0.02777 | -0.11 | 37.038
3 | 1.08 | 0.02801 | -0.112 | 38.555
3.5 | 1.24 | 0.03054 | -0.121 | 40.584
4 | 1.294 | 0.03181 | -0.127 | 40.675
4.5 | 1.465 | 0.02879 | -0.151 | 50.871
5 | 1.5 | 0.03036 | -0.151 | 49.398
5.5 | 1.548 | 0.032 | -0.151 | 48.364
6 | 1.593 | 0.03375 | -0.151 | 47.195
6.5 | 1.637 | 0.03643 | -0.151 | 44.945
7 | 1.682 | 0.03836 | -0.151 | 43.858
7.5 | 1.719 | 0.04148 | -0.15 | 41.437
8 | 1.758 | 0.04362 | -0.15 | 40.318
8.5 | 1.796 | 0.04634 | -0.15 | 38.756
9 | 1.572 | 0.06881 | -0.077 | 22.852
9.5 | 1.592 | 0.07405 | -0.076 | 21.492
10 | 1.605 | 0.08011 | -0.077 | 20.034
10.5 | 1.61 | 0.0884 | -0.076 | 18.216
11 | 1.608 | 0.09561 | -0.076 | 16.817
11.5 | 1.596 | 0.10239 | -0.075 | 15.59
12 | 1.575 | 0.11241 | -0.073 | 14.015
12.5 | 1.545 | 0.12178 | -0.07 | 12.685
13 | 1.505 | 0.13334 | -0.068 | 11.288
13.5 | 1.456 | 0.14529 | -0.067 | 10.022

## 6. Re 50k Mach 0.25 (2)
BIGFOIL.COM POLAR EXPORT
saratov
SARATOV |  |  |  | Cl Max: | 1.5351 | at alpha= | 13.5 | deg
XFOIL ncrit=9 |  |  |  | L/D Max: | 16.6052 | at alpha= | 13 | deg
Re: | 50000 |  |  | Cd Min: | 0.26128 | at alpha= | 18.5 | deg
Mach: | 0.25 |  |  | Cl=0 at alpha= | 0.84863 | deg
|  |  |  | @ Cl=0.1, Cd= | 0.085131
|  |  |  | @ Cl=0.4, Cd= | 0.081011
|  |  |  | @ Cl=0.6, Cd= | 0.09348
alpha (deg) | Cl | Cd | Cm | Cl/Cd
-20 | -0.4253 | 0.23788 | -0.0172 | -1.7879
-19.5 | -0.4081 | 0.23095 | -0.0204 | -1.767
-19 | -0.3883 | 0.22283 | -0.0227 | -1.7426
-18.5 | -0.3711 | 0.2172 | -0.0257 | -1.7086
-18 | -0.3559 | 0.213 | -0.0291 | -1.6709
-17 | -0.3228 | 0.2006 | -0.034 | -1.6092
-16.5 | -0.3071 | 0.19532 | -0.0363 | -1.5723
-16 | -0.2972 | 0.1933 | -0.0395 | -1.5375
-15.5 | -0.2806 | 0.18546 | -0.041 | -1.513
-15 | -0.2642 | 0.17914 | -0.0422 | -1.4748
-14.5 | -0.257 | 0.17719 | -0.0445 | -1.4504
-14 | -0.2427 | 0.17001 | -0.0454 | -1.4276
-13.5 | -0.2288 | 0.16406 | -0.0458 | -1.3946
-13 | -0.2248 | 0.16218 | -0.0472 | -1.3861
-12.5 | -0.2137 | 0.1556 | -0.0472 | -1.3734
-12 | -0.2041 | 0.15049 | -0.0466 | -1.3562
-11.5 | -0.2074 | 0.14947 | -0.0463 | -1.3876
-11 | -0.2124 | 0.14666 | -0.0446 | -1.4482
-10.5 | -0.214 | 0.14164 | -0.0399 | -1.5109
-10 | -0.2227 | 0.14187 | -0.0407 | -1.5697
-9.5 | -0.1663 | 0.13438 | -0.0581 | -1.2375
-9 | -0.1009 | 0.12391 | -0.0714 | -0.8143
-8.5 | -0.0573 | 0.1177 | -0.0833 | -0.48683
-8 | -0.0036 | 0.10892 | -0.092 | -0.033052
-7 | 0.0543 | 0.09921 | -0.1018 | 0.54732
-6.5 | 0.0587 | 0.09813 | -0.1022 | 0.59819
-5 | 0.0061 | 0.0979 | -0.0866 | 0.062308
-4.5 | -0.0617 | 0.10205 | -0.0729 | -0.60461
-4 | -0.0884 | 0.10319 | -0.0684 | -0.85667
-3 | -0.402 | 0.1159 | -0.009 | -3.4685
-2.5 | -0.3761 | 0.11061 | -0.0147 | -3.4002
-2 | -0.3442 | 0.10568 | -0.019 | -3.257
-1.5 | -0.2959 | 0.10073 | -0.0282 | -2.9376
-1 | -0.224 | 0.09764 | -0.0429 | -2.2941
-0.5 | -0.1616 | 0.09444 | -0.053 | -1.7111
0.5 | -0.0433 | 0.08791 | -0.0687 | -0.49255
1 | 0.0188 | 0.08557 | -0.0768 | 0.2197
1.5 | 0.098 | 0.08518 | -0.0879 | 1.1505
2 | 0.1628 | 0.08358 | -0.0961 | 1.9478
3 | 0.3039 | 0.08201 | -0.1133 | 3.7056
3.5 | 0.3613 | 0.08023 | -0.1179 | 4.5033
4 | 0.4138 | 0.08129 | -0.1218 | 5.0904
5 | 0.5372 | 0.08853 | -0.1329 | 6.068
6 | 0.6288 | 0.09575 | -0.1382 | 6.5671
6.5 | 0.6741 | 0.10014 | -0.1404 | 6.7316
7.5 | 0.7722 | 0.11007 | -0.1455 | 7.0155
8.5 | 0.8375 | 0.11725 | -0.1456 | 7.1429
9 | 0.8961 | 0.12344 | -0.1486 | 7.2594
9.5 | 0.9348 | 0.12743 | -0.149 | 7.3358
10 | 0.9576 | 0.13085 | -0.1478 | 7.3183
10.5 | 1.061 | 0.12856 | -0.1442 | 8.253
11 | 1.1757 | 0.12026 | -0.1379 | 9.7763
11.5 | 1.207 | 0.11853 | -0.1328 | 10.1831
12 | 1.2652 | 0.11386 | -0.1271 | 11.1119
12.5 | 1.4016 | 0.0887 | -0.1095 | 15.8016
13 | 1.4679 | 0.0884 | -0.0989 | 16.6052
13.5 | 1.5351 | 0.09291 | -0.0948 | 16.5224
14 | 1.5129 | 0.10312 | -0.0947 | 14.6713
14.5 | 1.4868 | 0.11449 | -0.0962 | 12.9863
15 | 1.44 | 0.129 | -0.1013 | 11.1628
15.5 | 1.3807 | 0.1477 | -0.1112 | 9.348
16 | 1.3334 | 0.16818 | -0.1233 | 7.9284
16.5 | 1.3109 | 0.18697 | -0.134 | 7.0113
17 | 1.2787 | 0.2131 | -0.1514 | 6.0005
17.5 | 1.235 | 0.245 | -0.1782 | 5.0408
18 | 1.2496 | 0.25217 | -0.1814 | 4.9554
18.5 | 1.271 | 0.26128 | -0.1837 | 4.8645

## 7. Re 50k Mach 0.50 (1)
BIGFOIL.COM POLAR EXPORT
saratov
SARATOV |  |  |  | Cl Max: | 1.787 | at alpha= | 7 | deg
JavaFoil+Calcfoil stall+Eppler ext transition |  |  |  | L/D Max: | 47.854 | at alpha= | -3 | deg
Re: | 50000 |  |  | Cd Min: | 0.01335 | at alpha= | -3 | deg
Mach: | 0.5 |  |  | Cl=0 at alpha= | -7.8182 | deg
|  |  |  | @ Cl=0.1, Cd= | 0.070143
|  |  |  | @ Cl=0.4, Cd= | 0.047931
|  |  |  | @ Cl=0.6, Cd= | 0.020739
alpha (deg) | Cl | Cd | Cm | Cl/Cd
-20 | -0.65 | 0.4231 | -0.101 | -1.537
-19.5 | -0.625 | 0.418 | -0.103 | -1.494
-19 | -0.599 | 0.40932 | -0.101 | -1.463
-18.5 | -0.573 | 0.39952 | -0.101 | -1.434
-18 | -0.547 | 0.38756 | -0.101 | -1.411
-17.5 | -0.521 | 0.40157 | -0.102 | -1.297
-17 | -0.493 | 0.35134 | -0.095 | -1.402
-16.5 | -0.466 | 0.32836 | -0.091 | -1.418
-16 | -0.439 | 0.32269 | -0.091 | -1.362
-15.5 | -0.413 | 0.29837 | -0.092 | -1.386
-15 | -0.387 | 0.2861 | -0.092 | -1.353
-14.5 | -0.361 | 0.28777 | -0.095 | -1.253
-14 | -0.334 | 0.30875 | -0.093 | -1.081
-13.5 | -0.308 | 0.26844 | -0.095 | -1.146
-13 | -0.281 | 0.26068 | -0.096 | -1.078
-12.5 | -0.254 | 0.25734 | -0.096 | -0.988
-12 | -0.227 | 0.2941 | -0.094 | -0.772
-11.5 | -0.2 | 0.29262 | -0.095 | -0.685
-11 | -0.174 | 0.2427 | -0.097 | -0.715
-10.5 | -0.147 | 0.24753 | -0.097 | -0.592
-10 | -0.119 | 0.17874 | -0.088 | -0.667
-9.5 | -0.092 | 0.17987 | -0.086 | -0.512
-9 | -0.065 | 0.16359 | -0.087 | -0.398
-8.5 | -0.038 | 0.16154 | -0.088 | -0.235
-8 | -0.016 | 0.09596 | -0.089 | -0.17
-7.5 | 0.028 | 0.0797 | -0.091 | 0.348
-7 | 0.078 | 0.07348 | -0.093 | 1.057
-6.5 | 0.131 | 0.06544 | -0.095 | 1.997
-6 | 0.185 | 0.06194 | -0.096 | 2.995
-5.5 | 0.241 | 0.05607 | -0.089 | 4.307
-5 | 0.298 | 0.0524 | -0.09 | 5.688
-4.5 | 0.355 | 0.04966 | -0.091 | 7.15
-4 | 0.412 | 0.04747 | -0.093 | 8.686
-3.5 | 0.469 | 0.04556 | -0.094 | 10.305
-3 | 0.639 | 0.01335 | -0.083 | 47.854
-2.5 | 0.584 | 0.04317 | -0.098 | 13.535
-2 | 0.662 | 0.03807 | -0.126 | 17.383
-1.5 | 0.721 | 0.03758 | -0.128 | 19.197
-1 | 0.78 | 0.03752 | -0.13 | 20.801
-0.5 | 0.826 | 0.04038 | -0.121 | 20.46
0 | 0.956 | 0.02889 | -0.122 | 33.088
0.5 | 1.016 | 0.02943 | -0.122 | 34.521
1 | 1.077 | 0.03025 | -0.123 | 35.589
1.5 | 1.138 | 0.03079 | -0.125 | 36.966
2 | 1.092 | 0.02748 | -0.12 | 39.758
2.5 | 1.15 | 0.02742 | -0.123 | 41.953
3 | 1.208 | 0.0275 | -0.126 | 43.953
3.5 | 1.382 | 0.03614 | -0.132 | 38.234
4 | 1.527 | 0.03563 | -0.148 | 42.858
4.5 | 1.589 | 0.03722 | -0.152 | 42.68
5 | 1.619 | 0.03971 | -0.158 | 40.778
5.5 | 1.662 | 0.04365 | -0.159 | 38.07
6 | 1.711 | 0.04619 | -0.162 | 37.046
6.5 | 1.752 | 0.04966 | -0.162 | 35.273
7 | 1.787 | 0.05343 | -0.162 | 33.442
7.5 | 1.59 | 0.06251 | -0.085 | 25.431
8 | 1.611 | 0.07034 | -0.084 | 22.905
8.5 | 1.621 | 0.08118 | -0.082 | 19.972
9 | 1.571 | 0.09549 | -0.081 | 16.456
9.5 | 1.373 | 0.11874 | -0.078 | 11.566
10 | 0.975 | 0.18628 | -0.066 | 5.232
10.5 | 1.004 | 0.25905 | -0.079 | 3.874
11 | 1.03 | 0.26488 | -0.079 | 3.89
11.5 | 1.057 | 0.26696 | -0.08 | 3.96
12 | 1.084 | 0.26314 | -0.081 | 4.12

## 8. Re 50k Mach 0.50 (2)
BIGFOIL.COM POLAR EXPORT
saratov
SARATOV |  |  |  | Cl Max: | 1.4467 | at alpha= | 20 | deg
XFOIL ncrit=9 |  |  |  | L/D Max: | 9.3999 | at alpha= | 13 | deg
Re: | 50000 |  |  | Cd Min: | 0.32421 | at alpha= | 20 | deg
Mach: | 0.5 |  |  | Cl=0 at alpha= | 1.2498 | deg
|  |  |  | @ Cl=0.1, Cd= | 0.091915
|  |  |  | @ Cl=0.4, Cd= | 0.090627
|  |  |  | @ Cl=0.6, Cd= | 0.099612
alpha (deg) | Cl | Cd | Cm | Cl/Cd
-20 | -0.4443 | 0.25115 | -0.0185 | -1.7691
-19.5 | -0.4229 | 0.24403 | -0.0221 | -1.733
-19 | -0.4027 | 0.23813 | -0.0261 | -1.6911
-18.5 | -0.3859 | 0.23546 | -0.0306 | -1.6389
-18 | -0.3643 | 0.22615 | -0.0336 | -1.6109
-17.5 | -0.3425 | 0.21804 | -0.0362 | -1.5708
-17 | -0.3244 | 0.21285 | -0.0394 | -1.5241
-16 | -0.2882 | 0.20008 | -0.0445 | -1.4404
-15.5 | -0.2707 | 0.19407 | -0.0465 | -1.3949
-15 | -0.2604 | 0.19212 | -0.0492 | -1.3554
-14.5 | -0.2417 | 0.18334 | -0.0501 | -1.3183
-14 | -0.2273 | 0.1778 | -0.051 | -1.2784
-13.5 | -0.2213 | 0.17587 | -0.0524 | -1.2583
-13 | -0.2094 | 0.16917 | -0.0524 | -1.2378
-12.5 | -0.2007 | 0.16405 | -0.0513 | -1.2234
-12 | -0.2087 | 0.16374 | -0.0494 | -1.2746
-11.5 | -0.2483 | 0.16969 | -0.0434 | -1.4633
-11 | -0.1666 | 0.15276 | -0.0605 | -1.0906
-10.5 | -0.1207 | 0.14954 | -0.0769 | -0.80714
-10 | -0.0508 | 0.13428 | -0.0888 | -0.37831
-9.5 | -0.0151 | 0.13048 | -0.0988 | -0.11573
-9 | 0.0263 | 0.12184 | -0.1058 | 0.21586
-8.5 | 0.0576 | 0.11613 | -0.1102 | 0.496
-8 | 0.0576 | 0.11781 | -0.1125 | 0.48892
-7.5 | 0.0807 | 0.11042 | -0.1122 | 0.73085
-7 | 0.0796 | 0.10873 | -0.1093 | 0.73209
-6.5 | 0.0638 | 0.10978 | -0.1054 | 0.58116
-6 | -0.0028 | 0.11525 | -0.0911 | -0.024295
-5.5 | -0.0461 | 0.11974 | -0.0849 | -0.385
-5 | -0.0704 | 0.11636 | -0.0749 | -0.60502
-4.5 | -0.0965 | 0.1156 | -0.0673 | -0.83478
-4 | -0.1187 | 0.11574 | -0.0631 | -1.0256
-3.5 | -0.1618 | 0.11826 | -0.0574 | -1.3682
-3 | -0.4067 | 0.1273 | -0.01 | -3.1948
-2.5 | -0.4006 | 0.12045 | -0.0069 | -3.3259
-2 | -0.3568 | 0.11931 | -0.0214 | -2.9905
-1.5 | -0.3415 | 0.11084 | -0.0184 | -3.081
-1 | -0.2704 | 0.10887 | -0.0358 | -2.4837
-0.5 | -0.2452 | 0.10217 | -0.0355 | -2.3999
0 | -0.1781 | 0.09887 | -0.0471 | -1.8014
0.5 | -0.1145 | 0.09523 | -0.0574 | -1.2024
1.5 | 0.0382 | 0.09166 | -0.081 | 0.41676
2 | 0.128 | 0.09203 | -0.0944 | 1.3909
2.5 | 0.1947 | 0.09017 | -0.1025 | 2.1593
3 | 0.2839 | 0.09155 | -0.115 | 3.101
3.5 | 0.3565 | 0.09067 | -0.1237 | 3.9318
4 | 0.4277 | 0.0906 | -0.131 | 4.7208
4.5 | 0.4862 | 0.09202 | -0.136 | 5.2836
5 | 0.5438 | 0.09523 | -0.1407 | 5.7104
5.5 | 0.6051 | 0.10001 | -0.1458 | 6.0504
6.5 | 0.718 | 0.11017 | -0.1534 | 6.5172
7 | 0.7612 | 0.11461 | -0.1549 | 6.6417
7.5 | 0.8075 | 0.11955 | -0.1566 | 6.7545
8 | 0.8477 | 0.12418 | -0.1574 | 6.8264
8.5 | 0.8979 | 0.12975 | -0.159 | 6.9202
9 | 0.9381 | 0.13403 | -0.1593 | 6.9992
9.5 | 0.9876 | 0.13955 | -0.1598 | 7.077
10 | 1.1008 | 0.1353 | -0.1523 | 8.136
10.5 | 1.1601 | 0.1355 | -0.1486 | 8.5616
11 | 1.1866 | 0.13916 | -0.1476 | 8.5269
11.5 | 1.208 | 0.14486 | -0.1479 | 8.3391
12 | 1.2357 | 0.15049 | -0.1483 | 8.2112
13 | 1.347 | 0.1433 | -0.1319 | 9.3999
13.5 | 1.3266 | 0.15888 | -0.1392 | 8.3497
14.5 | 1.3142 | 0.18777 | -0.1535 | 6.999
15 | 1.3069 | 0.20371 | -0.1633 | 6.4155
15.5 | 1.3253 | 0.21429 | -0.1667 | 6.1846
16 | 1.3271 | 0.22852 | -0.1756 | 5.8074
16.5 | 1.3414 | 0.24128 | -0.1818 | 5.5595
17.5 | 1.3556 | 0.28025 | -0.206 | 4.8371
18 | 1.3698 | 0.2873 | -0.2111 | 4.7678
18.5 | 1.3813 | 0.29436 | -0.2172 | 4.6926
19 | 1.4022 | 0.30439 | -0.2216 | 4.6066
19.5 | 1.4285 | 0.31624 | -0.2247 | 4.5171
20 | 1.4467 | 0.32421 | -0.2296 | 4.4622

## 9. Re 100k Mach 0.00 (1)
BIGFOIL.COM POLAR EXPORT
saratov
SARATOV |  |  |  | Cl Max: | 1.854 | at alpha= | 10 | deg
JavaFoil+Calcfoil stall+Eppler ext transition |  |  |  | L/D Max: | 88.14 | at alpha= | -3 | deg
Re: | 100000 |  |  | Cd Min: | 0.0063 | at alpha= | -3 | deg
Mach: | 0 |  |  | Cl=0 at alpha= | -7.8044 | deg
|  |  |  | @ Cl=0.1, Cd= | 0.051933
|  |  |  | @ Cl=0.4, Cd= | 0.03872
|  |  |  | @ Cl=0.6, Cd= | 0.030249
alpha (deg) | Cl | Cd | Cm | Cl/Cd
-20 | -0.527 | 0.26925 | -0.069 | -1.956
-19.5 | -0.534 | 0.25066 | -0.069 | -2.13
-19 | -0.539 | 0.23267 | -0.069 | -2.318
-18.5 | -0.543 | 0.22039 | -0.07 | -2.465
-18 | -0.545 | 0.20822 | -0.07 | -2.617
-17.5 | -0.545 | 0.19877 | -0.071 | -2.74
-17 | -0.542 | 0.18598 | -0.072 | -2.914
-16.5 | -0.536 | 0.17568 | -0.072 | -3.053
-16 | -0.528 | 0.16553 | -0.073 | -3.191
-15.5 | -0.517 | 0.15364 | -0.072 | -3.363
-15 | -0.502 | 0.14496 | -0.073 | -3.466
-14.5 | -0.482 | 0.13745 | -0.074 | -3.504
-14 | -0.457 | 0.12902 | -0.075 | -3.538
-13.5 | -0.429 | 0.11953 | -0.075 | -3.592
-13 | -0.4 | 0.11204 | -0.076 | -3.573
-12.5 | -0.369 | 0.10538 | -0.076 | -3.504
-12 | -0.336 | 0.09936 | -0.077 | -3.386
-11.5 | -0.302 | 0.09288 | -0.078 | -3.249
-11 | -0.265 | 0.08822 | -0.079 | -3.009
-10.5 | -0.227 | 0.0825 | -0.079 | -2.757
-10 | -0.188 | 0.07653 | -0.081 | -2.458
-9.5 | -0.147 | 0.07209 | -0.081 | -2.042
-9 | -0.105 | 0.06754 | -0.082 | -1.557
-8.5 | -0.062 | 0.0643 | -0.084 | -0.964
-8 | -0.018 | 0.05997 | -0.086 | -0.295
-7.5 | 0.028 | 0.05716 | -0.088 | 0.481
-7 | 0.074 | 0.05299 | -0.089 | 1.388
-6.5 | 0.12 | 0.05112 | -0.091 | 2.353
-6 | 0.168 | 0.0485 | -0.092 | 3.456
-5.5 | 0.215 | 0.04613 | -0.093 | 4.668
-5 | 0.264 | 0.04411 | -0.095 | 5.976
-4.5 | 0.312 | 0.04135 | -0.096 | 7.547
-4 | 0.361 | 0.03985 | -0.097 | 9.054
-3.5 | 0.41 | 0.03843 | -0.098 | 10.662
-3 | 0.555 | 0.0063 | -0.069 | 88.14
-2.5 | 0.526 | 0.03186 | -0.131 | 16.509
-2 | 0.581 | 0.03069 | -0.134 | 18.921
-1.5 | 0.634 | 0.02946 | -0.137 | 21.533
-1 | 0.667 | 0.03364 | -0.122 | 19.838
-0.5 | 0.718 | 0.0335 | -0.124 | 21.436
0 | 0.927 | 0.01525 | -0.125 | 60.775
0.5 | 0.961 | 0.01572 | -0.123 | 61.167
1 | 0.997 | 0.01673 | -0.121 | 59.551
1.5 | 0.996 | 0.02051 | -0.116 | 48.537
2 | 0.941 | 0.02775 | -0.093 | 33.894
2.5 | 0.994 | 0.02706 | -0.103 | 36.731
3 | 1.044 | 0.02724 | -0.106 | 38.323
3.5 | 1.208 | 0.02301 | -0.131 | 52.5
4 | 1.26 | 0.02396 | -0.132 | 52.577
4.5 | 1.464 | 0.02211 | -0.154 | 66.225
5 | 1.51 | 0.0234 | -0.154 | 64.538
5.5 | 1.533 | 0.02451 | -0.152 | 62.564
6 | 1.58 | 0.02574 | -0.152 | 61.383
6.5 | 1.626 | 0.02706 | -0.151 | 60.064
7 | 1.663 | 0.03048 | -0.15 | 54.547
7.5 | 1.703 | 0.03225 | -0.149 | 52.798
8 | 1.744 | 0.03391 | -0.148 | 51.444
8.5 | 1.783 | 0.03584 | -0.149 | 49.744
9 | 1.812 | 0.03828 | -0.149 | 47.326
9.5 | 1.836 | 0.0407 | -0.149 | 45.111
10 | 1.854 | 0.04314 | -0.149 | 42.988
10.5 | 1.604 | 0.07467 | -0.077 | 21.481
11 | 1.615 | 0.07895 | -0.077 | 20.461
11.5 | 1.623 | 0.08579 | -0.077 | 18.92
12 | 1.625 | 0.09088 | -0.077 | 17.878
12.5 | 1.621 | 0.09761 | -0.077 | 16.609
13 | 1.612 | 0.10638 | -0.076 | 15.158
13.5 | 1.598 | 0.11361 | -0.075 | 14.066
14 | 1.579 | 0.12116 | -0.074 | 13.034
14.5 | 1.556 | 0.12895 | -0.072 | 12.063
15 | 1.528 | 0.13751 | -0.071 | 11.11

## 10. Re 100k Mach 0.00 (2)
BIGFOIL.COM POLAR EXPORT
saratov
SARATOV |  |  |  | Cl Max: | 0.7669 | at alpha= | 1 | deg
XFOIL ncrit=9 |  |  |  | L/D Max: | 18.156 | at alpha= | 0.5 | deg
Re: | 100000 |  |  | Cd Min: | 0.22796 | at alpha= | -20 | deg
Mach: | 0 |  |  | Cl=0 at alpha= | -8.718 | deg
|  |  |  | @ Cl=0.1, Cd= | 0.082145
|  |  |  | @ Cl=0.4, Cd= | 0.052474
|  |  |  | @ Cl=0.6, Cd= | 0.041826
alpha (deg) | Cl | Cd | Cm | Cl/Cd
-20 | -0.4134 | 0.22796 | -0.0169 | -1.8135
-19 | -0.3823 | 0.21652 | -0.0233 | -1.7657
-18.5 | -0.3653 | 0.2105 | -0.0256 | -1.7354
-18 | -0.3495 | 0.20501 | -0.0282 | -1.7048
-17.5 | -0.3348 | 0.2 | -0.0312 | -1.674
-16.5 | -0.3072 | 0.18865 | -0.0362 | -1.6284
-16 | -0.2918 | 0.18291 | -0.0377 | -1.5953
-15.5 | -0.2783 | 0.17765 | -0.0395 | -1.5666
-15 | -0.2694 | 0.17427 | -0.0423 | -1.5459
-14.5 | -0.2606 | 0.16874 | -0.0442 | -1.5444
-14 | -0.2439 | 0.16176 | -0.0441 | -1.5078
-13.5 | -0.2326 | 0.15674 | -0.0448 | -1.484
-13 | -0.2272 | 0.15333 | -0.0464 | -1.4818
-12.5 | -0.2289 | 0.1507 | -0.0479 | -1.5189
-12 | -0.2111 | 0.14265 | -0.0457 | -1.4798
-11.5 | -0.2074 | 0.13876 | -0.0445 | -1.4947
-11 | -0.2177 | 0.13775 | -0.0433 | -1.5804
-10.5 | -0.2093 | 0.13214 | -0.0447 | -1.5839
-10 | -0.148 | 0.12193 | -0.057 | -1.2138
-9.5 | -0.0933 | 0.11249 | -0.071 | -0.82941
-9 | -0.0374 | 0.10687 | -0.0882 | -0.34996
-8.5 | 0.0289 | 0.09496 | -0.0963 | 0.30434
-8 | 0.0344 | 0.09594 | -0.1029 | 0.35856
-7.5 | 0.0796 | 0.08568 | -0.1034 | 0.92904
-7 | 0.0985 | 0.08248 | -0.1051 | 1.1942
-6.5 | 0.1098 | 0.07996 | -0.1086 | 1.3732
-6 | 0.1395 | 0.07463 | -0.1084 | 1.8692
-5.5 | 0.1678 | 0.07364 | -0.1174 | 2.2787
-5 | 0.1964 | 0.06753 | -0.1176 | 2.9083
-4.5 | 0.2304 | 0.06362 | -0.1195 | 3.6215
-4 | 0.2901 | 0.06147 | -0.135 | 4.7194
-3.5 | 0.3154 | 0.05618 | -0.1305 | 5.6141
-3 | 0.3922 | 0.05378 | -0.1461 | 7.2927
-2.5 | 0.4177 | 0.04951 | -0.1423 | 8.4367
-2 | 0.4798 | 0.04652 | -0.1497 | 10.3138
-1.5 | 0.536 | 0.04393 | -0.1538 | 12.2012
-1 | 0.6005 | 0.04181 | -0.1594 | 14.3626
0 | 0.6914 | 0.03975 | -0.1617 | 17.3937
0.5 | 0.7355 | 0.04051 | -0.1632 | 18.156
1 | 0.7669 | 0.04293 | -0.163 | 17.864
1.5 | 0.6176 | 0.05731 | -0.1456 | 10.7765

## 11. Re 100k Mach 0.10 (1)
BIGFOIL.COM POLAR EXPORT
saratov
SARATOV |  |  |  | Cl Max: | 1.857 | at alpha= | 10 | deg
JavaFoil+Calcfoil stall+Eppler ext transition |  |  |  | L/D Max: | 88.237 | at alpha= | -3 | deg
Re: | 100000 |  |  | Cd Min: | 0.00633 | at alpha= | -3 | deg
Mach: | 0.1 |  |  | Cl=0 at alpha= | -7.8044 | deg
|  |  |  | @ Cl=0.1, Cd= | 0.051923
|  |  |  | @ Cl=0.4, Cd= | 0.038728
|  |  |  | @ Cl=0.6, Cd= | 0.03046
alpha (deg) | Cl | Cd | Cm | Cl/Cd
-20 | -0.495 | 0.28109 | -0.069 | -1.762
-19.5 | -0.505 | 0.26645 | -0.069 | -1.895
-19 | -0.513 | 0.24394 | -0.07 | -2.105
-18.5 | -0.52 | 0.22464 | -0.07 | -2.315
-18 | -0.525 | 0.21584 | -0.071 | -2.431
-17.5 | -0.527 | 0.20651 | -0.071 | -2.552
-17 | -0.527 | 0.19232 | -0.072 | -2.739
-16.5 | -0.524 | 0.1804 | -0.072 | -2.903
-16 | -0.518 | 0.16988 | -0.073 | -3.047
-15.5 | -0.508 | 0.15677 | -0.073 | -3.243
-15 | -0.496 | 0.14792 | -0.073 | -3.353
-14.5 | -0.477 | 0.13959 | -0.074 | -3.414
-14 | -0.453 | 0.13083 | -0.075 | -3.459
-13.5 | -0.426 | 0.12317 | -0.075 | -3.461
-13 | -0.398 | 0.11367 | -0.076 | -3.502
-12.5 | -0.368 | 0.10649 | -0.076 | -3.453
-12 | -0.335 | 0.10033 | -0.077 | -3.343
-11.5 | -0.301 | 0.0938 | -0.078 | -3.212
-11 | -0.265 | 0.08899 | -0.079 | -2.981
-10.5 | -0.228 | 0.08308 | -0.08 | -2.739
-10 | -0.188 | 0.07713 | -0.081 | -2.441
-9.5 | -0.147 | 0.07256 | -0.081 | -2.032
-9 | -0.105 | 0.06797 | -0.082 | -1.551
-8.5 | -0.062 | 0.06502 | -0.085 | -0.956
-8 | -0.018 | 0.05989 | -0.086 | -0.296
-7.5 | 0.028 | 0.05706 | -0.088 | 0.484
-7 | 0.074 | 0.05304 | -0.09 | 1.392
-6.5 | 0.121 | 0.05102 | -0.091 | 2.367
-6 | 0.168 | 0.0486 | -0.092 | 3.464
-5.5 | 0.216 | 0.04629 | -0.093 | 4.673
-5 | 0.265 | 0.04412 | -0.094 | 6
-4.5 | 0.314 | 0.04143 | -0.096 | 7.568
-4 | 0.362 | 0.03983 | -0.096 | 9.097
-3.5 | 0.412 | 0.03838 | -0.1 | 10.737
-3 | 0.558 | 0.00633 | -0.07 | 88.237
-2.5 | 0.529 | 0.03191 | -0.132 | 16.566
-2 | 0.583 | 0.03086 | -0.135 | 18.9
-1.5 | 0.637 | 0.02959 | -0.138 | 21.535
-1 | 0.671 | 0.03381 | -0.123 | 19.838
-0.5 | 0.722 | 0.03377 | -0.125 | 21.368
0 | 0.932 | 0.01533 | -0.125 | 60.768
0.5 | 0.962 | 0.01588 | -0.123 | 60.6
1 | 0.992 | 0.01723 | -0.12 | 57.594
1.5 | 1 | 0.02059 | -0.116 | 48.569
2 | 0.945 | 0.02774 | -0.094 | 34.079
2.5 | 0.999 | 0.02705 | -0.104 | 36.921
3 | 1.05 | 0.02716 | -0.107 | 38.652
3.5 | 1.214 | 0.02328 | -0.132 | 52.156
4 | 1.265 | 0.02407 | -0.132 | 52.556
4.5 | 1.472 | 0.02244 | -0.154 | 65.588
5 | 1.518 | 0.02334 | -0.155 | 65.027
5.5 | 1.539 | 0.02472 | -0.152 | 62.228
6 | 1.585 | 0.026 | -0.152 | 60.981
6.5 | 1.631 | 0.02736 | -0.151 | 59.599
7 | 1.668 | 0.03087 | -0.15 | 54.032
7.5 | 1.708 | 0.03272 | -0.149 | 52.217
8 | 1.75 | 0.03442 | -0.149 | 50.834
8.5 | 1.788 | 0.03641 | -0.149 | 49.113
9 | 1.816 | 0.03892 | -0.149 | 46.671
9.5 | 1.839 | 0.04123 | -0.149 | 44.597
10 | 1.857 | 0.04384 | -0.149 | 42.353
10.5 | 1.606 | 0.0749 | -0.077 | 21.442
11 | 1.616 | 0.08064 | -0.077 | 20.041
11.5 | 1.621 | 0.08527 | -0.077 | 19.014
12 | 1.621 | 0.09245 | -0.078 | 17.533
12.5 | 1.614 | 0.09983 | -0.077 | 16.172
13 | 1.602 | 0.10637 | -0.076 | 15.059
13.5 | 1.584 | 0.11411 | -0.075 | 13.88
14 | 1.561 | 0.12225 | -0.073 | 12.767
14.5 | 1.533 | 0.13089 | -0.072 | 11.708
15 | 1.5 | 0.14082 | -0.069 | 10.651

## 12. Re 100k Mach 0.10 (2)
BIGFOIL.COM POLAR EXPORT
saratov
SARATOV |  |  |  | Cl Max: | 1.5913 | at alpha= | 9.5 | deg
XFOIL ncrit=9 |  |  |  | L/D Max: | 39.1656 | at alpha= | 9.5 | deg
Re: | 100000 |  |  | Cd Min: | 0.22858 | at alpha= | -20 | deg
Mach: | 0.1 |  |  | Cl=0 at alpha= | -8.7672 | deg
|  |  |  | @ Cl=0.1, Cd= | 0.082912
|  |  |  | @ Cl=0.4, Cd= | 0.053239
|  |  |  | @ Cl=0.6, Cd= | 0.082922
alpha (deg) | Cl | Cd | Cm | Cl/Cd
-20 | -0.414 | 0.22858 | -0.0171 | -1.8112
-19 | -0.3824 | 0.21689 | -0.0234 | -1.7631
-18.5 | -0.3654 | 0.21093 | -0.0258 | -1.7323
-18 | -0.3494 | 0.20541 | -0.0284 | -1.701
-17.5 | -0.3348 | 0.20047 | -0.0315 | -1.6701
-16.5 | -0.3066 | 0.18894 | -0.0364 | -1.6227
-16 | -0.2912 | 0.18324 | -0.0379 | -1.5892
-15.5 | -0.2777 | 0.17797 | -0.0398 | -1.5604
-15 | -0.2691 | 0.17481 | -0.0427 | -1.5394
-14.5 | -0.2591 | 0.16876 | -0.0443 | -1.5353
-14 | -0.2429 | 0.16205 | -0.0443 | -1.4989
-13.5 | -0.2316 | 0.15704 | -0.0451 | -1.4748
-13 | -0.2267 | 0.15383 | -0.0468 | -1.4737
-12.5 | -0.2263 | 0.15039 | -0.0479 | -1.5048
-12 | -0.2101 | 0.14297 | -0.0458 | -1.4695
-11.5 | -0.2067 | 0.13913 | -0.0446 | -1.4857
-11 | -0.218 | 0.13832 | -0.0433 | -1.5761
-10.5 | -0.1995 | 0.13121 | -0.0463 | -1.5205
-10 | -0.1406 | 0.12169 | -0.0593 | -1.1554
-9.5 | -0.0826 | 0.11175 | -0.0731 | -0.73915
-9 | -0.0305 | 0.10737 | -0.0915 | -0.28406
-8.5 | 0.035 | 0.09483 | -0.0976 | 0.36908
-8 | 0.0368 | 0.09629 | -0.1036 | 0.38218
-7.5 | 0.0828 | 0.08581 | -0.104 | 0.96492
-7 | 0.1012 | 0.08271 | -0.1057 | 1.2236
-6.5 | 0.1123 | 0.08013 | -0.109 | 1.4015
-6 | 0.1426 | 0.07478 | -0.1089 | 1.9069
-5.5 | 0.1695 | 0.07372 | -0.1174 | 2.2992
-5 | 0.1988 | 0.06774 | -0.1179 | 2.9348
-4.5 | 0.2318 | 0.06387 | -0.1197 | 3.6292
-4 | 0.2921 | 0.06189 | -0.1356 | 4.7197
-3.5 | 0.3172 | 0.05643 | -0.1308 | 5.6211
-3 | 0.3941 | 0.05432 | -0.1466 | 7.2552
-2.5 | 0.4186 | 0.04983 | -0.1426 | 8.4006
-1.5 | 0.5383 | 0.04424 | -0.1545 | 12.1677
-0.5 | 0.6437 | 0.04098 | -0.1601 | 15.7077
0 | 0.6904 | 0.04041 | -0.162 | 17.0849
0.5 | 0.7335 | 0.04161 | -0.1633 | 17.628
1 | 0.7543 | 0.0441 | -0.1619 | 17.1043
1.5 | 0.5842 | 0.0598 | -0.1432 | 9.7692
3.5 | 0.5395 | 0.07986 | -0.1362 | 6.7556
4 | 0.6045 | 0.08315 | -0.1404 | 7.27
4.5 | 0.6291 | 0.0838 | -0.139 | 7.5072
5 | 0.656 | 0.08633 | -0.138 | 7.5987
5.5 | 0.718 | 0.08891 | -0.1413 | 8.0756
6 | 0.7446 | 0.09085 | -0.1402 | 8.1959
6.5 | 0.7765 | 0.09314 | -0.1397 | 8.3369
7 | 0.8117 | 0.09588 | -0.1396 | 8.4658
7.5 | 0.8865 | 0.10045 | -0.1432 | 8.8253
8 | 0.8899 | 0.10221 | -0.1401 | 8.7066
8.5 | 0.9266 | 0.10512 | -0.1398 | 8.8147
9 | 0.9881 | 0.10698 | -0.1398 | 9.2363
9.5 | 1.5913 | 0.04063 | -0.1451 | 39.1656
10 | 1.5326 | 0.04645 | -0.1331 | 32.9946
10.5 | 1.2757 | 0.08668 | -0.1302 | 14.7174
11.5 | 1.4209 | 0.0648 | -0.1168 | 21.9275
12 | 1.4074 | 0.07129 | -0.1137 | 19.7419
12.5 | 1.4149 | 0.07518 | -0.1103 | 18.8202
13 | 1.4099 | 0.08191 | -0.1083 | 17.2128
13.5 | 1.4322 | 0.08482 | -0.105 | 16.8852
14 | 1.4643 | 0.08683 | -0.1015 | 16.864
14.5 | 1.5066 | 0.08837 | -0.0979 | 17.0488

## 13. Re 100k Mach 0.25 (1)
BIGFOIL.COM POLAR EXPORT
saratov
SARATOV |  |  |  | Cl Max: | 1.838 | at alpha= | 9 | deg
JavaFoil+Calcfoil stall+Eppler ext transition |  |  |  | L/D Max: | 89.368 | at alpha= | -3 | deg
Re: | 100000 |  |  | Cd Min: | 0.00641 | at alpha= | -3 | deg
Mach: | 0.25 |  |  | Cl=0 at alpha= | -7.8044 | deg
|  |  |  | @ Cl=0.1, Cd= | 0.052553
|  |  |  | @ Cl=0.4, Cd= | 0.039432
|  |  |  | @ Cl=0.6, Cd= | 0.031732
alpha (deg) | Cl | Cd | Cm | Cl/Cd
-20 | -0.176 | 0.60305 | -0.063 | -0.291
-19.5 | -0.227 | 0.47031 | -0.069 | -0.482
-19 | -0.269 | 0.39786 | -0.071 | -0.675
-18.5 | -0.306 | 0.34083 | -0.072 | -0.897
-18 | -0.338 | 0.29746 | -0.072 | -1.137
-17.5 | -0.367 | 0.27743 | -0.071 | -1.322
-17 | -0.391 | 0.25031 | -0.072 | -1.562
-16.5 | -0.411 | 0.22524 | -0.073 | -1.823
-16 | -0.425 | 0.2068 | -0.073 | -2.057
-15.5 | -0.435 | 0.18917 | -0.073 | -2.298
-15 | -0.439 | 0.17898 | -0.074 | -2.451
-14.5 | -0.431 | 0.15882 | -0.074 | -2.715
-14 | -0.417 | 0.14617 | -0.075 | -2.851
-13.5 | -0.399 | 0.13549 | -0.076 | -2.942
-13 | -0.377 | 0.12591 | -0.077 | -2.997
-12.5 | -0.353 | 0.11456 | -0.078 | -3.08
-12 | -0.325 | 0.10865 | -0.078 | -2.994
-11.5 | -0.295 | 0.09928 | -0.079 | -2.97
-11 | -0.262 | 0.09367 | -0.08 | -2.793
-10.5 | -0.226 | 0.08601 | -0.081 | -2.628
-10 | -0.188 | 0.08092 | -0.081 | -2.324
-9.5 | -0.148 | 0.07536 | -0.082 | -1.965
-9 | -0.106 | 0.06985 | -0.084 | -1.522
-8.5 | -0.063 | 0.0652 | -0.085 | -0.964
-8 | -0.018 | 0.06243 | -0.087 | -0.289
-7.5 | 0.028 | 0.05764 | -0.089 | 0.488
-7 | 0.075 | 0.05424 | -0.091 | 1.388
-6.5 | 0.123 | 0.051 | -0.092 | 2.419
-6 | 0.172 | 0.04936 | -0.094 | 3.488
-5.5 | 0.222 | 0.04705 | -0.095 | 4.709
-5 | 0.271 | 0.04497 | -0.096 | 6.032
-4.5 | 0.321 | 0.04181 | -0.097 | 7.689
-4 | 0.372 | 0.04025 | -0.1 | 9.246
-3.5 | 0.423 | 0.03876 | -0.101 | 10.907
-3 | 0.573 | 0.00641 | -0.072 | 89.368
-2.5 | 0.542 | 0.03253 | -0.135 | 16.67
-2 | 0.598 | 0.03178 | -0.137 | 18.803
-1.5 | 0.653 | 0.03045 | -0.14 | 21.457
-1 | 0.689 | 0.03434 | -0.124 | 20.076
-0.5 | 0.741 | 0.0342 | -0.125 | 21.67
0 | 0.922 | 0.01646 | -0.123 | 56.036
0.5 | 0.934 | 0.01901 | -0.117 | 49.141
1 | 0.972 | 0.02048 | -0.114 | 47.467
1.5 | 1.025 | 0.02128 | -0.117 | 48.191
2 | 0.973 | 0.02735 | -0.1 | 35.569
2.5 | 1.027 | 0.02686 | -0.108 | 38.239
3 | 1.079 | 0.02703 | -0.111 | 39.917
3.5 | 1.245 | 0.02417 | -0.134 | 51.501
4 | 1.298 | 0.0251 | -0.135 | 51.725
4.5 | 1.513 | 0.02347 | -0.158 | 64.452
5 | 1.52 | 0.025 | -0.155 | 60.781
5.5 | 1.568 | 0.02626 | -0.155 | 59.726
6 | 1.614 | 0.0277 | -0.155 | 58.285
6.5 | 1.654 | 0.031 | -0.154 | 53.363
7 | 1.696 | 0.03307 | -0.153 | 51.292
7.5 | 1.736 | 0.03523 | -0.152 | 49.273
8 | 1.776 | 0.03711 | -0.152 | 47.861
8.5 | 1.813 | 0.03942 | -0.152 | 45.994
9 | 1.838 | 0.0424 | -0.152 | 43.34
9.5 | 1.593 | 0.06744 | -0.078 | 23.617
10 | 1.606 | 0.07187 | -0.079 | 22.346
10.5 | 1.611 | 0.07755 | -0.078 | 20.777
11 | 1.609 | 0.08403 | -0.078 | 19.149
11.5 | 1.598 | 0.09186 | -0.079 | 17.4
12 | 1.578 | 0.09849 | -0.077 | 16.018
12.5 | 1.547 | 0.10852 | -0.076 | 14.258
13 | 1.507 | 0.11716 | -0.074 | 12.862
13.5 | 1.457 | 0.12783 | -0.071 | 11.399
14 | 1.399 | 0.13916 | -0.069 | 10.051

## 14. Re 100k Mach 0.25 (2)
BIGFOIL.COM POLAR EXPORT
saratov
SARATOV |  |  |  | Cl Max: | 1.5358 | at alpha= | 15 | deg
XFOIL ncrit=9 |  |  |  | L/D Max: | 18.7172 | at alpha= | 11.5 | deg
Re: | 100000 |  |  | Cd Min: | 0.27498 | at alpha= | 20 | deg
Mach: | 0.25 |  |  | Cl=0 at alpha= | -9.1703 | deg
|  |  |  | @ Cl=0.1, Cd= | 0.086622
|  |  |  | @ Cl=0.4, Cd= | 0.055582
|  |  |  | @ Cl=0.6, Cd= | 0.084795
alpha (deg) | Cl | Cd | Cm | Cl/Cd
-20 | -0.4183 | 0.23249 | -0.018 | -1.7992
-19 | -0.3837 | 0.21921 | -0.0239 | -1.7504
-18.5 | -0.3662 | 0.21337 | -0.0266 | -1.7163
-18 | -0.3497 | 0.20772 | -0.0295 | -1.6835
-17.5 | -0.3353 | 0.20349 | -0.0331 | -1.6477
-17 | -0.3254 | 0.20052 | -0.0368 | -1.6228
-16.5 | -0.304 | 0.19071 | -0.0374 | -1.594
-16 | -0.2885 | 0.1851 | -0.0392 | -1.5586
-15.5 | -0.2747 | 0.17985 | -0.0413 | -1.5274
-15 | -0.268 | 0.17796 | -0.0446 | -1.506
-14.5 | -0.2524 | 0.16952 | -0.0451 | -1.4889
-14 | -0.2378 | 0.16369 | -0.0456 | -1.4527
-13.5 | -0.2269 | 0.15874 | -0.0465 | -1.4294
-13 | -0.2247 | 0.15671 | -0.0484 | -1.4339
-12.5 | -0.2166 | 0.1504 | -0.0483 | -1.4402
-12 | -0.2055 | 0.1448 | -0.0466 | -1.4192
-11.5 | -0.2044 | 0.1413 | -0.0452 | -1.4466
-11 | -0.2149 | 0.14132 | -0.0456 | -1.5207
-10.5 | -0.1502 | 0.12791 | -0.0573 | -1.1743
-10 | -0.104 | 0.1228 | -0.0746 | -0.84691
-9.5 | -0.0304 | 0.10879 | -0.0853 | -0.27944
-9 | 0.0157 | 0.1027 | -0.0993 | 0.15287
-8.5 | 0.0565 | 0.09521 | -0.102 | 0.59343
-8 | 0.05 | 0.09811 | -0.1073 | 0.50963
-7.5 | 0.1004 | 0.08653 | -0.1072 | 1.1603
-7 | 0.116 | 0.08406 | -0.1093 | 1.38
-6.5 | 0.1287 | 0.08075 | -0.1112 | 1.5938
-6 | 0.1573 | 0.07574 | -0.1114 | 2.0768
-5.5 | 0.1817 | 0.07461 | -0.1187 | 2.4353
-5 | 0.2095 | 0.06913 | -0.1199 | 3.0305
-4.5 | 0.2408 | 0.0652 | -0.121 | 3.6933
-4 | 0.3043 | 0.0641 | -0.1385 | 4.7473
-3.5 | 0.3223 | 0.05817 | -0.1323 | 5.5407
-3 | 0.393 | 0.05665 | -0.146 | 6.9373
-2.5 | 0.4255 | 0.05169 | -0.1451 | 8.2318
-2 | 0.4918 | 0.04901 | -0.1533 | 10.0347
-1 | 0.0547 | 0.08475 | -0.0948 | 0.64543
-0.5 | 0.1269 | 0.08556 | -0.1096 | 1.4832
0 | 0.6691 | 0.04486 | -0.1609 | 14.9153
0.5 | 0.5872 | 0.05393 | -0.1489 | 10.8882
1 | 0.4384 | 0.06916 | -0.1357 | 6.3389
1.5 | 0.5231 | 0.06744 | -0.1411 | 7.7565
3 | 0.4859 | 0.08137 | -0.1351 | 5.9715
3.5 | 0.5482 | 0.08226 | -0.139 | 6.6642
4 | 0.5756 | 0.08384 | -0.1382 | 6.8655
4.5 | 0.6415 | 0.08642 | -0.1422 | 7.4231
5 | 0.6655 | 0.08828 | -0.1408 | 7.5385
6 | 0.7636 | 0.09401 | -0.1438 | 8.1225
6.5 | 0.796 | 0.09595 | -0.1432 | 8.296
7 | 0.8289 | 0.09854 | -0.1427 | 8.4118
7.5 | 0.8686 | 0.10181 | -0.1431 | 8.5316
8 | 0.9069 | 0.10486 | -0.1428 | 8.6487
8.5 | 0.9587 | 0.10766 | -0.1431 | 8.9049
9 | 1.0794 | 0.10113 | -0.1399 | 10.6734
9.5 | 1.1298 | 0.09908 | -0.1363 | 11.4029
10 | 1.2306 | 0.09286 | -0.1338 | 13.2522
10.5 | 1.3161 | 0.08486 | -0.1291 | 15.5091
11 | 1.3393 | 0.08175 | -0.1241 | 16.3829
11.5 | 1.3978 | 0.07468 | -0.1174 | 18.7172
12 | 1.4038 | 0.07898 | -0.1144 | 17.7741
12.5 | 1.4058 | 0.08321 | -0.1106 | 16.8946
13 | 1.4168 | 0.08819 | -0.1081 | 16.0653
13.5 | 1.4515 | 0.09013 | -0.104 | 16.1045
14 | 1.4881 | 0.09259 | -0.1003 | 16.0719
14.5 | 1.5217 | 0.09643 | -0.0972 | 15.7804
15 | 1.5358 | 0.10338 | -0.0958 | 14.8559
15.5 | 1.5198 | 0.1137 | -0.0973 | 13.3668
16 | 1.4928 | 0.12595 | -0.1008 | 11.8523
16.5 | 1.4568 | 0.1403 | -0.1071 | 10.3835
17 | 1.4152 | 0.15709 | -0.1164 | 9.0088
17.5 | 1.3754 | 0.17606 | -0.1285 | 7.8121
18 | 1.3047 | 0.21723 | -0.156 | 6.0061
19 | 1.2921 | 0.25778 | -0.1808 | 5.0124
19.5 | 1.3036 | 0.2656 | -0.1857 | 4.9081
20 | 1.337 | 0.27498 | -0.1841 | 4.8622

## 15. Re 100k Mach 0.50 (1)
BIGFOIL.COM POLAR EXPORT
saratov
SARATOV |  |  |  | Cl Max: | 1.829 | at alpha= | 7.5 | deg
JavaFoil+Calcfoil stall+Eppler ext transition |  |  |  | L/D Max: | 67.326 | at alpha= | -3 | deg
Re: | 100000 |  |  | Cd Min: | 0.00949 | at alpha= | -3 | deg
Mach: | 0.5 |  |  | Cl=0 at alpha= | -7.8182 | deg
|  |  |  | @ Cl=0.1, Cd= | 0.06132
|  |  |  | @ Cl=0.4, Cd= | 0.04433
|  |  |  | @ Cl=0.6, Cd= | 0.016771
alpha (deg) | Cl | Cd | Cm | Cl/Cd
-20 | -0.651 | 0.33727 | -0.103 | -1.929
-19.5 | -0.625 | 0.32389 | -0.103 | -1.929
-19 | -0.599 | 0.32064 | -0.103 | -1.868
-18.5 | -0.573 | 0.3208 | -0.104 | -1.787
-18 | -0.547 | 0.31564 | -0.104 | -1.734
-17.5 | -0.521 | 0.30968 | -0.105 | -1.683
-17 | -0.493 | 0.28146 | -0.1 | -1.753
-16.5 | -0.466 | 0.26419 | -0.094 | -1.764
-16 | -0.44 | 0.26193 | -0.094 | -1.678
-15.5 | -0.413 | 0.23745 | -0.095 | -1.741
-15 | -0.387 | 0.22857 | -0.095 | -1.693
-14.5 | -0.361 | 0.22099 | -0.095 | -1.632
-14 | -0.334 | 0.2451 | -0.093 | -1.362
-13.5 | -0.308 | 0.21714 | -0.096 | -1.416
-13 | -0.281 | 0.21064 | -0.096 | -1.334
-12.5 | -0.254 | 0.20286 | -0.096 | -1.253
-12 | -0.227 | 0.22759 | -0.094 | -0.998
-11.5 | -0.2 | 0.22719 | -0.095 | -0.882
-11 | -0.174 | 0.19142 | -0.097 | -0.907
-10.5 | -0.147 | 0.18627 | -0.097 | -0.787
-10 | -0.119 | 0.1444 | -0.088 | -0.825
-9.5 | -0.092 | 0.1379 | -0.086 | -0.668
-9 | -0.065 | 0.13224 | -0.088 | -0.492
-8.5 | -0.038 | 0.12519 | -0.088 | -0.303
-8 | -0.016 | 0.08234 | -0.089 | -0.198
-7.5 | 0.028 | 0.06905 | -0.092 | 0.402
-7 | 0.078 | 0.06396 | -0.094 | 1.215
-6.5 | 0.131 | 0.0576 | -0.097 | 2.269
-6 | 0.186 | 0.0537 | -0.101 | 3.458
-5.5 | 0.242 | 0.04969 | -0.103 | 4.864
-5 | 0.298 | 0.04717 | -0.105 | 6.323
-4.5 | 0.355 | 0.04575 | -0.107 | 7.766
-4 | 0.413 | 0.04392 | -0.109 | 9.397
-3.5 | 0.47 | 0.04104 | -0.11 | 11.447
-3 | 0.639 | 0.00949 | -0.083 | 67.326
-2.5 | 0.603 | 0.03538 | -0.142 | 17.033
-2 | 0.666 | 0.03389 | -0.142 | 19.638
-1.5 | 0.725 | 0.03164 | -0.132 | 22.914
-1 | 0.784 | 0.03137 | -0.134 | 24.986
-0.5 | 0.827 | 0.03456 | -0.123 | 23.929
0 | 0.961 | 0.02247 | -0.124 | 42.756
0.5 | 1.02 | 0.02294 | -0.125 | 44.486
1 | 1.081 | 0.02356 | -0.126 | 45.854
1.5 | 1.141 | 0.02397 | -0.127 | 47.624
2 | 1.091 | 0.02663 | -0.117 | 40.947
2.5 | 1.149 | 0.02651 | -0.122 | 43.351
3 | 1.208 | 0.0266 | -0.125 | 45.394
3.5 | 1.386 | 0.02843 | -0.143 | 48.742
4 | 1.548 | 0.02954 | -0.165 | 52.392
4.5 | 1.609 | 0.03089 | -0.166 | 52.093
5 | 1.638 | 0.03289 | -0.166 | 49.817
5.5 | 1.679 | 0.03614 | -0.165 | 46.468
6 | 1.726 | 0.03976 | -0.165 | 43.396
6.5 | 1.766 | 0.04291 | -0.165 | 41.162
7 | 1.8 | 0.04591 | -0.164 | 39.222
7.5 | 1.829 | 0.04952 | -0.164 | 36.927
8 | 1.612 | 0.06186 | -0.086 | 26.055
8.5 | 1.622 | 0.06955 | -0.083 | 23.314
9 | 1.572 | 0.08 | -0.082 | 19.644
9.5 | 1.374 | 0.10022 | -0.081 | 13.713
10 | 0.975 | 0.14863 | -0.07 | 6.56
10.5 | 1.004 | 0.20178 | -0.079 | 4.974
11 | 1.03 | 0.20547 | -0.079 | 5.015
11.5 | 1.057 | 0.2055 | -0.08 | 5.145
12 | 1.084 | 0.20741 | -0.082 | 5.227
12.5 | 1.112 | 0.21603 | -0.085 | 5.145

## 16. Re 100k Mach 0.50 (2)
BIGFOIL.COM POLAR EXPORT
saratov
SARATOV |  |  |  | Cl Max: | 1.4663 | at alpha= | 13 | deg
XFOIL ncrit=9 |  |  |  | L/D Max: | 14.7246 | at alpha= | 11 | deg
Re: | 100000 |  |  | Cd Min: | 0.26437 | at alpha= | 18 | deg
Mach: | 0.5 |  |  | Cl=0 at alpha= | -10.7262 | deg
|  |  |  | @ Cl=0.1, Cd= | 0.10357
|  |  |  | @ Cl=0.4, Cd= | 0.086323
|  |  |  | @ Cl=0.6, Cd= | 0.093268
alpha (deg) | Cl | Cd | Cm | Cl/Cd
-20 | -0.438 | 0.24771 | -0.0201 | -1.7682
-19.5 | -0.4163 | 0.23984 | -0.0234 | -1.7357
-19 | -0.3955 | 0.23308 | -0.027 | -1.6968
-18.5 | -0.3753 | 0.22663 | -0.0307 | -1.656
-18 | -0.3573 | 0.22204 | -0.035 | -1.6092
-17.5 | -0.3413 | 0.21749 | -0.0389 | -1.5693
-17 | -0.3178 | 0.20702 | -0.0402 | -1.5351
-16.5 | -0.2992 | 0.20077 | -0.0427 | -1.4903
-16 | -0.2822 | 0.19506 | -0.0453 | -1.4467
-15.5 | -0.2711 | 0.19262 | -0.0487 | -1.4074
-15 | -0.2546 | 0.18484 | -0.0502 | -1.3774
-14.5 | -0.2361 | 0.17731 | -0.0505 | -1.3316
-14 | -0.223 | 0.17212 | -0.0515 | -1.2956
-13.5 | -0.2167 | 0.16932 | -0.0531 | -1.2798
-13 | -0.2169 | 0.16742 | -0.0537 | -1.2955
-12.5 | -0.2029 | 0.15857 | -0.0506 | -1.2796
-12 | -0.1466 | 0.14861 | -0.0652 | -0.98647
-11.5 | -0.0883 | 0.13825 | -0.0811 | -0.6387
-11 | -0.0207 | 0.12726 | -0.0957 | -0.16266
-10.5 | 0.0171 | 0.12108 | -0.1058 | 0.14123
-10 | 0.052 | 0.11344 | -0.1083 | 0.45839
-9.5 | 0.0608 | 0.11359 | -0.1135 | 0.53526
-9 | 0.1006 | 0.10342 | -0.1149 | 0.97273
-8.5 | 0.12 | 0.10042 | -0.1181 | 1.195
-8 | 0.1413 | 0.09554 | -0.1204 | 1.479
-7.5 | 0.1691 | 0.0904 | -0.1216 | 1.8706
-7 | 0.1754 | 0.09023 | -0.1242 | 1.9439
-6.5 | 0.2044 | 0.08356 | -0.1247 | 2.4461
-6 | 0.2272 | 0.0797 | -0.125 | 2.8507
-5.5 | 0.2334 | 0.0796 | -0.1271 | 2.9322
-5 | 0.2519 | 0.07623 | -0.1291 | 3.3045
-4.5 | 0.2782 | 0.07159 | -0.1273 | 3.886
-4 | 0.3075 | 0.06955 | -0.1317 | 4.4213
-3.5 | 0.3408 | 0.0697 | -0.1412 | 4.8895
-3 | 0.339 | 0.06594 | -0.1324 | 5.141
-2.5 | 0.3396 | 0.06586 | -0.1287 | 5.1564
-2 | 0.3742 | 0.06779 | -0.1375 | 5.52
-1.5 | 0.184 | 0.07756 | -0.1021 | 2.3724
-1 | 0.1663 | 0.08049 | -0.1006 | 2.0661
0 | 0.2782 | 0.07807 | -0.1178 | 3.5635
1.5 | 0.2984 | 0.08604 | -0.1278 | 3.4682
2 | 0.3607 | 0.08516 | -0.1354 | 4.2356
3 | 0.4597 | 0.08809 | -0.1387 | 5.2185
3.5 | 0.5325 | 0.08958 | -0.1438 | 5.9444
4 | 0.5683 | 0.09201 | -0.1442 | 6.1765
4.5 | 0.6424 | 0.09495 | -0.1492 | 6.7657
5 | 0.6686 | 0.09622 | -0.1484 | 6.9487
5.5 | 0.7074 | 0.09922 | -0.1491 | 7.1296
6 | 0.7865 | 0.10394 | -0.1533 | 7.5669
6.5 | 0.83 | 0.10691 | -0.1535 | 7.7635
7 | 0.8713 | 0.1102 | -0.1534 | 7.9065
7.5 | 0.9178 | 0.11361 | -0.1538 | 8.0785
8 | 0.9475 | 0.11561 | -0.1527 | 8.1957
8.5 | 1.0666 | 0.11062 | -0.1482 | 9.642
9 | 1.1524 | 0.10826 | -0.1451 | 10.6447
9.5 | 1.1965 | 0.10714 | -0.1409 | 11.1676
10 | 1.2631 | 0.10238 | -0.1358 | 12.3374
10.5 | 1.3114 | 0.10078 | -0.1317 | 13.0125
11 | 1.3956 | 0.09478 | -0.1241 | 14.7246
11.5 | 1.4113 | 0.09885 | -0.1202 | 14.2772
12 | 1.435 | 0.10291 | -0.116 | 13.9442
12.5 | 1.4608 | 0.1083 | -0.1131 | 13.4885
13 | 1.4663 | 0.11705 | -0.1133 | 12.5271
13.5 | 1.4616 | 0.12726 | -0.1156 | 11.4851
14 | 1.4309 | 0.1425 | -0.1228 | 10.0414
14.5 | 1.3948 | 0.16017 | -0.1334 | 8.7082
15 | 1.3625 | 0.17994 | -0.1466 | 7.572
15.5 | 1.3462 | 0.19942 | -0.1593 | 6.7506
16 | 1.3442 | 0.21574 | -0.1696 | 6.2306
16.5 | 1.3475 | 0.22809 | -0.1773 | 5.9078
17 | 1.3562 | 0.2414 | -0.1851 | 5.6181
17.5 | 1.3682 | 0.25417 | -0.1923 | 5.383
18 | 1.3916 | 0.26437 | -0.1954 | 5.2638

## 17. Re 250k Mach 0.00 (1)
BIGFOIL.COM POLAR EXPORT
saratov
SARATOV |  |  |  | Cl Max: | 1.903 | at alpha= | 11.5 | deg
JavaFoil+Calcfoil stall+Eppler ext transition |  |  |  | L/D Max: | 136.295 | at alpha= | -3 | deg
Re: | 250000 |  |  | Cd Min: | 0.00407 | at alpha= | -3 | deg
Mach: | 0 |  |  | Cl=0 at alpha= | -7.8044 | deg
|  |  |  | @ Cl=0.1, Cd= | 0.046375
|  |  |  | @ Cl=0.4, Cd= | 0.028756
|  |  |  | @ Cl=0.6, Cd= | 0.02429
alpha (deg) | Cl | Cd | Cm | Cl/Cd
-20 | -0.527 | 0.22075 | -0.07 | -2.387
-19.5 | -0.534 | 0.20657 | -0.07 | -2.585
-19 | -0.54 | 0.19673 | -0.07 | -2.743
-18.5 | -0.543 | 0.18333 | -0.071 | -2.965
-18 | -0.545 | 0.17673 | -0.071 | -3.085
-17.5 | -0.545 | 0.16564 | -0.072 | -3.29
-17 | -0.542 | 0.15577 | -0.073 | -3.481
-16.5 | -0.537 | 0.14973 | -0.073 | -3.584
-16 | -0.528 | 0.14123 | -0.074 | -3.742
-15.5 | -0.517 | 0.13143 | -0.074 | -3.934
-15 | -0.503 | 0.12576 | -0.075 | -3.998
-14.5 | -0.482 | 0.11849 | -0.075 | -4.067
-14 | -0.457 | 0.11119 | -0.077 | -4.109
-13.5 | -0.43 | 0.10476 | -0.077 | -4.101
-13 | -0.401 | 0.09918 | -0.078 | -4.039
-12.5 | -0.37 | 0.09247 | -0.078 | -3.996
-12 | -0.337 | 0.08768 | -0.08 | -3.84
-11.5 | -0.302 | 0.0826 | -0.081 | -3.658
-11 | -0.266 | 0.07769 | -0.082 | -3.421
-10.5 | -0.228 | 0.07359 | -0.084 | -3.097
-10 | -0.189 | 0.06777 | -0.086 | -2.782
-9.5 | -0.148 | 0.06405 | -0.087 | -2.305
-9 | -0.106 | 0.06061 | -0.09 | -1.741
-8.5 | -0.062 | 0.05725 | -0.091 | -1.086
-8 | -0.018 | 0.0535 | -0.093 | -0.332
-7.5 | 0.028 | 0.05077 | -0.094 | 0.544
-7 | 0.074 | 0.04736 | -0.095 | 1.558
-6.5 | 0.121 | 0.04558 | -0.097 | 2.648
-6 | 0.168 | 0.04321 | -0.097 | 3.891
-5.5 | 0.222 | 0.03527 | -0.124 | 6.307
-5 | 0.273 | 0.03316 | -0.127 | 8.232
-4.5 | 0.323 | 0.03124 | -0.128 | 10.348
-4 | 0.375 | 0.02965 | -0.13 | 12.633
-3.5 | 0.427 | 0.02779 | -0.133 | 15.372
-3 | 0.555 | 0.00407 | -0.069 | 136.295
-2.5 | 0.534 | 0.02561 | -0.138 | 20.836
-2 | 0.589 | 0.02452 | -0.141 | 24.03
-1.5 | 0.643 | 0.02339 | -0.144 | 27.498
-1 | 0.671 | 0.02856 | -0.126 | 23.487
-0.5 | 0.727 | 0.02712 | -0.132 | 26.793
0 | 0.927 | 0.01082 | -0.133 | 85.651
0.5 | 0.987 | 0.01099 | -0.145 | 89.8
1 | 1.047 | 0.01112 | -0.147 | 94.124
1.5 | 1.106 | 0.01135 | -0.149 | 97.484
2 | 0.938 | 0.02704 | -0.085 | 34.673
2.5 | 0.99 | 0.02689 | -0.096 | 36.796
3 | 1.041 | 0.02682 | -0.102 | 38.817
3.5 | 1.345 | 0.01234 | -0.154 | 109
4 | 1.405 | 0.01272 | -0.155 | 110.453
4.5 | 1.464 | 0.01784 | -0.155 | 82.082
5 | 1.51 | 0.01861 | -0.156 | 81.135
5.5 | 1.566 | 0.01937 | -0.157 | 80.825
6 | 1.62 | 0.0201 | -0.157 | 80.57
6.5 | 1.673 | 0.02107 | -0.157 | 79.411
7 | 1.686 | 0.02487 | -0.153 | 67.786
7.5 | 1.728 | 0.02609 | -0.152 | 66.236
8 | 1.767 | 0.02779 | -0.151 | 63.591
8.5 | 1.806 | 0.02932 | -0.151 | 61.586
9 | 1.837 | 0.03112 | -0.151 | 59.03
9.5 | 1.861 | 0.03287 | -0.152 | 56.602
10 | 1.879 | 0.03481 | -0.152 | 53.995
10.5 | 1.893 | 0.03698 | -0.152 | 51.196
11 | 1.902 | 0.03902 | -0.152 | 48.731
11.5 | 1.903 | 0.04217 | -0.152 | 45.115
12 | 1.897 | 0.04496 | -0.152 | 42.182
12.5 | 1.887 | 0.04827 | -0.152 | 39.083
13 | 1.868 | 0.05169 | -0.151 | 36.147
13.5 | 1.848 | 0.05412 | -0.151 | 34.143
14 | 1.816 | 0.05874 | -0.151 | 30.921
14.5 | 1.772 | 0.06449 | -0.149 | 27.486
15 | 1.551 | 0.11925 | -0.1 | 13.008
15.5 | 1.507 | 0.12923 | -0.088 | 11.663
16 | 1.468 | 0.138 | -0.082 | 10.64
16.5 | 1.43 | 0.14782 | -0.08 | 9.674

## 18. Re 250k Mach 0.00 (2)
BIGFOIL.COM POLAR EXPORT
saratov
SARATOV |  |  |  | Cl Max: | 1.6119 | at alpha= | 8 | deg
XFOIL ncrit=9 |  |  |  | L/D Max: | 82.2818 | at alpha= | 8 | deg
Re: | 250000 |  |  | Cd Min: | 0.22525 | at alpha= | -20 | deg
Mach: | 0 |  |  | Cl=0 at alpha= | -9.2629 | deg
|  |  |  | @ Cl=0.1, Cd= | 0.071601
|  |  |  | @ Cl=0.4, Cd= | 0.017547
|  |  |  | @ Cl=0.6, Cd= | 0.020901
alpha (deg) | Cl | Cd | Cm | Cl/Cd
-20 | -0.4116 | 0.22525 | -0.0167 | -1.8273
-19.5 | -0.3955 | 0.21959 | -0.0198 | -1.8011
-19 | -0.3803 | 0.21374 | -0.0234 | -1.7793
-18.5 | -0.3685 | 0.20881 | -0.0274 | -1.7648
-18 | -0.3502 | 0.2019 | -0.0285 | -1.7345
-17.5 | -0.3344 | 0.19668 | -0.0308 | -1.7002
-17 | -0.3199 | 0.19097 | -0.0333 | -1.6751
-16.5 | -0.3105 | 0.18611 | -0.0372 | -1.6684
-16 | -0.2952 | 0.17901 | -0.0383 | -1.6491
-15.5 | -0.28 | 0.17376 | -0.0395 | -1.6114
-15 | -0.2667 | 0.16852 | -0.0411 | -1.5826
-14.5 | -0.261 | 0.16387 | -0.0444 | -1.5927
-14 | -0.2517 | 0.15746 | -0.0456 | -1.5985
-13.5 | -0.2368 | 0.15195 | -0.0449 | -1.5584
-13 | -0.2273 | 0.14736 | -0.045 | -1.5425
-12.5 | -0.2247 | 0.14307 | -0.0455 | -1.5706
-12 | -0.202 | 0.13483 | -0.0539 | -1.4982
-11.5 | -0.1587 | 0.12656 | -0.06 | -1.254
-11 | -0.1155 | 0.11865 | -0.0739 | -0.97345
-10.5 | -0.0365 | 0.10573 | -0.0936 | -0.34522
-9.5 | -0.0101 | 0.09927 | -0.1007 | -0.10174
-9 | 0.0112 | 0.09195 | -0.1006 | 0.12181
-8.5 | 0.0365 | 0.08794 | -0.1003 | 0.41506
-8 | 0.0396 | 0.08544 | -0.1036 | 0.46348
-7.5 | 0.0479 | 0.07995 | -0.1047 | 0.59912
-7 | 0.0815 | 0.07567 | -0.1038 | 1.077
-6.5 | 0.0905 | 0.07372 | -0.1133 | 1.2276
-6 | 0.1178 | 0.06763 | -0.1105 | 1.7418
-5.5 | 0.1502 | 0.06421 | -0.1113 | 2.3392
-4.5 | 0.2918 | 0.02009 | -0.179 | 14.5246
-4 | 0.3516 | 0.01811 | -0.1813 | 19.4147
-3.5 | 0.4083 | 0.01745 | -0.1817 | 23.3983
-3 | 0.4663 | 0.01659 | -0.1826 | 28.1073
-2.5 | 0.5233 | 0.01731 | -0.1823 | 30.2311
-2 | 0.5748 | 0.02029 | -0.1793 | 28.3292
-1 | 0.6817 | 0.02288 | -0.1772 | 29.7946
-0.5 | 0.7293 | 0.02477 | -0.1747 | 29.4429
0 | 0.7721 | 0.02692 | -0.1714 | 28.6813
0.5 | 0.8239 | 0.02656 | -0.1713 | 31.0203
1 | 0.8796 | 0.026 | -0.1722 | 33.8308
1.5 | 0.952 | 0.02347 | -0.1774 | 40.5624
2 | 1.0116 | 0.02188 | -0.1792 | 46.234
2.5 | 1.0721 | 0.01935 | -0.1813 | 55.4057
3 | 1.126 | 0.01944 | -0.1811 | 57.9218
3.5 | 1.1803 | 0.01979 | -0.1809 | 59.6412
4 | 1.2313 | 0.01996 | -0.1803 | 61.6884
4.5 | 1.2817 | 0.02039 | -0.1794 | 62.8592
5 | 1.3333 | 0.02079 | -0.1786 | 64.1318
5.5 | 1.3881 | 0.02111 | -0.1782 | 65.7556
6 | 1.4353 | 0.02179 | -0.1767 | 65.8697
6.5 | 1.4859 | 0.02196 | -0.1755 | 67.6639
7 | 1.5341 | 0.0215 | -0.1734 | 71.3535
7.5 | 1.5793 | 0.02052 | -0.1706 | 76.9639
8 | 1.6119 | 0.01959 | -0.1656 | 82.2818
8.5 | 1.6069 | 0.01965 | -0.1543 | 81.7761
9 | 1.5426 | 0.02477 | -0.1367 | 62.2769
9.5 | 1.5163 | 0.0295 | -0.1278 | 51.4
10 | 1.5005 | 0.03468 | -0.1222 | 43.267
10.5 | 1.4917 | 0.04028 | -0.1187 | 37.0333
11 | 1.4864 | 0.04612 | -0.1163 | 32.229
11.5 | 1.4768 | 0.05281 | -0.1144 | 27.9644
12 | 1.4555 | 0.06096 | -0.1123 | 23.8763
12.5 | 1.4531 | 0.06721 | -0.1107 | 21.6203
13 | 1.4534 | 0.07338 | -0.1096 | 19.8065

## 19. Re 250k Mach 0.10 (1)
BIGFOIL.COM POLAR EXPORT
saratov
SARATOV |  |  |  | Cl Max: | 1.9 | at alpha= | 11 | deg
JavaFoil+Calcfoil stall+Eppler ext transition |  |  |  | L/D Max: | 136.463 | at alpha= | -3 | deg
Re: | 250000 |  |  | Cd Min: | 0.00409 | at alpha= | -3 | deg
Mach: | 0.1 |  |  | Cl=0 at alpha= | -7.8044 | deg
|  |  |  | @ Cl=0.1, Cd= | 0.046494
|  |  |  | @ Cl=0.4, Cd= | 0.029018
|  |  |  | @ Cl=0.6, Cd= | 0.024493
alpha (deg) | Cl | Cd | Cm | Cl/Cd
-20 | -0.496 | 0.22761 | -0.072 | -2.177
-19.5 | -0.505 | 0.21291 | -0.069 | -2.372
-19 | -0.514 | 0.20099 | -0.071 | -2.555
-18.5 | -0.52 | 0.19019 | -0.071 | -2.735
-18 | -0.525 | 0.17889 | -0.072 | -2.934
-17.5 | -0.527 | 0.16963 | -0.072 | -3.107
-17 | -0.527 | 0.15898 | -0.073 | -3.315
-16.5 | -0.524 | 0.15208 | -0.073 | -3.445
-16 | -0.518 | 0.14343 | -0.074 | -3.611
-15.5 | -0.509 | 0.13496 | -0.074 | -3.769
-15 | -0.496 | 0.12726 | -0.075 | -3.9
-14.5 | -0.477 | 0.11942 | -0.075 | -3.992
-14 | -0.453 | 0.11229 | -0.076 | -4.032
-13.5 | -0.427 | 0.10655 | -0.077 | -4.003
-13 | -0.398 | 0.09958 | -0.078 | -4.001
-12.5 | -0.368 | 0.09381 | -0.079 | -3.923
-12 | -0.336 | 0.08811 | -0.08 | -3.81
-11.5 | -0.302 | 0.08278 | -0.081 | -3.643
-11 | -0.265 | 0.07836 | -0.081 | -3.388
-10.5 | -0.228 | 0.07386 | -0.085 | -3.087
-10 | -0.189 | 0.06809 | -0.086 | -2.771
-9.5 | -0.148 | 0.06427 | -0.087 | -2.3
-9 | -0.106 | 0.06074 | -0.089 | -1.741
-8.5 | -0.062 | 0.05734 | -0.091 | -1.087
-8 | -0.018 | 0.05353 | -0.093 | -0.333
-7.5 | 0.028 | 0.05112 | -0.095 | 0.542
-7 | 0.074 | 0.0476 | -0.096 | 1.556
-6.5 | 0.121 | 0.0456 | -0.097 | 2.657
-6 | 0.173 | 0.03811 | -0.122 | 4.543
-5.5 | 0.223 | 0.03548 | -0.125 | 6.294
-5 | 0.274 | 0.03335 | -0.127 | 8.219
-4.5 | 0.325 | 0.0314 | -0.128 | 10.337
-4 | 0.376 | 0.02977 | -0.13 | 12.633
-3.5 | 0.429 | 0.02811 | -0.133 | 15.252
-3 | 0.558 | 0.00409 | -0.07 | 136.463
-2.5 | 0.536 | 0.02568 | -0.139 | 20.886
-2 | 0.592 | 0.02466 | -0.141 | 23.999
-1.5 | 0.646 | 0.02353 | -0.144 | 27.462
-1 | 0.674 | 0.02861 | -0.127 | 23.564
-0.5 | 0.73 | 0.02728 | -0.132 | 26.756
0 | 0.932 | 0.01086 | -0.133 | 85.783
0.5 | 0.992 | 0.01103 | -0.145 | 89.915
1 | 1.052 | 0.01118 | -0.148 | 94.087
1.5 | 1.112 | 0.01144 | -0.15 | 97.154
2 | 0.942 | 0.02704 | -0.085 | 34.854
2.5 | 0.995 | 0.02689 | -0.096 | 36.994
3 | 1.046 | 0.02681 | -0.103 | 39.026
3.5 | 1.352 | 0.01242 | -0.154 | 108.822
4 | 1.412 | 0.01286 | -0.155 | 109.79
4.5 | 1.472 | 0.01801 | -0.156 | 81.708
5 | 1.518 | 0.01862 | -0.157 | 81.494
5.5 | 1.573 | 0.01948 | -0.157 | 80.738
6 | 1.627 | 0.02045 | -0.158 | 79.572
6.5 | 1.681 | 0.02147 | -0.158 | 78.296
7 | 1.691 | 0.02518 | -0.154 | 67.175
7.5 | 1.734 | 0.02648 | -0.153 | 65.467
8 | 1.772 | 0.02816 | -0.152 | 62.924
8.5 | 1.81 | 0.02974 | -0.152 | 60.86
9 | 1.84 | 0.03151 | -0.152 | 58.41
9.5 | 1.864 | 0.03346 | -0.152 | 55.724
10 | 1.882 | 0.03545 | -0.152 | 53.075
10.5 | 1.894 | 0.0377 | -0.152 | 50.242
11 | 1.9 | 0.03982 | -0.153 | 47.72
11.5 | 1.898 | 0.04304 | -0.152 | 44.094
12 | 1.89 | 0.0461 | -0.152 | 40.997
12.5 | 1.876 | 0.04942 | -0.152 | 37.95
13 | 1.853 | 0.05305 | -0.151 | 34.924
13.5 | 1.828 | 0.05572 | -0.152 | 32.797
14 | 1.788 | 0.06098 | -0.15 | 29.329
14.5 | 1.576 | 0.10699 | -0.111 | 14.732
15 | 1.512 | 0.12408 | -0.09 | 12.188
15.5 | 1.472 | 0.13228 | -0.085 | 11.126
16 | 1.429 | 0.13845 | -0.08 | 10.322

## 20. Re 250k Mach 0.10 (2)
BIGFOIL.COM POLAR EXPORT
saratov
SARATOV |  |  |  | Cl Max: | 1.618 | at alpha= | 8 | deg
XFOIL ncrit=9 |  |  |  | L/D Max: | 82.2991 | at alpha= | 8 | deg
Re: | 250000 |  |  | Cd Min: | 0.22575 | at alpha= | -20 | deg
Mach: | 0.1 |  |  | Cl=0 at alpha= | -9.3163 | deg
|  |  |  | @ Cl=0.1, Cd= | 0.072372
|  |  |  | @ Cl=0.4, Cd= | 0.01783
|  |  |  | @ Cl=0.6, Cd= | 0.019461
alpha (deg) | Cl | Cd | Cm | Cl/Cd
-20 | -0.4121 | 0.22575 | -0.0168 | -1.8255
-19.5 | -0.3958 | 0.22005 | -0.0199 | -1.7987
-19 | -0.3806 | 0.21419 | -0.0236 | -1.7769
-18.5 | -0.3682 | 0.20909 | -0.0275 | -1.761
-18 | -0.35 | 0.20231 | -0.0287 | -1.73
-17.5 | -0.3341 | 0.19705 | -0.031 | -1.6955
-17 | -0.3195 | 0.19131 | -0.0336 | -1.6701
-16.5 | -0.3101 | 0.1865 | -0.0375 | -1.6627
-16 | -0.2944 | 0.17935 | -0.0385 | -1.6415
-15.5 | -0.2792 | 0.17408 | -0.0398 | -1.6039
-15 | -0.2659 | 0.16882 | -0.0414 | -1.5751
-14.5 | -0.2602 | 0.16422 | -0.0447 | -1.5845
-14 | -0.2504 | 0.15775 | -0.0457 | -1.5873
-13.5 | -0.2357 | 0.15227 | -0.0451 | -1.5479
-13 | -0.2263 | 0.14768 | -0.0452 | -1.5324
-12.5 | -0.2239 | 0.14343 | -0.0457 | -1.561
-12 | -0.1962 | 0.13454 | -0.055 | -1.4583
-11.5 | -0.1523 | 0.12631 | -0.0616 | -1.2058
-11 | -0.1085 | 0.11854 | -0.0771 | -0.9153
-10.5 | -0.0219 | 0.10499 | -0.0971 | -0.20859
-10 | -0.0033 | 0.10127 | -0.0973 | -0.032586
-9.5 | -0.0079 | 0.09955 | -0.1009 | -0.079357
-9 | 0.0136 | 0.0922 | -0.101 | 0.14751
-8.5 | 0.0391 | 0.08812 | -0.1008 | 0.44371
-8 | 0.0424 | 0.08566 | -0.104 | 0.49498
-7.5 | 0.0516 | 0.08012 | -0.1053 | 0.64403
-7 | 0.0849 | 0.07582 | -0.1043 | 1.1198
-6.5 | 0.0927 | 0.07401 | -0.1133 | 1.2525
-6 | 0.1202 | 0.06784 | -0.1108 | 1.7718
-5.5 | 0.1525 | 0.0644 | -0.1116 | 2.368
-4.5 | 0.2908 | 0.02085 | -0.179 | 13.9472
-4 | 0.3522 | 0.01849 | -0.182 | 19.0481
-3.5 | 0.4094 | 0.0177 | -0.1824 | 23.1299
-3 | 0.4679 | 0.01682 | -0.1833 | 27.8181
-2.5 | 0.5251 | 0.01745 | -0.1831 | 30.0917
-2 | 0.5817 | 0.01873 | -0.1825 | 31.0571
-1 | 0.6856 | 0.02288 | -0.1782 | 29.965
-0.5 | 0.7321 | 0.02502 | -0.1752 | 29.2606
0 | 0.7826 | 0.02597 | -0.1742 | 30.1348
0.5 | 0.8279 | 0.02666 | -0.172 | 31.054
1.5 | 0.9589 | 0.02324 | -0.1788 | 41.2608
2 | 1.0161 | 0.02215 | -0.1798 | 45.8736
2.5 | 1.0775 | 0.01958 | -0.1821 | 55.0306
3 | 1.1318 | 0.01964 | -0.1819 | 57.6273
3.5 | 1.1857 | 0.01999 | -0.1816 | 59.3147
4 | 1.237 | 0.02017 | -0.1809 | 61.3287
4.5 | 1.2878 | 0.02063 | -0.18 | 62.4237
5 | 1.3399 | 0.021 | -0.1793 | 63.8048
5.5 | 1.3957 | 0.0214 | -0.1789 | 65.2196
6 | 1.4417 | 0.02204 | -0.1771 | 65.4129
7 | 1.5425 | 0.02157 | -0.1737 | 71.5114
7.5 | 1.5886 | 0.02055 | -0.1709 | 77.3041
8 | 1.618 | 0.01966 | -0.1652 | 82.2991
8.5 | 1.6018 | 0.02018 | -0.152 | 79.3756
9 | 1.5388 | 0.02556 | -0.1354 | 60.2034
9.5 | 1.5118 | 0.03055 | -0.1269 | 49.4861
10 | 1.4944 | 0.03617 | -0.1217 | 41.316
10.5 | 1.4851 | 0.04208 | -0.1185 | 35.2923
11 | 1.4799 | 0.04807 | -0.1163 | 30.7864
11.5 | 1.471 | 0.05481 | -0.1145 | 26.8382
12 | 1.4514 | 0.06285 | -0.1124 | 23.0931
12.5 | 1.4507 | 0.06891 | -0.1109 | 21.0521
13 | 1.4517 | 0.07507 | -0.1098 | 19.338

## 21. Re 250k Mach 0.25 (1)
BIGFOIL.COM POLAR EXPORT
saratov
SARATOV |  |  |  | Cl Max: | 1.887 | at alpha= | 10 | deg
JavaFoil+Calcfoil stall+Eppler ext transition |  |  |  | L/D Max: | 138.216 | at alpha= | -3 | deg
Re: | 250000 |  |  | Cd Min: | 0.00415 | at alpha= | -3 | deg
Mach: | 0.25 |  |  | Cl=0 at alpha= | -7.8044 | deg
|  |  |  | @ Cl=0.1, Cd= | 0.047
|  |  |  | @ Cl=0.4, Cd= | 0.029598
|  |  |  | @ Cl=0.6, Cd= | 0.025506
alpha (deg) | Cl | Cd | Cm | Cl/Cd
-20 | -0.176 | 0.43647 | -0.07 | -0.403
-19.5 | -0.227 | 0.37449 | -0.073 | -0.606
-19 | -0.269 | 0.31533 | -0.074 | -0.853
-18.5 | -0.306 | 0.27442 | -0.075 | -1.115
-18 | -0.339 | 0.2433 | -0.074 | -1.392
-17.5 | -0.367 | 0.21456 | -0.072 | -1.71
-17 | -0.391 | 0.19929 | -0.073 | -1.963
-16.5 | -0.411 | 0.18489 | -0.074 | -2.222
-16 | -0.425 | 0.16838 | -0.074 | -2.527
-15.5 | -0.435 | 0.15642 | -0.075 | -2.78
-15 | -0.439 | 0.14591 | -0.075 | -3.007
-14.5 | -0.431 | 0.1331 | -0.075 | -3.241
-14 | -0.417 | 0.12326 | -0.077 | -3.382
-13.5 | -0.399 | 0.11555 | -0.077 | -3.451
-13 | -0.378 | 0.10681 | -0.079 | -3.535
-12.5 | -0.353 | 0.09968 | -0.079 | -3.542
-12 | -0.325 | 0.09287 | -0.08 | -3.504
-11.5 | -0.295 | 0.08716 | -0.081 | -3.385
-11 | -0.262 | 0.08207 | -0.082 | -3.191
-10.5 | -0.226 | 0.07616 | -0.084 | -2.971
-10 | -0.188 | 0.07182 | -0.085 | -2.622
-9.5 | -0.148 | 0.0669 | -0.087 | -2.218
-9 | -0.107 | 0.0625 | -0.091 | -1.706
-8.5 | -0.063 | 0.05822 | -0.093 | -1.084
-8 | -0.018 | 0.05549 | -0.094 | -0.326
-7.5 | 0.028 | 0.05134 | -0.096 | 0.549
-7 | 0.076 | 0.04833 | -0.098 | 1.563
-6.5 | 0.124 | 0.04567 | -0.099 | 2.71
-6 | 0.173 | 0.04389 | -0.1 | 3.935
-5.5 | 0.222 | 0.04198 | -0.101 | 5.294
-5 | 0.272 | 0.04013 | -0.101 | 6.778
-4.5 | 0.333 | 0.03157 | -0.132 | 10.55
-4 | 0.386 | 0.02987 | -0.134 | 12.925
-3.5 | 0.439 | 0.02884 | -0.135 | 15.219
-3 | 0.573 | 0.00415 | -0.072 | 138.216
-2.5 | 0.549 | 0.02658 | -0.141 | 20.652
-2 | 0.606 | 0.02538 | -0.144 | 23.885
-1.5 | 0.662 | 0.02424 | -0.147 | 27.311
-1 | 0.693 | 0.02879 | -0.131 | 24.084
-0.5 | 0.747 | 0.02822 | -0.134 | 26.484
0 | 0.957 | 0.01112 | -0.135 | 86.116
0.5 | 1.019 | 0.01137 | -0.144 | 89.606
1 | 1.081 | 0.01148 | -0.149 | 94.183
1.5 | 1.143 | 0.01179 | -0.154 | 96.912
2 | 0.968 | 0.02698 | -0.088 | 35.895
2.5 | 1.023 | 0.0267 | -0.1 | 38.305
3 | 1.076 | 0.02656 | -0.107 | 40.532
3.5 | 1.389 | 0.01289 | -0.158 | 107.769
4 | 1.451 | 0.01347 | -0.159 | 107.707
4.5 | 1.513 | 0.01881 | -0.16 | 80.428
5 | 1.558 | 0.01978 | -0.161 | 78.742
5.5 | 1.614 | 0.02054 | -0.162 | 78.606
6 | 1.669 | 0.02171 | -0.162 | 76.892
6.5 | 1.673 | 0.02577 | -0.157 | 64.92
7 | 1.72 | 0.02707 | -0.157 | 63.553
7.5 | 1.761 | 0.02863 | -0.156 | 61.518
8 | 1.798 | 0.03052 | -0.155 | 58.905
8.5 | 1.835 | 0.03237 | -0.155 | 56.699
9 | 1.861 | 0.03435 | -0.155 | 54.184
9.5 | 1.879 | 0.03664 | -0.155 | 51.275
10 | 1.887 | 0.03926 | -0.155 | 48.068
10.5 | 1.887 | 0.04184 | -0.154 | 45.092
11 | 1.877 | 0.04494 | -0.155 | 41.757
11.5 | 1.856 | 0.04853 | -0.155 | 38.241
12 | 1.823 | 0.05265 | -0.154 | 34.632
12.5 | 1.777 | 0.0569 | -0.153 | 31.234
13 | 1.54 | 0.09795 | -0.108 | 15.717
13.5 | 1.465 | 0.11174 | -0.086 | 13.109
14 | 1.403 | 0.12049 | -0.081 | 11.647
14.5 | 1.335 | 0.13239 | -0.079 | 10.087
15 | 1.26 | 0.14326 | -0.077 | 8.793

## 22. Re 250k Mach 0.25 (2)
BIGFOIL.COM POLAR EXPORT
saratov
SARATOV |  |  |  | Cl Max: | 1.6466 | at alpha= | 8 | deg
XFOIL ncrit=9 |  |  |  | L/D Max: | 80.6366 | at alpha= | 8 | deg
Re: | 250000 |  |  | Cd Min: | 0.22864 | at alpha= | -20 | deg
Mach: | 0.25 |  |  | Cl=0 at alpha= | -10.1324 | deg
|  |  |  | @ Cl=0.1, Cd= | 0.077132
|  |  |  | @ Cl=0.4, Cd= | 0.022506
|  |  |  | @ Cl=0.6, Cd= | 0.019808
alpha (deg) | Cl | Cd | Cm | Cl/Cd
-20 | -0.4149 | 0.22864 | -0.0174 | -1.8146
-19.5 | -0.3978 | 0.22268 | -0.0207 | -1.7864
-19 | -0.3822 | 0.21689 | -0.0247 | -1.7622
-18.5 | -0.3673 | 0.21089 | -0.0281 | -1.7417
-18 | -0.3493 | 0.20463 | -0.0297 | -1.707
-17.5 | -0.3329 | 0.19917 | -0.0322 | -1.6714
-17 | -0.3179 | 0.19329 | -0.0351 | -1.6447
-16.5 | -0.3081 | 0.18874 | -0.039 | -1.6324
-16 | -0.2905 | 0.18123 | -0.0397 | -1.6029
-15.5 | -0.2752 | 0.17591 | -0.0412 | -1.5644
-15 | -0.2616 | 0.17051 | -0.0428 | -1.5342
-14.5 | -0.2561 | 0.16622 | -0.0462 | -1.5407
-14 | -0.2439 | 0.15936 | -0.0467 | -1.5305
-13.5 | -0.2302 | 0.15407 | -0.0463 | -1.4941
-13 | -0.2215 | 0.14946 | -0.0462 | -1.482
-12.5 | -0.2022 | 0.14341 | -0.0545 | -1.4099
-12 | -0.1636 | 0.13313 | -0.0619 | -1.2289
-11.5 | -0.1051 | 0.12364 | -0.0746 | -0.85005
-11 | -0.0463 | 0.11482 | -0.0995 | -0.40324
-10.5 | -0.0125 | 0.10699 | -0.098 | -0.11683
-10 | 0.0045 | 0.10294 | -0.0984 | 0.043715
-9.5 | 0.0042 | 0.10096 | -0.1027 | 0.041601
-9 | 0.0268 | 0.09352 | -0.1032 | 0.28657
-8.5 | 0.0527 | 0.0892 | -0.1032 | 0.59081
-8 | 0.0575 | 0.08682 | -0.1068 | 0.66229
-7.5 | 0.0709 | 0.08106 | -0.1081 | 0.87466
-7 | 0.1032 | 0.0767 | -0.1074 | 1.3455
-6.5 | 0.1061 | 0.07529 | -0.114 | 1.4092
-6 | 0.134 | 0.06896 | -0.1127 | 1.9432
-5.5 | 0.1658 | 0.06541 | -0.1133 | 2.5348
-4 | 0.298 | 0.04539 | -0.1441 | 6.5653
-3.5 | 0.4146 | 0.01923 | -0.1861 | 21.5601
-3 | 0.4761 | 0.01811 | -0.1874 | 26.2893
-2.5 | 0.5366 | 0.01787 | -0.1879 | 30.028
-2 | 0.5944 | 0.01957 | -0.1865 | 30.373
-1.5 | 0.6494 | 0.02191 | -0.1843 | 29.6394
-0.5 | 0.7518 | 0.02549 | -0.1798 | 29.4939
0 | 0.804 | 0.0261 | -0.1787 | 30.8046
0.5 | 0.8506 | 0.02737 | -0.1763 | 31.0778
1 | 0.9062 | 0.027 | -0.1768 | 33.563
2 | 1.0219 | 0.02608 | -0.1785 | 39.1833
2.5 | 1.0809 | 0.02571 | -0.1793 | 42.042
3 | 1.1631 | 0.02096 | -0.1863 | 55.4914
3.5 | 1.2143 | 0.02126 | -0.1851 | 57.1167
4 | 1.2665 | 0.02159 | -0.1842 | 58.6614
4.5 | 1.32 | 0.02197 | -0.1833 | 60.0819
5 | 1.3758 | 0.02229 | -0.1826 | 61.7227
5.5 | 1.4258 | 0.02298 | -0.1809 | 62.0453
6 | 1.4769 | 0.02338 | -0.1792 | 63.1694
6.5 | 1.5334 | 0.02346 | -0.178 | 65.3623
7 | 1.583 | 0.02249 | -0.1749 | 70.3868
7.5 | 1.6229 | 0.0213 | -0.17 | 76.1925
8 | 1.6466 | 0.02042 | -0.1626 | 80.6366
8.5 | 1.5833 | 0.02336 | -0.1432 | 67.7783
9 | 1.5223 | 0.03008 | -0.1304 | 50.6084
9.5 | 1.4861 | 0.03761 | -0.1243 | 39.5134
10 | 1.463 | 0.04534 | -0.121 | 32.2673
10.5 | 1.4529 | 0.0521 | -0.1187 | 27.8868
11 | 1.451 | 0.05816 | -0.1168 | 24.9484
11.5 | 1.4469 | 0.06471 | -0.1153 | 22.3598
12 | 1.4375 | 0.07183 | -0.1135 | 20.0125
12.5 | 1.4419 | 0.07771 | -0.1121 | 18.5549
13 | 1.447 | 0.08363 | -0.1108 | 17.3024

## 23. Re 250k Mach 0.50 (1)
BIGFOIL.COM POLAR EXPORT
saratov
SARATOV |  |  |  | Cl Max: | 1.865 | at alpha= | 8 | deg
JavaFoil+Calcfoil stall+Eppler ext transition |  |  |  | L/D Max: | 105.065 | at alpha= | -3 | deg
Re: | 250000 |  |  | Cd Min: | 0.00608 | at alpha= | -3 | deg
Mach: | 0.5 |  |  | Cl=0 at alpha= | -7.8182 | deg
|  |  |  | @ Cl=0.1, Cd= | 0.053732
|  |  |  | @ Cl=0.4, Cd= | 0.036247
|  |  |  | @ Cl=0.6, Cd= | 0.012481
alpha (deg) | Cl | Cd | Cm | Cl/Cd
-20 | -0.651 | 0.26156 | -0.105 | -2.49
-19.5 | -0.625 | 0.25522 | -0.105 | -2.45
-19 | -0.599 | 0.25258 | -0.105 | -2.373
-18.5 | -0.574 | 0.25071 | -0.106 | -2.289
-18 | -0.548 | 0.24382 | -0.106 | -2.246
-17.5 | -0.521 | 0.23582 | -0.106 | -2.211
-17 | -0.496 | 0.21672 | -0.107 | -2.286
-16.5 | -0.466 | 0.21036 | -0.097 | -2.217
-16 | -0.44 | 0.20426 | -0.095 | -2.153
-15.5 | -0.414 | 0.1846 | -0.095 | -2.24
-15 | -0.387 | 0.17981 | -0.096 | -2.153
-14.5 | -0.361 | 0.17347 | -0.095 | -2.079
-14 | -0.334 | 0.18515 | -0.094 | -1.804
-13.5 | -0.308 | 0.1619 | -0.096 | -1.9
-13 | -0.281 | 0.15663 | -0.096 | -1.794
-12.5 | -0.254 | 0.15273 | -0.096 | -1.664
-12 | -0.227 | 0.17108 | -0.095 | -1.328
-11.5 | -0.2 | 0.16665 | -0.095 | -1.202
-11 | -0.174 | 0.14431 | -0.097 | -1.203
-10.5 | -0.147 | 0.14147 | -0.098 | -1.036
-10 | -0.119 | 0.11372 | -0.09 | -1.048
-9.5 | -0.092 | 0.10879 | -0.088 | -0.847
-9 | -0.065 | 0.10187 | -0.088 | -0.639
-8.5 | -0.038 | 0.09987 | -0.089 | -0.38
-8 | -0.016 | 0.06883 | -0.09 | -0.237
-7.5 | 0.028 | 0.05968 | -0.095 | 0.466
-7 | 0.078 | 0.05582 | -0.099 | 1.395
-6.5 | 0.131 | 0.05079 | -0.105 | 2.582
-6 | 0.186 | 0.04696 | -0.108 | 3.964
-5.5 | 0.242 | 0.04387 | -0.109 | 5.523
-5 | 0.299 | 0.04175 | -0.109 | 7.157
-4.5 | 0.356 | 0.04049 | -0.112 | 8.798
-4 | 0.426 | 0.03374 | -0.145 | 12.615
-3.5 | 0.486 | 0.03119 | -0.147 | 15.573
-3 | 0.639 | 0.00608 | -0.083 | 105.065
-2.5 | 0.606 | 0.02968 | -0.152 | 20.43
-2 | 0.67 | 0.02844 | -0.155 | 23.56
-1.5 | 0.732 | 0.0274 | -0.158 | 26.7
-1 | 0.793 | 0.02674 | -0.161 | 29.649
-0.5 | 0.83 | 0.03059 | -0.145 | 27.145
0 | 1.07 | 0.01257 | -0.149 | 85.142
0.5 | 1.139 | 0.0129 | -0.153 | 88.297
1 | 1.208 | 0.01328 | -0.158 | 91.013
1.5 | 1.277 | 0.01366 | -0.167 | 93.546
2 | 1.083 | 0.02681 | -0.099 | 40.392
2.5 | 1.145 | 0.02626 | -0.115 | 43.608
3 | 1.206 | 0.02605 | -0.123 | 46.273
3.5 | 1.399 | 0.02073 | -0.153 | 67.475
4 | 1.573 | 0.02336 | -0.171 | 67.347
4.5 | 1.634 | 0.02437 | -0.171 | 67.066
5 | 1.665 | 0.02611 | -0.171 | 63.764
5.5 | 1.706 | 0.0286 | -0.17 | 59.64
6 | 1.742 | 0.03365 | -0.169 | 51.773
6.5 | 1.781 | 0.03614 | -0.168 | 49.286
7 | 1.821 | 0.03812 | -0.168 | 47.763
7.5 | 1.849 | 0.04126 | -0.168 | 44.821
8 | 1.865 | 0.04533 | -0.167 | 41.133
8.5 | 1.623 | 0.06117 | -0.086 | 26.539
9 | 1.573 | 0.06871 | -0.084 | 22.89
9.5 | 1.376 | 0.08323 | -0.086 | 16.536
10 | 0.976 | 0.11888 | -0.077 | 8.212
10.5 | 1.004 | 0.14864 | -0.079 | 6.752
11 | 1.03 | 0.15039 | -0.08 | 6.852
11.5 | 1.057 | 0.15272 | -0.081 | 6.924
12 | 1.084 | 0.15625 | -0.082 | 6.94
12.5 | 1.112 | 0.16455 | -0.087 | 6.76
13 | 1.142 | 0.18399 | -0.094 | 6.205

## 24. Re 250k Mach 0.50 (2)
BIGFOIL.COM POLAR EXPORT
saratov
SARATOV |  |  |  | Cl Max: | 1.4976 | at alpha= | 13.5 | deg
XFOIL ncrit=9 |  |  |  | L/D Max: | 41.9728 | at alpha= | 4 | deg
Re: | 250000 |  |  | Cd Min: | 0.26982 | at alpha= | 18.5 | deg
Mach: | 0.5 |  |  | Cl=0 at alpha= | -11.0846 | deg
|  |  |  | @ Cl=0.1, Cd= | 0.095754
|  |  |  | @ Cl=0.4, Cd= | 0.050479
|  |  |  | @ Cl=0.6, Cd= | 0.028988
alpha (deg) | Cl | Cd | Cm | Cl/Cd
-20 | -0.4324 | 0.24404 | -0.0201 | -1.7718
-19.5 | -0.4124 | 0.23732 | -0.0247 | -1.7377
-18.5 | -0.3722 | 0.22316 | -0.0313 | -1.6679
-18 | -0.3522 | 0.21669 | -0.0343 | -1.6254
-17.5 | -0.333 | 0.21013 | -0.0375 | -1.5847
-17 | -0.3173 | 0.20465 | -0.0417 | -1.5505
-16.5 | -0.2987 | 0.19715 | -0.0436 | -1.5151
-16 | -0.2802 | 0.19082 | -0.0453 | -1.4684
-15.5 | -0.2635 | 0.18489 | -0.0472 | -1.4252
-15 | -0.2489 | 0.17903 | -0.0493 | -1.3903
-14 | -0.2051 | 0.16468 | -0.0571 | -1.2454
-13.5 | -0.1467 | 0.15386 | -0.0718 | -0.95346
-13 | -0.0681 | 0.14184 | -0.0991 | -0.48012
-12.5 | -0.0448 | 0.13474 | -0.0977 | -0.33249
-12 | -0.0257 | 0.12956 | -0.0993 | -0.19836
-11.5 | -0.0108 | 0.125 | -0.1027 | -0.0864
-11 | 0.0022 | 0.11978 | -0.106 | 0.018367
-10.5 | 0.0308 | 0.11307 | -0.1067 | 0.2724
-10 | 0.0526 | 0.10806 | -0.1088 | 0.48677
-9.5 | 0.0574 | 0.10623 | -0.1136 | 0.54034
-9 | 0.0875 | 0.09802 | -0.1143 | 0.89267
-8.5 | 0.1137 | 0.09327 | -0.1154 | 1.219
-8 | 0.1197 | 0.09152 | -0.1197 | 1.3079
-7.5 | 0.146 | 0.0847 | -0.1206 | 1.7237
-7 | 0.1762 | 0.0802 | -0.1209 | 2.197
-6.5 | 0.1737 | 0.07943 | -0.1238 | 2.1868
-6 | 0.2043 | 0.07286 | -0.1235 | 2.804
-5.5 | 0.2331 | 0.06912 | -0.1237 | 3.3724
-5 | 0.2567 | 0.06614 | -0.1327 | 3.8812
-4.5 | 0.2915 | 0.06162 | -0.1306 | 4.7306
-4 | 0.3455 | 0.05876 | -0.1454 | 5.8799
-3 | 0.4427 | 0.04399 | -0.1602 | 10.0637
-2.5 | 0.5284 | 0.03516 | -0.1786 | 15.0284
-2 | 0.6291 | 0.02648 | -0.1977 | 23.7576
-1 | 0.7626 | 0.02674 | -0.1989 | 28.5191
-0.5 | 0.8188 | 0.02852 | -0.1961 | 28.7097
0.5 | 0.9382 | 0.02984 | -0.1952 | 31.441
1 | 0.9808 | 0.03207 | -0.1904 | 30.5831
1.5 | 1.0343 | 0.03239 | -0.1895 | 31.9327
2.5 | 1.1275 | 0.03389 | -0.186 | 33.2694
3 | 1.158 | 0.03536 | -0.1821 | 32.7489
3.5 | 1.2524 | 0.03263 | -0.1883 | 38.3819
4 | 1.3255 | 0.03158 | -0.1901 | 41.9728
5 | 1.1069 | 0.05446 | -0.1609 | 20.325
5.5 | 1.3868 | 0.0381 | -0.1711 | 36.399
6 | 1.1418 | 0.06254 | -0.1555 | 18.2571
7 | 1.1741 | 0.07054 | -0.1501 | 16.6445
7.5 | 1.27 | 0.06655 | -0.1469 | 19.0834
9 | 1.4591 | 0.06044 | -0.135 | 24.1413
9.5 | 1.414 | 0.06921 | -0.1306 | 20.4306
10 | 1.411 | 0.07573 | -0.1279 | 18.632
10.5 | 1.4233 | 0.08119 | -0.1255 | 17.5305
11 | 1.4364 | 0.08724 | -0.1239 | 16.4649
11.5 | 1.4438 | 0.09418 | -0.1227 | 15.3302
12 | 1.4544 | 0.10062 | -0.1209 | 14.4544
12.5 | 1.468 | 0.10688 | -0.1193 | 13.735
13 | 1.4845 | 0.11294 | -0.1176 | 13.1441
13.5 | 1.4976 | 0.11986 | -0.1165 | 12.4946
14 | 1.4957 | 0.12963 | -0.1181 | 11.5382
14.5 | 1.4805 | 0.14192 | -0.1227 | 10.4319
15 | 1.458 | 0.1564 | -0.1304 | 9.3223
15.5 | 1.4319 | 0.17292 | -0.141 | 8.2807
16 | 1.406 | 0.19164 | -0.1543 | 7.3367
16.5 | 1.3885 | 0.21086 | -0.1673 | 6.5849
17 | 1.383 | 0.22777 | -0.178 | 6.0719
17.5 | 1.3851 | 0.24323 | -0.1874 | 5.6946
18 | 1.3945 | 0.25652 | -0.1954 | 5.4362
18.5 | 1.4051 | 0.26982 | -0.2032 | 5.2075

## 25. Re 500k Mach 0.00 (1)
BIGFOIL.COM POLAR EXPORT
saratov
SARATOV |  |  |  | Cl Max: | 1.922 | at alpha= | 11.5 | deg
JavaFoil+Calcfoil stall+Eppler ext transition |  |  |  | L/D Max: | 186.993 | at alpha= | -3 | deg
Re: | 500000 |  |  | Cd Min: | 0.00297 | at alpha= | -3 | deg
Mach: | 0 |  |  | Cl=0 at alpha= | -7.8044 | deg
|  |  |  | @ Cl=0.1, Cd= | 0.036312
|  |  |  | @ Cl=0.4, Cd= | 0.0251
|  |  |  | @ Cl=0.6, Cd= | 0.021439
alpha (deg) | Cl | Cd | Cm | Cl/Cd
-20 | -0.527 | 0.19283 | -0.073 | -2.735
-19.5 | -0.534 | 0.18491 | -0.073 | -2.89
-19 | -0.54 | 0.17584 | -0.072 | -3.071
-18.5 | -0.544 | 0.16726 | -0.074 | -3.252
-18 | -0.546 | 0.15829 | -0.073 | -3.447
-17.5 | -0.545 | 0.15062 | -0.075 | -3.621
-17 | -0.543 | 0.14164 | -0.076 | -3.832
-16.5 | -0.537 | 0.13536 | -0.076 | -3.968
-16 | -0.529 | 0.12747 | -0.077 | -4.15
-15.5 | -0.518 | 0.12136 | -0.077 | -4.265
-15 | -0.503 | 0.11433 | -0.079 | -4.404
-14.5 | -0.482 | 0.10809 | -0.078 | -4.463
-14 | -0.458 | 0.10234 | -0.081 | -4.472
-13.5 | -0.43 | 0.09574 | -0.081 | -4.495
-13 | -0.402 | 0.09047 | -0.084 | -4.44
-12.5 | -0.371 | 0.08507 | -0.085 | -4.355
-12 | -0.338 | 0.08157 | -0.087 | -4.142
-11.5 | -0.303 | 0.07642 | -0.088 | -3.967
-11 | -0.267 | 0.07156 | -0.089 | -3.727
-10.5 | -0.229 | 0.06765 | -0.091 | -3.38
-10 | -0.189 | 0.06356 | -0.093 | -2.977
-9.5 | -0.148 | 0.06008 | -0.094 | -2.466
-9 | -0.108 | 0.05117 | -0.113 | -2.107
-8.5 | -0.064 | 0.04735 | -0.116 | -1.345
-8 | -0.018 | 0.04345 | -0.119 | -0.419
-7.5 | 0.028 | 0.0409 | -0.121 | 0.695
-7 | 0.076 | 0.03691 | -0.124 | 2.066
-6.5 | 0.125 | 0.03569 | -0.125 | 3.495
-6 | 0.174 | 0.03355 | -0.127 | 5.187
-5.5 | 0.224 | 0.0316 | -0.128 | 7.089
-5 | 0.275 | 0.02949 | -0.131 | 9.331
-4.5 | 0.327 | 0.02707 | -0.133 | 12.072
-4 | 0.379 | 0.02571 | -0.135 | 14.729
-3.5 | 0.432 | 0.02417 | -0.138 | 17.858
-3 | 0.555 | 0.00297 | -0.069 | 186.993
-2.5 | 0.539 | 0.02213 | -0.142 | 24.346
-2 | 0.593 | 0.02152 | -0.144 | 27.56
-1.5 | 0.645 | 0.02092 | -0.145 | 30.846
-1 | 0.695 | 0.02084 | -0.145 | 33.363
-0.5 | 0.749 | 0.02035 | -0.147 | 36.804
0 | 0.927 | 0.00881 | -0.148 | 105.177
0.5 | 0.987 | 0.00885 | -0.149 | 111.545
1 | 1.047 | 0.00894 | -0.15 | 117.107
1.5 | 1.106 | 0.00914 | -0.151 | 121.078
2 | 0.937 | 0.02662 | -0.083 | 35.196
2.5 | 0.986 | 0.027 | -0.086 | 36.507
3 | 1.038 | 0.02702 | -0.096 | 38.411
3.5 | 1.345 | 0.00979 | -0.155 | 137.438
4 | 1.405 | 0.01 | -0.155 | 140.522
4.5 | 1.464 | 0.01524 | -0.156 | 96.078
5 | 1.51 | 0.01606 | -0.157 | 94.035
5.5 | 1.566 | 0.01656 | -0.158 | 94.526
6 | 1.62 | 0.01733 | -0.159 | 93.468
6.5 | 1.673 | 0.01808 | -0.158 | 92.512
7 | 1.725 | 0.02152 | -0.158 | 80.175
7.5 | 1.776 | 0.02054 | -0.158 | 86.438
8 | 1.787 | 0.02394 | -0.153 | 74.637
8.5 | 1.826 | 0.02521 | -0.154 | 72.445
9 | 1.858 | 0.02664 | -0.154 | 69.748
9.5 | 1.881 | 0.02811 | -0.154 | 66.911
10 | 1.9 | 0.02983 | -0.154 | 63.686
10.5 | 1.912 | 0.03161 | -0.154 | 60.486
11 | 1.921 | 0.03334 | -0.154 | 57.615
11.5 | 1.922 | 0.03574 | -0.154 | 53.773
12 | 1.917 | 0.03841 | -0.154 | 49.9
12.5 | 1.906 | 0.04108 | -0.154 | 46.391
13 | 1.888 | 0.04398 | -0.154 | 42.935
13.5 | 1.868 | 0.04615 | -0.154 | 40.467
14 | 1.84 | 0.04947 | -0.154 | 37.196
14.5 | 1.806 | 0.05308 | -0.154 | 34.029
15 | 1.767 | 0.05723 | -0.154 | 30.874
15.5 | 1.721 | 0.0618 | -0.153 | 27.844
16 | 1.669 | 0.06786 | -0.152 | 24.596
16.5 | 1.608 | 0.07686 | -0.149 | 20.919

## 26. Re 500k Mach 0.00 (2)
BIGFOIL.COM POLAR EXPORT
saratov
SARATOV |  |  |  | Cl Max: | 1.6337 | at alpha= | 19 | deg
XFOIL ncrit=9 |  |  |  | L/D Max: | 110.741 | at alpha= | 7 | deg
Re: | 500000 |  |  | Cd Min: | 0.2242 | at alpha= | -20 | deg
Mach: | 0 |  |  | Cl=0 at alpha= | -9.2326 | deg
|  |  |  | @ Cl=0.1, Cd= | 0.052258
|  |  |  | @ Cl=0.4, Cd= | 0.014654
|  |  |  | @ Cl=0.6, Cd= | 0.01284
alpha (deg) | Cl | Cd | Cm | Cl/Cd
-20 | -0.4154 | 0.2242 | -0.0157 | -1.8528
-19.5 | -0.3989 | 0.21886 | -0.0188 | -1.8226
-19 | -0.3831 | 0.21259 | -0.022 | -1.8021
-18.5 | -0.37 | 0.20603 | -0.0259 | -1.7959
-18 | -0.354 | 0.20011 | -0.0279 | -1.769
-17.5 | -0.3377 | 0.19507 | -0.0302 | -1.7312
-17 | -0.3225 | 0.18956 | -0.0326 | -1.7013
-16.5 | -0.311 | 0.18278 | -0.036 | -1.7015
-16 | -0.2983 | 0.17642 | -0.0379 | -1.6909
-15.5 | -0.283 | 0.17161 | -0.0392 | -1.6491
-14 | -0.2582 | 0.15369 | -0.0454 | -1.68
-13.5 | -0.2241 | 0.14701 | -0.0494 | -1.5244
-13 | -0.184 | 0.13854 | -0.0594 | -1.3281
-12.5 | -0.1105 | 0.12377 | -0.0838 | -0.89279
-12 | -0.0664 | 0.11827 | -0.0915 | -0.56143
-11 | -0.0549 | 0.1067 | -0.0956 | -0.51453
-10.5 | -0.0301 | 0.10304 | -0.0959 | -0.29212
-10 | -0.0118 | 0.09876 | -0.0974 | -0.11948
-9.5 | -0.0131 | 0.0932 | -0.102 | -0.14056
-9 | 0.0114 | 0.08802 | -0.1016 | 0.12952
-8.5 | 0.0333 | 0.08445 | -0.1025 | 0.39432
-8 | 0.0327 | 0.0799 | -0.106 | 0.40926
-7.5 | 0.0377 | 0.07379 | -0.1063 | 0.51091
-7 | 0.0642 | 0.07119 | -0.1056 | 0.90181
-6.5 | 0.0883 | 0.06771 | -0.1074 | 1.3041
-6 | 0.1231 | 0.02175 | -0.1741 | 5.6598
-5.5 | 0.1814 | 0.0193 | -0.177 | 9.399
-5 | 0.2394 | 0.01741 | -0.1791 | 13.7507
-4.5 | 0.2967 | 0.01612 | -0.1803 | 18.4057
-4 | 0.3531 | 0.01519 | -0.1808 | 23.2456
-3.5 | 0.41 | 0.01454 | -0.1814 | 28.1981
-3 | 0.4671 | 0.01382 | -0.1819 | 33.7988
-2.5 | 0.5242 | 0.01268 | -0.1827 | 41.3407
-2 | 0.5806 | 0.01266 | -0.1828 | 45.861
-1.5 | 0.6365 | 0.01318 | -0.1824 | 48.2929
-1 | 0.6924 | 0.01331 | -0.1823 | 52.021
-0.5 | 0.748 | 0.01362 | -0.182 | 54.9192
0 | 0.8038 | 0.01368 | -0.1819 | 58.7573
0.5 | 0.8594 | 0.01362 | -0.1818 | 63.0984
1 | 0.9146 | 0.01368 | -0.1816 | 66.8567
1.5 | 0.97 | 0.01401 | -0.1816 | 69.2363
2 | 1.0246 | 0.0139 | -0.1813 | 73.7122
2.5 | 1.0788 | 0.01387 | -0.1808 | 77.7794
3 | 1.1328 | 0.01377 | -0.1805 | 82.2658
3.5 | 1.1867 | 0.0138 | -0.18 | 85.9928
4 | 1.2408 | 0.01391 | -0.1797 | 89.202
4.5 | 1.2951 | 0.01408 | -0.1794 | 91.9815
5 | 1.3473 | 0.01424 | -0.1787 | 94.6138
5.5 | 1.3984 | 0.01419 | -0.1777 | 98.5483
6 | 1.4493 | 0.01413 | -0.1766 | 102.569
7 | 1.5393 | 0.0139 | -0.1718 | 110.741
7.5 | 1.5544 | 0.01514 | -0.1644 | 102.6684
8 | 1.5181 | 0.01931 | -0.1494 | 78.6173
8.5 | 1.5301 | 0.02114 | -0.1428 | 72.3794
9 | 1.5434 | 0.02306 | -0.1371 | 66.9297
9.5 | 1.5547 | 0.02534 | -0.1318 | 61.3536
10 | 1.5522 | 0.02893 | -0.126 | 53.6536
10.5 | 1.5198 | 0.03608 | -0.12 | 42.1231
11 | 1.5038 | 0.04295 | -0.1168 | 35.0128
11.5 | 1.5002 | 0.04887 | -0.1146 | 30.6978
12 | 1.4973 | 0.05493 | -0.1127 | 27.2583
12.5 | 1.5017 | 0.06021 | -0.1112 | 24.941
13 | 1.5076 | 0.06548 | -0.1098 | 23.0238
13.5 | 1.5111 | 0.07111 | -0.1087 | 21.2502
14 | 1.516 | 0.07669 | -0.1076 | 19.7679
14.5 | 1.5286 | 0.08139 | -0.1069 | 18.7812
15 | 1.5402 | 0.0863 | -0.1063 | 17.847
15.5 | 1.5511 | 0.09125 | -0.1056 | 16.9984
16 | 1.5634 | 0.09567 | -0.1042 | 16.3416
16.5 | 1.5783 | 0.10028 | -0.1039 | 15.7389
17 | 1.592 | 0.10505 | -0.1037 | 15.1547
17.5 | 1.6042 | 0.11007 | -0.1039 | 14.5744
18 | 1.6133 | 0.11558 | -0.1045 | 13.9583
18.5 | 1.6234 | 0.12076 | -0.1051 | 13.4432
19 | 1.6337 | 0.12562 | -0.1047 | 13.0051
19.5 | 1.6261 | 0.13422 | -0.1077 | 12.1152
20 | 1.6154 | 0.14352 | -0.1114 | 11.2556

## 27. Re 500k Mach 0.10 (1)
BIGFOIL.COM POLAR EXPORT
saratov
SARATOV |  |  |  | Cl Max: | 1.919 | at alpha= | 11 | deg
JavaFoil+Calcfoil stall+Eppler ext transition |  |  |  | L/D Max: | 186.538 | at alpha= | -3 | deg
Re: | 500000 |  |  | Cd Min: | 0.00299 | at alpha= | -3 | deg
Mach: | 0.1 |  |  | Cl=0 at alpha= | -7.8085 | deg
|  |  |  | @ Cl=0.1, Cd= | 0.036525
|  |  |  | @ Cl=0.4, Cd= | 0.025314
|  |  |  | @ Cl=0.6, Cd= | 0.021545
alpha (deg) | Cl | Cd | Cm | Cl/Cd
-20 | -0.496 | 0.20623 | -0.075 | -2.406
-19.5 | -0.505 | 0.19054 | -0.071 | -2.652
-19 | -0.514 | 0.18079 | -0.073 | -2.843
-18.5 | -0.521 | 0.17088 | -0.073 | -3.046
-18 | -0.525 | 0.16383 | -0.074 | -3.206
-17.5 | -0.527 | 0.15445 | -0.074 | -3.415
-17 | -0.527 | 0.14438 | -0.076 | -3.653
-16.5 | -0.524 | 0.13746 | -0.075 | -3.814
-16 | -0.518 | 0.13122 | -0.077 | -3.951
-15.5 | -0.509 | 0.12271 | -0.077 | -4.149
-15 | -0.497 | 0.11685 | -0.078 | -4.252
-14.5 | -0.477 | 0.10885 | -0.078 | -4.384
-14 | -0.453 | 0.10368 | -0.08 | -4.373
-13.5 | -0.427 | 0.09854 | -0.081 | -4.335
-13 | -0.399 | 0.09269 | -0.084 | -4.309
-12.5 | -0.369 | 0.08646 | -0.084 | -4.266
-12 | -0.337 | 0.08264 | -0.087 | -4.076
-11.5 | -0.303 | 0.07688 | -0.088 | -3.936
-11 | -0.266 | 0.0721 | -0.089 | -3.696
-10.5 | -0.229 | 0.0678 | -0.091 | -3.374
-10 | -0.189 | 0.06421 | -0.093 | -2.949
-9.5 | -0.148 | 0.06057 | -0.094 | -2.45
-9 | -0.108 | 0.05209 | -0.113 | -2.071
-8.5 | -0.064 | 0.0477 | -0.116 | -1.338
-8 | -0.018 | 0.04378 | -0.119 | -0.417
-7.5 | 0.029 | 0.04126 | -0.121 | 0.691
-7 | 0.077 | 0.03711 | -0.125 | 2.061
-6.5 | 0.125 | 0.03589 | -0.125 | 3.488
-6 | 0.175 | 0.03371 | -0.127 | 5.182
-5.5 | 0.225 | 0.03169 | -0.129 | 7.1
-5 | 0.276 | 0.02967 | -0.131 | 9.312
-4.5 | 0.328 | 0.02723 | -0.134 | 12.051
-4 | 0.38 | 0.02585 | -0.136 | 14.707
-3.5 | 0.433 | 0.02443 | -0.138 | 17.731
-3 | 0.558 | 0.00299 | -0.07 | 186.538
-2.5 | 0.541 | 0.02239 | -0.143 | 24.156
-2 | 0.596 | 0.02159 | -0.144 | 27.6
-1.5 | 0.648 | 0.02101 | -0.146 | 30.862
-1 | 0.698 | 0.02093 | -0.145 | 33.372
-0.5 | 0.753 | 0.02037 | -0.147 | 36.953
0 | 0.932 | 0.00885 | -0.148 | 105.225
0.5 | 0.992 | 0.00887 | -0.15 | 111.809
1 | 1.052 | 0.00898 | -0.151 | 117.064
1.5 | 1.112 | 0.00919 | -0.152 | 120.997
2 | 0.942 | 0.02661 | -0.083 | 35.39
2.5 | 0.991 | 0.027 | -0.086 | 36.699
3 | 1.043 | 0.02702 | -0.097 | 38.61
3.5 | 1.352 | 0.00983 | -0.155 | 137.509
4 | 1.412 | 0.01004 | -0.156 | 140.581
4.5 | 1.472 | 0.01538 | -0.157 | 95.702
5 | 1.518 | 0.01617 | -0.158 | 93.845
5.5 | 1.573 | 0.01673 | -0.158 | 94.027
6 | 1.627 | 0.01752 | -0.159 | 92.888
6.5 | 1.681 | 0.0183 | -0.159 | 91.854
7 | 1.733 | 0.02197 | -0.159 | 78.88
7.5 | 1.784 | 0.02062 | -0.158 | 86.497
8 | 1.791 | 0.02424 | -0.154 | 73.894
8.5 | 1.831 | 0.02556 | -0.154 | 71.621
9 | 1.862 | 0.02704 | -0.155 | 68.85
9.5 | 1.884 | 0.02857 | -0.154 | 65.933
10 | 1.902 | 0.03036 | -0.154 | 62.628
10.5 | 1.913 | 0.03224 | -0.154 | 59.334
11 | 1.919 | 0.03403 | -0.155 | 56.401
11.5 | 1.918 | 0.03663 | -0.155 | 52.364
12 | 1.909 | 0.03928 | -0.155 | 48.602
12.5 | 1.895 | 0.0421 | -0.154 | 45.004
13 | 1.874 | 0.04521 | -0.154 | 41.44
13.5 | 1.849 | 0.04763 | -0.155 | 38.829
14 | 1.816 | 0.05102 | -0.154 | 35.596
14.5 | 1.776 | 0.05484 | -0.154 | 32.386
15 | 1.729 | 0.05913 | -0.153 | 29.247
15.5 | 1.677 | 0.06429 | -0.153 | 26.079
16 | 1.614 | 0.07234 | -0.151 | 22.317

## 28. Re 500k Mach 0.10 (2)
BIGFOIL.COM POLAR EXPORT
saratov
SARATOV |  |  |  | Cl Max: | 1.621 | at alpha= | 19 | deg
XFOIL ncrit=9 |  |  |  | L/D Max: | 110.824 | at alpha= | 7 | deg
Re: | 500000 |  |  | Cd Min: | 0.22471 | at alpha= | -20 | deg
Mach: | 0.1 |  |  | Cl=0 at alpha= | -9.2857 | deg
|  |  |  | @ Cl=0.1, Cd= | 0.05425
|  |  |  | @ Cl=0.4, Cd= | 0.014859
|  |  |  | @ Cl=0.6, Cd= | 0.012851
alpha (deg) | Cl | Cd | Cm | Cl/Cd
-20 | -0.4158 | 0.22471 | -0.0158 | -1.8504
-19.5 | -0.3991 | 0.21933 | -0.0189 | -1.8196
-19 | -0.3832 | 0.21299 | -0.0222 | -1.7991
-18.5 | -0.3699 | 0.20647 | -0.0261 | -1.7915
-18 | -0.3537 | 0.20052 | -0.0281 | -1.7639
-17.5 | -0.3374 | 0.19545 | -0.0304 | -1.7263
-17 | -0.322 | 0.18991 | -0.0329 | -1.6955
-16.5 | -0.3103 | 0.18314 | -0.0362 | -1.6943
-16 | -0.2974 | 0.17678 | -0.0381 | -1.6823
-15.5 | -0.2822 | 0.17194 | -0.0395 | -1.6413
-15 | -0.2687 | 0.1668 | -0.041 | -1.6109
-14.5 | -0.2608 | 0.16037 | -0.0435 | -1.6262
-14 | -0.2573 | 0.15416 | -0.0457 | -1.669
-13.5 | -0.2194 | 0.14692 | -0.0507 | -1.4933
-13 | -0.176 | 0.13759 | -0.0627 | -1.2792
-12.5 | -0.0828 | 0.12196 | -0.0914 | -0.67891
-12 | -0.0669 | 0.11885 | -0.0912 | -0.56289
-11.5 | -0.0647 | 0.11361 | -0.0943 | -0.56949
-11 | -0.0535 | 0.10705 | -0.096 | -0.49977
-10 | -0.0095 | 0.099 | -0.0978 | -0.09596
-9.5 | -0.0105 | 0.09352 | -0.1024 | -0.11228
-9 | 0.014 | 0.08822 | -0.1021 | 0.15869
-8.5 | 0.0361 | 0.08465 | -0.1029 | 0.42646
-8 | 0.036 | 0.08015 | -0.1065 | 0.44916
-7.5 | 0.0413 | 0.07401 | -0.1069 | 0.55803
-7 | 0.0675 | 0.07141 | -0.106 | 0.94525
-6.5 | 0.0912 | 0.06794 | -0.1077 | 1.3424
-6 | 0.1201 | 0.02298 | -0.1731 | 5.2263
-5.5 | 0.1799 | 0.01996 | -0.177 | 9.013
-5 | 0.2389 | 0.01781 | -0.1796 | 13.4138
-4.5 | 0.2969 | 0.01638 | -0.181 | 18.1258
-4 | 0.3539 | 0.01538 | -0.1816 | 23.0104
-3.5 | 0.4114 | 0.01473 | -0.1822 | 27.9294
-3 | 0.4688 | 0.01397 | -0.1827 | 33.5576
-2.5 | 0.5264 | 0.01287 | -0.1835 | 40.9013
-2 | 0.5832 | 0.01269 | -0.1837 | 45.9574
-1.5 | 0.6396 | 0.01323 | -0.1833 | 48.3447
-1 | 0.6959 | 0.0134 | -0.1832 | 51.9328
-0.5 | 0.7518 | 0.0137 | -0.1829 | 54.8759
0 | 0.808 | 0.01376 | -0.1828 | 58.7209
0.5 | 0.864 | 0.01373 | -0.1827 | 62.9279
1 | 0.9196 | 0.01379 | -0.1825 | 66.686
1.5 | 0.9752 | 0.01407 | -0.1824 | 69.3106
2 | 1.0301 | 0.01398 | -0.1821 | 73.6838
2.5 | 1.0847 | 0.01396 | -0.1817 | 77.7006
3 | 1.1391 | 0.01387 | -0.1813 | 82.1269
3.5 | 1.1933 | 0.0139 | -0.1809 | 85.8489
4 | 1.2479 | 0.01402 | -0.1805 | 89.0086
4.5 | 1.3028 | 0.01426 | -0.1802 | 91.3604
5 | 1.3548 | 0.01433 | -0.1794 | 94.5429
5.5 | 1.4064 | 0.01429 | -0.1784 | 98.4185
6 | 1.457 | 0.01418 | -0.177 | 102.7504
6.5 | 1.5036 | 0.01407 | -0.1748 | 106.8657
7 | 1.5471 | 0.01396 | -0.172 | 110.8238
7.5 | 1.5518 | 0.01578 | -0.1629 | 98.3397
8 | 1.5195 | 0.0196 | -0.1485 | 77.5255
8.5 | 1.5304 | 0.02155 | -0.1419 | 71.0162
9 | 1.5425 | 0.02362 | -0.1361 | 65.3048
9.5 | 1.5523 | 0.02614 | -0.1308 | 59.3841
10 | 1.5473 | 0.03014 | -0.1251 | 51.3371
11 | 1.4986 | 0.04483 | -0.1168 | 33.4285
11.5 | 1.4954 | 0.05078 | -0.1147 | 29.4486
12 | 1.4928 | 0.05687 | -0.1128 | 26.2493
12.5 | 1.4982 | 0.0621 | -0.1113 | 24.1256
13 | 1.5045 | 0.0674 | -0.11 | 22.322
13.5 | 1.5078 | 0.07313 | -0.1089 | 20.6181
14 | 1.5145 | 0.07855 | -0.1078 | 19.2807
14.5 | 1.5271 | 0.08334 | -0.1071 | 18.3237
15 | 1.5391 | 0.08825 | -0.1064 | 17.4402
15.5 | 1.5497 | 0.0933 | -0.1057 | 16.6099
16 | 1.5637 | 0.09762 | -0.1043 | 16.0182
16.5 | 1.5782 | 0.10235 | -0.104 | 15.4196
17 | 1.5917 | 0.10727 | -0.1039 | 14.8383
17.5 | 1.6023 | 0.11265 | -0.1042 | 14.2237
18 | 1.6105 | 0.11839 | -0.1049 | 13.6033
18.5 | 1.6193 | 0.12386 | -0.1055 | 13.0736
19 | 1.621 | 0.13047 | -0.1063 | 12.4243
19.5 | 1.6096 | 0.13992 | -0.11 | 11.5037
20 | 1.5948 | 0.15031 | -0.1146 | 10.6101

## 29. Re 500k Mach 0.25 (1)
BIGFOIL.COM POLAR EXPORT
saratov
SARATOV |  |  |  | Cl Max: | 1.906 | at alpha= | 10.5 | deg
JavaFoil+Calcfoil stall+Eppler ext transition |  |  |  | L/D Max: | 188.812 | at alpha= | -3 | deg
Re: | 500000 |  |  | Cd Min: | 0.00304 | at alpha= | -3 | deg
Mach: | 0.25 |  |  | Cl=0 at alpha= | -7.8021 | deg
|  |  |  | @ Cl=0.1, Cd= | 0.037659
|  |  |  | @ Cl=0.4, Cd= | 0.026102
|  |  |  | @ Cl=0.6, Cd= | 0.022271
alpha (deg) | Cl | Cd | Cm | Cl/Cd
-20 | -0.176 | 0.38578 | -0.074 | -0.456
-19.5 | -0.227 | 0.30208 | -0.075 | -0.751
-19 | -0.269 | 0.25364 | -0.076 | -1.061
-18.5 | -0.306 | 0.23397 | -0.077 | -1.308
-18 | -0.339 | 0.20782 | -0.077 | -1.63
-17.5 | -0.367 | 0.18719 | -0.073 | -1.961
-17 | -0.391 | 0.17298 | -0.074 | -2.262
-16.5 | -0.411 | 0.15908 | -0.075 | -2.584
-16 | -0.426 | 0.14772 | -0.076 | -2.882
-15.5 | -0.435 | 0.13833 | -0.076 | -3.145
-15 | -0.439 | 0.12747 | -0.077 | -3.443
-14.5 | -0.432 | 0.12015 | -0.077 | -3.592
-14 | -0.417 | 0.11239 | -0.079 | -3.712
-13.5 | -0.399 | 0.10564 | -0.079 | -3.778
-13 | -0.378 | 0.09798 | -0.081 | -3.857
-12.5 | -0.353 | 0.09098 | -0.082 | -3.884
-12 | -0.326 | 0.08699 | -0.085 | -3.747
-11.5 | -0.296 | 0.08077 | -0.087 | -3.661
-11 | -0.263 | 0.07545 | -0.088 | -3.479
-10.5 | -0.227 | 0.06945 | -0.091 | -3.269
-10 | -0.189 | 0.06612 | -0.093 | -2.858
-9.5 | -0.149 | 0.06156 | -0.094 | -2.419
-9 | -0.107 | 0.0573 | -0.096 | -1.867
-8.5 | -0.064 | 0.04916 | -0.117 | -1.31
-8 | -0.019 | 0.04551 | -0.121 | -0.407
-7.5 | 0.029 | 0.04235 | -0.123 | 0.683
-7 | 0.078 | 0.03919 | -0.125 | 1.983
-6.5 | 0.128 | 0.03571 | -0.129 | 3.58
-6 | 0.178 | 0.03463 | -0.13 | 5.152
-5.5 | 0.23 | 0.03252 | -0.132 | 7.076
-5 | 0.282 | 0.03069 | -0.133 | 9.196
-4.5 | 0.335 | 0.02817 | -0.136 | 11.91
-4 | 0.39 | 0.02633 | -0.138 | 14.798
-3.5 | 0.443 | 0.02512 | -0.14 | 17.654
-3 | 0.573 | 0.00304 | -0.072 | 188.812
-2.5 | 0.554 | 0.02311 | -0.145 | 23.972
-2 | 0.611 | 0.02207 | -0.148 | 27.701
-1.5 | 0.666 | 0.02133 | -0.149 | 31.212
-1 | 0.717 | 0.02127 | -0.149 | 33.731
-0.5 | 0.772 | 0.0209 | -0.151 | 36.951
0 | 0.957 | 0.00906 | -0.152 | 105.69
0.5 | 1.019 | 0.00916 | -0.153 | 111.248
1 | 1.081 | 0.00919 | -0.154 | 117.547
1.5 | 1.143 | 0.00943 | -0.156 | 121.147
2 | 0.968 | 0.02657 | -0.086 | 36.422
2.5 | 1.018 | 0.02695 | -0.089 | 37.782
3 | 1.073 | 0.02683 | -0.101 | 39.977
3.5 | 1.389 | 0.01016 | -0.159 | 136.717
4 | 1.451 | 0.01038 | -0.16 | 139.781
4.5 | 1.513 | 0.01618 | -0.161 | 93.5
5 | 1.558 | 0.01721 | -0.162 | 90.506
5.5 | 1.614 | 0.0176 | -0.163 | 91.742
6 | 1.669 | 0.01853 | -0.163 | 90.102
6.5 | 1.723 | 0.02203 | -0.163 | 78.204
7 | 1.734 | 0.02379 | -0.16 | 72.895
7.5 | 1.779 | 0.02464 | -0.159 | 72.203
8 | 1.818 | 0.02628 | -0.157 | 69.158
8.5 | 1.854 | 0.02781 | -0.157 | 66.673
9 | 1.881 | 0.0296 | -0.157 | 63.55
9.5 | 1.896 | 0.03133 | -0.157 | 60.524
10 | 1.905 | 0.03353 | -0.157 | 56.815
10.5 | 1.906 | 0.03585 | -0.157 | 53.161
11 | 1.897 | 0.03828 | -0.157 | 49.544
11.5 | 1.875 | 0.04169 | -0.157 | 44.961
12 | 1.843 | 0.045 | -0.157 | 40.955
12.5 | 1.801 | 0.04886 | -0.156 | 36.867
13 | 1.746 | 0.05308 | -0.156 | 32.892
13.5 | 1.674 | 0.05863 | -0.154 | 28.56
14 | 1.6 | 0.06273 | -0.154 | 25.514
14.5 | 1.358 | 0.11559 | -0.106 | 11.752
15 | 1.268 | 0.13028 | -0.092 | 9.73
15.5 | 1.18 | 0.1403 | -0.083 | 8.41

## 30. Re 500k Mach 0.25 (2)
BIGFOIL.COM POLAR EXPORT
saratov
SARATOV |  |  |  | Cl Max: | 1.5902 | at alpha= | 7 | deg
XFOIL ncrit=9 |  |  |  | L/D Max: | 111.281 | at alpha= | 7 | deg
Re: | 500000 |  |  | Cd Min: | 0.22765 | at alpha= | -20 | deg
Mach: | 0.25 |  |  | Cl=0 at alpha= | -10.0564 | deg
|  |  |  | @ Cl=0.1, Cd= | 0.070323
|  |  |  | @ Cl=0.4, Cd= | 0.016002
|  |  |  | @ Cl=0.6, Cd= | 0.012918
alpha (deg) | Cl | Cd | Cm | Cl/Cd
-20 | -0.418 | 0.22765 | -0.0166 | -1.8362
-19.5 | -0.4006 | 0.22199 | -0.0198 | -1.8046
-19 | -0.3841 | 0.21536 | -0.0233 | -1.7835
-18.5 | -0.3696 | 0.20894 | -0.0272 | -1.7689
-18 | -0.3526 | 0.20289 | -0.0292 | -1.7379
-17.5 | -0.3357 | 0.19763 | -0.0317 | -1.6986
-17 | -0.3197 | 0.1919 | -0.0342 | -1.666
-16.5 | -0.3069 | 0.18514 | -0.0376 | -1.6577
-16 | -0.2933 | 0.17879 | -0.0395 | -1.6405
-15.5 | -0.2777 | 0.17382 | -0.0409 | -1.5976
-15 | -0.2639 | 0.16855 | -0.0425 | -1.5657
-14.5 | -0.2554 | 0.16222 | -0.0448 | -1.5744
-14 | -0.2338 | 0.15359 | -0.0513 | -1.5222
-13.5 | -0.178 | 0.14472 | -0.063 | -1.23
-13 | -0.0944 | 0.12939 | -0.0936 | -0.72958
-12.5 | -0.0805 | 0.12482 | -0.0912 | -0.64493
-12 | -0.0622 | 0.12094 | -0.0918 | -0.5143
-11.5 | -0.0534 | 0.11546 | -0.0954 | -0.4625
-10.5 | -0.0173 | 0.10455 | -0.0984 | -0.16547
-10 | 0.0022 | 0.10033 | -0.0999 | 0.021928
-9.5 | 0.0036 | 0.09507 | -0.1046 | 0.037867
-9 | 0.0277 | 0.08934 | -0.1047 | 0.31005
-8.5 | 0.0506 | 0.08575 | -0.1054 | 0.59009
-7.5 | 0.0599 | 0.0753 | -0.1101 | 0.79548
-7 | 0.0887 | 0.0722 | -0.1092 | 1.2285
-6.5 | 0.1076 | 0.06906 | -0.1096 | 1.5581
-5 | 0.2324 | 0.02134 | -0.1796 | 10.8903
-4.5 | 0.2966 | 0.01838 | -0.1838 | 16.1371
-4 | 0.3583 | 0.01674 | -0.1858 | 21.4038
-3.5 | 0.4182 | 0.01568 | -0.1865 | 26.6709
-3 | 0.4784 | 0.01478 | -0.1872 | 32.3681
-2.5 | 0.5386 | 0.01375 | -0.1881 | 39.1709
-2 | 0.598 | 0.0129 | -0.1888 | 46.3566
-1.5 | 0.6566 | 0.01344 | -0.1884 | 48.8542
-1 | 0.7151 | 0.01392 | -0.188 | 51.3721
-0.5 | 0.773 | 0.01414 | -0.1878 | 54.6676
0 | 0.8312 | 0.01426 | -0.1876 | 58.2889
0.5 | 0.8895 | 0.01447 | -0.1875 | 61.472
1 | 0.9471 | 0.01454 | -0.1875 | 65.1376
1.5 | 1.0037 | 0.01451 | -0.1871 | 69.173
2 | 1.0605 | 0.01448 | -0.1867 | 73.239
2.5 | 1.117 | 0.01448 | -0.1862 | 77.1409
3 | 1.1736 | 0.01447 | -0.1858 | 81.1057
3.5 | 1.2302 | 0.0145 | -0.1853 | 84.8414
4 | 1.2874 | 0.01475 | -0.185 | 87.2814
4.5 | 1.3427 | 0.015 | -0.1843 | 89.5133
5 | 1.3958 | 0.01491 | -0.183 | 93.615
5.5 | 1.4504 | 0.01485 | -0.1819 | 97.67
6 | 1.5 | 0.01456 | -0.1796 | 103.022
6.5 | 1.5477 | 0.01442 | -0.1769 | 107.3301
7 | 1.5902 | 0.01429 | -0.173 | 111.2806
7.5 | 1.5418 | 0.01812 | -0.1551 | 85.0883
8 | 1.5233 | 0.02155 | -0.144 | 70.6868
8.5 | 1.5262 | 0.02445 | -0.1371 | 62.4213
9 | 1.5312 | 0.02773 | -0.1315 | 55.2182
9.5 | 1.5324 | 0.03192 | -0.1269 | 48.0075
10 | 1.5231 | 0.03794 | -0.1232 | 40.145
10.5 | 1.4903 | 0.04703 | -0.12 | 31.6883
11 | 1.4753 | 0.05444 | -0.1176 | 27.0996
11.5 | 1.4746 | 0.06047 | -0.1156 | 24.3856
12 | 1.4761 | 0.0664 | -0.1139 | 22.2304

## 31. Re 500k Mach 0.50 (1)
BIGFOIL.COM POLAR EXPORT
saratov
SARATOV |  |  |  | Cl Max: | 1.888 | at alpha= | 8.5 | deg
JavaFoil+Calcfoil stall+Eppler ext transition |  |  |  | L/D Max: | 143.958 | at alpha= | -3 | deg
Re: | 500000 |  |  | Cd Min: | 0.00444 | at alpha= | -3 | deg
Mach: | 0.5 |  |  | Cl=0 at alpha= | -7.8182 | deg
|  |  |  | @ Cl=0.1, Cd= | 0.049248
|  |  |  | @ Cl=0.4, Cd= | 0.031097
|  |  |  | @ Cl=0.6, Cd= | 0.010556
alpha (deg) | Cl | Cd | Cm | Cl/Cd
-20 | -0.653 | 0.22667 | -0.108 | -2.88
-19.5 | -0.627 | 0.22061 | -0.107 | -2.84
-19 | -0.6 | 0.21662 | -0.107 | -2.772
-18.5 | -0.575 | 0.2105 | -0.108 | -2.731
-18 | -0.548 | 0.20586 | -0.108 | -2.664
-17.5 | -0.522 | 0.19989 | -0.107 | -2.612
-17 | -0.497 | 0.18825 | -0.111 | -2.642
-16.5 | -0.467 | 0.17659 | -0.101 | -2.647
-16 | -0.44 | 0.17416 | -0.098 | -2.529
-15.5 | -0.414 | 0.15866 | -0.096 | -2.608
-15 | -0.387 | 0.15074 | -0.096 | -2.569
-14.5 | -0.361 | 0.14786 | -0.096 | -2.44
-14 | -0.334 | 0.15489 | -0.095 | -2.157
-13.5 | -0.308 | 0.13558 | -0.096 | -2.269
-13 | -0.281 | 0.13349 | -0.097 | -2.105
-12.5 | -0.254 | 0.13051 | -0.097 | -1.948
-12 | -0.227 | 0.1414 | -0.095 | -1.607
-11.5 | -0.2 | 0.13664 | -0.095 | -1.467
-11 | -0.174 | 0.12077 | -0.098 | -1.438
-10.5 | -0.147 | 0.11614 | -0.098 | -1.262
-10 | -0.119 | 0.09859 | -0.092 | -1.21
-9.5 | -0.092 | 0.09546 | -0.09 | -0.966
-9 | -0.065 | 0.08748 | -0.09 | -0.744
-8.5 | -0.038 | 0.08567 | -0.091 | -0.443
-8 | -0.016 | 0.06178 | -0.093 | -0.264
-7.5 | 0.028 | 0.05515 | -0.102 | 0.505
-7 | 0.078 | 0.051 | -0.107 | 1.532
-6.5 | 0.132 | 0.0467 | -0.111 | 2.816
-6 | 0.191 | 0.03872 | -0.138 | 4.93
-5.5 | 0.249 | 0.03595 | -0.14 | 6.923
-5 | 0.308 | 0.03354 | -0.143 | 9.179
-4.5 | 0.368 | 0.03202 | -0.146 | 11.493
-4 | 0.428 | 0.03029 | -0.149 | 14.132
-3.5 | 0.488 | 0.02812 | -0.15 | 17.36
-3 | 0.639 | 0.00444 | -0.083 | 143.958
-2.5 | 0.611 | 0.02623 | -0.156 | 23.285
-2 | 0.675 | 0.02493 | -0.159 | 27.093
-1.5 | 0.737 | 0.02397 | -0.162 | 30.747
-1 | 0.799 | 0.0232 | -0.165 | 34.452
-0.5 | 0.846 | 0.02512 | -0.158 | 33.68
0 | 1.07 | 0.01016 | -0.168 | 105.361
0.5 | 1.139 | 0.0103 | -0.17 | 110.648
1 | 1.208 | 0.0105 | -0.171 | 115.132
1.5 | 1.277 | 0.01064 | -0.172 | 120.031
2 | 1.082 | 0.02644 | -0.097 | 40.931
2.5 | 1.139 | 0.027 | -0.1 | 42.167
3 | 1.201 | 0.02633 | -0.117 | 45.627
3.5 | 1.553 | 0.01216 | -0.177 | 127.72
4 | 1.622 | 0.01956 | -0.178 | 82.951
4.5 | 1.65 | 0.02122 | -0.174 | 77.743
5 | 1.684 | 0.02217 | -0.174 | 75.949
5.5 | 1.726 | 0.02412 | -0.173 | 71.593
6 | 1.759 | 0.02913 | -0.172 | 60.375
6.5 | 1.798 | 0.03136 | -0.171 | 57.348
7 | 1.833 | 0.03389 | -0.171 | 54.081
7.5 | 1.864 | 0.03564 | -0.17 | 52.307
8 | 1.88 | 0.03928 | -0.169 | 47.845
8.5 | 1.888 | 0.04209 | -0.168 | 44.862
9 | 1.823 | 0.04643 | -0.168 | 39.259
9.5 | 1.579 | 0.05396 | -0.166 | 29.267
10 | 0.978 | 0.10471 | -0.083 | 9.337
10.5 | 1.004 | 0.12151 | -0.08 | 8.26
11 | 1.031 | 0.12528 | -0.08 | 8.227
11.5 | 1.058 | 0.1286 | -0.082 | 8.224
12 | 1.085 | 0.1336 | -0.084 | 8.12
12.5 | 1.115 | 0.14266 | -0.094 | 7.818
13 | 1.143 | 0.155 | -0.096 | 7.372
13.5 | 1.17 | 0.15959 | -0.098 | 7.33

## 32. Re 500k Mach 0.50 (2)
BIGFOIL.COM POLAR EXPORT
saratov
SARATOV |  |  |  | Cl Max: | 1.685 | at alpha= | 6.5 | deg
XFOIL ncrit=9 |  |  |  | L/D Max: | 96.3408 | at alpha= | 6.5 | deg
Re: | 500000 |  |  | Cd Min: | 0.24319 | at alpha= | -20 | deg
Mach: | 0.5 |  |  | Cl=0 at alpha= | -11.0701 | deg
|  |  |  | @ Cl=0.1, Cd= | 0.091729
|  |  |  | @ Cl=0.4, Cd= | 0.037649
|  |  |  | @ Cl=0.6, Cd= | 0.018423
alpha (deg) | Cl | Cd | Cm | Cl/Cd
-20 | -0.4335 | 0.24319 | -0.0195 | -1.7826
-19.5 | -0.4129 | 0.23614 | -0.0234 | -1.7485
-19 | -0.3934 | 0.22861 | -0.0279 | -1.7208
-18.5 | -0.3738 | 0.22141 | -0.0313 | -1.6883
-18 | -0.3534 | 0.21511 | -0.034 | -1.6429
-17.5 | -0.3337 | 0.20872 | -0.0371 | -1.5988
-17 | -0.3151 | 0.20188 | -0.0401 | -1.5608
-16.5 | -0.2993 | 0.19507 | -0.0437 | -1.5343
-16 | -0.2814 | 0.18854 | -0.0453 | -1.4925
-15.5 | -0.2389 | 0.17918 | -0.0552 | -1.3333
-15 | -0.1399 | 0.1626 | -0.0866 | -0.86039
-14.5 | -0.1278 | 0.1568 | -0.0874 | -0.81505
-14 | -0.1053 | 0.15126 | -0.0894 | -0.69615
-13.5 | -0.0847 | 0.14537 | -0.0923 | -0.58265
-13 | -0.0717 | 0.13924 | -0.0967 | -0.51494
-12.5 | -0.0498 | 0.13241 | -0.0988 | -0.3761
-12 | -0.0257 | 0.12722 | -0.1009 | -0.20201
-11.5 | -0.0092 | 0.12153 | -0.1045 | -0.075701
-11 | 0.0015 | 0.11625 | -0.1083 | 0.012903
-10.5 | 0.0297 | 0.10985 | -0.1089 | 0.27037
-10 | 0.0533 | 0.10516 | -0.1108 | 0.50685
-9.5 | 0.0618 | 0.10044 | -0.1153 | 0.61529
-9 | 0.0849 | 0.09405 | -0.1164 | 0.90271
-8.5 | 0.1117 | 0.08993 | -0.1172 | 1.2421
-8 | 0.1224 | 0.08593 | -0.1208 | 1.4244
-7.5 | 0.1349 | 0.08149 | -0.1232 | 1.6554
-6.5 | 0.1885 | 0.0725 | -0.123 | 2.6
-6 | 0.1912 | 0.06934 | -0.1264 | 2.7574
-5.5 | 0.2125 | 0.06353 | -0.1292 | 3.3449
-5 | 0.2472 | 0.06009 | -0.1295 | 4.1138
-4.5 | 0.2842 | 0.0564 | -0.133 | 5.039
-4 | 0.3257 | 0.05101 | -0.1405 | 6.385
-3.5 | 0.3856 | 0.03989 | -0.1596 | 9.6666
-3 | 0.5095 | 0.02061 | -0.2018 | 24.721
-2.5 | 0.5844 | 0.01867 | -0.2052 | 31.3016
-2 | 0.6571 | 0.01752 | -0.2071 | 37.5057
-1.5 | 0.7295 | 0.01553 | -0.2103 | 46.9736
-1 | 0.7973 | 0.01595 | -0.2098 | 49.9875
-0.5 | 0.8629 | 0.0171 | -0.2084 | 50.462
0 | 0.9286 | 0.01728 | -0.208 | 53.7384
0.5 | 0.9934 | 0.01769 | -0.2074 | 56.156
1 | 1.0581 | 0.01755 | -0.207 | 60.2906
1.5 | 1.1218 | 0.01752 | -0.2063 | 64.0297
2 | 1.1858 | 0.01767 | -0.2055 | 67.1081
2.5 | 1.2511 | 0.01782 | -0.2048 | 70.2076
3 | 1.3149 | 0.01834 | -0.2039 | 71.6957
3.5 | 1.3727 | 0.01856 | -0.2016 | 73.9601
4 | 1.4323 | 0.0188 | -0.1995 | 76.1862
4.5 | 1.4947 | 0.01888 | -0.1974 | 79.1684
5 | 1.5544 | 0.01891 | -0.1945 | 82.1999
5.5 | 1.6088 | 0.01875 | -0.1905 | 85.8027
6 | 1.655 | 0.01791 | -0.1842 | 92.4065
6.5 | 1.685 | 0.01749 | -0.1753 | 96.3408
7 | 1.6205 | 0.02151 | -0.1569 | 75.3371
7.5 | 1.5311 | 0.03205 | -0.1453 | 47.7722
8 | 1.4639 | 0.04447 | -0.1408 | 32.9188
8.5 | 1.4312 | 0.05356 | -0.1372 | 26.7214
9 | 1.4211 | 0.06072 | -0.1342 | 23.4042
9.5 | 1.4239 | 0.06705 | -0.1317 | 21.2364
10 | 1.4419 | 0.07215 | -0.1296 | 19.9848
10.5 | 1.4587 | 0.07762 | -0.1276 | 18.7928
11 | 1.4588 | 0.08468 | -0.1257 | 17.2272
11.5 | 1.4709 | 0.09088 | -0.1238 | 16.1851

## 33. Re 750k Mach 0.00 (1)
BIGFOIL.COM POLAR EXPORT
saratov
SARATOV |  |  |  | Cl Max: | 1.933 | at alpha= | 11 | deg
JavaFoil+Calcfoil stall+Eppler ext transition |  |  |  | L/D Max: | 224.918 | at alpha= | -3 | deg
Re: | 750000 |  |  | Cd Min: | 0.00247 | at alpha= | -3 | deg
Mach: | 0 |  |  | Cl=0 at alpha= | -7.8085 | deg
|  |  |  | @ Cl=0.1, Cd= | 0.034495
|  |  |  | @ Cl=0.4, Cd= | 0.023442
|  |  |  | @ Cl=0.6, Cd= | 0.020322
alpha (deg) | Cl | Cd | Cm | Cl/Cd
-20 | -0.528 | 0.18709 | -0.075 | -2.822
-19.5 | -0.535 | 0.17823 | -0.075 | -3.001
-19 | -0.54 | 0.16684 | -0.075 | -3.239
-18.5 | -0.544 | 0.15761 | -0.076 | -3.454
-18 | -0.546 | 0.15213 | -0.076 | -3.589
-17.5 | -0.546 | 0.14402 | -0.077 | -3.791
-17 | -0.544 | 0.13744 | -0.08 | -3.956
-16.5 | -0.538 | 0.12959 | -0.08 | -4.151
-16 | -0.53 | 0.12168 | -0.082 | -4.357
-15.5 | -0.519 | 0.11482 | -0.082 | -4.517
-15 | -0.505 | 0.10803 | -0.084 | -4.672
-14.5 | -0.484 | 0.10367 | -0.084 | -4.666
-14 | -0.459 | 0.09737 | -0.086 | -4.712
-13.5 | -0.431 | 0.09248 | -0.086 | -4.666
-13 | -0.403 | 0.08698 | -0.088 | -4.629
-12.5 | -0.371 | 0.08203 | -0.089 | -4.528
-12 | -0.339 | 0.07827 | -0.091 | -4.326
-11.5 | -0.304 | 0.07298 | -0.092 | -4.163
-11 | -0.267 | 0.06873 | -0.093 | -3.889
-10.5 | -0.233 | 0.05874 | -0.112 | -3.971
-10 | -0.193 | 0.05409 | -0.115 | -3.577
-9.5 | -0.152 | 0.05137 | -0.116 | -2.95
-9 | -0.109 | 0.0475 | -0.118 | -2.285
-8.5 | -0.064 | 0.04453 | -0.119 | -1.437
-8 | -0.018 | 0.04175 | -0.121 | -0.438
-7.5 | 0.029 | 0.0386 | -0.123 | 0.739
-7 | 0.077 | 0.03508 | -0.126 | 2.181
-6.5 | 0.125 | 0.03386 | -0.127 | 3.695
-6 | 0.175 | 0.03117 | -0.13 | 5.615
-5.5 | 0.226 | 0.02888 | -0.132 | 7.819
-5 | 0.277 | 0.02755 | -0.133 | 10.038
-4.5 | 0.328 | 0.02528 | -0.136 | 12.994
-4 | 0.38 | 0.02397 | -0.137 | 15.873
-3.5 | 0.433 | 0.02257 | -0.139 | 19.205
-3 | 0.555 | 0.00247 | -0.069 | 224.918
-2.5 | 0.54 | 0.02087 | -0.143 | 25.866
-2 | 0.594 | 0.02039 | -0.144 | 29.123
-1.5 | 0.646 | 0.0198 | -0.146 | 32.642
-1 | 0.699 | 0.01915 | -0.147 | 36.493
-0.5 | 0.751 | 0.01894 | -0.148 | 39.674
0 | 0.927 | 0.00788 | -0.149 | 117.711
0.5 | 0.987 | 0.00789 | -0.15 | 125.038
1 | 1.047 | 0.008 | -0.151 | 130.82
1.5 | 1.106 | 0.00816 | -0.152 | 135.523
2 | 0.937 | 0.02646 | -0.082 | 35.409
2.5 | 0.985 | 0.02686 | -0.084 | 36.69
3 | 1.035 | 0.02743 | -0.089 | 37.728
3.5 | 1.345 | 0.0087 | -0.155 | 154.568
4 | 1.405 | 0.00886 | -0.156 | 158.543
4.5 | 1.464 | 0.01404 | -0.157 | 104.288
5 | 1.51 | 0.01476 | -0.157 | 102.298
5.5 | 1.566 | 0.01523 | -0.158 | 102.796
6 | 1.62 | 0.01592 | -0.159 | 101.723
6.5 | 1.673 | 0.01658 | -0.159 | 100.883
7 | 1.725 | 0.01993 | -0.159 | 86.539
7.5 | 1.776 | 0.01903 | -0.158 | 93.291
8 | 1.825 | 0.02161 | -0.157 | 84.436
8.5 | 1.873 | 0.02283 | -0.158 | 82.036
9 | 1.87 | 0.02436 | -0.155 | 76.757
9.5 | 1.894 | 0.02571 | -0.156 | 73.684
10 | 1.912 | 0.02711 | -0.155 | 70.538
10.5 | 1.926 | 0.02875 | -0.155 | 66.981
11 | 1.933 | 0.0303 | -0.156 | 63.795
11.5 | 1.933 | 0.03269 | -0.156 | 59.148
12 | 1.929 | 0.03491 | -0.155 | 55.249
12.5 | 1.917 | 0.03749 | -0.156 | 51.14
13 | 1.9 | 0.04007 | -0.156 | 47.423
13.5 | 1.879 | 0.0421 | -0.156 | 44.633
14 | 1.85 | 0.04507 | -0.156 | 41.059
14.5 | 1.817 | 0.0482 | -0.156 | 37.687
15 | 1.778 | 0.05169 | -0.156 | 34.401
15.5 | 1.735 | 0.05586 | -0.156 | 31.067
16 | 1.685 | 0.06092 | -0.155 | 27.654

## 34. Re 750k Mach 0.00 (2)
BIGFOIL.COM POLAR EXPORT
saratov
SARATOV |  |  |  | Cl Max: | 1.6425 | at alpha= | 19.5 | deg
XFOIL ncrit=9 |  |  |  | L/D Max: | 130.278 | at alpha= | 6.5 | deg
Re: | 750000 |  |  | Cd Min: | 0.22361 | at alpha= | -20 | deg
Mach: | 0 |  |  | Cl=0 at alpha= | -10.706 | deg
|  |  |  | @ Cl=0.1, Cd= | 0.020142
|  |  |  | @ Cl=0.4, Cd= | 0.013424
|  |  |  | @ Cl=0.6, Cd= | 0.01084
alpha (deg) | Cl | Cd | Cm | Cl/Cd
-20 | -0.4185 | 0.22361 | -0.0149 | -1.8716
-19.5 | -0.4017 | 0.21834 | -0.0181 | -1.8398
-19 | -0.3854 | 0.21259 | -0.0212 | -1.8129
-18 | -0.3573 | 0.19874 | -0.0275 | -1.7978
-17.5 | -0.3406 | 0.19397 | -0.0298 | -1.7559
-17 | -0.3248 | 0.18872 | -0.0323 | -1.7211
-16.5 | -0.3123 | 0.18174 | -0.0352 | -1.7184
-16 | -0.3025 | 0.17449 | -0.0379 | -1.7336
-15.5 | -0.2864 | 0.17009 | -0.039 | -1.6838
-15 | -0.2725 | 0.16532 | -0.0405 | -1.6483
-14.5 | -0.2531 | 0.15612 | -0.047 | -1.6212
-14 | -0.203 | 0.14466 | -0.0615 | -1.4033
-13.5 | -0.1046 | 0.13076 | -0.0905 | -0.79994
-12.5 | -0.0937 | 0.1211 | -0.0897 | -0.77374
-12 | -0.0738 | 0.11709 | -0.0913 | -0.63028
-11 | -0.0117 | 0.09729 | -0.0884 | -0.12026
-10.5 | 0.0082 | 0.09287 | -0.0899 | 0.088295
-10 | 0.0086 | 0.08541 | -0.0937 | 0.10069
-9.5 | 0.0215 | 0.07875 | -0.0947 | 0.27302
-9 | 0.0455 | 0.07543 | -0.0951 | 0.60321
-7 | 0.0117 | 0.02525 | -0.1678 | 0.46337
-6.5 | 0.071 | 0.02125 | -0.1736 | 3.3412
-6 | 0.1291 | 0.01903 | -0.1765 | 6.784
-5.5 | 0.1867 | 0.01722 | -0.1785 | 10.842
-5 | 0.2436 | 0.01594 | -0.1798 | 15.2823
-4.5 | 0.2998 | 0.01487 | -0.1805 | 20.1614
-4 | 0.3564 | 0.01403 | -0.1812 | 25.4027
-3.5 | 0.4132 | 0.01324 | -0.1817 | 31.2085
-3 | 0.47 | 0.0124 | -0.1822 | 37.9032
-2.5 | 0.5264 | 0.01171 | -0.1826 | 44.953
-2 | 0.5822 | 0.01078 | -0.183 | 54.0074
-1.5 | 0.6382 | 0.01097 | -0.1828 | 58.1768
-1 | 0.6939 | 0.01109 | -0.1825 | 62.5699
-0.5 | 0.7496 | 0.01131 | -0.1822 | 66.2776
0 | 0.8053 | 0.01142 | -0.182 | 70.5166
0.5 | 0.8603 | 0.01134 | -0.1817 | 75.8642
1 | 0.9157 | 0.01162 | -0.1815 | 78.8038
1.5 | 0.9708 | 0.01173 | -0.1813 | 82.7621
2 | 1.0256 | 0.01172 | -0.1809 | 87.5085
2.5 | 1.0799 | 0.01156 | -0.1805 | 93.417
3 | 1.1341 | 0.01153 | -0.1801 | 98.3608
3.5 | 1.1883 | 0.01158 | -0.1797 | 102.6166
4 | 1.2422 | 0.01165 | -0.1793 | 106.6266
4.5 | 1.2961 | 0.01189 | -0.1789 | 109.0076
5 | 1.3484 | 0.01182 | -0.1782 | 114.0778
5.5 | 1.3989 | 0.01158 | -0.177 | 120.8031
6 | 1.4488 | 0.01148 | -0.1758 | 126.2021
6.5 | 1.4982 | 0.0115 | -0.1744 | 130.2783
7 | 1.5156 | 0.01362 | -0.1678 | 111.2775
7.5 | 1.5097 | 0.01668 | -0.1575 | 90.5096
8 | 1.5305 | 0.01799 | -0.1515 | 85.075
8.5 | 1.5534 | 0.01924 | -0.1463 | 80.738
9 | 1.5734 | 0.02069 | -0.1411 | 76.0464
9.5 | 1.5688 | 0.02365 | -0.1334 | 66.334
10 | 1.5418 | 0.02889 | -0.1251 | 53.3679
10.5 | 1.535 | 0.03382 | -0.1206 | 45.3873
11 | 1.5382 | 0.03848 | -0.1177 | 39.974
11.5 | 1.5346 | 0.04423 | -0.1152 | 34.6959
12 | 1.5377 | 0.04947 | -0.1133 | 31.0835
12.5 | 1.5435 | 0.05456 | -0.1116 | 28.29
13 | 1.5484 | 0.05979 | -0.1102 | 25.8973
13.5 | 1.5462 | 0.06603 | -0.1089 | 23.4166
14 | 1.5584 | 0.07065 | -0.1079 | 22.058
14.5 | 1.5685 | 0.07565 | -0.1071 | 20.7336
15.5 | 1.5874 | 0.08601 | -0.106 | 18.456
16 | 1.5876 | 0.09241 | -0.1055 | 17.18
16.5 | 1.6005 | 0.09735 | -0.1055 | 16.4407
17 | 1.612 | 0.10255 | -0.1056 | 15.7192
17.5 | 1.6217 | 0.10801 | -0.106 | 15.0144
18 | 1.6297 | 0.11376 | -0.1066 | 14.3258
18.5 | 1.6366 | 0.11971 | -0.1076 | 13.6714
19 | 1.6411 | 0.12596 | -0.1089 | 13.0287
19.5 | 1.6425 | 0.13209 | -0.1096 | 12.4347
20 | 1.6422 | 0.13955 | -0.1122 | 11.7678

## 35. Re 750k Mach 0.10 (1)
BIGFOIL.COM POLAR EXPORT
saratov
SARATOV |  |  |  | Cl Max: | 1.931 | at alpha= | 11 | deg
JavaFoil+Calcfoil stall+Eppler ext transition |  |  |  | L/D Max: | 225.232 | at alpha= | -3 | deg
Re: | 750000 |  |  | Cd Min: | 0.00248 | at alpha= | -3 | deg
Mach: | 0.1 |  |  | Cl=0 at alpha= | -7.8085 | deg
|  |  |  | @ Cl=0.1, Cd= | 0.034687
|  |  |  | @ Cl=0.4, Cd= | 0.023638
|  |  |  | @ Cl=0.6, Cd= | 0.020446
alpha (deg) | Cl | Cd | Cm | Cl/Cd
-20 | -0.497 | 0.18847 | -0.077 | -2.635
-19.5 | -0.506 | 0.18084 | -0.073 | -2.796
-19 | -0.514 | 0.17211 | -0.075 | -2.989
-18.5 | -0.521 | 0.1633 | -0.075 | -3.19
-18 | -0.526 | 0.15522 | -0.076 | -3.387
-17.5 | -0.528 | 0.14662 | -0.076 | -3.601
-17 | -0.528 | 0.13888 | -0.078 | -3.802
-16.5 | -0.525 | 0.13168 | -0.078 | -3.985
-16 | -0.519 | 0.12474 | -0.081 | -4.163
-15.5 | -0.51 | 0.11748 | -0.081 | -4.34
-15 | -0.498 | 0.10943 | -0.083 | -4.55
-14.5 | -0.478 | 0.10412 | -0.083 | -4.594
-14 | -0.455 | 0.0991 | -0.086 | -4.587
-13.5 | -0.428 | 0.09356 | -0.086 | -4.578
-13 | -0.4 | 0.08706 | -0.088 | -4.598
-12.5 | -0.37 | 0.08305 | -0.089 | -4.453
-12 | -0.338 | 0.07881 | -0.091 | -4.283
-11.5 | -0.303 | 0.07402 | -0.092 | -4.097
-11 | -0.267 | 0.06947 | -0.093 | -3.844
-10.5 | -0.233 | 0.05904 | -0.112 | -3.951
-10 | -0.194 | 0.05478 | -0.115 | -3.533
-9.5 | -0.152 | 0.05176 | -0.116 | -2.93
-9 | -0.109 | 0.04809 | -0.118 | -2.258
-8.5 | -0.064 | 0.04473 | -0.12 | -1.435
-8 | -0.018 | 0.04206 | -0.121 | -0.436
-7.5 | 0.029 | 0.03814 | -0.125 | 0.752
-7 | 0.077 | 0.03525 | -0.126 | 2.177
-6.5 | 0.126 | 0.03405 | -0.127 | 3.688
-6 | 0.176 | 0.03135 | -0.13 | 5.603
-5.5 | 0.227 | 0.02906 | -0.133 | 7.8
-5 | 0.278 | 0.02772 | -0.134 | 10.016
-4.5 | 0.33 | 0.02543 | -0.136 | 12.971
-4 | 0.382 | 0.02411 | -0.138 | 15.847
-3.5 | 0.435 | 0.02272 | -0.14 | 19.159
-3 | 0.558 | 0.00248 | -0.07 | 225.232
-2.5 | 0.542 | 0.02102 | -0.144 | 25.801
-2 | 0.597 | 0.02048 | -0.145 | 29.139
-1.5 | 0.649 | 0.01989 | -0.146 | 32.656
-1 | 0.702 | 0.01922 | -0.147 | 36.518
-0.5 | 0.755 | 0.01896 | -0.149 | 39.837
0 | 0.932 | 0.00789 | -0.149 | 118.029
0.5 | 0.992 | 0.00794 | -0.15 | 124.971
1 | 1.052 | 0.00801 | -0.151 | 131.271
1.5 | 1.112 | 0.00819 | -0.152 | 135.787
2 | 0.941 | 0.02645 | -0.082 | 35.593
2.5 | 0.99 | 0.02685 | -0.085 | 36.892
3 | 1.04 | 0.02734 | -0.09 | 38.047
3.5 | 1.352 | 0.00874 | -0.156 | 154.685
4 | 1.412 | 0.00892 | -0.157 | 158.322
4.5 | 1.472 | 0.01415 | -0.157 | 104.036
5 | 1.518 | 0.01487 | -0.158 | 102.037
5.5 | 1.573 | 0.01536 | -0.159 | 102.379
6 | 1.627 | 0.01608 | -0.16 | 101.21
6.5 | 1.681 | 0.01677 | -0.16 | 100.209
7 | 1.733 | 0.02032 | -0.16 | 85.263
7.5 | 1.784 | 0.01911 | -0.159 | 93.343
8 | 1.833 | 0.02211 | -0.158 | 82.888
8.5 | 1.88 | 0.02295 | -0.159 | 81.916
9 | 1.874 | 0.02476 | -0.156 | 75.682
9.5 | 1.897 | 0.02617 | -0.156 | 72.499
10 | 1.914 | 0.02758 | -0.156 | 69.389
10.5 | 1.926 | 0.02929 | -0.156 | 65.742
11 | 1.931 | 0.03092 | -0.156 | 62.46
11.5 | 1.929 | 0.03337 | -0.156 | 57.807
12 | 1.921 | 0.03569 | -0.156 | 53.823
12.5 | 1.906 | 0.03842 | -0.156 | 49.615
13 | 1.885 | 0.04117 | -0.156 | 45.793
13.5 | 1.86 | 0.04332 | -0.156 | 42.927
14 | 1.826 | 0.04652 | -0.156 | 39.254
14.5 | 1.787 | 0.04987 | -0.156 | 35.84
15 | 1.742 | 0.05346 | -0.156 | 32.589
15.5 | 1.692 | 0.05794 | -0.156 | 29.205
16 | 1.635 | 0.06383 | -0.154 | 25.61

## 36. Re 750k Mach 0.10 (2)
BIGFOIL.COM POLAR EXPORT
saratov
SARATOV |  |  |  | Cl Max: | 1.6355 | at alpha= | 19 | deg
XFOIL ncrit=9 |  |  |  | L/D Max: | 130.694 | at alpha= | 6.5 | deg
Re: | 750000 |  |  | Cd Min: | 0.22412 | at alpha= | -20 | deg
Mach: | 0.1 |  |  | Cl=0 at alpha= | -9.3067 | deg
|  |  |  | @ Cl=0.1, Cd= | 0.02083
|  |  |  | @ Cl=0.4, Cd= | 0.013584
|  |  |  | @ Cl=0.6, Cd= | 0.010876
alpha (deg) | Cl | Cd | Cm | Cl/Cd
-20 | -0.4188 | 0.22412 | -0.015 | -1.8686
-19.5 | -0.4019 | 0.21881 | -0.0182 | -1.8368
-19 | -0.3855 | 0.21302 | -0.0214 | -1.8097
-18.5 | -0.3714 | 0.20561 | -0.0251 | -1.8063
-18 | -0.357 | 0.19916 | -0.0277 | -1.7925
-17.5 | -0.3401 | 0.19435 | -0.0301 | -1.7499
-17 | -0.3243 | 0.18907 | -0.0325 | -1.7152
-16.5 | -0.3115 | 0.18212 | -0.0354 | -1.7104
-16 | -0.3017 | 0.17485 | -0.0382 | -1.7255
-15.5 | -0.2855 | 0.17042 | -0.0393 | -1.6753
-15 | -0.2705 | 0.16551 | -0.0411 | -1.6343
-14.5 | -0.2484 | 0.15596 | -0.0485 | -1.5927
-14 | -0.18 | 0.14286 | -0.0684 | -1.26
-13.5 | -0.1077 | 0.1334 | -0.0871 | -0.80735
-13 | -0.1094 | 0.12662 | -0.0893 | -0.864
-12.5 | -0.0925 | 0.12141 | -0.09 | -0.76188
-12 | -0.0723 | 0.11738 | -0.0916 | -0.61595
-11.5 | -0.0652 | 0.11094 | -0.0954 | -0.58771
-11 | -0.0537 | 0.10418 | -0.0975 | -0.51545
-10.5 | -0.029 | 0.10089 | -0.0983 | -0.28744
-10 | -0.0187 | 0.0957 | -0.1016 | -0.1954
-9.5 | -0.0087 | 0.08963 | -0.1041 | -0.097066
-9 | 0.0138 | 0.08558 | -0.1042 | 0.16125
-8.5 | 0.0357 | 0.0824 | -0.105 | 0.43325
-7 | 0.0027 | 0.02978 | -0.1606 | 0.090665
-6.5 | 0.0684 | 0.02212 | -0.1732 | 3.0922
-6 | 0.1272 | 0.01972 | -0.1765 | 6.4503
-5.5 | 0.1857 | 0.01767 | -0.1789 | 10.5093
-5 | 0.2433 | 0.01625 | -0.1804 | 14.9723
-4.5 | 0.3001 | 0.01513 | -0.1812 | 19.8348
-4 | 0.3573 | 0.01421 | -0.182 | 25.1443
-3.5 | 0.4146 | 0.01337 | -0.1826 | 31.0097
-3 | 0.4718 | 0.01255 | -0.183 | 37.5936
-2.5 | 0.5287 | 0.0118 | -0.1834 | 44.8051
-2 | 0.5849 | 0.01083 | -0.1839 | 54.0074
-1.5 | 0.6412 | 0.011 | -0.1837 | 58.2909
-1 | 0.6974 | 0.01114 | -0.1834 | 62.6032
-0.5 | 0.7535 | 0.01136 | -0.1831 | 66.3292
0 | 0.8095 | 0.01154 | -0.1829 | 70.1473
0.5 | 0.8649 | 0.01141 | -0.1826 | 75.8019
1 | 0.9207 | 0.01176 | -0.1825 | 78.2908
1.5 | 0.9761 | 0.01179 | -0.1821 | 82.7905
2 | 1.0312 | 0.01177 | -0.1818 | 87.6126
2.5 | 1.0859 | 0.01163 | -0.1814 | 93.3706
3 | 1.1404 | 0.0116 | -0.1809 | 98.3103
3.5 | 1.195 | 0.01165 | -0.1805 | 102.5751
4 | 1.2493 | 0.01173 | -0.1801 | 106.5047
4.5 | 1.3036 | 0.01199 | -0.1797 | 108.7239
5 | 1.3561 | 0.01189 | -0.1789 | 114.0538
5.5 | 1.4069 | 0.01165 | -0.1776 | 120.7639
6 | 1.4571 | 0.01154 | -0.1763 | 126.2652
6.5 | 1.5069 | 0.01153 | -0.1749 | 130.6938
7 | 1.5139 | 0.01428 | -0.1665 | 106.0154
7.5 | 1.5117 | 0.01686 | -0.1567 | 89.6619
8 | 1.5329 | 0.01821 | -0.1508 | 84.179
8.5 | 1.5551 | 0.01955 | -0.1455 | 79.5448
9 | 1.5735 | 0.02114 | -0.1401 | 74.4324
9.5 | 1.5651 | 0.02447 | -0.1322 | 63.96
10 | 1.5375 | 0.03009 | -0.1244 | 51.0967
10.5 | 1.5302 | 0.03536 | -0.1202 | 43.2749
11 | 1.5331 | 0.04028 | -0.1176 | 38.0611
11.5 | 1.5295 | 0.04616 | -0.1152 | 33.1347
12 | 1.533 | 0.05144 | -0.1133 | 29.8017
12.5 | 1.5389 | 0.05657 | -0.1117 | 27.2035
13 | 1.5442 | 0.06187 | -0.1103 | 24.9588
13.5 | 1.5437 | 0.06797 | -0.109 | 22.7115
14 | 1.5553 | 0.0728 | -0.108 | 21.364
14.5 | 1.5658 | 0.07778 | -0.1072 | 20.1311
15 | 1.5755 | 0.08302 | -0.1066 | 18.9774
15.5 | 1.5838 | 0.08847 | -0.1062 | 17.9021
16 | 1.5853 | 0.09474 | -0.1056 | 16.7332
16.5 | 1.5995 | 0.09963 | -0.1056 | 16.0544
17 | 1.6098 | 0.1051 | -0.1059 | 15.3168
17.5 | 1.6194 | 0.11065 | -0.1063 | 14.6353
18 | 1.6263 | 0.11671 | -0.1071 | 13.9345
18.5 | 1.6325 | 0.12285 | -0.1082 | 13.2886
19 | 1.6355 | 0.12937 | -0.1095 | 12.642
19.5 | 1.6342 | 0.13637 | -0.1109 | 11.9836
20 | 1.6312 | 0.14446 | -0.114 | 11.2917

## 37. Re 750k Mach 0.25 (1)
BIGFOIL.COM POLAR EXPORT
saratov
SARATOV |  |  |  | Cl Max: | 1.916 | at alpha= | 10 | deg
JavaFoil+Calcfoil stall+Eppler ext transition |  |  |  | L/D Max: | 227.613 | at alpha= | -3 | deg
Re: | 750000 |  |  | Cd Min: | 0.00252 | at alpha= | -3 | deg
Mach: | 0.25 |  |  | Cl=0 at alpha= | -7.8021 | deg
|  |  |  | @ Cl=0.1, Cd= | 0.035232
|  |  |  | @ Cl=0.4, Cd= | 0.024385
|  |  |  | @ Cl=0.6, Cd= | 0.020943
alpha (deg) | Cl | Cd | Cm | Cl/Cd
-20 | -0.176 | 0.34137 | -0.075 | -0.516
-19.5 | -0.227 | 0.28044 | -0.076 | -0.81
-19 | -0.269 | 0.24131 | -0.077 | -1.116
-18.5 | -0.306 | 0.21839 | -0.078 | -1.402
-18 | -0.339 | 0.18904 | -0.078 | -1.793
-17.5 | -0.367 | 0.17308 | -0.074 | -2.121
-17 | -0.391 | 0.16144 | -0.075 | -2.425
-16.5 | -0.411 | 0.14964 | -0.076 | -2.748
-16 | -0.426 | 0.13935 | -0.077 | -3.057
-15.5 | -0.435 | 0.13016 | -0.078 | -3.344
-15 | -0.439 | 0.12237 | -0.079 | -3.589
-14.5 | -0.432 | 0.11304 | -0.079 | -3.821
-14 | -0.418 | 0.10776 | -0.081 | -3.875
-13.5 | -0.399 | 0.10066 | -0.082 | -3.968
-13 | -0.379 | 0.0935 | -0.086 | -4.051
-12.5 | -0.354 | 0.08636 | -0.087 | -4.101
-12 | -0.327 | 0.08235 | -0.09 | -3.968
-11.5 | -0.296 | 0.07621 | -0.092 | -3.889
-11 | -0.263 | 0.07203 | -0.093 | -3.653
-10.5 | -0.227 | 0.06671 | -0.095 | -3.41
-10 | -0.189 | 0.06275 | -0.096 | -3.018
-9.5 | -0.152 | 0.05473 | -0.114 | -2.768
-9 | -0.109 | 0.04876 | -0.12 | -2.244
-8.5 | -0.065 | 0.04531 | -0.122 | -1.431
-8 | -0.019 | 0.04333 | -0.123 | -0.429
-7.5 | 0.029 | 0.0404 | -0.125 | 0.718
-7 | 0.078 | 0.03627 | -0.129 | 2.155
-6.5 | 0.128 | 0.03391 | -0.13 | 3.782
-6 | 0.179 | 0.03241 | -0.132 | 5.53
-5.5 | 0.231 | 0.03029 | -0.134 | 7.634
-5 | 0.284 | 0.02872 | -0.136 | 9.874
-4.5 | 0.337 | 0.02631 | -0.138 | 12.812
-4 | 0.391 | 0.02456 | -0.141 | 15.942
-3.5 | 0.445 | 0.02351 | -0.142 | 18.942
-3 | 0.573 | 0.00252 | -0.072 | 227.613
-2.5 | 0.556 | 0.02153 | -0.147 | 25.837
-2 | 0.613 | 0.02077 | -0.149 | 29.502
-1.5 | 0.667 | 0.02025 | -0.15 | 32.923
-1 | 0.721 | 0.01946 | -0.151 | 37.064
-0.5 | 0.775 | 0.01935 | -0.152 | 40.054
0 | 0.957 | 0.00808 | -0.153 | 118.509
0.5 | 1.019 | 0.00818 | -0.154 | 124.619
1 | 1.081 | 0.00821 | -0.155 | 131.649
1.5 | 1.143 | 0.0084 | -0.156 | 136.027
2 | 0.968 | 0.02642 | -0.084 | 36.627
2.5 | 1.018 | 0.02681 | -0.088 | 37.971
3 | 1.07 | 0.02716 | -0.095 | 39.39
3.5 | 1.389 | 0.00901 | -0.16 | 154.173
4 | 1.451 | 0.00919 | -0.161 | 157.867
4.5 | 1.513 | 0.0151 | -0.161 | 100.196
5 | 1.558 | 0.01571 | -0.162 | 99.139
5.5 | 1.614 | 0.01619 | -0.163 | 99.724
6 | 1.669 | 0.01702 | -0.164 | 98.082
6.5 | 1.723 | 0.02043 | -0.164 | 84.327
7 | 1.775 | 0.0215 | -0.164 | 82.58
7.5 | 1.825 | 0.02246 | -0.164 | 81.27
8 | 1.828 | 0.02408 | -0.159 | 75.944
8.5 | 1.867 | 0.0255 | -0.158 | 73.209
9 | 1.893 | 0.02706 | -0.158 | 69.959
9.5 | 1.909 | 0.02872 | -0.158 | 66.458
10 | 1.916 | 0.03068 | -0.158 | 62.453
10.5 | 1.916 | 0.03263 | -0.158 | 58.723
11 | 1.907 | 0.03493 | -0.159 | 54.608
11.5 | 1.886 | 0.03816 | -0.159 | 49.426
12 | 1.854 | 0.04116 | -0.158 | 45.048
12.5 | 1.812 | 0.04459 | -0.158 | 40.628
13 | 1.757 | 0.04817 | -0.158 | 36.471
13.5 | 1.691 | 0.05281 | -0.157 | 32.011
14 | 1.617 | 0.05627 | -0.157 | 28.736
14.5 | 1.525 | 0.06309 | -0.156 | 24.174
15 | 1.295 | 0.11349 | -0.115 | 11.415

## 38. Re 750k Mach 0.25 (2)
BIGFOIL.COM POLAR EXPORT
saratov
SARATOV |  |  |  | Cl Max: | 1.5977 | at alpha= | 17.5 | deg
XFOIL ncrit=9 |  |  |  | L/D Max: | 131.628 | at alpha= | 6.5 | deg
Re: | 750000 |  |  | Cd Min: | 0.22706 | at alpha= | -20 | deg
Mach: | 0.25 |  |  | Cl=0 at alpha= | -10.0968 | deg
|  |  |  | @ Cl=0.1, Cd= | 0.035938
|  |  |  | @ Cl=0.4, Cd= | 0.014665
|  |  |  | @ Cl=0.6, Cd= | 0.01157
alpha (deg) | Cl | Cd | Cm | Cl/Cd
-20 | -0.4209 | 0.22706 | -0.0158 | -1.8537
-19.5 | -0.4032 | 0.22153 | -0.0191 | -1.8201
-19 | -0.386 | 0.21551 | -0.0224 | -1.7911
-18.5 | -0.3708 | 0.20809 | -0.0262 | -1.7819
-18 | -0.3556 | 0.20154 | -0.029 | -1.7644
-17.5 | -0.3381 | 0.19656 | -0.0314 | -1.7201
-17 | -0.3216 | 0.19111 | -0.0339 | -1.6828
-16.5 | -0.3078 | 0.18418 | -0.0368 | -1.6712
-16 | -0.2978 | 0.17698 | -0.0399 | -1.6827
-15.5 | -0.2809 | 0.17227 | -0.0408 | -1.6306
-15 | -0.2516 | 0.16518 | -0.0468 | -1.5232
-14.5 | -0.1938 | 0.15096 | -0.0674 | -1.2838
-14 | -0.1236 | 0.14049 | -0.0853 | -0.87978
-13.5 | -0.1087 | 0.13649 | -0.0861 | -0.7964
-13 | -0.1029 | 0.12916 | -0.0901 | -0.79669
-12 | -0.0633 | 0.11884 | -0.0936 | -0.53265
-11.5 | -0.0515 | 0.11297 | -0.0969 | -0.45587
-11 | -0.0416 | 0.10657 | -0.1 | -0.39035
-10.5 | -0.0175 | 0.10203 | -0.1007 | -0.17152
-10 | 0.0042 | 0.09817 | -0.1022 | 0.042783
-9.5 | 0.0068 | 0.09152 | -0.1063 | 0.074301
-8.5 | 0.0509 | 0.0835 | -0.1076 | 0.60958
-8 | 0.0536 | 0.07786 | -0.1111 | 0.68842
-6 | 0.111 | 0.026 | -0.171 | 4.2692
-5.5 | 0.1774 | 0.02126 | -0.1789 | 8.3443
-5 | 0.24 | 0.01849 | -0.1827 | 12.98
-4.5 | 0.3013 | 0.01675 | -0.1848 | 17.9881
-4 | 0.3617 | 0.01536 | -0.186 | 23.5482
-3.5 | 0.4218 | 0.01427 | -0.1869 | 29.5585
-3 | 0.4814 | 0.01346 | -0.1874 | 35.7652
-2.5 | 0.5411 | 0.01239 | -0.1882 | 43.6723
-2 | 0.6 | 0.01157 | -0.1886 | 51.8583
-1.5 | 0.6582 | 0.01122 | -0.1886 | 58.6631
-1 | 0.7164 | 0.0114 | -0.1883 | 62.8421
-0.5 | 0.7746 | 0.01167 | -0.188 | 66.3753
0 | 0.8327 | 0.01189 | -0.1877 | 70.0336
0.5 | 0.8904 | 0.01195 | -0.1876 | 74.5105
1 | 0.9478 | 0.01205 | -0.1872 | 78.6556
1.5 | 1.0051 | 0.0121 | -0.1868 | 83.0661
2 | 1.0621 | 0.01212 | -0.1864 | 87.632
2.5 | 1.1189 | 0.01206 | -0.1859 | 92.7778
3 | 1.1754 | 0.012 | -0.1854 | 97.95
3.5 | 1.2321 | 0.01208 | -0.1849 | 101.995
4 | 1.2889 | 0.01232 | -0.1845 | 104.6185
4.5 | 1.344 | 0.01235 | -0.1836 | 108.8259
5 | 1.3984 | 0.01227 | -0.1825 | 113.969
5.5 | 1.4509 | 0.01217 | -0.181 | 119.2194
6 | 1.502 | 0.01187 | -0.1791 | 126.5375
6.5 | 1.5519 | 0.01179 | -0.177 | 131.6285
7 | 1.5124 | 0.01624 | -0.1606 | 93.1281
7.5 | 1.5236 | 0.01812 | -0.1527 | 84.0839
8 | 1.5417 | 0.01979 | -0.1465 | 77.903
8.5 | 1.5584 | 0.02179 | -0.1407 | 71.519
9 | 1.5673 | 0.02448 | -0.1348 | 64.0237
9.5 | 1.548 | 0.02976 | -0.1279 | 52.0161
10 | 1.5161 | 0.03775 | -0.123 | 40.1616
10.5 | 1.5069 | 0.0444 | -0.1202 | 33.9392
11 | 1.5081 | 0.0501 | -0.1179 | 30.1018
11.5 | 1.507 | 0.05612 | -0.1158 | 26.8532
12 | 1.5124 | 0.06155 | -0.1141 | 24.5719
12.5 | 1.5207 | 0.06681 | -0.1126 | 22.7616
13 | 1.5277 | 0.07232 | -0.1112 | 21.1242
13.5 | 1.5322 | 0.07834 | -0.11 | 19.5583
14 | 1.5445 | 0.08349 | -0.1091 | 18.4992
14.5 | 1.5549 | 0.089 | -0.1084 | 17.4708
15 | 1.565 | 0.09458 | -0.1078 | 16.5468
15.5 | 1.57 | 0.10087 | -0.1073 | 15.5646
16 | 1.5797 | 0.10666 | -0.1069 | 14.8106
16.5 | 1.5894 | 0.11275 | -0.1072 | 14.0967
17 | 1.5958 | 0.11937 | -0.108 | 13.3685
17.5 | 1.5977 | 0.1268 | -0.1094 | 12.6002
18 | 1.596 | 0.13499 | -0.1117 | 11.8231
18.5 | 1.5903 | 0.14398 | -0.1149 | 11.0453
19 | 1.5789 | 0.15414 | -0.1193 | 10.2433
19.5 | 1.558 | 0.1665 | -0.1258 | 9.3574
20 | 1.5359 | 0.1802 | -0.1342 | 8.5233

## 39. Re 750k Mach 0.50 (1)
BIGFOIL.COM POLAR EXPORT
saratov
SARATOV |  |  |  | Cl Max: | 1.898 | at alpha= | 8.5 | deg
JavaFoil+Calcfoil stall+Eppler ext transition |  |  |  | L/D Max: | 174.727 | at alpha= | -3 | deg
Re: | 750000 |  |  | Cd Min: | 0.00366 | at alpha= | -3 | deg
Mach: | 0.5 |  |  | Cl=0 at alpha= | -7.8182 | deg
|  |  |  | @ Cl=0.1, Cd= | 0.045242
|  |  |  | @ Cl=0.4, Cd= | 0.029202
|  |  |  | @ Cl=0.6, Cd= | 0.009633
alpha (deg) | Cl | Cd | Cm | Cl/Cd
-20 | -0.654 | 0.20514 | -0.11 | -3.189
-19.5 | -0.628 | 0.20425 | -0.11 | -3.074
-19 | -0.601 | 0.19941 | -0.109 | -3.016
-18.5 | -0.576 | 0.19201 | -0.11 | -2.998
-18 | -0.549 | 0.19227 | -0.11 | -2.857
-17.5 | -0.523 | 0.18346 | -0.109 | -2.85
-17 | -0.498 | 0.17754 | -0.113 | -2.806
-16.5 | -0.469 | 0.16407 | -0.106 | -2.857
-16 | -0.441 | 0.16129 | -0.1 | -2.733
-15.5 | -0.414 | 0.14734 | -0.098 | -2.81
-15 | -0.388 | 0.14169 | -0.097 | -2.735
-14.5 | -0.361 | 0.13512 | -0.097 | -2.671
-14 | -0.334 | 0.14159 | -0.095 | -2.36
-13.5 | -0.308 | 0.1263 | -0.097 | -2.436
-13 | -0.281 | 0.12294 | -0.097 | -2.286
-12.5 | -0.254 | 0.11989 | -0.097 | -2.121
-12 | -0.227 | 0.12706 | -0.096 | -1.789
-11.5 | -0.2 | 0.1246 | -0.096 | -1.609
-11 | -0.174 | 0.10809 | -0.098 | -1.606
-10.5 | -0.147 | 0.10493 | -0.098 | -1.397
-10 | -0.119 | 0.09234 | -0.094 | -1.293
-9.5 | -0.092 | 0.08698 | -0.091 | -1.06
-9 | -0.065 | 0.08134 | -0.092 | -0.8
-8.5 | -0.038 | 0.07972 | -0.092 | -0.476
-8 | -0.016 | 0.05934 | -0.095 | -0.275
-7.5 | 0.028 | 0.0519 | -0.107 | 0.538
-7 | 0.078 | 0.04865 | -0.11 | 1.608
-6.5 | 0.135 | 0.03982 | -0.137 | 3.38
-6 | 0.192 | 0.0361 | -0.141 | 5.311
-5.5 | 0.25 | 0.03396 | -0.143 | 7.358
-5 | 0.31 | 0.03111 | -0.147 | 9.954
-4.5 | 0.369 | 0.03 | -0.149 | 12.312
-4 | 0.43 | 0.02843 | -0.151 | 15.116
-3.5 | 0.49 | 0.02648 | -0.153 | 18.507
-3 | 0.639 | 0.00366 | -0.083 | 174.727
-2.5 | 0.613 | 0.0246 | -0.158 | 24.919
-2 | 0.678 | 0.02333 | -0.161 | 29.051
-1.5 | 0.741 | 0.02207 | -0.165 | 33.577
-1 | 0.802 | 0.02151 | -0.167 | 37.308
-0.5 | 0.862 | 0.02104 | -0.168 | 40.994
0 | 1.07 | 0.00902 | -0.17 | 118.731
0.5 | 1.139 | 0.00916 | -0.171 | 124.338
1 | 1.208 | 0.00934 | -0.172 | 129.332
1.5 | 1.277 | 0.00944 | -0.173 | 135.367
2 | 1.082 | 0.0263 | -0.095 | 41.144
2.5 | 1.138 | 0.02669 | -0.099 | 42.646
3 | 1.199 | 0.0266 | -0.112 | 45.062
3.5 | 1.553 | 0.01068 | -0.177 | 145.385
4 | 1.622 | 0.01798 | -0.178 | 90.222
4.5 | 1.691 | 0.01904 | -0.179 | 88.829
5 | 1.694 | 0.02021 | -0.176 | 83.813
5.5 | 1.738 | 0.02199 | -0.175 | 79.021
6 | 1.77 | 0.02696 | -0.173 | 65.633
6.5 | 1.809 | 0.029 | -0.173 | 62.378
7 | 1.843 | 0.03115 | -0.173 | 59.17
7.5 | 1.871 | 0.03375 | -0.172 | 55.426
8 | 1.89 | 0.03629 | -0.171 | 52.085
8.5 | 1.898 | 0.03887 | -0.17 | 48.828
9 | 1.832 | 0.043 | -0.169 | 42.605
9.5 | 1.59 | 0.05059 | -0.168 | 31.43
10 | 0.978 | 0.09732 | -0.085 | 10.053
10.5 | 1.004 | 0.11175 | -0.08 | 8.983
11 | 1.031 | 0.11383 | -0.081 | 9.055
11.5 | 1.058 | 0.11714 | -0.082 | 9.03
12 | 1.085 | 0.12045 | -0.085 | 9.009
12.5 | 1.118 | 0.12988 | -0.1 | 8.609
13 | 1.144 | 0.14177 | -0.098 | 8.066
13.5 | 1.171 | 0.14512 | -0.1 | 8.07

## 40. Re 750k Mach 0.50 (2)
BIGFOIL.COM POLAR EXPORT
saratov
SARATOV |  |  |  | Cl Max: | 1.6647 | at alpha= | 6 | deg
XFOIL ncrit=9 |  |  |  | L/D Max: | 119.077 | at alpha= | 6 | deg
Re: | 750000 |  |  | Cd Min: | 0.2427 | at alpha= | -20 | deg
Mach: | 0.5 |  |  | Cl=0 at alpha= | -11.3915 | deg
|  |  |  | @ Cl=0.1, Cd= | 0.08901
|  |  |  | @ Cl=0.4, Cd= | 0.027934
|  |  |  | @ Cl=0.6, Cd= | 0.016639
alpha (deg) | Cl | Cd | Cm | Cl/Cd
-20 | -0.4356 | 0.2427 | -0.0189 | -1.7948
-19.5 | -0.4145 | 0.23589 | -0.0228 | -1.7572
-19 | -0.394 | 0.22831 | -0.0268 | -1.7257
-18.5 | -0.3748 | 0.22067 | -0.031 | -1.6985
-18 | -0.355 | 0.21387 | -0.0339 | -1.6599
-17.5 | -0.3349 | 0.20781 | -0.0369 | -1.6116
-17 | -0.3158 | 0.20138 | -0.0398 | -1.5682
-15.5 | -0.1628 | 0.16966 | -0.0812 | -0.95957
-15 | -0.144 | 0.16258 | -0.0849 | -0.88572
-14.5 | -0.1275 | 0.15551 | -0.0889 | -0.81988
-14 | -0.1044 | 0.14933 | -0.0913 | -0.69912
-13.5 | -0.0815 | 0.14382 | -0.0942 | -0.56668
-13 | -0.0664 | 0.13691 | -0.0983 | -0.48499
-12.5 | -0.0503 | 0.13041 | -0.1017 | -0.38571
-11.5 | -0.0023 | 0.11978 | -0.1056 | -0.019202
-11 | 0.0083 | 0.11323 | -0.1099 | 0.073302
-10.5 | 0.0299 | 0.10715 | -0.1117 | 0.27905
-10 | 0.0558 | 0.10298 | -0.1131 | 0.54185
-9.5 | 0.067 | 0.0974 | -0.117 | 0.68789
-9 | 0.0814 | 0.09129 | -0.1193 | 0.89166
-8.5 | 0.1115 | 0.0876 | -0.1194 | 1.2728
-8 | 0.1234 | 0.08315 | -0.1227 | 1.4841
-7.5 | 0.139 | 0.07812 | -0.1245 | 1.7793
-7 | 0.163 | 0.07356 | -0.1244 | 2.2159
-6.5 | 0.1866 | 0.07028 | -0.1246 | 2.6551
-6 | 0.191 | 0.0662 | -0.1269 | 2.8852
-5.5 | 0.2143 | 0.06111 | -0.1307 | 3.5068
-5 | 0.2402 | 0.05599 | -0.1326 | 4.2901
-4.5 | 0.2744 | 0.04919 | -0.1414 | 5.5784
-4 | 0.3263 | 0.04046 | -0.1559 | 8.0648
-3.5 | 0.4385 | 0.02139 | -0.1979 | 20.5002
-3 | 0.515 | 0.01868 | -0.2028 | 27.5696
-2.5 | 0.5884 | 0.01687 | -0.2056 | 34.8785
-2 | 0.6608 | 0.01543 | -0.2077 | 42.8257
-1.5 | 0.7314 | 0.014 | -0.2094 | 52.2429
-1 | 0.7995 | 0.01313 | -0.2101 | 60.8911
-0.5 | 0.867 | 0.01345 | -0.2096 | 64.461
0 | 0.9338 | 0.0139 | -0.209 | 67.1799
0.5 | 0.9996 | 0.014 | -0.2083 | 71.4
1 | 1.0649 | 0.01394 | -0.2076 | 76.3917
1.5 | 1.1304 | 0.01411 | -0.2069 | 80.1134
2 | 1.196 | 0.0143 | -0.2061 | 83.6364
2.5 | 1.262 | 0.01448 | -0.2053 | 87.1547
3 | 1.3259 | 0.01475 | -0.2041 | 89.8915
3.5 | 1.3886 | 0.01478 | -0.2025 | 93.9513
4 | 1.4509 | 0.01487 | -0.2006 | 97.5723
4.5 | 1.5139 | 0.01473 | -0.1983 | 102.7766
5 | 1.5711 | 0.01476 | -0.195 | 106.4431
5.5 | 1.6225 | 0.0143 | -0.19 | 113.4615
6 | 1.6647 | 0.01398 | -0.1833 | 119.0773
6.5 | 1.5741 | 0.01975 | -0.1611 | 79.7013
7 | 1.516 | 0.02726 | -0.1494 | 55.6126
7.5 | 1.4903 | 0.03528 | -0.1446 | 42.2421
8 | 1.4712 | 0.04339 | -0.1411 | 33.9064
8.5 | 1.4553 | 0.05093 | -0.1376 | 28.5745
9 | 1.4599 | 0.05669 | -0.1348 | 25.7523
9.5 | 1.4664 | 0.06257 | -0.1322 | 23.4362
10 | 1.4743 | 0.06858 | -0.1299 | 21.4975
10.5 | 1.4652 | 0.07638 | -0.1279 | 19.183
11 | 1.4798 | 0.08206 | -0.1257 | 18.0331

## 41. Re 1M Mach 0.00 (1)
BIGFOIL.COM POLAR EXPORT
saratov
SARATOV |  |  |  | Cl Max: | 1.943 | at alpha= | 11 | deg
JavaFoil+Calcfoil stall+Eppler ext transition |  |  |  | L/D Max: | 255.842 | at alpha= | -3 | deg
Re: | 1000000 |  |  | Cd Min: | 0.00217 | at alpha= | -3 | deg
Mach: | 0 |  |  | Cl=0 at alpha= | -7.8085 | deg
|  |  |  | @ Cl=0.1, Cd= | 0.032914
|  |  |  | @ Cl=0.4, Cd= | 0.022254
|  |  |  | @ Cl=0.6, Cd= | 0.019653
alpha (deg) | Cl | Cd | Cm | Cl/Cd
-20 | -0.529 | 0.17728 | -0.078 | -2.981
-19.5 | -0.536 | 0.17097 | -0.078 | -3.133
-19 | -0.541 | 0.1647 | -0.078 | -3.285
-18.5 | -0.545 | 0.15162 | -0.08 | -3.597
-18 | -0.547 | 0.14757 | -0.079 | -3.706
-17.5 | -0.547 | 0.13888 | -0.081 | -3.939
-17 | -0.545 | 0.13089 | -0.083 | -4.16
-16.5 | -0.539 | 0.12546 | -0.083 | -4.296
-16 | -0.531 | 0.11857 | -0.085 | -4.479
-15.5 | -0.52 | 0.11142 | -0.085 | -4.663
-15 | -0.506 | 0.1058 | -0.087 | -4.779
-14.5 | -0.485 | 0.09988 | -0.087 | -4.851
-14 | -0.459 | 0.09408 | -0.089 | -4.884
-13.5 | -0.432 | 0.08989 | -0.089 | -4.808
-13 | -0.403 | 0.08437 | -0.091 | -4.779
-12.5 | -0.372 | 0.07933 | -0.091 | -4.689
-12 | -0.343 | 0.07081 | -0.106 | -4.848
-11.5 | -0.31 | 0.0643 | -0.111 | -4.817
-11 | -0.273 | 0.05955 | -0.113 | -4.583
-10.5 | -0.234 | 0.05559 | -0.115 | -4.215
-10 | -0.194 | 0.052 | -0.116 | -3.731
-9.5 | -0.152 | 0.04885 | -0.118 | -3.113
-9 | -0.109 | 0.04568 | -0.12 | -2.383
-8.5 | -0.064 | 0.04336 | -0.121 | -1.479
-8 | -0.018 | 0.03979 | -0.123 | -0.462
-7.5 | 0.029 | 0.0369 | -0.125 | 0.775
-7 | 0.077 | 0.03405 | -0.127 | 2.25
-6.5 | 0.126 | 0.03163 | -0.129 | 3.973
-6 | 0.176 | 0.02971 | -0.131 | 5.913
-5.5 | 0.226 | 0.02763 | -0.134 | 8.195
-5 | 0.278 | 0.0259 | -0.136 | 10.728
-4.5 | 0.33 | 0.02375 | -0.138 | 13.897
-4 | 0.382 | 0.02276 | -0.139 | 16.774
-3.5 | 0.435 | 0.02127 | -0.141 | 20.456
-3 | 0.555 | 0.00217 | -0.069 | 255.842
-2.5 | 0.54 | 0.02018 | -0.144 | 26.782
-2 | 0.594 | 0.01972 | -0.145 | 30.146
-1.5 | 0.647 | 0.01913 | -0.146 | 33.819
-1 | 0.7 | 0.01827 | -0.147 | 38.33
-0.5 | 0.753 | 0.01816 | -0.148 | 41.46
0 | 0.927 | 0.00729 | -0.149 | 127.119
0.5 | 0.987 | 0.00731 | -0.15 | 134.944
1 | 1.047 | 0.00741 | -0.151 | 141.247
1.5 | 1.106 | 0.00764 | -0.152 | 144.725
2 | 0.937 | 0.02637 | -0.081 | 35.517
2.5 | 0.985 | 0.02678 | -0.084 | 36.795
3 | 1.034 | 0.02735 | -0.086 | 37.799
3.5 | 1.345 | 0.0081 | -0.155 | 166.033
4 | 1.405 | 0.00826 | -0.156 | 169.988
4.5 | 1.464 | 0.01327 | -0.157 | 110.321
5 | 1.51 | 0.01393 | -0.158 | 108.409
5.5 | 1.566 | 0.0144 | -0.159 | 108.698
6 | 1.62 | 0.01506 | -0.159 | 107.577
6.5 | 1.673 | 0.01568 | -0.16 | 106.727
7 | 1.725 | 0.01909 | -0.16 | 90.366
7.5 | 1.776 | 0.01813 | -0.159 | 97.93
8 | 1.825 | 0.02056 | -0.157 | 88.769
8.5 | 1.873 | 0.02131 | -0.158 | 87.879
9 | 1.911 | 0.02275 | -0.159 | 84.023
9.5 | 1.904 | 0.02419 | -0.157 | 78.681
10 | 1.922 | 0.02545 | -0.157 | 75.512
10.5 | 1.935 | 0.02693 | -0.157 | 71.865
11 | 1.943 | 0.02833 | -0.157 | 68.569
11.5 | 1.943 | 0.03036 | -0.157 | 64.002
12 | 1.936 | 0.03266 | -0.157 | 59.271
12.5 | 1.925 | 0.03505 | -0.157 | 54.918
13 | 1.909 | 0.03758 | -0.157 | 50.784
13.5 | 1.887 | 0.03948 | -0.158 | 47.801
14 | 1.859 | 0.0422 | -0.157 | 44.042
14.5 | 1.825 | 0.04525 | -0.158 | 40.326
15 | 1.786 | 0.04853 | -0.157 | 36.804
15.5 | 1.743 | 0.05212 | -0.158 | 33.447
16 | 1.694 | 0.05673 | -0.157 | 29.864

## 42. Re 1M Mach 0.00 (2)
BIGFOIL.COM POLAR EXPORT
saratov
SARATOV |  |  |  | Cl Max: | 1.6708 | at alpha= | 20 | deg
XFOIL ncrit=9 |  |  |  | L/D Max: | 145.887 | at alpha= | 6.5 | deg
Re: | 1000000 |  |  | Cd Min: | 0.22426 | at alpha= | -20 | deg
Mach: | 0 |  |  | Cl=0 at alpha= | -7.1525 | deg
|  |  |  | @ Cl=0.1, Cd= | 0.018875
|  |  |  | @ Cl=0.4, Cd= | 0.01238
|  |  |  | @ Cl=0.6, Cd= | 0.010228
alpha (deg) | Cl | Cd | Cm | Cl/Cd
-20 | -0.4197 | 0.22426 | -0.0142 | -1.8715
-19.5 | -0.4045 | 0.21676 | -0.0179 | -1.8661
-19 | -0.3903 | 0.20982 | -0.0215 | -1.8602
-18.5 | -0.3742 | 0.2045 | -0.024 | -1.8298
-18 | -0.3571 | 0.19977 | -0.0267 | -1.7876
-17.5 | -0.3411 | 0.19423 | -0.0294 | -1.7562
-17 | -0.3306 | 0.18583 | -0.0329 | -1.779
-16.5 | -0.3172 | 0.17971 | -0.035 | -1.7651
-16 | -0.3009 | 0.17529 | -0.0368 | -1.7166
-15.5 | -0.2839 | 0.16955 | -0.0393 | -1.6744
-15 | -0.2522 | 0.158 | -0.0507 | -1.5962
-14.5 | -0.1332 | 0.14168 | -0.0856 | -0.94015
-14 | -0.1297 | 0.13879 | -0.0834 | -0.93451
-13.5 | -0.1259 | 0.13044 | -0.0867 | -0.96519
-12.5 | -0.0874 | 0.12162 | -0.0902 | -0.71863
-12 | -0.0802 | 0.11416 | -0.0937 | -0.70252
-11.5 | -0.0659 | 0.10808 | -0.0957 | -0.60973
-11 | -0.0453 | 0.1042 | -0.0973 | -0.43474
-10.5 | -0.0358 | 0.09813 | -0.1005 | -0.36482
-10 | -0.0276 | 0.0913 | -0.103 | -0.3023
-9.5 | -0.0232 | 0.084 | -0.1054 | -0.27619
-8 | -0.0985 | 0.02982 | -0.1599 | -3.3032
-7.5 | -0.0408 | 0.02591 | -0.1664 | -1.5747
-7 | 0.0179 | 0.02228 | -0.1719 | 0.80341
-6.5 | 0.0756 | 0.01974 | -0.1754 | 3.8298
-6 | 0.1334 | 0.01769 | -0.1778 | 7.541
-5.5 | 0.1905 | 0.01625 | -0.1793 | 11.7231
-5 | 0.2475 | 0.015 | -0.1805 | 16.5
-4.5 | 0.3042 | 0.01397 | -0.1813 | 21.7752
-4 | 0.3608 | 0.01308 | -0.1819 | 27.5841
-3.5 | 0.4174 | 0.01207 | -0.1826 | 34.5816
-3 | 0.4733 | 0.01147 | -0.1828 | 41.2642
-2.5 | 0.529 | 0.0109 | -0.183 | 48.5321
-2 | 0.5848 | 0.01034 | -0.1831 | 56.5571
-1.5 | 0.6403 | 0.00993 | -0.1832 | 64.4814
-1 | 0.6962 | 0.01005 | -0.1829 | 69.2736
-0.5 | 0.7518 | 0.01006 | -0.1826 | 74.7316
0 | 0.8073 | 0.01015 | -0.1823 | 79.5369
0.5 | 0.8626 | 0.01014 | -0.182 | 85.069
1 | 0.9178 | 0.01016 | -0.1817 | 90.3346
1.5 | 0.9727 | 0.01014 | -0.1814 | 95.927
2 | 1.0274 | 0.01021 | -0.181 | 100.6268
2.5 | 1.0819 | 0.01039 | -0.1807 | 104.129
3 | 1.1364 | 0.01045 | -0.1803 | 108.7464
3.5 | 1.1907 | 0.01045 | -0.1799 | 113.9426
4 | 1.2445 | 0.01038 | -0.1794 | 119.894
4.5 | 1.298 | 0.01039 | -0.1789 | 124.9278
5 | 1.3505 | 0.01042 | -0.1782 | 129.6065
5.5 | 1.4028 | 0.01028 | -0.1774 | 136.4591
6 | 1.454 | 0.01026 | -0.1765 | 141.7154
6.5 | 1.5041 | 0.01031 | -0.1754 | 145.8875
7.5 | 1.5208 | 0.01581 | -0.1596 | 96.1923
8 | 1.5479 | 0.01678 | -0.1545 | 92.2467
8.5 | 1.5731 | 0.01787 | -0.1495 | 88.0302
9 | 1.5805 | 0.01978 | -0.1422 | 79.9039
9.5 | 1.5593 | 0.02361 | -0.1323 | 66.044
10 | 1.5591 | 0.02702 | -0.1264 | 57.7017
10.5 | 1.5596 | 0.03104 | -0.1219 | 50.2448
11 | 1.5665 | 0.03507 | -0.1188 | 44.6678
11.5 | 1.5689 | 0.03995 | -0.1161 | 39.2716
12 | 1.5655 | 0.04576 | -0.1137 | 34.2111
12.5 | 1.5744 | 0.05039 | -0.1121 | 31.2443
13 | 1.5817 | 0.0553 | -0.1106 | 28.6022
13.5 | 1.5897 | 0.06023 | -0.1093 | 26.3938
14 | 1.592 | 0.06596 | -0.1081 | 24.1358
14.5 | 1.5959 | 0.07163 | -0.1072 | 22.2798
15 | 1.6083 | 0.07633 | -0.1065 | 21.0704
15.5 | 1.6189 | 0.08137 | -0.106 | 19.8955
16 | 1.6311 | 0.08623 | -0.1057 | 18.9157
16.5 | 1.641 | 0.09154 | -0.1056 | 17.9266
17 | 1.6448 | 0.09772 | -0.1057 | 16.8318
18 | 1.6534 | 0.11023 | -0.1067 | 14.9995
18.5 | 1.6606 | 0.11618 | -0.1076 | 14.2933
19 | 1.6651 | 0.1226 | -0.1089 | 13.5816
19.5 | 1.669 | 0.12909 | -0.1105 | 12.929
20 | 1.6708 | 0.13602 | -0.1125 | 12.2835

## 43. Re 1M Mach 0.10 (1)
BIGFOIL.COM POLAR EXPORT
saratov
SARATOV |  |  |  | Cl Max: | 1.941 | at alpha= | 11 | deg
JavaFoil+Calcfoil stall+Eppler ext transition |  |  |  | L/D Max: | 256.22 | at alpha= | -3 | deg
Re: | 1000000 |  |  | Cd Min: | 0.00218 | at alpha= | -3 | deg
Mach: | 0.1 |  |  | Cl=0 at alpha= | -7.8085 | deg
|  |  |  | @ Cl=0.1, Cd= | 0.033087
|  |  |  | @ Cl=0.4, Cd= | 0.022513
|  |  |  | @ Cl=0.6, Cd= | 0.019701
alpha (deg) | Cl | Cd | Cm | Cl/Cd
-20 | -0.497 | 0.18455 | -0.079 | -2.694
-19.5 | -0.506 | 0.17545 | -0.075 | -2.884
-19 | -0.515 | 0.16508 | -0.078 | -3.12
-18.5 | -0.522 | 0.15864 | -0.078 | -3.288
-18 | -0.527 | 0.14972 | -0.08 | -3.517
-17.5 | -0.529 | 0.14305 | -0.08 | -3.696
-17 | -0.529 | 0.13497 | -0.082 | -3.919
-16.5 | -0.526 | 0.12647 | -0.082 | -4.158
-16 | -0.52 | 0.12003 | -0.084 | -4.334
-15.5 | -0.511 | 0.11298 | -0.084 | -4.522
-15 | -0.499 | 0.10755 | -0.087 | -4.638
-14.5 | -0.479 | 0.10115 | -0.087 | -4.738
-14 | -0.455 | 0.09633 | -0.089 | -4.727
-13.5 | -0.429 | 0.09025 | -0.089 | -4.753
-13 | -0.401 | 0.0852 | -0.091 | -4.705
-12.5 | -0.37 | 0.0798 | -0.091 | -4.64
-12 | -0.338 | 0.07624 | -0.093 | -4.433
-11.5 | -0.309 | 0.06521 | -0.111 | -4.734
-11 | -0.272 | 0.0603 | -0.113 | -4.519
-10.5 | -0.234 | 0.05609 | -0.115 | -4.177
-10 | -0.194 | 0.05245 | -0.117 | -3.701
-9.5 | -0.152 | 0.04929 | -0.118 | -3.089
-9 | -0.109 | 0.04606 | -0.12 | -2.367
-8.5 | -0.064 | 0.04369 | -0.121 | -1.471
-8 | -0.018 | 0.04 | -0.124 | -0.46
-7.5 | 0.029 | 0.03653 | -0.126 | 0.786
-7 | 0.077 | 0.03419 | -0.127 | 2.249
-6.5 | 0.126 | 0.03184 | -0.129 | 3.961
-6 | 0.176 | 0.03003 | -0.132 | 5.868
-5.5 | 0.227 | 0.02781 | -0.134 | 8.175
-5 | 0.279 | 0.02606 | -0.136 | 10.705
-4.5 | 0.331 | 0.02389 | -0.138 | 13.871
-4 | 0.383 | 0.0229 | -0.139 | 16.745
-3.5 | 0.437 | 0.02167 | -0.141 | 20.146
-3 | 0.558 | 0.00218 | -0.07 | 256.22
-2.5 | 0.543 | 0.0202 | -0.144 | 26.889
-2 | 0.597 | 0.01973 | -0.145 | 30.274
-1.5 | 0.65 | 0.01921 | -0.146 | 33.832
-1 | 0.703 | 0.01835 | -0.148 | 38.347
-0.5 | 0.756 | 0.01824 | -0.149 | 41.469
0 | 0.932 | 0.00731 | -0.15 | 127.478
0.5 | 0.992 | 0.00733 | -0.151 | 135.282
1 | 1.052 | 0.00743 | -0.152 | 141.582
1.5 | 1.112 | 0.00766 | -0.153 | 145.214
2 | 0.941 | 0.02636 | -0.081 | 35.703
2.5 | 0.99 | 0.02677 | -0.084 | 36.988
3 | 1.039 | 0.02735 | -0.087 | 37.997
3.5 | 1.352 | 0.00816 | -0.156 | 165.755
4 | 1.412 | 0.0083 | -0.157 | 170.123
4.5 | 1.472 | 0.01339 | -0.158 | 109.951
5 | 1.518 | 0.01406 | -0.158 | 107.91
5.5 | 1.573 | 0.01469 | -0.159 | 107.113
6 | 1.627 | 0.01518 | -0.16 | 107.183
6.5 | 1.681 | 0.01579 | -0.16 | 106.427
7 | 1.733 | 0.01914 | -0.161 | 90.558
7.5 | 1.784 | 0.01821 | -0.16 | 97.96
8 | 1.833 | 0.02067 | -0.158 | 88.656
8.5 | 1.88 | 0.0218 | -0.159 | 86.247
9 | 1.918 | 0.02289 | -0.16 | 83.792
9.5 | 1.906 | 0.02457 | -0.157 | 77.583
10 | 1.923 | 0.02589 | -0.157 | 74.3
10.5 | 1.935 | 0.02743 | -0.157 | 70.548
11 | 1.941 | 0.0289 | -0.158 | 67.143
11.5 | 1.937 | 0.03101 | -0.157 | 62.465
12 | 1.929 | 0.03354 | -0.158 | 57.522
12.5 | 1.914 | 0.03592 | -0.157 | 53.279
13 | 1.893 | 0.03861 | -0.157 | 49.044
13.5 | 1.868 | 0.04063 | -0.158 | 45.978
14 | 1.834 | 0.04357 | -0.158 | 42.106
14.5 | 1.794 | 0.04669 | -0.158 | 38.432
15 | 1.75 | 0.05006 | -0.157 | 34.959
15.5 | 1.701 | 0.05405 | -0.158 | 31.467
16 | 1.645 | 0.05921 | -0.157 | 27.778

## 44. Re 1M Mach 0.10 (2)
BIGFOIL.COM POLAR EXPORT
saratov
SARATOV |  |  |  | Cl Max: | 1.6612 | at alpha= | 20 | deg
XFOIL ncrit=9 |  |  |  | L/D Max: | 142.01 | at alpha= | 6 | deg
Re: | 1000000 |  |  | Cd Min: | 0.14061 | at alpha= | 20 | deg
Mach: | 0.1 |  |  | Cl=0 at alpha= | -7.1202 | deg
|  |  |  | @ Cl=0.1, Cd= | 0.019423
|  |  |  | @ Cl=0.4, Cd= | 0.012577
|  |  |  | @ Cl=0.6, Cd= | 0.010341
alpha (deg) | Cl | Cd | Cm | Cl/Cd
-8 | -0.103 | 0.03198 | -0.1569 | -3.2208
-7.5 | -0.0455 | 0.02783 | -0.164 | -1.6349
-7 | 0.0144 | 0.02348 | -0.171 | 0.61329
-6.5 | 0.0734 | 0.02047 | -0.1753 | 3.5857
-6 | 0.1321 | 0.01816 | -0.1782 | 7.2742
-5.5 | 0.1899 | 0.01664 | -0.1798 | 11.4123
-5 | 0.2474 | 0.0153 | -0.1811 | 16.1699
-4.5 | 0.3046 | 0.0142 | -0.1821 | 21.4507
-4 | 0.3616 | 0.01331 | -0.1827 | 27.1675
-3.5 | 0.4187 | 0.01222 | -0.1834 | 34.2635
-3 | 0.4751 | 0.01159 | -0.1837 | 40.9922
-2.5 | 0.5312 | 0.01105 | -0.1839 | 48.0724
-2 | 0.5876 | 0.01045 | -0.184 | 56.2297
-1.5 | 0.6434 | 0.00996 | -0.1841 | 64.5984
-1 | 0.6996 | 0.01008 | -0.1838 | 69.4048
-0.5 | 0.7556 | 0.0101 | -0.1835 | 74.8119
0 | 0.8115 | 0.01019 | -0.1832 | 79.6369
0.5 | 0.8672 | 0.01019 | -0.1829 | 85.103
1 | 0.9227 | 0.01023 | -0.1826 | 90.1955
1.5 | 0.9779 | 0.01019 | -0.1822 | 95.9666
2 | 1.033 | 0.01028 | -0.1819 | 100.4864
2.5 | 1.0879 | 0.0105 | -0.1816 | 103.6095
3 | 1.1428 | 0.01049 | -0.1811 | 108.9418
3.5 | 1.1974 | 0.0105 | -0.1807 | 114.0381
4 | 1.2515 | 0.01044 | -0.1802 | 119.8755
4.5 | 1.3054 | 0.01044 | -0.1796 | 125.0383
5 | 1.3582 | 0.01051 | -0.1789 | 129.2293
5.5 | 1.4109 | 0.01032 | -0.1781 | 136.7151
6 | 1.4627 | 0.0103 | -0.1771 | 142.0097
6.5 | 1.5042 | 0.01088 | -0.1745 | 138.2537
7 | 1.4953 | 0.01498 | -0.1638 | 99.8198
7.5 | 1.5237 | 0.01597 | -0.1589 | 95.4101
8 | 1.5506 | 0.01697 | -0.1537 | 91.373
8.5 | 1.5749 | 0.01815 | -0.1485 | 86.7713
9 | 1.5794 | 0.02028 | -0.1409 | 77.8797
10 | 1.5556 | 0.02807 | -0.1256 | 55.4186
10.5 | 1.5554 | 0.03242 | -0.1213 | 47.9766
11 | 1.5617 | 0.03675 | -0.1184 | 42.4952
11.5 | 1.5635 | 0.04187 | -0.1159 | 37.3418
12 | 1.5598 | 0.04784 | -0.1136 | 32.6045
12.5 | 1.5696 | 0.05246 | -0.1121 | 29.9199
13 | 1.5773 | 0.0574 | -0.1106 | 27.4791
13.5 | 1.5857 | 0.06236 | -0.1094 | 25.4282
14 | 1.5865 | 0.06839 | -0.1081 | 23.1978
14.5 | 1.5933 | 0.07379 | -0.1073 | 21.5924
15 | 1.605 | 0.07867 | -0.1066 | 20.4017
15.5 | 1.6161 | 0.08375 | -0.1061 | 19.2967
16 | 1.6273 | 0.08889 | -0.1059 | 18.3069
16.5 | 1.6372 | 0.09425 | -0.1058 | 17.3708
17 | 1.6359 | 0.1013 | -0.106 | 16.1491
18 | 1.6491 | 0.11339 | -0.1072 | 14.5436
18.5 | 1.6555 | 0.11957 | -0.1082 | 13.8454
19 | 1.6593 | 0.12621 | -0.1096 | 13.1471
19.5 | 1.6609 | 0.13326 | -0.1116 | 12.4636
20 | 1.6612 | 0.14061 | -0.114 | 11.8142

## 45. Re 1M Mach 0.25 (1)
BIGFOIL.COM POLAR EXPORT
saratov
SARATOV |  |  |  | Cl Max: | 1.926 | at alpha= | 10 | deg
JavaFoil+Calcfoil stall+Eppler ext transition |  |  |  | L/D Max: | 258.945 | at alpha= | -3 | deg
Re: | 1000000 |  |  | Cd Min: | 0.00221 | at alpha= | -3 | deg
Mach: | 0.25 |  |  | Cl=0 at alpha= | -7.8021 | deg
|  |  |  | @ Cl=0.1, Cd= | 0.034581
|  |  |  | @ Cl=0.4, Cd= | 0.023061
|  |  |  | @ Cl=0.6, Cd= | 0.020177
alpha (deg) | Cl | Cd | Cm | Cl/Cd
-20 | -0.176 | 0.32799 | -0.076 | -0.537
-19.5 | -0.227 | 0.26987 | -0.077 | -0.841
-19 | -0.269 | 0.2312 | -0.078 | -1.165
-18.5 | -0.306 | 0.20402 | -0.079 | -1.502
-18 | -0.339 | 0.17954 | -0.079 | -1.889
-17.5 | -0.367 | 0.16584 | -0.075 | -2.215
-17 | -0.392 | 0.15367 | -0.076 | -2.548
-16.5 | -0.411 | 0.14447 | -0.078 | -2.848
-16 | -0.426 | 0.13527 | -0.079 | -3.15
-15.5 | -0.435 | 0.12546 | -0.079 | -3.471
-15 | -0.439 | 0.1184 | -0.081 | -3.712
-14.5 | -0.432 | 0.11057 | -0.081 | -3.909
-14 | -0.418 | 0.10389 | -0.085 | -4.025
-13.5 | -0.4 | 0.09646 | -0.086 | -4.148
-13 | -0.379 | 0.0899 | -0.09 | -4.22
-12.5 | -0.355 | 0.08415 | -0.091 | -4.216
-12 | -0.327 | 0.08055 | -0.093 | -4.063
-11.5 | -0.297 | 0.07439 | -0.094 | -3.99
-11 | -0.264 | 0.07047 | -0.095 | -3.74
-10.5 | -0.232 | 0.05961 | -0.114 | -3.885
-10 | -0.193 | 0.05567 | -0.116 | -3.466
-9.5 | -0.152 | 0.05174 | -0.118 | -2.942
-9 | -0.11 | 0.04704 | -0.121 | -2.332
-8.5 | -0.065 | 0.04359 | -0.124 | -1.492
-8 | -0.019 | 0.04192 | -0.124 | -0.444
-7.5 | 0.029 | 0.03798 | -0.128 | 0.769
-7 | 0.078 | 0.03558 | -0.13 | 2.201
-6.5 | 0.128 | 0.03331 | -0.131 | 3.857
-6 | 0.18 | 0.03075 | -0.133 | 5.842
-5.5 | 0.232 | 0.029 | -0.136 | 7.997
-5 | 0.285 | 0.02693 | -0.138 | 10.59
-4.5 | 0.339 | 0.02474 | -0.14 | 13.695
-4 | 0.393 | 0.02317 | -0.143 | 16.967
-3.5 | 0.447 | 0.02233 | -0.144 | 20.014
-3 | 0.573 | 0.00221 | -0.072 | 258.945
-2.5 | 0.557 | 0.02053 | -0.148 | 27.146
-2 | 0.613 | 0.02007 | -0.149 | 30.548
-1.5 | 0.667 | 0.01955 | -0.15 | 34.116
-1 | 0.723 | 0.01862 | -0.152 | 38.82
-0.5 | 0.777 | 0.01851 | -0.153 | 41.956
0 | 0.957 | 0.00746 | -0.154 | 128.319
0.5 | 1.019 | 0.00757 | -0.155 | 134.619
1 | 1.081 | 0.00766 | -0.156 | 141.069
1.5 | 1.143 | 0.00786 | -0.156 | 145.312
2 | 0.967 | 0.02633 | -0.083 | 36.741
2.5 | 1.018 | 0.02673 | -0.087 | 38.067
3 | 1.068 | 0.0273 | -0.09 | 39.133
3.5 | 1.389 | 0.0084 | -0.16 | 165.328
4 | 1.451 | 0.00857 | -0.161 | 169.367
4.5 | 1.513 | 0.0142 | -0.162 | 106.496
5 | 1.558 | 0.01487 | -0.163 | 104.751
5.5 | 1.614 | 0.01532 | -0.163 | 105.39
6 | 1.669 | 0.01608 | -0.164 | 103.807
6.5 | 1.723 | 0.01929 | -0.165 | 89.333
7 | 1.775 | 0.02049 | -0.165 | 86.646
7.5 | 1.825 | 0.01936 | -0.165 | 94.287
8 | 1.874 | 0.02217 | -0.163 | 84.514
8.5 | 1.878 | 0.02381 | -0.16 | 78.869
9 | 1.901 | 0.02535 | -0.159 | 75.019
9.5 | 1.918 | 0.02693 | -0.16 | 71.226
10 | 1.926 | 0.02877 | -0.159 | 66.936
10.5 | 1.925 | 0.03067 | -0.159 | 62.756
11 | 1.916 | 0.03263 | -0.16 | 58.716
11.5 | 1.893 | 0.0355 | -0.16 | 53.334
12 | 1.862 | 0.0385 | -0.16 | 48.354
12.5 | 1.819 | 0.04162 | -0.159 | 43.699
13 | 1.765 | 0.04536 | -0.159 | 38.906
13.5 | 1.698 | 0.04923 | -0.158 | 34.494
14 | 1.625 | 0.05244 | -0.159 | 30.993
14.5 | 1.536 | 0.05802 | -0.158 | 26.47
15 | 1.432 | 0.06629 | -0.155 | 21.605

## 46. Re 1M Mach 0.25 (2)
BIGFOIL.COM POLAR EXPORT
saratov
SARATOV |  |  |  | Cl Max: | 1.6188 | at alpha= | 17.5 | deg
XFOIL ncrit=9 |  |  |  | L/D Max: | 142.311 | at alpha= | 6 | deg
Re: | 1000000 |  |  | Cd Min: | 0.22763 | at alpha= | -20 | deg
Mach: | 0.25 |  |  | Cl=0 at alpha= | -9.8022 | deg
|  |  |  | @ Cl=0.1, Cd= | 0.023888
|  |  |  | @ Cl=0.4, Cd= | 0.013827
|  |  |  | @ Cl=0.6, Cd= | 0.010956
alpha (deg) | Cl | Cd | Cm | Cl/Cd
-20 | -0.4221 | 0.22763 | -0.0152 | -1.8543
-19.5 | -0.4056 | 0.2201 | -0.019 | -1.8428
-19 | -0.3902 | 0.21306 | -0.0227 | -1.8314
-18.5 | -0.3733 | 0.20737 | -0.0254 | -1.8002
-18 | -0.3554 | 0.20249 | -0.0281 | -1.7551
-17.5 | -0.3386 | 0.19678 | -0.031 | -1.7207
-17 | -0.326 | 0.18873 | -0.0344 | -1.7273
-16.5 | -0.3126 | 0.18209 | -0.0368 | -1.7167
-15.5 | -0.232 | 0.16584 | -0.0565 | -1.3989
-15 | -0.1541 | 0.14943 | -0.0827 | -1.0313
-14.5 | -0.1426 | 0.14636 | -0.0821 | -0.97431
-14 | -0.1248 | 0.14144 | -0.0844 | -0.88235
-13.5 | -0.1163 | 0.13334 | -0.0883 | -0.87221
-13 | -0.0979 | 0.12791 | -0.0902 | -0.76538
-12.5 | -0.0771 | 0.12339 | -0.0925 | -0.62485
-12 | -0.0654 | 0.11673 | -0.0958 | -0.56027
-11 | -0.0338 | 0.10542 | -0.1001 | -0.32062
-10.5 | -0.0117 | 0.10147 | -0.1019 | -0.11531
-10 | -0.0072 | 0.09398 | -0.1055 | -0.076612
-9.5 | 0.011 | 0.08922 | -0.1067 | 0.12329
-9 | 0.0347 | 0.08617 | -0.1079 | 0.40269
-8.5 | 0.0383 | 0.07958 | -0.1111 | 0.48128
-7.5 | 0.0493 | 0.06857 | -0.1126 | 0.71897
-7 | 0.0335 | 0.05799 | -0.1198 | 0.57769
-6.5 | 0.0558 | 0.02724 | -0.1689 | 2.0485
-6 | 0.1216 | 0.02225 | -0.1773 | 5.4652
-5.5 | 0.1851 | 0.01898 | -0.182 | 9.7524
-5 | 0.246 | 0.01719 | -0.1841 | 14.3106
-4.5 | 0.3063 | 0.01566 | -0.1857 | 19.5594
-4 | 0.3659 | 0.01449 | -0.1867 | 25.2519
-3.5 | 0.4256 | 0.01333 | -0.1876 | 31.928
-3 | 0.4848 | 0.01239 | -0.1883 | 39.1283
-2.5 | 0.5438 | 0.01171 | -0.1885 | 46.4389
-2 | 0.6027 | 0.01092 | -0.1888 | 55.1923
-1.5 | 0.6606 | 0.0102 | -0.189 | 64.7647
-1 | 0.7188 | 0.01027 | -0.1887 | 69.9903
-0.5 | 0.7768 | 0.01033 | -0.1884 | 75.1985
0 | 0.8347 | 0.01045 | -0.188 | 79.8756
0.5 | 0.8921 | 0.01046 | -0.1876 | 85.2868
1 | 0.9497 | 0.01059 | -0.1872 | 89.6789
1.5 | 1.0067 | 0.01053 | -0.1869 | 95.603
2 | 1.064 | 0.01075 | -0.1865 | 98.9767
2.5 | 1.121 | 0.0108 | -0.1861 | 103.7963
3 | 1.1777 | 0.01077 | -0.1855 | 109.35
3.5 | 1.2344 | 0.01081 | -0.185 | 114.1906
4 | 1.2904 | 0.01077 | -0.1843 | 119.8143
4.5 | 1.3461 | 0.01079 | -0.1835 | 124.7544
5 | 1.4009 | 0.01086 | -0.1825 | 128.9963
5.5 | 1.4547 | 0.01064 | -0.1812 | 136.7199
6 | 1.5085 | 0.0106 | -0.18 | 142.3113
7 | 1.5133 | 0.01577 | -0.1609 | 95.9607
7.5 | 1.5386 | 0.01701 | -0.155 | 90.4527
8 | 1.5621 | 0.01833 | -0.1494 | 85.2209
8.5 | 1.579 | 0.02017 | -0.1433 | 78.2846
9 | 1.5695 | 0.02374 | -0.135 | 66.112
9.5 | 1.5404 | 0.02978 | -0.1273 | 51.726
10 | 1.5348 | 0.03529 | -0.1234 | 43.4911
10.5 | 1.5311 | 0.04125 | -0.1205 | 37.1176
11 | 1.5359 | 0.04654 | -0.1183 | 33.0017
11.5 | 1.5383 | 0.05215 | -0.1162 | 29.4976
12 | 1.5369 | 0.05825 | -0.1142 | 26.3845
12.5 | 1.5487 | 0.06307 | -0.1127 | 24.5553
13 | 1.5585 | 0.06821 | -0.1113 | 22.8486
13.5 | 1.5679 | 0.07354 | -0.1101 | 21.3204
14 | 1.5687 | 0.08004 | -0.1091 | 19.599
14.5 | 1.581 | 0.08532 | -0.1083 | 18.5302
15 | 1.5915 | 0.09088 | -0.1077 | 17.5121
15.5 | 1.6009 | 0.09672 | -0.1074 | 16.5519
16 | 1.6108 | 0.10262 | -0.1074 | 15.6967
16.5 | 1.6112 | 0.10985 | -0.1077 | 14.6673
17 | 1.6155 | 0.1167 | -0.1083 | 13.8432
17.5 | 1.6188 | 0.12394 | -0.1095 | 13.0612
18 | 1.618 | 0.13189 | -0.1113 | 12.2678
18.5 | 1.6136 | 0.14061 | -0.114 | 11.4757
19.5 | 1.5945 | 0.16068 | -0.1229 | 9.9235
20 | 1.5797 | 0.17231 | -0.1294 | 9.1678

## 47. Re 1M Mach 0.50 (1)
BIGFOIL.COM POLAR EXPORT
saratov
SARATOV |  |  |  | Cl Max: | 1.905 | at alpha= | 8.5 | deg
JavaFoil+Calcfoil stall+Eppler ext transition |  |  |  | L/D Max: | 199.979 | at alpha= | -3 | deg
Re: | 1000000 |  |  | Cd Min: | 0.0032 | at alpha= | -3 | deg
Mach: | 0.5 |  |  | Cl=0 at alpha= | -7.8182 | deg
|  |  |  | @ Cl=0.1, Cd= | 0.04104
|  |  |  | @ Cl=0.4, Cd= | 0.02789
|  |  |  | @ Cl=0.6, Cd= | 0.0089678
alpha (deg) | Cl | Cd | Cm | Cl/Cd
-20 | -0.655 | 0.19999 | -0.112 | -3.276
-19.5 | -0.629 | 0.19086 | -0.111 | -3.294
-19 | -0.602 | 0.18666 | -0.111 | -3.226
-18.5 | -0.576 | 0.18069 | -0.111 | -3.19
-18 | -0.55 | 0.18174 | -0.111 | -3.026
-17.5 | -0.523 | 0.17437 | -0.111 | -3.002
-17 | -0.499 | 0.16668 | -0.114 | -2.992
-16.5 | -0.471 | 0.16028 | -0.111 | -2.936
-16 | -0.441 | 0.15201 | -0.102 | -2.903
-15.5 | -0.414 | 0.13959 | -0.099 | -2.968
-15 | -0.388 | 0.13303 | -0.098 | -2.914
-14.5 | -0.361 | 0.12876 | -0.097 | -2.804
-14 | -0.334 | 0.13429 | -0.096 | -2.489
-13.5 | -0.308 | 0.12031 | -0.097 | -2.558
-13 | -0.281 | 0.11628 | -0.098 | -2.418
-12.5 | -0.254 | 0.11318 | -0.098 | -2.247
-12 | -0.227 | 0.11983 | -0.096 | -1.897
-11.5 | -0.2 | 0.11691 | -0.096 | -1.715
-11 | -0.174 | 0.1021 | -0.098 | -1.701
-10.5 | -0.147 | 0.09929 | -0.098 | -1.477
-10 | -0.12 | 0.08537 | -0.097 | -1.4
-9.5 | -0.092 | 0.08314 | -0.093 | -1.11
-9 | -0.065 | 0.0788 | -0.093 | -0.827
-8.5 | -0.038 | 0.07508 | -0.093 | -0.506
-8 | -0.016 | 0.05693 | -0.099 | -0.287
-7.5 | 0.028 | 0.05062 | -0.109 | 0.552
-7 | 0.08 | 0.04224 | -0.135 | 1.892
-6.5 | 0.135 | 0.03894 | -0.139 | 3.462
-6 | 0.192 | 0.03536 | -0.143 | 5.437
-5.5 | 0.251 | 0.03281 | -0.145 | 7.64
-5 | 0.31 | 0.03067 | -0.148 | 10.11
-4.5 | 0.37 | 0.02846 | -0.149 | 12.993
-4 | 0.431 | 0.0273 | -0.152 | 15.775
-3.5 | 0.492 | 0.02494 | -0.155 | 19.743
-3 | 0.639 | 0.0032 | -0.083 | 199.979
-2.5 | 0.615 | 0.02345 | -0.16 | 26.222
-2 | 0.679 | 0.02232 | -0.162 | 30.442
-1.5 | 0.743 | 0.02107 | -0.166 | 35.253
-1 | 0.803 | 0.0207 | -0.167 | 38.807
-0.5 | 0.864 | 0.02002 | -0.169 | 43.186
0 | 1.07 | 0.00834 | -0.171 | 128.423
0.5 | 1.139 | 0.00847 | -0.172 | 134.584
1 | 1.208 | 0.00871 | -0.173 | 138.673
1.5 | 1.277 | 0.00881 | -0.174 | 145.031
2 | 1.082 | 0.02621 | -0.094 | 41.266
2.5 | 1.138 | 0.02662 | -0.098 | 42.748
3 | 1.197 | 0.02688 | -0.107 | 44.513
3.5 | 1.553 | 0.00992 | -0.177 | 156.53
4 | 1.622 | 0.0169 | -0.178 | 96.012
4.5 | 1.691 | 0.01808 | -0.179 | 93.527
5 | 1.731 | 0.01883 | -0.18 | 91.909
5.5 | 1.746 | 0.02064 | -0.176 | 84.604
6 | 1.78 | 0.02501 | -0.175 | 71.189
6.5 | 1.818 | 0.02725 | -0.174 | 66.697
7 | 1.851 | 0.0294 | -0.174 | 62.948
7.5 | 1.882 | 0.03093 | -0.174 | 60.848
8 | 1.897 | 0.03418 | -0.172 | 55.519
8.5 | 1.905 | 0.03661 | -0.17 | 52.043
9 | 1.838 | 0.04055 | -0.17 | 45.331
9.5 | 1.596 | 0.04748 | -0.169 | 33.62
10 | 0.979 | 0.09424 | -0.087 | 10.386
10.5 | 1.004 | 0.10335 | -0.081 | 9.714
11 | 1.031 | 0.10655 | -0.082 | 9.675
11.5 | 1.058 | 0.11168 | -0.083 | 9.473
12 | 1.086 | 0.11476 | -0.087 | 9.46
12.5 | 1.12 | 0.12512 | -0.103 | 8.951
13 | 1.144 | 0.13409 | -0.1 | 8.534
13.5 | 1.172 | 0.13719 | -0.102 | 8.543

## 48. Re 1M Mach 0.50 (2)
BIGFOIL.COM POLAR EXPORT
saratov
SARATOV |  |  |  | Cl Max: | 1.6287 | at alpha= | 5.5 | deg
XFOIL ncrit=9 |  |  |  | L/D Max: | 131.985 | at alpha= | 5.5 | deg
Re: | 1000000 |  |  | Cd Min: | 0.24287 | at alpha= | -20 | deg
Mach: | 0.5 |  |  | Cl=0 at alpha= | -11.8169 | deg
|  |  |  | @ Cl=0.1, Cd= | 0.088076
|  |  |  | @ Cl=0.4, Cd= | 0.02237
|  |  |  | @ Cl=0.6, Cd= | 0.015546
alpha (deg) | Cl | Cd | Cm | Cl/Cd
-20 | -0.4366 | 0.24287 | -0.0183 | -1.7977
-19.5 | -0.4162 | 0.23451 | -0.0227 | -1.7748
-19 | -0.3965 | 0.22686 | -0.0269 | -1.7478
-18.5 | -0.3759 | 0.22032 | -0.0301 | -1.7062
-18 | -0.355 | 0.21433 | -0.0334 | -1.6563
-17.5 | -0.3348 | 0.20706 | -0.0367 | -1.6169
-17 | -0.2246 | 0.18667 | -0.0732 | -1.2032
-16.5 | -0.2041 | 0.18125 | -0.0755 | -1.1261
-16 | -0.1817 | 0.17532 | -0.0789 | -1.0364
-15.5 | -0.1626 | 0.16787 | -0.0828 | -0.96861
-15 | -0.1446 | 0.16061 | -0.0868 | -0.90032
-14.5 | -0.1215 | 0.15463 | -0.0895 | -0.78575
-14 | -0.0989 | 0.14903 | -0.0926 | -0.66362
-13.5 | -0.0816 | 0.14173 | -0.0964 | -0.57574
-13 | -0.0659 | 0.13464 | -0.1001 | -0.48945
-12.5 | -0.0406 | 0.12963 | -0.102 | -0.3132
-12 | -0.0186 | 0.12432 | -0.1047 | -0.14961
-11.5 | 0.0322 | 0.10558 | -0.1008 | 0.30498
-11 | 0.0568 | 0.10083 | -0.1024 | 0.56332
-10.5 | 0.0323 | 0.10543 | -0.1131 | 0.30636
-9 | 0.0921 | 0.0903 | -0.1197 | 1.0199
-8.5 | 0.1089 | 0.08557 | -0.1225 | 1.2726
-8 | 0.1237 | 0.08016 | -0.1246 | 1.5432
-7.5 | 0.1461 | 0.07587 | -0.1249 | 1.9257
-7 | 0.1676 | 0.07231 | -0.1256 | 2.3178
-6.5 | 0.1822 | 0.06823 | -0.1262 | 2.6704
-6 | 0.1822 | 0.06274 | -0.1272 | 2.904
-5.5 | 0.2069 | 0.05828 | -0.1306 | 3.5501
-5 | 0.2339 | 0.05206 | -0.1374 | 4.4929
-4.5 | 0.2779 | 0.03196 | -0.1737 | 8.6952
-4 | 0.3649 | 0.02421 | -0.1914 | 15.0723
-3.5 | 0.4452 | 0.02 | -0.1997 | 22.26
-3 | 0.5199 | 0.01759 | -0.2036 | 29.5566
-2.5 | 0.5931 | 0.0157 | -0.2063 | 37.7771
-2 | 0.6639 | 0.01412 | -0.208 | 47.0184
-1.5 | 0.7338 | 0.01263 | -0.2094 | 58.0998
-1 | 0.8015 | 0.01153 | -0.2101 | 69.5143
-0.5 | 0.8688 | 0.01171 | -0.2096 | 74.193
0 | 0.9358 | 0.0119 | -0.2091 | 78.6387
0.5 | 1.0019 | 0.01227 | -0.2084 | 81.6544
1 | 1.0683 | 0.01239 | -0.2078 | 86.2228
1.5 | 1.1338 | 0.01251 | -0.2069 | 90.6315
2 | 1.1992 | 0.01247 | -0.2061 | 96.1668
2.5 | 1.2643 | 0.01254 | -0.2051 | 100.8214
3 | 1.3292 | 0.01259 | -0.2038 | 105.5759
3.5 | 1.3938 | 0.01272 | -0.2024 | 109.5755
4 | 1.4566 | 0.01285 | -0.2006 | 113.3541
4.5 | 1.5178 | 0.01276 | -0.1981 | 118.9498
5 | 1.5758 | 0.01265 | -0.1947 | 124.5692
5.5 | 1.6287 | 0.01234 | -0.19 | 131.9854
6 | 1.5672 | 0.0167 | -0.1698 | 93.8443
6.5 | 1.5274 | 0.02177 | -0.1566 | 70.1608
7 | 1.5242 | 0.02629 | -0.1498 | 57.9764
7.5 | 1.5128 | 0.03286 | -0.145 | 46.0377
8 | 1.5081 | 0.03969 | -0.1417 | 37.997
8.5 | 1.4964 | 0.04695 | -0.1383 | 31.8722
9 | 1.4965 | 0.05307 | -0.1352 | 28.1986
9.5 | 1.4951 | 0.05949 | -0.1324 | 25.132
10 | 1.473 | 0.06818 | -0.1299 | 21.6046
10.5 | 1.4816 | 0.0743 | -0.1277 | 19.9408

## 49. Re 2M Mach 0.00 (1)
BIGFOIL.COM POLAR EXPORT
saratov
SARATOV |  |  |  | Cl Max: | 1.992 | at alpha= | 10.5 | deg
JavaFoil+Calcfoil stall+Eppler ext transition |  |  |  | L/D Max: | 344.435 | at alpha= | -3 | deg
Re: | 2000000 |  |  | Cd Min: | 0.00161 | at alpha= | -3 | deg
Mach: | 0 |  |  | Cl=0 at alpha= | -7.8085 | deg
|  |  |  | @ Cl=0.1, Cd= | 0.030148
|  |  |  | @ Cl=0.4, Cd= | 0.020777
|  |  |  | @ Cl=0.6, Cd= | 0.017799
alpha (deg) | Cl | Cd | Cm | Cl/Cd
-20 | -0.531 | 0.16658 | -0.084 | -3.185
-19.5 | -0.538 | 0.15662 | -0.085 | -3.433
-19 | -0.543 | 0.1493 | -0.085 | -3.638
-18.5 | -0.547 | 0.14259 | -0.086 | -3.839
-18 | -0.549 | 0.13492 | -0.086 | -4.07
-17.5 | -0.549 | 0.12977 | -0.087 | -4.231
-17 | -0.546 | 0.12339 | -0.088 | -4.427
-16.5 | -0.541 | 0.11581 | -0.089 | -4.669
-16 | -0.535 | 0.10883 | -0.094 | -4.912
-15.5 | -0.525 | 0.10121 | -0.098 | -5.186
-15 | -0.513 | 0.09236 | -0.104 | -5.554
-14.5 | -0.493 | 0.08536 | -0.107 | -5.78
-14 | -0.467 | 0.08256 | -0.107 | -5.661
-13.5 | -0.44 | 0.07718 | -0.109 | -5.706
-13 | -0.412 | 0.07067 | -0.112 | -5.831
-12.5 | -0.38 | 0.06724 | -0.112 | -5.653
-12 | -0.347 | 0.06287 | -0.114 | -5.516
-11.5 | -0.312 | 0.05792 | -0.116 | -5.384
-11 | -0.275 | 0.05446 | -0.117 | -5.045
-10.5 | -0.236 | 0.05088 | -0.119 | -4.636
-10 | -0.195 | 0.04773 | -0.121 | -4.092
-9.5 | -0.153 | 0.04519 | -0.121 | -3.386
-9 | -0.109 | 0.04236 | -0.123 | -2.582
-8.5 | -0.064 | 0.04007 | -0.123 | -1.608
-8 | -0.018 | 0.03709 | -0.125 | -0.497
-7.5 | 0.029 | 0.03432 | -0.127 | 0.837
-7 | 0.077 | 0.03135 | -0.13 | 2.461
-6.5 | 0.126 | 0.02879 | -0.132 | 4.394
-6 | 0.177 | 0.02666 | -0.135 | 6.632
-5.5 | 0.228 | 0.02497 | -0.136 | 9.12
-5 | 0.28 | 0.02307 | -0.138 | 12.125
-4.5 | 0.332 | 0.02204 | -0.14 | 15.06
-4 | 0.384 | 0.02098 | -0.141 | 18.311
-3.5 | 0.436 | 0.02032 | -0.142 | 21.471
-3 | 0.556 | 0.00161 | -0.069 | 344.435
-2.5 | 0.542 | 0.01868 | -0.145 | 29.003
-2 | 0.596 | 0.0178 | -0.146 | 33.479
-1.5 | 0.648 | 0.01779 | -0.147 | 36.439
-1 | 0.702 | 0.01676 | -0.149 | 41.91
-0.5 | 0.755 | 0.01616 | -0.149 | 46.701
0 | 0.927 | 0.00568 | -0.15 | 163.351
0.5 | 0.987 | 0.00627 | -0.151 | 157.353
1 | 1.047 | 0.00633 | -0.152 | 165.3
1.5 | 1.106 | 0.0059 | -0.153 | 187.4
2 | 0.936 | 0.02622 | -0.078 | 35.699
2.5 | 0.985 | 0.02665 | -0.082 | 36.951
3 | 1.033 | 0.02725 | -0.085 | 37.926
3.5 | 1.345 | 0.00686 | -0.156 | 196.001
4 | 1.405 | 0.00698 | -0.157 | 201.134
4.5 | 1.464 | 0.01182 | -0.157 | 123.916
5 | 1.51 | 0.01229 | -0.158 | 122.894
5.5 | 1.566 | 0.01263 | -0.159 | 123.99
6 | 1.62 | 0.01318 | -0.16 | 122.899
6.5 | 1.673 | 0.0137 | -0.161 | 122.114
7 | 1.725 | 0.01641 | -0.161 | 105.143
7.5 | 1.776 | 0.01598 | -0.161 | 111.147
8 | 1.825 | 0.01806 | -0.159 | 101.042
8.5 | 1.873 | 0.01896 | -0.16 | 98.761
9 | 1.911 | 0.01982 | -0.16 | 96.417
9.5 | 1.944 | 0.02088 | -0.162 | 93.087
10 | 1.971 | 0.02165 | -0.163 | 91.025
10.5 | 1.992 | 0.02288 | -0.163 | 87.065
11 | 1.966 | 0.02441 | -0.161 | 80.537
11.5 | 1.967 | 0.02592 | -0.161 | 75.911
12 | 1.96 | 0.02791 | -0.161 | 70.246
12.5 | 1.947 | 0.02995 | -0.161 | 65
13 | 1.928 | 0.03206 | -0.161 | 60.119
13.5 | 1.906 | 0.03371 | -0.162 | 56.55
14 | 1.877 | 0.03593 | -0.162 | 52.251
14.5 | 1.843 | 0.03838 | -0.162 | 48.022
15 | 1.805 | 0.04128 | -0.162 | 43.726
15.5 | 1.761 | 0.04416 | -0.163 | 39.875

## 50. Re 2M Mach 0.00 (2)
BIGFOIL.COM POLAR EXPORT
saratov
SARATOV |  |  |  | Cl Max: | 1.7956 | at alpha= | 20 | deg
XFOIL ncrit=9 |  |  |  | L/D Max: | 171.12 | at alpha= | 5.5 | deg
Re: | 2000000 |  |  | Cd Min: | 0.22235 | at alpha= | -20 | deg
Mach: | 0 |  |  | Cl=0 at alpha= | -7.2759 | deg
|  |  |  | @ Cl=0.1, Cd= | 0.016348
|  |  |  | @ Cl=0.4, Cd= | 0.010005
|  |  |  | @ Cl=0.6, Cd= | 0.0086408
alpha (deg) | Cl | Cd | Cm | Cl/Cd
-20 | -0.4265 | 0.22235 | -0.0129 | -1.9181
-19.5 | -0.4092 | 0.21708 | -0.0162 | -1.885
-19 | -0.3924 | 0.21142 | -0.0195 | -1.856
-18.5 | -0.3783 | 0.20365 | -0.0229 | -1.8576
-18 | -0.3641 | 0.19661 | -0.026 | -1.8519
-17 | -0.2549 | 0.17555 | -0.0578 | -1.452
-16.5 | -0.2134 | 0.16128 | -0.0732 | -1.3232
-16 | -0.1977 | 0.15793 | -0.0746 | -1.2518
-15.5 | -0.1907 | 0.14913 | -0.0776 | -1.2788
-14.5 | -0.1647 | 0.13587 | -0.0837 | -1.2122
-14 | -0.1684 | 0.12491 | -0.0878 | -1.3482
-12.5 | -0.2887 | 0.07895 | -0.1102 | -3.6567
-12 | -0.3813 | 0.06299 | -0.1179 | -6.0533
-11.5 | -0.3827 | 0.0563 | -0.124 | -6.7975
-11 | -0.3648 | 0.05026 | -0.1311 | -7.2583
-10.5 | -0.3328 | 0.04527 | -0.1379 | -7.3514
-10 | -0.2934 | 0.03977 | -0.146 | -7.3774
-9.5 | -0.2463 | 0.03498 | -0.1534 | -7.0412
-9 | -0.193 | 0.0307 | -0.1606 | -6.2866
-8.5 | -0.1382 | 0.02694 | -0.1664 | -5.1299
-8 | -0.0824 | 0.02409 | -0.1705 | -3.4205
-7.5 | -0.0255 | 0.0214 | -0.1742 | -1.1916
-7 | 0.0314 | 0.01918 | -0.1769 | 1.6371
-6.5 | 0.0892 | 0.01675 | -0.1798 | 5.3254
-6 | 0.1459 | 0.01464 | -0.1819 | 9.9658
-5.5 | 0.2023 | 0.0132 | -0.1831 | 15.3258
-5 | 0.2586 | 0.01214 | -0.1839 | 21.3015
-4.5 | 0.3148 | 0.01133 | -0.1843 | 27.7846
-4 | 0.3709 | 0.01023 | -0.185 | 36.2561
-3.5 | 0.4265 | 0.0098 | -0.185 | 43.5204
-3 | 0.4828 | 0.00947 | -0.185 | 50.982
-2.5 | 0.5391 | 0.00896 | -0.185 | 60.1674
-2 | 0.5952 | 0.00869 | -0.1849 | 68.4925
-1.5 | 0.6508 | 0.00812 | -0.185 | 80.1478
-1 | 0.7066 | 0.00799 | -0.1848 | 88.4355
-0.5 | 0.7627 | 0.00791 | -0.1846 | 96.4223
0 | 0.8185 | 0.00791 | -0.1843 | 103.4766
0.5 | 0.8741 | 0.00795 | -0.1841 | 109.9497
1 | 0.9294 | 0.00794 | -0.1838 | 117.0529
1.5 | 0.9841 | 0.00801 | -0.1834 | 122.8589
2 | 1.0387 | 0.00809 | -0.183 | 128.3931
2.5 | 1.0941 | 0.0081 | -0.1828 | 135.0741
3 | 1.1494 | 0.00811 | -0.1825 | 141.7263
3.5 | 1.2045 | 0.00809 | -0.1823 | 148.8875
4 | 1.2593 | 0.0081 | -0.182 | 155.4691
4.5 | 1.3127 | 0.00819 | -0.1815 | 160.2808
5 | 1.3678 | 0.00817 | -0.1813 | 167.4174
5.5 | 1.4203 | 0.0083 | -0.1806 | 171.1205
6 | 1.4253 | 0.01205 | -0.1722 | 118.2822
6.5 | 1.4686 | 0.01267 | -0.1701 | 115.9116
7 | 1.5116 | 0.01319 | -0.1679 | 114.602
7.5 | 1.5522 | 0.01378 | -0.1653 | 112.6415
8 | 1.5791 | 0.01482 | -0.1603 | 106.552
8.5 | 1.5749 | 0.01677 | -0.1499 | 93.9117
9 | 1.5864 | 0.01842 | -0.143 | 86.1238
9.5 | 1.602 | 0.0201 | -0.1373 | 79.7015
10 | 1.6198 | 0.0219 | -0.1325 | 73.9635
10.5 | 1.633 | 0.02424 | -0.1277 | 67.368
11 | 1.6387 | 0.02746 | -0.123 | 59.6759
11.5 | 1.6511 | 0.03063 | -0.1196 | 53.9047
12 | 1.6604 | 0.03444 | -0.1168 | 48.2114
12.5 | 1.6684 | 0.03872 | -0.1144 | 43.0888
13 | 1.6737 | 0.04352 | -0.1123 | 38.4582
13.5 | 1.6721 | 0.04925 | -0.1103 | 33.9513
14 | 1.6844 | 0.05356 | -0.109 | 31.4488
14.5 | 1.6955 | 0.05809 | -0.1078 | 29.1875
15 | 1.7073 | 0.06259 | -0.1069 | 27.2775
15.5 | 1.7187 | 0.06722 | -0.1061 | 25.5683
16 | 1.7299 | 0.07196 | -0.1055 | 24.0397
16.5 | 1.7373 | 0.07724 | -0.1049 | 22.4922
17 | 1.7396 | 0.0834 | -0.1047 | 20.8585
17.5 | 1.7525 | 0.08815 | -0.1046 | 19.8809
18 | 1.7632 | 0.09324 | -0.1047 | 18.9103
18.5 | 1.7725 | 0.09862 | -0.105 | 17.973
19 | 1.7812 | 0.10409 | -0.1055 | 17.1121
19.5 | 1.7882 | 0.10987 | -0.1063 | 16.2756
20 | 1.7956 | 0.11557 | -0.1072 | 15.5369

## 51. Re 2M Mach 0.10 (1)
BIGFOIL.COM POLAR EXPORT
saratov
SARATOV |  |  |  | Cl Max: | 1.995 | at alpha= | 10.5 | deg
JavaFoil+Calcfoil stall+Eppler ext transition |  |  |  | L/D Max: | 343.603 | at alpha= | -3 | deg
Re: | 2000000 |  |  | Cd Min: | 0.00162 | at alpha= | -3 | deg
Mach: | 0.1 |  |  | Cl=0 at alpha= | -7.8085 | deg
|  |  |  | @ Cl=0.1, Cd= | 0.030389
|  |  |  | @ Cl=0.4, Cd= | 0.020885
|  |  |  | @ Cl=0.6, Cd= | 0.01787
alpha (deg) | Cl | Cd | Cm | Cl/Cd
-20 | -0.499 | 0.16868 | -0.085 | -2.956
-19.5 | -0.508 | 0.16224 | -0.084 | -3.132
-19 | -0.517 | 0.15376 | -0.085 | -3.362
-18.5 | -0.524 | 0.14464 | -0.086 | -3.621
-18 | -0.528 | 0.13749 | -0.087 | -3.844
-17.5 | -0.531 | 0.13204 | -0.087 | -4.02
-17 | -0.531 | 0.12425 | -0.088 | -4.272
-16.5 | -0.528 | 0.11848 | -0.089 | -4.454
-16 | -0.522 | 0.11133 | -0.089 | -4.687
-15.5 | -0.513 | 0.1057 | -0.09 | -4.85
-15 | -0.504 | 0.09646 | -0.1 | -5.226
-14.5 | -0.486 | 0.08908 | -0.104 | -5.46
-14 | -0.463 | 0.08256 | -0.107 | -5.61
-13.5 | -0.437 | 0.07864 | -0.108 | -5.552
-13 | -0.409 | 0.07219 | -0.111 | -5.664
-12.5 | -0.378 | 0.06799 | -0.112 | -5.562
-12 | -0.345 | 0.06322 | -0.114 | -5.465
-11.5 | -0.311 | 0.05857 | -0.116 | -5.311
-11 | -0.274 | 0.05497 | -0.118 | -4.991
-10.5 | -0.236 | 0.05141 | -0.119 | -4.587
-10 | -0.195 | 0.04808 | -0.121 | -4.064
-9.5 | -0.153 | 0.04553 | -0.122 | -3.364
-9 | -0.11 | 0.04263 | -0.123 | -2.57
-8.5 | -0.065 | 0.04033 | -0.124 | -1.602
-8 | -0.018 | 0.03725 | -0.126 | -0.497
-7.5 | 0.029 | 0.03386 | -0.128 | 0.852
-7 | 0.077 | 0.03159 | -0.131 | 2.45
-6.5 | 0.127 | 0.02898 | -0.133 | 4.381
-6 | 0.177 | 0.02685 | -0.135 | 6.611
-5.5 | 0.229 | 0.02512 | -0.137 | 9.099
-5 | 0.281 | 0.02321 | -0.139 | 12.099
-4.5 | 0.333 | 0.02212 | -0.141 | 15.068
-4 | 0.386 | 0.02106 | -0.142 | 18.321
-3.5 | 0.438 | 0.02041 | -0.143 | 21.47
-3 | 0.558 | 0.00162 | -0.07 | 343.603
-2.5 | 0.544 | 0.01884 | -0.145 | 28.886
-2 | 0.599 | 0.01787 | -0.146 | 33.506
-1.5 | 0.651 | 0.01787 | -0.147 | 36.452
-1 | 0.706 | 0.01684 | -0.149 | 41.919
-0.5 | 0.758 | 0.01623 | -0.15 | 46.727
0 | 0.932 | 0.0057 | -0.151 | 163.396
0.5 | 0.992 | 0.00629 | -0.152 | 157.792
1 | 1.052 | 0.00637 | -0.153 | 165.133
1.5 | 1.112 | 0.00591 | -0.153 | 188.11
2 | 0.941 | 0.02621 | -0.079 | 35.888
2.5 | 0.99 | 0.02664 | -0.082 | 37.145
3 | 1.039 | 0.02724 | -0.085 | 38.125
3.5 | 1.352 | 0.00691 | -0.157 | 195.684
4 | 1.412 | 0.00701 | -0.157 | 201.304
4.5 | 1.472 | 0.01197 | -0.158 | 122.914
5 | 1.518 | 0.01233 | -0.159 | 123.075
5.5 | 1.573 | 0.01274 | -0.16 | 123.476
6 | 1.627 | 0.0133 | -0.161 | 122.318
6.5 | 1.681 | 0.01383 | -0.161 | 121.51
7 | 1.733 | 0.01661 | -0.162 | 104.319
7.5 | 1.784 | 0.01607 | -0.161 | 111.015
8 | 1.833 | 0.01845 | -0.159 | 99.353
8.5 | 1.88 | 0.01909 | -0.16 | 98.499
9 | 1.918 | 0.0203 | -0.162 | 94.499
9.5 | 1.95 | 0.02104 | -0.163 | 92.671
10 | 1.975 | 0.02223 | -0.163 | 88.869
10.5 | 1.995 | 0.02308 | -0.164 | 86.424
11 | 1.964 | 0.02488 | -0.162 | 78.928
11.5 | 1.962 | 0.02646 | -0.161 | 74.148
12 | 1.952 | 0.02856 | -0.162 | 68.327
12.5 | 1.935 | 0.03074 | -0.161 | 62.93
13 | 1.912 | 0.03297 | -0.161 | 58.008
13.5 | 1.887 | 0.03468 | -0.162 | 54.406
14 | 1.853 | 0.03706 | -0.162 | 49.988
14.5 | 1.813 | 0.03973 | -0.162 | 45.637
15 | 1.769 | 0.04266 | -0.162 | 41.462
15.5 | 1.719 | 0.04601 | -0.163 | 37.364

## 52. Re 2M Mach 0.10 (2)
BIGFOIL.COM POLAR EXPORT
saratov
SARATOV |  |  |  | Cl Max: | 1.7859 | at alpha= | 20 | deg
XFOIL ncrit=9 |  |  |  | L/D Max: | 170.645 | at alpha= | 5.5 | deg
Re: | 2000000 |  |  | Cd Min: | 0.22284 | at alpha= | -20 | deg
Mach: | 0.1 |  |  | Cl=0 at alpha= | -7.2548 | deg
|  |  |  | @ Cl=0.1, Cd= | 0.017024
|  |  |  | @ Cl=0.4, Cd= | 0.010141
|  |  |  | @ Cl=0.6, Cd= | 0.0087168
alpha (deg) | Cl | Cd | Cm | Cl/Cd
-20 | -0.4268 | 0.22284 | -0.013 | -1.9153
-19.5 | -0.4092 | 0.21755 | -0.0164 | -1.8809
-19 | -0.3923 | 0.21188 | -0.0197 | -1.8515
-18.5 | -0.378 | 0.20412 | -0.0231 | -1.8519
-18 | -0.3636 | 0.19712 | -0.0262 | -1.8446
-17.5 | -0.3505 | 0.19018 | -0.0289 | -1.843
-16.5 | -0.2109 | 0.16373 | -0.0726 | -1.2881
-16 | -0.1971 | 0.15853 | -0.0746 | -1.2433
-15.5 | -0.1879 | 0.15025 | -0.0777 | -1.2506
-14 | -0.1665 | 0.1254 | -0.0881 | -1.3278
-13.5 | -0.1453 | 0.12123 | -0.0906 | -1.1985
-13 | -0.1246 | 0.11703 | -0.093 | -1.0647
-12 | -0.3468 | 0.06615 | -0.1181 | -5.2426
-11.5 | -0.3685 | 0.05905 | -0.1219 | -6.2405
-11 | -0.3508 | 0.05405 | -0.127 | -6.4903
-10.5 | -0.3293 | 0.04765 | -0.1352 | -6.9108
-10 | -0.2939 | 0.04188 | -0.1435 | -7.0177
-9.5 | -0.2486 | 0.03727 | -0.1505 | -6.6702
-9 | -0.197 | 0.03204 | -0.1593 | -6.1486
-8.5 | -0.1422 | 0.02838 | -0.165 | -5.0106
-8 | -0.0859 | 0.02508 | -0.17 | -3.425
-7.5 | -0.0283 | 0.02216 | -0.1741 | -1.2771
-7 | 0.0294 | 0.01981 | -0.1771 | 1.4841
-6.5 | 0.0877 | 0.01752 | -0.18 | 5.0057
-6 | 0.1452 | 0.0152 | -0.1824 | 9.5526
-5.5 | 0.2021 | 0.01357 | -0.1838 | 14.8931
-5 | 0.2589 | 0.0124 | -0.1846 | 20.879
-4.5 | 0.3155 | 0.01165 | -0.1851 | 27.0815
-4 | 0.372 | 0.01039 | -0.1858 | 35.8037
-3.5 | 0.4282 | 0.00989 | -0.1859 | 43.2963
-3 | 0.485 | 0.00953 | -0.1859 | 50.8919
-2.5 | 0.5416 | 0.00902 | -0.186 | 60.0443
-2 | 0.5981 | 0.00873 | -0.1859 | 68.5109
-1.5 | 0.6544 | 0.00834 | -0.1858 | 78.4652
-1 | 0.7102 | 0.00802 | -0.1857 | 88.5536
-0.5 | 0.7666 | 0.00794 | -0.1855 | 96.5491
0 | 0.8228 | 0.00794 | -0.1852 | 103.6272
0.5 | 0.8787 | 0.00798 | -0.1849 | 110.1128
1 | 0.9343 | 0.00798 | -0.1846 | 117.0802
1.5 | 0.9893 | 0.00806 | -0.1842 | 122.7419
2 | 1.0445 | 0.00812 | -0.1838 | 128.633
2.5 | 1.1003 | 0.00813 | -0.1836 | 135.3383
3 | 1.1559 | 0.00814 | -0.1833 | 142.0025
3.5 | 1.2114 | 0.00813 | -0.1831 | 149.0037
4 | 1.2665 | 0.00813 | -0.1827 | 155.7811
4.5 | 1.3201 | 0.00825 | -0.1821 | 160.0121
5 | 1.3758 | 0.00821 | -0.182 | 167.5761
5.5 | 1.4283 | 0.00837 | -0.1812 | 170.6452
6.5 | 1.4757 | 0.01276 | -0.1703 | 115.6505
7 | 1.5184 | 0.01331 | -0.168 | 114.0796
7.5 | 1.5582 | 0.01392 | -0.1652 | 111.9397
8 | 1.5802 | 0.01502 | -0.159 | 105.2064
8.5 | 1.5742 | 0.01713 | -0.1485 | 91.8973
9 | 1.5866 | 0.01881 | -0.1418 | 84.3488
9.5 | 1.6008 | 0.02067 | -0.136 | 77.4456
10 | 1.6181 | 0.02263 | -0.1313 | 71.5024
10.5 | 1.63 | 0.02521 | -0.1266 | 64.6569
11 | 1.6352 | 0.02871 | -0.1221 | 56.9558
11.5 | 1.6464 | 0.03221 | -0.1189 | 51.1146
12 | 1.6554 | 0.03628 | -0.1162 | 45.6284
12.5 | 1.6626 | 0.0408 | -0.114 | 40.75
13 | 1.6674 | 0.04581 | -0.112 | 36.3982
13.5 | 1.6678 | 0.05144 | -0.1101 | 32.4222
14 | 1.6798 | 0.05588 | -0.1089 | 30.0608
14.5 | 1.691 | 0.06051 | -0.1077 | 27.9458
15 | 1.703 | 0.06511 | -0.1068 | 26.1557
15.5 | 1.7155 | 0.06967 | -0.106 | 24.6232
16 | 1.726 | 0.07461 | -0.1054 | 23.1336
16.5 | 1.7273 | 0.08088 | -0.1049 | 21.3563
17 | 1.7379 | 0.08599 | -0.1047 | 20.2105
17.5 | 1.7491 | 0.09114 | -0.1047 | 19.1914
18 | 1.7596 | 0.09638 | -0.1048 | 18.2569
18.5 | 1.7679 | 0.10205 | -0.1052 | 17.3239
19 | 1.7748 | 0.10796 | -0.1059 | 16.4394
19.5 | 1.7823 | 0.11376 | -0.1067 | 15.6672
20 | 1.7859 | 0.12026 | -0.108 | 14.8503

## 53. Re 2M Mach 0.25 (1)
BIGFOIL.COM POLAR EXPORT
saratov
SARATOV |  |  |  | Cl Max: | 1.979 | at alpha= | 9.5 | deg
JavaFoil+Calcfoil stall+Eppler ext transition |  |  |  | L/D Max: | 351.735 | at alpha= | -3 | deg
Re: | 2000000 |  |  | Cd Min: | 0.00163 | at alpha= | -3 | deg
Mach: | 0.25 |  |  | Cl=0 at alpha= | -7.8021 | deg
|  |  |  | @ Cl=0.1, Cd= | 0.031982
|  |  |  | @ Cl=0.4, Cd= | 0.021465
|  |  |  | @ Cl=0.6, Cd= | 0.018364
alpha (deg) | Cl | Cd | Cm | Cl/Cd
-20 | -0.176 | 0.28271 | -0.077 | -0.624
-19.5 | -0.227 | 0.23677 | -0.078 | -0.96
-19 | -0.27 | 0.20687 | -0.08 | -1.303
-18.5 | -0.307 | 0.18684 | -0.082 | -1.642
-18 | -0.34 | 0.16894 | -0.084 | -2.012
-17.5 | -0.368 | 0.15273 | -0.079 | -2.408
-17 | -0.392 | 0.14029 | -0.081 | -2.797
-16.5 | -0.412 | 0.13187 | -0.084 | -3.128
-16 | -0.428 | 0.12296 | -0.087 | -3.478
-15.5 | -0.437 | 0.11661 | -0.088 | -3.75
-15 | -0.441 | 0.10823 | -0.09 | -4.078
-14.5 | -0.434 | 0.10209 | -0.09 | -4.253
-14 | -0.42 | 0.09584 | -0.092 | -4.379
-13.5 | -0.402 | 0.08988 | -0.093 | -4.469
-13 | -0.382 | 0.0837 | -0.099 | -4.561
-12.5 | -0.36 | 0.07381 | -0.11 | -4.884
-12 | -0.333 | 0.0678 | -0.113 | -4.916
-11.5 | -0.303 | 0.06269 | -0.117 | -4.84
-11 | -0.27 | 0.05811 | -0.118 | -4.641
-10.5 | -0.233 | 0.05396 | -0.12 | -4.323
-10 | -0.194 | 0.05047 | -0.121 | -3.852
-9.5 | -0.153 | 0.04706 | -0.123 | -3.26
-9 | -0.11 | 0.04354 | -0.125 | -2.533
-8.5 | -0.065 | 0.04059 | -0.126 | -1.609
-8 | -0.019 | 0.03886 | -0.127 | -0.482
-7.5 | 0.029 | 0.03657 | -0.129 | 0.799
-7 | 0.079 | 0.03304 | -0.132 | 2.381
-6.5 | 0.129 | 0.03052 | -0.135 | 4.235
-6 | 0.181 | 0.02802 | -0.137 | 6.456
-5.5 | 0.233 | 0.02595 | -0.139 | 8.996
-5 | 0.287 | 0.02408 | -0.141 | 11.915
-4.5 | 0.341 | 0.02285 | -0.143 | 14.922
-4 | 0.395 | 0.02154 | -0.145 | 18.36
-3.5 | 0.449 | 0.02073 | -0.146 | 21.676
-3 | 0.573 | 0.00163 | -0.072 | 351.735
-2.5 | 0.559 | 0.01914 | -0.149 | 29.182
-2 | 0.615 | 0.01808 | -0.15 | 33.988
-1.5 | 0.669 | 0.01811 | -0.151 | 36.928
-1 | 0.725 | 0.01649 | -0.153 | 43.96
-0.5 | 0.779 | 0.01641 | -0.154 | 47.451
0 | 0.957 | 0.0058 | -0.155 | 165.123
0.5 | 1.019 | 0.00585 | -0.156 | 174.147
1 | 1.081 | 0.00651 | -0.157 | 166.042
1.5 | 1.143 | 0.00603 | -0.157 | 189.609
2 | 0.967 | 0.02618 | -0.081 | 36.929
2.5 | 1.017 | 0.02661 | -0.085 | 38.222
3 | 1.067 | 0.0272 | -0.088 | 39.233
3.5 | 1.389 | 0.00711 | -0.161 | 195.486
4 | 1.451 | 0.01186 | -0.161 | 122.309
4.5 | 1.513 | 0.01257 | -0.162 | 120.313
5 | 1.558 | 0.01286 | -0.163 | 121.127
5.5 | 1.614 | 0.01344 | -0.164 | 120.109
6 | 1.669 | 0.01408 | -0.165 | 118.53
6.5 | 1.723 | 0.01698 | -0.166 | 101.487
7 | 1.775 | 0.01769 | -0.166 | 100.32
7.5 | 1.825 | 0.01707 | -0.166 | 106.934
8 | 1.874 | 0.01947 | -0.165 | 96.253
8.5 | 1.92 | 0.02057 | -0.165 | 93.364
9 | 1.954 | 0.02161 | -0.165 | 90.405
9.5 | 1.979 | 0.02296 | -0.166 | 86.169
10 | 1.948 | 0.02465 | -0.163 | 79.023
10.5 | 1.948 | 0.02622 | -0.163 | 74.285
11 | 1.937 | 0.02785 | -0.163 | 69.532
11.5 | 1.913 | 0.03049 | -0.163 | 62.747
12 | 1.88 | 0.033 | -0.163 | 56.973
12.5 | 1.838 | 0.03573 | -0.163 | 51.437
13 | 1.784 | 0.03872 | -0.163 | 46.062
13.5 | 1.716 | 0.04199 | -0.162 | 40.875
14 | 1.643 | 0.04478 | -0.163 | 36.684
14.5 | 1.556 | 0.0491 | -0.163 | 31.685

## 54. Re 2M Mach 0.25 (2)
BIGFOIL.COM POLAR EXPORT
saratov
SARATOV |  |  |  | Cl Max: | 1.7236 | at alpha= | 18.5 | deg
XFOIL ncrit=9 |  |  |  | L/D Max: | 167.592 | at alpha= | 5 | deg
Re: | 2000000 |  |  | Cd Min: | 0.22565 | at alpha= | -20 | deg
Mach: | 0.25 |  |  | Cl=0 at alpha= | -7.1309 | deg
|  |  |  | @ Cl=0.1, Cd= | 0.020205
|  |  |  | @ Cl=0.4, Cd= | 0.011069
|  |  |  | @ Cl=0.6, Cd= | 0.0090798
alpha (deg) | Cl | Cd | Cm | Cl/Cd
-20 | -0.4286 | 0.22565 | -0.0139 | -1.8994
-19.5 | -0.4101 | 0.22026 | -0.0174 | -1.8619
-19 | -0.3923 | 0.21448 | -0.0208 | -1.8291
-18.5 | -0.3765 | 0.20686 | -0.0243 | -1.8201
-18 | -0.3554 | 0.19889 | -0.0296 | -1.7869
-17.5 | -0.2698 | 0.18308 | -0.0566 | -1.4737
-17 | -0.2228 | 0.17417 | -0.0699 | -1.2792
-16.5 | -0.209 | 0.16754 | -0.0726 | -1.2475
-16 | -0.1915 | 0.16196 | -0.0756 | -1.1824
-15.5 | -0.1779 | 0.1545 | -0.0788 | -1.1515
-15 | -0.1673 | 0.14619 | -0.0822 | -1.1444
-14.5 | -0.1563 | 0.13843 | -0.0857 | -1.1291
-14 | -0.1376 | 0.13317 | -0.0886 | -1.0333
-13.5 | -0.1289 | 0.12518 | -0.0919 | -1.0297
-13 | -0.1127 | 0.11954 | -0.0948 | -0.94278
-12.5 | -0.0952 | 0.1142 | -0.0976 | -0.83363
-12 | -0.0941 | 0.10533 | -0.1013 | -0.89338
-11.5 | -0.0724 | 0.10126 | -0.1034 | -0.71499
-11 | -0.075 | 0.09247 | -0.1072 | -0.81107
-10.5 | -0.0521 | 0.08895 | -0.1089 | -0.58572
-10 | -0.0292 | 0.0855 | -0.1105 | -0.34152
-9.5 | -0.1645 | 0.06176 | -0.1205 | -2.6635
-9 | -0.0869 | 0.06501 | -0.1178 | -1.3367
-8.5 | -0.1601 | 0.03656 | -0.1557 | -4.3791
-8 | -0.1047 | 0.03146 | -0.1643 | -3.328
-7.5 | -0.0454 | 0.02763 | -0.1705 | -1.6431
-7 | 0.0161 | 0.02399 | -0.1763 | 0.67111
-6.5 | 0.0775 | 0.02114 | -0.1804 | 3.666
-6 | 0.1396 | 0.01856 | -0.184 | 7.5216
-5.5 | 0.2002 | 0.01618 | -0.1866 | 12.3733
-5 | 0.2598 | 0.01434 | -0.1883 | 18.1172
-4.5 | 0.3189 | 0.01296 | -0.1893 | 24.6065
-4 | 0.3783 | 0.01142 | -0.1904 | 33.1261
-3.5 | 0.4376 | 0.01046 | -0.1909 | 41.8356
-3 | 0.4966 | 0.0099 | -0.191 | 50.1616
-2.5 | 0.5554 | 0.0094 | -0.191 | 59.0851
-2 | 0.6139 | 0.00898 | -0.1909 | 68.363
-1.5 | 0.6723 | 0.00868 | -0.1907 | 77.4539
-1 | 0.73 | 0.00817 | -0.1907 | 89.3513
-0.5 | 0.7883 | 0.00811 | -0.1904 | 97.201
0 | 0.8464 | 0.00812 | -0.1901 | 104.2365
0.5 | 0.904 | 0.00817 | -0.1897 | 110.6487
1 | 0.9611 | 0.00824 | -0.1892 | 116.6383
1.5 | 1.0181 | 0.00832 | -0.1888 | 122.3678
2 | 1.0763 | 0.00828 | -0.1885 | 129.9879
2.5 | 1.134 | 0.0083 | -0.1881 | 136.6265
3 | 1.1917 | 0.00833 | -0.1878 | 143.0612
3.5 | 1.2493 | 0.00834 | -0.1874 | 149.7962
4 | 1.306 | 0.00837 | -0.1868 | 156.0335
4.5 | 1.3627 | 0.00843 | -0.1863 | 161.6489
5 | 1.4195 | 0.00847 | -0.1857 | 167.5915
5.5 | 1.4438 | 0.01081 | -0.1798 | 133.5615
6 | 1.468 | 0.01276 | -0.1739 | 115.047
7.5 | 1.5775 | 0.01476 | -0.1615 | 106.8767
8 | 1.5882 | 0.01634 | -0.1533 | 97.1971
8.5 | 1.5728 | 0.01936 | -0.1424 | 81.2397
9 | 1.5838 | 0.02169 | -0.1362 | 73.0198
9.5 | 1.5923 | 0.02464 | -0.1307 | 64.6226
10 | 1.6038 | 0.0279 | -0.1264 | 57.4839
10.5 | 1.6097 | 0.03219 | -0.1227 | 50.0062
11 | 1.6111 | 0.03738 | -0.1196 | 43.1006
11.5 | 1.6197 | 0.04213 | -0.1173 | 38.4453
12 | 1.6273 | 0.04711 | -0.1152 | 34.5426
12.5 | 1.6345 | 0.05225 | -0.1133 | 31.2823
13 | 1.638 | 0.05788 | -0.1115 | 28.2999
13.5 | 1.6471 | 0.06306 | -0.1101 | 26.1196
14 | 1.6594 | 0.06799 | -0.1088 | 24.4065
14.5 | 1.6728 | 0.07286 | -0.1077 | 22.9591
15 | 1.6856 | 0.07794 | -0.1069 | 21.6269
15.5 | 1.6958 | 0.08343 | -0.1062 | 20.326
16.5 | 1.7065 | 0.09619 | -0.1058 | 17.7409
17 | 1.7153 | 0.10228 | -0.1059 | 16.7706
17.5 | 1.7194 | 0.10919 | -0.1065 | 15.7469
18 | 1.7217 | 0.11646 | -0.1075 | 14.7836
18.5 | 1.7236 | 0.12389 | -0.1089 | 13.9123
19 | 1.7222 | 0.13191 | -0.1109 | 13.0559
19.5 | 1.7173 | 0.14064 | -0.1138 | 12.2106
20 | 1.7069 | 0.15051 | -0.1177 | 11.3408

## 55. Re 2M Mach 0.50 (1)
BIGFOIL.COM POLAR EXPORT
saratov
SARATOV |  |  |  | Cl Max: | 1.923 | at alpha= | 8.5 | deg
JavaFoil+Calcfoil stall+Eppler ext transition |  |  |  | L/D Max: | 275.934 | at alpha= | -3 | deg
Re: | 2000000 |  |  | Cd Min: | 0.00232 | at alpha= | -3 | deg
Mach: | 0.5 |  |  | Cl=0 at alpha= | -7.8222 | deg
|  |  |  | @ Cl=0.1, Cd= | 0.038012
|  |  |  | @ Cl=0.4, Cd= | 0.0253
|  |  |  | @ Cl=0.6, Cd= | 0.0080129
alpha (deg) | Cl | Cd | Cm | Cl/Cd
-20 | -0.657 | 0.17297 | -0.114 | -3.798
-19.5 | -0.631 | 0.16911 | -0.114 | -3.729
-19 | -0.604 | 0.17005 | -0.114 | -3.554
-18.5 | -0.578 | 0.16156 | -0.114 | -3.577
-18 | -0.551 | 0.15882 | -0.114 | -3.472
-17.5 | -0.525 | 0.15606 | -0.114 | -3.363
-17 | -0.499 | 0.1483 | -0.116 | -3.368
-16.5 | -0.473 | 0.13932 | -0.116 | -3.393
-16 | -0.445 | 0.13674 | -0.113 | -3.253
-15.5 | -0.415 | 0.12729 | -0.103 | -3.261
-15 | -0.388 | 0.12132 | -0.102 | -3.201
-14.5 | -0.361 | 0.11757 | -0.1 | -3.075
-14 | -0.335 | 0.11975 | -0.099 | -2.795
-13.5 | -0.308 | 0.10844 | -0.1 | -2.841
-13 | -0.281 | 0.10372 | -0.1 | -2.713
-12.5 | -0.255 | 0.10031 | -0.099 | -2.537
-12 | -0.228 | 0.10564 | -0.098 | -2.154
-11.5 | -0.201 | 0.10213 | -0.098 | -1.964
-11 | -0.174 | 0.09092 | -0.099 | -1.911
-10.5 | -0.147 | 0.08648 | -0.099 | -1.696
-10 | -0.12 | 0.07975 | -0.103 | -1.502
-9.5 | -0.092 | 0.07358 | -0.098 | -1.256
-9 | -0.065 | 0.06572 | -0.101 | -0.994
-8.5 | -0.038 | 0.05988 | -0.102 | -0.636
-8 | -0.016 | 0.05282 | -0.108 | -0.31
-7.5 | 0.029 | 0.0426 | -0.135 | 0.671
-7 | 0.08 | 0.03903 | -0.139 | 2.058
-6.5 | 0.135 | 0.03623 | -0.142 | 3.739
-6 | 0.193 | 0.03288 | -0.146 | 5.869
-5.5 | 0.252 | 0.0306 | -0.148 | 8.224
-5 | 0.311 | 0.02842 | -0.15 | 10.955
-4.5 | 0.372 | 0.02608 | -0.153 | 14.268
-4 | 0.433 | 0.02438 | -0.156 | 17.772
-3.5 | 0.495 | 0.02334 | -0.158 | 21.215
-3 | 0.639 | 0.00232 | -0.083 | 275.934
-2.5 | 0.619 | 0.0212 | -0.163 | 29.177
-2 | 0.684 | 0.0202 | -0.165 | 33.843
-1.5 | 0.744 | 0.01894 | -0.167 | 39.305
-1 | 0.805 | 0.01851 | -0.168 | 43.487
-0.5 | 0.867 | 0.01763 | -0.17 | 49.202
0 | 1.07 | 0.00642 | -0.172 | 166.708
0.5 | 1.139 | 0.00655 | -0.173 | 173.845
1 | 1.208 | 0.00667 | -0.174 | 181.232
1.5 | 1.277 | 0.00747 | -0.174 | 171.001
2 | 1.081 | 0.02608 | -0.092 | 41.462
2.5 | 1.137 | 0.02651 | -0.096 | 42.913
3 | 1.194 | 0.02708 | -0.099 | 44.072
3.5 | 1.553 | 0.01422 | -0.178 | 109.253
4 | 1.622 | 0.01496 | -0.179 | 108.435
4.5 | 1.691 | 0.01538 | -0.18 | 109.934
5 | 1.731 | 0.01625 | -0.181 | 106.523
5.5 | 1.789 | 0.0172 | -0.182 | 104.016
6 | 1.802 | 0.02154 | -0.178 | 83.629
6.5 | 1.836 | 0.02367 | -0.177 | 77.577
7 | 1.871 | 0.02541 | -0.177 | 73.612
7.5 | 1.895 | 0.02771 | -0.176 | 68.382
8 | 1.919 | 0.02927 | -0.176 | 65.538
8.5 | 1.923 | 0.03165 | -0.173 | 60.764
9 | 1.856 | 0.03503 | -0.172 | 52.983
9.5 | 1.612 | 0.04129 | -0.172 | 39.031
10 | 0.984 | 0.0846 | -0.098 | 11.627
10.5 | 1.004 | 0.09136 | -0.083 | 10.995
11 | 1.031 | 0.09474 | -0.084 | 10.888
11.5 | 1.059 | 0.09764 | -0.086 | 10.845
12 | 1.09 | 0.10358 | -0.098 | 10.527
12.5 | 1.133 | 0.10912 | -0.118 | 10.38
13 | 1.146 | 0.11741 | -0.103 | 9.764
13.5 | 1.18 | 0.12182 | -0.113 | 9.689

## 56. Re 2M Mach 0.50 (2)
BIGFOIL.COM POLAR EXPORT
saratov
SARATOV |  |  |  | Cl Max: | 1.6129 | at alpha= | 14 | deg
XFOIL ncrit=9 |  |  |  | L/D Max: | 161.202 | at alpha= | 4.5 | deg
Re: | 2000000 |  |  | Cd Min: | 0.26499 | at alpha= | 19 | deg
Mach: | 0.5 |  |  | Cl=0 at alpha= | -11.3174 | deg
|  |  |  | @ Cl=0.1, Cd= | 0.080141
|  |  |  | @ Cl=0.4, Cd= | 0.01902
|  |  |  | @ Cl=0.6, Cd= | 0.012606
alpha (deg) | Cl | Cd | Cm | Cl/Cd
-20 | -0.4419 | 0.24075 | -0.0172 | -1.8355
-18.5 | -0.2838 | 0.2065 | -0.0629 | -1.3743
-17.5 | -0.242 | 0.19203 | -0.0709 | -1.2602
-17 | -0.2186 | 0.18607 | -0.0748 | -1.1748
-15.5 | -0.1562 | 0.16488 | -0.0862 | -0.94736
-15 | -0.1357 | 0.15797 | -0.0898 | -0.85902
-14.5 | -0.1169 | 0.15076 | -0.0934 | -0.7754
-14 | -0.1012 | 0.14282 | -0.097 | -0.70858
-13.5 | -0.081 | 0.13666 | -0.1003 | -0.59271
-13 | -0.059 | 0.13109 | -0.1034 | -0.45007
-12.5 | -0.0442 | 0.12365 | -0.1068 | -0.35746
-12 | -0.0276 | 0.11702 | -0.11 | -0.23586
-11.5 | -0.0042 | 0.11213 | -0.1127 | -0.037457
-11 | 0.0073 | 0.10472 | -0.116 | 0.06971
-10.5 | 0.0285 | 0.09977 | -0.1185 | 0.28566
-10 | 0.0514 | 0.09519 | -0.1207 | 0.53997
-9.5 | 0.0589 | 0.08799 | -0.1238 | 0.66939
-9 | 0.0851 | 0.08438 | -0.1254 | 1.0085
-8.5 | 0.1025 | 0.07943 | -0.1274 | 1.2904
-8 | 0.1117 | 0.07357 | -0.1296 | 1.5183
-7.5 | 0.1317 | 0.06977 | -0.1306 | 1.8876
-7 | 0.1461 | 0.06556 | -0.1312 | 2.2285
-6.5 | 0.1412 | 0.05947 | -0.1328 | 2.3743
-6 | 0.1581 | 0.05354 | -0.1385 | 2.9529
-5.5 | 0.1672 | 0.03759 | -0.1644 | 4.448
-5 | 0.2413 | 0.02677 | -0.188 | 9.0138
-4.5 | 0.3191 | 0.02228 | -0.197 | 14.3223
-4 | 0.3948 | 0.01918 | -0.2023 | 20.5839
-3.5 | 0.468 | 0.01692 | -0.2056 | 27.6596
-3 | 0.5411 | 0.01439 | -0.2089 | 37.6025
-2.5 | 0.6111 | 0.01227 | -0.2109 | 49.8044
-2 | 0.6796 | 0.01116 | -0.2115 | 60.8961
-1.5 | 0.7475 | 0.01011 | -0.2119 | 73.9367
-1 | 0.8145 | 0.00975 | -0.2115 | 83.5385
-0.5 | 0.8798 | 0.00918 | -0.2111 | 95.8388
0 | 0.9466 | 0.00919 | -0.2105 | 103.0033
0.5 | 1.0135 | 0.0092 | -0.2099 | 110.163
1 | 1.0802 | 0.00926 | -0.2092 | 116.6523
1.5 | 1.1467 | 0.00931 | -0.2085 | 123.1686
2 | 1.2131 | 0.00931 | -0.2077 | 130.3008
2.5 | 1.2793 | 0.00936 | -0.2067 | 136.6774
3 | 1.3446 | 0.00945 | -0.2055 | 142.2857
3.5 | 1.41 | 0.00956 | -0.2042 | 147.4895
4 | 1.4771 | 0.00956 | -0.2029 | 154.5084
4.5 | 1.5427 | 0.00957 | -0.2012 | 161.2017
5 | 1.5291 | 0.01264 | -0.187 | 120.9731
5.5 | 1.5172 | 0.01536 | -0.1738 | 98.776
6 | 1.5454 | 0.01687 | -0.1672 | 91.6064
6.5 | 1.5751 | 0.01856 | -0.1611 | 84.8653
7 | 1.5952 | 0.02104 | -0.1547 | 75.8175
7.5 | 1.6053 | 0.02467 | -0.1486 | 65.0709
8 | 1.6016 | 0.03036 | -0.1435 | 52.7536
9 | 1.5196 | 0.05011 | -0.1351 | 30.3253
9.5 | 1.5072 | 0.05738 | -0.1319 | 26.267
10 | 1.5168 | 0.06299 | -0.1294 | 24.08
10.5 | 1.5326 | 0.06827 | -0.1271 | 22.4491
11 | 1.5516 | 0.07346 | -0.1249 | 21.1217
11.5 | 1.5662 | 0.0793 | -0.1228 | 19.7503
12 | 1.5843 | 0.08499 | -0.1209 | 18.641
12.5 | 1.5977 | 0.09149 | -0.1192 | 17.4631
13 | 1.6076 | 0.09856 | -0.1178 | 16.3109
13.5 | 1.6128 | 0.1065 | -0.117 | 15.1437
14 | 1.6129 | 0.11536 | -0.1169 | 13.9814
14.5 | 1.603 | 0.12604 | -0.1185 | 12.7182
15 | 1.584 | 0.13854 | -0.1223 | 11.4335
15.5 | 1.5596 | 0.15263 | -0.1286 | 10.2182
16 | 1.5335 | 0.16795 | -0.1373 | 9.1307
16.5 | 1.5092 | 0.18428 | -0.1482 | 8.1897
17 | 1.4899 | 0.20107 | -0.16 | 7.4099
17.5 | 1.4738 | 0.21756 | -0.1714 | 6.7742
18 | 1.4627 | 0.23351 | -0.1823 | 6.264
18.5 | 1.4588 | 0.24827 | -0.1921 | 5.8759
19 | 1.4537 | 0.26499 | -0.2027 | 5.4859

## 57. Re 3M Mach 0.00 (1)
BIGFOIL.COM POLAR EXPORT
saratov
SARATOV |  |  |  | Cl Max: | 2.016 | at alpha= | 11.5 | deg
JavaFoil+Calcfoil stall+Eppler ext transition |  |  |  | L/D Max: | 420.028 | at alpha= | -3 | deg
Re: | 3000000 |  |  | Cd Min: | 0.00132 | at alpha= | -3 | deg
Mach: | 0 |  |  | Cl=0 at alpha= | -7.8085 | deg
|  |  |  | @ Cl=0.1, Cd= | 0.028697
|  |  |  | @ Cl=0.4, Cd= | 0.020033
|  |  |  | @ Cl=0.6, Cd= | 0.017128
alpha (deg) | Cl | Cd | Cm | Cl/Cd
-20 | -0.531 | 0.16025 | -0.086 | -3.315
-19.5 | -0.538 | 0.1515 | -0.087 | -3.554
-19 | -0.544 | 0.14484 | -0.087 | -3.756
-18.5 | -0.552 | 0.13209 | -0.095 | -4.176
-18 | -0.554 | 0.12562 | -0.096 | -4.408
-17.5 | -0.556 | 0.1176 | -0.101 | -4.724
-17 | -0.553 | 0.11125 | -0.101 | -4.971
-16.5 | -0.549 | 0.10376 | -0.104 | -5.293
-16 | -0.542 | 0.09731 | -0.106 | -5.565
-15.5 | -0.531 | 0.09114 | -0.107 | -5.822
-15 | -0.516 | 0.08606 | -0.109 | -6.001
-14.5 | -0.496 | 0.08087 | -0.11 | -6.129
-14 | -0.47 | 0.07807 | -0.11 | -6.015
-13.5 | -0.442 | 0.07322 | -0.111 | -6.039
-13 | -0.413 | 0.06771 | -0.113 | -6.102
-12.5 | -0.381 | 0.06401 | -0.114 | -5.955
-12 | -0.348 | 0.0603 | -0.115 | -5.767
-11.5 | -0.313 | 0.05583 | -0.118 | -5.607
-11 | -0.276 | 0.05218 | -0.119 | -5.282
-10.5 | -0.236 | 0.04888 | -0.12 | -4.838
-10 | -0.196 | 0.04592 | -0.122 | -4.262
-9.5 | -0.153 | 0.04358 | -0.122 | -3.518
-9 | -0.11 | 0.04086 | -0.124 | -2.682
-8.5 | -0.065 | 0.03857 | -0.125 | -1.675
-8 | -0.018 | 0.03628 | -0.126 | -0.509
-7.5 | 0.029 | 0.03266 | -0.129 | 0.883
-7 | 0.077 | 0.02981 | -0.132 | 2.598
-6.5 | 0.127 | 0.02739 | -0.134 | 4.634
-6 | 0.177 | 0.02529 | -0.136 | 7.017
-5.5 | 0.229 | 0.02369 | -0.138 | 9.648
-5 | 0.28 | 0.02201 | -0.14 | 12.741
-4.5 | 0.332 | 0.02121 | -0.141 | 15.671
-4 | 0.385 | 0.02027 | -0.142 | 18.976
-3.5 | 0.437 | 0.01945 | -0.143 | 22.471
-3 | 0.557 | 0.00132 | -0.069 | 420.028
-2.5 | 0.542 | 0.01805 | -0.145 | 30.038
-2 | 0.597 | 0.01713 | -0.146 | 34.817
-1.5 | 0.649 | 0.0171 | -0.147 | 37.948
-1 | 0.703 | 0.0161 | -0.149 | 43.68
-0.5 | 0.756 | 0.01553 | -0.15 | 48.666
0 | 0.927 | 0.00522 | -0.151 | 177.496
0.5 | 0.987 | 0.00578 | -0.151 | 170.694
1 | 1.047 | 0.00583 | -0.152 | 179.484
1.5 | 1.106 | 0.0054 | -0.153 | 204.753
2 | 0.936 | 0.02616 | -0.077 | 35.773
2.5 | 0.984 | 0.0266 | -0.081 | 37.01
3 | 1.033 | 0.02721 | -0.083 | 37.97
3.5 | 1.345 | 0.00629 | -0.156 | 213.69
4 | 1.405 | 0.01069 | -0.157 | 131.41
4.5 | 1.464 | 0.01094 | -0.158 | 133.836
5 | 1.51 | 0.01136 | -0.159 | 132.9
5.5 | 1.566 | 0.01184 | -0.16 | 132.186
6 | 1.62 | 0.01231 | -0.16 | 131.578
6.5 | 1.673 | 0.01279 | -0.161 | 130.795
7 | 1.725 | 0.0153 | -0.162 | 112.739
7.5 | 1.776 | 0.01481 | -0.162 | 119.881
8 | 1.825 | 0.01695 | -0.161 | 107.648
8.5 | 1.873 | 0.01614 | -0.162 | 116.027
9 | 1.911 | 0.01853 | -0.163 | 103.171
9.5 | 1.944 | 0.01948 | -0.163 | 99.786
10 | 1.971 | 0.02017 | -0.164 | 97.715
10.5 | 1.992 | 0.02126 | -0.165 | 93.692
11 | 2.007 | 0.02205 | -0.166 | 91.013
11.5 | 2.016 | 0.02345 | -0.167 | 85.999
12 | 1.974 | 0.0254 | -0.164 | 77.713
12.5 | 1.962 | 0.02724 | -0.164 | 72.012
13 | 1.942 | 0.02905 | -0.164 | 66.849
13.5 | 1.92 | 0.03063 | -0.165 | 62.685
14 | 1.889 | 0.03307 | -0.195 | 57.117
14.5 | 1.854 | 0.03521 | -0.195 | 52.659
15 | 1.815 | 0.03761 | -0.194 | 48.263
15.5 | 1.772 | 0.04027 | -0.194 | 43.994
16 | 1.724 | 0.04385 | -0.194 | 39.31
16.5 | 1.673 | 0.04713 | -0.193 | 35.496

## 58. Re 3M Mach 0.00 (2)
BIGFOIL.COM POLAR EXPORT
saratov
SARATOV |  |  |  | Cl Max: | 1.8534 | at alpha= | 20 | deg
XFOIL ncrit=9 |  |  |  | L/D Max: | 184.658 | at alpha= | 5 | deg
Re: | 3000000 |  |  | Cd Min: | 0.1709 | at alpha= | -17.5 | deg
Mach: | 0 |  |  | Cl=0 at alpha= | -7.3438 | deg
|  |  |  | @ Cl=0.1, Cd= | 0.013764
|  |  |  | @ Cl=0.4, Cd= | 0.0088926
|  |  |  | @ Cl=0.6, Cd= | 0.0077865
alpha (deg) | Cl | Cd | Cm | Cl/Cd
-17.5 | -0.2515 | 0.1709 | -0.0673 | -1.4716
-16 | -0.248 | 0.14085 | -0.0791 | -1.7607
-15.5 | -0.262 | 0.12812 | -0.0849 | -2.045
-15 | -0.2399 | 0.12427 | -0.0873 | -1.9305
-14.5 | -0.265 | 0.11053 | -0.0941 | -2.3975
-14 | -0.365 | 0.08612 | -0.1082 | -4.2383
-13.5 | -0.4072 | 0.07408 | -0.1158 | -5.4968
-13 | -0.4222 | 0.06697 | -0.1194 | -6.3043
-12.5 | -0.4307 | 0.06227 | -0.1203 | -6.9167
-12 | -0.4257 | 0.05626 | -0.126 | -7.5667
-11.5 | -0.4067 | 0.05052 | -0.1329 | -8.0503
-11 | -0.3748 | 0.04571 | -0.1393 | -8.1995
-10.5 | -0.338 | 0.03951 | -0.1487 | -8.5548
-10 | -0.291 | 0.0354 | -0.1549 | -8.2203
-9.5 | -0.2399 | 0.03117 | -0.1613 | -7.6965
-9 | -0.1862 | 0.02811 | -0.1658 | -6.624
-8.5 | -0.131 | 0.02483 | -0.1705 | -5.2759
-8 | -0.0735 | 0.02078 | -0.1762 | -3.5371
-7.5 | -0.0174 | 0.01785 | -0.1796 | -0.97479
-7 | 0.0383 | 0.01557 | -0.1818 | 2.4599
-6.5 | 0.0939 | 0.01389 | -0.1832 | 6.7603
-6 | 0.1501 | 0.01273 | -0.1841 | 11.791
-5.5 | 0.2065 | 0.0108 | -0.1856 | 19.1204
-5 | 0.263 | 0.01001 | -0.186 | 26.2737
-4.5 | 0.3195 | 0.00947 | -0.1862 | 33.7381
-4 | 0.3761 | 0.00916 | -0.1863 | 41.059
-3.5 | 0.4324 | 0.00853 | -0.1864 | 50.6917
-3 | 0.4888 | 0.00824 | -0.1864 | 59.3204
-2.5 | 0.5452 | 0.00806 | -0.1863 | 67.6427
-2 | 0.6013 | 0.00778 | -0.1862 | 77.2879
-1.5 | 0.6574 | 0.00762 | -0.186 | 86.273
-1 | 0.7122 | 0.00718 | -0.1859 | 99.1922
-0.5 | 0.7683 | 0.00718 | -0.1857 | 107.0056
0 | 0.8246 | 0.0071 | -0.1855 | 116.1408
0.5 | 0.8807 | 0.00709 | -0.1854 | 124.2172
1 | 0.9367 | 0.0071 | -0.1852 | 131.9296
1.5 | 0.9927 | 0.0071 | -0.185 | 139.8169
2 | 1.0483 | 0.00709 | -0.1848 | 147.8561
2.5 | 1.1036 | 0.0071 | -0.1846 | 155.4366
3 | 1.1583 | 0.00717 | -0.1842 | 161.5481
3.5 | 1.2129 | 0.00725 | -0.1839 | 167.2966
4 | 1.2684 | 0.00725 | -0.1837 | 174.9517
4.5 | 1.3229 | 0.00729 | -0.1834 | 181.4678
5 | 1.3757 | 0.00745 | -0.1829 | 184.6577
6 | 1.4335 | 0.01142 | -0.1737 | 125.5254
6.5 | 1.4798 | 0.01187 | -0.1721 | 124.6672
7 | 1.5242 | 0.01237 | -0.1702 | 123.2175
8 | 1.5744 | 0.01468 | -0.1595 | 107.248
8.5 | 1.5914 | 0.0158 | -0.1525 | 100.7215
9 | 1.615 | 0.0168 | -0.1473 | 96.131
9.5 | 1.6366 | 0.018 | -0.1421 | 90.9222
10 | 1.6556 | 0.0195 | -0.1369 | 84.9026
10.5 | 1.6747 | 0.02118 | -0.1323 | 79.0699
11 | 1.6901 | 0.0233 | -0.1277 | 72.5365
11.5 | 1.6997 | 0.02615 | -0.1231 | 64.9981
12 | 1.7082 | 0.02949 | -0.1193 | 57.9247
12.5 | 1.7201 | 0.03291 | -0.1165 | 52.2668
13 | 1.7295 | 0.03691 | -0.114 | 46.8572
13.5 | 1.738 | 0.04124 | -0.1119 | 42.1435
14 | 1.7457 | 0.04584 | -0.1101 | 38.0825
14.5 | 1.7508 | 0.05088 | -0.1085 | 34.4104
15 | 1.7563 | 0.05599 | -0.1072 | 31.3681
15.5 | 1.7681 | 0.06047 | -0.1063 | 29.2393
16 | 1.7806 | 0.06491 | -0.1055 | 27.4318
16.5 | 1.7925 | 0.0695 | -0.1049 | 25.7914
17 | 1.8035 | 0.0743 | -0.1044 | 24.2732
17.5 | 1.8151 | 0.07902 | -0.1041 | 22.9701
18 | 1.826 | 0.08391 | -0.1039 | 21.7614
18.5 | 1.8338 | 0.08932 | -0.1039 | 20.5307
19 | 1.8368 | 0.09541 | -0.1041 | 19.2517
19.5 | 1.8428 | 0.10124 | -0.1047 | 18.2023
20 | 1.8534 | 0.1063 | -0.1052 | 17.4356

## 59. Re 3M Mach 0.10 (1)
BIGFOIL.COM POLAR EXPORT
saratov
SARATOV |  |  |  | Cl Max: | 2.015 | at alpha= | 11.5 | deg
JavaFoil+Calcfoil stall+Eppler ext transition |  |  |  | L/D Max: | 418.957 | at alpha= | -3 | deg
Re: | 3000000 |  |  | Cd Min: | 0.00133 | at alpha= | -3 | deg
Mach: | 0.1 |  |  | Cl=0 at alpha= | -7.8021 | deg
|  |  |  | @ Cl=0.1, Cd= | 0.028931
|  |  |  | @ Cl=0.4, Cd= | 0.020158
|  |  |  | @ Cl=0.6, Cd= | 0.0172
alpha (deg) | Cl | Cd | Cm | Cl/Cd
-20 | -0.499 | 0.1627 | -0.086 | -3.068
-19.5 | -0.509 | 0.15445 | -0.087 | -3.296
-19 | -0.518 | 0.14721 | -0.087 | -3.516
-18.5 | -0.524 | 0.13843 | -0.088 | -3.788
-18 | -0.531 | 0.1311 | -0.093 | -4.049
-17.5 | -0.535 | 0.12291 | -0.096 | -4.35
-17 | -0.535 | 0.11605 | -0.098 | -4.611
-16.5 | -0.533 | 0.10813 | -0.101 | -4.933
-16 | -0.53 | 0.09946 | -0.105 | -5.327
-15.5 | -0.521 | 0.09296 | -0.107 | -5.607
-15 | -0.509 | 0.088 | -0.109 | -5.788
-14.5 | -0.49 | 0.08266 | -0.11 | -5.928
-14 | -0.465 | 0.07884 | -0.11 | -5.897
-13.5 | -0.439 | 0.07403 | -0.111 | -5.926
-13 | -0.41 | 0.06893 | -0.113 | -5.953
-12.5 | -0.379 | 0.06453 | -0.114 | -5.88
-12 | -0.346 | 0.0608 | -0.115 | -5.696
-11.5 | -0.312 | 0.05635 | -0.118 | -5.541
-11 | -0.275 | 0.05261 | -0.119 | -5.232
-10.5 | -0.236 | 0.04934 | -0.121 | -4.791
-10 | -0.196 | 0.04625 | -0.122 | -4.236
-9.5 | -0.154 | 0.04384 | -0.123 | -3.503
-9 | -0.11 | 0.04107 | -0.124 | -2.675
-8.5 | -0.065 | 0.03881 | -0.125 | -1.668
-8 | -0.019 | 0.03646 | -0.126 | -0.508
-7.5 | 0.029 | 0.0321 | -0.13 | 0.903
-7 | 0.078 | 0.03004 | -0.132 | 2.587
-6.5 | 0.127 | 0.02757 | -0.134 | 4.621
-6 | 0.178 | 0.02559 | -0.136 | 6.956
-5.5 | 0.229 | 0.02384 | -0.138 | 9.625
-5 | 0.282 | 0.02203 | -0.14 | 12.79
-4.5 | 0.334 | 0.02129 | -0.141 | 15.679
-4 | 0.386 | 0.02038 | -0.142 | 18.956
-3.5 | 0.439 | 0.01954 | -0.143 | 22.472
-3 | 0.559 | 0.00133 | -0.07 | 418.957
-2.5 | 0.545 | 0.01817 | -0.146 | 29.993
-2 | 0.599 | 0.0172 | -0.147 | 34.845
-1.5 | 0.652 | 0.01718 | -0.148 | 37.961
-1 | 0.707 | 0.01611 | -0.15 | 43.883
-0.5 | 0.759 | 0.01559 | -0.151 | 48.692
0 | 0.932 | 0.00522 | -0.151 | 178.379
0.5 | 0.992 | 0.00579 | -0.152 | 171.211
1 | 1.052 | 0.00587 | -0.153 | 179.315
1.5 | 1.112 | 0.00543 | -0.154 | 204.788
2 | 0.94 | 0.02616 | -0.077 | 35.957
2.5 | 0.989 | 0.02659 | -0.081 | 37.205
3 | 1.038 | 0.0272 | -0.084 | 38.171
3.5 | 1.352 | 0.01027 | -0.157 | 131.611
4 | 1.412 | 0.01077 | -0.158 | 131.152
4.5 | 1.472 | 0.01104 | -0.158 | 133.363
5 | 1.518 | 0.01152 | -0.159 | 131.752
5.5 | 1.573 | 0.01195 | -0.16 | 131.622
6 | 1.627 | 0.01243 | -0.161 | 130.971
6.5 | 1.681 | 0.01292 | -0.162 | 130.119
7 | 1.733 | 0.01548 | -0.163 | 111.921
7.5 | 1.784 | 0.01505 | -0.163 | 118.487
8 | 1.833 | 0.01707 | -0.162 | 107.351
8.5 | 1.88 | 0.01624 | -0.162 | 115.745
9 | 1.918 | 0.01867 | -0.163 | 102.734
9.5 | 1.95 | 0.01963 | -0.164 | 99.295
10 | 1.975 | 0.02034 | -0.165 | 97.102
10.5 | 1.995 | 0.02146 | -0.166 | 92.977
11 | 2.008 | 0.02228 | -0.167 | 90.147
11.5 | 2.015 | 0.02378 | -0.168 | 84.73
12 | 1.966 | 0.02606 | -0.165 | 75.446
12.5 | 1.95 | 0.02795 | -0.164 | 69.762
13 | 1.926 | 0.02989 | -0.164 | 64.429
13.5 | 1.899 | 0.03158 | -0.165 | 60.136
14 | 1.864 | 0.03382 | -0.165 | 55.113
14.5 | 1.824 | 0.03642 | -0.195 | 50.095
15 | 1.78 | 0.03898 | -0.195 | 45.661
15.5 | 1.73 | 0.04186 | -0.194 | 41.315
16 | 1.675 | 0.04563 | -0.194 | 36.701
16.5 | 1.617 | 0.0494 | -0.193 | 32.734

## 60. Re 3M Mach 0.10 (2)
BIGFOIL.COM POLAR EXPORT
saratov
SARATOV |  |  |  | Cl Max: | 1.847 | at alpha= | 20 | deg
XFOIL ncrit=9 |  |  |  | L/D Max: | 184.766 | at alpha= | 5 | deg
Re: | 3000000 |  |  | Cd Min: | 0.16584 | at alpha= | -17 | deg
Mach: | 0.1 |  |  | Cl=0 at alpha= | -7.3257 | deg
|  |  |  | @ Cl=0.1, Cd= | 0.014301
|  |  |  | @ Cl=0.4, Cd= | 0.0089904
|  |  |  | @ Cl=0.6, Cd= | 0.0078421
alpha (deg) | Cl | Cd | Cm | Cl/Cd
-17 | -0.2372 | 0.16584 | -0.07 | -1.4303
-16 | -0.2463 | 0.14157 | -0.0792 | -1.7398
-15.5 | -0.2278 | 0.1367 | -0.0822 | -1.6664
-15 | -0.2377 | 0.12498 | -0.0876 | -1.9019
-14.5 | -0.218 | 0.1205 | -0.0902 | -1.8091
-13.5 | -0.3703 | 0.0794 | -0.1133 | -4.6637
-13 | -0.3906 | 0.07092 | -0.1183 | -5.5076
-12.5 | -0.4076 | 0.06439 | -0.1208 | -6.3302
-12 | -0.4158 | 0.05839 | -0.1247 | -7.1211
-11.5 | -0.3962 | 0.05357 | -0.1299 | -7.3959
-11 | -0.3719 | 0.04795 | -0.1369 | -7.756
-10.5 | -0.3371 | 0.04241 | -0.1451 | -7.9486
-10 | -0.2943 | 0.03682 | -0.1536 | -7.9929
-9.5 | -0.2434 | 0.03321 | -0.1591 | -7.3291
-9 | -0.1901 | 0.02919 | -0.1651 | -6.5125
-8.5 | -0.1348 | 0.02632 | -0.1692 | -5.1216
-8 | -0.0767 | 0.02215 | -0.1754 | -3.4628
-7.5 | -0.0197 | 0.01895 | -0.1794 | -1.0396
-7 | 0.0368 | 0.01639 | -0.1821 | 2.2453
-6.5 | 0.093 | 0.01447 | -0.1838 | 6.4271
-6 | 0.1497 | 0.0131 | -0.1849 | 11.4275
-5.5 | 0.2066 | 0.01108 | -0.1865 | 18.6462
-5 | 0.2635 | 0.01016 | -0.187 | 25.935
-4.5 | 0.3205 | 0.00958 | -0.1872 | 33.4551
-4 | 0.3775 | 0.00924 | -0.1872 | 40.855
-3.5 | 0.4343 | 0.00861 | -0.1874 | 50.4413
-3 | 0.491 | 0.00829 | -0.1874 | 59.228
-2.5 | 0.5478 | 0.00811 | -0.1872 | 67.5462
-2 | 0.6043 | 0.00782 | -0.1871 | 77.2762
-1.5 | 0.6606 | 0.00766 | -0.187 | 86.2402
-1 | 0.7157 | 0.00723 | -0.1868 | 98.9903
-0.5 | 0.7724 | 0.0072 | -0.1866 | 107.2778
0 | 0.8291 | 0.00713 | -0.1865 | 116.2833
0.5 | 0.8856 | 0.00712 | -0.1863 | 124.382
1 | 0.9419 | 0.00712 | -0.1861 | 132.2893
1.5 | 0.9983 | 0.00713 | -0.1859 | 140.014
2 | 1.0542 | 0.00712 | -0.1857 | 148.0618
2.5 | 1.1098 | 0.00713 | -0.1854 | 155.6522
3 | 1.1648 | 0.00721 | -0.185 | 161.5534
3.5 | 1.22 | 0.00727 | -0.1847 | 167.8129
4 | 1.2759 | 0.00727 | -0.1846 | 175.5021
4.5 | 1.3307 | 0.00733 | -0.1842 | 181.5416
5 | 1.3839 | 0.00749 | -0.1836 | 184.7664
5.5 | 1.3933 | 0.01104 | -0.1757 | 126.2047
6 | 1.441 | 0.01149 | -0.1742 | 125.4134
6.5 | 1.4873 | 0.01195 | -0.1724 | 124.4603
7 | 1.5313 | 0.01249 | -0.1703 | 122.6021
7.5 | 1.5664 | 0.01337 | -0.1667 | 117.1578
8 | 1.575 | 0.01489 | -0.1581 | 105.7757
8.5 | 1.5926 | 0.01605 | -0.1514 | 99.2274
9 | 1.6162 | 0.01711 | -0.1461 | 94.4594
9.5 | 1.6366 | 0.01844 | -0.1407 | 88.7527
10 | 1.655 | 0.02006 | -0.1356 | 82.5025
10.5 | 1.6731 | 0.02192 | -0.1309 | 76.3276
11 | 1.6874 | 0.02428 | -0.1264 | 69.4975
11.5 | 1.6948 | 0.02751 | -0.1219 | 61.6067
12 | 1.7042 | 0.03104 | -0.1184 | 54.9034
12.5 | 1.7151 | 0.03478 | -0.1157 | 49.3128
13 | 1.724 | 0.03902 | -0.1134 | 44.1825
13.5 | 1.7324 | 0.04354 | -0.1115 | 39.7887
14 | 1.7395 | 0.04833 | -0.1098 | 35.9921
14.5 | 1.7428 | 0.05369 | -0.1082 | 32.4604
15 | 1.7529 | 0.05837 | -0.107 | 30.0308
15.5 | 1.7651 | 0.06292 | -0.1061 | 28.0531
16 | 1.7772 | 0.06753 | -0.1053 | 26.3172
16.5 | 1.7887 | 0.0723 | -0.1047 | 24.74
17 | 1.8019 | 0.07687 | -0.1042 | 23.4409
17.5 | 1.8122 | 0.08193 | -0.104 | 22.1189
18 | 1.8227 | 0.08701 | -0.1038 | 20.9482
18.5 | 1.8267 | 0.09306 | -0.1039 | 19.6293
19 | 1.8288 | 0.09952 | -0.1044 | 18.3762
19.5 | 1.841 | 0.10451 | -0.1048 | 17.6155
20 | 1.847 | 0.11046 | -0.1056 | 16.721

## 61. Re 3M Mach 0.25 (1)
BIGFOIL.COM POLAR EXPORT
saratov
SARATOV |  |  |  | Cl Max: | 1.995 | at alpha= | 10 | deg
JavaFoil+Calcfoil stall+Eppler ext transition |  |  |  | L/D Max: | 421.542 | at alpha= | -3 | deg
Re: | 3000000 |  |  | Cd Min: | 0.00136 | at alpha= | -3 | deg
Mach: | 0.25 |  |  | Cl=0 at alpha= | -7.8021 | deg
|  |  |  | @ Cl=0.1, Cd= | 0.030465
|  |  |  | @ Cl=0.4, Cd= | 0.020685
|  |  |  | @ Cl=0.6, Cd= | 0.017695
alpha (deg) | Cl | Cd | Cm | Cl/Cd
-20 | -0.176 | 0.25314 | -0.079 | -0.697
-19.5 | -0.227 | 0.23021 | -0.08 | -0.988
-19 | -0.27 | 0.1966 | -0.082 | -1.372
-18.5 | -0.307 | 0.17821 | -0.083 | -1.723
-18 | -0.34 | 0.16011 | -0.085 | -2.124
-17.5 | -0.369 | 0.14636 | -0.086 | -2.52
-17 | -0.393 | 0.13524 | -0.087 | -2.91
-16.5 | -0.413 | 0.12703 | -0.088 | -3.254
-16 | -0.428 | 0.11873 | -0.09 | -3.608
-15.5 | -0.438 | 0.11132 | -0.091 | -3.934
-15 | -0.442 | 0.10439 | -0.092 | -4.234
-14.5 | -0.435 | 0.09874 | -0.093 | -4.403
-14 | -0.422 | 0.09131 | -0.1 | -4.623
-13.5 | -0.407 | 0.08179 | -0.108 | -4.974
-13 | -0.387 | 0.07431 | -0.112 | -5.207
-12.5 | -0.362 | 0.06911 | -0.114 | -5.244
-12 | -0.334 | 0.06523 | -0.115 | -5.128
-11.5 | -0.304 | 0.05934 | -0.118 | -5.126
-11 | -0.27 | 0.05566 | -0.12 | -4.858
-10.5 | -0.234 | 0.05141 | -0.122 | -4.552
-10 | -0.195 | 0.04848 | -0.123 | -4.021
-9.5 | -0.154 | 0.04516 | -0.125 | -3.405
-9 | -0.111 | 0.04194 | -0.126 | -2.636
-8.5 | -0.065 | 0.03915 | -0.128 | -1.673
-8 | -0.019 | 0.03745 | -0.128 | -0.501
-7.5 | 0.029 | 0.03526 | -0.13 | 0.83
-7 | 0.079 | 0.03147 | -0.134 | 2.509
-6.5 | 0.13 | 0.02903 | -0.136 | 4.47
-6 | 0.182 | 0.02662 | -0.138 | 6.819
-5.5 | 0.234 | 0.02461 | -0.141 | 9.521
-5 | 0.288 | 0.02281 | -0.143 | 12.624
-4.5 | 0.342 | 0.02175 | -0.145 | 15.723
-4 | 0.396 | 0.02075 | -0.146 | 19.091
-3.5 | 0.45 | 0.01987 | -0.147 | 22.658
-3 | 0.574 | 0.00136 | -0.072 | 421.542
-2.5 | 0.559 | 0.0185 | -0.149 | 30.225
-2 | 0.615 | 0.0174 | -0.15 | 35.361
-1.5 | 0.669 | 0.01749 | -0.151 | 38.258
-1 | 0.726 | 0.01588 | -0.154 | 45.695
-0.5 | 0.78 | 0.01583 | -0.154 | 49.246
0 | 0.957 | 0.00531 | -0.155 | 180.394
0.5 | 1.019 | 0.00538 | -0.156 | 189.332
1 | 1.081 | 0.00599 | -0.157 | 180.43
1.5 | 1.143 | 0.00553 | -0.158 | 206.599
2 | 0.966 | 0.02613 | -0.08 | 36.982
2.5 | 1.017 | 0.02657 | -0.084 | 38.262
3 | 1.067 | 0.02717 | -0.087 | 39.27
3.5 | 1.389 | 0.01082 | -0.161 | 128.377
4 | 1.451 | 0.01129 | -0.162 | 128.489
4.5 | 1.513 | 0.01158 | -0.162 | 130.619
5 | 1.558 | 0.01207 | -0.163 | 129.071
5.5 | 1.614 | 0.01261 | -0.164 | 127.994
6 | 1.669 | 0.01316 | -0.165 | 126.857
6.5 | 1.723 | 0.01584 | -0.166 | 108.749
7 | 1.775 | 0.0165 | -0.167 | 107.603
7.5 | 1.825 | 0.01582 | -0.167 | 115.392
8 | 1.874 | 0.01832 | -0.167 | 102.273
8.5 | 1.92 | 0.01898 | -0.166 | 101.145
9 | 1.954 | 0.02022 | -0.167 | 96.649
9.5 | 1.979 | 0.021 | -0.167 | 94.211
10 | 1.995 | 0.02242 | -0.168 | 88.975
10.5 | 1.961 | 0.02402 | -0.165 | 81.664
11 | 1.95 | 0.02563 | -0.166 | 76.113
11.5 | 1.927 | 0.0279 | -0.166 | 69.075
12 | 1.894 | 0.03018 | -0.166 | 62.742
12.5 | 1.848 | 0.03254 | -0.165 | 56.801
13 | 1.793 | 0.03517 | -0.166 | 50.99
13.5 | 1.728 | 0.03837 | -0.165 | 45.03
14 | 1.653 | 0.04065 | -0.166 | 40.664
14.5 | 1.565 | 0.04452 | -0.166 | 35.163
15 | 1.468 | 0.04922 | -0.165 | 29.825

## 62. Re 3M Mach 0.25 (2)
BIGFOIL.COM POLAR EXPORT
saratov
SARATOV |  |  |  | Cl Max: | 1.792 | at alpha= | 18.5 | deg
XFOIL ncrit=9 |  |  |  | L/D Max: | 182.483 | at alpha= | 4.5 | deg
Re: | 3000000 |  |  | Cd Min: | 0.22658 | at alpha= | -20 | deg
Mach: | 0.25 |  |  | Cl=0 at alpha= | -7.2114 | deg
|  |  |  | @ Cl=0.1, Cd= | 0.01786
|  |  |  | @ Cl=0.4, Cd= | 0.0096201
|  |  |  | @ Cl=0.6, Cd= | 0.0081998
alpha (deg) | Cl | Cd | Cm | Cl/Cd
-20 | -0.4298 | 0.22658 | -0.0131 | -1.8969
-19.5 | -0.4132 | 0.21881 | -0.0168 | -1.8884
-19 | -0.3973 | 0.21175 | -0.0199 | -1.8763
-18.5 | -0.2725 | 0.18959 | -0.0623 | -1.4373
-18 | -0.264 | 0.18214 | -0.0642 | -1.4494
-17.5 | -0.2506 | 0.17507 | -0.0675 | -1.4314
-16.5 | -0.2157 | 0.163 | -0.0743 | -1.3233
-16 | -0.2123 | 0.15237 | -0.0784 | -1.3933
-15 | -0.1787 | 0.14044 | -0.085 | -1.2724
-14.5 | -0.175 | 0.13111 | -0.0892 | -1.3348
-14 | -0.1553 | 0.12617 | -0.0921 | -1.2309
-12.5 | -0.1399 | 0.10276 | -0.1033 | -1.3614
-12 | -0.121 | 0.09818 | -0.1058 | -1.2324
-11.5 | -0.2717 | 0.06961 | -0.1223 | -3.9032
-10.5 | -0.3 | 0.05584 | -0.1306 | -5.3725
-10 | -0.2877 | 0.04815 | -0.1407 | -5.9751
-9.5 | -0.2535 | 0.04188 | -0.1499 | -6.053
-9 | -0.2069 | 0.03685 | -0.1575 | -5.6147
-8.5 | -0.1532 | 0.03268 | -0.1641 | -4.6879
-8 | -0.0962 | 0.02872 | -0.1703 | -3.3496
-7.5 | -0.0351 | 0.02472 | -0.1768 | -1.4199
-7 | 0.0257 | 0.02127 | -0.1818 | 1.2083
-6.5 | 0.0867 | 0.01837 | -0.1854 | 4.7197
-6 | 0.1469 | 0.01606 | -0.1878 | 9.1469
-5.5 | 0.2067 | 0.01412 | -0.1895 | 14.6388
-5 | 0.2663 | 0.01141 | -0.1918 | 23.3392
-4.5 | 0.3257 | 0.01037 | -0.1924 | 31.4079
-4 | 0.385 | 0.00978 | -0.1925 | 39.3661
-3.5 | 0.4441 | 0.00915 | -0.1926 | 48.5355
-3 | 0.503 | 0.00861 | -0.1926 | 58.4204
-2.5 | 0.5618 | 0.00835 | -0.1924 | 67.2814
-2 | 0.6203 | 0.00812 | -0.1922 | 76.3916
-1.5 | 0.6784 | 0.0079 | -0.192 | 85.8734
-1 | 0.7364 | 0.0074 | -0.1919 | 99.5135
-0.5 | 0.7951 | 0.00732 | -0.1917 | 108.6202
0 | 0.8538 | 0.00726 | -0.1915 | 117.6033
0.5 | 0.9122 | 0.00725 | -0.1912 | 125.8207
1 | 0.9705 | 0.00726 | -0.191 | 133.6777
1.5 | 1.0288 | 0.00727 | -0.1907 | 141.5131
2 | 1.0867 | 0.00729 | -0.1904 | 149.0672
2.5 | 1.1441 | 0.00732 | -0.19 | 156.2978
3 | 1.201 | 0.00741 | -0.1895 | 162.0783
3.5 | 1.2593 | 0.00741 | -0.1893 | 169.946
4 | 1.3174 | 0.00743 | -0.189 | 177.3082
4.5 | 1.3741 | 0.00753 | -0.1884 | 182.4834
5 | 1.3994 | 0.00988 | -0.1827 | 141.6397
5.5 | 1.4321 | 0.01148 | -0.1781 | 124.7474
6 | 1.4804 | 0.01196 | -0.1761 | 123.7793
6.5 | 1.5262 | 0.01248 | -0.1736 | 122.2917
7 | 1.5662 | 0.0132 | -0.1701 | 118.6515
7.5 | 1.5843 | 0.01432 | -0.1626 | 110.6355
8 | 1.5804 | 0.01629 | -0.152 | 97.0166
8.5 | 1.5974 | 0.0178 | -0.1455 | 89.7416
9 | 1.618 | 0.01942 | -0.14 | 83.3162
9.5 | 1.6325 | 0.02163 | -0.1344 | 75.4739
10 | 1.6467 | 0.02423 | -0.1295 | 67.9612
10.5 | 1.6588 | 0.02742 | -0.1252 | 60.496
11 | 1.6672 | 0.03142 | -0.1216 | 53.0617
11.5 | 1.6686 | 0.03653 | -0.1184 | 45.6775
12 | 1.6778 | 0.04117 | -0.116 | 40.753
12.5 | 1.687 | 0.04598 | -0.1139 | 36.6899
13 | 1.6959 | 0.0509 | -0.112 | 33.3183
13.5 | 1.7051 | 0.0559 | -0.1104 | 30.5027
14 | 1.709 | 0.06161 | -0.1088 | 27.739
14.5 | 1.7227 | 0.06634 | -0.1076 | 25.9677
15 | 1.7356 | 0.07128 | -0.1065 | 24.349
15.5 | 1.7478 | 0.07644 | -0.1057 | 22.865
16 | 1.7626 | 0.08129 | -0.1049 | 21.6829
16.5 | 1.7739 | 0.08676 | -0.1045 | 20.4461
17 | 1.785 | 0.09229 | -0.1041 | 19.3412
17.5 | 1.7823 | 0.09993 | -0.1045 | 17.8355
18 | 1.7861 | 0.10681 | -0.105 | 16.7222
18.5 | 1.792 | 0.1134 | -0.1057 | 15.8025
19 | 1.792 | 0.12104 | -0.1071 | 14.805
19.5 | 1.7894 | 0.12916 | -0.109 | 13.8541
20 | 1.784 | 0.13779 | -0.1116 | 12.9472

## 63. Re 3M Mach 0.50 (1)
BIGFOIL.COM POLAR EXPORT
saratov
SARATOV |  |  |  | Cl Max: | 1.934 | at alpha= | 8.5 | deg
JavaFoil+Calcfoil stall+Eppler ext transition |  |  |  | L/D Max: | 334.995 | at alpha= | -3 | deg
Re: | 3000000 |  |  | Cd Min: | 0.00191 | at alpha= | -3 | deg
Mach: | 0.5 |  |  | Cl=0 at alpha= | -7.8152 | deg
|  |  |  | @ Cl=0.1, Cd= | 0.036542
|  |  |  | @ Cl=0.4, Cd= | 0.02404
|  |  |  | @ Cl=0.6, Cd= | 0.0077603
alpha (deg) | Cl | Cd | Cm | Cl/Cd
-20 | -0.658 | 0.16971 | -0.116 | -3.879
-19.5 | -0.632 | 0.16531 | -0.116 | -3.82
-19 | -0.605 | 0.1601 | -0.115 | -3.778
-18.5 | -0.578 | 0.15269 | -0.115 | -3.789
-18 | -0.552 | 0.1501 | -0.115 | -3.678
-17.5 | -0.526 | 0.14648 | -0.115 | -3.588
-17 | -0.5 | 0.14197 | -0.116 | -3.52
-16.5 | -0.474 | 0.13352 | -0.117 | -3.546
-16 | -0.446 | 0.1277 | -0.117 | -3.495
-15.5 | -0.419 | 0.1172 | -0.115 | -3.576
-15 | -0.389 | 0.11465 | -0.104 | -3.391
-14.5 | -0.362 | 0.11134 | -0.103 | -3.251
-14 | -0.335 | 0.11389 | -0.102 | -2.943
-13.5 | -0.308 | 0.10186 | -0.101 | -3.027
-13 | -0.282 | 0.09997 | -0.101 | -2.817
-12.5 | -0.255 | 0.09448 | -0.101 | -2.696
-12 | -0.228 | 0.09972 | -0.101 | -2.284
-11.5 | -0.201 | 0.09432 | -0.1 | -2.129
-11 | -0.174 | 0.08462 | -0.101 | -2.054
-10.5 | -0.147 | 0.08223 | -0.101 | -1.785
-10 | -0.12 | 0.07457 | -0.104 | -1.607
-9.5 | -0.093 | 0.07178 | -0.102 | -1.29
-9 | -0.065 | 0.06268 | -0.105 | -1.044
-8.5 | -0.038 | 0.05704 | -0.106 | -0.669
-8 | -0.017 | 0.04772 | -0.129 | -0.349
-7.5 | 0.029 | 0.04135 | -0.136 | 0.692
-7 | 0.081 | 0.03744 | -0.141 | 2.151
-6.5 | 0.136 | 0.03484 | -0.143 | 3.895
-6 | 0.193 | 0.03168 | -0.147 | 6.103
-5.5 | 0.252 | 0.02952 | -0.149 | 8.538
-5 | 0.313 | 0.02703 | -0.152 | 11.562
-4.5 | 0.373 | 0.02475 | -0.155 | 15.085
-4 | 0.435 | 0.02312 | -0.158 | 18.811
-3.5 | 0.496 | 0.0226 | -0.159 | 21.935
-3 | 0.641 | 0.00191 | -0.083 | 334.995
-2.5 | 0.62 | 0.02013 | -0.164 | 30.821
-2 | 0.685 | 0.01934 | -0.166 | 35.391
-1.5 | 0.745 | 0.01831 | -0.167 | 40.679
-1 | 0.806 | 0.01779 | -0.169 | 45.293
-0.5 | 0.868 | 0.01686 | -0.171 | 51.504
0 | 1.07 | 0.00592 | -0.172 | 180.78
0.5 | 1.139 | 0.00603 | -0.173 | 188.827
1 | 1.208 | 0.00613 | -0.174 | 197.013
1.5 | 1.277 | 0.00686 | -0.175 | 186.313
2 | 1.081 | 0.02602 | -0.091 | 41.543
2.5 | 1.137 | 0.02646 | -0.095 | 42.972
3 | 1.193 | 0.02705 | -0.098 | 44.113
3.5 | 1.553 | 0.01332 | -0.178 | 116.639
4 | 1.622 | 0.0141 | -0.179 | 115.045
4.5 | 1.691 | 0.01451 | -0.18 | 116.557
5 | 1.731 | 0.01524 | -0.181 | 113.608
5.5 | 1.789 | 0.01614 | -0.182 | 110.802
6 | 1.843 | 0.01973 | -0.183 | 93.413
6.5 | 1.847 | 0.02185 | -0.179 | 84.525
7 | 1.882 | 0.02338 | -0.179 | 80.48
7.5 | 1.908 | 0.0256 | -0.178 | 74.528
8 | 1.929 | 0.02699 | -0.178 | 71.485
8.5 | 1.934 | 0.02943 | -0.176 | 65.71
9 | 1.867 | 0.03182 | -0.174 | 58.674
9.5 | 1.62 | 0.03809 | -0.173 | 42.53
10 | 0.997 | 0.07777 | -0.117 | 12.825
10.5 | 1.005 | 0.085 | -0.085 | 11.823
11 | 1.032 | 0.08878 | -0.086 | 11.624
11.5 | 1.059 | 0.09192 | -0.089 | 11.526
12 | 1.109 | 0.09498 | -0.121 | 11.677
12.5 | 1.141 | 0.10373 | -0.125 | 10.997
13 | 1.153 | 0.10971 | -0.112 | 10.514
13.5 | 1.19 | 0.11115 | -0.122 | 10.706

## 64. Re 3M Mach 0.50 (2)
BIGFOIL.COM POLAR EXPORT
saratov
SARATOV |  |  |  | Cl Max: | 1.6461 | at alpha= | 13.5 | deg
XFOIL ncrit=9 |  |  |  | L/D Max: | 179.019 | at alpha= | 4 | deg
Re: | 3000000 |  |  | Cd Min: | 0.24606 | at alpha= | 18.5 | deg
Mach: | 0.5 |  |  | Cl=0 at alpha= | -11.2229 | deg
|  |  |  | @ Cl=0.1, Cd= | 0.074289
|  |  |  | @ Cl=0.4, Cd= | 0.017475
|  |  |  | @ Cl=0.6, Cd= | 0.010864
alpha (deg) | Cl | Cd | Cm | Cl/Cd
-20 | -0.3441 | 0.22786 | -0.052 | -1.5101
-19.5 | -0.3237 | 0.21941 | -0.0562 | -1.4753
-19 | -0.3022 | 0.21203 | -0.0604 | -1.4253
-18 | -0.2584 | 0.1983 | -0.0687 | -1.3031
-17.5 | -0.2377 | 0.19071 | -0.0728 | -1.2464
-17 | -0.2192 | 0.18213 | -0.0768 | -1.2035
-16.5 | -0.1989 | 0.17502 | -0.0808 | -1.1364
-16 | -0.1754 | 0.16921 | -0.0846 | -1.0366
-15.5 | -0.1552 | 0.16216 | -0.0884 | -0.95708
-15 | -0.1371 | 0.1545 | -0.0922 | -0.88738
-14.5 | -0.1212 | 0.14657 | -0.096 | -0.82691
-14 | -0.0991 | 0.14066 | -0.0995 | -0.70454
-13.5 | -0.0795 | 0.13424 | -0.1029 | -0.59222
-13 | -0.0643 | 0.12688 | -0.1065 | -0.50678
-12.5 | -0.0438 | 0.1211 | -0.1097 | -0.36168
-12 | -0.0267 | 0.11468 | -0.1129 | -0.23282
-11.5 | -0.0128 | 0.10787 | -0.1161 | -0.11866
-11 | 0.0103 | 0.10316 | -0.1186 | 0.099845
-10.5 | 0.0177 | 0.0956 | -0.1221 | 0.18515
-10 | 0.0435 | 0.09153 | -0.1242 | 0.47525
-9.5 | 0.0609 | 0.08616 | -0.1267 | 0.70682
-9 | 0.0726 | 0.0802 | -0.1294 | 0.90524
-8.5 | 0.0965 | 0.07629 | -0.131 | 1.2649
-8 | 0.1064 | 0.07063 | -0.1332 | 1.5064
-7.5 | 0.1064 | 0.06461 | -0.135 | 1.6468
-7 | 0.118 | 0.0612 | -0.1344 | 1.9281
-6.5 | 0.1167 | 0.05324 | -0.1416 | 2.192
-6 | 0.1147 | 0.03515 | -0.1731 | 3.2632
-5.5 | 0.1832 | 0.02838 | -0.1869 | 6.4553
-5 | 0.2591 | 0.02347 | -0.1967 | 11.0396
-4.5 | 0.3336 | 0.02041 | -0.2018 | 16.3449
-4 | 0.4087 | 0.01709 | -0.2073 | 23.9146
-3.5 | 0.4812 | 0.01448 | -0.2105 | 33.232
-3 | 0.5516 | 0.01224 | -0.2126 | 45.0654
-2.5 | 0.6209 | 0.01027 | -0.2141 | 60.4576
-2 | 0.6896 | 0.00948 | -0.2142 | 72.7426
-1.5 | 0.7577 | 0.00908 | -0.2138 | 83.4471
-1 | 0.8256 | 0.00863 | -0.2136 | 95.6663
0 | 0.9602 | 0.00799 | -0.2128 | 120.1752
0.5 | 1.0273 | 0.00799 | -0.2122 | 128.5732
1 | 1.0939 | 0.00803 | -0.2115 | 136.2267
1.5 | 1.1595 | 0.00816 | -0.2106 | 142.0956
2 | 1.2265 | 0.00821 | -0.2099 | 149.391
2.5 | 1.2942 | 0.00824 | -0.2092 | 157.0631
3 | 1.3621 | 0.00824 | -0.2084 | 165.3034
3.5 | 1.4293 | 0.00828 | -0.2074 | 172.6208
4 | 1.4966 | 0.00836 | -0.2062 | 179.0191
4.5 | 1.5072 | 0.01108 | -0.1961 | 136.0289
5 | 1.5035 | 0.01326 | -0.1832 | 113.3861
5.5 | 1.5408 | 0.01421 | -0.1771 | 108.4307
6 | 1.5776 | 0.01527 | -0.1712 | 103.3137
6.5 | 1.6109 | 0.01661 | -0.1651 | 96.9837
7 | 1.6349 | 0.01862 | -0.1584 | 87.8034
7.5 | 1.638 | 0.02218 | -0.1507 | 73.8503
8.5 | 1.5535 | 0.04053 | -0.1387 | 38.3296
9 | 1.5463 | 0.04726 | -0.1351 | 32.719
9.5 | 1.5472 | 0.0533 | -0.1319 | 29.0281
10 | 1.5553 | 0.05895 | -0.1292 | 26.3834
11 | 1.5864 | 0.06956 | -0.1244 | 22.8062
11.5 | 1.6051 | 0.0749 | -0.1221 | 21.4299
12 | 1.6205 | 0.0808 | -0.1201 | 20.0557
12.5 | 1.6353 | 0.087 | -0.1182 | 18.7966
13 | 1.6424 | 0.09441 | -0.1168 | 17.3965
13.5 | 1.6461 | 0.10243 | -0.1157 | 16.0705
14 | 1.6419 | 0.11179 | -0.1155 | 14.6874
14.5 | 1.6299 | 0.12265 | -0.1169 | 13.289
15 | 1.6103 | 0.13509 | -0.1204 | 11.9202
15.5 | 1.5866 | 0.14886 | -0.1262 | 10.6583
16 | 1.562 | 0.16362 | -0.1342 | 9.5465
16.5 | 1.5375 | 0.17944 | -0.1444 | 8.5683
17 | 1.5146 | 0.19644 | -0.1563 | 7.7102
17.5 | 1.4954 | 0.21319 | -0.168 | 7.0144
18 | 1.4804 | 0.22969 | -0.1795 | 6.4452
18.5 | 1.4695 | 0.24606 | -0.1906 | 5.9721

## 65. Re 4M Mach 0.00 (1)
BIGFOIL.COM POLAR EXPORT
saratov
SARATOV |  |  |  | Cl Max: | 2.019 | at alpha= | 12 | deg
JavaFoil+Calcfoil stall+Eppler ext transition |  |  |  | L/D Max: | 487.752 | at alpha= | -3 | deg
Re: | 4000000 |  |  | Cd Min: | 0.00114 | at alpha= | -3 | deg
Mach: | 0 |  |  | Cl=0 at alpha= | -7.8021 | deg
|  |  |  | @ Cl=0.1, Cd= | 0.027731
|  |  |  | @ Cl=0.4, Cd= | 0.019546
|  |  |  | @ Cl=0.6, Cd= | 0.016765
alpha (deg) | Cl | Cd | Cm | Cl/Cd
-20 | -0.534 | 0.15472 | -0.093 | -3.453
-19.5 | -0.544 | 0.14167 | -0.097 | -3.837
-19 | -0.55 | 0.13305 | -0.099 | -4.136
-18.5 | -0.555 | 0.12585 | -0.1 | -4.406
-18 | -0.558 | 0.11833 | -0.102 | -4.712
-17.5 | -0.558 | 0.11191 | -0.104 | -4.987
-17 | -0.556 | 0.10544 | -0.106 | -5.274
-16.5 | -0.551 | 0.09949 | -0.107 | -5.538
-16 | -0.543 | 0.09399 | -0.108 | -5.776
-15.5 | -0.532 | 0.08865 | -0.109 | -6.001
-15 | -0.518 | 0.08373 | -0.11 | -6.182
-14.5 | -0.497 | 0.07874 | -0.111 | -6.307
-14 | -0.47 | 0.0755 | -0.111 | -6.232
-13.5 | -0.443 | 0.07013 | -0.113 | -6.324
-13 | -0.414 | 0.06597 | -0.115 | -6.274
-12.5 | -0.383 | 0.06157 | -0.116 | -6.214
-12 | -0.348 | 0.05952 | -0.116 | -5.847
-11.5 | -0.314 | 0.05394 | -0.119 | -5.818
-11 | -0.276 | 0.05009 | -0.121 | -5.516
-10.5 | -0.237 | 0.04692 | -0.122 | -5.053
-10 | -0.196 | 0.04452 | -0.123 | -4.407
-9.5 | -0.154 | 0.04248 | -0.123 | -3.615
-9 | -0.11 | 0.03987 | -0.125 | -2.754
-8.5 | -0.065 | 0.03697 | -0.126 | -1.751
-8 | -0.019 | 0.03429 | -0.128 | -0.541
-7.5 | 0.029 | 0.03188 | -0.13 | 0.906
-7 | 0.078 | 0.0288 | -0.133 | 2.695
-6.5 | 0.127 | 0.02642 | -0.135 | 4.817
-6 | 0.178 | 0.0244 | -0.137 | 7.289
-5.5 | 0.229 | 0.02284 | -0.139 | 10.027
-5 | 0.281 | 0.02144 | -0.14 | 13.097
-4.5 | 0.333 | 0.02071 | -0.141 | 16.064
-4 | 0.385 | 0.01978 | -0.142 | 19.459
-3.5 | 0.437 | 0.01897 | -0.143 | 23.053
-3 | 0.557 | 0.00114 | -0.069 | 487.752
-2.5 | 0.543 | 0.01767 | -0.145 | 30.712
-2 | 0.597 | 0.01677 | -0.146 | 35.599
-1.5 | 0.649 | 0.01668 | -0.147 | 38.921
-1 | 0.703 | 0.01579 | -0.149 | 44.547
-0.5 | 0.756 | 0.01523 | -0.15 | 49.635
0 | 0.927 | 0.00493 | -0.151 | 187.959
0.5 | 0.987 | 0.00543 | -0.152 | 181.764
1 | 1.047 | 0.00552 | -0.152 | 189.469
1.5 | 1.106 | 0.00512 | -0.153 | 216.229
2 | 0.936 | 0.02615 | -0.076 | 35.775
2.5 | 0.984 | 0.02658 | -0.08 | 37.029
3 | 1.033 | 0.0272 | -0.083 | 37.976
3.5 | 1.345 | 0.00985 | -0.156 | 136.505
4 | 1.405 | 0.0101 | -0.157 | 139.027
4.5 | 1.464 | 0.01048 | -0.158 | 139.683
5 | 1.51 | 0.01086 | -0.159 | 139.029
5.5 | 1.566 | 0.01133 | -0.16 | 138.149
6 | 1.62 | 0.01183 | -0.161 | 136.969
6.5 | 1.673 | 0.01243 | -0.161 | 134.551
7 | 1.725 | 0.01459 | -0.162 | 118.218
7.5 | 1.776 | 0.01413 | -0.163 | 125.679
8 | 1.825 | 0.01597 | -0.163 | 114.253
8.5 | 1.873 | 0.01538 | -0.163 | 121.792
9 | 1.911 | 0.01762 | -0.164 | 108.442
9.5 | 1.944 | 0.01851 | -0.165 | 105
10 | 1.971 | 0.01916 | -0.165 | 102.858
10.5 | 1.992 | 0.02016 | -0.167 | 98.785
11 | 2.007 | 0.0209 | -0.167 | 96.042
11.5 | 2.016 | 0.02046 | -0.168 | 98.545
12 | 2.019 | 0.02352 | -0.169 | 85.828
12.5 | 1.972 | 0.02589 | -0.197 | 76.176
13 | 1.953 | 0.02739 | -0.197 | 71.309
13.5 | 1.93 | 0.02879 | -0.197 | 67.048
14 | 1.899 | 0.03073 | -0.196 | 61.788
14.5 | 1.862 | 0.03295 | -0.196 | 56.518
15 | 1.823 | 0.03519 | -0.195 | 51.806
15.5 | 1.78 | 0.03762 | -0.195 | 47.306
16 | 1.732 | 0.04085 | -0.195 | 42.383
16.5 | 1.681 | 0.04379 | -0.194 | 38.379
17 | 1.626 | 0.04749 | -0.193 | 34.246

## 66. Re 4M Mach 0.00 (2)
BIGFOIL.COM POLAR EXPORT
saratov
SARATOV |  |  |  | Cl Max: | 1.8968 | at alpha= | 20 | deg
XFOIL ncrit=9 |  |  |  | L/D Max: | 194.466 | at alpha= | 4.5 | deg
Re: | 4000000 |  |  | Cd Min: | 0.15623 | at alpha= | -17.5 | deg
Mach: | 0 |  |  | Cl=0 at alpha= | -7.3622 | deg
|  |  |  | @ Cl=0.1, Cd= | 0.01131
|  |  |  | @ Cl=0.4, Cd= | 0.0081947
|  |  |  | @ Cl=0.6, Cd= | 0.0073723
alpha (deg) | Cl | Cd | Cm | Cl/Cd
-17.5 | -0.2957 | 0.15623 | -0.0706 | -1.8927
-17 | -0.2981 | 0.14594 | -0.0755 | -2.0426
-16.5 | -0.3007 | 0.136 | -0.0806 | -2.211
-15.5 | -0.2973 | 0.11937 | -0.0897 | -2.4906
-15 | -0.3143 | 0.10803 | -0.0961 | -2.9094
-14.5 | -0.3935 | 0.08765 | -0.1085 | -4.4894
-14 | -0.4263 | 0.07681 | -0.1154 | -5.5501
-13.5 | -0.4282 | 0.07092 | -0.1187 | -6.0378
-13 | -0.4475 | 0.06428 | -0.1212 | -6.9617
-12.5 | -0.4641 | 0.05718 | -0.1265 | -8.1165
-12 | -0.4434 | 0.05237 | -0.132 | -8.4667
-11.5 | -0.4196 | 0.04619 | -0.1401 | -9.0842
-11 | -0.3794 | 0.04252 | -0.1452 | -8.9229
-10.5 | -0.337 | 0.03744 | -0.1527 | -9.0011
-10 | -0.288 | 0.03254 | -0.1604 | -8.8506
-9.5 | -0.2356 | 0.02777 | -0.1675 | -8.484
-9 | -0.1812 | 0.02423 | -0.1724 | -7.4783
-8.5 | -0.126 | 0.02151 | -0.1759 | -5.8577
-8 | -0.0707 | 0.01904 | -0.1787 | -3.7132
-7.5 | -0.0153 | 0.01472 | -0.1832 | -1.0394
-7 | 0.0402 | 0.01257 | -0.185 | 3.1981
-6.5 | 0.0963 | 0.01136 | -0.1858 | 8.4771
-6 | 0.1528 | 0.0106 | -0.1863 | 14.4151
-5.5 | 0.2092 | 0.00998 | -0.1866 | 20.9619
-5 | 0.2655 | 0.00905 | -0.187 | 29.337
-4.5 | 0.322 | 0.00859 | -0.1871 | 37.4854
-4 | 0.3785 | 0.00829 | -0.1871 | 45.6574
-3.5 | 0.4349 | 0.00804 | -0.1871 | 54.092
-3 | 0.4911 | 0.0077 | -0.187 | 63.7792
-2.5 | 0.5475 | 0.00753 | -0.1869 | 72.7092
-2 | 0.6041 | 0.00736 | -0.1868 | 82.0788
-1.5 | 0.6607 | 0.00714 | -0.1868 | 92.535
-1 | 0.7167 | 0.00666 | -0.1868 | 107.6126
-0.5 | 0.7731 | 0.00658 | -0.1866 | 117.4924
0 | 0.8295 | 0.00657 | -0.1865 | 126.2557
0.5 | 0.8856 | 0.00653 | -0.1863 | 135.6202
1 | 0.9415 | 0.00655 | -0.1861 | 143.7405
1.5 | 0.9971 | 0.00659 | -0.1859 | 151.305
2 | 1.0524 | 0.00666 | -0.1856 | 158.018
2.5 | 1.1081 | 0.00666 | -0.1855 | 166.3814
3 | 1.1639 | 0.00664 | -0.1853 | 175.2861
3.5 | 1.2194 | 0.00665 | -0.1852 | 183.3684
4 | 1.274 | 0.00673 | -0.1848 | 189.3016
4.5 | 1.3282 | 0.00683 | -0.1845 | 194.4656
5 | 1.343 | 0.0101 | -0.1775 | 132.9703
5.5 | 1.3913 | 0.01053 | -0.1762 | 132.1273
6 | 1.4397 | 0.01093 | -0.1749 | 131.72
6.5 | 1.4865 | 0.01138 | -0.1733 | 130.6239
7 | 1.5304 | 0.01195 | -0.1713 | 128.0669
7.5 | 1.5609 | 0.01314 | -0.167 | 118.79
8 | 1.5847 | 0.01423 | -0.1613 | 111.3633
8.5 | 1.6102 | 0.01495 | -0.1558 | 107.7057
9 | 1.6349 | 0.01582 | -0.1505 | 103.3439
9.5 | 1.6602 | 0.01677 | -0.1456 | 98.9982
10 | 1.6829 | 0.01793 | -0.1407 | 93.8595
10.5 | 1.7015 | 0.01946 | -0.1356 | 87.4358
11 | 1.7174 | 0.02134 | -0.1306 | 80.478
11.5 | 1.7348 | 0.02338 | -0.1264 | 74.2002
12 | 1.7487 | 0.02593 | -0.1224 | 67.4393
12.5 | 1.7598 | 0.02904 | -0.1188 | 60.5992
13 | 1.7674 | 0.03283 | -0.1156 | 53.8349
13.5 | 1.7706 | 0.03742 | -0.1129 | 47.3169
14 | 1.7818 | 0.04147 | -0.111 | 42.966
14.5 | 1.7912 | 0.04587 | -0.1093 | 39.0495
15 | 1.8002 | 0.05045 | -0.1079 | 35.6829
15.5 | 1.81 | 0.05502 | -0.1067 | 32.8971
16 | 1.8201 | 0.05966 | -0.1058 | 30.5079
16.5 | 1.8301 | 0.06438 | -0.105 | 28.4265
17 | 1.8387 | 0.06935 | -0.1043 | 26.5133
17.5 | 1.8429 | 0.075 | -0.1038 | 24.572
18 | 1.8547 | 0.07969 | -0.1036 | 23.2739
18.5 | 1.8669 | 0.08438 | -0.1034 | 22.1249
19 | 1.8767 | 0.08946 | -0.1035 | 20.9781
19.5 | 1.8888 | 0.09417 | -0.1037 | 20.0573
20 | 1.8968 | 0.09957 | -0.1041 | 19.0499

## 67. Re 4M Mach 0.10 (1)
BIGFOIL.COM POLAR EXPORT
saratov
SARATOV |  |  |  | Cl Max: | 2.015 | at alpha= | 11.5 | deg
JavaFoil+Calcfoil stall+Eppler ext transition |  |  |  | L/D Max: | 491.406 | at alpha= | -3 | deg
Re: | 4000000 |  |  | Cd Min: | 0.00114 | at alpha= | -3 | deg
Mach: | 0.1 |  |  | Cl=0 at alpha= | -7.8021 | deg
|  |  |  | @ Cl=0.1, Cd= | 0.028122
|  |  |  | @ Cl=0.4, Cd= | 0.01966
|  |  |  | @ Cl=0.6, Cd= | 0.01676
alpha (deg) | Cl | Cd | Cm | Cl/Cd
-20 | -0.499 | 0.16389 | -0.086 | -3.046
-19.5 | -0.511 | 0.15084 | -0.092 | -3.388
-19 | -0.521 | 0.13845 | -0.096 | -3.765
-18.5 | -0.529 | 0.13142 | -0.097 | -4.023
-18 | -0.536 | 0.12292 | -0.101 | -4.357
-17.5 | -0.539 | 0.11529 | -0.103 | -4.673
-17 | -0.539 | 0.10881 | -0.104 | -4.952
-16.5 | -0.537 | 0.10149 | -0.106 | -5.292
-16 | -0.532 | 0.09571 | -0.107 | -5.554
-15.5 | -0.523 | 0.08977 | -0.109 | -5.823
-15 | -0.51 | 0.0848 | -0.11 | -6.02
-14.5 | -0.491 | 0.08029 | -0.111 | -6.116
-14 | -0.466 | 0.07661 | -0.112 | -6.085
-13.5 | -0.44 | 0.07071 | -0.113 | -6.224
-13 | -0.411 | 0.06748 | -0.114 | -6.088
-12.5 | -0.381 | 0.06211 | -0.116 | -6.126
-12 | -0.347 | 0.05904 | -0.117 | -5.882
-11.5 | -0.313 | 0.0544 | -0.12 | -5.755
-11 | -0.276 | 0.05047 | -0.121 | -5.468
-10.5 | -0.237 | 0.04734 | -0.122 | -5.005
-10 | -0.196 | 0.04481 | -0.123 | -4.38
-9.5 | -0.154 | 0.04278 | -0.124 | -3.593
-9 | -0.11 | 0.04011 | -0.125 | -2.742
-8.5 | -0.065 | 0.03726 | -0.126 | -1.741
-8 | -0.019 | 0.03468 | -0.128 | -0.536
-7.5 | 0.029 | 0.03133 | -0.132 | 0.928
-7 | 0.078 | 0.02902 | -0.134 | 2.684
-6.5 | 0.128 | 0.02698 | -0.135 | 4.728
-6 | 0.178 | 0.02472 | -0.137 | 7.219
-5.5 | 0.23 | 0.02299 | -0.139 | 10.002
-5 | 0.282 | 0.02152 | -0.141 | 13.106
-4.5 | 0.334 | 0.02079 | -0.142 | 16.073
-4 | 0.387 | 0.01986 | -0.143 | 19.471
-3.5 | 0.439 | 0.01906 | -0.144 | 23.055
-3 | 0.56 | 0.00114 | -0.07 | 491.406
-2.5 | 0.545 | 0.01774 | -0.146 | 30.725
-2 | 0.6 | 0.01676 | -0.147 | 35.792
-1.5 | 0.653 | 0.01669 | -0.148 | 39.102
-1 | 0.707 | 0.01586 | -0.15 | 44.557
-0.5 | 0.76 | 0.01529 | -0.151 | 49.663
0 | 0.932 | 0.00495 | -0.151 | 188.076
0.5 | 0.992 | 0.00546 | -0.152 | 181.599
1 | 1.052 | 0.00553 | -0.153 | 190.052
1.5 | 1.112 | 0.00514 | -0.154 | 216.307
2 | 0.94 | 0.02615 | -0.076 | 35.96
2.5 | 0.989 | 0.02658 | -0.08 | 37.22
3 | 1.038 | 0.02719 | -0.083 | 38.18
3.5 | 1.352 | 0.00993 | -0.157 | 136.148
4 | 1.412 | 0.01017 | -0.158 | 138.805
4.5 | 1.472 | 0.01057 | -0.159 | 139.185
5 | 1.518 | 0.011 | -0.16 | 137.978
5.5 | 1.573 | 0.01144 | -0.16 | 137.559
6 | 1.627 | 0.01194 | -0.161 | 136.31
6.5 | 1.681 | 0.01256 | -0.162 | 133.819
7 | 1.733 | 0.01475 | -0.163 | 117.455
7.5 | 1.784 | 0.01422 | -0.164 | 125.425
8 | 1.833 | 0.01629 | -0.164 | 112.53
8.5 | 1.88 | 0.01548 | -0.164 | 121.448
9 | 1.918 | 0.01777 | -0.164 | 107.942
9.5 | 1.95 | 0.01867 | -0.165 | 104.443
10 | 1.975 | 0.01933 | -0.166 | 102.179
10.5 | 1.995 | 0.02036 | -0.167 | 97.998
11 | 2.008 | 0.0215 | -0.168 | 93.399
11.5 | 2.015 | 0.02248 | -0.169 | 89.608
12 | 2.014 | 0.02402 | -0.17 | 83.869
12.5 | 1.96 | 0.02616 | -0.167 | 74.922
13 | 1.936 | 0.02814 | -0.197 | 68.808
13.5 | 1.909 | 0.02965 | -0.197 | 64.393
14 | 1.873 | 0.03177 | -0.197 | 58.971
14.5 | 1.831 | 0.03397 | -0.196 | 53.912
15 | 1.788 | 0.03645 | -0.196 | 49.034
15.5 | 1.737 | 0.03907 | -0.196 | 44.46
16 | 1.682 | 0.04245 | -0.195 | 39.626
16.5 | 1.624 | 0.04597 | -0.194 | 35.332

## 68. Re 4M Mach 0.10 (2)
BIGFOIL.COM POLAR EXPORT
saratov
SARATOV |  |  |  | Cl Max: | 1.8949 | at alpha= | 20 | deg
XFOIL ncrit=9 |  |  |  | L/D Max: | 194.469 | at alpha= | 4.5 | deg
Re: | 4000000 |  |  | Cd Min: | 0.15718 | at alpha= | -17.5 | deg
Mach: | 0.1 |  |  | Cl=0 at alpha= | -7.3495 | deg
|  |  |  | @ Cl=0.1, Cd= | 0.011689
|  |  |  | @ Cl=0.4, Cd= | 0.0082823
|  |  |  | @ Cl=0.6, Cd= | 0.0074189
alpha (deg) | Cl | Cd | Cm | Cl/Cd
-17.5 | -0.2942 | 0.15718 | -0.0706 | -1.8717
-17 | -0.2725 | 0.15331 | -0.0734 | -1.7774
-16 | -0.2818 | 0.1317 | -0.0839 | -2.1397
-15.5 | -0.2905 | 0.12111 | -0.0895 | -2.3986
-15 | -0.2996 | 0.11113 | -0.0951 | -2.6959
-14.5 | -0.3248 | 0.099 | -0.1021 | -3.2808
-13.5 | -0.4108 | 0.07343 | -0.1182 | -5.5944
-13 | -0.4257 | 0.06648 | -0.1218 | -6.4034
-12.5 | -0.441 | 0.06098 | -0.1236 | -7.2319
-12 | -0.4377 | 0.05433 | -0.1306 | -8.0563
-11.5 | -0.4177 | 0.04817 | -0.1384 | -8.6714
-11 | -0.3806 | 0.04398 | -0.144 | -8.6539
-10.5 | -0.3371 | 0.04038 | -0.1491 | -8.3482
-10 | -0.2917 | 0.03416 | -0.1589 | -8.5392
-9.5 | -0.2398 | 0.02926 | -0.1663 | -8.1955
-9 | -0.1852 | 0.02615 | -0.1707 | -7.0822
-8.5 | -0.1294 | 0.02268 | -0.1755 | -5.7055
-8 | -0.0734 | 0.02003 | -0.1787 | -3.6645
-7.5 | -0.0168 | 0.01589 | -0.1833 | -1.0573
-7 | 0.039 | 0.01316 | -0.1857 | 2.9635
-6.5 | 0.0956 | 0.01176 | -0.1867 | 8.1293
-6 | 0.1524 | 0.01084 | -0.1872 | 14.059
-5.5 | 0.2094 | 0.01013 | -0.1875 | 20.6713
-5 | 0.2661 | 0.00918 | -0.188 | 28.9869
-4.5 | 0.323 | 0.00868 | -0.1881 | 37.212
-4 | 0.3799 | 0.00836 | -0.1881 | 45.4426
-3.5 | 0.4368 | 0.00814 | -0.188 | 53.6609
-3 | 0.4933 | 0.00776 | -0.188 | 63.5696
-2.5 | 0.5502 | 0.00755 | -0.1879 | 72.8742
-2 | 0.6072 | 0.0074 | -0.1878 | 82.0541
-1.5 | 0.6642 | 0.00717 | -0.1877 | 92.636
-0.5 | 0.7773 | 0.0066 | -0.1876 | 117.7727
0 | 0.834 | 0.00659 | -0.1874 | 126.5554
0.5 | 0.8905 | 0.00656 | -0.1872 | 135.747
1 | 0.9467 | 0.00657 | -0.187 | 144.0944
1.5 | 1.0027 | 0.00662 | -0.1868 | 151.4653
2 | 1.0583 | 0.00669 | -0.1865 | 158.1913
2.5 | 1.1145 | 0.00669 | -0.1863 | 166.5919
3 | 1.1707 | 0.00666 | -0.1862 | 175.7808
3.5 | 1.2266 | 0.00667 | -0.186 | 183.8981
4 | 1.2815 | 0.00676 | -0.1857 | 189.571
4.5 | 1.336 | 0.00687 | -0.1853 | 194.4687
5 | 1.35 | 0.01018 | -0.178 | 132.613
5.5 | 1.3987 | 0.01061 | -0.1767 | 131.8285
6 | 1.4473 | 0.01101 | -0.1753 | 131.4532
6.5 | 1.4942 | 0.01147 | -0.1737 | 130.2703
7 | 1.5374 | 0.01209 | -0.1714 | 127.1629
8 | 1.5863 | 0.01438 | -0.1601 | 110.3129
8.5 | 1.612 | 0.01515 | -0.1546 | 106.4026
9 | 1.6363 | 0.0161 | -0.1492 | 101.6335
9.5 | 1.6611 | 0.01712 | -0.1443 | 97.0269
10 | 1.6831 | 0.0184 | -0.1393 | 91.4728
10.5 | 1.7004 | 0.0201 | -0.1341 | 84.597
11 | 1.7162 | 0.02213 | -0.1293 | 77.5508
11.5 | 1.7323 | 0.02442 | -0.1251 | 70.9378
12 | 1.7449 | 0.02726 | -0.1212 | 64.0095
12.5 | 1.7552 | 0.03068 | -0.1178 | 57.2099
13 | 1.7613 | 0.03488 | -0.1148 | 50.496
13.5 | 1.7651 | 0.03962 | -0.1122 | 44.5507
14 | 1.7768 | 0.04378 | -0.1105 | 40.5847
14.5 | 1.7862 | 0.04832 | -0.1089 | 36.9661
15 | 1.7954 | 0.05301 | -0.1075 | 33.8691
15.5 | 1.8052 | 0.05769 | -0.1064 | 31.2914
16 | 1.816 | 0.06238 | -0.1055 | 29.1119
16.5 | 1.8254 | 0.06729 | -0.1047 | 27.1274
17 | 1.8327 | 0.07256 | -0.1041 | 25.2577
17.5 | 1.8421 | 0.0776 | -0.1036 | 23.7384
18 | 1.8532 | 0.08254 | -0.1034 | 22.4521
18.5 | 1.8656 | 0.08734 | -0.1033 | 21.3602
19 | 1.8756 | 0.0925 | -0.1034 | 20.2768
19.5 | 1.8858 | 0.09767 | -0.1036 | 19.3079
20 | 1.8949 | 0.103 | -0.1041 | 18.3971

## 69. Re 4M Mach 0.25 (1)
BIGFOIL.COM POLAR EXPORT
saratov
SARATOV |  |  |  | Cl Max: | 2.003 | at alpha= | 10.5 | deg
JavaFoil+Calcfoil stall+Eppler ext transition |  |  |  | L/D Max: | 490.905 | at alpha= | -3 | deg
Re: | 4000000 |  |  | Cd Min: | 0.00117 | at alpha= | -3 | deg
Mach: | 0.25 |  |  | Cl=0 at alpha= | -7.8021 | deg
|  |  |  | @ Cl=0.1, Cd= | 0.029434
|  |  |  | @ Cl=0.4, Cd= | 0.020178
|  |  |  | @ Cl=0.6, Cd= | 0.017294
alpha (deg) | Cl | Cd | Cm | Cl/Cd
-20 | -0.176 | 0.24339 | -0.079 | -0.725
-19.5 | -0.227 | 0.22182 | -0.081 | -1.025
-19 | -0.27 | 0.19502 | -0.083 | -1.384
-18.5 | -0.307 | 0.17889 | -0.084 | -1.717
-18 | -0.34 | 0.15685 | -0.086 | -2.17
-17.5 | -0.369 | 0.14126 | -0.088 | -2.614
-17 | -0.394 | 0.13192 | -0.089 | -2.986
-16.5 | -0.414 | 0.12247 | -0.09 | -3.379
-16 | -0.429 | 0.11601 | -0.091 | -3.696
-15.5 | -0.438 | 0.10962 | -0.092 | -3.999
-15 | -0.445 | 0.09976 | -0.101 | -4.463
-14.5 | -0.44 | 0.09017 | -0.107 | -4.884
-14 | -0.426 | 0.08381 | -0.109 | -5.086
-13.5 | -0.409 | 0.07734 | -0.112 | -5.287
-13 | -0.388 | 0.07175 | -0.115 | -5.413
-12.5 | -0.363 | 0.06731 | -0.116 | -5.398
-12 | -0.336 | 0.0622 | -0.118 | -5.397
-11.5 | -0.305 | 0.05762 | -0.12 | -5.293
-11 | -0.271 | 0.05317 | -0.122 | -5.102
-10.5 | -0.235 | 0.0501 | -0.124 | -4.685
-10 | -0.195 | 0.04769 | -0.124 | -4.096
-9.5 | -0.154 | 0.0445 | -0.126 | -3.462
-9 | -0.111 | 0.04196 | -0.127 | -2.636
-8.5 | -0.066 | 0.03844 | -0.129 | -1.707
-8 | -0.019 | 0.03629 | -0.13 | -0.518
-7.5 | 0.029 | 0.03367 | -0.132 | 0.873
-7 | 0.079 | 0.03041 | -0.135 | 2.602
-6.5 | 0.13 | 0.02804 | -0.138 | 4.638
-6 | 0.182 | 0.0257 | -0.139 | 7.08
-5.5 | 0.235 | 0.02374 | -0.142 | 9.893
-5 | 0.289 | 0.02198 | -0.144 | 13.128
-4.5 | 0.342 | 0.02121 | -0.145 | 16.148
-4 | 0.396 | 0.02024 | -0.146 | 19.583
-3.5 | 0.451 | 0.01938 | -0.147 | 23.252
-3 | 0.575 | 0.00117 | -0.072 | 490.905
-2.5 | 0.56 | 0.01798 | -0.15 | 31.121
-2 | 0.616 | 0.01702 | -0.151 | 36.172
-1.5 | 0.67 | 0.01703 | -0.152 | 39.343
-1 | 0.726 | 0.01558 | -0.154 | 46.592
-0.5 | 0.78 | 0.01549 | -0.154 | 50.354
0 | 0.957 | 0.00504 | -0.155 | 190.044
0.5 | 1.019 | 0.00509 | -0.156 | 200.145
1 | 1.081 | 0.00567 | -0.157 | 190.597
1.5 | 1.143 | 0.00523 | -0.158 | 218.402
2 | 0.966 | 0.02612 | -0.079 | 36.995
2.5 | 1.017 | 0.02655 | -0.083 | 38.295
3 | 1.067 | 0.02716 | -0.086 | 39.278
3.5 | 1.389 | 0.01039 | -0.161 | 133.744
4 | 1.451 | 0.01063 | -0.162 | 136.538
4.5 | 1.513 | 0.01117 | -0.163 | 135.444
5 | 1.558 | 0.01154 | -0.164 | 135.042
5.5 | 1.614 | 0.012 | -0.165 | 134.524
6 | 1.669 | 0.01252 | -0.165 | 133.345
6.5 | 1.723 | 0.01513 | -0.166 | 113.903
7 | 1.775 | 0.01573 | -0.167 | 112.868
7.5 | 1.825 | 0.01512 | -0.168 | 120.769
8 | 1.874 | 0.01723 | -0.168 | 108.778
8.5 | 1.92 | 0.01811 | -0.168 | 106.045
9 | 1.954 | 0.01925 | -0.168 | 101.501
9.5 | 1.979 | 0.01998 | -0.169 | 99.038
10 | 1.995 | 0.02129 | -0.17 | 93.724
10.5 | 2.003 | 0.02217 | -0.171 | 90.342
11 | 2 | 0.02343 | -0.171 | 85.359
11.5 | 1.937 | 0.02618 | -0.168 | 73.991
12 | 1.903 | 0.02816 | -0.168 | 67.578
12.5 | 1.858 | 0.03049 | -0.168 | 60.935
13 | 1.801 | 0.03301 | -0.168 | 54.574
13.5 | 1.736 | 0.03593 | -0.167 | 48.302
14 | 1.66 | 0.03802 | -0.168 | 43.668
14.5 | 1.573 | 0.04187 | -0.198 | 37.579
15 | 1.474 | 0.04615 | -0.197 | 31.95
15.5 | 1.368 | 0.05158 | -0.195 | 26.517

## 70. Re 4M Mach 0.25 (2)
BIGFOIL.COM POLAR EXPORT
saratov
SARATOV |  |  |  | Cl Max: | 1.8517 | at alpha= | 19.5 | deg
XFOIL ncrit=9 |  |  |  | L/D Max: | 194.57 | at alpha= | 4.5 | deg
Re: | 4000000 |  |  | Cd Min: | 0.22223 | at alpha= | -20 | deg
Mach: | 0.25 |  |  | Cl=0 at alpha= | -7.2561 | deg
|  |  |  | @ Cl=0.1, Cd= | 0.014804
|  |  |  | @ Cl=0.4, Cd= | 0.0087344
|  |  |  | @ Cl=0.6, Cd= | 0.0076437
alpha (deg) | Cl | Cd | Cm | Cl/Cd
-20 | -0.4248 | 0.22223 | -0.0161 | -1.9115
-19.5 | -0.372 | 0.20819 | -0.0334 | -1.7868
-18.5 | -0.2825 | 0.18715 | -0.0614 | -1.5095
-17.5 | -0.2581 | 0.17087 | -0.069 | -1.5105
-17 | -0.2391 | 0.16533 | -0.0725 | -1.4462
-16.5 | -0.224 | 0.15853 | -0.0761 | -1.413
-16 | -0.2261 | 0.1469 | -0.0809 | -1.5391
-15.5 | -0.2347 | 0.13479 | -0.0864 | -1.7412
-15 | -0.2113 | 0.13068 | -0.0892 | -1.6169
-14.5 | -0.2216 | 0.11936 | -0.0948 | -1.8566
-14 | -0.2009 | 0.11491 | -0.0975 | -1.7483
-13.5 | -0.2124 | 0.10449 | -0.1031 | -2.0327
-13 | -0.2087 | 0.09731 | -0.1071 | -2.1447
-12.5 | -0.2771 | 0.08021 | -0.1178 | -3.4547
-12 | -0.3332 | 0.06767 | -0.1257 | -4.9239
-11.5 | -0.3562 | 0.06141 | -0.1276 | -5.8004
-11 | -0.3449 | 0.05618 | -0.1324 | -6.1392
-10.5 | -0.3282 | 0.04997 | -0.1399 | -6.5679
-10 | -0.2962 | 0.0445 | -0.1474 | -6.6562
-9.5 | -0.2542 | 0.03916 | -0.1556 | -6.4913
-9 | -0.2048 | 0.03347 | -0.1647 | -6.1189
-8.5 | -0.1486 | 0.02996 | -0.17 | -4.9599
-8 | -0.09 | 0.02608 | -0.1758 | -3.4509
-7.5 | -0.0302 | 0.02332 | -0.1796 | -1.295
-7 | 0.0317 | 0.01861 | -0.1862 | 1.7034
-6.5 | 0.0914 | 0.01512 | -0.1899 | 6.045
-6 | 0.1505 | 0.01295 | -0.1916 | 11.6216
-5.5 | 0.2098 | 0.01147 | -0.1925 | 18.2912
-5 | 0.2692 | 0.01051 | -0.193 | 25.6137
-4.5 | 0.3283 | 0.00931 | -0.1935 | 35.2632
-4 | 0.3875 | 0.0088 | -0.1935 | 44.0341
-3.5 | 0.4466 | 0.00849 | -0.1934 | 52.6031
-3 | 0.5059 | 0.00805 | -0.1933 | 62.8447
-2.5 | 0.5651 | 0.00775 | -0.1932 | 72.9161
-2 | 0.6242 | 0.00757 | -0.1931 | 82.4571
-1.5 | 0.6833 | 0.00733 | -0.1929 | 93.2196
-1 | 0.7423 | 0.00712 | -0.1928 | 104.2556
-0.5 | 0.8004 | 0.00672 | -0.1927 | 119.1071
0 | 0.8591 | 0.00673 | -0.1925 | 127.6523
0.5 | 0.9175 | 0.0067 | -0.1923 | 136.9403
1 | 0.9756 | 0.00672 | -0.192 | 145.1786
1.5 | 1.0332 | 0.00679 | -0.1916 | 152.1649
2 | 1.0916 | 0.00681 | -0.1914 | 160.2937
2.5 | 1.1502 | 0.00682 | -0.1912 | 168.651
3 | 1.2085 | 0.00679 | -0.191 | 177.9823
3.5 | 1.2664 | 0.00682 | -0.1906 | 185.6891
4 | 1.3233 | 0.00693 | -0.1902 | 190.9524
4.5 | 1.3795 | 0.00709 | -0.1895 | 194.5698
5 | 1.3889 | 0.01058 | -0.1811 | 131.276
5.5 | 1.4393 | 0.01098 | -0.1794 | 131.0838
6 | 1.4885 | 0.01142 | -0.1775 | 130.3415
6.5 | 1.535 | 0.01196 | -0.1752 | 128.3445
7 | 1.5744 | 0.01274 | -0.1716 | 123.5793
7.5 | 1.5797 | 0.01432 | -0.1618 | 110.3142
8 | 1.5957 | 0.01556 | -0.1542 | 102.5514
8.5 | 1.6202 | 0.01661 | -0.1486 | 97.5436
9 | 1.6405 | 0.01808 | -0.1428 | 90.7356
9.5 | 1.6621 | 0.01972 | -0.1376 | 84.285
10 | 1.6784 | 0.02192 | -0.1324 | 76.5693
10.5 | 1.6883 | 0.0249 | -0.1273 | 67.8032
11 | 1.7017 | 0.02812 | -0.1233 | 60.5156
11.5 | 1.7118 | 0.03205 | -0.1199 | 53.4103
12 | 1.7204 | 0.0365 | -0.1171 | 47.1342
12.5 | 1.727 | 0.0414 | -0.1147 | 41.715
13 | 1.7283 | 0.04701 | -0.1123 | 36.7645
13.5 | 1.7391 | 0.05178 | -0.1106 | 33.5863
14 | 1.7508 | 0.05656 | -0.109 | 30.9547
14.5 | 1.7626 | 0.06141 | -0.1077 | 28.7022
15 | 1.7753 | 0.06625 | -0.1065 | 26.797
15.5 | 1.7871 | 0.07131 | -0.1054 | 25.061
16 | 1.7964 | 0.07681 | -0.1046 | 23.3876
16.5 | 1.8067 | 0.08223 | -0.1039 | 21.9713
17 | 1.8178 | 0.08776 | -0.1035 | 20.7133
17.5 | 1.83 | 0.09316 | -0.1032 | 19.6436
18 | 1.8375 | 0.09936 | -0.1033 | 18.4934
18.5 | 1.8441 | 0.10576 | -0.1037 | 17.4366
19 | 1.8498 | 0.11231 | -0.1043 | 16.4705
19.5 | 1.8517 | 0.11958 | -0.1055 | 15.485
20 | 1.8517 | 0.12717 | -0.1072 | 14.5608

## 71. Re 4M Mach 0.50 (1)
BIGFOIL.COM POLAR EXPORT
saratov
SARATOV |  |  |  | Cl Max: | 1.943 | at alpha= | 8.5 | deg
JavaFoil+Calcfoil stall+Eppler ext transition |  |  |  | L/D Max: | 385.085 | at alpha= | -3 | deg
Re: | 4000000 |  |  | Cd Min: | 0.00167 | at alpha= | -3 | deg
Mach: | 0.5 |  |  | Cl=0 at alpha= | -7.8152 | deg
|  |  |  | @ Cl=0.1, Cd= | 0.035937
|  |  |  | @ Cl=0.4, Cd= | 0.023257
|  |  |  | @ Cl=0.6, Cd= | 0.0073986
alpha (deg) | Cl | Cd | Cm | Cl/Cd
-20 | -0.659 | 0.1618 | -0.117 | -4.072
-19.5 | -0.632 | 0.15595 | -0.116 | -4.053
-19 | -0.605 | 0.15172 | -0.116 | -3.99
-18.5 | -0.579 | 0.14934 | -0.116 | -3.876
-18 | -0.552 | 0.14328 | -0.115 | -3.855
-17.5 | -0.526 | 0.14156 | -0.116 | -3.715
-17 | -0.5 | 0.13913 | -0.117 | -3.594
-16.5 | -0.474 | 0.12955 | -0.119 | -3.659
-16 | -0.447 | 0.12063 | -0.118 | -3.706
-15.5 | -0.421 | 0.11237 | -0.119 | -3.743
-15 | -0.392 | 0.10959 | -0.115 | -3.578
-14.5 | -0.362 | 0.10862 | -0.104 | -3.335
-14 | -0.335 | 0.10972 | -0.103 | -3.057
-13.5 | -0.309 | 0.09965 | -0.103 | -3.097
-13 | -0.282 | 0.09673 | -0.103 | -2.913
-12.5 | -0.255 | 0.09071 | -0.102 | -2.81
-12 | -0.228 | 0.09618 | -0.102 | -2.37
-11.5 | -0.201 | 0.09093 | -0.101 | -2.21
-11 | -0.174 | 0.08252 | -0.102 | -2.108
-10.5 | -0.147 | 0.07833 | -0.102 | -1.875
-10 | -0.12 | 0.07369 | -0.105 | -1.627
-9.5 | -0.093 | 0.06931 | -0.104 | -1.337
-9 | -0.065 | 0.06162 | -0.106 | -1.063
-8.5 | -0.038 | 0.05606 | -0.108 | -0.681
-8 | -0.017 | 0.04662 | -0.132 | -0.358
-7.5 | 0.029 | 0.04077 | -0.138 | 0.704
-7 | 0.081 | 0.03697 | -0.142 | 2.181
-6.5 | 0.136 | 0.03398 | -0.144 | 3.999
-6 | 0.193 | 0.03147 | -0.146 | 6.141
-5.5 | 0.253 | 0.02855 | -0.15 | 8.852
-5 | 0.313 | 0.02611 | -0.154 | 11.997
-4.5 | 0.374 | 0.02389 | -0.156 | 15.666
-4 | 0.436 | 0.02238 | -0.159 | 19.466
-3.5 | 0.497 | 0.02179 | -0.16 | 22.8
-3 | 0.641 | 0.00167 | -0.083 | 385.085
-2.5 | 0.621 | 0.01899 | -0.165 | 32.723
-2 | 0.686 | 0.0186 | -0.167 | 36.876
-1.5 | 0.746 | 0.01834 | -0.168 | 40.661
-1 | 0.806 | 0.01793 | -0.169 | 44.96
-0.5 | 0.869 | 0.01705 | -0.171 | 50.97
0 | 1.07 | 0.00558 | -0.172 | 191.68
0.5 | 1.139 | 0.00567 | -0.173 | 201.027
1 | 1.208 | 0.00576 | -0.174 | 209.897
1.5 | 1.277 | 0.00643 | -0.175 | 198.68
2 | 1.081 | 0.026 | -0.09 | 41.577
2.5 | 1.137 | 0.02644 | -0.094 | 43.006
3 | 1.193 | 0.02705 | -0.097 | 44.114
3.5 | 1.553 | 0.01277 | -0.179 | 121.62
4 | 1.622 | 0.01344 | -0.179 | 120.656
4.5 | 1.691 | 0.01385 | -0.18 | 122.06
5 | 1.731 | 0.01454 | -0.181 | 119.009
5.5 | 1.789 | 0.01541 | -0.182 | 116.049
6 | 1.843 | 0.01902 | -0.183 | 96.926
6.5 | 1.893 | 0.02012 | -0.184 | 94.088
7 | 1.894 | 0.02191 | -0.18 | 86.455
7.5 | 1.922 | 0.02351 | -0.18 | 81.758
8 | 1.939 | 0.0255 | -0.18 | 76.018
8.5 | 1.943 | 0.02768 | -0.178 | 70.179
9 | 1.875 | 0.03007 | -0.176 | 62.374
9.5 | 1.627 | 0.03591 | -0.175 | 45.304
10 | 1.007 | 0.07215 | -0.125 | 13.958
10.5 | 1.005 | 0.08223 | -0.087 | 12.228
11 | 1.032 | 0.08529 | -0.088 | 12.106
11.5 | 1.064 | 0.08894 | -0.099 | 11.965
12 | 1.236 | 0.05856 | -0.17 | 21.109
12.5 | 1.142 | 0.09999 | -0.126 | 11.422
13 | 1.161 | 0.10268 | -0.12 | 11.305
13.5 | 1.197 | 0.10414 | -0.128 | 11.496

## 72. Re 4M Mach 0.50 (2)
BIGFOIL.COM POLAR EXPORT
saratov
SARATOV |  |  |  | Cl Max: | 1.6719 | at alpha= | 13.5 | deg
XFOIL ncrit=9 |  |  |  | L/D Max: | 194.343 | at alpha= | 4 | deg
Re: | 4000000 |  |  | Cd Min: | 0.24108 | at alpha= | 18.5 | deg
Mach: | 0.5 |  |  | Cl=0 at alpha= | -11.0971 | deg
|  |  |  | @ Cl=0.1, Cd= | 0.033477
|  |  |  | @ Cl=0.4, Cd= | 0.016308
|  |  |  | @ Cl=0.6, Cd= | 0.0097196
alpha (deg) | Cl | Cd | Cm | Cl/Cd
-20 | -0.3429 | 0.22612 | -0.053 | -1.5165
-19 | -0.3009 | 0.21039 | -0.0617 | -1.4302
-18.5 | -0.2796 | 0.203 | -0.0659 | -1.3773
-18 | -0.2599 | 0.19503 | -0.0701 | -1.3326
-17.5 | -0.2368 | 0.18874 | -0.0742 | -1.2546
-17 | -0.2147 | 0.182 | -0.0783 | -1.1797
-16.5 | -0.1949 | 0.17438 | -0.0823 | -1.1177
-16 | -0.1788 | 0.16575 | -0.0863 | -1.0787
-15.5 | -0.1564 | 0.15955 | -0.0902 | -0.98026
-15 | -0.135 | 0.15316 | -0.0939 | -0.88143
-14.5 | -0.1204 | 0.14493 | -0.0978 | -0.83075
-14 | -0.1035 | 0.13775 | -0.1015 | -0.75136
-13.5 | -0.0809 | 0.1322 | -0.1048 | -0.61195
-13 | -0.0673 | 0.12461 | -0.1085 | -0.54009
-12.5 | -0.0496 | 0.11821 | -0.1119 | -0.41959
-12 | -0.031 | 0.1122 | -0.1151 | -0.27629
-11.5 | -0.0195 | 0.10503 | -0.1187 | -0.18566
-11 | 0.0047 | 0.10038 | -0.1212 | 0.046822
-10.5 | 0.014 | 0.09338 | -0.1246 | 0.14993
-10 | 0.0371 | 0.08888 | -0.1269 | 0.41742
-9.5 | 0.0524 | 0.08333 | -0.1296 | 0.62883
-9 | 0.0615 | 0.07723 | -0.1324 | 0.79632
-8.5 | 0.0857 | 0.07343 | -0.1339 | 1.1671
-8 | 0.0909 | 0.06755 | -0.1361 | 1.3457
-7.5 | 0.0667 | 0.06057 | -0.1372 | 1.1012
-7 | 0.0746 | 0.05441 | -0.1425 | 1.3711
-6.5 | 0.0617 | 0.03891 | -0.1678 | 1.5857
-6 | 0.1207 | 0.03054 | -0.1848 | 3.9522
-5.5 | 0.1941 | 0.02533 | -0.195 | 7.6629
-5 | 0.2696 | 0.02147 | -0.2018 | 12.5571
-4.5 | 0.3443 | 0.01858 | -0.2063 | 18.5307
-4 | 0.4181 | 0.01557 | -0.2106 | 26.8529
-3.5 | 0.4894 | 0.01195 | -0.2147 | 40.954
-3 | 0.5589 | 0.0102 | -0.2158 | 54.7941
-2.5 | 0.6282 | 0.00939 | -0.2159 | 66.901
-2 | 0.697 | 0.00859 | -0.2159 | 81.1409
-1.5 | 0.7654 | 0.00828 | -0.2155 | 92.4396
-1 | 0.8335 | 0.00798 | -0.2151 | 104.4486
-0.5 | 0.901 | 0.0078 | -0.2146 | 115.5128
0 | 0.9667 | 0.00744 | -0.2141 | 129.9328
0.5 | 1.0344 | 0.00747 | -0.2136 | 138.4739
1 | 1.1022 | 0.00744 | -0.2131 | 148.1452
1.5 | 1.1705 | 0.00743 | -0.2126 | 157.537
2 | 1.2383 | 0.00746 | -0.212 | 165.992
2.5 | 1.3062 | 0.00751 | -0.2114 | 173.9281
3 | 1.3731 | 0.00761 | -0.2104 | 180.4336
3.5 | 1.4413 | 0.00764 | -0.2096 | 188.6518
4 | 1.5081 | 0.00776 | -0.2083 | 194.3428
4.5 | 1.4787 | 0.01192 | -0.1916 | 124.052
5 | 1.5181 | 0.01262 | -0.1855 | 120.2932
5.5 | 1.5602 | 0.01336 | -0.18 | 116.7814
6 | 1.6003 | 0.01426 | -0.1743 | 112.223
6.5 | 1.6326 | 0.01554 | -0.1678 | 105.0579
7 | 1.6546 | 0.01746 | -0.1604 | 94.7652
7.5 | 1.633 | 0.02219 | -0.1502 | 73.5917
8 | 1.5851 | 0.03109 | -0.1426 | 50.9842
8.5 | 1.579 | 0.03794 | -0.139 | 41.6183
9 | 1.5807 | 0.04396 | -0.1355 | 35.9577
9.5 | 1.5795 | 0.05019 | -0.1321 | 31.4704
10 | 1.5856 | 0.0559 | -0.1291 | 28.3649
10.5 | 1.5987 | 0.06122 | -0.1264 | 26.114
11 | 1.6132 | 0.06668 | -0.1241 | 24.1932
11.5 | 1.6308 | 0.07203 | -0.1217 | 22.6406
12 | 1.6483 | 0.07769 | -0.1195 | 21.2164
12.5 | 1.6627 | 0.08387 | -0.1175 | 19.8247
13 | 1.6703 | 0.09112 | -0.1158 | 18.3308
13.5 | 1.6719 | 0.09933 | -0.1147 | 16.8318
14 | 1.6663 | 0.10881 | -0.1145 | 15.3138
14.5 | 1.6526 | 0.11977 | -0.1157 | 13.7981
15 | 1.6285 | 0.13272 | -0.1192 | 12.2702
15.5 | 1.6009 | 0.14694 | -0.125 | 10.8949
16 | 1.5729 | 0.1621 | -0.1331 | 9.7033
16.5 | 1.5467 | 0.17806 | -0.1432 | 8.6864
17 | 1.526 | 0.19444 | -0.1547 | 7.8482
17.5 | 1.5093 | 0.21051 | -0.1659 | 7.1697
18 | 1.4964 | 0.22614 | -0.1767 | 6.6171
18.5 | 1.4886 | 0.24108 | -0.1869 | 6.1747

## 73. Re 5M Mach 0.00 (1)
BIGFOIL.COM POLAR EXPORT
saratov
SARATOV |  |  |  | Cl Max: | 2.019 | at alpha= | 12 | deg
JavaFoil+Calcfoil stall+Eppler ext transition |  |  |  | L/D Max: | 528.693 | at alpha= | -3 | deg
Re: | 5000000 |  |  | Cd Min: | 0.00106 | at alpha= | -3 | deg
Mach: | 0 |  |  | Cl=0 at alpha= | -7.8021 | deg
|  |  |  | @ Cl=0.1, Cd= | 0.027196
|  |  |  | @ Cl=0.4, Cd= | 0.019214
|  |  |  | @ Cl=0.6, Cd= | 0.016836
alpha (deg) | Cl | Cd | Cm | Cl/Cd
-20 | -0.535 | 0.15199 | -0.095 | -3.522
-19.5 | -0.544 | 0.14078 | -0.098 | -3.864
-19 | -0.552 | 0.12843 | -0.102 | -4.298
-18.5 | -0.556 | 0.12314 | -0.103 | -4.516
-18 | -0.559 | 0.11559 | -0.104 | -4.837
-17.5 | -0.559 | 0.10913 | -0.105 | -5.124
-17 | -0.557 | 0.10219 | -0.107 | -5.45
-16.5 | -0.552 | 0.09747 | -0.108 | -5.661
-16 | -0.544 | 0.09201 | -0.109 | -5.91
-15.5 | -0.533 | 0.08727 | -0.11 | -6.103
-15 | -0.518 | 0.08215 | -0.111 | -6.309
-14.5 | -0.497 | 0.07746 | -0.112 | -6.417
-14 | -0.471 | 0.07419 | -0.112 | -6.35
-13.5 | -0.444 | 0.06855 | -0.114 | -6.478
-13 | -0.414 | 0.06446 | -0.115 | -6.43
-12.5 | -0.383 | 0.06046 | -0.117 | -6.333
-12 | -0.348 | 0.05863 | -0.117 | -5.944
-11.5 | -0.314 | 0.05288 | -0.12 | -5.942
-11 | -0.277 | 0.04914 | -0.121 | -5.63
-10.5 | -0.237 | 0.04608 | -0.122 | -5.151
-10 | -0.196 | 0.04374 | -0.124 | -4.491
-9.5 | -0.154 | 0.04176 | -0.124 | -3.68
-9 | -0.11 | 0.03909 | -0.125 | -2.812
-8.5 | -0.065 | 0.03592 | -0.127 | -1.806
-8 | -0.019 | 0.03341 | -0.129 | -0.556
-7.5 | 0.029 | 0.03082 | -0.131 | 0.939
-7 | 0.078 | 0.02809 | -0.134 | 2.769
-6.5 | 0.127 | 0.0261 | -0.135 | 4.879
-6 | 0.178 | 0.02375 | -0.138 | 7.504
-5.5 | 0.229 | 0.02234 | -0.139 | 10.266
-5 | 0.281 | 0.02108 | -0.14 | 13.33
-4.5 | 0.333 | 0.02039 | -0.141 | 16.328
-4 | 0.385 | 0.01944 | -0.142 | 19.807
-3.5 | 0.438 | 0.01864 | -0.143 | 23.481
-3 | 0.558 | 0.00106 | -0.069 | 528.693
-2.5 | 0.543 | 0.01734 | -0.145 | 31.306
-2 | 0.597 | 0.01686 | -0.146 | 35.416
-1.5 | 0.65 | 0.01644 | -0.147 | 39.522
-1 | 0.704 | 0.01549 | -0.149 | 45.456
-0.5 | 0.756 | 0.01544 | -0.15 | 48.983
0 | 0.927 | 0.0052 | -0.151 | 178.386
0.5 | 0.987 | 0.00521 | -0.152 | 189.307
1 | 1.047 | 0.00528 | -0.152 | 198.324
1.5 | 1.106 | 0.00491 | -0.153 | 225.081
2 | 0.935 | 0.02616 | -0.075 | 35.751
2.5 | 0.984 | 0.02657 | -0.079 | 37.038
3 | 1.033 | 0.02718 | -0.082 | 37.992
3.5 | 1.345 | 0.00955 | -0.157 | 140.924
4 | 1.405 | 0.00978 | -0.157 | 143.633
4.5 | 1.464 | 0.01022 | -0.158 | 143.261
5 | 1.51 | 0.01055 | -0.159 | 143.188
5.5 | 1.566 | 0.01095 | -0.16 | 142.936
6 | 1.62 | 0.01142 | -0.161 | 141.884
6.5 | 1.673 | 0.01223 | -0.161 | 136.848
7 | 1.725 | 0.01403 | -0.162 | 122.929
7.5 | 1.776 | 0.01356 | -0.163 | 130.951
8 | 1.825 | 0.01547 | -0.164 | 117.958
8.5 | 1.873 | 0.01473 | -0.165 | 127.152
9 | 1.911 | 0.01684 | -0.165 | 113.483
9.5 | 1.944 | 0.01765 | -0.166 | 110.091
10 | 1.971 | 0.01854 | -0.166 | 106.289
10.5 | 1.992 | 0.01919 | -0.167 | 103.782
11 | 2.007 | 0.02021 | -0.168 | 99.332
11.5 | 2.016 | 0.01975 | -0.2 | 102.076
12 | 2.019 | 0.02255 | -0.201 | 89.54
12.5 | 2.015 | 0.02431 | -0.201 | 82.9
13 | 1.961 | 0.02602 | -0.198 | 75.375
13.5 | 1.939 | 0.0273 | -0.198 | 71.005
14 | 1.908 | 0.02916 | -0.197 | 65.451
14.5 | 1.872 | 0.03118 | -0.197 | 60.029
15 | 1.83 | 0.03349 | -0.196 | 54.65
15.5 | 1.786 | 0.03573 | -0.196 | 49.967
16 | 1.737 | 0.03865 | -0.196 | 44.946
16.5 | 1.687 | 0.04152 | -0.195 | 40.629
17 | 1.633 | 0.04491 | -0.194 | 36.355

## 74. Re 5M Mach 0.00 (2)
BIGFOIL.COM POLAR EXPORT
saratov
SARATOV |  |  |  | Cl Max: | 1.9272 | at alpha= | 20 | deg
XFOIL ncrit=9 |  |  |  | L/D Max: | 199.937 | at alpha= | 4 | deg
Re: | 5000000 |  |  | Cd Min: | 0.15548 | at alpha= | -18 | deg
Mach: | 0 |  |  | Cl=0 at alpha= | -7.375 | deg
|  |  |  | @ Cl=0.1, Cd= | 0.010154
|  |  |  | @ Cl=0.4, Cd= | 0.0077354
|  |  |  | @ Cl=0.6, Cd= | 0.0069658
alpha (deg) | Cl | Cd | Cm | Cl/Cd
-18 | -0.332 | 0.15548 | -0.0698 | -2.1353
-17.5 | -0.3182 | 0.14951 | -0.0734 | -2.1283
-17 | -0.322 | 0.13933 | -0.0787 | -2.3111
-16 | -0.3146 | 0.12337 | -0.0879 | -2.5501
-15.5 | -0.3295 | 0.11223 | -0.0942 | -2.9359
-15 | -0.3479 | 0.10128 | -0.1007 | -3.435
-14.5 | -0.4325 | 0.0815 | -0.1133 | -5.3067
-14 | -0.4548 | 0.07271 | -0.1189 | -6.255
-13.5 | -0.4684 | 0.0661 | -0.1222 | -7.0862
-13 | -0.4853 | 0.06048 | -0.1241 | -8.0241
-12.5 | -0.4723 | 0.05546 | -0.1291 | -8.516
-11.5 | -0.4249 | 0.04344 | -0.145 | -9.7813
-11 | -0.3855 | 0.03778 | -0.1533 | -10.2038
-10.5 | -0.3371 | 0.03454 | -0.158 | -9.7597
-10 | -0.2869 | 0.02976 | -0.1651 | -9.6405
-9.5 | -0.2335 | 0.02438 | -0.1729 | -9.5775
-9 | -0.1791 | 0.0204 | -0.178 | -8.7794
-8.5 | -0.1243 | 0.0175 | -0.1811 | -7.1029
-8 | -0.0693 | 0.01533 | -0.183 | -4.5205
-7.5 | -0.0138 | 0.01374 | -0.1843 | -1.0044
-7 | 0.0414 | 0.01121 | -0.1863 | 3.6931
-6.5 | 0.0975 | 0.01018 | -0.1869 | 9.5776
-6 | 0.1539 | 0.00959 | -0.1872 | 16.048
-5.5 | 0.2104 | 0.00907 | -0.1874 | 23.1974
-5 | 0.2669 | 0.00866 | -0.1874 | 30.8199
-4.5 | 0.3232 | 0.0081 | -0.1876 | 39.9012
-4 | 0.3798 | 0.00781 | -0.1876 | 48.63
-3.5 | 0.4367 | 0.0076 | -0.1875 | 57.4605
-3 | 0.4934 | 0.0073 | -0.1875 | 67.589
-2.5 | 0.5502 | 0.00708 | -0.1875 | 77.7119
-2 | 0.6069 | 0.00695 | -0.1874 | 87.3237
-1.5 | 0.6636 | 0.00676 | -0.1873 | 98.1657
-1 | 0.72 | 0.00658 | -0.1873 | 109.4225
-0.5 | 0.7757 | 0.00622 | -0.1872 | 124.7106
0 | 0.832 | 0.00624 | -0.187 | 133.3333
0.5 | 0.8881 | 0.00624 | -0.1868 | 142.3237
1 | 0.9437 | 0.00626 | -0.1866 | 150.7508
1.5 | 1 | 0.00625 | -0.1865 | 160
2 | 1.0561 | 0.00626 | -0.1864 | 168.7061
2.5 | 1.1122 | 0.00627 | -0.1863 | 177.3844
3 | 1.1678 | 0.00628 | -0.1861 | 185.9554
3.5 | 1.2228 | 0.00633 | -0.1859 | 193.1754
4 | 1.2776 | 0.00639 | -0.1856 | 199.9374
5 | 1.3458 | 0.00985 | -0.178 | 136.6294
5.5 | 1.3961 | 0.01016 | -0.1771 | 137.4114
6 | 1.4447 | 0.01054 | -0.1758 | 137.0683
6.5 | 1.4909 | 0.01106 | -0.1742 | 134.8011
7 | 1.5332 | 0.01174 | -0.1719 | 130.5963
7.5 | 1.5619 | 0.01304 | -0.1671 | 119.7776
8 | 1.5964 | 0.01379 | -0.1634 | 115.765
8.5 | 1.6249 | 0.01435 | -0.1584 | 113.2334
9 | 1.652 | 0.01508 | -0.1533 | 109.5491
9.5 | 1.6783 | 0.01591 | -0.1485 | 105.4871
10 | 1.7002 | 0.01702 | -0.1432 | 99.8942
10.5 | 1.7215 | 0.0183 | -0.1383 | 94.071
11 | 1.7428 | 0.01975 | -0.1337 | 88.243
11.5 | 1.7599 | 0.0216 | -0.1291 | 81.4769
12 | 1.7743 | 0.0239 | -0.1248 | 74.2385
12.5 | 1.7831 | 0.02691 | -0.1205 | 66.2616
13 | 1.7932 | 0.03024 | -0.1171 | 59.2989
13.5 | 1.8044 | 0.03381 | -0.1144 | 53.3688
14 | 1.8146 | 0.03775 | -0.1121 | 48.0689
14.5 | 1.8232 | 0.04207 | -0.1101 | 43.3373
15 | 1.8307 | 0.04668 | -0.1085 | 39.2181
15.5 | 1.8384 | 0.0514 | -0.1071 | 35.7665
16 | 1.8452 | 0.05634 | -0.1059 | 32.7512
16.5 | 1.8505 | 0.06158 | -0.1049 | 30.0503
17 | 1.862 | 0.06613 | -0.1043 | 28.1567
17.5 | 1.8743 | 0.07061 | -0.1037 | 26.5444
18 | 1.8849 | 0.07543 | -0.1034 | 24.9887
18.5 | 1.8955 | 0.08027 | -0.1032 | 23.6141
19 | 1.907 | 0.08498 | -0.1031 | 22.4406
19.5 | 1.9163 | 0.09009 | -0.1032 | 21.271
20 | 1.9272 | 0.09492 | -0.1034 | 20.3034

## 75. Re 5M Mach 0.10 (1)
BIGFOIL.COM POLAR EXPORT
saratov
SARATOV |  |  |  | Cl Max: | 2.015 | at alpha= | 11.5 | deg
JavaFoil+Calcfoil stall+Eppler ext transition |  |  |  | L/D Max: | 527.809 | at alpha= | -3 | deg
Re: | 5000000 |  |  | Cd Min: | 0.00106 | at alpha= | -3 | deg
Mach: | 0.1 |  |  | Cl=0 at alpha= | -7.8021 | deg
|  |  |  | @ Cl=0.1, Cd= | 0.027407
|  |  |  | @ Cl=0.4, Cd= | 0.019271
|  |  |  | @ Cl=0.6, Cd= | 0.01694
alpha (deg) | Cl | Cd | Cm | Cl/Cd
-20 | -0.5 | 0.15945 | -0.089 | -3.136
-19.5 | -0.512 | 0.14686 | -0.094 | -3.487
-19 | -0.523 | 0.13553 | -0.098 | -3.857
-18.5 | -0.531 | 0.12603 | -0.101 | -4.214
-18 | -0.537 | 0.11869 | -0.103 | -4.524
-17.5 | -0.54 | 0.11173 | -0.105 | -4.834
-17 | -0.541 | 0.10448 | -0.106 | -5.175
-16.5 | -0.538 | 0.09917 | -0.107 | -5.426
-16 | -0.533 | 0.09365 | -0.109 | -5.686
-15.5 | -0.524 | 0.08837 | -0.11 | -5.925
-15 | -0.511 | 0.08291 | -0.111 | -6.165
-14.5 | -0.492 | 0.07839 | -0.112 | -6.271
-14 | -0.467 | 0.07506 | -0.112 | -6.217
-13.5 | -0.44 | 0.0705 | -0.113 | -6.241
-13 | -0.411 | 0.06624 | -0.115 | -6.211
-12.5 | -0.381 | 0.06106 | -0.117 | -6.242
-12 | -0.347 | 0.05931 | -0.117 | -5.855
-11.5 | -0.313 | 0.05334 | -0.12 | -5.877
-11 | -0.276 | 0.04953 | -0.122 | -5.578
-10.5 | -0.237 | 0.0465 | -0.123 | -5.103
-10 | -0.197 | 0.04399 | -0.124 | -4.467
-9.5 | -0.154 | 0.04197 | -0.124 | -3.668
-9 | -0.11 | 0.03939 | -0.126 | -2.795
-8.5 | -0.065 | 0.0362 | -0.127 | -1.797
-8 | -0.019 | 0.0337 | -0.13 | -0.553
-7.5 | 0.029 | 0.03027 | -0.132 | 0.962
-7 | 0.078 | 0.0283 | -0.134 | 2.757
-6.5 | 0.128 | 0.02627 | -0.136 | 4.864
-6 | 0.179 | 0.02435 | -0.137 | 7.331
-5.5 | 0.23 | 0.02242 | -0.14 | 10.271
-5 | 0.282 | 0.02115 | -0.141 | 13.34
-4.5 | 0.334 | 0.02047 | -0.142 | 16.337
-4 | 0.387 | 0.01945 | -0.143 | 19.896
-3.5 | 0.44 | 0.01872 | -0.144 | 23.485
-3 | 0.561 | 0.00106 | -0.07 | 527.809
-2.5 | 0.545 | 0.01742 | -0.146 | 31.319
-2 | 0.6 | 0.01694 | -0.147 | 35.434
-1.5 | 0.653 | 0.01644 | -0.148 | 39.716
-1 | 0.707 | 0.01556 | -0.15 | 45.466
-0.5 | 0.76 | 0.01544 | -0.151 | 49.212
0 | 0.932 | 0.00523 | -0.152 | 178.248
0.5 | 0.992 | 0.00522 | -0.152 | 189.97
1 | 1.052 | 0.00529 | -0.153 | 198.966
1.5 | 1.112 | 0.00492 | -0.154 | 226.178
2 | 0.94 | 0.02616 | -0.075 | 35.935
2.5 | 0.989 | 0.02656 | -0.08 | 37.235
3 | 1.038 | 0.02717 | -0.083 | 38.197
3.5 | 1.352 | 0.00962 | -0.157 | 140.491
4 | 1.412 | 0.00986 | -0.158 | 143.164
4.5 | 1.472 | 0.01031 | -0.159 | 142.748
5 | 1.518 | 0.01063 | -0.16 | 142.802
5.5 | 1.573 | 0.01105 | -0.161 | 142.304
6 | 1.627 | 0.01153 | -0.161 | 141.192
6.5 | 1.681 | 0.01235 | -0.162 | 136.064
7 | 1.733 | 0.01418 | -0.163 | 122.19
7.5 | 1.784 | 0.01377 | -0.164 | 129.547
8 | 1.833 | 0.01559 | -0.165 | 117.549
8.5 | 1.88 | 0.01503 | -0.165 | 125.071
9 | 1.918 | 0.01721 | -0.166 | 111.453
9.5 | 1.95 | 0.01781 | -0.166 | 109.459
10 | 1.975 | 0.01871 | -0.167 | 105.577
10.5 | 1.995 | 0.0197 | -0.168 | 101.279
11 | 2.008 | 0.02069 | -0.2 | 97.073
11.5 | 2.015 | 0.02201 | -0.201 | 91.517
12 | 2.014 | 0.02344 | -0.202 | 85.936
12.5 | 2.007 | 0.02476 | -0.202 | 81.045
13 | 1.945 | 0.02673 | -0.198 | 72.75
13.5 | 1.918 | 0.02812 | -0.198 | 68.207
14 | 1.881 | 0.03005 | -0.198 | 62.617
14.5 | 1.839 | 0.03226 | -0.197 | 57.01
15 | 1.793 | 0.03459 | -0.197 | 51.851
15.5 | 1.743 | 0.03712 | -0.196 | 46.959
16 | 1.689 | 0.04031 | -0.196 | 41.899
16.5 | 1.631 | 0.04353 | -0.195 | 37.46

## 76. Re 5M Mach 0.10 (2)
BIGFOIL.COM POLAR EXPORT
saratov
SARATOV |  |  |  | Cl Max: | 1.9227 | at alpha= | 20 | deg
XFOIL ncrit=9 |  |  |  | L/D Max: | 200.202 | at alpha= | 4 | deg
Re: | 5000000 |  |  | Cd Min: | 0.15087 | at alpha= | -17.5 | deg
Mach: | 0.1 |  |  | Cl=0 at alpha= | -7.3622 | deg
|  |  |  | @ Cl=0.1, Cd= | 0.010448
|  |  |  | @ Cl=0.4, Cd= | 0.0077885
|  |  |  | @ Cl=0.6, Cd= | 0.0070029
alpha (deg) | Cl | Cd | Cm | Cl/Cd
-17.5 | -0.3149 | 0.15087 | -0.0733 | -2.0872
-17 | -0.3009 | 0.14483 | -0.077 | -2.0776
-16.5 | -0.3031 | 0.13502 | -0.0822 | -2.2449
-15 | -0.3139 | 0.10764 | -0.0978 | -2.9162
-14.5 | -0.3608 | 0.09241 | -0.107 | -3.9043
-14 | -0.4369 | 0.07542 | -0.1182 | -5.7929
-13.5 | -0.4528 | 0.06809 | -0.1225 | -6.65
-13 | -0.4514 | 0.06393 | -0.1233 | -7.0608
-12.5 | -0.4619 | 0.0578 | -0.1275 | -7.9913
-12 | -0.4468 | 0.05213 | -0.1341 | -8.5709
-11.5 | -0.4253 | 0.04515 | -0.1436 | -9.4197
-10.5 | -0.3408 | 0.03592 | -0.157 | -9.4878
-10 | -0.2902 | 0.03283 | -0.1614 | -8.8395
-9.5 | -0.2376 | 0.02688 | -0.1705 | -8.8393
-9 | -0.1825 | 0.02238 | -0.1767 | -8.1546
-8.5 | -0.1269 | 0.019 | -0.1807 | -6.6789
-8 | -0.0712 | 0.01647 | -0.1832 | -4.323
-7.5 | -0.0153 | 0.01452 | -0.1848 | -1.0537
-7 | 0.0402 | 0.01174 | -0.1871 | 3.4242
-6.5 | 0.0967 | 0.01049 | -0.1879 | 9.2183
-6 | 0.1536 | 0.00976 | -0.1882 | 15.7377
-5.5 | 0.2105 | 0.00921 | -0.1884 | 22.8556
-5 | 0.2675 | 0.0088 | -0.1884 | 30.3977
-4.5 | 0.3242 | 0.00819 | -0.1886 | 39.5849
-4 | 0.3814 | 0.00786 | -0.1886 | 48.5242
-3.5 | 0.4386 | 0.00764 | -0.1885 | 57.4084
-3 | 0.4958 | 0.00735 | -0.1885 | 67.4558
-2.5 | 0.5529 | 0.00711 | -0.1885 | 77.7637
-2 | 0.6101 | 0.00698 | -0.1884 | 87.4069
-1.5 | 0.6671 | 0.00679 | -0.1883 | 98.2474
-1 | 0.7239 | 0.00662 | -0.1882 | 109.3505
-0.5 | 0.7799 | 0.00624 | -0.1881 | 124.984
0 | 0.8366 | 0.00626 | -0.188 | 133.6422
0.5 | 0.893 | 0.00626 | -0.1878 | 142.6518
1 | 0.9491 | 0.00627 | -0.1875 | 151.3716
1.5 | 1.0057 | 0.00627 | -0.1874 | 160.3987
2 | 1.0623 | 0.00628 | -0.1873 | 169.1561
2.5 | 1.1187 | 0.00629 | -0.1872 | 177.8537
3 | 1.1747 | 0.0063 | -0.187 | 186.4603
3.5 | 1.23 | 0.00636 | -0.1867 | 193.3962
4 | 1.2853 | 0.00642 | -0.1864 | 200.2025
4.5 | 1.3205 | 0.00805 | -0.1827 | 164.0373
5 | 1.3531 | 0.00991 | -0.1786 | 136.5388
5.5 | 1.4037 | 0.01022 | -0.1776 | 137.3483
6 | 1.4525 | 0.01062 | -0.1763 | 136.7702
6.5 | 1.4987 | 0.01115 | -0.1745 | 134.4126
7 | 1.5405 | 0.01186 | -0.172 | 129.8904
7.5 | 1.567 | 0.01322 | -0.1668 | 118.5325
8 | 1.6001 | 0.01393 | -0.1626 | 114.8672
8.5 | 1.6268 | 0.01454 | -0.1572 | 111.8845
9 | 1.654 | 0.01531 | -0.1521 | 108.034
9.5 | 1.6795 | 0.01622 | -0.1471 | 103.545
10 | 1.7004 | 0.01746 | -0.1417 | 97.3883
10.5 | 1.7219 | 0.01882 | -0.1368 | 91.4931
11 | 1.7419 | 0.02045 | -0.1322 | 85.1785
11.5 | 1.7579 | 0.02252 | -0.1276 | 78.0595
12 | 1.7711 | 0.02507 | -0.1233 | 70.6462
12.5 | 1.7776 | 0.02852 | -0.1191 | 62.3282
13 | 1.7891 | 0.03197 | -0.1161 | 55.9618
13.5 | 1.8 | 0.03581 | -0.1135 | 50.2653
14 | 1.8095 | 0.04001 | -0.1114 | 45.2262
14.5 | 1.8179 | 0.04451 | -0.1095 | 40.8425
15 | 1.8252 | 0.04929 | -0.108 | 37.0298
15.5 | 1.8327 | 0.05416 | -0.1066 | 33.8386
16 | 1.8395 | 0.05921 | -0.1055 | 31.0674
16.5 | 1.8488 | 0.06408 | -0.1046 | 28.8514
17 | 1.8602 | 0.06877 | -0.1039 | 27.0496
17.5 | 1.8711 | 0.07361 | -0.1035 | 25.4191
18 | 1.8837 | 0.07823 | -0.1031 | 24.079
18.5 | 1.8944 | 0.08319 | -0.1029 | 22.772
19 | 1.9044 | 0.0883 | -0.1029 | 21.5674
19.5 | 1.9153 | 0.09324 | -0.103 | 20.5416
20 | 1.9227 | 0.0988 | -0.1034 | 19.4605

## 77. Re 5M Mach 0.25 (1)
BIGFOIL.COM POLAR EXPORT
saratov
SARATOV |  |  |  | Cl Max: | 2.003 | at alpha= | 10.5 | deg
JavaFoil+Calcfoil stall+Eppler ext transition |  |  |  | L/D Max: | 539.002 | at alpha= | -3 | deg
Re: | 5000000 |  |  | Cd Min: | 0.00107 | at alpha= | -3 | deg
Mach: | 0.25 |  |  | Cl=0 at alpha= | -7.8021 | deg
|  |  |  | @ Cl=0.1, Cd= | 0.028687
|  |  |  | @ Cl=0.4, Cd= | 0.019814
|  |  |  | @ Cl=0.6, Cd= | 0.017309
alpha (deg) | Cl | Cd | Cm | Cl/Cd
-20 | -0.177 | 0.24753 | -0.08 | -0.713
-19.5 | -0.227 | 0.21663 | -0.081 | -1.05
-19 | -0.27 | 0.19863 | -0.083 | -1.359
-18.5 | -0.307 | 0.17664 | -0.085 | -1.739
-18 | -0.34 | 0.15781 | -0.087 | -2.157
-17.5 | -0.37 | 0.13969 | -0.089 | -2.646
-17 | -0.394 | 0.12802 | -0.09 | -3.079
-16.5 | -0.414 | 0.12006 | -0.091 | -3.449
-16 | -0.429 | 0.11379 | -0.092 | -3.77
-15.5 | -0.441 | 0.10571 | -0.099 | -4.167
-15 | -0.447 | 0.09584 | -0.105 | -4.665
-14.5 | -0.442 | 0.08698 | -0.11 | -5.08
-14 | -0.427 | 0.08141 | -0.111 | -5.251
-13.5 | -0.409 | 0.07668 | -0.113 | -5.338
-13 | -0.389 | 0.06993 | -0.116 | -5.561
-12.5 | -0.364 | 0.0664 | -0.117 | -5.479
-12 | -0.336 | 0.06164 | -0.118 | -5.45
-11.5 | -0.306 | 0.05637 | -0.121 | -5.42
-11 | -0.272 | 0.05203 | -0.123 | -5.22
-10.5 | -0.235 | 0.04911 | -0.124 | -4.786
-10 | -0.196 | 0.04674 | -0.125 | -4.184
-9.5 | -0.154 | 0.04363 | -0.126 | -3.533
-9 | -0.111 | 0.04114 | -0.127 | -2.692
-8.5 | -0.066 | 0.03778 | -0.129 | -1.738
-8 | -0.019 | 0.03548 | -0.131 | -0.531
-7.5 | 0.029 | 0.03282 | -0.133 | 0.897
-7 | 0.079 | 0.02963 | -0.136 | 2.675
-6.5 | 0.13 | 0.02734 | -0.138 | 4.766
-6 | 0.182 | 0.02536 | -0.14 | 7.178
-5.5 | 0.235 | 0.02314 | -0.142 | 10.169
-5 | 0.289 | 0.02153 | -0.144 | 13.422
-4.5 | 0.343 | 0.02081 | -0.145 | 16.465
-4 | 0.397 | 0.01986 | -0.146 | 19.975
-3.5 | 0.451 | 0.01903 | -0.148 | 23.692
-3 | 0.576 | 0.00107 | -0.072 | 539.002
-2.5 | 0.56 | 0.01768 | -0.15 | 31.669
-2 | 0.616 | 0.01716 | -0.151 | 35.897
-1.5 | 0.67 | 0.01677 | -0.152 | 39.96
-1 | 0.726 | 0.01575 | -0.154 | 46.103
-0.5 | 0.78 | 0.01571 | -0.155 | 49.663
0 | 0.957 | 0.00532 | -0.156 | 179.984
0.5 | 1.019 | 0.00539 | -0.156 | 189.197
1 | 1.081 | 0.00541 | -0.157 | 199.699
1.5 | 1.143 | 0.00558 | -0.158 | 204.653
2 | 0.966 | 0.0261 | -0.078 | 37.015
2.5 | 1.016 | 0.02654 | -0.082 | 38.306
3 | 1.067 | 0.02715 | -0.085 | 39.292
3.5 | 1.389 | 0.00991 | -0.161 | 140.18
4 | 1.451 | 0.01029 | -0.162 | 140.979
4.5 | 1.513 | 0.01081 | -0.163 | 139.923
5 | 1.558 | 0.01117 | -0.164 | 139.498
5.5 | 1.614 | 0.0116 | -0.165 | 139.13
6 | 1.669 | 0.01231 | -0.165 | 135.593
6.5 | 1.723 | 0.01455 | -0.166 | 118.448
7 | 1.775 | 0.01512 | -0.167 | 117.406
7.5 | 1.825 | 0.0145 | -0.168 | 125.904
8 | 1.874 | 0.01672 | -0.169 | 112.055
8.5 | 1.92 | 0.01758 | -0.169 | 109.217
9 | 1.954 | 0.01845 | -0.169 | 105.917
9.5 | 1.979 | 0.01948 | -0.17 | 101.559
10 | 1.995 | 0.02024 | -0.171 | 98.566
10.5 | 2.003 | 0.02147 | -0.172 | 93.279
11 | 2 | 0.02258 | -0.173 | 88.56
11.5 | 1.945 | 0.02488 | -0.17 | 78.157
12 | 1.911 | 0.02679 | -0.169 | 71.332
12.5 | 1.866 | 0.02895 | -0.17 | 64.467
13 | 1.809 | 0.03161 | -0.201 | 57.231
13.5 | 1.741 | 0.03433 | -0.2 | 50.718
14 | 1.667 | 0.03645 | -0.2 | 45.727
14.5 | 1.578 | 0.0396 | -0.199 | 39.862
15 | 1.48 | 0.04364 | -0.198 | 33.922
15.5 | 1.373 | 0.04865 | -0.196 | 28.224

## 78. Re 5M Mach 0.25 (2)
BIGFOIL.COM POLAR EXPORT
saratov
SARATOV |  |  |  | Cl Max: | 1.8869 | at alpha= | 19.5 | deg
XFOIL ncrit=9 |  |  |  | L/D Max: | 201.763 | at alpha= | 4 | deg
Re: | 5000000 |  |  | Cd Min: | 0.14851 | at alpha= | -16.5 | deg
Mach: | 0.25 |  |  | Cl=0 at alpha= | -7.2856 | deg
|  |  |  | @ Cl=0.1, Cd= | 0.012771
|  |  |  | @ Cl=0.4, Cd= | 0.0081611
|  |  |  | @ Cl=0.6, Cd= | 0.0072029
alpha (deg) | Cl | Cd | Cm | Cl/Cd
-16.5 | -0.2549 | 0.14851 | -0.0796 | -1.7164
-16 | -0.2537 | 0.1389 | -0.0845 | -1.8265
-15.5 | -0.2431 | 0.13186 | -0.0885 | -1.8436
-15 | -0.2402 | 0.12344 | -0.0931 | -1.9459
-14 | -0.2342 | 0.10769 | -0.102 | -2.1748
-13.5 | -0.2488 | 0.09744 | -0.108 | -2.5534
-13 | -0.2954 | 0.08353 | -0.1169 | -3.5365
-12.5 | -0.3363 | 0.07225 | -0.1244 | -4.6547
-12 | -0.3496 | 0.06555 | -0.1278 | -5.3333
-11.5 | -0.3719 | 0.05908 | -0.1308 | -6.2949
-11 | -0.3695 | 0.05171 | -0.1393 | -7.1456
-10.5 | -0.3382 | 0.04703 | -0.1452 | -7.1912
-10 | -0.3025 | 0.04124 | -0.1536 | -7.3351
-9.5 | -0.2539 | 0.03752 | -0.159 | -6.7671
-9 | -0.2023 | 0.03143 | -0.1689 | -6.4365
-8.5 | -0.1449 | 0.02691 | -0.1758 | -5.3846
-8 | -0.0856 | 0.02373 | -0.1802 | -3.6072
-7.5 | -0.0256 | 0.02029 | -0.1847 | -1.2617
-7 | 0.0341 | 0.01732 | -0.1881 | 1.9688
-6.5 | 0.0925 | 0.013 | -0.1923 | 7.1154
-6 | 0.1515 | 0.0112 | -0.1935 | 13.5268
-5.5 | 0.2109 | 0.01019 | -0.1939 | 20.6968
-5 | 0.2704 | 0.00949 | -0.194 | 28.4932
-4.5 | 0.3301 | 0.00877 | -0.1941 | 37.6397
-4 | 0.3897 | 0.00822 | -0.1942 | 47.4088
-3.5 | 0.4492 | 0.00788 | -0.1941 | 57.0051
-3 | 0.5088 | 0.00764 | -0.1939 | 66.5969
-2.5 | 0.568 | 0.0073 | -0.1939 | 77.8082
-2 | 0.6273 | 0.00712 | -0.1937 | 88.1039
-1.5 | 0.6864 | 0.00696 | -0.1936 | 98.6207
-1 | 0.7453 | 0.0068 | -0.1934 | 109.6029
-0.5 | 0.8032 | 0.0064 | -0.1933 | 125.5
0 | 0.8617 | 0.00639 | -0.1931 | 134.8513
0.5 | 0.9201 | 0.00642 | -0.1928 | 143.3178
1 | 0.9788 | 0.00638 | -0.1926 | 153.4169
1.5 | 1.0376 | 0.00637 | -0.1925 | 162.8885
2 | 1.0962 | 0.00638 | -0.1923 | 171.8182
2.5 | 1.1547 | 0.0064 | -0.1921 | 180.4219
3 | 1.2127 | 0.00645 | -0.1918 | 188.0155
3.5 | 1.27 | 0.00652 | -0.1914 | 194.7853
4 | 1.3276 | 0.00658 | -0.191 | 201.7629
4.5 | 1.3439 | 0.00967 | -0.1837 | 138.9762
5 | 1.3928 | 0.01026 | -0.1818 | 135.7505
5.5 | 1.4447 | 0.01062 | -0.1804 | 136.0358
6 | 1.4944 | 0.01104 | -0.1786 | 135.3623
6.5 | 1.5406 | 0.01161 | -0.1762 | 132.696
7 | 1.5744 | 0.01267 | -0.1716 | 124.262
7.5 | 1.5844 | 0.01405 | -0.1625 | 112.7687
8 | 1.611 | 0.0149 | -0.1566 | 108.1208
8.5 | 1.6361 | 0.01588 | -0.1509 | 103.029
9 | 1.6616 | 0.017 | -0.1456 | 97.7412
9.5 | 1.6825 | 0.01853 | -0.1401 | 90.7987
10 | 1.699 | 0.02054 | -0.1345 | 82.7167
10.5 | 1.7165 | 0.02281 | -0.1297 | 75.2521
11 | 1.731 | 0.02563 | -0.1253 | 67.538
11.5 | 1.7405 | 0.02929 | -0.1213 | 59.423
12 | 1.7473 | 0.03365 | -0.118 | 51.9257
12.5 | 1.7535 | 0.03843 | -0.1152 | 45.6284
13 | 1.7627 | 0.04314 | -0.1129 | 40.86
13.5 | 1.7723 | 0.04792 | -0.111 | 36.9846
14 | 1.7815 | 0.05292 | -0.1093 | 33.664
14.5 | 1.7915 | 0.05789 | -0.1078 | 30.9466
15 | 1.8005 | 0.06311 | -0.1064 | 28.5296
15.5 | 1.8077 | 0.06862 | -0.1052 | 26.3436
16 | 1.8242 | 0.07315 | -0.1043 | 24.9378
16.5 | 1.8363 | 0.07835 | -0.1035 | 23.4371
17 | 1.8502 | 0.08336 | -0.1029 | 22.1953
17.5 | 1.8609 | 0.08895 | -0.1026 | 20.9207
18 | 1.8717 | 0.09454 | -0.1024 | 19.798
18.5 | 1.8809 | 0.10047 | -0.1025 | 18.721
19 | 1.8857 | 0.10712 | -0.103 | 17.6036
19.5 | 1.8869 | 0.11429 | -0.1038 | 16.5098
20 | 1.8784 | 0.12308 | -0.1057 | 15.2616

## 79. Re 5M Mach 0.50 (1)
BIGFOIL.COM POLAR EXPORT
saratov
SARATOV |  |  |  | Cl Max: | 1.95 | at alpha= | 8.5 | deg
JavaFoil+Calcfoil stall+Eppler ext transition |  |  |  | L/D Max: | 427.28 | at alpha= | -3 | deg
Re: | 5000000 |  |  | Cd Min: | 0.0015 | at alpha= | -3 | deg
Mach: | 0.5 |  |  | Cl=0 at alpha= | -7.8152 | deg
|  |  |  | @ Cl=0.1, Cd= | 0.035022
|  |  |  | @ Cl=0.4, Cd= | 0.022735
|  |  |  | @ Cl=0.6, Cd= | 0.0072458
alpha (deg) | Cl | Cd | Cm | Cl/Cd
-20 | -0.659 | 0.15966 | -0.118 | -4.13
-19.5 | -0.633 | 0.15578 | -0.117 | -4.062
-19 | -0.606 | 0.14994 | -0.117 | -4.041
-18.5 | -0.579 | 0.14583 | -0.116 | -3.971
-18 | -0.553 | 0.1422 | -0.116 | -3.886
-17.5 | -0.526 | 0.13759 | -0.116 | -3.823
-17 | -0.5 | 0.13875 | -0.117 | -3.605
-16.5 | -0.474 | 0.12462 | -0.119 | -3.806
-16 | -0.448 | 0.12 | -0.119 | -3.73
-15.5 | -0.421 | 0.10978 | -0.121 | -3.839
-15 | -0.394 | 0.10453 | -0.119 | -3.765
-14.5 | -0.365 | 0.10287 | -0.113 | -3.543
-14 | -0.336 | 0.10791 | -0.104 | -3.109
-13.5 | -0.309 | 0.09647 | -0.104 | -3.2
-13 | -0.282 | 0.09248 | -0.103 | -3.048
-12.5 | -0.255 | 0.09021 | -0.103 | -2.827
-12 | -0.228 | 0.0922 | -0.102 | -2.473
-11.5 | -0.201 | 0.08943 | -0.102 | -2.247
-11 | -0.174 | 0.08061 | -0.103 | -2.159
-10.5 | -0.147 | 0.07653 | -0.103 | -1.92
-10 | -0.12 | 0.07223 | -0.105 | -1.661
-9.5 | -0.093 | 0.06859 | -0.105 | -1.351
-9 | -0.066 | 0.06036 | -0.107 | -1.085
-8.5 | -0.038 | 0.05534 | -0.109 | -0.69
-8 | -0.017 | 0.04485 | -0.134 | -0.374
-7.5 | 0.029 | 0.0398 | -0.139 | 0.722
-7 | 0.081 | 0.0359 | -0.142 | 2.247
-6.5 | 0.136 | 0.03336 | -0.145 | 4.078
-6 | 0.193 | 0.0309 | -0.147 | 6.261
-5.5 | 0.253 | 0.02779 | -0.151 | 9.109
-5 | 0.314 | 0.02543 | -0.155 | 12.342
-4.5 | 0.375 | 0.02337 | -0.157 | 16.039
-4 | 0.436 | 0.02182 | -0.159 | 20.005
-3.5 | 0.498 | 0.0212 | -0.161 | 23.481
-3 | 0.642 | 0.0015 | -0.083 | 427.28
-2.5 | 0.622 | 0.01864 | -0.165 | 33.349
-2 | 0.686 | 0.01828 | -0.167 | 37.545
-1.5 | 0.746 | 0.01799 | -0.168 | 41.478
-1 | 0.807 | 0.01754 | -0.169 | 45.997
-0.5 | 0.87 | 0.01669 | -0.172 | 52.1
0 | 1.07 | 0.00589 | -0.172 | 181.74
0.5 | 1.139 | 0.00601 | -0.173 | 189.538
1 | 1.208 | 0.00614 | -0.174 | 196.769
1.5 | 1.277 | 0.00616 | -0.175 | 207.313
2 | 1.081 | 0.02597 | -0.09 | 41.613
2.5 | 1.137 | 0.02642 | -0.094 | 43.028
3 | 1.193 | 0.02703 | -0.097 | 44.129
3.5 | 1.553 | 0.01239 | -0.179 | 125.338
4 | 1.622 | 0.01297 | -0.18 | 125.031
4.5 | 1.691 | 0.01337 | -0.18 | 126.529
5 | 1.731 | 0.01404 | -0.181 | 123.269
5.5 | 1.789 | 0.01497 | -0.182 | 119.472
6 | 1.843 | 0.01819 | -0.183 | 101.348
6.5 | 1.893 | 0.01935 | -0.184 | 97.859
7 | 1.938 | 0.0206 | -0.185 | 94.087
7.5 | 1.928 | 0.02245 | -0.181 | 85.898
8 | 1.946 | 0.02426 | -0.181 | 80.227
8.5 | 1.95 | 0.02644 | -0.18 | 73.754
9 | 1.881 | 0.02867 | -0.178 | 65.618
9.5 | 1.632 | 0.03438 | -0.177 | 47.474
10 | 1.131 | 0.04493 | -0.171 | 25.162
10.5 | 1.006 | 0.08072 | -0.088 | 12.459
11 | 1.033 | 0.08224 | -0.089 | 12.557
11.5 | 1.091 | 0.07945 | -0.128 | 13.73
12 | 1.246 | 0.05472 | -0.172 | 22.775
12.5 | 1.146 | 0.09737 | -0.129 | 11.767
13 | 1.168 | 0.09914 | -0.126 | 11.78
13.5 | 1.201 | 0.10046 | -0.13 | 11.956

## 80. Re 5M Mach 0.50 (2)
BIGFOIL.COM POLAR EXPORT
saratov
SARATOV |  |  |  | Cl Max: | 1.693 | at alpha= | 13 | deg
XFOIL ncrit=9 |  |  |  | L/D Max: | 200.456 | at alpha= | 3.5 | deg
Re: | 5000000 |  |  | Cd Min: | 0.22505 | at alpha= | -20 | deg
Mach: | 0.5 |  |  | Cl=0 at alpha= | -10.8143 | deg
|  |  |  | @ Cl=0.1, Cd= | 0.0315
|  |  |  | @ Cl=0.4, Cd= | 0.014667
|  |  |  | @ Cl=0.6, Cd= | 0.0089101
alpha (deg) | Cl | Cd | Cm | Cl/Cd
-20 | -0.3412 | 0.22505 | -0.054 | -1.5161
-19.5 | -0.3189 | 0.21795 | -0.0584 | -1.4632
-19 | -0.2975 | 0.21042 | -0.0627 | -1.4138
-18 | -0.2581 | 0.19408 | -0.0712 | -1.3299
-17.5 | -0.2373 | 0.18669 | -0.0754 | -1.2711
-17 | -0.2145 | 0.18027 | -0.0795 | -1.1899
-16.5 | -0.1935 | 0.17324 | -0.0835 | -1.1169
-16 | -0.1767 | 0.16498 | -0.0875 | -1.071
-15.5 | -0.1577 | 0.1577 | -0.0915 | -1
-15 | -0.1371 | 0.15118 | -0.0952 | -0.90687
-14.5 | -0.1212 | 0.14346 | -0.0991 | -0.84483
-14 | -0.1072 | 0.13561 | -0.1031 | -0.7905
-13.5 | -0.0847 | 0.12995 | -0.1065 | -0.65179
-13 | -0.0697 | 0.12277 | -0.1102 | -0.56773
-12.5 | -0.0551 | 0.11582 | -0.1139 | -0.47574
-12 | -0.037 | 0.1098 | -0.1172 | -0.33698
-11.5 | -0.0252 | 0.10285 | -0.1208 | -0.24502
-11 | -0.0026 | 0.098 | -0.1234 | -0.026531
-10.5 | 0.0044 | 0.09086 | -0.127 | 0.048426
-10 | 0.0292 | 0.08666 | -0.1291 | 0.33695
-9.5 | 0.0397 | 0.08059 | -0.1321 | 0.49262
-9 | 0.0467 | 0.07447 | -0.135 | 0.6271
-8.5 | 0.0695 | 0.07061 | -0.1364 | 0.98428
-8 | 0.0651 | 0.06419 | -0.1387 | 1.0142
-7.5 | 0.0084 | 0.05286 | -0.1474 | 0.15891
-7 | 0.0152 | 0.04305 | -0.1623 | 0.35308
-6.5 | 0.0606 | 0.03496 | -0.1774 | 1.7334
-6 | 0.1271 | 0.02912 | -0.1887 | 4.3647
-5.5 | 0.2021 | 0.02369 | -0.1993 | 8.531
-5 | 0.2772 | 0.01994 | -0.2056 | 13.9017
-4.5 | 0.3515 | 0.0167 | -0.2104 | 21.0479
-4 | 0.4238 | 0.01367 | -0.214 | 31.0022
-3.5 | 0.4933 | 0.01046 | -0.2169 | 47.1606
-3 | 0.563 | 0.00923 | -0.2173 | 60.9967
-2.5 | 0.6324 | 0.00863 | -0.2171 | 73.2793
-2 | 0.7013 | 0.00812 | -0.2168 | 86.367
-1.5 | 0.7695 | 0.0078 | -0.2164 | 98.6538
-1 | 0.8374 | 0.00764 | -0.2159 | 109.6073
-0.5 | 0.9058 | 0.00742 | -0.2155 | 122.0755
0 | 0.9734 | 0.00697 | -0.2153 | 139.6557
0.5 | 1.0415 | 0.00697 | -0.2149 | 149.4261
1 | 1.1098 | 0.00697 | -0.2145 | 159.2253
1.5 | 1.1779 | 0.00696 | -0.214 | 169.2385
2 | 1.2457 | 0.007 | -0.2134 | 177.9571
2.5 | 1.3129 | 0.00709 | -0.2126 | 185.1763
3 | 1.3814 | 0.00714 | -0.2119 | 193.4734
3.5 | 1.4493 | 0.00723 | -0.211 | 200.4564
4 | 1.4566 | 0.01026 | -0.2003 | 141.9688
4.5 | 1.4899 | 0.01154 | -0.1936 | 129.1075
5 | 1.5335 | 0.01205 | -0.188 | 127.2614
5.5 | 1.5748 | 0.01277 | -0.1822 | 123.3203
6 | 1.615 | 0.01362 | -0.1764 | 118.5756
6.5 | 1.6477 | 0.01483 | -0.1697 | 111.1059
7 | 1.6581 | 0.01713 | -0.1608 | 96.7951
7.5 | 1.616 | 0.02304 | -0.1488 | 70.1389
8 | 1.6043 | 0.02922 | -0.143 | 54.9042
8.5 | 1.6073 | 0.03518 | -0.1394 | 45.6879
9 | 1.6068 | 0.04146 | -0.1358 | 38.7554
9.5 | 1.6095 | 0.04736 | -0.1324 | 33.9844
10 | 1.6137 | 0.05318 | -0.1291 | 30.3441
10.5 | 1.6208 | 0.05898 | -0.1263 | 27.4805
11 | 1.6357 | 0.0643 | -0.1238 | 25.4386
11.5 | 1.6534 | 0.06964 | -0.1214 | 23.7421
12 | 1.6724 | 0.07503 | -0.119 | 22.2898
12.5 | 1.6852 | 0.08136 | -0.1169 | 20.7129
13 | 1.693 | 0.08846 | -0.1151 | 19.1386
13.5 | 1.6898 | 0.09719 | -0.114 | 17.3866
14 | 1.6807 | 0.10701 | -0.1136 | 15.706
14.5 | 1.6639 | 0.11829 | -0.1148 | 14.0663
15 | 1.6399 | 0.13122 | -0.1183 | 12.4973
15.5 | 1.6128 | 0.14528 | -0.1239 | 11.1013
16 | 1.5853 | 0.16025 | -0.1317 | 9.8927
16.5 | 1.5596 | 0.17592 | -0.1415 | 8.8654
17 | 1.5389 | 0.19197 | -0.1526 | 8.0164
17.5 | 1.5235 | 0.20763 | -0.1634 | 7.3376
18 | 1.511 | 0.22293 | -0.1741 | 6.7779

## 81. Re 6M Mach 0.00 (1)
BIGFOIL.COM POLAR EXPORT
saratov
SARATOV |  |  |  | Cl Max: | 2.019 | at alpha= | 12 | deg
JavaFoil+Calcfoil stall+Eppler ext transition |  |  |  | L/D Max: | 567.941 | at alpha= | -3 | deg
Re: | 6000000 |  |  | Cd Min: | 0.00098 | at alpha= | -3 | deg
Mach: | 0 |  |  | Cl=0 at alpha= | -7.8021 | deg
|  |  |  | @ Cl=0.1, Cd= | 0.026558
|  |  |  | @ Cl=0.4, Cd= | 0.018916
|  |  |  | @ Cl=0.6, Cd= | 0.016564
alpha (deg) | Cl | Cd | Cm | Cl/Cd
-20 | -0.536 | 0.14928 | -0.096 | -3.588
-19.5 | -0.545 | 0.13759 | -0.1 | -3.964
-19 | -0.551 | 0.12943 | -0.101 | -4.26
-18.5 | -0.556 | 0.12124 | -0.103 | -4.589
-18 | -0.56 | 0.11307 | -0.105 | -4.949
-17.5 | -0.56 | 0.10696 | -0.106 | -5.235
-17 | -0.557 | 0.10289 | -0.106 | -5.409
-16.5 | -0.552 | 0.09627 | -0.108 | -5.737
-16 | -0.544 | 0.09121 | -0.109 | -5.967
-15.5 | -0.533 | 0.08601 | -0.111 | -6.199
-15 | -0.519 | 0.08069 | -0.111 | -6.427
-14.5 | -0.498 | 0.07666 | -0.112 | -6.49
-14 | -0.471 | 0.07297 | -0.113 | -6.46
-13.5 | -0.444 | 0.06897 | -0.114 | -6.438
-13 | -0.415 | 0.06426 | -0.116 | -6.46
-12.5 | -0.383 | 0.06025 | -0.117 | -6.363
-12 | -0.349 | 0.05788 | -0.117 | -6.026
-11.5 | -0.314 | 0.05206 | -0.12 | -6.039
-11 | -0.277 | 0.04845 | -0.122 | -5.714
-10.5 | -0.238 | 0.04541 | -0.123 | -5.231
-10 | -0.197 | 0.04311 | -0.124 | -4.559
-9.5 | -0.154 | 0.0412 | -0.124 | -3.735
-9 | -0.11 | 0.03827 | -0.126 | -2.878
-8.5 | -0.065 | 0.03513 | -0.128 | -1.851
-8 | -0.019 | 0.03268 | -0.13 | -0.57
-7.5 | 0.029 | 0.02996 | -0.132 | 0.969
-7 | 0.078 | 0.02739 | -0.135 | 2.844
-6.5 | 0.128 | 0.0255 | -0.136 | 5.003
-6 | 0.178 | 0.02331 | -0.138 | 7.654
-5.5 | 0.229 | 0.02203 | -0.139 | 10.418
-5 | 0.281 | 0.02078 | -0.14 | 13.53
-4.5 | 0.333 | 0.02007 | -0.142 | 16.592
-4 | 0.385 | 0.01914 | -0.143 | 20.133
-3.5 | 0.438 | 0.01835 | -0.144 | 23.866
-3 | 0.558 | 0.00098 | -0.069 | 567.941
-2.5 | 0.543 | 0.01716 | -0.146 | 31.652
-2 | 0.598 | 0.01658 | -0.147 | 36.045
-1.5 | 0.65 | 0.01616 | -0.148 | 40.232
-1 | 0.704 | 0.01528 | -0.149 | 46.082
-0.5 | 0.756 | 0.01523 | -0.15 | 49.66
0 | 0.927 | 0.005 | -0.151 | 185.555
0.5 | 0.987 | 0.00505 | -0.152 | 195.503
1 | 1.047 | 0.00511 | -0.153 | 204.643
1.5 | 1.106 | 0.0052 | -0.153 | 212.697
2 | 0.935 | 0.02617 | -0.073 | 35.727
2.5 | 0.984 | 0.02655 | -0.079 | 37.062
3 | 1.033 | 0.02717 | -0.082 | 38.007
3.5 | 1.345 | 0.00918 | -0.157 | 146.521
4 | 1.405 | 0.00957 | -0.158 | 146.853
4.5 | 1.464 | 0.00994 | -0.158 | 147.372
5 | 1.51 | 0.01025 | -0.159 | 147.313
5.5 | 1.566 | 0.01067 | -0.16 | 146.773
6 | 1.62 | 0.01115 | -0.161 | 145.293
6.5 | 1.673 | 0.01317 | -0.162 | 127.028
7 | 1.725 | 0.01362 | -0.162 | 126.685
7.5 | 1.776 | 0.01325 | -0.163 | 134.049
8 | 1.825 | 0.01497 | -0.164 | 121.906
8.5 | 1.873 | 0.01474 | -0.195 | 127.062
9 | 1.911 | 0.01647 | -0.165 | 116.019
9.5 | 1.944 | 0.01704 | -0.166 | 114.048
10 | 1.971 | 0.01822 | -0.198 | 108.183
10.5 | 1.992 | 0.01912 | -0.198 | 104.206
11 | 2.007 | 0.01972 | -0.199 | 101.802
11.5 | 2.016 | 0.02098 | -0.2 | 96.101
12 | 2.019 | 0.02223 | -0.201 | 90.808
12.5 | 2.015 | 0.02325 | -0.201 | 86.661
13 | 2.005 | 0.02437 | -0.202 | 82.256
13.5 | 1.945 | 0.02617 | -0.198 | 74.331
14 | 1.914 | 0.02789 | -0.198 | 68.649
14.5 | 1.879 | 0.0298 | -0.198 | 63.054
15 | 1.837 | 0.03193 | -0.197 | 57.529
15.5 | 1.791 | 0.03437 | -0.196 | 52.128
16 | 1.742 | 0.03695 | -0.196 | 47.146
16.5 | 1.692 | 0.03964 | -0.196 | 42.681
17 | 1.638 | 0.04297 | -0.195 | 38.12

## 82. Re 6M Mach 0.00 (2)
BIGFOIL.COM POLAR EXPORT
saratov
SARATOV |  |  |  | Cl Max: | 1.9446 | at alpha= | 20 | deg
XFOIL ncrit=9 |  |  |  | L/D Max: | 205.691 | at alpha= | 4 | deg
Re: | 6000000 |  |  | Cd Min: | 0.15428 | at alpha= | -18 | deg
Mach: | 0 |  |  | Cl=0 at alpha= | -7.3781 | deg
|  |  |  | @ Cl=0.1, Cd= | 0.0095895
|  |  |  | @ Cl=0.4, Cd= | 0.0073581
|  |  |  | @ Cl=0.6, Cd= | 0.0066617
alpha (deg) | Cl | Cd | Cm | Cl/Cd
-18 | -0.3348 | 0.15428 | -0.0707 | -2.1701
-17.5 | -0.3212 | 0.14809 | -0.0745 | -2.169
-17 | -0.3232 | 0.13835 | -0.0797 | -2.3361
-16.5 | -0.3072 | 0.13295 | -0.0832 | -2.3106
-16 | -0.3171 | 0.12212 | -0.0891 | -2.5966
-15 | -0.3862 | 0.09435 | -0.1056 | -4.0933
-14.5 | -0.4403 | 0.07993 | -0.115 | -5.5086
-14 | -0.4853 | 0.06879 | -0.1219 | -7.0548
-13.5 | -0.4886 | 0.06412 | -0.1233 | -7.6201
-13 | -0.5046 | 0.05761 | -0.1276 | -8.7589
-12.5 | -0.4819 | 0.05343 | -0.1322 | -9.0193
-12 | -0.4646 | 0.04626 | -0.1416 | -10.0432
-11.5 | -0.4318 | 0.03974 | -0.1511 | -10.8656
-11 | -0.3868 | 0.03537 | -0.1576 | -10.9358
-10.5 | -0.3382 | 0.03073 | -0.1644 | -11.0055
-10 | -0.2859 | 0.02758 | -0.1688 | -10.3662
-9.5 | -0.2322 | 0.02237 | -0.1759 | -10.38
-9 | -0.1786 | 0.01758 | -0.1814 | -10.1593
-8.5 | -0.1245 | 0.01474 | -0.184 | -8.4464
-8 | -0.0694 | 0.01306 | -0.1853 | -5.3139
-7.5 | -0.0136 | 0.01189 | -0.1861 | -1.1438
-7 | 0.0422 | 0.01068 | -0.1869 | 3.9513
-6.5 | 0.0982 | 0.00961 | -0.1875 | 10.2185
-6 | 0.1545 | 0.00897 | -0.1877 | 17.2241
-5.5 | 0.2111 | 0.00856 | -0.1878 | 24.6612
-5 | 0.2679 | 0.00821 | -0.1878 | 32.6309
-4.5 | 0.3246 | 0.00776 | -0.1879 | 41.8299
-4 | 0.3814 | 0.00743 | -0.188 | 51.3324
-3.5 | 0.4383 | 0.00721 | -0.188 | 60.7906
-3 | 0.4952 | 0.00701 | -0.1879 | 70.6419
-2.5 | 0.552 | 0.00678 | -0.1879 | 81.4159
-2 | 0.6088 | 0.00664 | -0.1878 | 91.6867
-1.5 | 0.6653 | 0.00652 | -0.1877 | 102.0399
-1 | 0.7217 | 0.00639 | -0.1876 | 112.9421
-0.5 | 0.7773 | 0.00602 | -0.1875 | 129.1196
0 | 0.8335 | 0.006 | -0.1873 | 138.9167
0.5 | 0.8899 | 0.00602 | -0.1872 | 147.8239
1 | 0.9464 | 0.00597 | -0.1871 | 158.526
1.5 | 1.0027 | 0.00596 | -0.187 | 168.2383
2 | 1.0589 | 0.00596 | -0.1869 | 177.6678
2.5 | 1.1148 | 0.00599 | -0.1868 | 186.1102
3 | 1.1702 | 0.00606 | -0.1866 | 193.1023
3.5 | 1.2252 | 0.00611 | -0.1864 | 200.5237
4 | 1.2794 | 0.00622 | -0.186 | 205.6913
4.5 | 1.2988 | 0.00919 | -0.1797 | 141.3275
5 | 1.3487 | 0.00959 | -0.1786 | 140.6361
5.5 | 1.399 | 0.00992 | -0.1776 | 141.0282
6 | 1.4478 | 0.01031 | -0.1764 | 140.4268
6.5 | 1.4947 | 0.01078 | -0.1749 | 138.6549
7 | 1.5332 | 0.01171 | -0.1719 | 130.9308
7.5 | 1.5657 | 0.0128 | -0.1678 | 122.3203
8 | 1.6051 | 0.01337 | -0.165 | 120.0524
8.5 | 1.6376 | 0.01391 | -0.1608 | 117.7283
9 | 1.6658 | 0.01452 | -0.1558 | 114.7245
9.5 | 1.6911 | 0.01533 | -0.1506 | 110.3131
10 | 1.7157 | 0.01628 | -0.1456 | 105.387
10.5 | 1.7394 | 0.01736 | -0.1408 | 100.1959
11 | 1.7608 | 0.01869 | -0.1361 | 94.2108
11.5 | 1.7776 | 0.02045 | -0.1312 | 86.9242
12 | 1.791 | 0.02264 | -0.1264 | 79.1078
12.5 | 1.8058 | 0.02505 | -0.1224 | 72.0878
13 | 1.8187 | 0.02791 | -0.1188 | 65.163
13.5 | 1.8296 | 0.03127 | -0.1157 | 58.5098
14 | 1.8384 | 0.03516 | -0.113 | 52.2867
14.5 | 1.8463 | 0.0394 | -0.1108 | 46.8604
15 | 1.8523 | 0.04406 | -0.1089 | 42.0404
15.5 | 1.8561 | 0.04912 | -0.1072 | 37.7871
16 | 1.8657 | 0.05368 | -0.1061 | 34.756
16.5 | 1.8759 | 0.05825 | -0.1051 | 32.2043
17 | 1.8864 | 0.06288 | -0.1043 | 30
17.5 | 1.8964 | 0.06761 | -0.1037 | 28.0491
18 | 1.9074 | 0.07229 | -0.1033 | 26.3854
18.5 | 1.9188 | 0.07694 | -0.103 | 24.9389
19 | 1.9272 | 0.08207 | -0.1029 | 23.4824
19.5 | 1.9386 | 0.08676 | -0.1028 | 22.3444
20 | 1.9446 | 0.09231 | -0.1031 | 21.066

## 83. Re 6M Mach 0.10 (1)
BIGFOIL.COM POLAR EXPORT
saratov
SARATOV |  |  |  | Cl Max: | 2.015 | at alpha= | 11.5 | deg
JavaFoil+Calcfoil stall+Eppler ext transition |  |  |  | L/D Max: | 567.367 | at alpha= | -3 | deg
Re: | 6000000 |  |  | Cd Min: | 0.00099 | at alpha= | -3 | deg
Mach: | 0.1 |  |  | Cl=0 at alpha= | -7.8021 | deg
|  |  |  | @ Cl=0.1, Cd= | 0.026899
|  |  |  | @ Cl=0.4, Cd= | 0.019036
|  |  |  | @ Cl=0.6, Cd= | 0.01665
alpha (deg) | Cl | Cd | Cm | Cl/Cd
-20 | -0.501 | 0.15851 | -0.09 | -3.159
-19.5 | -0.513 | 0.14664 | -0.095 | -3.497
-19 | -0.524 | 0.13262 | -0.1 | -3.95
-18.5 | -0.532 | 0.12339 | -0.103 | -4.314
-18 | -0.538 | 0.1157 | -0.104 | -4.648
-17.5 | -0.541 | 0.10952 | -0.106 | -4.94
-17 | -0.541 | 0.1031 | -0.107 | -5.251
-16.5 | -0.539 | 0.09809 | -0.108 | -5.493
-16 | -0.533 | 0.09253 | -0.109 | -5.761
-15.5 | -0.524 | 0.08684 | -0.11 | -6.035
-15 | -0.512 | 0.08228 | -0.112 | -6.218
-14.5 | -0.492 | 0.07782 | -0.113 | -6.323
-14 | -0.467 | 0.07418 | -0.113 | -6.295
-13.5 | -0.44 | 0.0697 | -0.114 | -6.318
-13 | -0.412 | 0.06612 | -0.115 | -6.224
-12.5 | -0.382 | 0.06084 | -0.118 | -6.272
-12 | -0.348 | 0.05848 | -0.117 | -5.943
-11.5 | -0.314 | 0.05247 | -0.121 | -5.978
-11 | -0.276 | 0.04879 | -0.122 | -5.667
-10.5 | -0.237 | 0.04584 | -0.123 | -5.18
-10 | -0.197 | 0.04338 | -0.124 | -4.532
-9.5 | -0.154 | 0.04141 | -0.125 | -3.719
-9 | -0.11 | 0.03856 | -0.126 | -2.861
-8.5 | -0.065 | 0.03552 | -0.128 | -1.833
-8 | -0.019 | 0.03305 | -0.13 | -0.565
-7.5 | 0.029 | 0.03031 | -0.132 | 0.96
-7 | 0.078 | 0.02777 | -0.135 | 2.813
-6.5 | 0.128 | 0.02579 | -0.136 | 4.96
-6 | 0.179 | 0.02378 | -0.138 | 7.521
-5.5 | 0.23 | 0.02211 | -0.14 | 10.424
-5 | 0.282 | 0.02085 | -0.141 | 13.54
-4.5 | 0.335 | 0.02015 | -0.142 | 16.602
-4 | 0.387 | 0.01921 | -0.143 | 20.147
-3.5 | 0.44 | 0.0185 | -0.144 | 23.772
-3 | 0.561 | 0.00099 | -0.07 | 567.367
-2.5 | 0.546 | 0.01716 | -0.146 | 31.803
-2 | 0.6 | 0.01665 | -0.147 | 36.063
-1.5 | 0.653 | 0.01622 | -0.148 | 40.251
-1 | 0.708 | 0.01528 | -0.15 | 46.307
-0.5 | 0.76 | 0.01524 | -0.151 | 49.895
0 | 0.932 | 0.005 | -0.152 | 186.313
0.5 | 0.992 | 0.00505 | -0.153 | 196.242
1 | 1.052 | 0.00514 | -0.153 | 204.488
1.5 | 1.112 | 0.00523 | -0.154 | 212.506
2 | 0.94 | 0.02617 | -0.074 | 35.915
2.5 | 0.989 | 0.02654 | -0.08 | 37.26
3 | 1.038 | 0.02717 | -0.083 | 38.207
3.5 | 1.352 | 0.00924 | -0.157 | 146.349
4 | 1.412 | 0.00965 | -0.158 | 146.365
4.5 | 1.472 | 0.01002 | -0.159 | 146.833
5 | 1.518 | 0.01034 | -0.16 | 146.718
5.5 | 1.573 | 0.01076 | -0.161 | 146.137
6 | 1.627 | 0.01134 | -0.162 | 143.569
6.5 | 1.681 | 0.01331 | -0.162 | 126.241
7 | 1.733 | 0.01377 | -0.163 | 125.864
7.5 | 1.784 | 0.01446 | -0.164 | 123.312
8 | 1.833 | 0.01509 | -0.165 | 121.448
8.5 | 1.88 | 0.01498 | -0.196 | 125.482
9 | 1.918 | 0.01662 | -0.166 | 115.409
9.5 | 1.95 | 0.01744 | -0.167 | 111.809
10 | 1.975 | 0.0184 | -0.199 | 107.356
10.5 | 1.995 | 0.01929 | -0.199 | 103.4
11 | 2.008 | 0.02026 | -0.2 | 99.113
11.5 | 2.015 | 0.02127 | -0.201 | 94.734
12 | 2.014 | 0.0226 | -0.202 | 89.127
12.5 | 2.007 | 0.02379 | -0.202 | 84.349
13 | 1.992 | 0.02498 | -0.203 | 79.748
13.5 | 1.924 | 0.02693 | -0.199 | 71.44
14 | 1.889 | 0.02876 | -0.198 | 65.666
14.5 | 1.846 | 0.03082 | -0.198 | 59.916
15 | 1.798 | 0.0331 | -0.197 | 54.337
15.5 | 1.748 | 0.03552 | -0.197 | 49.202
16 | 1.693 | 0.03862 | -0.197 | 43.846
16.5 | 1.635 | 0.04151 | -0.196 | 39.392

## 84. Re 6M Mach 0.10 (2)
BIGFOIL.COM POLAR EXPORT
saratov
SARATOV |  |  |  | Cl Max: | 1.9416 | at alpha= | 20 | deg
XFOIL ncrit=9 |  |  |  | L/D Max: | 205.92 | at alpha= | 4 | deg
Re: | 6000000 |  |  | Cd Min: | 0.15528 | at alpha= | -18 | deg
Mach: | 0.1 |  |  | Cl=0 at alpha= | -7.3641 | deg
|  |  |  | @ Cl=0.1, Cd= | 0.0097889
|  |  |  | @ Cl=0.4, Cd= | 0.0074118
|  |  |  | @ Cl=0.6, Cd= | 0.0066992
alpha (deg) | Cl | Cd | Cm | Cl/Cd
-18 | -0.3331 | 0.15528 | -0.0707 | -2.1452
-17.5 | -0.3188 | 0.14915 | -0.0745 | -2.1374
-16.5 | -0.3047 | 0.13391 | -0.0833 | -2.2754
-16 | -0.3122 | 0.12352 | -0.089 | -2.5275
-15.5 | -0.3023 | 0.11715 | -0.0929 | -2.5805
-15 | -0.3462 | 0.10135 | -0.1021 | -3.4159
-14.5 | -0.3932 | 0.08701 | -0.1112 | -4.519
-14 | -0.4505 | 0.07333 | -0.1202 | -6.1435
-13.5 | -0.47 | 0.06605 | -0.1241 | -7.1158
-13 | -0.4941 | 0.05971 | -0.1266 | -8.275
-12.5 | -0.4771 | 0.05512 | -0.1313 | -8.6557
-12 | -0.4598 | 0.0489 | -0.139 | -9.4029
-11.5 | -0.4283 | 0.04343 | -0.1467 | -9.8618
-11 | -0.3902 | 0.03707 | -0.1562 | -10.526
-10.5 | -0.3413 | 0.03355 | -0.1612 | -10.1729
-10 | -0.2903 | 0.02908 | -0.1678 | -9.9828
-9.5 | -0.236 | 0.02537 | -0.173 | -9.3023
-9 | -0.1814 | 0.01941 | -0.1808 | -9.3457
-8.5 | -0.1268 | 0.01598 | -0.1842 | -7.9349
-8 | -0.0714 | 0.01385 | -0.1859 | -5.1552
-7.5 | -0.0153 | 0.01241 | -0.1869 | -1.2329
-7 | 0.041 | 0.01114 | -0.1877 | 3.6804
-6.5 | 0.0974 | 0.00982 | -0.1885 | 9.9185
-6 | 0.1542 | 0.00914 | -0.1888 | 16.8709
-5.5 | 0.2112 | 0.00866 | -0.1889 | 24.388
-5 | 0.2685 | 0.0083 | -0.1889 | 32.3494
-4.5 | 0.3257 | 0.00784 | -0.189 | 41.5434
-4 | 0.383 | 0.00748 | -0.189 | 51.2032
-3.5 | 0.4403 | 0.00725 | -0.189 | 60.731
-3 | 0.4976 | 0.00705 | -0.1889 | 70.5816
-2.5 | 0.5548 | 0.00681 | -0.1889 | 81.4684
-2 | 0.6119 | 0.00667 | -0.1888 | 91.7391
-1.5 | 0.6688 | 0.00655 | -0.1887 | 102.1069
-1 | 0.7256 | 0.00642 | -0.1886 | 113.0218
-0.5 | 0.7815 | 0.00604 | -0.1884 | 129.3874
0 | 0.8381 | 0.00603 | -0.1883 | 138.9884
0.5 | 0.895 | 0.00603 | -0.1882 | 148.4245
1 | 0.9518 | 0.00598 | -0.1881 | 159.1639
1.5 | 1.0085 | 0.00597 | -0.188 | 168.928
2 | 1.0651 | 0.00598 | -0.1879 | 178.1104
2.5 | 1.1213 | 0.00601 | -0.1877 | 186.5724
3 | 1.1771 | 0.00608 | -0.1875 | 193.602
3.5 | 1.2326 | 0.00613 | -0.1872 | 201.0767
4 | 1.287 | 0.00625 | -0.1868 | 205.92
4.5 | 1.3059 | 0.00925 | -0.1803 | 141.1784
5 | 1.3562 | 0.00964 | -0.1792 | 140.6846
5.5 | 1.4067 | 0.00998 | -0.1782 | 140.9519
6 | 1.4558 | 0.01037 | -0.1769 | 140.3857
6.5 | 1.5025 | 0.01088 | -0.1752 | 138.0974
7 | 1.5405 | 0.01183 | -0.172 | 130.2198
8 | 1.6109 | 0.01352 | -0.1646 | 119.1494
8.5 | 1.6394 | 0.01406 | -0.1594 | 116.6003
9 | 1.6677 | 0.01473 | -0.1544 | 113.2179
9.5 | 1.6927 | 0.01562 | -0.1492 | 108.3675
10 | 1.7168 | 0.01664 | -0.1441 | 103.1731
10.5 | 1.7402 | 0.01782 | -0.1393 | 97.6543
11 | 1.7603 | 0.01932 | -0.1345 | 91.1128
11.5 | 1.7756 | 0.02129 | -0.1295 | 83.4007
12 | 1.788 | 0.02375 | -0.1248 | 75.2842
12.5 | 1.803 | 0.02633 | -0.121 | 68.477
13 | 1.8146 | 0.02953 | -0.1175 | 61.4494
13.5 | 1.8248 | 0.03321 | -0.1146 | 54.9473
14 | 1.833 | 0.03737 | -0.1121 | 49.05
14.5 | 1.8407 | 0.04184 | -0.1101 | 43.9938
15 | 1.8457 | 0.04677 | -0.1082 | 39.4633
15.5 | 1.8512 | 0.05178 | -0.1067 | 35.7513
16 | 1.8619 | 0.05634 | -0.1056 | 33.0476
16.5 | 1.8724 | 0.06101 | -0.1047 | 30.6901
17 | 1.8835 | 0.06568 | -0.104 | 28.6769
17.5 | 1.8954 | 0.07026 | -0.1033 | 26.9769
18 | 1.9056 | 0.0752 | -0.1029 | 25.3404
18.5 | 1.9154 | 0.08022 | -0.1027 | 23.8768
19 | 1.9269 | 0.08501 | -0.1025 | 22.6667
19.5 | 1.9332 | 0.09063 | -0.1027 | 21.3307
20 | 1.9416 | 0.09589 | -0.1028 | 20.2482

## 85. Re 6M Mach 0.25 (1)
BIGFOIL.COM POLAR EXPORT
saratov
SARATOV |  |  |  | Cl Max: | 2.003 | at alpha= | 10.5 | deg
JavaFoil+Calcfoil stall+Eppler ext transition |  |  |  | L/D Max: | 574.416 | at alpha= | -3 | deg
Re: | 6000000 |  |  | Cd Min: | 0.001 | at alpha= | -3 | deg
Mach: | 0.25 |  |  | Cl=0 at alpha= | -7.8021 | deg
|  |  |  | @ Cl=0.1, Cd= | 0.028077
|  |  |  | @ Cl=0.4, Cd= | 0.019533
|  |  |  | @ Cl=0.6, Cd= | 0.017037
alpha (deg) | Cl | Cd | Cm | Cl/Cd
-20 | -0.177 | 0.23628 | -0.08 | -0.747
-19.5 | -0.228 | 0.21313 | -0.082 | -1.068
-19 | -0.27 | 0.19557 | -0.083 | -1.38
-18.5 | -0.307 | 0.16787 | -0.085 | -1.831
-18 | -0.34 | 0.15732 | -0.087 | -2.164
-17.5 | -0.37 | 0.14202 | -0.089 | -2.602
-17 | -0.394 | 0.12557 | -0.091 | -3.14
-16.5 | -0.414 | 0.11961 | -0.092 | -3.463
-16 | -0.432 | 0.10853 | -0.1 | -3.98
-15.5 | -0.443 | 0.10078 | -0.104 | -4.392
-15 | -0.448 | 0.09329 | -0.108 | -4.807
-14.5 | -0.442 | 0.0866 | -0.111 | -5.106
-14 | -0.428 | 0.08095 | -0.112 | -5.284
-13.5 | -0.41 | 0.07498 | -0.114 | -5.467
-13 | -0.389 | 0.06832 | -0.116 | -5.697
-12.5 | -0.364 | 0.06545 | -0.117 | -5.564
-12 | -0.336 | 0.06058 | -0.119 | -5.553
-11.5 | -0.306 | 0.05543 | -0.122 | -5.519
-11 | -0.272 | 0.05121 | -0.123 | -5.311
-10.5 | -0.235 | 0.04833 | -0.125 | -4.867
-10 | -0.196 | 0.04603 | -0.125 | -4.252
-9.5 | -0.154 | 0.04298 | -0.127 | -3.591
-9 | -0.111 | 0.04053 | -0.128 | -2.735
-8.5 | -0.066 | 0.03707 | -0.13 | -1.774
-8 | -0.019 | 0.03471 | -0.132 | -0.544
-7.5 | 0.029 | 0.03209 | -0.134 | 0.919
-7 | 0.079 | 0.02897 | -0.137 | 2.741
-6.5 | 0.13 | 0.0268 | -0.139 | 4.867
-6 | 0.182 | 0.02474 | -0.141 | 7.374
-5.5 | 0.236 | 0.02269 | -0.143 | 10.382
-5 | 0.289 | 0.02124 | -0.144 | 13.614
-4.5 | 0.343 | 0.02052 | -0.146 | 16.706
-4 | 0.397 | 0.01958 | -0.147 | 20.271
-3.5 | 0.451 | 0.01873 | -0.148 | 24.084
-3 | 0.576 | 0.001 | -0.072 | 574.416
-2.5 | 0.56 | 0.01738 | -0.15 | 32.231
-2 | 0.616 | 0.0169 | -0.151 | 36.469
-1.5 | 0.67 | 0.01648 | -0.152 | 40.686
-1 | 0.727 | 0.01554 | -0.154 | 46.752
-0.5 | 0.78 | 0.01546 | -0.155 | 50.482
0 | 0.957 | 0.00514 | -0.156 | 186.139
0.5 | 1.019 | 0.00524 | -0.156 | 194.394
1 | 1.081 | 0.00524 | -0.157 | 206.206
1.5 | 1.143 | 0.00536 | -0.158 | 213.042
2 | 0.966 | 0.02612 | -0.077 | 36.984
2.5 | 1.016 | 0.02652 | -0.082 | 38.324
3 | 1.067 | 0.02714 | -0.085 | 39.308
3.5 | 1.389 | 0.00967 | -0.161 | 143.616
4 | 1.451 | 0.0101 | -0.162 | 143.633
4.5 | 1.513 | 0.0106 | -0.163 | 142.647
5 | 1.558 | 0.01089 | -0.164 | 143.091
5.5 | 1.614 | 0.01127 | -0.165 | 143.235
6 | 1.669 | 0.01222 | -0.165 | 136.62
6.5 | 1.723 | 0.01423 | -0.166 | 121.051
7 | 1.775 | 0.01468 | -0.167 | 120.951
7.5 | 1.825 | 0.01543 | -0.168 | 118.269
8 | 1.874 | 0.0147 | -0.169 | 127.453
8.5 | 1.92 | 0.01543 | -0.17 | 124.477
9 | 1.954 | 0.01781 | -0.17 | 109.692
9.5 | 1.979 | 0.01879 | -0.171 | 105.328
10 | 1.995 | 0.01988 | -0.171 | 100.371
10.5 | 2.003 | 0.02065 | -0.173 | 96.954
11 | 2 | 0.02166 | -0.173 | 92.338
11.5 | 1.987 | 0.0234 | -0.174 | 84.908
12 | 1.917 | 0.02599 | -0.202 | 73.765
12.5 | 1.872 | 0.02801 | -0.202 | 66.852
13 | 1.815 | 0.03024 | -0.201 | 60.016
13.5 | 1.746 | 0.03288 | -0.201 | 53.101
14 | 1.671 | 0.03494 | -0.2 | 47.835
14.5 | 1.583 | 0.03788 | -0.2 | 41.79
15 | 1.485 | 0.04179 | -0.199 | 35.541
15.5 | 1.378 | 0.04661 | -0.197 | 29.561

## 86. Re 6M Mach 0.25 (2)
BIGFOIL.COM POLAR EXPORT
saratov
SARATOV |  |  |  | Cl Max: | 1.9121 | at alpha= | 20 | deg
XFOIL ncrit=9 |  |  |  | L/D Max: | 207.766 | at alpha= | 4 | deg
Re: | 6000000 |  |  | Cd Min: | 0.15257 | at alpha= | -17 | deg
Mach: | 0.25 |  |  | Cl=0 at alpha= | -7.2961 | deg
|  |  |  | @ Cl=0.1, Cd= | 0.011947
|  |  |  | @ Cl=0.4, Cd= | 0.0077625
|  |  |  | @ Cl=0.6, Cd= | 0.0069088
alpha (deg) | Cl | Cd | Cm | Cl/Cd
-17 | -0.2755 | 0.15257 | -0.0772 | -1.8057
-16.5 | -0.2732 | 0.14315 | -0.0822 | -1.9085
-16 | -0.2584 | 0.13702 | -0.0859 | -1.8859
-15 | -0.2459 | 0.12146 | -0.0947 | -2.0245
-14.5 | -0.2504 | 0.11213 | -0.1 | -2.2331
-14 | -0.2628 | 0.10204 | -0.106 | -2.5755
-13.5 | -0.2768 | 0.09244 | -0.1119 | -2.9944
-13 | -0.3384 | 0.07744 | -0.1221 | -4.3698
-12.5 | -0.3729 | 0.06784 | -0.1282 | -5.4968
-12 | -0.3961 | 0.06188 | -0.1296 | -6.4011
-11.5 | -0.3854 | 0.05702 | -0.1338 | -6.759
-11 | -0.3764 | 0.04999 | -0.1423 | -7.5295
-10.5 | -0.3498 | 0.0433 | -0.1518 | -8.0785
-10 | -0.3048 | 0.03906 | -0.1579 | -7.8034
-9.5 | -0.2556 | 0.03405 | -0.1656 | -7.5066
-9 | -0.2002 | 0.03039 | -0.171 | -6.5877
-8.5 | -0.1424 | 0.02486 | -0.1795 | -5.7281
-8 | -0.0831 | 0.0208 | -0.185 | -3.9952
-7.5 | -0.0239 | 0.01746 | -0.1888 | -1.3688
-7 | 0.0347 | 0.01463 | -0.1914 | 2.3718
-6.5 | 0.0932 | 0.01216 | -0.1932 | 7.6645
-6 | 0.1522 | 0.01031 | -0.1944 | 14.7624
-5.5 | 0.212 | 0.00941 | -0.1947 | 22.5292
-5 | 0.2719 | 0.0088 | -0.1947 | 30.8977
-4.5 | 0.3318 | 0.00837 | -0.1946 | 39.6416
-4 | 0.3914 | 0.00781 | -0.1947 | 50.1152
-3.5 | 0.4511 | 0.00748 | -0.1946 | 60.3075
-3 | 0.5107 | 0.00727 | -0.1944 | 70.2476
-2.5 | 0.57 | 0.007 | -0.1943 | 81.4286
-2 | 0.6292 | 0.00682 | -0.1942 | 92.2581
-1.5 | 0.6882 | 0.00673 | -0.194 | 102.2585
-1 | 0.747 | 0.00657 | -0.1938 | 113.6986
-0.5 | 0.8048 | 0.00619 | -0.1936 | 130.0162
0 | 0.8638 | 0.00613 | -0.1935 | 140.9135
0.5 | 0.9229 | 0.00612 | -0.1934 | 150.8007
1 | 0.9819 | 0.00608 | -0.1932 | 161.4967
1.5 | 1.0406 | 0.00607 | -0.1931 | 171.4333
2 | 1.0992 | 0.00608 | -0.1929 | 180.7895
2.5 | 1.1574 | 0.00614 | -0.1926 | 188.5016
3 | 1.2152 | 0.00622 | -0.1923 | 195.3698
3.5 | 1.2736 | 0.00624 | -0.1921 | 204.1026
4 | 1.3297 | 0.0064 | -0.1915 | 207.7656
4.5 | 1.3449 | 0.00958 | -0.1839 | 140.3862
5 | 1.3971 | 0.00994 | -0.1826 | 140.5533
5.5 | 1.4489 | 0.01032 | -0.1812 | 140.3973
6 | 1.499 | 0.01075 | -0.1794 | 139.4419
6.5 | 1.5441 | 0.01139 | -0.1768 | 135.5663
7 | 1.5727 | 0.01269 | -0.1713 | 123.9322
7.5 | 1.5948 | 0.01366 | -0.1643 | 116.7496
8 | 1.623 | 0.0144 | -0.1586 | 112.7083
8.5 | 1.6511 | 0.01524 | -0.1532 | 108.3399
9 | 1.6765 | 0.01627 | -0.1477 | 103.0424
9.5 | 1.6972 | 0.01771 | -0.1419 | 95.8329
10 | 1.7192 | 0.01932 | -0.1368 | 88.9855
10.5 | 1.7374 | 0.02138 | -0.1317 | 81.2629
11 | 1.7515 | 0.02403 | -0.1269 | 72.8881
11.5 | 1.7586 | 0.02762 | -0.1223 | 63.6713
12 | 1.7703 | 0.03136 | -0.1189 | 56.4509
12.5 | 1.7808 | 0.03556 | -0.116 | 50.0787
13 | 1.7894 | 0.04019 | -0.1135 | 44.5235
13.5 | 1.7977 | 0.04505 | -0.1114 | 39.9046
14 | 1.8037 | 0.05029 | -0.1094 | 35.866
14.5 | 1.8108 | 0.05551 | -0.1077 | 32.6211
15 | 1.8214 | 0.06048 | -0.1063 | 30.1157
15.5 | 1.8332 | 0.06545 | -0.1051 | 28.0092
16 | 1.8464 | 0.07034 | -0.1041 | 26.2496
16.5 | 1.86 | 0.07527 | -0.1033 | 24.711
17 | 1.8729 | 0.08036 | -0.1026 | 23.3064
17.5 | 1.8839 | 0.08584 | -0.1021 | 21.9466
18 | 1.8958 | 0.09123 | -0.1018 | 20.7804
18.5 | 1.9 | 0.09778 | -0.1019 | 19.4314
19 | 1.9028 | 0.10461 | -0.1022 | 18.1895
19.5 | 1.9087 | 0.11112 | -0.1029 | 17.1769
20 | 1.9121 | 0.11806 | -0.104 | 16.196

## 87. Re 6M Mach 0.50 (1)
BIGFOIL.COM POLAR EXPORT
saratov
SARATOV |  |  |  | Cl Max: | 1.955 | at alpha= | 8.5 | deg
JavaFoil+Calcfoil stall+Eppler ext transition |  |  |  | L/D Max: | 449.709 | at alpha= | -3 | deg
Re: | 6000000 |  |  | Cd Min: | 0.00143 | at alpha= | -3 | deg
Mach: | 0.5 |  |  | Cl=0 at alpha= | -7.8152 | deg
|  |  |  | @ Cl=0.1, Cd= | 0.034457
|  |  |  | @ Cl=0.4, Cd= | 0.022221
|  |  |  | @ Cl=0.6, Cd= | 0.0070796
alpha (deg) | Cl | Cd | Cm | Cl/Cd
-20 | -0.66 | 0.15565 | -0.118 | -4.238
-19.5 | -0.633 | 0.15223 | -0.118 | -4.159
-19 | -0.606 | 0.14692 | -0.117 | -4.127
-18.5 | -0.579 | 0.14187 | -0.116 | -4.084
-18 | -0.553 | 0.13946 | -0.116 | -3.963
-17.5 | -0.526 | 0.13472 | -0.116 | -3.906
-17 | -0.5 | 0.1338 | -0.118 | -3.74
-16.5 | -0.475 | 0.12489 | -0.12 | -3.802
-16 | -0.448 | 0.11695 | -0.12 | -3.831
-15.5 | -0.422 | 0.10709 | -0.122 | -3.939
-15 | -0.394 | 0.102 | -0.121 | -3.866
-14.5 | -0.366 | 0.10003 | -0.117 | -3.659
-14 | -0.336 | 0.103 | -0.104 | -3.258
-13.5 | -0.309 | 0.09391 | -0.104 | -3.289
-13 | -0.282 | 0.09005 | -0.104 | -3.131
-12.5 | -0.255 | 0.08777 | -0.104 | -2.907
-12 | -0.228 | 0.09039 | -0.103 | -2.523
-11.5 | -0.201 | 0.087 | -0.103 | -2.311
-11 | -0.174 | 0.07886 | -0.104 | -2.208
-10.5 | -0.147 | 0.07474 | -0.104 | -1.967
-10 | -0.12 | 0.07089 | -0.106 | -1.692
-9.5 | -0.093 | 0.06678 | -0.105 | -1.388
-9 | -0.066 | 0.05969 | -0.108 | -1.098
-8.5 | -0.038 | 0.05469 | -0.109 | -0.699
-8 | -0.017 | 0.04392 | -0.135 | -0.382
-7.5 | 0.029 | 0.03906 | -0.14 | 0.737
-7 | 0.081 | 0.03531 | -0.143 | 2.288
-6.5 | 0.136 | 0.03284 | -0.145 | 4.146
-6 | 0.194 | 0.03048 | -0.148 | 6.351
-5.5 | 0.253 | 0.02729 | -0.152 | 9.287
-5 | 0.314 | 0.02494 | -0.155 | 12.601
-4.5 | 0.375 | 0.02281 | -0.158 | 16.462
-4 | 0.437 | 0.02135 | -0.16 | 20.466
-3.5 | 0.498 | 0.0208 | -0.162 | 23.956
-3 | 0.642 | 0.00143 | -0.083 | 449.709
-2.5 | 0.622 | 0.01835 | -0.165 | 33.904
-2 | 0.686 | 0.018 | -0.167 | 38.125
-1.5 | 0.746 | 0.01774 | -0.168 | 42.062
-1 | 0.807 | 0.01734 | -0.169 | 46.549
-0.5 | 0.87 | 0.01647 | -0.172 | 52.825
0 | 1.07 | 0.00573 | -0.173 | 186.77
0.5 | 1.139 | 0.0058 | -0.174 | 196.469
1 | 1.208 | 0.0059 | -0.174 | 204.835
1.5 | 1.277 | 0.00592 | -0.175 | 215.909
2 | 1.081 | 0.02596 | -0.09 | 41.626
2.5 | 1.137 | 0.02641 | -0.094 | 43.044
3 | 1.193 | 0.02702 | -0.097 | 44.143
3.5 | 1.553 | 0.01201 | -0.179 | 129.329
4 | 1.622 | 0.01247 | -0.18 | 130.133
4.5 | 1.691 | 0.01295 | -0.181 | 130.623
5 | 1.731 | 0.01368 | -0.181 | 126.546
5.5 | 1.789 | 0.01475 | -0.182 | 121.266
6 | 1.843 | 0.01761 | -0.183 | 104.69
6.5 | 1.893 | 0.01871 | -0.184 | 101.183
7 | 1.938 | 0.01767 | -0.185 | 109.66
7.5 | 1.928 | 0.02218 | -0.181 | 86.946
8 | 1.951 | 0.02333 | -0.181 | 83.643
8.5 | 1.955 | 0.02549 | -0.181 | 76.713
9 | 1.887 | 0.02748 | -0.18 | 68.659
9.5 | 1.636 | 0.03313 | -0.178 | 49.382
10 | 1.131 | 0.04367 | -0.172 | 25.89
10.5 | 1.006 | 0.07783 | -0.089 | 12.925
11 | 1.033 | 0.08136 | -0.09 | 12.696
11.5 | 1.226 | 0.04749 | -0.174 | 25.812
12 | 1.253 | 0.05173 | -0.174 | 24.215
12.5 | 1.147 | 0.09366 | -0.13 | 12.248
13 | 1.173 | 0.096 | -0.13 | 12.219
13.5 | 1.321 | 0.06482 | -0.171 | 20.373

## 88. Re 6M Mach 0.50 (2)
BIGFOIL.COM POLAR EXPORT
saratov
SARATOV |  |  |  | Cl Max: | 1.7073 | at alpha= | 13 | deg
XFOIL ncrit=9 |  |  |  | L/D Max: | 209.568 | at alpha= | 3.5 | deg
Re: | 6000000 |  |  | Cd Min: | 0.22346 | at alpha= | -20 | deg
Mach: | 0.5 |  |  | Cl=0 at alpha= | -7.0702 | deg
|  |  |  | @ Cl=0.1, Cd= | 0.029351
|  |  |  | @ Cl=0.4, Cd= | 0.012996
|  |  |  | @ Cl=0.6, Cd= | 0.008425
alpha (deg) | Cl | Cd | Cm | Cl/Cd
-20 | -0.3409 | 0.22346 | -0.0547 | -1.5256
-19.5 | -0.3182 | 0.21672 | -0.0592 | -1.4683
-19 | -0.2967 | 0.20927 | -0.0635 | -1.4178
-18.5 | -0.2764 | 0.20128 | -0.0678 | -1.3732
-18 | -0.2558 | 0.19366 | -0.0721 | -1.3209
-17.5 | -0.2357 | 0.18589 | -0.0763 | -1.268
-17 | -0.2156 | 0.17855 | -0.0804 | -1.2075
-16.5 | -0.1947 | 0.17163 | -0.0845 | -1.1344
-16 | -0.1761 | 0.16403 | -0.0885 | -1.0736
-15.5 | -0.1598 | 0.15602 | -0.0926 | -1.0242
-15 | -0.14 | 0.14926 | -0.0964 | -0.93796
-14.5 | -0.1233 | 0.14177 | -0.1004 | -0.86972
-14 | -0.1111 | 0.13367 | -0.1046 | -0.83115
-13.5 | -0.0897 | 0.12778 | -0.1081 | -0.70199
-13 | -0.0743 | 0.12085 | -0.1118 | -0.61481
-12.5 | -0.0608 | 0.11381 | -0.1156 | -0.53422
-12 | -0.0426 | 0.10789 | -0.1188 | -0.39485
-11.5 | -0.0311 | 0.10104 | -0.1225 | -0.3078
-11 | -0.0102 | 0.09599 | -0.1252 | -0.10626
-10.5 | -0.0049 | 0.08876 | -0.129 | -0.055205
-10 | 0.0197 | 0.08458 | -0.131 | 0.23292
-9.5 | 0.0272 | 0.0783 | -0.1342 | 0.34738
-9 | 0.0283 | 0.07164 | -0.1376 | 0.39503
-8.5 | 0.0496 | 0.06766 | -0.139 | 0.73308
-8 | 0.0143 | 0.05992 | -0.1409 | 0.23865
-7.5 | -0.0306 | 0.04616 | -0.1595 | -0.66291
-7 | 0.005 | 0.03876 | -0.1719 | 0.129
-6.5 | 0.0622 | 0.032 | -0.1847 | 1.9438
-6 | 0.1324 | 0.02708 | -0.1939 | 4.8892
-5.5 | 0.2067 | 0.02291 | -0.2014 | 9.0223
-5 | 0.2823 | 0.01861 | -0.2086 | 15.1693
-4.5 | 0.3558 | 0.01502 | -0.2135 | 23.6884
-4 | 0.4261 | 0.0118 | -0.2168 | 36.1102
-3.5 | 0.4958 | 0.00989 | -0.2179 | 50.1314
-3 | 0.5653 | 0.00869 | -0.2182 | 65.0518
-2.5 | 0.6347 | 0.00816 | -0.2178 | 77.7819
-2 | 0.7036 | 0.00784 | -0.2173 | 89.7449
-1.5 | 0.7728 | 0.00746 | -0.2171 | 103.5925
-1 | 0.8418 | 0.00729 | -0.2167 | 115.4733
-0.5 | 0.9105 | 0.00707 | -0.2164 | 128.7836
0 | 0.9781 | 0.00665 | -0.2162 | 147.0827
0.5 | 1.0464 | 0.00661 | -0.2158 | 158.3056
1 | 1.1147 | 0.00664 | -0.2154 | 167.8765
1.5 | 1.1826 | 0.00666 | -0.2149 | 177.5676
2 | 1.2501 | 0.00671 | -0.2143 | 186.304
2.5 | 1.3186 | 0.00675 | -0.2137 | 195.3481
3 | 1.3873 | 0.00679 | -0.2131 | 204.3152
3.5 | 1.4544 | 0.00694 | -0.212 | 209.5677
4.5 | 1.4987 | 0.01121 | -0.1951 | 133.6931
5 | 1.5431 | 0.01171 | -0.1896 | 131.7763
5.5 | 1.588 | 0.01228 | -0.1843 | 129.316
6 | 1.6277 | 0.0131 | -0.1782 | 124.2519
6.5 | 1.6591 | 0.0143 | -0.1712 | 116.021
7 | 1.6533 | 0.01719 | -0.1602 | 96.178
7.5 | 1.6208 | 0.02258 | -0.149 | 71.7803
8 | 1.6263 | 0.02726 | -0.1437 | 59.6588
8.5 | 1.6286 | 0.03309 | -0.1397 | 49.2173
9 | 1.6331 | 0.039 | -0.1362 | 41.8744
9.5 | 1.6348 | 0.045 | -0.1326 | 36.3289
10 | 1.6347 | 0.05119 | -0.1292 | 31.934
10.5 | 1.6419 | 0.05691 | -0.1262 | 28.8508
11 | 1.6569 | 0.06216 | -0.1236 | 26.6554
11.5 | 1.6723 | 0.06767 | -0.1211 | 24.7126
12 | 1.6903 | 0.0731 | -0.1187 | 23.1231
12.5 | 1.7016 | 0.07954 | -0.1165 | 21.393
13 | 1.7073 | 0.08682 | -0.1146 | 19.6648
13.5 | 1.7023 | 0.09569 | -0.1134 | 17.7897
14 | 1.6932 | 0.10543 | -0.1129 | 16.0599
14.5 | 1.6753 | 0.11682 | -0.1141 | 14.3409
15 | 1.6514 | 0.1297 | -0.1174 | 12.7325
15.5 | 1.6243 | 0.14366 | -0.1228 | 11.3066
16 | 1.5966 | 0.15856 | -0.1304 | 10.0694
16.5 | 1.571 | 0.17403 | -0.1399 | 9.0272
17 | 1.5497 | 0.18996 | -0.1508 | 8.158
17.5 | 1.5322 | 0.20596 | -0.162 | 7.4393
18 | 1.5159 | 0.222 | -0.1733 | 6.8284

## 89. Re 7M Mach 0.00 (1)
BIGFOIL.COM POLAR EXPORT
saratov
SARATOV |  |  |  | Cl Max: | 2.019 | at alpha= | 12 | deg
JavaFoil+Calcfoil stall+Eppler ext transition |  |  |  | L/D Max: | 606.57 | at alpha= | -3 | deg
Re: | 7000000 |  |  | Cd Min: | 0.00092 | at alpha= | -3 | deg
Mach: | 0 |  |  | Cl=0 at alpha= | -7.8021 | deg
|  |  |  | @ Cl=0.1, Cd= | 0.026085
|  |  |  | @ Cl=0.4, Cd= | 0.018676
|  |  |  | @ Cl=0.6, Cd= | 0.016374
alpha (deg) | Cl | Cd | Cm | Cl/Cd
-20 | -0.536 | 0.14933 | -0.096 | -3.589
-19.5 | -0.542 | 0.14499 | -0.095 | -3.739
-19 | -0.551 | 0.12955 | -0.101 | -4.256
-18.5 | -0.557 | 0.11923 | -0.104 | -4.672
-18 | -0.56 | 0.11201 | -0.106 | -5.002
-17.5 | -0.56 | 0.10698 | -0.106 | -5.23
-17 | -0.557 | 0.10171 | -0.107 | -5.478
-16.5 | -0.553 | 0.095 | -0.109 | -5.819
-16 | -0.545 | 0.08984 | -0.11 | -6.062
-15.5 | -0.533 | 0.08481 | -0.111 | -6.29
-15 | -0.519 | 0.08026 | -0.112 | -6.466
-14.5 | -0.498 | 0.07548 | -0.113 | -6.596
-14 | -0.472 | 0.07258 | -0.113 | -6.501
-13.5 | -0.444 | 0.06926 | -0.114 | -6.407
-13 | -0.415 | 0.06357 | -0.117 | -6.534
-12.5 | -0.384 | 0.0594 | -0.118 | -6.458
-12 | -0.349 | 0.05707 | -0.118 | -6.119
-11.5 | -0.315 | 0.05145 | -0.121 | -6.115
-11 | -0.277 | 0.04798 | -0.122 | -5.774
-10.5 | -0.238 | 0.04499 | -0.123 | -5.283
-10 | -0.197 | 0.04229 | -0.125 | -4.657
-9.5 | -0.154 | 0.04048 | -0.125 | -3.806
-9 | -0.11 | 0.03759 | -0.127 | -2.933
-8.5 | -0.065 | 0.03453 | -0.128 | -1.885
-8 | -0.019 | 0.03211 | -0.131 | -0.581
-7.5 | 0.029 | 0.02946 | -0.133 | 0.986
-7 | 0.078 | 0.02693 | -0.135 | 2.896
-6.5 | 0.128 | 0.02501 | -0.136 | 5.107
-6 | 0.179 | 0.02303 | -0.138 | 7.75
-5.5 | 0.23 | 0.02176 | -0.14 | 10.552
-5 | 0.281 | 0.02052 | -0.141 | 13.705
-4.5 | 0.333 | 0.0198 | -0.142 | 16.833
-4 | 0.386 | 0.01887 | -0.143 | 20.432
-3.5 | 0.438 | 0.01815 | -0.144 | 24.139
-3 | 0.558 | 0.00092 | -0.069 | 606.57
-2.5 | 0.543 | 0.0169 | -0.146 | 32.155
-2 | 0.598 | 0.01639 | -0.147 | 36.466
-1.5 | 0.65 | 0.01597 | -0.148 | 40.711
-1 | 0.704 | 0.01507 | -0.15 | 46.749
-0.5 | 0.757 | 0.01501 | -0.15 | 50.404
0 | 0.927 | 0.00489 | -0.151 | 189.704
0.5 | 0.987 | 0.0049 | -0.152 | 201.407
1 | 1.047 | 0.00493 | -0.153 | 212.083
1.5 | 1.106 | 0.00507 | -0.153 | 218.287
2 | 0.935 | 0.02618 | -0.073 | 35.712
2.5 | 0.984 | 0.02654 | -0.079 | 37.07
3 | 1.033 | 0.02716 | -0.082 | 38.019
3.5 | 1.345 | 0.00897 | -0.157 | 149.904
4 | 1.405 | 0.00937 | -0.158 | 150.002
4.5 | 1.464 | 0.00979 | -0.158 | 149.576
5 | 1.51 | 0.01005 | -0.159 | 150.329
5.5 | 1.566 | 0.01042 | -0.16 | 150.262
6 | 1.62 | 0.01116 | -0.161 | 145.115
6.5 | 1.673 | 0.01295 | -0.162 | 129.194
7 | 1.725 | 0.01332 | -0.163 | 129.543
7.5 | 1.776 | 0.01399 | -0.163 | 126.934
8 | 1.825 | 0.01497 | -0.195 | 121.922
8.5 | 1.873 | 0.01437 | -0.195 | 130.288
9 | 1.911 | 0.01627 | -0.196 | 117.472
9.5 | 1.944 | 0.01707 | -0.197 | 113.876
10 | 1.971 | 0.01644 | -0.198 | 119.869
10.5 | 1.992 | 0.01699 | -0.198 | 117.218
11 | 2.007 | 0.01929 | -0.199 | 104.063
11.5 | 2.016 | 0.02062 | -0.2 | 97.796
12 | 2.019 | 0.02165 | -0.201 | 93.269
12.5 | 2.015 | 0.02263 | -0.201 | 89.024
13 | 2.005 | 0.02368 | -0.202 | 84.637
13.5 | 1.988 | 0.02474 | -0.203 | 80.353
14 | 1.921 | 0.027 | -0.199 | 71.139
14.5 | 1.884 | 0.02877 | -0.198 | 65.477
15 | 1.842 | 0.0308 | -0.198 | 59.805
15.5 | 1.795 | 0.03314 | -0.197 | 54.166
16 | 1.746 | 0.03574 | -0.197 | 48.855
16.5 | 1.695 | 0.03832 | -0.196 | 44.244
17 | 1.642 | 0.04154 | -0.196 | 39.518

## 90. Re 7M Mach 0.00 (2)
BIGFOIL.COM POLAR EXPORT
saratov
SARATOV |  |  |  | Cl Max: | 1.9569 | at alpha= | 20 | deg
XFOIL ncrit=9 |  |  |  | L/D Max: | 209.216 | at alpha= | 4 | deg
Re: | 7000000 |  |  | Cd Min: | 0.15901 | at alpha= | -18.5 | deg
Mach: | 0 |  |  | Cl=0 at alpha= | -7.379 | deg
|  |  |  | @ Cl=0.1, Cd= | 0.009225
|  |  |  | @ Cl=0.4, Cd= | 0.0070897
|  |  |  | @ Cl=0.6, Cd= | 0.0064545
alpha (deg) | Cl | Cd | Cm | Cl/Cd
-18.5 | -0.3518 | 0.15901 | -0.0678 | -2.2124
-18 | -0.3354 | 0.15354 | -0.0714 | -2.1844
-17.5 | -0.3381 | 0.14341 | -0.0769 | -2.3576
-17 | -0.3238 | 0.13758 | -0.0806 | -2.3535
-16.5 | -0.3076 | 0.13223 | -0.084 | -2.3262
-16 | -0.3189 | 0.12115 | -0.0901 | -2.6323
-15.5 | -0.3619 | 0.10512 | -0.0993 | -3.4427
-15 | -0.4462 | 0.08497 | -0.1123 | -5.2513
-14.5 | -0.4711 | 0.07557 | -0.1184 | -6.234
-14 | -0.4918 | 0.06782 | -0.1229 | -7.2515
-13.5 | -0.5223 | 0.06128 | -0.1247 | -8.5232
-13 | -0.5136 | 0.05597 | -0.13 | -9.1763
-12.5 | -0.503 | 0.04881 | -0.1389 | -10.3053
-12 | -0.4674 | 0.04493 | -0.144 | -10.4028
-11.5 | -0.4339 | 0.03791 | -0.1543 | -11.4455
-11 | -0.3874 | 0.03364 | -0.1606 | -11.5161
-10.5 | -0.3382 | 0.02828 | -0.1684 | -11.959
-10 | -0.2856 | 0.02404 | -0.1741 | -11.8802
-9.5 | -0.2317 | 0.02042 | -0.1786 | -11.3467
-9 | -0.179 | 0.01573 | -0.1834 | -11.3795
-8.5 | -0.1248 | 0.01321 | -0.1855 | -9.4474
-8 | -0.0695 | 0.01182 | -0.1864 | -5.8799
-7.5 | -0.0136 | 0.01087 | -0.187 | -1.2511
-7 | 0.0426 | 0.01013 | -0.1874 | 4.2053
-6.5 | 0.0987 | 0.00924 | -0.1878 | 10.6818
-6 | 0.1551 | 0.00859 | -0.188 | 18.0559
-5.5 | 0.212 | 0.00816 | -0.1882 | 25.9804
-4.5 | 0.3258 | 0.00751 | -0.1882 | 43.3822
-4 | 0.3826 | 0.00716 | -0.1883 | 53.4358
-3.5 | 0.4395 | 0.00693 | -0.1883 | 63.4199
-3 | 0.4965 | 0.00678 | -0.1882 | 73.2301
-2.5 | 0.5533 | 0.00657 | -0.1882 | 84.2161
-2 | 0.6099 | 0.00643 | -0.1881 | 94.8523
-1.5 | 0.6664 | 0.00635 | -0.188 | 104.9449
-1 | 0.7228 | 0.00623 | -0.1879 | 116.0193
-0.5 | 0.7785 | 0.00585 | -0.1878 | 133.0769
0 | 0.8351 | 0.00578 | -0.1877 | 144.481
0.5 | 0.8919 | 0.00577 | -0.1876 | 154.5754
1 | 0.9484 | 0.00576 | -0.1875 | 164.6528
1.5 | 1.0047 | 0.00574 | -0.1874 | 175.0348
2 | 1.0607 | 0.00576 | -0.1873 | 184.1493
2.5 | 1.1164 | 0.00581 | -0.1871 | 192.1515
3.5 | 1.2276 | 0.0059 | -0.1868 | 208.0678
4 | 1.2804 | 0.00612 | -0.1862 | 209.2157
4.5 | 1.3002 | 0.00906 | -0.1799 | 143.5099
5 | 1.3515 | 0.00935 | -0.1791 | 144.5455
5.5 | 1.402 | 0.00967 | -0.1782 | 144.9845
6 | 1.4508 | 0.01009 | -0.177 | 143.7859
6.5 | 1.4971 | 0.0106 | -0.1753 | 141.2358
7 | 1.5334 | 0.01167 | -0.1719 | 131.3967
7.5 | 1.5706 | 0.01252 | -0.1687 | 125.4473
8 | 1.6114 | 0.01306 | -0.1661 | 123.3844
8.5 | 1.6496 | 0.01354 | -0.1631 | 121.8316
9 | 1.6764 | 0.01412 | -0.1577 | 118.7252
9.5 | 1.7022 | 0.01487 | -0.1524 | 114.4721
10 | 1.729 | 0.01567 | -0.1477 | 110.3382
10.5 | 1.7534 | 0.01667 | -0.1429 | 105.183
11 | 1.7739 | 0.01796 | -0.1379 | 98.7695
11.5 | 1.7901 | 0.01965 | -0.1327 | 91.0992
12 | 1.8086 | 0.02144 | -0.1283 | 84.3563
12.5 | 1.8248 | 0.0236 | -0.1242 | 77.322
13 | 1.8381 | 0.02625 | -0.1203 | 70.0229
13.5 | 1.8491 | 0.02941 | -0.1169 | 62.8732
14 | 1.856 | 0.03329 | -0.1138 | 55.7525
14.5 | 1.8634 | 0.03746 | -0.1114 | 49.7437
15 | 1.8688 | 0.04209 | -0.1093 | 44.4001
15.5 | 1.877 | 0.04658 | -0.1076 | 40.2963
16 | 1.8872 | 0.05099 | -0.1064 | 37.0112
16.5 | 1.8971 | 0.05551 | -0.1053 | 34.1758
17 | 1.9069 | 0.06016 | -0.1044 | 31.6971
17.5 | 1.9168 | 0.06484 | -0.1037 | 29.562
18 | 1.9259 | 0.06971 | -0.1032 | 27.6273
18.5 | 1.9348 | 0.0747 | -0.1029 | 25.9009
19 | 1.9444 | 0.07957 | -0.1026 | 24.4363
19.5 | 1.9516 | 0.08485 | -0.1026 | 23.0006
20 | 1.9569 | 0.09047 | -0.1028 | 21.6304

## 91. Re 7M Mach 0.10 (1)
BIGFOIL.COM POLAR EXPORT
saratov
SARATOV |  |  |  | Cl Max: | 2.015 | at alpha= | 11.5 | deg
JavaFoil+Calcfoil stall+Eppler ext transition |  |  |  | L/D Max: | 605.88 | at alpha= | -3 | deg
Re: | 7000000 |  |  | Cd Min: | 0.00093 | at alpha= | -3 | deg
Mach: | 0.1 |  |  | Cl=0 at alpha= | -7.8021 | deg
|  |  |  | @ Cl=0.1, Cd= | 0.026364
|  |  |  | @ Cl=0.4, Cd= | 0.018781
|  |  |  | @ Cl=0.6, Cd= | 0.016469
alpha (deg) | Cl | Cd | Cm | Cl/Cd
-20 | -0.501 | 0.15665 | -0.091 | -3.199
-19.5 | -0.513 | 0.14656 | -0.096 | -3.501
-19 | -0.523 | 0.13497 | -0.099 | -3.876
-18.5 | -0.532 | 0.12336 | -0.103 | -4.316
-18 | -0.538 | 0.11393 | -0.105 | -4.726
-17.5 | -0.541 | 0.10777 | -0.106 | -5.023
-17 | -0.541 | 0.10367 | -0.107 | -5.217
-16.5 | -0.539 | 0.09678 | -0.109 | -5.57
-16 | -0.533 | 0.09091 | -0.11 | -5.867
-15.5 | -0.524 | 0.08558 | -0.111 | -6.127
-15 | -0.512 | 0.08123 | -0.112 | -6.302
-14.5 | -0.492 | 0.07653 | -0.113 | -6.433
-14 | -0.467 | 0.07326 | -0.113 | -6.379
-13.5 | -0.441 | 0.06928 | -0.115 | -6.365
-13 | -0.413 | 0.06408 | -0.117 | -6.442
-12.5 | -0.382 | 0.06 | -0.118 | -6.364
-12 | -0.348 | 0.05789 | -0.118 | -6.008
-11.5 | -0.314 | 0.05197 | -0.121 | -6.039
-11 | -0.277 | 0.04832 | -0.122 | -5.726
-10.5 | -0.238 | 0.04528 | -0.123 | -5.246
-10 | -0.197 | 0.04281 | -0.125 | -4.599
-9.5 | -0.154 | 0.04084 | -0.125 | -3.776
-9 | -0.11 | 0.03792 | -0.127 | -2.913
-8.5 | -0.065 | 0.03479 | -0.129 | -1.875
-8 | -0.019 | 0.03235 | -0.131 | -0.578
-7.5 | 0.029 | 0.02981 | -0.133 | 0.977
-7 | 0.078 | 0.02727 | -0.135 | 2.868
-6.5 | 0.128 | 0.02521 | -0.137 | 5.084
-6 | 0.179 | 0.02367 | -0.138 | 7.557
-5.5 | 0.231 | 0.02184 | -0.14 | 10.558
-5 | 0.282 | 0.0206 | -0.141 | 13.715
-4.5 | 0.335 | 0.01988 | -0.142 | 16.843
-4 | 0.387 | 0.01895 | -0.143 | 20.445
-3.5 | 0.44 | 0.01826 | -0.144 | 24.099
-3 | 0.561 | 0.00093 | -0.07 | 605.88
-2.5 | 0.546 | 0.01697 | -0.146 | 32.167
-2 | 0.601 | 0.01646 | -0.147 | 36.485
-1.5 | 0.653 | 0.01597 | -0.149 | 40.921
-1 | 0.708 | 0.01507 | -0.15 | 46.981
-0.5 | 0.76 | 0.01508 | -0.151 | 50.416
0 | 0.932 | 0.00491 | -0.152 | 189.62
0.5 | 0.992 | 0.0049 | -0.153 | 202.193
1 | 1.052 | 0.00496 | -0.153 | 211.986
1.5 | 1.112 | 0.00508 | -0.154 | 218.984
2 | 0.94 | 0.02618 | -0.073 | 35.898
2.5 | 0.989 | 0.02654 | -0.079 | 37.262
3 | 1.038 | 0.02716 | -0.082 | 38.219
3.5 | 1.352 | 0.00905 | -0.157 | 149.46
4 | 1.412 | 0.00947 | -0.158 | 149.134
4.5 | 1.472 | 0.00988 | -0.159 | 149.038
5 | 1.518 | 0.01012 | -0.16 | 149.922
5.5 | 1.573 | 0.01051 | -0.161 | 149.607
6 | 1.627 | 0.01134 | -0.162 | 143.458
6.5 | 1.681 | 0.01308 | -0.162 | 128.489
7 | 1.733 | 0.01347 | -0.163 | 128.683
7.5 | 1.784 | 0.0141 | -0.164 | 126.534
8 | 1.833 | 0.01471 | -0.165 | 124.631
8.5 | 1.88 | 0.0146 | -0.196 | 128.775
9 | 1.918 | 0.01659 | -0.197 | 115.628
9.5 | 1.95 | 0.01737 | -0.198 | 112.216
10 | 1.975 | 0.01655 | -0.199 | 119.384
10.5 | 1.995 | 0.01739 | -0.199 | 114.737
11 | 2.008 | 0.01953 | -0.2 | 102.823
11.5 | 2.015 | 0.02093 | -0.201 | 96.269
12 | 2.014 | 0.02198 | -0.202 | 91.632
12.5 | 2.007 | 0.02302 | -0.202 | 87.166
13 | 1.992 | 0.02462 | -0.203 | 80.91
13.5 | 1.93 | 0.02614 | -0.199 | 73.851
14 | 1.894 | 0.02779 | -0.199 | 68.149
14.5 | 1.851 | 0.02969 | -0.199 | 62.371
15 | 1.804 | 0.03193 | -0.198 | 56.504
15.5 | 1.752 | 0.03437 | -0.197 | 50.969
16 | 1.696 | 0.03719 | -0.197 | 45.608
16.5 | 1.639 | 0.04013 | -0.197 | 40.833

## 92. Re 7M Mach 0.10 (2)
BIGFOIL.COM POLAR EXPORT
saratov
SARATOV |  |  |  | Cl Max: | 1.9573 | at alpha= | 20 | deg
XFOIL ncrit=9 |  |  |  | L/D Max: | 208.615 | at alpha= | 3.5 | deg
Re: | 7000000 |  |  | Cd Min: | 0.15448 | at alpha= | -18 | deg
Mach: | 0.1 |  |  | Cl=0 at alpha= | -7.3642 | deg
|  |  |  | @ Cl=0.1, Cd= | 0.0094324
|  |  |  | @ Cl=0.4, Cd= | 0.0071411
|  |  |  | @ Cl=0.6, Cd= | 0.006492
alpha (deg) | Cl | Cd | Cm | Cl/Cd
-18 | -0.3339 | 0.15448 | -0.0715 | -2.1614
-17.5 | -0.3202 | 0.14821 | -0.0754 | -2.1604
-17 | -0.3209 | 0.1387 | -0.0806 | -2.3136
-16.5 | -0.305 | 0.13319 | -0.0841 | -2.29
-16 | -0.3144 | 0.12247 | -0.0901 | -2.5672
-15.5 | -0.3248 | 0.11229 | -0.096 | -2.8925
-15 | -0.3526 | 0.09981 | -0.1035 | -3.5327
-14.5 | -0.4352 | 0.08079 | -0.116 | -5.3868
-14 | -0.4569 | 0.07225 | -0.1214 | -6.3239
-13.5 | -0.4777 | 0.06509 | -0.125 | -7.3391
-13 | -0.5053 | 0.05795 | -0.129 | -8.7196
-12.5 | -0.4862 | 0.05326 | -0.1341 | -9.1288
-12 | -0.4677 | 0.04653 | -0.1429 | -10.0516
-11.5 | -0.43 | 0.04223 | -0.1488 | -10.1823
-11 | -0.3912 | 0.03537 | -0.1592 | -11.0602
-10.5 | -0.3427 | 0.0301 | -0.167 | -11.3854
-10 | -0.2895 | 0.02676 | -0.1716 | -10.8184
-9.5 | -0.2352 | 0.02262 | -0.1771 | -10.3979
-9 | -0.1813 | 0.01749 | -0.1831 | -10.3659
-8.5 | -0.1272 | 0.01415 | -0.186 | -8.9894
-8 | -0.0717 | 0.01234 | -0.1874 | -5.8104
-7.5 | -0.0154 | 0.01122 | -0.188 | -1.3725
-7 | 0.0413 | 0.01043 | -0.1884 | 3.9597
-6.5 | 0.0979 | 0.00946 | -0.1889 | 10.3488
-6 | 0.1549 | 0.00871 | -0.1891 | 17.7842
-5.5 | 0.2122 | 0.00826 | -0.1892 | 25.6901
-5 | 0.2695 | 0.00788 | -0.1893 | 34.2005
-4.5 | 0.3269 | 0.00758 | -0.1893 | 43.1266
-4 | 0.3842 | 0.00721 | -0.1893 | 53.2871
-3.5 | 0.4415 | 0.00696 | -0.1893 | 63.4339
-3 | 0.4989 | 0.00681 | -0.1892 | 73.2599
-2.5 | 0.5561 | 0.0066 | -0.1892 | 84.2576
-2 | 0.613 | 0.00646 | -0.1891 | 94.8916
-1.5 | 0.67 | 0.00638 | -0.1889 | 105.0157
-1 | 0.7267 | 0.00626 | -0.1888 | 116.0863
-0.5 | 0.7829 | 0.00586 | -0.1887 | 133.6007
0 | 0.8398 | 0.0058 | -0.1886 | 144.7931
0.5 | 0.897 | 0.00578 | -0.1886 | 155.1903
1 | 0.9539 | 0.00577 | -0.1885 | 165.3206
1.5 | 1.0106 | 0.00576 | -0.1884 | 175.4514
2 | 1.0669 | 0.00578 | -0.1882 | 184.5848
2.5 | 1.1229 | 0.00583 | -0.188 | 192.6072
3.5 | 1.235 | 0.00592 | -0.1877 | 208.6149
4 | 1.2876 | 0.00618 | -0.187 | 208.3495
4.5 | 1.3075 | 0.00911 | -0.1806 | 143.5236
5 | 1.3591 | 0.0094 | -0.1798 | 144.5851
5.5 | 1.4099 | 0.00973 | -0.1788 | 144.9024
6 | 1.4588 | 0.01015 | -0.1775 | 143.7241
6.5 | 1.5051 | 0.01069 | -0.1757 | 140.7951
7 | 1.5403 | 0.01181 | -0.172 | 130.4234
7.5 | 1.5773 | 0.01265 | -0.1686 | 124.6877
8 | 1.6176 | 0.0132 | -0.1658 | 122.5455
8.5 | 1.6516 | 0.01367 | -0.1617 | 120.8193
9 | 1.6784 | 0.01431 | -0.1563 | 117.2886
9.5 | 1.7041 | 0.01512 | -0.151 | 112.705
10 | 1.7309 | 0.01599 | -0.1463 | 108.2489
10.5 | 1.754 | 0.01711 | -0.1413 | 102.5132
11 | 1.7739 | 0.01854 | -0.1362 | 95.6796
11.5 | 1.7894 | 0.0204 | -0.131 | 87.7157
12 | 1.8071 | 0.02238 | -0.1267 | 80.7462
12.5 | 1.8224 | 0.02478 | -0.1226 | 73.5432
13 | 1.8346 | 0.02773 | -0.1189 | 66.1594
13.5 | 1.844 | 0.03128 | -0.1156 | 58.9514
14 | 1.8504 | 0.03546 | -0.1128 | 52.1827
14.5 | 1.8571 | 0.03991 | -0.1105 | 46.5322
15 | 1.8642 | 0.04454 | -0.1086 | 41.8545
15.5 | 1.8725 | 0.04918 | -0.1071 | 38.0744
16 | 1.8829 | 0.05371 | -0.1058 | 35.0568
16.5 | 1.893 | 0.05835 | -0.1048 | 32.4422
17 | 1.9032 | 0.06307 | -0.104 | 30.176
17.5 | 1.9128 | 0.06794 | -0.1033 | 28.1543
18 | 1.9223 | 0.07289 | -0.1028 | 26.3726
18.5 | 1.9338 | 0.07757 | -0.1024 | 24.9297
19 | 1.9409 | 0.08299 | -0.1023 | 23.3872
19.5 | 1.9469 | 0.08859 | -0.1023 | 21.9765
20 | 1.9573 | 0.09358 | -0.1025 | 20.9158

## 93. Re 7M Mach 0.25 (1)
BIGFOIL.COM POLAR EXPORT
saratov
SARATOV |  |  |  | Cl Max: | 2.003 | at alpha= | 10.5 | deg
JavaFoil+Calcfoil stall+Eppler ext transition |  |  |  | L/D Max: | 605.286 | at alpha= | -3 | deg
Re: | 7000000 |  |  | Cd Min: | 0.00095 | at alpha= | -3 | deg
Mach: | 0.25 |  |  | Cl=0 at alpha= | -7.8061 | deg
|  |  |  | @ Cl=0.1, Cd= | 0.028029
|  |  |  | @ Cl=0.4, Cd= | 0.019325
|  |  |  | @ Cl=0.6, Cd= | 0.016825
alpha (deg) | Cl | Cd | Cm | Cl/Cd
-20 | -0.177 | 0.23727 | -0.081 | -0.744
-19.5 | -0.228 | 0.20876 | -0.081 | -1.09
-19 | -0.27 | 0.18638 | -0.083 | -1.448
-18.5 | -0.307 | 0.16925 | -0.086 | -1.816
-18 | -0.34 | 0.15522 | -0.087 | -2.193
-17.5 | -0.37 | 0.13924 | -0.089 | -2.655
-17 | -0.394 | 0.12659 | -0.091 | -3.115
-16.5 | -0.416 | 0.11504 | -0.098 | -3.618
-16 | -0.432 | 0.10709 | -0.101 | -4.036
-15.5 | -0.444 | 0.09822 | -0.106 | -4.518
-15 | -0.45 | 0.09003 | -0.11 | -4.995
-14.5 | -0.442 | 0.08536 | -0.111 | -5.18
-14 | -0.428 | 0.07952 | -0.112 | -5.383
-13.5 | -0.41 | 0.07478 | -0.114 | -5.488
-13 | -0.39 | 0.06788 | -0.117 | -5.738
-12.5 | -0.364 | 0.06465 | -0.118 | -5.635
-12 | -0.337 | 0.05974 | -0.12 | -5.638
-11.5 | -0.306 | 0.0546 | -0.122 | -5.607
-11 | -0.272 | 0.05069 | -0.124 | -5.368
-10.5 | -0.235 | 0.04772 | -0.125 | -4.931
-10 | -0.196 | 0.04556 | -0.126 | -4.298
-9.5 | -0.154 | 0.04257 | -0.127 | -3.629
-9 | -0.111 | 0.04004 | -0.128 | -2.77
-8.5 | -0.066 | 0.03646 | -0.131 | -1.806
-8 | -0.019 | 0.03385 | -0.132 | -0.558
-7.5 | 0.03 | 0.03156 | -0.134 | 0.936
-7 | 0.079 | 0.02918 | -0.136 | 2.718
-6.5 | 0.131 | 0.02633 | -0.139 | 4.96
-6 | 0.183 | 0.02431 | -0.141 | 7.511
-5.5 | 0.236 | 0.0223 | -0.143 | 10.578
-5 | 0.289 | 0.02095 | -0.145 | 13.806
-4.5 | 0.343 | 0.02024 | -0.146 | 16.95
-4 | 0.397 | 0.01937 | -0.147 | 20.494
-3.5 | 0.451 | 0.01856 | -0.148 | 24.318
-3 | 0.576 | 0.00095 | -0.072 | 605.286
-2.5 | 0.56 | 0.01719 | -0.15 | 32.605
-2 | 0.617 | 0.01667 | -0.151 | 36.984
-1.5 | 0.671 | 0.01629 | -0.152 | 41.181
-1 | 0.727 | 0.01539 | -0.154 | 47.232
-0.5 | 0.781 | 0.0153 | -0.155 | 51.018
0 | 0.957 | 0.00499 | -0.156 | 191.79
0.5 | 1.019 | 0.00509 | -0.157 | 200.42
1 | 1.081 | 0.00511 | -0.157 | 211.649
1.5 | 1.143 | 0.0052 | -0.158 | 219.749
2 | 0.966 | 0.02612 | -0.076 | 36.974
2.5 | 1.016 | 0.02651 | -0.082 | 38.337
3 | 1.067 | 0.02713 | -0.085 | 39.316
3.5 | 1.389 | 0.00951 | -0.161 | 146.06
4 | 1.451 | 0.00988 | -0.162 | 146.817
4.5 | 1.513 | 0.01039 | -0.163 | 145.527
5 | 1.558 | 0.0106 | -0.164 | 146.997
5.5 | 1.614 | 0.01112 | -0.165 | 145.198
6 | 1.669 | 0.01198 | -0.166 | 139.355
6.5 | 1.723 | 0.01376 | -0.166 | 125.199
7 | 1.775 | 0.0144 | -0.167 | 123.262
7.5 | 1.825 | 0.01374 | -0.168 | 132.896
8 | 1.874 | 0.01433 | -0.169 | 130.77
8.5 | 1.92 | 0.01503 | -0.17 | 127.764
9 | 1.954 | 0.01734 | -0.171 | 112.69
9.5 | 1.979 | 0.01827 | -0.171 | 108.29
10 | 1.995 | 0.01734 | -0.172 | 115.041
10.5 | 2.003 | 0.01863 | -0.205 | 107.505
11 | 2 | 0.02137 | -0.206 | 93.594
11.5 | 1.987 | 0.02302 | -0.206 | 86.286
12 | 1.962 | 0.02456 | -0.207 | 79.884
12.5 | 1.877 | 0.02712 | -0.202 | 69.219
13 | 1.82 | 0.02926 | -0.202 | 62.2
13.5 | 1.752 | 0.03182 | -0.201 | 55.058
14 | 1.675 | 0.03384 | -0.201 | 49.487
14.5 | 1.586 | 0.03668 | -0.2 | 43.25
15 | 1.488 | 0.04045 | -0.199 | 36.8
15.5 | 1.381 | 0.04509 | -0.198 | 30.628

## 94. Re 7M Mach 0.25 (2)
BIGFOIL.COM POLAR EXPORT
saratov
SARATOV |  |  |  | Cl Max: | 1.9409 | at alpha= | 20 | deg
XFOIL ncrit=9 |  |  |  | L/D Max: | 210.909 | at alpha= | 3.5 | deg
Re: | 7000000 |  |  | Cd Min: | 0.14831 | at alpha= | -17 | deg
Mach: | 0.25 |  |  | Cl=0 at alpha= | -7.294 | deg
|  |  |  | @ Cl=0.1, Cd= | 0.011085
|  |  |  | @ Cl=0.4, Cd= | 0.0074996
|  |  |  | @ Cl=0.6, Cd= | 0.0067126
alpha (deg) | Cl | Cd | Cm | Cl/Cd
-17 | -0.2898 | 0.14831 | -0.0793 | -1.954
-16 | -0.26 | 0.13596 | -0.0869 | -1.9123
-15.5 | -0.2609 | 0.12661 | -0.0921 | -2.0607
-15 | -0.2486 | 0.12025 | -0.0959 | -2.0674
-14.5 | -0.253 | 0.11102 | -0.1012 | -2.2789
-14 | -0.2695 | 0.10038 | -0.1076 | -2.6848
-13.5 | -0.2865 | 0.09048 | -0.1138 | -3.1664
-13 | -0.3635 | 0.07405 | -0.1252 | -4.9088
-12.5 | -0.3884 | 0.06604 | -0.1299 | -5.8813
-12 | -0.4129 | 0.05988 | -0.132 | -6.8955
-11.5 | -0.4094 | 0.05329 | -0.1391 | -7.6825
-11 | -0.3795 | 0.04897 | -0.1443 | -7.7496
-10.5 | -0.3528 | 0.04157 | -0.1552 | -8.4869
-9.5 | -0.2554 | 0.03203 | -0.1695 | -7.9738
-9 | -0.1989 | 0.02886 | -0.174 | -6.8919
-8.5 | -0.1409 | 0.02344 | -0.182 | -6.0111
-8 | -0.0823 | 0.01833 | -0.1886 | -4.4899
-7.5 | -0.0241 | 0.01508 | -0.1917 | -1.5981
-7 | 0.0344 | 0.01276 | -0.1934 | 2.6959
-6.5 | 0.0938 | 0.01124 | -0.1942 | 8.3452
-6 | 0.1532 | 0.00975 | -0.195 | 15.7128
-5.5 | 0.2131 | 0.00892 | -0.1952 | 23.8901
-5 | 0.273 | 0.00835 | -0.1952 | 32.6946
-4.5 | 0.333 | 0.00797 | -0.1951 | 41.7817
-4 | 0.3927 | 0.00754 | -0.195 | 52.0822
-3.5 | 0.4523 | 0.00721 | -0.1949 | 62.7323
-2.5 | 0.5713 | 0.0068 | -0.1946 | 84.0147
-2 | 0.6304 | 0.00662 | -0.1944 | 95.2266
-1.5 | 0.6894 | 0.00654 | -0.1942 | 105.4128
-1 | 0.7484 | 0.00639 | -0.1941 | 117.1205
-0.5 | 0.807 | 0.006 | -0.194 | 134.5
0 | 0.8659 | 0.00588 | -0.1939 | 147.2619
0.5 | 0.9251 | 0.00587 | -0.1938 | 157.598
1 | 0.9841 | 0.00587 | -0.1937 | 167.6491
1.5 | 1.0428 | 0.00586 | -0.1935 | 177.9522
2 | 1.1012 | 0.00589 | -0.1933 | 186.961
2.5 | 1.1592 | 0.00595 | -0.193 | 194.8235
3 | 1.2178 | 0.00599 | -0.1928 | 203.3055
3.5 | 1.276 | 0.00605 | -0.1926 | 210.9091
4 | 1.2991 | 0.00869 | -0.1863 | 149.4937
4.5 | 1.347 | 0.00941 | -0.1843 | 143.1456
5 | 1.4002 | 0.00972 | -0.1831 | 144.0535
5.5 | 1.4528 | 0.01005 | -0.1819 | 144.5572
6 | 1.5019 | 0.01056 | -0.18 | 142.2254
6.5 | 1.5461 | 0.01125 | -0.1772 | 137.4311
7 | 1.5733 | 0.01262 | -0.1714 | 124.6672
7.5 | 1.6054 | 0.01331 | -0.1662 | 120.6161
8.5 | 1.6631 | 0.01475 | -0.1551 | 112.7525
9 | 1.6879 | 0.01574 | -0.1493 | 107.2363
9.5 | 1.7127 | 0.01694 | -0.144 | 101.1039
10 | 1.7349 | 0.01843 | -0.1386 | 94.1346
10.5 | 1.7532 | 0.02036 | -0.1333 | 86.11
11 | 1.7664 | 0.02291 | -0.1281 | 77.1017
11.5 | 1.7792 | 0.0259 | -0.1236 | 68.695
12 | 1.792 | 0.02933 | -0.1199 | 61.0979
12.5 | 1.8018 | 0.03342 | -0.1167 | 53.9138
13 | 1.81 | 0.03797 | -0.114 | 47.6692
13.5 | 1.8166 | 0.04291 | -0.1116 | 42.3351
14 | 1.8208 | 0.04826 | -0.1095 | 37.729
14.5 | 1.8308 | 0.05317 | -0.1079 | 34.433
15 | 1.8413 | 0.05811 | -0.1064 | 31.6865
15.5 | 1.8524 | 0.0631 | -0.1051 | 29.3566
16 | 1.866 | 0.06788 | -0.104 | 27.4897
16.5 | 1.8791 | 0.07281 | -0.103 | 25.8083
17 | 1.89 | 0.07814 | -0.1023 | 24.1874
17.5 | 1.9026 | 0.08328 | -0.1017 | 22.8458
18 | 1.9077 | 0.08958 | -0.1014 | 21.296
18.5 | 1.9167 | 0.09543 | -0.1014 | 20.0849
19 | 1.9262 | 0.1013 | -0.1015 | 19.0148
19.5 | 1.9328 | 0.10768 | -0.102 | 17.9495
20 | 1.9409 | 0.11381 | -0.1026 | 17.0539

## 95. Re 7M Mach 0.50 (1)
BIGFOIL.COM POLAR EXPORT
saratov
SARATOV |  |  |  | Cl Max: | 1.961 | at alpha= | 8.5 | deg
JavaFoil+Calcfoil stall+Eppler ext transition |  |  |  | L/D Max: | 480.604 | at alpha= | -3 | deg
Re: | 7000000 |  |  | Cd Min: | 0.00134 | at alpha= | -3 | deg
Mach: | 0.5 |  |  | Cl=0 at alpha= | -7.8152 | deg
|  |  |  | @ Cl=0.1, Cd= | 0.034034
|  |  |  | @ Cl=0.4, Cd= | 0.021867
|  |  |  | @ Cl=0.6, Cd= | 0.006941
alpha (deg) | Cl | Cd | Cm | Cl/Cd
-20 | -0.66 | 0.15408 | -0.119 | -4.283
-19.5 | -0.633 | 0.1487 | -0.118 | -4.259
-19 | -0.607 | 0.14614 | -0.118 | -4.151
-18.5 | -0.58 | 0.14052 | -0.117 | -4.126
-18 | -0.553 | 0.13628 | -0.116 | -4.057
-17.5 | -0.526 | 0.13155 | -0.116 | -4.001
-17 | -0.501 | 0.13361 | -0.118 | -3.746
-16.5 | -0.475 | 0.12439 | -0.12 | -3.818
-16 | -0.448 | 0.11458 | -0.121 | -3.913
-15.5 | -0.422 | 0.10419 | -0.122 | -4.051
-15 | -0.395 | 0.10011 | -0.122 | -3.944
-14.5 | -0.367 | 0.09694 | -0.12 | -3.784
-14 | -0.336 | 0.1013 | -0.104 | -3.313
-13.5 | -0.309 | 0.09383 | -0.105 | -3.292
-13 | -0.282 | 0.08946 | -0.104 | -3.153
-12.5 | -0.255 | 0.08588 | -0.104 | -2.971
-12 | -0.228 | 0.08848 | -0.104 | -2.578
-11.5 | -0.201 | 0.08496 | -0.103 | -2.367
-11 | -0.174 | 0.07653 | -0.104 | -2.275
-10.5 | -0.147 | 0.07362 | -0.104 | -1.997
-10 | -0.12 | 0.06935 | -0.106 | -1.73
-9.5 | -0.093 | 0.06624 | -0.106 | -1.4
-9 | -0.066 | 0.05919 | -0.108 | -1.107
-8.5 | -0.039 | 0.05205 | -0.122 | -0.741
-8 | -0.017 | 0.04316 | -0.136 | -0.389
-7.5 | 0.029 | 0.0386 | -0.141 | 0.746
-7 | 0.081 | 0.03487 | -0.144 | 2.318
-6.5 | 0.136 | 0.03245 | -0.146 | 4.197
-6 | 0.194 | 0.03015 | -0.148 | 6.425
-5.5 | 0.254 | 0.02682 | -0.153 | 9.462
-5 | 0.315 | 0.02449 | -0.156 | 12.844
-4.5 | 0.376 | 0.02242 | -0.159 | 16.766
-4 | 0.438 | 0.02099 | -0.161 | 20.847
-3.5 | 0.499 | 0.02041 | -0.162 | 24.445
-3 | 0.642 | 0.00134 | -0.083 | 480.604
-2.5 | 0.622 | 0.01815 | -0.166 | 34.292
-2 | 0.687 | 0.01783 | -0.167 | 38.512
-1.5 | 0.747 | 0.01757 | -0.168 | 42.494
-1 | 0.807 | 0.01712 | -0.17 | 47.147
-0.5 | 0.87 | 0.01625 | -0.172 | 53.529
0 | 1.07 | 0.0055 | -0.173 | 194.487
0.5 | 1.139 | 0.00562 | -0.174 | 202.699
1 | 1.208 | 0.00572 | -0.175 | 211.398
1.5 | 1.277 | 0.0058 | -0.175 | 220.098
2 | 1.081 | 0.02595 | -0.089 | 41.635
2.5 | 1.137 | 0.0264 | -0.093 | 43.053
3 | 1.193 | 0.02702 | -0.097 | 44.151
3.5 | 1.553 | 0.01162 | -0.179 | 133.646
4 | 1.622 | 0.01206 | -0.18 | 134.528
4.5 | 1.691 | 0.01272 | -0.18 | 132.916
5 | 1.731 | 0.01335 | -0.181 | 129.682
5.5 | 1.789 | 0.01467 | -0.182 | 121.899
6 | 1.843 | 0.01722 | -0.183 | 107.037
6.5 | 1.893 | 0.01833 | -0.184 | 103.322
7 | 1.938 | 0.01993 | -0.185 | 97.26
7.5 | 1.933 | 0.02162 | -0.182 | 89.407
8 | 1.956 | 0.02265 | -0.182 | 86.368
8.5 | 1.961 | 0.02471 | -0.182 | 79.338
9 | 1.891 | 0.02692 | -0.181 | 70.246
9.5 | 1.64 | 0.03227 | -0.179 | 50.808
10 | 1.135 | 0.04188 | -0.173 | 27.101
10.5 | 1.006 | 0.07651 | -0.09 | 13.15
11 | 1.033 | 0.08086 | -0.091 | 12.777
11.5 | 1.232 | 0.04537 | -0.176 | 27.156
12 | 1.258 | 0.04991 | -0.176 | 25.195
12.5 | 1.262 | 0.06116 | -0.171 | 20.632
13 | 1.296 | 0.05923 | -0.172 | 21.877
13.5 | 1.328 | 0.06223 | -0.173 | 21.332

## 96. Re 7M Mach 0.50 (2)
BIGFOIL.COM POLAR EXPORT
saratov
SARATOV |  |  |  | Cl Max: | 1.7198 | at alpha= | 13 | deg
XFOIL ncrit=9 |  |  |  | L/D Max: | 212.058 | at alpha= | 3 | deg
Re: | 7000000 |  |  | Cd Min: | 0.2219 | at alpha= | -20 | deg
Mach: | 0.5 |  |  | Cl=0 at alpha= | -7.0274 | deg
|  |  |  | @ Cl=0.1, Cd= | 0.027916
|  |  |  | @ Cl=0.4, Cd= | 0.011666
|  |  |  | @ Cl=0.6, Cd= | 0.0081045
alpha (deg) | Cl | Cd | Cm | Cl/Cd
-20 | -0.3412 | 0.2219 | -0.0553 | -1.5376
-19.5 | -0.3191 | 0.21481 | -0.0598 | -1.4855
-19 | -0.2972 | 0.20761 | -0.0642 | -1.4315
-18.5 | -0.2767 | 0.19988 | -0.0686 | -1.3843
-18 | -0.2549 | 0.1929 | -0.0728 | -1.3214
-17.5 | -0.2353 | 0.18502 | -0.077 | -1.2718
-17 | -0.2169 | 0.17706 | -0.0813 | -1.225
-16.5 | -0.196 | 0.17021 | -0.0853 | -1.1515
-16 | -0.1766 | 0.16292 | -0.0894 | -1.084
-15.5 | -0.1618 | 0.15449 | -0.0936 | -1.0473
-15 | -0.1433 | 0.14746 | -0.0976 | -0.97179
-14.5 | -0.1256 | 0.14033 | -0.1016 | -0.89503
-14 | -0.1147 | 0.13202 | -0.1059 | -0.86881
-13.5 | -0.0944 | 0.126 | -0.1094 | -0.74921
-13 | -0.0836 | 0.11828 | -0.1136 | -0.7068
-12.5 | -0.0659 | 0.11218 | -0.117 | -0.58745
-12 | -0.0524 | 0.10554 | -0.1206 | -0.49649
-11.5 | -0.0362 | 0.09957 | -0.1239 | -0.36356
-11 | -0.0171 | 0.0943 | -0.1267 | -0.18134
-10.5 | -0.0133 | 0.08701 | -0.1307 | -0.15286
-10 | 0.0108 | 0.08275 | -0.1328 | 0.13051
-9.5 | -0.0028 | 0.07409 | -0.1378 | -0.037792
-9 | 0.0037 | 0.06839 | -0.1406 | 0.054101
-8.5 | 0.01 | 0.06332 | -0.1424 | 0.15793
-8 | -0.0357 | 0.054 | -0.149 | -0.66111
-7.5 | -0.0432 | 0.04297 | -0.1663 | -1.0054
-7 | 0.0025 | 0.03634 | -0.1778 | 0.068795
-6.5 | 0.0648 | 0.0303 | -0.1891 | 2.1386
-6 | 0.1364 | 0.02545 | -0.198 | 5.3595
-5.5 | 0.2102 | 0.02212 | -0.2034 | 9.5027
-5 | 0.2857 | 0.01752 | -0.211 | 16.3071
-4.5 | 0.3577 | 0.01336 | -0.2163 | 26.774
-4 | 0.4271 | 0.01058 | -0.2184 | 40.3686
-3.5 | 0.4972 | 0.00931 | -0.2187 | 53.4049
-3 | 0.567 | 0.00835 | -0.2187 | 67.9042
-2.5 | 0.6369 | 0.00783 | -0.2184 | 81.341
-2 | 0.7066 | 0.00753 | -0.218 | 93.838
-1.5 | 0.776 | 0.00717 | -0.2177 | 108.2287
-1 | 0.845 | 0.007 | -0.2174 | 120.7143
-0.5 | 0.9138 | 0.00682 | -0.2171 | 133.9883
0 | 0.9815 | 0.0064 | -0.2169 | 153.3594
0.5 | 1.0498 | 0.00635 | -0.2165 | 165.3228
1 | 1.1179 | 0.0064 | -0.216 | 174.6719
1.5 | 1.1858 | 0.00646 | -0.2155 | 183.5604
2 | 1.2541 | 0.00647 | -0.215 | 193.8331
2.5 | 1.3232 | 0.00647 | -0.2146 | 204.5131
3 | 1.3911 | 0.00656 | -0.2138 | 212.0579
3.5 | 1.4375 | 0.00774 | -0.2093 | 185.7235
4 | 1.4506 | 0.01043 | -0.1995 | 139.0796
4.5 | 1.5062 | 0.0109 | -0.1963 | 138.1835
5 | 1.5535 | 0.0114 | -0.1914 | 136.2719
5.5 | 1.5968 | 0.01197 | -0.1857 | 133.4002
6 | 1.6383 | 0.0127 | -0.1798 | 129
6.5 | 1.6645 | 0.01402 | -0.1719 | 118.7233
7 | 1.6438 | 0.01748 | -0.159 | 94.0389
7.5 | 1.6335 | 0.02168 | -0.1498 | 75.3459
8 | 1.6433 | 0.02581 | -0.1443 | 63.6691
8.5 | 1.6501 | 0.03108 | -0.1401 | 53.092
9 | 1.6542 | 0.037 | -0.1365 | 44.7081
9.5 | 1.6546 | 0.04317 | -0.1328 | 38.3275
10 | 1.6567 | 0.04914 | -0.1293 | 33.7139
10.5 | 1.663 | 0.05487 | -0.1262 | 30.308
11 | 1.6742 | 0.06045 | -0.1234 | 27.6956
11.5 | 1.6884 | 0.06599 | -0.1209 | 25.5857
12 | 1.7041 | 0.07164 | -0.1184 | 23.787
12.5 | 1.7169 | 0.07785 | -0.116 | 22.0539
13 | 1.7198 | 0.08541 | -0.1141 | 20.1358
13.5 | 1.7143 | 0.09427 | -0.1129 | 18.185
14 | 1.7038 | 0.10412 | -0.1123 | 16.3638
14.5 | 1.6855 | 0.11552 | -0.1135 | 14.5905
15 | 1.6617 | 0.12831 | -0.1166 | 12.9507
15.5 | 1.6338 | 0.14232 | -0.122 | 11.4798
16 | 1.6061 | 0.15714 | -0.1293 | 10.2208
16.5 | 1.578 | 0.17291 | -0.1389 | 9.1261
17 | 1.5534 | 0.18932 | -0.1502 | 8.2052
17.5 | 1.5352 | 0.20547 | -0.1616 | 7.4717
18 | 1.52 | 0.2212 | -0.1726 | 6.8716

## 97. Re 8M Mach 0.00 (1)
BIGFOIL.COM POLAR EXPORT
saratov
SARATOV |  |  |  | Cl Max: | 2.019 | at alpha= | 12 | deg
JavaFoil+Calcfoil stall+Eppler ext transition |  |  |  | L/D Max: | 628.319 | at alpha= | -3 | deg
Re: | 8000000 |  |  | Cd Min: | 0.00089 | at alpha= | -3 | deg
Mach: | 0 |  |  | Cl=0 at alpha= | -7.8021 | deg
|  |  |  | @ Cl=0.1, Cd= | 0.02571
|  |  |  | @ Cl=0.4, Cd= | 0.018518
|  |  |  | @ Cl=0.6, Cd= | 0.016234
alpha (deg) | Cl | Cd | Cm | Cl/Cd
-20 | -0.536 | 0.14917 | -0.097 | -3.596
-19.5 | -0.542 | 0.14506 | -0.095 | -3.737
-19 | -0.551 | 0.13066 | -0.101 | -4.219
-18.5 | -0.557 | 0.11912 | -0.104 | -4.678
-18 | -0.56 | 0.112 | -0.105 | -4.998
-17.5 | -0.56 | 0.10679 | -0.106 | -5.243
-17 | -0.558 | 0.1012 | -0.108 | -5.51
-16.5 | -0.553 | 0.09419 | -0.109 | -5.871
-16 | -0.545 | 0.08901 | -0.11 | -6.123
-15.5 | -0.534 | 0.08425 | -0.111 | -6.334
-15 | -0.519 | 0.0797 | -0.112 | -6.513
-14.5 | -0.498 | 0.07488 | -0.113 | -6.653
-14 | -0.472 | 0.07199 | -0.114 | -6.559
-13.5 | -0.444 | 0.0684 | -0.114 | -6.496
-13 | -0.416 | 0.06277 | -0.117 | -6.621
-12.5 | -0.384 | 0.05872 | -0.118 | -6.537
-12 | -0.349 | 0.05658 | -0.118 | -6.176
-11.5 | -0.315 | 0.05103 | -0.121 | -6.169
-11 | -0.277 | 0.0475 | -0.122 | -5.835
-10.5 | -0.238 | 0.04443 | -0.124 | -5.356
-10 | -0.197 | 0.04163 | -0.125 | -4.735
-9.5 | -0.154 | 0.03992 | -0.126 | -3.863
-9 | -0.11 | 0.03704 | -0.127 | -2.981
-8.5 | -0.065 | 0.03401 | -0.129 | -1.916
-8 | -0.019 | 0.03162 | -0.131 | -0.59
-7.5 | 0.029 | 0.02898 | -0.133 | 1.004
-7 | 0.078 | 0.02648 | -0.136 | 2.949
-6.5 | 0.128 | 0.02473 | -0.137 | 5.167
-6 | 0.178 | 0.02312 | -0.138 | 7.718
-5.5 | 0.23 | 0.02156 | -0.14 | 10.651
-5 | 0.281 | 0.02034 | -0.141 | 13.834
-4.5 | 0.333 | 0.01964 | -0.142 | 16.977
-4 | 0.386 | 0.01872 | -0.143 | 20.608
-3.5 | 0.438 | 0.01797 | -0.144 | 24.382
-3 | 0.558 | 0.00089 | -0.069 | 628.319
-2.5 | 0.544 | 0.01673 | -0.146 | 32.493
-2 | 0.598 | 0.01625 | -0.147 | 36.795
-1.5 | 0.65 | 0.01583 | -0.148 | 41.079
-1 | 0.705 | 0.01493 | -0.15 | 47.173
-0.5 | 0.757 | 0.01485 | -0.151 | 50.988
0 | 0.927 | 0.00476 | -0.151 | 194.83
0.5 | 0.987 | 0.00477 | -0.152 | 206.881
1 | 1.047 | 0.0048 | -0.153 | 217.836
1.5 | 1.106 | 0.00497 | -0.154 | 222.561
2 | 0.935 | 0.02618 | -0.072 | 35.704
2.5 | 0.984 | 0.02654 | -0.079 | 37.079
3 | 1.033 | 0.02716 | -0.082 | 38.016
3.5 | 1.345 | 0.00889 | -0.157 | 151.362
4 | 1.405 | 0.00919 | -0.158 | 152.929
4.5 | 1.464 | 0.00962 | -0.158 | 152.166
5 | 1.51 | 0.00986 | -0.159 | 153.225
5.5 | 1.566 | 0.01029 | -0.16 | 152.133
6 | 1.62 | 0.01095 | -0.161 | 147.869
6.5 | 1.673 | 0.0126 | -0.162 | 132.814
7 | 1.725 | 0.01314 | -0.162 | 131.32
7.5 | 1.776 | 0.01369 | -0.164 | 129.69
8 | 1.825 | 0.01476 | -0.195 | 123.646
8.5 | 1.873 | 0.01416 | -0.195 | 132.275
9 | 1.911 | 0.01475 | -0.196 | 129.548
9.5 | 1.944 | 0.01541 | -0.197 | 126.161
10 | 1.971 | 0.01586 | -0.198 | 124.209
10.5 | 1.992 | 0.0166 | -0.198 | 119.971
11 | 2.007 | 0.01892 | -0.199 | 106.099
11.5 | 2.016 | 0.01995 | -0.2 | 101.076
12 | 2.019 | 0.02122 | -0.201 | 95.161
12.5 | 2.015 | 0.02216 | -0.201 | 90.939
13 | 2.005 | 0.02318 | -0.202 | 86.471
13.5 | 1.988 | 0.0242 | -0.203 | 82.134
14 | 1.925 | 0.02622 | -0.199 | 73.403
14.5 | 1.889 | 0.02794 | -0.199 | 67.595
15 | 1.847 | 0.02988 | -0.199 | 61.822
15.5 | 1.8 | 0.03211 | -0.198 | 56.072
16 | 1.75 | 0.03483 | -0.197 | 50.243
16.5 | 1.698 | 0.03718 | -0.197 | 45.683
17 | 1.642 | 0.04131 | -0.196 | 39.743

## 98. Re 8M Mach 0.00 (2)
BIGFOIL.COM POLAR EXPORT
saratov
SARATOV |  |  |  | Cl Max: | 1.9755 | at alpha= | 20 | deg
XFOIL ncrit=9 |  |  |  | L/D Max: | 213.385 | at alpha= | 3.5 | deg
Re: | 8000000 |  |  | Cd Min: | 0.1584 | at alpha= | -18.5 | deg
Mach: | 0 |  |  | Cl=0 at alpha= | -7.3801 | deg
|  |  |  | @ Cl=0.1, Cd= | 0.0089123
|  |  |  | @ Cl=0.4, Cd= | 0.0068833
|  |  |  | @ Cl=0.6, Cd= | 0.0062963
alpha (deg) | Cl | Cd | Cm | Cl/Cd
-18.5 | -0.3523 | 0.1584 | -0.0684 | -2.2241
-17.5 | -0.3393 | 0.14259 | -0.0776 | -2.3795
-17 | -0.3243 | 0.13692 | -0.0813 | -2.3685
-16.5 | -0.3079 | 0.13166 | -0.0847 | -2.3386
-16 | -0.3201 | 0.12044 | -0.0909 | -2.6578
-15.5 | -0.3347 | 0.10959 | -0.0972 | -3.0541
-15 | -0.4584 | 0.08295 | -0.1141 | -5.5262
-14.5 | -0.5007 | 0.0717 | -0.1215 | -6.9833
-14 | -0.4993 | 0.06682 | -0.1239 | -7.4723
-13.5 | -0.5287 | 0.06027 | -0.126 | -8.7722
-13 | -0.5189 | 0.05486 | -0.1316 | -9.4586
-12.5 | -0.5083 | 0.04722 | -0.1415 | -10.7645
-12 | -0.4712 | 0.04329 | -0.1468 | -10.8847
-11.5 | -0.4348 | 0.03676 | -0.1563 | -11.8281
-11 | -0.3895 | 0.03046 | -0.1657 | -12.7873
-10.5 | -0.3387 | 0.02524 | -0.173 | -13.4192
-10 | -0.2858 | 0.02111 | -0.1782 | -13.5386
-9.5 | -0.2322 | 0.01804 | -0.1814 | -12.8714
-9 | -0.1792 | 0.01463 | -0.1845 | -12.2488
-8.5 | -0.125 | 0.01231 | -0.1863 | -10.1543
-8 | -0.0696 | 0.01102 | -0.1871 | -6.3158
-7.5 | -0.0135 | 0.01021 | -0.1875 | -1.3222
-7 | 0.0428 | 0.0096 | -0.1878 | 4.4583
-6.5 | 0.0993 | 0.00892 | -0.1881 | 11.1323
-6 | 0.1559 | 0.0083 | -0.1883 | 18.7831
-5.5 | 0.2127 | 0.00783 | -0.1885 | 27.1648
-5 | 0.2697 | 0.00752 | -0.1885 | 35.8644
-4.5 | 0.3267 | 0.00728 | -0.1885 | 44.8764
-4 | 0.3835 | 0.00695 | -0.1885 | 55.1799
-3.5 | 0.4404 | 0.00672 | -0.1885 | 65.5357
-3 | 0.4974 | 0.00657 | -0.1884 | 75.7078
-2.5 | 0.5542 | 0.00641 | -0.1884 | 86.4587
-2 | 0.6106 | 0.00627 | -0.1883 | 97.3844
-1.5 | 0.6673 | 0.00621 | -0.1882 | 107.4557
-1 | 0.724 | 0.00607 | -0.1881 | 119.2751
-0.5 | 0.78 | 0.00566 | -0.1881 | 137.8092
0 | 0.8366 | 0.00559 | -0.188 | 149.6601
0.5 | 0.8934 | 0.00558 | -0.1879 | 160.1075
1 | 0.95 | 0.00559 | -0.1879 | 169.9463
1.5 | 1.0062 | 0.00559 | -0.1877 | 180
2 | 1.062 | 0.00562 | -0.1876 | 188.968
2.5 | 1.1176 | 0.00567 | -0.1874 | 197.1076
3 | 1.1737 | 0.0057 | -0.1873 | 205.9123
3.5 | 1.2291 | 0.00576 | -0.1871 | 213.3854
4 | 1.2534 | 0.00837 | -0.1816 | 149.7491
4.5 | 1.3017 | 0.00893 | -0.1802 | 145.7671
5 | 1.3535 | 0.00919 | -0.1795 | 147.2797
5.5 | 1.4041 | 0.00951 | -0.1786 | 147.6446
6 | 1.4526 | 0.00994 | -0.1773 | 146.1368
6.5 | 1.4983 | 0.01051 | -0.1756 | 142.5595
7.5 | 1.575 | 0.01226 | -0.1694 | 128.4666
8 | 1.6166 | 0.01278 | -0.167 | 126.4945
8.5 | 1.6569 | 0.01325 | -0.1644 | 125.0491
9 | 1.6856 | 0.0138 | -0.1594 | 122.1449
9.5 | 1.7129 | 0.01445 | -0.1543 | 118.5398
10 | 1.7401 | 0.0152 | -0.1496 | 114.4803
10.5 | 1.7641 | 0.01616 | -0.1446 | 109.1646
11 | 1.7847 | 0.01739 | -0.1394 | 102.6279
11.5 | 1.8038 | 0.01885 | -0.1345 | 95.6923
12 | 1.8236 | 0.02048 | -0.1301 | 89.043
12.5 | 1.8403 | 0.02249 | -0.1258 | 81.8275
13 | 1.8536 | 0.025 | -0.1216 | 74.144
13.5 | 1.8639 | 0.02806 | -0.1179 | 66.4255
14 | 1.8695 | 0.0319 | -0.1145 | 58.605
14.5 | 1.8787 | 0.03578 | -0.1119 | 52.507
15 | 1.8876 | 0.03993 | -0.1098 | 47.2727
15.5 | 1.8956 | 0.04437 | -0.1081 | 42.7226
16 | 1.9056 | 0.04871 | -0.1066 | 39.1213
16.5 | 1.9135 | 0.05345 | -0.1055 | 35.7998
17 | 1.9223 | 0.05815 | -0.1045 | 33.0576
17.5 | 1.9313 | 0.06293 | -0.1037 | 30.6897
18 | 1.9395 | 0.06785 | -0.1032 | 28.5851
18.5 | 1.9484 | 0.07276 | -0.1027 | 26.7784
19 | 1.9575 | 0.07767 | -0.1024 | 25.2028
19.5 | 1.9634 | 0.08312 | -0.1024 | 23.6213
20 | 1.9755 | 0.08769 | -0.1024 | 22.5282

## 99. Re 8M Mach 0.10 (1)
BIGFOIL.COM POLAR EXPORT
saratov
SARATOV |  |  |  | Cl Max: | 2.015 | at alpha= | 11.5 | deg
JavaFoil+Calcfoil stall+Eppler ext transition |  |  |  | L/D Max: | 627.872 | at alpha= | -3 | deg
Re: | 8000000 |  |  | Cd Min: | 0.00089 | at alpha= | -3 | deg
Mach: | 0.1 |  |  | Cl=0 at alpha= | -7.8021 | deg
|  |  |  | @ Cl=0.1, Cd= | 0.025993
|  |  |  | @ Cl=0.4, Cd= | 0.018609
|  |  |  | @ Cl=0.6, Cd= | 0.016329
alpha (deg) | Cl | Cd | Cm | Cl/Cd
-20 | -0.501 | 0.15651 | -0.091 | -3.202
-19.5 | -0.513 | 0.14428 | -0.096 | -3.557
-19 | -0.524 | 0.13207 | -0.101 | -3.971
-18.5 | -0.532 | 0.12341 | -0.103 | -4.313
-18 | -0.539 | 0.11249 | -0.106 | -4.792
-17.5 | -0.542 | 0.10712 | -0.107 | -5.058
-17 | -0.541 | 0.10284 | -0.107 | -5.264
-16.5 | -0.539 | 0.09552 | -0.109 | -5.647
-16 | -0.534 | 0.08994 | -0.11 | -5.935
-15.5 | -0.525 | 0.08547 | -0.111 | -6.139
-15 | -0.512 | 0.08096 | -0.112 | -6.327
-14.5 | -0.493 | 0.07602 | -0.113 | -6.48
-14 | -0.467 | 0.07282 | -0.113 | -6.419
-13.5 | -0.441 | 0.0687 | -0.115 | -6.423
-13 | -0.413 | 0.06326 | -0.117 | -6.529
-12.5 | -0.382 | 0.05929 | -0.118 | -6.443
-12 | -0.348 | 0.0572 | -0.118 | -6.088
-11.5 | -0.314 | 0.05141 | -0.121 | -6.108
-11 | -0.277 | 0.04783 | -0.123 | -5.787
-10.5 | -0.238 | 0.04483 | -0.124 | -5.303
-10 | -0.197 | 0.04212 | -0.125 | -4.68
-9.5 | -0.154 | 0.04042 | -0.126 | -3.818
-9 | -0.111 | 0.03755 | -0.127 | -2.943
-8.5 | -0.065 | 0.03427 | -0.129 | -1.906
-8 | -0.019 | 0.03202 | -0.131 | -0.584
-7.5 | 0.029 | 0.02933 | -0.133 | 0.994
-7 | 0.078 | 0.02682 | -0.136 | 2.92
-6.5 | 0.128 | 0.02494 | -0.137 | 5.143
-6 | 0.179 | 0.02327 | -0.139 | 7.697
-5.5 | 0.231 | 0.02164 | -0.14 | 10.657
-5 | 0.283 | 0.02041 | -0.141 | 13.845
-4.5 | 0.335 | 0.01971 | -0.142 | 16.988
-4 | 0.387 | 0.01879 | -0.144 | 20.623
-3.5 | 0.44 | 0.01805 | -0.144 | 24.391
-3 | 0.561 | 0.00089 | -0.069 | 627.872
-2.5 | 0.546 | 0.0168 | -0.147 | 32.507
-2 | 0.601 | 0.01632 | -0.148 | 36.817
-1.5 | 0.653 | 0.0159 | -0.149 | 41.1
-1 | 0.708 | 0.01493 | -0.15 | 47.413
-0.5 | 0.761 | 0.01491 | -0.151 | 51.001
0 | 0.932 | 0.00478 | -0.152 | 194.765
0.5 | 0.992 | 0.00477 | -0.153 | 207.726
1 | 1.052 | 0.00487 | -0.154 | 216.139
1.5 | 1.112 | 0.00498 | -0.154 | 223.303
2 | 0.94 | 0.02618 | -0.072 | 35.89
2.5 | 0.989 | 0.02653 | -0.079 | 37.271
3 | 1.038 | 0.02715 | -0.082 | 38.221
3.5 | 1.352 | 0.00896 | -0.158 | 150.913
4 | 1.412 | 0.00925 | -0.158 | 152.69
4.5 | 1.472 | 0.00971 | -0.159 | 151.608
5 | 1.518 | 0.00993 | -0.16 | 152.829
5.5 | 1.573 | 0.01037 | -0.161 | 151.624
6 | 1.627 | 0.01102 | -0.162 | 147.617
6.5 | 1.681 | 0.01273 | -0.162 | 132.015
7 | 1.733 | 0.01328 | -0.163 | 130.451
7.5 | 1.784 | 0.01275 | -0.164 | 139.903
8 | 1.833 | 0.01453 | -0.165 | 126.092
8.5 | 1.88 | 0.01426 | -0.196 | 131.858
9 | 1.918 | 0.01479 | -0.197 | 129.72
9.5 | 1.95 | 0.01545 | -0.198 | 126.173
10 | 1.975 | 0.01618 | -0.199 | 122.114
10.5 | 1.995 | 0.01675 | -0.199 | 119.109
11 | 2.008 | 0.01916 | -0.2 | 104.802
11.5 | 2.015 | 0.02059 | -0.201 | 97.852
12 | 2.014 | 0.02155 | -0.202 | 93.473
12.5 | 2.007 | 0.02257 | -0.202 | 88.916
13 | 1.992 | 0.02409 | -0.203 | 82.695
13.5 | 1.971 | 0.02469 | -0.204 | 79.803
14 | 1.899 | 0.02702 | -0.2 | 70.282
14.5 | 1.857 | 0.02888 | -0.199 | 64.285
15 | 1.809 | 0.03097 | -0.199 | 58.424
15.5 | 1.756 | 0.03347 | -0.198 | 52.484
16 | 1.7 | 0.03625 | -0.198 | 46.9
16.5 | 1.639 | 0.03988 | -0.197 | 41.095

## 100. Re 8M Mach 0.10 (2)
BIGFOIL.COM POLAR EXPORT
saratov
SARATOV |  |  |  | Cl Max: | 1.9727 | at alpha= | 20 | deg
XFOIL ncrit=9 |  |  |  | L/D Max: | 213.541 | at alpha= | 3.5 | deg
Re: | 8000000 |  |  | Cd Min: | 0.15389 | at alpha= | -18 | deg
Mach: | 0.1 |  |  | Cl=0 at alpha= | -7.3653 | deg
|  |  |  | @ Cl=0.1, Cd= | 0.0091613
|  |  |  | @ Cl=0.4, Cd= | 0.0069424
|  |  |  | @ Cl=0.6, Cd= | 0.006334
alpha (deg) | Cl | Cd | Cm | Cl/Cd
-18 | -0.3342 | 0.15389 | -0.0721 | -2.1717
-17.5 | -0.3201 | 0.14765 | -0.0761 | -2.168
-17 | -0.3218 | 0.13797 | -0.0814 | -2.3324
-16.5 | -0.3055 | 0.13259 | -0.0848 | -2.3041
-16 | -0.315 | 0.12188 | -0.0908 | -2.5845
-15.5 | -0.3288 | 0.11107 | -0.0971 | -2.9603
-15 | -0.3545 | 0.09904 | -0.1044 | -3.5794
-14.5 | -0.464 | 0.07674 | -0.1193 | -6.0464
-14 | -0.4856 | 0.0687 | -0.1242 | -7.0684
-13.5 | -0.4843 | 0.06431 | -0.1256 | -7.5307
-13 | -0.5099 | 0.05705 | -0.1303 | -8.9378
-12.5 | -0.5053 | 0.04936 | -0.1398 | -10.237
-12 | -0.4722 | 0.04493 | -0.1456 | -10.5097
-11.5 | -0.4371 | 0.03892 | -0.1543 | -11.2307
-11 | -0.3915 | 0.03423 | -0.1612 | -11.4373
-10.5 | -0.3426 | 0.02825 | -0.1701 | -12.1274
-10 | -0.2896 | 0.02356 | -0.1765 | -12.292
-9.5 | -0.2354 | 0.01985 | -0.1809 | -11.8589
-9 | -0.1815 | 0.01623 | -0.1845 | -11.183
-8.5 | -0.1275 | 0.01312 | -0.187 | -9.718
-8 | -0.0718 | 0.01152 | -0.1881 | -6.2326
-7.5 | -0.0153 | 0.01054 | -0.1886 | -1.4516
-7 | 0.0415 | 0.00979 | -0.1889 | 4.239
-6.5 | 0.0986 | 0.00918 | -0.1892 | 10.7407
-6 | 0.1556 | 0.00842 | -0.1894 | 18.4798
-5.5 | 0.2129 | 0.00794 | -0.1895 | 26.8136
-5 | 0.2703 | 0.00758 | -0.1896 | 35.6596
-4.5 | 0.3278 | 0.00733 | -0.1896 | 44.7203
-4 | 0.3851 | 0.00701 | -0.1896 | 54.9358
-3.5 | 0.4424 | 0.00675 | -0.1895 | 65.5407
-3 | 0.4998 | 0.0066 | -0.1895 | 75.7273
-2.5 | 0.557 | 0.00644 | -0.1894 | 86.4907
-2 | 0.6138 | 0.0063 | -0.1893 | 97.4286
-1.5 | 0.6708 | 0.00623 | -0.1891 | 107.6726
-1 | 0.728 | 0.00609 | -0.1891 | 119.5402
-0.5 | 0.7844 | 0.00568 | -0.189 | 138.0986
0 | 0.8414 | 0.00561 | -0.189 | 149.9822
0.5 | 0.8985 | 0.0056 | -0.1889 | 160.4464
1 | 0.9554 | 0.00561 | -0.1888 | 170.303
1.5 | 1.012 | 0.00561 | -0.1887 | 180.3922
2 | 1.0682 | 0.00564 | -0.1885 | 189.3972
2.5 | 1.1242 | 0.00569 | -0.1883 | 197.5747
3 | 1.1807 | 0.00571 | -0.1882 | 206.7776
3.5 | 1.2364 | 0.00579 | -0.188 | 213.5406
4 | 1.259 | 0.00854 | -0.1821 | 147.4239
4.5 | 1.3091 | 0.00898 | -0.1809 | 145.7795
5 | 1.361 | 0.00924 | -0.1801 | 147.2944
5.5 | 1.412 | 0.00956 | -0.1792 | 147.6987
6 | 1.4608 | 0.01001 | -0.1778 | 145.9341
6.5 | 1.5064 | 0.01059 | -0.176 | 142.2474
7 | 1.5413 | 0.01173 | -0.1722 | 131.3981
7.5 | 1.5822 | 0.01238 | -0.1694 | 127.8029
8 | 1.6233 | 0.01291 | -0.1668 | 125.7397
9 | 1.6873 | 0.01398 | -0.1579 | 120.6938
9.5 | 1.7154 | 0.01467 | -0.153 | 116.9325
10 | 1.7417 | 0.0155 | -0.148 | 112.3677
10.5 | 1.7653 | 0.01656 | -0.143 | 106.6002
11 | 1.7844 | 0.01795 | -0.1376 | 99.4095
11.5 | 1.8038 | 0.01952 | -0.1328 | 92.4078
12 | 1.8226 | 0.02133 | -0.1284 | 85.4477
12.5 | 1.8381 | 0.02359 | -0.1241 | 77.9186
13 | 1.85 | 0.02642 | -0.12 | 70.0227
13.5 | 1.859 | 0.02984 | -0.1165 | 62.2989
14 | 1.8646 | 0.03395 | -0.1133 | 54.9219
14.5 | 1.8743 | 0.03799 | -0.111 | 49.3367
15 | 1.8832 | 0.04233 | -0.109 | 44.4885
15.5 | 1.8909 | 0.04697 | -0.1074 | 40.2576
16 | 1.9012 | 0.05143 | -0.106 | 36.9668
16.5 | 1.9094 | 0.05625 | -0.1049 | 33.9449
17 | 1.9185 | 0.06107 | -0.104 | 31.4148
17.5 | 1.9277 | 0.06592 | -0.1033 | 29.243
18 | 1.9379 | 0.0707 | -0.1026 | 27.4102
18.5 | 1.9454 | 0.07596 | -0.1023 | 25.6108
19 | 1.9516 | 0.08143 | -0.1021 | 23.9666
19.5 | 1.9649 | 0.08597 | -0.102 | 22.8556
20 | 1.9727 | 0.09136 | -0.1022 | 21.5926

## 101. Re 8M Mach 0.25 (1)
BIGFOIL.COM POLAR EXPORT
saratov
SARATOV |  |  |  | Cl Max: | 2.003 | at alpha= | 10.5 | deg
JavaFoil+Calcfoil stall+Eppler ext transition |  |  |  | L/D Max: | 628.617 | at alpha= | -3 | deg
Re: | 8000000 |  |  | Cd Min: | 0.00092 | at alpha= | -3 | deg
Mach: | 0.25 |  |  | Cl=0 at alpha= | -7.8061 | deg
|  |  |  | @ Cl=0.1, Cd= | 0.027591
|  |  |  | @ Cl=0.4, Cd= | 0.019098
|  |  |  | @ Cl=0.6, Cd= | 0.016697
alpha (deg) | Cl | Cd | Cm | Cl/Cd
-20 | -0.177 | 0.22634 | -0.081 | -0.78
-19.5 | -0.228 | 0.20666 | -0.082 | -1.101
-19 | -0.27 | 0.1885 | -0.084 | -1.432
-18.5 | -0.307 | 0.17202 | -0.085 | -1.786
-18 | -0.34 | 0.15635 | -0.087 | -2.178
-17.5 | -0.37 | 0.1403 | -0.089 | -2.634
-17 | -0.394 | 0.12711 | -0.091 | -3.102
-16.5 | -0.418 | 0.11248 | -0.101 | -3.713
-16 | -0.434 | 0.10523 | -0.104 | -4.121
-15.5 | -0.444 | 0.09721 | -0.107 | -4.573
-15 | -0.45 | 0.08906 | -0.111 | -5.056
-14.5 | -0.442 | 0.08448 | -0.111 | -5.238
-14 | -0.428 | 0.07904 | -0.113 | -5.421
-13.5 | -0.411 | 0.07369 | -0.115 | -5.573
-13 | -0.39 | 0.06693 | -0.117 | -5.822
-12.5 | -0.364 | 0.06412 | -0.118 | -5.685
-12 | -0.336 | 0.06041 | -0.119 | -5.568
-11.5 | -0.306 | 0.0542 | -0.123 | -5.652
-11 | -0.272 | 0.05013 | -0.124 | -5.433
-10.5 | -0.236 | 0.04726 | -0.126 | -4.985
-10 | -0.196 | 0.04508 | -0.126 | -4.346
-9.5 | -0.155 | 0.04211 | -0.128 | -3.67
-9 | -0.111 | 0.03963 | -0.128 | -2.8
-8.5 | -0.066 | 0.0359 | -0.131 | -1.837
-8 | -0.019 | 0.03332 | -0.133 | -0.568
-7.5 | 0.03 | 0.03105 | -0.135 | 0.952
-7 | 0.079 | 0.02873 | -0.137 | 2.764
-6.5 | 0.131 | 0.02591 | -0.14 | 5.047
-6 | 0.183 | 0.02407 | -0.141 | 7.592
-5.5 | 0.236 | 0.02203 | -0.144 | 10.714
-5 | 0.289 | 0.02085 | -0.145 | 13.874
-4.5 | 0.343 | 0.02007 | -0.146 | 17.099
-4 | 0.397 | 0.01914 | -0.147 | 20.756
-3.5 | 0.451 | 0.01838 | -0.148 | 24.569
-3 | 0.576 | 0.00092 | -0.071 | 628.617
-2.5 | 0.561 | 0.01701 | -0.15 | 32.956
-2 | 0.617 | 0.01656 | -0.151 | 37.243
-1.5 | 0.671 | 0.01614 | -0.152 | 41.563
-1 | 0.725 | 0.01587 | -0.153 | 45.692
-0.5 | 0.781 | 0.01513 | -0.155 | 51.622
0 | 0.957 | 0.00486 | -0.156 | 197.135
0.5 | 1.019 | 0.00492 | -0.157 | 207.349
1 | 1.081 | 0.00501 | -0.157 | 215.906
1.5 | 1.143 | 0.0051 | -0.158 | 224.179
2 | 0.966 | 0.02613 | -0.076 | 36.965
2.5 | 1.016 | 0.02651 | -0.082 | 38.343
3 | 1.067 | 0.02713 | -0.085 | 39.315
3.5 | 1.389 | 0.00933 | -0.162 | 148.921
4 | 1.451 | 0.00978 | -0.162 | 148.33
4.5 | 1.513 | 0.01016 | -0.163 | 148.865
5 | 1.558 | 0.0104 | -0.164 | 149.819
5.5 | 1.614 | 0.01095 | -0.165 | 147.396
6 | 1.669 | 0.0117 | -0.166 | 142.629
6.5 | 1.723 | 0.01354 | -0.166 | 127.282
7 | 1.775 | 0.01436 | -0.167 | 123.578
7.5 | 1.825 | 0.01341 | -0.168 | 136.13
8 | 1.874 | 0.0156 | -0.169 | 120.144
8.5 | 1.92 | 0.01477 | -0.17 | 129.962
9 | 1.954 | 0.01583 | -0.202 | 123.458
9.5 | 1.979 | 0.01641 | -0.203 | 120.575
10 | 1.995 | 0.01727 | -0.204 | 115.557
10.5 | 2.003 | 0.01836 | -0.205 | 109.083
11 | 2 | 0.02111 | -0.206 | 94.749
11.5 | 1.987 | 0.02256 | -0.206 | 88.074
12 | 1.962 | 0.02391 | -0.207 | 82.058
12.5 | 1.881 | 0.02634 | -0.203 | 71.423
13 | 1.825 | 0.02849 | -0.203 | 64.069
13.5 | 1.756 | 0.03083 | -0.202 | 56.948
14 | 1.678 | 0.03286 | -0.202 | 51.082
14.5 | 1.59 | 0.0358 | -0.201 | 44.41
15 | 1.492 | 0.03921 | -0.2 | 38.05
15.5 | 1.384 | 0.04362 | -0.199 | 31.732

## 102. Re 8M Mach 0.25 (2)
BIGFOIL.COM POLAR EXPORT
saratov
SARATOV |  |  |  | Cl Max: | 1.9599 | at alpha= | 20 | deg
XFOIL ncrit=9 |  |  |  | L/D Max: | 215 | at alpha= | 3.5 | deg
Re: | 8000000 |  |  | Cd Min: | 0.19553 | at alpha= | -20 | deg
Mach: | 0.25 |  |  | Cl=0 at alpha= | -7.2905 | deg
|  |  |  | @ Cl=0.1, Cd= | 0.010292
|  |  |  | @ Cl=0.4, Cd= | 0.007304
|  |  |  | @ Cl=0.6, Cd= | 0.00656
alpha (deg) | Cl | Cd | Cm | Cl/Cd
-20 | -0.3515 | 0.19553 | -0.0534 | -1.7977
-19.5 | -0.335 | 0.18917 | -0.0574 | -1.7709
-19 | -0.334 | 0.17781 | -0.0625 | -1.8784
-18.5 | -0.3191 | 0.17115 | -0.0666 | -1.8644
-18 | -0.3122 | 0.1623 | -0.0714 | -1.9236
-17.5 | -0.2962 | 0.15617 | -0.0753 | -1.8967
-16.5 | -0.2763 | 0.14117 | -0.084 | -1.9572
-15.5 | -0.2616 | 0.12588 | -0.0929 | -2.0782
-15 | -0.2676 | 0.11613 | -0.0985 | -2.3043
-14.5 | -0.2549 | 0.11018 | -0.1021 | -2.3135
-14 | -0.2729 | 0.09938 | -0.1086 | -2.746
-13.5 | -0.2955 | 0.08878 | -0.1154 | -3.3285
-13 | -0.3696 | 0.07305 | -0.1264 | -5.0595
-12.5 | -0.4084 | 0.06405 | -0.1314 | -6.3763
-12 | -0.4225 | 0.05854 | -0.1339 | -7.2173
-11.5 | -0.4175 | 0.0517 | -0.1418 | -8.0754
-11 | -0.3852 | 0.04734 | -0.1472 | -8.1369
-10.5 | -0.354 | 0.04048 | -0.1573 | -8.7451
-10 | -0.3093 | 0.03431 | -0.1669 | -9.0149
-9.5 | -0.2549 | 0.03059 | -0.1723 | -8.3328
-9 | -0.1986 | 0.02604 | -0.1789 | -7.6267
-8.5 | -0.1402 | 0.02161 | -0.1849 | -6.4877
-8 | -0.0825 | 0.0165 | -0.191 | -5
-7.5 | -0.0248 | 0.01342 | -0.1935 | -1.848
-7 | 0.0344 | 0.01156 | -0.1946 | 2.9758
-6.5 | 0.0942 | 0.01039 | -0.1951 | 9.0664
-6 | 0.154 | 0.00938 | -0.1954 | 16.4179
-5.5 | 0.2139 | 0.00854 | -0.1956 | 25.0468
-5 | 0.2739 | 0.00803 | -0.1955 | 34.1096
-4 | 0.3937 | 0.00734 | -0.1953 | 53.6376
-3.5 | 0.4532 | 0.007 | -0.1951 | 64.7429
-3 | 0.5128 | 0.00678 | -0.195 | 75.6342
-2.5 | 0.5722 | 0.00664 | -0.1948 | 86.1747
-2 | 0.6313 | 0.00647 | -0.1946 | 97.5734
-1.5 | 0.6907 | 0.00634 | -0.1945 | 108.9432
-1 | 0.7501 | 0.0062 | -0.1944 | 120.9839
-0.5 | 0.8092 | 0.00605 | -0.1944 | 133.7521
0 | 0.8676 | 0.00569 | -0.1943 | 152.478
0.5 | 0.9268 | 0.00568 | -0.1942 | 163.169
1 | 0.9857 | 0.0057 | -0.194 | 172.9298
1.5 | 1.0444 | 0.00571 | -0.1938 | 182.9072
2 | 1.1025 | 0.00575 | -0.1936 | 191.7391
2.5 | 1.1611 | 0.00578 | -0.1934 | 200.8824
3.5 | 1.2771 | 0.00594 | -0.1928 | 215
4 | 1.2962 | 0.0089 | -0.1859 | 145.6404
4.5 | 1.3494 | 0.00923 | -0.1847 | 146.1972
5 | 1.4026 | 0.00955 | -0.1836 | 146.8691
5.5 | 1.455 | 0.00989 | -0.1823 | 147.1183
6 | 1.5049 | 0.01036 | -0.1805 | 145.2606
6.5 | 1.5472 | 0.01118 | -0.1774 | 138.39
7 | 1.5768 | 0.01243 | -0.172 | 126.8544
7.5 | 1.6147 | 0.01304 | -0.168 | 123.8267
8 | 1.6435 | 0.01364 | -0.1621 | 120.4912
8.5 | 1.6727 | 0.01437 | -0.1566 | 116.4022
9 | 1.6987 | 0.01529 | -0.1509 | 111.0988
9.5 | 1.7249 | 0.01635 | -0.1456 | 105.4985
10 | 1.7474 | 0.01776 | -0.1402 | 98.3896
10.5 | 1.7657 | 0.01959 | -0.1347 | 90.1327
11 | 1.7814 | 0.02187 | -0.1295 | 81.454
11.5 | 1.7964 | 0.02456 | -0.1249 | 73.1433
12 | 1.8093 | 0.0278 | -0.1209 | 65.0827
12.5 | 1.8186 | 0.03176 | -0.1174 | 57.2607
13 | 1.8261 | 0.03627 | -0.1144 | 50.3474
13.5 | 1.8299 | 0.04141 | -0.1118 | 44.1898
14 | 1.8395 | 0.04616 | -0.1098 | 39.8505
14.5 | 1.8493 | 0.05102 | -0.108 | 36.2466
15 | 1.8598 | 0.0559 | -0.1064 | 33.2701
15.5 | 1.8705 | 0.06087 | -0.105 | 30.7294
16 | 1.8824 | 0.06583 | -0.1039 | 28.5949
16.5 | 1.8933 | 0.07101 | -0.1029 | 26.6624
17 | 1.904 | 0.07631 | -0.1021 | 24.9509
17.5 | 1.913 | 0.08187 | -0.1014 | 23.3663
18 | 1.9232 | 0.08748 | -0.1011 | 21.9845
18.5 | 1.9368 | 0.09266 | -0.1008 | 20.9022
19 | 1.9441 | 0.09883 | -0.1009 | 19.6712
19.5 | 1.955 | 0.1045 | -0.1011 | 18.7081
20 | 1.9599 | 0.1111 | -0.1018 | 17.6409

## 103. Re 8M Mach 0.50 (1)
BIGFOIL.COM POLAR EXPORT
saratov
SARATOV |  |  |  | Cl Max: | 1.975 | at alpha= | 7.5 | deg
JavaFoil+Calcfoil stall+Eppler ext transition |  |  |  | L/D Max: | 510.747 | at alpha= | -3 | deg
Re: | 8000000 |  |  | Cd Min: | 0.00126 | at alpha= | -3 | deg
Mach: | 0.5 |  |  | Cl=0 at alpha= | -7.8152 | deg
|  |  |  | @ Cl=0.1, Cd= | 0.033658
|  |  |  | @ Cl=0.4, Cd= | 0.021558
|  |  |  | @ Cl=0.6, Cd= | 0.0068147
alpha (deg) | Cl | Cd | Cm | Cl/Cd
-20 | -0.66 | 0.15185 | -0.119 | -4.347
-19.5 | -0.633 | 0.14728 | -0.118 | -4.301
-19 | -0.607 | 0.1454 | -0.118 | -4.174
-18.5 | -0.58 | 0.13923 | -0.117 | -4.165
-18 | -0.553 | 0.13456 | -0.117 | -4.11
-17.5 | -0.526 | 0.13221 | -0.116 | -3.981
-17 | -0.501 | 0.132 | -0.118 | -3.793
-16.5 | -0.475 | 0.12141 | -0.121 | -3.913
-16 | -0.449 | 0.1144 | -0.121 | -3.921
-15.5 | -0.422 | 0.10262 | -0.123 | -4.117
-15 | -0.395 | 0.09717 | -0.123 | -4.068
-14.5 | -0.368 | 0.09501 | -0.122 | -3.871
-14 | -0.336 | 0.1022 | -0.107 | -3.289
-13.5 | -0.309 | 0.09169 | -0.105 | -3.369
-13 | -0.282 | 0.08835 | -0.105 | -3.193
-12.5 | -0.255 | 0.08586 | -0.105 | -2.972
-12 | -0.228 | 0.08835 | -0.104 | -2.583
-11.5 | -0.201 | 0.08465 | -0.104 | -2.376
-11 | -0.174 | 0.07565 | -0.104 | -2.302
-10.5 | -0.147 | 0.07306 | -0.105 | -2.013
-10 | -0.12 | 0.0699 | -0.106 | -1.717
-9.5 | -0.093 | 0.06541 | -0.106 | -1.418
-9 | -0.066 | 0.05858 | -0.108 | -1.119
-8.5 | -0.039 | 0.05018 | -0.127 | -0.772
-8 | -0.017 | 0.0427 | -0.136 | -0.394
-7.5 | 0.029 | 0.03826 | -0.141 | 0.753
-7 | 0.081 | 0.03448 | -0.144 | 2.347
-6.5 | 0.136 | 0.0321 | -0.146 | 4.246
-6 | 0.194 | 0.02968 | -0.149 | 6.534
-5.5 | 0.254 | 0.02641 | -0.153 | 9.621
-5 | 0.315 | 0.02411 | -0.157 | 13.066
-4.5 | 0.376 | 0.02215 | -0.159 | 16.981
-4 | 0.438 | 0.02062 | -0.161 | 21.246
-3.5 | 0.5 | 0.02004 | -0.163 | 24.923
-3 | 0.642 | 0.00126 | -0.083 | 510.747
-2.5 | 0.623 | 0.01792 | -0.166 | 34.739
-2 | 0.687 | 0.01757 | -0.167 | 39.112
-1.5 | 0.747 | 0.01737 | -0.168 | 42.98
-1 | 0.808 | 0.01693 | -0.17 | 47.7
-0.5 | 0.87 | 0.01606 | -0.172 | 54.178
0 | 1.07 | 0.00538 | -0.173 | 199.013
0.5 | 1.139 | 0.00554 | -0.174 | 205.778
1 | 1.208 | 0.00561 | -0.175 | 215.57
1.5 | 1.277 | 0.00938 | -0.175 | 136.116
2 | 1.081 | 0.02595 | -0.089 | 41.646
2.5 | 1.137 | 0.0264 | -0.093 | 43.061
3 | 1.193 | 0.02701 | -0.096 | 44.16
3.5 | 1.553 | 0.01141 | -0.179 | 136.146
4 | 1.622 | 0.01184 | -0.18 | 137.032
4.5 | 1.691 | 0.01247 | -0.181 | 135.633
5 | 1.731 | 0.01318 | -0.182 | 131.38
5.5 | 1.789 | 0.01447 | -0.182 | 123.661
6 | 1.843 | 0.01695 | -0.183 | 108.732
6.5 | 1.893 | 0.01592 | -0.184 | 118.902
7 | 1.938 | 0.01924 | -0.185 | 100.733
7.5 | 1.975 | 0.02072 | -0.186 | 95.356
8 | 1.961 | 0.02213 | -0.183 | 88.602
8.5 | 1.965 | 0.02403 | -0.182 | 81.774
9 | 1.895 | 0.02613 | -0.182 | 72.509
9.5 | 1.642 | 0.03136 | -0.18 | 52.361
10 | 1.138 | 0.0408 | -0.175 | 27.897
10.5 | 1.006 | 0.07528 | -0.09 | 13.366
11 | 1.065 | 0.07207 | -0.129 | 14.771
11.5 | 1.236 | 0.04433 | -0.177 | 27.874
12 | 1.26 | 0.04843 | -0.176 | 26.012
12.5 | 1.267 | 0.05891 | -0.173 | 21.511

## 104. Re 8M Mach 0.50 (2)
BIGFOIL.COM POLAR EXPORT
saratov
SARATOV |  |  |  | Cl Max: | 1.7311 | at alpha= | 13 | deg
XFOIL ncrit=9 |  |  |  | L/D Max: | 218.153 | at alpha= | 3 | deg
Re: | 8000000 |  |  | Cd Min: | 0.22187 | at alpha= | -20 | deg
Mach: | 0.5 |  |  | Cl=0 at alpha= | -7.0183 | deg
|  |  |  | @ Cl=0.1, Cd= | 0.026917
|  |  |  | @ Cl=0.4, Cd= | 0.010729
|  |  |  | @ Cl=0.6, Cd= | 0.0078137
alpha (deg) | Cl | Cd | Cm | Cl/Cd
-20 | -0.3391 | 0.22187 | -0.0559 | -1.5284
-19.5 | -0.3172 | 0.21454 | -0.0604 | -1.4785
-19 | -0.2975 | 0.20639 | -0.0648 | -1.4414
-18.5 | -0.2769 | 0.1988 | -0.0692 | -1.3929
-18 | -0.2546 | 0.19212 | -0.0735 | -1.3252
-17 | -0.218 | 0.17585 | -0.082 | -1.2397
-16.5 | -0.1972 | 0.16897 | -0.0861 | -1.1671
-16 | -0.1774 | 0.1618 | -0.0902 | -1.0964
-15.5 | -0.1647 | 0.15293 | -0.0946 | -1.077
-15 | -0.146 | 0.146 | -0.0986 | -1
-14.5 | -0.1295 | 0.1387 | -0.1027 | -0.93367
-14 | -0.1182 | 0.1306 | -0.107 | -0.90505
-13.5 | -0.1002 | 0.12419 | -0.1107 | -0.80683
-13 | -0.0883 | 0.11682 | -0.1148 | -0.75586
-12.5 | -0.072 | 0.11055 | -0.1183 | -0.65129
-12 | -0.0597 | 0.10382 | -0.1221 | -0.57503
-11.5 | -0.0409 | 0.09832 | -0.1252 | -0.41599
-11 | -0.0293 | 0.09197 | -0.1287 | -0.31858
-10.5 | -0.0213 | 0.08539 | -0.1324 | -0.24944
-10 | -0.0018 | 0.08058 | -0.1349 | -0.022338
-9.5 | -0.0217 | 0.07151 | -0.1404 | -0.30345
-9 | -0.0312 | 0.06461 | -0.1441 | -0.4829
-8.5 | -0.0381 | 0.05975 | -0.1443 | -0.63766
-8 | -0.0629 | 0.05017 | -0.1557 | -1.2537
-7.5 | -0.0473 | 0.04137 | -0.17 | -1.1433
-7 | 0.0018 | 0.03455 | -0.1823 | 0.052098
-6.5 | 0.0671 | 0.02905 | -0.1924 | 2.3098
-6 | 0.1393 | 0.02437 | -0.2007 | 5.716
-5.5 | 0.2133 | 0.02108 | -0.2058 | 10.1186
-5 | 0.2878 | 0.0167 | -0.2126 | 17.2335
-4.5 | 0.3582 | 0.01206 | -0.2181 | 29.7015
-4 | 0.4279 | 0.00984 | -0.2194 | 43.4858
-3.5 | 0.4987 | 0.00879 | -0.2194 | 56.7349
-3 | 0.5691 | 0.00803 | -0.2193 | 70.8717
-2.5 | 0.6391 | 0.00754 | -0.2189 | 84.7613
-2 | 0.7089 | 0.00723 | -0.2185 | 98.0498
-1.5 | 0.7784 | 0.00695 | -0.2182 | 112
-1 | 0.8475 | 0.00677 | -0.2179 | 125.1846
-0.5 | 0.9163 | 0.00663 | -0.2176 | 138.2051
0 | 0.9847 | 0.00646 | -0.2173 | 152.4303
0.5 | 1.0522 | 0.00617 | -0.217 | 170.5348
1 | 1.1202 | 0.00622 | -0.2165 | 180.0965
1.5 | 1.1888 | 0.00626 | -0.2161 | 189.9042
2 | 1.2578 | 0.00625 | -0.2157 | 201.248
2.5 | 1.3265 | 0.00627 | -0.2152 | 211.563
3 | 1.394 | 0.00639 | -0.2143 | 218.1534
4 | 1.454 | 0.01025 | -0.2001 | 141.8537
4.5 | 1.5114 | 0.01067 | -0.1972 | 141.6495
5 | 1.564 | 0.01113 | -0.1933 | 140.5211
5.5 | 1.6045 | 0.0117 | -0.187 | 137.1368
6 | 1.6439 | 0.01247 | -0.1807 | 131.8284
6.5 | 1.6657 | 0.0139 | -0.172 | 119.8345
7 | 1.6363 | 0.01771 | -0.1581 | 92.3941
7.5 | 1.6475 | 0.02076 | -0.1508 | 79.3593
8 | 1.659 | 0.02457 | -0.145 | 67.5214
8.5 | 1.6684 | 0.02941 | -0.1405 | 56.729
9 | 1.6716 | 0.03535 | -0.1367 | 47.2871
9.5 | 1.6728 | 0.04149 | -0.1331 | 40.3181
10 | 1.6758 | 0.0474 | -0.1295 | 35.3544
10.5 | 1.6803 | 0.05326 | -0.1263 | 31.549
12 | 1.7174 | 0.07025 | -0.1182 | 24.447
12.5 | 1.7303 | 0.07638 | -0.1157 | 22.6538
13 | 1.7311 | 0.08415 | -0.1138 | 20.5716
13.5 | 1.7258 | 0.09291 | -0.1123 | 18.575
14 | 1.7133 | 0.10296 | -0.1119 | 16.6404
14.5 | 1.6944 | 0.11439 | -0.1129 | 14.8125
15 | 1.6703 | 0.12718 | -0.116 | 13.1334
15.5 | 1.6417 | 0.14123 | -0.1213 | 11.6243
16 | 1.6103 | 0.15652 | -0.1289 | 10.2881
16.5 | 1.5811 | 0.17244 | -0.1385 | 9.169
17 | 1.5573 | 0.18865 | -0.1496 | 8.255
17.5 | 1.5397 | 0.20464 | -0.1608 | 7.5239
18 | 1.5249 | 0.22023 | -0.1717 | 6.9241

## 105. Re 10M Mach 0.00 (1)
BIGFOIL.COM POLAR EXPORT
saratov
SARATOV |  |  |  | Cl Max: | 2.019 | at alpha= | 12 | deg
JavaFoil+Calcfoil stall+Eppler ext transition |  |  |  | L/D Max: | 666.123 | at alpha= | -3 | deg
Re: | 10000000 |  |  | Cd Min: | 0.00084 | at alpha= | -3 | deg
Mach: | 0 |  |  | Cl=0 at alpha= | -7.8021 | deg
|  |  |  | @ Cl=0.1, Cd= | 0.025426
|  |  |  | @ Cl=0.4, Cd= | 0.01821
|  |  |  | @ Cl=0.6, Cd= | 0.015994
alpha (deg) | Cl | Cd | Cm | Cl/Cd
-20 | -0.536 | 0.14798 | -0.096 | -3.622
-19.5 | -0.542 | 0.14441 | -0.095 | -3.754
-19 | -0.55 | 0.13256 | -0.099 | -4.149
-18.5 | -0.558 | 0.11701 | -0.105 | -4.767
-18 | -0.56 | 0.11057 | -0.106 | -5.067
-17.5 | -0.561 | 0.10474 | -0.107 | -5.352
-17 | -0.558 | 0.09898 | -0.108 | -5.638
-16.5 | -0.554 | 0.0926 | -0.11 | -5.978
-16 | -0.545 | 0.0878 | -0.111 | -6.211
-15.5 | -0.534 | 0.08309 | -0.111 | -6.427
-15 | -0.52 | 0.07858 | -0.113 | -6.614
-14.5 | -0.499 | 0.07393 | -0.114 | -6.752
-14 | -0.472 | 0.0719 | -0.114 | -6.567
-13.5 | -0.445 | 0.06731 | -0.115 | -6.61
-13 | -0.416 | 0.06161 | -0.118 | -6.754
-12.5 | -0.384 | 0.05787 | -0.119 | -6.641
-12 | -0.35 | 0.05552 | -0.119 | -6.302
-11.5 | -0.315 | 0.05015 | -0.122 | -6.284
-11 | -0.278 | 0.04682 | -0.123 | -5.927
-10.5 | -0.238 | 0.04359 | -0.124 | -5.465
-10 | -0.197 | 0.04085 | -0.126 | -4.832
-9.5 | -0.155 | 0.03903 | -0.127 | -3.959
-9 | -0.111 | 0.03621 | -0.128 | -3.054
-8.5 | -0.065 | 0.03321 | -0.13 | -1.966
-8 | -0.019 | 0.03103 | -0.132 | -0.602
-7.5 | 0.029 | 0.02841 | -0.134 | 1.025
-7 | 0.078 | 0.02664 | -0.135 | 2.928
-6.5 | 0.128 | 0.02388 | -0.138 | 5.365
-6 | 0.179 | 0.02251 | -0.139 | 7.939
-5.5 | 0.23 | 0.02116 | -0.14 | 10.862
-5 | 0.282 | 0.01995 | -0.141 | 14.115
-4.5 | 0.334 | 0.0193 | -0.142 | 17.282
-4 | 0.386 | 0.01839 | -0.143 | 20.987
-3.5 | 0.438 | 0.01772 | -0.144 | 24.745
-3 | 0.559 | 0.00084 | -0.069 | 666.123
-2.5 | 0.544 | 0.01645 | -0.146 | 33.066
-2 | 0.598 | 0.01601 | -0.147 | 37.36
-1.5 | 0.651 | 0.01559 | -0.148 | 41.72
-1 | 0.703 | 0.01528 | -0.149 | 46.011
-0.5 | 0.757 | 0.01464 | -0.151 | 51.707
0 | 0.927 | 0.00457 | -0.151 | 202.948
0.5 | 0.987 | 0.00458 | -0.152 | 215.379
1 | 1.047 | 0.00463 | -0.153 | 225.881
1.5 | 1.106 | 0.00749 | -0.154 | 147.731
2 | 0.935 | 0.02623 | -0.071 | 35.64
2.5 | 0.984 | 0.02655 | -0.079 | 37.052
3 | 1.032 | 0.02716 | -0.082 | 38.011
3.5 | 1.345 | 0.0086 | -0.157 | 156.421
4 | 1.405 | 0.009 | -0.158 | 156.044
4.5 | 1.464 | 0.00916 | -0.159 | 159.884
5 | 1.51 | 0.00958 | -0.159 | 157.674
5.5 | 1.566 | 0.01026 | -0.16 | 152.534
6 | 1.62 | 0.01166 | -0.161 | 138.939
6.5 | 1.673 | 0.01218 | -0.162 | 137.335
7 | 1.725 | 0.01286 | -0.163 | 134.166
7.5 | 1.776 | 0.01215 | -0.164 | 146.147
8 | 1.825 | 0.01415 | -0.195 | 128.938
8.5 | 1.873 | 0.01355 | -0.195 | 138.245
9 | 1.911 | 0.01407 | -0.196 | 135.798
9.5 | 1.944 | 0.01467 | -0.197 | 132.472
10 | 1.971 | 0.01533 | -0.198 | 128.558
10.5 | 1.992 | 0.01604 | -0.198 | 124.172
11 | 2.007 | 0.0183 | -0.199 | 109.688
11.5 | 2.016 | 0.01939 | -0.2 | 103.97
12 | 2.019 | 0.02028 | -0.201 | 99.563
12.5 | 2.015 | 0.02153 | -0.201 | 93.57
13 | 2.005 | 0.0225 | -0.202 | 89.093
13.5 | 1.988 | 0.02349 | -0.203 | 84.628
14 | 1.965 | 0.02453 | -0.204 | 80.113
14.5 | 1.897 | 0.02665 | -0.2 | 71.19
15 | 1.855 | 0.02843 | -0.2 | 65.251
15.5 | 1.809 | 0.0305 | -0.199 | 59.323
16 | 1.756 | 0.03298 | -0.198 | 53.255
16.5 | 1.701 | 0.03621 | -0.197 | 46.981
17 | 1.647 | 0.0392 | -0.197 | 42.022

## 106. Re 10M Mach 0.00 (2)
BIGFOIL.COM POLAR EXPORT
saratov
SARATOV |  |  |  | Cl Max: | 1.9998 | at alpha= | 20 | deg
XFOIL ncrit=9 |  |  |  | L/D Max: | 219.323 | at alpha= | 3.5 | deg
Re: | 10000000 |  |  | Cd Min: | 0.17861 | at alpha= | -20 | deg
Mach: | 0 |  |  | Cl=0 at alpha= | -7.3834 | deg
|  |  |  | @ Cl=0.1, Cd= | 0.0083923
|  |  |  | @ Cl=0.4, Cd= | 0.0065955
|  |  |  | @ Cl=0.6, Cd= | 0.0060443
alpha (deg) | Cl | Cd | Cm | Cl/Cd
-20 | -0.3857 | 0.17861 | -0.0564 | -2.1595
-19.5 | -0.3694 | 0.17305 | -0.0602 | -2.1346
-18.5 | -0.3526 | 0.15747 | -0.0694 | -2.2392
-18 | -0.3353 | 0.15216 | -0.0731 | -2.2036
-17.5 | -0.3399 | 0.14162 | -0.0788 | -2.4001
-17 | -0.3247 | 0.136 | -0.0824 | -2.3875
-16.5 | -0.3296 | 0.12616 | -0.088 | -2.6126
-16 | -0.3392 | 0.11588 | -0.094 | -2.9272
-15.5 | -0.3701 | 0.10255 | -0.102 | -3.609
-15 | -0.4828 | 0.07913 | -0.1174 | -6.1014
-14.5 | -0.5089 | 0.07028 | -0.123 | -7.241
-14 | -0.5439 | 0.06282 | -0.1255 | -8.6581
-13.5 | -0.5425 | 0.05815 | -0.1288 | -9.3293
-13 | -0.5404 | 0.05066 | -0.1375 | -10.6672
-12.5 | -0.5129 | 0.04547 | -0.1445 | -11.28
-12 | -0.4828 | 0.03805 | -0.1552 | -12.6886
-11.5 | -0.4364 | 0.03438 | -0.1604 | -12.6934
-11 | -0.3893 | 0.02829 | -0.1692 | -13.761
-10.5 | -0.3396 | 0.02132 | -0.1784 | -15.9287
-10 | -0.2877 | 0.01725 | -0.1827 | -16.6783
-9.5 | -0.2343 | 0.01475 | -0.1848 | -15.8847
-9 | -0.1797 | 0.01311 | -0.186 | -13.7071
-8.5 | -0.1249 | 0.01139 | -0.1871 | -10.9658
-8 | -0.0694 | 0.01017 | -0.1879 | -6.824
-7.5 | -0.0132 | 0.0094 | -0.1882 | -1.4043
-7 | 0.0434 | 0.00882 | -0.1885 | 4.9206
-6.5 | 0.1003 | 0.00839 | -0.1886 | 11.9547
-6 | 0.1571 | 0.0079 | -0.1887 | 19.8861
-5.5 | 0.2138 | 0.00742 | -0.1889 | 28.814
-5 | 0.2708 | 0.00712 | -0.1889 | 38.0337
-4.5 | 0.3278 | 0.00689 | -0.1889 | 47.5762
-4 | 0.3847 | 0.00666 | -0.1888 | 57.7628
-3.5 | 0.4416 | 0.00642 | -0.1888 | 68.785
-3 | 0.4985 | 0.00628 | -0.1888 | 79.379
-2.5 | 0.5553 | 0.00617 | -0.1887 | 90
-2 | 0.6122 | 0.00601 | -0.1886 | 101.8636
-1.5 | 0.6692 | 0.00591 | -0.1886 | 113.2318
-1 | 0.7261 | 0.00579 | -0.1886 | 125.4059
-0.5 | 0.7829 | 0.00565 | -0.1885 | 138.5664
0 | 0.8389 | 0.00534 | -0.1885 | 157.0974
0.5 | 0.8954 | 0.00532 | -0.1884 | 168.3083
1 | 0.9519 | 0.00535 | -0.1883 | 177.9252
1.5 | 1.008 | 0.00539 | -0.1881 | 187.013
2 | 1.064 | 0.0054 | -0.188 | 197.037
2.5 | 1.1204 | 0.0054 | -0.188 | 207.4815
3 | 1.1762 | 0.00544 | -0.1878 | 216.2132
3.5 | 1.2304 | 0.00561 | -0.1874 | 219.3226
4 | 1.2534 | 0.00835 | -0.1817 | 150.1078
4.5 | 1.3052 | 0.00864 | -0.1809 | 151.0648
5 | 1.357 | 0.0089 | -0.1802 | 152.4719
5.5 | 1.4076 | 0.00922 | -0.1792 | 152.6681
6 | 1.4556 | 0.00971 | -0.1779 | 149.9073
6.5 | 1.4993 | 0.01043 | -0.1758 | 143.7488
7 | 1.5379 | 0.01135 | -0.1727 | 135.4978
7.5 | 1.5822 | 0.01184 | -0.1707 | 133.6318
8 | 1.6257 | 0.0123 | -0.1686 | 132.1707
8.5 | 1.6667 | 0.0128 | -0.1661 | 130.2109
9 | 1.7032 | 0.01327 | -0.1627 | 128.3497
9.5 | 1.7304 | 0.01381 | -0.1575 | 125.3005
10 | 1.7567 | 0.01452 | -0.1524 | 120.9848
10.5 | 1.7805 | 0.01541 | -0.1471 | 115.5419
11 | 1.8043 | 0.01643 | -0.1423 | 109.8174
11.5 | 1.8263 | 0.01764 | -0.1375 | 103.5317
12 | 1.8464 | 0.01911 | -0.1329 | 96.6196
12.5 | 1.8626 | 0.02098 | -0.1282 | 88.7798
13 | 1.8757 | 0.0233 | -0.1237 | 80.5021
13.5 | 1.8865 | 0.0261 | -0.1196 | 72.2797
14.5 | 1.9083 | 0.03272 | -0.1133 | 58.3221
15 | 1.9173 | 0.03665 | -0.1109 | 52.3138
15.5 | 1.9258 | 0.04087 | -0.1089 | 47.1201
16 | 1.9337 | 0.04531 | -0.1072 | 42.6771
16.5 | 1.9407 | 0.05004 | -0.1058 | 38.783
17 | 1.9481 | 0.05481 | -0.1047 | 35.5428
17.5 | 1.9557 | 0.05965 | -0.1037 | 32.7863
18 | 1.9627 | 0.06466 | -0.103 | 30.3542
18.5 | 1.9701 | 0.06972 | -0.1025 | 28.2573
19 | 1.9791 | 0.07465 | -0.1022 | 26.5117
19.5 | 1.992 | 0.07899 | -0.102 | 25.2184
20 | 1.9998 | 0.08418 | -0.1021 | 23.7562

## 107. Re 10M Mach 0.10 (1)
BIGFOIL.COM POLAR EXPORT
saratov
SARATOV |  |  |  | Cl Max: | 2.015 | at alpha= | 11.5 | deg
JavaFoil+Calcfoil stall+Eppler ext transition |  |  |  | L/D Max: | 665.744 | at alpha= | -3 | deg
Re: | 10000000 |  |  | Cd Min: | 0.00084 | at alpha= | -3 | deg
Mach: | 0.1 |  |  | Cl=0 at alpha= | -7.8021 | deg
|  |  |  | @ Cl=0.1, Cd= | 0.025613
|  |  |  | @ Cl=0.4, Cd= | 0.018336
|  |  |  | @ Cl=0.6, Cd= | 0.016088
alpha (deg) | Cl | Cd | Cm | Cl/Cd
-20 | -0.501 | 0.15668 | -0.092 | -3.2
-19.5 | -0.513 | 0.1449 | -0.096 | -3.542
-19 | -0.524 | 0.13164 | -0.101 | -3.984
-18.5 | -0.531 | 0.12517 | -0.101 | -4.243
-18 | -0.539 | 0.11251 | -0.106 | -4.789
-17.5 | -0.542 | 0.10665 | -0.107 | -5.079
-17 | -0.542 | 0.10095 | -0.108 | -5.368
-16.5 | -0.54 | 0.09367 | -0.11 | -5.764
-16 | -0.534 | 0.08865 | -0.111 | -6.024
-15.5 | -0.525 | 0.08405 | -0.112 | -6.247
-15 | -0.513 | 0.07996 | -0.113 | -6.412
-14.5 | -0.493 | 0.07441 | -0.114 | -6.629
-14 | -0.468 | 0.07177 | -0.114 | -6.522
-13.5 | -0.441 | 0.06816 | -0.115 | -6.473
-13 | -0.414 | 0.06234 | -0.118 | -6.634
-12.5 | -0.383 | 0.05843 | -0.119 | -6.547
-12 | -0.349 | 0.05608 | -0.119 | -6.217
-11.5 | -0.314 | 0.05066 | -0.122 | -6.207
-11 | -0.277 | 0.0472 | -0.123 | -5.87
-10.5 | -0.238 | 0.044 | -0.125 | -5.412
-10 | -0.197 | 0.04122 | -0.126 | -4.791
-9.5 | -0.155 | 0.03952 | -0.127 | -3.912
-9 | -0.111 | 0.03668 | -0.128 | -3.018
-8.5 | -0.065 | 0.03346 | -0.13 | -1.955
-8 | -0.019 | 0.03125 | -0.132 | -0.6
-7.5 | 0.029 | 0.02865 | -0.134 | 1.02
-7 | 0.078 | 0.02686 | -0.136 | 2.913
-6.5 | 0.129 | 0.02397 | -0.138 | 5.365
-6 | 0.179 | 0.02259 | -0.139 | 7.942
-5.5 | 0.231 | 0.02124 | -0.141 | 10.87
-5 | 0.283 | 0.02002 | -0.142 | 14.127
-4.5 | 0.335 | 0.01937 | -0.143 | 17.294
-4 | 0.388 | 0.0185 | -0.144 | 20.96
-3.5 | 0.44 | 0.01779 | -0.145 | 24.762
-3 | 0.561 | 0.00084 | -0.069 | 665.744
-2.5 | 0.546 | 0.01652 | -0.147 | 33.088
-2 | 0.601 | 0.01608 | -0.148 | 37.384
-1.5 | 0.654 | 0.01559 | -0.149 | 41.942
-1 | 0.707 | 0.01531 | -0.15 | 46.146
-0.5 | 0.761 | 0.01471 | -0.151 | 51.727
0 | 0.932 | 0.00459 | -0.152 | 202.909
0.5 | 0.992 | 0.00461 | -0.153 | 215.352
1 | 1.052 | 0.00467 | -0.154 | 225.309
1.5 | 1.112 | 0.00754 | -0.155 | 147.441
2 | 0.939 | 0.02622 | -0.071 | 35.828
2.5 | 0.989 | 0.02655 | -0.079 | 37.243
3 | 1.038 | 0.02716 | -0.082 | 38.209
3.5 | 1.352 | 0.00867 | -0.158 | 155.973
4 | 1.412 | 0.00907 | -0.159 | 155.691
4.5 | 1.472 | 0.00924 | -0.159 | 159.343
5 | 1.518 | 0.00965 | -0.16 | 157.256
5.5 | 1.573 | 0.01034 | -0.161 | 152.179
6 | 1.627 | 0.01177 | -0.162 | 138.289
6.5 | 1.681 | 0.01227 | -0.162 | 136.943
7 | 1.733 | 0.01301 | -0.163 | 133.203
7.5 | 1.784 | 0.01225 | -0.164 | 145.617
8 | 1.833 | 0.0132 | -0.196 | 138.857
8.5 | 1.88 | 0.01384 | -0.196 | 135.9
9 | 1.918 | 0.01443 | -0.197 | 132.963
9.5 | 1.95 | 0.01479 | -0.198 | 131.846
10 | 1.975 | 0.01546 | -0.199 | 127.765
10.5 | 1.995 | 0.01619 | -0.199 | 123.259
11 | 2.008 | 0.01854 | -0.2 | 108.291
11.5 | 2.015 | 0.0197 | -0.201 | 102.289
12 | 2.014 | 0.02095 | -0.202 | 96.145
12.5 | 2.007 | 0.02191 | -0.202 | 91.569
13 | 1.992 | 0.02294 | -0.203 | 86.848
13.5 | 1.971 | 0.02398 | -0.204 | 82.165
14 | 1.943 | 0.02516 | -0.205 | 77.23
14.5 | 1.865 | 0.02753 | -0.2 | 67.722
15 | 1.817 | 0.02946 | -0.2 | 61.67
15.5 | 1.764 | 0.03178 | -0.199 | 55.509
16 | 1.706 | 0.03454 | -0.198 | 49.384
16.5 | 1.645 | 0.03803 | -0.198 | 43.262

## 108. Re 10M Mach 0.10 (2)
BIGFOIL.COM POLAR EXPORT
saratov
SARATOV |  |  |  | Cl Max: | 2.0015 | at alpha= | 20 | deg
XFOIL ncrit=9 |  |  |  | L/D Max: | 219.433 | at alpha= | 3.5 | deg
Re: | 10000000 |  |  | Cd Min: | 0.15837 | at alpha= | -18.5 | deg
Mach: | 0.1 |  |  | Cl=0 at alpha= | -7.3689 | deg
|  |  |  | @ Cl=0.1, Cd= | 0.0085206
|  |  |  | @ Cl=0.4, Cd= | 0.0066502
|  |  |  | @ Cl=0.6, Cd= | 0.0060757
alpha (deg) | Cl | Cd | Cm | Cl/Cd
-18.5 | -0.3513 | 0.15837 | -0.0695 | -2.2182
-18 | -0.3342 | 0.15296 | -0.0732 | -2.1849
-17.5 | -0.3353 | 0.14316 | -0.0786 | -2.3421
-17 | -0.322 | 0.13706 | -0.0825 | -2.3493
-16 | -0.313 | 0.12141 | -0.0918 | -2.578
-15.5 | -0.3334 | 0.10942 | -0.0988 | -3.047
-15 | -0.386 | 0.09332 | -0.1088 | -4.1363
-14.5 | -0.4702 | 0.07541 | -0.1209 | -6.2352
-14 | -0.4984 | 0.06694 | -0.1259 | -7.4455
-13.5 | -0.5318 | 0.0602 | -0.128 | -8.8339
-13 | -0.5182 | 0.05548 | -0.1327 | -9.3403
-12.5 | -0.5111 | 0.04762 | -0.1427 | -10.7329
-12 | -0.4844 | 0.04038 | -0.1531 | -11.996
-11.5 | -0.4405 | 0.03602 | -0.1593 | -12.2293
-11 | -0.3939 | 0.03043 | -0.1675 | -12.9445
-10.5 | -0.3432 | 0.02439 | -0.176 | -14.0713
-10 | -0.2906 | 0.01952 | -0.1819 | -14.8873
-9.5 | -0.2373 | 0.01619 | -0.185 | -14.6572
-9 | -0.1827 | 0.01398 | -0.1867 | -13.0687
-8.5 | -0.1276 | 0.012 | -0.1881 | -10.6333
-8 | -0.0717 | 0.01057 | -0.189 | -6.7833
-7.5 | -0.015 | 0.00961 | -0.1894 | -1.5609
-7 | 0.0422 | 0.00903 | -0.1896 | 4.6733
-6 | 0.1568 | 0.00802 | -0.1899 | 19.5511
-5.5 | 0.214 | 0.0075 | -0.19 | 28.5333
-5 | 0.2715 | 0.00718 | -0.19 | 37.8134
-4.5 | 0.3289 | 0.00694 | -0.1899 | 47.3919
-4 | 0.3863 | 0.00671 | -0.1899 | 57.5708
-3.5 | 0.4436 | 0.00646 | -0.1898 | 68.6687
-3 | 0.5009 | 0.00631 | -0.1898 | 79.3819
-2.5 | 0.5581 | 0.0062 | -0.1897 | 90.0161
-2 | 0.6154 | 0.00603 | -0.1896 | 102.0564
-1.5 | 0.6728 | 0.00592 | -0.1896 | 113.6486
-1 | 0.7302 | 0.00581 | -0.1895 | 125.6799
-0.5 | 0.7873 | 0.00567 | -0.1895 | 138.8536
0 | 0.8437 | 0.00535 | -0.1894 | 157.7009
0.5 | 0.9006 | 0.00534 | -0.1893 | 168.6517
1 | 0.9574 | 0.00536 | -0.1892 | 178.6194
1.5 | 1.0138 | 0.00541 | -0.1891 | 187.3937
2 | 1.0704 | 0.00542 | -0.189 | 197.4908
2.5 | 1.1271 | 0.00541 | -0.1889 | 208.3364
3 | 1.1832 | 0.00546 | -0.1888 | 216.7033
3.5 | 1.2376 | 0.00564 | -0.1883 | 219.4326
4 | 1.2605 | 0.00839 | -0.1824 | 150.2384
4.5 | 1.3126 | 0.00868 | -0.1816 | 151.2212
5 | 1.3648 | 0.00894 | -0.1808 | 152.6622
5.5 | 1.4157 | 0.00927 | -0.1799 | 152.7184
6 | 1.4638 | 0.00977 | -0.1784 | 149.826
6.5 | 1.5073 | 0.01051 | -0.1761 | 143.4158
7 | 1.5456 | 0.01145 | -0.1729 | 134.9869
7.5 | 1.5897 | 0.01195 | -0.1708 | 133.0293
8 | 1.6331 | 0.01242 | -0.1685 | 131.4895
8.5 | 1.6732 | 0.01294 | -0.1657 | 129.3045
9 | 1.7049 | 0.01341 | -0.1611 | 127.1365
9.5 | 1.7327 | 0.01401 | -0.156 | 123.6759
10 | 1.7585 | 0.0148 | -0.1507 | 118.8176
10.5 | 1.782 | 0.01577 | -0.1455 | 112.9994
11 | 1.8053 | 0.01688 | -0.1406 | 106.9491
11.5 | 1.8269 | 0.01822 | -0.1358 | 100.2689
12 | 1.8458 | 0.01987 | -0.1311 | 92.8938
12.5 | 1.8607 | 0.02198 | -0.1263 | 84.6542
13 | 1.8727 | 0.02457 | -0.1219 | 76.219
13.5 | 1.8826 | 0.02769 | -0.118 | 67.9884
14 | 1.8938 | 0.03105 | -0.1148 | 60.9919
14.5 | 1.9038 | 0.03486 | -0.1122 | 54.6127
15 | 1.9124 | 0.03905 | -0.1099 | 48.9731
15.5 | 1.9203 | 0.04352 | -0.108 | 44.1245
16 | 1.9287 | 0.04806 | -0.1064 | 40.1311
16.5 | 1.9356 | 0.05296 | -0.1051 | 36.5483
17 | 1.943 | 0.05787 | -0.104 | 33.5753
17.5 | 1.9508 | 0.06285 | -0.1032 | 31.039
18 | 1.9576 | 0.06803 | -0.1025 | 28.7755
19 | 1.98 | 0.07743 | -0.1017 | 25.5715
19.5 | 1.989 | 0.08256 | -0.1016 | 24.0916
20 | 2.0015 | 0.08715 | -0.1016 | 22.9662

## 109. Re 10M Mach 0.25 (1)
BIGFOIL.COM POLAR EXPORT
saratov
SARATOV |  |  |  | Cl Max: | 2.003 | at alpha= | 10.5 | deg
JavaFoil+Calcfoil stall+Eppler ext transition |  |  |  | L/D Max: | 675.964 | at alpha= | -3 | deg
Re: | 10000000 |  |  | Cd Min: | 0.00085 | at alpha= | -3 | deg
Mach: | 0.25 |  |  | Cl=0 at alpha= | -7.8061 | deg
|  |  |  | @ Cl=0.1, Cd= | 0.027026
|  |  |  | @ Cl=0.4, Cd= | 0.018836
|  |  |  | @ Cl=0.6, Cd= | 0.016444
alpha (deg) | Cl | Cd | Cm | Cl/Cd
-20 | -0.177 | 0.22999 | -0.081 | -0.768
-19.5 | -0.228 | 0.20925 | -0.082 | -1.088
-19 | -0.27 | 0.18777 | -0.084 | -1.438
-18.5 | -0.307 | 0.16808 | -0.085 | -1.828
-18 | -0.341 | 0.15636 | -0.087 | -2.178
-17.5 | -0.37 | 0.14099 | -0.089 | -2.621
-17 | -0.394 | 0.1271 | -0.091 | -3.103
-16.5 | -0.419 | 0.10853 | -0.105 | -3.864
-16 | -0.435 | 0.10227 | -0.106 | -4.25
-15.5 | -0.446 | 0.09318 | -0.11 | -4.787
-15 | -0.451 | 0.08673 | -0.112 | -5.197
-14.5 | -0.443 | 0.08265 | -0.112 | -5.362
-14 | -0.429 | 0.07735 | -0.114 | -5.546
-13.5 | -0.411 | 0.07285 | -0.116 | -5.642
-13 | -0.39 | 0.06596 | -0.118 | -5.915
-12.5 | -0.366 | 0.06192 | -0.12 | -5.906
-12 | -0.337 | 0.05909 | -0.12 | -5.7
-11.5 | -0.307 | 0.05318 | -0.123 | -5.767
-11 | -0.272 | 0.04937 | -0.125 | -5.52
-10.5 | -0.236 | 0.0465 | -0.126 | -5.071
-10 | -0.196 | 0.0444 | -0.127 | -4.419
-9.5 | -0.155 | 0.0415 | -0.128 | -3.727
-9 | -0.111 | 0.03876 | -0.129 | -2.868
-8.5 | -0.066 | 0.0358 | -0.131 | -1.841
-8 | -0.019 | 0.03258 | -0.134 | -0.582
-7.5 | 0.03 | 0.03035 | -0.136 | 0.976
-7 | 0.08 | 0.02805 | -0.138 | 2.836
-6.5 | 0.131 | 0.02544 | -0.14 | 5.146
-6 | 0.183 | 0.02346 | -0.142 | 7.801
-5.5 | 0.236 | 0.02168 | -0.144 | 10.892
-5 | 0.29 | 0.02045 | -0.145 | 14.159
-4.5 | 0.343 | 0.01972 | -0.146 | 17.412
-4 | 0.397 | 0.01888 | -0.147 | 21.046
-3.5 | 0.452 | 0.01807 | -0.148 | 25.004
-3 | 0.576 | 0.00085 | -0.071 | 675.964
-2.5 | 0.561 | 0.01675 | -0.15 | 33.484
-2 | 0.617 | 0.01631 | -0.151 | 37.829
-1.5 | 0.671 | 0.01582 | -0.153 | 42.426
-1 | 0.725 | 0.01555 | -0.153 | 46.664
-0.5 | 0.781 | 0.01485 | -0.155 | 52.628
0 | 0.957 | 0.00471 | -0.156 | 203.101
0.5 | 1.019 | 0.00477 | -0.157 | 213.599
1 | 1.081 | 0.00477 | -0.158 | 226.73
1.5 | 1.143 | 0.00784 | -0.159 | 145.657
2 | 0.966 | 0.02616 | -0.074 | 36.903
2.5 | 1.016 | 0.02652 | -0.082 | 38.317
3 | 1.066 | 0.02713 | -0.085 | 39.313
3.5 | 1.389 | 0.00913 | -0.162 | 152.104
4 | 1.451 | 0.00947 | -0.163 | 153.274
4.5 | 1.513 | 0.0097 | -0.163 | 155.997
5 | 1.558 | 0.01016 | -0.164 | 153.361
5.5 | 1.614 | 0.01081 | -0.165 | 149.322
6 | 1.669 | 0.01255 | -0.166 | 133.057
6.5 | 1.723 | 0.01304 | -0.167 | 132.093
7 | 1.775 | 0.01365 | -0.167 | 130.047
7.5 | 1.825 | 0.01295 | -0.168 | 140.962
8 | 1.874 | 0.01356 | -0.169 | 138.169
8.5 | 1.92 | 0.01421 | -0.17 | 135.121
9 | 1.954 | 0.0153 | -0.202 | 127.722
9.5 | 1.979 | 0.01598 | -0.203 | 123.827
10 | 1.995 | 0.01689 | -0.204 | 118.149
10.5 | 2.003 | 0.01926 | -0.205 | 103.953
11 | 2 | 0.02074 | -0.206 | 96.406
11.5 | 1.987 | 0.02199 | -0.206 | 90.34
12 | 1.962 | 0.02325 | -0.207 | 84.379
12.5 | 1.925 | 0.02467 | -0.208 | 78.026
13 | 1.832 | 0.02714 | -0.203 | 67.498
13.5 | 1.763 | 0.02944 | -0.203 | 59.896
14 | 1.686 | 0.03126 | -0.203 | 53.934
14.5 | 1.594 | 0.03407 | -0.202 | 46.799
15 | 1.497 | 0.03748 | -0.201 | 39.934
15.5 | 1.389 | 0.04167 | -0.2 | 33.327

## 110. Re 10M Mach 0.25 (2)
BIGFOIL.COM POLAR EXPORT
saratov
SARATOV |  |  |  | Cl Max: | 1.9898 | at alpha= | 20 | deg
XFOIL ncrit=9 |  |  |  | L/D Max: | 219.032 | at alpha= | 3 | deg
Re: | 10000000 |  |  | Cd Min: | 0.14599 | at alpha= | -17 | deg
Mach: | 0.25 |  |  | Cl=0 at alpha= | -7.2911 | deg
|  |  |  | @ Cl=0.1, Cd= | 0.00933
|  |  |  | @ Cl=0.4, Cd= | 0.0069756
|  |  |  | @ Cl=0.6, Cd= | 0.0062707
alpha (deg) | Cl | Cd | Cm | Cl/Cd
-17 | -0.2929 | 0.14599 | -0.0815 | -2.0063
-16.5 | -0.2758 | 0.14034 | -0.0852 | -1.9652
-16 | -0.2764 | 0.13086 | -0.0905 | -2.1122
-15.5 | -0.2627 | 0.12479 | -0.0942 | -2.1051
-15 | -0.2703 | 0.11483 | -0.1 | -2.3539
-14.5 | -0.2568 | 0.10905 | -0.1035 | -2.3549
-14 | -0.2728 | 0.09866 | -0.1098 | -2.7651
-13.5 | -0.3391 | 0.08225 | -0.1209 | -4.1228
-13 | -0.4051 | 0.06873 | -0.1303 | -5.8941
-12.5 | -0.434 | 0.06207 | -0.1323 | -6.9921
-12 | -0.4445 | 0.05529 | -0.1385 | -8.0394
-11 | -0.4013 | 0.04268 | -0.1553 | -9.4025
-10.5 | -0.3557 | 0.03876 | -0.1607 | -9.177
-10 | -0.3097 | 0.03218 | -0.171 | -9.624
-9.5 | -0.2556 | 0.02677 | -0.179 | -9.548
-9 | -0.1982 | 0.02229 | -0.1851 | -8.8919
-8.5 | -0.14 | 0.01853 | -0.1894 | -7.5553
-8 | -0.083 | 0.01432 | -0.1934 | -5.7961
-7.5 | -0.0249 | 0.01165 | -0.1953 | -2.1373
-7 | 0.0347 | 0.01029 | -0.1959 | 3.3722
-6.5 | 0.0948 | 0.00938 | -0.196 | 10.1066
-6 | 0.1551 | 0.0088 | -0.196 | 17.625
-5.5 | 0.2151 | 0.0081 | -0.196 | 26.5556
-5 | 0.275 | 0.00759 | -0.1959 | 36.2319
-4.5 | 0.3349 | 0.00723 | -0.1958 | 46.3209
-4 | 0.3948 | 0.007 | -0.1956 | 56.4
-3.5 | 0.4545 | 0.00672 | -0.1955 | 67.6339
-3 | 0.514 | 0.00649 | -0.1953 | 79.1988
-2.5 | 0.5737 | 0.00635 | -0.1952 | 90.3465
-2 | 0.6334 | 0.00617 | -0.1951 | 102.658
-1.5 | 0.693 | 0.00602 | -0.195 | 115.1163
-1 | 0.7525 | 0.00592 | -0.1949 | 127.1115
-0.5 | 0.8118 | 0.0058 | -0.1949 | 139.9655
0 | 0.8701 | 0.00544 | -0.1948 | 159.9449
0.5 | 0.9289 | 0.00542 | -0.1946 | 171.3838
1 | 0.9877 | 0.00545 | -0.1945 | 181.2294
1.5 | 1.0464 | 0.0055 | -0.1943 | 190.2545
2 | 1.1054 | 0.00549 | -0.1942 | 201.3479
2.5 | 1.1643 | 0.00549 | -0.1941 | 212.0765
3 | 1.2222 | 0.00558 | -0.1938 | 219.0323
3.5 | 1.2757 | 0.00597 | -0.1927 | 213.6851
4 | 1.2992 | 0.00864 | -0.1865 | 150.3704
4.5 | 1.3532 | 0.00895 | -0.1855 | 151.1955
5 | 1.4074 | 0.00921 | -0.1845 | 152.8122
5.5 | 1.4597 | 0.00956 | -0.1832 | 152.6883
6 | 1.5084 | 0.01012 | -0.1812 | 149.0514
6.5 | 1.5479 | 0.01109 | -0.1776 | 139.5762
7 | 1.5846 | 0.01204 | -0.1733 | 131.6113
7.5 | 1.6268 | 0.01259 | -0.1701 | 129.2137
8 | 1.66 | 0.01309 | -0.165 | 126.8144
8.5 | 1.6879 | 0.0138 | -0.1591 | 122.3116
9 | 1.7177 | 0.01455 | -0.1539 | 118.055
9.5 | 1.7437 | 0.01549 | -0.1483 | 112.5694
10 | 1.7658 | 0.01681 | -0.1426 | 105.0446
10.5 | 1.787 | 0.01837 | -0.1372 | 97.2782
11 | 1.8068 | 0.02025 | -0.1321 | 89.2247
11.5 | 1.8229 | 0.02263 | -0.1271 | 80.5524
12 | 1.835 | 0.02565 | -0.1226 | 71.54
12.5 | 1.8438 | 0.02938 | -0.1185 | 62.757
13 | 1.8515 | 0.03366 | -0.1152 | 55.0059
13.5 | 1.8618 | 0.038 | -0.1126 | 48.9947
14 | 1.8702 | 0.04275 | -0.1103 | 43.7474
14.5 | 1.8785 | 0.04767 | -0.1083 | 39.4063
15 | 1.8879 | 0.0526 | -0.1065 | 35.8916
15.5 | 1.8965 | 0.05775 | -0.1051 | 32.8398
16 | 1.9062 | 0.0629 | -0.1038 | 30.3052
16.5 | 1.9162 | 0.06807 | -0.1026 | 28.1504
17 | 1.928 | 0.07319 | -0.1017 | 26.3424
17.5 | 1.9392 | 0.0785 | -0.1011 | 24.7032
18 | 1.9536 | 0.0834 | -0.1004 | 23.4245
18.5 | 1.9631 | 0.08914 | -0.1002 | 22.0227
19 | 1.9753 | 0.0945 | -0.0999 | 20.9026
19.5 | 1.9832 | 0.10057 | -0.1001 | 19.7196
20 | 1.9898 | 0.10689 | -0.1006 | 18.6154

## 111. Re 10M Mach 0.50 (1)
BIGFOIL.COM POLAR EXPORT
saratov
SARATOV |  |  |  | Cl Max: | 2.003 | at alpha= | 8 | deg
JavaFoil+Calcfoil stall+Eppler ext transition |  |  |  | L/D Max: | 548.972 | at alpha= | -3 | deg
Re: | 10000000 |  |  | Cd Min: | 0.00117 | at alpha= | -3 | deg
Mach: | 0.5 |  |  | Cl=0 at alpha= | -7.8152 | deg
|  |  |  | @ Cl=0.1, Cd= | 0.033252
|  |  |  | @ Cl=0.4, Cd= | 0.021053
|  |  |  | @ Cl=0.6, Cd= | 0.00663
alpha (deg) | Cl | Cd | Cm | Cl/Cd
-20 | -0.66 | 0.149 | -0.119 | -4.432
-19.5 | -0.634 | 0.14609 | -0.119 | -4.339
-19 | -0.607 | 0.14184 | -0.119 | -4.281
-18.5 | -0.58 | 0.13555 | -0.118 | -4.281
-18 | -0.554 | 0.13391 | -0.117 | -4.134
-17.5 | -0.526 | 0.12932 | -0.117 | -4.071
-17 | -0.501 | 0.12997 | -0.119 | -3.854
-16.5 | -0.475 | 0.11872 | -0.121 | -4.005
-16 | -0.449 | 0.11079 | -0.122 | -4.05
-15.5 | -0.423 | 0.10175 | -0.124 | -4.156
-15 | -0.396 | 0.09714 | -0.124 | -4.075
-14.5 | -0.368 | 0.09171 | -0.124 | -4.017
-14 | -0.337 | 0.09769 | -0.112 | -3.455
-13.5 | -0.312 | 0.08694 | -0.117 | -3.585
-13 | -0.282 | 0.08757 | -0.105 | -3.222
-12.5 | -0.255 | 0.08375 | -0.105 | -3.048
-12 | -0.228 | 0.08633 | -0.104 | -2.644
-11.5 | -0.201 | 0.08249 | -0.104 | -2.439
-11 | -0.174 | 0.07423 | -0.105 | -2.347
-10.5 | -0.147 | 0.07078 | -0.105 | -2.078
-10 | -0.12 | 0.06863 | -0.106 | -1.749
-9.5 | -0.093 | 0.06394 | -0.106 | -1.451
-9 | -0.066 | 0.05749 | -0.109 | -1.141
-8.5 | -0.039 | 0.04918 | -0.129 | -0.789
-8 | -0.017 | 0.04191 | -0.137 | -0.401
-7.5 | 0.029 | 0.0378 | -0.141 | 0.763
-7 | 0.081 | 0.03396 | -0.144 | 2.384
-6.5 | 0.136 | 0.03191 | -0.146 | 4.272
-6 | 0.194 | 0.02896 | -0.15 | 6.709
-5.5 | 0.254 | 0.02585 | -0.154 | 9.839
-5 | 0.315 | 0.02374 | -0.157 | 13.276
-4.5 | 0.377 | 0.02161 | -0.16 | 17.436
-4 | 0.439 | 0.02011 | -0.162 | 21.825
-3.5 | 0.5 | 0.01963 | -0.163 | 25.473
-3 | 0.642 | 0.00117 | -0.082 | 548.972
-2.5 | 0.623 | 0.01759 | -0.166 | 35.42
-2 | 0.687 | 0.01729 | -0.168 | 39.74
-1.5 | 0.747 | 0.01703 | -0.169 | 43.881
-1 | 0.808 | 0.01662 | -0.17 | 48.61
-0.5 | 0.871 | 0.01586 | -0.172 | 54.881
0 | 1.07 | 0.00519 | -0.173 | 206.179
0.5 | 1.139 | 0.00527 | -0.174 | 216.107
1 | 1.208 | 0.00536 | -0.175 | 225.533
1.5 | 1.277 | 0.00925 | -0.176 | 138.101
2 | 1.08 | 0.02595 | -0.089 | 41.63
2.5 | 1.137 | 0.02641 | -0.093 | 43.038
3 | 1.193 | 0.02702 | -0.096 | 44.151
3.5 | 1.553 | 0.01095 | -0.179 | 141.825
4 | 1.622 | 0.01159 | -0.18 | 139.987
4.5 | 1.691 | 0.01204 | -0.181 | 140.451
5 | 1.731 | 0.0133 | -0.182 | 130.097
5.5 | 1.789 | 0.01553 | -0.183 | 115.181
6 | 1.843 | 0.01626 | -0.183 | 113.353
6.5 | 1.893 | 0.01747 | -0.184 | 108.388
7 | 1.938 | 0.01867 | -0.185 | 103.79
7.5 | 1.975 | 0.02001 | -0.186 | 98.737
8 | 2.003 | 0.01884 | -0.187 | 106.308
8.5 | 1.971 | 0.02294 | -0.183 | 85.911
9 | 1.903 | 0.02503 | -0.183 | 76.026
9.5 | 1.649 | 0.03021 | -0.182 | 54.563
10 | 1.15 | 0.03767 | -0.178 | 30.523
10.5 | 1.192 | 0.03407 | -0.18 | 34.985
11 | 1.214 | 0.03793 | -0.179 | 32.014
11.5 | 1.241 | 0.04177 | -0.179 | 29.714
12 | 1.265 | 0.04596 | -0.179 | 27.534
12.5 | 1.273 | 0.05472 | -0.174 | 23.266
13 | 1.308 | 0.05391 | -0.176 | 24.261

## 112. Re 10M Mach 0.50 (2)
BIGFOIL.COM POLAR EXPORT
saratov
SARATOV |  |  |  | Cl Max: | 1.7516 | at alpha= | 12.5 | deg
XFOIL ncrit=9 |  |  |  | L/D Max: | 225.306 | at alpha= | 3 | deg
Re: | 10000000 |  |  | Cd Min: | 0.22093 | at alpha= | -20 | deg
Mach: | 0.5 |  |  | Cl=0 at alpha= | -7.0092 | deg
|  |  |  | @ Cl=0.1, Cd= | 0.025363
|  |  |  | @ Cl=0.4, Cd= | 0.0095895
|  |  |  | @ Cl=0.6, Cd= | 0.0074095
alpha (deg) | Cl | Cd | Cm | Cl/Cd
-20 | -0.3374 | 0.22093 | -0.0569 | -1.5272
-19.5 | -0.3169 | 0.21296 | -0.0614 | -1.4881
-19 | -0.297 | 0.20501 | -0.0658 | -1.4487
-18.5 | -0.2773 | 0.19714 | -0.0702 | -1.4066
-18 | -0.2545 | 0.19064 | -0.0745 | -1.335
-17.5 | -0.2352 | 0.18274 | -0.0788 | -1.2871
-17 | -0.2199 | 0.17384 | -0.0833 | -1.265
-16.5 | -0.1989 | 0.16705 | -0.0875 | -1.1907
-16 | -0.18 | 0.15972 | -0.0916 | -1.127
-15.5 | -0.1698 | 0.15045 | -0.0963 | -1.1286
-15 | -0.1525 | 0.1433 | -0.1004 | -1.0642
-14.5 | -0.1367 | 0.13607 | -0.1045 | -1.0046
-14 | -0.1252 | 0.12819 | -0.109 | -0.97668
-13.5 | -0.1079 | 0.12178 | -0.1127 | -0.88602
-13 | -0.0985 | 0.11411 | -0.1171 | -0.8632
-12.5 | -0.0805 | 0.1082 | -0.1205 | -0.74399
-12 | -0.0754 | 0.1005 | -0.125 | -0.75025
-11.5 | -0.054 | 0.09546 | -0.1279 | -0.56568
-11 | -0.0549 | 0.08761 | -0.1326 | -0.62664
-10.5 | -0.0406 | 0.08208 | -0.1357 | -0.49464
-10 | -0.0385 | 0.07543 | -0.1397 | -0.51041
-9.5 | -0.0625 | 0.06674 | -0.1454 | -0.93647
-9 | -0.0977 | 0.05948 | -0.1479 | -1.6426
-8.5 | -0.0999 | 0.05312 | -0.1542 | -1.8806
-8 | -0.0899 | 0.04552 | -0.165 | -1.975
-7.5 | -0.0534 | 0.03872 | -0.1762 | -1.3791
-7 | 0.001 | 0.03156 | -0.1897 | 0.031686
-6.5 | 0.0705 | 0.02716 | -0.1973 | 2.5957
-6 | 0.1434 | 0.02272 | -0.2048 | 6.3116
-5.5 | 0.2175 | 0.01867 | -0.211 | 11.6497
-5 | 0.2904 | 0.01463 | -0.2163 | 19.8496
-4.5 | 0.3594 | 0.0105 | -0.2203 | 34.2286
-4 | 0.4303 | 0.00891 | -0.2207 | 48.2941
-3.5 | 0.5014 | 0.00812 | -0.2204 | 61.7488
-3 | 0.5721 | 0.0076 | -0.22 | 75.2763
-2.5 | 0.6424 | 0.00712 | -0.2197 | 90.2247
-2 | 0.7123 | 0.00684 | -0.2193 | 104.1374
-1.5 | 0.7818 | 0.00664 | -0.2189 | 117.741
-1 | 0.8508 | 0.00644 | -0.2186 | 132.1118
-0.5 | 0.9197 | 0.00636 | -0.2183 | 144.6069
0 | 0.9882 | 0.00624 | -0.2179 | 158.3654
0.5 | 1.0556 | 0.00592 | -0.2176 | 178.3108
1 | 1.1247 | 0.00589 | -0.2174 | 190.9508
1.5 | 1.1939 | 0.00591 | -0.2171 | 202.0135
2 | 1.2629 | 0.00593 | -0.2167 | 212.968
2.5 | 1.3306 | 0.00602 | -0.216 | 221.0299
3 | 1.3969 | 0.0062 | -0.2149 | 225.3065
3.5 | 1.4028 | 0.00945 | -0.2039 | 148.4444
4 | 1.462 | 0.00986 | -0.2015 | 148.2759
4.5 | 1.5195 | 0.01031 | -0.1986 | 147.3812
5 | 1.5757 | 0.01075 | -0.1953 | 146.5767
5.5 | 1.6212 | 0.0112 | -0.1898 | 144.75
6 | 1.6568 | 0.01201 | -0.1827 | 137.9517
6.5 | 1.6616 | 0.01389 | -0.1714 | 119.6256
7 | 1.6495 | 0.01696 | -0.1594 | 97.2583
7.5 | 1.6688 | 0.01943 | -0.1526 | 85.8878
8 | 1.6868 | 0.02254 | -0.1466 | 74.8358
8.5 | 1.6964 | 0.02699 | -0.1414 | 62.8529
9 | 1.7019 | 0.03253 | -0.1372 | 52.3179
9.5 | 1.7067 | 0.03838 | -0.1335 | 44.4685
10 | 1.7085 | 0.04444 | -0.1299 | 38.4451
10.5 | 1.7108 | 0.05045 | -0.1263 | 33.9108
11 | 1.7166 | 0.05633 | -0.1232 | 30.474
11.5 | 1.7275 | 0.06207 | -0.1204 | 27.8315
12 | 1.7409 | 0.06787 | -0.1178 | 25.6505
12.5 | 1.7516 | 0.07414 | -0.1152 | 23.6256
13 | 1.7509 | 0.08196 | -0.1131 | 21.3629
13.5 | 1.744 | 0.09079 | -0.1115 | 19.2092
14 | 1.7294 | 0.10101 | -0.1111 | 17.1211
14.5 | 1.709 | 0.11256 | -0.1121 | 15.183
15 | 1.6803 | 0.12586 | -0.1152 | 13.3505
15.5 | 1.6487 | 0.14027 | -0.1206 | 11.7538
16 | 1.6181 | 0.15539 | -0.128 | 10.4132
16.5 | 1.5895 | 0.17109 | -0.1374 | 9.2904
17 | 1.5656 | 0.18714 | -0.1482 | 8.3659
17.5 | 1.5485 | 0.20294 | -0.1593 | 7.6303

## 113. Re 12M Mach 0.00 (1)
BIGFOIL.COM POLAR EXPORT
saratov
SARATOV |  |  |  | Cl Max: | 2.019 | at alpha= | 12 | deg
JavaFoil+Calcfoil stall+Eppler ext transition |  |  |  | L/D Max: | 710.177 | at alpha= | -3 | deg
Re: | 12000000 |  |  | Cd Min: | 0.00079 | at alpha= | -3 | deg
Mach: | 0 |  |  | Cl=0 at alpha= | -7.8021 | deg
|  |  |  | @ Cl=0.1, Cd= | 0.025242
|  |  |  | @ Cl=0.4, Cd= | 0.018026
|  |  |  | @ Cl=0.6, Cd= | 0.015914
alpha (deg) | Cl | Cd | Cm | Cl/Cd
-20 | -0.536 | 0.14876 | -0.097 | -3.606
-19.5 | -0.542 | 0.14386 | -0.095 | -3.768
-19 | -0.55 | 0.13234 | -0.099 | -4.155
-18.5 | -0.556 | 0.12094 | -0.103 | -4.6
-18 | -0.56 | 0.11171 | -0.106 | -5.012
-17.5 | -0.561 | 0.10335 | -0.108 | -5.43
-17 | -0.559 | 0.09806 | -0.109 | -5.696
-16.5 | -0.554 | 0.09127 | -0.11 | -6.069
-16 | -0.546 | 0.08704 | -0.111 | -6.269
-15.5 | -0.535 | 0.08188 | -0.112 | -6.53
-15 | -0.52 | 0.07735 | -0.113 | -6.728
-14.5 | -0.5 | 0.07311 | -0.115 | -6.833
-14 | -0.473 | 0.0707 | -0.114 | -6.687
-13.5 | -0.445 | 0.06648 | -0.116 | -6.699
-13 | -0.416 | 0.06092 | -0.118 | -6.835
-12.5 | -0.385 | 0.05703 | -0.119 | -6.744
-12 | -0.35 | 0.05488 | -0.119 | -6.379
-11.5 | -0.315 | 0.04963 | -0.122 | -6.354
-11 | -0.278 | 0.046 | -0.123 | -6.04
-10.5 | -0.238 | 0.04439 | -0.123 | -5.357
-10 | -0.197 | 0.04105 | -0.126 | -4.805
-9.5 | -0.155 | 0.03834 | -0.127 | -4.035
-9 | -0.111 | 0.03558 | -0.129 | -3.112
-8.5 | -0.065 | 0.03268 | -0.13 | -2
-8 | -0.019 | 0.0305 | -0.132 | -0.613
-7.5 | 0.029 | 0.0278 | -0.134 | 1.05
-7 | 0.078 | 0.02621 | -0.136 | 2.979
-6.5 | 0.128 | 0.02401 | -0.137 | 5.333
-6 | 0.179 | 0.02226 | -0.139 | 8.028
-5.5 | 0.23 | 0.02089 | -0.14 | 11.013
-5 | 0.282 | 0.01988 | -0.141 | 14.166
-4.5 | 0.334 | 0.01906 | -0.142 | 17.515
-4 | 0.386 | 0.01824 | -0.143 | 21.164
-3.5 | 0.439 | 0.01743 | -0.144 | 25.175
-3 | 0.559 | 0.00079 | -0.069 | 710.177
-2.5 | 0.544 | 0.01631 | -0.146 | 33.357
-2 | 0.598 | 0.01593 | -0.147 | 37.556
-1.5 | 0.651 | 0.01551 | -0.148 | 41.953
-1 | 0.703 | 0.01513 | -0.149 | 46.469
-0.5 | 0.757 | 0.01443 | -0.151 | 52.477
0 | 0.927 | 0.00443 | -0.152 | 209.237
0.5 | 0.987 | 0.00444 | -0.152 | 222.116
1 | 1.047 | 0.00701 | -0.153 | 149.229
1.5 | 1.106 | 0.00723 | -0.154 | 152.948
2 | 0.935 | 0.02626 | -0.07 | 35.589
2.5 | 0.984 | 0.02657 | -0.078 | 37.033
3 | 1.032 | 0.02719 | -0.082 | 37.974
3.5 | 1.345 | 0.00849 | -0.157 | 158.517
4 | 1.405 | 0.00863 | -0.158 | 162.697
4.5 | 1.464 | 0.00892 | -0.159 | 164.255
5 | 1.51 | 0.00958 | -0.159 | 157.728
5.5 | 1.566 | 0.01 | -0.16 | 156.501
6 | 1.62 | 0.01139 | -0.161 | 142.246
6.5 | 1.673 | 0.0118 | -0.162 | 141.781
7 | 1.725 | 0.01234 | -0.163 | 139.739
7.5 | 1.776 | 0.01179 | -0.164 | 150.658
8 | 1.825 | 0.01277 | -0.195 | 142.919
8.5 | 1.873 | 0.01321 | -0.196 | 141.74
9 | 1.911 | 0.01367 | -0.196 | 139.818
9.5 | 1.944 | 0.01425 | -0.197 | 136.395
10 | 1.971 | 0.01487 | -0.198 | 132.489
10.5 | 1.992 | 0.01559 | -0.198 | 127.758
11 | 2.007 | 0.01795 | -0.199 | 111.853
11.5 | 2.016 | 0.0188 | -0.2 | 107.231
12 | 2.019 | 0.01992 | -0.201 | 101.323
12.5 | 2.015 | 0.02082 | -0.201 | 96.79
13 | 2.005 | 0.02211 | -0.202 | 90.65
13.5 | 1.988 | 0.02265 | -0.203 | 87.756
14 | 1.965 | 0.02365 | -0.204 | 83.098
14.5 | 1.937 | 0.02527 | -0.204 | 76.638
15 | 1.861 | 0.02726 | -0.2 | 68.266
15.5 | 1.815 | 0.02919 | -0.2 | 62.177
16 | 1.763 | 0.0316 | -0.199 | 55.799
16.5 | 1.706 | 0.03478 | -0.198 | 49.045
17 | 1.651 | 0.03753 | -0.197 | 43.983

## 114. Re 12M Mach 0.00 (2)
BIGFOIL.COM POLAR EXPORT
saratov
SARATOV |  |  |  | Cl Max: | 2.0196 | at alpha= | 20 | deg
XFOIL ncrit=9 |  |  |  | L/D Max: | 221.278 | at alpha= | 3 | deg
Re: | 12000000 |  |  | Cd Min: | 0.16226 | at alpha= | -19 | deg
Mach: | 0 |  |  | Cl=0 at alpha= | -7.388 | deg
|  |  |  | @ Cl=0.1, Cd= | 0.0079611
|  |  |  | @ Cl=0.4, Cd= | 0.0063939
|  |  |  | @ Cl=0.6, Cd= | 0.0058333
alpha (deg) | Cl | Cd | Cm | Cl/Cd
-19 | -0.3691 | 0.16226 | -0.0665 | -2.2747
-18.5 | -0.3526 | 0.15679 | -0.0702 | -2.2489
-18 | -0.3352 | 0.15149 | -0.0739 | -2.2127
-17.5 | -0.3386 | 0.14124 | -0.0795 | -2.3973
-17 | -0.3236 | 0.13551 | -0.0833 | -2.388
-16.5 | -0.3228 | 0.12686 | -0.0883 | -2.5445
-16 | -0.347 | 0.11373 | -0.0958 | -3.0511
-15.5 | -0.4467 | 0.08993 | -0.1107 | -4.9672
-14.5 | -0.5146 | 0.06928 | -0.1242 | -7.4278
-14 | -0.5518 | 0.06223 | -0.1258 | -8.8671
-13.5 | -0.5482 | 0.05712 | -0.1303 | -9.5973
-13 | -0.5478 | 0.04884 | -0.1404 | -11.2162
-12.5 | -0.5229 | 0.04213 | -0.1496 | -12.4116
-12 | -0.4844 | 0.03647 | -0.158 | -13.2821
-11.5 | -0.4405 | 0.02999 | -0.1674 | -14.6882
-11 | -0.3909 | 0.0248 | -0.1744 | -15.7621
-10.5 | -0.3407 | 0.01905 | -0.1812 | -17.8845
-10 | -0.2895 | 0.01508 | -0.1848 | -19.1976
-9.5 | -0.2355 | 0.01317 | -0.1862 | -17.8815
-9 | -0.1804 | 0.01184 | -0.1871 | -15.2365
-8.5 | -0.1248 | 0.01079 | -0.1877 | -11.5663
-8 | -0.0689 | 0.00968 | -0.1883 | -7.1178
-7.5 | -0.0127 | 0.00886 | -0.1887 | -1.4334
-7 | 0.044 | 0.00834 | -0.1889 | 5.2758
-6 | 0.1578 | 0.00757 | -0.189 | 20.8454
-5.5 | 0.2146 | 0.00717 | -0.1891 | 29.9303
-5 | 0.2715 | 0.00684 | -0.1891 | 39.693
-4.5 | 0.3284 | 0.00661 | -0.1891 | 49.6823
-4 | 0.3855 | 0.00645 | -0.1891 | 59.7674
-3.5 | 0.4424 | 0.00623 | -0.189 | 71.0112
-3 | 0.4993 | 0.00606 | -0.189 | 82.3927
-2.5 | 0.5565 | 0.00594 | -0.189 | 93.6869
-2 | 0.6136 | 0.0058 | -0.1889 | 105.7931
-1.5 | 0.6707 | 0.00567 | -0.1889 | 118.2892
-1 | 0.7277 | 0.00559 | -0.1889 | 130.1789
-0.5 | 0.7845 | 0.00548 | -0.1888 | 143.1569
0 | 0.8403 | 0.00517 | -0.1887 | 162.5338
0.5 | 0.8966 | 0.00515 | -0.1886 | 174.0971
1 | 0.9531 | 0.00518 | -0.1885 | 183.9961
1.5 | 1.0096 | 0.00521 | -0.1885 | 193.7812
2 | 1.0661 | 0.0052 | -0.1884 | 205.0192
2.5 | 1.1223 | 0.00521 | -0.1884 | 215.4127
3 | 1.1772 | 0.00532 | -0.1881 | 221.2782
3.5 | 1.2065 | 0.00756 | -0.1833 | 159.5899
4 | 1.2552 | 0.00818 | -0.182 | 153.4474
4.5 | 1.3074 | 0.00845 | -0.1813 | 154.7219
5 | 1.3597 | 0.00868 | -0.1807 | 156.6475
5.5 | 1.4096 | 0.00906 | -0.1796 | 155.585
6 | 1.4574 | 0.00956 | -0.1782 | 152.4477
6.5 | 1.4998 | 0.01038 | -0.1758 | 144.4894
7 | 1.5422 | 0.01107 | -0.1735 | 139.3135
7.5 | 1.5877 | 0.01152 | -0.1717 | 137.8212
8 | 1.6324 | 0.01194 | -0.1698 | 136.7169
8.5 | 1.6741 | 0.01243 | -0.1675 | 134.6822
9 | 1.7146 | 0.01287 | -0.1649 | 133.2246
9.5 | 1.744 | 0.01337 | -0.16 | 130.4413
10 | 1.769 | 0.01405 | -0.1545 | 125.9075
10.5 | 1.7951 | 0.01481 | -0.1496 | 121.2086
11 | 1.8203 | 0.01569 | -0.1448 | 116.0166
11.5 | 1.8428 | 0.01681 | -0.1399 | 109.6252
12 | 1.862 | 0.01822 | -0.1349 | 102.1954
12.5 | 1.8789 | 0.01994 | -0.1301 | 94.2277
13 | 1.8929 | 0.02207 | -0.1254 | 85.768
13.5 | 1.9074 | 0.02444 | -0.1214 | 78.0442
14 | 1.9203 | 0.02722 | -0.1178 | 70.5474
14.5 | 1.9312 | 0.03048 | -0.1146 | 63.3596
15 | 1.9402 | 0.03423 | -0.1119 | 56.6813
15.5 | 1.9482 | 0.03834 | -0.1096 | 50.8138
16 | 1.9548 | 0.04282 | -0.1077 | 45.6516
16.5 | 1.9605 | 0.04758 | -0.1061 | 41.2043
17 | 1.9679 | 0.05226 | -0.1048 | 37.656
17.5 | 1.9737 | 0.05727 | -0.1038 | 34.4631
18 | 1.982 | 0.0621 | -0.103 | 31.9163
18.5 | 1.9925 | 0.06666 | -0.1024 | 29.8905
19 | 2.0025 | 0.07138 | -0.102 | 28.0541
19.5 | 2.0111 | 0.07634 | -0.1018 | 26.344
20 | 2.0196 | 0.08133 | -0.1018 | 24.8322

## 115. Re 12M Mach 0.10 (1)
BIGFOIL.COM POLAR EXPORT
saratov
SARATOV |  |  |  | Cl Max: | 2.015 | at alpha= | 11.5 | deg
JavaFoil+Calcfoil stall+Eppler ext transition |  |  |  | L/D Max: | 710.021 | at alpha= | -3 | deg
Re: | 12000000 |  |  | Cd Min: | 0.00079 | at alpha= | -3 | deg
Mach: | 0.1 |  |  | Cl=0 at alpha= | -7.8021 | deg
|  |  |  | @ Cl=0.1, Cd= | 0.025426
|  |  |  | @ Cl=0.4, Cd= | 0.018124
|  |  |  | @ Cl=0.6, Cd= | 0.015928
alpha (deg) | Cl | Cd | Cm | Cl/Cd
-20 | -0.501 | 0.15524 | -0.092 | -3.23
-19.5 | -0.513 | 0.14375 | -0.096 | -3.57
-19 | -0.524 | 0.13122 | -0.1 | -3.994
-18.5 | -0.53 | 0.12804 | -0.099 | -4.138
-18 | -0.537 | 0.11842 | -0.103 | -4.533
-17.5 | -0.542 | 0.10584 | -0.107 | -5.119
-17 | -0.542 | 0.09983 | -0.109 | -5.433
-16.5 | -0.54 | 0.09306 | -0.11 | -5.806
-16 | -0.535 | 0.08821 | -0.111 | -6.06
-15.5 | -0.525 | 0.08357 | -0.112 | -6.286
-15 | -0.513 | 0.07842 | -0.113 | -6.543
-14.5 | -0.494 | 0.0735 | -0.115 | -6.715
-14 | -0.468 | 0.07168 | -0.114 | -6.53
-13.5 | -0.442 | 0.0673 | -0.115 | -6.56
-13 | -0.413 | 0.06337 | -0.117 | -6.515
-12.5 | -0.383 | 0.05755 | -0.119 | -6.651
-12 | -0.349 | 0.05544 | -0.12 | -6.293
-11.5 | -0.315 | 0.05 | -0.122 | -6.293
-11 | -0.277 | 0.04789 | -0.122 | -5.777
-10.5 | -0.238 | 0.0449 | -0.123 | -5.291
-10 | -0.197 | 0.04154 | -0.126 | -4.748
-9.5 | -0.155 | 0.03865 | -0.127 | -4.008
-9 | -0.111 | 0.03586 | -0.129 | -3.094
-8.5 | -0.066 | 0.03293 | -0.131 | -1.989
-8 | -0.019 | 0.03072 | -0.133 | -0.611
-7.5 | 0.029 | 0.02872 | -0.134 | 1.016
-7 | 0.078 | 0.02639 | -0.136 | 2.969
-6.5 | 0.128 | 0.0242 | -0.138 | 5.308
-6 | 0.179 | 0.02238 | -0.14 | 8.017
-5.5 | 0.231 | 0.02096 | -0.141 | 11.02
-5 | 0.283 | 0.01995 | -0.142 | 14.178
-4.5 | 0.335 | 0.01913 | -0.143 | 17.526
-4 | 0.388 | 0.01831 | -0.144 | 21.178
-3.5 | 0.441 | 0.01749 | -0.145 | 25.193
-3 | 0.561 | 0.00079 | -0.069 | 710.021
-2.5 | 0.547 | 0.01634 | -0.147 | 33.46
-2 | 0.601 | 0.01592 | -0.148 | 37.757
-1.5 | 0.654 | 0.0155 | -0.149 | 42.177
-1 | 0.707 | 0.01513 | -0.15 | 46.717
-0.5 | 0.761 | 0.01443 | -0.152 | 52.749
0 | 0.932 | 0.00446 | -0.152 | 209.118
0.5 | 0.992 | 0.00446 | -0.153 | 222.119
1 | 1.052 | 0.00704 | -0.154 | 149.456
1.5 | 1.112 | 0.00728 | -0.155 | 152.703
2 | 0.939 | 0.02625 | -0.07 | 35.78
2.5 | 0.989 | 0.02656 | -0.079 | 37.231
3 | 1.038 | 0.02718 | -0.082 | 38.177
3.5 | 1.352 | 0.00855 | -0.158 | 158.049
4 | 1.412 | 0.00869 | -0.159 | 162.487
4.5 | 1.472 | 0.00899 | -0.159 | 163.702
5 | 1.518 | 0.00965 | -0.16 | 157.279
5.5 | 1.573 | 0.01009 | -0.161 | 155.925
6 | 1.627 | 0.0115 | -0.162 | 141.466
6.5 | 1.681 | 0.01195 | -0.163 | 140.66
7 | 1.733 | 0.01249 | -0.164 | 138.785
7.5 | 1.784 | 0.01188 | -0.164 | 150.083
8 | 1.833 | 0.01285 | -0.196 | 142.581
8.5 | 1.88 | 0.0134 | -0.196 | 140.278
9 | 1.918 | 0.01396 | -0.197 | 137.395
9.5 | 1.95 | 0.01451 | -0.198 | 134.402
10 | 1.975 | 0.01502 | -0.199 | 131.547
10.5 | 1.995 | 0.01734 | -0.199 | 115.05
11 | 2.008 | 0.01819 | -0.2 | 110.393
11.5 | 2.015 | 0.01908 | -0.201 | 105.563
12 | 2.014 | 0.02027 | -0.202 | 99.355
12.5 | 2.007 | 0.02118 | -0.202 | 94.754
13 | 1.992 | 0.02258 | -0.203 | 88.225
13.5 | 1.971 | 0.02312 | -0.204 | 85.244
14 | 1.943 | 0.02419 | -0.205 | 80.305
14.5 | 1.909 | 0.02557 | -0.205 | 74.66
15 | 1.823 | 0.02824 | -0.201 | 64.552
15.5 | 1.77 | 0.03033 | -0.2 | 58.349
16 | 1.711 | 0.03302 | -0.199 | 51.828
16.5 | 1.65 | 0.03635 | -0.198 | 45.38

## 116. Re 12M Mach 0.10 (2)
BIGFOIL.COM POLAR EXPORT
saratov
SARATOV |  |  |  | Cl Max: | 2.0199 | at alpha= | 20 | deg
XFOIL ncrit=9 |  |  |  | L/D Max: | 221.779 | at alpha= | 3 | deg
Re: | 12000000 |  |  | Cd Min: | 0.15228 | at alpha= | -18 | deg
Mach: | 0.1 |  |  | Cl=0 at alpha= | -7.373 | deg
|  |  |  | @ Cl=0.1, Cd= | 0.0080607
|  |  |  | @ Cl=0.4, Cd= | 0.0064324
|  |  |  | @ Cl=0.6, Cd= | 0.0058611
alpha (deg) | Cl | Cd | Cm | Cl/Cd
-18 | -0.3341 | 0.15228 | -0.074 | -2.194
-17.5 | -0.3332 | 0.14296 | -0.0793 | -2.3307
-17 | -0.3203 | 0.1367 | -0.0833 | -2.3431
-16.5 | -0.3054 | 0.13098 | -0.087 | -2.3317
-16 | -0.3139 | 0.12055 | -0.0929 | -2.6039
-15.5 | -0.3346 | 0.10858 | -0.0999 | -3.0816
-15 | -0.459 | 0.08242 | -0.1169 | -5.569
-14.5 | -0.4983 | 0.07167 | -0.124 | -6.9527
-14 | -0.5014 | 0.06634 | -0.1267 | -7.558
-13.5 | -0.5365 | 0.05939 | -0.1292 | -9.0335
-13 | -0.5424 | 0.05124 | -0.1385 | -10.5855
-12.5 | -0.5146 | 0.04638 | -0.1448 | -11.0953
-12 | -0.487 | 0.03863 | -0.1561 | -12.6068
-11.5 | -0.4447 | 0.03232 | -0.1654 | -13.7593
-10.5 | -0.3441 | 0.02178 | -0.1796 | -15.7989
-10 | -0.2927 | 0.01683 | -0.1848 | -17.3916
-9.5 | -0.239 | 0.01412 | -0.187 | -16.9263
-9 | -0.1838 | 0.01236 | -0.1882 | -14.8706
-8.5 | -0.1276 | 0.01125 | -0.1888 | -11.3422
-8 | -0.0712 | 0.01002 | -0.1895 | -7.1058
-7.5 | -0.0145 | 0.0091 | -0.1899 | -1.5934
-7 | 0.0426 | 0.00846 | -0.1901 | 5.0355
-6.5 | 0.1001 | 0.00806 | -0.1901 | 12.4194
-6 | 0.1576 | 0.0077 | -0.1902 | 20.4675
-5.5 | 0.2148 | 0.00725 | -0.1902 | 29.6276
-5 | 0.2721 | 0.0069 | -0.1902 | 39.4348
-4.5 | 0.3296 | 0.00666 | -0.1902 | 49.4895
-4 | 0.387 | 0.00648 | -0.1901 | 59.7222
-3.5 | 0.4444 | 0.00627 | -0.1901 | 70.8772
-3 | 0.5018 | 0.00609 | -0.19 | 82.3974
-2.5 | 0.5594 | 0.00596 | -0.19 | 93.8591
-2 | 0.6169 | 0.00582 | -0.1899 | 105.9966
-1.5 | 0.6743 | 0.00569 | -0.1899 | 118.5062
-1 | 0.7317 | 0.0056 | -0.1899 | 130.6607
-0.5 | 0.7889 | 0.0055 | -0.1898 | 143.4364
0 | 0.845 | 0.00519 | -0.1897 | 162.8131
0.5 | 0.9018 | 0.00517 | -0.1896 | 174.4294
1 | 0.9586 | 0.0052 | -0.1895 | 184.3462
1.5 | 1.0155 | 0.00522 | -0.1894 | 194.5402
2 | 1.0725 | 0.00521 | -0.1894 | 205.8541
2.5 | 1.1291 | 0.00522 | -0.1893 | 216.3027
3 | 1.1843 | 0.00534 | -0.189 | 221.779
3.5 | 1.212 | 0.00773 | -0.1839 | 156.7917
4 | 1.2624 | 0.00822 | -0.1828 | 153.5766
4.5 | 1.3149 | 0.00849 | -0.1821 | 154.8763
5 | 1.3676 | 0.00872 | -0.1814 | 156.8349
5.5 | 1.4177 | 0.00911 | -0.1803 | 155.6202
6 | 1.4657 | 0.00962 | -0.1788 | 152.3597
6.5 | 1.5077 | 0.01046 | -0.1762 | 144.1396
7 | 1.5501 | 0.01117 | -0.1737 | 138.7735
7.5 | 1.5956 | 0.01162 | -0.1718 | 137.315
8 | 1.6401 | 0.01205 | -0.1698 | 136.1079
8.5 | 1.6814 | 0.01256 | -0.1672 | 133.8694
9 | 1.7198 | 0.01301 | -0.164 | 132.1906
9.5 | 1.7458 | 0.01355 | -0.1583 | 128.8413
10 | 1.7714 | 0.01429 | -0.1529 | 123.9608
10.5 | 1.797 | 0.01512 | -0.1479 | 118.8492
11 | 1.8222 | 0.01609 | -0.1431 | 113.2505
11.5 | 1.8434 | 0.01734 | -0.138 | 106.3091
12 | 1.8618 | 0.01891 | -0.133 | 98.4558
12.5 | 1.8775 | 0.02085 | -0.1281 | 90.048
13 | 1.8914 | 0.02317 | -0.1236 | 81.6314
13.5 | 1.9053 | 0.02579 | -0.1197 | 73.8775
14 | 1.9169 | 0.0289 | -0.1162 | 66.3287
14.5 | 1.9265 | 0.03255 | -0.1132 | 59.1859
15 | 1.9345 | 0.03663 | -0.1107 | 52.8119
15.5 | 1.9422 | 0.041 | -0.1086 | 47.3707
16 | 1.9491 | 0.0456 | -0.1068 | 42.7434
16.5 | 1.9551 | 0.05052 | -0.1053 | 38.6995
17 | 1.9626 | 0.05533 | -0.1041 | 35.4708
17.5 | 1.9714 | 0.06012 | -0.1031 | 32.7911
18 | 1.981 | 0.06489 | -0.1024 | 30.5286
18.5 | 1.9908 | 0.06974 | -0.1019 | 28.546
19 | 1.9997 | 0.07477 | -0.1016 | 26.7447
19.5 | 2.0113 | 0.07938 | -0.1013 | 25.3376
20 | 2.0199 | 0.08453 | -0.1013 | 23.8957

## 117. Re 12M Mach 0.25 (1)
BIGFOIL.COM POLAR EXPORT
saratov
SARATOV |  |  |  | Cl Max: | 2.003 | at alpha= | 10.5 | deg
JavaFoil+Calcfoil stall+Eppler ext transition |  |  |  | L/D Max: | 714.354 | at alpha= | -3 | deg
Re: | 12000000 |  |  | Cd Min: | 0.00081 | at alpha= | -3 | deg
Mach: | 0.25 |  |  | Cl=0 at alpha= | -7.8061 | deg
|  |  |  | @ Cl=0.1, Cd= | 0.027054
|  |  |  | @ Cl=0.4, Cd= | 0.018599
|  |  |  | @ Cl=0.6, Cd= | 0.016335
alpha (deg) | Cl | Cd | Cm | Cl/Cd
-20 | -0.177 | 0.22074 | -0.082 | -0.8
-19.5 | -0.228 | 0.20794 | -0.083 | -1.095
-19 | -0.27 | 0.18228 | -0.085 | -1.482
-18.5 | -0.307 | 0.16922 | -0.085 | -1.816
-18 | -0.341 | 0.15564 | -0.087 | -2.188
-17.5 | -0.37 | 0.1412 | -0.089 | -2.618
-17 | -0.394 | 0.12958 | -0.09 | -3.042
-16.5 | -0.419 | 0.1085 | -0.105 | -3.862
-16 | -0.435 | 0.1001 | -0.108 | -4.349
-15.5 | -0.447 | 0.09147 | -0.111 | -4.883
-15 | -0.451 | 0.08566 | -0.113 | -5.268
-14.5 | -0.444 | 0.08153 | -0.113 | -5.443
-14 | -0.429 | 0.0766 | -0.114 | -5.604
-13.5 | -0.411 | 0.07155 | -0.116 | -5.749
-13 | -0.391 | 0.06526 | -0.119 | -5.986
-12.5 | -0.366 | 0.06183 | -0.12 | -5.912
-12 | -0.337 | 0.05837 | -0.12 | -5.775
-11.5 | -0.306 | 0.05479 | -0.122 | -5.583
-11 | -0.272 | 0.0505 | -0.123 | -5.386
-10.5 | -0.235 | 0.0474 | -0.125 | -4.965
-10 | -0.196 | 0.04381 | -0.127 | -4.481
-9.5 | -0.155 | 0.04097 | -0.128 | -3.777
-9 | -0.111 | 0.03888 | -0.129 | -2.858
-8.5 | -0.066 | 0.03588 | -0.131 | -1.837
-8 | -0.019 | 0.03201 | -0.134 | -0.593
-7.5 | 0.03 | 0.03041 | -0.136 | 0.974
-7 | 0.08 | 0.02807 | -0.137 | 2.832
-6.5 | 0.131 | 0.02548 | -0.14 | 5.135
-6 | 0.183 | 0.02287 | -0.143 | 8.017
-5.5 | 0.236 | 0.0216 | -0.144 | 10.93
-5 | 0.29 | 0.02019 | -0.145 | 14.347
-4.5 | 0.344 | 0.01946 | -0.146 | 17.649
-4 | 0.398 | 0.01863 | -0.147 | 21.337
-3.5 | 0.452 | 0.0178 | -0.148 | 25.388
-3 | 0.576 | 0.00081 | -0.071 | 714.354
-2.5 | 0.561 | 0.0166 | -0.15 | 33.79
-2 | 0.617 | 0.01622 | -0.151 | 38.038
-1.5 | 0.671 | 0.01573 | -0.153 | 42.677
-1 | 0.726 | 0.01539 | -0.154 | 47.146
-0.5 | 0.782 | 0.01467 | -0.155 | 53.298
0 | 0.957 | 0.00453 | -0.156 | 211.147
0.5 | 1.019 | 0.00456 | -0.157 | 223.299
1 | 1.081 | 0.00728 | -0.158 | 148.388
1.5 | 1.143 | 0.00757 | -0.159 | 150.871
2 | 0.965 | 0.02619 | -0.074 | 36.857
2.5 | 1.016 | 0.02653 | -0.081 | 38.309
3 | 1.066 | 0.02714 | -0.085 | 39.3
3.5 | 1.389 | 0.00891 | -0.162 | 155.974
4 | 1.451 | 0.00908 | -0.163 | 159.845
4.5 | 1.513 | 0.00944 | -0.163 | 160.287
5 | 1.558 | 0.0102 | -0.164 | 152.687
5.5 | 1.614 | 0.0106 | -0.165 | 152.271
6 | 1.669 | 0.0122 | -0.166 | 136.783
6.5 | 1.723 | 0.01268 | -0.167 | 135.922
7 | 1.775 | 0.01327 | -0.168 | 133.773
7.5 | 1.825 | 0.01254 | -0.168 | 145.573
8 | 1.874 | 0.0132 | -0.169 | 141.989
8.5 | 1.92 | 0.01375 | -0.17 | 139.604
9 | 1.954 | 0.01479 | -0.202 | 132.114
9.5 | 1.979 | 0.01543 | -0.203 | 128.221
10 | 1.995 | 0.01621 | -0.204 | 123.049
10.5 | 2.003 | 0.01716 | -0.205 | 116.708
11 | 2 | 0.02008 | -0.206 | 99.584
11.5 | 1.987 | 0.02126 | -0.206 | 93.423
12 | 1.962 | 0.02248 | -0.207 | 87.276
12.5 | 1.925 | 0.0238 | -0.208 | 80.871
13 | 1.838 | 0.02618 | -0.204 | 70.204
13.5 | 1.769 | 0.02837 | -0.204 | 62.362
14 | 1.691 | 0.03001 | -0.203 | 56.357
14.5 | 1.599 | 0.03283 | -0.202 | 48.714
15 | 1.5 | 0.0359 | -0.201 | 41.788
15.5 | 1.386 | 0.04201 | -0.199 | 33.002

## 118. Re 12M Mach 0.25 (2)
BIGFOIL.COM POLAR EXPORT
saratov
SARATOV |  |  |  | Cl Max: | 2.0146 | at alpha= | 20 | deg
XFOIL ncrit=9 |  |  |  | L/D Max: | 225.812 | at alpha= | 3 | deg
Re: | 12000000 |  |  | Cd Min: | 0.14517 | at alpha= | -17 | deg
Mach: | 0.25 |  |  | Cl=0 at alpha= | -7.2945 | deg
|  |  |  | @ Cl=0.1, Cd= | 0.008791
|  |  |  | @ Cl=0.4, Cd= | 0.0067116
|  |  |  | @ Cl=0.6, Cd= | 0.0060279
alpha (deg) | Cl | Cd | Cm | Cl/Cd
-17 | -0.2932 | 0.14517 | -0.0825 | -2.0197
-16.5 | -0.2757 | 0.13966 | -0.0861 | -1.9741
-16 | -0.2763 | 0.13022 | -0.0914 | -2.1218
-15.5 | -0.2633 | 0.12397 | -0.0953 | -2.1239
-15 | -0.2683 | 0.11453 | -0.1008 | -2.3426
-14.5 | -0.2557 | 0.10858 | -0.1044 | -2.3549
-14 | -0.2747 | 0.09772 | -0.1111 | -2.8111
-13.5 | -0.3616 | 0.07892 | -0.124 | -4.5819
-13 | -0.4107 | 0.06775 | -0.1316 | -6.062
-12.5 | -0.4484 | 0.06084 | -0.1335 | -7.3702
-12 | -0.4548 | 0.05349 | -0.1414 | -8.5025
-11.5 | -0.4286 | 0.0487 | -0.1472 | -8.8008
-11 | -0.4049 | 0.04101 | -0.1585 | -9.8732
-10.5 | -0.3627 | 0.03482 | -0.1678 | -10.4164
-10 | -0.3096 | 0.03092 | -0.1734 | -10.0129
-9.5 | -0.2552 | 0.02483 | -0.1824 | -10.2779
-9 | -0.1989 | 0.01915 | -0.1897 | -10.3864
-8 | -0.0831 | 0.01314 | -0.1947 | -6.3242
-7.5 | -0.0245 | 0.01088 | -0.1961 | -2.2518
-7 | 0.0351 | 0.00959 | -0.1965 | 3.6601
-6.5 | 0.0954 | 0.00883 | -0.1966 | 10.8041
-5.5 | 0.2158 | 0.00781 | -0.1963 | 27.6312
-5 | 0.2757 | 0.0073 | -0.1962 | 37.7671
-4.5 | 0.3356 | 0.00695 | -0.1961 | 48.2878
-4 | 0.3956 | 0.00673 | -0.1959 | 58.7816
-3.5 | 0.4555 | 0.00648 | -0.1958 | 70.2932
-3 | 0.5154 | 0.00624 | -0.1957 | 82.5962
-2.5 | 0.5753 | 0.00609 | -0.1956 | 94.4663
-2 | 0.635 | 0.00594 | -0.1955 | 106.9024
-1.5 | 0.6946 | 0.00579 | -0.1954 | 119.9655
-1 | 0.7541 | 0.00571 | -0.1953 | 132.0665
-0.5 | 0.8134 | 0.0056 | -0.1952 | 145.25
0 | 0.8714 | 0.00527 | -0.1951 | 165.351
0.5 | 0.9302 | 0.00525 | -0.1949 | 177.181
1 | 0.9893 | 0.00528 | -0.1948 | 187.3674
1.5 | 1.0486 | 0.00528 | -0.1947 | 198.5985
2 | 1.1077 | 0.00529 | -0.1946 | 209.3951
2.5 | 1.1663 | 0.00532 | -0.1945 | 219.2293
3 | 1.2239 | 0.00542 | -0.1941 | 225.8118
3.5 | 1.248 | 0.00807 | -0.188 | 154.6468
4 | 1.3018 | 0.00843 | -0.1869 | 154.4247
4.5 | 1.3561 | 0.00873 | -0.186 | 155.3379
5 | 1.4104 | 0.00899 | -0.185 | 156.8854
5.5 | 1.4622 | 0.00939 | -0.1836 | 155.7188
6.5 | 1.5484 | 0.01103 | -0.1776 | 140.3808
7 | 1.5915 | 0.01169 | -0.1746 | 136.142
7.5 | 1.6356 | 0.0122 | -0.1717 | 134.0656
8 | 1.6729 | 0.01272 | -0.1674 | 131.5173
8.5 | 1.7022 | 0.01331 | -0.1616 | 127.8888
9 | 1.7314 | 0.01402 | -0.1561 | 123.495
9.5 | 1.7578 | 0.01491 | -0.1504 | 117.894
10 | 1.7815 | 0.01606 | -0.1447 | 110.9278
10.5 | 1.8054 | 0.01741 | -0.1395 | 103.699
11 | 1.8257 | 0.01912 | -0.1342 | 95.4864
11.5 | 1.8417 | 0.02135 | -0.1289 | 86.2623
12 | 1.8537 | 0.02419 | -0.1239 | 76.6308
12.5 | 1.8652 | 0.0275 | -0.1197 | 67.8255
13 | 1.8758 | 0.03132 | -0.1162 | 59.8914
13.5 | 1.8858 | 0.03554 | -0.1133 | 53.0613
14 | 1.8934 | 0.04023 | -0.1107 | 47.0644
14.5 | 1.9012 | 0.04513 | -0.1086 | 42.1272
15 | 1.9085 | 0.05021 | -0.1067 | 38.0104
15.5 | 1.9172 | 0.05529 | -0.105 | 34.6753
16 | 1.9252 | 0.06055 | -0.1036 | 31.7952
16.5 | 1.9371 | 0.06551 | -0.1025 | 29.5695
17 | 1.9487 | 0.07061 | -0.1015 | 27.5981
17.5 | 1.9633 | 0.07538 | -0.1006 | 26.0454
18 | 1.9737 | 0.08081 | -0.1001 | 24.424
18.5 | 1.9845 | 0.08629 | -0.0997 | 22.998
19 | 1.997 | 0.09159 | -0.0994 | 21.8037
19.5 | 2.0037 | 0.09776 | -0.0995 | 20.4961
20 | 2.0146 | 0.10339 | -0.0996 | 19.4854

## 119. Re 12M Mach 0.50 (1)
BIGFOIL.COM POLAR EXPORT
saratov
SARATOV |  |  |  | Cl Max: | 2.017 | at alpha= | 8.5 | deg
JavaFoil+Calcfoil stall+Eppler ext transition |  |  |  | L/D Max: | 588.743 | at alpha= | -3 | deg
Re: | 12000000 |  |  | Cd Min: | 0.00109 | at alpha= | -3 | deg
Mach: | 0.5 |  |  | Cl=0 at alpha= | -7.8152 | deg
|  |  |  | @ Cl=0.1, Cd= | 0.032732
|  |  |  | @ Cl=0.4, Cd= | 0.020636
|  |  |  | @ Cl=0.6, Cd= | 0.0064642
alpha (deg) | Cl | Cd | Cm | Cl/Cd
-20 | -0.661 | 0.14722 | -0.119 | -4.488
-19.5 | -0.634 | 0.14362 | -0.119 | -4.416
-19 | -0.607 | 0.13744 | -0.119 | -4.42
-18.5 | -0.581 | 0.13431 | -0.118 | -4.323
-18 | -0.554 | 0.13216 | -0.118 | -4.191
-17.5 | -0.527 | 0.12736 | -0.117 | -4.137
-17 | -0.501 | 0.13029 | -0.119 | -3.847
-16.5 | -0.476 | 0.1179 | -0.121 | -4.034
-16 | -0.449 | 0.1096 | -0.122 | -4.097
-15.5 | -0.423 | 0.09975 | -0.124 | -4.242
-15 | -0.396 | 0.09445 | -0.125 | -4.194
-14.5 | -0.369 | 0.09061 | -0.125 | -4.071
-14 | -0.339 | 0.09576 | -0.116 | -3.535
-13.5 | -0.313 | 0.08419 | -0.121 | -3.717
-13 | -0.283 | 0.0853 | -0.11 | -3.317
-12.5 | -0.255 | 0.0833 | -0.105 | -3.065
-12 | -0.228 | 0.08514 | -0.105 | -2.681
-11.5 | -0.201 | 0.08094 | -0.105 | -2.486
-11 | -0.174 | 0.07398 | -0.105 | -2.355
-10.5 | -0.147 | 0.06996 | -0.105 | -2.103
-10 | -0.12 | 0.06751 | -0.107 | -1.778
-9.5 | -0.093 | 0.06356 | -0.107 | -1.46
-9 | -0.066 | 0.05651 | -0.113 | -1.164
-8.5 | -0.039 | 0.04794 | -0.13 | -0.811
-8 | -0.017 | 0.0411 | -0.138 | -0.41
-7.5 | 0.029 | 0.0367 | -0.143 | 0.787
-7 | 0.081 | 0.03354 | -0.145 | 2.415
-6.5 | 0.136 | 0.0312 | -0.147 | 4.374
-6 | 0.194 | 0.02912 | -0.149 | 6.669
-5.5 | 0.255 | 0.02545 | -0.155 | 10.006
-5 | 0.315 | 0.02395 | -0.156 | 13.143
-4.5 | 0.377 | 0.02117 | -0.16 | 17.823
-4 | 0.439 | 0.01973 | -0.163 | 22.257
-3.5 | 0.5 | 0.01926 | -0.164 | 25.977
-3 | 0.642 | 0.00109 | -0.082 | 588.743
-2.5 | 0.623 | 0.01743 | -0.166 | 35.751
-2 | 0.687 | 0.01713 | -0.168 | 40.139
-1.5 | 0.748 | 0.0167 | -0.169 | 44.792
-1 | 0.808 | 0.01642 | -0.17 | 49.237
-0.5 | 0.871 | 0.01563 | -0.172 | 55.723
0 | 1.07 | 0.00499 | -0.173 | 214.363
0.5 | 1.139 | 0.0051 | -0.174 | 223.415
1 | 1.208 | 0.0085 | -0.175 | 142.111
1.5 | 1.277 | 0.00887 | -0.176 | 143.993
2 | 1.08 | 0.02597 | -0.088 | 41.6
2.5 | 1.137 | 0.02641 | -0.093 | 43.03
3 | 1.193 | 0.02702 | -0.096 | 44.141
3.5 | 1.553 | 0.01076 | -0.179 | 144.339
4 | 1.622 | 0.01125 | -0.18 | 144.223
4.5 | 1.691 | 0.01185 | -0.181 | 142.755
5 | 1.731 | 0.01285 | -0.182 | 134.722
5.5 | 1.789 | 0.01492 | -0.182 | 119.917
6 | 1.843 | 0.01398 | -0.183 | 131.83
6.5 | 1.893 | 0.01661 | -0.184 | 113.986
7 | 1.938 | 0.01764 | -0.185 | 109.836
7.5 | 1.975 | 0.01876 | -0.186 | 105.283
8 | 2.003 | 0.01844 | -0.187 | 108.606
8.5 | 2.017 | 0.02192 | -0.188 | 91.997
9 | 1.908 | 0.0241 | -0.184 | 79.188
9.5 | 1.653 | 0.02912 | -0.183 | 56.768
10 | 1.154 | 0.03639 | -0.179 | 31.703
10.5 | 1.197 | 0.0327 | -0.182 | 36.592
11 | 1.221 | 0.0363 | -0.181 | 33.625
11.5 | 1.246 | 0.04003 | -0.18 | 31.129
12 | 1.27 | 0.04401 | -0.18 | 28.845
12.5 | 1.276 | 0.0534 | -0.175 | 23.897
13 | 1.315 | 0.05108 | -0.178 | 25.752
13.5 | 1.341 | 0.05552 | -0.177 | 24.148

## 120. Re 12M Mach 0.50 (2)
BIGFOIL.COM POLAR EXPORT
saratov
SARATOV |  |  |  | Cl Max: | 1.7693 | at alpha= | 12.5 | deg
XFOIL ncrit=9 |  |  |  | L/D Max: | 230.052 | at alpha= | 2.5 | deg
Re: | 12000000 |  |  | Cd Min: | 0.22021 | at alpha= | -20 | deg
Mach: | 0.5 |  |  | Cl=0 at alpha= | -7.0209 | deg
|  |  |  | @ Cl=0.1, Cd= | 0.023595
|  |  |  | @ Cl=0.4, Cd= | 0.0089846
|  |  |  | @ Cl=0.6, Cd= | 0.0070901
alpha (deg) | Cl | Cd | Cm | Cl/Cd
-20 | -0.3361 | 0.22021 | -0.0577 | -1.5263
-19 | -0.2966 | 0.20393 | -0.0666 | -1.4544
-18.5 | -0.2777 | 0.19579 | -0.0711 | -1.4184
-18 | -0.2553 | 0.18907 | -0.0755 | -1.3503
-17.5 | -0.2356 | 0.18139 | -0.0798 | -1.2989
-17 | -0.2222 | 0.17206 | -0.0844 | -1.2914
-16.5 | -0.2012 | 0.16535 | -0.0886 | -1.2168
-16 | -0.1865 | 0.15702 | -0.0931 | -1.1877
-15.5 | -0.1753 | 0.14829 | -0.0978 | -1.1821
-15 | -0.1579 | 0.14126 | -0.1019 | -1.1178
-14.5 | -0.1441 | 0.13375 | -0.1062 | -1.0774
-14 | -0.1281 | 0.12684 | -0.1103 | -1.0099
-13.5 | -0.1126 | 0.12014 | -0.1142 | -0.93724
-13 | -0.1012 | 0.11291 | -0.1185 | -0.89629
-12.5 | -0.0848 | 0.10673 | -0.1221 | -0.79453
-12 | -0.0809 | 0.09895 | -0.1268 | -0.81758
-11.5 | -0.0639 | 0.09334 | -0.1301 | -0.68459
-11 | -0.0643 | 0.08575 | -0.1348 | -0.74985
-10.5 | -0.0675 | 0.07831 | -0.1396 | -0.86196
-10 | -0.0611 | 0.07242 | -0.143 | -0.84369
-9.5 | -0.0802 | 0.06466 | -0.1479 | -1.2403
-9 | -0.1419 | 0.05536 | -0.1542 | -2.5632
-8.5 | -0.1294 | 0.04923 | -0.1615 | -2.6285
-8 | -0.1018 | 0.04291 | -0.1708 | -2.3724
-7.5 | -0.0573 | 0.0366 | -0.1814 | -1.5656
-7 | 0.0025 | 0.03047 | -0.1926 | 0.082048
-6.5 | 0.0726 | 0.02493 | -0.2026 | 2.9122
-6 | 0.1465 | 0.02133 | -0.208 | 6.8683
-5.5 | 0.2204 | 0.01684 | -0.2147 | 13.0879
-5 | 0.2909 | 0.01238 | -0.2197 | 23.4976
-4.5 | 0.3609 | 0.00976 | -0.2213 | 36.9775
-4 | 0.432 | 0.00835 | -0.2215 | 51.7365
-3.5 | 0.5033 | 0.00767 | -0.2211 | 65.6193
-3 | 0.5743 | 0.00724 | -0.2206 | 79.3232
-2.5 | 0.6446 | 0.00683 | -0.2202 | 94.3777
-2 | 0.7144 | 0.00657 | -0.2198 | 108.7367
-1.5 | 0.7839 | 0.00642 | -0.2194 | 122.1028
-1 | 0.8529 | 0.00623 | -0.2191 | 136.9021
-0.5 | 0.9219 | 0.00615 | -0.2187 | 149.9024
0 | 0.9908 | 0.00604 | -0.2185 | 164.0397
0.5 | 1.0591 | 0.00568 | -0.2183 | 186.4613
1 | 1.1282 | 0.00563 | -0.2181 | 200.3908
1.5 | 1.1975 | 0.00565 | -0.2178 | 211.9469
2.5 | 1.3343 | 0.0058 | -0.2167 | 230.0517
3 | 1.3481 | 0.00876 | -0.207 | 153.8927
3.5 | 1.4068 | 0.00923 | -0.2046 | 152.416
4 | 1.4674 | 0.00959 | -0.2024 | 153.0136
4.5 | 1.5273 | 0.00997 | -0.1999 | 153.1896
5 | 1.583 | 0.01045 | -0.1965 | 151.4833
5.5 | 1.6319 | 0.0109 | -0.1916 | 149.7156
6 | 1.6636 | 0.01175 | -0.1837 | 141.583
7 | 1.6652 | 0.01618 | -0.1611 | 102.9172
7.5 | 1.6886 | 0.01831 | -0.1543 | 92.2228
8 | 1.7067 | 0.0212 | -0.1479 | 80.5047
8.5 | 1.7198 | 0.0251 | -0.1423 | 68.5179
9 | 1.7287 | 0.03012 | -0.1378 | 57.3938
9.5 | 1.7332 | 0.03596 | -0.1339 | 48.198
10 | 1.7338 | 0.04215 | -0.1301 | 41.134
10.5 | 1.7346 | 0.0483 | -0.1265 | 35.913
11 | 1.7405 | 0.05413 | -0.1232 | 32.1541
11.5 | 1.7486 | 0.06005 | -0.1202 | 29.1191
12 | 1.7629 | 0.06563 | -0.1174 | 26.8612
12.5 | 1.7693 | 0.07231 | -0.1148 | 24.4683
13 | 1.7686 | 0.08001 | -0.1125 | 22.1047
13.5 | 1.7583 | 0.08917 | -0.111 | 19.7185
14 | 1.7416 | 0.09954 | -0.1104 | 17.4965
14.5 | 1.7169 | 0.11154 | -0.1115 | 15.3927
15 | 1.6877 | 0.12489 | -0.1146 | 13.5135
15.5 | 1.6563 | 0.13922 | -0.1199 | 11.897
16 | 1.6257 | 0.15429 | -0.1272 | 10.5367
16.5 | 1.5972 | 0.16988 | -0.1363 | 9.4019
17 | 1.5732 | 0.18581 | -0.147 | 8.4667
17.5 | 1.5563 | 0.20148 | -0.158 | 7.7243

## 121. Re 14M Mach 0.00 (1)
BIGFOIL.COM POLAR EXPORT
saratov
SARATOV |  |  |  | Cl Max: | 2.019 | at alpha= | 12 | deg
JavaFoil+Calcfoil stall+Eppler ext transition |  |  |  | L/D Max: | 728.693 | at alpha= | -3 | deg
Re: | 14000000 |  |  | Cd Min: | 0.00077 | at alpha= | -3 | deg
Mach: | 0 |  |  | Cl=0 at alpha= | -7.8021 | deg
|  |  |  | @ Cl=0.1, Cd= | 0.025037
|  |  |  | @ Cl=0.4, Cd= | 0.017861
|  |  |  | @ Cl=0.6, Cd= | 0.015653
alpha (deg) | Cl | Cd | Cm | Cl/Cd
-20 | -0.536 | 0.14709 | -0.096 | -3.644
-19.5 | -0.543 | 0.14159 | -0.096 | -3.834
-19 | -0.552 | 0.12673 | -0.102 | -4.359
-18.5 | -0.555 | 0.12472 | -0.101 | -4.449
-18 | -0.558 | 0.11515 | -0.103 | -4.849
-17.5 | -0.561 | 0.10415 | -0.108 | -5.386
-17 | -0.559 | 0.09647 | -0.109 | -5.793
-16.5 | -0.554 | 0.09097 | -0.11 | -6.091
-16 | -0.546 | 0.0861 | -0.112 | -6.346
-15.5 | -0.535 | 0.08119 | -0.113 | -6.59
-15 | -0.521 | 0.07645 | -0.114 | -6.817
-14.5 | -0.5 | 0.07233 | -0.115 | -6.907
-14 | -0.473 | 0.06966 | -0.115 | -6.791
-13.5 | -0.446 | 0.06588 | -0.116 | -6.764
-13 | -0.417 | 0.06022 | -0.118 | -6.919
-12.5 | -0.385 | 0.05657 | -0.119 | -6.803
-12 | -0.351 | 0.05429 | -0.12 | -6.457
-11.5 | -0.315 | 0.05051 | -0.121 | -6.232
-11 | -0.277 | 0.0471 | -0.122 | -5.885
-10.5 | -0.238 | 0.04367 | -0.124 | -5.452
-10 | -0.198 | 0.04004 | -0.126 | -4.933
-9.5 | -0.155 | 0.03741 | -0.128 | -4.14
-9 | -0.111 | 0.03468 | -0.129 | -3.197
-8.5 | -0.065 | 0.03215 | -0.131 | -2.035
-8 | -0.019 | 0.03003 | -0.133 | -0.624
-7.5 | 0.029 | 0.02752 | -0.135 | 1.061
-7 | 0.078 | 0.02615 | -0.136 | 2.986
-6.5 | 0.128 | 0.02362 | -0.138 | 5.426
-6 | 0.179 | 0.02204 | -0.139 | 8.116
-5.5 | 0.23 | 0.02068 | -0.14 | 11.126
-5 | 0.282 | 0.0197 | -0.141 | 14.297
-4.5 | 0.334 | 0.01888 | -0.142 | 17.683
-4 | 0.386 | 0.01807 | -0.143 | 21.37
-3.5 | 0.439 | 0.01728 | -0.144 | 25.389
-3 | 0.559 | 0.00077 | -0.069 | 728.693
-2.5 | 0.544 | 0.01617 | -0.146 | 33.64
-2 | 0.599 | 0.01566 | -0.147 | 38.224
-1.5 | 0.651 | 0.01528 | -0.148 | 42.61
-1 | 0.703 | 0.01497 | -0.149 | 46.991
-0.5 | 0.758 | 0.01421 | -0.151 | 53.323
0 | 0.927 | 0.00431 | -0.152 | 215.102
0.5 | 0.987 | 0.00432 | -0.152 | 228.436
1 | 1.047 | 0.00695 | -0.153 | 150.471
1.5 | 1.106 | 0.00712 | -0.154 | 155.403
2 | 0.934 | 0.02627 | -0.069 | 35.575
2.5 | 0.984 | 0.02657 | -0.078 | 37.026
3 | 1.032 | 0.02719 | -0.081 | 37.969
3.5 | 1.345 | 0.00816 | -0.157 | 164.783
4 | 1.405 | 0.00844 | -0.158 | 166.452
4.5 | 1.464 | 0.0088 | -0.159 | 166.336
5 | 1.51 | 0.00935 | -0.16 | 161.61
5.5 | 1.566 | 0.00984 | -0.16 | 159.163
6 | 1.62 | 0.01112 | -0.161 | 145.603
6.5 | 1.673 | 0.01035 | -0.162 | 161.649
7 | 1.725 | 0.01195 | -0.163 | 144.342
7.5 | 1.776 | 0.01148 | -0.164 | 154.65
8 | 1.825 | 0.01243 | -0.195 | 146.815
8.5 | 1.873 | 0.01286 | -0.196 | 145.66
9 | 1.911 | 0.01342 | -0.196 | 142.447
9.5 | 1.944 | 0.01388 | -0.197 | 140.019
10 | 1.971 | 0.01447 | -0.198 | 136.159
10.5 | 1.992 | 0.01654 | -0.198 | 120.404
11 | 2.007 | 0.01752 | -0.199 | 114.576
11.5 | 2.016 | 0.01835 | -0.2 | 109.886
12 | 2.019 | 0.01943 | -0.201 | 103.902
12.5 | 2.015 | 0.02028 | -0.202 | 99.348
13 | 2.005 | 0.02152 | -0.202 | 93.156
13.5 | 1.988 | 0.02202 | -0.203 | 90.274
14 | 1.965 | 0.02346 | -0.204 | 83.763
14.5 | 1.937 | 0.02453 | -0.204 | 78.949
15 | 1.903 | 0.02575 | -0.205 | 73.912
15.5 | 1.821 | 0.02827 | -0.2 | 64.399
16 | 1.769 | 0.03046 | -0.2 | 58.084
16.5 | 1.71 | 0.03368 | -0.199 | 50.782
17 | 1.654 | 0.03628 | -0.198 | 45.599

## 122. Re 14M Mach 0.00 (2)
BIGFOIL.COM POLAR EXPORT
saratov
SARATOV |  |  |  | Cl Max: | 2.0387 | at alpha= | 20 | deg
XFOIL ncrit=9 |  |  |  | L/D Max: | 227.529 | at alpha= | 3 | deg
Re: | 14000000 |  |  | Cd Min: | 0.16174 | at alpha= | -19 | deg
Mach: | 0 |  |  | Cl=0 at alpha= | -7.3915 | deg
|  |  |  | @ Cl=0.1, Cd= | 0.0076182
|  |  |  | @ Cl=0.4, Cd= | 0.0062038
|  |  |  | @ Cl=0.6, Cd= | 0.0056509
alpha (deg) | Cl | Cd | Cm | Cl/Cd
-19 | -0.369 | 0.16174 | -0.0671 | -2.2814
-18 | -0.3348 | 0.15096 | -0.0746 | -2.2178
-17.5 | -0.3373 | 0.14092 | -0.0802 | -2.3936
-17 | -0.3219 | 0.13529 | -0.0839 | -2.3793
-16.5 | -0.333 | 0.12419 | -0.0901 | -2.6814
-16 | -0.3466 | 0.11329 | -0.0965 | -3.0594
-15.5 | -0.4743 | 0.08559 | -0.1142 | -5.5415
-15 | -0.5274 | 0.07283 | -0.1228 | -7.2415
-14.5 | -0.5218 | 0.06826 | -0.1252 | -7.6443
-14 | -0.5616 | 0.06125 | -0.1267 | -9.169
-13.5 | -0.5498 | 0.05668 | -0.131 | -9.7001
-13 | -0.5506 | 0.04792 | -0.142 | -11.49
-12.5 | -0.5273 | 0.04011 | -0.153 | -13.1463
-12 | -0.4844 | 0.03574 | -0.1593 | -13.5534
-11.5 | -0.443 | 0.02663 | -0.1724 | -16.6354
-11 | -0.3928 | 0.0217 | -0.1785 | -18.1014
-10.5 | -0.3419 | 0.01748 | -0.1829 | -19.5595
-10 | -0.2905 | 0.01388 | -0.1859 | -20.9294
-9.5 | -0.2362 | 0.01212 | -0.1871 | -19.4884
-9 | -0.1808 | 0.01098 | -0.1878 | -16.4663
-8.5 | -0.1247 | 0.01016 | -0.1882 | -12.2736
-8 | -0.0685 | 0.00934 | -0.1886 | -7.334
-7.5 | -0.0123 | 0.0085 | -0.189 | -1.4471
-7 | 0.0444 | 0.008 | -0.1892 | 5.55
-6.5 | 0.1012 | 0.00761 | -0.1892 | 13.2983
-6 | 0.1582 | 0.00729 | -0.1893 | 21.701
-5.5 | 0.2151 | 0.00697 | -0.1893 | 30.8608
-5 | 0.2719 | 0.00663 | -0.1893 | 41.0106
-4.5 | 0.3289 | 0.00641 | -0.1893 | 51.3105
-4 | 0.3861 | 0.00625 | -0.1893 | 61.776
-3.5 | 0.4432 | 0.00606 | -0.1892 | 73.1353
-3 | 0.5003 | 0.00586 | -0.1892 | 85.3754
-2.5 | 0.5576 | 0.00574 | -0.1892 | 97.1429
-2 | 0.6147 | 0.00562 | -0.1892 | 109.3772
-1.5 | 0.6718 | 0.0055 | -0.1892 | 122.1455
-1 | 0.7288 | 0.00543 | -0.1891 | 134.2173
-0.5 | 0.7855 | 0.00534 | -0.1891 | 147.0974
0 | 0.8411 | 0.00505 | -0.1889 | 166.5545
0.5 | 0.8976 | 0.00503 | -0.1889 | 178.4493
1 | 0.9543 | 0.00503 | -0.1888 | 189.7217
1.5 | 1.0111 | 0.00504 | -0.1888 | 200.6151
2 | 1.0677 | 0.00505 | -0.1888 | 211.4257
2.5 | 1.1232 | 0.00511 | -0.1886 | 219.8043
3 | 1.1786 | 0.00518 | -0.1884 | 227.529
3.5 | 1.2044 | 0.00774 | -0.183 | 155.6072
4 | 1.2572 | 0.00799 | -0.1824 | 157.3467
4.5 | 1.3097 | 0.00825 | -0.1817 | 158.7515
5 | 1.3615 | 0.00853 | -0.181 | 159.6131
5.5 | 1.4119 | 0.00888 | -0.1801 | 158.9977
6 | 1.4585 | 0.00947 | -0.1784 | 154.0127
6.5 | 1.5008 | 0.01029 | -0.176 | 145.8503
7 | 1.5463 | 0.01082 | -0.1742 | 142.9113
7.5 | 1.5924 | 0.01123 | -0.1726 | 141.7988
8 | 1.6374 | 0.01166 | -0.1707 | 140.4288
8.5 | 1.6806 | 0.01211 | -0.1686 | 138.7779
9 | 1.7219 | 0.01256 | -0.1662 | 137.0939
9.5 | 1.7551 | 0.01304 | -0.1621 | 134.5936
10 | 1.7804 | 0.01365 | -0.1566 | 130.4322
10.5 | 1.8075 | 0.01432 | -0.1517 | 126.2221
11 | 1.8329 | 0.01515 | -0.1468 | 120.9835
11.5 | 1.8555 | 0.0162 | -0.1418 | 114.537
12 | 1.8746 | 0.01754 | -0.1366 | 106.8757
12.5 | 1.8918 | 0.01916 | -0.1317 | 98.737
13 | 1.9098 | 0.02095 | -0.1273 | 91.1599
13.5 | 1.9253 | 0.02312 | -0.1231 | 83.2742
14 | 1.9378 | 0.02577 | -0.1192 | 75.196
14.5 | 1.9487 | 0.02886 | -0.1157 | 67.5225
15 | 1.9569 | 0.03252 | -0.1127 | 60.1753
15.5 | 1.9645 | 0.03655 | -0.1102 | 53.7483
16 | 1.9712 | 0.04092 | -0.1081 | 48.172
16.5 | 1.9775 | 0.04551 | -0.1064 | 43.452
17 | 1.9835 | 0.05032 | -0.105 | 39.4177
17.5 | 1.9922 | 0.05492 | -0.1039 | 36.2746
18 | 2.001 | 0.0596 | -0.1031 | 33.5738
18.5 | 2.0103 | 0.0643 | -0.1024 | 31.2644
19 | 2.0188 | 0.06918 | -0.102 | 29.1818
19.5 | 2.028 | 0.074 | -0.1017 | 27.4054
20 | 2.0387 | 0.07859 | -0.1015 | 25.941

## 123. Re 14M Mach 0.10 (1)
BIGFOIL.COM POLAR EXPORT
saratov
SARATOV |  |  |  | Cl Max: | 2.015 | at alpha= | 11.5 | deg
JavaFoil+Calcfoil stall+Eppler ext transition |  |  |  | L/D Max: | 729.86 | at alpha= | -3 | deg
Re: | 14000000 |  |  | Cd Min: | 0.00077 | at alpha= | -3 | deg
Mach: | 0.1 |  |  | Cl=0 at alpha= | -7.8021 | deg
|  |  |  | @ Cl=0.1, Cd= | 0.025234
|  |  |  | @ Cl=0.4, Cd= | 0.017961
|  |  |  | @ Cl=0.6, Cd= | 0.015836
alpha (deg) | Cl | Cd | Cm | Cl/Cd
-20 | -0.501 | 0.15517 | -0.092 | -3.231
-19.5 | -0.513 | 0.14458 | -0.095 | -3.547
-19 | -0.524 | 0.13224 | -0.1 | -3.964
-18.5 | -0.529 | 0.1303 | -0.099 | -4.064
-18 | -0.536 | 0.11839 | -0.103 | -4.531
-17.5 | -0.542 | 0.10704 | -0.107 | -5.059
-17 | -0.543 | 0.09798 | -0.109 | -5.54
-16.5 | -0.541 | 0.09237 | -0.111 | -5.853
-16 | -0.535 | 0.08741 | -0.112 | -6.12
-15.5 | -0.526 | 0.08241 | -0.112 | -6.379
-15 | -0.514 | 0.07745 | -0.114 | -6.634
-14.5 | -0.494 | 0.07262 | -0.115 | -6.806
-14 | -0.469 | 0.07074 | -0.115 | -6.625
-13.5 | -0.442 | 0.06643 | -0.116 | -6.655
-13 | -0.413 | 0.06249 | -0.117 | -6.611
-12.5 | -0.383 | 0.05705 | -0.12 | -6.714
-12 | -0.349 | 0.05472 | -0.12 | -6.38
-11.5 | -0.314 | 0.05111 | -0.121 | -6.145
-11 | -0.277 | 0.04746 | -0.123 | -5.832
-10.5 | -0.238 | 0.04407 | -0.124 | -5.401
-10 | -0.198 | 0.04036 | -0.127 | -4.895
-9.5 | -0.155 | 0.03771 | -0.128 | -4.112
-9 | -0.111 | 0.03498 | -0.13 | -3.175
-8.5 | -0.066 | 0.03257 | -0.131 | -2.012
-8 | -0.019 | 0.03025 | -0.133 | -0.621
-7.5 | 0.029 | 0.02827 | -0.134 | 1.034
-7 | 0.078 | 0.02633 | -0.136 | 2.975
-6.5 | 0.129 | 0.02379 | -0.138 | 5.407
-6 | 0.18 | 0.02215 | -0.14 | 8.105
-5.5 | 0.231 | 0.02079 | -0.141 | 11.112
-5 | 0.283 | 0.0197 | -0.142 | 14.367
-4.5 | 0.335 | 0.01888 | -0.143 | 17.769
-4 | 0.388 | 0.01814 | -0.144 | 21.385
-3.5 | 0.441 | 0.01735 | -0.145 | 25.409
-3 | 0.561 | 0.00077 | -0.069 | 729.86
-2.5 | 0.547 | 0.01617 | -0.147 | 33.824
-2 | 0.601 | 0.01583 | -0.148 | 37.971
-1.5 | 0.654 | 0.01534 | -0.149 | 42.632
-1 | 0.707 | 0.01496 | -0.15 | 47.247
-0.5 | 0.762 | 0.01428 | -0.152 | 53.345
0 | 0.932 | 0.00433 | -0.152 | 215.144
0.5 | 0.992 | 0.00435 | -0.153 | 227.762
1 | 1.052 | 0.00698 | -0.154 | 150.718
1.5 | 1.112 | 0.00717 | -0.155 | 155.156
2 | 0.939 | 0.02626 | -0.069 | 35.763
2.5 | 0.989 | 0.02657 | -0.079 | 37.219
3 | 1.038 | 0.02719 | -0.082 | 38.158
3.5 | 1.352 | 0.00823 | -0.158 | 164.35
4 | 1.412 | 0.00852 | -0.159 | 165.677
4.5 | 1.472 | 0.00888 | -0.159 | 165.772
5 | 1.518 | 0.00948 | -0.16 | 160.142
5.5 | 1.573 | 0.00993 | -0.161 | 158.431
6 | 1.627 | 0.01119 | -0.162 | 145.375
6.5 | 1.681 | 0.01042 | -0.163 | 161.242
7 | 1.733 | 0.01208 | -0.164 | 143.482
7.5 | 1.784 | 0.01158 | -0.164 | 154.02
8 | 1.833 | 0.01257 | -0.196 | 145.767
8.5 | 1.88 | 0.01304 | -0.196 | 144.141
9 | 1.918 | 0.01359 | -0.197 | 141.102
9.5 | 1.95 | 0.01417 | -0.198 | 137.563
10 | 1.975 | 0.01478 | -0.199 | 133.623
10.5 | 1.995 | 0.01697 | -0.199 | 117.595
11 | 2.008 | 0.01775 | -0.2 | 113.112
11.5 | 2.015 | 0.01889 | -0.201 | 106.661
12 | 2.014 | 0.01974 | -0.202 | 102.017
12.5 | 2.007 | 0.02064 | -0.202 | 97.227
13 | 1.992 | 0.02195 | -0.203 | 90.75
13.5 | 1.971 | 0.02252 | -0.204 | 87.511
14 | 1.943 | 0.02403 | -0.205 | 80.845
14.5 | 1.909 | 0.02521 | -0.205 | 75.724
15 | 1.829 | 0.02738 | -0.201 | 66.804
15.5 | 1.776 | 0.02936 | -0.201 | 60.486
16 | 1.717 | 0.03181 | -0.2 | 53.977
16.5 | 1.652 | 0.0353 | -0.199 | 46.815

## 124. Re 14M Mach 0.10 (2)
BIGFOIL.COM POLAR EXPORT
saratov
SARATOV |  |  |  | Cl Max: | 2.0347 | at alpha= | 20 | deg
XFOIL ncrit=9 |  |  |  | L/D Max: | 227.562 | at alpha= | 3 | deg
Re: | 14000000 |  |  | Cd Min: | 0.15176 | at alpha= | -18 | deg
Mach: | 0.1 |  |  | Cl=0 at alpha= | -7.3765 | deg
|  |  |  | @ Cl=0.1, Cd= | 0.0077334
|  |  |  | @ Cl=0.4, Cd= | 0.0062415
|  |  |  | @ Cl=0.6, Cd= | 0.0056844
alpha (deg) | Cl | Cd | Cm | Cl/Cd
-18 | -0.3336 | 0.15176 | -0.0748 | -2.1982
-17.5 | -0.3346 | 0.14204 | -0.0802 | -2.3557
-17 | -0.3192 | 0.13636 | -0.0839 | -2.3409
-16.5 | -0.3273 | 0.12581 | -0.0899 | -2.6015
-16 | -0.3153 | 0.11975 | -0.0937 | -2.633
-15.5 | -0.3624 | 0.10329 | -0.1035 | -3.5086
-15 | -0.4878 | 0.07834 | -0.1203 | -6.2267
-14.5 | -0.5064 | 0.07047 | -0.1253 | -7.186
-14 | -0.537 | 0.06315 | -0.1282 | -8.5036
-13.5 | -0.5405 | 0.05869 | -0.1302 | -9.2094
-13 | -0.5448 | 0.05052 | -0.1398 | -10.7838
-12.5 | -0.5179 | 0.04513 | -0.147 | -11.4757
-12 | -0.4875 | 0.0378 | -0.1576 | -12.8968
-11.5 | -0.446 | 0.03037 | -0.1686 | -14.6855
-11 | -0.3966 | 0.02473 | -0.1763 | -16.0372
-10.5 | -0.3448 | 0.02018 | -0.1817 | -17.0862
-10 | -0.2937 | 0.01548 | -0.1862 | -18.9729
-9.5 | -0.24 | 0.0129 | -0.1881 | -18.6047
-9 | -0.1841 | 0.01152 | -0.189 | -15.9809
-8.5 | -0.1276 | 0.0105 | -0.1895 | -12.1524
-8 | -0.0709 | 0.00959 | -0.1899 | -7.3931
-7.5 | -0.0141 | 0.00874 | -0.1902 | -1.6133
-7 | 0.043 | 0.00812 | -0.1904 | 5.2956
-6.5 | 0.1005 | 0.00773 | -0.1904 | 13.0013
-6 | 0.1579 | 0.00736 | -0.1904 | 21.4538
-5.5 | 0.2153 | 0.00705 | -0.1904 | 30.539
-5 | 0.2726 | 0.00671 | -0.1904 | 40.6259
-4.5 | 0.3301 | 0.00645 | -0.1904 | 51.1783
-4 | 0.3877 | 0.00628 | -0.1903 | 61.7357
-3.5 | 0.4452 | 0.0061 | -0.1903 | 72.9836
-3 | 0.5028 | 0.00589 | -0.1903 | 85.365
-2.5 | 0.5605 | 0.00576 | -0.1902 | 97.309
-2 | 0.618 | 0.00565 | -0.1902 | 109.3805
-1.5 | 0.6754 | 0.00551 | -0.1902 | 122.5771
-1 | 0.7328 | 0.00544 | -0.1901 | 134.7059
-0.5 | 0.7899 | 0.00536 | -0.19 | 147.3694
0 | 0.8459 | 0.00507 | -0.1899 | 166.8442
0.5 | 0.9028 | 0.00504 | -0.1898 | 179.127
1 | 0.9599 | 0.00504 | -0.1898 | 190.4563
1.5 | 1.0171 | 0.00505 | -0.1898 | 201.4059
2 | 1.074 | 0.00506 | -0.1897 | 212.253
2.5 | 1.1299 | 0.00513 | -0.1895 | 220.2534
3 | 1.1856 | 0.00521 | -0.1893 | 227.5624
3.5 | 1.2113 | 0.00777 | -0.1838 | 155.8945
4 | 1.2645 | 0.00803 | -0.1832 | 157.472
4.5 | 1.3173 | 0.00829 | -0.1825 | 158.9023
5 | 1.3694 | 0.00857 | -0.1817 | 159.79
5.5 | 1.42 | 0.00893 | -0.1807 | 159.0146
6 | 1.4667 | 0.00954 | -0.179 | 153.7421
6.5 | 1.5085 | 0.01039 | -0.1764 | 145.1877
7 | 1.5544 | 0.0109 | -0.1745 | 142.6055
7.5 | 1.6006 | 0.01133 | -0.1727 | 141.271
8 | 1.6453 | 0.01177 | -0.1707 | 139.7876
8.5 | 1.6883 | 0.01223 | -0.1684 | 138.0458
9.5 | 1.7566 | 0.01321 | -0.1603 | 132.975
10 | 1.7828 | 0.01386 | -0.1549 | 128.6291
10.5 | 1.8104 | 0.01459 | -0.1501 | 124.085
11 | 1.8347 | 0.01552 | -0.145 | 118.2152
11.5 | 1.8563 | 0.0167 | -0.1398 | 111.1557
12 | 1.8744 | 0.01819 | -0.1346 | 103.0456
12.5 | 1.8918 | 0.01995 | -0.1298 | 94.8271
13 | 1.909 | 0.02195 | -0.1254 | 86.9704
13.5 | 1.9234 | 0.02437 | -0.1213 | 78.9249
14 | 1.9345 | 0.02736 | -0.1174 | 70.7054
14.5 | 1.9436 | 0.03087 | -0.1141 | 62.9608
15 | 1.9513 | 0.03486 | -0.1113 | 55.9753
15.5 | 1.9587 | 0.03914 | -0.109 | 50.0434
16 | 1.9649 | 0.04376 | -0.1071 | 44.9017
16.5 | 1.9722 | 0.04841 | -0.1055 | 40.7395
17 | 1.9801 | 0.05317 | -0.1042 | 37.2409
17.5 | 1.989 | 0.0579 | -0.1032 | 34.3523
18 | 1.9982 | 0.06269 | -0.1025 | 31.8743
18.5 | 2.0077 | 0.06749 | -0.1018 | 29.7481
19 | 2.0191 | 0.07208 | -0.1013 | 28.0119
19.5 | 2.0275 | 0.07714 | -0.1011 | 26.2834
20 | 2.0347 | 0.08245 | -0.101 | 24.678

## 125. Re 14M Mach 0.25 (1)
BIGFOIL.COM POLAR EXPORT
saratov
SARATOV |  |  |  | Cl Max: | 2.003 | at alpha= | 10.5 | deg
JavaFoil+Calcfoil stall+Eppler ext transition |  |  |  | L/D Max: | 731.082 | at alpha= | -3 | deg
Re: | 14000000 |  |  | Cd Min: | 0.00079 | at alpha= | -3 | deg
Mach: | 0.25 |  |  | Cl=0 at alpha= | -7.8061 | deg
|  |  |  | @ Cl=0.1, Cd= | 0.026681
|  |  |  | @ Cl=0.4, Cd= | 0.01835
|  |  |  | @ Cl=0.6, Cd= | 0.016154
alpha (deg) | Cl | Cd | Cm | Cl/Cd
-20 | -0.177 | 0.21717 | -0.082 | -0.814
-19.5 | -0.228 | 0.20123 | -0.083 | -1.131
-19 | -0.27 | 0.18224 | -0.085 | -1.482
-18.5 | -0.307 | 0.17007 | -0.086 | -1.807
-18 | -0.341 | 0.15373 | -0.087 | -2.215
-17.5 | -0.37 | 0.14198 | -0.089 | -2.603
-17 | -0.394 | 0.12904 | -0.091 | -3.056
-16.5 | -0.416 | 0.11638 | -0.096 | -3.572
-16 | -0.436 | 0.09715 | -0.11 | -4.493
-15.5 | -0.447 | 0.09031 | -0.111 | -4.947
-15 | -0.452 | 0.08417 | -0.113 | -5.365
-14.5 | -0.444 | 0.0807 | -0.113 | -5.5
-14 | -0.43 | 0.07557 | -0.115 | -5.684
-13.5 | -0.412 | 0.07074 | -0.116 | -5.818
-13 | -0.391 | 0.06476 | -0.119 | -6.037
-12.5 | -0.366 | 0.06091 | -0.12 | -6.005
-12 | -0.337 | 0.05844 | -0.12 | -5.768
-11.5 | -0.306 | 0.05405 | -0.122 | -5.663
-11 | -0.272 | 0.05006 | -0.124 | -5.437
-10.5 | -0.235 | 0.04697 | -0.125 | -5.013
-10 | -0.196 | 0.04343 | -0.127 | -4.523
-9.5 | -0.155 | 0.04052 | -0.129 | -3.823
-9 | -0.111 | 0.03811 | -0.13 | -2.92
-8.5 | -0.066 | 0.03516 | -0.132 | -1.877
-8 | -0.019 | 0.03179 | -0.135 | -0.598
-7.5 | 0.03 | 0.02934 | -0.137 | 1.012
-7 | 0.08 | 0.02763 | -0.138 | 2.881
-6.5 | 0.131 | 0.02521 | -0.14 | 5.194
-6 | 0.183 | 0.02264 | -0.143 | 8.106
-5.5 | 0.236 | 0.02142 | -0.144 | 11.026
-5 | 0.29 | 0.02001 | -0.145 | 14.484
-4.5 | 0.344 | 0.01938 | -0.146 | 17.727
-4 | 0.398 | 0.01838 | -0.148 | 21.641
-3.5 | 0.452 | 0.01758 | -0.149 | 25.724
-3 | 0.576 | 0.00079 | -0.071 | 731.082
-2.5 | 0.561 | 0.01646 | -0.151 | 34.088
-2 | 0.617 | 0.01602 | -0.152 | 38.535
-1.5 | 0.671 | 0.01556 | -0.153 | 43.148
-1 | 0.726 | 0.01529 | -0.154 | 47.468
-0.5 | 0.782 | 0.0145 | -0.155 | 53.919
0 | 0.957 | 0.00444 | -0.156 | 215.599
0.5 | 1.019 | 0.00447 | -0.157 | 228.018
1 | 1.081 | 0.00723 | -0.158 | 149.547
1.5 | 1.143 | 0.00742 | -0.159 | 153.911
2 | 0.965 | 0.0262 | -0.073 | 36.845
2.5 | 1.016 | 0.02653 | -0.081 | 38.294
3 | 1.066 | 0.02716 | -0.084 | 39.266
3.5 | 1.389 | 0.00857 | -0.162 | 162.081
4 | 1.451 | 0.00888 | -0.163 | 163.408
4.5 | 1.513 | 0.00933 | -0.164 | 162.112
5 | 1.558 | 0.00993 | -0.164 | 156.873
5.5 | 1.614 | 0.01044 | -0.165 | 154.677
6 | 1.669 | 0.01181 | -0.166 | 141.35
6.5 | 1.723 | 0.01095 | -0.167 | 157.416
7 | 1.775 | 0.01283 | -0.168 | 138.363
7.5 | 1.825 | 0.01226 | -0.169 | 148.879
8 | 1.874 | 0.01285 | -0.169 | 145.806
8.5 | 1.92 | 0.01345 | -0.17 | 142.712
9 | 1.954 | 0.0144 | -0.203 | 135.68
9.5 | 1.979 | 0.01509 | -0.203 | 131.137
10 | 1.995 | 0.01577 | -0.204 | 126.523
10.5 | 2.003 | 0.01673 | -0.205 | 119.732
11 | 2 | 0.01963 | -0.206 | 101.897
11.5 | 1.987 | 0.02075 | -0.206 | 95.718
12 | 1.962 | 0.02191 | -0.207 | 89.527
12.5 | 1.925 | 0.02373 | -0.208 | 81.136
13 | 1.876 | 0.02466 | -0.209 | 76.083
13.5 | 1.774 | 0.0274 | -0.204 | 64.733
14 | 1.696 | 0.02904 | -0.204 | 58.406
14.5 | 1.605 | 0.03174 | -0.203 | 50.565
15 | 1.503 | 0.03477 | -0.202 | 43.241
15.5 | 1.389 | 0.04065 | -0.2 | 34.177

## 126. Re 14M Mach 0.25 (2)
BIGFOIL.COM POLAR EXPORT
saratov
SARATOV |  |  |  | Cl Max: | 2.0289 | at alpha= | 20 | deg
XFOIL ncrit=9 |  |  |  | L/D Max: | 227.069 | at alpha= | 3 | deg
Re: | 14000000 |  |  | Cd Min: | 0.14455 | at alpha= | -17 | deg
Mach: | 0.25 |  |  | Cl=0 at alpha= | -7.296 | deg
|  |  |  | @ Cl=0.1, Cd= | 0.0083828
|  |  |  | @ Cl=0.4, Cd= | 0.0064778
|  |  |  | @ Cl=0.6, Cd= | 0.0058326
alpha (deg) | Cl | Cd | Cm | Cl/Cd
-17 | -0.2933 | 0.14455 | -0.0833 | -2.0291
-16.5 | -0.2756 | 0.13908 | -0.0868 | -1.9816
-16 | -0.2747 | 0.12997 | -0.092 | -2.1136
-15.5 | -0.2633 | 0.12337 | -0.0961 | -2.1342
-15 | -0.2683 | 0.11393 | -0.1016 | -2.355
-14.5 | -0.2541 | 0.10829 | -0.1051 | -2.3465
-14 | -0.3078 | 0.09225 | -0.1153 | -3.3366
-13.5 | -0.3921 | 0.07493 | -0.1277 | -5.2329
-12.5 | -0.4525 | 0.06016 | -0.1346 | -7.5216
-12 | -0.4601 | 0.05241 | -0.1433 | -8.7789
-11.5 | -0.4445 | 0.04516 | -0.1531 | -9.8428
-11 | -0.4067 | 0.03994 | -0.1606 | -10.1828
-10.5 | -0.364 | 0.03326 | -0.1708 | -10.9441
-10 | -0.3116 | 0.02801 | -0.1784 | -11.1246
-9.5 | -0.256 | 0.02216 | -0.1866 | -11.5523
-9 | -0.2001 | 0.0169 | -0.1926 | -11.8402
-8.5 | -0.1427 | 0.01383 | -0.1949 | -10.3181
-8 | -0.0836 | 0.01196 | -0.1959 | -6.99
-7.5 | -0.0244 | 0.01029 | -0.1967 | -2.3712
-7 | 0.0354 | 0.00912 | -0.197 | 3.8816
-6.5 | 0.0956 | 0.00842 | -0.1969 | 11.3539
-6 | 0.1559 | 0.00791 | -0.1968 | 19.7092
-5.5 | 0.2163 | 0.00755 | -0.1966 | 28.649
-5 | 0.2763 | 0.00709 | -0.1965 | 38.9704
-4.5 | 0.3363 | 0.00674 | -0.1963 | 49.8961
-4 | 0.3965 | 0.00649 | -0.1962 | 61.094
-3.5 | 0.4566 | 0.00628 | -0.196 | 72.707
-3 | 0.5165 | 0.00605 | -0.1959 | 85.3719
-2.5 | 0.5764 | 0.00588 | -0.1958 | 98.0272
-2 | 0.6362 | 0.00576 | -0.1957 | 110.4514
-1.5 | 0.6957 | 0.00563 | -0.1956 | 123.5702
-1 | 0.7552 | 0.00555 | -0.1955 | 136.0721
-0.5 | 0.8144 | 0.00547 | -0.1954 | 148.8848
0 | 0.8726 | 0.00519 | -0.1953 | 168.131
0.5 | 0.9316 | 0.00511 | -0.1952 | 182.3092
1 | 0.991 | 0.0051 | -0.1951 | 194.3137
1.5 | 1.0503 | 0.00511 | -0.1951 | 205.5382
2 | 1.1093 | 0.00514 | -0.195 | 215.8171
2.5 | 1.1672 | 0.00523 | -0.1947 | 223.174
3 | 1.2239 | 0.00539 | -0.1942 | 227.0686
3.5 | 1.2491 | 0.00797 | -0.1882 | 156.7252
4 | 1.3043 | 0.00823 | -0.1874 | 158.4812
4.5 | 1.359 | 0.00851 | -0.1865 | 159.6945
5 | 1.4129 | 0.00882 | -0.1855 | 160.1927
5.5 | 1.4649 | 0.00921 | -0.1841 | 159.0554
6 | 1.5102 | 0.00997 | -0.1815 | 151.4744
6.5 | 1.5505 | 0.0109 | -0.178 | 142.2477
7 | 1.5967 | 0.01142 | -0.1755 | 139.8161
7.5 | 1.6423 | 0.01189 | -0.1728 | 138.1245
8 | 1.6838 | 0.01244 | -0.1694 | 135.3537
8.5 | 1.7137 | 0.01293 | -0.1636 | 132.5367
9 | 1.7426 | 0.01362 | -0.1579 | 127.9442
9.5 | 1.769 | 0.01447 | -0.1521 | 122.2529
10 | 1.7958 | 0.01543 | -0.1468 | 116.3837
10.5 | 1.8195 | 0.0167 | -0.1413 | 108.9521
11 | 1.8396 | 0.01833 | -0.1358 | 100.3601
11.5 | 1.8557 | 0.02044 | -0.1303 | 90.7877
12 | 1.87 | 0.02299 | -0.1253 | 81.3397
12.5 | 1.8842 | 0.02593 | -0.121 | 72.6649
13 | 1.8956 | 0.0295 | -0.1172 | 64.2576
13.5 | 1.9049 | 0.03363 | -0.114 | 56.6429
14 | 1.9117 | 0.03828 | -0.1112 | 49.9399
14.5 | 1.9192 | 0.04312 | -0.1088 | 44.5083
15 | 1.9257 | 0.04823 | -0.1068 | 39.9274
15.5 | 1.9341 | 0.05328 | -0.105 | 36.3007
16 | 1.944 | 0.05832 | -0.1036 | 33.3333
16.5 | 1.9558 | 0.06324 | -0.1024 | 30.9266
17 | 1.9691 | 0.06804 | -0.1013 | 28.9403
17.5 | 1.9799 | 0.0733 | -0.1005 | 27.0109
18 | 1.9903 | 0.07869 | -0.0998 | 25.2929
18.5 | 2.0043 | 0.08365 | -0.0992 | 23.9605
19 | 2.0126 | 0.08953 | -0.099 | 22.4796
19.5 | 2.0223 | 0.09519 | -0.0989 | 21.2449
20 | 2.0289 | 0.10142 | -0.0991 | 20.0049

## 127. Re 14M Mach 0.50 (1)
BIGFOIL.COM POLAR EXPORT
saratov
SARATOV |  |  |  | Cl Max: | 2.017 | at alpha= | 8.5 | deg
JavaFoil+Calcfoil stall+Eppler ext transition |  |  |  | L/D Max: | 609.741 | at alpha= | -3 | deg
Re: | 14000000 |  |  | Cd Min: | 0.00105 | at alpha= | -3 | deg
Mach: | 0.5 |  |  | Cl=0 at alpha= | -7.8152 | deg
|  |  |  | @ Cl=0.1, Cd= | 0.032409
|  |  |  | @ Cl=0.4, Cd= | 0.020439
|  |  |  | @ Cl=0.6, Cd= | 0.0064124
alpha (deg) | Cl | Cd | Cm | Cl/Cd
-20 | -0.66 | 0.15206 | -0.119 | -4.343
-19.5 | -0.634 | 0.14745 | -0.119 | -4.298
-19 | -0.607 | 0.13987 | -0.119 | -4.342
-18.5 | -0.58 | 0.13695 | -0.118 | -4.239
-18 | -0.554 | 0.13479 | -0.118 | -4.108
-17.5 | -0.527 | 0.12947 | -0.117 | -4.068
-17 | -0.501 | 0.12679 | -0.119 | -3.953
-16.5 | -0.476 | 0.11573 | -0.122 | -4.111
-16 | -0.449 | 0.10899 | -0.123 | -4.123
-15.5 | -0.423 | 0.09857 | -0.125 | -4.294
-15 | -0.396 | 0.09301 | -0.125 | -4.26
-14.5 | -0.369 | 0.0899 | -0.125 | -4.105
-14 | -0.339 | 0.09448 | -0.118 | -3.589
-13.5 | -0.314 | 0.0836 | -0.123 | -3.751
-13 | -0.285 | 0.08259 | -0.117 | -3.445
-12.5 | -0.255 | 0.08255 | -0.105 | -3.093
-12 | -0.228 | 0.08303 | -0.105 | -2.749
-11.5 | -0.201 | 0.08032 | -0.105 | -2.506
-11 | -0.174 | 0.07312 | -0.105 | -2.383
-10.5 | -0.147 | 0.06873 | -0.106 | -2.141
-10 | -0.12 | 0.06642 | -0.107 | -1.807
-9.5 | -0.093 | 0.06301 | -0.107 | -1.473
-9 | -0.066 | 0.05456 | -0.121 | -1.212
-8.5 | -0.039 | 0.04654 | -0.131 | -0.837
-8 | -0.017 | 0.04062 | -0.139 | -0.415
-7.5 | 0.029 | 0.03626 | -0.143 | 0.797
-7 | 0.081 | 0.03321 | -0.145 | 2.441
-6.5 | 0.137 | 0.03085 | -0.148 | 4.429
-6 | 0.194 | 0.02878 | -0.15 | 6.751
-5.5 | 0.254 | 0.02568 | -0.154 | 9.905
-5 | 0.315 | 0.02356 | -0.157 | 13.375
-4.5 | 0.377 | 0.02094 | -0.161 | 18.027
-4 | 0.439 | 0.01959 | -0.163 | 22.431
-3.5 | 0.5 | 0.01918 | -0.164 | 26.09
-3 | 0.642 | 0.00105 | -0.082 | 609.741
-2.5 | 0.623 | 0.01726 | -0.166 | 36.109
-2 | 0.688 | 0.01695 | -0.168 | 40.576
-1.5 | 0.748 | 0.01651 | -0.169 | 45.298
-1 | 0.808 | 0.01632 | -0.17 | 49.502
-0.5 | 0.868 | 0.01613 | -0.171 | 53.847
0 | 1.07 | 0.00492 | -0.173 | 217.77
0.5 | 1.139 | 0.00809 | -0.174 | 140.911
1 | 1.208 | 0.00833 | -0.175 | 145.02
1.5 | 1.277 | 0.00872 | -0.176 | 146.536
2 | 1.08 | 0.02599 | -0.088 | 41.56
2.5 | 1.137 | 0.02643 | -0.093 | 43.005
3 | 1.193 | 0.02704 | -0.096 | 44.112
3.5 | 1.553 | 0.01049 | -0.179 | 148.113
4 | 1.622 | 0.01098 | -0.18 | 147.727
4.5 | 1.691 | 0.01195 | -0.181 | 141.539
5 | 1.731 | 0.01263 | -0.182 | 137.073
5.5 | 1.789 | 0.01458 | -0.183 | 122.7
6 | 1.843 | 0.0153 | -0.184 | 120.445
6.5 | 1.893 | 0.01619 | -0.184 | 116.918
7 | 1.938 | 0.01719 | -0.185 | 112.737
7.5 | 1.975 | 0.01826 | -0.186 | 108.162
8 | 2.003 | 0.01794 | -0.187 | 111.63
8.5 | 2.017 | 0.02119 | -0.188 | 95.19
9 | 1.913 | 0.02333 | -0.184 | 82.002
9.5 | 1.656 | 0.02838 | -0.183 | 58.335
10 | 1.156 | 0.03527 | -0.18 | 32.781
10.5 | 1.2 | 0.03191 | -0.183 | 37.603
11 | 1.224 | 0.03526 | -0.182 | 34.709
11.5 | 1.249 | 0.03847 | -0.182 | 32.48
12 | 1.273 | 0.04219 | -0.181 | 30.174
12.5 | 1.287 | 0.04959 | -0.178 | 25.952
13 | 1.321 | 0.04888 | -0.179 | 27.017
13.5 | 1.345 | 0.05297 | -0.179 | 25.396

## 128. Re 14M Mach 0.50 (2)
BIGFOIL.COM POLAR EXPORT
saratov
SARATOV |  |  |  | Cl Max: | 1.7846 | at alpha= | 12.5 | deg
XFOIL ncrit=9 |  |  |  | L/D Max: | 236.131 | at alpha= | 2.5 | deg
Re: | 14000000 |  |  | Cd Min: | 0.21919 | at alpha= | -20 | deg
Mach: | 0.5 |  |  | Cl=0 at alpha= | -7.0301 | deg
|  |  |  | @ Cl=0.1, Cd= | 0.022263
|  |  |  | @ Cl=0.4, Cd= | 0.0085432
|  |  |  | @ Cl=0.6, Cd= | 0.006853
alpha (deg) | Cl | Cd | Cm | Cl/Cd
-20 | -0.3359 | 0.21919 | -0.0583 | -1.5325
-19 | -0.2962 | 0.20303 | -0.0674 | -1.4589
-18.5 | -0.2786 | 0.19443 | -0.0719 | -1.4329
-18 | -0.2566 | 0.18759 | -0.0763 | -1.3679
-17.5 | -0.2362 | 0.18028 | -0.0806 | -1.3102
-17 | -0.2237 | 0.17079 | -0.0854 | -1.3098
-16.5 | -0.2039 | 0.1638 | -0.0896 | -1.2448
-16 | -0.1905 | 0.15529 | -0.0942 | -1.2267
-15.5 | -0.1778 | 0.14702 | -0.0988 | -1.2094
-14.5 | -0.1465 | 0.1326 | -0.1073 | -1.1048
-14 | -0.1287 | 0.12607 | -0.1113 | -1.0209
-13.5 | -0.1209 | 0.11802 | -0.116 | -1.0244
-13 | -0.1026 | 0.11202 | -0.1196 | -0.91591
-12 | -0.0837 | 0.09795 | -0.1281 | -0.85452
-11.5 | -0.0824 | 0.09035 | -0.1329 | -0.91201
-11 | -0.0706 | 0.08446 | -0.1364 | -0.8359
-10.5 | -0.0821 | 0.07624 | -0.142 | -1.0769
-10 | -0.0925 | 0.06891 | -0.1468 | -1.3423
-9.5 | -0.1217 | 0.06115 | -0.1514 | -1.9902
-9 | -0.166 | 0.05267 | -0.1591 | -3.1517
-8.5 | -0.1494 | 0.04624 | -0.1677 | -3.231
-8 | -0.1135 | 0.04013 | -0.1771 | -2.8283
-7.5 | -0.0593 | 0.03501 | -0.1854 | -1.6938
-7 | 0.0038 | 0.02949 | -0.1951 | 0.12886
-6.5 | 0.0749 | 0.02378 | -0.2054 | 3.1497
-6 | 0.1487 | 0.01932 | -0.2122 | 7.6967
-5.5 | 0.2213 | 0.01473 | -0.2184 | 15.0238
-5 | 0.2906 | 0.01091 | -0.2217 | 26.6361
-4.5 | 0.3619 | 0.00914 | -0.2222 | 39.5952
-4 | 0.4334 | 0.00802 | -0.2221 | 54.0399
-3.5 | 0.5047 | 0.00734 | -0.2216 | 68.7602
-3 | 0.5758 | 0.00697 | -0.2211 | 82.6112
-2.5 | 0.6461 | 0.00663 | -0.2206 | 97.451
-2 | 0.7158 | 0.00638 | -0.2201 | 112.1944
-1.5 | 0.7854 | 0.00624 | -0.2197 | 125.8654
-1 | 0.8546 | 0.00606 | -0.2194 | 141.0231
-0.5 | 0.924 | 0.00596 | -0.2192 | 155.0336
0 | 0.9934 | 0.00585 | -0.219 | 169.812
0.5 | 1.0617 | 0.00548 | -0.2188 | 193.7409
1 | 1.1309 | 0.00544 | -0.2186 | 207.886
1.5 | 1.1999 | 0.00547 | -0.2183 | 219.3601
2 | 1.2679 | 0.00557 | -0.2177 | 227.6302
2.5 | 1.3365 | 0.00566 | -0.2172 | 236.1307
3 | 1.3495 | 0.00867 | -0.2073 | 155.6517
3.5 | 1.4112 | 0.00901 | -0.2054 | 156.626
4 | 1.4719 | 0.00938 | -0.2032 | 156.919
4.5 | 1.5329 | 0.00972 | -0.2009 | 157.7058
5 | 1.5904 | 0.01016 | -0.1977 | 156.5354
5.5 | 1.6407 | 0.01069 | -0.1931 | 153.4799
6 | 1.6657 | 0.01164 | -0.184 | 143.1014
6.5 | 1.6515 | 0.01402 | -0.1698 | 117.796
7 | 1.678 | 0.01559 | -0.1625 | 107.6331
7.5 | 1.7042 | 0.01749 | -0.1558 | 97.4385
8 | 1.7236 | 0.02015 | -0.1491 | 85.5385
8.5 | 1.7407 | 0.02354 | -0.1433 | 73.9465
9 | 1.7502 | 0.02826 | -0.1384 | 61.9321
9.5 | 1.7543 | 0.03404 | -0.1343 | 51.5364
10.5 | 1.7589 | 0.04612 | -0.1266 | 38.1375
11 | 1.7619 | 0.05219 | -0.1232 | 33.7593
11.5 | 1.7687 | 0.05815 | -0.12 | 30.4162
12 | 1.7798 | 0.06399 | -0.1171 | 27.8137
12.5 | 1.7846 | 0.07076 | -0.1144 | 25.2205
13 | 1.7826 | 0.0785 | -0.112 | 22.7083
13.5 | 1.7688 | 0.08796 | -0.1105 | 20.1091
14 | 1.7492 | 0.09859 | -0.1099 | 17.7422
14.5 | 1.7245 | 0.11057 | -0.111 | 15.5965
15 | 1.6946 | 0.12399 | -0.1141 | 13.6672
15.5 | 1.6633 | 0.13825 | -0.1193 | 12.0311
16 | 1.6324 | 0.15331 | -0.1264 | 10.6477
16.5 | 1.6039 | 0.16885 | -0.1354 | 9.499
17 | 1.5797 | 0.18467 | -0.146 | 8.5542
17.5 | 1.5627 | 0.20027 | -0.1569 | 7.803

## 129. Re 16M Mach 0.00 (1)
BIGFOIL.COM POLAR EXPORT
saratov
SARATOV |  |  |  | Cl Max: | 2.019 | at alpha= | 12 | deg
JavaFoil+Calcfoil stall+Eppler ext transition |  |  |  | L/D Max: | 766.35 | at alpha= | -3 | deg
Re: | 16000000 |  |  | Cd Min: | 0.00073 | at alpha= | -3 | deg
Mach: | 0 |  |  | Cl=0 at alpha= | -7.8021 | deg
|  |  |  | @ Cl=0.1, Cd= | 0.024722
|  |  |  | @ Cl=0.4, Cd= | 0.01774
|  |  |  | @ Cl=0.6, Cd= | 0.015571
alpha (deg) | Cl | Cd | Cm | Cl/Cd
-20 | -0.536 | 0.14808 | -0.096 | -3.619
-19.5 | -0.543 | 0.1414 | -0.096 | -3.839
-19 | -0.552 | 0.12739 | -0.102 | -4.335
-18.5 | -0.555 | 0.12538 | -0.101 | -4.424
-18 | -0.558 | 0.11606 | -0.103 | -4.808
-17.5 | -0.56 | 0.10505 | -0.107 | -5.335
-17 | -0.559 | 0.09607 | -0.109 | -5.819
-16.5 | -0.555 | 0.09045 | -0.111 | -6.132
-16 | -0.546 | 0.08537 | -0.112 | -6.4
-15.5 | -0.536 | 0.08043 | -0.113 | -6.66
-15 | -0.521 | 0.07584 | -0.114 | -6.871
-14.5 | -0.5 | 0.07166 | -0.116 | -6.98
-14 | -0.473 | 0.06952 | -0.115 | -6.807
-13.5 | -0.446 | 0.06513 | -0.116 | -6.846
-13 | -0.417 | 0.05979 | -0.119 | -6.973
-12.5 | -0.385 | 0.05598 | -0.12 | -6.878
-12 | -0.351 | 0.05384 | -0.12 | -6.51
-11.5 | -0.315 | 0.05013 | -0.121 | -6.283
-11 | -0.278 | 0.04645 | -0.123 | -5.974
-10.5 | -0.238 | 0.04312 | -0.125 | -5.528
-10 | -0.198 | 0.04029 | -0.126 | -4.902
-9.5 | -0.155 | 0.03719 | -0.128 | -4.17
-9 | -0.111 | 0.0345 | -0.13 | -3.217
-8.5 | -0.066 | 0.03165 | -0.131 | -2.07
-8 | -0.019 | 0.02952 | -0.133 | -0.635
-7.5 | 0.029 | 0.02725 | -0.135 | 1.072
-7 | 0.078 | 0.02576 | -0.136 | 3.035
-6.5 | 0.128 | 0.0234 | -0.138 | 5.48
-6 | 0.179 | 0.02179 | -0.139 | 8.212
-5.5 | 0.23 | 0.02053 | -0.14 | 11.21
-5 | 0.282 | 0.01947 | -0.142 | 14.479
-4.5 | 0.334 | 0.01872 | -0.143 | 17.838
-4 | 0.386 | 0.01793 | -0.143 | 21.538
-3.5 | 0.439 | 0.01721 | -0.144 | 25.494
-3 | 0.559 | 0.00073 | -0.068 | 766.35
-2.5 | 0.544 | 0.01602 | -0.146 | 33.965
-2 | 0.599 | 0.01558 | -0.147 | 38.409
-1.5 | 0.651 | 0.01509 | -0.148 | 43.142
-1 | 0.704 | 0.01485 | -0.149 | 47.384
-0.5 | 0.758 | 0.0141 | -0.151 | 53.777
0 | 0.927 | 0.0042 | -0.152 | 220.521
0.5 | 0.987 | 0.00654 | -0.153 | 150.83
1 | 1.047 | 0.00684 | -0.153 | 152.983
1.5 | 1.106 | 0.00701 | -0.154 | 157.819
2 | 0.934 | 0.02628 | -0.068 | 35.548
2.5 | 0.984 | 0.02658 | -0.078 | 37.004
3 | 1.032 | 0.02721 | -0.081 | 37.944
3.5 | 1.345 | 0.008 | -0.157 | 168.181
4 | 1.405 | 0.00825 | -0.158 | 170.248
4.5 | 1.464 | 0.00875 | -0.159 | 167.44
5 | 1.51 | 0.00922 | -0.16 | 163.762
5.5 | 1.566 | 0.01041 | -0.16 | 150.431
6 | 1.62 | 0.01075 | -0.161 | 150.621
6.5 | 1.673 | 0.01123 | -0.162 | 148.964
7 | 1.725 | 0.01173 | -0.163 | 147.107
7.5 | 1.776 | 0.01126 | -0.164 | 157.707
8 | 1.825 | 0.01222 | -0.195 | 149.357
8.5 | 1.873 | 0.01255 | -0.196 | 149.18
9 | 1.911 | 0.01307 | -0.196 | 146.239
9.5 | 1.944 | 0.01358 | -0.197 | 143.145
10 | 1.971 | 0.01416 | -0.198 | 139.206
10.5 | 1.992 | 0.01499 | -0.198 | 132.869
11 | 2.007 | 0.017 | -0.199 | 118.088
11.5 | 2.016 | 0.018 | -0.2 | 111.99
12 | 2.019 | 0.01905 | -0.201 | 105.994
12.5 | 2.015 | 0.01988 | -0.202 | 101.373
13 | 2.005 | 0.02109 | -0.202 | 95.03
13.5 | 1.988 | 0.02159 | -0.203 | 92.063
14 | 1.965 | 0.02296 | -0.204 | 85.603
14.5 | 1.937 | 0.024 | -0.204 | 80.694
15 | 1.903 | 0.02519 | -0.205 | 75.558
15.5 | 1.825 | 0.02744 | -0.201 | 66.505
16 | 1.773 | 0.02953 | -0.2 | 60.033
16.5 | 1.715 | 0.03259 | -0.199 | 52.619
17 | 1.658 | 0.03535 | -0.199 | 46.898

## 130. Re 16M Mach 0.00 (2)
BIGFOIL.COM POLAR EXPORT
saratov
SARATOV |  |  |  | Cl Max: | 2.0511 | at alpha= | 20 | deg
XFOIL ncrit=9 |  |  |  | L/D Max: | 226.538 | at alpha= | 3 | deg
Re: | 16000000 |  |  | Cd Min: | 0.15598 | at alpha= | -18.5 | deg
Mach: | 0 |  |  | Cl=0 at alpha= | -7.3947 | deg
|  |  |  | @ Cl=0.1, Cd= | 0.0073499
|  |  |  | @ Cl=0.4, Cd= | 0.0060305
|  |  |  | @ Cl=0.6, Cd= | 0.00551
alpha (deg) | Cl | Cd | Cm | Cl/Cd
-18.5 | -0.3514 | 0.15598 | -0.0714 | -2.2529
-18 | -0.3342 | 0.15056 | -0.0752 | -2.2197
-17.5 | -0.337 | 0.14049 | -0.0808 | -2.3987
-17 | -0.3212 | 0.13498 | -0.0844 | -2.3796
-16 | -0.3496 | 0.11233 | -0.0974 | -3.1123
-15.5 | -0.4769 | 0.08493 | -0.115 | -5.6152
-15 | -0.5296 | 0.07234 | -0.1235 | -7.321
-14 | -0.5686 | 0.06031 | -0.1279 | -9.428
-13.5 | -0.5754 | 0.05255 | -0.1364 | -10.9496
-13 | -0.5506 | 0.04761 | -0.1426 | -11.5648
-12.5 | -0.5291 | 0.03897 | -0.155 | -13.5771
-12 | -0.4892 | 0.0324 | -0.1644 | -15.0988
-11.5 | -0.4436 | 0.02525 | -0.1744 | -17.5683
-11 | -0.3948 | 0.01946 | -0.1812 | -20.2878
-10.5 | -0.3431 | 0.01618 | -0.1842 | -21.2052
-10 | -0.2907 | 0.01332 | -0.1864 | -21.8243
-9.5 | -0.2367 | 0.01139 | -0.1878 | -20.7814
-9 | -0.1809 | 0.01046 | -0.1883 | -17.2945
-8.5 | -0.1248 | 0.00963 | -0.1887 | -12.9595
-8 | -0.0682 | 0.00905 | -0.1889 | -7.5359
-7.5 | -0.0119 | 0.00828 | -0.1892 | -1.4372
-7 | 0.0446 | 0.00774 | -0.1894 | 5.7623
-6.5 | 0.1014 | 0.00734 | -0.1894 | 13.8147
-6 | 0.1584 | 0.00707 | -0.1894 | 22.4045
-5.5 | 0.2155 | 0.00681 | -0.1894 | 31.6446
-5 | 0.2723 | 0.00647 | -0.1895 | 42.0866
-4.5 | 0.3294 | 0.00624 | -0.1894 | 52.7885
-4 | 0.3867 | 0.00607 | -0.1894 | 63.7068
-3.5 | 0.4439 | 0.0059 | -0.1894 | 75.2373
-3 | 0.5011 | 0.0057 | -0.1894 | 87.9123
-2.5 | 0.5584 | 0.00559 | -0.1894 | 99.8927
-2 | 0.6156 | 0.00548 | -0.1894 | 112.3358
-1.5 | 0.6726 | 0.00536 | -0.1894 | 125.4851
-1 | 0.7295 | 0.0053 | -0.1893 | 137.6415
-0.5 | 0.7861 | 0.00524 | -0.1892 | 150.0191
0 | 0.8421 | 0.00499 | -0.1891 | 168.7575
0.5 | 0.8987 | 0.00491 | -0.1891 | 183.0346
1 | 0.9556 | 0.00489 | -0.1891 | 195.4192
1.5 | 1.0123 | 0.0049 | -0.189 | 206.5918
2 | 1.0687 | 0.00494 | -0.189 | 216.336
2.5 | 1.124 | 0.00503 | -0.1887 | 223.4592
3 | 1.178 | 0.0052 | -0.1883 | 226.5385
3.5 | 1.2054 | 0.00764 | -0.1832 | 157.7749
4 | 1.2585 | 0.00787 | -0.1826 | 159.9111
4.5 | 1.3116 | 0.00808 | -0.1821 | 162.3267
5 | 1.3636 | 0.00836 | -0.1814 | 163.11
5.5 | 1.4131 | 0.00879 | -0.1803 | 160.7622
6 | 1.4592 | 0.00941 | -0.1786 | 155.0691
6.5 | 1.5024 | 0.01017 | -0.1763 | 147.7286
7 | 1.5495 | 0.0106 | -0.1748 | 146.1792
7.5 | 1.5964 | 0.01099 | -0.1733 | 145.2593
8 | 1.6415 | 0.01143 | -0.1715 | 143.6133
8.5 | 1.6858 | 0.01184 | -0.1696 | 142.3818
9 | 1.7276 | 0.0123 | -0.1672 | 140.4553
9.5 | 1.7651 | 0.01279 | -0.1641 | 138.0063
10 | 1.7907 | 0.0133 | -0.1585 | 134.6391
10.5 | 1.8182 | 0.01393 | -0.1535 | 130.524
11 | 1.8432 | 0.01472 | -0.1485 | 125.2174
11.5 | 1.8651 | 0.01574 | -0.1433 | 118.4943
12 | 1.8855 | 0.01698 | -0.1382 | 111.0424
12.5 | 1.9053 | 0.01839 | -0.1334 | 103.6052
13 | 1.9232 | 0.0201 | -0.1289 | 95.6816
13.5 | 1.9399 | 0.02209 | -0.1246 | 87.818
14 | 1.9517 | 0.02466 | -0.1204 | 79.1444
14.5 | 1.9619 | 0.02767 | -0.1167 | 70.9035
15 | 1.9698 | 0.03124 | -0.1134 | 63.0538
15.5 | 1.978 | 0.03512 | -0.1108 | 56.3212
16 | 1.9846 | 0.03941 | -0.1085 | 50.3578
16.5 | 1.9925 | 0.04375 | -0.1067 | 45.5429
17 | 2.0006 | 0.04824 | -0.1053 | 41.4718
17.5 | 2.0099 | 0.05269 | -0.1041 | 38.1458
18 | 2.0173 | 0.05749 | -0.1032 | 35.0896
18.5 | 2.026 | 0.06224 | -0.1025 | 32.5514
19 | 2.0356 | 0.06687 | -0.1019 | 30.4412
19.5 | 2.0441 | 0.07173 | -0.1015 | 28.4971
20 | 2.0511 | 0.07687 | -0.1014 | 26.6827

## 131. Re 16M Mach 0.10 (1)
BIGFOIL.COM POLAR EXPORT
saratov
SARATOV |  |  |  | Cl Max: | 2.015 | at alpha= | 11.5 | deg
JavaFoil+Calcfoil stall+Eppler ext transition |  |  |  | L/D Max: | 767.961 | at alpha= | -3 | deg
Re: | 16000000 |  |  | Cd Min: | 0.00073 | at alpha= | -3 | deg
Mach: | 0.1 |  |  | Cl=0 at alpha= | -7.8021 | deg
|  |  |  | @ Cl=0.1, Cd= | 0.024984
|  |  |  | @ Cl=0.4, Cd= | 0.017765
|  |  |  | @ Cl=0.6, Cd= | 0.015647
alpha (deg) | Cl | Cd | Cm | Cl/Cd
-20 | -0.502 | 0.15586 | -0.093 | -3.219
-19.5 | -0.513 | 0.14515 | -0.096 | -3.535
-19 | -0.522 | 0.13567 | -0.098 | -3.85
-18.5 | -0.532 | 0.12303 | -0.103 | -4.325
-18 | -0.536 | 0.1197 | -0.102 | -4.479
-17.5 | -0.54 | 0.11113 | -0.105 | -4.859
-17 | -0.543 | 0.09852 | -0.109 | -5.508
-16.5 | -0.541 | 0.09123 | -0.111 | -5.928
-16 | -0.535 | 0.08661 | -0.112 | -6.176
-15.5 | -0.526 | 0.0816 | -0.113 | -6.451
-15 | -0.514 | 0.07703 | -0.114 | -6.674
-14.5 | -0.494 | 0.07206 | -0.115 | -6.86
-14 | -0.469 | 0.07019 | -0.115 | -6.678
-13.5 | -0.442 | 0.06592 | -0.116 | -6.708
-13 | -0.414 | 0.06021 | -0.119 | -6.882
-12.5 | -0.383 | 0.05649 | -0.12 | -6.784
-12 | -0.349 | 0.05438 | -0.12 | -6.424
-11.5 | -0.314 | 0.05055 | -0.122 | -6.217
-11 | -0.277 | 0.04701 | -0.123 | -5.892
-10.5 | -0.238 | 0.04366 | -0.125 | -5.454
-10 | -0.198 | 0.04067 | -0.127 | -4.858
-9.5 | -0.155 | 0.03767 | -0.128 | -4.119
-9 | -0.111 | 0.03499 | -0.13 | -3.175
-8.5 | -0.066 | 0.03206 | -0.132 | -2.047
-8 | -0.019 | 0.02994 | -0.133 | -0.628
-7.5 | 0.029 | 0.02744 | -0.135 | 1.068
-7 | 0.078 | 0.02608 | -0.136 | 3.006
-6.5 | 0.129 | 0.02354 | -0.139 | 5.468
-6 | 0.18 | 0.02195 | -0.14 | 8.183
-5.5 | 0.231 | 0.02064 | -0.141 | 11.195
-5 | 0.283 | 0.01953 | -0.142 | 14.491
-4.5 | 0.335 | 0.01883 | -0.143 | 17.814
-4 | 0.388 | 0.01793 | -0.144 | 21.649
-3.5 | 0.441 | 0.0172 | -0.145 | 25.631
-3 | 0.561 | 0.00073 | -0.068 | 767.961
-2.5 | 0.547 | 0.01602 | -0.147 | 34.152
-2 | 0.601 | 0.01564 | -0.148 | 38.44
-1.5 | 0.654 | 0.01526 | -0.149 | 42.853
-1 | 0.707 | 0.01491 | -0.15 | 47.41
-0.5 | 0.762 | 0.01416 | -0.152 | 53.802
0 | 0.932 | 0.00422 | -0.152 | 220.59
0.5 | 0.992 | 0.00658 | -0.153 | 150.666
1 | 1.052 | 0.00686 | -0.154 | 153.258
1.5 | 1.112 | 0.00706 | -0.155 | 157.577
2 | 0.939 | 0.02628 | -0.069 | 35.734
2.5 | 0.989 | 0.02657 | -0.078 | 37.207
3 | 1.038 | 0.0272 | -0.082 | 38.146
3.5 | 1.352 | 0.00804 | -0.158 | 168.084
4 | 1.412 | 0.00832 | -0.159 | 169.763
4.5 | 1.472 | 0.00881 | -0.16 | 167.149
5 | 1.518 | 0.0093 | -0.16 | 163.107
5.5 | 1.573 | 0.0105 | -0.161 | 149.868
6 | 1.627 | 0.01084 | -0.162 | 150.186
6.5 | 1.681 | 0.01135 | -0.163 | 148.1
7 | 1.733 | 0.01186 | -0.164 | 146.136
7.5 | 1.784 | 0.01136 | -0.164 | 156.999
8 | 1.833 | 0.01229 | -0.196 | 149.145
8.5 | 1.88 | 0.01282 | -0.196 | 146.678
9 | 1.918 | 0.01328 | -0.197 | 144.479
9.5 | 1.95 | 0.01386 | -0.198 | 140.655
10 | 1.975 | 0.01428 | -0.199 | 138.301
10.5 | 1.995 | 0.01672 | -0.199 | 119.341
11 | 2.008 | 0.01744 | -0.2 | 115.151
11.5 | 2.015 | 0.01853 | -0.201 | 108.701
12 | 2.014 | 0.01936 | -0.202 | 104.048
12.5 | 2.007 | 0.02024 | -0.203 | 99.158
13 | 1.992 | 0.02152 | -0.203 | 92.555
13.5 | 1.971 | 0.02205 | -0.204 | 89.367
14 | 1.943 | 0.02352 | -0.205 | 82.61
14.5 | 1.909 | 0.02466 | -0.205 | 77.393
15 | 1.869 | 0.02599 | -0.206 | 71.911
15.5 | 1.78 | 0.02858 | -0.201 | 62.306
16 | 1.721 | 0.03082 | -0.201 | 55.863
16.5 | 1.657 | 0.03421 | -0.199 | 48.433

## 132. Re 16M Mach 0.10 (2)
BIGFOIL.COM POLAR EXPORT
saratov
SARATOV |  |  |  | Cl Max: | 2.0485 | at alpha= | 20 | deg
XFOIL ncrit=9 |  |  |  | L/D Max: | 224.365 | at alpha= | 2.5 | deg
Re: | 16000000 |  |  | Cd Min: | 0.16253 | at alpha= | -19 | deg
Mach: | 0.1 |  |  | Cl=0 at alpha= | -7.3792 | deg
|  |  |  | @ Cl=0.1, Cd= | 0.0074543
|  |  |  | @ Cl=0.4, Cd= | 0.0060755
|  |  |  | @ Cl=0.6, Cd= | 0.0055328
alpha (deg) | Cl | Cd | Cm | Cl/Cd
-19 | -0.3665 | 0.16253 | -0.0676 | -2.255
-18.5 | -0.3499 | 0.15693 | -0.0715 | -2.2297
-18 | -0.3329 | 0.15142 | -0.0753 | -2.1985
-17.5 | -0.3356 | 0.14132 | -0.081 | -2.3748
-17 | -0.3189 | 0.13595 | -0.0845 | -2.3457
-16.5 | -0.3265 | 0.12554 | -0.0905 | -2.6008
-16 | -0.316 | 0.11917 | -0.0945 | -2.6517
-15.5 | -0.3576 | 0.1037 | -0.1036 | -3.4484
-15 | -0.4895 | 0.07785 | -0.121 | -6.2877
-14.5 | -0.5076 | 0.07011 | -0.1258 | -7.2401
-14 | -0.5519 | 0.0622 | -0.1282 | -8.873
-13.5 | -0.5467 | 0.05771 | -0.1316 | -9.4732
-13 | -0.5467 | 0.04988 | -0.1409 | -10.9603
-12.5 | -0.5286 | 0.04182 | -0.1521 | -12.6399
-12 | -0.4887 | 0.03672 | -0.1595 | -13.3088
-11.5 | -0.4461 | 0.02953 | -0.17 | -15.1067
-11 | -0.3987 | 0.02204 | -0.18 | -18.0898
-10.5 | -0.3465 | 0.0182 | -0.184 | -19.0385
-10 | -0.2944 | 0.01458 | -0.1871 | -20.192
-9.5 | -0.2405 | 0.01207 | -0.1889 | -19.9254
-9 | -0.1845 | 0.01081 | -0.1896 | -17.0675
-8.5 | -0.1277 | 0.00994 | -0.1899 | -12.8471
-8 | -0.0706 | 0.00927 | -0.1902 | -7.616
-7.5 | -0.0138 | 0.00846 | -0.1905 | -1.6312
-7 | 0.0433 | 0.00786 | -0.1906 | 5.5089
-6.5 | 0.1006 | 0.00745 | -0.1906 | 13.5034
-5.5 | 0.2157 | 0.00689 | -0.1906 | 31.3062
-5 | 0.2731 | 0.00655 | -0.1906 | 41.6947
-4.5 | 0.3306 | 0.00628 | -0.1905 | 52.6433
-4 | 0.3883 | 0.00611 | -0.1905 | 63.5516
-3.5 | 0.446 | 0.00594 | -0.1905 | 75.0842
-3 | 0.5036 | 0.00573 | -0.1905 | 87.8883
-2.5 | 0.5613 | 0.0056 | -0.1904 | 100.2321
-2 | 0.6189 | 0.0055 | -0.1904 | 112.5273
-1.5 | 0.6762 | 0.00538 | -0.1903 | 125.6877
-1 | 0.7336 | 0.00532 | -0.1903 | 137.8947
-0.5 | 0.7905 | 0.00526 | -0.1902 | 150.2852
0 | 0.8469 | 0.00501 | -0.1901 | 169.0419
0.5 | 0.9039 | 0.00492 | -0.1901 | 183.7195
1 | 0.9612 | 0.0049 | -0.19 | 196.1633
1.5 | 1.0183 | 0.00491 | -0.19 | 207.3931
2 | 1.075 | 0.00495 | -0.1899 | 217.1717
2.5 | 1.1308 | 0.00504 | -0.1897 | 224.3651
3 | 1.184 | 0.0053 | -0.189 | 223.3962
3.5 | 1.2123 | 0.00767 | -0.184 | 158.0574
4 | 1.2657 | 0.00791 | -0.1834 | 160.0126
4.5 | 1.3192 | 0.00812 | -0.1829 | 162.4631
5 | 1.3715 | 0.0084 | -0.1821 | 163.2738
5.5 | 1.4214 | 0.00883 | -0.1809 | 160.974
6 | 1.4671 | 0.0095 | -0.1791 | 154.4316
6.5 | 1.5105 | 0.01025 | -0.1767 | 147.3659
7 | 1.5578 | 0.01069 | -0.1751 | 145.725
7.5 | 1.6047 | 0.01108 | -0.1735 | 144.8285
8 | 1.6497 | 0.01153 | -0.1715 | 143.0789
8.5 | 1.6938 | 0.01196 | -0.1694 | 141.6221
9 | 1.7348 | 0.01244 | -0.1667 | 139.4534
9.5 | 1.7665 | 0.01292 | -0.1622 | 136.726
10 | 1.7936 | 0.0135 | -0.1568 | 132.8593
10.5 | 1.8205 | 0.01419 | -0.1518 | 128.2946
11 | 1.8452 | 0.01507 | -0.1466 | 122.4419
11.5 | 1.8662 | 0.01621 | -0.1413 | 115.1265
12 | 1.8863 | 0.01757 | -0.1362 | 107.3591
12.5 | 1.9055 | 0.01914 | -0.1314 | 99.5559
13 | 1.9227 | 0.02103 | -0.1269 | 91.4265
13.5 | 1.938 | 0.02329 | -0.1226 | 83.2117
14 | 1.9475 | 0.02626 | -0.1184 | 74.1622
14.5 | 1.957 | 0.0296 | -0.1149 | 66.1149
15 | 1.9654 | 0.0334 | -0.1119 | 58.8443
15.5 | 1.9733 | 0.03753 | -0.1095 | 52.5793
16 | 1.9795 | 0.04208 | -0.1074 | 47.0413
16.5 | 1.988 | 0.04654 | -0.1058 | 42.7159
17 | 1.997 | 0.0511 | -0.1044 | 39.0802
17.5 | 2.0064 | 0.05568 | -0.1033 | 36.0345
18 | 2.0157 | 0.0604 | -0.1024 | 33.3725
18.5 | 2.0247 | 0.06521 | -0.1018 | 31.0489
19 | 2.0332 | 0.07019 | -0.1013 | 28.9671
19.5 | 2.0398 | 0.07548 | -0.101 | 27.0244
20 | 2.0485 | 0.08047 | -0.1008 | 25.4567

## 133. Re 16M Mach 0.25 (1)
BIGFOIL.COM POLAR EXPORT
saratov
SARATOV |  |  |  | Cl Max: | 2.003 | at alpha= | 10.5 | deg
JavaFoil+Calcfoil stall+Eppler ext transition |  |  |  | L/D Max: | 769.633 | at alpha= | -3 | deg
Re: | 16000000 |  |  | Cd Min: | 0.00075 | at alpha= | -3 | deg
Mach: | 0.25 |  |  | Cl=0 at alpha= | -7.8061 | deg
|  |  |  | @ Cl=0.1, Cd= | 0.026275
|  |  |  | @ Cl=0.4, Cd= | 0.018213
|  |  |  | @ Cl=0.6, Cd= | 0.015994
alpha (deg) | Cl | Cd | Cm | Cl/Cd
-20 | -0.177 | 0.21277 | -0.082 | -0.831
-19.5 | -0.228 | 0.20231 | -0.083 | -1.125
-19 | -0.27 | 0.18275 | -0.085 | -1.478
-18.5 | -0.307 | 0.16937 | -0.086 | -1.815
-18 | -0.341 | 0.15197 | -0.087 | -2.241
-17.5 | -0.37 | 0.1425 | -0.089 | -2.593
-17 | -0.394 | 0.12985 | -0.09 | -3.036
-16.5 | -0.415 | 0.11724 | -0.095 | -3.541
-16 | -0.437 | 0.09607 | -0.11 | -4.548
-15.5 | -0.447 | 0.08966 | -0.112 | -4.987
-15 | -0.452 | 0.08318 | -0.114 | -5.432
-14.5 | -0.444 | 0.07979 | -0.114 | -5.567
-14 | -0.43 | 0.07486 | -0.115 | -5.741
-13.5 | -0.412 | 0.07045 | -0.117 | -5.844
-13 | -0.391 | 0.06393 | -0.119 | -6.118
-12.5 | -0.366 | 0.06052 | -0.12 | -6.048
-12 | -0.337 | 0.05772 | -0.121 | -5.843
-11.5 | -0.306 | 0.05344 | -0.123 | -5.735
-11 | -0.272 | 0.04952 | -0.124 | -5.499
-10.5 | -0.236 | 0.04645 | -0.126 | -5.073
-10 | -0.196 | 0.04305 | -0.127 | -4.564
-9.5 | -0.155 | 0.03991 | -0.129 | -3.887
-9 | -0.112 | 0.03582 | -0.132 | -3.12
-8.5 | -0.066 | 0.03437 | -0.132 | -1.922
-8 | -0.019 | 0.03142 | -0.135 | -0.605
-7.5 | 0.03 | 0.02905 | -0.137 | 1.023
-7 | 0.08 | 0.02722 | -0.139 | 2.928
-6.5 | 0.131 | 0.02481 | -0.141 | 5.284
-6 | 0.183 | 0.0226 | -0.143 | 8.12
-5.5 | 0.236 | 0.02125 | -0.144 | 11.12
-5 | 0.29 | 0.01977 | -0.146 | 14.67
-4.5 | 0.344 | 0.01916 | -0.147 | 17.943
-4 | 0.398 | 0.01824 | -0.148 | 21.818
-3.5 | 0.452 | 0.0175 | -0.149 | 25.838
-3 | 0.576 | 0.00075 | -0.071 | 769.633
-2.5 | 0.561 | 0.0163 | -0.151 | 34.425
-2 | 0.617 | 0.01586 | -0.152 | 38.927
-1.5 | 0.671 | 0.01544 | -0.153 | 43.493
-1 | 0.726 | 0.01516 | -0.154 | 47.872
-0.5 | 0.782 | 0.01438 | -0.156 | 54.389
0 | 0.957 | 0.00433 | -0.156 | 221.238
0.5 | 1.019 | 0.00687 | -0.157 | 148.303
1 | 1.081 | 0.00701 | -0.158 | 154.205
1.5 | 1.143 | 0.00731 | -0.159 | 156.362
2 | 0.965 | 0.02622 | -0.072 | 36.807
2.5 | 1.016 | 0.02654 | -0.081 | 38.283
3 | 1.066 | 0.02716 | -0.084 | 39.263
3.5 | 1.389 | 0.00838 | -0.162 | 165.833
4 | 1.451 | 0.00871 | -0.163 | 166.505
4.5 | 1.513 | 0.00922 | -0.164 | 164.056
5 | 1.558 | 0.0098 | -0.164 | 158.948
5.5 | 1.614 | 0.01113 | -0.165 | 144.971
6 | 1.669 | 0.01145 | -0.166 | 145.812
6.5 | 1.723 | 0.01203 | -0.167 | 143.193
7 | 1.775 | 0.01257 | -0.168 | 141.163
7.5 | 1.825 | 0.01197 | -0.168 | 152.471
8 | 1.874 | 0.01258 | -0.169 | 148.968
8.5 | 1.92 | 0.01317 | -0.17 | 145.81
9 | 1.954 | 0.01408 | -0.203 | 138.809
9.5 | 1.979 | 0.01483 | -0.203 | 133.383
10 | 1.995 | 0.01548 | -0.204 | 128.912
10.5 | 2.003 | 0.01804 | -0.205 | 110.985
11 | 2 | 0.01927 | -0.206 | 103.8
11.5 | 1.987 | 0.02036 | -0.206 | 97.56
12 | 1.962 | 0.02147 | -0.207 | 91.359
12.5 | 1.925 | 0.02274 | -0.208 | 84.663
13 | 1.876 | 0.02417 | -0.209 | 77.644
13.5 | 1.779 | 0.02675 | -0.205 | 66.487
14 | 1.701 | 0.02824 | -0.205 | 60.211
14.5 | 1.609 | 0.03083 | -0.204 | 52.187
15 | 1.502 | 0.03519 | -0.202 | 42.668
15.5 | 1.393 | 0.03939 | -0.2 | 35.353

## 134. Re 16M Mach 0.25 (2)
BIGFOIL.COM POLAR EXPORT
saratov
SARATOV |  |  |  | Cl Max: | 2.0401 | at alpha= | 20 | deg
XFOIL ncrit=9 |  |  |  | L/D Max: | 228.689 | at alpha= | 2.5 | deg
Re: | 16000000 |  |  | Cd Min: | 0.14404 | at alpha= | -17 | deg
Mach: | 0.25 |  |  | Cl=0 at alpha= | -7.2985 | deg
|  |  |  | @ Cl=0.1, Cd= | 0.0080587
|  |  |  | @ Cl=0.4, Cd= | 0.0062716
|  |  |  | @ Cl=0.6, Cd= | 0.005682
alpha (deg) | Cl | Cd | Cm | Cl/Cd
-17 | -0.2933 | 0.14404 | -0.0839 | -2.0362
-16.5 | -0.2754 | 0.13857 | -0.0875 | -1.9874
-16 | -0.2749 | 0.12941 | -0.0928 | -2.1243
-15.5 | -0.2625 | 0.123 | -0.0968 | -2.1341
-15 | -0.2701 | 0.11311 | -0.1026 | -2.3879
-14.5 | -0.2542 | 0.10779 | -0.1059 | -2.3583
-14 | -0.3143 | 0.09089 | -0.1167 | -3.458
-13.5 | -0.418 | 0.07176 | -0.1306 | -5.825
-13 | -0.4423 | 0.06429 | -0.1347 | -6.8798
-12.5 | -0.4553 | 0.05965 | -0.1354 | -7.6329
-12 | -0.4619 | 0.0519 | -0.1442 | -8.8998
-11.5 | -0.4486 | 0.04392 | -0.1553 | -10.214
-11 | -0.4075 | 0.03925 | -0.1619 | -10.3822
-10.5 | -0.3646 | 0.03213 | -0.1729 | -11.3477
-10 | -0.3119 | 0.02645 | -0.1812 | -11.7921
-9 | -0.2014 | 0.01534 | -0.1943 | -13.1291
-8.5 | -0.1438 | 0.01257 | -0.1962 | -11.4399
-8 | -0.0841 | 0.01109 | -0.1968 | -7.5834
-7.5 | -0.0241 | 0.00994 | -0.197 | -2.4245
-7 | 0.0357 | 0.00886 | -0.1973 | 4.0293
-6.5 | 0.0957 | 0.00809 | -0.1972 | 11.8294
-6 | 0.1562 | 0.00765 | -0.197 | 20.4183
-5.5 | 0.2166 | 0.00729 | -0.1968 | 29.7119
-5 | 0.2769 | 0.00691 | -0.1967 | 40.0724
-4.5 | 0.3371 | 0.00656 | -0.1965 | 51.3872
-4 | 0.3972 | 0.00628 | -0.1964 | 63.2484
-3.5 | 0.4575 | 0.0061 | -0.1963 | 75
-3 | 0.5175 | 0.0059 | -0.1961 | 87.7119
-2.5 | 0.5773 | 0.00572 | -0.196 | 100.9266
-2 | 0.6371 | 0.00562 | -0.1959 | 113.363
-1.5 | 0.6965 | 0.00551 | -0.1958 | 126.4065
-1 | 0.7559 | 0.00542 | -0.1957 | 139.4649
-0.5 | 0.8152 | 0.00537 | -0.1956 | 151.8063
0 | 0.8743 | 0.00526 | -0.1955 | 166.2167
0.5 | 0.933 | 0.00499 | -0.1955 | 186.9739
1 | 0.9924 | 0.00496 | -0.1954 | 200.0806
1.5 | 1.0516 | 0.00498 | -0.1953 | 211.1647
2.5 | 1.1686 | 0.00511 | -0.1949 | 228.6888
3 | 1.1965 | 0.0075 | -0.1894 | 159.5333
3.5 | 1.2504 | 0.00786 | -0.1884 | 159.084
4 | 1.3058 | 0.00811 | -0.1877 | 161.0111
4.5 | 1.3611 | 0.00834 | -0.1869 | 163.2014
5 | 1.4154 | 0.00863 | -0.186 | 164.0093
5.5 | 1.4664 | 0.00911 | -0.1844 | 160.966
6.5 | 1.5537 | 0.01071 | -0.1785 | 145.07
7 | 1.6012 | 0.01119 | -0.1763 | 143.092
7.5 | 1.6475 | 0.01165 | -0.1737 | 141.4163
8 | 1.6909 | 0.01215 | -0.1707 | 139.1687
8.5 | 1.724 | 0.01263 | -0.1655 | 136.5004
9 | 1.7515 | 0.0133 | -0.1594 | 131.6917
9.5 | 1.7802 | 0.01406 | -0.1539 | 126.6145
10 | 1.8071 | 0.01495 | -0.1484 | 120.8763
10.5 | 1.8317 | 0.01613 | -0.143 | 113.5586
11 | 1.8509 | 0.01772 | -0.1371 | 104.4526
11.5 | 1.8682 | 0.01968 | -0.1316 | 94.9289
12 | 1.8855 | 0.02193 | -0.1267 | 85.9781
12.5 | 1.9003 | 0.02468 | -0.1221 | 76.9976
13 | 1.9115 | 0.0281 | -0.1181 | 68.0249
13.5 | 1.9206 | 0.0321 | -0.1146 | 59.8318
14 | 1.926 | 0.03681 | -0.1115 | 52.3227
14.5 | 1.9332 | 0.0416 | -0.109 | 46.4712
15 | 1.9408 | 0.04652 | -0.1069 | 41.7197
15.5 | 1.9494 | 0.05153 | -0.1051 | 37.8304
16 | 1.9612 | 0.05628 | -0.1036 | 34.8472
16.5 | 1.9725 | 0.06122 | -0.1023 | 32.2199
17 | 1.9833 | 0.06631 | -0.1012 | 29.9095
17.5 | 1.9937 | 0.07157 | -0.1003 | 27.8566
18 | 2.0068 | 0.07657 | -0.0995 | 26.2087
18.5 | 2.0167 | 0.08203 | -0.0989 | 24.5849
19 | 2.0252 | 0.08785 | -0.0987 | 23.0529
19.5 | 2.0361 | 0.09332 | -0.0984 | 21.8185
20 | 2.0401 | 0.09991 | -0.0987 | 20.4194

## 135. Re 16M Mach 0.50 (1)
BIGFOIL.COM POLAR EXPORT
saratov
SARATOV |  |  |  | Cl Max: | 2.017 | at alpha= | 8.5 | deg
JavaFoil+Calcfoil stall+Eppler ext transition |  |  |  | L/D Max: | 644.668 | at alpha= | -3 | deg
Re: | 16000000 |  |  | Cd Min: | 0.001 | at alpha= | -3 | deg
Mach: | 0.5 |  |  | Cl=0 at alpha= | -7.8152 | deg
|  |  |  | @ Cl=0.1, Cd= | 0.032405
|  |  |  | @ Cl=0.4, Cd= | 0.020171
|  |  |  | @ Cl=0.6, Cd= | 0.0063409
alpha (deg) | Cl | Cd | Cm | Cl/Cd
-20 | -0.66 | 0.15922 | -0.118 | -4.143
-19.5 | -0.633 | 0.15268 | -0.118 | -4.146
-19 | -0.606 | 0.14789 | -0.117 | -4.101
-18.5 | -0.579 | 0.14465 | -0.117 | -4.006
-18 | -0.553 | 0.1407 | -0.116 | -3.929
-17.5 | -0.526 | 0.13842 | -0.116 | -3.802
-17 | -0.501 | 0.12583 | -0.119 | -3.984
-16.5 | -0.476 | 0.11389 | -0.122 | -4.178
-16 | -0.449 | 0.1071 | -0.123 | -4.197
-15.5 | -0.423 | 0.09696 | -0.125 | -4.366
-15 | -0.396 | 0.09263 | -0.125 | -4.28
-14.5 | -0.369 | 0.08884 | -0.126 | -4.157
-14 | -0.34 | 0.09242 | -0.119 | -3.674
-13.5 | -0.314 | 0.08168 | -0.124 | -3.844
-13 | -0.285 | 0.08011 | -0.12 | -3.564
-12.5 | -0.255 | 0.08148 | -0.106 | -3.134
-12 | -0.228 | 0.08337 | -0.105 | -2.738
-11.5 | -0.201 | 0.07917 | -0.105 | -2.542
-11 | -0.174 | 0.07195 | -0.106 | -2.422
-10.5 | -0.147 | 0.06869 | -0.106 | -2.142
-10 | -0.12 | 0.06631 | -0.107 | -1.81
-9.5 | -0.093 | 0.06162 | -0.107 | -1.506
-9 | -0.066 | 0.05153 | -0.127 | -1.29
-8.5 | -0.039 | 0.04581 | -0.132 | -0.851
-8 | -0.017 | 0.03964 | -0.139 | -0.426
-7.5 | 0.029 | 0.03542 | -0.143 | 0.817
-7 | 0.081 | 0.03343 | -0.145 | 2.423
-6.5 | 0.137 | 0.03041 | -0.148 | 4.499
-6 | 0.195 | 0.02837 | -0.15 | 6.856
-5.5 | 0.255 | 0.02541 | -0.154 | 10.019
-5 | 0.316 | 0.02275 | -0.158 | 13.897
-4.5 | 0.378 | 0.0206 | -0.161 | 18.342
-4 | 0.439 | 0.01941 | -0.163 | 22.64
-3.5 | 0.501 | 0.01893 | -0.164 | 26.445
-3 | 0.642 | 0.001 | -0.082 | 644.668
-2.5 | 0.624 | 0.0171 | -0.166 | 36.46
-2 | 0.688 | 0.01637 | -0.168 | 42.017
-1.5 | 0.748 | 0.01634 | -0.169 | 45.793
-1 | 0.808 | 0.01623 | -0.17 | 49.788
-0.5 | 0.869 | 0.016 | -0.171 | 54.309
0 | 1.07 | 0.00479 | -0.173 | 223.537
0.5 | 1.139 | 0.00783 | -0.174 | 145.446
1 | 1.208 | 0.00818 | -0.175 | 147.718
1.5 | 1.277 | 0.00855 | -0.176 | 149.451
2 | 1.08 | 0.026 | -0.088 | 41.548
2.5 | 1.136 | 0.02643 | -0.093 | 42.994
3 | 1.193 | 0.02704 | -0.096 | 44.107
3.5 | 1.553 | 0.0103 | -0.179 | 150.777
4 | 1.622 | 0.01104 | -0.18 | 146.954
4.5 | 1.691 | 0.01152 | -0.181 | 146.824
5 | 1.731 | 0.01234 | -0.182 | 140.28
5.5 | 1.789 | 0.01404 | -0.183 | 127.449
6 | 1.843 | 0.01504 | -0.184 | 122.531
6.5 | 1.893 | 0.01592 | -0.184 | 118.951
7 | 1.938 | 0.01686 | -0.185 | 114.979
7.5 | 1.975 | 0.01796 | -0.186 | 109.963
8 | 2.003 | 0.01769 | -0.187 | 113.242
8.5 | 2.017 | 0.02064 | -0.188 | 97.698
9 | 1.956 | 0.02242 | -0.189 | 87.224
9.5 | 1.66 | 0.02776 | -0.184 | 59.804
10 | 1.159 | 0.03409 | -0.181 | 34.008
10.5 | 1.204 | 0.03076 | -0.184 | 39.132
11 | 1.227 | 0.03421 | -0.183 | 35.878
11.5 | 1.252 | 0.0376 | -0.182 | 33.301
12 | 1.276 | 0.04143 | -0.182 | 30.796
12.5 | 1.291 | 0.04792 | -0.179 | 26.932
13 | 1.324 | 0.04693 | -0.18 | 28.222
13.5 | 1.349 | 0.05101 | -0.18 | 26.449

## 136. Re 16M Mach 0.50 (2)
BIGFOIL.COM POLAR EXPORT
saratov
SARATOV |  |  |  | Cl Max: | 1.7982 | at alpha= | 12.5 | deg
XFOIL ncrit=9 |  |  |  | L/D Max: | 234.806 | at alpha= | 2 | deg
Re: | 16000000 |  |  | Cd Min: | 0.21762 | at alpha= | -20 | deg
Mach: | 0.5 |  |  | Cl=0 at alpha= | -7.0374 | deg
|  |  |  | @ Cl=0.1, Cd= | 0.021455
|  |  |  | @ Cl=0.4, Cd= | 0.0082077
|  |  |  | @ Cl=0.6, Cd= | 0.0066679
alpha (deg) | Cl | Cd | Cm | Cl/Cd
-20 | -0.337 | 0.21762 | -0.0588 | -1.5486
-19.5 | -0.316 | 0.21005 | -0.0634 | -1.5044
-19 | -0.2961 | 0.20219 | -0.068 | -1.4645
-18.5 | -0.2796 | 0.19329 | -0.0726 | -1.4465
-18 | -0.2574 | 0.18652 | -0.077 | -1.38
-17.5 | -0.2372 | 0.17921 | -0.0813 | -1.3236
-17 | -0.2258 | 0.16954 | -0.0862 | -1.3318
-16.5 | -0.2086 | 0.16192 | -0.0906 | -1.2883
-16 | -0.1961 | 0.15335 | -0.0954 | -1.2788
-15.5 | -0.1785 | 0.14628 | -0.0996 | -1.2203
-15 | -0.1676 | 0.13797 | -0.1044 | -1.2148
-14.5 | -0.1475 | 0.13181 | -0.1082 | -1.119
-14 | -0.1283 | 0.12555 | -0.1121 | -1.0219
-13.5 | -0.1223 | 0.11722 | -0.117 | -1.0433
-13 | -0.1034 | 0.11135 | -0.1205 | -0.9286
-12.5 | -0.1011 | 0.10314 | -0.1256 | -0.98022
-12 | -0.0858 | 0.09718 | -0.1292 | -0.8829
-11.5 | -0.0883 | 0.08915 | -0.1343 | -0.99047
-10.5 | -0.0928 | 0.07474 | -0.1438 | -1.2416
-10 | -0.1132 | 0.06669 | -0.1495 | -1.6974
-9.5 | -0.1618 | 0.05889 | -0.1528 | -2.7475
-9 | -0.1777 | 0.05119 | -0.162 | -3.4714
-8.5 | -0.1591 | 0.04451 | -0.1716 | -3.5745
-8 | -0.1184 | 0.03854 | -0.181 | -3.0721
-7.5 | -0.0631 | 0.03268 | -0.191 | -1.9308
-7 | 0.0051 | 0.02838 | -0.1979 | 0.1797
-6.5 | 0.0766 | 0.02303 | -0.2071 | 3.3261
-6 | 0.1503 | 0.01807 | -0.2148 | 8.3177
-5.5 | 0.2207 | 0.01298 | -0.2211 | 17.0031
-5 | 0.2907 | 0.01001 | -0.2229 | 29.041
-4.5 | 0.3627 | 0.00867 | -0.2228 | 41.8339
-4 | 0.4345 | 0.00778 | -0.2224 | 55.8483
-3.5 | 0.5058 | 0.00712 | -0.222 | 71.0393
-3 | 0.5769 | 0.00676 | -0.2214 | 85.3402
-2.5 | 0.6471 | 0.00648 | -0.2208 | 99.8611
-2 | 0.717 | 0.00623 | -0.2204 | 115.0883
-1.5 | 0.7867 | 0.00607 | -0.22 | 129.6046
-1 | 0.8564 | 0.00591 | -0.2198 | 144.9069
-0.5 | 0.926 | 0.00579 | -0.2196 | 159.9309
0 | 0.9955 | 0.0057 | -0.2194 | 174.6491
0.5 | 1.0638 | 0.00532 | -0.2192 | 199.9624
1 | 1.133 | 0.0053 | -0.219 | 213.7736
1.5 | 1.2013 | 0.00535 | -0.2186 | 224.5421
2 | 1.2703 | 0.00541 | -0.2182 | 234.8059
3 | 1.3522 | 0.00852 | -0.2078 | 158.7089
3.5 | 1.4151 | 0.00882 | -0.2061 | 160.4422
4 | 1.4762 | 0.00917 | -0.2039 | 160.9815
4.5 | 1.5366 | 0.00955 | -0.2015 | 160.9005
5 | 1.5962 | 0.00993 | -0.1987 | 160.7452
5.5 | 1.6481 | 0.0105 | -0.1944 | 156.9619
6 | 1.6619 | 0.01168 | -0.1834 | 142.286
6.5 | 1.6593 | 0.01369 | -0.1708 | 121.2053
7 | 1.689 | 0.01509 | -0.1638 | 111.9284
7.5 | 1.7161 | 0.01688 | -0.157 | 101.6647
8 | 1.7395 | 0.01922 | -0.1504 | 90.5047
8.5 | 1.7577 | 0.02236 | -0.1443 | 78.6091
9 | 1.7677 | 0.0268 | -0.1389 | 65.959
9.5 | 1.7723 | 0.03243 | -0.1346 | 54.65
10 | 1.777 | 0.03828 | -0.1307 | 46.4211
10.5 | 1.779 | 0.04437 | -0.1269 | 40.0947
11 | 1.7823 | 0.05035 | -0.1232 | 35.3982
11.5 | 1.787 | 0.05643 | -0.1199 | 31.6676
12 | 1.7944 | 0.0626 | -0.117 | 28.6645
12.5 | 1.7982 | 0.06938 | -0.1141 | 25.9181
13 | 1.7938 | 0.07732 | -0.1117 | 23.1997
13.5 | 1.7762 | 0.0871 | -0.1102 | 20.3927
14 | 1.7568 | 0.09763 | -0.1094 | 17.9945
14.5 | 1.7315 | 0.10967 | -0.1104 | 15.7883
15 | 1.7006 | 0.1232 | -0.1137 | 13.8036
15.5 | 1.6695 | 0.1374 | -0.1187 | 12.1507
16 | 1.6383 | 0.15245 | -0.1258 | 10.7465
16.5 | 1.6097 | 0.16795 | -0.1347 | 9.5844
17 | 1.5852 | 0.18372 | -0.1451 | 8.6283
17.5 | 1.5681 | 0.19928 | -0.156 | 7.8688

## 137. Re 18M Mach 0.00 (1)
BIGFOIL.COM POLAR EXPORT
saratov
SARATOV |  |  |  | Cl Max: | 2.019 | at alpha= | 12 | deg
JavaFoil+Calcfoil stall+Eppler ext transition |  |  |  | L/D Max: | 797.822 | at alpha= | -3 | deg
Re: | 18000000 |  |  | Cd Min: | 0.0007 | at alpha= | -3 | deg
Mach: | 0 |  |  | Cl=0 at alpha= | -7.8021 | deg
|  |  |  | @ Cl=0.1, Cd= | 0.024564
|  |  |  | @ Cl=0.4, Cd= | 0.017593
|  |  |  | @ Cl=0.6, Cd= | 0.015463
alpha (deg) | Cl | Cd | Cm | Cl/Cd
-20 | -0.536 | 0.14784 | -0.096 | -3.625
-19.5 | -0.544 | 0.13913 | -0.098 | -3.909
-19 | -0.55 | 0.13221 | -0.099 | -4.16
-18.5 | -0.557 | 0.11942 | -0.104 | -4.666
-18 | -0.558 | 0.11708 | -0.102 | -4.763
-17.5 | -0.56 | 0.10523 | -0.107 | -5.324
-17 | -0.559 | 0.09508 | -0.11 | -5.884
-16.5 | -0.555 | 0.08944 | -0.111 | -6.205
-16 | -0.547 | 0.08448 | -0.112 | -6.472
-15.5 | -0.536 | 0.0796 | -0.114 | -6.735
-15 | -0.522 | 0.07557 | -0.115 | -6.902
-14.5 | -0.501 | 0.07097 | -0.116 | -7.053
-14 | -0.473 | 0.0688 | -0.115 | -6.882
-13.5 | -0.446 | 0.06447 | -0.117 | -6.921
-13 | -0.417 | 0.05926 | -0.119 | -7.04
-12.5 | -0.385 | 0.05549 | -0.12 | -6.943
-12 | -0.351 | 0.05333 | -0.12 | -6.577
-11.5 | -0.315 | 0.0497 | -0.122 | -6.342
-11 | -0.278 | 0.04606 | -0.123 | -6.029
-10.5 | -0.239 | 0.04251 | -0.125 | -5.614
-10 | -0.198 | 0.03971 | -0.127 | -4.98
-9.5 | -0.155 | 0.03686 | -0.128 | -4.21
-9 | -0.111 | 0.03419 | -0.13 | -3.249
-8.5 | -0.066 | 0.03136 | -0.132 | -2.09
-8 | -0.019 | 0.02925 | -0.134 | -0.642
-7.5 | 0.029 | 0.02682 | -0.135 | 1.09
-7 | 0.078 | 0.02551 | -0.136 | 3.067
-6.5 | 0.128 | 0.02336 | -0.138 | 5.488
-6 | 0.179 | 0.02172 | -0.139 | 8.238
-5.5 | 0.23 | 0.02049 | -0.14 | 11.231
-5 | 0.282 | 0.01933 | -0.142 | 14.585
-4.5 | 0.334 | 0.01857 | -0.143 | 17.99
-4 | 0.386 | 0.01778 | -0.144 | 21.726
-3.5 | 0.439 | 0.01707 | -0.145 | 25.722
-3 | 0.559 | 0.0007 | -0.068 | 797.822
-2.5 | 0.544 | 0.01556 | -0.146 | 34.984
-2 | 0.599 | 0.01547 | -0.147 | 38.709
-1.5 | 0.651 | 0.01509 | -0.148 | 43.161
-1 | 0.704 | 0.01471 | -0.149 | 47.847
-0.5 | 0.758 | 0.01403 | -0.151 | 54.048
0 | 0.927 | 0.00413 | -0.152 | 224.547
0.5 | 0.987 | 0.00651 | -0.153 | 151.638
1 | 1.047 | 0.00667 | -0.153 | 156.792
1.5 | 1.106 | 0.00692 | -0.154 | 159.972
2 | 0.934 | 0.02631 | -0.067 | 35.51
2.5 | 0.984 | 0.02657 | -0.078 | 37.018
3 | 1.032 | 0.0272 | -0.081 | 37.951
3.5 | 1.345 | 0.00787 | -0.157 | 170.949
4 | 1.405 | 0.0082 | -0.158 | 171.264
4.5 | 1.464 | 0.00879 | -0.159 | 166.699
5 | 1.51 | 0.00918 | -0.16 | 164.507
5.5 | 1.566 | 0.01032 | -0.16 | 151.736
6 | 1.62 | 0.01058 | -0.161 | 153.121
6.5 | 1.673 | 0.01103 | -0.162 | 151.689
7 | 1.725 | 0.01149 | -0.163 | 150.154
7.5 | 1.776 | 0.01133 | -0.194 | 156.711
8 | 1.825 | 0.01193 | -0.195 | 153.039
8.5 | 1.873 | 0.01232 | -0.196 | 151.96
9 | 1.911 | 0.01283 | -0.196 | 148.995
9.5 | 1.944 | 0.01337 | -0.197 | 145.365
10 | 1.971 | 0.01395 | -0.198 | 141.252
10.5 | 1.992 | 0.01606 | -0.198 | 124.022
11 | 2.007 | 0.01674 | -0.199 | 119.914
11.5 | 2.016 | 0.01783 | -0.2 | 113.107
12 | 2.019 | 0.01884 | -0.201 | 107.152
12.5 | 2.015 | 0.01955 | -0.202 | 103.062
13 | 2.005 | 0.02075 | -0.202 | 96.611
13.5 | 1.988 | 0.02125 | -0.203 | 93.567
14 | 1.965 | 0.02255 | -0.204 | 87.161
14.5 | 1.937 | 0.02357 | -0.204 | 82.172
15 | 1.903 | 0.02473 | -0.205 | 76.958
15.5 | 1.865 | 0.02609 | -0.205 | 71.491
16 | 1.778 | 0.02871 | -0.201 | 61.906
16.5 | 1.719 | 0.03167 | -0.2 | 54.271
17 | 1.662 | 0.0343 | -0.199 | 48.45

## 138. Re 18M Mach 0.00 (2)
BIGFOIL.COM POLAR EXPORT
saratov
SARATOV |  |  |  | Cl Max: | 2.0617 | at alpha= | 20 | deg
XFOIL ncrit=9 |  |  |  | L/D Max: | 227.733 | at alpha= | 2.5 | deg
Re: | 18000000 |  |  | Cd Min: | 0.15581 | at alpha= | -18.5 | deg
Mach: | 0 |  |  | Cl=0 at alpha= | -7.3965 | deg
|  |  |  | @ Cl=0.1, Cd= | 0.0071604
|  |  |  | @ Cl=0.4, Cd= | 0.0058845
|  |  |  | @ Cl=0.6, Cd= | 0.0053927
alpha (deg) | Cl | Cd | Cm | Cl/Cd
-18.5 | -0.3504 | 0.15581 | -0.0719 | -2.2489
-18 | -0.3535 | 0.14544 | -0.0777 | -2.4306
-17.5 | -0.3375 | 0.13998 | -0.0814 | -2.4111
-17 | -0.3209 | 0.13464 | -0.0849 | -2.3834
-16.5 | -0.3321 | 0.12354 | -0.0912 | -2.6882
-16 | -0.3816 | 0.10627 | -0.1013 | -3.5909
-15.5 | -0.5057 | 0.08079 | -0.1182 | -6.2594
-15 | -0.5308 | 0.07198 | -0.124 | -7.3743
-14.5 | -0.5243 | 0.06759 | -0.1262 | -7.7571
-14 | -0.5715 | 0.05981 | -0.1286 | -9.5553
-13.5 | -0.5803 | 0.05149 | -0.138 | -11.2701
-12.5 | -0.5295 | 0.03842 | -0.156 | -13.7819
-12 | -0.4902 | 0.03117 | -0.1665 | -15.7267
-11.5 | -0.4435 | 0.02475 | -0.1752 | -17.9192
-11 | -0.3965 | 0.01783 | -0.1829 | -22.2378
-10.5 | -0.3444 | 0.01498 | -0.1853 | -22.9907
-10 | -0.291 | 0.0128 | -0.1869 | -22.7344
-9.5 | -0.2368 | 0.01095 | -0.1881 | -21.6256
-9 | -0.1811 | 0.00992 | -0.1887 | -18.256
-8.5 | -0.1247 | 0.00929 | -0.1889 | -13.423
-8 | -0.0681 | 0.00871 | -0.1892 | -7.8186
-7.5 | -0.0117 | 0.0081 | -0.1894 | -1.4444
-7 | 0.0448 | 0.00752 | -0.1895 | 5.9574
-6.5 | 0.1016 | 0.00715 | -0.1896 | 14.2098
-5.5 | 0.2158 | 0.00666 | -0.1896 | 32.4024
-5 | 0.2728 | 0.00635 | -0.1896 | 42.9606
-4.5 | 0.3299 | 0.00609 | -0.1896 | 54.1708
-4 | 0.3873 | 0.00592 | -0.1896 | 65.4223
-3.5 | 0.4446 | 0.00576 | -0.1896 | 77.1875
-3 | 0.5018 | 0.00557 | -0.1896 | 90.0898
-2.5 | 0.5591 | 0.00545 | -0.1896 | 102.5872
-2 | 0.6162 | 0.00537 | -0.1895 | 114.7486
-1.5 | 0.6731 | 0.00526 | -0.1895 | 127.9658
-1 | 0.73 | 0.0052 | -0.1894 | 140.3846
-0.5 | 0.7867 | 0.00516 | -0.1894 | 152.4612
0 | 0.8435 | 0.00506 | -0.1893 | 166.6996
0.5 | 0.8997 | 0.00481 | -0.1893 | 187.0478
1 | 0.9565 | 0.00478 | -0.1893 | 200.1046
1.5 | 1.0132 | 0.0048 | -0.1892 | 211.0833
2 | 1.0691 | 0.00488 | -0.1891 | 219.0779
2.5 | 1.125 | 0.00494 | -0.1889 | 227.7328
3 | 1.1544 | 0.00721 | -0.1842 | 160.111
3.5 | 1.2066 | 0.00752 | -0.1834 | 160.4521
4 | 1.2597 | 0.00776 | -0.1829 | 162.3325
4.5 | 1.3128 | 0.00798 | -0.1823 | 164.5113
5 | 1.3644 | 0.00829 | -0.1816 | 164.5838
5.5 | 1.4141 | 0.00871 | -0.1805 | 162.3536
6 | 1.4596 | 0.00938 | -0.1786 | 155.6077
6.5 | 1.5046 | 0.01002 | -0.1767 | 150.1597
7 | 1.5522 | 0.01043 | -0.1753 | 148.8207
7.5 | 1.5997 | 0.01079 | -0.1739 | 148.2576
8.5 | 1.6901 | 0.01161 | -0.1704 | 145.5728
9 | 1.7321 | 0.01208 | -0.168 | 143.3858
9.5 | 1.7715 | 0.01256 | -0.1653 | 141.043
10 | 1.8004 | 0.01302 | -0.1603 | 138.2796
10.5 | 1.8268 | 0.01362 | -0.1551 | 134.1263
11 | 1.8516 | 0.01439 | -0.1499 | 128.6727
11.5 | 1.874 | 0.01535 | -0.1446 | 122.0847
12 | 1.8957 | 0.01647 | -0.1397 | 115.1002
12.5 | 1.9165 | 0.01778 | -0.1349 | 107.7897
13 | 1.9355 | 0.01936 | -0.1304 | 99.9742
13.5 | 1.9513 | 0.02131 | -0.1259 | 91.5673
14 | 1.962 | 0.02386 | -0.1213 | 82.2297
14.5 | 1.973 | 0.02673 | -0.1175 | 73.8122
15 | 1.982 | 0.03007 | -0.1141 | 65.9129
15.5 | 1.9907 | 0.0338 | -0.1113 | 58.8964
16 | 1.9987 | 0.03784 | -0.109 | 52.8198
16.5 | 2.0068 | 0.04212 | -0.1071 | 47.6448
17 | 2.0163 | 0.04635 | -0.1056 | 43.5016
17.5 | 2.023 | 0.05109 | -0.1043 | 39.5968
18 | 2.0314 | 0.0557 | -0.1033 | 36.4704
18.5 | 2.0402 | 0.06037 | -0.1025 | 33.7949
19 | 2.0484 | 0.06517 | -0.1019 | 31.4316
19.5 | 2.0548 | 0.07028 | -0.1015 | 29.2373
20 | 2.0617 | 0.07541 | -0.1013 | 27.3399

## 139. Re 18M Mach 0.10 (1)
BIGFOIL.COM POLAR EXPORT
saratov
SARATOV |  |  |  | Cl Max: | 2.015 | at alpha= | 11.5 | deg
JavaFoil+Calcfoil stall+Eppler ext transition |  |  |  | L/D Max: | 788.158 | at alpha= | -3 | deg
Re: | 18000000 |  |  | Cd Min: | 0.00071 | at alpha= | -3 | deg
Mach: | 0.1 |  |  | Cl=0 at alpha= | -7.8021 | deg
|  |  |  | @ Cl=0.1, Cd= | 0.02474
|  |  |  | @ Cl=0.4, Cd= | 0.017617
|  |  |  | @ Cl=0.6, Cd= | 0.015243
alpha (deg) | Cl | Cd | Cm | Cl/Cd
-20 | -0.502 | 0.15555 | -0.093 | -3.226
-19.5 | -0.513 | 0.145 | -0.096 | -3.539
-19 | -0.522 | 0.1357 | -0.098 | -3.85
-18.5 | -0.529 | 0.13126 | -0.098 | -4.031
-18 | -0.536 | 0.12034 | -0.102 | -4.453
-17.5 | -0.539 | 0.11154 | -0.104 | -4.836
-17 | -0.543 | 0.09782 | -0.109 | -5.552
-16.5 | -0.541 | 0.0909 | -0.111 | -5.953
-16 | -0.536 | 0.08611 | -0.112 | -6.22
-15.5 | -0.527 | 0.08073 | -0.114 | -6.525
-15 | -0.514 | 0.07622 | -0.115 | -6.75
-14.5 | -0.495 | 0.07176 | -0.116 | -6.893
-14 | -0.469 | 0.06957 | -0.116 | -6.746
-13.5 | -0.442 | 0.06525 | -0.117 | -6.781
-13 | -0.415 | 0.05967 | -0.119 | -6.949
-12.5 | -0.383 | 0.05599 | -0.12 | -6.849
-12 | -0.35 | 0.05385 | -0.121 | -6.491
-11.5 | -0.314 | 0.05011 | -0.122 | -6.275
-11 | -0.277 | 0.04665 | -0.123 | -5.941
-10.5 | -0.238 | 0.04305 | -0.125 | -5.539
-10 | -0.198 | 0.04023 | -0.127 | -4.914
-9.5 | -0.155 | 0.03719 | -0.129 | -4.177
-9 | -0.111 | 0.03448 | -0.13 | -3.226
-8.5 | -0.066 | 0.03163 | -0.132 | -2.077
-8 | -0.019 | 0.0295 | -0.134 | -0.638
-7.5 | 0.029 | 0.02701 | -0.136 | 1.086
-7 | 0.078 | 0.02568 | -0.137 | 3.056
-6.5 | 0.129 | 0.0235 | -0.139 | 5.476
-6 | 0.18 | 0.02184 | -0.14 | 8.226
-5.5 | 0.231 | 0.02061 | -0.141 | 11.213
-5 | 0.283 | 0.0194 | -0.142 | 14.597
-4.5 | 0.336 | 0.01868 | -0.143 | 17.966
-4 | 0.388 | 0.01778 | -0.144 | 21.839
-3.5 | 0.441 | 0.01706 | -0.145 | 25.861
-3 | 0.561 | 0.00071 | -0.068 | 788.158
-2.5 | 0.547 | 0.01559 | -0.147 | 35.103
-2 | 0.602 | 0.01523 | -0.148 | 39.501
-1.5 | 0.654 | 0.01515 | -0.149 | 43.189
-1 | 0.707 | 0.01477 | -0.15 | 47.875
-0.5 | 0.76 | 0.01462 | -0.151 | 51.982
0 | 0.932 | 0.00413 | -0.153 | 225.856
0.5 | 0.992 | 0.00655 | -0.153 | 151.493
1 | 1.052 | 0.00672 | -0.154 | 156.622
1.5 | 1.112 | 0.00694 | -0.155 | 160.199
2 | 0.939 | 0.02627 | -0.069 | 35.745
2.5 | 0.989 | 0.02658 | -0.078 | 37.202
3 | 1.038 | 0.0272 | -0.082 | 38.146
3.5 | 1.352 | 0.00791 | -0.158 | 170.879
4 | 1.412 | 0.00827 | -0.159 | 170.7
4.5 | 1.472 | 0.00886 | -0.159 | 166.111
5 | 1.518 | 0.00925 | -0.16 | 164.072
5.5 | 1.573 | 0.01042 | -0.161 | 150.981
6 | 1.627 | 0.01068 | -0.162 | 152.312
6.5 | 1.681 | 0.01114 | -0.163 | 150.905
7 | 1.733 | 0.01161 | -0.164 | 149.288
7.5 | 1.784 | 0.01114 | -0.164 | 160.089
8 | 1.833 | 0.01206 | -0.196 | 152.013
8.5 | 1.88 | 0.01257 | -0.196 | 149.573
9 | 1.918 | 0.01302 | -0.197 | 147.328
9.5 | 1.95 | 0.01357 | -0.198 | 143.715
10 | 1.975 | 0.01408 | -0.199 | 140.291
10.5 | 1.995 | 0.01482 | -0.199 | 134.632
11 | 2.008 | 0.01695 | -0.2 | 118.469
11.5 | 2.015 | 0.01799 | -0.201 | 111.995
12 | 2.014 | 0.01916 | -0.202 | 105.117
12.5 | 2.007 | 0.01991 | -0.203 | 100.768
13 | 1.992 | 0.02118 | -0.203 | 94.052
13.5 | 1.971 | 0.02167 | -0.204 | 90.948
14 | 1.943 | 0.0231 | -0.205 | 84.099
14.5 | 1.909 | 0.02422 | -0.205 | 78.8
15 | 1.869 | 0.02552 | -0.206 | 73.239
15.5 | 1.784 | 0.02782 | -0.202 | 64.136
16 | 1.725 | 0.02997 | -0.201 | 57.568
16.5 | 1.661 | 0.03324 | -0.2 | 49.956

## 140. Re 18M Mach 0.10 (2)
BIGFOIL.COM POLAR EXPORT
saratov
SARATOV |  |  |  | Cl Max: | 2.0609 | at alpha= | 20 | deg
XFOIL ncrit=9 |  |  |  | L/D Max: | 228.626 | at alpha= | 2.5 | deg
Re: | 18000000 |  |  | Cd Min: | 0.1623 | at alpha= | -19 | deg
Mach: | 0.1 |  |  | Cl=0 at alpha= | -7.3816 | deg
|  |  |  | @ Cl=0.1, Cd= | 0.0072461
|  |  |  | @ Cl=0.4, Cd= | 0.0059193
|  |  |  | @ Cl=0.6, Cd= | 0.0054171
alpha (deg) | Cl | Cd | Cm | Cl/Cd
-19 | -0.3656 | 0.1623 | -0.0681 | -2.2526
-18.5 | -0.3488 | 0.15677 | -0.072 | -2.2249
-18 | -0.3319 | 0.15123 | -0.0758 | -2.1947
-17.5 | -0.3288 | 0.14247 | -0.0808 | -2.3079
-17 | -0.3066 | 0.13832 | -0.0839 | -2.2166
-16.5 | -0.3258 | 0.12529 | -0.091 | -2.6004
-16 | -0.3379 | 0.1146 | -0.0973 | -2.9485
-15 | -0.4919 | 0.0773 | -0.1217 | -6.3635
-14.5 | -0.5099 | 0.06964 | -0.1265 | -7.3219
-14 | -0.5556 | 0.06193 | -0.1283 | -8.9714
-13 | -0.5503 | 0.04895 | -0.1424 | -11.2421
-12.5 | -0.5295 | 0.04121 | -0.1532 | -12.8488
-11.5 | -0.4461 | 0.02902 | -0.1708 | -15.3722
-11 | -0.3996 | 0.02065 | -0.1818 | -19.3511
-10.5 | -0.3482 | 0.01665 | -0.1856 | -20.9129
-10 | -0.2949 | 0.01388 | -0.1877 | -21.2464
-9.5 | -0.2405 | 0.01162 | -0.1893 | -20.6971
-9 | -0.1845 | 0.01038 | -0.1899 | -17.7746
-8.5 | -0.1278 | 0.00951 | -0.1903 | -13.4385
-7.5 | -0.0135 | 0.00826 | -0.1906 | -1.6344
-7 | 0.0435 | 0.00768 | -0.1908 | 5.6641
-6.5 | 0.1008 | 0.00724 | -0.1908 | 13.9227
-6 | 0.1584 | 0.00696 | -0.1907 | 22.7586
-5 | 0.2735 | 0.0064 | -0.1907 | 42.7344
-4.5 | 0.3311 | 0.00613 | -0.1907 | 54.0131
-4 | 0.3889 | 0.00595 | -0.1907 | 65.3613
-3.5 | 0.4467 | 0.00579 | -0.1906 | 77.1503
-3 | 0.5043 | 0.0056 | -0.1906 | 90.0536
-2.5 | 0.562 | 0.00547 | -0.1906 | 102.7422
-2 | 0.6195 | 0.00539 | -0.1905 | 114.9351
-1.5 | 0.6768 | 0.00528 | -0.1905 | 128.1818
-1 | 0.7341 | 0.00522 | -0.1904 | 140.6322
-0.5 | 0.7912 | 0.00517 | -0.1903 | 153.0368
0 | 0.8484 | 0.00507 | -0.1903 | 167.3373
0.5 | 0.905 | 0.00482 | -0.1903 | 187.7593
1 | 0.9622 | 0.00479 | -0.1902 | 200.8768
1.5 | 1.0192 | 0.00481 | -0.1902 | 211.8919
2 | 1.0754 | 0.00489 | -0.19 | 219.9182
2.5 | 1.1317 | 0.00495 | -0.1899 | 228.6263
3 | 1.1609 | 0.00725 | -0.185 | 160.1241
3.5 | 1.2136 | 0.00755 | -0.1843 | 160.7417
4 | 1.267 | 0.00779 | -0.1837 | 162.6444
4.5 | 1.3204 | 0.00802 | -0.1831 | 164.6384
5 | 1.3724 | 0.00833 | -0.1823 | 164.7539
5.5 | 1.4223 | 0.00876 | -0.1811 | 162.363
6 | 1.4675 | 0.00947 | -0.1791 | 154.963
6.5 | 1.5128 | 0.0101 | -0.1771 | 149.7822
7 | 1.5606 | 0.01051 | -0.1756 | 148.4872
7.5 | 1.6081 | 0.01089 | -0.1741 | 147.6676
8 | 1.6537 | 0.01132 | -0.1722 | 146.0866
8.5 | 1.6984 | 0.01173 | -0.1702 | 144.7911
9 | 1.7398 | 0.01222 | -0.1676 | 142.3732
9.5 | 1.7762 | 0.01269 | -0.1641 | 139.9685
10 | 1.8026 | 0.0132 | -0.1585 | 136.5606
10.5 | 1.8298 | 0.01386 | -0.1534 | 132.0202
11 | 1.8532 | 0.01473 | -0.1479 | 125.8113
11.5 | 1.876 | 0.01577 | -0.1427 | 118.9601
12 | 1.8968 | 0.01702 | -0.1377 | 111.4454
12.5 | 1.9177 | 0.01845 | -0.133 | 103.9404
13 | 1.935 | 0.02025 | -0.1283 | 95.5556
13.5 | 1.9498 | 0.02244 | -0.1238 | 86.8895
14 | 1.9589 | 0.02533 | -0.1193 | 77.3352
14.5 | 1.9694 | 0.02848 | -0.1157 | 69.1503
15 | 1.9779 | 0.03215 | -0.1125 | 61.521
15.5 | 1.9857 | 0.0362 | -0.1099 | 54.8536
16 | 1.9953 | 0.0403 | -0.1079 | 49.5112
16.5 | 2.0029 | 0.0448 | -0.1061 | 44.7076
17 | 2.0124 | 0.04923 | -0.1046 | 40.8775
17.5 | 2.0194 | 0.05408 | -0.1035 | 37.341
18 | 2.0281 | 0.05884 | -0.1025 | 34.468
18.5 | 2.0366 | 0.06368 | -0.1018 | 31.9818
19 | 2.0449 | 0.06864 | -0.1012 | 29.7917
19.5 | 2.0507 | 0.07396 | -0.1008 | 27.7271
20 | 2.0609 | 0.07871 | -0.1005 | 26.1835

## 141. Re 18M Mach 0.25 (1)
BIGFOIL.COM POLAR EXPORT
saratov
SARATOV |  |  |  | Cl Max: | 2.003 | at alpha= | 10.5 | deg
JavaFoil+Calcfoil stall+Eppler ext transition |  |  |  | L/D Max: | 797.453 | at alpha= | -3 | deg
Re: | 18000000 |  |  | Cd Min: | 0.00072 | at alpha= | -3 | deg
Mach: | 0.25 |  |  | Cl=0 at alpha= | -7.8061 | deg
|  |  |  | @ Cl=0.1, Cd= | 0.026156
|  |  |  | @ Cl=0.4, Cd= | 0.018053
|  |  |  | @ Cl=0.6, Cd= | 0.01553
alpha (deg) | Cl | Cd | Cm | Cl/Cd
-20 | -0.177 | 0.21665 | -0.083 | -0.816
-19.5 | -0.228 | 0.2032 | -0.083 | -1.121
-19 | -0.27 | 0.18037 | -0.084 | -1.497
-18.5 | -0.307 | 0.1651 | -0.086 | -1.862
-18 | -0.341 | 0.15305 | -0.087 | -2.225
-17.5 | -0.37 | 0.14155 | -0.089 | -2.611
-17 | -0.394 | 0.1313 | -0.09 | -3.002
-16.5 | -0.415 | 0.11877 | -0.093 | -3.49
-16 | -0.436 | 0.09734 | -0.109 | -4.481
-15.5 | -0.447 | 0.0888 | -0.112 | -5.039
-15 | -0.452 | 0.08258 | -0.114 | -5.475
-14.5 | -0.444 | 0.07958 | -0.114 | -5.585
-14 | -0.43 | 0.07442 | -0.116 | -5.779
-13.5 | -0.412 | 0.0697 | -0.117 | -5.908
-13 | -0.391 | 0.06329 | -0.12 | -6.184
-12.5 | -0.366 | 0.06117 | -0.12 | -5.976
-12 | -0.337 | 0.0577 | -0.121 | -5.846
-11.5 | -0.306 | 0.05311 | -0.123 | -5.77
-11 | -0.272 | 0.04905 | -0.125 | -5.555
-10.5 | -0.236 | 0.04625 | -0.126 | -5.096
-10 | -0.197 | 0.04226 | -0.128 | -4.654
-9.5 | -0.155 | 0.03916 | -0.13 | -3.964
-9 | -0.112 | 0.03531 | -0.133 | -3.17
-8.5 | -0.066 | 0.03387 | -0.133 | -1.953
-8 | -0.019 | 0.03079 | -0.136 | -0.618
-7.5 | 0.03 | 0.02874 | -0.137 | 1.034
-7 | 0.08 | 0.02696 | -0.139 | 2.958
-6.5 | 0.131 | 0.02491 | -0.141 | 5.258
-6 | 0.183 | 0.0225 | -0.143 | 8.154
-5.5 | 0.236 | 0.02096 | -0.144 | 11.284
-5 | 0.29 | 0.01962 | -0.146 | 14.781
-4.5 | 0.344 | 0.019 | -0.147 | 18.1
-4 | 0.398 | 0.01808 | -0.148 | 22.012
-3.5 | 0.452 | 0.01735 | -0.149 | 26.072
-3 | 0.576 | 0.00072 | -0.07 | 797.453
-2.5 | 0.561 | 0.01579 | -0.151 | 35.545
-2 | 0.618 | 0.01541 | -0.152 | 40.08
-1.5 | 0.672 | 0.01536 | -0.153 | 43.728
-1 | 0.726 | 0.01502 | -0.154 | 48.353
-0.5 | 0.78 | 0.01484 | -0.155 | 52.59
0 | 0.957 | 0.00648 | -0.156 | 147.65
0.5 | 1.019 | 0.00672 | -0.157 | 151.705
1 | 1.081 | 0.00694 | -0.158 | 155.688
1.5 | 1.143 | 0.00719 | -0.159 | 158.977
2 | 0.965 | 0.02622 | -0.073 | 36.814
2.5 | 1.016 | 0.02654 | -0.081 | 38.284
3 | 1.066 | 0.02716 | -0.084 | 39.254
3.5 | 1.389 | 0.00826 | -0.162 | 168.266
4 | 1.451 | 0.00873 | -0.163 | 166.258
4.5 | 1.513 | 0.00927 | -0.164 | 163.1
5 | 1.558 | 0.00971 | -0.164 | 160.476
5.5 | 1.614 | 0.01098 | -0.165 | 146.99
6 | 1.669 | 0.01127 | -0.166 | 148.105
6.5 | 1.723 | 0.0118 | -0.167 | 145.975
7 | 1.775 | 0.01243 | -0.168 | 142.815
7.5 | 1.825 | 0.01178 | -0.169 | 154.929
8 | 1.874 | 0.01235 | -0.169 | 151.742
8.5 | 1.92 | 0.01293 | -0.17 | 148.521
9 | 1.954 | 0.01382 | -0.203 | 141.396
9.5 | 1.979 | 0.01451 | -0.203 | 136.382
10 | 1.995 | 0.0152 | -0.204 | 131.273
10.5 | 2.003 | 0.01609 | -0.205 | 124.436
11 | 2 | 0.01868 | -0.206 | 107.047
11.5 | 1.987 | 0.02005 | -0.206 | 99.088
12 | 1.962 | 0.02118 | -0.207 | 92.638
12.5 | 1.925 | 0.0224 | -0.208 | 85.952
13 | 1.876 | 0.02376 | -0.209 | 78.966
13.5 | 1.816 | 0.02545 | -0.209 | 71.35
14 | 1.704 | 0.02755 | -0.205 | 61.862
14.5 | 1.613 | 0.02994 | -0.204 | 53.859
15 | 1.504 | 0.03423 | -0.202 | 43.939
15.5 | 1.395 | 0.03825 | -0.201 | 36.463

## 142. Re 18M Mach 0.25 (2)
BIGFOIL.COM POLAR EXPORT
saratov
SARATOV |  |  |  | Cl Max: | 2.0527 | at alpha= | 20 | deg
XFOIL ncrit=9 |  |  |  | L/D Max: | 230.533 | at alpha= | 2.5 | deg
Re: | 18000000 |  |  | Cd Min: | 0.15361 | at alpha= | -17.5 | deg
Mach: | 0.25 |  |  | Cl=0 at alpha= | -7.2992 | deg
|  |  |  | @ Cl=0.1, Cd= | 0.0078509
|  |  |  | @ Cl=0.4, Cd= | 0.0061141
|  |  |  | @ Cl=0.6, Cd= | 0.0055568
alpha (deg) | Cl | Cd | Cm | Cl/Cd
-17.5 | -0.2929 | 0.15361 | -0.079 | -1.9068
-17 | -0.2932 | 0.14361 | -0.0845 | -2.0416
-16.5 | -0.2752 | 0.13812 | -0.0881 | -1.9925
-16 | -0.2753 | 0.12886 | -0.0935 | -2.1364
-15.5 | -0.261 | 0.12284 | -0.0972 | -2.1247
-15 | -0.2713 | 0.11247 | -0.1033 | -2.4122
-14.5 | -0.2783 | 0.10334 | -0.1089 | -2.6931
-14 | -0.3479 | 0.08598 | -0.1207 | -4.0463
-13.5 | -0.4221 | 0.07108 | -0.1315 | -5.9384
-13 | -0.4458 | 0.06383 | -0.1353 | -6.9842
-12.5 | -0.481 | 0.05656 | -0.1394 | -8.5042
-12 | -0.4628 | 0.05159 | -0.1449 | -8.9707
-11.5 | -0.451 | 0.04308 | -0.1569 | -10.4689
-11 | -0.4146 | 0.03631 | -0.1671 | -11.4183
-10.5 | -0.3649 | 0.03121 | -0.1746 | -11.6918
-10 | -0.312 | 0.02524 | -0.1832 | -12.3613
-9.5 | -0.2572 | 0.01913 | -0.191 | -13.4449
-9 | -0.2023 | 0.01426 | -0.1955 | -14.1865
-8.5 | -0.1442 | 0.01185 | -0.1969 | -12.1688
-7.5 | -0.0241 | 0.0096 | -0.1974 | -2.5104
-7 | 0.0359 | 0.00865 | -0.1975 | 4.1503
-6.5 | 0.096 | 0.00788 | -0.1974 | 12.1827
-6 | 0.1565 | 0.00744 | -0.1972 | 21.0349
-5.5 | 0.2169 | 0.00705 | -0.197 | 30.766
-5 | 0.2775 | 0.00675 | -0.1968 | 41.1111
-4.5 | 0.3378 | 0.00642 | -0.1967 | 52.6168
-4 | 0.3979 | 0.00612 | -0.1966 | 65.0163
-3.5 | 0.4582 | 0.00595 | -0.1964 | 77.0084
-3 | 0.5182 | 0.00577 | -0.1963 | 89.8094
-2.5 | 0.578 | 0.00559 | -0.1962 | 103.3989
-2 | 0.6376 | 0.0055 | -0.1961 | 115.9273
-1.5 | 0.6971 | 0.00541 | -0.196 | 128.854
-1 | 0.7566 | 0.00531 | -0.1959 | 142.4859
-0.5 | 0.8159 | 0.00527 | -0.1958 | 154.8197
0 | 0.8755 | 0.00516 | -0.1958 | 169.6705
0.5 | 0.9341 | 0.00488 | -0.1957 | 191.4139
1 | 0.9935 | 0.00485 | -0.1956 | 204.8454
1.5 | 1.0524 | 0.00489 | -0.1955 | 215.2147
2 | 1.1108 | 0.00497 | -0.1953 | 223.501
2.5 | 1.1688 | 0.00507 | -0.195 | 230.5325
3 | 1.1966 | 0.00748 | -0.1895 | 159.9733
3.5 | 1.2521 | 0.00773 | -0.1888 | 161.9793
4 | 1.3073 | 0.00798 | -0.188 | 163.8221
4.5 | 1.3625 | 0.00823 | -0.1872 | 165.5529
5 | 1.4167 | 0.00854 | -0.1862 | 165.8899
5.5 | 1.4673 | 0.00904 | -0.1846 | 162.3119
6 | 1.5112 | 0.00988 | -0.1817 | 152.9555
6.5 | 1.5569 | 0.01053 | -0.1791 | 147.8538
7 | 1.6053 | 0.01097 | -0.177 | 146.3355
7.5 | 1.6519 | 0.01144 | -0.1745 | 144.3969
8 | 1.6966 | 0.01191 | -0.1717 | 142.4517
8.5 | 1.7327 | 0.0124 | -0.1671 | 139.7339
9 | 1.7601 | 0.01302 | -0.1609 | 135.1843
9.5 | 1.7893 | 0.01372 | -0.1554 | 130.4155
10 | 1.8173 | 0.01456 | -0.15 | 124.8146
10.5 | 1.8405 | 0.01571 | -0.1442 | 117.1547
11 | 1.8607 | 0.01721 | -0.1383 | 108.1174
11.5 | 1.8811 | 0.01894 | -0.133 | 99.3189
12 | 1.8991 | 0.02104 | -0.128 | 90.2614
12.5 | 1.9137 | 0.02369 | -0.1232 | 80.7809
13 | 1.9246 | 0.02699 | -0.1188 | 71.3079
13.5 | 1.9331 | 0.03092 | -0.1151 | 62.5194
14 | 1.9389 | 0.0355 | -0.1119 | 54.6169
14.5 | 1.9467 | 0.04015 | -0.1093 | 48.4857
15 | 1.9553 | 0.04494 | -0.1071 | 43.5091
15.5 | 1.9656 | 0.04968 | -0.1052 | 39.5652
16 | 1.9751 | 0.05469 | -0.1037 | 36.1145
16.5 | 1.9854 | 0.0597 | -0.1023 | 33.2563
17 | 1.9959 | 0.06481 | -0.1011 | 30.7962
17.5 | 2.0067 | 0.06994 | -0.1001 | 28.6917
18 | 2.0193 | 0.07496 | -0.0993 | 26.9384
18.5 | 2.0272 | 0.08068 | -0.0987 | 25.1264
19 | 2.038 | 0.08613 | -0.0983 | 23.6619
19.5 | 2.046 | 0.09202 | -0.0981 | 22.2343
20 | 2.0527 | 0.0982 | -0.0983 | 20.9033

## 143. Re 18M Mach 0.50 (1)
BIGFOIL.COM POLAR EXPORT
saratov
SARATOV |  |  |  | Cl Max: | 2.017 | at alpha= | 8.5 | deg
JavaFoil+Calcfoil stall+Eppler ext transition |  |  |  | L/D Max: | 671.538 | at alpha= | -3 | deg
Re: | 18000000 |  |  | Cd Min: | 0.00096 | at alpha= | -3 | deg
Mach: | 0.5 |  |  | Cl=0 at alpha= | -7.8152 | deg
|  |  |  | @ Cl=0.1, Cd= | 0.03234
|  |  |  | @ Cl=0.4, Cd= | 0.019979
|  |  |  | @ Cl=0.6, Cd= | 0.0062651
alpha (deg) | Cl | Cd | Cm | Cl/Cd
-20 | -0.659 | 0.16235 | -0.118 | -4.06
-19.5 | -0.633 | 0.15853 | -0.117 | -3.992
-19 | -0.606 | 0.15569 | -0.117 | -3.892
-18.5 | -0.579 | 0.14991 | -0.116 | -3.864
-18 | -0.553 | 0.14494 | -0.116 | -3.813
-17.5 | -0.526 | 0.14235 | -0.116 | -3.696
-17 | -0.501 | 0.12511 | -0.12 | -4.008
-16.5 | -0.476 | 0.11298 | -0.122 | -4.214
-16 | -0.45 | 0.10593 | -0.123 | -4.244
-15.5 | -0.424 | 0.09686 | -0.125 | -4.373
-15 | -0.397 | 0.09132 | -0.126 | -4.343
-14.5 | -0.369 | 0.08702 | -0.126 | -4.245
-14 | -0.34 | 0.09129 | -0.121 | -3.724
-13.5 | -0.314 | 0.07983 | -0.125 | -3.937
-13 | -0.286 | 0.07857 | -0.122 | -3.641
-12.5 | -0.256 | 0.07924 | -0.112 | -3.236
-12 | -0.228 | 0.08094 | -0.105 | -2.821
-11.5 | -0.201 | 0.07867 | -0.105 | -2.559
-11 | -0.174 | 0.07138 | -0.106 | -2.442
-10.5 | -0.147 | 0.06809 | -0.106 | -2.162
-10 | -0.12 | 0.06558 | -0.107 | -1.831
-9.5 | -0.093 | 0.06167 | -0.107 | -1.505
-9 | -0.067 | 0.0508 | -0.128 | -1.311
-8.5 | -0.039 | 0.04494 | -0.134 | -0.869
-8 | -0.017 | 0.04032 | -0.138 | -0.418
-7.5 | 0.029 | 0.03458 | -0.144 | 0.838
-7 | 0.081 | 0.03349 | -0.145 | 2.418
-6.5 | 0.137 | 0.0301 | -0.149 | 4.548
-6 | 0.195 | 0.02809 | -0.151 | 6.93
-5.5 | 0.254 | 0.02557 | -0.154 | 9.947
-5 | 0.316 | 0.02252 | -0.159 | 14.043
-4.5 | 0.378 | 0.02038 | -0.161 | 18.557
-4 | 0.44 | 0.01925 | -0.163 | 22.84
-3.5 | 0.501 | 0.01877 | -0.164 | 26.686
-3 | 0.642 | 0.00096 | -0.081 | 671.538
-2.5 | 0.624 | 0.01698 | -0.167 | 36.743
-2 | 0.688 | 0.01639 | -0.168 | 41.966
-1.5 | 0.748 | 0.01591 | -0.169 | 47.022
-1 | 0.808 | 0.01564 | -0.17 | 51.681
-0.5 | 0.869 | 0.0154 | -0.171 | 56.446
0 | 1.07 | 0.00751 | -0.173 | 142.474
0.5 | 1.139 | 0.00775 | -0.174 | 147.052
1 | 1.208 | 0.00809 | -0.175 | 149.361
1.5 | 1.277 | 0.00856 | -0.176 | 149.262
2 | 1.08 | 0.02602 | -0.087 | 41.51
2.5 | 1.136 | 0.02643 | -0.092 | 42.999
3 | 1.193 | 0.02705 | -0.096 | 44.095
3.5 | 1.553 | 0.01008 | -0.179 | 154.044
4 | 1.622 | 0.01077 | -0.18 | 150.678
4.5 | 1.691 | 0.01151 | -0.181 | 146.858
5 | 1.731 | 0.01342 | -0.182 | 128.962
5.5 | 1.789 | 0.01392 | -0.183 | 128.532
6 | 1.843 | 0.0147 | -0.184 | 125.388
6.5 | 1.893 | 0.01554 | -0.185 | 121.832
7 | 1.938 | 0.01649 | -0.185 | 117.548
7.5 | 1.975 | 0.0175 | -0.186 | 112.889
8 | 2.003 | 0.01735 | -0.187 | 115.449
8.5 | 2.017 | 0.01838 | -0.188 | 109.731
9 | 1.956 | 0.02194 | -0.189 | 89.145
9.5 | 1.667 | 0.02634 | -0.184 | 63.278
10 | 1.161 | 0.03348 | -0.181 | 34.686
10.5 | 1.207 | 0.02985 | -0.184 | 40.417
11 | 1.23 | 0.03326 | -0.184 | 36.978
11.5 | 1.255 | 0.03657 | -0.183 | 34.319
12 | 1.279 | 0.04024 | -0.182 | 31.781
12.5 | 1.294 | 0.04683 | -0.18 | 27.639
13 | 1.326 | 0.0464 | -0.181 | 28.578
13.5 | 1.351 | 0.05036 | -0.18 | 26.817

## 144. Re 18M Mach 0.50 (2)
BIGFOIL.COM POLAR EXPORT
saratov
SARATOV |  |  |  | Cl Max: | 1.8111 | at alpha= | 12.5 | deg
XFOIL ncrit=9 |  |  |  | L/D Max: | 240.492 | at alpha= | 2 | deg
Re: | 18000000 |  |  | Cd Min: | 0.21649 | at alpha= | -20 | deg
Mach: | 0.5 |  |  | Cl=0 at alpha= | -7.0512 | deg
|  |  |  | @ Cl=0.1, Cd= | 0.020853
|  |  |  | @ Cl=0.4, Cd= | 0.0079274
|  |  |  | @ Cl=0.6, Cd= | 0.0065
alpha (deg) | Cl | Cd | Cm | Cl/Cd
-20 | -0.3377 | 0.21649 | -0.0594 | -1.5599
-19.5 | -0.3155 | 0.20946 | -0.0639 | -1.5063
-19 | -0.2966 | 0.20125 | -0.0686 | -1.4738
-18.5 | -0.2801 | 0.19242 | -0.0732 | -1.4557
-18 | -0.2581 | 0.18564 | -0.0776 | -1.3903
-17.5 | -0.2403 | 0.17766 | -0.0821 | -1.3526
-17 | -0.2297 | 0.16799 | -0.087 | -1.3673
-16.5 | -0.211 | 0.16076 | -0.0914 | -1.3125
-16 | -0.1979 | 0.15242 | -0.0961 | -1.2984
-15.5 | -0.1783 | 0.14579 | -0.1003 | -1.223
-15 | -0.1686 | 0.13726 | -0.1052 | -1.2283
-14.5 | -0.1479 | 0.1312 | -0.109 | -1.1273
-14 | -0.128 | 0.12511 | -0.1128 | -1.0231
-13.5 | -0.1227 | 0.11668 | -0.1178 | -1.0516
-13 | -0.104 | 0.1108 | -0.1213 | -0.93863
-12.5 | -0.1024 | 0.10254 | -0.1264 | -0.99863
-12 | -0.0875 | 0.09654 | -0.13 | -0.90636
-11.5 | -0.0916 | 0.08838 | -0.1354 | -1.0364
-11 | -0.0975 | 0.08059 | -0.1406 | -1.2098
-10.5 | -0.1031 | 0.07338 | -0.1455 | -1.405
-10 | -0.1497 | 0.06345 | -0.1532 | -2.3593
-9.5 | -0.1902 | 0.05653 | -0.1566 | -3.3646
-9 | -0.1951 | 0.04905 | -0.1664 | -3.9776
-8.5 | -0.1673 | 0.04293 | -0.1753 | -3.897
-8 | -0.1213 | 0.03733 | -0.184 | -3.2494
-7.5 | -0.0636 | 0.03149 | -0.194 | -2.0197
-6.5 | 0.0781 | 0.02254 | -0.2083 | 3.465
-6 | 0.1512 | 0.01691 | -0.2171 | 8.9415
-5.5 | 0.22 | 0.01182 | -0.2227 | 18.6125
-5 | 0.2909 | 0.00942 | -0.2237 | 30.8811
-4.5 | 0.3632 | 0.0083 | -0.2233 | 43.759
-4 | 0.4353 | 0.00757 | -0.2227 | 57.5033
-3.5 | 0.5067 | 0.00695 | -0.2222 | 72.9065
-3 | 0.5776 | 0.00657 | -0.2216 | 87.9148
-2.5 | 0.648 | 0.00635 | -0.2211 | 102.0472
-2 | 0.718 | 0.00609 | -0.2207 | 117.8982
-1.5 | 0.7881 | 0.00591 | -0.2204 | 133.3503
-1 | 0.858 | 0.00578 | -0.2201 | 148.4429
-0.5 | 0.9276 | 0.00565 | -0.2199 | 164.177
0 | 0.9972 | 0.00556 | -0.2198 | 179.3525
0.5 | 1.0656 | 0.00525 | -0.2196 | 202.9714
1 | 1.1344 | 0.0052 | -0.2193 | 218.1538
1.5 | 1.2026 | 0.00525 | -0.2189 | 229.0667
2 | 1.2722 | 0.00529 | -0.2186 | 240.4915
2.5 | 1.2925 | 0.00801 | -0.2099 | 161.3608
3.5 | 1.418 | 0.00867 | -0.2066 | 163.5525
4 | 1.4801 | 0.00899 | -0.2046 | 164.6385
4.5 | 1.5402 | 0.00939 | -0.2021 | 164.0256
5 | 1.6003 | 0.00976 | -0.1994 | 163.9652
5.5 | 1.6507 | 0.01041 | -0.1949 | 158.5687
6 | 1.6579 | 0.01172 | -0.1827 | 141.459
6.5 | 1.6686 | 0.01335 | -0.1721 | 124.9888
7 | 1.7001 | 0.01463 | -0.1652 | 116.2064
7.5 | 1.7273 | 0.01634 | -0.1582 | 105.7099
8 | 1.7522 | 0.01851 | -0.1515 | 94.6623
8.5 | 1.7716 | 0.02144 | -0.1452 | 82.6306
9 | 1.7825 | 0.02563 | -0.1395 | 69.5474
9.5 | 1.7902 | 0.03085 | -0.1349 | 58.0292
10 | 1.7951 | 0.03667 | -0.1309 | 48.9528
10.5 | 1.7977 | 0.04273 | -0.127 | 42.0711
11 | 1.799 | 0.0489 | -0.1233 | 36.7894
11.5 | 1.8017 | 0.0551 | -0.1199 | 32.6987
12 | 1.8071 | 0.06139 | -0.1168 | 29.4364
12.5 | 1.8111 | 0.06807 | -0.1138 | 26.6064
13 | 1.8015 | 0.07649 | -0.1114 | 23.5521
13.5 | 1.7833 | 0.08628 | -0.1098 | 20.6688
14 | 1.7639 | 0.09675 | -0.109 | 18.2315
14.5 | 1.7371 | 0.10895 | -0.11 | 15.944
15 | 1.7057 | 0.12252 | -0.1133 | 13.9218
15.5 | 1.6745 | 0.13673 | -0.1182 | 12.2468
16 | 1.6434 | 0.15171 | -0.1252 | 10.8325
16.5 | 1.6147 | 0.16718 | -0.134 | 9.6585
17 | 1.59 | 0.18291 | -0.1444 | 8.6928
17.5 | 1.5725 | 0.19847 | -0.1552 | 7.9231

## 145. Re 20M Mach 0.00 (1)
BIGFOIL.COM POLAR EXPORT
saratov
SARATOV |  |  |  | Cl Max: | 2.019 | at alpha= | 12 | deg
JavaFoil+Calcfoil stall+Eppler ext transition |  |  |  | L/D Max: | 804.692 | at alpha= | -3 | deg
Re: | 20000000 |  |  | Cd Min: | 0.00069 | at alpha= | -3 | deg
Mach: | 0 |  |  | Cl=0 at alpha= | -7.8021 | deg
|  |  |  | @ Cl=0.1, Cd= | 0.024368
|  |  |  | @ Cl=0.4, Cd= | 0.017462
|  |  |  | @ Cl=0.6, Cd= | 0.015032
alpha (deg) | Cl | Cd | Cm | Cl/Cd
-20 | -0.536 | 0.14796 | -0.096 | -3.623
-19.5 | -0.545 | 0.13624 | -0.1 | -4.001
-19 | -0.55 | 0.13323 | -0.099 | -4.128
-18.5 | -0.555 | 0.12471 | -0.101 | -4.451
-18 | -0.557 | 0.11811 | -0.102 | -4.72
-17.5 | -0.56 | 0.1062 | -0.106 | -5.272
-17 | -0.558 | 0.09958 | -0.108 | -5.602
-16.5 | -0.555 | 0.0883 | -0.112 | -6.289
-16 | -0.547 | 0.08342 | -0.113 | -6.558
-15.5 | -0.536 | 0.0792 | -0.114 | -6.768
-15 | -0.522 | 0.07479 | -0.115 | -6.974
-14.5 | -0.501 | 0.07064 | -0.116 | -7.086
-14 | -0.474 | 0.06821 | -0.116 | -6.946
-13.5 | -0.446 | 0.06378 | -0.117 | -6.995
-13 | -0.417 | 0.05844 | -0.119 | -7.141
-12.5 | -0.385 | 0.05486 | -0.12 | -7.026
-12 | -0.351 | 0.05292 | -0.121 | -6.633
-11.5 | -0.315 | 0.04924 | -0.122 | -6.405
-11 | -0.278 | 0.04545 | -0.124 | -6.118
-10.5 | -0.239 | 0.04209 | -0.125 | -5.675
-10 | -0.198 | 0.03939 | -0.127 | -5.024
-9.5 | -0.155 | 0.03649 | -0.129 | -4.255
-9 | -0.111 | 0.03385 | -0.13 | -3.283
-8.5 | -0.066 | 0.03107 | -0.132 | -2.111
-8 | -0.019 | 0.02902 | -0.134 | -0.647
-7.5 | 0.029 | 0.02672 | -0.135 | 1.095
-7 | 0.078 | 0.02527 | -0.137 | 3.098
-6.5 | 0.128 | 0.02322 | -0.138 | 5.523
-6 | 0.179 | 0.02166 | -0.139 | 8.26
-5.5 | 0.23 | 0.02039 | -0.141 | 11.29
-5 | 0.282 | 0.01918 | -0.142 | 14.701
-4.5 | 0.334 | 0.01846 | -0.143 | 18.1
-4 | 0.387 | 0.01764 | -0.144 | 21.906
-3.5 | 0.439 | 0.01693 | -0.145 | 25.939
-3 | 0.559 | 0.00069 | -0.068 | 804.692
-2.5 | 0.545 | 0.01545 | -0.147 | 35.245
-2 | 0.599 | 0.01504 | -0.147 | 39.811
-1.5 | 0.651 | 0.01462 | -0.148 | 44.553
-1 | 0.704 | 0.0143 | -0.149 | 49.208
-0.5 | 0.756 | 0.01414 | -0.15 | 53.5
0 | 0.927 | 0.00621 | -0.152 | 149.342
0.5 | 0.987 | 0.00638 | -0.153 | 154.637
1 | 1.047 | 0.00662 | -0.153 | 158.195
1.5 | 1.106 | 0.0068 | -0.154 | 162.646
2 | 0.934 | 0.02629 | -0.068 | 35.538
2.5 | 0.984 | 0.02659 | -0.078 | 36.998
3 | 1.032 | 0.02721 | -0.081 | 37.936
3.5 | 1.345 | 0.00772 | -0.157 | 174.134
4 | 1.405 | 0.00815 | -0.158 | 172.371
4.5 | 1.464 | 0.00855 | -0.159 | 171.211
5 | 1.51 | 0.00895 | -0.16 | 168.791
5.5 | 1.566 | 0.01016 | -0.16 | 154.131
6 | 1.62 | 0.01041 | -0.161 | 155.648
6.5 | 1.673 | 0.01085 | -0.162 | 154.233
7 | 1.725 | 0.01137 | -0.163 | 151.682
7.5 | 1.776 | 0.01117 | -0.194 | 158.918
8 | 1.825 | 0.01172 | -0.195 | 155.732
8.5 | 1.873 | 0.01212 | -0.196 | 154.521
9 | 1.911 | 0.01262 | -0.196 | 151.482
9.5 | 1.944 | 0.01315 | -0.197 | 147.804
10 | 1.971 | 0.01498 | -0.198 | 131.533
10.5 | 1.992 | 0.01588 | -0.199 | 125.472
11 | 2.007 | 0.01664 | -0.199 | 120.604
11.5 | 2.016 | 0.01761 | -0.2 | 114.468
12 | 2.019 | 0.0186 | -0.201 | 108.533
12.5 | 2.015 | 0.01931 | -0.202 | 104.335
13 | 2.005 | 0.02016 | -0.202 | 99.429
13.5 | 1.988 | 0.02095 | -0.203 | 94.896
14 | 1.965 | 0.02188 | -0.204 | 89.817
14.5 | 1.937 | 0.0233 | -0.204 | 83.14
15 | 1.903 | 0.02439 | -0.205 | 78.029
15.5 | 1.865 | 0.02573 | -0.205 | 72.497
16 | 1.781 | 0.02807 | -0.202 | 63.455
16.5 | 1.724 | 0.03076 | -0.2 | 56.029
17 | 1.665 | 0.03347 | -0.2 | 49.759

## 146. Re 20M Mach 0.00 (2)
BIGFOIL.COM POLAR EXPORT
saratov
SARATOV |  |  |  | Cl Max: | 2.0729 | at alpha= | 20 | deg
XFOIL ncrit=9 |  |  |  | L/D Max: | 227.172 | at alpha= | 2.5 | deg
Re: | 20000000 |  |  | Cd Min: | 0.15567 | at alpha= | -18.5 | deg
Mach: | 0 |  |  | Cl=0 at alpha= | -7.398 | deg
|  |  |  | @ Cl=0.1, Cd= | 0.0070011
|  |  |  | @ Cl=0.4, Cd= | 0.00575
|  |  |  | @ Cl=0.6, Cd= | 0.0052975
alpha (deg) | Cl | Cd | Cm | Cl/Cd
-18.5 | -0.3495 | 0.15567 | -0.0722 | -2.2451
-18 | -0.3538 | 0.14502 | -0.0782 | -2.4397
-17.5 | -0.3379 | 0.13954 | -0.0819 | -2.4215
-17 | -0.3214 | 0.13416 | -0.0855 | -2.3956
-16.5 | -0.3314 | 0.12332 | -0.0916 | -2.6873
-15.5 | -0.5145 | 0.07945 | -0.1195 | -6.4758
-15 | -0.5341 | 0.07142 | -0.1247 | -7.4783
-14.5 | -0.5562 | 0.06439 | -0.1281 | -8.638
-14 | -0.5718 | 0.05963 | -0.129 | -9.5891
-13.5 | -0.5825 | 0.05092 | -0.1389 | -11.4395
-13 | -0.5656 | 0.04346 | -0.1489 | -13.0143
-12.5 | -0.5293 | 0.03819 | -0.1564 | -13.8596
-12 | -0.4908 | 0.03024 | -0.1679 | -16.2302
-11.5 | -0.4446 | 0.02339 | -0.177 | -19.0081
-11 | -0.3979 | 0.01665 | -0.1841 | -23.8979
-10.5 | -0.3453 | 0.01407 | -0.1861 | -24.5416
-10 | -0.2912 | 0.0123 | -0.1874 | -23.6748
-9.5 | -0.2366 | 0.01068 | -0.1884 | -22.1536
-9 | -0.1811 | 0.00961 | -0.189 | -18.845
-8.5 | -0.1246 | 0.00901 | -0.1892 | -13.8291
-8 | -0.0682 | 0.00841 | -0.1894 | -8.1094
-7.5 | -0.0115 | 0.00794 | -0.1895 | -1.4484
-7 | 0.0449 | 0.00734 | -0.1897 | 6.1172
-6.5 | 0.1018 | 0.00699 | -0.1897 | 14.5637
-6 | 0.1589 | 0.00674 | -0.1897 | 23.5757
-5.5 | 0.216 | 0.00649 | -0.1897 | 33.282
-5 | 0.2732 | 0.00623 | -0.1897 | 43.8523
-4.5 | 0.3304 | 0.00597 | -0.1897 | 55.3434
-4 | 0.3877 | 0.00578 | -0.1897 | 67.0761
-3.5 | 0.4451 | 0.00564 | -0.1897 | 78.9184
-3 | 0.5024 | 0.00547 | -0.1897 | 91.8464
-2.5 | 0.5596 | 0.00534 | -0.1897 | 104.794
-2 | 0.6166 | 0.00528 | -0.1896 | 116.7803
-1.5 | 0.6736 | 0.00518 | -0.1896 | 130.0386
-1 | 0.7305 | 0.00512 | -0.1895 | 142.6758
-0.5 | 0.7874 | 0.00507 | -0.1895 | 155.3057
0 | 0.8444 | 0.00498 | -0.1895 | 169.5582
0.5 | 0.9006 | 0.00472 | -0.1895 | 190.8051
1 | 0.9573 | 0.00469 | -0.1894 | 204.1151
1.5 | 1.0137 | 0.00473 | -0.1894 | 214.3129
2 | 1.0696 | 0.00481 | -0.1892 | 222.3701
2.5 | 1.1245 | 0.00495 | -0.1889 | 227.1717
3 | 1.1547 | 0.00718 | -0.1842 | 160.8217
3.5 | 1.2079 | 0.00741 | -0.1837 | 163.0094
4 | 1.2611 | 0.00764 | -0.1831 | 165.0654
4.5 | 1.3139 | 0.00788 | -0.1826 | 166.7386
5 | 1.3658 | 0.00818 | -0.1818 | 166.9682
5.5 | 1.4152 | 0.00862 | -0.1807 | 164.1763
6 | 1.4605 | 0.00932 | -0.1788 | 156.706
6.5 | 1.5065 | 0.00988 | -0.177 | 152.4798
7 | 1.5547 | 0.01026 | -0.1757 | 151.5302
7.5 | 1.6024 | 0.01063 | -0.1744 | 150.7432
8 | 1.6485 | 0.01103 | -0.1728 | 149.456
8.5 | 1.6937 | 0.01142 | -0.171 | 148.31
9 | 1.7361 | 0.01189 | -0.1688 | 146.0135
9.5 | 1.7767 | 0.01234 | -0.1662 | 143.9789
10 | 1.809 | 0.01278 | -0.162 | 141.5493
10.5 | 1.8346 | 0.01336 | -0.1565 | 137.3204
11 | 1.8584 | 0.01412 | -0.151 | 131.6147
11.5 | 1.8824 | 0.015 | -0.146 | 125.4933
12 | 1.9049 | 0.01604 | -0.141 | 118.7594
12.5 | 1.9265 | 0.01727 | -0.1363 | 111.5518
13 | 1.9452 | 0.0188 | -0.1316 | 103.4681
13.5 | 1.9622 | 0.02062 | -0.1271 | 95.16
14 | 1.9723 | 0.0231 | -0.1223 | 85.381
14.5 | 1.9838 | 0.02582 | -0.1183 | 76.8319
15 | 1.9928 | 0.02907 | -0.1148 | 68.5518
15.5 | 2.0022 | 0.03264 | -0.1119 | 61.3419
16 | 2.0122 | 0.03641 | -0.1095 | 55.265
16.5 | 2.0209 | 0.04052 | -0.1075 | 49.8741
17 | 2.028 | 0.04498 | -0.1059 | 45.0867
17.5 | 2.037 | 0.04936 | -0.1045 | 41.2682
18 | 2.0435 | 0.05418 | -0.1034 | 37.7169
18.5 | 2.0511 | 0.05897 | -0.1025 | 34.7821
19 | 2.0592 | 0.06377 | -0.1019 | 32.291
19.5 | 2.0641 | 0.06901 | -0.1014 | 29.9102
20 | 2.0729 | 0.07382 | -0.1011 | 28.0805

## 147. Re 20M Mach 0.10 (1)
BIGFOIL.COM POLAR EXPORT
saratov
SARATOV |  |  |  | Cl Max: | 2.015 | at alpha= | 11.5 | deg
JavaFoil+Calcfoil stall+Eppler ext transition |  |  |  | L/D Max: | 802.405 | at alpha= | -3 | deg
Re: | 20000000 |  |  | Cd Min: | 0.0007 | at alpha= | -3 | deg
Mach: | 0.1 |  |  | Cl=0 at alpha= | -7.8021 | deg
|  |  |  | @ Cl=0.1, Cd= | 0.024562
|  |  |  | @ Cl=0.4, Cd= | 0.017469
|  |  |  | @ Cl=0.6, Cd= | 0.015114
alpha (deg) | Cl | Cd | Cm | Cl/Cd
-20 | -0.502 | 0.15572 | -0.093 | -3.222
-19.5 | -0.513 | 0.14487 | -0.096 | -3.542
-19 | -0.524 | 0.13393 | -0.1 | -3.911
-18.5 | -0.532 | 0.12331 | -0.102 | -4.314
-18 | -0.536 | 0.12122 | -0.101 | -4.418
-17.5 | -0.539 | 0.11247 | -0.103 | -4.792
-17 | -0.543 | 0.09843 | -0.109 | -5.515
-16.5 | -0.54 | 0.09145 | -0.11 | -5.91
-16 | -0.536 | 0.08497 | -0.113 | -6.307
-15.5 | -0.527 | 0.08034 | -0.114 | -6.556
-15 | -0.515 | 0.07584 | -0.115 | -6.784
-14.5 | -0.495 | 0.07119 | -0.116 | -6.952
-14 | -0.469 | 0.0692 | -0.116 | -6.782
-13.5 | -0.443 | 0.06462 | -0.117 | -6.851
-13 | -0.415 | 0.05878 | -0.12 | -7.059
-12.5 | -0.384 | 0.05535 | -0.121 | -6.93
-12 | -0.35 | 0.05343 | -0.121 | -6.547
-11.5 | -0.315 | 0.04991 | -0.122 | -6.303
-11 | -0.277 | 0.04603 | -0.124 | -6.028
-10.5 | -0.239 | 0.04247 | -0.126 | -5.621
-10 | -0.198 | 0.03991 | -0.127 | -4.957
-9.5 | -0.155 | 0.03682 | -0.129 | -4.222
-9 | -0.111 | 0.03419 | -0.131 | -3.256
-8.5 | -0.066 | 0.03138 | -0.132 | -2.095
-8 | -0.019 | 0.02923 | -0.134 | -0.644
-7.5 | 0.029 | 0.0269 | -0.136 | 1.091
-7 | 0.079 | 0.02544 | -0.137 | 3.087
-6.5 | 0.129 | 0.02335 | -0.139 | 5.514
-6 | 0.18 | 0.02178 | -0.14 | 8.249
-5.5 | 0.231 | 0.02046 | -0.141 | 11.298
-5 | 0.283 | 0.01925 | -0.142 | 14.714
-4.5 | 0.336 | 0.01853 | -0.143 | 18.113
-4 | 0.388 | 0.01763 | -0.144 | 22.023
-3.5 | 0.441 | 0.01692 | -0.145 | 26.084
-3 | 0.561 | 0.0007 | -0.068 | 802.405
-2.5 | 0.547 | 0.01548 | -0.147 | 35.363
-2 | 0.602 | 0.0151 | -0.148 | 39.855
-1.5 | 0.654 | 0.01467 | -0.149 | 44.598
-1 | 0.707 | 0.01429 | -0.15 | 49.509
-0.5 | 0.76 | 0.01423 | -0.151 | 53.404
0 | 0.932 | 0.00622 | -0.153 | 149.817
0.5 | 0.992 | 0.0064 | -0.153 | 155.033
1 | 1.052 | 0.00663 | -0.154 | 158.526
1.5 | 1.112 | 0.00682 | -0.155 | 162.912
2 | 0.939 | 0.02629 | -0.068 | 35.725
2.5 | 0.989 | 0.02658 | -0.078 | 37.192
3 | 1.037 | 0.02721 | -0.081 | 38.135
3.5 | 1.352 | 0.00778 | -0.158 | 173.722
4 | 1.412 | 0.00821 | -0.159 | 171.892
4.5 | 1.472 | 0.00861 | -0.16 | 170.952
5 | 1.518 | 0.00903 | -0.16 | 168.141
5.5 | 1.573 | 0.01024 | -0.161 | 153.546
6 | 1.627 | 0.01051 | -0.162 | 154.868
6.5 | 1.681 | 0.01096 | -0.163 | 153.333
7 | 1.733 | 0.0115 | -0.164 | 150.666
7.5 | 1.784 | 0.01126 | -0.195 | 158.434
8 | 1.833 | 0.01181 | -0.196 | 155.19
8.5 | 1.88 | 0.01229 | -0.196 | 153.008
9 | 1.918 | 0.01274 | -0.197 | 150.611
9.5 | 1.95 | 0.01328 | -0.198 | 146.775
10 | 1.975 | 0.01389 | -0.199 | 142.179
10.5 | 1.995 | 0.01608 | -0.199 | 124.059
11 | 2.008 | 0.01685 | -0.2 | 119.154
11.5 | 2.015 | 0.01787 | -0.201 | 112.72
12 | 2.014 | 0.01892 | -0.202 | 106.468
12.5 | 2.007 | 0.01966 | -0.203 | 102.057
13 | 1.992 | 0.02054 | -0.203 | 96.983
13.5 | 1.971 | 0.02141 | -0.204 | 92.055
14 | 1.943 | 0.02237 | -0.205 | 86.864
14.5 | 1.909 | 0.0239 | -0.205 | 79.87
15 | 1.869 | 0.02518 | -0.206 | 74.235
15.5 | 1.825 | 0.02619 | -0.206 | 69.661
16 | 1.729 | 0.02929 | -0.202 | 59.028
16.5 | 1.664 | 0.03246 | -0.2 | 51.266

## 148. Re 20M Mach 0.10 (2)
BIGFOIL.COM POLAR EXPORT
saratov
SARATOV |  |  |  | Cl Max: | 2.0696 | at alpha= | 20 | deg
XFOIL ncrit=9 |  |  |  | L/D Max: | 227.606 | at alpha= | 2.5 | deg
Re: | 20000000 |  |  | Cd Min: | 0.16202 | at alpha= | -19 | deg
Mach: | 0.1 |  |  | Cl=0 at alpha= | -7.3827 | deg
|  |  |  | @ Cl=0.1, Cd= | 0.007078
|  |  |  | @ Cl=0.4, Cd= | 0.0057907
|  |  |  | @ Cl=0.6, Cd= | 0.0053177
alpha (deg) | Cl | Cd | Cm | Cl/Cd
-19 | -0.3652 | 0.16202 | -0.0685 | -2.254
-18.5 | -0.3482 | 0.15657 | -0.0723 | -2.2239
-18 | -0.3309 | 0.15112 | -0.0761 | -2.1897
-17.5 | -0.3366 | 0.14034 | -0.0821 | -2.3985
-17 | -0.3198 | 0.13496 | -0.0857 | -2.3696
-16.5 | -0.3261 | 0.12484 | -0.0915 | -2.6121
-16 | -0.3456 | 0.11283 | -0.0986 | -3.063
-15.5 | -0.447 | 0.08924 | -0.1138 | -5.009
-14.5 | -0.514 | 0.069 | -0.1272 | -7.4493
-14 | -0.5574 | 0.06175 | -0.1286 | -9.0267
-13.5 | -0.5523 | 0.05663 | -0.1333 | -9.7528
-13 | -0.5526 | 0.04827 | -0.1436 | -11.4481
-12.5 | -0.5307 | 0.04057 | -0.1543 | -13.0811
-12 | -0.495 | 0.03276 | -0.1659 | -15.1099
-11.5 | -0.4464 | 0.02822 | -0.1721 | -15.8186
-11 | -0.4012 | 0.01913 | -0.1835 | -20.9723
-10.5 | -0.3494 | 0.01551 | -0.1867 | -22.5274
-10 | -0.2953 | 0.01324 | -0.1883 | -22.3036
-9.5 | -0.2406 | 0.01125 | -0.1896 | -21.3867
-9 | -0.1847 | 0.00996 | -0.1903 | -18.5442
-8.5 | -0.1277 | 0.00923 | -0.1905 | -13.8353
-8 | -0.0706 | 0.00864 | -0.1907 | -8.1713
-7.5 | -0.0134 | 0.0081 | -0.1908 | -1.6543
-7 | 0.0437 | 0.00753 | -0.1909 | 5.8035
-6.5 | 0.101 | 0.00707 | -0.1909 | 14.2857
-6 | 0.1586 | 0.0068 | -0.1909 | 23.3235
-5.5 | 0.2163 | 0.00656 | -0.1908 | 32.9726
-5 | 0.274 | 0.00628 | -0.1908 | 43.6306
-4.5 | 0.3316 | 0.00601 | -0.1908 | 55.1747
-4 | 0.3894 | 0.00582 | -0.1908 | 66.9072
-3.5 | 0.4472 | 0.00566 | -0.1908 | 79.0106
-3 | 0.5049 | 0.0055 | -0.1908 | 91.8
-2.5 | 0.5625 | 0.00537 | -0.1907 | 104.7486
-2 | 0.6199 | 0.00529 | -0.1907 | 117.1834
-1.5 | 0.6772 | 0.0052 | -0.1906 | 130.2308
-1 | 0.7346 | 0.00513 | -0.1905 | 143.1969
-0.5 | 0.7919 | 0.00508 | -0.1905 | 155.8858
0 | 0.8493 | 0.005 | -0.1905 | 169.86
0.5 | 0.9059 | 0.00473 | -0.1904 | 191.5222
1 | 0.963 | 0.0047 | -0.1904 | 204.8936
1.5 | 1.0197 | 0.00475 | -0.1903 | 214.6737
2 | 1.0761 | 0.00482 | -0.1902 | 223.2573
2.5 | 1.1312 | 0.00497 | -0.1898 | 227.6056
3 | 1.1612 | 0.00721 | -0.1851 | 161.0541
3.5 | 1.2149 | 0.00744 | -0.1845 | 163.293
4 | 1.2685 | 0.00767 | -0.1839 | 165.3846
4.5 | 1.3216 | 0.00792 | -0.1833 | 166.8687
5 | 1.3738 | 0.00822 | -0.1826 | 167.129
5.5 | 1.4235 | 0.00867 | -0.1814 | 164.1869
6 | 1.4684 | 0.0094 | -0.1793 | 156.2128
6.5 | 1.5148 | 0.00995 | -0.1775 | 152.2412
7 | 1.5633 | 0.01034 | -0.1761 | 151.1896
7.5 | 1.611 | 0.01072 | -0.1746 | 150.2799
8 | 1.6572 | 0.01112 | -0.1729 | 149.0288
8.5 | 1.7022 | 0.01154 | -0.1709 | 147.5043
9 | 1.7441 | 0.01202 | -0.1684 | 145.0998
9.5 | 1.784 | 0.01249 | -0.1656 | 142.8343
10 | 1.8107 | 0.01294 | -0.16 | 139.9304
10.5 | 1.837 | 0.01359 | -0.1546 | 135.1729
11 | 1.861 | 0.01442 | -0.1492 | 129.0569
11.5 | 1.8839 | 0.01541 | -0.144 | 122.2518
12 | 1.9071 | 0.01653 | -0.1391 | 115.3721
12.5 | 1.9271 | 0.01793 | -0.1342 | 107.4791
13 | 1.9452 | 0.01963 | -0.1295 | 99.0932
13.5 | 1.9605 | 0.02171 | -0.1249 | 90.304
14 | 1.969 | 0.02454 | -0.1202 | 80.2363
14.5 | 1.9795 | 0.02759 | -0.1164 | 71.747
15 | 1.9884 | 0.03113 | -0.1131 | 63.8741
15.5 | 1.9982 | 0.03491 | -0.1105 | 57.2386
16 | 2.0076 | 0.03897 | -0.1083 | 51.5166
16.5 | 2.0171 | 0.04317 | -0.1064 | 46.7246
17 | 2.0242 | 0.04783 | -0.1049 | 42.3207
17.5 | 2.0334 | 0.05235 | -0.1036 | 38.8424
18 | 2.0407 | 0.05723 | -0.1026 | 35.6579
18.5 | 2.0479 | 0.06223 | -0.1018 | 32.9086
19 | 2.0566 | 0.06705 | -0.1011 | 30.6726
19.5 | 2.063 | 0.07224 | -0.1006 | 28.5576
20 | 2.0696 | 0.07752 | -0.1004 | 26.6976

## 149. Re 20M Mach 0.25 (1)
BIGFOIL.COM POLAR EXPORT
saratov
SARATOV |  |  |  | Cl Max: | 2.003 | at alpha= | 10.5 | deg
JavaFoil+Calcfoil stall+Eppler ext transition |  |  |  | L/D Max: | 808.553 | at alpha= | -3 | deg
Re: | 20000000 |  |  | Cd Min: | 0.00071 | at alpha= | -3 | deg
Mach: | 0.25 |  |  | Cl=0 at alpha= | -7.8061 | deg
|  |  |  | @ Cl=0.1, Cd= | 0.02563
|  |  |  | @ Cl=0.4, Cd= | 0.017913
|  |  |  | @ Cl=0.6, Cd= | 0.015444
alpha (deg) | Cl | Cd | Cm | Cl/Cd
-20 | -0.177 | 0.2124 | -0.083 | -0.832
-19.5 | -0.228 | 0.19836 | -0.083 | -1.148
-19 | -0.27 | 0.18341 | -0.085 | -1.473
-18.5 | -0.308 | 0.16606 | -0.087 | -1.852
-18 | -0.341 | 0.15161 | -0.088 | -2.247
-17.5 | -0.37 | 0.14147 | -0.089 | -2.613
-17 | -0.394 | 0.1312 | -0.09 | -3.004
-16.5 | -0.414 | 0.12086 | -0.092 | -3.428
-16 | -0.436 | 0.09841 | -0.108 | -4.428
-15.5 | -0.448 | 0.08764 | -0.113 | -5.107
-15 | -0.452 | 0.08224 | -0.114 | -5.498
-14.5 | -0.445 | 0.07835 | -0.114 | -5.675
-14 | -0.43 | 0.07406 | -0.116 | -5.807
-13.5 | -0.412 | 0.06875 | -0.117 | -5.992
-13 | -0.391 | 0.06337 | -0.12 | -6.178
-12.5 | -0.366 | 0.06011 | -0.12 | -6.085
-12 | -0.338 | 0.05668 | -0.121 | -5.956
-11.5 | -0.307 | 0.05269 | -0.123 | -5.821
-11 | -0.273 | 0.04865 | -0.125 | -5.605
-10.5 | -0.236 | 0.04549 | -0.126 | -5.185
-10 | -0.197 | 0.04194 | -0.128 | -4.693
-9.5 | -0.155 | 0.03881 | -0.13 | -4.002
-9 | -0.112 | 0.03462 | -0.134 | -3.239
-8.5 | -0.066 | 0.03245 | -0.135 | -2.045
-8 | -0.019 | 0.03051 | -0.136 | -0.624
-7.5 | 0.03 | 0.02847 | -0.138 | 1.045
-7 | 0.08 | 0.02621 | -0.14 | 3.05
-6.5 | 0.131 | 0.02473 | -0.141 | 5.299
-6 | 0.184 | 0.02232 | -0.143 | 8.223
-5.5 | 0.237 | 0.0208 | -0.145 | 11.371
-5 | 0.29 | 0.01958 | -0.146 | 14.816
-4.5 | 0.344 | 0.01885 | -0.147 | 18.25
-4 | 0.398 | 0.01794 | -0.148 | 22.199
-3.5 | 0.453 | 0.01721 | -0.149 | 26.3
-3 | 0.576 | 0.00071 | -0.07 | 808.553
-2.5 | 0.561 | 0.0158 | -0.151 | 35.533
-2 | 0.618 | 0.01528 | -0.152 | 40.442
-1.5 | 0.672 | 0.01485 | -0.153 | 45.256
-1 | 0.726 | 0.01462 | -0.154 | 49.656
-0.5 | 0.78 | 0.01436 | -0.155 | 54.316
0 | 0.957 | 0.00638 | -0.157 | 150.182
0.5 | 1.019 | 0.00662 | -0.157 | 153.968
1 | 1.081 | 0.00686 | -0.158 | 157.582
1.5 | 1.143 | 0.00706 | -0.159 | 161.721
2 | 0.965 | 0.02623 | -0.072 | 36.793
2.5 | 1.016 | 0.02656 | -0.081 | 38.259
3 | 1.066 | 0.02718 | -0.084 | 39.232
3.5 | 1.389 | 0.0081 | -0.162 | 171.444
4 | 1.451 | 0.00861 | -0.163 | 168.518
4.5 | 1.513 | 0.00906 | -0.164 | 167.025
5 | 1.558 | 0.00945 | -0.165 | 164.805
5.5 | 1.614 | 0.01069 | -0.165 | 151.016
6 | 1.669 | 0.01109 | -0.166 | 150.586
6.5 | 1.723 | 0.01162 | -0.167 | 148.303
7 | 1.775 | 0.0122 | -0.168 | 145.542
7.5 | 1.825 | 0.01156 | -0.169 | 157.906
8 | 1.874 | 0.01216 | -0.17 | 154.16
8.5 | 1.92 | 0.01268 | -0.17 | 151.439
9 | 1.954 | 0.01356 | -0.203 | 144.07
9.5 | 1.979 | 0.01421 | -0.203 | 139.241
10 | 1.995 | 0.01491 | -0.204 | 133.846
10.5 | 2.003 | 0.0159 | -0.205 | 125.985
11 | 2 | 0.01857 | -0.205 | 107.68
11.5 | 1.987 | 0.01994 | -0.206 | 99.643
12 | 1.962 | 0.0209 | -0.207 | 93.843
12.5 | 1.925 | 0.02211 | -0.208 | 87.056
13 | 1.876 | 0.02351 | -0.209 | 79.8
13.5 | 1.816 | 0.02514 | -0.209 | 72.233
14 | 1.708 | 0.02693 | -0.206 | 63.427
14.5 | 1.611 | 0.03027 | -0.204 | 53.208
15 | 1.507 | 0.03358 | -0.203 | 44.89
15.5 | 1.397 | 0.03736 | -0.201 | 37.399

## 150. Re 20M Mach 0.25 (2)
BIGFOIL.COM POLAR EXPORT
saratov
SARATOV |  |  |  | Cl Max: | 2.0669 | at alpha= | 20 | deg
XFOIL ncrit=9 |  |  |  | L/D Max: | 228.296 | at alpha= | 2 | deg
Re: | 20000000 |  |  | Cd Min: | 0.15326 | at alpha= | -17.5 | deg
Mach: | 0.25 |  |  | Cl=0 at alpha= | -7.2984 | deg
|  |  |  | @ Cl=0.1, Cd= | 0.0076813
|  |  |  | @ Cl=0.4, Cd= | 0.0059858
|  |  |  | @ Cl=0.6, Cd= | 0.0054611
alpha (deg) | Cl | Cd | Cm | Cl/Cd
-17.5 | -0.2925 | 0.15326 | -0.0795 | -1.9085
-17 | -0.2929 | 0.14325 | -0.085 | -2.0447
-16.5 | -0.275 | 0.13773 | -0.0887 | -1.9967
-16 | -0.276 | 0.12832 | -0.0941 | -2.1509
-15.5 | -0.2596 | 0.12272 | -0.0977 | -2.1154
-15 | -0.2722 | 0.11196 | -0.104 | -2.4312
-14.5 | -0.2741 | 0.1037 | -0.109 | -2.6432
-14 | -0.3365 | 0.08721 | -0.12 | -3.8585
-13.5 | -0.4227 | 0.07082 | -0.1319 | -5.9687
-13 | -0.4465 | 0.06364 | -0.1356 | -7.016
-12.5 | -0.4867 | 0.05574 | -0.1406 | -8.7316
-12 | -0.4648 | 0.05111 | -0.1457 | -9.0941
-11.5 | -0.4521 | 0.04253 | -0.158 | -10.6301
-11 | -0.4159 | 0.03535 | -0.1689 | -11.7652
-10.5 | -0.3681 | 0.02853 | -0.1792 | -12.9022
-10 | -0.3139 | 0.02268 | -0.1872 | -13.8404
-9.5 | -0.2578 | 0.01812 | -0.1923 | -14.2274
-9 | -0.203 | 0.0135 | -0.1963 | -15.037
-8.5 | -0.1447 | 0.01125 | -0.1975 | -12.8622
-8 | -0.0847 | 0.01005 | -0.1977 | -8.4279
-7.5 | -0.0244 | 0.00916 | -0.1977 | -2.6638
-7 | 0.0361 | 0.00846 | -0.1976 | 4.2671
-6.5 | 0.0963 | 0.00771 | -0.1976 | 12.4903
-6 | 0.1568 | 0.00724 | -0.1974 | 21.6575
-5.5 | 0.2174 | 0.00687 | -0.1972 | 31.6448
-5 | 0.278 | 0.0066 | -0.197 | 42.1212
-4.5 | 0.3383 | 0.00629 | -0.1969 | 53.7838
-4 | 0.3985 | 0.00599 | -0.1967 | 66.5275
-3.5 | 0.4588 | 0.00582 | -0.1966 | 78.8316
-3 | 0.5187 | 0.00566 | -0.1965 | 91.6431
-2.5 | 0.5785 | 0.00549 | -0.1963 | 105.3734
-2 | 0.6381 | 0.00541 | -0.1962 | 117.9482
-1.5 | 0.6977 | 0.00532 | -0.1961 | 131.1466
-1 | 0.7572 | 0.00522 | -0.196 | 145.0575
-0.5 | 0.8168 | 0.00516 | -0.196 | 158.2946
0 | 0.8764 | 0.00507 | -0.196 | 172.86
0.5 | 0.9351 | 0.00478 | -0.1959 | 195.6276
1 | 0.9943 | 0.00476 | -0.1958 | 208.8866
1.5 | 1.0529 | 0.00482 | -0.1956 | 218.444
2 | 1.1118 | 0.00487 | -0.1955 | 228.2957
2.5 | 1.1671 | 0.00516 | -0.1947 | 226.1822
3 | 1.1978 | 0.00739 | -0.1897 | 162.0839
3.5 | 1.2535 | 0.00761 | -0.189 | 164.7175
4 | 1.309 | 0.00785 | -0.1883 | 166.7516
4.5 | 1.364 | 0.00812 | -0.1875 | 167.9803
5 | 1.418 | 0.00844 | -0.1865 | 168.0095
5.5 | 1.4688 | 0.00894 | -0.1848 | 164.2953
6 | 1.5118 | 0.00984 | -0.1818 | 153.6382
6.5 | 1.5598 | 0.01036 | -0.1796 | 150.5598
7 | 1.6087 | 0.01079 | -0.1776 | 149.0918
7.5 | 1.6557 | 0.01125 | -0.1752 | 147.1733
8 | 1.7013 | 0.0117 | -0.1725 | 145.4103
8.5 | 1.7408 | 0.01222 | -0.1686 | 142.455
9 | 1.768 | 0.01277 | -0.1623 | 138.4495
9.5 | 1.7979 | 0.01343 | -0.1568 | 133.8719
10 | 1.8251 | 0.01425 | -0.1512 | 128.0772
10.5 | 1.8488 | 0.01535 | -0.1453 | 120.443
11 | 1.8707 | 0.01672 | -0.1396 | 111.884
11.5 | 1.8912 | 0.01836 | -0.1342 | 103.0065
12 | 1.9095 | 0.02038 | -0.129 | 93.6948
12.5 | 1.9244 | 0.02291 | -0.1241 | 83.9983
13 | 1.936 | 0.02605 | -0.1196 | 74.3186
13.5 | 1.9439 | 0.02993 | -0.1156 | 64.9482
14 | 1.9511 | 0.03427 | -0.1123 | 56.9332
14.5 | 1.961 | 0.03866 | -0.1096 | 50.7243
15 | 1.97 | 0.04334 | -0.1073 | 45.4545
15.5 | 1.9781 | 0.0483 | -0.1054 | 40.9545
16 | 1.9893 | 0.05304 | -0.1037 | 37.5057
16.5 | 1.9988 | 0.05809 | -0.1022 | 34.4087
17 | 2.009 | 0.06319 | -0.101 | 31.793
17.5 | 2.0191 | 0.06837 | -0.0999 | 29.532
18 | 2.0286 | 0.0738 | -0.0991 | 27.4878
18.5 | 2.0368 | 0.07946 | -0.0985 | 25.633
19 | 2.0501 | 0.08452 | -0.098 | 24.2558
19.5 | 2.0566 | 0.09064 | -0.0978 | 22.6898
20 | 2.0669 | 0.09627 | -0.0978 | 21.4698

## 151. Re 20M Mach 0.50 (1)
BIGFOIL.COM POLAR EXPORT
saratov
SARATOV |  |  |  | Cl Max: | 2.017 | at alpha= | 8.5 | deg
JavaFoil+Calcfoil stall+Eppler ext transition |  |  |  | L/D Max: | 687.957 | at alpha= | -3 | deg
Re: | 20000000 |  |  | Cd Min: | 0.00093 | at alpha= | -3 | deg
Mach: | 0.5 |  |  | Cl=0 at alpha= | -7.8152 | deg
|  |  |  | @ Cl=0.1, Cd= | 0.032298
|  |  |  | @ Cl=0.4, Cd= | 0.019798
|  |  |  | @ Cl=0.6, Cd= | 0.0062083
alpha (deg) | Cl | Cd | Cm | Cl/Cd
-20 | -0.659 | 0.16711 | -0.117 | -3.943
-19.5 | -0.632 | 0.16468 | -0.117 | -3.84
-19 | -0.606 | 0.16116 | -0.117 | -3.76
-18.5 | -0.579 | 0.15514 | -0.116 | -3.732
-18 | -0.553 | 0.15165 | -0.116 | -3.644
-17.5 | -0.526 | 0.1451 | -0.116 | -3.626
-17 | -0.502 | 0.12305 | -0.12 | -4.077
-16.5 | -0.476 | 0.11246 | -0.122 | -4.234
-16 | -0.45 | 0.10515 | -0.123 | -4.277
-15.5 | -0.424 | 0.09514 | -0.125 | -4.452
-15 | -0.397 | 0.09128 | -0.126 | -4.346
-14.5 | -0.369 | 0.08686 | -0.126 | -4.254
-14 | -0.34 | 0.08941 | -0.121 | -3.805
-13.5 | -0.314 | 0.07961 | -0.125 | -3.949
-13 | -0.286 | 0.07832 | -0.123 | -3.656
-12.5 | -0.257 | 0.07779 | -0.115 | -3.305
-12 | -0.228 | 0.08089 | -0.105 | -2.823
-11.5 | -0.201 | 0.07816 | -0.105 | -2.576
-11 | -0.174 | 0.07017 | -0.106 | -2.484
-10.5 | -0.147 | 0.06704 | -0.106 | -2.195
-10 | -0.12 | 0.06603 | -0.107 | -1.818
-9.5 | -0.093 | 0.06117 | -0.108 | -1.518
-9 | -0.067 | 0.05006 | -0.129 | -1.331
-8.5 | -0.039 | 0.04463 | -0.134 | -0.875
-8 | -0.017 | 0.03989 | -0.139 | -0.423
-7.5 | 0.029 | 0.03463 | -0.144 | 0.837
-7 | 0.081 | 0.03354 | -0.145 | 2.415
-6.5 | 0.137 | 0.02988 | -0.149 | 4.584
-6 | 0.195 | 0.02728 | -0.152 | 7.151
-5.5 | 0.255 | 0.02533 | -0.154 | 10.047
-5 | 0.316 | 0.02274 | -0.158 | 13.89
-4.5 | 0.378 | 0.02016 | -0.162 | 18.767
-4 | 0.44 | 0.01914 | -0.163 | 22.98
-3.5 | 0.501 | 0.01865 | -0.164 | 26.86
-3 | 0.642 | 0.00093 | -0.081 | 687.957
-2.5 | 0.624 | 0.01691 | -0.167 | 36.897
-2 | 0.688 | 0.01624 | -0.168 | 42.354
-1.5 | 0.749 | 0.01577 | -0.169 | 47.461
-1 | 0.809 | 0.0155 | -0.17 | 52.177
-0.5 | 0.869 | 0.01525 | -0.171 | 57
0 | 1.07 | 0.00729 | -0.174 | 146.744
0.5 | 1.139 | 0.00762 | -0.174 | 149.446
1 | 1.208 | 0.00797 | -0.175 | 151.597
1.5 | 1.277 | 0.00835 | -0.176 | 153.061
2 | 1.08 | 0.02601 | -0.087 | 41.519
2.5 | 1.136 | 0.02644 | -0.092 | 42.984
3 | 1.193 | 0.02705 | -0.096 | 44.094
3.5 | 1.553 | 0.00987 | -0.179 | 157.408
4 | 1.622 | 0.0107 | -0.18 | 151.661
4.5 | 1.691 | 0.0115 | -0.181 | 147.089
5 | 1.731 | 0.01318 | -0.182 | 131.331
5.5 | 1.789 | 0.01367 | -0.183 | 130.854
6 | 1.843 | 0.01445 | -0.184 | 127.594
6.5 | 1.893 | 0.01527 | -0.185 | 123.974
7 | 1.938 | 0.01629 | -0.185 | 118.962
7.5 | 1.975 | 0.01729 | -0.186 | 114.264
8 | 2.003 | 0.01685 | -0.187 | 118.841
8.5 | 2.017 | 0.01809 | -0.188 | 111.505
9 | 1.956 | 0.02157 | -0.189 | 90.68
9.5 | 1.669 | 0.02578 | -0.185 | 64.744
10 | 1.163 | 0.03288 | -0.181 | 35.357
10.5 | 1.209 | 0.02913 | -0.185 | 41.511
11 | 1.232 | 0.03234 | -0.184 | 38.096
11.5 | 1.257 | 0.03554 | -0.184 | 35.369
12 | 1.281 | 0.03906 | -0.183 | 32.799
12.5 | 1.296 | 0.04533 | -0.181 | 28.599
13 | 1.302 | 0.0532 | -0.176 | 24.475
13.5 | 1.334 | 0.05584 | -0.177 | 23.886

## 152. Re 20M Mach 0.50 (2)
BIGFOIL.COM POLAR EXPORT
saratov
SARATOV |  |  |  | Cl Max: | 1.8202 | at alpha= | 12.5 | deg
XFOIL ncrit=9 |  |  |  | L/D Max: | 243.889 | at alpha= | 2 | deg
Re: | 20000000 |  |  | Cd Min: | 0.21575 | at alpha= | -20 | deg
Mach: | 0.5 |  |  | Cl=0 at alpha= | -7.0405 | deg
|  |  |  | @ Cl=0.1, Cd= | 0.019977
|  |  |  | @ Cl=0.4, Cd= | 0.007683
|  |  |  | @ Cl=0.6, Cd= | 0.0063652
alpha (deg) | Cl | Cd | Cm | Cl/Cd
-20 | -0.3377 | 0.21575 | -0.0598 | -1.5652
-19.5 | -0.3151 | 0.20896 | -0.0644 | -1.5079
-19 | -0.2991 | 0.19969 | -0.0691 | -1.4978
-18.5 | -0.2805 | 0.19172 | -0.0737 | -1.4631
-18 | -0.2589 | 0.18485 | -0.0781 | -1.4006
-17 | -0.2317 | 0.16698 | -0.0877 | -1.3876
-16.5 | -0.2127 | 0.15985 | -0.0921 | -1.3306
-16 | -0.1987 | 0.15178 | -0.0968 | -1.3091
-15.5 | -0.1777 | 0.14544 | -0.1008 | -1.2218
-15 | -0.1687 | 0.13679 | -0.1058 | -1.2333
-14.5 | -0.1481 | 0.13072 | -0.1097 | -1.133
-14 | -0.1279 | 0.12469 | -0.1134 | -1.0257
-13.5 | -0.1225 | 0.11631 | -0.1184 | -1.0532
-13 | -0.1044 | 0.11034 | -0.122 | -0.94617
-12.5 | -0.1023 | 0.1022 | -0.127 | -1.001
-12 | -0.0891 | 0.096 | -0.1308 | -0.92812
-11.5 | -0.0933 | 0.08785 | -0.1362 | -1.062
-11 | -0.1049 | 0.0795 | -0.142 | -1.3195
-10.5 | -0.1242 | 0.07109 | -0.1482 | -1.7471
-10 | -0.1798 | 0.06114 | -0.1558 | -2.9408
-9.5 | -0.2137 | 0.05431 | -0.1606 | -3.9348
-9 | -0.2052 | 0.04767 | -0.1694 | -4.3046
-8.5 | -0.1771 | 0.04101 | -0.1797 | -4.3185
-8 | -0.1233 | 0.0363 | -0.1866 | -3.3967
-7.5 | -0.0636 | 0.03056 | -0.1964 | -2.0812
-7 | 0.0056 | 0.02549 | -0.2048 | 0.21969
-6.5 | 0.0793 | 0.02179 | -0.21 | 3.6393
-6 | 0.151 | 0.01551 | -0.2196 | 9.7357
-5.5 | 0.2194 | 0.01095 | -0.2238 | 20.0365
-5 | 0.291 | 0.00894 | -0.2243 | 32.5503
-4.5 | 0.3636 | 0.00798 | -0.2237 | 45.5639
-4 | 0.4359 | 0.00739 | -0.223 | 58.9851
-3.5 | 0.5073 | 0.00683 | -0.2224 | 74.2753
-3 | 0.5782 | 0.00643 | -0.2219 | 89.9222
-2.5 | 0.6488 | 0.00622 | -0.2213 | 104.3087
-2 | 0.7192 | 0.00597 | -0.2209 | 120.469
-1.5 | 0.7893 | 0.00578 | -0.2206 | 136.5571
-1 | 0.8593 | 0.00566 | -0.2204 | 151.8198
-0.5 | 0.929 | 0.00553 | -0.2202 | 167.9928
0 | 0.9986 | 0.00545 | -0.22 | 183.2294
0.5 | 1.0677 | 0.00534 | -0.2198 | 199.9438
1 | 1.1355 | 0.00512 | -0.2195 | 221.7773
1.5 | 1.2042 | 0.00514 | -0.2192 | 234.2802
2 | 1.2731 | 0.00522 | -0.2188 | 243.8889
2.5 | 1.293 | 0.00796 | -0.21 | 162.4372
3 | 1.3565 | 0.00827 | -0.2086 | 164.0266
3.5 | 1.42 | 0.00856 | -0.2069 | 165.8879
4 | 1.4834 | 0.00884 | -0.2052 | 167.8054
4.5 | 1.5439 | 0.00922 | -0.2027 | 167.4512
5 | 1.6031 | 0.00964 | -0.1999 | 166.2967
6.5 | 1.676 | 0.01307 | -0.1731 | 128.2326
7 | 1.7087 | 0.01427 | -0.1663 | 119.7407
7.5 | 1.7369 | 0.01589 | -0.1592 | 109.3077
8 | 1.7637 | 0.01789 | -0.1526 | 98.5858
8.5 | 1.7831 | 0.02072 | -0.146 | 86.0569
9 | 1.7963 | 0.02458 | -0.1401 | 73.0797
9.5 | 1.8059 | 0.02951 | -0.1353 | 61.1962
10 | 1.811 | 0.03527 | -0.1312 | 51.3468
10.5 | 1.8139 | 0.04132 | -0.1272 | 43.8988
11 | 1.8145 | 0.04752 | -0.1234 | 38.1839
11.5 | 1.8147 | 0.05393 | -0.1198 | 33.6492
12 | 1.8185 | 0.06031 | -0.1166 | 30.1525
12.5 | 1.8202 | 0.06717 | -0.1135 | 27.0984
13 | 1.8085 | 0.07574 | -0.1111 | 23.8777
13.5 | 1.7899 | 0.08552 | -0.1095 | 20.9296
14 | 1.7693 | 0.09609 | -0.1087 | 18.4129
14.5 | 1.7408 | 0.1085 | -0.1098 | 16.0442
15 | 1.7098 | 0.12199 | -0.1129 | 14.0159
15.5 | 1.6785 | 0.13619 | -0.1179 | 12.3247
16 | 1.6476 | 0.15111 | -0.1247 | 10.9033
16.5 | 1.6187 | 0.16657 | -0.1335 | 9.7178
17 | 1.5939 | 0.18225 | -0.1437 | 8.7457
17.5 | 1.5754 | 0.19796 | -0.1548 | 7.9582