## index
index | Re | Mach | Datasource
1 | 50000 | 0 | JavaFoil+Calcfoil stall+Eppler ext transition
2 | 50000 | 0 | XFOIL ncrit=9
3 | 50000 | 0.1 | JavaFoil+Calcfoil stall+Eppler ext transition
4 | 50000 | 0.1 | XFOIL ncrit=9
5 | 50000 | 0.25 | JavaFoil+Calcfoil stall+Eppler ext transition
6 | 50000 | 0.25 | XFOIL ncrit=9
7 | 50000 | 0.5 | JavaFoil+Calcfoil stall+Eppler ext transition
8 | 50000 | 0.5 | XFOIL ncrit=9
9 | 100000 | 0 | JavaFoil+Calcfoil stall+Eppler ext transition
10 | 100000 | 0 | XFOIL ncrit=9
11 | 100000 | 0.1 | JavaFoil+Calcfoil stall+Eppler ext transition
12 | 100000 | 0.1 | XFOIL ncrit=9
13 | 100000 | 0.25 | JavaFoil+Calcfoil stall+Eppler ext transition
14 | 100000 | 0.25 | XFOIL ncrit=9
15 | 100000 | 0.5 | JavaFoil+Calcfoil stall+Eppler ext transition
16 | 100000 | 0.5 | XFOIL ncrit=9
17 | 250000 | 0 | JavaFoil+Calcfoil stall+Eppler ext transition
18 | 250000 | 0 | XFOIL ncrit=9
19 | 250000 | 0.1 | JavaFoil+Calcfoil stall+Eppler ext transition
20 | 250000 | 0.1 | XFOIL ncrit=9
21 | 250000 | 0.25 | JavaFoil+Calcfoil stall+Eppler ext transition
22 | 250000 | 0.25 | XFOIL ncrit=9
23 | 250000 | 0.5 | JavaFoil+Calcfoil stall+Eppler ext transition
24 | 250000 | 0.5 | XFOIL ncrit=9
25 | 500000 | 0 | JavaFoil+Calcfoil stall+Eppler ext transition
26 | 500000 | 0 | XFOIL ncrit=9
27 | 500000 | 0.1 | JavaFoil+Calcfoil stall+Eppler ext transition
28 | 500000 | 0.1 | XFOIL ncrit=9
29 | 500000 | 0.25 | JavaFoil+Calcfoil stall+Eppler ext transition
30 | 500000 | 0.25 | XFOIL ncrit=9
31 | 500000 | 0.5 | JavaFoil+Calcfoil stall+Eppler ext transition
32 | 500000 | 0.5 | XFOIL ncrit=9
33 | 750000 | 0 | JavaFoil+Calcfoil stall+Eppler ext transition
34 | 750000 | 0 | XFOIL ncrit=9
35 | 750000 | 0.1 | JavaFoil+Calcfoil stall+Eppler ext transition
36 | 750000 | 0.1 | XFOIL ncrit=9
37 | 750000 | 0.25 | JavaFoil+Calcfoil stall+Eppler ext transition
38 | 750000 | 0.25 | XFOIL ncrit=9
39 | 750000 | 0.5 | JavaFoil+Calcfoil stall+Eppler ext transition
40 | 750000 | 0.5 | XFOIL ncrit=9
41 | 1000000 | 0 | JavaFoil+Calcfoil stall+Eppler ext transition
42 | 1000000 | 0 | XFOIL ncrit=9
43 | 1000000 | 0.1 | JavaFoil+Calcfoil stall+Eppler ext transition
44 | 1000000 | 0.1 | XFOIL ncrit=9
45 | 1000000 | 0.25 | JavaFoil+Calcfoil stall+Eppler ext transition
46 | 1000000 | 0.25 | XFOIL ncrit=9
47 | 1000000 | 0.5 | JavaFoil+Calcfoil stall+Eppler ext transition
48 | 1000000 | 0.5 | XFOIL ncrit=9
49 | 2000000 | 0 | JavaFoil+Calcfoil stall+Eppler ext transition
50 | 2000000 | 0 | XFOIL ncrit=9
51 | 2000000 | 0.1 | JavaFoil+Calcfoil stall+Eppler ext transition
52 | 2000000 | 0.1 | XFOIL ncrit=9
53 | 2000000 | 0.25 | JavaFoil+Calcfoil stall+Eppler ext transition
54 | 2000000 | 0.25 | XFOIL ncrit=9
55 | 2000000 | 0.5 | JavaFoil+Calcfoil stall+Eppler ext transition
56 | 2000000 | 0.5 | XFOIL ncrit=9
57 | 3000000 | 0 | JavaFoil+Calcfoil stall+Eppler ext transition
58 | 3000000 | 0 | XFOIL ncrit=9
59 | 3000000 | 0.1 | JavaFoil+Calcfoil stall+Eppler ext transition
60 | 3000000 | 0.1 | XFOIL ncrit=9
61 | 3000000 | 0.25 | JavaFoil+Calcfoil stall+Eppler ext transition
62 | 3000000 | 0.25 | XFOIL ncrit=9
63 | 3000000 | 0.5 | JavaFoil+Calcfoil stall+Eppler ext transition
64 | 3000000 | 0.5 | XFOIL ncrit=9
65 | 4000000 | 0 | JavaFoil+Calcfoil stall+Eppler ext transition
66 | 4000000 | 0 | XFOIL ncrit=9
67 | 4000000 | 0.1 | JavaFoil+Calcfoil stall+Eppler ext transition
68 | 4000000 | 0.1 | XFOIL ncrit=9
69 | 4000000 | 0.25 | JavaFoil+Calcfoil stall+Eppler ext transition
70 | 4000000 | 0.25 | XFOIL ncrit=9
71 | 4000000 | 0.5 | JavaFoil+Calcfoil stall+Eppler ext transition
72 | 4000000 | 0.5 | XFOIL ncrit=9
73 | 5000000 | 0 | JavaFoil+Calcfoil stall+Eppler ext transition
74 | 5000000 | 0 | XFOIL ncrit=9
75 | 5000000 | 0.1 | JavaFoil+Calcfoil stall+Eppler ext transition
76 | 5000000 | 0.1 | XFOIL ncrit=9
77 | 5000000 | 0.25 | JavaFoil+Calcfoil stall+Eppler ext transition
78 | 5000000 | 0.25 | XFOIL ncrit=9
79 | 5000000 | 0.5 | JavaFoil+Calcfoil stall+Eppler ext transition
80 | 5000000 | 0.5 | XFOIL ncrit=9
81 | 6000000 | 0 | JavaFoil+Calcfoil stall+Eppler ext transition
82 | 6000000 | 0 | XFOIL ncrit=9
83 | 6000000 | 0.1 | JavaFoil+Calcfoil stall+Eppler ext transition
84 | 6000000 | 0.1 | XFOIL ncrit=9
85 | 6000000 | 0.25 | JavaFoil+Calcfoil stall+Eppler ext transition
86 | 6000000 | 0.25 | XFOIL ncrit=9
87 | 6000000 | 0.5 | JavaFoil+Calcfoil stall+Eppler ext transition
88 | 6000000 | 0.5 | XFOIL ncrit=9
89 | 7000000 | 0 | JavaFoil+Calcfoil stall+Eppler ext transition
90 | 7000000 | 0 | XFOIL ncrit=9
91 | 7000000 | 0.1 | JavaFoil+Calcfoil stall+Eppler ext transition
92 | 7000000 | 0.1 | XFOIL ncrit=9
93 | 7000000 | 0.25 | JavaFoil+Calcfoil stall+Eppler ext transition
94 | 7000000 | 0.25 | XFOIL ncrit=9
95 | 7000000 | 0.5 | JavaFoil+Calcfoil stall+Eppler ext transition
96 | 7000000 | 0.5 | XFOIL ncrit=9
97 | 8000000 | 0 | JavaFoil+Calcfoil stall+Eppler ext transition
98 | 8000000 | 0 | XFOIL ncrit=9
99 | 8000000 | 0.1 | JavaFoil+Calcfoil stall+Eppler ext transition
100 | 8000000 | 0.1 | XFOIL ncrit=9
101 | 8000000 | 0.25 | JavaFoil+Calcfoil stall+Eppler ext transition
102 | 8000000 | 0.25 | XFOIL ncrit=9
103 | 8000000 | 0.5 | JavaFoil+Calcfoil stall+Eppler ext transition
104 | 8000000 | 0.5 | XFOIL ncrit=9
105 | 10000000 | 0 | JavaFoil+Calcfoil stall+Eppler ext transition
106 | 10000000 | 0 | XFOIL ncrit=9
107 | 10000000 | 0.1 | JavaFoil+Calcfoil stall+Eppler ext transition
108 | 10000000 | 0.1 | XFOIL ncrit=9
109 | 10000000 | 0.25 | JavaFoil+Calcfoil stall+Eppler ext transition
110 | 10000000 | 0.25 | XFOIL ncrit=9
111 | 10000000 | 0.5 | JavaFoil+Calcfoil stall+Eppler ext transition
112 | 10000000 | 0.5 | XFOIL ncrit=9
113 | 12000000 | 0 | JavaFoil+Calcfoil stall+Eppler ext transition
114 | 12000000 | 0 | XFOIL ncrit=9
115 | 12000000 | 0.1 | JavaFoil+Calcfoil stall+Eppler ext transition
116 | 12000000 | 0.1 | XFOIL ncrit=9
117 | 12000000 | 0.25 | JavaFoil+Calcfoil stall+Eppler ext transition
118 | 12000000 | 0.25 | XFOIL ncrit=9
119 | 12000000 | 0.5 | JavaFoil+Calcfoil stall+Eppler ext transition
120 | 12000000 | 0.5 | XFOIL ncrit=9
121 | 14000000 | 0 | JavaFoil+Calcfoil stall+Eppler ext transition
122 | 14000000 | 0 | XFOIL ncrit=9
123 | 14000000 | 0.1 | JavaFoil+Calcfoil stall+Eppler ext transition
124 | 14000000 | 0.1 | XFOIL ncrit=9
125 | 14000000 | 0.25 | JavaFoil+Calcfoil stall+Eppler ext transition
126 | 14000000 | 0.25 | XFOIL ncrit=9
127 | 14000000 | 0.5 | JavaFoil+Calcfoil stall+Eppler ext transition
128 | 14000000 | 0.5 | XFOIL ncrit=9
129 | 16000000 | 0 | JavaFoil+Calcfoil stall+Eppler ext transition
130 | 16000000 | 0 | XFOIL ncrit=9
131 | 16000000 | 0.1 | JavaFoil+Calcfoil stall+Eppler ext transition
132 | 16000000 | 0.1 | XFOIL ncrit=9
133 | 16000000 | 0.25 | JavaFoil+Calcfoil stall+Eppler ext transition
134 | 16000000 | 0.25 | XFOIL ncrit=9
135 | 16000000 | 0.5 | JavaFoil+Calcfoil stall+Eppler ext transition
136 | 16000000 | 0.5 | XFOIL ncrit=9
137 | 18000000 | 0 | JavaFoil+Calcfoil stall+Eppler ext transition
138 | 18000000 | 0 | XFOIL ncrit=9
139 | 18000000 | 0.1 | JavaFoil+Calcfoil stall+Eppler ext transition
140 | 18000000 | 0.1 | XFOIL ncrit=9
141 | 18000000 | 0.25 | JavaFoil+Calcfoil stall+Eppler ext transition
142 | 18000000 | 0.25 | XFOIL ncrit=9
143 | 18000000 | 0.5 | JavaFoil+Calcfoil stall+Eppler ext transition
144 | 18000000 | 0.5 | XFOIL ncrit=9
145 | 20000000 | 0 | JavaFoil+Calcfoil stall+Eppler ext transition
146 | 20000000 | 0 | XFOIL ncrit=9
147 | 20000000 | 0.1 | JavaFoil+Calcfoil stall+Eppler ext transition
148 | 20000000 | 0.1 | XFOIL ncrit=9
149 | 20000000 | 0.25 | JavaFoil+Calcfoil stall+Eppler ext transition
150 | 20000000 | 0.25 | XFOIL ncrit=9
151 | 20000000 | 0.5 | JavaFoil+Calcfoil stall+Eppler ext transition
152 | 20000000 | 0.5 | XFOIL ncrit=9

## 1. Re 50k Mach 0.00 (1)
BIGFOIL.COM POLAR EXPORT
NACA63-714 a=0.5
NACA63-714 a=0.5 |  |  |  | Cl Max: | 1.521 | at alpha= | 10 | deg
JavaFoil+Calcfoil stall+Eppler ext transition |  |  |  | L/D Max: | 38.391 | at alpha= | 6.5 | deg
Re: | 50000 |  |  | Cd Min: | 0.01843 | at alpha= | -1 | deg
Mach: | 0 |  |  | Cl=0 at alpha= | -4.5104 | deg
|  |  |  | @ Cl=0.1, Cd= | 0.042605
|  |  |  | @ Cl=0.4, Cd= | 0.01858
|  |  |  | @ Cl=0.6, Cd= | 0.022739
alpha (deg) | Cl | Cd | Cm | Cl/Cd
-19 | -0.428 | 0.39167 | -0.022 | -1.092
-18.5 | -0.441 | 0.35167 | -0.022 | -1.253
-18 | -0.453 | 0.32597 | -0.022 | -1.391
-17.5 | -0.466 | 0.30976 | -0.022 | -1.504
-17 | -0.478 | 0.26558 | -0.023 | -1.798
-16.5 | -0.488 | 0.24442 | -0.023 | -1.998
-16 | -0.498 | 0.24535 | -0.022 | -2.03
-15.5 | -0.507 | 0.21622 | -0.023 | -2.343
-15 | -0.513 | 0.1973 | -0.023 | -2.602
-14.5 | -0.518 | 0.17922 | -0.023 | -2.892
-14 | -0.521 | 0.17122 | -0.023 | -3.043
-13.5 | -0.521 | 0.15435 | -0.023 | -3.376
-13 | -0.519 | 0.14096 | -0.022 | -3.679
-12.5 | -0.513 | 0.13973 | -0.022 | -3.67
-12 | -0.504 | 0.12828 | -0.022 | -3.929
-11.5 | -0.492 | 0.12089 | -0.022 | -4.068
-11 | -0.476 | 0.10937 | -0.022 | -4.351
-10.5 | -0.456 | 0.10112 | -0.022 | -4.514
-10 | -0.433 | 0.0924 | -0.023 | -4.69
-9.5 | -0.407 | 0.08236 | -0.024 | -4.939
-9 | -0.378 | 0.07832 | -0.033 | -4.822
-8.5 | -0.345 | 0.07367 | -0.034 | -4.676
-8 | -0.308 | 0.06798 | -0.035 | -4.536
-7.5 | -0.27 | 0.06441 | -0.036 | -4.185
-7 | -0.228 | 0.06015 | -0.036 | -3.798
-6.5 | -0.185 | 0.0578 | -0.035 | -3.201
-6 | -0.14 | 0.05509 | -0.035 | -2.546
-5.5 | -0.094 | 0.05155 | -0.036 | -1.826
-5 | -0.047 | 0.04877 | -0.036 | -0.962
-4.5 | 0.001 | 0.04632 | -0.037 | 0.021
-4 | 0.049 | 0.04431 | -0.038 | 1.113
-3.5 | 0.098 | 0.04266 | -0.039 | 2.296
-3 | 0.147 | 0.04131 | -0.039 | 3.556
-2.5 | 0.196 | 0.04 | -0.041 | 4.903
-2 | 0.304 | 0.01879 | -0.083 | 16.191
-1.5 | 0.366 | 0.01877 | -0.083 | 19.493
-1 | 0.427 | 0.01843 | -0.083 | 23.145
-0.5 | 0.487 | 0.01864 | -0.083 | 26.136
0 | 0.509 | 0.02206 | -0.083 | 23.064
0.5 | 0.564 | 0.02245 | -0.084 | 25.142
1 | 0.62 | 0.0229 | -0.084 | 27.067
1.5 | 0.675 | 0.02335 | -0.084 | 28.92
2 | 0.73 | 0.02392 | -0.085 | 30.529
2.5 | 0.785 | 0.02456 | -0.085 | 31.96
3 | 0.84 | 0.02488 | -0.085 | 33.749
3.5 | 0.89 | 0.0256 | -0.086 | 34.784
4 | 0.946 | 0.02637 | -0.086 | 35.875
4.5 | 1.001 | 0.02717 | -0.087 | 36.829
5 | 1.055 | 0.02814 | -0.087 | 37.48
5.5 | 1.108 | 0.0291 | -0.088 | 38.068
6 | 1.159 | 0.0303 | -0.088 | 38.245
6.5 | 1.209 | 0.03149 | -0.088 | 38.391
7 | 1.258 | 0.03288 | -0.089 | 38.248
7.5 | 1.303 | 0.03431 | -0.089 | 37.991
8 | 1.348 | 0.03584 | -0.09 | 37.621
8.5 | 1.42 | 0.03887 | -0.093 | 36.541
9 | 1.458 | 0.04076 | -0.093 | 35.77
9.5 | 1.491 | 0.04294 | -0.093 | 34.732
10 | 1.521 | 0.04516 | -0.093 | 33.675
10.5 | 1.331 | 0.07934 | -0.045 | 16.775
11 | 1.349 | 0.08505 | -0.042 | 15.865
11.5 | 1.361 | 0.09175 | -0.041 | 14.838
12 | 1.368 | 0.09938 | -0.038 | 13.766
12.5 | 1.37 | 0.10569 | -0.037 | 12.965
13 | 1.368 | 0.11533 | -0.036 | 11.858
13.5 | 1.36 | 0.12225 | -0.036 | 11.123
14 | 1.347 | 0.13251 | -0.034 | 10.166
14.5 | 1.33 | 0.14008 | -0.032 | 9.494
15 | 1.309 | 0.15302 | -0.033 | 8.553

## 2. Re 50k Mach 0.00 (2)
BIGFOIL.COM POLAR EXPORT
NACA63-714 a=0.5
NACA63-714 a=0.5 |  |  |  | Cl Max: | 1.3691 | at alpha= | 15.5 | deg
XFOIL ncrit=9 |  |  |  | L/D Max: | 17.3066 | at alpha= | 14 | deg
Re: | 50000 |  |  | Cd Min: | 0.25974 | at alpha= | 20 | deg
Mach: | 0 |  |  | Cl=0 at alpha= | 0.96046 | deg
|  |  |  | @ Cl=0.1, Cd= | 0.051425
|  |  |  | @ Cl=0.4, Cd= | 0.074529
|  |  |  | @ Cl=0.6, Cd= | 0.09863
alpha (deg) | Cl | Cd | Cm | Cl/Cd
-9.5 | -0.3724 | 0.13382 | -0.0218 | -2.7828
-9 | -0.3884 | 0.13041 | -0.0193 | -2.9783
-8.5 | -0.3763 | 0.12464 | -0.0218 | -3.0191
-8 | -0.3774 | 0.12033 | -0.0223 | -3.1364
-7.5 | -0.3976 | 0.11761 | -0.022 | -3.3807
-7 | -0.3864 | 0.11167 | -0.0195 | -3.4602
-6.5 | -0.4059 | 0.10879 | -0.0148 | -3.731
-6 | -0.4968 | 0.10961 | -0.0037 | -4.5324
-5 | -0.5186 | 0.10045 | 0.0136 | -5.1628
-4.5 | -0.5439 | 0.09705 | 0.0167 | -5.6043
-3.5 | -0.4066 | 0.05638 | -0.0488 | -7.2118
-3 | -0.3481 | 0.04973 | -0.0537 | -6.9998
-2.5 | -0.2978 | 0.04661 | -0.0553 | -6.3892
-2 | -0.2514 | 0.04442 | -0.0557 | -5.6596
-1.5 | -0.206 | 0.04361 | -0.0557 | -4.7237
-1 | -0.1623 | 0.04307 | -0.0552 | -3.7683
-0.5 | -0.114 | 0.04314 | -0.0555 | -2.6426
0 | -0.0775 | 0.04071 | -0.0508 | -1.9037
0.5 | -0.0361 | 0.04278 | -0.0516 | -0.84385
1 | 0.0031 | 0.04498 | -0.0522 | 0.06892
1.5 | 0.059 | 0.04852 | -0.0562 | 1.216
2 | 0.13 | 0.05355 | -0.063 | 2.4276
3 | 0.2341 | 0.06055 | -0.0694 | 3.8662
3.5 | 0.2885 | 0.0648 | -0.0728 | 4.4522
4 | 0.3278 | 0.06813 | -0.0739 | 4.8114
4.5 | 0.3698 | 0.07166 | -0.0753 | 5.1605
5 | 0.4178 | 0.07622 | -0.0777 | 5.4815
5.5 | 0.452 | 0.07998 | -0.0782 | 5.6514
6 | 0.4822 | 0.08328 | -0.0782 | 5.7901
6.5 | 0.5226 | 0.08784 | -0.0797 | 5.9495
7 | 0.567 | 0.09333 | -0.0819 | 6.0752
8 | 0.6155 | 0.10112 | -0.0816 | 6.0868
8.5 | 0.6606 | 0.10756 | -0.084 | 6.1417
9 | 0.6677 | 0.11075 | -0.0827 | 6.0289
10.5 | 0.7469 | 0.12716 | -0.0854 | 5.8737
11 | 0.78 | 0.13317 | -0.0867 | 5.8572
11.5 | 0.8018 | 0.13847 | -0.0873 | 5.7904
12 | 0.8921 | 0.13161 | -0.0807 | 6.7784
12.5 | 0.9454 | 0.13228 | -0.0786 | 7.147
13 | 0.9702 | 0.13521 | -0.0773 | 7.1755
13.5 | 1.0125 | 0.13441 | -0.0739 | 7.5329
14 | 1.3224 | 0.07641 | -0.0424 | 17.3066
14.5 | 1.3491 | 0.08155 | -0.0402 | 16.5432
15 | 1.3635 | 0.08857 | -0.0391 | 15.3946
15.5 | 1.3691 | 0.09697 | -0.0388 | 14.1188
16 | 1.3181 | 0.11052 | -0.0419 | 11.9263
16.5 | 1.2568 | 0.12777 | -0.0488 | 9.8364
17.5 | 0.9859 | 0.22307 | -0.1123 | 4.4197
18 | 1.0101 | 0.23273 | -0.1147 | 4.3402
18.5 | 1.0339 | 0.24215 | -0.1169 | 4.2697
19 | 1.0308 | 0.24524 | -0.1227 | 4.2032
19.5 | 1.0426 | 0.2518 | -0.1268 | 4.1406
20 | 1.0604 | 0.25974 | -0.1303 | 4.0825

## 3. Re 50k Mach 0.10 (1)
BIGFOIL.COM POLAR EXPORT
NACA63-714 a=0.5
NACA63-714 a=0.5 |  |  |  | Cl Max: | 1.524 | at alpha= | 10 | deg
JavaFoil+Calcfoil stall+Eppler ext transition |  |  |  | L/D Max: | 38.285 | at alpha= | 6.5 | deg
Re: | 50000 |  |  | Cd Min: | 0.01849 | at alpha= | -1 | deg
Mach: | 0.1 |  |  | Cl=0 at alpha= | -4.5104 | deg
|  |  |  | @ Cl=0.1, Cd= | 0.042668
|  |  |  | @ Cl=0.4, Cd= | 0.018647
|  |  |  | @ Cl=0.6, Cd= | 0.022808
alpha (deg) | Cl | Cd | Cm | Cl/Cd
-18.5 | -0.394 | 0.39039 | -0.023 | -1.009
-18 | -0.409 | 0.36337 | -0.022 | -1.126
-17.5 | -0.424 | 0.33782 | -0.022 | -1.255
-17 | -0.438 | 0.2902 | -0.023 | -1.511
-16.5 | -0.452 | 0.26555 | -0.023 | -1.703
-16 | -0.465 | 0.24561 | -0.023 | -1.893
-15.5 | -0.476 | 0.2206 | -0.023 | -2.159
-15 | -0.486 | 0.21172 | -0.023 | -2.296
-14.5 | -0.494 | 0.20196 | -0.022 | -2.446
-14 | -0.5 | 0.17446 | -0.023 | -2.865
-13.5 | -0.503 | 0.15889 | -0.023 | -3.166
-13 | -0.503 | 0.15375 | -0.021 | -3.273
-12.5 | -0.5 | 0.14043 | -0.021 | -3.562
-12 | -0.494 | 0.12504 | -0.023 | -3.95
-11.5 | -0.484 | 0.12426 | -0.021 | -3.894
-11 | -0.47 | 0.11198 | -0.022 | -4.196
-10.5 | -0.452 | 0.10289 | -0.022 | -4.394
-10 | -0.43 | 0.09439 | -0.023 | -4.561
-9.5 | -0.405 | 0.08472 | -0.024 | -4.781
-9 | -0.377 | 0.07886 | -0.033 | -4.778
-8.5 | -0.344 | 0.07328 | -0.034 | -4.698
-8 | -0.309 | 0.06833 | -0.035 | -4.516
-7.5 | -0.27 | 0.06375 | -0.036 | -4.237
-7 | -0.229 | 0.0609 | -0.036 | -3.762
-6.5 | -0.186 | 0.05819 | -0.035 | -3.191
-6 | -0.141 | 0.05501 | -0.035 | -2.559
-5.5 | -0.095 | 0.05155 | -0.036 | -1.834
-5 | -0.047 | 0.04899 | -0.036 | -0.962
-4.5 | 0.001 | 0.04671 | -0.037 | 0.021
-4 | 0.05 | 0.04438 | -0.038 | 1.117
-3.5 | 0.098 | 0.04272 | -0.039 | 2.304
-3 | 0.148 | 0.04141 | -0.04 | 3.565
-2.5 | 0.197 | 0.04008 | -0.041 | 4.916
-2 | 0.306 | 0.01878 | -0.083 | 16.279
-1.5 | 0.368 | 0.01882 | -0.083 | 19.539
-1 | 0.429 | 0.01849 | -0.083 | 23.184
-0.5 | 0.49 | 0.0187 | -0.084 | 26.185
0 | 0.511 | 0.02217 | -0.084 | 23.055
0.5 | 0.567 | 0.02256 | -0.084 | 25.132
1 | 0.623 | 0.02298 | -0.085 | 27.104
1.5 | 0.678 | 0.02347 | -0.085 | 28.896
2 | 0.734 | 0.02405 | -0.085 | 30.504
2.5 | 0.789 | 0.02467 | -0.085 | 31.983
3 | 0.844 | 0.025 | -0.086 | 33.764
3.5 | 0.895 | 0.02574 | -0.086 | 34.763
4 | 0.95 | 0.02649 | -0.087 | 35.868
4.5 | 1.005 | 0.02734 | -0.087 | 36.771
5 | 1.06 | 0.0283 | -0.088 | 37.442
5.5 | 1.113 | 0.02936 | -0.088 | 37.909
6 | 1.164 | 0.0305 | -0.088 | 38.171
6.5 | 1.214 | 0.03172 | -0.089 | 38.285
7 | 1.263 | 0.03314 | -0.089 | 38.116
7.5 | 1.309 | 0.03465 | -0.09 | 37.78
8 | 1.354 | 0.03614 | -0.09 | 37.47
8.5 | 1.426 | 0.03929 | -0.093 | 36.288
9 | 1.463 | 0.0413 | -0.093 | 35.426
9.5 | 1.496 | 0.04343 | -0.094 | 34.442
10 | 1.524 | 0.0456 | -0.094 | 33.418
10.5 | 1.333 | 0.07986 | -0.044 | 16.691
11 | 1.351 | 0.08573 | -0.042 | 15.756
11.5 | 1.361 | 0.09271 | -0.04 | 14.683
12 | 1.366 | 0.09969 | -0.039 | 13.706
12.5 | 1.366 | 0.10595 | -0.037 | 12.891
13 | 1.36 | 0.11654 | -0.036 | 11.673
13.5 | 1.349 | 0.12364 | -0.035 | 10.914
14 | 1.333 | 0.13457 | -0.034 | 9.907
14.5 | 1.312 | 0.14253 | -0.031 | 9.206
15 | 1.287 | 0.15615 | -0.032 | 8.24

## 4. Re 50k Mach 0.10 (2)
BIGFOIL.COM POLAR EXPORT
NACA63-714 a=0.5
NACA63-714 a=0.5 |  |  |  | Cl Max: | 1.3582 | at alpha= | 15.5 | deg
XFOIL ncrit=9 |  |  |  | L/D Max: | 16.7843 | at alpha= | 14 | deg
Re: | 50000 |  |  | Cd Min: | 0.26102 | at alpha= | 20 | deg
Mach: | 0.1 |  |  | Cl=0 at alpha= | 0.97854 | deg
|  |  |  | @ Cl=0.1, Cd= | 0.051525
|  |  |  | @ Cl=0.4, Cd= | 0.074819
|  |  |  | @ Cl=0.6, Cd= | 0.0992
alpha (deg) | Cl | Cd | Cm | Cl/Cd
-9.5 | -0.3726 | 0.13459 | -0.0219 | -2.7684
-9 | -0.3821 | 0.13059 | -0.0197 | -2.926
-8.5 | -0.3706 | 0.12493 | -0.0227 | -2.9665
-8 | -0.3771 | 0.12109 | -0.0232 | -3.1142
-7.5 | -0.3992 | 0.11853 | -0.0226 | -3.3679
-7 | -0.3764 | 0.11176 | -0.0205 | -3.3679
-6.5 | -0.4067 | 0.10959 | -0.0153 | -3.7111
-6 | -0.4517 | 0.10791 | -0.007 | -4.1859
-5.5 | -0.5103 | 0.1055 | 0.0084 | -4.837
-5 | -0.5152 | 0.10107 | 0.0138 | -5.0975
-4.5 | -0.5419 | 0.09758 | 0.0172 | -5.5534
-3.5 | -0.4115 | 0.05731 | -0.0484 | -7.1802
-3 | -0.3529 | 0.05041 | -0.0536 | -7.0006
-2.5 | -0.3022 | 0.04708 | -0.0554 | -6.4189
-2 | -0.255 | 0.0448 | -0.0559 | -5.692
-1.5 | -0.2095 | 0.04388 | -0.0559 | -4.7744
-1 | -0.1649 | 0.04338 | -0.0555 | -3.8013
-0.5 | -0.1172 | 0.04342 | -0.0556 | -2.6992
0 | -0.0799 | 0.04084 | -0.051 | -1.9564
0.5 | -0.0379 | 0.04292 | -0.0518 | -0.88304
1 | 0.0017 | 0.04513 | -0.0524 | 0.037669
1.5 | 0.0594 | 0.04877 | -0.0567 | 1.218
2 | 0.1263 | 0.05331 | -0.0627 | 2.3692
3 | 0.2346 | 0.06081 | -0.0698 | 3.8579
4 | 0.3265 | 0.06821 | -0.0739 | 4.7867
4.5 | 0.3716 | 0.07206 | -0.0757 | 5.1568
5 | 0.4207 | 0.07683 | -0.0783 | 5.4757
5.5 | 0.4477 | 0.07983 | -0.0777 | 5.6082
6 | 0.4837 | 0.08368 | -0.0785 | 5.7804
6.5 | 0.5259 | 0.08846 | -0.0803 | 5.9451
7 | 0.5692 | 0.09402 | -0.0823 | 6.054
7.5 | 0.5812 | 0.09666 | -0.0807 | 6.0128
8 | 0.6191 | 0.10178 | -0.0821 | 6.0827
8.5 | 0.6509 | 0.10723 | -0.0832 | 6.0701
9 | 0.6704 | 0.1113 | -0.0831 | 6.0234
9.5 | 0.7085 | 0.11765 | -0.0849 | 6.0221
10 | 0.725 | 0.12198 | -0.0848 | 5.9436
10.5 | 0.7443 | 0.12742 | -0.0855 | 5.8413
11 | 0.7748 | 0.13345 | -0.0867 | 5.8059
11.5 | 0.7975 | 0.13885 | -0.0874 | 5.7436
12 | 0.8974 | 0.13187 | -0.0807 | 6.8052
12.5 | 0.9362 | 0.13406 | -0.0792 | 6.9834
13 | 0.9995 | 0.1317 | -0.0752 | 7.5892
13.5 | 1.012 | 0.13545 | -0.0742 | 7.4714
14 | 1.3169 | 0.07846 | -0.0422 | 16.7843
14.5 | 1.3427 | 0.08372 | -0.04 | 16.038
15 | 1.3506 | 0.0914 | -0.0392 | 14.7768
15.5 | 1.3582 | 0.09969 | -0.039 | 13.6242
16 | 1.3054 | 0.11381 | -0.0428 | 11.47
16.5 | 1.2467 | 0.13128 | -0.0503 | 9.4965
17 | 1.0398 | 0.19629 | -0.0923 | 5.2973
18 | 1.0124 | 0.23365 | -0.1156 | 4.333
18.5 | 1.0365 | 0.24315 | -0.1179 | 4.2628
19 | 1.0338 | 0.24627 | -0.1236 | 4.1978
19.5 | 1.046 | 0.25288 | -0.1278 | 4.1363
20 | 1.0644 | 0.26102 | -0.1312 | 4.0778

## 5. Re 50k Mach 0.25 (1)
BIGFOIL.COM POLAR EXPORT
NACA63-714 a=0.5
NACA63-714 a=0.5 |  |  |  | Cl Max: | 1.516 | at alpha= | 9.5 | deg
JavaFoil+Calcfoil stall+Eppler ext transition |  |  |  | L/D Max: | 37.708 | at alpha= | 6 | deg
Re: | 50000 |  |  | Cd Min: | 0.01882 | at alpha= | -1 | deg
Mach: | 0.25 |  |  | Cl=0 at alpha= | -4.5102 | deg
|  |  |  | @ Cl=0.1, Cd= | 0.043231
|  |  |  | @ Cl=0.4, Cd= | 0.019035
|  |  |  | @ Cl=0.6, Cd= | 0.023208
alpha (deg) | Cl | Cd | Cm | Cl/Cd
-16 | -0.068 | 0.29219 | -0.027 | -0.232
-15.5 | -0.17 | 0.2784 | -0.027 | -0.612
-15 | -0.224 | 0.26209 | -0.027 | -0.853
-14.5 | -0.267 | 0.34821 | -0.025 | -0.767
-14 | -0.305 | 0.28366 | -0.025 | -1.075
-13.5 | -0.338 | 0.24079 | -0.024 | -1.402
-13 | -0.365 | 0.22472 | -0.023 | -1.625
-12.5 | -0.387 | 0.1804 | -0.024 | -2.147
-12 | -0.403 | 0.16289 | -0.024 | -2.477
-11.5 | -0.413 | 0.15507 | -0.022 | -2.665
-11 | -0.417 | 0.13064 | -0.023 | -3.191
-10.5 | -0.414 | 0.11574 | -0.023 | -3.574
-10 | -0.404 | 0.10524 | -0.022 | -3.839
-9.5 | -0.388 | 0.09319 | -0.024 | -4.165
-9 | -0.366 | 0.08546 | -0.024 | -4.287
-8.5 | -0.339 | 0.07743 | -0.025 | -4.38
-8 | -0.308 | 0.0722 | -0.034 | -4.264
-7.5 | -0.272 | 0.0669 | -0.036 | -4.061
-7 | -0.232 | 0.06302 | -0.036 | -3.679
-6.5 | -0.189 | 0.05969 | -0.035 | -3.164
-6 | -0.144 | 0.05647 | -0.035 | -2.544
-5.5 | -0.097 | 0.05258 | -0.036 | -1.839
-5 | -0.048 | 0.04995 | -0.037 | -0.967
-4.5 | 0.001 | 0.04744 | -0.037 | 0.021
-4 | 0.051 | 0.04523 | -0.038 | 1.124
-3.5 | 0.101 | 0.04319 | -0.039 | 2.339
-3 | 0.152 | 0.0418 | -0.04 | 3.626
-2.5 | 0.202 | 0.04055 | -0.041 | 4.989
-2 | 0.314 | 0.01902 | -0.085 | 16.507
-1.5 | 0.378 | 0.01915 | -0.085 | 19.742
-1 | 0.441 | 0.01882 | -0.085 | 23.414
-0.5 | 0.503 | 0.01898 | -0.086 | 26.51
0 | 0.524 | 0.02266 | -0.086 | 23.136
0.5 | 0.582 | 0.02306 | -0.086 | 25.225
1 | 0.639 | 0.02353 | -0.087 | 27.171
1.5 | 0.696 | 0.02405 | -0.087 | 28.953
2 | 0.753 | 0.02469 | -0.087 | 30.493
2.5 | 0.809 | 0.02536 | -0.088 | 31.918
3 | 0.866 | 0.0257 | -0.088 | 33.705
3.5 | 0.918 | 0.02644 | -0.089 | 34.739
4 | 0.975 | 0.02729 | -0.089 | 35.741
4.5 | 1.031 | 0.02825 | -0.089 | 36.511
5 | 1.087 | 0.02927 | -0.09 | 37.127
5.5 | 1.141 | 0.03041 | -0.09 | 37.529
6 | 1.194 | 0.03165 | -0.091 | 37.708
6.5 | 1.244 | 0.03305 | -0.091 | 37.655
7 | 1.293 | 0.03455 | -0.091 | 37.438
7.5 | 1.339 | 0.0362 | -0.092 | 37
8 | 1.384 | 0.03785 | -0.092 | 36.555
8.5 | 1.453 | 0.04159 | -0.095 | 34.937
9 | 1.488 | 0.04391 | -0.096 | 33.894
9.5 | 1.516 | 0.04626 | -0.096 | 32.783
10 | 1.327 | 0.0766 | -0.046 | 17.324
10.5 | 1.342 | 0.08329 | -0.043 | 16.116
11 | 1.352 | 0.08992 | -0.041 | 15.036
11.5 | 1.35 | 0.09677 | -0.04 | 13.955
12 | 1.34 | 0.10685 | -0.038 | 12.545
12.5 | 1.322 | 0.11307 | -0.036 | 11.688
13 | 1.294 | 0.12519 | -0.035 | 10.336
13.5 | 1.257 | 0.13787 | -0.033 | 9.116
14 | 1.211 | 0.15014 | -0.031 | 8.065
14.5 | 1.156 | 0.1667 | -0.029 | 6.937

## 6. Re 50k Mach 0.25 (2)
BIGFOIL.COM POLAR EXPORT
NACA63-714 a=0.5
NACA63-714 a=0.5 |  |  |  | Cl Max: | 1.1369 | at alpha= | 15 | deg
XFOIL ncrit=9 |  |  |  | L/D Max: | 8.4951 | at alpha= | 15 | deg
Re: | 50000 |  |  | Cd Min: | 0.26865 | at alpha= | 20 | deg
Mach: | 0.25 |  |  | Cl=0 at alpha= | 1.0447 | deg
|  |  |  | @ Cl=0.1, Cd= | 0.052867
|  |  |  | @ Cl=0.4, Cd= | 0.07642
|  |  |  | @ Cl=0.6, Cd= | 0.10126
alpha (deg) | Cl | Cd | Cm | Cl/Cd
-9.5 | -0.3799 | 0.13949 | -0.0224 | -2.7235
-9 | -0.3694 | 0.13374 | -0.0259 | -2.7621
-8.5 | -0.3697 | 0.12914 | -0.0276 | -2.8628
-8 | -0.3388 | 0.12136 | -0.0281 | -2.7917
-7.5 | -0.348 | 0.1179 | -0.0272 | -2.9517
-7 | -0.3435 | 0.11297 | -0.0261 | -3.0406
-6.5 | -0.3691 | 0.11087 | -0.0207 | -3.3291
-6 | -0.3723 | 0.1066 | -0.0157 | -3.4925
-4.5 | -0.5171 | 0.09979 | 0.019 | -5.1819
-3.5 | -0.4356 | 0.06231 | -0.0466 | -6.9909
-3 | -0.3785 | 0.05436 | -0.0528 | -6.9628
-2.5 | -0.3272 | 0.04986 | -0.0553 | -6.5624
-2 | -0.2758 | 0.04702 | -0.0567 | -5.8656
-1.5 | -0.2285 | 0.0455 | -0.057 | -5.022
-1 | -0.1811 | 0.04479 | -0.0569 | -4.0433
-0.5 | -0.1337 | 0.04476 | -0.0567 | -2.987
0 | -0.073 | 0.04408 | -0.0578 | -1.6561
0.5 | -0.048 | 0.04366 | -0.0527 | -1.0994
1 | -0.0062 | 0.04594 | -0.0534 | -0.13496
1.5 | 0.0632 | 0.05041 | -0.0596 | 1.2537
2.5 | 0.1836 | 0.05845 | -0.0686 | 3.1411
3 | 0.2418 | 0.0628 | -0.0725 | 3.8503
3.5 | 0.2831 | 0.06597 | -0.0736 | 4.2913
4 | 0.3318 | 0.06994 | -0.0758 | 4.7441
4.5 | 0.3847 | 0.07495 | -0.0788 | 5.1328
5 | 0.4101 | 0.07739 | -0.0778 | 5.2991
5.5 | 0.4521 | 0.08158 | -0.0792 | 5.5418
6 | 0.4988 | 0.08673 | -0.0814 | 5.7512
6.5 | 0.5232 | 0.09025 | -0.0809 | 5.7972
7 | 0.5542 | 0.0943 | -0.0813 | 5.877
8 | 0.6196 | 0.10424 | -0.0832 | 5.944
8.5 | 0.6479 | 0.10883 | -0.0837 | 5.9533
9 | 0.686 | 0.11512 | -0.0854 | 5.959
9.5 | 0.7025 | 0.11928 | -0.0852 | 5.8895
10 | 0.7282 | 0.12509 | -0.0862 | 5.8214
10.5 | 0.7659 | 0.13139 | -0.0877 | 5.8292
11.5 | 0.8737 | 0.13203 | -0.0826 | 6.6174
12 | 0.8959 | 0.13596 | -0.0821 | 6.5894
12.5 | 0.9403 | 0.13817 | -0.0804 | 6.8054
13 | 0.9644 | 0.14192 | -0.0796 | 6.7954
13.5 | 0.9968 | 0.14379 | -0.0775 | 6.9323
14 | 1.0513 | 0.13935 | -0.0713 | 7.5443
14.5 | 1.0861 | 0.13814 | -0.0671 | 7.8623
15 | 1.1369 | 0.13383 | -0.0607 | 8.4951
15.5 | 1.0655 | 0.16307 | -0.0767 | 6.534
16 | 1.0369 | 0.18182 | -0.0873 | 5.7029
16.5 | 1.0294 | 0.19571 | -0.0949 | 5.2598
17 | 1.0311 | 0.20828 | -0.1015 | 4.9505
18 | 1.0272 | 0.23897 | -0.1204 | 4.2984
18.5 | 1.0526 | 0.24898 | -0.1228 | 4.2276
19 | 1.0512 | 0.25203 | -0.1289 | 4.1709
19.5 | 1.0653 | 0.25904 | -0.1332 | 4.1125
20 | 1.0887 | 0.26865 | -0.1361 | 4.0525

## 7. Re 50k Mach 0.50 (1)
BIGFOIL.COM POLAR EXPORT
NACA63-714 a=0.5
NACA63-714 a=0.5 |  |  |  | Cl Max: | 1.513 | at alpha= | 8 | deg
JavaFoil+Calcfoil stall+Eppler ext transition |  |  |  | L/D Max: | 35.161 | at alpha= | 5.5 | deg
Re: | 50000 |  |  | Cd Min: | 0.02032 | at alpha= | -1 | deg
Mach: | 0.5 |  |  | Cl=0 at alpha= | -4.5093 | deg
|  |  |  | @ Cl=0.1, Cd= | 0.046198
|  |  |  | @ Cl=0.4, Cd= | 0.023952
|  |  |  | @ Cl=0.6, Cd= | 0.024981
alpha (deg) | Cl | Cd | Cm | Cl/Cd
-20 | -0.882 | 0.43261 | -0.049 | -2.039
-19.5 | -0.854 | 0.41641 | -0.049 | -2.051
-19 | -0.823 | 0.4103 | -0.047 | -2.007
-18.5 | -0.795 | 0.40218 | -0.046 | -1.977
-18 | -0.767 | 0.3884 | -0.047 | -1.974
-17.5 | -0.738 | 0.4047 | -0.047 | -1.825
-17 | -0.71 | 0.4007 | -0.047 | -1.772
-16.5 | -0.682 | 0.39639 | -0.047 | -1.72
-16 | -0.652 | 0.36318 | -0.045 | -1.795
-15.5 | -0.623 | 0.32767 | -0.045 | -1.903
-15 | -0.595 | 0.31357 | -0.045 | -1.898
-14.5 | -0.567 | 0.32815 | -0.045 | -1.727
-14 | -0.538 | 0.32845 | -0.044 | -1.639
-13.5 | -0.51 | 0.30265 | -0.044 | -1.685
-13 | -0.481 | 0.29354 | -0.041 | -1.637
-12.5 | -0.452 | 0.28133 | -0.041 | -1.607
-12 | -0.424 | 0.27863 | -0.041 | -1.521
-11.5 | -0.395 | 0.28202 | -0.041 | -1.402
-11 | -0.367 | 0.2822 | -0.041 | -1.3
-10.5 | -0.339 | 0.27705 | -0.041 | -1.222
-10 | -0.31 | 0.23458 | -0.038 | -1.321
-9.5 | -0.281 | 0.22605 | -0.037 | -1.245
-9 | -0.253 | 0.22522 | -0.037 | -1.124
-8.5 | -0.225 | 0.1983 | -0.037 | -1.134
-8 | -0.197 | 0.19684 | -0.037 | -0.999
-7.5 | -0.168 | 0.15053 | -0.027 | -1.116
-7 | -0.14 | 0.13705 | -0.026 | -1.02
-6.5 | -0.181 | 0.07383 | -0.026 | -2.449
-6 | -0.149 | 0.06432 | -0.04 | -2.324
-5.5 | -0.104 | 0.06037 | -0.039 | -1.723
-5 | -0.053 | 0.05509 | -0.04 | -0.959
-4.5 | 0.001 | 0.05144 | -0.04 | 0.022
-4 | 0.056 | 0.04828 | -0.041 | 1.165
-3.5 | 0.112 | 0.04563 | -0.043 | 2.459
-3 | 0.169 | 0.04373 | -0.044 | 3.856
-2.5 | 0.225 | 0.04229 | -0.045 | 5.331
-2 | 0.283 | 0.04126 | -0.047 | 6.85
-1.5 | 0.423 | 0.02055 | -0.094 | 20.565
-1 | 0.493 | 0.02032 | -0.095 | 24.247
-0.5 | 0.563 | 0.02063 | -0.095 | 27.27
0 | 0.583 | 0.02483 | -0.095 | 23.484
0.5 | 0.647 | 0.0254 | -0.096 | 25.487
1 | 0.711 | 0.02607 | -0.096 | 27.254
1.5 | 0.774 | 0.02681 | -0.096 | 28.87
2 | 0.837 | 0.02763 | -0.097 | 30.302
2.5 | 0.902 | 0.02844 | -0.097 | 31.719
3 | 0.966 | 0.0294 | -0.098 | 32.875
3.5 | 1.021 | 0.0305 | -0.099 | 33.485
4 | 1.083 | 0.03139 | -0.099 | 34.503
4.5 | 1.144 | 0.03275 | -0.099 | 34.939
5 | 1.205 | 0.0343 | -0.1 | 35.125
5.5 | 1.264 | 0.03595 | -0.1 | 35.161
6 | 1.319 | 0.03792 | -0.101 | 34.771
6.5 | 1.37 | 0.03995 | -0.101 | 34.295
7 | 1.418 | 0.04222 | -0.101 | 33.581
7.5 | 1.457 | 0.04487 | -0.102 | 32.478
8 | 1.513 | 0.05143 | -0.105 | 29.43
8.5 | 1.324 | 0.07089 | -0.052 | 18.676
9 | 1.311 | 0.0796 | -0.045 | 16.474
9.5 | 1.248 | 0.09513 | -0.04 | 13.114
10 | 0.788 | 0.16904 | -0.025 | 4.661
10.5 | 0.814 | 0.21621 | -0.036 | 3.766
11 | 0.841 | 0.24374 | -0.044 | 3.451
11.5 | 0.867 | 0.26594 | -0.044 | 3.26
12 | 0.893 | 0.26245 | -0.045 | 3.402
12.5 | 0.92 | 0.28403 | -0.051 | 3.239
13 | 0.945 | 0.29106 | -0.052 | 3.248

## 8. Re 50k Mach 0.50 (2)
BIGFOIL.COM POLAR EXPORT
NACA63-714 a=0.5
NACA63-714 a=0.5 |  |  |  | Cl Max: | 1.1884 | at alpha= | 20 | deg
XFOIL ncrit=9 |  |  |  | L/D Max: | 6.08 | at alpha= | 12 | deg
Re: | 50000 |  |  | Cd Min: | 0.30044 | at alpha= | 20 | deg
Mach: | 0.5 |  |  | Cl=0 at alpha= | 1.1159 | deg
|  |  |  | @ Cl=0.1, Cd= | 0.0585
|  |  |  | @ Cl=0.4, Cd= | 0.082525
|  |  |  | @ Cl=0.6, Cd= | 0.10802
alpha (deg) | Cl | Cd | Cm | Cl/Cd
-20 | -0.5263 | 0.25813 | 0.0057 | -2.0389
-19.5 | -0.4989 | 0.24802 | 0.0002 | -2.0115
-19 | -0.4684 | 0.237 | -0.0043 | -1.9764
-18.5 | -0.4428 | 0.23009 | -0.0101 | -1.9245
-18 | -0.4293 | 0.23057 | -0.0177 | -1.8619
-17.5 | -0.3918 | 0.21526 | -0.0215 | -1.8201
-17 | -0.3655 | 0.20811 | -0.027 | -1.7563
-16.5 | -0.3547 | 0.20829 | -0.0345 | -1.7029
-16 | -0.3149 | 0.19361 | -0.0383 | -1.6265
-15.5 | -0.2915 | 0.18753 | -0.0438 | -1.5544
-15 | -0.2751 | 0.18257 | -0.0495 | -1.5068
-14.5 | -0.2514 | 0.17503 | -0.0521 | -1.4363
-14 | -0.2767 | 0.17956 | -0.0518 | -1.541
-13.5 | -0.2737 | 0.17262 | -0.0455 | -1.5856
-13 | -0.2946 | 0.17312 | -0.0415 | -1.7017
-12.5 | -0.3112 | 0.17164 | -0.0383 | -1.8131
-12 | -0.3129 | 0.16747 | -0.0347 | -1.8684
-11.5 | -0.3495 | 0.1706 | -0.0332 | -2.0487
-11 | -0.3318 | 0.16188 | -0.03 | -2.0497
-10.5 | -0.3094 | 0.15497 | -0.0349 | -1.9965
-10 | -0.2906 | 0.14869 | -0.0391 | -1.9544
-9.5 | -0.2792 | 0.1432 | -0.0415 | -1.9497
-9 | -0.2705 | 0.13845 | -0.0436 | -1.9538
-8.5 | -0.2772 | 0.13525 | -0.0434 | -2.0495
-8 | -0.2822 | 0.13171 | -0.0437 | -2.1426
-7.5 | -0.2623 | 0.12501 | -0.0412 | -2.0982
-7 | -0.2701 | 0.12161 | -0.0394 | -2.221
-6.5 | -0.2732 | 0.11783 | -0.0356 | -2.3186
-6 | -0.2899 | 0.11463 | -0.0304 | -2.529
-5.5 | -0.3214 | 0.11309 | -0.0231 | -2.842
-5 | -0.336 | 0.10965 | -0.0162 | -3.0643
-4.5 | -0.3321 | 0.1046 | -0.0116 | -3.175
-4 | -0.4855 | 0.10692 | 0.0215 | -4.5408
-3 | -0.498 | 0.07874 | -0.0279 | -6.3246
-2.5 | -0.4501 | 0.06846 | -0.0397 | -6.5746
-2 | -0.3818 | 0.0596 | -0.0526 | -6.406
-1.5 | -0.3227 | 0.05492 | -0.0572 | -5.8758
-1 | -0.2614 | 0.05213 | -0.0602 | -5.0144
-0.5 | -0.2018 | 0.05079 | -0.0619 | -3.9732
0 | -0.1468 | 0.05059 | -0.0621 | -2.9018
0.5 | -0.0847 | 0.05137 | -0.0634 | -1.6488
1 | -0.0178 | 0.05136 | -0.0625 | -0.34657
1.5 | 0.059 | 0.05588 | -0.0685 | 1.0558
2 | 0.1227 | 0.05995 | -0.0725 | 2.0467
2.5 | 0.1889 | 0.06471 | -0.0768 | 2.9192
3 | 0.2338 | 0.06786 | -0.0777 | 3.4453
3.5 | 0.2909 | 0.07246 | -0.0806 | 4.0146
4 | 0.337 | 0.07666 | -0.082 | 4.396
4.5 | 0.3755 | 0.08008 | -0.0822 | 4.6891
5 | 0.4263 | 0.08515 | -0.0845 | 5.0065
5.5 | 0.4668 | 0.08987 | -0.0855 | 5.1942
6 | 0.4954 | 0.09335 | -0.085 | 5.3069
6.5 | 0.5404 | 0.09878 | -0.0868 | 5.4707
7 | 0.5774 | 0.1042 | -0.0879 | 5.5413
7.5 | 0.6008 | 0.10816 | -0.0875 | 5.5547
8 | 0.6513 | 0.11525 | -0.0901 | 5.6512
8.5 | 0.6636 | 0.11895 | -0.0893 | 5.5788
9 | 0.7091 | 0.12605 | -0.0915 | 5.6255
9.5 | 0.7275 | 0.13054 | -0.0916 | 5.573
10 | 0.7522 | 0.13627 | -0.0926 | 5.5199
10.5 | 0.8148 | 0.13787 | -0.0902 | 5.9099
11 | 0.8534 | 0.14189 | -0.0897 | 6.0145
11.5 | 0.8862 | 0.14681 | -0.0899 | 6.0364
12 | 0.923 | 0.15181 | -0.0898 | 6.08
12.5 | 0.9434 | 0.1578 | -0.0909 | 5.9785
13 | 0.9637 | 0.16412 | -0.0923 | 5.8719
13.5 | 0.9893 | 0.17012 | -0.0932 | 5.8153
14 | 1.0172 | 0.17601 | -0.0936 | 5.7792
14.5 | 1.0392 | 0.18321 | -0.0953 | 5.6722
15 | 1.0438 | 0.19364 | -0.1008 | 5.3904
15.5 | 1.0576 | 0.20358 | -0.1053 | 5.195
16 | 1.0592 | 0.21526 | -0.1129 | 4.9206
16.5 | 1.0694 | 0.22621 | -0.1194 | 4.7275
17.5 | 1.0841 | 0.25434 | -0.138 | 4.2624
18 | 1.1153 | 0.26734 | -0.1414 | 4.1718
18.5 | 1.1274 | 0.27333 | -0.1474 | 4.1247
19 | 1.1463 | 0.28272 | -0.1526 | 4.0545
19.5 | 1.1751 | 0.29503 | -0.1561 | 3.983
20 | 1.1884 | 0.30044 | -0.1628 | 3.9555

## 9. Re 100k Mach 0.00 (1)
BIGFOIL.COM POLAR EXPORT
NACA63-714 a=0.5
NACA63-714 a=0.5 |  |  |  | Cl Max: | 1.574 | at alpha= | 11 | deg
JavaFoil+Calcfoil stall+Eppler ext transition |  |  |  | L/D Max: | 53.506 | at alpha= | 6.5 | deg
Re: | 100000 |  |  | Cd Min: | 0.01407 | at alpha= | -1 | deg
Mach: | 0 |  |  | Cl=0 at alpha= | -4.5104 | deg
|  |  |  | @ Cl=0.1, Cd= | 0.038587
|  |  |  | @ Cl=0.4, Cd= | 0.014455
|  |  |  | @ Cl=0.6, Cd= | 0.016723
alpha (deg) | Cl | Cd | Cm | Cl/Cd
-19 | -0.428 | 0.31089 | -0.023 | -1.375
-18.5 | -0.441 | 0.29587 | -0.023 | -1.489
-18 | -0.453 | 0.26985 | -0.023 | -1.68
-17.5 | -0.466 | 0.25376 | -0.023 | -1.836
-17 | -0.478 | 0.21862 | -0.024 | -2.185
-16.5 | -0.488 | 0.20446 | -0.024 | -2.389
-16 | -0.498 | 0.20401 | -0.022 | -2.442
-15.5 | -0.507 | 0.17825 | -0.023 | -2.842
-15 | -0.513 | 0.16533 | -0.023 | -3.105
-14.5 | -0.518 | 0.15527 | -0.023 | -3.338
-14 | -0.521 | 0.14403 | -0.023 | -3.617
-13.5 | -0.521 | 0.13353 | -0.023 | -3.903
-13 | -0.519 | 0.12362 | -0.023 | -4.195
-12.5 | -0.513 | 0.11838 | -0.022 | -4.333
-12 | -0.504 | 0.10997 | -0.022 | -4.583
-11.5 | -0.492 | 0.1008 | -0.022 | -4.879
-11 | -0.476 | 0.09353 | -0.023 | -5.088
-10.5 | -0.456 | 0.08669 | -0.024 | -5.265
-10 | -0.433 | 0.07992 | -0.024 | -5.423
-9.5 | -0.408 | 0.0735 | -0.035 | -5.55
-9 | -0.378 | 0.06886 | -0.036 | -5.49
-8.5 | -0.345 | 0.06347 | -0.038 | -5.434
-8 | -0.309 | 0.05929 | -0.038 | -5.208
-7.5 | -0.27 | 0.05525 | -0.039 | -4.885
-7 | -0.229 | 0.0544 | -0.039 | -4.205
-6.5 | -0.185 | 0.05121 | -0.036 | -3.614
-6 | -0.14 | 0.04962 | -0.036 | -2.826
-5.5 | -0.094 | 0.04652 | -0.037 | -2.024
-5 | -0.047 | 0.04416 | -0.037 | -1.063
-4.5 | 0.001 | 0.04197 | -0.039 | 0.023
-4 | 0.049 | 0.04012 | -0.04 | 1.23
-3.5 | 0.098 | 0.03864 | -0.041 | 2.538
-3 | 0.147 | 0.03735 | -0.041 | 3.936
-2.5 | 0.243 | 0.01496 | -0.084 | 16.262
-2 | 0.304 | 0.01503 | -0.085 | 20.233
-1.5 | 0.366 | 0.01494 | -0.085 | 24.491
-1 | 0.427 | 0.01407 | -0.085 | 30.324
-0.5 | 0.487 | 0.01419 | -0.085 | 34.333
0 | 0.518 | 0.01628 | -0.085 | 31.786
0.5 | 0.574 | 0.01657 | -0.086 | 34.64
1 | 0.63 | 0.0169 | -0.086 | 37.287
1.5 | 0.686 | 0.01726 | -0.086 | 39.771
2 | 0.742 | 0.0177 | -0.087 | 41.911
2.5 | 0.797 | 0.01819 | -0.087 | 43.835
3 | 0.853 | 0.01808 | -0.087 | 47.153
3.5 | 0.904 | 0.01859 | -0.088 | 48.635
4 | 0.961 | 0.01912 | -0.088 | 50.233
4.5 | 1.016 | 0.01972 | -0.089 | 51.543
5 | 1.071 | 0.02044 | -0.089 | 52.413
5.5 | 1.125 | 0.02117 | -0.09 | 53.148
6 | 1.177 | 0.02203 | -0.09 | 53.41
6.5 | 1.228 | 0.02294 | -0.09 | 53.506
7 | 1.277 | 0.02397 | -0.091 | 53.265
7.5 | 1.323 | 0.02508 | -0.091 | 52.773
8 | 1.369 | 0.02622 | -0.092 | 52.201
8.5 | 1.426 | 0.03306 | -0.093 | 43.144
9 | 1.464 | 0.03491 | -0.093 | 41.942
9.5 | 1.498 | 0.0368 | -0.094 | 40.707
10 | 1.528 | 0.03877 | -0.094 | 39.4
10.5 | 1.553 | 0.04095 | -0.094 | 37.93
11 | 1.574 | 0.04327 | -0.094 | 36.363
11.5 | 1.365 | 0.08327 | -0.047 | 16.391
12 | 1.37 | 0.09031 | -0.042 | 15.165
12.5 | 1.372 | 0.09569 | -0.041 | 14.334
13 | 1.368 | 0.10352 | -0.039 | 13.219
13.5 | 1.361 | 0.11022 | -0.039 | 12.345
14 | 1.348 | 0.11795 | -0.037 | 11.427
14.5 | 1.331 | 0.12826 | -0.037 | 10.375
15 | 1.309 | 0.13313 | -0.035 | 9.835
15.5 | 1.284 | 0.14229 | -0.033 | 9.023
16 | 1.256 | 0.15268 | -0.033 | 8.224

## 10. Re 100k Mach 0.00 (2)
BIGFOIL.COM POLAR EXPORT
NACA63-714 a=0.5
NACA63-714 a=0.5 |  |  |  | Cl Max: | 1.4267 | at alpha= | 16 | deg
XFOIL ncrit=9 |  |  |  | L/D Max: | 32.3591 | at alpha= | 11 | deg
Re: | 100000 |  |  | Cd Min: | 0.25015 | at alpha= | 20 | deg
Mach: | 0 |  |  | Cl=0 at alpha= | -4.0022 | deg
|  |  |  | @ Cl=0.1, Cd= | 0.020651
|  |  |  | @ Cl=0.4, Cd= | 0.041896
|  |  |  | @ Cl=0.6, Cd= | 0.055529
alpha (deg) | Cl | Cd | Cm | Cl/Cd
-20 | -0.4979 | 0.22852 | 0.0105 | -2.1788
-19.5 | -0.4793 | 0.2229 | 0.0056 | -2.1503
-19 | -0.4695 | 0.22114 | -0.001 | -2.1231
-18.5 | -0.4426 | 0.21039 | -0.0035 | -2.1037
-18 | -0.4213 | 0.2038 | -0.007 | -2.0672
-17.5 | -0.4021 | 0.19767 | -0.0115 | -2.0342
-17 | -0.3905 | 0.19394 | -0.0177 | -2.0135
-16.5 | -0.3785 | 0.18838 | -0.0231 | -2.0092
-16 | -0.3464 | 0.17815 | -0.0248 | -1.9444
-15.5 | -0.3258 | 0.17163 | -0.029 | -1.8983
-15 | -0.3138 | 0.1667 | -0.0353 | -1.8824
-14.5 | -0.3201 | 0.16524 | -0.0437 | -1.9372
-14 | -0.2707 | 0.15171 | -0.0437 | -1.7843
-13.5 | -0.2571 | 0.14638 | -0.0486 | -1.7564
-13 | -0.2806 | 0.14678 | -0.0542 | -1.9117
-12.5 | -0.2236 | 0.13357 | -0.0593 | -1.674
-12 | -0.1945 | 0.12595 | -0.0695 | -1.5443
-11.5 | -0.1703 | 0.11719 | -0.0788 | -1.4532
-11 | -0.1377 | 0.11007 | -0.0849 | -1.251
-10.5 | -0.1182 | 0.10301 | -0.0894 | -1.1475
-10 | -0.1237 | 0.09896 | -0.0961 | -1.25
-9.5 | -0.094 | 0.09197 | -0.095 | -1.0221
-9 | -0.0974 | 0.08679 | -0.0985 | -1.1222
-8.5 | -0.1189 | 0.08346 | -0.1043 | -1.4246
-8 | -0.0992 | 0.07804 | -0.1027 | -1.2711
-7.5 | -0.1003 | 0.07369 | -0.1036 | -1.3611
-6.5 | -0.1014 | 0.06505 | -0.106 | -1.5588
-6 | -0.0953 | 0.06157 | -0.1058 | -1.5478
-5.5 | -0.1118 | 0.04307 | -0.1146 | -2.5958
-5 | -0.0732 | 0.03976 | -0.1133 | -1.841
-4.5 | -0.0455 | 0.03781 | -0.1102 | -1.2034
-4 | 0.0002 | 0.03559 | -0.1094 | 0.0056196
-3.5 | 0.0274 | 0.03539 | -0.1061 | 0.77423
-3 | 0.0754 | 0.03453 | -0.1052 | 2.1836
-2.5 | 0.0984 | 0.0348 | -0.1012 | 2.8276
-2 | 0.0801 | 0.02145 | -0.0899 | 3.7343
-1.5 | 0.1162 | 0.02 | -0.0887 | 5.81
-1 | 0.138 | 0.02106 | -0.084 | 6.5527
-0.5 | 0.1523 | 0.02229 | -0.0773 | 6.8327
0 | 0.283 | 0.03759 | -0.0913 | 7.5286
0.5 | 0.3428 | 0.0387 | -0.0926 | 8.8579
1.5 | 0.4135 | 0.04265 | -0.0902 | 9.6952
2 | 0.4408 | 0.04485 | -0.0884 | 9.8283
3 | 0.5212 | 0.04885 | -0.0871 | 10.6694
3.5 | 0.5539 | 0.05104 | -0.0859 | 10.8523
4 | 0.5768 | 0.05376 | -0.0841 | 10.7292
4.5 | 0.6084 | 0.05617 | -0.083 | 10.8314
5 | 0.6464 | 0.05831 | -0.0822 | 11.0856
5.5 | 0.6923 | 0.05999 | -0.0818 | 11.5403
6 | 0.75 | 0.06093 | -0.0819 | 12.3092
6.5 | 0.7835 | 0.06306 | -0.0807 | 12.4247
7 | 0.8194 | 0.06503 | -0.0796 | 12.6003
7.5 | 0.8583 | 0.06665 | -0.0785 | 12.8777
8 | 0.9 | 0.06792 | -0.0774 | 13.2509
8.5 | 0.9157 | 0.07111 | -0.0755 | 12.8772
9 | 0.9561 | 0.07208 | -0.0741 | 13.2644
9.5 | 1.0539 | 0.06673 | -0.073 | 15.7935
10 | 1.0672 | 0.06942 | -0.0706 | 15.3731
10.5 | 1.1717 | 0.06102 | -0.0682 | 19.2019
11 | 1.3497 | 0.04171 | -0.0656 | 32.3591
12 | 1.3697 | 0.04539 | -0.0579 | 30.1763
12.5 | 1.3502 | 0.05108 | -0.0542 | 26.433
13 | 1.3185 | 0.05924 | -0.0515 | 22.2569
13.5 | 1.2956 | 0.06728 | -0.0498 | 19.2568
14 | 1.2985 | 0.07255 | -0.0478 | 17.898
14.5 | 1.3188 | 0.07617 | -0.0458 | 17.3139
15 | 1.3493 | 0.07903 | -0.0438 | 17.0733
15.5 | 1.3824 | 0.08239 | -0.0421 | 16.7787
16 | 1.4267 | 0.08597 | -0.0405 | 16.5953
16.5 | 1.4122 | 0.09431 | -0.041 | 14.974
17 | 1.3955 | 0.10372 | -0.0424 | 13.4545
17.5 | 1.3672 | 0.11511 | -0.0457 | 11.8773
18 | 1.3204 | 0.13012 | -0.0523 | 10.1476
18.5 | 1.2551 | 0.15072 | -0.0643 | 8.3274
19 | 1.1862 | 0.17671 | -0.081 | 6.7127
20 | 1.0762 | 0.25015 | -0.1251 | 4.3022

## 11. Re 100k Mach 0.10 (1)
BIGFOIL.COM POLAR EXPORT
NACA63-714 a=0.5
NACA63-714 a=0.5 |  |  |  | Cl Max: | 1.574 | at alpha= | 11 | deg
JavaFoil+Calcfoil stall+Eppler ext transition |  |  |  | L/D Max: | 53.277 | at alpha= | 6.5 | deg
Re: | 100000 |  |  | Cd Min: | 0.01412 | at alpha= | -1 | deg
Mach: | 0.1 |  |  | Cl=0 at alpha= | -4.5104 | deg
|  |  |  | @ Cl=0.1, Cd= | 0.038634
|  |  |  | @ Cl=0.4, Cd= | 0.014534
|  |  |  | @ Cl=0.6, Cd= | 0.01679
alpha (deg) | Cl | Cd | Cm | Cl/Cd
-18.5 | -0.394 | 0.31621 | -0.023 | -1.246
-18 | -0.409 | 0.30004 | -0.023 | -1.364
-17.5 | -0.424 | 0.27477 | -0.023 | -1.543
-17 | -0.438 | 0.23754 | -0.024 | -1.846
-16.5 | -0.452 | 0.22119 | -0.024 | -2.044
-16 | -0.465 | 0.20247 | -0.024 | -2.296
-15.5 | -0.476 | 0.18654 | -0.024 | -2.553
-15 | -0.486 | 0.17381 | -0.023 | -2.797
-14.5 | -0.494 | 0.16989 | -0.022 | -2.908
-14 | -0.5 | 0.15093 | -0.024 | -3.312
-13.5 | -0.503 | 0.1395 | -0.023 | -3.606
-13 | -0.503 | 0.13344 | -0.022 | -3.771
-12.5 | -0.5 | 0.12348 | -0.022 | -4.051
-12 | -0.494 | 0.10782 | -0.023 | -4.581
-11.5 | -0.484 | 0.10363 | -0.022 | -4.669
-11 | -0.47 | 0.09592 | -0.023 | -4.899
-10.5 | -0.452 | 0.08871 | -0.023 | -5.097
-10 | -0.431 | 0.0811 | -0.024 | -5.308
-9.5 | -0.406 | 0.07478 | -0.035 | -5.431
-9 | -0.377 | 0.06875 | -0.036 | -5.485
-8.5 | -0.345 | 0.06384 | -0.037 | -5.399
-8 | -0.309 | 0.06034 | -0.039 | -5.121
-7.5 | -0.27 | 0.05824 | -0.039 | -4.644
-7 | -0.229 | 0.05434 | -0.039 | -4.221
-6.5 | -0.186 | 0.05164 | -0.036 | -3.597
-6 | -0.141 | 0.04974 | -0.037 | -2.831
-5.5 | -0.095 | 0.04673 | -0.037 | -2.023
-5 | -0.047 | 0.04434 | -0.038 | -1.064
-4.5 | 0.001 | 0.04227 | -0.039 | 0.023
-4 | 0.05 | 0.04022 | -0.04 | 1.233
-3.5 | 0.099 | 0.03866 | -0.041 | 2.548
-3 | 0.148 | 0.03739 | -0.041 | 3.95
-2.5 | 0.244 | 0.015 | -0.085 | 16.301
-2 | 0.306 | 0.01503 | -0.085 | 20.345
-1.5 | 0.368 | 0.01499 | -0.085 | 24.539
-1 | 0.429 | 0.01412 | -0.085 | 30.371
-0.5 | 0.49 | 0.01424 | -0.086 | 34.389
0 | 0.52 | 0.01637 | -0.086 | 31.745
0.5 | 0.576 | 0.01666 | -0.086 | 34.591
1 | 0.633 | 0.01697 | -0.086 | 37.319
1.5 | 0.689 | 0.01736 | -0.087 | 39.697
2 | 0.745 | 0.01781 | -0.087 | 41.832
2.5 | 0.801 | 0.01828 | -0.087 | 43.839
3 | 0.857 | 0.01816 | -0.088 | 47.163
3.5 | 0.908 | 0.0187 | -0.088 | 48.587
4 | 0.965 | 0.01924 | -0.089 | 50.161
4.5 | 1.021 | 0.01985 | -0.089 | 51.445
5 | 1.076 | 0.02056 | -0.09 | 52.333
5.5 | 1.13 | 0.02133 | -0.09 | 52.995
6 | 1.182 | 0.02221 | -0.09 | 53.228
6.5 | 1.233 | 0.02314 | -0.091 | 53.277
7 | 1.282 | 0.02416 | -0.091 | 53.06
7.5 | 1.329 | 0.0253 | -0.092 | 52.528
8 | 1.375 | 0.02648 | -0.092 | 51.902
8.5 | 1.432 | 0.03339 | -0.094 | 42.877
9 | 1.469 | 0.03533 | -0.094 | 41.585
9.5 | 1.502 | 0.03725 | -0.094 | 40.324
10 | 1.531 | 0.03925 | -0.094 | 39.01
10.5 | 1.556 | 0.04148 | -0.095 | 37.5
11 | 1.574 | 0.04378 | -0.095 | 35.964
11.5 | 1.364 | 0.08395 | -0.046 | 16.247
12 | 1.368 | 0.09006 | -0.043 | 15.189
12.5 | 1.367 | 0.09621 | -0.04 | 14.208
13 | 1.361 | 0.10461 | -0.04 | 13.014
13.5 | 1.35 | 0.1114 | -0.038 | 12.119
14 | 1.334 | 0.12086 | -0.037 | 11.036
14.5 | 1.313 | 0.12845 | -0.035 | 10.219
15 | 1.287 | 0.13704 | -0.035 | 9.393
15.5 | 1.258 | 0.14463 | -0.034 | 8.696
16 | 1.224 | 0.15881 | -0.032 | 7.709

## 12. Re 100k Mach 0.10 (2)
BIGFOIL.COM POLAR EXPORT
NACA63-714 a=0.5
NACA63-714 a=0.5 |  |  |  | Cl Max: | 1.4198 | at alpha= | 16 | deg
XFOIL ncrit=9 |  |  |  | L/D Max: | 28.8816 | at alpha= | 12 | deg
Re: | 100000 |  |  | Cd Min: | 0.25141 | at alpha= | 20 | deg
Mach: | 0.1 |  |  | Cl=0 at alpha= | -3.8282 | deg
|  |  |  | @ Cl=0.1, Cd= | 0.035015
|  |  |  | @ Cl=0.4, Cd= | 0.043426
|  |  |  | @ Cl=0.6, Cd= | 0.055572
alpha (deg) | Cl | Cd | Cm | Cl/Cd
-20 | -0.4986 | 0.22911 | 0.0106 | -2.1762
-19.5 | -0.48 | 0.2236 | 0.0055 | -2.1467
-19 | -0.471 | 0.22224 | -0.0013 | -2.1193
-18.5 | -0.4423 | 0.21075 | -0.0034 | -2.0987
-18 | -0.4211 | 0.20424 | -0.0071 | -2.0618
-17.5 | -0.4018 | 0.19813 | -0.0117 | -2.028
-17 | -0.3911 | 0.19483 | -0.0182 | -2.0074
-16.5 | -0.3732 | 0.18729 | -0.0227 | -1.9926
-16 | -0.3449 | 0.17846 | -0.0251 | -1.9326
-15.5 | -0.3243 | 0.17195 | -0.0295 | -1.886
-15 | -0.3136 | 0.16744 | -0.0361 | -1.8729
-14.5 | -0.3193 | 0.16591 | -0.0445 | -1.9245
-14 | -0.2679 | 0.152 | -0.0443 | -1.7625
-13.5 | -0.2564 | 0.14701 | -0.0492 | -1.7441
-13 | -0.2783 | 0.14727 | -0.056 | -1.8897
-12.5 | -0.2177 | 0.13356 | -0.0604 | -1.63
-12 | -0.1922 | 0.12637 | -0.0714 | -1.5209
-11.5 | -0.1618 | 0.11709 | -0.0794 | -1.3818
-11 | -0.1353 | 0.11046 | -0.0864 | -1.2249
-10.5 | -0.1134 | 0.10331 | -0.0899 | -1.0977
-10 | -0.1232 | 0.0996 | -0.097 | -1.2369
-9.5 | -0.0908 | 0.09241 | -0.0953 | -0.98258
-9 | -0.0915 | 0.08723 | -0.0983 | -1.049
-8.5 | -0.1179 | 0.08409 | -0.1049 | -1.4021
-8 | -0.0979 | 0.07864 | -0.1034 | -1.2449
-7.5 | -0.1008 | 0.07424 | -0.1046 | -1.3578
-6.5 | -0.1001 | 0.06573 | -0.1061 | -1.5229
-6 | -0.0923 | 0.06206 | -0.106 | -1.4873
-5.5 | -0.1127 | 0.04326 | -0.1153 | -2.6052
-5 | -0.084 | 0.04081 | -0.1126 | -2.0583
-4.5 | -0.0461 | 0.03817 | -0.1108 | -1.2078
-4 | -0.0144 | 0.03646 | -0.1082 | -0.39495
-3.5 | 0.0275 | 0.03562 | -0.1068 | 0.77204
-3 | 0.0572 | 0.03548 | -0.1033 | 1.6122
-2.5 | 0.0994 | 0.03501 | -0.1018 | 2.8392
-2 | 0.1278 | 0.03523 | -0.0987 | 3.6276
-1.5 | 0.1638 | 0.03391 | -0.0959 | 4.8304
-1 | 0.1823 | 0.03489 | -0.0896 | 5.225
-0.5 | 0.2576 | 0.03566 | -0.0936 | 7.2238
0 | 0.2786 | 0.03784 | -0.0911 | 7.3626
0.5 | 0.3478 | 0.03877 | -0.0933 | 8.9709
1 | 0.3572 | 0.04139 | -0.0897 | 8.6301
1.5 | 0.3974 | 0.04334 | -0.089 | 9.1694
2 | 0.4454 | 0.04493 | -0.089 | 9.9132
2.5 | 0.4637 | 0.04764 | -0.0866 | 9.7334
3 | 0.5037 | 0.04971 | -0.086 | 10.1328
3.5 | 0.5602 | 0.05109 | -0.0865 | 10.965
4 | 0.5806 | 0.05388 | -0.0845 | 10.7758
4.5 | 0.6096 | 0.05641 | -0.0831 | 10.8066
5 | 0.6442 | 0.05873 | -0.0822 | 10.9688
5.5 | 0.6825 | 0.06083 | -0.0813 | 11.2198
6 | 0.7226 | 0.06283 | -0.0806 | 11.5009
6.5 | 0.7653 | 0.06459 | -0.0799 | 11.8486
7 | 0.827 | 0.06501 | -0.0799 | 12.7211
7.5 | 0.8659 | 0.06662 | -0.0787 | 12.9976
8 | 0.9007 | 0.06842 | -0.0773 | 13.1643
8.5 | 0.9549 | 0.06834 | -0.0763 | 13.9728
9 | 0.9589 | 0.07238 | -0.0741 | 13.2481
10.5 | 1.2042 | 0.05752 | -0.0678 | 20.9353
11 | 1.2915 | 0.04898 | -0.0641 | 26.3679
12 | 1.3609 | 0.04712 | -0.0571 | 28.8816
12.5 | 1.3427 | 0.05279 | -0.0535 | 25.4347
13 | 1.3115 | 0.06112 | -0.0511 | 21.4578
13.5 | 1.2916 | 0.06887 | -0.0494 | 18.7542
14 | 1.2973 | 0.07399 | -0.0475 | 17.5335
14.5 | 1.3195 | 0.07742 | -0.0454 | 17.0434
15 | 1.3508 | 0.08035 | -0.0434 | 16.8114
15.5 | 1.3804 | 0.08426 | -0.0418 | 16.3826
16 | 1.4198 | 0.08838 | -0.0402 | 16.0647
16.5 | 1.4008 | 0.09739 | -0.0412 | 14.3834
17 | 1.3778 | 0.10772 | -0.0434 | 12.7906
17.5 | 1.3435 | 0.1203 | -0.0478 | 11.1679
18 | 1.2941 | 0.13649 | -0.0559 | 9.4813
18.5 | 1.2317 | 0.15772 | -0.0689 | 7.8094
19 | 1.1765 | 0.18172 | -0.0841 | 6.4742
19.5 | 1.0891 | 0.24507 | -0.1168 | 4.444
20 | 1.0793 | 0.25141 | -0.1263 | 4.293

## 13. Re 100k Mach 0.25 (1)
BIGFOIL.COM POLAR EXPORT
NACA63-714 a=0.5
NACA63-714 a=0.5 |  |  |  | Cl Max: | 1.563 | at alpha= | 10.5 | deg
JavaFoil+Calcfoil stall+Eppler ext transition |  |  |  | L/D Max: | 52.339 | at alpha= | 6 | deg
Re: | 100000 |  |  | Cd Min: | 0.01435 | at alpha= | -1 | deg
Mach: | 0.25 |  |  | Cl=0 at alpha= | -4.5102 | deg
|  |  |  | @ Cl=0.1, Cd= | 0.039085
|  |  |  | @ Cl=0.4, Cd= | 0.01491
|  |  |  | @ Cl=0.6, Cd= | 0.017148
alpha (deg) | Cl | Cd | Cm | Cl/Cd
-16 | -0.068 | 0.24576 | -0.029 | -0.276
-15.5 | -0.171 | 0.22446 | -0.028 | -0.76
-15 | -0.224 | 0.20836 | -0.028 | -1.074
-14.5 | -0.267 | 0.19508 | -0.027 | -1.37
-14 | -0.305 | 0.17608 | -0.026 | -1.732
-13.5 | -0.338 | 0.19588 | -0.025 | -1.724
-13 | -0.365 | 0.18779 | -0.024 | -1.945
-12.5 | -0.387 | 0.15292 | -0.025 | -2.533
-12 | -0.403 | 0.13565 | -0.025 | -2.974
-11.5 | -0.413 | 0.12422 | -0.023 | -3.327
-11 | -0.417 | 0.1078 | -0.024 | -3.867
-10.5 | -0.414 | 0.09747 | -0.024 | -4.245
-10 | -0.404 | 0.09075 | -0.023 | -4.452
-9.5 | -0.388 | 0.07981 | -0.025 | -4.864
-9 | -0.366 | 0.07277 | -0.026 | -5.035
-8.5 | -0.34 | 0.06783 | -0.037 | -5.015
-8 | -0.308 | 0.06588 | -0.038 | -4.677
-7.5 | -0.272 | 0.06 | -0.039 | -4.534
-7 | -0.232 | 0.05576 | -0.039 | -4.162
-6.5 | -0.189 | 0.05371 | -0.037 | -3.516
-6 | -0.144 | 0.05072 | -0.037 | -2.833
-5.5 | -0.097 | 0.04754 | -0.038 | -2.035
-5 | -0.048 | 0.04488 | -0.038 | -1.076
-4.5 | 0.001 | 0.04286 | -0.039 | 0.024
-4 | 0.051 | 0.0408 | -0.04 | 1.246
-3.5 | 0.101 | 0.03905 | -0.042 | 2.59
-3 | 0.152 | 0.03771 | -0.042 | 4.021
-2.5 | 0.251 | 0.01514 | -0.087 | 16.58
-2 | 0.314 | 0.01519 | -0.087 | 20.676
-1.5 | 0.378 | 0.01521 | -0.087 | 24.852
-1 | 0.441 | 0.01435 | -0.087 | 30.703
-0.5 | 0.503 | 0.01447 | -0.088 | 34.768
0 | 0.533 | 0.0168 | -0.088 | 31.713
0.5 | 0.591 | 0.0171 | -0.088 | 34.578
1 | 0.649 | 0.01741 | -0.089 | 37.288
1.5 | 0.707 | 0.01782 | -0.089 | 39.667
2 | 0.764 | 0.01832 | -0.089 | 41.716
2.5 | 0.821 | 0.01884 | -0.089 | 43.578
3 | 0.879 | 0.01874 | -0.09 | 46.893
3.5 | 0.932 | 0.01926 | -0.09 | 48.394
4 | 0.99 | 0.01987 | -0.091 | 49.835
4.5 | 1.047 | 0.02057 | -0.091 | 50.886
5 | 1.103 | 0.02135 | -0.092 | 51.683
5.5 | 1.159 | 0.02219 | -0.092 | 52.223
6 | 1.211 | 0.02314 | -0.093 | 52.339
6.5 | 1.263 | 0.02418 | -0.093 | 52.23
7 | 1.312 | 0.0253 | -0.093 | 51.877
7.5 | 1.359 | 0.02657 | -0.094 | 51.151
8 | 1.404 | 0.02786 | -0.094 | 50.396
8.5 | 1.459 | 0.03549 | -0.096 | 41.115
9 | 1.494 | 0.0376 | -0.096 | 39.736
9.5 | 1.523 | 0.03978 | -0.096 | 38.289
10 | 1.546 | 0.0422 | -0.097 | 36.634
10.5 | 1.563 | 0.04471 | -0.097 | 34.954
11 | 1.355 | 0.08129 | -0.047 | 16.667
11.5 | 1.352 | 0.08756 | -0.043 | 15.439
12 | 1.341 | 0.09487 | -0.04 | 14.137
12.5 | 1.322 | 0.10269 | -0.039 | 12.876
13 | 1.295 | 0.11228 | -0.038 | 11.529
13.5 | 1.257 | 0.12088 | -0.036 | 10.401
14 | 1.211 | 0.12927 | -0.033 | 9.369
14.5 | 1.157 | 0.14387 | -0.032 | 8.04
15 | 1.094 | 0.16036 | -0.028 | 6.822
15.5 | 1.025 | 0.16988 | -0.028 | 6.031

## 14. Re 100k Mach 0.25 (2)
BIGFOIL.COM POLAR EXPORT
NACA63-714 a=0.5
NACA63-714 a=0.5 |  |  |  | Cl Max: | 1.3534 | at alpha= | 15.5 | deg
XFOIL ncrit=9 |  |  |  | L/D Max: | 25.1677 | at alpha= | 11.5 | deg
Re: | 100000 |  |  | Cd Min: | 0.25844 | at alpha= | 20 | deg
Mach: | 0.25 |  |  | Cl=0 at alpha= | -3.7251 | deg
|  |  |  | @ Cl=0.1, Cd= | 0.036903
|  |  |  | @ Cl=0.4, Cd= | 0.045739
|  |  |  | @ Cl=0.6, Cd= | 0.057216
alpha (deg) | Cl | Cd | Cm | Cl/Cd
-20 | -0.5029 | 0.23258 | 0.0106 | -2.1623
-19.5 | -0.4858 | 0.22836 | 0.0045 | -2.1273
-19 | -0.4693 | 0.22303 | -0.0009 | -2.1042
-18.5 | -0.4414 | 0.21318 | -0.0035 | -2.0706
-18 | -0.4201 | 0.20678 | -0.0079 | -2.0316
-17.5 | -0.4012 | 0.20111 | -0.0133 | -1.9949
-17 | -0.3955 | 0.20009 | -0.0207 | -1.9766
-16.5 | -0.3609 | 0.18724 | -0.0228 | -1.9275
-16 | -0.3371 | 0.18022 | -0.0269 | -1.8705
-15.5 | -0.3164 | 0.17379 | -0.0322 | -1.8206
-15 | -0.3138 | 0.17191 | -0.0404 | -1.8254
-14.5 | -0.2789 | 0.16036 | -0.0435 | -1.7392
-14 | -0.2553 | 0.15377 | -0.0476 | -1.6603
-13.5 | -0.2629 | 0.15226 | -0.0499 | -1.7267
-13 | -0.2304 | 0.14268 | -0.0598 | -1.6148
-12.5 | -0.1871 | 0.13345 | -0.0676 | -1.402
-12 | -0.1825 | 0.12929 | -0.0814 | -1.4116
-11.5 | -0.1305 | 0.11768 | -0.0835 | -1.1089
-11 | -0.1304 | 0.11374 | -0.0923 | -1.1465
-10.5 | -0.0953 | 0.10539 | -0.0919 | -0.90426
-10 | -0.1184 | 0.1031 | -0.1006 | -1.1484
-9.5 | -0.0767 | 0.09488 | -0.0974 | -0.80839
-9 | -0.0679 | 0.08956 | -0.0988 | -0.75815
-8.5 | -0.0864 | 0.08537 | -0.1043 | -1.0121
-8 | -0.0919 | 0.08182 | -0.1067 | -1.1232
-7.5 | -0.0954 | 0.07777 | -0.108 | -1.2267
-7 | -0.1012 | 0.07277 | -0.1104 | -1.3907
-6.5 | -0.0802 | 0.06894 | -0.1055 | -1.1633
-6 | -0.0727 | 0.06588 | -0.1027 | -1.1035
-5.5 | -0.1024 | 0.04724 | -0.119 | -2.1677
-5 | -0.1039 | 0.04416 | -0.1135 | -2.3528
-4.5 | -0.042 | 0.03978 | -0.115 | -1.0558
-4 | -0.0431 | 0.03941 | -0.108 | -1.0936
-3.5 | 0.0353 | 0.03669 | -0.111 | 0.96212
-3 | 0.0309 | 0.03749 | -0.1033 | 0.82422
-2.5 | 0.084 | 0.03668 | -0.1028 | 2.2901
-2 | 0.1105 | 0.03705 | -0.0993 | 2.9825
-1.5 | 0.1579 | 0.03571 | -0.0988 | 4.4217
-1 | 0.179 | 0.03628 | -0.0929 | 4.9338
-0.5 | 0.2287 | 0.03714 | -0.0917 | 6.1578
0 | 0.2788 | 0.03866 | -0.0923 | 7.2116
0.5 | 0.3033 | 0.04091 | -0.0902 | 7.4138
1 | 0.3769 | 0.04194 | -0.0925 | 8.9866
1.5 | 0.3854 | 0.04472 | -0.089 | 8.6181
2 | 0.4182 | 0.04701 | -0.0877 | 8.896
2.5 | 0.4855 | 0.04825 | -0.089 | 10.0622
3 | 0.5007 | 0.05112 | -0.0864 | 9.7946
3.5 | 0.5285 | 0.05375 | -0.0849 | 9.8326
4 | 0.5667 | 0.05603 | -0.0841 | 10.1142
5 | 0.6658 | 0.05956 | -0.0837 | 11.1786
6 | 0.7323 | 0.06435 | -0.0813 | 11.38
6.5 | 0.7695 | 0.06655 | -0.0803 | 11.5627
7 | 0.8089 | 0.06855 | -0.0793 | 11.8001
7.5 | 0.8504 | 0.07028 | -0.0783 | 12.1002
8 | 0.8958 | 0.07154 | -0.0771 | 12.5217
8.5 | 0.9053 | 0.07546 | -0.0753 | 11.9971
9 | 0.9516 | 0.07621 | -0.0739 | 12.4866
9.5 | 1.0074 | 0.07548 | -0.072 | 13.3466
10.5 | 1.1504 | 0.06794 | -0.0664 | 16.9326
11 | 1.2321 | 0.06042 | -0.0619 | 20.3923
11.5 | 1.3203 | 0.05246 | -0.0574 | 25.1677
12 | 1.3317 | 0.05479 | -0.0538 | 24.3055
12.5 | 1.3092 | 0.06188 | -0.0511 | 21.1571
13 | 1.2848 | 0.07023 | -0.0496 | 18.2942
13.5 | 1.2802 | 0.07667 | -0.048 | 16.6975
14 | 1.2972 | 0.08083 | -0.0458 | 16.0485
14.5 | 1.3278 | 0.08401 | -0.0433 | 15.8053
15 | 1.3529 | 0.08848 | -0.0417 | 15.2905
15.5 | 1.3534 | 0.09634 | -0.0419 | 14.0482
16 | 1.3467 | 0.10519 | -0.0433 | 12.8025
16.5 | 1.3459 | 0.11375 | -0.0448 | 11.8321
17 | 1.3075 | 0.12745 | -0.0509 | 10.2589
17.5 | 1.265 | 0.14326 | -0.0597 | 8.8301
18 | 1.1259 | 0.1891 | -0.0911 | 5.954
18.5 | 1.1146 | 0.20714 | -0.1009 | 5.3809
19 | 1.0705 | 0.24278 | -0.1232 | 4.4093
19.5 | 1.1049 | 0.25257 | -0.1231 | 4.3746
20 | 1.0972 | 0.25844 | -0.1326 | 4.2455

## 15. Re 100k Mach 0.50 (1)
BIGFOIL.COM POLAR EXPORT
NACA63-714 a=0.5
NACA63-714 a=0.5 |  |  |  | Cl Max: | 1.534 | at alpha= | 8.5 | deg
JavaFoil+Calcfoil stall+Eppler ext transition |  |  |  | L/D Max: | 48.216 | at alpha= | 5 | deg
Re: | 100000 |  |  | Cd Min: | 0.01541 | at alpha= | -1 | deg
Mach: | 0.5 |  |  | Cl=0 at alpha= | -4.5093 | deg
|  |  |  | @ Cl=0.1, Cd= | 0.041206
|  |  |  | @ Cl=0.4, Cd= | 0.016221
|  |  |  | @ Cl=0.6, Cd= | 0.018639
alpha (deg) | Cl | Cd | Cm | Cl/Cd
-20 | -0.882 | 0.33628 | -0.049 | -2.624
-19.5 | -0.854 | 0.32477 | -0.049 | -2.63
-19 | -0.823 | 0.32274 | -0.047 | -2.551
-18.5 | -0.795 | 0.32367 | -0.047 | -2.456
-18 | -0.767 | 0.30149 | -0.047 | -2.544
-17.5 | -0.738 | 0.30992 | -0.047 | -2.383
-17 | -0.71 | 0.30578 | -0.047 | -2.323
-16.5 | -0.682 | 0.30145 | -0.047 | -2.262
-16 | -0.652 | 0.28505 | -0.045 | -2.287
-15.5 | -0.624 | 0.26465 | -0.045 | -2.356
-15 | -0.595 | 0.25619 | -0.045 | -2.323
-14.5 | -0.567 | 0.26305 | -0.045 | -2.154
-14 | -0.538 | 0.25901 | -0.045 | -2.078
-13.5 | -0.51 | 0.24231 | -0.045 | -2.105
-13 | -0.481 | 0.22367 | -0.043 | -2.149
-12.5 | -0.452 | 0.2114 | -0.042 | -2.139
-12 | -0.424 | 0.20881 | -0.042 | -2.029
-11.5 | -0.395 | 0.20824 | -0.042 | -1.898
-11 | -0.367 | 0.20778 | -0.043 | -1.766
-10.5 | -0.339 | 0.20252 | -0.043 | -1.672
-10 | -0.31 | 0.18121 | -0.04 | -1.71
-9.5 | -0.281 | 0.17784 | -0.038 | -1.582
-9 | -0.253 | 0.16696 | -0.038 | -1.516
-8.5 | -0.225 | 0.15437 | -0.039 | -1.457
-8 | -0.197 | 0.15325 | -0.039 | -1.283
-7.5 | -0.168 | 0.11638 | -0.028 | -1.443
-7 | -0.14 | 0.11124 | -0.028 | -1.257
-6.5 | -0.181 | 0.06482 | -0.027 | -2.79
-6 | -0.15 | 0.0569 | -0.043 | -2.629
-5.5 | -0.104 | 0.05301 | -0.04 | -1.962
-5 | -0.053 | 0.04863 | -0.041 | -1.087
-4.5 | 0.001 | 0.04579 | -0.041 | 0.024
-4 | 0.056 | 0.04295 | -0.042 | 1.309
-3.5 | 0.112 | 0.04073 | -0.044 | 2.756
-3 | 0.169 | 0.03918 | -0.046 | 4.307
-2.5 | 0.226 | 0.03784 | -0.047 | 5.963
-2 | 0.351 | 0.01618 | -0.096 | 21.666
-1.5 | 0.423 | 0.01624 | -0.096 | 26.029
-1 | 0.493 | 0.01541 | -0.097 | 31.978
-0.5 | 0.563 | 0.01564 | -0.097 | 35.969
0 | 0.591 | 0.01858 | -0.097 | 31.815
0.5 | 0.656 | 0.01901 | -0.098 | 34.508
1 | 0.72 | 0.01954 | -0.098 | 36.85
1.5 | 0.784 | 0.02008 | -0.098 | 39.035
2 | 0.847 | 0.02073 | -0.099 | 40.872
2.5 | 0.914 | 0.02128 | -0.099 | 42.945
3 | 0.979 | 0.022 | -0.1 | 44.519
3.5 | 1.035 | 0.02281 | -0.101 | 45.374
4 | 1.097 | 0.02315 | -0.101 | 47.411
4.5 | 1.16 | 0.02415 | -0.101 | 48.008
5 | 1.221 | 0.02532 | -0.102 | 48.216
5.5 | 1.281 | 0.02659 | -0.102 | 48.171
6 | 1.336 | 0.02806 | -0.103 | 47.592
6.5 | 1.388 | 0.02963 | -0.103 | 46.836
7 | 1.436 | 0.03138 | -0.103 | 45.76
7.5 | 1.476 | 0.03338 | -0.104 | 44.222
8 | 1.519 | 0.04436 | -0.105 | 34.247
8.5 | 1.534 | 0.04791 | -0.106 | 32.028
9 | 1.312 | 0.07111 | -0.048 | 18.454
9.5 | 1.248 | 0.08165 | -0.04 | 15.281
10 | 0.788 | 0.13811 | -0.027 | 5.705
10.5 | 0.814 | 0.17091 | -0.036 | 4.764
11 | 0.841 | 0.19315 | -0.044 | 4.355
11.5 | 0.867 | 0.20037 | -0.044 | 4.326
12 | 0.893 | 0.20838 | -0.046 | 4.285
12.5 | 0.92 | 0.21428 | -0.051 | 4.293
13 | 0.945 | 0.22032 | -0.052 | 4.291
13.5 | 0.973 | 0.23592 | -0.057 | 4.124

## 16. Re 100k Mach 0.50 (2)
BIGFOIL.COM POLAR EXPORT
NACA63-714 a=0.5
NACA63-714 a=0.5 |  |  |  | Cl Max: | 1.2514 | at alpha= | 12.5 | deg
XFOIL ncrit=9 |  |  |  | L/D Max: | 14.1159 | at alpha= | 12 | deg
Re: | 100000 |  |  | Cd Min: | 0.25261 | at alpha= | -20 | deg
Mach: | 0.5 |  |  | Cl=0 at alpha= | -2.332 | deg
|  |  |  | @ Cl=0.1, Cd= | 0.044298
|  |  |  | @ Cl=0.4, Cd= | 0.052207
|  |  |  | @ Cl=0.6, Cd= | 0.067084
alpha (deg) | Cl | Cd | Cm | Cl/Cd
-20 | -0.5298 | 0.25261 | 0.0099 | -2.0973
-19.5 | -0.5 | 0.24225 | 0.0053 | -2.064
-19 | -0.4734 | 0.23453 | -0.0003 | -2.0185
-18.5 | -0.448 | 0.22778 | -0.0069 | -1.9668
-18 | -0.4314 | 0.22585 | -0.0153 | -1.9101
-17.5 | -0.3954 | 0.21228 | -0.0195 | -1.8626
-17 | -0.3652 | 0.2038 | -0.0251 | -1.792
-16.5 | -0.3368 | 0.19632 | -0.0319 | -1.7156
-16 | -0.3162 | 0.19205 | -0.0406 | -1.6464
-15.5 | -0.2886 | 0.18348 | -0.0474 | -1.5729
-15 | -0.2579 | 0.17468 | -0.0514 | -1.4764
-14.5 | -0.2352 | 0.1692 | -0.0582 | -1.3901
-14 | -0.2099 | 0.16404 | -0.0715 | -1.2796
-13.5 | -0.1542 | 0.15109 | -0.0783 | -1.0206
-13 | -0.1308 | 0.1452 | -0.0867 | -0.90083
-12.5 | -0.1126 | 0.13847 | -0.0924 | -0.81317
-12 | -0.0813 | 0.13056 | -0.0941 | -0.6227
-11.5 | -0.0885 | 0.12886 | -0.0999 | -0.68679
-11 | -0.0492 | 0.11908 | -0.1001 | -0.41317
-10.5 | -0.0638 | 0.1178 | -0.1059 | -0.5416
-10 | -0.0228 | 0.10824 | -0.1046 | -0.21064
-9.5 | -0.0245 | 0.10418 | -0.109 | -0.23517
-9 | -0.0214 | 0.10059 | -0.1112 | -0.21274
-8.5 | 0.0092 | 0.09368 | -0.1109 | 0.098207
-8 | 0.0189 | 0.08911 | -0.1118 | 0.2121
-7.5 | 0.0238 | 0.08489 | -0.1125 | 0.28036
-7 | 0.0243 | 0.08168 | -0.1119 | 0.2975
-6.5 | 0.0224 | 0.07811 | -0.1106 | 0.28678
-6 | -0.0136 | 0.07733 | -0.1051 | -0.17587
-5 | -0.1113 | 0.06199 | -0.1158 | -1.7955
-4.5 | -0.1551 | 0.06098 | -0.1047 | -2.5435
-4 | -0.1221 | 0.05309 | -0.1093 | -2.2999
-3.5 | -0.1161 | 0.05032 | -0.105 | -2.3072
-3 | -0.0487 | 0.04625 | -0.1073 | -1.053
-2.5 | -0.0211 | 0.04545 | -0.1039 | -0.46425
-2 | 0.0417 | 0.04436 | -0.1037 | 0.94004
-1.5 | 0.0822 | 0.04418 | -0.1013 | 1.8606
-1 | 0.1273 | 0.04448 | -0.0993 | 2.862
-0.5 | 0.1815 | 0.04386 | -0.099 | 4.1382
0 | 0.2024 | 0.04445 | -0.0927 | 4.5534
0.5 | 0.2765 | 0.04534 | -0.093 | 6.0984
1 | 0.2995 | 0.04782 | -0.0908 | 6.2631
1.5 | 0.3379 | 0.05031 | -0.0898 | 6.7164
2 | 0.4037 | 0.05232 | -0.0907 | 7.716
2.5 | 0.4343 | 0.05492 | -0.0891 | 7.9079
3 | 0.4645 | 0.05776 | -0.0876 | 8.0419
3.5 | 0.5024 | 0.06049 | -0.0867 | 8.3055
4 | 0.5428 | 0.06322 | -0.0859 | 8.5859
4.5 | 0.5839 | 0.06593 | -0.0851 | 8.8564
5 | 0.6234 | 0.06876 | -0.0843 | 9.0663
5.5 | 0.6611 | 0.07171 | -0.0834 | 9.2191
6 | 0.6982 | 0.0747 | -0.0825 | 9.3467
6.5 | 0.7367 | 0.0777 | -0.0817 | 9.4813
7 | 0.7794 | 0.08047 | -0.0809 | 9.6856
7.5 | 0.8267 | 0.08287 | -0.0799 | 9.9759
8 | 0.8487 | 0.08687 | -0.0788 | 9.7698
8.5 | 0.8852 | 0.08981 | -0.0776 | 9.8564
9 | 0.9413 | 0.09091 | -0.0757 | 10.3542
9.5 | 0.9558 | 0.09554 | -0.0747 | 10.0042
10 | 0.9977 | 0.09746 | -0.0727 | 10.237
10.5 | 1.0445 | 0.0983 | -0.07 | 10.6256
11 | 1.0773 | 0.10057 | -0.0678 | 10.7119
11.5 | 1.1717 | 0.09265 | -0.0601 | 12.6465
12 | 1.2446 | 0.08817 | -0.0534 | 14.1159
12.5 | 1.2514 | 0.09401 | -0.0519 | 13.3113
13.5 | 1.2446 | 0.11104 | -0.0533 | 11.2086
14 | 1.2329 | 0.12176 | -0.0567 | 10.1257
14.5 | 1.1855 | 0.13976 | -0.0672 | 8.4824
15 | 1.1353 | 0.16113 | -0.0812 | 7.0459
15.5 | 1.1364 | 0.17244 | -0.087 | 6.5901
16 | 1.111 | 0.19305 | -0.1004 | 5.755
16.5 | 1.1087 | 0.20815 | -0.1097 | 5.3264
17 | 1.1163 | 0.22085 | -0.1172 | 5.0546
17.5 | 1.1387 | 0.22891 | -0.1202 | 4.9744

## 17. Re 250k Mach 0.00 (1)
BIGFOIL.COM POLAR EXPORT
NACA63-714 a=0.5
NACA63-714 a=0.5 |  |  |  | Cl Max: | 1.601 | at alpha= | 12 | deg
JavaFoil+Calcfoil stall+Eppler ext transition |  |  |  | L/D Max: | 84.002 | at alpha= | 6 | deg
Re: | 250000 |  |  | Cd Min: | 0.00978 | at alpha= | -4 | deg
Mach: | 0 |  |  | Cl=0 at alpha= | -4.5104 | deg
|  |  |  | @ Cl=0.1, Cd= | 0.0097992
|  |  |  | @ Cl=0.4, Cd= | 0.010727
|  |  |  | @ Cl=0.6, Cd= | 0.010932
alpha (deg) | Cl | Cd | Cm | Cl/Cd
-19 | -0.428 | 0.22536 | -0.03 | -1.901
-18.5 | -0.441 | 0.20741 | -0.03 | -2.128
-18 | -0.454 | 0.19838 | -0.029 | -2.289
-17.5 | -0.467 | 0.18935 | -0.03 | -2.464
-17 | -0.479 | 0.1733 | -0.031 | -2.762
-16.5 | -0.489 | 0.16376 | -0.031 | -2.989
-16 | -0.498 | 0.16606 | -0.024 | -3
-15.5 | -0.508 | 0.14685 | -0.031 | -3.456
-15 | -0.513 | 0.1391 | -0.024 | -3.691
-14.5 | -0.518 | 0.12925 | -0.025 | -4.011
-14 | -0.521 | 0.12241 | -0.024 | -4.256
-13.5 | -0.521 | 0.11322 | -0.024 | -4.604
-13 | -0.519 | 0.10581 | -0.024 | -4.902
-12.5 | -0.513 | 0.10267 | -0.023 | -4.997
-12 | -0.504 | 0.09487 | -0.023 | -5.314
-11.5 | -0.492 | 0.08902 | -0.024 | -5.525
-11 | -0.476 | 0.08276 | -0.025 | -5.752
-10.5 | -0.457 | 0.07685 | -0.025 | -5.941
-10 | -0.435 | 0.07212 | -0.036 | -6.031
-9.5 | -0.409 | 0.06638 | -0.039 | -6.16
-9 | -0.379 | 0.06157 | -0.04 | -6.154
-8.5 | -0.346 | 0.05711 | -0.041 | -6.053
-8 | -0.31 | 0.05366 | -0.042 | -5.771
-7.5 | -0.271 | 0.05031 | -0.043 | -5.381
-7 | -0.23 | 0.04698 | -0.044 | -4.887
-6.5 | -0.185 | 0.04519 | -0.038 | -4.098
-6 | -0.14 | 0.04287 | -0.038 | -3.274
-5.5 | -0.094 | 0.0417 | -0.04 | -2.261
-5 | -0.047 | 0.03955 | -0.041 | -1.189
-4.5 | 0.001 | 0.03748 | -0.044 | 0.026
-4 | 0.061 | 0.00978 | -0.087 | 6.268
-3.5 | 0.122 | 0.00981 | -0.088 | 12.411
-3 | 0.182 | 0.01148 | -0.088 | 15.898
-2.5 | 0.243 | 0.01138 | -0.089 | 21.379
-2 | 0.304 | 0.01062 | -0.088 | 28.646
-1.5 | 0.366 | 0.01139 | -0.088 | 32.133
-1 | 0.427 | 0.0102 | -0.088 | 41.842
-0.5 | 0.487 | 0.01025 | -0.089 | 47.545
0 | 0.534 | 0.01072 | -0.089 | 49.827
0.5 | 0.592 | 0.0109 | -0.089 | 54.328
1 | 0.65 | 0.01113 | -0.089 | 58.368
1.5 | 0.707 | 0.01134 | -0.09 | 62.346
2 | 0.764 | 0.01163 | -0.09 | 65.673
2.5 | 0.821 | 0.01193 | -0.09 | 68.794
3 | 0.877 | 0.01139 | -0.09 | 76.976
3.5 | 0.929 | 0.01178 | -0.091 | 78.866
4 | 0.986 | 0.01221 | -0.091 | 80.754
4.5 | 1.042 | 0.01266 | -0.092 | 82.287
5 | 1.097 | 0.01318 | -0.092 | 83.266
5.5 | 1.152 | 0.01372 | -0.092 | 83.968
6 | 1.204 | 0.01433 | -0.093 | 84.002
6.5 | 1.255 | 0.01499 | -0.093 | 83.732
7 | 1.304 | 0.0157 | -0.093 | 83.056
7.5 | 1.351 | 0.01651 | -0.094 | 81.836
8 | 1.397 | 0.0174 | -0.094 | 80.276
8.5 | 1.434 | 0.02707 | -0.094 | 52.993
9 | 1.472 | 0.02872 | -0.094 | 51.266
9.5 | 1.506 | 0.03036 | -0.094 | 49.607
10 | 1.536 | 0.03206 | -0.095 | 47.908
10.5 | 1.562 | 0.03398 | -0.095 | 45.97
11 | 1.583 | 0.036 | -0.095 | 43.966
11.5 | 1.595 | 0.03805 | -0.095 | 41.91
12 | 1.601 | 0.04047 | -0.096 | 39.555
12.5 | 1.601 | 0.04278 | -0.096 | 37.417
13 | 1.593 | 0.04556 | -0.096 | 34.973
13.5 | 1.58 | 0.04844 | -0.096 | 32.62
14 | 1.542 | 0.05527 | -0.094 | 27.904
14.5 | 1.336 | 0.11275 | -0.048 | 11.846
15 | 1.314 | 0.11958 | -0.048 | 10.989
15.5 | 1.286 | 0.12716 | -0.043 | 10.116
16 | 1.258 | 0.13616 | -0.042 | 9.238
16.5 | 1.225 | 0.1468 | -0.039 | 8.348
17 | 1.192 | 0.15506 | -0.041 | 7.689

## 18. Re 250k Mach 0.00 (2)
BIGFOIL.COM POLAR EXPORT
NACA63-714 a=0.5
NACA63-714 a=0.5 |  |  |  | Cl Max: | 1.4646 | at alpha= | 9.5 | deg
XFOIL ncrit=9 |  |  |  | L/D Max: | 91.48 | at alpha= | 8.5 | deg
Re: | 250000 |  |  | Cd Min: | 0.07286 | at alpha= | 14.5 | deg
Mach: | 0 |  |  | Cl=0 at alpha= | -99 | deg
|  |  |  | @ Cl=0.1, Cd= | 0.01266
|  |  |  | @ Cl=0.4, Cd= | 0.01266
|  |  |  | @ Cl=0.6, Cd= | 0.012952
alpha (deg) | Cl | Cd | Cm | Cl/Cd
0 | 0.5247 | 0.01266 | -0.1014 | 41.4455
0.5 | 0.5828 | 0.0128 | -0.1023 | 45.5312
1 | 0.6348 | 0.01326 | -0.1023 | 47.8733
1.5 | 0.69 | 0.01347 | -0.1025 | 51.2249
2 | 0.7453 | 0.01377 | -0.1027 | 54.1249
2.5 | 0.7985 | 0.01417 | -0.1027 | 56.3514
3 | 0.8561 | 0.0143 | -0.1031 | 59.8671
3.5 | 0.9074 | 0.01484 | -0.103 | 61.1456
4 | 0.9645 | 0.01495 | -0.1033 | 64.5151
4.5 | 1.0161 | 0.01545 | -0.1032 | 65.767
5 | 1.0734 | 0.01548 | -0.1035 | 69.3411
5.5 | 1.1245 | 0.01584 | -0.1031 | 70.9912
6 | 1.1843 | 0.01571 | -0.1037 | 75.3851
6.5 | 1.2337 | 0.0159 | -0.103 | 77.5912
7 | 1.2861 | 0.01566 | -0.1023 | 82.1264
7.5 | 1.3365 | 0.01558 | -0.1015 | 85.7831
8 | 1.3812 | 0.0154 | -0.0996 | 89.6883
8.5 | 1.4216 | 0.01554 | -0.0972 | 91.4801
9 | 1.4524 | 0.01616 | -0.0936 | 89.8762
9.5 | 1.4646 | 0.01731 | -0.0873 | 84.6101
10 | 1.4603 | 0.01958 | -0.08 | 74.5812
10.5 | 1.4443 | 0.02334 | -0.0732 | 61.8809
11 | 1.4194 | 0.02856 | -0.0672 | 49.6989
11.5 | 1.395 | 0.03451 | -0.0625 | 40.4231
12 | 1.3737 | 0.04091 | -0.059 | 33.5786
12.5 | 1.3548 | 0.04775 | -0.0565 | 28.3728
13 | 1.3416 | 0.05458 | -0.0548 | 24.5804
13.5 | 1.3345 | 0.06118 | -0.0538 | 21.8127
14 | 1.3352 | 0.06715 | -0.0532 | 19.8838
14.5 | 1.3393 | 0.07286 | -0.0529 | 18.3818

## 19. Re 250k Mach 0.10 (1)
BIGFOIL.COM POLAR EXPORT
NACA63-714 a=0.5
NACA63-714 a=0.5 |  |  |  | Cl Max: | 1.597 | at alpha= | 12 | deg
JavaFoil+Calcfoil stall+Eppler ext transition |  |  |  | L/D Max: | 83.653 | at alpha= | 5.5 | deg
Re: | 250000 |  |  | Cd Min: | 0.00981 | at alpha= | -4 | deg
Mach: | 0.1 |  |  | Cl=0 at alpha= | -4.5104 | deg
|  |  |  | @ Cl=0.1, Cd= | 0.0098227
|  |  |  | @ Cl=0.4, Cd= | 0.01079
|  |  |  | @ Cl=0.6, Cd= | 0.01097
alpha (deg) | Cl | Cd | Cm | Cl/Cd
-18.5 | -0.395 | 0.21912 | -0.03 | -1.801
-18 | -0.41 | 0.2062 | -0.03 | -1.988
-17.5 | -0.425 | 0.19855 | -0.03 | -2.139
-17 | -0.439 | 0.17577 | -0.031 | -2.499
-16.5 | -0.453 | 0.16609 | -0.031 | -2.727
-16 | -0.466 | 0.15836 | -0.031 | -2.941
-15.5 | -0.477 | 0.15164 | -0.031 | -3.147
-15 | -0.487 | 0.14227 | -0.031 | -3.423
-14.5 | -0.494 | 0.14125 | -0.024 | -3.498
-14 | -0.501 | 0.12318 | -0.032 | -4.067
-13.5 | -0.503 | 0.11589 | -0.024 | -4.341
-13 | -0.503 | 0.11196 | -0.023 | -4.495
-12.5 | -0.5 | 0.10375 | -0.023 | -4.822
-12 | -0.494 | 0.09409 | -0.025 | -5.251
-11.5 | -0.484 | 0.08951 | -0.024 | -5.406
-11 | -0.47 | 0.08321 | -0.024 | -5.649
-10.5 | -0.452 | 0.07732 | -0.025 | -5.849
-10 | -0.432 | 0.073 | -0.036 | -5.919
-9.5 | -0.407 | 0.06636 | -0.039 | -6.133
-9 | -0.378 | 0.06218 | -0.04 | -6.079
-8.5 | -0.345 | 0.0579 | -0.041 | -5.966
-8 | -0.31 | 0.05387 | -0.042 | -5.75
-7.5 | -0.271 | 0.05034 | -0.043 | -5.39
-7 | -0.23 | 0.04724 | -0.044 | -4.872
-6.5 | -0.186 | 0.04527 | -0.039 | -4.107
-6 | -0.141 | 0.04293 | -0.039 | -3.283
-5.5 | -0.095 | 0.04177 | -0.04 | -2.266
-5 | -0.047 | 0.03963 | -0.041 | -1.192
-4.5 | 0.001 | 0.03769 | -0.043 | 0.026
-4 | 0.062 | 0.00981 | -0.088 | 6.28
-3.5 | 0.122 | 0.00983 | -0.088 | 12.44
-3 | 0.183 | 0.01151 | -0.089 | 15.933
-2.5 | 0.244 | 0.01148 | -0.088 | 21.295
-2 | 0.306 | 0.01152 | -0.088 | 26.538
-1.5 | 0.368 | 0.01142 | -0.089 | 32.208
-1 | 0.429 | 0.01022 | -0.089 | 41.949
-0.5 | 0.49 | 0.01027 | -0.089 | 47.666
0 | 0.537 | 0.01078 | -0.089 | 49.791
0.5 | 0.595 | 0.01095 | -0.089 | 54.294
1 | 0.653 | 0.01118 | -0.09 | 58.365
1.5 | 0.71 | 0.0114 | -0.09 | 62.266
2 | 0.767 | 0.0117 | -0.09 | 65.579
2.5 | 0.824 | 0.01199 | -0.091 | 68.737
3 | 0.881 | 0.01146 | -0.091 | 76.856
3.5 | 0.933 | 0.01186 | -0.091 | 78.684
4 | 0.99 | 0.0123 | -0.092 | 80.537
4.5 | 1.047 | 0.01276 | -0.092 | 82.036
5 | 1.102 | 0.01328 | -0.092 | 82.978
5.5 | 1.157 | 0.01383 | -0.093 | 83.653
6 | 1.209 | 0.01446 | -0.093 | 83.645
6.5 | 1.26 | 0.01512 | -0.093 | 83.328
7 | 1.31 | 0.01586 | -0.094 | 82.608
7.5 | 1.357 | 0.01667 | -0.094 | 81.391
8 | 1.402 | 0.01758 | -0.094 | 79.741
8.5 | 1.44 | 0.02739 | -0.094 | 52.572
9 | 1.477 | 0.02909 | -0.095 | 50.774
9.5 | 1.511 | 0.03078 | -0.095 | 49.08
10 | 1.54 | 0.03248 | -0.095 | 47.408
10.5 | 1.564 | 0.03438 | -0.095 | 45.501
11 | 1.584 | 0.03646 | -0.096 | 43.439
11.5 | 1.594 | 0.03866 | -0.096 | 41.235
12 | 1.597 | 0.04099 | -0.096 | 38.969
12.5 | 1.594 | 0.04335 | -0.096 | 36.773
13 | 1.584 | 0.04662 | -0.096 | 33.973
13.5 | 1.565 | 0.04943 | -0.096 | 31.664
14 | 1.339 | 0.10692 | -0.048 | 12.521
14.5 | 1.316 | 0.11484 | -0.046 | 11.462
15 | 1.29 | 0.12159 | -0.045 | 10.611
15.5 | 1.26 | 0.12975 | -0.044 | 9.714
16 | 1.226 | 0.13855 | -0.04 | 8.848
16.5 | 1.19 | 0.14966 | -0.04 | 7.95
17 | 1.151 | 0.15994 | -0.038 | 7.196

## 20. Re 250k Mach 0.10 (2)
BIGFOIL.COM POLAR EXPORT
NACA63-714 a=0.5
NACA63-714 a=0.5 |  |  |  | Cl Max: | 1.4638 | at alpha= | 9.5 | deg
XFOIL ncrit=9 |  |  |  | L/D Max: | 90.3676 | at alpha= | 8.5 | deg
Re: | 250000 |  |  | Cd Min: | 0.22883 | at alpha= | -20 | deg
Mach: | 0.1 |  |  | Cl=0 at alpha= | -4.7383 | deg
|  |  |  | @ Cl=0.1, Cd= | 0.016954
|  |  |  | @ Cl=0.4, Cd= | 0.0131
|  |  |  | @ Cl=0.6, Cd= | 0.013009
alpha (deg) | Cl | Cd | Cm | Cl/Cd
-20 | -0.5072 | 0.22883 | 0.0119 | -2.2165
-19.5 | -0.4887 | 0.22205 | 0.0073 | -2.2009
-19 | -0.4667 | 0.2152 | 0.0042 | -2.1687
-18.5 | -0.4466 | 0.20907 | 0 | -2.1361
-18 | -0.427 | 0.20274 | -0.0043 | -2.1061
-17.5 | -0.4075 | 0.19608 | -0.0089 | -2.0782
-17 | -0.3956 | 0.19006 | -0.0158 | -2.0814
-16.5 | -0.3718 | 0.18188 | -0.0194 | -2.0442
-16 | -0.348 | 0.17515 | -0.0237 | -1.9869
-15.5 | -0.3185 | 0.16785 | -0.0312 | -1.8975
-15 | -0.3108 | 0.16154 | -0.0379 | -1.924
-14.5 | -0.2981 | 0.1543 | -0.0401 | -1.932
-14 | -0.2769 | 0.14802 | -0.0409 | -1.8707
-13.5 | -0.2617 | 0.14201 | -0.0433 | -1.8428
-13 | -0.2505 | 0.13553 | -0.0463 | -1.8483
-12.5 | -0.2575 | 0.12852 | -0.0535 | -2.0036
-12 | -0.2358 | 0.12096 | -0.0542 | -1.9494
-11.5 | -0.2158 | 0.11528 | -0.0554 | -1.872
-11 | -0.2056 | 0.10867 | -0.0591 | -1.892
-10.5 | -0.2221 | 0.0998 | -0.0683 | -2.2255
-10 | -0.19 | 0.09466 | -0.0661 | -2.0072
-9.5 | -0.184 | 0.08818 | -0.0697 | -2.0866
-9 | -0.2144 | 0.07625 | -0.0836 | -2.8118
-8.5 | -0.1853 | 0.07274 | -0.0783 | -2.5474
-8 | -0.1877 | 0.06583 | -0.0829 | -2.8513
-7.5 | -0.2457 | 0.04173 | -0.1008 | -5.8879
-7 | -0.2166 | 0.0355 | -0.1021 | -6.1014
-6.5 | -0.1793 | 0.0302 | -0.1017 | -5.9371
-6 | -0.1339 | 0.02592 | -0.1022 | -5.1659
-5.5 | -0.0826 | 0.02281 | -0.1021 | -3.6212
-5 | -0.0291 | 0.0204 | -0.1016 | -1.4265
-4.5 | 0.0265 | 0.01909 | -0.1017 | 1.3882
-4 | 0.0804 | 0.01727 | -0.1014 | 4.6555
-3.5 | 0.135 | 0.01639 | -0.1013 | 8.2367
-3 | 0.1896 | 0.01562 | -0.1015 | 12.1383
-2.5 | 0.2449 | 0.01476 | -0.1016 | 16.5921
-2 | 0.2959 | 0.01347 | -0.1018 | 21.9673
-1.5 | 0.3501 | 0.01337 | -0.1016 | 26.1855
-1 | 0.4037 | 0.01308 | -0.1009 | 30.8639
-0.5 | 0.4494 | 0.01296 | -0.0984 | 34.6759
0 | 0.5249 | 0.01274 | -0.1014 | 41.2009
0.5 | 0.5861 | 0.01288 | -0.1028 | 45.5047
1 | 0.6379 | 0.01336 | -0.1028 | 47.747
1.5 | 0.6939 | 0.01355 | -0.103 | 51.2103
2 | 0.7481 | 0.01395 | -0.1031 | 53.6272
2.5 | 0.8028 | 0.01426 | -0.1032 | 56.2973
3 | 0.8612 | 0.01441 | -0.1036 | 59.7641
3.5 | 0.9119 | 0.01496 | -0.1034 | 60.9559
4 | 0.9703 | 0.01505 | -0.1038 | 64.4718
4.5 | 1.021 | 0.0156 | -0.1035 | 65.4487
5 | 1.0801 | 0.01558 | -0.1039 | 69.3261
5.5 | 1.1304 | 0.01598 | -0.1034 | 70.7384
6 | 1.1866 | 0.01605 | -0.1035 | 73.9315
6.5 | 1.2416 | 0.01599 | -0.1033 | 77.6485
7 | 1.2942 | 0.01575 | -0.1026 | 82.1714
7.5 | 1.3447 | 0.01567 | -0.1016 | 85.8137
8 | 1.3869 | 0.01559 | -0.0993 | 88.9609
8.5 | 1.426 | 0.01578 | -0.0967 | 90.3676
9 | 1.4552 | 0.01643 | -0.0927 | 88.5697
9.5 | 1.4638 | 0.01771 | -0.0859 | 82.6539
10 | 1.4584 | 0.0202 | -0.0788 | 72.198
10.5 | 1.4406 | 0.02424 | -0.072 | 59.4307
11 | 1.4151 | 0.02965 | -0.0662 | 47.7268
11.5 | 1.3901 | 0.03578 | -0.0616 | 38.8513
12 | 1.3681 | 0.04242 | -0.0584 | 32.2513
12.5 | 1.3498 | 0.04936 | -0.056 | 27.346
13 | 1.3362 | 0.05635 | -0.0545 | 23.7125
13.5 | 1.3318 | 0.06276 | -0.0536 | 21.2205
14 | 1.3302 | 0.06908 | -0.0531 | 19.2559
14.5 | 1.3361 | 0.07468 | -0.0528 | 17.891

## 21. Re 250k Mach 0.25 (1)
BIGFOIL.COM POLAR EXPORT
NACA63-714 a=0.5
NACA63-714 a=0.5 |  |  |  | Cl Max: | 1.581 | at alpha= | 11 | deg
JavaFoil+Calcfoil stall+Eppler ext transition |  |  |  | L/D Max: | 81.834 | at alpha= | 5.5 | deg
Re: | 250000 |  |  | Cd Min: | 0.00997 | at alpha= | -3.5 | deg
Mach: | 0.25 |  |  | Cl=0 at alpha= | -4.5102 | deg
|  |  |  | @ Cl=0.1, Cd= | 0.018976
|  |  |  | @ Cl=0.4, Cd= | 0.011144
|  |  |  | @ Cl=0.6, Cd= | 0.01123
alpha (deg) | Cl | Cd | Cm | Cl/Cd
-16 | -0.068 | 0.20069 | -0.032 | -0.338
-15.5 | -0.171 | 0.18669 | -0.032 | -0.914
-15 | -0.224 | 0.1726 | -0.032 | -1.298
-14.5 | -0.268 | 0.15519 | -0.032 | -1.725
-14 | -0.306 | 0.14741 | -0.033 | -2.073
-13.5 | -0.338 | 0.13277 | -0.032 | -2.548
-13 | -0.365 | 0.14779 | -0.026 | -2.471
-12.5 | -0.388 | 0.11263 | -0.033 | -3.445
-12 | -0.404 | 0.11008 | -0.026 | -3.666
-11.5 | -0.413 | 0.10367 | -0.024 | -3.988
-11 | -0.417 | 0.09031 | -0.025 | -4.616
-10.5 | -0.414 | 0.08226 | -0.024 | -5.03
-10 | -0.404 | 0.07773 | -0.025 | -5.199
-9.5 | -0.388 | 0.06992 | -0.027 | -5.553
-9 | -0.368 | 0.06544 | -0.039 | -5.622
-8.5 | -0.341 | 0.06054 | -0.04 | -5.63
-8 | -0.309 | 0.05613 | -0.041 | -5.502
-7.5 | -0.273 | 0.0521 | -0.043 | -5.232
-7 | -0.233 | 0.04881 | -0.044 | -4.768
-6.5 | -0.189 | 0.04617 | -0.038 | -4.092
-6 | -0.144 | 0.04354 | -0.039 | -3.302
-5.5 | -0.097 | 0.04236 | -0.041 | -2.285
-5 | -0.048 | 0.04008 | -0.042 | -1.207
-4.5 | 0.001 | 0.03822 | -0.043 | 0.026
-4 | 0.051 | 0.03595 | -0.047 | 1.42
-3.5 | 0.126 | 0.00997 | -0.091 | 12.596
-3 | 0.188 | 0.01188 | -0.09 | 15.842
-2.5 | 0.251 | 0.01169 | -0.09 | 21.472
-2 | 0.314 | 0.01159 | -0.09 | 27.088
-1.5 | 0.378 | 0.01157 | -0.091 | 32.67
-1 | 0.441 | 0.01035 | -0.091 | 42.575
-0.5 | 0.503 | 0.0104 | -0.091 | 48.381
0 | 0.549 | 0.01106 | -0.091 | 49.677
0.5 | 0.609 | 0.01126 | -0.092 | 54.102
1 | 0.669 | 0.0115 | -0.092 | 58.138
1.5 | 0.728 | 0.01174 | -0.092 | 61.971
2 | 0.786 | 0.01206 | -0.092 | 65.184
2.5 | 0.844 | 0.01239 | -0.093 | 68.168
3 | 0.903 | 0.01189 | -0.093 | 75.95
3.5 | 0.957 | 0.01231 | -0.094 | 77.698
4 | 1.015 | 0.01279 | -0.094 | 79.349
4.5 | 1.072 | 0.01331 | -0.094 | 80.571
5 | 1.129 | 0.01387 | -0.095 | 81.397
5.5 | 1.185 | 0.01448 | -0.095 | 81.834
6 | 1.238 | 0.01517 | -0.095 | 81.604
6.5 | 1.29 | 0.01592 | -0.096 | 81.048
7 | 1.34 | 0.01672 | -0.096 | 80.129
7.5 | 1.387 | 0.01765 | -0.096 | 78.551
8 | 1.431 | 0.01864 | -0.097 | 76.783
8.5 | 1.467 | 0.0292 | -0.097 | 50.238
9 | 1.502 | 0.03112 | -0.097 | 48.272
9.5 | 1.531 | 0.03293 | -0.097 | 46.509
10 | 1.555 | 0.03509 | -0.097 | 44.309
10.5 | 1.572 | 0.03728 | -0.098 | 42.156
11 | 1.581 | 0.03967 | -0.098 | 39.859
11.5 | 1.577 | 0.04224 | -0.098 | 37.333
12 | 1.562 | 0.04488 | -0.098 | 34.805
12.5 | 1.535 | 0.04804 | -0.098 | 31.943
13 | 1.3 | 0.09886 | -0.05 | 13.149
13.5 | 1.26 | 0.10759 | -0.045 | 11.711
14 | 1.213 | 0.11432 | -0.042 | 10.61
14.5 | 1.158 | 0.12438 | -0.04 | 9.31
15 | 1.095 | 0.1364 | -0.037 | 8.027
15.5 | 1.025 | 0.14817 | -0.038 | 6.921
16 | 0.949 | 0.15758 | -0.034 | 6.024

## 22. Re 250k Mach 0.25 (2)
BIGFOIL.COM POLAR EXPORT
NACA63-714 a=0.5
NACA63-714 a=0.5 |  |  |  | Cl Max: | 1.4582 | at alpha= | 9.5 | deg
XFOIL ncrit=9 |  |  |  | L/D Max: | 85.0781 | at alpha= | 8 | deg
Re: | 250000 |  |  | Cd Min: | 0.10253 | at alpha= | -10.5 | deg
Mach: | 0.25 |  |  | Cl=0 at alpha= | -4.7332 | deg
|  |  |  | @ Cl=0.1, Cd= | 0.018086
|  |  |  | @ Cl=0.4, Cd= | 0.013768
|  |  |  | @ Cl=0.6, Cd= | 0.013643
alpha (deg) | Cl | Cd | Cm | Cl/Cd
-10.5 | -0.1952 | 0.10253 | -0.0664 | -1.9038
-10 | -0.1698 | 0.09764 | -0.0663 | -1.739
-9.5 | -0.1762 | 0.08996 | -0.0741 | -1.9586
-9 | -0.1739 | 0.08155 | -0.0774 | -2.1324
-8.5 | -0.1516 | 0.07689 | -0.0777 | -1.9716
-8 | -0.1635 | 0.06827 | -0.0857 | -2.3949
-7.5 | -0.2 | 0.0567 | -0.1011 | -3.5273
-7 | -0.1936 | 0.04267 | -0.104 | -4.5371
-6.5 | -0.1752 | 0.03312 | -0.1058 | -5.2899
-6 | -0.133 | 0.02878 | -0.1063 | -4.6213
-5.5 | -0.0843 | 0.0248 | -0.1059 | -3.3992
-5 | -0.0302 | 0.02186 | -0.1057 | -1.3815
-4.5 | 0.0264 | 0.01997 | -0.1054 | 1.322
-3.5 | 0.1385 | 0.0171 | -0.105 | 8.0994
-3 | 0.195 | 0.01615 | -0.1047 | 12.0743
-2.5 | 0.252 | 0.0155 | -0.1047 | 16.2581
-2 | 0.3042 | 0.01401 | -0.1051 | 21.7131
-1.5 | 0.361 | 0.01379 | -0.1048 | 26.1784
-1 | 0.4153 | 0.01376 | -0.1042 | 30.1817
-0.5 | 0.4649 | 0.01355 | -0.1022 | 34.31
0 | 0.5251 | 0.0132 | -0.101 | 39.7803
0.5 | 0.599 | 0.01364 | -0.1054 | 43.915
1 | 0.656 | 0.01382 | -0.1055 | 47.4674
1.5 | 0.7112 | 0.01428 | -0.1055 | 49.8039
2 | 0.7671 | 0.01463 | -0.1055 | 52.4334
2.5 | 0.8277 | 0.01476 | -0.1059 | 56.0772
3 | 0.8788 | 0.01544 | -0.1055 | 56.9171
3.5 | 0.9398 | 0.01551 | -0.1059 | 60.5932
4 | 0.9905 | 0.0162 | -0.1053 | 61.142
4.5 | 1.0523 | 0.01621 | -0.1057 | 64.9167
5 | 1.1025 | 0.01681 | -0.1049 | 65.586
5.5 | 1.164 | 0.01675 | -0.1052 | 69.4925
6 | 1.2168 | 0.01702 | -0.1044 | 71.4924
6.5 | 1.2694 | 0.0172 | -0.1035 | 73.8023
7 | 1.3241 | 0.01687 | -0.1023 | 78.4884
7.5 | 1.3753 | 0.01677 | -0.1008 | 82.0095
8 | 1.4157 | 0.01664 | -0.0974 | 85.0781
8.5 | 1.4466 | 0.01708 | -0.0929 | 84.6956
9 | 1.4567 | 0.01826 | -0.0859 | 79.7755
9.5 | 1.4582 | 0.02049 | -0.0793 | 71.1664
10 | 1.4457 | 0.02419 | -0.0727 | 59.7644
10.5 | 1.4215 | 0.02943 | -0.0666 | 48.3011
11 | 1.3929 | 0.03578 | -0.0617 | 38.9296
11.5 | 1.3668 | 0.04283 | -0.0582 | 31.9122
12 | 1.3446 | 0.05026 | -0.0558 | 26.7529
12.5 | 1.3275 | 0.05775 | -0.0543 | 22.987
13 | 1.3193 | 0.06481 | -0.0534 | 20.3564
13.5 | 1.3164 | 0.07158 | -0.0529 | 18.3906
14 | 1.3154 | 0.07829 | -0.0527 | 16.8016
14.5 | 1.3214 | 0.08434 | -0.0527 | 15.6675

## 23. Re 250k Mach 0.50 (1)
BIGFOIL.COM POLAR EXPORT
NACA63-714 a=0.5
NACA63-714 a=0.5 |  |  |  | Cl Max: | 1.542 | at alpha= | 8.5 | deg
JavaFoil+Calcfoil stall+Eppler ext transition |  |  |  | L/D Max: | 73.892 | at alpha= | 4.5 | deg
Re: | 250000 |  |  | Cd Min: | 0.01067 | at alpha= | -3 | deg
Mach: | 0.5 |  |  | Cl=0 at alpha= | -4.5093 | deg
|  |  |  | @ Cl=0.1, Cd= | 0.036733
|  |  |  | @ Cl=0.4, Cd= | 0.012273
|  |  |  | @ Cl=0.6, Cd= | 0.012139
alpha (deg) | Cl | Cd | Cm | Cl/Cd
-20 | -0.882 | 0.26126 | -0.049 | -3.377
-19.5 | -0.854 | 0.2535 | -0.049 | -3.369
-19 | -0.823 | 0.25183 | -0.047 | -3.27
-18.5 | -0.795 | 0.24444 | -0.047 | -3.252
-18 | -0.767 | 0.23278 | -0.047 | -3.294
-17.5 | -0.738 | 0.23619 | -0.047 | -3.127
-17 | -0.71 | 0.23195 | -0.047 | -3.062
-16.5 | -0.682 | 0.22762 | -0.047 | -2.996
-16 | -0.652 | 0.21305 | -0.045 | -3.06
-15.5 | -0.624 | 0.19824 | -0.045 | -3.145
-15 | -0.595 | 0.195 | -0.045 | -3.052
-14.5 | -0.567 | 0.19468 | -0.045 | -2.911
-14 | -0.538 | 0.1907 | -0.045 | -2.823
-13.5 | -0.51 | 0.17417 | -0.045 | -2.928
-13 | -0.481 | 0.17047 | -0.043 | -2.82
-12.5 | -0.452 | 0.16522 | -0.042 | -2.737
-12 | -0.424 | 0.15588 | -0.043 | -2.719
-11.5 | -0.395 | 0.15815 | -0.043 | -2.5
-11 | -0.367 | 0.15709 | -0.043 | -2.336
-10.5 | -0.339 | 0.15232 | -0.043 | -2.223
-10 | -0.31 | 0.137 | -0.04 | -2.262
-9.5 | -0.281 | 0.12969 | -0.039 | -2.17
-9 | -0.253 | 0.12329 | -0.039 | -2.053
-8.5 | -0.225 | 0.11643 | -0.04 | -1.932
-8 | -0.197 | 0.11025 | -0.04 | -1.783
-7.5 | -0.168 | 0.09021 | -0.03 | -1.862
-7 | -0.14 | 0.08454 | -0.03 | -1.654
-6.5 | -0.181 | 0.05332 | -0.029 | -3.392
-6 | -0.15 | 0.04781 | -0.047 | -3.133
-5.5 | -0.104 | 0.04631 | -0.042 | -2.246
-5 | -0.053 | 0.04322 | -0.043 | -1.223
-4.5 | 0.001 | 0.03979 | -0.044 | 0.028
-4 | 0.056 | 0.03832 | -0.047 | 1.47
-3.5 | 0.112 | 0.0363 | -0.049 | 3.098
-3 | 0.21 | 0.01067 | -0.099 | 19.639
-2.5 | 0.28 | 0.01238 | -0.099 | 22.623
-2 | 0.351 | 0.0123 | -0.1 | 28.51
-1.5 | 0.423 | 0.01226 | -0.1 | 34.477
-1 | 0.493 | 0.01103 | -0.1 | 44.682
-0.5 | 0.563 | 0.01118 | -0.1 | 50.328
0 | 0.607 | 0.01232 | -0.101 | 49.29
0.5 | 0.674 | 0.01266 | -0.101 | 53.217
1 | 0.739 | 0.01299 | -0.101 | 56.881
1.5 | 0.804 | 0.01339 | -0.102 | 60.086
2 | 0.869 | 0.0138 | -0.102 | 62.961
2.5 | 0.936 | 0.01423 | -0.103 | 65.783
3 | 1.002 | 0.01477 | -0.103 | 67.85
3.5 | 1.058 | 0.01535 | -0.103 | 68.926
4 | 1.121 | 0.01527 | -0.104 | 73.415
4.5 | 1.184 | 0.01602 | -0.104 | 73.892
5 | 1.246 | 0.01686 | -0.105 | 73.888
5.5 | 1.306 | 0.0178 | -0.105 | 73.358
6 | 1.361 | 0.01883 | -0.105 | 72.301
6.5 | 1.414 | 0.02 | -0.106 | 70.687
7 | 1.462 | 0.02133 | -0.106 | 68.525
7.5 | 1.501 | 0.02286 | -0.106 | 65.668
8 | 1.527 | 0.03697 | -0.106 | 41.298
8.5 | 1.542 | 0.03986 | -0.106 | 38.678
9 | 1.527 | 0.04352 | -0.107 | 35.086
9.5 | 1.25 | 0.07229 | -0.047 | 17.285
10 | 0.788 | 0.10756 | -0.029 | 7.325
10.5 | 0.814 | 0.12742 | -0.037 | 6.391
11 | 0.841 | 0.14036 | -0.044 | 5.993
11.5 | 0.867 | 0.15355 | -0.044 | 5.646
12 | 0.893 | 0.15467 | -0.046 | 5.773
12.5 | 0.92 | 0.15944 | -0.051 | 5.77
13 | 0.945 | 0.16895 | -0.052 | 5.596
13.5 | 0.973 | 0.17768 | -0.057 | 5.476

## 24. Re 250k Mach 0.50 (2)
BIGFOIL.COM POLAR EXPORT
NACA63-714 a=0.5
NACA63-714 a=0.5 |  |  |  | Cl Max: | 1.4049 | at alpha= | 9.5 | deg
XFOIL ncrit=9 |  |  |  | L/D Max: | 43.5168 | at alpha= | 2.5 | deg
Re: | 250000 |  |  | Cd Min: | 0.24941 | at alpha= | -20 | deg
Mach: | 0.5 |  |  | Cl=0 at alpha= | -4.7912 | deg
|  |  |  | @ Cl=0.1, Cd= | 0.022798
|  |  |  | @ Cl=0.4, Cd= | 0.016942
|  |  |  | @ Cl=0.6, Cd= | 0.016951
alpha (deg) | Cl | Cd | Cm | Cl/Cd
-20 | -0.5349 | 0.24941 | 0.0159 | -2.1447
-19.5 | -0.5082 | 0.24162 | 0.01 | -2.1033
-19 | -0.4817 | 0.23378 | 0.004 | -2.0605
-18.5 | -0.4543 | 0.22582 | -0.0027 | -2.0118
-18 | -0.4286 | 0.21862 | -0.0109 | -1.9605
-17.5 | -0.3934 | 0.20968 | -0.0188 | -1.8762
-17 | -0.3701 | 0.2026 | -0.0218 | -1.8268
-16.5 | -0.3517 | 0.19615 | -0.0243 | -1.793
-16 | -0.3317 | 0.18932 | -0.0278 | -1.7521
-15 | -0.2917 | 0.17486 | -0.0359 | -1.6682
-14.5 | -0.2689 | 0.16793 | -0.0395 | -1.6013
-14 | -0.249 | 0.16106 | -0.0431 | -1.546
-13.5 | -0.2365 | 0.15489 | -0.0493 | -1.5269
-13 | -0.2182 | 0.14708 | -0.0529 | -1.4835
-12.5 | -0.1901 | 0.13947 | -0.0552 | -1.363
-12 | -0.1706 | 0.13281 | -0.0585 | -1.2845
-11.5 | -0.1645 | 0.12671 | -0.0651 | -1.2982
-11 | -0.1433 | 0.11866 | -0.0675 | -1.2077
-10.5 | -0.1185 | 0.11225 | -0.0699 | -1.0557
-10 | -0.1196 | 0.10628 | -0.0772 | -1.1253
-9.5 | -0.0996 | 0.09839 | -0.0788 | -1.0123
-9 | -0.0756 | 0.09232 | -0.0808 | -0.81889
-8.5 | -0.0826 | 0.08581 | -0.0891 | -0.96259
-8 | -0.0585 | 0.07892 | -0.0889 | -0.74126
-7.5 | -0.0635 | 0.07251 | -0.0977 | -0.87574
-7 | -0.0471 | 0.06577 | -0.0972 | -0.71613
-6.5 | -0.0723 | 0.05334 | -0.1115 | -1.3555
-6 | -0.0641 | 0.04566 | -0.1159 | -1.4039
-5.5 | -0.0531 | 0.03728 | -0.1203 | -1.4244
-5 | -0.0208 | 0.03074 | -0.1221 | -0.67664
-4.5 | 0.029 | 0.02592 | -0.1218 | 1.1188
-4 | 0.088 | 0.02327 | -0.1211 | 3.7817
-3.5 | 0.149 | 0.02087 | -0.1203 | 7.1394
-3 | 0.2139 | 0.01937 | -0.1194 | 11.0428
-2.5 | 0.2725 | 0.01877 | -0.1186 | 14.5178
-2 | 0.3366 | 0.01795 | -0.118 | 18.7521
-1.5 | 0.3927 | 0.01695 | -0.1178 | 23.1681
-1 | 0.4531 | 0.01688 | -0.1169 | 26.8424
-0.5 | 0.5141 | 0.01683 | -0.1157 | 30.5466
0 | 0.5617 | 0.0172 | -0.1125 | 32.657
0.5 | 0.6402 | 0.01669 | -0.1128 | 38.3583
1 | 0.6931 | 0.01803 | -0.1128 | 38.4415
1.5 | 0.7651 | 0.01804 | -0.1134 | 42.4113
2 | 0.8047 | 0.01961 | -0.1108 | 41.0352
2.5 | 0.8699 | 0.01999 | -0.1106 | 43.5168
3 | 0.9114 | 0.02136 | -0.1078 | 42.6685
4 | 0.9456 | 0.02602 | -0.0973 | 36.3413
4.5 | 0.9809 | 0.02766 | -0.0941 | 35.4628
5.5 | 1.1393 | 0.0262 | -0.0939 | 43.4847
6 | 1.0895 | 0.03276 | -0.0853 | 33.257
6.5 | 1.1777 | 0.03099 | -0.0847 | 38.0026
7 | 1.2114 | 0.0327 | -0.0813 | 37.0459
7.5 | 1.2669 | 0.03275 | -0.0786 | 38.684
8 | 1.2953 | 0.03475 | -0.0748 | 37.2748
8.5 | 1.3708 | 0.03347 | -0.0724 | 40.9561
9 | 1.3877 | 0.03628 | -0.068 | 38.2497
9.5 | 1.4049 | 0.0395 | -0.0638 | 35.5671
10 | 1.4003 | 0.04479 | -0.0598 | 31.2637
10.5 | 1.3771 | 0.05221 | -0.0567 | 26.3762
11 | 1.3494 | 0.06088 | -0.055 | 22.1649
11.5 | 1.3224 | 0.07028 | -0.0545 | 18.8162
12 | 1.3025 | 0.07961 | -0.0547 | 16.361
12.5 | 1.2912 | 0.0885 | -0.0553 | 14.5898
13 | 1.2885 | 0.09673 | -0.0559 | 13.3206
13.5 | 1.2914 | 0.10452 | -0.0565 | 12.3555
14.5 | 1.2941 | 0.12161 | -0.0598 | 10.6414

## 25. Re 500k Mach 0.00 (1)
BIGFOIL.COM POLAR EXPORT
NACA63-714 a=0.5
NACA63-714 a=0.5 |  |  |  | Cl Max: | 1.608 | at alpha= | 12 | deg
JavaFoil+Calcfoil stall+Eppler ext transition |  |  |  | L/D Max: | 115.001 | at alpha= | 5.5 | deg
Re: | 500000 |  |  | Cd Min: | 0.008 | at alpha= | -1 | deg
Mach: | 0 |  |  | Cl=0 at alpha= | -4.5085 | deg
|  |  |  | @ Cl=0.1, Cd= | 0.0082672
|  |  |  | @ Cl=0.4, Cd= | 0.0085798
|  |  |  | @ Cl=0.6, Cd= | 0.0083093
alpha (deg) | Cl | Cd | Cm | Cl/Cd
-19 | -0.429 | 0.20007 | -0.033 | -2.144
-18.5 | -0.442 | 0.18407 | -0.033 | -2.401
-18 | -0.455 | 0.17666 | -0.033 | -2.575
-17.5 | -0.467 | 0.17068 | -0.033 | -2.738
-17 | -0.479 | 0.15538 | -0.034 | -3.084
-16.5 | -0.49 | 0.14782 | -0.034 | -3.316
-16 | -0.5 | 0.14641 | -0.033 | -3.413
-15.5 | -0.508 | 0.13075 | -0.034 | -3.888
-15 | -0.515 | 0.12539 | -0.034 | -4.109
-14.5 | -0.52 | 0.11737 | -0.035 | -4.432
-14 | -0.523 | 0.11033 | -0.035 | -4.74
-13.5 | -0.523 | 0.10379 | -0.035 | -5.04
-13 | -0.521 | 0.09966 | -0.036 | -5.224
-12.5 | -0.515 | 0.09596 | -0.034 | -5.363
-12 | -0.506 | 0.08989 | -0.035 | -5.626
-11.5 | -0.494 | 0.08213 | -0.037 | -6.013
-11 | -0.478 | 0.07778 | -0.038 | -6.15
-10.5 | -0.459 | 0.0726 | -0.039 | -6.322
-10 | -0.436 | 0.06763 | -0.04 | -6.446
-9.5 | -0.41 | 0.06227 | -0.041 | -6.579
-9 | -0.38 | 0.05789 | -0.042 | -6.561
-8.5 | -0.347 | 0.05402 | -0.044 | -6.417
-8 | -0.311 | 0.04969 | -0.046 | -6.262
-7.5 | -0.273 | 0.04627 | -0.048 | -5.891
-7 | -0.233 | 0.04094 | -0.054 | -5.698
-6.5 | -0.186 | 0.04267 | -0.041 | -4.348
-6 | -0.141 | 0.04044 | -0.041 | -3.478
-5.5 | -0.095 | 0.037 | -0.048 | -2.567
-5 | -0.058 | 0.00832 | -0.086 | -7.022
-4.5 | 0.001 | 0.0083 | -0.087 | 0.147
-4 | 0.061 | 0.00828 | -0.087 | 7.408
-3.5 | 0.122 | 0.00826 | -0.088 | 14.74
-3 | 0.182 | 0.00823 | -0.088 | 22.16
-2.5 | 0.243 | 0.00947 | -0.089 | 25.699
-2 | 0.304 | 0.0094 | -0.089 | 32.373
-1.5 | 0.366 | 0.00931 | -0.09 | 39.318
-1 | 0.427 | 0.008 | -0.09 | 53.341
-0.5 | 0.487 | 0.00806 | -0.091 | 60.488
0 | 0.548 | 0.00819 | -0.091 | 66.89
0.5 | 0.609 | 0.00833 | -0.092 | 73.041
1 | 0.664 | 0.00812 | -0.091 | 81.839
1.5 | 0.722 | 0.00862 | -0.092 | 83.716
2 | 0.779 | 0.0088 | -0.092 | 88.538
2.5 | 0.837 | 0.00899 | -0.092 | 93.129
3 | 0.894 | 0.00825 | -0.092 | 108.342
3.5 | 0.946 | 0.00857 | -0.093 | 110.383
4 | 1.003 | 0.00894 | -0.093 | 112.134
4.5 | 1.059 | 0.00932 | -0.093 | 113.607
5 | 1.114 | 0.00973 | -0.094 | 114.504
5.5 | 1.169 | 0.01016 | -0.094 | 115.001
6 | 1.221 | 0.01063 | -0.094 | 114.893
6.5 | 1.272 | 0.01118 | -0.094 | 113.82
7 | 1.321 | 0.01175 | -0.095 | 112.441
7.5 | 1.368 | 0.0124 | -0.095 | 110.364
8 | 1.413 | 0.01314 | -0.095 | 107.537
8.5 | 1.441 | 0.02347 | -0.094 | 61.378
9 | 1.479 | 0.02497 | -0.095 | 59.207
9.5 | 1.513 | 0.02641 | -0.095 | 57.269
10 | 1.543 | 0.02792 | -0.095 | 55.259
10.5 | 1.568 | 0.02957 | -0.095 | 53.048
11 | 1.589 | 0.03133 | -0.096 | 50.729
11.5 | 1.602 | 0.03325 | -0.096 | 48.179
12 | 1.608 | 0.03532 | -0.096 | 45.516
12.5 | 1.608 | 0.03738 | -0.096 | 43.013
13 | 1.601 | 0.03982 | -0.097 | 40.216
13.5 | 1.589 | 0.04227 | -0.097 | 37.605
14 | 1.571 | 0.04526 | -0.097 | 34.705
14.5 | 1.547 | 0.04838 | -0.097 | 31.977
15 | 1.518 | 0.05168 | -0.097 | 29.379
15.5 | 1.483 | 0.05551 | -0.097 | 26.712
16 | 1.437 | 0.06199 | -0.096 | 23.18
16.5 | 1.234 | 0.13444 | -0.055 | 9.179
17 | 1.206 | 0.13819 | -0.06 | 8.728

## 26. Re 500k Mach 0.00 (2)
BIGFOIL.COM POLAR EXPORT
NACA63-714 a=0.5
NACA63-714 a=0.5 |  |  |  | Cl Max: | 1.4448 | at alpha= | 9 | deg
XFOIL ncrit=9 |  |  |  | L/D Max: | 127.474 | at alpha= | 7.5 | deg
Re: | 500000 |  |  | Cd Min: | 0.16101 | at alpha= | -15 | deg
Mach: | 0 |  |  | Cl=0 at alpha= | -4.6572 | deg
|  |  |  | @ Cl=0.1, Cd= | 0.012045
|  |  |  | @ Cl=0.4, Cd= | 0.0090855
|  |  |  | @ Cl=0.6, Cd= | 0.0082214
alpha (deg) | Cl | Cd | Cm | Cl/Cd
-15 | -0.3264 | 0.16101 | -0.0268 | -2.0272
-14.5 | -0.3106 | 0.1545 | -0.0301 | -2.0104
-14 | -0.3033 | 0.14626 | -0.0354 | -2.0737
-13.5 | -0.2979 | 0.13801 | -0.0404 | -2.1585
-13 | -0.2727 | 0.13232 | -0.0413 | -2.0609
-12.5 | -0.2565 | 0.12621 | -0.0443 | -2.0323
-12 | -0.2438 | 0.11937 | -0.0477 | -2.0424
-11.5 | -0.2468 | 0.10939 | -0.0542 | -2.2561
-10 | -0.5511 | 0.02614 | -0.0948 | -21.0826
-9.5 | -0.5069 | 0.02468 | -0.0948 | -20.5389
-9 | -0.4619 | 0.02246 | -0.0947 | -20.5654
-8.5 | -0.4111 | 0.02183 | -0.0949 | -18.8319
-8 | -0.3604 | 0.02068 | -0.0952 | -17.4275
-7.5 | -0.307 | 0.02024 | -0.0953 | -15.168
-7 | -0.2558 | 0.01866 | -0.0955 | -13.7085
-6.5 | -0.2014 | 0.01781 | -0.0957 | -11.3083
-6 | -0.1481 | 0.01655 | -0.0959 | -8.9486
-5.5 | -0.0927 | 0.0156 | -0.0962 | -5.9423
-5 | -0.0373 | 0.01441 | -0.0963 | -2.5885
-4.5 | 0.0171 | 0.01321 | -0.0963 | 1.2945
-4 | 0.0727 | 0.01232 | -0.0966 | 5.901
-3.5 | 0.1292 | 0.01175 | -0.0969 | 10.9957
-3 | 0.1855 | 0.01119 | -0.0972 | 16.5773
-2.5 | 0.2428 | 0.0107 | -0.0977 | 22.6916
-2 | 0.2981 | 0.00966 | -0.0984 | 30.8592
-1.5 | 0.354 | 0.00919 | -0.0989 | 38.5201
-1 | 0.4112 | 0.00906 | -0.0993 | 45.3863
-0.5 | 0.4677 | 0.00886 | -0.0996 | 52.7878
0 | 0.5215 | 0.00856 | -0.0992 | 60.9229
0.5 | 0.5668 | 0.00823 | -0.0963 | 68.87
1 | 0.6438 | 0.00821 | -0.1009 | 78.4166
1.5 | 0.7001 | 0.00841 | -0.1012 | 83.2461
2 | 0.7562 | 0.00856 | -0.1016 | 88.3411
2.5 | 0.8129 | 0.0087 | -0.102 | 93.4368
3 | 0.8694 | 0.00892 | -0.1025 | 97.4664
3.5 | 0.9256 | 0.00908 | -0.1029 | 101.9383
4 | 0.9824 | 0.0093 | -0.1033 | 105.6344
4.5 | 1.0376 | 0.00944 | -0.1036 | 109.9153
5 | 1.0935 | 0.00962 | -0.1039 | 113.6694
5.5 | 1.148 | 0.00976 | -0.1041 | 117.623
6 | 1.2018 | 0.00991 | -0.1041 | 121.2714
6.5 | 1.2542 | 0.01004 | -0.1038 | 124.9203
7 | 1.3055 | 0.01026 | -0.1035 | 127.2417
7.5 | 1.3525 | 0.01061 | -0.1024 | 127.4741
8 | 1.3964 | 0.0112 | -0.1009 | 124.6786
8.5 | 1.4312 | 0.01212 | -0.0981 | 118.0858
9 | 1.4448 | 0.01358 | -0.0921 | 106.3918
9.5 | 1.4336 | 0.01625 | -0.0836 | 88.2215
10 | 1.4176 | 0.0202 | -0.0766 | 70.1782
10.5 | 1.4042 | 0.02466 | -0.0711 | 56.9424
11 | 1.3932 | 0.02941 | -0.0666 | 47.3716
11.5 | 1.3865 | 0.03418 | -0.0631 | 40.5647
12 | 1.3816 | 0.03921 | -0.0603 | 35.2359
12.5 | 1.3812 | 0.04419 | -0.0582 | 31.2559
13 | 1.3862 | 0.04895 | -0.0568 | 28.3187
13.5 | 1.3895 | 0.05413 | -0.0556 | 25.6697
14 | 1.3992 | 0.05882 | -0.0549 | 23.7878

## 27. Re 500k Mach 0.10 (1)
BIGFOIL.COM POLAR EXPORT
NACA63-714 a=0.5
NACA63-714 a=0.5 |  |  |  | Cl Max: | 1.604 | at alpha= | 12 | deg
JavaFoil+Calcfoil stall+Eppler ext transition |  |  |  | L/D Max: | 114.501 | at alpha= | 5.5 | deg
Re: | 500000 |  |  | Cd Min: | 0.00801 | at alpha= | -1 | deg
Mach: | 0.1 |  |  | Cl=0 at alpha= | -4.5083 | deg
|  |  |  | @ Cl=0.1, Cd= | 0.0082873
|  |  |  | @ Cl=0.4, Cd= | 0.0086375
|  |  |  | @ Cl=0.6, Cd= | 0.0083125
alpha (deg) | Cl | Cd | Cm | Cl/Cd
-18.5 | -0.395 | 0.19263 | -0.033 | -2.051
-18 | -0.41 | 0.18366 | -0.033 | -2.235
-17.5 | -0.425 | 0.17468 | -0.033 | -2.435
-17 | -0.44 | 0.16233 | -0.034 | -2.71
-16.5 | -0.454 | 0.1541 | -0.034 | -2.944
-16 | -0.466 | 0.14654 | -0.034 | -3.183
-15.5 | -0.478 | 0.13371 | -0.034 | -3.574
-15 | -0.488 | 0.12786 | -0.034 | -3.816
-14.5 | -0.496 | 0.12575 | -0.034 | -3.941
-14 | -0.502 | 0.11287 | -0.035 | -4.445
-13.5 | -0.505 | 0.10825 | -0.035 | -4.663
-13 | -0.505 | 0.1044 | -0.034 | -4.834
-12.5 | -0.5 | 0.09509 | -0.025 | -5.262
-12 | -0.496 | 0.08766 | -0.037 | -5.661
-11.5 | -0.486 | 0.08373 | -0.036 | -5.8
-11 | -0.472 | 0.07835 | -0.037 | -6.026
-10.5 | -0.454 | 0.07308 | -0.038 | -6.219
-10 | -0.433 | 0.06806 | -0.04 | -6.362
-9.5 | -0.408 | 0.06256 | -0.041 | -6.518
-9 | -0.379 | 0.05828 | -0.042 | -6.501
-8.5 | -0.346 | 0.05428 | -0.043 | -6.381
-8 | -0.311 | 0.05017 | -0.046 | -6.203
-7.5 | -0.273 | 0.04628 | -0.049 | -5.902
-7 | -0.233 | 0.04225 | -0.052 | -5.512
-6.5 | -0.186 | 0.0426 | -0.042 | -4.372
-6 | -0.141 | 0.0404 | -0.042 | -3.497
-5.5 | -0.095 | 0.03768 | -0.045 | -2.523
-5 | -0.059 | 0.00833 | -0.087 | -7.043
-4.5 | 0.001 | 0.00832 | -0.087 | 0.147
-4 | 0.062 | 0.0083 | -0.088 | 7.425
-3.5 | 0.122 | 0.00828 | -0.088 | 14.778
-3 | 0.183 | 0.00825 | -0.089 | 22.227
-2.5 | 0.244 | 0.00944 | -0.089 | 25.896
-2 | 0.306 | 0.00941 | -0.09 | 32.492
-1.5 | 0.368 | 0.00933 | -0.09 | 39.434
-1 | 0.429 | 0.00801 | -0.091 | 53.544
-0.5 | 0.49 | 0.00809 | -0.091 | 60.502
0 | 0.551 | 0.0082 | -0.092 | 67.162
0.5 | 0.612 | 0.00834 | -0.092 | 73.301
1 | 0.667 | 0.00854 | -0.092 | 78.125
1.5 | 0.725 | 0.00866 | -0.092 | 83.739
2 | 0.783 | 0.00884 | -0.092 | 88.541
2.5 | 0.841 | 0.00903 | -0.093 | 93.063
3 | 0.898 | 0.00831 | -0.093 | 108.094
3.5 | 0.95 | 0.00863 | -0.093 | 110.084
4 | 1.007 | 0.00901 | -0.093 | 111.784
4.5 | 1.063 | 0.00939 | -0.094 | 113.218
5 | 1.119 | 0.00981 | -0.094 | 114.084
5.5 | 1.174 | 0.01025 | -0.094 | 114.501
6 | 1.226 | 0.01074 | -0.095 | 114.167
6.5 | 1.277 | 0.01128 | -0.095 | 113.21
7 | 1.327 | 0.01188 | -0.095 | 111.682
7.5 | 1.374 | 0.01253 | -0.095 | 109.649
8 | 1.419 | 0.0133 | -0.096 | 106.65
8.5 | 1.446 | 0.02373 | -0.095 | 60.941
9 | 1.483 | 0.02532 | -0.095 | 58.599
9.5 | 1.517 | 0.02675 | -0.095 | 56.697
10 | 1.546 | 0.02829 | -0.096 | 54.655
10.5 | 1.571 | 0.02999 | -0.096 | 52.386
11 | 1.591 | 0.03181 | -0.096 | 50.004
11.5 | 1.601 | 0.03372 | -0.096 | 47.475
12 | 1.604 | 0.0358 | -0.097 | 44.82
12.5 | 1.602 | 0.03799 | -0.097 | 42.165
13 | 1.592 | 0.04067 | -0.097 | 39.144
13.5 | 1.576 | 0.04316 | -0.097 | 36.522
14 | 1.553 | 0.04619 | -0.097 | 33.629
14.5 | 1.524 | 0.04948 | -0.097 | 30.807
15 | 1.49 | 0.05307 | -0.097 | 28.082
15.5 | 1.448 | 0.05768 | -0.097 | 25.11
16 | 1.25 | 0.12139 | -0.066 | 10.297
16.5 | 1.197 | 0.13726 | -0.054 | 8.719
17 | 1.156 | 0.14565 | -0.052 | 7.938

## 28. Re 500k Mach 0.10 (2)
BIGFOIL.COM POLAR EXPORT
NACA63-714 a=0.5
NACA63-714 a=0.5 |  |  |  | Cl Max: | 1.4442 | at alpha= | 9 | deg
XFOIL ncrit=9 |  |  |  | L/D Max: | 126.879 | at alpha= | 7 | deg
Re: | 500000 |  |  | Cd Min: | 0.22776 | at alpha= | -20 | deg
Mach: | 0.1 |  |  | Cl=0 at alpha= | -4.6588 | deg
|  |  |  | @ Cl=0.1, Cd= | 0.012121
|  |  |  | @ Cl=0.4, Cd= | 0.0091257
|  |  |  | @ Cl=0.6, Cd= | 0.0082647
alpha (deg) | Cl | Cd | Cm | Cl/Cd
-20 | -0.5071 | 0.22776 | 0.0144 | -2.2265
-19.5 | -0.4889 | 0.22079 | 0.0093 | -2.2143
-19 | -0.4733 | 0.21386 | 0.0042 | -2.2131
-18.5 | -0.4512 | 0.20761 | 0.0009 | -2.1733
-18 | -0.4311 | 0.20156 | -0.0033 | -2.1388
-17.5 | -0.4068 | 0.19488 | -0.0092 | -2.0874
-17 | -0.3868 | 0.18813 | -0.0136 | -2.056
-16.5 | -0.3768 | 0.18099 | -0.0178 | -2.0819
-16 | -0.3679 | 0.17405 | -0.0223 | -2.1138
-15.5 | -0.3437 | 0.16744 | -0.0238 | -2.0527
-15 | -0.3255 | 0.16151 | -0.0267 | -2.0154
-14.5 | -0.3095 | 0.15496 | -0.0301 | -1.9973
-14 | -0.3021 | 0.14676 | -0.0354 | -2.0585
-13.5 | -0.296 | 0.13857 | -0.0404 | -2.1361
-13 | -0.2707 | 0.13289 | -0.0413 | -2.037
-12.5 | -0.2542 | 0.12671 | -0.0444 | -2.0062
-12 | -0.2415 | 0.11986 | -0.0478 | -2.0149
-11.5 | -0.244 | 0.10994 | -0.0543 | -2.2194
-11 | -0.241 | 0.10077 | -0.0591 | -2.3916
-10.5 | -0.2466 | 0.08918 | -0.0627 | -2.7652
-10 | -0.2298 | 0.08503 | -0.065 | -2.7026
-9.5 | -0.2726 | 0.06838 | -0.0736 | -3.9865
-9 | -0.4592 | 0.02412 | -0.096 | -19.0381
-8.5 | -0.4133 | 0.02214 | -0.0959 | -18.6676
-8 | -0.3626 | 0.02082 | -0.096 | -17.4159
-7.5 | -0.3087 | 0.02053 | -0.0962 | -15.0365
-7 | -0.2573 | 0.01887 | -0.0963 | -13.6354
-6.5 | -0.2027 | 0.01799 | -0.0965 | -11.2674
-5.5 | -0.0932 | 0.01579 | -0.0969 | -5.9025
-5 | -0.0376 | 0.01455 | -0.097 | -2.5842
-4.5 | 0.0175 | 0.01336 | -0.0969 | 1.3099
-4 | 0.0731 | 0.0124 | -0.0972 | 5.8952
-3.5 | 0.13 | 0.01181 | -0.0975 | 11.0076
-3 | 0.1867 | 0.01123 | -0.0978 | 16.6251
-2.5 | 0.2444 | 0.01078 | -0.0983 | 22.6716
-2 | 0.3002 | 0.00975 | -0.099 | 30.7897
-1.5 | 0.3561 | 0.00924 | -0.0994 | 38.539
-1 | 0.4137 | 0.00909 | -0.0999 | 45.5116
-0.5 | 0.4707 | 0.00891 | -0.1002 | 52.8283
0 | 0.525 | 0.00865 | -0.0999 | 60.6936
0.5 | 0.5705 | 0.00828 | -0.097 | 68.901
1 | 0.6478 | 0.00824 | -0.1014 | 78.6165
1.5 | 0.7043 | 0.00846 | -0.1017 | 83.2506
2 | 0.7608 | 0.0086 | -0.1021 | 88.4651
2.5 | 0.8179 | 0.00875 | -0.1026 | 93.4743
3 | 0.8746 | 0.00897 | -0.103 | 97.5028
3.5 | 0.9313 | 0.00913 | -0.1034 | 102.0044
4 | 0.9882 | 0.00935 | -0.1038 | 105.6898
4.5 | 1.044 | 0.00949 | -0.1041 | 110.0105
5 | 1.1 | 0.00968 | -0.1044 | 113.6364
5.5 | 1.1551 | 0.00983 | -0.1045 | 117.5076
6 | 1.2092 | 0.00998 | -0.1044 | 121.1623
6.5 | 1.2618 | 0.01012 | -0.1041 | 124.6838
7 | 1.3132 | 0.01035 | -0.1037 | 126.8792
7.5 | 1.36 | 0.01073 | -0.1025 | 126.7474
8 | 1.4033 | 0.01134 | -0.1008 | 123.7478
8.5 | 1.4369 | 0.0123 | -0.0977 | 116.8211
9 | 1.4442 | 0.01391 | -0.0906 | 103.8246
9.5 | 1.4323 | 0.01683 | -0.0824 | 85.104
10 | 1.4153 | 0.02099 | -0.0756 | 67.4273
10.5 | 1.4012 | 0.02562 | -0.0702 | 54.6916
11 | 1.3906 | 0.03044 | -0.0659 | 45.6833
11.5 | 1.3835 | 0.03534 | -0.0625 | 39.1483
12 | 1.3785 | 0.0405 | -0.0598 | 34.037
12.5 | 1.3786 | 0.04555 | -0.0578 | 30.2656
13 | 1.3833 | 0.05046 | -0.0564 | 27.4138
13.5 | 1.3844 | 0.05598 | -0.0553 | 24.7303
14 | 1.3955 | 0.06063 | -0.0547 | 23.0167

## 29. Re 500k Mach 0.25 (1)
BIGFOIL.COM POLAR EXPORT
NACA63-714 a=0.5
NACA63-714 a=0.5 |  |  |  | Cl Max: | 1.588 | at alpha= | 11 | deg
JavaFoil+Calcfoil stall+Eppler ext transition |  |  |  | L/D Max: | 111.613 | at alpha= | 5.5 | deg
Re: | 500000 |  |  | Cd Min: | 0.00819 | at alpha= | -1 | deg
Mach: | 0.25 |  |  | Cl=0 at alpha= | -4.5082 | deg
|  |  |  | @ Cl=0.1, Cd= | 0.0083582
|  |  |  | @ Cl=0.4, Cd= | 0.00901
|  |  |  | @ Cl=0.6, Cd= | 0.0084896
alpha (deg) | Cl | Cd | Cm | Cl/Cd
-16 | -0.068 | 0.16949 | -0.034 | -0.401
-15.5 | -0.171 | 0.15714 | -0.034 | -1.087
-15 | -0.224 | 0.1488 | -0.034 | -1.507
-14.5 | -0.268 | 0.14226 | -0.034 | -1.883
-14 | -0.306 | 0.12668 | -0.035 | -2.415
-13.5 | -0.339 | 0.11775 | -0.035 | -2.876
-13 | -0.366 | 0.11338 | -0.035 | -3.23
-12.5 | -0.389 | 0.10227 | -0.036 | -3.799
-12 | -0.405 | 0.09541 | -0.036 | -4.243
-11.5 | -0.415 | 0.09212 | -0.035 | -4.501
-11 | -0.418 | 0.08336 | -0.037 | -5.019
-10.5 | -0.414 | 0.07617 | -0.026 | -5.433
-10 | -0.406 | 0.07328 | -0.037 | -5.535
-9.5 | -0.39 | 0.06605 | -0.04 | -5.907
-9 | -0.369 | 0.06115 | -0.041 | -6.027
-8.5 | -0.341 | 0.05685 | -0.043 | -6.006
-8 | -0.31 | 0.05262 | -0.044 | -5.884
-7.5 | -0.273 | 0.04866 | -0.046 | -5.618
-7 | -0.234 | 0.04541 | -0.048 | -5.148
-6.5 | -0.189 | 0.0435 | -0.041 | -4.35
-6 | -0.144 | 0.04108 | -0.042 | -3.505
-5.5 | -0.097 | 0.03842 | -0.044 | -2.526
-5 | -0.06 | 0.00846 | -0.089 | -7.109
-4.5 | 0.001 | 0.00838 | -0.09 | 0.15
-4 | 0.063 | 0.00837 | -0.09 | 7.549
-3.5 | 0.126 | 0.00835 | -0.091 | 15.046
-3 | 0.188 | 0.00833 | -0.091 | 22.607
-2.5 | 0.251 | 0.00958 | -0.092 | 26.211
-2 | 0.314 | 0.0095 | -0.092 | 33.047
-1.5 | 0.378 | 0.00945 | -0.093 | 40.019
-1 | 0.441 | 0.00819 | -0.093 | 53.836
-0.5 | 0.503 | 0.00822 | -0.094 | 61.21
0 | 0.566 | 0.00835 | -0.094 | 67.747
0.5 | 0.622 | 0.00858 | -0.094 | 72.532
1 | 0.682 | 0.00874 | -0.094 | 78.085
1.5 | 0.742 | 0.00888 | -0.094 | 83.532
2 | 0.802 | 0.00908 | -0.094 | 88.267
2.5 | 0.861 | 0.00929 | -0.095 | 92.675
3 | 0.92 | 0.00861 | -0.095 | 106.807
3.5 | 0.973 | 0.00898 | -0.095 | 108.325
4 | 1.031 | 0.0094 | -0.096 | 109.723
4.5 | 1.089 | 0.00981 | -0.096 | 110.976
5 | 1.146 | 0.01028 | -0.096 | 111.513
5.5 | 1.202 | 0.01077 | -0.097 | 111.613
6 | 1.255 | 0.0113 | -0.097 | 111.019
6.5 | 1.307 | 0.01191 | -0.097 | 109.748
7 | 1.357 | 0.01257 | -0.097 | 107.941
7.5 | 1.403 | 0.01333 | -0.098 | 105.252
8 | 1.448 | 0.01419 | -0.098 | 102.031
8.5 | 1.473 | 0.02539 | -0.097 | 58.032
9 | 1.508 | 0.02711 | -0.097 | 55.645
9.5 | 1.538 | 0.0287 | -0.098 | 53.579
10 | 1.561 | 0.03061 | -0.098 | 51.001
10.5 | 1.578 | 0.03254 | -0.098 | 48.496
11 | 1.588 | 0.03469 | -0.098 | 45.78
11.5 | 1.584 | 0.037 | -0.099 | 42.808
12 | 1.57 | 0.03939 | -0.099 | 39.843
12.5 | 1.544 | 0.04211 | -0.099 | 36.672
13 | 1.508 | 0.04528 | -0.099 | 33.304
13.5 | 1.461 | 0.0488 | -0.099 | 29.929
14 | 1.398 | 0.05361 | -0.099 | 26.079
14.5 | 1.168 | 0.11396 | -0.058 | 10.253
15 | 1.098 | 0.12667 | -0.048 | 8.668
15.5 | 1.028 | 0.13339 | -0.047 | 7.707
16 | 0.951 | 0.1432 | -0.044 | 6.64

## 30. Re 500k Mach 0.25 (2)
BIGFOIL.COM POLAR EXPORT
NACA63-714 a=0.5
NACA63-714 a=0.5 |  |  |  | Cl Max: | 1.4518 | at alpha= | 8.5 | deg
XFOIL ncrit=9 |  |  |  | L/D Max: | 124.522 | at alpha= | 7 | deg
Re: | 500000 |  |  | Cd Min: | 0.23121 | at alpha= | -20 | deg
Mach: | 0.25 |  |  | Cl=0 at alpha= | -4.6661 | deg
|  |  |  | @ Cl=0.1, Cd= | 0.012569
|  |  |  | @ Cl=0.4, Cd= | 0.0093711
|  |  |  | @ Cl=0.6, Cd= | 0.008548
alpha (deg) | Cl | Cd | Cm | Cl/Cd
-20 | -0.5121 | 0.23121 | 0.0151 | -2.2149
-19.5 | -0.4932 | 0.22413 | 0.0096 | -2.2005
-19 | -0.4742 | 0.21703 | 0.0049 | -2.185
-18.5 | -0.452 | 0.21078 | 0.001 | -2.1444
-18 | -0.4306 | 0.20462 | -0.0036 | -2.1044
-17.5 | -0.4051 | 0.1977 | -0.0095 | -2.0491
-17 | -0.3896 | 0.1912 | -0.0125 | -2.0377
-16.5 | -0.3779 | 0.18407 | -0.0172 | -2.053
-16 | -0.3642 | 0.17696 | -0.0214 | -2.0581
-15.5 | -0.3401 | 0.17043 | -0.0234 | -1.9955
-15 | -0.3214 | 0.16422 | -0.0266 | -1.9571
-14.5 | -0.3042 | 0.15743 | -0.0303 | -1.9323
-14 | -0.2961 | 0.14935 | -0.0359 | -1.9826
-13.5 | -0.2875 | 0.14155 | -0.0407 | -2.0311
-13 | -0.2595 | 0.13569 | -0.0416 | -1.9124
-12.5 | -0.2431 | 0.1293 | -0.0448 | -1.8801
-12 | -0.2294 | 0.12213 | -0.0487 | -1.8783
-11.5 | -0.2303 | 0.11277 | -0.0551 | -2.0422
-11 | -0.2236 | 0.10415 | -0.0597 | -2.1469
-10.5 | -0.2082 | 0.09779 | -0.0615 | -2.1291
-10 | -0.2133 | 0.08676 | -0.0661 | -2.4585
-9.5 | -0.2218 | 0.07659 | -0.0714 | -2.8959
-9 | -0.2547 | 0.06274 | -0.0795 | -4.0596
-8.5 | -0.3158 | 0.04356 | -0.0961 | -7.2498
-8 | -0.3621 | 0.02492 | -0.1011 | -14.5305
-7.5 | -0.3155 | 0.02234 | -0.1009 | -14.1226
-7 | -0.2614 | 0.02129 | -0.1009 | -12.2781
-6.5 | -0.2088 | 0.01946 | -0.1008 | -10.7297
-6 | -0.1529 | 0.01805 | -0.1007 | -8.4709
-5.5 | -0.0963 | 0.01686 | -0.1009 | -5.7117
-5 | -0.039 | 0.01541 | -0.1007 | -2.5308
-4.5 | 0.0194 | 0.0143 | -0.1007 | 1.3566
-4 | 0.0758 | 0.01283 | -0.1007 | 5.908
-3.5 | 0.1343 | 0.0122 | -0.1008 | 11.0082
-3 | 0.1932 | 0.01151 | -0.1011 | 16.7854
-2.5 | 0.2527 | 0.01102 | -0.1015 | 22.931
-2 | 0.3113 | 0.0103 | -0.102 | 30.2233
-1.5 | 0.3684 | 0.00944 | -0.1027 | 39.0254
-1 | 0.428 | 0.00931 | -0.1031 | 45.9721
-0.5 | 0.4871 | 0.0092 | -0.1034 | 52.9457
0 | 0.5439 | 0.00893 | -0.1033 | 60.9071
0.5 | 0.5924 | 0.00855 | -0.1008 | 69.2865
1 | 0.6696 | 0.00853 | -0.1044 | 78.4994
1.5 | 0.7274 | 0.00868 | -0.1048 | 83.8018
2 | 0.7863 | 0.00884 | -0.1051 | 88.948
2.5 | 0.845 | 0.00908 | -0.1055 | 93.0617
3 | 0.9036 | 0.00925 | -0.1059 | 97.6865
3.5 | 0.9631 | 0.00948 | -0.1063 | 101.5928
4 | 1.0207 | 0.00967 | -0.1065 | 105.5533
4.5 | 1.0799 | 0.00988 | -0.1068 | 109.3016
5 | 1.1366 | 0.01004 | -0.1067 | 113.2072
5.5 | 1.1938 | 0.01026 | -0.1067 | 116.3548
6 | 1.25 | 0.01042 | -0.1064 | 119.9616
6.5 | 1.3033 | 0.0106 | -0.1056 | 122.9528
7 | 1.3548 | 0.01088 | -0.1046 | 124.5221
7.5 | 1.3994 | 0.01139 | -0.1024 | 122.8622
8 | 1.4368 | 0.01222 | -0.0992 | 117.5777
8.5 | 1.4518 | 0.01353 | -0.0926 | 107.3023
9 | 1.4444 | 0.01616 | -0.0845 | 89.3812
9.5 | 1.4264 | 0.02032 | -0.0771 | 70.1969
10 | 1.4056 | 0.02541 | -0.071 | 55.3168
10.5 | 1.3878 | 0.03083 | -0.0661 | 45.0146
11 | 1.3755 | 0.03634 | -0.0624 | 37.8509
11.5 | 1.3671 | 0.042 | -0.0595 | 32.55
12 | 1.3622 | 0.04776 | -0.0574 | 28.5218
12.5 | 1.3638 | 0.05324 | -0.0559 | 25.6161
13 | 1.3682 | 0.05874 | -0.0549 | 23.2925
13.5 | 1.369 | 0.06489 | -0.0542 | 21.0972

## 31. Re 500k Mach 0.50 (1)
BIGFOIL.COM POLAR EXPORT
NACA63-714 a=0.5
NACA63-714 a=0.5 |  |  |  | Cl Max: | 1.548 | at alpha= | 8.5 | deg
JavaFoil+Calcfoil stall+Eppler ext transition |  |  |  | L/D Max: | 99.905 | at alpha= | 4.5 | deg
Re: | 500000 |  |  | Cd Min: | 0.00874 | at alpha= | -3.5 | deg
Mach: | 0.5 |  |  | Cl=0 at alpha= | -4.5093 | deg
|  |  |  | @ Cl=0.1, Cd= | 0.0087629
|  |  |  | @ Cl=0.4, Cd= | 0.010003
|  |  |  | @ Cl=0.6, Cd= | 0.0091677
alpha (deg) | Cl | Cd | Cm | Cl/Cd
-20 | -0.882 | 0.22137 | -0.049 | -3.986
-19.5 | -0.854 | 0.21559 | -0.049 | -3.962
-19 | -0.824 | 0.21148 | -0.047 | -3.895
-18.5 | -0.795 | 0.20678 | -0.047 | -3.845
-18 | -0.767 | 0.19616 | -0.047 | -3.91
-17.5 | -0.739 | 0.19681 | -0.047 | -3.752
-17 | -0.71 | 0.19253 | -0.047 | -3.689
-16.5 | -0.682 | 0.18819 | -0.047 | -3.624
-16 | -0.652 | 0.17896 | -0.045 | -3.643
-15.5 | -0.624 | 0.16752 | -0.045 | -3.722
-15 | -0.595 | 0.16195 | -0.045 | -3.675
-14.5 | -0.567 | 0.16318 | -0.045 | -3.473
-14 | -0.538 | 0.15922 | -0.045 | -3.382
-13.5 | -0.51 | 0.14952 | -0.046 | -3.412
-13 | -0.481 | 0.14428 | -0.043 | -3.333
-12.5 | -0.452 | 0.13381 | -0.042 | -3.379
-12 | -0.424 | 0.13117 | -0.043 | -3.231
-11.5 | -0.395 | 0.12867 | -0.043 | -3.073
-11 | -0.367 | 0.12721 | -0.043 | -2.885
-10.5 | -0.339 | 0.12277 | -0.043 | -2.759
-10 | -0.31 | 0.11187 | -0.042 | -2.771
-9.5 | -0.281 | 0.10604 | -0.04 | -2.654
-9 | -0.253 | 0.10181 | -0.04 | -2.487
-8.5 | -0.225 | 0.09568 | -0.04 | -2.351
-8 | -0.197 | 0.09391 | -0.041 | -2.094
-7.5 | -0.168 | 0.06894 | -0.041 | -2.443
-7 | -0.14 | 0.05666 | -0.044 | -2.478
-6.5 | -0.182 | 0.05026 | -0.046 | -3.616
-6 | -0.15 | 0.0449 | -0.048 | -3.34
-5.5 | -0.104 | 0.04132 | -0.043 | -2.518
-5 | -0.053 | 0.03839 | -0.046 | -1.379
-4.5 | 0.001 | 0.03751 | -0.048 | 0.03
-4 | 0.07 | 0.00878 | -0.101 | 7.972
-3.5 | 0.14 | 0.00874 | -0.101 | 15.963
-3 | 0.21 | 0.00874 | -0.102 | 23.995
-2.5 | 0.28 | 0.00875 | -0.103 | 32.016
-2 | 0.351 | 0.00969 | -0.102 | 36.203
-1.5 | 0.423 | 0.01015 | -0.102 | 41.65
-1 | 0.493 | 0.00881 | -0.102 | 55.939
-0.5 | 0.563 | 0.00891 | -0.103 | 63.128
0 | 0.619 | 0.0093 | -0.103 | 66.576
0.5 | 0.686 | 0.00952 | -0.103 | 72.095
1 | 0.753 | 0.00976 | -0.104 | 77.115
1.5 | 0.819 | 0.01001 | -0.104 | 81.834
2 | 0.885 | 0.01032 | -0.104 | 85.755
2.5 | 0.951 | 0.01072 | -0.105 | 88.775
3 | 1.017 | 0.01118 | -0.105 | 90.958
3.5 | 1.073 | 0.01166 | -0.105 | 91.997
4 | 1.137 | 0.01139 | -0.106 | 99.79
4.5 | 1.2 | 0.01201 | -0.106 | 99.905
5 | 1.262 | 0.01268 | -0.106 | 99.54
5.5 | 1.322 | 0.01344 | -0.107 | 98.36
6 | 1.378 | 0.01427 | -0.107 | 96.543
6.5 | 1.43 | 0.01525 | -0.107 | 93.786
7 | 1.478 | 0.01638 | -0.107 | 90.265
7.5 | 1.517 | 0.01769 | -0.108 | 85.76
8 | 1.532 | 0.03234 | -0.107 | 47.378
8.5 | 1.548 | 0.03499 | -0.107 | 44.234
9 | 1.533 | 0.03821 | -0.107 | 40.112
9.5 | 1.456 | 0.04207 | -0.107 | 34.61
10 | 0.788 | 0.08053 | -0.037 | 9.79
10.5 | 0.814 | 0.10828 | -0.038 | 7.522
11 | 0.841 | 0.12025 | -0.045 | 6.996
11.5 | 0.867 | 0.12587 | -0.045 | 6.888
12 | 0.893 | 0.13284 | -0.047 | 6.724
12.5 | 0.92 | 0.13777 | -0.052 | 6.677
13 | 0.946 | 0.14283 | -0.052 | 6.621
13.5 | 0.973 | 0.15112 | -0.057 | 6.438

## 32. Re 500k Mach 0.50 (2)
BIGFOIL.COM POLAR EXPORT
NACA63-714 a=0.5
NACA63-714 a=0.5 |  |  |  | Cl Max: | 1.4742 | at alpha= | 8 | deg
XFOIL ncrit=9 |  |  |  | L/D Max: | 105.37 | at alpha= | 6 | deg
Re: | 500000 |  |  | Cd Min: | 0.24931 | at alpha= | -20 | deg
Mach: | 0.5 |  |  | Cl=0 at alpha= | -4.7028 | deg
|  |  |  | @ Cl=0.1, Cd= | 0.015439
|  |  |  | @ Cl=0.4, Cd= | 0.011471
|  |  |  | @ Cl=0.6, Cd= | 0.010329
alpha (deg) | Cl | Cd | Cm | Cl/Cd
-20 | -0.5407 | 0.24931 | 0.0172 | -2.1688
-19 | -0.4885 | 0.23413 | 0.0067 | -2.0864
-18.5 | -0.468 | 0.2274 | 0.0032 | -2.058
-18 | -0.4458 | 0.22014 | -0.0011 | -2.0251
-17.5 | -0.4235 | 0.21249 | -0.0058 | -1.993
-16.5 | -0.3802 | 0.19699 | -0.0155 | -1.93
-16 | -0.3554 | 0.18972 | -0.0194 | -1.8733
-15 | -0.3092 | 0.17512 | -0.028 | -1.7656
-14.5 | -0.2913 | 0.16732 | -0.0335 | -1.741
-14 | -0.2755 | 0.15978 | -0.0391 | -1.7242
-13.5 | -0.2474 | 0.15214 | -0.0413 | -1.6261
-13 | -0.2242 | 0.14547 | -0.045 | -1.5412
-12.5 | -0.2074 | 0.13778 | -0.05 | -1.5053
-12 | -0.1963 | 0.13015 | -0.0557 | -1.5083
-11.5 | -0.1787 | 0.12216 | -0.0596 | -1.4628
-11 | -0.1529 | 0.11575 | -0.0615 | -1.321
-10.5 | -0.1343 | 0.10895 | -0.0652 | -1.2327
-10 | -0.1189 | 0.10186 | -0.0691 | -1.1673
-9.5 | -0.1125 | 0.09307 | -0.0737 | -1.2088
-9 | -0.1057 | 0.08481 | -0.0785 | -1.2463
-8.5 | -0.1052 | 0.07565 | -0.084 | -1.3906
-8 | -0.1043 | 0.06746 | -0.0886 | -1.5461
-7.5 | -0.0929 | 0.06207 | -0.0918 | -1.4967
-7 | -0.0996 | 0.05369 | -0.0976 | -1.8551
-6.5 | -0.119 | 0.0417 | -0.1104 | -2.8537
-6 | -0.1292 | 0.02935 | -0.1175 | -4.402
-5.5 | -0.089 | 0.02465 | -0.1183 | -3.6105
-5 | -0.0359 | 0.02126 | -0.1181 | -1.6886
-4.5 | 0.0245 | 0.01797 | -0.1176 | 1.3634
-4 | 0.0893 | 0.01569 | -0.1169 | 5.6915
-3.5 | 0.155 | 0.01415 | -0.1164 | 10.9541
-3 | 0.2218 | 0.01321 | -0.116 | 16.7903
-2.5 | 0.2889 | 0.01239 | -0.1159 | 23.3172
-2 | 0.3574 | 0.0119 | -0.116 | 30.0336
-1.5 | 0.424 | 0.01123 | -0.1165 | 37.756
-1 | 0.4893 | 0.01044 | -0.117 | 46.8678
-0.5 | 0.5575 | 0.01043 | -0.1172 | 53.4516
0.5 | 0.6875 | 0.01012 | -0.1168 | 67.9348
1 | 0.741 | 0.00998 | -0.1136 | 74.2485
1.5 | 0.8265 | 0.01006 | -0.1172 | 82.1571
2 | 0.8938 | 0.01034 | -0.1174 | 86.441
2.5 | 0.9586 | 0.01068 | -0.1173 | 89.7566
3 | 1.0273 | 0.01094 | -0.1174 | 93.9031
3.5 | 1.0901 | 0.01134 | -0.1168 | 96.1287
4 | 1.1571 | 0.01166 | -0.1164 | 99.2367
4.5 | 1.2199 | 0.01202 | -0.1153 | 101.4892
5 | 1.2804 | 0.01244 | -0.1137 | 102.926
5.5 | 1.3412 | 0.01282 | -0.1118 | 104.6178
6 | 1.3951 | 0.01324 | -0.1087 | 105.3701
6.5 | 1.4285 | 0.01392 | -0.1025 | 102.6221
7 | 1.4555 | 0.01513 | -0.0962 | 96.1996
7.5 | 1.4699 | 0.01725 | -0.0894 | 85.2116
8 | 1.4742 | 0.02045 | -0.0828 | 72.088
8.5 | 1.4677 | 0.02474 | -0.0765 | 59.325
9 | 1.4441 | 0.03054 | -0.0702 | 47.2855
9.5 | 1.4158 | 0.03739 | -0.0651 | 37.8657
10 | 1.3879 | 0.04496 | -0.0614 | 30.8697
10.5 | 1.3651 | 0.05279 | -0.0588 | 25.8591
11 | 1.347 | 0.06081 | -0.0573 | 22.151
12 | 1.33 | 0.07667 | -0.0563 | 17.3471
12.5 | 1.3267 | 0.08474 | -0.0566 | 15.6561
13 | 1.3235 | 0.09315 | -0.0574 | 14.2083

## 33. Re 750k Mach 0.00 (1)
BIGFOIL.COM POLAR EXPORT
NACA63-714 a=0.5
NACA63-714 a=0.5 |  |  |  | Cl Max: | 1.612 | at alpha= | 12 | deg
JavaFoil+Calcfoil stall+Eppler ext transition |  |  |  | L/D Max: | 132.734 | at alpha= | 5.5 | deg
Re: | 750000 |  |  | Cd Min: | 0.00658 | at alpha= | -5 | deg
Mach: | 0 |  |  | Cl=0 at alpha= | -4.5085 | deg
|  |  |  | @ Cl=0.1, Cd= | 0.0075536
|  |  |  | @ Cl=0.4, Cd= | 0.0077131
|  |  |  | @ Cl=0.6, Cd= | 0.0073138
alpha (deg) | Cl | Cd | Cm | Cl/Cd
-19 | -0.429 | 0.18743 | -0.034 | -2.29
-18.5 | -0.442 | 0.17565 | -0.034 | -2.518
-18 | -0.455 | 0.16636 | -0.034 | -2.736
-17.5 | -0.468 | 0.16074 | -0.034 | -2.909
-17 | -0.48 | 0.15011 | -0.035 | -3.196
-16.5 | -0.491 | 0.14111 | -0.036 | -3.477
-16 | -0.5 | 0.13863 | -0.035 | -3.608
-15.5 | -0.509 | 0.12753 | -0.036 | -3.991
-15 | -0.516 | 0.12008 | -0.036 | -4.295
-14.5 | -0.521 | 0.11227 | -0.037 | -4.639
-14 | -0.524 | 0.10758 | -0.037 | -4.866
-13.5 | -0.524 | 0.10076 | -0.037 | -5.199
-13 | -0.521 | 0.09503 | -0.037 | -5.485
-12.5 | -0.515 | 0.09073 | -0.037 | -5.68
-12 | -0.507 | 0.08573 | -0.037 | -5.908
-11.5 | -0.495 | 0.07951 | -0.038 | -6.22
-11 | -0.479 | 0.07443 | -0.039 | -6.434
-10.5 | -0.459 | 0.0699 | -0.04 | -6.572
-10 | -0.436 | 0.06532 | -0.041 | -6.682
-9.5 | -0.41 | 0.06003 | -0.043 | -6.835
-9 | -0.381 | 0.05578 | -0.045 | -6.825
-8.5 | -0.348 | 0.05164 | -0.047 | -6.739
-8 | -0.314 | 0.04621 | -0.051 | -6.79
-7.5 | -0.279 | 0.03841 | -0.059 | -7.277
-7 | -0.284 | 0.00711 | -0.085 | -39.99
-6.5 | -0.23 | 0.00673 | -0.085 | -34.263
-6 | -0.175 | 0.00676 | -0.086 | -25.845
-5.5 | -0.117 | 0.00664 | -0.086 | -17.66
-5 | -0.058 | 0.00658 | -0.086 | -8.88
-4.5 | 0.001 | 0.0076 | -0.087 | 0.161
-4 | 0.061 | 0.00756 | -0.087 | 8.109
-3.5 | 0.122 | 0.00755 | -0.088 | 16.119
-3 | 0.182 | 0.00751 | -0.088 | 24.304
-2.5 | 0.243 | 0.00862 | -0.089 | 28.219
-2 | 0.304 | 0.00856 | -0.089 | 35.555
-1.5 | 0.366 | 0.00846 | -0.09 | 43.243
-1 | 0.427 | 0.00712 | -0.09 | 59.902
-0.5 | 0.487 | 0.00717 | -0.091 | 67.95
0 | 0.548 | 0.00722 | -0.091 | 75.861
0.5 | 0.609 | 0.00733 | -0.092 | 83.042
1 | 0.669 | 0.00746 | -0.092 | 89.733
1.5 | 0.729 | 0.00756 | -0.093 | 96.44
2 | 0.79 | 0.00777 | -0.093 | 101.644
2.5 | 0.847 | 0.00752 | -0.093 | 112.603
3 | 0.903 | 0.00714 | -0.093 | 126.465
3.5 | 0.955 | 0.00745 | -0.094 | 128.114
4 | 1.011 | 0.00778 | -0.094 | 129.945
4.5 | 1.067 | 0.00811 | -0.094 | 131.512
5 | 1.122 | 0.0085 | -0.094 | 132.082
5.5 | 1.177 | 0.00887 | -0.095 | 132.734
6 | 1.229 | 0.00932 | -0.095 | 131.911
6.5 | 1.28 | 0.00981 | -0.095 | 130.449
7 | 1.329 | 0.01033 | -0.095 | 128.73
7.5 | 1.376 | 0.01098 | -0.096 | 125.363
8 | 1.421 | 0.01166 | -0.096 | 121.868
8.5 | 1.444 | 0.02163 | -0.095 | 66.756
9 | 1.483 | 0.02309 | -0.095 | 64.208
9.5 | 1.516 | 0.02438 | -0.095 | 62.21
10 | 1.547 | 0.02578 | -0.096 | 59.987
10.5 | 1.573 | 0.02735 | -0.096 | 57.494
11 | 1.594 | 0.02899 | -0.096 | 54.982
11.5 | 1.606 | 0.03072 | -0.096 | 52.279
12 | 1.612 | 0.03263 | -0.097 | 49.394
12.5 | 1.612 | 0.03452 | -0.097 | 46.703
13 | 1.606 | 0.03684 | -0.097 | 43.593
13.5 | 1.594 | 0.03908 | -0.097 | 40.79
14 | 1.576 | 0.0418 | -0.097 | 37.693
14.5 | 1.552 | 0.04463 | -0.097 | 34.778
15 | 1.524 | 0.04747 | -0.098 | 32.101
15.5 | 1.491 | 0.05066 | -0.098 | 29.429
16 | 1.452 | 0.05472 | -0.097 | 26.537
16.5 | 1.406 | 0.0607 | -0.097 | 23.165
17 | 1.363 | 0.0649 | -0.097 | 21.002

## 34. Re 750k Mach 0.00 (2)
BIGFOIL.COM POLAR EXPORT
NACA63-714 a=0.5
NACA63-714 a=0.5 |  |  |  | Cl Max: | 1.4766 | at alpha= | 18.5 | deg
XFOIL ncrit=9 |  |  |  | L/D Max: | 148.808 | at alpha= | 6.5 | deg
Re: | 750000 |  |  | Cd Min: | 0.19397 | at alpha= | -17.5 | deg
Mach: | 0 |  |  | Cl=0 at alpha= | -4.6209 | deg
|  |  |  | @ Cl=0.1, Cd= | 0.010354
|  |  |  | @ Cl=0.4, Cd= | 0.0077544
|  |  |  | @ Cl=0.6, Cd= | 0.0069752
alpha (deg) | Cl | Cd | Cm | Cl/Cd
-17.5 | -0.4124 | 0.19397 | -0.0075 | -2.1261
-17 | -0.3956 | 0.18786 | -0.0108 | -2.1058
-16.5 | -0.379 | 0.18117 | -0.0144 | -2.092
-16 | -0.3671 | 0.17302 | -0.0192 | -2.1217
-15.5 | -0.3547 | 0.16481 | -0.0234 | -2.1522
-15 | -0.3331 | 0.15952 | -0.0258 | -2.0881
-14.5 | -0.3158 | 0.1533 | -0.0292 | -2.06
-14 | -0.3004 | 0.14642 | -0.0329 | -2.0516
-13.5 | -0.641 | 0.06206 | -0.0733 | -10.3287
-13 | -0.7519 | 0.03569 | -0.0944 | -21.0675
-12.5 | -0.7789 | 0.02956 | -0.0943 | -26.3498
-12 | -0.7614 | 0.02565 | -0.0936 | -29.6842
-11.5 | -0.7326 | 0.0222 | -0.0929 | -33
-10.5 | -0.6417 | 0.01901 | -0.0924 | -33.7559
-9.5 | -0.5399 | 0.01685 | -0.0924 | -32.0415
-9 | -0.4853 | 0.01646 | -0.0926 | -29.4836
-8.5 | -0.4302 | 0.01599 | -0.0929 | -26.9043
-8 | -0.3738 | 0.01593 | -0.0933 | -23.4652
-7.5 | -0.3198 | 0.01519 | -0.0936 | -21.0533
-7 | -0.2637 | 0.01492 | -0.094 | -17.6743
-6.5 | -0.2078 | 0.01453 | -0.0942 | -14.3014
-6 | -0.1542 | 0.01315 | -0.0944 | -11.7262
-5.5 | -0.0974 | 0.01281 | -0.0948 | -7.6034
-4.5 | 0.0134 | 0.01104 | -0.0952 | 1.2138
-4 | 0.0703 | 0.01052 | -0.0956 | 6.6825
-3.5 | 0.1274 | 0.0102 | -0.096 | 12.4902
-3 | 0.1847 | 0.00966 | -0.0965 | 19.1201
-2.5 | 0.2425 | 0.0093 | -0.097 | 26.0753
-2 | 0.2993 | 0.00872 | -0.0976 | 34.3234
-1.5 | 0.3552 | 0.00791 | -0.0984 | 44.9052
-1 | 0.4128 | 0.00771 | -0.099 | 53.5409
-0.5 | 0.4705 | 0.00763 | -0.0995 | 61.6645
0 | 0.5275 | 0.00747 | -0.0999 | 70.6158
0.5 | 0.5818 | 0.00707 | -0.0997 | 82.2914
1 | 0.6298 | 0.00682 | -0.0976 | 92.346
1.5 | 0.7015 | 0.00684 | -0.101 | 102.5585
2 | 0.7584 | 0.00694 | -0.1015 | 109.2795
2.5 | 0.8154 | 0.0071 | -0.102 | 114.8451
3 | 0.8723 | 0.00725 | -0.1025 | 120.3172
3.5 | 0.9291 | 0.00738 | -0.103 | 125.8943
4 | 0.9856 | 0.00757 | -0.1034 | 130.1982
4.5 | 1.0419 | 0.00768 | -0.1039 | 135.6641
5 | 1.0977 | 0.00787 | -0.1042 | 139.479
5.5 | 1.1527 | 0.00806 | -0.1045 | 143.0149
6 | 1.2069 | 0.00823 | -0.1046 | 146.6464
6.5 | 1.2604 | 0.00847 | -0.1046 | 148.8076
7 | 1.3103 | 0.00888 | -0.1041 | 147.5563
7.5 | 1.3573 | 0.00946 | -0.1032 | 143.4778
8 | 1.3985 | 0.01029 | -0.1015 | 135.9086
8.5 | 1.4258 | 0.01165 | -0.0976 | 122.3863
9 | 1.4212 | 0.01377 | -0.089 | 103.2099
9.5 | 1.4114 | 0.01686 | -0.0815 | 83.7129
10 | 1.4031 | 0.02058 | -0.0756 | 68.1778
10.5 | 1.3987 | 0.0245 | -0.0708 | 57.0898
11 | 1.3977 | 0.02849 | -0.067 | 49.0593
11.5 | 1.3982 | 0.03261 | -0.0638 | 42.8764
12 | 1.401 | 0.03688 | -0.0613 | 37.9881
12.5 | 1.4088 | 0.04096 | -0.0593 | 34.3945
13 | 1.4203 | 0.04491 | -0.0579 | 31.6255
13.5 | 1.4299 | 0.04924 | -0.0566 | 29.0394
14 | 1.4417 | 0.05355 | -0.0559 | 26.9225
14.5 | 1.4468 | 0.05874 | -0.0551 | 24.6306
15 | 1.4581 | 0.06335 | -0.0548 | 23.0166
15.5 | 1.461 | 0.06915 | -0.0547 | 21.128
16 | 1.4662 | 0.07492 | -0.055 | 19.5702
16.5 | 1.4733 | 0.08061 | -0.0556 | 18.2769
17 | 1.4753 | 0.08719 | -0.0566 | 16.9205
17.5 | 1.4701 | 0.09498 | -0.0581 | 15.478
18 | 1.474 | 0.10163 | -0.0598 | 14.5036
18.5 | 1.4766 | 0.10858 | -0.0618 | 13.5992
19 | 1.4729 | 0.11659 | -0.0644 | 12.6332
19.5 | 1.4628 | 0.12579 | -0.0678 | 11.6289
20 | 1.4629 | 0.13349 | -0.0711 | 10.9589

## 35. Re 750k Mach 0.10 (1)
BIGFOIL.COM POLAR EXPORT
NACA63-714 a=0.5
NACA63-714 a=0.5 |  |  |  | Cl Max: | 1.609 | at alpha= | 12 | deg
JavaFoil+Calcfoil stall+Eppler ext transition |  |  |  | L/D Max: | 132.147 | at alpha= | 5.5 | deg
Re: | 750000 |  |  | Cd Min: | 0.00659 | at alpha= | -5 | deg
Mach: | 0.1 |  |  | Cl=0 at alpha= | -4.5083 | deg
|  |  |  | @ Cl=0.1, Cd= | 0.0075737
|  |  |  | @ Cl=0.4, Cd= | 0.0077723
|  |  |  | @ Cl=0.6, Cd= | 0.0073625
alpha (deg) | Cl | Cd | Cm | Cl/Cd
-18.5 | -0.395 | 0.17993 | -0.034 | -2.197
-18 | -0.411 | 0.17617 | -0.034 | -2.331
-17.5 | -0.426 | 0.16276 | -0.034 | -2.615
-17 | -0.44 | 0.15276 | -0.035 | -2.882
-16.5 | -0.454 | 0.14315 | -0.035 | -3.172
-16 | -0.467 | 0.13892 | -0.035 | -3.36
-15.5 | -0.478 | 0.12829 | -0.036 | -3.729
-15 | -0.488 | 0.12057 | -0.036 | -4.051
-14.5 | -0.496 | 0.11777 | -0.035 | -4.212
-14 | -0.502 | 0.10874 | -0.037 | -4.619
-13.5 | -0.505 | 0.10229 | -0.037 | -4.94
-13 | -0.505 | 0.09801 | -0.036 | -5.156
-12.5 | -0.502 | 0.0923 | -0.036 | -5.441
-12 | -0.497 | 0.08495 | -0.038 | -5.847
-11.5 | -0.486 | 0.08097 | -0.038 | -6.007
-11 | -0.473 | 0.07566 | -0.039 | -6.247
-10.5 | -0.455 | 0.07046 | -0.04 | -6.457
-10 | -0.433 | 0.06569 | -0.041 | -6.598
-9.5 | -0.408 | 0.06055 | -0.043 | -6.746
-9 | -0.38 | 0.05635 | -0.044 | -6.735
-8.5 | -0.347 | 0.0521 | -0.046 | -6.67
-8 | -0.313 | 0.04713 | -0.05 | -6.646
-7.5 | -0.28 | 0.03853 | -0.059 | -7.265
-7 | -0.285 | 0.00711 | -0.085 | -40.086
-6.5 | -0.231 | 0.00679 | -0.086 | -34.041
-6 | -0.175 | 0.0068 | -0.086 | -25.78
-5.5 | -0.118 | 0.00664 | -0.086 | -17.729
-5 | -0.059 | 0.00659 | -0.087 | -8.911
-4.5 | 0.001 | 0.00762 | -0.087 | 0.161
-4 | 0.062 | 0.00758 | -0.088 | 8.128
-3.5 | 0.122 | 0.00757 | -0.088 | 16.162
-3 | 0.183 | 0.00752 | -0.089 | 24.381
-2.5 | 0.244 | 0.00863 | -0.089 | 28.32
-2 | 0.306 | 0.00857 | -0.09 | 35.685
-1.5 | 0.368 | 0.00847 | -0.09 | 43.412
-1 | 0.429 | 0.00714 | -0.091 | 60.057
-0.5 | 0.49 | 0.00718 | -0.091 | 68.187
0 | 0.551 | 0.00725 | -0.092 | 75.923
0.5 | 0.612 | 0.00739 | -0.092 | 82.793
1 | 0.672 | 0.00747 | -0.093 | 90
1.5 | 0.733 | 0.00758 | -0.093 | 96.736
2 | 0.794 | 0.00778 | -0.094 | 102.052
2.5 | 0.85 | 0.00792 | -0.094 | 107.276
3 | 0.907 | 0.0072 | -0.094 | 126.034
3.5 | 0.959 | 0.00751 | -0.094 | 127.647
4 | 1.015 | 0.00785 | -0.094 | 129.327
4.5 | 1.071 | 0.00819 | -0.094 | 130.778
5 | 1.127 | 0.00856 | -0.095 | 131.72
5.5 | 1.182 | 0.00894 | -0.095 | 132.147
6 | 1.234 | 0.00941 | -0.095 | 131.108
6.5 | 1.286 | 0.00991 | -0.096 | 129.772
7 | 1.335 | 0.01045 | -0.096 | 127.794
7.5 | 1.382 | 0.01111 | -0.096 | 124.342
8 | 1.426 | 0.01181 | -0.096 | 120.798
8.5 | 1.449 | 0.02189 | -0.095 | 66.225
9 | 1.487 | 0.02337 | -0.095 | 63.643
9.5 | 1.521 | 0.02473 | -0.096 | 61.487
10 | 1.55 | 0.02613 | -0.096 | 59.316
10.5 | 1.575 | 0.02771 | -0.096 | 56.842
11 | 1.595 | 0.02938 | -0.096 | 54.273
11.5 | 1.605 | 0.03117 | -0.097 | 51.488
12 | 1.609 | 0.03315 | -0.097 | 48.533
12.5 | 1.606 | 0.03508 | -0.097 | 45.779
13 | 1.596 | 0.03759 | -0.097 | 42.461
13.5 | 1.581 | 0.03979 | -0.098 | 39.724
14 | 1.558 | 0.0427 | -0.098 | 36.49
14.5 | 1.53 | 0.04567 | -0.098 | 33.501
15 | 1.497 | 0.04865 | -0.098 | 30.764
15.5 | 1.457 | 0.05243 | -0.098 | 27.798
16 | 1.413 | 0.05665 | -0.098 | 24.936
16.5 | 1.356 | 0.06526 | -0.096 | 20.775
17 | 1.284 | 0.07965 | -0.093 | 16.116

## 36. Re 750k Mach 0.10 (2)
BIGFOIL.COM POLAR EXPORT
NACA63-714 a=0.5
NACA63-714 a=0.5 |  |  |  | Cl Max: | 1.4671 | at alpha= | 18.5 | deg
XFOIL ncrit=9 |  |  |  | L/D Max: | 148.699 | at alpha= | 6.5 | deg
Re: | 750000 |  |  | Cd Min: | 0.18841 | at alpha= | -17 | deg
Mach: | 0.1 |  |  | Cl=0 at alpha= | -4.6227 | deg
|  |  |  | @ Cl=0.1, Cd= | 0.010407
|  |  |  | @ Cl=0.4, Cd= | 0.0077859
|  |  |  | @ Cl=0.6, Cd= | 0.0070463
alpha (deg) | Cl | Cd | Cm | Cl/Cd
-17 | -0.3956 | 0.18841 | -0.0107 | -2.0997
-16.5 | -0.3788 | 0.18165 | -0.0144 | -2.0853
-15.5 | -0.3538 | 0.16541 | -0.0234 | -2.1389
-15 | -0.3321 | 0.16004 | -0.0258 | -2.0751
-14.5 | -0.3147 | 0.15382 | -0.0292 | -2.0459
-14 | -0.299 | 0.1469 | -0.0329 | -2.0354
-13.5 | -0.2953 | 0.13728 | -0.0385 | -2.1511
-13 | -0.6337 | 0.0569 | -0.0773 | -11.1371
-12.5 | -0.7202 | 0.035 | -0.0959 | -20.5771
-12 | -0.7421 | 0.02895 | -0.0954 | -25.6339
-11.5 | -0.726 | 0.02429 | -0.0947 | -29.8888
-11 | -0.6887 | 0.0218 | -0.0942 | -31.5917
-10.5 | -0.6429 | 0.02004 | -0.0939 | -32.0808
-10 | -0.596 | 0.01827 | -0.0935 | -32.6218
-9.5 | -0.5435 | 0.0173 | -0.0936 | -31.4162
-9 | -0.49 | 0.01652 | -0.0936 | -29.661
-8.5 | -0.4334 | 0.01619 | -0.0939 | -26.7696
-8 | -0.377 | 0.01605 | -0.0942 | -23.4891
-7.5 | -0.322 | 0.01534 | -0.0944 | -20.9909
-7 | -0.2656 | 0.01509 | -0.0948 | -17.6011
-6 | -0.1553 | 0.01326 | -0.0951 | -11.7119
-5.5 | -0.0981 | 0.01293 | -0.0955 | -7.587
-5 | -0.0415 | 0.01239 | -0.0957 | -3.3495
-4.5 | 0.0135 | 0.01112 | -0.0959 | 1.214
-4 | 0.0707 | 0.01057 | -0.0962 | 6.6887
-3.5 | 0.1282 | 0.01025 | -0.0966 | 12.5073
-3 | 0.1859 | 0.00969 | -0.0971 | 19.1847
-2.5 | 0.244 | 0.00933 | -0.0976 | 26.1522
-2 | 0.3012 | 0.00879 | -0.0982 | 34.2662
-1.5 | 0.3575 | 0.00794 | -0.099 | 45.0252
-1 | 0.4154 | 0.00773 | -0.0995 | 53.7387
-0.5 | 0.4735 | 0.00767 | -0.1 | 61.734
0 | 0.5309 | 0.0075 | -0.1005 | 70.7867
0.5 | 0.5857 | 0.00712 | -0.1003 | 82.2612
1 | 0.6342 | 0.00687 | -0.0983 | 92.3144
1.5 | 0.7059 | 0.00687 | -0.1016 | 102.7511
2 | 0.7632 | 0.00697 | -0.1021 | 109.4978
2.5 | 0.8204 | 0.00715 | -0.1025 | 114.7413
3 | 0.8777 | 0.00728 | -0.103 | 120.5632
3.5 | 0.935 | 0.00742 | -0.1035 | 126.0108
4 | 0.9918 | 0.0076 | -0.104 | 130.5
4.5 | 1.0484 | 0.00773 | -0.1044 | 135.6274
5 | 1.1047 | 0.00791 | -0.1047 | 139.6587
5.5 | 1.1601 | 0.0081 | -0.1049 | 143.2222
6 | 1.2146 | 0.00828 | -0.105 | 146.6908
6.5 | 1.2684 | 0.00853 | -0.105 | 148.6987
7 | 1.3184 | 0.00895 | -0.1044 | 147.3073
7.5 | 1.3653 | 0.00955 | -0.1033 | 142.9634
8 | 1.4051 | 0.01045 | -0.1013 | 134.4593
8.5 | 1.4291 | 0.0119 | -0.0968 | 120.0924
9 | 1.4211 | 0.01415 | -0.0878 | 100.4311
9.5 | 1.411 | 0.01743 | -0.0805 | 80.9524
10 | 1.4013 | 0.02136 | -0.0746 | 65.6039
10.5 | 1.3972 | 0.02535 | -0.07 | 55.1164
11 | 1.395 | 0.02951 | -0.0662 | 47.2721
11.5 | 1.3949 | 0.03378 | -0.0631 | 41.2937
12 | 1.398 | 0.03815 | -0.0606 | 36.6448
12.5 | 1.4053 | 0.0424 | -0.0587 | 33.1439
13 | 1.4172 | 0.04641 | -0.0574 | 30.5365
13.5 | 1.4274 | 0.0508 | -0.0562 | 28.0984
14 | 1.4375 | 0.05538 | -0.0554 | 25.957
14.5 | 1.4436 | 0.06057 | -0.0548 | 23.8336
15 | 1.4538 | 0.06543 | -0.0545 | 22.2192
15.5 | 1.4525 | 0.07191 | -0.0546 | 20.1989
16 | 1.4608 | 0.07742 | -0.055 | 18.8685
16.5 | 1.4667 | 0.08344 | -0.0557 | 17.5779
17 | 1.4647 | 0.09074 | -0.057 | 16.1417
17.5 | 1.4635 | 0.09808 | -0.0585 | 14.9215
18 | 1.466 | 0.10507 | -0.0603 | 13.9526
18.5 | 1.4671 | 0.11239 | -0.0626 | 13.0537
19 | 1.4598 | 0.12114 | -0.0657 | 12.0505
19.5 | 1.4549 | 0.12964 | -0.069 | 11.2226
20 | 1.4534 | 0.13771 | -0.0725 | 10.5541

## 37. Re 750k Mach 0.25 (1)
BIGFOIL.COM POLAR EXPORT
NACA63-714 a=0.5
NACA63-714 a=0.5 |  |  |  | Cl Max: | 1.592 | at alpha= | 11 | deg
JavaFoil+Calcfoil stall+Eppler ext transition |  |  |  | L/D Max: | 128.786 | at alpha= | 5 | deg
Re: | 750000 |  |  | Cd Min: | 0.00663 | at alpha= | -5 | deg
Mach: | 0.25 |  |  | Cl=0 at alpha= | -4.5082 | deg
|  |  |  | @ Cl=0.1, Cd= | 0.0076424
|  |  |  | @ Cl=0.4, Cd= | 0.0081121
|  |  |  | @ Cl=0.6, Cd= | 0.0074258
alpha (deg) | Cl | Cd | Cm | Cl/Cd
-16 | -0.068 | 0.16373 | -0.034 | -0.415
-15.5 | -0.171 | 0.1487 | -0.035 | -1.15
-15 | -0.224 | 0.14204 | -0.035 | -1.579
-14.5 | -0.268 | 0.13317 | -0.035 | -2.013
-14 | -0.306 | 0.12022 | -0.036 | -2.546
-13.5 | -0.339 | 0.11389 | -0.036 | -2.976
-13 | -0.366 | 0.10794 | -0.036 | -3.395
-12.5 | -0.389 | 0.09758 | -0.037 | -3.985
-12 | -0.405 | 0.09185 | -0.038 | -4.412
-11.5 | -0.415 | 0.08738 | -0.037 | -4.749
-11 | -0.419 | 0.07981 | -0.039 | -5.248
-10.5 | -0.416 | 0.07383 | -0.039 | -5.63
-10 | -0.406 | 0.07051 | -0.04 | -5.76
-9.5 | -0.391 | 0.06421 | -0.041 | -6.082
-9 | -0.369 | 0.05922 | -0.043 | -6.231
-8.5 | -0.342 | 0.0549 | -0.044 | -6.23
-8 | -0.31 | 0.05054 | -0.046 | -6.139
-7.5 | -0.274 | 0.0466 | -0.049 | -5.89
-7 | -0.235 | 0.0424 | -0.053 | -5.554
-6.5 | -0.19 | 0.04201 | -0.044 | -4.514
-6 | -0.144 | 0.03955 | -0.046 | -3.653
-5.5 | -0.12 | 0.00678 | -0.089 | -17.75
-5 | -0.06 | 0.00663 | -0.089 | -9.072
-4.5 | 0.001 | 0.00768 | -0.09 | 0.164
-4 | 0.063 | 0.00766 | -0.09 | 8.249
-3.5 | 0.126 | 0.00763 | -0.091 | 16.455
-3 | 0.188 | 0.00761 | -0.091 | 24.743
-2.5 | 0.251 | 0.00871 | -0.092 | 28.822
-2 | 0.314 | 0.00863 | -0.092 | 36.396
-1.5 | 0.378 | 0.00858 | -0.093 | 44.079
-1 | 0.441 | 0.00724 | -0.093 | 60.859
-0.5 | 0.503 | 0.00727 | -0.094 | 69.274
0 | 0.566 | 0.00736 | -0.094 | 76.848
0.5 | 0.628 | 0.00748 | -0.095 | 84
1 | 0.691 | 0.00763 | -0.095 | 90.526
1.5 | 0.753 | 0.00778 | -0.096 | 96.81
2 | 0.81 | 0.00794 | -0.096 | 102.071
2.5 | 0.869 | 0.00813 | -0.096 | 106.894
3 | 0.928 | 0.00746 | -0.096 | 124.377
3.5 | 0.981 | 0.00781 | -0.096 | 125.593
4 | 1.039 | 0.00818 | -0.097 | 127.034
4.5 | 1.097 | 0.00855 | -0.097 | 128.306
5 | 1.154 | 0.00896 | -0.097 | 128.786
5.5 | 1.21 | 0.00942 | -0.097 | 128.45
6 | 1.263 | 0.00991 | -0.098 | 127.404
6.5 | 1.315 | 0.01045 | -0.098 | 125.802
7 | 1.364 | 0.01109 | -0.098 | 123.042
7.5 | 1.411 | 0.01183 | -0.098 | 119.247
8 | 1.455 | 0.01266 | -0.099 | 114.9
8.5 | 1.477 | 0.02343 | -0.097 | 63.053
9 | 1.512 | 0.02506 | -0.098 | 60.353
9.5 | 1.542 | 0.02654 | -0.098 | 58.087
10 | 1.565 | 0.02832 | -0.098 | 55.276
10.5 | 1.582 | 0.03012 | -0.098 | 52.529
11 | 1.592 | 0.03205 | -0.099 | 49.674
11.5 | 1.588 | 0.03422 | -0.099 | 46.409
12 | 1.574 | 0.03639 | -0.099 | 43.243
12.5 | 1.549 | 0.03898 | -0.099 | 39.722
13 | 1.513 | 0.04198 | -0.099 | 36.035
13.5 | 1.465 | 0.04503 | -0.1 | 32.544
14 | 1.407 | 0.0487 | -0.1 | 28.899
14.5 | 1.337 | 0.05331 | -0.099 | 25.083
15 | 1.118 | 0.1135 | -0.068 | 9.852
15.5 | 1.036 | 0.12613 | -0.059 | 8.211
16 | 0.953 | 0.13659 | -0.051 | 6.98

## 38. Re 750k Mach 0.25 (2)
BIGFOIL.COM POLAR EXPORT
NACA63-714 a=0.5
NACA63-714 a=0.5 |  |  |  | Cl Max: | 1.4366 | at alpha= | 8 | deg
XFOIL ncrit=9 |  |  |  | L/D Max: | 146.644 | at alpha= | 6.5 | deg
Re: | 750000 |  |  | Cd Min: | 0.15646 | at alpha= | -14.5 | deg
Mach: | 0.25 |  |  | Cl=0 at alpha= | -4.6259 | deg
|  |  |  | @ Cl=0.1, Cd= | 0.010712
|  |  |  | @ Cl=0.4, Cd= | 0.008051
|  |  |  | @ Cl=0.6, Cd= | 0.0074175
alpha (deg) | Cl | Cd | Cm | Cl/Cd
-14.5 | -0.3087 | 0.15646 | -0.0294 | -1.973
-14 | -0.2923 | 0.14941 | -0.0332 | -1.9564
-13.5 | -0.2856 | 0.14021 | -0.0389 | -2.0369
-13 | -0.2746 | 0.13203 | -0.0431 | -2.0798
-12.5 | -0.2532 | 0.12605 | -0.0453 | -2.0087
-11.5 | -0.2219 | 0.11321 | -0.0519 | -1.9601
-11 | -0.2216 | 0.10302 | -0.0565 | -2.151
-10 | -0.4719 | 0.04048 | -0.0956 | -11.6576
-9.5 | -0.5354 | 0.02448 | -0.1005 | -21.8709
-9 | -0.501 | 0.01997 | -0.1 | -25.0876
-8.5 | -0.4488 | 0.01818 | -0.0996 | -24.6865
-8 | -0.3923 | 0.01727 | -0.0994 | -22.7157
-7.5 | -0.3339 | 0.01664 | -0.0993 | -20.0661
-7 | -0.2763 | 0.01592 | -0.0993 | -17.3555
-6.5 | -0.2176 | 0.01545 | -0.0993 | -14.0841
-6 | -0.1605 | 0.01415 | -0.0993 | -11.3428
-5.5 | -0.102 | 0.01361 | -0.0994 | -7.4945
-5 | -0.0428 | 0.01293 | -0.0995 | -3.3101
-4.5 | 0.0144 | 0.01161 | -0.0995 | 1.2403
-4 | 0.0729 | 0.01093 | -0.0996 | 6.6697
-3.5 | 0.1327 | 0.01045 | -0.1 | 12.6986
-3 | 0.1924 | 0.00988 | -0.1003 | 19.4737
-2.5 | 0.2524 | 0.00955 | -0.1007 | 26.4293
-2 | 0.3122 | 0.00909 | -0.1013 | 34.3454
-1.5 | 0.3705 | 0.0082 | -0.1021 | 45.1829
-1 | 0.4299 | 0.0079 | -0.1027 | 54.4177
-0.5 | 0.49 | 0.00786 | -0.1032 | 62.341
0 | 0.5496 | 0.00768 | -0.1037 | 71.5625
0.5 | 0.6072 | 0.00738 | -0.1037 | 82.2764
1 | 0.6586 | 0.00713 | -0.1021 | 92.3703
1.5 | 0.7301 | 0.00702 | -0.1047 | 104.0028
2 | 0.7893 | 0.00718 | -0.1051 | 109.9304
2.5 | 0.8485 | 0.00734 | -0.1056 | 115.5995
3 | 0.9079 | 0.00748 | -0.106 | 121.377
3.5 | 0.9671 | 0.00769 | -0.1064 | 125.7607
4 | 1.0261 | 0.00783 | -0.1068 | 131.0473
4.5 | 1.0846 | 0.00802 | -0.1071 | 135.2369
5 | 1.1429 | 0.0082 | -0.1073 | 139.378
5.5 | 1.2005 | 0.00839 | -0.1073 | 143.087
6 | 1.2565 | 0.00861 | -0.1071 | 145.935
6.5 | 1.311 | 0.00894 | -0.1066 | 146.6443
7 | 1.3603 | 0.00948 | -0.1053 | 143.4916
7.5 | 1.4052 | 0.01021 | -0.1033 | 137.6298
8 | 1.4366 | 0.01136 | -0.0993 | 126.4613
8.5 | 1.4346 | 0.01335 | -0.0906 | 107.4607
9 | 1.4211 | 0.01677 | -0.0825 | 84.7406
9.5 | 1.4076 | 0.02097 | -0.076 | 67.1245
10 | 1.3936 | 0.02573 | -0.0705 | 54.1625
10.5 | 1.3862 | 0.0304 | -0.0662 | 45.5987
11 | 1.3826 | 0.03519 | -0.0628 | 39.2896
11.5 | 1.3813 | 0.04018 | -0.0601 | 34.3778
12 | 1.3866 | 0.04491 | -0.0581 | 30.8751
12.5 | 1.3949 | 0.04958 | -0.0566 | 28.1343
13 | 1.4002 | 0.05481 | -0.0553 | 25.5464

## 39. Re 750k Mach 0.50 (1)
BIGFOIL.COM POLAR EXPORT
NACA63-714 a=0.5
NACA63-714 a=0.5 |  |  |  | Cl Max: | 1.551 | at alpha= | 8.5 | deg
JavaFoil+Calcfoil stall+Eppler ext transition |  |  |  | L/D Max: | 115.485 | at alpha= | 4 | deg
Re: | 750000 |  |  | Cd Min: | 0.00749 | at alpha= | -0.5 | deg
Mach: | 0.5 |  |  | Cl=0 at alpha= | -4.5093 | deg
|  |  |  | @ Cl=0.1, Cd= | 0.0079314
|  |  |  | @ Cl=0.4, Cd= | 0.0086626
|  |  |  | @ Cl=0.6, Cd= | 0.007854
alpha (deg) | Cl | Cd | Cm | Cl/Cd
-20 | -0.882 | 0.20419 | -0.049 | -4.321
-19.5 | -0.854 | 0.19937 | -0.049 | -4.285
-19 | -0.824 | 0.19672 | -0.047 | -4.189
-18.5 | -0.795 | 0.19005 | -0.047 | -4.184
-18 | -0.767 | 0.18011 | -0.047 | -4.258
-17.5 | -0.739 | 0.17973 | -0.047 | -4.109
-17 | -0.71 | 0.17542 | -0.047 | -4.049
-16.5 | -0.682 | 0.17109 | -0.047 | -3.986
-16 | -0.652 | 0.1654 | -0.045 | -3.943
-15.5 | -0.624 | 0.15411 | -0.045 | -4.047
-15 | -0.595 | 0.14744 | -0.045 | -4.037
-14.5 | -0.567 | 0.14956 | -0.045 | -3.79
-14 | -0.538 | 0.1456 | -0.045 | -3.698
-13.5 | -0.51 | 0.13524 | -0.046 | -3.772
-13 | -0.481 | 0.13144 | -0.044 | -3.659
-12.5 | -0.452 | 0.12276 | -0.043 | -3.683
-12 | -0.424 | 0.12025 | -0.043 | -3.525
-11.5 | -0.395 | 0.11826 | -0.043 | -3.344
-11 | -0.367 | 0.11691 | -0.043 | -3.14
-10.5 | -0.339 | 0.11237 | -0.043 | -3.015
-10 | -0.31 | 0.10642 | -0.042 | -2.915
-9.5 | -0.282 | 0.09739 | -0.04 | -2.891
-9 | -0.253 | 0.09407 | -0.04 | -2.692
-8.5 | -0.225 | 0.08796 | -0.041 | -2.558
-8 | -0.197 | 0.08392 | -0.041 | -2.344
-7.5 | -0.168 | 0.06494 | -0.042 | -2.594
-7 | -0.14 | 0.05387 | -0.045 | -2.607
-6.5 | -0.182 | 0.04823 | -0.047 | -3.771
-6 | -0.15 | 0.04374 | -0.05 | -3.431
-5.5 | -0.104 | 0.04009 | -0.045 | -2.598
-5 | -0.053 | 0.03707 | -0.048 | -1.43
-4.5 | 0.001 | 0.00799 | -0.1 | 0.174
-4 | 0.07 | 0.00794 | -0.101 | 8.813
-3.5 | 0.14 | 0.00792 | -0.101 | 17.613
-3 | 0.21 | 0.00789 | -0.102 | 26.566
-2.5 | 0.28 | 0.00789 | -0.103 | 35.484
-2 | 0.351 | 0.00788 | -0.103 | 44.483
-1.5 | 0.423 | 0.00903 | -0.104 | 46.802
-1 | 0.493 | 0.00774 | -0.104 | 63.665
-0.5 | 0.563 | 0.00749 | -0.104 | 75.152
0 | 0.625 | 0.0081 | -0.104 | 77.13
0.5 | 0.692 | 0.0083 | -0.104 | 83.438
1 | 0.759 | 0.00848 | -0.105 | 89.541
1.5 | 0.826 | 0.0087 | -0.105 | 94.971
2 | 0.893 | 0.009 | -0.105 | 99.208
2.5 | 0.959 | 0.00941 | -0.105 | 101.877
3 | 1.025 | 0.00982 | -0.106 | 104.366
3.5 | 1.081 | 0.01027 | -0.106 | 105.206
4 | 1.144 | 0.00991 | -0.106 | 115.485
4.5 | 1.207 | 0.01046 | -0.107 | 115.365
5 | 1.269 | 0.01113 | -0.107 | 114.053
5.5 | 1.33 | 0.01183 | -0.107 | 112.418
6 | 1.386 | 0.01263 | -0.108 | 109.731
6.5 | 1.438 | 0.01355 | -0.108 | 106.094
7 | 1.485 | 0.0146 | -0.108 | 101.729
7.5 | 1.524 | 0.01589 | -0.108 | 95.942
8 | 1.536 | 0.02997 | -0.107 | 51.234
8.5 | 1.551 | 0.03242 | -0.107 | 47.848
9 | 1.536 | 0.03542 | -0.107 | 43.369
9.5 | 1.46 | 0.03914 | -0.108 | 37.287
10 | 0.789 | 0.07805 | -0.042 | 10.108
10.5 | 0.815 | 0.10033 | -0.04 | 8.119
11 | 0.841 | 0.10823 | -0.045 | 7.774
11.5 | 0.867 | 0.11552 | -0.045 | 7.506
12 | 0.894 | 0.12158 | -0.049 | 7.35
12.5 | 0.92 | 0.12528 | -0.052 | 7.344
13 | 0.946 | 0.12819 | -0.052 | 7.377
13.5 | 0.973 | 0.13605 | -0.057 | 7.152

## 40. Re 750k Mach 0.50 (2)
BIGFOIL.COM POLAR EXPORT
NACA63-714 a=0.5
NACA63-714 a=0.5 |  |  |  | Cl Max: | 1.4819 | at alpha= | 7.5 | deg
XFOIL ncrit=9 |  |  |  | L/D Max: | 132.34 | at alpha= | 5.5 | deg
Re: | 750000 |  |  | Cd Min: | 0.24988 | at alpha= | -20 | deg
Mach: | 0.5 |  |  | Cl=0 at alpha= | -4.656 | deg
|  |  |  | @ Cl=0.1, Cd= | 0.012694
|  |  |  | @ Cl=0.4, Cd= | 0.0098547
|  |  |  | @ Cl=0.6, Cd= | 0.0086387
alpha (deg) | Cl | Cd | Cm | Cl/Cd
-20 | -0.5419 | 0.24988 | 0.0191 | -2.1686
-19.5 | -0.5219 | 0.24216 | 0.0146 | -2.1552
-19 | -0.5001 | 0.23431 | 0.01 | -2.1344
-18.5 | -0.4761 | 0.22715 | 0.0057 | -2.096
-18 | -0.4523 | 0.22012 | 0.0012 | -2.0548
-17.5 | -0.4286 | 0.2127 | -0.0036 | -2.015
-17 | -0.4059 | 0.20461 | -0.0087 | -1.9838
-16.5 | -0.3847 | 0.19663 | -0.0141 | -1.9565
-15.5 | -0.337 | 0.18151 | -0.0226 | -1.8566
-15 | -0.3135 | 0.17448 | -0.0268 | -1.7968
-14.5 | -0.2909 | 0.16704 | -0.0312 | -1.7415
-14 | -0.2727 | 0.15868 | -0.0366 | -1.7186
-13.5 | -0.2555 | 0.15065 | -0.0417 | -1.696
-12.5 | -0.209 | 0.13668 | -0.0485 | -1.5291
-12 | -0.1892 | 0.12954 | -0.0526 | -1.4606
-11.5 | -0.1771 | 0.1211 | -0.058 | -1.4624
-11 | -0.1648 | 0.11196 | -0.0621 | -1.472
-10.5 | -0.1449 | 0.10565 | -0.0651 | -1.3715
-10 | -0.1327 | 0.09792 | -0.0692 | -1.3552
-9.5 | -0.1235 | 0.08991 | -0.0735 | -1.3736
-9 | -0.121 | 0.08113 | -0.0784 | -1.4914
-8.5 | -0.1178 | 0.07325 | -0.0829 | -1.6082
-8 | -0.1106 | 0.06641 | -0.0871 | -1.6654
-7.5 | -0.1186 | 0.05754 | -0.0929 | -2.0612
-7 | -0.1491 | 0.04618 | -0.1023 | -3.2287
-6.5 | -0.1736 | 0.03173 | -0.1153 | -5.4712
-6 | -0.1504 | 0.02466 | -0.1175 | -6.0989
-5.5 | -0.1065 | 0.01938 | -0.1176 | -5.4954
-5 | -0.0452 | 0.017 | -0.1171 | -2.6588
-4.5 | 0.0205 | 0.01495 | -0.1164 | 1.3712
-4 | 0.0855 | 0.01291 | -0.1157 | 6.6228
-3.5 | 0.1532 | 0.0119 | -0.1153 | 12.8739
-3 | 0.2218 | 0.01114 | -0.1152 | 19.9102
-2.5 | 0.2904 | 0.01048 | -0.1152 | 27.7099
-2 | 0.3597 | 0.01013 | -0.1154 | 35.5084
-1.5 | 0.4285 | 0.00966 | -0.1159 | 44.3582
-1 | 0.4948 | 0.00873 | -0.1167 | 56.6781
-0.5 | 0.5634 | 0.00866 | -0.1171 | 65.0577
0 | 0.632 | 0.00862 | -0.1176 | 73.3179
0.5 | 0.7001 | 0.00853 | -0.118 | 82.075
1 | 0.7648 | 0.00831 | -0.1177 | 92.0337
1.5 | 0.8213 | 0.00809 | -0.1151 | 101.5204
2 | 0.9038 | 0.00821 | -0.1181 | 110.0853
2.5 | 0.9714 | 0.00842 | -0.1183 | 115.3682
3 | 1.0393 | 0.00869 | -0.1183 | 119.5972
3.5 | 1.1062 | 0.00895 | -0.1182 | 123.5978
4 | 1.1731 | 0.00925 | -0.1178 | 126.8216
4.5 | 1.2386 | 0.00952 | -0.117 | 130.105
5 | 1.3022 | 0.00989 | -0.1158 | 131.6684
5.5 | 1.3631 | 0.0103 | -0.114 | 132.3398
6 | 1.4155 | 0.01083 | -0.1106 | 130.7018
6.5 | 1.4511 | 0.01167 | -0.1047 | 124.3445
7 | 1.4718 | 0.01325 | -0.0977 | 111.0792
7.5 | 1.4819 | 0.01586 | -0.0907 | 93.4363
8 | 1.479 | 0.01966 | -0.0838 | 75.2289
8.5 | 1.4568 | 0.025 | -0.0766 | 58.272
9 | 1.4272 | 0.03137 | -0.0703 | 45.4957
9.5 | 1.4032 | 0.03808 | -0.0656 | 36.8487
10 | 1.3811 | 0.04526 | -0.062 | 30.5148
10.5 | 1.3671 | 0.05234 | -0.0595 | 26.1196
11.5 | 1.3549 | 0.06663 | -0.0568 | 20.3347
12 | 1.357 | 0.07367 | -0.0562 | 18.42
12.5 | 1.3557 | 0.08143 | -0.0562 | 16.6487

## 41. Re 1M Mach 0.00 (1)
BIGFOIL.COM POLAR EXPORT
NACA63-714 a=0.5
NACA63-714 a=0.5 |  |  |  | Cl Max: | 1.615 | at alpha= | 12 | deg
JavaFoil+Calcfoil stall+Eppler ext transition |  |  |  | L/D Max: | 143.575 | at alpha= | 5 | deg
Re: | 1000000 |  |  | Cd Min: | 0.00626 | at alpha= | -5 | deg
Mach: | 0 |  |  | Cl=0 at alpha= | -4.5085 | deg
|  |  |  | @ Cl=0.1, Cd= | 0.0071508
|  |  |  | @ Cl=0.4, Cd= | 0.0072243
|  |  |  | @ Cl=0.6, Cd= | 0.0068267
alpha (deg) | Cl | Cd | Cm | Cl/Cd
-19 | -0.429 | 0.18107 | -0.035 | -2.372
-18.5 | -0.443 | 0.17062 | -0.035 | -2.594
-18 | -0.456 | 0.16431 | -0.035 | -2.773
-17.5 | -0.468 | 0.15544 | -0.035 | -3.01
-17 | -0.48 | 0.14408 | -0.036 | -3.332
-16.5 | -0.491 | 0.13676 | -0.036 | -3.589
-16 | -0.5 | 0.13312 | -0.036 | -3.76
-15.5 | -0.509 | 0.1229 | -0.037 | -4.144
-15 | -0.516 | 0.11723 | -0.037 | -4.403
-14.5 | -0.521 | 0.11103 | -0.038 | -4.694
-14 | -0.524 | 0.10464 | -0.038 | -5.007
-13.5 | -0.524 | 0.0979 | -0.038 | -5.355
-13 | -0.522 | 0.09266 | -0.038 | -5.629
-12.5 | -0.516 | 0.08958 | -0.038 | -5.758
-12 | -0.507 | 0.08315 | -0.038 | -6.097
-11.5 | -0.495 | 0.07846 | -0.039 | -6.308
-11 | -0.479 | 0.07334 | -0.04 | -6.535
-10.5 | -0.46 | 0.06832 | -0.041 | -6.732
-10 | -0.437 | 0.06374 | -0.042 | -6.855
-9.5 | -0.411 | 0.0587 | -0.044 | -7
-9 | -0.382 | 0.05416 | -0.046 | -7.047
-8.5 | -0.35 | 0.0493 | -0.05 | -7.094
-8 | -0.334 | 0.02849 | -0.068 | -11.736
-7.5 | -0.336 | 0.00685 | -0.084 | -49.008
-7 | -0.284 | 0.00679 | -0.085 | -41.844
-6.5 | -0.23 | 0.00649 | -0.085 | -35.5
-6 | -0.175 | 0.00648 | -0.086 | -26.966
-5.5 | -0.117 | 0.00631 | -0.086 | -18.568
-5 | -0.058 | 0.00626 | -0.086 | -9.338
-4.5 | 0.001 | 0.0072 | -0.087 | 0.17
-4 | 0.061 | 0.00717 | -0.087 | 8.553
-3.5 | 0.122 | 0.00714 | -0.088 | 17.051
-3 | 0.182 | 0.0071 | -0.088 | 25.678
-2.5 | 0.243 | 0.00815 | -0.089 | 29.862
-2 | 0.304 | 0.00807 | -0.089 | 37.719
-1.5 | 0.366 | 0.00796 | -0.09 | 45.965
-1 | 0.427 | 0.00664 | -0.09 | 64.247
-0.5 | 0.487 | 0.00667 | -0.091 | 73.095
0 | 0.548 | 0.00675 | -0.091 | 81.14
0.5 | 0.609 | 0.00684 | -0.092 | 89.023
1 | 0.669 | 0.00692 | -0.092 | 96.73
1.5 | 0.729 | 0.00701 | -0.093 | 104.094
2 | 0.79 | 0.00719 | -0.093 | 109.898
2.5 | 0.85 | 0.00745 | -0.094 | 114.155
3 | 0.91 | 0.00681 | -0.094 | 133.617
3.5 | 0.959 | 0.00691 | -0.094 | 138.771
4 | 1.015 | 0.00721 | -0.094 | 140.771
4.5 | 1.071 | 0.00752 | -0.094 | 142.452
5 | 1.126 | 0.00784 | -0.095 | 143.575
5.5 | 1.181 | 0.00824 | -0.095 | 143.359
6 | 1.233 | 0.00864 | -0.095 | 142.718
6.5 | 1.284 | 0.00908 | -0.095 | 141.373
7 | 1.333 | 0.00964 | -0.096 | 138.263
7.5 | 1.38 | 0.01023 | -0.096 | 134.884
8 | 1.425 | 0.01094 | -0.096 | 130.204
8.5 | 1.447 | 0.02044 | -0.095 | 70.807
9 | 1.485 | 0.02181 | -0.095 | 68.099
9.5 | 1.519 | 0.02305 | -0.095 | 65.905
10 | 1.549 | 0.02438 | -0.096 | 63.556
10.5 | 1.575 | 0.02588 | -0.096 | 60.885
11 | 1.597 | 0.02738 | -0.096 | 58.307
11.5 | 1.609 | 0.02901 | -0.097 | 55.451
12 | 1.615 | 0.03089 | -0.097 | 52.283
12.5 | 1.615 | 0.03268 | -0.097 | 49.427
13 | 1.609 | 0.03485 | -0.097 | 46.17
13.5 | 1.597 | 0.03692 | -0.097 | 43.258
14 | 1.579 | 0.03955 | -0.098 | 39.926
14.5 | 1.556 | 0.04221 | -0.098 | 36.855
15 | 1.528 | 0.04492 | -0.098 | 34.009
15.5 | 1.495 | 0.04775 | -0.098 | 31.303
16 | 1.457 | 0.05151 | -0.098 | 28.288
16.5 | 1.414 | 0.05604 | -0.098 | 25.236
17 | 1.371 | 0.05975 | -0.098 | 22.95

## 42. Re 1M Mach 0.00 (2)
BIGFOIL.COM POLAR EXPORT
NACA63-714 a=0.5
NACA63-714 a=0.5 |  |  |  | Cl Max: | 1.524 | at alpha= | 17.5 | deg
XFOIL ncrit=9 |  |  |  | L/D Max: | 163.884 | at alpha= | 6 | deg
Re: | 1000000 |  |  | Cd Min: | 0.20047 | at alpha= | -18 | deg
Mach: | 0 |  |  | Cl=0 at alpha= | -4.6063 | deg
|  |  |  | @ Cl=0.1, Cd= | 0.0093772
|  |  |  | @ Cl=0.4, Cd= | 0.0071158
|  |  |  | @ Cl=0.6, Cd= | 0.006545
alpha (deg) | Cl | Cd | Cm | Cl/Cd
-18 | -0.4331 | 0.20047 | -0.0026 | -2.1604
-17.5 | -0.4155 | 0.19424 | -0.0063 | -2.1391
-17 | -0.4016 | 0.1859 | -0.0109 | -2.1603
-16.5 | -0.3876 | 0.17828 | -0.0153 | -2.1741
-16 | -0.3707 | 0.17124 | -0.0187 | -2.1648
-14 | -0.7734 | 0.04734 | -0.0829 | -16.3371
-13 | -0.848 | 0.02763 | -0.0935 | -30.6913
-12.5 | -0.8314 | 0.02355 | -0.0925 | -35.3036
-12 | -0.7966 | 0.02089 | -0.0919 | -38.1331
-11.5 | -0.7528 | 0.019 | -0.0916 | -39.6211
-11 | -0.7055 | 0.0175 | -0.0914 | -40.3143
-10.5 | -0.6563 | 0.01607 | -0.0913 | -40.8401
-10 | -0.6051 | 0.01499 | -0.0912 | -40.3669
-9.5 | -0.5515 | 0.01421 | -0.0913 | -38.8107
-9 | -0.4955 | 0.0139 | -0.0916 | -35.6475
-8.5 | -0.4377 | 0.01394 | -0.092 | -31.3989
-8 | -0.3821 | 0.01347 | -0.0924 | -28.3667
-7.5 | -0.3255 | 0.01327 | -0.0927 | -24.529
-7 | -0.2701 | 0.01254 | -0.093 | -21.5391
-6.5 | -0.2136 | 0.01223 | -0.0934 | -17.4652
-6 | -0.1571 | 0.0118 | -0.0938 | -13.3136
-5.5 | -0.1013 | 0.01101 | -0.0941 | -9.2007
-5 | -0.0448 | 0.01053 | -0.0945 | -4.2545
-4.5 | 0.0121 | 0.01006 | -0.0948 | 1.2028
-4 | 0.0696 | 0.00967 | -0.0953 | 7.1975
-3.5 | 0.1267 | 0.00912 | -0.0957 | 13.8925
-3 | 0.1845 | 0.0089 | -0.0962 | 20.7303
-2.5 | 0.2426 | 0.00854 | -0.0968 | 28.4075
-2 | 0.3001 | 0.0081 | -0.0974 | 37.0494
-1.5 | 0.3564 | 0.00745 | -0.0982 | 47.8389
-1 | 0.4138 | 0.00701 | -0.0989 | 59.03
-0.5 | 0.472 | 0.00691 | -0.0995 | 68.3068
0 | 0.5296 | 0.00686 | -0.1 | 77.2012
0.5 | 0.5869 | 0.00664 | -0.1005 | 88.3886
1 | 0.6407 | 0.00625 | -0.1002 | 102.512
1.5 | 0.6896 | 0.00609 | -0.0984 | 113.2348
2 | 0.76 | 0.00613 | -0.1016 | 123.9804
2.5 | 0.8173 | 0.00623 | -0.1022 | 131.1878
3 | 0.8742 | 0.00642 | -0.1027 | 136.1682
3.5 | 0.9316 | 0.00651 | -0.1033 | 143.1029
4 | 0.988 | 0.00669 | -0.1037 | 147.6831
4.5 | 1.045 | 0.00679 | -0.1043 | 153.9028
5 | 1.101 | 0.00699 | -0.1047 | 157.5107
5.5 | 1.1564 | 0.00717 | -0.105 | 161.2831
6 | 1.2111 | 0.00739 | -0.1053 | 163.8836
6.5 | 1.2643 | 0.00772 | -0.1053 | 163.7694
7 | 1.3131 | 0.0083 | -0.1047 | 158.2048
7.5 | 1.3598 | 0.00896 | -0.1038 | 151.7634
8 | 1.3965 | 0.01011 | -0.1014 | 138.1306
8.5 | 1.4151 | 0.01185 | -0.0963 | 119.4177
9 | 1.4066 | 0.0141 | -0.0872 | 99.7589
9.5 | 1.4022 | 0.01705 | -0.0806 | 82.2405
10 | 1.4003 | 0.02041 | -0.0753 | 68.6085
10.5 | 1.4021 | 0.02388 | -0.0711 | 58.7144
11 | 1.4053 | 0.02752 | -0.0675 | 51.0647
11.5 | 1.4098 | 0.03128 | -0.0644 | 45.0703
12 | 1.418 | 0.03499 | -0.062 | 40.5259
12.5 | 1.431 | 0.0385 | -0.0602 | 37.1688
13 | 1.4456 | 0.04208 | -0.0587 | 34.3536
13.5 | 1.4555 | 0.04626 | -0.0574 | 31.4635
14 | 1.4718 | 0.04992 | -0.0565 | 29.4832
14.5 | 1.4791 | 0.05463 | -0.0555 | 27.0749
15 | 1.4917 | 0.05899 | -0.0551 | 25.2873
15.5 | 1.5038 | 0.06355 | -0.0549 | 23.6633
16 | 1.5037 | 0.06976 | -0.0549 | 21.5553
16.5 | 1.5139 | 0.07486 | -0.0552 | 20.2231
17 | 1.5227 | 0.08023 | -0.0558 | 18.9792
17.5 | 1.524 | 0.08682 | -0.0568 | 17.5536
18 | 1.5185 | 0.09463 | -0.0584 | 16.0467
18.5 | 1.5224 | 0.10122 | -0.0601 | 15.0405
19 | 1.5235 | 0.10836 | -0.0622 | 14.0596
19.5 | 1.5208 | 0.11618 | -0.0648 | 13.09
20 | 1.507 | 0.12609 | -0.0686 | 11.9518

## 43. Re 1M Mach 0.10 (1)
BIGFOIL.COM POLAR EXPORT
NACA63-714 a=0.5
NACA63-714 a=0.5 |  |  |  | Cl Max: | 1.612 | at alpha= | 12 | deg
JavaFoil+Calcfoil stall+Eppler ext transition |  |  |  | L/D Max: | 143.023 | at alpha= | 5 | deg
Re: | 1000000 |  |  | Cd Min: | 0.00626 | at alpha= | -5 | deg
Mach: | 0.1 |  |  | Cl=0 at alpha= | -4.5083 | deg
|  |  |  | @ Cl=0.1, Cd= | 0.007161
|  |  |  | @ Cl=0.4, Cd= | 0.0072918
|  |  |  | @ Cl=0.6, Cd= | 0.0068382
alpha (deg) | Cl | Cd | Cm | Cl/Cd
-18.5 | -0.396 | 0.17738 | -0.035 | -2.23
-18 | -0.411 | 0.17014 | -0.035 | -2.415
-17.5 | -0.426 | 0.15992 | -0.035 | -2.663
-17 | -0.441 | 0.14675 | -0.036 | -3.002
-16.5 | -0.454 | 0.14005 | -0.036 | -3.244
-16 | -0.467 | 0.13339 | -0.036 | -3.502
-15.5 | -0.479 | 0.12448 | -0.037 | -3.846
-15 | -0.489 | 0.11844 | -0.037 | -4.126
-14.5 | -0.497 | 0.11494 | -0.037 | -4.32
-14 | -0.503 | 0.10591 | -0.038 | -4.746
-13.5 | -0.506 | 0.09992 | -0.038 | -5.062
-13 | -0.506 | 0.09665 | -0.037 | -5.233
-12.5 | -0.503 | 0.09115 | -0.038 | -5.517
-12 | -0.497 | 0.08258 | -0.039 | -6.018
-11.5 | -0.487 | 0.07873 | -0.039 | -6.182
-11 | -0.473 | 0.07409 | -0.04 | -6.384
-10.5 | -0.455 | 0.06888 | -0.041 | -6.61
-10 | -0.434 | 0.06438 | -0.042 | -6.74
-9.5 | -0.409 | 0.05921 | -0.044 | -6.906
-9 | -0.38 | 0.05469 | -0.046 | -6.956
-8.5 | -0.349 | 0.05019 | -0.049 | -6.949
-8 | -0.317 | 0.04279 | -0.056 | -7.414
-7.5 | -0.336 | 0.00685 | -0.085 | -49.108
-7 | -0.285 | 0.0068 | -0.085 | -41.887
-6.5 | -0.231 | 0.00651 | -0.086 | -35.511
-6 | -0.175 | 0.0065 | -0.086 | -26.985
-5.5 | -0.118 | 0.00632 | -0.086 | -18.635
-5 | -0.059 | 0.00626 | -0.087 | -9.369
-4.5 | 0.001 | 0.00722 | -0.087 | 0.17
-4 | 0.062 | 0.00718 | -0.088 | 8.58
-3.5 | 0.122 | 0.00715 | -0.088 | 17.11
-3 | 0.183 | 0.00711 | -0.089 | 25.782
-2.5 | 0.244 | 0.00812 | -0.089 | 30.096
-2 | 0.306 | 0.00808 | -0.09 | 37.862
-1.5 | 0.368 | 0.008 | -0.09 | 45.971
-1 | 0.429 | 0.00665 | -0.091 | 64.485
-0.5 | 0.49 | 0.00669 | -0.091 | 73.191
0 | 0.551 | 0.00679 | -0.092 | 81.054
0.5 | 0.612 | 0.00685 | -0.092 | 89.3
1 | 0.672 | 0.00697 | -0.093 | 96.44
1.5 | 0.733 | 0.00707 | -0.093 | 103.713
2 | 0.794 | 0.00719 | -0.094 | 110.348
2.5 | 0.854 | 0.00747 | -0.094 | 114.444
3 | 0.915 | 0.00691 | -0.095 | 132.35
3.5 | 0.963 | 0.00696 | -0.094 | 138.463
4 | 1.019 | 0.00726 | -0.095 | 140.337
4.5 | 1.076 | 0.00756 | -0.095 | 142.192
5 | 1.131 | 0.00791 | -0.095 | 143.023
5.5 | 1.186 | 0.00831 | -0.095 | 142.724
6 | 1.238 | 0.00872 | -0.096 | 142.074
6.5 | 1.29 | 0.00919 | -0.096 | 140.252
7 | 1.339 | 0.00976 | -0.096 | 137.191
7.5 | 1.386 | 0.01036 | -0.096 | 133.776
8 | 1.43 | 0.01108 | -0.097 | 129.027
8.5 | 1.452 | 0.02067 | -0.095 | 70.274
9 | 1.49 | 0.02212 | -0.096 | 67.37
9.5 | 1.523 | 0.02336 | -0.096 | 65.203
10 | 1.553 | 0.02471 | -0.096 | 62.838
10.5 | 1.578 | 0.02625 | -0.096 | 60.103
11 | 1.598 | 0.02781 | -0.097 | 57.456
11.5 | 1.608 | 0.02949 | -0.097 | 54.529
12 | 1.612 | 0.0313 | -0.097 | 51.486
12.5 | 1.609 | 0.03322 | -0.097 | 48.437
13 | 1.599 | 0.0356 | -0.098 | 44.929
13.5 | 1.584 | 0.03768 | -0.098 | 42.033
14 | 1.562 | 0.04038 | -0.098 | 38.671
14.5 | 1.533 | 0.04315 | -0.098 | 35.538
15 | 1.5 | 0.04593 | -0.098 | 32.662
15.5 | 1.461 | 0.04931 | -0.098 | 29.638
16 | 1.418 | 0.05303 | -0.098 | 26.744
16.5 | 1.368 | 0.05898 | -0.098 | 23.191
17 | 1.315 | 0.06459 | -0.097 | 20.366

## 44. Re 1M Mach 0.10 (2)
BIGFOIL.COM POLAR EXPORT
NACA63-714 a=0.5
NACA63-714 a=0.5 |  |  |  | Cl Max: | 1.5155 | at alpha= | 17 | deg
XFOIL ncrit=9 |  |  |  | L/D Max: | 163.844 | at alpha= | 6 | deg
Re: | 1000000 |  |  | Cd Min: | 0.22549 | at alpha= | -20 | deg
Mach: | 0.1 |  |  | Cl=0 at alpha= | -4.6056 | deg
|  |  |  | @ Cl=0.1, Cd= | 0.0094225
|  |  |  | @ Cl=0.4, Cd= | 0.0071618
|  |  |  | @ Cl=0.6, Cd= | 0.0066121
alpha (deg) | Cl | Cd | Cm | Cl/Cd
-20 | -0.5106 | 0.22549 | 0.014 | -2.2644
-19 | -0.4657 | 0.21216 | 0.0033 | -2.195
-18.5 | -0.4509 | 0.20693 | 0.001 | -2.179
-18 | -0.4336 | 0.20111 | -0.0024 | -2.156
-17 | -0.4016 | 0.18649 | -0.0108 | -2.1535
-16.5 | -0.3873 | 0.17887 | -0.0152 | -2.1653
-16 | -0.3699 | 0.17184 | -0.0186 | -2.1526
-15.5 | -0.3501 | 0.16628 | -0.0218 | -2.1055
-15 | -0.3321 | 0.16018 | -0.0253 | -2.0733
-13.5 | -0.7527 | 0.04442 | -0.0862 | -16.9451
-13 | -0.8108 | 0.03177 | -0.0957 | -25.5209
-12.5 | -0.8162 | 0.0265 | -0.0947 | -30.8
-12 | -0.7937 | 0.02264 | -0.0938 | -35.0574
-11.5 | -0.7542 | 0.02018 | -0.0934 | -37.3736
-10.5 | -0.6597 | 0.0168 | -0.0928 | -39.2679
-10 | -0.6096 | 0.01541 | -0.0925 | -39.5587
-9.5 | -0.5561 | 0.01447 | -0.0925 | -38.4312
-9 | -0.4998 | 0.01406 | -0.0926 | -35.5477
-8.5 | -0.4421 | 0.01394 | -0.093 | -31.7145
-8 | -0.3855 | 0.01352 | -0.0932 | -28.5133
-7.5 | -0.3281 | 0.01337 | -0.0936 | -24.54
-7 | -0.2718 | 0.01276 | -0.0939 | -21.3009
-6.5 | -0.2152 | 0.01234 | -0.0942 | -17.4392
-6 | -0.1582 | 0.01189 | -0.0945 | -13.3053
-5.5 | -0.1019 | 0.01116 | -0.0948 | -9.1308
-5 | -0.0452 | 0.01061 | -0.0951 | -4.2601
-4.5 | 0.0121 | 0.01012 | -0.0955 | 1.1957
-4 | 0.07 | 0.00971 | -0.0959 | 7.2091
-3.5 | 0.1274 | 0.00916 | -0.0963 | 13.9083
-3 | 0.1857 | 0.00892 | -0.0968 | 20.8184
-2.5 | 0.2442 | 0.00858 | -0.0974 | 28.4615
-2 | 0.3021 | 0.00814 | -0.098 | 37.113
-1.5 | 0.3589 | 0.00749 | -0.0987 | 47.9172
-1 | 0.4165 | 0.00703 | -0.0994 | 59.2461
-0.5 | 0.475 | 0.00694 | -0.1 | 68.4438
0 | 0.5329 | 0.00691 | -0.1006 | 77.1201
0.5 | 0.5908 | 0.00668 | -0.1011 | 88.4431
1 | 0.645 | 0.00628 | -0.1008 | 102.707
1.5 | 0.6939 | 0.00615 | -0.0989 | 112.8293
2 | 0.7648 | 0.00615 | -0.1022 | 124.3577
2.5 | 0.8225 | 0.00626 | -0.1027 | 131.3898
3 | 0.8798 | 0.00644 | -0.1032 | 136.6149
3.5 | 0.9375 | 0.00654 | -0.1038 | 143.3486
4 | 0.9944 | 0.00673 | -0.1043 | 147.7563
4.5 | 1.0517 | 0.00683 | -0.1048 | 153.9824
5 | 1.1081 | 0.00702 | -0.1052 | 157.849
5.5 | 1.1639 | 0.00721 | -0.1055 | 161.4286
6 | 1.219 | 0.00744 | -0.1057 | 163.8441
6.5 | 1.2721 | 0.00779 | -0.1056 | 163.2991
7 | 1.3211 | 0.00838 | -0.1049 | 157.6492
7.5 | 1.3676 | 0.00907 | -0.1039 | 150.7828
8 | 1.403 | 0.01026 | -0.1012 | 136.7446
8.5 | 1.4168 | 0.01207 | -0.0952 | 117.3819
9 | 1.4065 | 0.01451 | -0.0861 | 96.9331
9.5 | 1.4014 | 0.01765 | -0.0796 | 79.3994
10 | 1.399 | 0.02115 | -0.0744 | 66.1466
10.5 | 1.4001 | 0.02476 | -0.0702 | 56.5468
11 | 1.4034 | 0.02848 | -0.0667 | 49.2767
11.5 | 1.4074 | 0.03236 | -0.0637 | 43.492
12 | 1.4153 | 0.03624 | -0.0613 | 39.0535
12.5 | 1.4283 | 0.03984 | -0.0596 | 35.8509
13 | 1.4436 | 0.04346 | -0.0582 | 33.2168
13.5 | 1.4541 | 0.04767 | -0.0569 | 30.5035
14 | 1.4692 | 0.05155 | -0.056 | 28.5005
14.5 | 1.4734 | 0.05673 | -0.0551 | 25.9721
15 | 1.4886 | 0.06093 | -0.0547 | 24.4313
15.5 | 1.499 | 0.06579 | -0.0546 | 22.7846
16 | 1.4983 | 0.07226 | -0.0547 | 20.7348
16.5 | 1.5082 | 0.07752 | -0.0551 | 19.4556
17 | 1.5155 | 0.08326 | -0.0559 | 18.202
17.5 | 1.511 | 0.09086 | -0.0572 | 16.63
18 | 1.5111 | 0.09799 | -0.0588 | 15.421
18.5 | 1.5131 | 0.10503 | -0.0607 | 14.4064
19 | 1.5125 | 0.11257 | -0.0631 | 13.4361
19.5 | 1.5063 | 0.12115 | -0.0662 | 12.4333
20 | 1.4929 | 0.13116 | -0.0703 | 11.3823

## 45. Re 1M Mach 0.25 (1)
BIGFOIL.COM POLAR EXPORT
NACA63-714 a=0.5
NACA63-714 a=0.5 |  |  |  | Cl Max: | 1.595 | at alpha= | 11 | deg
JavaFoil+Calcfoil stall+Eppler ext transition |  |  |  | L/D Max: | 139.667 | at alpha= | 5 | deg
Re: | 1000000 |  |  | Cd Min: | 0.0063 | at alpha= | -5 | deg
Mach: | 0.25 |  |  | Cl=0 at alpha= | -4.5082 | deg
|  |  |  | @ Cl=0.1, Cd= | 0.0072182
|  |  |  | @ Cl=0.4, Cd= | 0.0075921
|  |  |  | @ Cl=0.6, Cd= | 0.0069303
alpha (deg) | Cl | Cd | Cm | Cl/Cd
-16 | -0.068 | 0.15324 | -0.035 | -0.444
-15.5 | -0.171 | 0.14663 | -0.035 | -1.166
-15 | -0.224 | 0.13623 | -0.036 | -1.647
-14.5 | -0.268 | 0.12528 | -0.036 | -2.141
-14 | -0.306 | 0.11761 | -0.037 | -2.604
-13.5 | -0.339 | 0.11045 | -0.037 | -3.07
-13 | -0.367 | 0.10438 | -0.037 | -3.513
-12.5 | -0.389 | 0.096 | -0.038 | -4.053
-12 | -0.405 | 0.09013 | -0.039 | -4.499
-11.5 | -0.415 | 0.08506 | -0.038 | -4.883
-11 | -0.419 | 0.07743 | -0.04 | -5.412
-10.5 | -0.416 | 0.0731 | -0.04 | -5.692
-10 | -0.406 | 0.06881 | -0.041 | -5.907
-9.5 | -0.391 | 0.06248 | -0.042 | -6.255
-9 | -0.369 | 0.05771 | -0.044 | -6.401
-8.5 | -0.342 | 0.05364 | -0.045 | -6.382
-8 | -0.311 | 0.04903 | -0.048 | -6.344
-7.5 | -0.276 | 0.04442 | -0.052 | -6.212
-7 | -0.256 | 0.02246 | -0.074 | -11.394
-6.5 | -0.235 | 0.00647 | -0.088 | -36.332
-6 | -0.179 | 0.00651 | -0.088 | -27.507
-5.5 | -0.12 | 0.00647 | -0.089 | -18.611
-5 | -0.06 | 0.0063 | -0.089 | -9.538
-4.5 | 0.001 | 0.00726 | -0.09 | 0.173
-4 | 0.063 | 0.00723 | -0.09 | 8.744
-3.5 | 0.126 | 0.00721 | -0.091 | 17.421
-3 | 0.188 | 0.00717 | -0.091 | 26.269
-2.5 | 0.251 | 0.00821 | -0.092 | 30.601
-2 | 0.314 | 0.00812 | -0.092 | 38.671
-1.5 | 0.378 | 0.00806 | -0.093 | 46.874
-1 | 0.441 | 0.00672 | -0.093 | 65.548
-0.5 | 0.503 | 0.00677 | -0.094 | 74.329
0 | 0.566 | 0.00687 | -0.094 | 82.418
0.5 | 0.628 | 0.00698 | -0.095 | 89.986
1 | 0.691 | 0.00707 | -0.095 | 97.794
1.5 | 0.753 | 0.00719 | -0.096 | 104.855
2 | 0.816 | 0.00741 | -0.096 | 110.115
2.5 | 0.875 | 0.00725 | -0.096 | 120.743
3 | 0.933 | 0.00701 | -0.096 | 133.048
3.5 | 0.985 | 0.00723 | -0.097 | 136.362
4 | 1.043 | 0.00756 | -0.097 | 137.928
4.5 | 1.101 | 0.0079 | -0.097 | 139.367
5 | 1.158 | 0.00829 | -0.097 | 139.667
5.5 | 1.214 | 0.00872 | -0.098 | 139.136
6 | 1.267 | 0.00917 | -0.098 | 138.168
6.5 | 1.319 | 0.00973 | -0.098 | 135.54
7 | 1.368 | 0.01035 | -0.098 | 132.188
7.5 | 1.415 | 0.01107 | -0.099 | 127.767
8 | 1.459 | 0.01187 | -0.099 | 122.857
8.5 | 1.48 | 0.02213 | -0.098 | 66.873
9 | 1.515 | 0.02369 | -0.098 | 63.949
9.5 | 1.544 | 0.0251 | -0.098 | 61.53
10 | 1.568 | 0.02678 | -0.098 | 58.545
10.5 | 1.585 | 0.02848 | -0.099 | 55.655
11 | 1.595 | 0.03036 | -0.099 | 52.529
11.5 | 1.591 | 0.03237 | -0.099 | 49.149
12 | 1.577 | 0.03448 | -0.099 | 45.731
12.5 | 1.552 | 0.03692 | -0.1 | 42.021
13 | 1.516 | 0.03969 | -0.1 | 38.19
13.5 | 1.469 | 0.04265 | -0.1 | 34.438
14 | 1.411 | 0.04605 | -0.1 | 30.644
14.5 | 1.342 | 0.05013 | -0.1 | 26.775
15 | 1.258 | 0.05697 | -0.099 | 22.083
15.5 | 1.162 | 0.06622 | -0.097 | 17.544
16 | 0.96 | 0.13158 | -0.061 | 7.299

## 46. Re 1M Mach 0.25 (2)
BIGFOIL.COM POLAR EXPORT
NACA63-714 a=0.5
NACA63-714 a=0.5 |  |  |  | Cl Max: | 1.4717 | at alpha= | 16.5 | deg
XFOIL ncrit=9 |  |  |  | L/D Max: | 162.121 | at alpha= | 6 | deg
Re: | 1000000 |  |  | Cd Min: | 0.16929 | at alpha= | -15.5 | deg
Mach: | 0.25 |  |  | Cl=0 at alpha= | -4.605 | deg
|  |  |  | @ Cl=0.1, Cd= | 0.009693
|  |  |  | @ Cl=0.4, Cd= | 0.0074667
|  |  |  | @ Cl=0.6, Cd= | 0.0068835
alpha (deg) | Cl | Cd | Cm | Cl/Cd
-15.5 | -0.3461 | 0.16929 | -0.0216 | -2.0444
-15 | -0.3273 | 0.16295 | -0.0253 | -2.0086
-14.5 | -0.3133 | 0.15464 | -0.0299 | -2.026
-14 | -0.303 | 0.14596 | -0.0348 | -2.0759
-13.5 | -0.2897 | 0.1378 | -0.0387 | -2.1023
-13 | -0.2674 | 0.13285 | -0.0411 | -2.0128
-12.5 | -0.2514 | 0.12615 | -0.0447 | -1.9929
-11.5 | -0.4002 | 0.07608 | -0.0687 | -5.2603
-11 | -0.6006 | 0.03677 | -0.0988 | -16.334
-10.5 | -0.6385 | 0.02636 | -0.101 | -24.2223
-10 | -0.616 | 0.02085 | -0.1005 | -29.5444
-9.5 | -0.5736 | 0.01752 | -0.0997 | -32.7397
-9 | -0.5204 | 0.01592 | -0.0991 | -32.6884
-8.5 | -0.464 | 0.01468 | -0.0986 | -31.6076
-8 | -0.4044 | 0.01418 | -0.0984 | -28.519
-7.5 | -0.3437 | 0.01383 | -0.0984 | -24.8518
-7 | -0.2827 | 0.0137 | -0.0985 | -20.635
-6.5 | -0.2242 | 0.013 | -0.0985 | -17.2462
-6 | -0.1644 | 0.01252 | -0.0987 | -13.131
-5.5 | -0.1047 | 0.01204 | -0.0987 | -8.696
-5 | -0.047 | 0.01107 | -0.0988 | -4.2457
-4.5 | 0.0125 | 0.01046 | -0.0991 | 1.195
-4 | 0.0722 | 0.00995 | -0.0993 | 7.2563
-3.5 | 0.1317 | 0.0094 | -0.0996 | 14.0106
-3 | 0.1923 | 0.00905 | -0.1001 | 21.2486
-2.5 | 0.2527 | 0.00871 | -0.1006 | 29.0126
-1.5 | 0.3721 | 0.00774 | -0.1019 | 48.0749
-1 | 0.4313 | 0.00716 | -0.1026 | 60.2374
-0.5 | 0.4915 | 0.0071 | -0.1031 | 69.2254
0 | 0.5519 | 0.00702 | -0.1038 | 78.6182
0.5 | 0.6118 | 0.00685 | -0.1043 | 89.3139
1 | 0.6684 | 0.00652 | -0.1042 | 102.5153
1.5 | 0.72 | 0.00632 | -0.1025 | 113.9241
2 | 0.7914 | 0.00629 | -0.1053 | 125.8188
2.5 | 0.8506 | 0.00649 | -0.1058 | 131.0632
3 | 0.9106 | 0.00659 | -0.1063 | 138.1791
3.5 | 0.97 | 0.00675 | -0.1068 | 143.7037
4 | 1.0295 | 0.0069 | -0.1072 | 149.2029
4.5 | 1.0881 | 0.00711 | -0.1075 | 153.038
5 | 1.1473 | 0.00726 | -0.1079 | 158.0303
5.5 | 1.205 | 0.00747 | -0.108 | 161.3119
6 | 1.2613 | 0.00778 | -0.1078 | 162.1208
6.5 | 1.3157 | 0.00818 | -0.1074 | 160.8435
7 | 1.3641 | 0.00887 | -0.106 | 153.788
7.5 | 1.4075 | 0.00973 | -0.1038 | 144.6557
8 | 1.4296 | 0.0113 | -0.0985 | 126.5133
8.5 | 1.4196 | 0.01365 | -0.0889 | 104
9 | 1.4091 | 0.0171 | -0.0815 | 82.4035
9.5 | 1.3996 | 0.02112 | -0.0754 | 66.2689
10 | 1.3935 | 0.02536 | -0.0705 | 54.9487
10.5 | 1.3922 | 0.02957 | -0.0665 | 47.0815
11 | 1.3911 | 0.03411 | -0.0632 | 40.7828
11.5 | 1.3964 | 0.03848 | -0.0606 | 36.289
12 | 1.4072 | 0.04263 | -0.0587 | 33.0096
12.5 | 1.4178 | 0.04699 | -0.057 | 30.1724
13 | 1.4302 | 0.05143 | -0.0558 | 27.8087
13.5 | 1.4413 | 0.05613 | -0.0548 | 25.6779
14 | 1.4507 | 0.0612 | -0.0541 | 23.7042
14.5 | 1.456 | 0.06695 | -0.0537 | 21.7476
15 | 1.4657 | 0.07244 | -0.0537 | 20.2333
15.5 | 1.4633 | 0.07964 | -0.0542 | 18.3739
16 | 1.4685 | 0.08612 | -0.055 | 17.0518
16.5 | 1.4717 | 0.09306 | -0.0561 | 15.8145
17 | 1.468 | 0.10117 | -0.058 | 14.5102
17.5 | 1.4641 | 0.10955 | -0.0604 | 13.3647
18 | 1.4618 | 0.11787 | -0.0631 | 12.4018
18.5 | 1.4587 | 0.12652 | -0.0664 | 11.5294
19 | 1.4508 | 0.13605 | -0.0705 | 10.6637
19.5 | 1.4382 | 0.14653 | -0.0756 | 9.8151
20 | 1.4346 | 0.15574 | -0.0805 | 9.2115

## 47. Re 1M Mach 0.50 (1)
BIGFOIL.COM POLAR EXPORT
NACA63-714 a=0.5
NACA63-714 a=0.5 |  |  |  | Cl Max: | 1.554 | at alpha= | 8.5 | deg
JavaFoil+Calcfoil stall+Eppler ext transition |  |  |  | L/D Max: | 125.489 | at alpha= | 4 | deg
Re: | 1000000 |  |  | Cd Min: | 0.00648 | at alpha= | -4.5 | deg
Mach: | 0.5 |  |  | Cl=0 at alpha= | -4.5091 | deg
|  |  |  | @ Cl=0.1, Cd= | 0.0074914
|  |  |  | @ Cl=0.4, Cd= | 0.0081214
|  |  |  | @ Cl=0.6, Cd= | 0.0073557
alpha (deg) | Cl | Cd | Cm | Cl/Cd
-20 | -0.882 | 0.1941 | -0.049 | -4.546
-19.5 | -0.854 | 0.18992 | -0.049 | -4.498
-19 | -0.824 | 0.1869 | -0.047 | -4.41
-18.5 | -0.795 | 0.18252 | -0.047 | -4.357
-18 | -0.767 | 0.17049 | -0.047 | -4.499
-17.5 | -0.739 | 0.16958 | -0.047 | -4.356
-17 | -0.71 | 0.16526 | -0.047 | -4.298
-16.5 | -0.682 | 0.16092 | -0.047 | -4.238
-16 | -0.652 | 0.15649 | -0.045 | -4.168
-15.5 | -0.624 | 0.146 | -0.045 | -4.272
-15 | -0.595 | 0.13871 | -0.045 | -4.291
-14.5 | -0.567 | 0.1381 | -0.045 | -4.105
-14 | -0.539 | 0.13416 | -0.045 | -4.014
-13.5 | -0.51 | 0.12665 | -0.046 | -4.028
-13 | -0.481 | 0.123 | -0.044 | -3.912
-12.5 | -0.452 | 0.11593 | -0.043 | -3.901
-12 | -0.424 | 0.11353 | -0.043 | -3.734
-11.5 | -0.396 | 0.11176 | -0.043 | -3.539
-11 | -0.367 | 0.10768 | -0.043 | -3.409
-10.5 | -0.339 | 0.10588 | -0.044 | -3.2
-10 | -0.31 | 0.09807 | -0.043 | -3.164
-9.5 | -0.282 | 0.09182 | -0.041 | -3.067
-9 | -0.253 | 0.08922 | -0.041 | -2.839
-8.5 | -0.225 | 0.0831 | -0.042 | -2.708
-8 | -0.197 | 0.07933 | -0.042 | -2.48
-7.5 | -0.169 | 0.06248 | -0.042 | -2.697
-7 | -0.141 | 0.05256 | -0.046 | -2.674
-6.5 | -0.182 | 0.04709 | -0.047 | -3.864
-6 | -0.15 | 0.04274 | -0.051 | -3.514
-5.5 | -0.104 | 0.03914 | -0.047 | -2.664
-5 | -0.054 | 0.03324 | -0.062 | -1.621
-4.5 | 0.001 | 0.00648 | -0.1 | 0.214
-4 | 0.07 | 0.0075 | -0.101 | 9.329
-3.5 | 0.14 | 0.00748 | -0.101 | 18.651
-3 | 0.21 | 0.00742 | -0.102 | 28.24
-2.5 | 0.28 | 0.00741 | -0.103 | 37.778
-2 | 0.351 | 0.0074 | -0.103 | 47.353
-1.5 | 0.423 | 0.00846 | -0.104 | 49.956
-1 | 0.493 | 0.00714 | -0.104 | 69.006
-0.5 | 0.563 | 0.00725 | -0.105 | 77.63
0 | 0.633 | 0.00745 | -0.105 | 84.906
0.5 | 0.696 | 0.00764 | -0.105 | 91.118
1 | 0.763 | 0.00781 | -0.105 | 97.731
1.5 | 0.83 | 0.00809 | -0.105 | 102.673
2 | 0.897 | 0.0084 | -0.106 | 106.77
2.5 | 0.963 | 0.00873 | -0.106 | 110.273
3 | 1.029 | 0.00914 | -0.106 | 112.513
3.5 | 1.084 | 0.00953 | -0.107 | 113.826
4 | 1.148 | 0.00915 | -0.107 | 125.489
4.5 | 1.211 | 0.0097 | -0.107 | 124.913
5 | 1.274 | 0.01029 | -0.107 | 123.738
5.5 | 1.334 | 0.01097 | -0.108 | 121.649
6 | 1.389 | 0.01176 | -0.108 | 118.12
6.5 | 1.442 | 0.01263 | -0.108 | 114.166
7 | 1.489 | 0.01369 | -0.108 | 108.784
7.5 | 1.527 | 0.01503 | -0.109 | 101.599
8 | 1.538 | 0.0284 | -0.107 | 54.153
8.5 | 1.554 | 0.03072 | -0.108 | 50.569
9 | 1.539 | 0.0336 | -0.108 | 45.803
9.5 | 1.462 | 0.03707 | -0.108 | 39.432
10 | 0.79 | 0.07537 | -0.048 | 10.483
10.5 | 0.815 | 0.09497 | -0.041 | 8.579
11 | 0.841 | 0.10216 | -0.046 | 8.236
11.5 | 0.867 | 0.10873 | -0.046 | 7.976
12 | 0.894 | 0.1146 | -0.05 | 7.8
12.5 | 0.92 | 0.11759 | -0.052 | 7.825
13 | 0.946 | 0.12109 | -0.053 | 7.81
13.5 | 0.973 | 0.13003 | -0.057 | 7.484

## 48. Re 1M Mach 0.50 (2)
BIGFOIL.COM POLAR EXPORT
NACA63-714 a=0.5
NACA63-714 a=0.5 |  |  |  | Cl Max: | 1.4841 | at alpha= | 7.5 | deg
XFOIL ncrit=9 |  |  |  | L/D Max: | 150.746 | at alpha= | 5 | deg
Re: | 1000000 |  |  | Cd Min: | 0.24966 | at alpha= | -20 | deg
Mach: | 0.5 |  |  | Cl=0 at alpha= | -4.6185 | deg
|  |  |  | @ Cl=0.1, Cd= | 0.011397
|  |  |  | @ Cl=0.4, Cd= | 0.0089804
|  |  |  | @ Cl=0.6, Cd= | 0.0077249
alpha (deg) | Cl | Cd | Cm | Cl/Cd
-20 | -0.5497 | 0.24966 | 0.0209 | -2.2018
-19.5 | -0.5261 | 0.24195 | 0.0164 | -2.1744
-19 | -0.5023 | 0.235 | 0.0117 | -2.1374
-18.5 | -0.4783 | 0.22766 | 0.0068 | -2.1009
-18 | -0.4543 | 0.2201 | 0.0019 | -2.0641
-17.5 | -0.4314 | 0.21164 | -0.0035 | -2.0384
-17 | -0.4101 | 0.20354 | -0.0089 | -2.0148
-16.5 | -0.385 | 0.19596 | -0.013 | -1.9647
-16 | -0.361 | 0.18883 | -0.0174 | -1.9118
-15.5 | -0.3372 | 0.18169 | -0.0219 | -1.8559
-15 | -0.3145 | 0.1741 | -0.0265 | -1.8064
-14.5 | -0.2955 | 0.1654 | -0.0319 | -1.7866
-14 | -0.2772 | 0.1572 | -0.0369 | -1.7634
-13.5 | -0.2541 | 0.14971 | -0.0405 | -1.6973
-12.5 | -0.21 | 0.13608 | -0.0483 | -1.5432
-12 | -0.1959 | 0.12742 | -0.0536 | -1.5374
-11.5 | -0.1802 | 0.11904 | -0.0573 | -1.5138
-11 | -0.163 | 0.11186 | -0.0612 | -1.4572
-10.5 | -0.1507 | 0.10375 | -0.0655 | -1.4525
-9.5 | -0.1345 | 0.08722 | -0.0744 | -1.5421
-9 | -0.1409 | 0.07712 | -0.0799 | -1.827
-8.5 | -0.1314 | 0.07064 | -0.0839 | -1.8601
-8 | -0.1328 | 0.06271 | -0.0888 | -2.1177
-7.5 | -0.1474 | 0.05337 | -0.0952 | -2.7619
-7 | -0.1762 | 0.04094 | -0.1083 | -4.3039
-6.5 | -0.1974 | 0.02793 | -0.1166 | -7.0677
-6 | -0.1767 | 0.01907 | -0.1181 | -9.2659
-5.5 | -0.1183 | 0.01587 | -0.1173 | -7.4543
-5 | -0.0515 | 0.01437 | -0.1165 | -3.5839
-4.5 | 0.016 | 0.01291 | -0.1159 | 1.2393
-4 | 0.084 | 0.0116 | -0.1153 | 7.2414
-3.5 | 0.1525 | 0.01073 | -0.1149 | 14.2125
-3 | 0.2213 | 0.00994 | -0.1148 | 22.2636
-2.5 | 0.2913 | 0.00951 | -0.115 | 30.6309
-2 | 0.361 | 0.00916 | -0.1153 | 39.4105
-1.5 | 0.4305 | 0.00884 | -0.1158 | 48.6991
-1 | 0.4982 | 0.00806 | -0.1166 | 61.8114
-0.5 | 0.5664 | 0.00772 | -0.1172 | 73.3679
0 | 0.6357 | 0.00773 | -0.1178 | 82.238
0.5 | 0.7049 | 0.00767 | -0.1183 | 91.9035
1.5 | 0.8372 | 0.00732 | -0.1182 | 114.3716
2 | 0.8955 | 0.00717 | -0.1159 | 124.8954
2.5 | 0.9772 | 0.00735 | -0.1189 | 132.9524
3 | 1.0457 | 0.00755 | -0.119 | 138.5033
3.5 | 1.1137 | 0.00781 | -0.119 | 142.5992
4 | 1.1811 | 0.00808 | -0.1187 | 146.1757
4.5 | 1.2479 | 0.00836 | -0.1181 | 149.2703
5 | 1.313 | 0.00871 | -0.1171 | 150.7463
5.5 | 1.3745 | 0.00915 | -0.1153 | 150.2186
6 | 1.4267 | 0.00979 | -0.112 | 145.7303
6.5 | 1.4642 | 0.01066 | -0.1063 | 137.3546
7 | 1.4801 | 0.01246 | -0.0987 | 118.7881
7.5 | 1.4841 | 0.01547 | -0.0913 | 95.9341
8 | 1.4729 | 0.01979 | -0.0838 | 74.4265
8.5 | 1.4446 | 0.02554 | -0.0763 | 56.5623
9 | 1.4194 | 0.03168 | -0.0703 | 44.8043
9.5 | 1.3988 | 0.03816 | -0.0657 | 36.6562
10.5 | 1.3745 | 0.05143 | -0.0597 | 26.7256
11.5 | 1.3742 | 0.06455 | -0.0566 | 21.2889
12 | 1.3794 | 0.07119 | -0.0558 | 19.3763
12.5 | 1.3804 | 0.07861 | -0.0556 | 17.5601

## 49. Re 2M Mach 0.00 (1)
BIGFOIL.COM POLAR EXPORT
NACA63-714 a=0.5
NACA63-714 a=0.5 |  |  |  | Cl Max: | 1.623 | at alpha= | 12.5 | deg
JavaFoil+Calcfoil stall+Eppler ext transition |  |  |  | L/D Max: | 165.389 | at alpha= | 5 | deg
Re: | 2000000 |  |  | Cd Min: | 0.00548 | at alpha= | -4 | deg
Mach: | 0 |  |  | Cl=0 at alpha= | -4.5085 | deg
|  |  |  | @ Cl=0.1, Cd= | 0.0060554
|  |  |  | @ Cl=0.4, Cd= | 0.0063879
|  |  |  | @ Cl=0.6, Cd= | 0.0060082
alpha (deg) | Cl | Cd | Cm | Cl/Cd
-19 | -0.43 | 0.17097 | -0.036 | -2.515
-18.5 | -0.443 | 0.16015 | -0.036 | -2.767
-18 | -0.456 | 0.15346 | -0.037 | -2.972
-17.5 | -0.469 | 0.14842 | -0.037 | -3.157
-17 | -0.48 | 0.1355 | -0.037 | -3.546
-16.5 | -0.491 | 0.12926 | -0.038 | -3.802
-16 | -0.501 | 0.12628 | -0.037 | -3.969
-15.5 | -0.51 | 0.11728 | -0.039 | -4.349
-15 | -0.517 | 0.11086 | -0.039 | -4.664
-14.5 | -0.522 | 0.10456 | -0.039 | -4.993
-14 | -0.525 | 0.09813 | -0.04 | -5.348
-13.5 | -0.525 | 0.09288 | -0.04 | -5.654
-13 | -0.523 | 0.0876 | -0.041 | -5.968
-12.5 | -0.517 | 0.08452 | -0.04 | -6.115
-12 | -0.508 | 0.07925 | -0.041 | -6.413
-11.5 | -0.496 | 0.07399 | -0.042 | -6.704
-11 | -0.48 | 0.0693 | -0.042 | -6.93
-10.5 | -0.461 | 0.06487 | -0.044 | -7.11
-10 | -0.439 | 0.06026 | -0.045 | -7.279
-9.5 | -0.414 | 0.0545 | -0.049 | -7.592
-9 | -0.388 | 0.04732 | -0.054 | -8.193
-8.5 | -0.384 | 0.02237 | -0.072 | -17.179
-8 | -0.384 | 0.00631 | -0.084 | -60.893
-7.5 | -0.336 | 0.00618 | -0.084 | -54.271
-7 | -0.284 | 0.00609 | -0.085 | -46.663
-6.5 | -0.23 | 0.00581 | -0.085 | -39.669
-6 | -0.175 | 0.00569 | -0.086 | -30.719
-5.5 | -0.117 | 0.00561 | -0.086 | -20.888
-5 | -0.058 | 0.00557 | -0.086 | -10.493
-4.5 | 0.001 | 0.00552 | -0.087 | 0.221
-4 | 0.061 | 0.00548 | -0.087 | 11.184
-3.5 | 0.122 | 0.00638 | -0.088 | 19.087
-3 | 0.182 | 0.00633 | -0.088 | 28.822
-2.5 | 0.243 | 0.00715 | -0.089 | 34.005
-2 | 0.304 | 0.00626 | -0.089 | 48.564
-1.5 | 0.366 | 0.00704 | -0.09 | 52.018
-1 | 0.427 | 0.00587 | -0.09 | 72.626
-0.5 | 0.487 | 0.00589 | -0.091 | 82.683
0 | 0.548 | 0.00594 | -0.091 | 92.303
0.5 | 0.609 | 0.00602 | -0.092 | 101.112
1 | 0.669 | 0.00614 | -0.092 | 109.038
1.5 | 0.729 | 0.00626 | -0.093 | 116.549
2 | 0.79 | 0.00645 | -0.093 | 122.545
2.5 | 0.85 | 0.00664 | -0.094 | 127.977
3 | 0.91 | 0.0068 | -0.094 | 133.956
3.5 | 0.965 | 0.00711 | -0.095 | 135.786
4 | 1.022 | 0.00689 | -0.095 | 148.307
4.5 | 1.078 | 0.00654 | -0.095 | 164.725
5 | 1.133 | 0.00685 | -0.095 | 165.389
5.5 | 1.187 | 0.00719 | -0.096 | 165.089
6 | 1.239 | 0.00758 | -0.096 | 163.553
6.5 | 1.29 | 0.00804 | -0.096 | 160.548
7 | 1.34 | 0.00853 | -0.096 | 157.126
7.5 | 1.386 | 0.0092 | -0.096 | 150.733
8 | 1.43 | 0.0101 | -0.097 | 141.524
8.5 | 1.454 | 0.01781 | -0.095 | 81.603
9 | 1.492 | 0.01906 | -0.096 | 78.268
9.5 | 1.526 | 0.02017 | -0.096 | 75.684
10 | 1.557 | 0.02135 | -0.096 | 72.911
10.5 | 1.583 | 0.02265 | -0.097 | 69.861
11 | 1.604 | 0.024 | -0.097 | 66.838
11.5 | 1.616 | 0.02542 | -0.097 | 63.592
12 | 1.622 | 0.02701 | -0.097 | 60.068
12.5 | 1.623 | 0.02857 | -0.098 | 56.792
13 | 1.617 | 0.03051 | -0.098 | 52.986
13.5 | 1.605 | 0.03239 | -0.098 | 49.542
14 | 1.587 | 0.03456 | -0.098 | 45.908
14.5 | 1.563 | 0.03689 | -0.098 | 42.378
15 | 1.535 | 0.03908 | -0.099 | 39.293
15.5 | 1.503 | 0.04159 | -0.099 | 36.14
16 | 1.466 | 0.04465 | -0.099 | 32.829
16.5 | 1.425 | 0.04808 | -0.099 | 29.636
17 | 1.382 | 0.05123 | -0.099 | 26.984
17.5 | 1.337 | 0.05487 | -0.099 | 24.364

## 50. Re 2M Mach 0.00 (2)
BIGFOIL.COM POLAR EXPORT
NACA63-714 a=0.5
NACA63-714 a=0.5 |  |  |  | Cl Max: | 1.6411 | at alpha= | 20 | deg
XFOIL ncrit=9 |  |  |  | L/D Max: | 197.946 | at alpha= | 5 | deg
Re: | 2000000 |  |  | Cd Min: | 0.10384 | at alpha= | 20 | deg
Mach: | 0 |  |  | Cl=0 at alpha= | -4.5836 | deg
|  |  |  | @ Cl=0.1, Cd= | 0.0076449
|  |  |  | @ Cl=0.4, Cd= | 0.0062519
|  |  |  | @ Cl=0.6, Cd= | 0.005592
alpha (deg) | Cl | Cd | Cm | Cl/Cd
-15 | -0.964 | 0.03291 | -0.0964 | -29.292
-14.5 | -0.9943 | 0.02783 | -0.0944 | -35.7276
-14 | -0.9782 | 0.02462 | -0.0929 | -39.7319
-13.5 | -0.9477 | 0.02211 | -0.0919 | -42.863
-13 | -0.9093 | 0.0201 | -0.0912 | -45.2388
-12.5 | -0.866 | 0.01839 | -0.0908 | -47.0908
-12 | -0.819 | 0.01702 | -0.0905 | -48.1199
-11.5 | -0.7706 | 0.01564 | -0.0902 | -49.2711
-11 | -0.7219 | 0.01415 | -0.09 | -51.0177
-10.5 | -0.6701 | 0.01309 | -0.0899 | -51.1917
-10 | -0.6167 | 0.01227 | -0.09 | -50.2608
-9.5 | -0.5624 | 0.01146 | -0.0901 | -49.075
-9 | -0.5077 | 0.01069 | -0.0903 | -47.493
-8.5 | -0.4509 | 0.01041 | -0.0907 | -43.3141
-8 | -0.3937 | 0.01009 | -0.0911 | -39.0188
-7.5 | -0.3361 | 0.00992 | -0.0915 | -33.881
-7 | -0.2791 | 0.00949 | -0.0919 | -29.4099
-6.5 | -0.2215 | 0.00921 | -0.0924 | -24.0499
-6 | -0.1638 | 0.00898 | -0.0929 | -18.2405
-5.5 | -0.1055 | 0.00879 | -0.0934 | -12.0023
-5 | -0.0483 | 0.00826 | -0.0939 | -5.8475
-4.5 | 0.0097 | 0.00803 | -0.0944 | 1.208
-4 | 0.0681 | 0.00782 | -0.095 | 8.7084
-3.5 | 0.1264 | 0.0075 | -0.0955 | 16.8533
-3 | 0.1848 | 0.00734 | -0.0961 | 25.1771
-2.5 | 0.2432 | 0.00715 | -0.0967 | 34.014
-2 | 0.3018 | 0.00691 | -0.0974 | 43.6758
-1.5 | 0.36 | 0.00658 | -0.0981 | 54.7112
-1 | 0.4173 | 0.00611 | -0.0989 | 68.2979
-0.5 | 0.4753 | 0.00573 | -0.0997 | 82.9494
0 | 0.5339 | 0.00563 | -0.1004 | 94.8313
0.5 | 0.5922 | 0.0056 | -0.1011 | 105.75
1 | 0.6506 | 0.00554 | -0.1018 | 117.4368
1.5 | 0.7082 | 0.00527 | -0.1024 | 134.3833
2 | 0.7641 | 0.00507 | -0.1026 | 150.7101
2.5 | 0.8161 | 0.00493 | -0.1018 | 165.5375
3 | 0.8802 | 0.00493 | -0.1036 | 178.5396
3.5 | 0.9378 | 0.00506 | -0.1043 | 185.336
4 | 0.9952 | 0.00521 | -0.1049 | 191.0173
4.5 | 1.0524 | 0.00535 | -0.1055 | 196.7103
5 | 1.1085 | 0.0056 | -0.106 | 197.9464
5.5 | 1.1639 | 0.00589 | -0.1064 | 197.6061
6 | 1.2177 | 0.00628 | -0.1066 | 193.9013
6.5 | 1.2679 | 0.00693 | -0.1062 | 182.9582
7 | 1.3148 | 0.00775 | -0.1054 | 169.6516
7.5 | 1.3519 | 0.00908 | -0.1032 | 148.8877
8 | 1.3801 | 0.0106 | -0.0995 | 130.1981
8.5 | 1.3882 | 0.01225 | -0.0924 | 113.3224
9 | 1.3907 | 0.01423 | -0.0853 | 97.7301
9.5 | 1.399 | 0.01655 | -0.0802 | 84.5317
10 | 1.411 | 0.01899 | -0.0761 | 74.3023
10.5 | 1.4207 | 0.02182 | -0.0723 | 65.11
11 | 1.4346 | 0.02455 | -0.0693 | 58.4358
11.5 | 1.4525 | 0.02713 | -0.0669 | 53.5385
12 | 1.4692 | 0.02993 | -0.0646 | 49.0879
12.5 | 1.4887 | 0.03261 | -0.0628 | 45.6516
13 | 1.5056 | 0.03569 | -0.061 | 42.1855
13.5 | 1.5241 | 0.03874 | -0.0597 | 39.3418
14 | 1.5399 | 0.04219 | -0.0584 | 36.4992
14.5 | 1.5568 | 0.04561 | -0.0573 | 34.1329
15 | 1.5708 | 0.04944 | -0.0564 | 31.7718
15.5 | 1.5841 | 0.05348 | -0.0557 | 29.6204
16 | 1.5982 | 0.05754 | -0.0553 | 27.7755
16.5 | 1.6092 | 0.06209 | -0.055 | 25.9172
17 | 1.6153 | 0.06737 | -0.055 | 23.9765
17.5 | 1.6262 | 0.07219 | -0.0552 | 22.5267
18 | 1.6343 | 0.0775 | -0.0558 | 21.0877
18.5 | 1.6374 | 0.08364 | -0.0566 | 19.5768
19 | 1.6355 | 0.09071 | -0.058 | 18.03
19.5 | 1.639 | 0.09709 | -0.0595 | 16.8812
20 | 1.6411 | 0.10384 | -0.0615 | 15.8041

## 51. Re 2M Mach 0.10 (1)
BIGFOIL.COM POLAR EXPORT
NACA63-714 a=0.5
NACA63-714 a=0.5 |  |  |  | Cl Max: | 1.619 | at alpha= | 12 | deg
JavaFoil+Calcfoil stall+Eppler ext transition |  |  |  | L/D Max: | 164.768 | at alpha= | 5 | deg
Re: | 2000000 |  |  | Cd Min: | 0.00549 | at alpha= | -4 | deg
Mach: | 0.1 |  |  | Cl=0 at alpha= | -4.5083 | deg
|  |  |  | @ Cl=0.1, Cd= | 0.00606
|  |  |  | @ Cl=0.4, Cd= | 0.0064457
|  |  |  | @ Cl=0.6, Cd= | 0.0060103
alpha (deg) | Cl | Cd | Cm | Cl/Cd
-18.5 | -0.396 | 0.16765 | -0.036 | -2.362
-18 | -0.411 | 0.15577 | -0.036 | -2.641
-17.5 | -0.426 | 0.15025 | -0.037 | -2.838
-17 | -0.441 | 0.13947 | -0.037 | -3.162
-16.5 | -0.455 | 0.13255 | -0.038 | -3.432
-16 | -0.468 | 0.12578 | -0.038 | -3.718
-15.5 | -0.479 | 0.1174 | -0.038 | -4.083
-15 | -0.489 | 0.11143 | -0.039 | -4.391
-14.5 | -0.497 | 0.10737 | -0.038 | -4.63
-14 | -0.503 | 0.10031 | -0.04 | -5.019
-13.5 | -0.507 | 0.09428 | -0.04 | -5.374
-13 | -0.507 | 0.09086 | -0.039 | -5.576
-12.5 | -0.504 | 0.08512 | -0.04 | -5.919
-12 | -0.498 | 0.07835 | -0.042 | -6.358
-11.5 | -0.488 | 0.07519 | -0.041 | -6.487
-11 | -0.474 | 0.07018 | -0.042 | -6.755
-10.5 | -0.456 | 0.06572 | -0.043 | -6.946
-10 | -0.435 | 0.06109 | -0.045 | -7.126
-9.5 | -0.411 | 0.05535 | -0.048 | -7.432
-9 | -0.385 | 0.04938 | -0.052 | -7.79
-8.5 | -0.361 | 0.03865 | -0.061 | -9.33
-8 | -0.384 | 0.00632 | -0.084 | -60.789
-7.5 | -0.336 | 0.00618 | -0.085 | -54.443
-7 | -0.285 | 0.00611 | -0.085 | -46.667
-6.5 | -0.231 | 0.00582 | -0.086 | -39.715
-6 | -0.175 | 0.0057 | -0.086 | -30.761
-5.5 | -0.118 | 0.00561 | -0.086 | -20.961
-5 | -0.059 | 0.00557 | -0.087 | -10.535
-4.5 | 0.001 | 0.00553 | -0.087 | 0.222
-4 | 0.062 | 0.00549 | -0.088 | 11.228
-3.5 | 0.122 | 0.00639 | -0.088 | 19.154
-3 | 0.183 | 0.00633 | -0.089 | 28.942
-2.5 | 0.244 | 0.00716 | -0.089 | 34.126
-2 | 0.306 | 0.00627 | -0.09 | 48.775
-1.5 | 0.368 | 0.00707 | -0.09 | 52.018
-1 | 0.429 | 0.00588 | -0.091 | 72.927
-0.5 | 0.49 | 0.0059 | -0.091 | 82.957
0 | 0.551 | 0.00593 | -0.092 | 92.865
0.5 | 0.612 | 0.00603 | -0.092 | 101.458
1 | 0.672 | 0.00619 | -0.093 | 108.682
1.5 | 0.733 | 0.00631 | -0.093 | 116.192
2 | 0.794 | 0.00647 | -0.094 | 122.692
2.5 | 0.854 | 0.00665 | -0.094 | 128.409
3 | 0.915 | 0.00687 | -0.095 | 133.127
3.5 | 0.97 | 0.00712 | -0.095 | 136.186
4 | 1.026 | 0.00694 | -0.095 | 147.981
4.5 | 1.082 | 0.00659 | -0.096 | 164.279
5 | 1.138 | 0.00691 | -0.096 | 164.768
5.5 | 1.192 | 0.00725 | -0.096 | 164.359
6 | 1.245 | 0.00765 | -0.096 | 162.714
6.5 | 1.296 | 0.00812 | -0.096 | 159.613
7 | 1.345 | 0.00861 | -0.097 | 156.196
7.5 | 1.391 | 0.00931 | -0.097 | 149.397
8 | 1.435 | 0.01026 | -0.097 | 139.892
8.5 | 1.459 | 0.01802 | -0.096 | 80.948
9 | 1.497 | 0.01932 | -0.096 | 77.476
9.5 | 1.53 | 0.02045 | -0.096 | 74.834
10 | 1.56 | 0.02165 | -0.097 | 72.072
10.5 | 1.585 | 0.02299 | -0.097 | 68.957
11 | 1.605 | 0.02433 | -0.097 | 65.966
11.5 | 1.615 | 0.0258 | -0.098 | 62.6
12 | 1.619 | 0.02739 | -0.098 | 59.101
12.5 | 1.616 | 0.02906 | -0.098 | 55.619
13 | 1.607 | 0.03119 | -0.098 | 51.519
13.5 | 1.591 | 0.03299 | -0.098 | 48.242
14 | 1.569 | 0.03537 | -0.099 | 44.365
14.5 | 1.541 | 0.03776 | -0.099 | 40.825
15 | 1.508 | 0.04008 | -0.099 | 37.634
15.5 | 1.47 | 0.0429 | -0.099 | 34.268
16 | 1.428 | 0.04592 | -0.099 | 31.094
16.5 | 1.38 | 0.05008 | -0.099 | 27.56
17 | 1.33 | 0.05453 | -0.099 | 24.387

## 52. Re 2M Mach 0.10 (2)
BIGFOIL.COM POLAR EXPORT
NACA63-714 a=0.5
NACA63-714 a=0.5 |  |  |  | Cl Max: | 1.63 | at alpha= | 20 | deg
XFOIL ncrit=9 |  |  |  | L/D Max: | 197.905 | at alpha= | 5.5 | deg
Re: | 2000000 |  |  | Cd Min: | 0.10837 | at alpha= | 20 | deg
Mach: | 0.1 |  |  | Cl=0 at alpha= | -4.5823 | deg
|  |  |  | @ Cl=0.1, Cd= | 0.0076736
|  |  |  | @ Cl=0.4, Cd= | 0.0063095
|  |  |  | @ Cl=0.6, Cd= | 0.0056152
alpha (deg) | Cl | Cd | Cm | Cl/Cd
-15 | -0.5277 | 0.10732 | -0.0461 | -4.9171
-14.5 | -0.9123 | 0.03449 | -0.0968 | -26.4511
-14 | -0.9519 | 0.02822 | -0.0961 | -33.7314
-13.5 | -0.9376 | 0.0246 | -0.0947 | -38.1138
-13 | -0.9068 | 0.0219 | -0.0937 | -41.4064
-12.5 | -0.8676 | 0.01969 | -0.0929 | -44.063
-11.5 | -0.7744 | 0.01655 | -0.092 | -46.7915
-10.5 | -0.6754 | 0.01352 | -0.0914 | -49.9556
-10 | -0.6219 | 0.01257 | -0.0913 | -49.4749
-9.5 | -0.5671 | 0.01177 | -0.0913 | -48.1818
-9 | -0.512 | 0.0109 | -0.0914 | -46.9725
-8.5 | -0.4553 | 0.01043 | -0.0916 | -43.6529
-8 | -0.3974 | 0.01013 | -0.092 | -39.23
-7.5 | -0.3392 | 0.00997 | -0.0924 | -34.0221
-7 | -0.2814 | 0.00958 | -0.0927 | -29.3737
-6.5 | -0.2234 | 0.00927 | -0.0932 | -24.0992
-6 | -0.1652 | 0.00904 | -0.0936 | -18.2743
-5.5 | -0.1064 | 0.00883 | -0.0941 | -12.0498
-5 | -0.0487 | 0.0083 | -0.0945 | -5.8675
-4.5 | 0.0096 | 0.00806 | -0.095 | 1.1911
-4 | 0.0685 | 0.00784 | -0.0956 | 8.7372
-3.5 | 0.1272 | 0.00753 | -0.0961 | 16.8924
-3 | 0.186 | 0.00736 | -0.0967 | 25.2717
-2.5 | 0.2448 | 0.00716 | -0.0973 | 34.1899
-2 | 0.3038 | 0.00693 | -0.0979 | 43.8384
-1.5 | 0.3623 | 0.00661 | -0.0987 | 54.8109
-1 | 0.42 | 0.00615 | -0.0994 | 68.2927
-0.5 | 0.4784 | 0.00575 | -0.1002 | 83.2
0 | 0.5374 | 0.00565 | -0.101 | 95.115
0.5 | 0.596 | 0.00562 | -0.1016 | 106.0498
1 | 0.6548 | 0.00555 | -0.1024 | 117.982
1.5 | 0.7128 | 0.00529 | -0.103 | 134.7448
2 | 0.769 | 0.00511 | -0.1032 | 150.4892
2.5 | 0.8219 | 0.00495 | -0.1025 | 166.0404
3 | 0.8858 | 0.00495 | -0.1042 | 178.9495
3.5 | 0.9439 | 0.00508 | -0.1049 | 185.8071
4 | 1.0016 | 0.00524 | -0.1055 | 191.145
4.5 | 1.0593 | 0.00539 | -0.1061 | 196.5306
5 | 1.1157 | 0.00564 | -0.1065 | 197.8191
5.5 | 1.1716 | 0.00592 | -0.1069 | 197.9054
6 | 1.2256 | 0.00634 | -0.107 | 193.3123
6.5 | 1.2759 | 0.007 | -0.1066 | 182.2714
7 | 1.323 | 0.00783 | -0.1057 | 168.9655
7.5 | 1.359 | 0.0092 | -0.1032 | 147.7174
8 | 1.3848 | 0.01078 | -0.099 | 128.4601
8.5 | 1.3879 | 0.0125 | -0.091 | 111.032
9 | 1.3911 | 0.01463 | -0.0844 | 95.0854
9.5 | 1.3995 | 0.01706 | -0.0794 | 82.034
10 | 1.4107 | 0.01965 | -0.0753 | 71.7913
10.5 | 1.4194 | 0.02263 | -0.0714 | 62.7221
11 | 1.4338 | 0.0254 | -0.0685 | 56.4488
11.5 | 1.4512 | 0.0281 | -0.066 | 51.6441
12 | 1.4684 | 0.03094 | -0.0638 | 47.4596
12.5 | 1.4873 | 0.03377 | -0.062 | 44.042
13 | 1.5051 | 0.03687 | -0.0603 | 40.8218
13.5 | 1.5225 | 0.04013 | -0.0589 | 37.9392
14 | 1.539 | 0.0436 | -0.0577 | 35.2982
14.5 | 1.555 | 0.04722 | -0.0566 | 32.931
15 | 1.5672 | 0.05135 | -0.0557 | 30.52
15.5 | 1.5818 | 0.05537 | -0.0551 | 28.5678
16 | 1.5944 | 0.05974 | -0.0547 | 26.689
16.5 | 1.603 | 0.0647 | -0.0545 | 24.7759
17 | 1.6113 | 0.06988 | -0.0546 | 23.0581
17.5 | 1.6205 | 0.07508 | -0.0549 | 21.5836
18 | 1.6267 | 0.08078 | -0.0556 | 20.1374
18.5 | 1.6259 | 0.08766 | -0.0567 | 18.5478
19 | 1.6288 | 0.09418 | -0.0582 | 17.2945
19.5 | 1.6299 | 0.10113 | -0.06 | 16.1169
20 | 1.63 | 0.10837 | -0.0622 | 15.0411

## 53. Re 2M Mach 0.25 (1)
BIGFOIL.COM POLAR EXPORT
NACA63-714 a=0.5
NACA63-714 a=0.5 |  |  |  | Cl Max: | 1.602 | at alpha= | 11 | deg
JavaFoil+Calcfoil stall+Eppler ext transition |  |  |  | L/D Max: | 161.126 | at alpha= | 5 | deg
Re: | 2000000 |  |  | Cd Min: | 0.00558 | at alpha= | -4.5 | deg
Mach: | 0.25 |  |  | Cl=0 at alpha= | -4.5082 | deg
|  |  |  | @ Cl=0.1, Cd= | 0.0064194
|  |  |  | @ Cl=0.4, Cd= | 0.0066979
|  |  |  | @ Cl=0.6, Cd= | 0.0060793
alpha (deg) | Cl | Cd | Cm | Cl/Cd
-16 | -0.068 | 0.14195 | -0.037 | -0.48
-15.5 | -0.171 | 0.13623 | -0.037 | -1.257
-15 | -0.225 | 0.127 | -0.038 | -1.769
-14.5 | -0.268 | 0.11703 | -0.038 | -2.294
-14 | -0.307 | 0.10886 | -0.038 | -2.816
-13.5 | -0.339 | 0.10155 | -0.039 | -3.343
-13 | -0.367 | 0.09759 | -0.039 | -3.762
-12.5 | -0.39 | 0.0896 | -0.04 | -4.348
-12 | -0.406 | 0.08401 | -0.04 | -4.832
-11.5 | -0.416 | 0.08071 | -0.04 | -5.153
-11 | -0.42 | 0.07421 | -0.041 | -5.655
-10.5 | -0.417 | 0.0691 | -0.042 | -6.032
-10 | -0.407 | 0.06498 | -0.043 | -6.265
-9.5 | -0.392 | 0.05996 | -0.044 | -6.533
-9 | -0.371 | 0.05473 | -0.047 | -6.774
-8.5 | -0.344 | 0.05 | -0.05 | -6.89
-8 | -0.317 | 0.04246 | -0.057 | -7.454
-7.5 | -0.338 | 0.00627 | -0.087 | -53.968
-7 | -0.289 | 0.0062 | -0.087 | -46.56
-6.5 | -0.235 | 0.00588 | -0.088 | -40.023
-6 | -0.179 | 0.00584 | -0.088 | -30.625
-5.5 | -0.12 | 0.00568 | -0.089 | -21.211
-5 | -0.06 | 0.00563 | -0.089 | -10.69
-4.5 | 0.001 | 0.00558 | -0.09 | 0.226
-4 | 0.063 | 0.00639 | -0.09 | 9.894
-3.5 | 0.126 | 0.00644 | -0.091 | 19.512
-3 | 0.188 | 0.00638 | -0.091 | 29.498
-2.5 | 0.251 | 0.00724 | -0.092 | 34.694
-2 | 0.314 | 0.00718 | -0.092 | 43.746
-1.5 | 0.378 | 0.00711 | -0.093 | 53.199
-1 | 0.441 | 0.00593 | -0.093 | 74.289
-0.5 | 0.503 | 0.00595 | -0.094 | 84.531
0 | 0.566 | 0.00603 | -0.094 | 93.847
0.5 | 0.628 | 0.00612 | -0.095 | 102.695
1 | 0.691 | 0.00625 | -0.095 | 110.498
1.5 | 0.753 | 0.00641 | -0.096 | 117.479
2 | 0.816 | 0.00663 | -0.096 | 123.129
2.5 | 0.878 | 0.00683 | -0.097 | 128.52
3 | 0.94 | 0.00707 | -0.097 | 132.992
3.5 | 0.993 | 0.00673 | -0.097 | 147.515
4 | 1.05 | 0.00748 | -0.098 | 140.316
4.5 | 1.107 | 0.00693 | -0.098 | 159.685
5 | 1.164 | 0.00723 | -0.098 | 161.126
5.5 | 1.22 | 0.00763 | -0.098 | 159.993
6 | 1.273 | 0.00805 | -0.098 | 158.097
6.5 | 1.325 | 0.00858 | -0.099 | 154.398
7 | 1.375 | 0.00917 | -0.099 | 149.975
7.5 | 1.421 | 0.00999 | -0.099 | 142.143
8 | 1.462 | 0.01123 | -0.099 | 130.168
8.5 | 1.486 | 0.01935 | -0.098 | 76.835
9 | 1.522 | 0.02078 | -0.098 | 73.238
9.5 | 1.551 | 0.022 | -0.099 | 70.513
10 | 1.575 | 0.02345 | -0.099 | 67.148
10.5 | 1.592 | 0.02499 | -0.099 | 63.713
11 | 1.602 | 0.02659 | -0.1 | 60.25
11.5 | 1.598 | 0.02834 | -0.1 | 56.379
12 | 1.584 | 0.03018 | -0.1 | 52.473
12.5 | 1.559 | 0.03233 | -0.1 | 48.215
13 | 1.523 | 0.0348 | -0.1 | 43.759
13.5 | 1.476 | 0.03731 | -0.101 | 39.561
14 | 1.419 | 0.0402 | -0.101 | 35.286
14.5 | 1.351 | 0.04354 | -0.101 | 31.02
15 | 1.271 | 0.04826 | -0.1 | 26.347
15.5 | 1.186 | 0.05222 | -0.1 | 22.706
16 | 1.088 | 0.05923 | -0.099 | 18.376

## 54. Re 2M Mach 0.25 (2)
BIGFOIL.COM POLAR EXPORT
NACA63-714 a=0.5
NACA63-714 a=0.5 |  |  |  | Cl Max: | 1.5818 | at alpha= | 17 | deg
XFOIL ncrit=9 |  |  |  | L/D Max: | 198.336 | at alpha= | 5 | deg
Re: | 2000000 |  |  | Cd Min: | 0.1357 | at alpha= | 20 | deg
Mach: | 0.25 |  |  | Cl=0 at alpha= | -4.5773 | deg
|  |  |  | @ Cl=0.1, Cd= | 0.00783
|  |  |  | @ Cl=0.4, Cd= | 0.006559
|  |  |  | @ Cl=0.6, Cd= | 0.0057214
alpha (deg) | Cl | Cd | Cm | Cl/Cd
-13.5 | -0.3876 | 0.11154 | -0.0477 | -3.475
-13 | -0.4624 | 0.08861 | -0.0613 | -5.2184
-12.5 | -0.5814 | 0.06275 | -0.0794 | -9.2653
-12 | -0.7142 | 0.03495 | -0.1021 | -20.4349
-11.5 | -0.7486 | 0.02686 | -0.102 | -27.8704
-11 | -0.7292 | 0.02177 | -0.1012 | -33.4956
-10.5 | -0.6959 | 0.01751 | -0.1001 | -39.743
-10 | -0.647 | 0.01517 | -0.0992 | -42.65
-9.5 | -0.5929 | 0.01351 | -0.0984 | -43.886
-9 | -0.536 | 0.01232 | -0.0979 | -43.5065
-8.5 | -0.4777 | 0.01125 | -0.0974 | -42.4622
-8 | -0.4183 | 0.01049 | -0.0972 | -39.8761
-7.5 | -0.3568 | 0.0102 | -0.0972 | -34.9804
-7 | -0.2948 | 0.01003 | -0.0973 | -29.3918
-6.5 | -0.2341 | 0.00962 | -0.0974 | -24.3347
-6 | -0.1729 | 0.00934 | -0.0976 | -18.5118
-5.5 | -0.1116 | 0.00908 | -0.0979 | -12.2907
-5 | -0.0514 | 0.00858 | -0.0982 | -5.9907
-4.5 | 0.0094 | 0.00823 | -0.0985 | 1.1422
-4 | 0.0706 | 0.00797 | -0.099 | 8.8582
-3.5 | 0.1315 | 0.00768 | -0.0994 | 17.1224
-3 | 0.1924 | 0.00747 | -0.0999 | 25.7564
-2.5 | 0.2537 | 0.00724 | -0.1005 | 35.0414
-2 | 0.3148 | 0.00705 | -0.1011 | 44.6525
-1.5 | 0.3753 | 0.00676 | -0.1018 | 55.5178
-1 | 0.4355 | 0.00627 | -0.1026 | 69.4577
-0.5 | 0.4957 | 0.00583 | -0.1034 | 85.0257
0 | 0.5564 | 0.00575 | -0.1041 | 96.7652
0.5 | 0.6173 | 0.00571 | -0.1049 | 108.1086
1 | 0.6784 | 0.00565 | -0.1056 | 120.0708
1.5 | 0.7384 | 0.00548 | -0.1063 | 134.7445
2 | 0.7971 | 0.00525 | -0.1066 | 151.8286
2.5 | 0.8531 | 0.0051 | -0.1061 | 167.2745
3 | 0.9172 | 0.00511 | -0.1074 | 179.4912
3.5 | 0.9778 | 0.00522 | -0.108 | 187.318
4 | 1.0379 | 0.00538 | -0.1086 | 192.9182
4.5 | 1.0974 | 0.00559 | -0.109 | 196.3148
5 | 1.1563 | 0.00583 | -0.1094 | 198.3362
5.5 | 1.214 | 0.00616 | -0.1095 | 197.0779
6 | 1.27 | 0.00659 | -0.1094 | 192.7162
6.5 | 1.3207 | 0.00734 | -0.1085 | 179.9319
7 | 1.3654 | 0.00835 | -0.1067 | 163.521
7.5 | 1.3935 | 0.00997 | -0.1024 | 139.7693
8 | 1.3979 | 0.01173 | -0.0941 | 119.1731
8.5 | 1.3914 | 0.01431 | -0.0858 | 97.2327
9 | 1.3939 | 0.01724 | -0.08 | 80.8527
9.5 | 1.4015 | 0.02023 | -0.0754 | 69.2783
10 | 1.4069 | 0.02363 | -0.0711 | 59.5387
10.5 | 1.414 | 0.02714 | -0.0675 | 52.1002
11 | 1.4278 | 0.03038 | -0.0647 | 46.998
11.5 | 1.4444 | 0.03364 | -0.0624 | 42.937
12 | 1.4632 | 0.03689 | -0.0604 | 39.6639
12.5 | 1.478 | 0.04057 | -0.0585 | 36.4309
13 | 1.4975 | 0.04407 | -0.0571 | 33.98
13.5 | 1.5108 | 0.04825 | -0.0557 | 31.3119
14 | 1.5284 | 0.05219 | -0.0547 | 29.2853
14.5 | 1.5391 | 0.05693 | -0.0537 | 27.035
15 | 1.552 | 0.06166 | -0.0531 | 25.1703
15.5 | 1.5634 | 0.06669 | -0.0528 | 23.4428
16 | 1.5666 | 0.0729 | -0.0528 | 21.4897
16.5 | 1.5763 | 0.07852 | -0.0532 | 20.0751
17 | 1.5818 | 0.08486 | -0.0539 | 18.6401
17.5 | 1.5816 | 0.09218 | -0.0552 | 17.1577
18 | 1.5792 | 0.1 | -0.057 | 15.792
18.5 | 1.58 | 0.1076 | -0.0591 | 14.684
19 | 1.5754 | 0.11615 | -0.062 | 13.5635
19.5 | 1.5684 | 0.12522 | -0.0654 | 12.5252
20 | 1.5541 | 0.1357 | -0.0701 | 11.4525

## 55. Re 2M Mach 0.50 (1)
BIGFOIL.COM POLAR EXPORT
NACA63-714 a=0.5
NACA63-714 a=0.5 |  |  |  | Cl Max: | 1.56 | at alpha= | 8.5 | deg
JavaFoil+Calcfoil stall+Eppler ext transition |  |  |  | L/D Max: | 142.431 | at alpha= | 5 | deg
Re: | 2000000 |  |  | Cd Min: | 0.00561 | at alpha= | -4 | deg
Mach: | 0.5 |  |  | Cl=0 at alpha= | -4.5075 | deg
|  |  |  | @ Cl=0.1, Cd= | 0.0060171
|  |  |  | @ Cl=0.4, Cd= | 0.0068607
|  |  |  | @ Cl=0.6, Cd= | 0.0063793
alpha (deg) | Cl | Cd | Cm | Cl/Cd
-20 | -0.883 | 0.17551 | -0.049 | -5.03
-19.5 | -0.855 | 0.16977 | -0.049 | -5.034
-19 | -0.826 | 0.16864 | -0.049 | -4.897
-18.5 | -0.796 | 0.16362 | -0.048 | -4.865
-18 | -0.767 | 0.15403 | -0.047 | -4.982
-17.5 | -0.739 | 0.15207 | -0.047 | -4.858
-17 | -0.711 | 0.14777 | -0.047 | -4.808
-16.5 | -0.682 | 0.14344 | -0.048 | -4.756
-16 | -0.653 | 0.13869 | -0.047 | -4.709
-15.5 | -0.624 | 0.12915 | -0.046 | -4.831
-15 | -0.595 | 0.12464 | -0.045 | -4.777
-14.5 | -0.567 | 0.12259 | -0.046 | -4.626
-14 | -0.539 | 0.11862 | -0.046 | -4.542
-13.5 | -0.51 | 0.11304 | -0.046 | -4.515
-13 | -0.482 | 0.11011 | -0.046 | -4.375
-12.5 | -0.452 | 0.10482 | -0.044 | -4.317
-12 | -0.424 | 0.10106 | -0.044 | -4.196
-11.5 | -0.396 | 0.09779 | -0.044 | -4.047
-11 | -0.367 | 0.09484 | -0.044 | -3.873
-10.5 | -0.339 | 0.09197 | -0.045 | -3.686
-10 | -0.311 | 0.08629 | -0.044 | -3.599
-9.5 | -0.282 | 0.07436 | -0.042 | -3.79
-9 | -0.253 | 0.07833 | -0.042 | -3.236
-8.5 | -0.225 | 0.05783 | -0.044 | -3.896
-8 | -0.197 | 0.05305 | -0.044 | -3.714
-7.5 | -0.169 | 0.05901 | -0.043 | -2.857
-7 | -0.141 | 0.0501 | -0.047 | -2.807
-6.5 | -0.182 | 0.04534 | -0.049 | -4.019
-6 | -0.151 | 0.04059 | -0.053 | -3.71
-5.5 | -0.13 | 0.00594 | -0.099 | -21.833
-5 | -0.066 | 0.00588 | -0.1 | -11.2
-4.5 | 0.001 | 0.00571 | -0.1 | 0.243
-4 | 0.07 | 0.00561 | -0.101 | 12.473
-3.5 | 0.14 | 0.00656 | -0.101 | 21.255
-3 | 0.21 | 0.00656 | -0.102 | 31.981
-2.5 | 0.28 | 0.00658 | -0.103 | 42.559
-2 | 0.351 | 0.00748 | -0.103 | 46.851
-1.5 | 0.423 | 0.00657 | -0.104 | 64.366
-1 | 0.493 | 0.00624 | -0.104 | 78.947
-0.5 | 0.563 | 0.0063 | -0.105 | 89.382
0 | 0.633 | 0.00645 | -0.105 | 98.135
0.5 | 0.703 | 0.0067 | -0.106 | 104.929
1 | 0.773 | 0.00691 | -0.106 | 111.723
1.5 | 0.836 | 0.00717 | -0.106 | 116.58
2 | 0.903 | 0.00743 | -0.106 | 121.477
2.5 | 0.969 | 0.00768 | -0.107 | 126.061
3 | 1.035 | 0.00803 | -0.107 | 128.879
3.5 | 1.091 | 0.00838 | -0.107 | 130.202
4 | 1.154 | 0.00878 | -0.108 | 131.475
4.5 | 1.218 | 0.00926 | -0.108 | 131.439
5 | 1.28 | 0.00899 | -0.108 | 142.431
5.5 | 1.34 | 0.00961 | -0.108 | 139.463
6 | 1.396 | 0.01037 | -0.109 | 134.556
6.5 | 1.448 | 0.01127 | -0.109 | 128.422
7 | 1.494 | 0.01244 | -0.109 | 120.111
7.5 | 1.529 | 0.01524 | -0.109 | 100.344
8 | 1.545 | 0.02507 | -0.108 | 61.607
8.5 | 1.56 | 0.0271 | -0.108 | 57.579
9 | 1.545 | 0.02967 | -0.108 | 52.09
9.5 | 1.468 | 0.03264 | -0.109 | 44.97
10 | 0.924 | 0.03792 | -0.108 | 24.359
10.5 | 0.816 | 0.07703 | -0.049 | 10.597
11 | 0.842 | 0.09187 | -0.048 | 9.165
11.5 | 0.868 | 0.09769 | -0.048 | 8.881
12 | 0.895 | 0.10422 | -0.053 | 8.587
12.5 | 0.92 | 0.10497 | -0.053 | 8.769
13 | 0.946 | 0.10983 | -0.054 | 8.616
13.5 | 0.973 | 0.11387 | -0.058 | 8.548

## 56. Re 2M Mach 0.50 (2)
BIGFOIL.COM POLAR EXPORT
NACA63-714 a=0.5
NACA63-714 a=0.5 |  |  |  | Cl Max: | 1.487 | at alpha= | 6.5 | deg
XFOIL ncrit=9 |  |  |  | L/D Max: | 193.573 | at alpha= | 4.5 | deg
Re: | 2000000 |  |  | Cd Min: | 0.25063 | at alpha= | -20 | deg
Mach: | 0.5 |  |  | Cl=0 at alpha= | -4.5599 | deg
|  |  |  | @ Cl=0.1, Cd= | 0.0088015
|  |  |  | @ Cl=0.4, Cd= | 0.0073946
|  |  |  | @ Cl=0.6, Cd= | 0.0063014
alpha (deg) | Cl | Cd | Cm | Cl/Cd
-20 | -0.5522 | 0.25063 | 0.0228 | -2.2032
-19.5 | -0.5279 | 0.24287 | 0.0175 | -2.1736
-19 | -0.5045 | 0.23393 | 0.0122 | -2.1566
-18.5 | -0.4811 | 0.22573 | 0.007 | -2.1313
-18 | -0.4579 | 0.21766 | 0.0018 | -2.1037
-17.5 | -0.4338 | 0.21044 | -0.0029 | -2.0614
-17 | -0.4095 | 0.20321 | -0.0077 | -2.0152
-16.5 | -0.3854 | 0.19587 | -0.0125 | -1.9676
-16 | -0.3616 | 0.18842 | -0.0172 | -1.9191
-15 | -0.3193 | 0.17122 | -0.0271 | -1.8649
-14.5 | -0.2978 | 0.16324 | -0.0317 | -1.8243
-14 | -0.2773 | 0.15521 | -0.0363 | -1.7866
-13.5 | -0.255 | 0.14841 | -0.0404 | -1.7182
-12.5 | -0.2196 | 0.13195 | -0.0494 | -1.6643
-12 | -0.2035 | 0.12377 | -0.0539 | -1.6442
-11 | -0.1805 | 0.10654 | -0.0632 | -1.6942
-10.5 | -0.1773 | 0.09695 | -0.0683 | -1.8288
-10 | -0.1797 | 0.08718 | -0.0738 | -2.0613
-9.5 | -0.1764 | 0.07901 | -0.0788 | -2.2326
-9 | -0.1789 | 0.07044 | -0.0841 | -2.5398
-8.5 | -0.1954 | 0.06064 | -0.0907 | -3.2223
-8 | -0.2192 | 0.05064 | -0.0979 | -4.3286
-7.5 | -0.2436 | 0.03913 | -0.1105 | -6.2254
-7 | -0.2678 | 0.02697 | -0.1178 | -9.9296
-6.5 | -0.2584 | 0.01696 | -0.1192 | -15.2358
-6 | -0.2097 | 0.01169 | -0.1178 | -17.9384
-5.5 | -0.1349 | 0.01105 | -0.1166 | -12.2081
-5 | -0.0617 | 0.01045 | -0.1158 | -5.9043
-4.5 | 0.0084 | 0.00953 | -0.1151 | 0.88143
-4 | 0.08 | 0.00895 | -0.1148 | 8.9385
-3.5 | 0.1514 | 0.00842 | -0.1147 | 17.981
-3 | 0.2224 | 0.00802 | -0.1148 | 27.7307
-2.5 | 0.2933 | 0.00773 | -0.115 | 37.9431
-2 | 0.3645 | 0.00749 | -0.1155 | 48.6649
-1.5 | 0.4352 | 0.0073 | -0.1161 | 59.6164
-1 | 0.5046 | 0.00698 | -0.1167 | 72.2923
-0.5 | 0.5739 | 0.00638 | -0.1177 | 89.953
0 | 0.6436 | 0.00617 | -0.1185 | 104.3112
0.5 | 0.7134 | 0.00618 | -0.1192 | 115.4369
1 | 0.7843 | 0.00617 | -0.12 | 127.1151
1.5 | 0.854 | 0.00618 | -0.1206 | 138.1877
2 | 0.9234 | 0.00602 | -0.1212 | 153.3887
2.5 | 0.9904 | 0.00589 | -0.1211 | 168.1494
3 | 1.0509 | 0.0058 | -0.1192 | 181.1897
3.5 | 1.1295 | 0.00601 | -0.1212 | 187.9368
4 | 1.199 | 0.00626 | -0.1213 | 191.5335
4.5 | 1.2679 | 0.00655 | -0.121 | 193.5725
5 | 1.3342 | 0.00696 | -0.1202 | 191.6954
5.5 | 1.397 | 0.00749 | -0.1186 | 186.5154
6 | 1.4538 | 0.00818 | -0.116 | 177.7262
6.5 | 1.487 | 0.00935 | -0.1098 | 159.0374
7 | 1.4762 | 0.01202 | -0.0989 | 122.812
7.5 | 1.4633 | 0.01595 | -0.0901 | 91.7429
8 | 1.4408 | 0.02095 | -0.082 | 68.7733
8.5 | 1.4247 | 0.02606 | -0.0754 | 54.67
9 | 1.4098 | 0.03159 | -0.07 | 44.628
9.5 | 1.4051 | 0.03697 | -0.0659 | 38.0065
10 | 1.4003 | 0.04276 | -0.0624 | 32.7479
10.5 | 1.4026 | 0.0484 | -0.0598 | 28.9793
11 | 1.4138 | 0.05365 | -0.0577 | 26.3523
11.5 | 1.4288 | 0.05889 | -0.056 | 24.2622

## 57. Re 3M Mach 0.00 (1)
BIGFOIL.COM POLAR EXPORT
NACA63-714 a=0.5
NACA63-714 a=0.5 |  |  |  | Cl Max: | 1.627 | at alpha= | 12 | deg
JavaFoil+Calcfoil stall+Eppler ext transition |  |  |  | L/D Max: | 172.997 | at alpha= | 5.5 | deg
Re: | 3000000 |  |  | Cd Min: | 0.00516 | at alpha= | -4 | deg
Mach: | 0 |  |  | Cl=0 at alpha= | -4.5085 | deg
|  |  |  | @ Cl=0.1, Cd= | 0.0057034
|  |  |  | @ Cl=0.4, Cd= | 0.0060313
|  |  |  | @ Cl=0.6, Cd= | 0.0057682
alpha (deg) | Cl | Cd | Cm | Cl/Cd
-18.5 | -0.443 | 0.15481 | -0.037 | -2.864
-18 | -0.456 | 0.14823 | -0.037 | -3.078
-17.5 | -0.469 | 0.14279 | -0.037 | -3.283
-17 | -0.481 | 0.13302 | -0.038 | -3.616
-16.5 | -0.492 | 0.12533 | -0.039 | -3.925
-16 | -0.502 | 0.12243 | -0.038 | -4.097
-15.5 | -0.511 | 0.11336 | -0.04 | -4.504
-15 | -0.518 | 0.10717 | -0.04 | -4.829
-14.5 | -0.523 | 0.10157 | -0.04 | -5.145
-14 | -0.525 | 0.09547 | -0.041 | -5.503
-13.5 | -0.526 | 0.09095 | -0.041 | -5.781
-13 | -0.523 | 0.0852 | -0.042 | -6.143
-12.5 | -0.517 | 0.0817 | -0.041 | -6.333
-12 | -0.509 | 0.07677 | -0.042 | -6.628
-11.5 | -0.497 | 0.07219 | -0.043 | -6.882
-11 | -0.481 | 0.06715 | -0.044 | -7.17
-10.5 | -0.462 | 0.06271 | -0.046 | -7.373
-10 | -0.44 | 0.05793 | -0.048 | -7.601
-9.5 | -0.417 | 0.05054 | -0.053 | -8.259
-9 | -0.413 | 0.02823 | -0.068 | -14.613
-8.5 | -0.429 | 0.00602 | -0.083 | -71.267
-8 | -0.384 | 0.00595 | -0.084 | -64.556
-7.5 | -0.336 | 0.00582 | -0.084 | -57.675
-7 | -0.284 | 0.00573 | -0.085 | -49.618
-6.5 | -0.23 | 0.00535 | -0.085 | -43.072
-6 | -0.175 | 0.00533 | -0.086 | -32.741
-5.5 | -0.117 | 0.00527 | -0.086 | -22.257
-5 | -0.058 | 0.00523 | -0.086 | -11.175
-4.5 | 0.001 | 0.00519 | -0.087 | 0.235
-4 | 0.061 | 0.00516 | -0.087 | 11.875
-3.5 | 0.122 | 0.00601 | -0.088 | 20.244
-3 | 0.182 | 0.00599 | -0.088 | 30.471
-2.5 | 0.243 | 0.00595 | -0.089 | 40.897
-2 | 0.304 | 0.00666 | -0.089 | 45.661
-1.5 | 0.366 | 0.00665 | -0.09 | 55.022
-1 | 0.427 | 0.00554 | -0.09 | 77.078
-0.5 | 0.487 | 0.00558 | -0.091 | 87.302
0 | 0.548 | 0.0057 | -0.091 | 96.188
0.5 | 0.609 | 0.00578 | -0.092 | 105.312
1 | 0.669 | 0.00591 | -0.092 | 113.256
1.5 | 0.729 | 0.00601 | -0.093 | 121.334
2 | 0.79 | 0.00612 | -0.093 | 128.977
2.5 | 0.85 | 0.0063 | -0.094 | 134.998
3 | 0.91 | 0.00651 | -0.094 | 139.751
3.5 | 0.965 | 0.00675 | -0.095 | 143.07
4 | 1.023 | 0.00677 | -0.095 | 151.121
4.5 | 1.08 | 0.00649 | -0.095 | 166.376
5 | 1.135 | 0.00666 | -0.096 | 170.548
5.5 | 1.19 | 0.00688 | -0.096 | 172.997
6 | 1.242 | 0.00722 | -0.096 | 172.017
6.5 | 1.293 | 0.00771 | -0.096 | 167.547
7 | 1.341 | 0.0083 | -0.096 | 161.685
7.5 | 1.385 | 0.00951 | -0.096 | 145.615
8 | 1.428 | 0.01087 | -0.096 | 131.332
8.5 | 1.458 | 0.01644 | -0.096 | 88.662
9 | 1.496 | 0.01761 | -0.096 | 84.937
9.5 | 1.53 | 0.01862 | -0.096 | 82.18
10 | 1.561 | 0.01973 | -0.097 | 79.107
10.5 | 1.587 | 0.02095 | -0.097 | 75.772
11 | 1.608 | 0.02217 | -0.097 | 72.544
11.5 | 1.621 | 0.02349 | -0.097 | 69
12 | 1.627 | 0.02499 | -0.098 | 65.094
12.5 | 1.627 | 0.02644 | -0.098 | 61.547
13 | 1.621 | 0.02821 | -0.098 | 57.468
13.5 | 1.609 | 0.02994 | -0.098 | 53.751
14 | 1.591 | 0.03201 | -0.099 | 49.716
14.5 | 1.568 | 0.03408 | -0.099 | 46.013
15 | 1.54 | 0.03613 | -0.099 | 42.627
15.5 | 1.508 | 0.03839 | -0.099 | 39.27
16 | 1.471 | 0.04116 | -0.099 | 35.728
16.5 | 1.43 | 0.04428 | -0.099 | 32.292
17 | 1.388 | 0.04709 | -0.099 | 29.469

## 58. Re 3M Mach 0.00 (2)
BIGFOIL.COM POLAR EXPORT
NACA63-714 a=0.5
NACA63-714 a=0.5 |  |  |  | Cl Max: | 1.6979 | at alpha= | 20 | deg
XFOIL ncrit=9 |  |  |  | L/D Max: | 216.209 | at alpha= | 4.5 | deg
Re: | 3000000 |  |  | Cd Min: | 0.20998 | at alpha= | -19 | deg
Mach: | 0 |  |  | Cl=0 at alpha= | -4.5779 | deg
|  |  |  | @ Cl=0.1, Cd= | 0.0069205
|  |  |  | @ Cl=0.4, Cd= | 0.0058998
|  |  |  | @ Cl=0.6, Cd= | 0.0050809
alpha (deg) | Cl | Cd | Cm | Cl/Cd
-19 | -0.4772 | 0.20998 | 0.006 | -2.2726
-18.5 | -0.4582 | 0.20405 | 0.0019 | -2.2455
-18 | -0.4395 | 0.19807 | -0.0021 | -2.2189
-17.5 | -0.421 | 0.19171 | -0.0061 | -2.196
-15.5 | -0.973 | 0.03734 | -0.0928 | -26.0578
-15 | -1.0366 | 0.0282 | -0.095 | -36.7589
-14.5 | -1.0286 | 0.02474 | -0.093 | -41.5764
-13.5 | -0.9705 | 0.01921 | -0.0907 | -50.5206
-13 | -0.9281 | 0.0174 | -0.0901 | -53.3391
-12.5 | -0.8816 | 0.01592 | -0.0897 | -55.3769
-12 | -0.8323 | 0.01473 | -0.0895 | -56.5037
-11.5 | -0.7811 | 0.01369 | -0.0894 | -57.0562
-10.5 | -0.6746 | 0.01207 | -0.0895 | -55.8906
-10 | -0.6201 | 0.01138 | -0.0897 | -54.4903
-9.5 | -0.5656 | 0.01059 | -0.0898 | -53.4089
-9 | -0.5102 | 0.00995 | -0.09 | -51.2764
-8.5 | -0.4547 | 0.00927 | -0.0903 | -49.0507
-8 | -0.3973 | 0.00897 | -0.0907 | -44.2921
-7.5 | -0.3399 | 0.00867 | -0.0911 | -39.2042
-7 | -0.2819 | 0.00845 | -0.0916 | -33.3609
-6.5 | -0.2236 | 0.00828 | -0.0921 | -27.0048
-6 | -0.166 | 0.0079 | -0.0926 | -21.0127
-5.5 | -0.1078 | 0.00766 | -0.0931 | -14.0731
-5 | -0.0493 | 0.00747 | -0.0937 | -6.5997
-4.5 | 0.0091 | 0.00728 | -0.0943 | 1.25
-4 | 0.0675 | 0.00702 | -0.0949 | 9.6154
-3.5 | 0.1263 | 0.00684 | -0.0955 | 18.4649
-3 | 0.185 | 0.00666 | -0.0961 | 27.7778
-2.5 | 0.2436 | 0.00654 | -0.0967 | 37.2477
-2 | 0.3024 | 0.00636 | -0.0974 | 47.5472
-1.5 | 0.3611 | 0.0061 | -0.0982 | 59.1967
-1 | 0.4194 | 0.0058 | -0.0989 | 72.3103
-0.5 | 0.4772 | 0.0054 | -0.0998 | 88.3704
0 | 0.5358 | 0.00515 | -0.1006 | 104.0388
0.5 | 0.5945 | 0.00508 | -0.1013 | 117.0276
1 | 0.6529 | 0.00509 | -0.102 | 128.2711
1.5 | 0.7117 | 0.005 | -0.1028 | 142.34
2 | 0.7697 | 0.00484 | -0.1036 | 159.0289
2.5 | 0.8267 | 0.00465 | -0.1041 | 177.7849
3 | 0.8823 | 0.00456 | -0.1042 | 193.4868
3.5 | 0.9391 | 0.0045 | -0.1044 | 208.6889
4 | 0.9982 | 0.00466 | -0.1055 | 214.206
4.5 | 1.0551 | 0.00488 | -0.106 | 216.209
5 | 1.1108 | 0.0052 | -0.1065 | 213.6154
5.5 | 1.1664 | 0.00549 | -0.1069 | 212.459
6 | 1.2181 | 0.00611 | -0.1068 | 199.3617
6.5 | 1.2658 | 0.00697 | -0.1062 | 181.6069
7 | 1.3074 | 0.00815 | -0.1046 | 160.4172
7.5 | 1.344 | 0.00942 | -0.1022 | 142.6752
8.5 | 1.3867 | 0.01209 | -0.0922 | 114.6981
9 | 1.3938 | 0.01381 | -0.0857 | 100.9269
9.5 | 1.409 | 0.01569 | -0.0812 | 89.8024
10 | 1.4218 | 0.01799 | -0.077 | 79.0328
10.5 | 1.4409 | 0.02012 | -0.0739 | 71.6153
11 | 1.4611 | 0.02232 | -0.0712 | 65.4615
11.5 | 1.4826 | 0.02453 | -0.0688 | 60.4403
12 | 1.5024 | 0.02694 | -0.0665 | 55.7684
12.5 | 1.5233 | 0.02938 | -0.0646 | 51.8482
13 | 1.5408 | 0.03224 | -0.0627 | 47.7916
13.5 | 1.5617 | 0.03494 | -0.0612 | 44.6966
14 | 1.5776 | 0.03817 | -0.0596 | 41.3309
14.5 | 1.596 | 0.04131 | -0.0584 | 38.6347
15 | 1.6135 | 0.04462 | -0.0574 | 36.1609
15.5 | 1.6262 | 0.04854 | -0.0564 | 33.5023
16 | 1.6418 | 0.05227 | -0.0558 | 31.41
16.5 | 1.6555 | 0.05631 | -0.0553 | 29.3998
17 | 1.6651 | 0.06096 | -0.055 | 27.3146
17.5 | 1.6732 | 0.06589 | -0.055 | 25.3938
18 | 1.6837 | 0.07072 | -0.0552 | 23.808
18.5 | 1.6912 | 0.07605 | -0.0557 | 22.238
19 | 1.6957 | 0.08189 | -0.0565 | 20.707
19.5 | 1.6946 | 0.0887 | -0.0578 | 19.1048
20 | 1.6979 | 0.09499 | -0.0593 | 17.8745

## 59. Re 3M Mach 0.10 (1)
BIGFOIL.COM POLAR EXPORT
NACA63-714 a=0.5
NACA63-714 a=0.5 |  |  |  | Cl Max: | 1.624 | at alpha= | 12 | deg
JavaFoil+Calcfoil stall+Eppler ext transition |  |  |  | L/D Max: | 172.243 | at alpha= | 5.5 | deg
Re: | 3000000 |  |  | Cd Min: | 0.00517 | at alpha= | -4 | deg
Mach: | 0.1 |  |  | Cl=0 at alpha= | -4.5083 | deg
|  |  |  | @ Cl=0.1, Cd= | 0.0057083
|  |  |  | @ Cl=0.4, Cd= | 0.0060725
|  |  |  | @ Cl=0.6, Cd= | 0.0057643
alpha (deg) | Cl | Cd | Cm | Cl/Cd
-18.5 | -0.396 | 0.16173 | -0.037 | -2.45
-18 | -0.412 | 0.15046 | -0.037 | -2.735
-17.5 | -0.427 | 0.14411 | -0.037 | -2.96
-17 | -0.441 | 0.13456 | -0.038 | -3.28
-16.5 | -0.455 | 0.12745 | -0.038 | -3.572
-16 | -0.468 | 0.12272 | -0.039 | -3.814
-15.5 | -0.48 | 0.11598 | -0.039 | -4.137
-15 | -0.49 | 0.10929 | -0.04 | -4.482
-14.5 | -0.498 | 0.10417 | -0.039 | -4.777
-14 | -0.504 | 0.09737 | -0.04 | -5.175
-13.5 | -0.507 | 0.09143 | -0.041 | -5.548
-13 | -0.507 | 0.08842 | -0.041 | -5.738
-12.5 | -0.504 | 0.0826 | -0.041 | -6.107
-12 | -0.499 | 0.07615 | -0.043 | -6.551
-11.5 | -0.488 | 0.07333 | -0.043 | -6.66
-11 | -0.475 | 0.06803 | -0.044 | -6.982
-10.5 | -0.458 | 0.06343 | -0.045 | -7.214
-10 | -0.437 | 0.05894 | -0.047 | -7.407
-9.5 | -0.414 | 0.0522 | -0.051 | -7.931
-9 | -0.405 | 0.03296 | -0.066 | -12.278
-8.5 | -0.423 | 0.01055 | -0.083 | -40.117
-8 | -0.384 | 0.00597 | -0.084 | -64.381
-7.5 | -0.336 | 0.00581 | -0.085 | -57.822
-7 | -0.285 | 0.00574 | -0.085 | -49.614
-6.5 | -0.231 | 0.00536 | -0.086 | -43.129
-6 | -0.175 | 0.00535 | -0.086 | -32.788
-5.5 | -0.118 | 0.00527 | -0.086 | -22.335
-5 | -0.059 | 0.00523 | -0.087 | -11.22
-4.5 | 0.001 | 0.0052 | -0.087 | 0.236
-4 | 0.062 | 0.00517 | -0.088 | 11.913
-3.5 | 0.122 | 0.00602 | -0.088 | 20.315
-3 | 0.183 | 0.00599 | -0.089 | 30.597
-2.5 | 0.244 | 0.00598 | -0.089 | 40.888
-2 | 0.306 | 0.00667 | -0.09 | 45.835
-1.5 | 0.368 | 0.00666 | -0.09 | 55.266
-1 | 0.429 | 0.00554 | -0.091 | 77.364
-0.5 | 0.49 | 0.00562 | -0.091 | 87.096
0 | 0.551 | 0.0057 | -0.092 | 96.629
0.5 | 0.612 | 0.00578 | -0.092 | 105.813
1 | 0.672 | 0.00592 | -0.093 | 113.618
1.5 | 0.733 | 0.00603 | -0.093 | 121.489
2 | 0.794 | 0.00617 | -0.094 | 128.637
2.5 | 0.854 | 0.00632 | -0.094 | 135.159
3 | 0.915 | 0.00652 | -0.095 | 140.397
3.5 | 0.97 | 0.00675 | -0.095 | 143.696
4 | 1.028 | 0.00683 | -0.095 | 150.529
4.5 | 1.085 | 0.00652 | -0.096 | 166.448
5 | 1.14 | 0.00671 | -0.096 | 169.957
5.5 | 1.195 | 0.00694 | -0.096 | 172.243
6 | 1.247 | 0.00729 | -0.096 | 171.124
6.5 | 1.298 | 0.00779 | -0.097 | 166.546
7 | 1.347 | 0.0084 | -0.097 | 160.337
7.5 | 1.39 | 0.00977 | -0.097 | 142.284
8 | 1.433 | 0.01105 | -0.097 | 129.609
8.5 | 1.463 | 0.01664 | -0.096 | 87.939
9 | 1.501 | 0.01786 | -0.096 | 84.028
9.5 | 1.535 | 0.01891 | -0.097 | 81.15
10 | 1.564 | 0.02001 | -0.097 | 78.191
10.5 | 1.589 | 0.02124 | -0.097 | 74.833
11 | 1.61 | 0.02252 | -0.098 | 71.471
11.5 | 1.62 | 0.02388 | -0.098 | 67.837
12 | 1.624 | 0.02535 | -0.098 | 64.06
12.5 | 1.621 | 0.02687 | -0.098 | 60.337
13 | 1.612 | 0.02879 | -0.099 | 55.972
13.5 | 1.596 | 0.03051 | -0.099 | 52.31
14 | 1.574 | 0.03268 | -0.099 | 48.157
14.5 | 1.546 | 0.03486 | -0.099 | 44.349
15 | 1.513 | 0.03704 | -0.099 | 40.846
15.5 | 1.475 | 0.03964 | -0.1 | 37.202
16 | 1.433 | 0.04235 | -0.1 | 33.828
16.5 | 1.385 | 0.04603 | -0.1 | 30.096
17 | 1.336 | 0.04991 | -0.1 | 26.764

## 60. Re 3M Mach 0.10 (2)
BIGFOIL.COM POLAR EXPORT
NACA63-714 a=0.5
NACA63-714 a=0.5 |  |  |  | Cl Max: | 1.6892 | at alpha= | 20 | deg
XFOIL ncrit=9 |  |  |  | L/D Max: | 216.314 | at alpha= | 4.5 | deg
Re: | 3000000 |  |  | Cd Min: | 0.22442 | at alpha= | -20 | deg
Mach: | 0.1 |  |  | Cl=0 at alpha= | -4.5773 | deg
|  |  |  | @ Cl=0.1, Cd= | 0.006937
|  |  |  | @ Cl=0.4, Cd= | 0.0059392
|  |  |  | @ Cl=0.6, Cd= | 0.0050903
alpha (deg) | Cl | Cd | Cm | Cl/Cd
-20 | -0.5119 | 0.22442 | 0.0149 | -2.281
-19 | -0.4779 | 0.21067 | 0.0062 | -2.2685
-18.5 | -0.4587 | 0.20472 | 0.0021 | -2.2406
-18 | -0.4397 | 0.19872 | -0.0019 | -2.2127
-17.5 | -0.4211 | 0.19235 | -0.006 | -2.1892
-16 | -0.4808 | 0.1365 | -0.0298 | -3.5223
-15.5 | -0.5092 | 0.12012 | -0.0389 | -4.2391
-15 | -0.9634 | 0.03398 | -0.0977 | -28.352
-14.5 | -0.9954 | 0.02866 | -0.0967 | -34.7313
-13.5 | -0.9679 | 0.02113 | -0.0934 | -45.8069
-13 | -0.9302 | 0.01879 | -0.0925 | -49.5051
-12.5 | -0.886 | 0.01695 | -0.0919 | -52.2714
-12 | -0.8379 | 0.01549 | -0.0915 | -54.093
-11.5 | -0.7872 | 0.01425 | -0.0912 | -55.2421
-11 | -0.7346 | 0.01325 | -0.091 | -55.4415
-10.5 | -0.6807 | 0.01237 | -0.0909 | -55.0283
-10 | -0.6256 | 0.01165 | -0.091 | -53.6996
-9.5 | -0.5705 | 0.01083 | -0.091 | -52.6777
-9 | -0.5148 | 0.01011 | -0.0911 | -50.9199
-8.5 | -0.4585 | 0.00945 | -0.0913 | -48.5185
-8 | -0.4011 | 0.009 | -0.0916 | -44.5667
-7.5 | -0.343 | 0.00872 | -0.092 | -39.3349
-7 | -0.2845 | 0.00849 | -0.0924 | -33.51
-6.5 | -0.2257 | 0.00831 | -0.0929 | -27.16
-6 | -0.1675 | 0.00795 | -0.0933 | -21.0692
-5.5 | -0.1088 | 0.00769 | -0.0938 | -14.1482
-5 | -0.0498 | 0.00749 | -0.0944 | -6.6489
-4.5 | 0.0091 | 0.00733 | -0.0949 | 1.2415
-4 | 0.0679 | 0.00704 | -0.0955 | 9.6449
-3.5 | 0.1271 | 0.00685 | -0.0961 | 18.5547
-3 | 0.1862 | 0.00668 | -0.0967 | 27.8743
-2 | 0.3044 | 0.00637 | -0.098 | 47.7865
-1.5 | 0.3634 | 0.00612 | -0.0987 | 59.3791
-1 | 0.4221 | 0.00583 | -0.0995 | 72.4014
-0.5 | 0.4804 | 0.00541 | -0.1003 | 88.7985
0 | 0.5393 | 0.00516 | -0.1011 | 104.5155
0.5 | 0.5983 | 0.00509 | -0.1019 | 117.5442
1 | 0.6572 | 0.0051 | -0.1026 | 128.8627
1.5 | 0.7164 | 0.00501 | -0.1034 | 142.994
2 | 0.7747 | 0.00487 | -0.1042 | 159.076
2.5 | 0.8322 | 0.00467 | -0.1047 | 178.2013
3 | 0.8882 | 0.00459 | -0.1048 | 193.5076
3.5 | 0.9448 | 0.00452 | -0.1049 | 209.0265
4 | 1.0049 | 0.00468 | -0.106 | 214.7222
4.5 | 1.0621 | 0.00491 | -0.1066 | 216.3136
5 | 1.1181 | 0.00523 | -0.107 | 213.7859
5.5 | 1.1742 | 0.00552 | -0.1074 | 212.7174
6 | 1.2262 | 0.00615 | -0.1073 | 199.3821
6.5 | 1.2739 | 0.00703 | -0.1066 | 181.2091
7 | 1.3149 | 0.00825 | -0.1048 | 159.3818
7.5 | 1.3506 | 0.00954 | -0.1022 | 141.5723
8 | 1.3773 | 0.01096 | -0.0981 | 125.6661
8.5 | 1.3861 | 0.01233 | -0.0908 | 112.4169
9 | 1.394 | 0.0142 | -0.0846 | 98.169
9.5 | 1.4088 | 0.01621 | -0.0802 | 86.9093
10 | 1.4217 | 0.0186 | -0.0761 | 76.4355
10.5 | 1.4403 | 0.02085 | -0.073 | 69.0791
11 | 1.4607 | 0.02311 | -0.0703 | 63.2064
11.5 | 1.4819 | 0.02542 | -0.0679 | 58.2966
12 | 1.5006 | 0.02799 | -0.0656 | 53.612
12.5 | 1.5218 | 0.03051 | -0.0637 | 49.8787
13 | 1.5403 | 0.0334 | -0.0619 | 46.1168
13.5 | 1.5603 | 0.03626 | -0.0603 | 43.0309
14 | 1.5761 | 0.03962 | -0.0588 | 39.7804
14.5 | 1.5946 | 0.04287 | -0.0576 | 37.1962
15 | 1.6108 | 0.04642 | -0.0566 | 34.7006
15.5 | 1.6229 | 0.05053 | -0.0557 | 32.1176
16 | 1.6384 | 0.05438 | -0.0551 | 30.1287
16.5 | 1.6511 | 0.05868 | -0.0546 | 28.1374
17 | 1.6583 | 0.06375 | -0.0544 | 26.0125
17.5 | 1.669 | 0.06855 | -0.0545 | 24.3472
18 | 1.6783 | 0.07368 | -0.0548 | 22.7782
18.5 | 1.6839 | 0.07941 | -0.0555 | 21.2051
19 | 1.6858 | 0.08581 | -0.0565 | 19.6457
19.5 | 1.686 | 0.09261 | -0.0579 | 18.2054
20 | 1.6892 | 0.0991 | -0.0596 | 17.0454

## 61. Re 3M Mach 0.25 (1)
BIGFOIL.COM POLAR EXPORT
NACA63-714 a=0.5
NACA63-714 a=0.5 |  |  |  | Cl Max: | 1.606 | at alpha= | 11 | deg
JavaFoil+Calcfoil stall+Eppler ext transition |  |  |  | L/D Max: | 166.64 | at alpha= | 5.5 | deg
Re: | 3000000 |  |  | Cd Min: | 0.00518 | at alpha= | -4 | deg
Mach: | 0.25 |  |  | Cl=0 at alpha= | -4.5082 | deg
|  |  |  | @ Cl=0.1, Cd= | 0.005691
|  |  |  | @ Cl=0.4, Cd= | 0.0062998
|  |  |  | @ Cl=0.6, Cd= | 0.0058458
alpha (deg) | Cl | Cd | Cm | Cl/Cd
-16 | -0.068 | 0.13735 | -0.037 | -0.496
-15.5 | -0.171 | 0.12888 | -0.038 | -1.329
-15 | -0.225 | 0.12136 | -0.038 | -1.852
-14.5 | -0.269 | 0.11348 | -0.038 | -2.367
-14 | -0.307 | 0.10721 | -0.039 | -2.861
-13.5 | -0.34 | 0.09982 | -0.04 | -3.403
-13 | -0.367 | 0.09561 | -0.04 | -3.842
-12.5 | -0.39 | 0.08711 | -0.04 | -4.474
-12 | -0.406 | 0.08209 | -0.041 | -4.949
-11.5 | -0.416 | 0.07757 | -0.041 | -5.365
-11 | -0.42 | 0.07181 | -0.042 | -5.85
-10.5 | -0.417 | 0.06695 | -0.043 | -6.231
-10 | -0.408 | 0.06333 | -0.044 | -6.437
-9.5 | -0.392 | 0.05789 | -0.046 | -6.779
-9 | -0.372 | 0.05255 | -0.049 | -7.078
-8.5 | -0.347 | 0.04687 | -0.054 | -7.404
-8 | -0.367 | 0.01138 | -0.082 | -32.277
-7.5 | -0.338 | 0.00592 | -0.087 | -57.127
-7 | -0.289 | 0.00584 | -0.087 | -49.441
-6.5 | -0.235 | 0.00552 | -0.088 | -42.642
-6 | -0.179 | 0.00538 | -0.088 | -33.245
-5.5 | -0.12 | 0.00531 | -0.089 | -22.691
-5 | -0.06 | 0.00526 | -0.089 | -11.434
-4.5 | 0.001 | 0.00522 | -0.09 | 0.241
-4 | 0.063 | 0.00518 | -0.09 | 12.208
-3.5 | 0.126 | 0.00605 | -0.091 | 20.751
-3 | 0.188 | 0.00604 | -0.091 | 31.164
-2.5 | 0.251 | 0.00602 | -0.092 | 41.738
-2 | 0.314 | 0.00674 | -0.092 | 46.633
-1.5 | 0.378 | 0.00667 | -0.093 | 56.693
-1 | 0.441 | 0.00561 | -0.093 | 78.559
-0.5 | 0.503 | 0.00566 | -0.094 | 88.872
0 | 0.566 | 0.00578 | -0.094 | 97.831
0.5 | 0.628 | 0.0059 | -0.095 | 106.482
1 | 0.691 | 0.00602 | -0.095 | 114.747
1.5 | 0.753 | 0.00615 | -0.096 | 122.568
2 | 0.816 | 0.00628 | -0.096 | 129.899
2.5 | 0.878 | 0.0065 | -0.097 | 135.082
3 | 0.94 | 0.00671 | -0.097 | 140.035
3.5 | 0.996 | 0.00698 | -0.098 | 142.68
4 | 1.053 | 0.00713 | -0.098 | 147.652
4.5 | 1.11 | 0.0074 | -0.098 | 149.967
5 | 1.167 | 0.0077 | -0.098 | 151.445
5.5 | 1.223 | 0.00734 | -0.099 | 166.64
6 | 1.276 | 0.00768 | -0.099 | 166.144
6.5 | 1.327 | 0.00826 | -0.099 | 160.727
7 | 1.376 | 0.00903 | -0.099 | 152.386
7.5 | 1.419 | 0.0106 | -0.099 | 133.836
8 | 1.461 | 0.01209 | -0.099 | 120.788
8.5 | 1.49 | 0.01787 | -0.099 | 83.391
9 | 1.526 | 0.01922 | -0.099 | 79.388
9.5 | 1.555 | 0.02035 | -0.099 | 76.429
10 | 1.579 | 0.02173 | -0.099 | 72.668
10.5 | 1.596 | 0.02313 | -0.1 | 69.028
11 | 1.606 | 0.02465 | -0.1 | 65.179
11.5 | 1.602 | 0.02627 | -0.1 | 60.983
12 | 1.588 | 0.02797 | -0.1 | 56.784
12.5 | 1.563 | 0.02995 | -0.101 | 52.2
13 | 1.527 | 0.03218 | -0.101 | 47.447
13.5 | 1.48 | 0.03452 | -0.101 | 42.883
14 | 1.423 | 0.0372 | -0.101 | 38.244
14.5 | 1.355 | 0.0402 | -0.101 | 33.707
15 | 1.276 | 0.04433 | -0.101 | 28.795
15.5 | 1.191 | 0.0479 | -0.101 | 24.87
16 | 1.096 | 0.05361 | -0.1 | 20.436

## 62. Re 3M Mach 0.25 (2)
BIGFOIL.COM POLAR EXPORT
NACA63-714 a=0.5
NACA63-714 a=0.5 |  |  |  | Cl Max: | 1.6411 | at alpha= | 17.5 | deg
XFOIL ncrit=9 |  |  |  | L/D Max: | 217.14 | at alpha= | 4.5 | deg
Re: | 3000000 |  |  | Cd Min: | 0.18891 | at alpha= | -17 | deg
Mach: | 0.25 |  |  | Cl=0 at alpha= | -4.5707 | deg
|  |  |  | @ Cl=0.1, Cd= | 0.0070423
|  |  |  | @ Cl=0.4, Cd= | 0.0061202
|  |  |  | @ Cl=0.6, Cd= | 0.0052097
alpha (deg) | Cl | Cd | Cm | Cl/Cd
-17 | -0.4027 | 0.18891 | -0.0095 | -2.1317
-16.5 | -0.3854 | 0.18069 | -0.0139 | -2.1329
-16 | -0.3672 | 0.17353 | -0.0181 | -2.1161
-15.5 | -0.3612 | 0.16191 | -0.0231 | -2.2309
-15 | -0.3398 | 0.15654 | -0.0269 | -2.1707
-14.5 | -0.3274 | 0.14779 | -0.0313 | -2.2153
-13.5 | -0.464 | 0.09603 | -0.057 | -4.8318
-13 | -0.5511 | 0.07389 | -0.0721 | -7.4584
-12.5 | -0.7915 | 0.03288 | -0.1041 | -24.0724
-12 | -0.8164 | 0.02573 | -0.103 | -31.7295
-11.5 | -0.7975 | 0.02072 | -0.1018 | -38.4894
-11 | -0.7578 | 0.01751 | -0.1006 | -43.2781
-10.5 | -0.7084 | 0.01532 | -0.0996 | -46.2402
-10 | -0.6546 | 0.01366 | -0.0988 | -47.9209
-9.5 | -0.5978 | 0.01237 | -0.0981 | -48.3266
-8.5 | -0.4808 | 0.01036 | -0.0971 | -46.4093
-8 | -0.4209 | 0.00964 | -0.0969 | -43.6618
-7.5 | -0.3607 | 0.00902 | -0.0968 | -39.9889
-7 | -0.2989 | 0.00872 | -0.0969 | -34.2775
-6.5 | -0.2371 | 0.00851 | -0.0971 | -27.8613
-6 | -0.1754 | 0.00829 | -0.0973 | -21.158
-5.5 | -0.1143 | 0.00788 | -0.0976 | -14.5051
-5 | -0.0528 | 0.00766 | -0.098 | -6.893
-4.5 | 0.0087 | 0.00746 | -0.0984 | 1.1662
-4 | 0.07 | 0.00714 | -0.0989 | 9.8039
-3.5 | 0.1314 | 0.00694 | -0.0994 | 18.9337
-3 | 0.1928 | 0.0068 | -0.1 | 28.3529
-2.5 | 0.2542 | 0.00662 | -0.1006 | 38.3988
-2 | 0.3157 | 0.00644 | -0.1012 | 49.0217
-1.5 | 0.3767 | 0.00622 | -0.1019 | 60.5627
-1 | 0.4374 | 0.00596 | -0.1027 | 73.3893
-0.5 | 0.4981 | 0.0055 | -0.1036 | 90.5636
0 | 0.5588 | 0.00523 | -0.1044 | 106.8451
0.5 | 0.6197 | 0.0052 | -0.1051 | 119.1731
1 | 0.6811 | 0.00516 | -0.1059 | 131.9961
1.5 | 0.7423 | 0.00511 | -0.1067 | 145.2642
2 | 0.8027 | 0.00504 | -0.1075 | 159.2659
2.5 | 0.8627 | 0.0048 | -0.1081 | 179.7292
3 | 0.921 | 0.00474 | -0.1082 | 194.3038
3.5 | 0.9763 | 0.00466 | -0.1075 | 209.5064
4 | 1.0416 | 0.00481 | -0.1092 | 216.5489
4.5 | 1.1009 | 0.00507 | -0.1097 | 217.14
5 | 1.1593 | 0.00539 | -0.11 | 215.0835
5.5 | 1.2174 | 0.00572 | -0.1102 | 212.8322
6 | 1.2708 | 0.00639 | -0.1098 | 198.8732
6.5 | 1.3175 | 0.00741 | -0.1083 | 177.8003
7 | 1.3551 | 0.00878 | -0.1055 | 154.3394
7.5 | 1.3828 | 0.01026 | -0.101 | 134.7758
8 | 1.3862 | 0.01186 | -0.0925 | 116.8803
8.5 | 1.3896 | 0.01408 | -0.0855 | 98.6932
9 | 1.3979 | 0.01665 | -0.0802 | 83.958
9.5 | 1.41 | 0.01933 | -0.0759 | 72.9436
10 | 1.4218 | 0.02225 | -0.072 | 63.9011
10.5 | 1.4369 | 0.02511 | -0.0687 | 57.2242
11.5 | 1.4767 | 0.03066 | -0.0637 | 48.1637
12 | 1.4972 | 0.03362 | -0.0616 | 44.533
12.5 | 1.515 | 0.03696 | -0.0597 | 40.9903
13 | 1.5353 | 0.04021 | -0.058 | 38.182
13.5 | 1.5512 | 0.04398 | -0.0564 | 35.2706
14 | 1.5691 | 0.04772 | -0.0552 | 32.8814
14.5 | 1.5838 | 0.0519 | -0.054 | 30.5164
15 | 1.5962 | 0.05647 | -0.0531 | 28.2663
15.5 | 1.6102 | 0.06105 | -0.0525 | 26.3751
16 | 1.62 | 0.06622 | -0.0522 | 24.4639
16.5 | 1.628 | 0.07184 | -0.0522 | 22.6615
17 | 1.636 | 0.07764 | -0.0525 | 21.0716
17.5 | 1.6411 | 0.08397 | -0.0533 | 19.5439
18 | 1.6406 | 0.09127 | -0.0545 | 17.9752
18.5 | 1.6406 | 0.0987 | -0.0562 | 16.6221
19 | 1.6396 | 0.10645 | -0.0583 | 15.4025
19.5 | 1.6356 | 0.11476 | -0.061 | 14.2524
20 | 1.6284 | 0.12378 | -0.0645 | 13.1556

## 63. Re 3M Mach 0.50 (1)
BIGFOIL.COM POLAR EXPORT
NACA63-714 a=0.5
NACA63-714 a=0.5 |  |  |  | Cl Max: | 1.564 | at alpha= | 8.5 | deg
JavaFoil+Calcfoil stall+Eppler ext transition |  |  |  | L/D Max: | 145.75 | at alpha= | 5.5 | deg
Re: | 3000000 |  |  | Cd Min: | 0.0053 | at alpha= | -4 | deg
Mach: | 0.5 |  |  | Cl=0 at alpha= | -4.5075 | deg
|  |  |  | @ Cl=0.1, Cd= | 0.0056729
|  |  |  | @ Cl=0.4, Cd= | 0.006694
|  |  |  | @ Cl=0.6, Cd= | 0.0061281
alpha (deg) | Cl | Cd | Cm | Cl/Cd
-20 | -0.883 | 0.1659 | -0.049 | -5.323
-19.5 | -0.855 | 0.15954 | -0.049 | -5.358
-19 | -0.827 | 0.15887 | -0.05 | -5.206
-18.5 | -0.797 | 0.15404 | -0.048 | -5.171
-18 | -0.768 | 0.14667 | -0.048 | -5.235
-17.5 | -0.739 | 0.1446 | -0.048 | -5.112
-17 | -0.711 | 0.14037 | -0.048 | -5.064
-16.5 | -0.683 | 0.13605 | -0.048 | -5.017
-16 | -0.654 | 0.13055 | -0.048 | -5.01
-15.5 | -0.624 | 0.12218 | -0.046 | -5.111
-15 | -0.596 | 0.11865 | -0.046 | -5.022
-14.5 | -0.567 | 0.11681 | -0.046 | -4.858
-14 | -0.539 | 0.1128 | -0.047 | -4.779
-13.5 | -0.511 | 0.10552 | -0.047 | -4.839
-13 | -0.482 | 0.10428 | -0.047 | -4.623
-12.5 | -0.453 | 0.09752 | -0.044 | -4.642
-12 | -0.424 | 0.09447 | -0.044 | -4.491
-11.5 | -0.396 | 0.09264 | -0.045 | -4.275
-11 | -0.368 | 0.09012 | -0.045 | -4.079
-10.5 | -0.339 | 0.0869 | -0.045 | -3.903
-10 | -0.311 | 0.08259 | -0.045 | -3.762
-9.5 | -0.282 | 0.07084 | -0.044 | -3.981
-9 | -0.254 | 0.06193 | -0.044 | -4.096
-8.5 | -0.226 | 0.05593 | -0.046 | -4.034
-8 | -0.197 | 0.05187 | -0.047 | -3.804
-7.5 | -0.169 | 0.05671 | -0.044 | -2.974
-7 | -0.141 | 0.04836 | -0.047 | -2.909
-6.5 | -0.182 | 0.04416 | -0.05 | -4.129
-6 | -0.151 | 0.03907 | -0.056 | -3.869
-5.5 | -0.13 | 0.00563 | -0.099 | -23.023
-5 | -0.066 | 0.00551 | -0.1 | -11.945
-4.5 | 0.001 | 0.00537 | -0.1 | 0.258
-4 | 0.07 | 0.0053 | -0.101 | 13.208
-3.5 | 0.14 | 0.00617 | -0.101 | 22.604
-3 | 0.21 | 0.00616 | -0.102 | 34.048
-2.5 | 0.28 | 0.0062 | -0.103 | 45.175
-2 | 0.351 | 0.00617 | -0.103 | 56.801
-1.5 | 0.423 | 0.00694 | -0.104 | 60.872
-1 | 0.493 | 0.00594 | -0.104 | 82.949
-0.5 | 0.563 | 0.00607 | -0.105 | 92.675
0 | 0.633 | 0.00618 | -0.105 | 102.406
0.5 | 0.703 | 0.00638 | -0.106 | 110.086
1 | 0.773 | 0.00659 | -0.106 | 117.237
1.5 | 0.842 | 0.00682 | -0.107 | 123.513
2 | 0.905 | 0.00705 | -0.107 | 128.396
2.5 | 0.971 | 0.0073 | -0.107 | 133.024
3 | 1.037 | 0.0076 | -0.107 | 136.492
3.5 | 1.093 | 0.00797 | -0.107 | 137.195
4 | 1.157 | 0.00837 | -0.108 | 138.188
4.5 | 1.22 | 0.0088 | -0.108 | 138.605
5 | 1.282 | 0.00934 | -0.108 | 137.301
5.5 | 1.343 | 0.00921 | -0.109 | 145.75
6 | 1.398 | 0.00998 | -0.109 | 140.063
6.5 | 1.449 | 0.0111 | -0.109 | 130.512
7 | 1.493 | 0.01332 | -0.109 | 112.102
7.5 | 1.528 | 0.01592 | -0.109 | 96.031
8 | 1.549 | 0.02327 | -0.108 | 66.556
8.5 | 1.564 | 0.02516 | -0.108 | 62.161
9 | 1.549 | 0.02749 | -0.109 | 56.345
9.5 | 1.472 | 0.03032 | -0.109 | 48.536
10 | 0.926 | 0.0353 | -0.109 | 26.237
10.5 | 0.954 | 0.03746 | -0.109 | 25.466
11 | 0.984 | 0.03781 | -0.109 | 26.029
11.5 | 0.869 | 0.08573 | -0.053 | 10.139
12 | 0.895 | 0.09732 | -0.055 | 9.201
12.5 | 0.921 | 0.09893 | -0.054 | 9.307
13 | 0.948 | 0.10323 | -0.058 | 9.184
13.5 | 0.974 | 0.10851 | -0.059 | 8.975

## 64. Re 3M Mach 0.50 (2)
BIGFOIL.COM POLAR EXPORT
NACA63-714 a=0.5
NACA63-714 a=0.5 |  |  |  | Cl Max: | 1.51 | at alpha= | 13.5 | deg
XFOIL ncrit=9 |  |  |  | L/D Max: | 215.5 | at alpha= | 4 | deg
Re: | 3000000 |  |  | Cd Min: | 0.24932 | at alpha= | -20 | deg
Mach: | 0.5 |  |  | Cl=0 at alpha= | -4.5437 | deg
|  |  |  | @ Cl=0.1, Cd= | 0.0077849
|  |  |  | @ Cl=0.4, Cd= | 0.0067192
|  |  |  | @ Cl=0.6, Cd= | 0.0058934
alpha (deg) | Cl | Cd | Cm | Cl/Cd
-20 | -0.5526 | 0.24932 | 0.0227 | -2.2164
-19.5 | -0.5286 | 0.24122 | 0.0174 | -2.1914
-19 | -0.5053 | 0.23291 | 0.0122 | -2.1695
-18.5 | -0.482 | 0.22524 | 0.0071 | -2.1399
-18 | -0.4571 | 0.21846 | 0.0021 | -2.0924
-17.5 | -0.4328 | 0.21103 | -0.0029 | -2.0509
-17 | -0.409 | 0.20307 | -0.0078 | -2.0141
-16.5 | -0.3862 | 0.19439 | -0.0129 | -1.9867
-16 | -0.3631 | 0.18655 | -0.0177 | -1.9464
-15.5 | -0.3405 | 0.17862 | -0.0225 | -1.9063
-15 | -0.3192 | 0.1704 | -0.0272 | -1.8732
-14.5 | -0.297 | 0.16318 | -0.0318 | -1.8201
-14 | -0.2782 | 0.15451 | -0.0365 | -1.8005
-13.5 | -0.2598 | 0.14604 | -0.0412 | -1.779
-12.5 | -0.2268 | 0.12905 | -0.0506 | -1.7575
-12 | -0.213 | 0.12047 | -0.0553 | -1.7681
-11.5 | -0.2043 | 0.11122 | -0.0603 | -1.8369
-11 | -0.2027 | 0.10129 | -0.0659 | -2.0012
-10.5 | -0.2007 | 0.09202 | -0.0713 | -2.181
-10 | -0.2072 | 0.08205 | -0.0774 | -2.5253
-9.5 | -0.2177 | 0.07237 | -0.0836 | -3.0082
-9 | -0.2372 | 0.06223 | -0.0906 | -3.8117
-8.5 | -0.2606 | 0.05223 | -0.098 | -4.9895
-8 | -0.2819 | 0.04228 | -0.1072 | -6.6675
-7 | -0.3065 | 0.02102 | -0.1199 | -14.5814
-6 | -0.2178 | 0.00971 | -0.1175 | -22.4305
-5.5 | -0.1412 | 0.00932 | -0.1163 | -15.1502
-5 | -0.0669 | 0.00879 | -0.1154 | -7.6109
-4.5 | 0.0064 | 0.00835 | -0.1149 | 0.76647
-4 | 0.0788 | 0.00792 | -0.1147 | 9.9495
-3.5 | 0.151 | 0.00746 | -0.1147 | 20.2413
-3 | 0.2231 | 0.00717 | -0.1148 | 31.1158
-2.5 | 0.2947 | 0.007 | -0.1152 | 42.1
-2 | 0.3661 | 0.0068 | -0.1157 | 53.8382
-1.5 | 0.4374 | 0.00663 | -0.1163 | 65.9729
-1 | 0.5079 | 0.0064 | -0.1171 | 79.3594
-0.5 | 0.5778 | 0.00603 | -0.118 | 95.8209
0 | 0.6477 | 0.0056 | -0.1189 | 115.6607
0.5 | 0.7181 | 0.00554 | -0.1198 | 129.6209
1 | 0.789 | 0.00556 | -0.1206 | 141.9065
1.5 | 0.86 | 0.00557 | -0.1214 | 154.3986
2 | 0.9306 | 0.00562 | -0.1221 | 165.5872
2.5 | 1.0007 | 0.00551 | -0.1228 | 181.6152
3.5 | 1.1343 | 0.00544 | -0.122 | 208.511
4 | 1.2068 | 0.0056 | -0.1225 | 215.5
5 | 1.3432 | 0.00634 | -0.1216 | 211.8612
5.5 | 1.4072 | 0.00688 | -0.1203 | 204.5349
6 | 1.4613 | 0.00774 | -0.1173 | 188.7984
6.5 | 1.4749 | 0.00939 | -0.1083 | 157.0714
7 | 1.4575 | 0.01248 | -0.0971 | 116.7869
7.5 | 1.4486 | 0.01632 | -0.0889 | 88.7623
8 | 1.4284 | 0.02124 | -0.081 | 67.2505
8.5 | 1.4197 | 0.02595 | -0.075 | 54.7091
9 | 1.4157 | 0.03081 | -0.07 | 45.9494
9.5 | 1.4153 | 0.03585 | -0.066 | 39.4784
10 | 1.416 | 0.04117 | -0.0625 | 34.394
10.5 | 1.4281 | 0.04599 | -0.0598 | 31.0524
11 | 1.4457 | 0.05064 | -0.0576 | 28.5486
11.5 | 1.4645 | 0.05542 | -0.0556 | 26.4255
12 | 1.4815 | 0.06058 | -0.054 | 24.4553
12.5 | 1.4935 | 0.0665 | -0.0527 | 22.4586
13 | 1.5063 | 0.07263 | -0.0518 | 20.7394
13.5 | 1.51 | 0.08002 | -0.0516 | 18.8703
14 | 1.5091 | 0.08832 | -0.0521 | 17.0867
14.5 | 1.5013 | 0.09777 | -0.0537 | 15.3554
15 | 1.488 | 0.10836 | -0.0564 | 13.732
15.5 | 1.4675 | 0.12026 | -0.0606 | 12.2027
16 | 1.445 | 0.13296 | -0.0662 | 10.8679
16.5 | 1.4226 | 0.14616 | -0.073 | 9.7332
17 | 1.4011 | 0.15984 | -0.0811 | 8.7656
17.5 | 1.3819 | 0.17364 | -0.09 | 7.9584
18 | 1.3635 | 0.18789 | -0.0998 | 7.2569
18.5 | 1.3444 | 0.20292 | -0.1104 | 6.6253

## 65. Re 4M Mach 0.00 (1)
BIGFOIL.COM POLAR EXPORT
NACA63-714 a=0.5
NACA63-714 a=0.5 |  |  |  | Cl Max: | 1.631 | at alpha= | 12.5 | deg
JavaFoil+Calcfoil stall+Eppler ext transition |  |  |  | L/D Max: | 171.537 | at alpha= | 6 | deg
Re: | 4000000 |  |  | Cd Min: | 0.00498 | at alpha= | -4 | deg
Mach: | 0 |  |  | Cl=0 at alpha= | -4.5085 | deg
|  |  |  | @ Cl=0.1, Cd= | 0.0054915
|  |  |  | @ Cl=0.4, Cd= | 0.0055695
|  |  |  | @ Cl=0.6, Cd= | 0.0056382
alpha (deg) | Cl | Cd | Cm | Cl/Cd
-19 | -0.43 | 0.16108 | -0.037 | -2.672
-18.5 | -0.444 | 0.15408 | -0.038 | -2.879
-18 | -0.457 | 0.14703 | -0.038 | -3.106
-17.5 | -0.469 | 0.14061 | -0.038 | -3.337
-17 | -0.481 | 0.13 | -0.039 | -3.702
-16.5 | -0.492 | 0.12354 | -0.039 | -3.985
-16 | -0.502 | 0.11828 | -0.039 | -4.243
-15.5 | -0.511 | 0.11074 | -0.04 | -4.615
-15 | -0.518 | 0.10609 | -0.041 | -4.882
-14.5 | -0.523 | 0.09913 | -0.041 | -5.276
-14 | -0.526 | 0.09419 | -0.041 | -5.582
-13.5 | -0.526 | 0.08901 | -0.042 | -5.911
-13 | -0.524 | 0.08351 | -0.043 | -6.277
-12.5 | -0.518 | 0.08042 | -0.042 | -6.441
-12 | -0.51 | 0.07506 | -0.043 | -6.788
-11.5 | -0.498 | 0.07053 | -0.044 | -7.056
-11 | -0.482 | 0.06577 | -0.046 | -7.333
-10.5 | -0.464 | 0.06082 | -0.048 | -7.627
-10 | -0.442 | 0.05591 | -0.05 | -7.905
-9.5 | -0.426 | 0.04325 | -0.059 | -9.843
-9 | -0.451 | 0.01142 | -0.079 | -39.514
-8.5 | -0.429 | 0.00578 | -0.083 | -74.268
-8 | -0.384 | 0.00571 | -0.084 | -67.238
-7.5 | -0.336 | 0.00558 | -0.084 | -60.114
-7 | -0.284 | 0.00549 | -0.085 | -51.77
-6.5 | -0.23 | 0.00512 | -0.085 | -44.997
-6 | -0.175 | 0.00511 | -0.086 | -34.199
-5.5 | -0.117 | 0.00504 | -0.086 | -23.252
-5 | -0.058 | 0.00503 | -0.086 | -11.608
-4.5 | 0.001 | 0.00501 | -0.087 | 0.244
-4 | 0.061 | 0.00498 | -0.087 | 12.308
-3.5 | 0.122 | 0.00578 | -0.088 | 21.047
-3 | 0.182 | 0.00576 | -0.088 | 31.69
-2.5 | 0.243 | 0.00574 | -0.089 | 42.36
-2 | 0.304 | 0.00639 | -0.089 | 47.614
-1.5 | 0.366 | 0.00572 | -0.09 | 63.964
-1 | 0.427 | 0.00545 | -0.09 | 78.263
-0.5 | 0.487 | 0.0055 | -0.091 | 88.649
0 | 0.548 | 0.00557 | -0.091 | 98.294
0.5 | 0.609 | 0.00565 | -0.092 | 107.642
1 | 0.669 | 0.00575 | -0.092 | 116.287
1.5 | 0.729 | 0.00586 | -0.093 | 124.39
2 | 0.79 | 0.00601 | -0.093 | 131.375
2.5 | 0.85 | 0.00615 | -0.094 | 138.224
3 | 0.91 | 0.00633 | -0.094 | 143.737
3.5 | 0.965 | 0.00658 | -0.095 | 146.676
4 | 1.024 | 0.00663 | -0.095 | 154.615
4.5 | 1.081 | 0.00659 | -0.095 | 163.891
5 | 1.136 | 0.00724 | -0.096 | 156.927
5.5 | 1.191 | 0.00753 | -0.096 | 158.216
6 | 1.243 | 0.00724 | -0.096 | 171.537
6.5 | 1.293 | 0.00772 | -0.096 | 167.493
7 | 1.339 | 0.00886 | -0.096 | 151.231
7.5 | 1.384 | 0.00993 | -0.096 | 139.467
8 | 1.426 | 0.01152 | -0.096 | 123.791
8.5 | 1.461 | 0.01554 | -0.096 | 94.005
9 | 1.499 | 0.01665 | -0.096 | 90.046
9.5 | 1.534 | 0.0176 | -0.097 | 87.131
10 | 1.564 | 0.01866 | -0.097 | 83.823
10.5 | 1.59 | 0.01979 | -0.097 | 80.343
11 | 1.612 | 0.02097 | -0.097 | 76.86
11.5 | 1.624 | 0.02222 | -0.098 | 73.091
12 | 1.63 | 0.02364 | -0.098 | 68.972
12.5 | 1.631 | 0.02501 | -0.098 | 65.188
13 | 1.624 | 0.02668 | -0.099 | 60.895
13.5 | 1.613 | 0.02824 | -0.099 | 57.111
14 | 1.595 | 0.03025 | -0.099 | 52.716
14.5 | 1.571 | 0.03226 | -0.099 | 48.717
15 | 1.544 | 0.0342 | -0.099 | 45.128
15.5 | 1.511 | 0.0363 | -0.099 | 41.623
16 | 1.474 | 0.03888 | -0.1 | 37.913
16.5 | 1.433 | 0.04178 | -0.1 | 34.307
17 | 1.391 | 0.04437 | -0.1 | 31.35
17.5 | 1.346 | 0.0474 | -0.1 | 28.392

## 66. Re 4M Mach 0.00 (2)
BIGFOIL.COM POLAR EXPORT
NACA63-714 a=0.5
NACA63-714 a=0.5 |  |  |  | Cl Max: | 1.7385 | at alpha= | 20 | deg
XFOIL ncrit=9 |  |  |  | L/D Max: | 226.1 | at alpha= | 4 | deg
Re: | 4000000 |  |  | Cd Min: | 0.08892 | at alpha= | 20 | deg
Mach: | 0 |  |  | Cl=0 at alpha= | -4.5731 | deg
|  |  |  | @ Cl=0.1, Cd= | 0.0065199
|  |  |  | @ Cl=0.4, Cd= | 0.0056698
|  |  |  | @ Cl=0.6, Cd= | 0.0047963
alpha (deg) | Cl | Cd | Cm | Cl/Cd
-16.5 | -1.0752 | 0.03644 | -0.0945 | -29.506
-16 | -1.1262 | 0.0279 | -0.0977 | -40.3656
-15 | -1.1012 | 0.02275 | -0.0923 | -48.4044
-14.5 | -1.0665 | 0.0208 | -0.0913 | -51.274
-14 | -1.026 | 0.01914 | -0.0906 | -53.605
-13.5 | -0.9818 | 0.01769 | -0.09 | -55.5003
-13 | -0.9345 | 0.01646 | -0.0897 | -56.774
-12.5 | -0.8853 | 0.01536 | -0.0895 | -57.6367
-12 | -0.8348 | 0.01432 | -0.0893 | -58.2961
-11.5 | -0.7855 | 0.01288 | -0.089 | -60.986
-11 | -0.7329 | 0.01193 | -0.089 | -61.4334
-10.5 | -0.6788 | 0.01121 | -0.0891 | -60.5531
-10 | -0.6236 | 0.01059 | -0.0893 | -58.8857
-9.5 | -0.5678 | 0.01007 | -0.0896 | -56.3853
-9 | -0.5118 | 0.0095 | -0.0898 | -53.8737
-8.5 | -0.4557 | 0.00892 | -0.0901 | -51.0874
-8 | -0.3994 | 0.00834 | -0.0905 | -47.8897
-7.5 | -0.3415 | 0.0081 | -0.0909 | -42.1605
-7 | -0.2837 | 0.00782 | -0.0914 | -36.2788
-6.5 | -0.2254 | 0.00762 | -0.0919 | -29.5801
-6 | -0.1669 | 0.00743 | -0.0925 | -22.463
-5.5 | -0.1087 | 0.00716 | -0.093 | -15.1816
-5 | -0.0502 | 0.00695 | -0.0936 | -7.223
-4.5 | 0.0086 | 0.00677 | -0.0942 | 1.2703
-4 | 0.0674 | 0.00662 | -0.0948 | 10.1813
-3.5 | 0.126 | 0.00644 | -0.0954 | 19.5652
-3 | 0.185 | 0.0063 | -0.0961 | 29.3651
-2.5 | 0.2439 | 0.00614 | -0.0968 | 39.7231
-2 | 0.3028 | 0.00601 | -0.0975 | 50.3827
-1.5 | 0.3615 | 0.00584 | -0.0982 | 61.9007
-1 | 0.4203 | 0.00558 | -0.099 | 75.3226
-0.5 | 0.4787 | 0.00523 | -0.0998 | 91.5296
0 | 0.5369 | 0.00494 | -0.1006 | 108.6842
0.5 | 0.5956 | 0.0048 | -0.1014 | 124.0833
1 | 0.6545 | 0.00475 | -0.1022 | 137.7895
2 | 0.7718 | 0.00472 | -0.1038 | 163.5169
2.5 | 0.8295 | 0.0046 | -0.1045 | 180.3261
3 | 0.887 | 0.00443 | -0.1052 | 200.2257
3.5 | 0.9431 | 0.00441 | -0.1054 | 213.8549
4 | 0.9971 | 0.00441 | -0.1052 | 226.0998
4.5 | 1.0558 | 0.00471 | -0.1063 | 224.1614
5 | 1.1121 | 0.00497 | -0.1068 | 223.7626
5.5 | 1.1667 | 0.00538 | -0.1071 | 216.8587
6 | 1.2159 | 0.00623 | -0.1067 | 195.1685
6.5 | 1.2615 | 0.00724 | -0.1057 | 174.2403
7 | 1.3031 | 0.00837 | -0.1041 | 155.687
7.5 | 1.339 | 0.00962 | -0.1016 | 139.1892
8 | 1.3717 | 0.01076 | -0.0985 | 127.4814
8.5 | 1.3914 | 0.01184 | -0.093 | 117.5169
9 | 1.4019 | 0.0133 | -0.0867 | 105.406
9.5 | 1.4154 | 0.01516 | -0.0818 | 93.3641
10 | 1.435 | 0.01701 | -0.0782 | 84.3621
10.5 | 1.4583 | 0.0188 | -0.0753 | 77.5691
11 | 1.481 | 0.02075 | -0.0727 | 71.3735
11.5 | 1.5029 | 0.02285 | -0.0702 | 65.7724
12 | 1.5266 | 0.02492 | -0.0681 | 61.26
12.5 | 1.5463 | 0.02734 | -0.0659 | 56.5582
13 | 1.5673 | 0.0298 | -0.0641 | 52.594
13.5 | 1.5847 | 0.03267 | -0.0622 | 48.5063
14 | 1.6056 | 0.03539 | -0.0608 | 45.3687
14.5 | 1.6227 | 0.03852 | -0.0594 | 42.1262
15 | 1.6392 | 0.04184 | -0.0581 | 39.1778
15.5 | 1.6566 | 0.04516 | -0.0572 | 36.6829
16 | 1.6708 | 0.0489 | -0.0563 | 34.1677
16.5 | 1.6829 | 0.05301 | -0.0556 | 31.7468
17 | 1.6971 | 0.057 | -0.0552 | 29.7737
17.5 | 1.7084 | 0.06145 | -0.055 | 27.8015
18 | 1.7168 | 0.06634 | -0.055 | 25.8788
18.5 | 1.7217 | 0.07185 | -0.0553 | 23.9624
19 | 1.7298 | 0.07707 | -0.0559 | 22.4445
19.5 | 1.7351 | 0.08278 | -0.0568 | 20.9604
20 | 1.7385 | 0.08892 | -0.058 | 19.5513

## 67. Re 4M Mach 0.10 (1)
BIGFOIL.COM POLAR EXPORT
NACA63-714 a=0.5
NACA63-714 a=0.5 |  |  |  | Cl Max: | 1.627 | at alpha= | 12 | deg
JavaFoil+Calcfoil stall+Eppler ext transition |  |  |  | L/D Max: | 170.683 | at alpha= | 6 | deg
Re: | 4000000 |  |  | Cd Min: | 0.00499 | at alpha= | -4 | deg
Mach: | 0.1 |  |  | Cl=0 at alpha= | -4.5083 | deg
|  |  |  | @ Cl=0.1, Cd= | 0.0054967
|  |  |  | @ Cl=0.4, Cd= | 0.0055884
|  |  |  | @ Cl=0.6, Cd= | 0.0056443
alpha (deg) | Cl | Cd | Cm | Cl/Cd
-18.5 | -0.396 | 0.15782 | -0.037 | -2.512
-18 | -0.412 | 0.15077 | -0.038 | -2.731
-17.5 | -0.427 | 0.14287 | -0.038 | -2.987
-17 | -0.442 | 0.13216 | -0.039 | -3.342
-16.5 | -0.456 | 0.12631 | -0.039 | -3.607
-16 | -0.468 | 0.1187 | -0.039 | -3.946
-15.5 | -0.48 | 0.1117 | -0.04 | -4.299
-15 | -0.49 | 0.10675 | -0.041 | -4.594
-14.5 | -0.498 | 0.10223 | -0.04 | -4.871
-14 | -0.504 | 0.09584 | -0.041 | -5.262
-13.5 | -0.508 | 0.09006 | -0.042 | -5.636
-13 | -0.508 | 0.08673 | -0.041 | -5.853
-12.5 | -0.505 | 0.08102 | -0.042 | -6.23
-12 | -0.5 | 0.07473 | -0.044 | -6.686
-11.5 | -0.489 | 0.07128 | -0.044 | -6.862
-11 | -0.476 | 0.06649 | -0.045 | -7.154
-10.5 | -0.459 | 0.06173 | -0.047 | -7.431
-10 | -0.438 | 0.05692 | -0.049 | -7.699
-9.5 | -0.418 | 0.04822 | -0.055 | -8.67
-9 | -0.444 | 0.01321 | -0.078 | -33.584
-8.5 | -0.429 | 0.00581 | -0.084 | -73.866
-8 | -0.384 | 0.00573 | -0.084 | -67.084
-7.5 | -0.336 | 0.00557 | -0.085 | -60.323
-7 | -0.285 | 0.00551 | -0.085 | -51.745
-6.5 | -0.231 | 0.00513 | -0.086 | -45.059
-6 | -0.175 | 0.00512 | -0.086 | -34.248
-5.5 | -0.118 | 0.00504 | -0.086 | -23.334
-5 | -0.059 | 0.00504 | -0.087 | -11.655
-4.5 | 0.001 | 0.00502 | -0.087 | 0.244
-4 | 0.062 | 0.00499 | -0.088 | 12.353
-3.5 | 0.122 | 0.00579 | -0.088 | 21.121
-3 | 0.183 | 0.00576 | -0.089 | 31.824
-2.5 | 0.244 | 0.00575 | -0.089 | 42.506
-2 | 0.306 | 0.00642 | -0.09 | 47.597
-1.5 | 0.368 | 0.00573 | -0.09 | 64.19
-1 | 0.429 | 0.00546 | -0.091 | 78.548
-0.5 | 0.49 | 0.00548 | -0.091 | 89.298
0 | 0.551 | 0.00558 | -0.092 | 98.61
0.5 | 0.612 | 0.00566 | -0.092 | 108.144
1 | 0.672 | 0.00576 | -0.093 | 116.816
1.5 | 0.733 | 0.00587 | -0.093 | 124.972
2 | 0.794 | 0.00602 | -0.094 | 131.844
2.5 | 0.854 | 0.0062 | -0.094 | 137.753
3 | 0.915 | 0.00636 | -0.095 | 143.948
3.5 | 0.97 | 0.00659 | -0.095 | 147.183
4 | 1.028 | 0.00666 | -0.096 | 154.466
4.5 | 1.086 | 0.00665 | -0.096 | 163.284
5 | 1.141 | 0.00729 | -0.096 | 156.627
5.5 | 1.196 | 0.0076 | -0.096 | 157.405
6 | 1.248 | 0.00731 | -0.097 | 170.683
6.5 | 1.298 | 0.00781 | -0.097 | 166.206
7 | 1.345 | 0.00897 | -0.097 | 149.928
7.5 | 1.39 | 0.01007 | -0.097 | 137.959
8 | 1.431 | 0.01173 | -0.097 | 122.006
8.5 | 1.466 | 0.01572 | -0.096 | 93.255
9 | 1.504 | 0.01688 | -0.097 | 89.072
9.5 | 1.538 | 0.01788 | -0.097 | 86.014
10 | 1.567 | 0.01891 | -0.097 | 82.887
10.5 | 1.593 | 0.02009 | -0.098 | 79.272
11 | 1.613 | 0.02128 | -0.098 | 75.79
11.5 | 1.623 | 0.02256 | -0.098 | 71.927
12 | 1.627 | 0.02398 | -0.098 | 67.832
12.5 | 1.624 | 0.02542 | -0.099 | 63.91
13 | 1.615 | 0.02724 | -0.099 | 59.282
13.5 | 1.599 | 0.02881 | -0.099 | 55.515
14 | 1.577 | 0.03088 | -0.099 | 51.07
14.5 | 1.549 | 0.03295 | -0.099 | 47.015
15 | 1.516 | 0.03498 | -0.1 | 43.338
15.5 | 1.478 | 0.03747 | -0.1 | 39.442
16 | 1.436 | 0.03996 | -0.1 | 35.934
16.5 | 1.389 | 0.04345 | -0.1 | 31.969
17 | 1.339 | 0.04695 | -0.1 | 28.527

## 68. Re 4M Mach 0.10 (2)
BIGFOIL.COM POLAR EXPORT
NACA63-714 a=0.5
NACA63-714 a=0.5 |  |  |  | Cl Max: | 1.7278 | at alpha= | 20 | deg
XFOIL ncrit=9 |  |  |  | L/D Max: | 226.479 | at alpha= | 4 | deg
Re: | 4000000 |  |  | Cd Min: | 0.22593 | at alpha= | -20 | deg
Mach: | 0.1 |  |  | Cl=0 at alpha= | -4.5718 | deg
|  |  |  | @ Cl=0.1, Cd= | 0.00655
|  |  |  | @ Cl=0.4, Cd= | 0.0056976
|  |  |  | @ Cl=0.6, Cd= | 0.0048097
alpha (deg) | Cl | Cd | Cm | Cl/Cd
-20 | -0.5114 | 0.22593 | 0.0149 | -2.2635
-19.5 | -0.4933 | 0.21828 | 0.0106 | -2.2599
-19 | -0.4754 | 0.21144 | 0.0064 | -2.2484
-18.5 | -0.4575 | 0.20448 | 0.0021 | -2.2374
-18 | -0.4397 | 0.19764 | -0.0021 | -2.2248
-17.5 | -0.4225 | 0.19044 | -0.0063 | -2.2185
-16.5 | -0.5022 | 0.1411 | -0.0267 | -3.5592
-16 | -0.9748 | 0.04592 | -0.088 | -21.2282
-15.5 | -1.0567 | 0.03007 | -0.1005 | -35.1413
-15 | -1.0775 | 0.0262 | -0.0964 | -41.126
-14.5 | -1.0571 | 0.02333 | -0.0947 | -45.3108
-14 | -1.0242 | 0.02103 | -0.0935 | -48.7019
-13.5 | -0.9841 | 0.01911 | -0.0927 | -51.4966
-13 | -0.9391 | 0.01756 | -0.092 | -53.4795
-12.5 | -0.891 | 0.01621 | -0.0916 | -54.9661
-12 | -0.8408 | 0.01503 | -0.0912 | -55.9415
-11.5 | -0.7911 | 0.01358 | -0.0909 | -58.2548
-11 | -0.7393 | 0.01235 | -0.0906 | -59.8623
-10.5 | -0.685 | 0.0115 | -0.0906 | -59.5652
-10 | -0.6295 | 0.0108 | -0.0906 | -58.287
-9 | -0.5164 | 0.00967 | -0.0909 | -53.4023
-8.5 | -0.4597 | 0.00906 | -0.0911 | -50.7395
-8 | -0.403 | 0.00843 | -0.0914 | -47.8055
-7.5 | -0.3446 | 0.00814 | -0.0918 | -42.3342
-7 | -0.2862 | 0.00786 | -0.0922 | -36.4122
-6.5 | -0.2274 | 0.00765 | -0.0927 | -29.7255
-6 | -0.1684 | 0.00745 | -0.0932 | -22.604
-5.5 | -0.1097 | 0.0072 | -0.0937 | -15.2361
-5 | -0.0507 | 0.00697 | -0.0942 | -7.274
-4.5 | 0.0085 | 0.00679 | -0.0948 | 1.2518
-4 | 0.0677 | 0.00664 | -0.0954 | 10.1958
-3 | 0.1862 | 0.00631 | -0.0967 | 29.5087
-2.5 | 0.2455 | 0.00615 | -0.0974 | 39.9187
-2 | 0.3048 | 0.00603 | -0.098 | 50.5473
-1.5 | 0.3639 | 0.00585 | -0.0988 | 62.2051
-1 | 0.4231 | 0.0056 | -0.0996 | 75.5536
-0.5 | 0.4818 | 0.00524 | -0.1004 | 91.9466
0 | 0.5404 | 0.00496 | -0.1012 | 108.9516
0.5 | 0.5996 | 0.00481 | -0.102 | 124.657
1 | 0.6588 | 0.00477 | -0.1028 | 138.1132
1.5 | 0.7178 | 0.0048 | -0.1036 | 149.5417
2 | 0.7769 | 0.00473 | -0.1044 | 164.2495
2.5 | 0.835 | 0.00462 | -0.1051 | 180.7359
3 | 0.8929 | 0.00446 | -0.1058 | 200.2018
3.5 | 0.9494 | 0.00443 | -0.1061 | 214.3115
4 | 1.0033 | 0.00443 | -0.1057 | 226.4786
4.5 | 1.0628 | 0.00473 | -0.1068 | 224.6934
5 | 1.1195 | 0.005 | -0.1073 | 223.9
5.5 | 1.1746 | 0.00541 | -0.1076 | 217.1165
6 | 1.2238 | 0.00627 | -0.1071 | 195.1834
6.5 | 1.2695 | 0.0073 | -0.1061 | 173.9041
7 | 1.3103 | 0.00847 | -0.1043 | 154.6989
7.5 | 1.3454 | 0.00974 | -0.1015 | 138.1314
8 | 1.3766 | 0.0109 | -0.0981 | 126.2936
8.5 | 1.3905 | 0.01205 | -0.0915 | 115.3942
9 | 1.402 | 0.01366 | -0.0856 | 102.6354
9.5 | 1.4156 | 0.01564 | -0.0808 | 90.5115
10 | 1.4354 | 0.01756 | -0.0773 | 81.7426
10.5 | 1.4583 | 0.01946 | -0.0744 | 74.9383
11 | 1.4813 | 0.02147 | -0.0718 | 68.9939
11.5 | 1.5026 | 0.02369 | -0.0693 | 63.4276
12 | 1.5255 | 0.0259 | -0.0672 | 58.8996
12.5 | 1.5457 | 0.02836 | -0.065 | 54.5028
13 | 1.5665 | 0.03095 | -0.0631 | 50.6139
13.5 | 1.5848 | 0.03385 | -0.0613 | 46.8183
14 | 1.6049 | 0.03673 | -0.0599 | 43.6945
14.5 | 1.6213 | 0.04003 | -0.0584 | 40.5021
15 | 1.6386 | 0.04338 | -0.0573 | 37.7732
15.5 | 1.6547 | 0.04695 | -0.0563 | 35.2439
16 | 1.6674 | 0.051 | -0.0555 | 32.6941
16.5 | 1.6804 | 0.05513 | -0.0548 | 30.4807
17 | 1.6929 | 0.05948 | -0.0545 | 28.4617
17.5 | 1.7029 | 0.06421 | -0.0544 | 26.5208
18 | 1.7094 | 0.06951 | -0.0545 | 24.5921
18.5 | 1.7164 | 0.07493 | -0.0549 | 22.9067
19 | 1.723 | 0.0805 | -0.0556 | 21.4037
19.5 | 1.7266 | 0.08665 | -0.0567 | 19.9261
20 | 1.7278 | 0.09326 | -0.0581 | 18.5267

## 69. Re 4M Mach 0.25 (1)
BIGFOIL.COM POLAR EXPORT
NACA63-714 a=0.5
NACA63-714 a=0.5 |  |  |  | Cl Max: | 1.61 | at alpha= | 11 | deg
JavaFoil+Calcfoil stall+Eppler ext transition |  |  |  | L/D Max: | 165.432 | at alpha= | 6 | deg
Re: | 4000000 |  |  | Cd Min: | 0.00502 | at alpha= | -4 | deg
Mach: | 0.25 |  |  | Cl=0 at alpha= | -4.5082 | deg
|  |  |  | @ Cl=0.1, Cd= | 0.0055016
|  |  |  | @ Cl=0.4, Cd= | 0.0061387
|  |  |  | @ Cl=0.6, Cd= | 0.0057193
alpha (deg) | Cl | Cd | Cm | Cl/Cd
-16 | -0.068 | 0.1325 | -0.038 | -0.514
-15.5 | -0.171 | 0.12495 | -0.038 | -1.371
-15 | -0.225 | 0.11794 | -0.039 | -1.907
-14.5 | -0.269 | 0.11282 | -0.039 | -2.382
-14 | -0.307 | 0.10289 | -0.04 | -2.982
-13.5 | -0.34 | 0.09801 | -0.04 | -3.467
-13 | -0.367 | 0.09323 | -0.04 | -3.941
-12.5 | -0.39 | 0.08612 | -0.041 | -4.529
-12 | -0.407 | 0.08061 | -0.042 | -5.044
-11.5 | -0.417 | 0.07694 | -0.042 | -5.414
-11 | -0.42 | 0.07083 | -0.043 | -5.936
-10.5 | -0.418 | 0.06603 | -0.044 | -6.323
-10 | -0.408 | 0.062 | -0.045 | -6.581
-9.5 | -0.393 | 0.05663 | -0.047 | -6.942
-9 | -0.373 | 0.0507 | -0.052 | -7.367
-8.5 | -0.352 | 0.0421 | -0.059 | -8.355
-8 | -0.384 | 0.00583 | -0.087 | -65.768
-7.5 | -0.338 | 0.00568 | -0.087 | -59.545
-7 | -0.289 | 0.0056 | -0.087 | -51.558
-6.5 | -0.235 | 0.00518 | -0.088 | -45.434
-6 | -0.179 | 0.00515 | -0.088 | -34.753
-5.5 | -0.12 | 0.00508 | -0.089 | -23.711
-5 | -0.06 | 0.00504 | -0.089 | -11.928
-4.5 | 0.001 | 0.00504 | -0.09 | 0.249
-4 | 0.063 | 0.00502 | -0.09 | 12.592
-3.5 | 0.126 | 0.00584 | -0.091 | 21.517
-3 | 0.188 | 0.0058 | -0.091 | 32.442
-2.5 | 0.251 | 0.00579 | -0.092 | 43.399
-2 | 0.314 | 0.00576 | -0.092 | 54.564
-1.5 | 0.378 | 0.00646 | -0.093 | 58.478
-1 | 0.441 | 0.00554 | -0.093 | 79.514
-0.5 | 0.503 | 0.00556 | -0.094 | 90.508
0 | 0.566 | 0.00567 | -0.094 | 99.829
0.5 | 0.628 | 0.00576 | -0.095 | 109.195
1 | 0.691 | 0.00583 | -0.095 | 118.533
1.5 | 0.753 | 0.00598 | -0.096 | 125.926
2 | 0.816 | 0.00616 | -0.096 | 132.339
2.5 | 0.878 | 0.00631 | -0.097 | 139.145
3 | 0.94 | 0.00653 | -0.097 | 144.021
3.5 | 0.996 | 0.00683 | -0.098 | 145.767
4 | 1.054 | 0.00663 | -0.098 | 159.03
4.5 | 1.111 | 0.00724 | -0.098 | 153.444
5 | 1.168 | 0.00756 | -0.098 | 154.498
5.5 | 1.224 | 0.00792 | -0.099 | 154.603
6 | 1.277 | 0.00772 | -0.099 | 165.432
6.5 | 1.327 | 0.00832 | -0.099 | 159.542
7 | 1.374 | 0.00965 | -0.099 | 142.35
7.5 | 1.419 | 0.01092 | -0.099 | 129.904
8 | 1.458 | 0.01341 | -0.099 | 108.684
8.5 | 1.493 | 0.0169 | -0.099 | 88.385
9 | 1.529 | 0.01817 | -0.099 | 84.125
9.5 | 1.559 | 0.01927 | -0.099 | 80.881
10 | 1.582 | 0.02055 | -0.1 | 76.984
10.5 | 1.6 | 0.0219 | -0.1 | 73.045
11 | 1.61 | 0.0233 | -0.1 | 69.071
11.5 | 1.606 | 0.02487 | -0.1 | 64.557
12 | 1.591 | 0.02649 | -0.101 | 60.075
12.5 | 1.566 | 0.02837 | -0.101 | 55.217
13 | 1.53 | 0.03046 | -0.101 | 50.239
13.5 | 1.483 | 0.03268 | -0.101 | 45.392
14 | 1.426 | 0.03516 | -0.101 | 40.547
14.5 | 1.358 | 0.0381 | -0.102 | 35.646
15 | 1.28 | 0.04182 | -0.101 | 30.598
15.5 | 1.195 | 0.04509 | -0.101 | 26.495
16 | 1.1 | 0.05007 | -0.101 | 21.968

## 70. Re 4M Mach 0.25 (2)
BIGFOIL.COM POLAR EXPORT
NACA63-714 a=0.5
NACA63-714 a=0.5 |  |  |  | Cl Max: | 1.6821 | at alpha= | 18.5 | deg
XFOIL ncrit=9 |  |  |  | L/D Max: | 227.258 | at alpha= | 4.5 | deg
Re: | 4000000 |  |  | Cd Min: | 0.17039 | at alpha= | -17 | deg
Mach: | 0.25 |  |  | Cl=0 at alpha= | -4.5648 | deg
|  |  |  | @ Cl=0.1, Cd= | 0.0066267
|  |  |  | @ Cl=0.4, Cd= | 0.0058277
|  |  |  | @ Cl=0.6, Cd= | 0.0049159
alpha (deg) | Cl | Cd | Cm | Cl/Cd
-17 | -0.3262 | 0.17039 | 0.0008 | -1.9144
-16.5 | -0.3099 | 0.16525 | -0.0034 | -1.8753
-15.5 | -0.376 | 0.15632 | -0.0247 | -2.4053
-15 | -0.425 | 0.13188 | -0.036 | -3.2226
-14.5 | -0.4366 | 0.11929 | -0.0431 | -3.66
-14 | -0.4542 | 0.10634 | -0.0509 | -4.2712
-13.5 | -0.5045 | 0.08867 | -0.0622 | -5.6896
-13 | -0.7388 | 0.04387 | -0.0951 | -16.8407
-12.5 | -0.7982 | 0.03254 | -0.1038 | -24.5298
-12 | -0.8219 | 0.02509 | -0.1029 | -32.7581
-11.5 | -0.8055 | 0.0196 | -0.1015 | -41.0969
-10.5 | -0.7154 | 0.01409 | -0.0992 | -50.7736
-10 | -0.66 | 0.01261 | -0.0984 | -52.3394
-9.5 | -0.6023 | 0.01144 | -0.0977 | -52.6486
-9 | -0.543 | 0.01055 | -0.0973 | -51.4692
-8 | -0.4224 | 0.00918 | -0.0967 | -46.0131
-7.5 | -0.3621 | 0.0085 | -0.0966 | -42.6
-7 | -0.3008 | 0.00813 | -0.0967 | -36.9988
-6.5 | -0.2389 | 0.00783 | -0.0969 | -30.5109
-6 | -0.177 | 0.00762 | -0.0972 | -23.2283
-5.5 | -0.1152 | 0.00745 | -0.0975 | -15.4631
-5 | -0.0537 | 0.0071 | -0.0979 | -7.5634
-4.5 | 0.008 | 0.00689 | -0.0983 | 1.1611
-4 | 0.0697 | 0.00673 | -0.0988 | 10.3566
-3.5 | 0.1313 | 0.00652 | -0.0994 | 20.138
-3 | 0.1929 | 0.00636 | -0.1 | 30.3302
-2.5 | 0.2545 | 0.00621 | -0.1006 | 40.9823
-2 | 0.3158 | 0.0061 | -0.1013 | 51.7705
-1.5 | 0.3774 | 0.00592 | -0.102 | 63.75
-1 | 0.4386 | 0.00567 | -0.1028 | 77.3545
0 | 0.5601 | 0.00502 | -0.1045 | 111.5737
0.5 | 0.6214 | 0.00486 | -0.1053 | 127.8601
1 | 0.6826 | 0.00485 | -0.1061 | 140.7423
1.5 | 0.744 | 0.00485 | -0.1069 | 153.4021
2 | 0.8052 | 0.00483 | -0.1077 | 166.7081
2.5 | 0.8657 | 0.00473 | -0.1085 | 183.0233
3 | 0.9254 | 0.00461 | -0.1091 | 200.7375
3.5 | 0.9846 | 0.00457 | -0.1094 | 215.4486
4 | 1.0382 | 0.00457 | -0.1085 | 227.1772
4.5 | 1.1022 | 0.00485 | -0.11 | 227.2577
5 | 1.1608 | 0.00517 | -0.1103 | 224.5261
5.5 | 1.218 | 0.00559 | -0.1105 | 217.8891
6 | 1.2679 | 0.00652 | -0.1095 | 194.4632
7 | 1.3493 | 0.00899 | -0.1048 | 150.089
7.5 | 1.3769 | 0.01039 | -0.1002 | 132.5217
8 | 1.3826 | 0.01182 | -0.092 | 116.9712
8.5 | 1.3934 | 0.01371 | -0.0859 | 101.6338
9 | 1.4045 | 0.01607 | -0.0807 | 87.3989
9.5 | 1.4177 | 0.01862 | -0.0764 | 76.1386
10 | 1.4361 | 0.02107 | -0.0729 | 68.1585
10.5 | 1.4572 | 0.02348 | -0.07 | 62.0613
11 | 1.4789 | 0.02598 | -0.0673 | 56.9246
11.5 | 1.5005 | 0.02859 | -0.0649 | 52.4834
12 | 1.521 | 0.03147 | -0.0626 | 48.3317
12.5 | 1.5421 | 0.0344 | -0.0606 | 44.8285
13 | 1.5601 | 0.03775 | -0.0587 | 41.3272
13.5 | 1.5803 | 0.04105 | -0.0571 | 38.497
14 | 1.5961 | 0.04487 | -0.0556 | 35.5717
14.5 | 1.6128 | 0.04874 | -0.0543 | 33.0899
15 | 1.6284 | 0.05288 | -0.0533 | 30.7943
15.5 | 1.6393 | 0.05763 | -0.0525 | 28.4453
16 | 1.6531 | 0.06228 | -0.052 | 26.543
16.5 | 1.6636 | 0.06744 | -0.0517 | 24.6679
17 | 1.6684 | 0.07346 | -0.0518 | 22.7117
17.5 | 1.6763 | 0.07928 | -0.0523 | 21.144
18 | 1.6815 | 0.08565 | -0.0531 | 19.6322
18.5 | 1.6821 | 0.09282 | -0.0545 | 18.1222
19 | 1.679 | 0.10067 | -0.0563 | 16.6783
19.5 | 1.6739 | 0.10902 | -0.0588 | 15.3541
20 | 1.67 | 0.11738 | -0.0617 | 14.2273

## 71. Re 4M Mach 0.50 (1)
BIGFOIL.COM POLAR EXPORT
NACA63-714 a=0.5
NACA63-714 a=0.5 |  |  |  | Cl Max: | 1.567 | at alpha= | 8.5 | deg
JavaFoil+Calcfoil stall+Eppler ext transition |  |  |  | L/D Max: | 144.97 | at alpha= | 2 | deg
Re: | 4000000 |  |  | Cd Min: | 0.00512 | at alpha= | -4 | deg
Mach: | 0.5 |  |  | Cl=0 at alpha= | -4.5075 | deg
|  |  |  | @ Cl=0.1, Cd= | 0.0054671
|  |  |  | @ Cl=0.4, Cd= | 0.0060372
|  |  |  | @ Cl=0.6, Cd= | 0.0059781
alpha (deg) | Cl | Cd | Cm | Cl/Cd
-20 | -0.883 | 0.16133 | -0.05 | -5.476
-19.5 | -0.855 | 0.15641 | -0.05 | -5.467
-19 | -0.828 | 0.15447 | -0.05 | -5.359
-18.5 | -0.797 | 0.14804 | -0.049 | -5.386
-18 | -0.768 | 0.14307 | -0.048 | -5.37
-17.5 | -0.74 | 0.13924 | -0.048 | -5.311
-17 | -0.711 | 0.13505 | -0.048 | -5.267
-16.5 | -0.683 | 0.13074 | -0.048 | -5.223
-16 | -0.655 | 0.12731 | -0.049 | -5.142
-15.5 | -0.625 | 0.11902 | -0.047 | -5.249
-15 | -0.596 | 0.11387 | -0.047 | -5.234
-14.5 | -0.568 | 0.11175 | -0.047 | -5.08
-14 | -0.539 | 0.10776 | -0.047 | -5.005
-13.5 | -0.511 | 0.10316 | -0.047 | -4.952
-13 | -0.482 | 0.0989 | -0.047 | -4.876
-12.5 | -0.453 | 0.09219 | -0.045 | -4.914
-12 | -0.425 | 0.08505 | -0.046 | -4.994
-11.5 | -0.397 | 0.07685 | -0.047 | -5.16
-11 | -0.368 | 0.07096 | -0.047 | -5.188
-10.5 | -0.34 | 0.06553 | -0.048 | -5.187
-10 | -0.311 | 0.0774 | -0.045 | -4.015
-9.5 | -0.282 | 0.06822 | -0.045 | -4.136
-9 | -0.254 | 0.06031 | -0.045 | -4.21
-8.5 | -0.226 | 0.0543 | -0.047 | -4.157
-8 | -0.198 | 0.05036 | -0.048 | -3.923
-7.5 | -0.169 | 0.05541 | -0.044 | -3.044
-7 | -0.141 | 0.04758 | -0.048 | -2.958
-6.5 | -0.182 | 0.04333 | -0.051 | -4.211
-6 | -0.152 | 0.03746 | -0.06 | -4.054
-5.5 | -0.13 | 0.00539 | -0.099 | -24.033
-5 | -0.066 | 0.00519 | -0.1 | -12.669
-4.5 | 0.001 | 0.00516 | -0.1 | 0.269
-4 | 0.07 | 0.00512 | -0.101 | 13.674
-3.5 | 0.14 | 0.00593 | -0.101 | 23.538
-3 | 0.21 | 0.0059 | -0.102 | 35.534
-2.5 | 0.28 | 0.00596 | -0.103 | 46.987
-2 | 0.351 | 0.00601 | -0.103 | 58.353
-1.5 | 0.423 | 0.00605 | -0.104 | 69.867
-1 | 0.493 | 0.00539 | -0.104 | 91.35
-0.5 | 0.563 | 0.00592 | -0.105 | 95.037
0 | 0.633 | 0.00603 | -0.105 | 104.96
0.5 | 0.703 | 0.00621 | -0.106 | 113.143
1 | 0.773 | 0.00641 | -0.106 | 120.565
1.5 | 0.842 | 0.00665 | -0.107 | 126.722
2 | 0.907 | 0.00626 | -0.107 | 144.97
2.5 | 0.973 | 0.00709 | -0.107 | 137.189
3 | 1.038 | 0.00743 | -0.107 | 139.782
3.5 | 1.094 | 0.00774 | -0.108 | 141.433
4 | 1.158 | 0.00816 | -0.108 | 141.968
4.5 | 1.221 | 0.00861 | -0.108 | 141.946
5 | 1.284 | 0.00914 | -0.108 | 140.493
5.5 | 1.344 | 0.0098 | -0.109 | 137.076
6 | 1.398 | 0.01076 | -0.109 | 129.992
6.5 | 1.447 | 0.01185 | -0.109 | 122.1
7 | 1.493 | 0.01364 | -0.109 | 109.456
7.5 | 1.526 | 0.01762 | -0.109 | 86.602
8 | 1.551 | 0.02204 | -0.108 | 70.392
8.5 | 1.567 | 0.02385 | -0.109 | 65.707
9 | 1.552 | 0.0261 | -0.109 | 59.461
9.5 | 1.475 | 0.02877 | -0.109 | 51.261
10 | 0.928 | 0.03355 | -0.109 | 27.669
10.5 | 0.956 | 0.03564 | -0.109 | 26.833
11 | 0.986 | 0.03635 | -0.11 | 27.132
11.5 | 1.005 | 0.0417 | -0.109 | 24.105
12 | 0.897 | 0.09381 | -0.058 | 9.561
12.5 | 0.923 | 0.09105 | -0.059 | 10.137
13 | 0.954 | 0.0997 | -0.066 | 9.568
13.5 | 0.974 | 0.10321 | -0.059 | 9.438

## 72. Re 4M Mach 0.50 (2)
BIGFOIL.COM POLAR EXPORT
NACA63-714 a=0.5
NACA63-714 a=0.5 |  |  |  | Cl Max: | 1.5461 | at alpha= | 14 | deg
XFOIL ncrit=9 |  |  |  | L/D Max: | 229.48 | at alpha= | 4.5 | deg
Re: | 4000000 |  |  | Cd Min: | 0.25024 | at alpha= | -20 | deg
Mach: | 0.5 |  |  | Cl=0 at alpha= | -4.5325 | deg
|  |  |  | @ Cl=0.1, Cd= | 0.0071721
|  |  |  | @ Cl=0.4, Cd= | 0.0063138
|  |  |  | @ Cl=0.6, Cd= | 0.0056536
alpha (deg) | Cl | Cd | Cm | Cl/Cd
-20 | -0.5527 | 0.25024 | 0.0228 | -2.2087
-19.5 | -0.5283 | 0.2424 | 0.0174 | -2.1795
-19 | -0.5044 | 0.23362 | 0.0122 | -2.1591
-18.5 | -0.4808 | 0.22535 | 0.007 | -2.1336
-18 | -0.4573 | 0.21726 | 0.0019 | -2.1049
-17.5 | -0.4337 | 0.20935 | -0.0031 | -2.0717
-17 | -0.4121 | 0.20072 | -0.0083 | -2.0531
-16.5 | -0.3885 | 0.1932 | -0.0131 | -2.0109
-16 | -0.3637 | 0.18638 | -0.0178 | -1.9514
-15 | -0.3224 | 0.16907 | -0.0276 | -1.9069
-14.5 | -0.3026 | 0.16046 | -0.0325 | -1.8858
-13.5 | -0.267 | 0.14325 | -0.0422 | -1.8639
-13 | -0.2452 | 0.13638 | -0.0465 | -1.7979
-12 | -0.2167 | 0.11918 | -0.0561 | -1.8183
-11.5 | -0.2111 | 0.10935 | -0.0615 | -1.9305
-11 | -0.2154 | 0.09845 | -0.0677 | -2.1879
-10 | -0.2319 | 0.07795 | -0.0806 | -2.975
-9.5 | -0.2452 | 0.06822 | -0.0872 | -3.5943
-9 | -0.2619 | 0.05876 | -0.0938 | -4.4571
-8.5 | -0.2826 | 0.04924 | -0.1009 | -5.7392
-8 | -0.3018 | 0.03877 | -0.1123 | -7.7844
-7.5 | -0.3201 | 0.02874 | -0.1184 | -11.1378
-7 | -0.3332 | 0.01696 | -0.1208 | -19.6462
-6.5 | -0.2968 | 0.00984 | -0.1193 | -30.1626
-6 | -0.222 | 0.00863 | -0.1173 | -25.7242
-5.5 | -0.1445 | 0.00836 | -0.1161 | -17.2847
-5 | -0.069 | 0.00808 | -0.1153 | -8.5396
-4.5 | 0.0048 | 0.00759 | -0.1148 | 0.63241
-4 | 0.0782 | 0.00725 | -0.1146 | 10.7862
-3.5 | 0.151 | 0.00699 | -0.1147 | 21.6023
-3 | 0.2232 | 0.00672 | -0.1149 | 33.2143
-2.5 | 0.2954 | 0.00651 | -0.1153 | 45.3763
-2 | 0.3671 | 0.00636 | -0.1158 | 57.7201
-1.5 | 0.4383 | 0.00626 | -0.1165 | 70.016
-1 | 0.5096 | 0.00605 | -0.1173 | 84.2314
-0.5 | 0.5802 | 0.00575 | -0.1182 | 100.9043
0 | 0.65 | 0.00541 | -0.1191 | 120.1479
0.5 | 0.7209 | 0.00519 | -0.1201 | 138.9017
1 | 0.7918 | 0.00518 | -0.121 | 152.8571
2 | 0.9342 | 0.00529 | -0.1226 | 176.5974
2.5 | 1.0053 | 0.00533 | -0.1233 | 188.6116
3 | 1.0751 | 0.00527 | -0.1238 | 204.0038
3.5 | 1.1441 | 0.0053 | -0.1239 | 215.8679
4 | 1.2097 | 0.00535 | -0.123 | 226.1121
4.5 | 1.2805 | 0.00558 | -0.1231 | 229.4803
5 | 1.3477 | 0.00603 | -0.1224 | 223.4992
5.5 | 1.4124 | 0.00656 | -0.1212 | 215.3049
6 | 1.4597 | 0.0077 | -0.1173 | 189.5714
6.5 | 1.4542 | 0.00975 | -0.1056 | 149.1487
7 | 1.4455 | 0.01278 | -0.0959 | 113.1064
7.5 | 1.4377 | 0.01662 | -0.0879 | 86.5042
8 | 1.4244 | 0.02121 | -0.0806 | 67.157
8.5 | 1.4219 | 0.02556 | -0.075 | 55.6299
9 | 1.4226 | 0.03011 | -0.0702 | 47.2468
9.5 | 1.4231 | 0.03505 | -0.066 | 40.602
10 | 1.4324 | 0.03972 | -0.0627 | 36.0624
10.5 | 1.4502 | 0.04404 | -0.06 | 32.9292
11 | 1.4714 | 0.0483 | -0.0576 | 30.4638
11.5 | 1.4917 | 0.05287 | -0.0555 | 28.2145
12 | 1.5091 | 0.05792 | -0.0536 | 26.0549
12.5 | 1.5269 | 0.06318 | -0.052 | 24.1675
13 | 1.5385 | 0.0693 | -0.0508 | 22.2006
13.5 | 1.5453 | 0.07627 | -0.0502 | 20.2609
14 | 1.5461 | 0.0842 | -0.0503 | 18.3622
14.5 | 1.5345 | 0.09396 | -0.0518 | 16.3314
15 | 1.5151 | 0.1051 | -0.0545 | 14.4158
15.5 | 1.4927 | 0.11713 | -0.0586 | 12.744
16 | 1.4697 | 0.12978 | -0.064 | 11.3245
16.5 | 1.4466 | 0.14295 | -0.0707 | 10.1196
17 | 1.4207 | 0.15713 | -0.079 | 9.0416
17.5 | 1.3973 | 0.17145 | -0.0882 | 8.1499
18 | 1.377 | 0.18586 | -0.0981 | 7.4088
18.5 | 1.3604 | 0.20029 | -0.1083 | 6.7922
19 | 1.3473 | 0.21453 | -0.1184 | 6.2802

## 73. Re 5M Mach 0.00 (1)
BIGFOIL.COM POLAR EXPORT
NACA63-714 a=0.5
NACA63-714 a=0.5 |  |  |  | Cl Max: | 1.633 | at alpha= | 12 | deg
JavaFoil+Calcfoil stall+Eppler ext transition |  |  |  | L/D Max: | 166.379 | at alpha= | 4.5 | deg
Re: | 5000000 |  |  | Cd Min: | 0.00479 | at alpha= | -3.5 | deg
Mach: | 0 |  |  | Cl=0 at alpha= | -4.5085 | deg
|  |  |  | @ Cl=0.1, Cd= | 0.004808
|  |  |  | @ Cl=0.4, Cd= | 0.0055174
|  |  |  | @ Cl=0.6, Cd= | 0.0055326
alpha (deg) | Cl | Cd | Cm | Cl/Cd
-18.5 | -0.444 | 0.1502 | -0.038 | -2.954
-18 | -0.457 | 0.14339 | -0.038 | -3.185
-17.5 | -0.469 | 0.13645 | -0.039 | -3.44
-17 | -0.481 | 0.12735 | -0.039 | -3.781
-16.5 | -0.493 | 0.12106 | -0.04 | -4.068
-16 | -0.502 | 0.11705 | -0.04 | -4.292
-15.5 | -0.511 | 0.10843 | -0.041 | -4.715
-15 | -0.518 | 0.10314 | -0.041 | -5.026
-14.5 | -0.524 | 0.09764 | -0.042 | -5.362
-14 | -0.526 | 0.09268 | -0.042 | -5.679
-13.5 | -0.527 | 0.08786 | -0.042 | -5.993
-13 | -0.525 | 0.08222 | -0.044 | -6.383
-12.5 | -0.519 | 0.07904 | -0.043 | -6.56
-12 | -0.51 | 0.07406 | -0.044 | -6.889
-11.5 | -0.499 | 0.0689 | -0.046 | -7.236
-11 | -0.484 | 0.06398 | -0.047 | -7.558
-10.5 | -0.466 | 0.05875 | -0.049 | -7.923
-10 | -0.444 | 0.05411 | -0.051 | -8.198
-9.5 | -0.451 | 0.02581 | -0.07 | -17.466
-9 | -0.471 | 0.00572 | -0.083 | -82.313
-8.5 | -0.429 | 0.0056 | -0.083 | -76.66
-8 | -0.384 | 0.00553 | -0.084 | -69.42
-7.5 | -0.336 | 0.0054 | -0.084 | -62.091
-7 | -0.284 | 0.00532 | -0.085 | -53.454
-6.5 | -0.23 | 0.00495 | -0.085 | -46.522
-6 | -0.175 | 0.00494 | -0.086 | -35.343
-5.5 | -0.117 | 0.00488 | -0.086 | -24.013
-5 | -0.058 | 0.00489 | -0.086 | -11.951
-4.5 | 0.001 | 0.00487 | -0.087 | 0.251
-4 | 0.061 | 0.00484 | -0.087 | 12.665
-3.5 | 0.122 | 0.00479 | -0.088 | 25.4
-3 | 0.182 | 0.0056 | -0.088 | 32.594
-2.5 | 0.243 | 0.00561 | -0.089 | 43.341
-2 | 0.304 | 0.00564 | -0.089 | 53.945
-1.5 | 0.366 | 0.00564 | -0.09 | 64.847
-1 | 0.427 | 0.00542 | -0.09 | 78.68
-0.5 | 0.487 | 0.00543 | -0.091 | 89.816
0 | 0.548 | 0.00549 | -0.091 | 99.875
0.5 | 0.609 | 0.00554 | -0.092 | 109.928
1 | 0.669 | 0.00567 | -0.092 | 118.035
1.5 | 0.729 | 0.00579 | -0.093 | 126.091
2 | 0.79 | 0.00589 | -0.093 | 134.161
2.5 | 0.85 | 0.00608 | -0.094 | 139.816
3 | 0.91 | 0.0063 | -0.094 | 144.556
3.5 | 0.965 | 0.00646 | -0.095 | 149.342
4 | 1.024 | 0.00675 | -0.095 | 151.845
4.5 | 1.081 | 0.0065 | -0.095 | 166.379
5 | 1.137 | 0.00718 | -0.096 | 158.471
5.5 | 1.192 | 0.00752 | -0.096 | 158.538
6 | 1.243 | 0.00802 | -0.096 | 154.88
6.5 | 1.291 | 0.00835 | -0.096 | 154.7
7 | 1.339 | 0.00913 | -0.096 | 146.739
7.5 | 1.384 | 0.01023 | -0.096 | 135.336
8 | 1.425 | 0.01228 | -0.096 | 115.992
8.5 | 1.463 | 0.01489 | -0.096 | 98.279
9 | 1.502 | 0.01593 | -0.096 | 94.262
9.5 | 1.536 | 0.01686 | -0.097 | 91.13
10 | 1.567 | 0.01785 | -0.097 | 87.756
10.5 | 1.593 | 0.01895 | -0.097 | 84.04
11 | 1.614 | 0.02007 | -0.098 | 80.418
11.5 | 1.627 | 0.02127 | -0.098 | 76.483
12 | 1.633 | 0.02262 | -0.098 | 72.188
12.5 | 1.633 | 0.02394 | -0.098 | 68.229
13 | 1.627 | 0.02552 | -0.099 | 63.758
13.5 | 1.615 | 0.02706 | -0.099 | 59.69
14 | 1.597 | 0.02895 | -0.099 | 55.17
14.5 | 1.574 | 0.03084 | -0.099 | 51.032
15 | 1.546 | 0.0327 | -0.1 | 47.273
15.5 | 1.514 | 0.03476 | -0.1 | 43.541
16 | 1.477 | 0.03719 | -0.1 | 39.704
16.5 | 1.436 | 0.04 | -0.1 | 35.908
17 | 1.394 | 0.04243 | -0.1 | 32.848

## 74. Re 5M Mach 0.00 (2)
BIGFOIL.COM POLAR EXPORT
NACA63-714 a=0.5
NACA63-714 a=0.5 |  |  |  | Cl Max: | 1.7601 | at alpha= | 20 | deg
XFOIL ncrit=9 |  |  |  | L/D Max: | 230.655 | at alpha= | 4.5 | deg
Re: | 5000000 |  |  | Cd Min: | 0.22423 | at alpha= | -20 | deg
Mach: | 0 |  |  | Cl=0 at alpha= | -4.569 | deg
|  |  |  | @ Cl=0.1, Cd= | 0.0062205
|  |  |  | @ Cl=0.4, Cd= | 0.0054704
|  |  |  | @ Cl=0.6, Cd= | 0.0046176
alpha (deg) | Cl | Cd | Cm | Cl/Cd
-20 | -0.5118 | 0.22423 | 0.0146 | -2.2825
-19.5 | -0.4932 | 0.21796 | 0.0103 | -2.2628
-19 | -0.4745 | 0.21099 | 0.0061 | -2.2489
-17.5 | -1.0809 | 0.049 | -0.0851 | -22.0592
-17 | -1.1621 | 0.03196 | -0.0984 | -36.3611
-16.5 | -1.2029 | 0.02632 | -0.0966 | -45.7029
-16 | -1.1929 | 0.02383 | -0.0935 | -50.0587
-15.5 | -1.164 | 0.02177 | -0.092 | -53.4681
-15 | -1.1278 | 0.01998 | -0.091 | -56.4464
-14.5 | -1.0864 | 0.01846 | -0.0902 | -58.8516
-14 | -1.0417 | 0.0171 | -0.0896 | -60.9181
-13.5 | -0.9944 | 0.0159 | -0.0892 | -62.5409
-13 | -0.945 | 0.01486 | -0.089 | -63.5935
-12.5 | -0.894 | 0.01395 | -0.0888 | -64.086
-12 | -0.8417 | 0.01311 | -0.0888 | -64.2029
-11 | -0.7349 | 0.01156 | -0.0889 | -63.5727
-10.5 | -0.6811 | 0.01072 | -0.0889 | -63.5354
-10 | -0.6259 | 0.01011 | -0.0891 | -61.909
-9.5 | -0.5699 | 0.00956 | -0.0894 | -59.613
-9 | -0.5134 | 0.00912 | -0.0897 | -56.2939
-8.5 | -0.4566 | 0.00865 | -0.09 | -52.7861
-8 | -0.4004 | 0.00801 | -0.0903 | -49.9875
-7.5 | -0.3428 | 0.0077 | -0.0908 | -44.5195
-7 | -0.2846 | 0.00745 | -0.0913 | -38.2013
-6.5 | -0.2264 | 0.00721 | -0.0918 | -31.4008
-6 | -0.1679 | 0.00703 | -0.0924 | -23.8834
-5.5 | -0.1092 | 0.00686 | -0.093 | -15.9184
-5 | -0.0506 | 0.00662 | -0.0935 | -7.6435
-4.5 | 0.0081 | 0.00645 | -0.0941 | 1.2558
-4 | 0.067 | 0.00631 | -0.0948 | 10.6181
-3.5 | 0.126 | 0.00615 | -0.0954 | 20.4878
-3 | 0.1849 | 0.00601 | -0.0961 | 30.7654
-2.5 | 0.2439 | 0.00589 | -0.0968 | 41.4092
-2 | 0.3029 | 0.00576 | -0.0975 | 52.5868
-1.5 | 0.3619 | 0.0056 | -0.0982 | 64.625
-1 | 0.4207 | 0.0054 | -0.099 | 77.9074
-0.5 | 0.4792 | 0.00514 | -0.0998 | 93.2296
0 | 0.5379 | 0.00482 | -0.1007 | 111.5975
0.5 | 0.5965 | 0.00462 | -0.1015 | 129.1126
1 | 0.6552 | 0.00458 | -0.1023 | 143.0568
1.5 | 0.7142 | 0.00456 | -0.1031 | 156.6228
2 | 0.7726 | 0.0046 | -0.1039 | 167.9565
2.5 | 0.8312 | 0.00456 | -0.1047 | 182.2807
3 | 0.8888 | 0.00441 | -0.1055 | 201.542
3.5 | 0.9458 | 0.00439 | -0.106 | 215.4442
4 | 1.001 | 0.00446 | -0.1062 | 224.4395
4.5 | 1.0564 | 0.00458 | -0.1064 | 230.655
5 | 1.1126 | 0.00486 | -0.107 | 228.93
5.5 | 1.1658 | 0.00542 | -0.1071 | 215.0923
6 | 1.2125 | 0.00648 | -0.1063 | 187.1142
6.5 | 1.2581 | 0.00745 | -0.1053 | 168.8725
7 | 1.3005 | 0.00849 | -0.1038 | 153.1802
7.5 | 1.3379 | 0.00963 | -0.1015 | 138.9304
8 | 1.3725 | 0.01067 | -0.0987 | 128.6317
8.5 | 1.3959 | 0.01166 | -0.0937 | 119.717
9 | 1.407 | 0.01298 | -0.0873 | 108.3975
9.5 | 1.4228 | 0.01466 | -0.0826 | 97.0532
10 | 1.4468 | 0.0162 | -0.0794 | 89.3086
10.5 | 1.4715 | 0.01785 | -0.0765 | 82.437
11 | 1.4959 | 0.01962 | -0.0739 | 76.2436
11.5 | 1.5213 | 0.02143 | -0.0717 | 70.9893
12 | 1.5426 | 0.02361 | -0.0692 | 65.3367
12.5 | 1.5653 | 0.02575 | -0.0672 | 60.7883
13 | 1.5843 | 0.02826 | -0.065 | 56.0616
13.5 | 1.6064 | 0.03068 | -0.0633 | 52.3598
14 | 1.6242 | 0.03356 | -0.0616 | 48.3969
14.5 | 1.6429 | 0.03648 | -0.0601 | 45.0356
15 | 1.6613 | 0.03952 | -0.0589 | 42.0369
15.5 | 1.6769 | 0.04296 | -0.0577 | 39.034
16 | 1.6911 | 0.04661 | -0.0567 | 36.2819
16.5 | 1.7067 | 0.05028 | -0.056 | 33.9439
17 | 1.7188 | 0.0544 | -0.0555 | 31.5956
17.5 | 1.7284 | 0.05894 | -0.0551 | 29.3247
18 | 1.7392 | 0.06346 | -0.055 | 27.4062
18.5 | 1.7493 | 0.06819 | -0.0551 | 25.6533
19 | 1.7569 | 0.07336 | -0.0555 | 23.949
19.5 | 1.7595 | 0.0793 | -0.0562 | 22.1879
20 | 1.7601 | 0.08572 | -0.0573 | 20.5331

## 75. Re 5M Mach 0.10 (1)
BIGFOIL.COM POLAR EXPORT
NACA63-714 a=0.5
NACA63-714 a=0.5 |  |  |  | Cl Max: | 1.629 | at alpha= | 12 | deg
JavaFoil+Calcfoil stall+Eppler ext transition |  |  |  | L/D Max: | 166.146 | at alpha= | 4.5 | deg
Re: | 5000000 |  |  | Cd Min: | 0.0048 | at alpha= | -3.5 | deg
Mach: | 0.1 |  |  | Cl=0 at alpha= | -4.5083 | deg
|  |  |  | @ Cl=0.1, Cd= | 0.0048183
|  |  |  | @ Cl=0.4, Cd= | 0.0055398
|  |  |  | @ Cl=0.6, Cd= | 0.0055643
alpha (deg) | Cl | Cd | Cm | Cl/Cd
-18.5 | -0.396 | 0.15331 | -0.037 | -2.586
-18 | -0.412 | 0.14575 | -0.038 | -2.826
-17.5 | -0.427 | 0.13903 | -0.039 | -3.073
-17 | -0.442 | 0.13027 | -0.039 | -3.392
-16.5 | -0.456 | 0.12338 | -0.04 | -3.694
-16 | -0.469 | 0.11751 | -0.04 | -3.988
-15.5 | -0.481 | 0.11087 | -0.041 | -4.334
-15 | -0.491 | 0.10439 | -0.041 | -4.699
-14.5 | -0.499 | 0.10016 | -0.041 | -4.977
-14 | -0.504 | 0.09406 | -0.042 | -5.364
-13.5 | -0.508 | 0.08913 | -0.042 | -5.698
-13 | -0.508 | 0.08578 | -0.042 | -5.922
-12.5 | -0.505 | 0.08015 | -0.042 | -6.303
-12 | -0.5 | 0.07361 | -0.045 | -6.796
-11.5 | -0.49 | 0.07036 | -0.045 | -6.961
-11 | -0.477 | 0.0651 | -0.047 | -7.324
-10.5 | -0.46 | 0.06002 | -0.049 | -7.666
-10 | -0.44 | 0.05468 | -0.051 | -8.05
-9.5 | -0.428 | 0.03971 | -0.062 | -10.784
-9 | -0.465 | 0.01044 | -0.082 | -44.533
-8.5 | -0.429 | 0.00562 | -0.084 | -76.28
-8 | -0.384 | 0.00555 | -0.084 | -69.205
-7.5 | -0.336 | 0.00539 | -0.085 | -62.376
-7 | -0.285 | 0.00533 | -0.085 | -53.449
-6.5 | -0.231 | 0.00496 | -0.086 | -46.587
-6 | -0.175 | 0.00495 | -0.086 | -35.395
-5.5 | -0.118 | 0.00489 | -0.086 | -24.083
-5 | -0.059 | 0.00489 | -0.087 | -11.999
-4.5 | 0.001 | 0.00488 | -0.087 | 0.251
-4 | 0.062 | 0.00485 | -0.088 | 12.711
-3.5 | 0.122 | 0.0048 | -0.088 | 25.512
-3 | 0.183 | 0.0056 | -0.089 | 32.732
-2.5 | 0.244 | 0.00562 | -0.089 | 43.527
-2 | 0.306 | 0.00565 | -0.09 | 54.132
-1.5 | 0.368 | 0.00565 | -0.09 | 65.133
-1 | 0.429 | 0.00544 | -0.091 | 78.898
-0.5 | 0.49 | 0.00543 | -0.091 | 90.119
0 | 0.551 | 0.0055 | -0.092 | 100.17
0.5 | 0.612 | 0.00558 | -0.092 | 109.576
1 | 0.672 | 0.00567 | -0.093 | 118.608
1.5 | 0.733 | 0.00579 | -0.093 | 126.612
2 | 0.794 | 0.00589 | -0.094 | 134.789
2.5 | 0.854 | 0.00608 | -0.094 | 140.461
3 | 0.915 | 0.0063 | -0.095 | 145.216
3.5 | 0.97 | 0.00647 | -0.095 | 149.908
4 | 1.029 | 0.0066 | -0.096 | 155.972
4.5 | 1.086 | 0.00654 | -0.096 | 166.146
5 | 1.142 | 0.00722 | -0.096 | 158.108
5.5 | 1.197 | 0.00756 | -0.096 | 158.299
6 | 1.248 | 0.00809 | -0.097 | 154.314
6.5 | 1.296 | 0.00844 | -0.097 | 153.552
7 | 1.344 | 0.00924 | -0.097 | 145.474
7.5 | 1.389 | 0.01041 | -0.097 | 133.424
8 | 1.43 | 0.01249 | -0.097 | 114.467
8.5 | 1.469 | 0.01507 | -0.097 | 97.453
9 | 1.506 | 0.01617 | -0.097 | 93.18
9.5 | 1.54 | 0.01711 | -0.097 | 90.027
10 | 1.57 | 0.0181 | -0.098 | 86.749
10.5 | 1.595 | 0.01923 | -0.098 | 82.958
11 | 1.615 | 0.02037 | -0.098 | 79.29
11.5 | 1.626 | 0.02162 | -0.098 | 75.187
12 | 1.629 | 0.02296 | -0.099 | 70.976
12.5 | 1.627 | 0.02432 | -0.099 | 66.885
13 | 1.617 | 0.02607 | -0.099 | 62.046
13.5 | 1.602 | 0.02758 | -0.099 | 58.075
14 | 1.58 | 0.02954 | -0.1 | 53.463
14.5 | 1.552 | 0.03155 | -0.1 | 49.179
15 | 1.519 | 0.03352 | -0.1 | 45.306
15.5 | 1.481 | 0.03587 | -0.1 | 41.27
16 | 1.438 | 0.03821 | -0.1 | 37.638
16.5 | 1.392 | 0.04154 | -0.1 | 33.503
17 | 1.342 | 0.04474 | -0.1 | 30.005

## 76. Re 5M Mach 0.10 (2)
BIGFOIL.COM POLAR EXPORT
NACA63-714 a=0.5
NACA63-714 a=0.5 |  |  |  | Cl Max: | 1.7533 | at alpha= | 20 | deg
XFOIL ncrit=9 |  |  |  | L/D Max: | 231.196 | at alpha= | 4.5 | deg
Re: | 5000000 |  |  | Cd Min: | 0.22489 | at alpha= | -20 | deg
Mach: | 0.1 |  |  | Cl=0 at alpha= | -4.5677 | deg
|  |  |  | @ Cl=0.1, Cd= | 0.0062322
|  |  |  | @ Cl=0.4, Cd= | 0.0054895
|  |  |  | @ Cl=0.6, Cd= | 0.0046317
alpha (deg) | Cl | Cd | Cm | Cl/Cd
-20 | -0.5129 | 0.22489 | 0.0148 | -2.2807
-19.5 | -0.4942 | 0.21859 | 0.0105 | -2.2609
-18.5 | -0.457 | 0.20475 | 0.002 | -2.232
-18 | -0.439 | 0.19795 | -0.0021 | -2.2177
-17.5 | -0.4216 | 0.19078 | -0.0063 | -2.2099
-16.5 | -1.0869 | 0.03692 | -0.0966 | -29.4393
-16 | -1.1366 | 0.02803 | -0.1009 | -40.5494
-15.5 | -1.1445 | 0.02495 | -0.0965 | -45.8717
-15 | -1.1208 | 0.02238 | -0.0947 | -50.0804
-14.5 | -1.0859 | 0.02031 | -0.0935 | -53.4663
-14 | -1.0451 | 0.01852 | -0.0925 | -56.4309
-13.5 | -1.0001 | 0.017 | -0.0918 | -58.8294
-13 | -0.9518 | 0.01571 | -0.0913 | -60.5856
-12.5 | -0.9013 | 0.0146 | -0.0909 | -61.7329
-12 | -0.8492 | 0.01362 | -0.0907 | -62.3495
-11.5 | -0.7956 | 0.01278 | -0.0905 | -62.2535
-11 | -0.7411 | 0.01203 | -0.0905 | -61.6043
-10.5 | -0.6872 | 0.01104 | -0.0904 | -62.2464
-10 | -0.6317 | 0.01032 | -0.0904 | -61.2112
-9.5 | -0.5753 | 0.00971 | -0.0905 | -59.2482
-9 | -0.5182 | 0.00923 | -0.0907 | -56.143
-8.5 | -0.4607 | 0.00878 | -0.091 | -52.4715
-8 | -0.4034 | 0.00824 | -0.0913 | -48.9563
-7 | -0.2872 | 0.0075 | -0.0921 | -38.2933
-6.5 | -0.2284 | 0.00724 | -0.0926 | -31.547
-6 | -0.1694 | 0.00706 | -0.0931 | -23.9943
-5.5 | -0.1102 | 0.00688 | -0.0936 | -16.0174
-5 | -0.0511 | 0.00665 | -0.0942 | -7.6842
-4.5 | 0.008 | 0.00647 | -0.0948 | 1.2365
-4 | 0.0674 | 0.00632 | -0.0954 | 10.6646
-3.5 | 0.1268 | 0.00616 | -0.096 | 20.5844
-3 | 0.1862 | 0.00602 | -0.0967 | 30.9302
-2.5 | 0.2455 | 0.00591 | -0.0974 | 41.5398
-2 | 0.3049 | 0.00577 | -0.0981 | 52.8423
-1.5 | 0.3644 | 0.00561 | -0.0988 | 64.9554
-1 | 0.4235 | 0.00541 | -0.0996 | 78.281
-0.5 | 0.4824 | 0.00515 | -0.1004 | 93.6699
0 | 0.5415 | 0.00483 | -0.1013 | 112.1118
0.5 | 0.6005 | 0.00463 | -0.1021 | 129.6976
1 | 0.6595 | 0.00459 | -0.1029 | 143.6819
1.5 | 0.719 | 0.00457 | -0.1037 | 157.3304
2 | 0.7778 | 0.0046 | -0.1045 | 169.087
2.5 | 0.8367 | 0.00458 | -0.1053 | 182.6856
3 | 0.8947 | 0.00443 | -0.1061 | 201.9639
3.5 | 0.9521 | 0.00441 | -0.1066 | 215.8957
4 | 1.0077 | 0.00449 | -0.1068 | 224.4321
4.5 | 1.0635 | 0.0046 | -0.107 | 231.1957
5 | 1.1201 | 0.00489 | -0.1075 | 229.0593
5.5 | 1.1737 | 0.00544 | -0.1076 | 215.7537
6 | 1.2203 | 0.00652 | -0.1068 | 187.1626
6.5 | 1.2659 | 0.00751 | -0.1057 | 168.5619
7 | 1.3079 | 0.00858 | -0.104 | 152.4359
7.5 | 1.3446 | 0.00973 | -0.1015 | 138.1912
8 | 1.3774 | 0.01081 | -0.0982 | 127.4191
8.5 | 1.3943 | 0.01185 | -0.092 | 117.6624
9 | 1.407 | 0.01333 | -0.0861 | 105.5514
9.5 | 1.4234 | 0.0151 | -0.0816 | 94.2649
10 | 1.4474 | 0.01673 | -0.0784 | 86.5152
10.5 | 1.4724 | 0.01844 | -0.0756 | 79.8482
11 | 1.4957 | 0.02036 | -0.0729 | 73.4627
11.5 | 1.5209 | 0.02227 | -0.0707 | 68.2937
12 | 1.5429 | 0.02446 | -0.0683 | 63.0785
12.5 | 1.5649 | 0.02673 | -0.0661 | 58.5447
13 | 1.5843 | 0.02933 | -0.0641 | 54.0164
13.5 | 1.6058 | 0.03189 | -0.0623 | 50.3543
14 | 1.6226 | 0.03498 | -0.0606 | 46.3865
14.5 | 1.642 | 0.03793 | -0.0592 | 43.2903
15 | 1.6598 | 0.04115 | -0.0579 | 40.3354
15.5 | 1.6743 | 0.04479 | -0.0567 | 37.3811
16 | 1.6904 | 0.0484 | -0.0559 | 34.9256
16.5 | 1.7053 | 0.05225 | -0.0551 | 32.6373
17 | 1.7158 | 0.05667 | -0.0546 | 30.277
17.5 | 1.7256 | 0.06134 | -0.0543 | 28.1317
18 | 1.7363 | 0.06602 | -0.0543 | 26.2996
18.5 | 1.7446 | 0.07115 | -0.0545 | 24.52
19 | 1.75 | 0.07676 | -0.0551 | 22.7983
19.5 | 1.7512 | 0.08309 | -0.056 | 21.0759
20 | 1.7533 | 0.08951 | -0.0572 | 19.5878

## 77. Re 5M Mach 0.25 (1)
BIGFOIL.COM POLAR EXPORT
NACA63-714 a=0.5
NACA63-714 a=0.5 |  |  |  | Cl Max: | 1.612 | at alpha= | 11 | deg
JavaFoil+Calcfoil stall+Eppler ext transition |  |  |  | L/D Max: | 160.37 | at alpha= | 4 | deg
Re: | 5000000 |  |  | Cd Min: | 0.00481 | at alpha= | -3.5 | deg
Mach: | 0.25 |  |  | Cl=0 at alpha= | -4.5082 | deg
|  |  |  | @ Cl=0.1, Cd= | 0.0048389
|  |  |  | @ Cl=0.4, Cd= | 0.0056076
|  |  |  | @ Cl=0.6, Cd= | 0.0056103
alpha (deg) | Cl | Cd | Cm | Cl/Cd
-16 | -0.068 | 0.13303 | -0.038 | -0.513
-15.5 | -0.171 | 0.12568 | -0.039 | -1.363
-15 | -0.225 | 0.11528 | -0.039 | -1.951
-14.5 | -0.269 | 0.10996 | -0.039 | -2.444
-14 | -0.307 | 0.10328 | -0.04 | -2.972
-13.5 | -0.34 | 0.0961 | -0.041 | -3.539
-13 | -0.368 | 0.09131 | -0.041 | -4.028
-12.5 | -0.39 | 0.08438 | -0.042 | -4.625
-12 | -0.407 | 0.07895 | -0.043 | -5.152
-11.5 | -0.417 | 0.07557 | -0.043 | -5.515
-11 | -0.421 | 0.06947 | -0.044 | -6.054
-10.5 | -0.418 | 0.06504 | -0.045 | -6.424
-10 | -0.409 | 0.06066 | -0.046 | -6.738
-9.5 | -0.394 | 0.05548 | -0.049 | -7.099
-9 | -0.375 | 0.0489 | -0.054 | -7.668
-8.5 | -0.374 | 0.02492 | -0.072 | -15.011
-8 | -0.384 | 0.00566 | -0.087 | -67.769
-7.5 | -0.338 | 0.0055 | -0.087 | -61.49
-7 | -0.289 | 0.00542 | -0.087 | -53.246
-6.5 | -0.235 | 0.00502 | -0.088 | -46.871
-6 | -0.179 | 0.00499 | -0.088 | -35.891
-5.5 | -0.12 | 0.00492 | -0.089 | -24.478
-5 | -0.06 | 0.0049 | -0.089 | -12.281
-4.5 | 0.001 | 0.0049 | -0.09 | 0.257
-4 | 0.063 | 0.00488 | -0.09 | 12.958
-3.5 | 0.126 | 0.00481 | -0.091 | 26.108
-3 | 0.188 | 0.00564 | -0.091 | 33.367
-2.5 | 0.251 | 0.00566 | -0.092 | 44.405
-2 | 0.314 | 0.00569 | -0.092 | 55.213
-1.5 | 0.378 | 0.00566 | -0.093 | 66.751
-1 | 0.441 | 0.00551 | -0.093 | 79.99
-0.5 | 0.503 | 0.00549 | -0.094 | 91.597
0 | 0.566 | 0.00555 | -0.094 | 101.978
0.5 | 0.628 | 0.00566 | -0.095 | 111.056
1 | 0.691 | 0.00578 | -0.095 | 119.465
1.5 | 0.753 | 0.00588 | -0.096 | 128.023
2 | 0.816 | 0.00603 | -0.096 | 135.289
2.5 | 0.878 | 0.00624 | -0.097 | 140.7
3 | 0.94 | 0.00647 | -0.097 | 145.418
3.5 | 0.996 | 0.00671 | -0.098 | 148.554
4 | 1.055 | 0.00658 | -0.098 | 160.37
4.5 | 1.112 | 0.00714 | -0.098 | 155.788
5 | 1.169 | 0.0075 | -0.098 | 155.915
5.5 | 1.224 | 0.00789 | -0.099 | 155.218
6 | 1.277 | 0.0085 | -0.099 | 150.185
6.5 | 1.326 | 0.009 | -0.099 | 147.232
7 | 1.374 | 0.00991 | -0.099 | 138.616
7.5 | 1.418 | 0.01147 | -0.099 | 123.583
8 | 1.458 | 0.01357 | -0.099 | 107.466
8.5 | 1.496 | 0.01621 | -0.099 | 92.268
9 | 1.531 | 0.01741 | -0.099 | 87.966
9.5 | 1.561 | 0.01844 | -0.1 | 84.657
10 | 1.585 | 0.01969 | -0.1 | 80.49
10.5 | 1.602 | 0.02098 | -0.1 | 76.367
11 | 1.612 | 0.02232 | -0.1 | 72.213
11.5 | 1.608 | 0.02383 | -0.101 | 67.495
12 | 1.594 | 0.02536 | -0.101 | 62.84
12.5 | 1.569 | 0.02716 | -0.101 | 57.756
13 | 1.533 | 0.02923 | -0.101 | 52.445
13.5 | 1.486 | 0.03135 | -0.102 | 47.405
14 | 1.428 | 0.0337 | -0.102 | 42.385
14.5 | 1.36 | 0.03654 | -0.102 | 37.228
15 | 1.282 | 0.04016 | -0.102 | 31.928
15.5 | 1.197 | 0.04309 | -0.102 | 27.782
16 | 1.103 | 0.04776 | -0.101 | 23.092

## 78. Re 5M Mach 0.25 (2)
BIGFOIL.COM POLAR EXPORT
NACA63-714 a=0.5
NACA63-714 a=0.5 |  |  |  | Cl Max: | 1.7099 | at alpha= | 19 | deg
XFOIL ncrit=9 |  |  |  | L/D Max: | 233.453 | at alpha= | 4.5 | deg
Re: | 5000000 |  |  | Cd Min: | 0.19431 | at alpha= | -17.5 | deg
Mach: | 0.25 |  |  | Cl=0 at alpha= | -4.5609 | deg
|  |  |  | @ Cl=0.1, Cd= | 0.0063156
|  |  |  | @ Cl=0.4, Cd= | 0.0056183
|  |  |  | @ Cl=0.6, Cd= | 0.0047793
alpha (deg) | Cl | Cd | Cm | Cl/Cd
-17.5 | -0.4221 | 0.19431 | -0.0056 | -2.1723
-17 | -0.4043 | 0.18677 | -0.01 | -2.1647
-16.5 | -0.3908 | 0.17821 | -0.0146 | -2.1929
-15 | -0.4226 | 0.13219 | -0.0359 | -3.1969
-14.5 | -0.4339 | 0.11967 | -0.0431 | -3.6258
-14 | -0.4532 | 0.1063 | -0.0511 | -4.2634
-13.5 | -0.5019 | 0.08886 | -0.0623 | -5.6482
-13 | -0.8347 | 0.03267 | -0.1065 | -25.5494
-12.5 | -0.8707 | 0.02614 | -0.1041 | -33.3091
-12 | -0.8564 | 0.02105 | -0.1026 | -40.6841
-11.5 | -0.8193 | 0.01769 | -0.1012 | -46.3143
-11 | -0.7714 | 0.01536 | -0.1 | -50.2214
-10.5 | -0.7178 | 0.0137 | -0.0991 | -52.3942
-10 | -0.6617 | 0.01228 | -0.0983 | -53.8844
-9.5 | -0.6048 | 0.01093 | -0.0975 | -55.3339
-9 | -0.5453 | 0.01005 | -0.0971 | -54.2587
-8.5 | -0.4848 | 0.00937 | -0.0968 | -51.7396
-8 | -0.4237 | 0.00884 | -0.0966 | -47.9299
-7.5 | -0.3628 | 0.00827 | -0.0965 | -43.8694
-7 | -0.302 | 0.00769 | -0.0966 | -39.2718
-6.5 | -0.24 | 0.00745 | -0.0968 | -32.2148
-6 | -0.1781 | 0.0072 | -0.0971 | -24.7361
-5.5 | -0.116 | 0.00699 | -0.0974 | -16.5951
-5 | -0.0541 | 0.00682 | -0.0978 | -7.9326
-4.5 | 0.0075 | 0.00658 | -0.0983 | 1.1398
-4 | 0.0694 | 0.00638 | -0.0988 | 10.8777
-3.5 | 0.1312 | 0.00625 | -0.0994 | 20.992
-3 | 0.1928 | 0.00608 | -0.1 | 31.7105
-2.5 | 0.2545 | 0.00597 | -0.1006 | 42.6298
-2 | 0.3163 | 0.00582 | -0.1013 | 54.3471
-1.5 | 0.3778 | 0.00568 | -0.102 | 66.5141
-1 | 0.439 | 0.00551 | -0.1028 | 79.6733
-0.5 | 0.5002 | 0.00521 | -0.1037 | 96.0077
0 | 0.5613 | 0.0049 | -0.1046 | 114.551
0.5 | 0.6222 | 0.00471 | -0.1054 | 132.1019
1 | 0.6837 | 0.00463 | -0.1063 | 147.6674
1.5 | 0.7451 | 0.00464 | -0.1071 | 160.5819
2 | 0.8063 | 0.00466 | -0.1079 | 173.0258
2.5 | 0.8671 | 0.0047 | -0.1087 | 184.4894
3 | 0.9275 | 0.00456 | -0.1094 | 203.3991
3.5 | 0.9873 | 0.00453 | -0.11 | 217.947
4 | 1.0453 | 0.00463 | -0.1102 | 225.7667
4.5 | 1.1019 | 0.00472 | -0.1099 | 233.4534
5 | 1.1615 | 0.00505 | -0.1105 | 230
5.5 | 1.2173 | 0.0056 | -0.1105 | 217.375
6 | 1.2638 | 0.00676 | -0.1091 | 186.9527
6.5 | 1.3085 | 0.00785 | -0.1073 | 166.6879
7 | 1.3459 | 0.0091 | -0.1044 | 147.9011
7.5 | 1.3754 | 0.01038 | -0.1001 | 132.5048
8 | 1.3844 | 0.01166 | -0.0922 | 118.7307
8.5 | 1.3977 | 0.01339 | -0.0863 | 104.3839
9 | 1.4106 | 0.01559 | -0.0812 | 90.4811
9.5 | 1.4272 | 0.01789 | -0.0771 | 79.7764
10 | 1.4501 | 0.02001 | -0.0739 | 72.4688
10.5 | 1.4738 | 0.02221 | -0.0711 | 66.3575
11 | 1.4961 | 0.02459 | -0.0683 | 60.8418
11.5 | 1.5183 | 0.0271 | -0.0658 | 56.0258
12 | 1.5413 | 0.0297 | -0.0636 | 51.8956
12.5 | 1.56 | 0.03274 | -0.0613 | 47.6481
13 | 1.5821 | 0.03569 | -0.0595 | 44.3289
13.5 | 1.6 | 0.0391 | -0.0577 | 40.9207
14 | 1.6185 | 0.04261 | -0.0561 | 37.984
14.5 | 1.6359 | 0.04633 | -0.0547 | 35.3097
15 | 1.6493 | 0.05058 | -0.0535 | 32.6078
15.5 | 1.6651 | 0.05475 | -0.0526 | 30.4128
16 | 1.6772 | 0.05946 | -0.0519 | 28.2072
16.5 | 1.6865 | 0.06467 | -0.0515 | 26.0786
17 | 1.6964 | 0.06996 | -0.0514 | 24.2481
17.5 | 1.7034 | 0.07581 | -0.0516 | 22.4693
18 | 1.7065 | 0.08229 | -0.0523 | 20.7376
18.5 | 1.7076 | 0.08929 | -0.0534 | 19.1242
19 | 1.7099 | 0.09628 | -0.0549 | 17.7597
19.5 | 1.7088 | 0.10394 | -0.0569 | 16.4403
20 | 1.7039 | 0.11232 | -0.0596 | 15.17

## 79. Re 5M Mach 0.50 (1)
BIGFOIL.COM POLAR EXPORT
NACA63-714 a=0.5
NACA63-714 a=0.5 |  |  |  | Cl Max: | 1.569 | at alpha= | 8.5 | deg
JavaFoil+Calcfoil stall+Eppler ext transition |  |  |  | L/D Max: | 144.416 | at alpha= | 4 | deg
Re: | 5000000 |  |  | Cd Min: | 0.00489 | at alpha= | -3.5 | deg
Mach: | 0.5 |  |  | Cl=0 at alpha= | -4.5075 | deg
|  |  |  | @ Cl=0.1, Cd= | 0.0049357
|  |  |  | @ Cl=0.4, Cd= | 0.0059572
|  |  |  | @ Cl=0.6, Cd= | 0.0058723
alpha (deg) | Cl | Cd | Cm | Cl/Cd
-20 | -0.884 | 0.15624 | -0.05 | -5.656
-19.5 | -0.855 | 0.15227 | -0.05 | -5.618
-19 | -0.828 | 0.15214 | -0.051 | -5.444
-18.5 | -0.798 | 0.14457 | -0.05 | -5.521
-18 | -0.769 | 0.13774 | -0.049 | -5.58
-17.5 | -0.74 | 0.13568 | -0.048 | -5.452
-17 | -0.711 | 0.13151 | -0.048 | -5.41
-16.5 | -0.683 | 0.12722 | -0.049 | -5.369
-16 | -0.655 | 0.12329 | -0.049 | -5.313
-15.5 | -0.625 | 0.11829 | -0.048 | -5.288
-15 | -0.596 | 0.11106 | -0.047 | -5.37
-14.5 | -0.568 | 0.10887 | -0.047 | -5.217
-14 | -0.54 | 0.1049 | -0.048 | -5.144
-13.5 | -0.511 | 0.10053 | -0.048 | -5.084
-13 | -0.482 | 0.09779 | -0.047 | -4.933
-12.5 | -0.453 | 0.09007 | -0.046 | -5.034
-12 | -0.425 | 0.08261 | -0.047 | -5.145
-11.5 | -0.397 | 0.07526 | -0.048 | -5.274
-11 | -0.369 | 0.06986 | -0.049 | -5.276
-10.5 | -0.34 | 0.06479 | -0.049 | -5.252
-10 | -0.311 | 0.07762 | -0.046 | -4.005
-9.5 | -0.282 | 0.06627 | -0.045 | -4.26
-9 | -0.254 | 0.05941 | -0.046 | -4.276
-8.5 | -0.226 | 0.0538 | -0.048 | -4.201
-8 | -0.198 | 0.0497 | -0.05 | -3.981
-7.5 | -0.169 | 0.05436 | -0.045 | -3.104
-7 | -0.141 | 0.04707 | -0.048 | -2.991
-6.5 | -0.183 | 0.04298 | -0.052 | -4.248
-6 | -0.153 | 0.0353 | -0.064 | -4.336
-5.5 | -0.13 | 0.00523 | -0.099 | -24.754
-5 | -0.066 | 0.00505 | -0.1 | -13.024
-4.5 | 0.001 | 0.00501 | -0.1 | 0.277
-4 | 0.07 | 0.00497 | -0.101 | 14.073
-3.5 | 0.14 | 0.00489 | -0.101 | 28.508
-3 | 0.21 | 0.00572 | -0.102 | 36.667
-2.5 | 0.28 | 0.0058 | -0.103 | 48.317
-2 | 0.351 | 0.00593 | -0.103 | 59.146
-1.5 | 0.423 | 0.00597 | -0.104 | 70.828
-1 | 0.493 | 0.00545 | -0.104 | 90.465
-0.5 | 0.563 | 0.00583 | -0.105 | 96.514
0 | 0.633 | 0.00591 | -0.105 | 106.994
0.5 | 0.703 | 0.00612 | -0.106 | 114.903
1 | 0.773 | 0.00628 | -0.106 | 123.032
1.5 | 0.842 | 0.0065 | -0.107 | 129.572
2 | 0.912 | 0.00677 | -0.108 | 134.768
2.5 | 0.973 | 0.007 | -0.107 | 138.985
3 | 1.039 | 0.00728 | -0.107 | 142.817
3.5 | 1.095 | 0.00764 | -0.108 | 143.319
4 | 1.159 | 0.00803 | -0.108 | 144.416
4.5 | 1.222 | 0.00848 | -0.108 | 144.161
5 | 1.284 | 0.0091 | -0.108 | 141.192
5.5 | 1.344 | 0.00988 | -0.109 | 136.011
6 | 1.396 | 0.01142 | -0.109 | 122.235
6.5 | 1.447 | 0.01283 | -0.109 | 112.831
7 | 1.492 | 0.01434 | -0.109 | 104.01
7.5 | 1.524 | 0.01936 | -0.108 | 78.75
8 | 1.554 | 0.02117 | -0.109 | 73.384
8.5 | 1.569 | 0.02291 | -0.109 | 68.491
9 | 1.554 | 0.02504 | -0.109 | 62.084
9.5 | 1.477 | 0.02764 | -0.109 | 53.425
10 | 0.929 | 0.03213 | -0.109 | 28.931
10.5 | 0.958 | 0.03433 | -0.11 | 27.904
11 | 0.988 | 0.03488 | -0.11 | 28.318
11.5 | 1.013 | 0.03919 | -0.11 | 25.847
12 | 0.909 | 0.08903 | -0.072 | 10.208
12.5 | 1.069 | 0.04298 | -0.11 | 24.869
13 | 1.089 | 0.05003 | -0.109 | 21.773
13.5 | 0.975 | 0.10044 | -0.06 | 9.703

## 80. Re 5M Mach 0.50 (2)
BIGFOIL.COM POLAR EXPORT
NACA63-714 a=0.5
NACA63-714 a=0.5 |  |  |  | Cl Max: | 1.5719 | at alpha= | 13.5 | deg
XFOIL ncrit=9 |  |  |  | L/D Max: | 235.562 | at alpha= | 4.5 | deg
Re: | 5000000 |  |  | Cd Min: | 0.24819 | at alpha= | -20 | deg
Mach: | 0.5 |  |  | Cl=0 at alpha= | -4.5294 | deg
|  |  |  | @ Cl=0.1, Cd= | 0.0067802
|  |  |  | @ Cl=0.4, Cd= | 0.0060321
|  |  |  | @ Cl=0.6, Cd= | 0.0054972
alpha (deg) | Cl | Cd | Cm | Cl/Cd
-20 | -0.5545 | 0.24819 | 0.0226 | -2.2342
-19.5 | -0.5304 | 0.2404 | 0.0173 | -2.2063
-19 | -0.5054 | 0.23355 | 0.0121 | -2.164
-18.5 | -0.481 | 0.22594 | 0.007 | -2.1289
-18 | -0.4568 | 0.21747 | 0.0019 | -2.1005
-17.5 | -0.4331 | 0.20955 | -0.0032 | -2.0668
-17 | -0.4098 | 0.20152 | -0.0082 | -2.0335
-16.5 | -0.3866 | 0.19354 | -0.0131 | -1.9975
-16 | -0.3632 | 0.18579 | -0.018 | -1.9549
-15.5 | -0.3417 | 0.17797 | -0.0228 | -1.92
-15 | -0.3221 | 0.1691 | -0.0277 | -1.9048
-14.5 | -0.3024 | 0.16045 | -0.0326 | -1.8847
-14 | -0.285 | 0.15139 | -0.0376 | -1.8826
-13.5 | -0.2679 | 0.14265 | -0.0425 | -1.878
-13 | -0.2538 | 0.13367 | -0.0476 | -1.8987
-12.5 | -0.24 | 0.12492 | -0.0526 | -1.9212
-12 | -0.2302 | 0.11582 | -0.0577 | -1.9876
-11.5 | -0.226 | 0.1061 | -0.0633 | -2.1301
-11 | -0.227 | 0.09608 | -0.0693 | -2.3626
-10.5 | -0.2348 | 0.08568 | -0.0759 | -2.7404
-10 | -0.2399 | 0.07646 | -0.0819 | -3.1376
-9.5 | -0.2574 | 0.06639 | -0.0889 | -3.8771
-9 | -0.2797 | 0.05634 | -0.0962 | -4.9645
-8.5 | -0.3023 | 0.04653 | -0.1038 | -6.4969
-8 | -0.3218 | 0.03615 | -0.1149 | -8.9018
-7.5 | -0.3376 | 0.02642 | -0.1196 | -12.7782
-7 | -0.3449 | 0.01508 | -0.1211 | -22.8714
-6.5 | -0.3002 | 0.00907 | -0.1191 | -33.0981
-5.5 | -0.1465 | 0.00777 | -0.116 | -18.8546
-5 | -0.0704 | 0.00751 | -0.1152 | -9.3742
-4.5 | 0.0044 | 0.00724 | -0.1148 | 0.60773
-4 | 0.0775 | 0.00686 | -0.1146 | 11.2974
-3.5 | 0.1508 | 0.0066 | -0.1146 | 22.8485
-3 | 0.2236 | 0.0064 | -0.1149 | 34.9375
-2.5 | 0.2957 | 0.00621 | -0.1153 | 47.6167
-2 | 0.3675 | 0.0061 | -0.1159 | 60.2459
-1.5 | 0.4393 | 0.00595 | -0.1166 | 73.8319
-1 | 0.5106 | 0.0058 | -0.1174 | 88.0345
-0.5 | 0.5812 | 0.00559 | -0.1183 | 103.9714
0 | 0.6521 | 0.00524 | -0.1193 | 124.4466
0.5 | 0.7225 | 0.00498 | -0.1203 | 145.0803
1 | 0.7936 | 0.00494 | -0.1212 | 160.6478
1.5 | 0.8651 | 0.00499 | -0.1221 | 173.3667
2 | 0.9364 | 0.00506 | -0.1229 | 185.0593
2.5 | 1.0073 | 0.00518 | -0.1236 | 194.4595
3 | 1.0779 | 0.00523 | -0.1242 | 206.0994
3.5 | 1.1482 | 0.00519 | -0.1246 | 221.2331
4 | 1.2175 | 0.00526 | -0.1246 | 231.4639
4.5 | 1.2791 | 0.00543 | -0.1228 | 235.5617
5 | 1.3504 | 0.00583 | -0.1229 | 231.6295
5.5 | 1.4124 | 0.0065 | -0.1213 | 217.2923
6 | 1.4533 | 0.00785 | -0.1165 | 185.1338
6.5 | 1.4404 | 0.01003 | -0.1039 | 143.6092
7 | 1.4364 | 0.01302 | -0.0949 | 110.3226
7.5 | 1.4317 | 0.01674 | -0.0874 | 85.5257
8 | 1.4231 | 0.02109 | -0.0804 | 67.4775
8.5 | 1.4272 | 0.02507 | -0.0751 | 56.9286
9 | 1.4267 | 0.02966 | -0.0702 | 48.1018
9.5 | 1.4325 | 0.03422 | -0.0662 | 41.8615
10 | 1.4489 | 0.03835 | -0.063 | 37.781
10.5 | 1.4693 | 0.04241 | -0.0602 | 34.6451
11 | 1.4909 | 0.0466 | -0.0576 | 31.9936
11.5 | 1.511 | 0.05111 | -0.0554 | 29.5637
12 | 1.5326 | 0.05574 | -0.0533 | 27.4955
12.5 | 1.5484 | 0.06108 | -0.0516 | 25.3504
13 | 1.5644 | 0.06674 | -0.0501 | 23.4402
13.5 | 1.5719 | 0.07349 | -0.0493 | 21.3893
14 | 1.5708 | 0.08154 | -0.0492 | 19.2642
14.5 | 1.5589 | 0.0912 | -0.0503 | 17.0932
15 | 1.5384 | 0.10234 | -0.0529 | 15.0322
15.5 | 1.5142 | 0.11449 | -0.0569 | 13.2256
16 | 1.4858 | 0.12773 | -0.0625 | 11.6323
16.5 | 1.4585 | 0.14141 | -0.0695 | 10.314
17 | 1.4336 | 0.15536 | -0.0776 | 9.2276
17.5 | 1.4106 | 0.16957 | -0.0867 | 8.3187
18 | 1.3909 | 0.18375 | -0.0964 | 7.5695
18.5 | 1.3745 | 0.19798 | -0.1064 | 6.9426

## 81. Re 6M Mach 0.00 (1)
BIGFOIL.COM POLAR EXPORT
NACA63-714 a=0.5
NACA63-714 a=0.5 |  |  |  | Cl Max: | 1.635 | at alpha= | 12 | deg
JavaFoil+Calcfoil stall+Eppler ext transition |  |  |  | L/D Max: | 160.532 | at alpha= | 4.5 | deg
Re: | 6000000 |  |  | Cd Min: | 0.00469 | at alpha= | -3.5 | deg
Mach: | 0 |  |  | Cl=0 at alpha= | -4.5085 | deg
|  |  |  | @ Cl=0.1, Cd= | 0.0047044
|  |  |  | @ Cl=0.4, Cd= | 0.0055443
|  |  |  | @ Cl=0.6, Cd= | 0.0055026
alpha (deg) | Cl | Cd | Cm | Cl/Cd
-19 | -0.431 | 0.15833 | -0.038 | -2.721
-18.5 | -0.444 | 0.1496 | -0.038 | -2.968
-18 | -0.457 | 0.14424 | -0.038 | -3.168
-17.5 | -0.47 | 0.13529 | -0.039 | -3.471
-17 | -0.482 | 0.12625 | -0.04 | -3.815
-16.5 | -0.493 | 0.12001 | -0.04 | -4.106
-16 | -0.503 | 0.11602 | -0.04 | -4.332
-15.5 | -0.512 | 0.1073 | -0.041 | -4.768
-15 | -0.519 | 0.10164 | -0.042 | -5.104
-14.5 | -0.524 | 0.09625 | -0.042 | -5.444
-14 | -0.527 | 0.09177 | -0.043 | -5.74
-13.5 | -0.527 | 0.08702 | -0.043 | -6.057
-13 | -0.525 | 0.08102 | -0.044 | -6.482
-12.5 | -0.519 | 0.0781 | -0.044 | -6.647
-12 | -0.512 | 0.07177 | -0.046 | -7.128
-11.5 | -0.499 | 0.06785 | -0.047 | -7.36
-11 | -0.484 | 0.06281 | -0.048 | -7.713
-10.5 | -0.467 | 0.05716 | -0.051 | -8.168
-10 | -0.448 | 0.04984 | -0.055 | -8.99
-9.5 | -0.466 | 0.01828 | -0.074 | -25.467
-9 | -0.471 | 0.00556 | -0.083 | -84.575
-8.5 | -0.429 | 0.00544 | -0.083 | -78.88
-8 | -0.384 | 0.00534 | -0.084 | -71.976
-7.5 | -0.336 | 0.00526 | -0.084 | -63.827
-7 | -0.284 | 0.00508 | -0.085 | -55.988
-6.5 | -0.23 | 0.00483 | -0.085 | -47.723
-6 | -0.175 | 0.00483 | -0.086 | -36.16
-5.5 | -0.117 | 0.00477 | -0.086 | -24.571
-5 | -0.058 | 0.00478 | -0.086 | -12.23
-4.5 | 0.001 | 0.00476 | -0.087 | 0.256
-4 | 0.061 | 0.00473 | -0.087 | 12.963
-3.5 | 0.122 | 0.00469 | -0.088 | 25.966
-3 | 0.182 | 0.00544 | -0.088 | 33.539
-2.5 | 0.243 | 0.00549 | -0.089 | 44.303
-2 | 0.304 | 0.00557 | -0.089 | 54.61
-1.5 | 0.366 | 0.0056 | -0.09 | 65.383
-1 | 0.427 | 0.0055 | -0.09 | 77.603
-0.5 | 0.487 | 0.00537 | -0.091 | 90.684
0 | 0.548 | 0.00546 | -0.091 | 100.293
0.5 | 0.609 | 0.00551 | -0.092 | 110.426
1 | 0.669 | 0.00558 | -0.092 | 119.856
1.5 | 0.729 | 0.00571 | -0.093 | 127.818
2 | 0.79 | 0.00587 | -0.093 | 134.669
2.5 | 0.85 | 0.00601 | -0.094 | 141.441
3 | 0.91 | 0.0062 | -0.094 | 146.74
3.5 | 0.965 | 0.00645 | -0.095 | 149.599
4 | 1.024 | 0.00671 | -0.095 | 152.64
4.5 | 1.082 | 0.00674 | -0.096 | 160.532
5 | 1.138 | 0.00717 | -0.096 | 158.742
5.5 | 1.191 | 0.00761 | -0.096 | 156.482
6 | 1.241 | 0.00844 | -0.096 | 147.095
6.5 | 1.291 | 0.00916 | -0.096 | 141.006
7 | 1.339 | 0.00943 | -0.096 | 142.001
7.5 | 1.383 | 0.01085 | -0.096 | 127.477
8 | 1.426 | 0.01232 | -0.096 | 115.694
8.5 | 1.465 | 0.01442 | -0.096 | 101.591
9 | 1.504 | 0.0154 | -0.097 | 97.67
9.5 | 1.538 | 0.01625 | -0.097 | 94.659
10 | 1.569 | 0.01723 | -0.097 | 91.065
10.5 | 1.595 | 0.01828 | -0.098 | 87.265
11 | 1.616 | 0.01935 | -0.098 | 83.518
11.5 | 1.629 | 0.02053 | -0.098 | 79.338
12 | 1.635 | 0.02181 | -0.098 | 74.962
12.5 | 1.635 | 0.02311 | -0.099 | 70.771
13 | 1.629 | 0.02463 | -0.099 | 66.141
13.5 | 1.617 | 0.02609 | -0.099 | 62
14 | 1.599 | 0.02794 | -0.099 | 57.245
14.5 | 1.576 | 0.02978 | -0.1 | 52.933
15 | 1.548 | 0.03153 | -0.1 | 49.097
15.5 | 1.516 | 0.03349 | -0.1 | 45.26
16 | 1.479 | 0.0358 | -0.1 | 41.309
16.5 | 1.438 | 0.0385 | -0.1 | 37.365
17 | 1.395 | 0.04101 | -0.1 | 34.029

## 82. Re 6M Mach 0.00 (2)
BIGFOIL.COM POLAR EXPORT
NACA63-714 a=0.5
NACA63-714 a=0.5 |  |  |  | Cl Max: | 1.784 | at alpha= | 20 | deg
XFOIL ncrit=9 |  |  |  | L/D Max: | 229.381 | at alpha= | 5 | deg
Re: | 6000000 |  |  | Cd Min: | 0.08229 | at alpha= | 20 | deg
Mach: | 0 |  |  | Cl=0 at alpha= | -4.5663 | deg
|  |  |  | @ Cl=0.1, Cd= | 0.0060038
|  |  |  | @ Cl=0.4, Cd= | 0.0053304
|  |  |  | @ Cl=0.6, Cd= | 0.0045334
alpha (deg) | Cl | Cd | Cm | Cl/Cd
-18 | -1.1726 | 0.0427 | -0.0905 | -27.4614
-17.5 | -1.2145 | 0.03155 | -0.099 | -38.4945
-17 | -1.2462 | 0.02619 | -0.0982 | -47.583
-16.5 | -1.2459 | 0.02364 | -0.0938 | -52.703
-16 | -1.2181 | 0.02163 | -0.0922 | -56.3153
-15.5 | -1.1822 | 0.01993 | -0.091 | -59.3176
-15 | -1.1416 | 0.01842 | -0.0901 | -61.9761
-14.5 | -1.0972 | 0.01712 | -0.0895 | -64.0888
-14 | -1.0504 | 0.01593 | -0.0891 | -65.9385
-13.5 | -1.0016 | 0.01486 | -0.0888 | -67.4024
-13 | -0.951 | 0.01394 | -0.0886 | -68.2209
-12.5 | -0.8991 | 0.0131 | -0.0885 | -68.6336
-12 | -0.8461 | 0.01235 | -0.0884 | -68.5101
-11.5 | -0.7921 | 0.01169 | -0.0885 | -67.7588
-11 | -0.7374 | 0.01109 | -0.0887 | -66.4923
-10.5 | -0.6825 | 0.01046 | -0.0888 | -65.2486
-10 | -0.6273 | 0.00978 | -0.089 | -64.1411
-9.5 | -0.5713 | 0.00924 | -0.0892 | -61.829
-9 | -0.5147 | 0.00878 | -0.0895 | -58.6219
-8.5 | -0.4575 | 0.00839 | -0.0899 | -54.5292
-8 | -0.4006 | 0.00794 | -0.0903 | -50.4534
-7.5 | -0.3437 | 0.00739 | -0.0907 | -46.5088
-7 | -0.2854 | 0.00719 | -0.0912 | -39.694
-6.5 | -0.2271 | 0.00695 | -0.0917 | -32.6763
-6 | -0.1685 | 0.00674 | -0.0923 | -25
-5.5 | -0.1098 | 0.00657 | -0.0929 | -16.7123
-5 | -0.051 | 0.00643 | -0.0935 | -7.9316
-4.5 | 0.0078 | 0.00622 | -0.0941 | 1.254
-4 | 0.0668 | 0.00606 | -0.0948 | 11.0231
-3.5 | 0.1259 | 0.00596 | -0.0954 | 21.1242
-3 | 0.1848 | 0.00582 | -0.0961 | 31.7526
-2.5 | 0.244 | 0.00569 | -0.0968 | 42.8822
-2 | 0.3031 | 0.00556 | -0.0975 | 54.5144
-1.5 | 0.3621 | 0.00544 | -0.0983 | 66.5625
-1 | 0.4209 | 0.00527 | -0.099 | 79.8672
-0.5 | 0.4799 | 0.00502 | -0.0999 | 95.5976
0 | 0.5385 | 0.00477 | -0.1007 | 112.8931
0.5 | 0.597 | 0.00454 | -0.1016 | 131.4978
1 | 0.6559 | 0.00441 | -0.1024 | 148.7302
1.5 | 0.7147 | 0.00445 | -0.1032 | 160.6067
2 | 0.7734 | 0.00445 | -0.104 | 173.7978
2.5 | 0.8318 | 0.0045 | -0.1048 | 184.8444
3 | 0.8897 | 0.00447 | -0.1056 | 199.038
3.5 | 0.9468 | 0.00441 | -0.1062 | 214.6939
4 | 1.0029 | 0.00453 | -0.1067 | 221.3907
4.5 | 1.057 | 0.00464 | -0.1067 | 227.8017
5 | 1.1125 | 0.00485 | -0.107 | 229.3814
5.5 | 1.1637 | 0.00559 | -0.1069 | 208.1753
6 | 1.2098 | 0.00667 | -0.106 | 181.3793
6.5 | 1.256 | 0.00758 | -0.1051 | 165.6992
7 | 1.299 | 0.00856 | -0.1037 | 151.7523
8 | 1.3751 | 0.01051 | -0.0991 | 130.8373
8.5 | 1.403 | 0.01145 | -0.095 | 122.5328
9 | 1.413 | 0.01268 | -0.0881 | 111.4353
9.5 | 1.4321 | 0.01412 | -0.0836 | 101.4235
10 | 1.4573 | 0.01553 | -0.0804 | 93.8377
10.5 | 1.4838 | 0.01701 | -0.0777 | 87.231
11 | 1.5096 | 0.01865 | -0.0751 | 80.9437
11.5 | 1.533 | 0.02054 | -0.0726 | 74.6349
12 | 1.5576 | 0.02243 | -0.0704 | 69.4427
12.5 | 1.5791 | 0.0246 | -0.0681 | 64.1911
13 | 1.6018 | 0.02678 | -0.0661 | 59.8133
13.5 | 1.6224 | 0.02924 | -0.0642 | 55.4856
14 | 1.6406 | 0.03201 | -0.0624 | 51.2527
14.5 | 1.6608 | 0.03474 | -0.0609 | 47.8066
15 | 1.6771 | 0.03789 | -0.0594 | 44.2623
15.5 | 1.6941 | 0.04112 | -0.0582 | 41.1989
16 | 1.7111 | 0.04444 | -0.0572 | 38.5036
16.5 | 1.725 | 0.04819 | -0.0564 | 35.7958
17 | 1.7357 | 0.05239 | -0.0556 | 33.1304
17.5 | 1.7489 | 0.05644 | -0.0552 | 30.9869
18 | 1.7601 | 0.06084 | -0.055 | 28.93
18.5 | 1.7688 | 0.06564 | -0.055 | 26.947
19 | 1.7744 | 0.07098 | -0.0553 | 24.9986
19.5 | 1.7779 | 0.07673 | -0.0559 | 23.1709
20 | 1.784 | 0.08229 | -0.0568 | 21.6794

## 83. Re 6M Mach 0.10 (1)
BIGFOIL.COM POLAR EXPORT
NACA63-714 a=0.5
NACA63-714 a=0.5 |  |  |  | Cl Max: | 1.632 | at alpha= | 12 | deg
JavaFoil+Calcfoil stall+Eppler ext transition |  |  |  | L/D Max: | 166.329 | at alpha= | 4.5 | deg
Re: | 6000000 |  |  | Cd Min: | 0.00469 | at alpha= | -3.5 | deg
Mach: | 0.1 |  |  | Cl=0 at alpha= | -4.5083 | deg
|  |  |  | @ Cl=0.1, Cd= | 0.0047083
|  |  |  | @ Cl=0.4, Cd= | 0.0055633
|  |  |  | @ Cl=0.6, Cd= | 0.0055102
alpha (deg) | Cl | Cd | Cm | Cl/Cd
-18.5 | -0.397 | 0.15125 | -0.038 | -2.622
-18 | -0.412 | 0.14505 | -0.038 | -2.841
-17.5 | -0.427 | 0.13736 | -0.039 | -3.111
-17 | -0.442 | 0.12901 | -0.04 | -3.427
-16.5 | -0.456 | 0.12218 | -0.04 | -3.732
-16 | -0.469 | 0.1159 | -0.04 | -4.045
-15.5 | -0.481 | 0.10971 | -0.041 | -4.381
-15 | -0.491 | 0.10351 | -0.041 | -4.742
-14.5 | -0.499 | 0.09911 | -0.041 | -5.032
-14 | -0.505 | 0.0936 | -0.042 | -5.393
-13.5 | -0.508 | 0.08784 | -0.043 | -5.786
-13 | -0.508 | 0.08425 | -0.043 | -6.034
-12.5 | -0.506 | 0.07909 | -0.043 | -6.395
-12 | -0.501 | 0.07246 | -0.046 | -6.912
-11.5 | -0.491 | 0.069 | -0.046 | -7.109
-11 | -0.477 | 0.06399 | -0.047 | -7.462
-10.5 | -0.461 | 0.05867 | -0.05 | -7.86
-10 | -0.442 | 0.05278 | -0.053 | -8.372
-9.5 | -0.447 | 0.02704 | -0.069 | -16.52
-9 | -0.47 | 0.0056 | -0.083 | -83.819
-8.5 | -0.429 | 0.00548 | -0.084 | -78.268
-8 | -0.384 | 0.00536 | -0.084 | -71.74
-7.5 | -0.336 | 0.00525 | -0.085 | -64.002
-7 | -0.285 | 0.0052 | -0.085 | -54.862
-6.5 | -0.231 | 0.00484 | -0.086 | -47.791
-6 | -0.175 | 0.00484 | -0.086 | -36.214
-5.5 | -0.118 | 0.00477 | -0.086 | -24.659
-5 | -0.059 | 0.00478 | -0.087 | -12.28
-4.5 | 0.001 | 0.00477 | -0.087 | 0.257
-4 | 0.062 | 0.00474 | -0.088 | 13.01
-3.5 | 0.122 | 0.00469 | -0.088 | 26.073
-3 | 0.183 | 0.00546 | -0.089 | 33.562
-2.5 | 0.244 | 0.00549 | -0.089 | 44.498
-2 | 0.306 | 0.00557 | -0.09 | 54.85
-1.5 | 0.368 | 0.0056 | -0.09 | 65.668
-1 | 0.429 | 0.00553 | -0.091 | 77.557
-0.5 | 0.49 | 0.0054 | -0.091 | 90.655
0 | 0.551 | 0.00547 | -0.092 | 100.663
0.5 | 0.612 | 0.00552 | -0.092 | 110.821
1 | 0.672 | 0.00563 | -0.093 | 119.402
1.5 | 0.733 | 0.00571 | -0.093 | 128.422
2 | 0.794 | 0.00588 | -0.094 | 134.995
2.5 | 0.854 | 0.00606 | -0.094 | 141.051
3 | 0.915 | 0.00622 | -0.095 | 147.141
3.5 | 0.97 | 0.00646 | -0.095 | 150.121
4 | 1.029 | 0.00672 | -0.096 | 153.278
4.5 | 1.086 | 0.00653 | -0.096 | 166.329
5 | 1.142 | 0.00721 | -0.096 | 158.366
5.5 | 1.196 | 0.00767 | -0.096 | 156.037
6 | 1.246 | 0.00853 | -0.096 | 146.172
6.5 | 1.296 | 0.00927 | -0.097 | 139.751
7 | 1.344 | 0.00955 | -0.097 | 140.824
7.5 | 1.388 | 0.01104 | -0.097 | 125.758
8 | 1.431 | 0.0125 | -0.097 | 114.496
8.5 | 1.47 | 0.0146 | -0.097 | 100.721
9 | 1.509 | 0.0156 | -0.097 | 96.701
9.5 | 1.542 | 0.01651 | -0.097 | 93.414
10 | 1.572 | 0.01746 | -0.098 | 90.03
10.5 | 1.597 | 0.01855 | -0.098 | 86.099
11 | 1.617 | 0.01966 | -0.098 | 82.262
11.5 | 1.628 | 0.02085 | -0.098 | 78.058
12 | 1.632 | 0.02216 | -0.099 | 73.623
12.5 | 1.629 | 0.02349 | -0.099 | 69.363
13 | 1.62 | 0.02516 | -0.099 | 64.367
13.5 | 1.604 | 0.02662 | -0.1 | 60.257
14 | 1.582 | 0.02853 | -0.1 | 55.437
14.5 | 1.554 | 0.03046 | -0.1 | 51.014
15 | 1.521 | 0.03232 | -0.1 | 47.061
15.5 | 1.483 | 0.03463 | -0.1 | 42.81
16 | 1.441 | 0.03677 | -0.1 | 39.183
16.5 | 1.394 | 0.03994 | -0.1 | 34.897
17 | 1.345 | 0.04306 | -0.1 | 31.223

## 84. Re 6M Mach 0.10 (2)
BIGFOIL.COM POLAR EXPORT
NACA63-714 a=0.5
NACA63-714 a=0.5 |  |  |  | Cl Max: | 1.7767 | at alpha= | 20 | deg
XFOIL ncrit=9 |  |  |  | L/D Max: | 229.979 | at alpha= | 5 | deg
Re: | 6000000 |  |  | Cd Min: | 0.22389 | at alpha= | -20 | deg
Mach: | 0.1 |  |  | Cl=0 at alpha= | -4.5658 | deg
|  |  |  | @ Cl=0.1, Cd= | 0.0060193
|  |  |  | @ Cl=0.4, Cd= | 0.0053521
|  |  |  | @ Cl=0.6, Cd= | 0.0045437
alpha (deg) | Cl | Cd | Cm | Cl/Cd
-20 | -0.5143 | 0.22389 | 0.0147 | -2.2971
-19.5 | -0.4955 | 0.21766 | 0.0104 | -2.2765
-19 | -0.476 | 0.21181 | 0.0062 | -2.2473
-17 | -1.1257 | 0.03837 | -0.0959 | -29.338
-16.5 | -1.1827 | 0.02795 | -0.102 | -42.3148
-16 | -1.1982 | 0.02478 | -0.0971 | -48.3535
-15.5 | -1.1749 | 0.02237 | -0.0951 | -52.5212
-15 | -1.1413 | 0.02031 | -0.0937 | -56.194
-14.5 | -1.1007 | 0.01861 | -0.0927 | -59.1456
-14 | -1.0563 | 0.01711 | -0.0919 | -61.7358
-13.5 | -1.0088 | 0.01578 | -0.0913 | -63.929
-13 | -0.9589 | 0.01466 | -0.0908 | -65.4093
-12.5 | -0.9072 | 0.01366 | -0.0905 | -66.4129
-12 | -0.8541 | 0.01279 | -0.0903 | -66.7787
-11.5 | -0.7998 | 0.01202 | -0.0902 | -66.5391
-11 | -0.7446 | 0.01134 | -0.0902 | -65.6614
-10.5 | -0.6887 | 0.01077 | -0.0902 | -63.9461
-10 | -0.6331 | 0.01001 | -0.0903 | -63.2468
-9.5 | -0.5767 | 0.0094 | -0.0904 | -61.3511
-9 | -0.5196 | 0.00889 | -0.0906 | -58.4477
-8.5 | -0.4619 | 0.00847 | -0.0909 | -54.5336
-8 | -0.4041 | 0.00806 | -0.0912 | -50.1365
-7.5 | -0.3468 | 0.00745 | -0.0915 | -46.5503
-7 | -0.288 | 0.00721 | -0.092 | -39.9445
-6 | -0.17 | 0.00676 | -0.093 | -25.1479
-5.5 | -0.1108 | 0.00659 | -0.0936 | -16.8134
-5 | -0.0515 | 0.00645 | -0.0941 | -7.9845
-4.5 | 0.0078 | 0.00624 | -0.0947 | 1.25
-4 | 0.0672 | 0.00608 | -0.0954 | 11.0526
-3.5 | 0.1266 | 0.00597 | -0.096 | 21.206
-3 | 0.186 | 0.00583 | -0.0967 | 31.9039
-2.5 | 0.2456 | 0.0057 | -0.0974 | 43.0877
-2 | 0.3051 | 0.00557 | -0.0981 | 54.7756
-1.5 | 0.3645 | 0.00546 | -0.0988 | 66.7582
-1 | 0.4237 | 0.00528 | -0.0996 | 80.2462
-0.5 | 0.4831 | 0.00504 | -0.1004 | 95.8532
0 | 0.5421 | 0.00478 | -0.1013 | 113.41
0.5 | 0.6009 | 0.00454 | -0.1022 | 132.3568
1 | 0.6603 | 0.00442 | -0.103 | 149.3891
1.5 | 0.7194 | 0.00446 | -0.1038 | 161.3004
2 | 0.7785 | 0.00447 | -0.1046 | 174.1611
2.5 | 0.8374 | 0.00451 | -0.1054 | 185.6763
3 | 0.8956 | 0.00449 | -0.1062 | 199.4655
3.5 | 0.9531 | 0.00443 | -0.1068 | 215.1467
4 | 1.0096 | 0.00455 | -0.1073 | 221.8901
4.5 | 1.0642 | 0.00466 | -0.1073 | 228.3691
5 | 1.12 | 0.00487 | -0.1076 | 229.9795
5.5 | 1.1716 | 0.0056 | -0.1074 | 209.2143
6 | 1.2176 | 0.00671 | -0.1064 | 181.4605
7 | 1.3064 | 0.00863 | -0.1039 | 151.3789
7.5 | 1.3456 | 0.00964 | -0.1017 | 139.5851
8 | 1.3805 | 0.01064 | -0.0987 | 129.7462
8.5 | 1.4004 | 0.01162 | -0.093 | 120.5164
9 | 1.413 | 0.01299 | -0.0869 | 108.776
9.5 | 1.4325 | 0.01455 | -0.0826 | 98.4536
10 | 1.4577 | 0.01605 | -0.0794 | 90.8224
10.5 | 1.4842 | 0.01761 | -0.0767 | 84.2817
11 | 1.51 | 0.01933 | -0.0741 | 78.1169
11.5 | 1.5335 | 0.02129 | -0.0716 | 72.0291
12 | 1.5575 | 0.0233 | -0.0693 | 66.8455
12.5 | 1.578 | 0.02563 | -0.067 | 61.5685
13 | 1.6008 | 0.0279 | -0.065 | 57.3763
13.5 | 1.6208 | 0.03052 | -0.0631 | 53.1062
14 | 1.64 | 0.03332 | -0.0614 | 49.2197
14.5 | 1.6593 | 0.03623 | -0.0598 | 45.7991
15 | 1.6749 | 0.03957 | -0.0584 | 42.3275
15.5 | 1.6924 | 0.04289 | -0.0572 | 39.4591
16 | 1.7081 | 0.04645 | -0.0562 | 36.7729
16.5 | 1.7207 | 0.05048 | -0.0554 | 34.0868
17 | 1.7326 | 0.05469 | -0.0547 | 31.6804
17.5 | 1.7449 | 0.05899 | -0.0544 | 29.5796
18 | 1.7552 | 0.06364 | -0.0542 | 27.5801
18.5 | 1.7624 | 0.0688 | -0.0543 | 25.6163
19 | 1.7664 | 0.07453 | -0.0548 | 23.7005
19.5 | 1.7719 | 0.08019 | -0.0555 | 22.0963
20 | 1.7767 | 0.08614 | -0.0566 | 20.6257

## 85. Re 6M Mach 0.25 (1)
BIGFOIL.COM POLAR EXPORT
NACA63-714 a=0.5
NACA63-714 a=0.5 |  |  |  | Cl Max: | 1.614 | at alpha= | 11 | deg
JavaFoil+Calcfoil stall+Eppler ext transition |  |  |  | L/D Max: | 156.403 | at alpha= | 5 | deg
Re: | 6000000 |  |  | Cd Min: | 0.0047 | at alpha= | -3.5 | deg
Mach: | 0.25 |  |  | Cl=0 at alpha= | -4.5082 | deg
|  |  |  | @ Cl=0.1, Cd= | 0.0047289
|  |  |  | @ Cl=0.4, Cd= | 0.0054589
|  |  |  | @ Cl=0.6, Cd= | 0.0055848
alpha (deg) | Cl | Cd | Cm | Cl/Cd
-16 | -0.068 | 0.12846 | -0.038 | -0.531
-15.5 | -0.171 | 0.12146 | -0.039 | -1.411
-15 | -0.225 | 0.11547 | -0.039 | -1.947
-14.5 | -0.269 | 0.11015 | -0.039 | -2.44
-14 | -0.307 | 0.1009 | -0.04 | -3.043
-13.5 | -0.34 | 0.0947 | -0.041 | -3.592
-13 | -0.368 | 0.08927 | -0.041 | -4.122
-12.5 | -0.39 | 0.08329 | -0.042 | -4.688
-12 | -0.407 | 0.07818 | -0.043 | -5.206
-11.5 | -0.417 | 0.07458 | -0.043 | -5.59
-11 | -0.421 | 0.06828 | -0.045 | -6.168
-10.5 | -0.419 | 0.06348 | -0.046 | -6.595
-10 | -0.409 | 0.05994 | -0.047 | -6.825
-9.5 | -0.395 | 0.05356 | -0.051 | -7.383
-9 | -0.377 | 0.04678 | -0.056 | -8.058
-8.5 | -0.395 | 0.01405 | -0.079 | -28.135
-8 | -0.384 | 0.00548 | -0.087 | -70.01
-7.5 | -0.338 | 0.00536 | -0.087 | -63.104
-7 | -0.289 | 0.00528 | -0.087 | -54.634
-6.5 | -0.235 | 0.00489 | -0.088 | -48.082
-6 | -0.179 | 0.00487 | -0.088 | -36.725
-5.5 | -0.12 | 0.0048 | -0.089 | -25.065
-5 | -0.06 | 0.00478 | -0.089 | -12.568
-4.5 | 0.001 | 0.00479 | -0.09 | 0.263
-4 | 0.063 | 0.00477 | -0.09 | 13.265
-3.5 | 0.126 | 0.0047 | -0.091 | 26.709
-3 | 0.188 | 0.00549 | -0.091 | 34.295
-2.5 | 0.251 | 0.00553 | -0.092 | 45.41
-2 | 0.314 | 0.00564 | -0.092 | 55.709
-1.5 | 0.378 | 0.00563 | -0.093 | 67.108
-1 | 0.441 | 0.00514 | -0.093 | 85.666
-0.5 | 0.503 | 0.00544 | -0.094 | 92.492
0 | 0.566 | 0.00553 | -0.094 | 102.355
0.5 | 0.628 | 0.00563 | -0.095 | 111.709
1 | 0.691 | 0.0057 | -0.095 | 121.284
1.5 | 0.753 | 0.00584 | -0.096 | 129.044
2 | 0.816 | 0.00601 | -0.096 | 135.747
2.5 | 0.878 | 0.0062 | -0.097 | 141.614
3 | 0.94 | 0.00643 | -0.097 | 146.119
3.5 | 0.996 | 0.00669 | -0.098 | 148.91
4 | 1.055 | 0.00675 | -0.098 | 156.358
4.5 | 1.113 | 0.00715 | -0.098 | 155.711
5 | 1.169 | 0.00748 | -0.099 | 156.403
5.5 | 1.224 | 0.00802 | -0.099 | 152.67
6 | 1.275 | 0.00898 | -0.099 | 141.977
6.5 | 1.325 | 0.00982 | -0.099 | 134.937
7 | 1.374 | 0.01027 | -0.099 | 133.805
7.5 | 1.417 | 0.0121 | -0.099 | 117.126
8 | 1.459 | 0.01343 | -0.099 | 108.675
8.5 | 1.498 | 0.01575 | -0.099 | 95.078
9 | 1.533 | 0.0168 | -0.099 | 91.266
9.5 | 1.563 | 0.01779 | -0.1 | 87.853
10 | 1.587 | 0.019 | -0.1 | 83.526
10.5 | 1.604 | 0.02025 | -0.1 | 79.229
11 | 1.614 | 0.02157 | -0.101 | 74.848
11.5 | 1.61 | 0.02299 | -0.101 | 70.039
12 | 1.596 | 0.02447 | -0.101 | 65.226
12.5 | 1.571 | 0.0262 | -0.101 | 59.963
13 | 1.535 | 0.02819 | -0.101 | 54.433
13.5 | 1.488 | 0.03022 | -0.102 | 49.228
14 | 1.43 | 0.03256 | -0.102 | 43.928
14.5 | 1.362 | 0.03527 | -0.102 | 38.62
15 | 1.284 | 0.03865 | -0.102 | 33.22
15.5 | 1.199 | 0.0415 | -0.102 | 28.895
16 | 1.105 | 0.04589 | -0.102 | 24.078

## 86. Re 6M Mach 0.25 (2)
BIGFOIL.COM POLAR EXPORT
NACA63-714 a=0.5
NACA63-714 a=0.5 |  |  |  | Cl Max: | 1.7341 | at alpha= | 19 | deg
XFOIL ncrit=9 |  |  |  | L/D Max: | 232.34 | at alpha= | 5 | deg
Re: | 6000000 |  |  | Cd Min: | 0.18718 | at alpha= | -17.5 | deg
Mach: | 0.25 |  |  | Cl=0 at alpha= | -4.5589 | deg
|  |  |  | @ Cl=0.1, Cd= | 0.0060902
|  |  |  | @ Cl=0.4, Cd= | 0.0054583
|  |  |  | @ Cl=0.6, Cd= | 0.0046816
alpha (deg) | Cl | Cd | Cm | Cl/Cd
-17.5 | -0.4387 | 0.18718 | -0.0069 | -2.3437
-16.5 | -0.403 | 0.17293 | -0.0158 | -2.3304
-16 | -0.4319 | 0.1514 | -0.025 | -2.8527
-15.5 | -0.4408 | 0.13819 | -0.0322 | -3.1898
-15 | -0.4478 | 0.12628 | -0.0391 | -3.5461
-14.5 | -0.4522 | 0.11559 | -0.0455 | -3.9121
-14 | -0.4766 | 0.10165 | -0.0541 | -4.6886
-13.5 | -0.8564 | 0.03488 | -0.106 | -24.5528
-13 | -0.9037 | 0.02835 | -0.1055 | -31.8765
-12.5 | -0.9053 | 0.02252 | -0.1038 | -40.1998
-12 | -0.8753 | 0.01867 | -0.1022 | -46.8827
-11.5 | -0.831 | 0.01599 | -0.1008 | -51.97
-11 | -0.7794 | 0.01409 | -0.0997 | -55.3158
-10.5 | -0.7236 | 0.01267 | -0.0987 | -57.1113
-10 | -0.6652 | 0.01163 | -0.098 | -57.1969
-9.5 | -0.6058 | 0.01076 | -0.0975 | -56.3011
-9 | -0.5468 | 0.00972 | -0.097 | -56.2551
-8.5 | -0.4862 | 0.00905 | -0.0967 | -53.7238
-8 | -0.425 | 0.00851 | -0.0965 | -49.9412
-7.5 | -0.3634 | 0.00806 | -0.0965 | -45.0868
-7 | -0.3028 | 0.00743 | -0.0965 | -40.7537
-6.5 | -0.2407 | 0.00718 | -0.0967 | -33.5237
-6 | -0.1787 | 0.0069 | -0.097 | -25.8986
-5.5 | -0.1167 | 0.00671 | -0.0973 | -17.392
-5 | -0.0547 | 0.00655 | -0.0978 | -8.3511
-4.5 | 0.0073 | 0.00633 | -0.0982 | 1.1532
-4 | 0.0692 | 0.00615 | -0.0988 | 11.252
-3.5 | 0.131 | 0.00603 | -0.0993 | 21.7247
-3 | 0.1928 | 0.00588 | -0.1 | 32.7891
-2.5 | 0.2547 | 0.00575 | -0.1006 | 44.2957
-2 | 0.3164 | 0.00563 | -0.1013 | 56.1989
-1.5 | 0.3779 | 0.00553 | -0.1021 | 68.3363
-1 | 0.4395 | 0.00533 | -0.1029 | 82.4578
-0.5 | 0.5008 | 0.0051 | -0.1037 | 98.1961
0 | 0.5619 | 0.00485 | -0.1046 | 115.8557
0.5 | 0.623 | 0.00458 | -0.1055 | 136.0262
1 | 0.6844 | 0.00448 | -0.1064 | 152.7679
1.5 | 0.7457 | 0.00451 | -0.1072 | 165.3437
2 | 0.8069 | 0.00454 | -0.108 | 177.7313
2.5 | 0.8681 | 0.00459 | -0.1088 | 189.1285
3 | 0.9287 | 0.00459 | -0.1095 | 202.3312
3.5 | 0.9885 | 0.00453 | -0.1102 | 218.2119
4 | 1.0472 | 0.00466 | -0.1106 | 224.721
4.5 | 1.1042 | 0.00479 | -0.1106 | 230.5219
5 | 1.1617 | 0.005 | -0.1106 | 232.34
5.5 | 1.2156 | 0.0057 | -0.1103 | 213.2632
6 | 1.2603 | 0.00697 | -0.1087 | 180.8178
6.5 | 1.3055 | 0.00798 | -0.107 | 163.5965
7 | 1.3447 | 0.00912 | -0.1042 | 147.4452
7.5 | 1.3755 | 0.01033 | -0.1001 | 133.1559
8 | 1.3858 | 0.01153 | -0.0924 | 120.1908
8.5 | 1.4022 | 0.01309 | -0.0868 | 107.1199
9 | 1.4165 | 0.01517 | -0.0817 | 93.3751
9.5 | 1.4361 | 0.01725 | -0.0778 | 83.2522
10 | 1.4609 | 0.01923 | -0.0747 | 75.9698
10.5 | 1.4858 | 0.02129 | -0.0719 | 69.7886
11 | 1.5114 | 0.02342 | -0.0693 | 64.5346
11.5 | 1.5334 | 0.0259 | -0.0667 | 59.2046
12 | 1.5547 | 0.02854 | -0.0642 | 54.4744
12.5 | 1.5768 | 0.03128 | -0.062 | 50.4092
13 | 1.5977 | 0.03426 | -0.06 | 46.6346
13.5 | 1.6166 | 0.03752 | -0.0581 | 43.0864
14 | 1.6356 | 0.04091 | -0.0565 | 39.9804
14.5 | 1.6515 | 0.04471 | -0.055 | 36.938
15 | 1.6686 | 0.04855 | -0.0537 | 34.3687
15.5 | 1.6827 | 0.05284 | -0.0527 | 31.8452
16 | 1.694 | 0.05753 | -0.0519 | 29.4455
16.5 | 1.7069 | 0.06227 | -0.0513 | 27.4113
17 | 1.7162 | 0.06754 | -0.0511 | 25.4101
17.5 | 1.7224 | 0.07338 | -0.0512 | 23.4723
18 | 1.7279 | 0.07948 | -0.0517 | 21.7401
18.5 | 1.7335 | 0.08579 | -0.0525 | 20.2063
19 | 1.7341 | 0.09294 | -0.0539 | 18.6583
19.5 | 1.7316 | 0.10069 | -0.0558 | 17.1973
20 | 1.7267 | 0.10897 | -0.0583 | 15.8456

## 87. Re 6M Mach 0.50 (1)
BIGFOIL.COM POLAR EXPORT
NACA63-714 a=0.5
NACA63-714 a=0.5 |  |  |  | Cl Max: | 1.571 | at alpha= | 8.5 | deg
JavaFoil+Calcfoil stall+Eppler ext transition |  |  |  | L/D Max: | 145.502 | at alpha= | 4 | deg
Re: | 6000000 |  |  | Cd Min: | 0.00481 | at alpha= | -3.5 | deg
Mach: | 0.5 |  |  | Cl=0 at alpha= | -4.5075 | deg
|  |  |  | @ Cl=0.1, Cd= | 0.0048329
|  |  |  | @ Cl=0.4, Cd= | 0.0058476
|  |  |  | @ Cl=0.6, Cd= | 0.0058423
alpha (deg) | Cl | Cd | Cm | Cl/Cd
-20 | -0.884 | 0.15363 | -0.05 | -5.754
-19.5 | -0.856 | 0.14809 | -0.05 | -5.778
-19 | -0.829 | 0.14778 | -0.051 | -5.607
-18.5 | -0.799 | 0.14317 | -0.05 | -5.58
-18 | -0.769 | 0.13552 | -0.049 | -5.673
-17.5 | -0.74 | 0.13286 | -0.049 | -5.57
-17 | -0.712 | 0.12869 | -0.049 | -5.53
-16.5 | -0.683 | 0.12442 | -0.049 | -5.493
-16 | -0.655 | 0.12006 | -0.049 | -5.457
-15.5 | -0.626 | 0.11508 | -0.049 | -5.439
-15 | -0.597 | 0.10796 | -0.048 | -5.527
-14.5 | -0.568 | 0.09959 | -0.048 | -5.707
-14 | -0.54 | 0.09306 | -0.048 | -5.803
-13.5 | -0.512 | 0.08679 | -0.049 | -5.894
-13 | -0.482 | 0.09614 | -0.048 | -5.018
-12.5 | -0.454 | 0.08902 | -0.047 | -5.097
-12 | -0.425 | 0.0799 | -0.048 | -5.324
-11.5 | -0.397 | 0.07422 | -0.049 | -5.352
-11 | -0.369 | 0.06872 | -0.049 | -5.368
-10.5 | -0.341 | 0.06335 | -0.051 | -5.384
-10 | -0.311 | 0.07485 | -0.046 | -4.153
-9.5 | -0.282 | 0.06525 | -0.046 | -4.327
-9 | -0.254 | 0.05842 | -0.046 | -4.349
-8.5 | -0.226 | 0.0529 | -0.05 | -4.277
-8 | -0.198 | 0.04899 | -0.051 | -4.044
-7.5 | -0.169 | 0.05429 | -0.045 | -3.108
-7 | -0.141 | 0.04711 | -0.048 | -2.987
-6.5 | -0.183 | 0.04277 | -0.052 | -4.269
-6 | -0.165 | 0.01965 | -0.083 | -8.378
-5.5 | -0.13 | 0.00511 | -0.099 | -25.367
-5 | -0.066 | 0.00493 | -0.1 | -13.352
-4.5 | 0.001 | 0.00489 | -0.1 | 0.284
-4 | 0.07 | 0.00485 | -0.101 | 14.43
-3.5 | 0.14 | 0.00481 | -0.101 | 29.036
-3 | 0.21 | 0.00567 | -0.102 | 36.971
-2.5 | 0.28 | 0.00571 | -0.103 | 49.019
-2 | 0.351 | 0.0058 | -0.103 | 60.472
-1.5 | 0.423 | 0.00587 | -0.104 | 71.954
-1 | 0.493 | 0.00546 | -0.104 | 90.188
-0.5 | 0.563 | 0.0058 | -0.105 | 96.948
0 | 0.633 | 0.00588 | -0.105 | 107.524
0.5 | 0.703 | 0.00601 | -0.106 | 116.824
1 | 0.773 | 0.00617 | -0.106 | 125.274
1.5 | 0.842 | 0.00641 | -0.107 | 131.389
2 | 0.912 | 0.00672 | -0.108 | 135.765
2.5 | 0.974 | 0.0069 | -0.107 | 141.233
3 | 1.04 | 0.00723 | -0.108 | 143.767
3.5 | 1.096 | 0.00756 | -0.108 | 144.848
4 | 1.16 | 0.00797 | -0.108 | 145.502
4.5 | 1.223 | 0.00849 | -0.108 | 144.084
5 | 1.284 | 0.00916 | -0.109 | 140.24
5.5 | 1.342 | 0.01043 | -0.109 | 128.663
6 | 1.396 | 0.01161 | -0.109 | 120.305
6.5 | 1.447 | 0.01303 | -0.109 | 111.063
7 | 1.491 | 0.01569 | -0.109 | 95.018
7.5 | 1.526 | 0.01877 | -0.109 | 81.32
8 | 1.556 | 0.02048 | -0.109 | 75.96
8.5 | 1.571 | 0.02217 | -0.109 | 70.891
9 | 1.556 | 0.02421 | -0.109 | 64.275
9.5 | 1.479 | 0.02667 | -0.11 | 55.43
10 | 0.931 | 0.03106 | -0.11 | 29.961
10.5 | 0.959 | 0.03321 | -0.11 | 28.88
11 | 0.989 | 0.03383 | -0.11 | 29.236
11.5 | 1.015 | 0.03797 | -0.11 | 26.722
12 | 1.028 | 0.04649 | -0.108 | 22.109
12.5 | 1.071 | 0.04179 | -0.111 | 25.637
13 | 1.093 | 0.04746 | -0.11 | 23.04
13.5 | 0.976 | 0.09834 | -0.063 | 9.929

## 88. Re 6M Mach 0.50 (2)
BIGFOIL.COM POLAR EXPORT
NACA63-714 a=0.5
NACA63-714 a=0.5 |  |  |  | Cl Max: | 1.5928 | at alpha= | 13.5 | deg
XFOIL ncrit=9 |  |  |  | L/D Max: | 237.228 | at alpha= | 5 | deg
Re: | 6000000 |  |  | Cd Min: | 0.24882 | at alpha= | -20 | deg
Mach: | 0.5 |  |  | Cl=0 at alpha= | -4.5227 | deg
|  |  |  | @ Cl=0.1, Cd= | 0.0064998
|  |  |  | @ Cl=0.4, Cd= | 0.0058111
|  |  |  | @ Cl=0.6, Cd= | 0.0053504
alpha (deg) | Cl | Cd | Cm | Cl/Cd
-20 | -0.553 | 0.24882 | 0.0227 | -2.2225
-19.5 | -0.5293 | 0.24123 | 0.0173 | -2.1942
-19 | -0.5068 | 0.23229 | 0.012 | -2.1818
-18 | -0.4564 | 0.21775 | 0.0018 | -2.096
-17.5 | -0.4328 | 0.20967 | -0.0033 | -2.0642
-17 | -0.4094 | 0.20162 | -0.0083 | -2.0306
-16.5 | -0.3865 | 0.19395 | -0.0132 | -1.9928
-15.5 | -0.3427 | 0.17742 | -0.023 | -1.9316
-15 | -0.3253 | 0.16767 | -0.0281 | -1.9401
-14.5 | -0.3043 | 0.15957 | -0.033 | -1.907
-14 | -0.2857 | 0.15105 | -0.0378 | -1.8914
-13.5 | -0.2697 | 0.14197 | -0.0429 | -1.8997
-13 | -0.253 | 0.13358 | -0.0477 | -1.894
-12.5 | -0.2481 | 0.12281 | -0.0536 | -2.0202
-12 | -0.2423 | 0.11306 | -0.0592 | -2.1431
-11.5 | -0.2394 | 0.1033 | -0.0651 | -2.3175
-11 | -0.2376 | 0.094 | -0.0708 | -2.5277
-10.5 | -0.2433 | 0.08413 | -0.0772 | -2.892
-10 | -0.2482 | 0.07508 | -0.0832 | -3.3058
-9.5 | -0.2666 | 0.06496 | -0.0903 | -4.1041
-9 | -0.2877 | 0.05516 | -0.0974 | -5.2157
-8.5 | -0.3135 | 0.04482 | -0.1057 | -6.9946
-8 | -0.3351 | 0.0345 | -0.1164 | -9.713
-7.5 | -0.3507 | 0.02464 | -0.1204 | -14.233
-7 | -0.3539 | 0.01366 | -0.1213 | -25.9078
-6.5 | -0.302 | 0.00866 | -0.119 | -34.873
-6 | -0.2247 | 0.00781 | -0.1171 | -28.7708
-5.5 | -0.1476 | 0.0074 | -0.1159 | -19.9459
-5 | -0.0714 | 0.00714 | -0.1151 | -10
-4.5 | 0.0034 | 0.00688 | -0.1147 | 0.49419
-4 | 0.0774 | 0.00658 | -0.1146 | 11.7629
-3.5 | 0.1507 | 0.00632 | -0.1146 | 23.8449
-3 | 0.2235 | 0.00615 | -0.1149 | 36.3415
-2.5 | 0.2958 | 0.00601 | -0.1154 | 49.218
-2 | 0.3681 | 0.00586 | -0.116 | 62.8157
-1.5 | 0.4399 | 0.00575 | -0.1167 | 76.5043
-1 | 0.5111 | 0.00564 | -0.1175 | 90.6206
-0.5 | 0.5824 | 0.00542 | -0.1184 | 107.4539
0 | 0.6532 | 0.00514 | -0.1194 | 127.0817
0.5 | 0.7237 | 0.00486 | -0.1204 | 148.9095
1 | 0.795 | 0.00476 | -0.1214 | 167.0168
1.5 | 0.8663 | 0.00484 | -0.1223 | 178.9876
2 | 0.9378 | 0.0049 | -0.1231 | 191.3878
2.5 | 1.009 | 0.00502 | -0.1238 | 200.996
3 | 1.08 | 0.00513 | -0.1244 | 210.5263
3.5 | 1.1505 | 0.00515 | -0.1249 | 223.3981
4 | 1.2203 | 0.00521 | -0.125 | 234.2226
4.5 | 1.2871 | 0.00546 | -0.1245 | 235.7326
5 | 1.3522 | 0.0057 | -0.1232 | 237.2281
5.5 | 1.4117 | 0.00649 | -0.1213 | 217.5193
6 | 1.4445 | 0.00807 | -0.1154 | 178.9963
6.5 | 1.4316 | 0.01021 | -0.1028 | 140.2155
7 | 1.4305 | 0.01315 | -0.0943 | 108.7833
7.5 | 1.4299 | 0.0167 | -0.0871 | 85.6228
8 | 1.4257 | 0.02081 | -0.0805 | 68.5103
8.5 | 1.4308 | 0.02471 | -0.0752 | 57.9037
9 | 1.4327 | 0.02914 | -0.0703 | 49.1661
9.5 | 1.443 | 0.03339 | -0.0664 | 43.2165
10 | 1.4616 | 0.03731 | -0.0632 | 39.1745
10.5 | 1.4838 | 0.04117 | -0.0603 | 36.0408
11 | 1.5084 | 0.04509 | -0.0577 | 33.4531
11.5 | 1.5302 | 0.04941 | -0.0553 | 30.9694
12 | 1.5508 | 0.05406 | -0.0531 | 28.6866
12.5 | 1.5698 | 0.05905 | -0.0512 | 26.5843
13 | 1.5847 | 0.06475 | -0.0496 | 24.4741
13.5 | 1.5928 | 0.07138 | -0.0485 | 22.3144
14 | 1.5925 | 0.07926 | -0.0482 | 20.0921
14.5 | 1.5787 | 0.08902 | -0.0492 | 17.7342
15 | 1.5551 | 0.1004 | -0.0518 | 15.489
15.5 | 1.5264 | 0.11302 | -0.056 | 13.5056
16 | 1.4975 | 0.12626 | -0.0615 | 11.8604
16.5 | 1.4703 | 0.13986 | -0.0683 | 10.5127
17 | 1.4449 | 0.15383 | -0.0764 | 9.3928
17.5 | 1.422 | 0.16796 | -0.0854 | 8.4663
18 | 1.4005 | 0.18233 | -0.0952 | 7.6811
18.5 | 1.3809 | 0.19702 | -0.1056 | 7.0089

## 89. Re 7M Mach 0.00 (1)
BIGFOIL.COM POLAR EXPORT
NACA63-714 a=0.5
NACA63-714 a=0.5 |  |  |  | Cl Max: | 1.637 | at alpha= | 12 | deg
JavaFoil+Calcfoil stall+Eppler ext transition |  |  |  | L/D Max: | 160.343 | at alpha= | 4.5 | deg
Re: | 7000000 |  |  | Cd Min: | 0.00465 | at alpha= | -4 | deg
Mach: | 0 |  |  | Cl=0 at alpha= | -4.5085 | deg
|  |  |  | @ Cl=0.1, Cd= | 0.00465
|  |  |  | @ Cl=0.4, Cd= | 0.0052892
|  |  |  | @ Cl=0.6, Cd= | 0.0054712
alpha (deg) | Cl | Cd | Cm | Cl/Cd
-19 | -0.431 | 0.15785 | -0.038 | -2.729
-18.5 | -0.444 | 0.14796 | -0.038 | -3.001
-18 | -0.457 | 0.14132 | -0.039 | -3.234
-17.5 | -0.47 | 0.13286 | -0.039 | -3.535
-17 | -0.482 | 0.12617 | -0.04 | -3.819
-16.5 | -0.493 | 0.11991 | -0.04 | -4.111
-16 | -0.503 | 0.11487 | -0.04 | -4.376
-15.5 | -0.512 | 0.10651 | -0.042 | -4.807
-15 | -0.519 | 0.10087 | -0.043 | -5.147
-14.5 | -0.524 | 0.09552 | -0.043 | -5.49
-14 | -0.527 | 0.09054 | -0.043 | -5.822
-13.5 | -0.527 | 0.08627 | -0.043 | -6.111
-13 | -0.526 | 0.08027 | -0.045 | -6.55
-12.5 | -0.519 | 0.07703 | -0.044 | -6.743
-12 | -0.512 | 0.07079 | -0.047 | -7.235
-11.5 | -0.5 | 0.06687 | -0.047 | -7.476
-11 | -0.485 | 0.0617 | -0.049 | -7.866
-10.5 | -0.468 | 0.05561 | -0.052 | -8.423
-10 | -0.453 | 0.04548 | -0.059 | -9.964
-9.5 | -0.486 | 0.01143 | -0.079 | -42.559
-9 | -0.471 | 0.00543 | -0.083 | -86.688
-8.5 | -0.429 | 0.00532 | -0.083 | -80.638
-8 | -0.384 | 0.00522 | -0.084 | -73.545
-7.5 | -0.336 | 0.00514 | -0.084 | -65.246
-7 | -0.284 | 0.00497 | -0.085 | -57.145
-6.5 | -0.23 | 0.00474 | -0.085 | -48.658
-6 | -0.175 | 0.00474 | -0.086 | -36.881
-5.5 | -0.117 | 0.00468 | -0.086 | -25.05
-5 | -0.058 | 0.00468 | -0.086 | -12.471
-4.5 | 0.001 | 0.00467 | -0.087 | 0.261
-4 | 0.061 | 0.00465 | -0.087 | 13.197
-3.5 | 0.122 | 0.00465 | -0.088 | 26.204
-3 | 0.182 | 0.0054 | -0.088 | 33.789
-2.5 | 0.243 | 0.00545 | -0.089 | 44.648
-2 | 0.304 | 0.0055 | -0.089 | 55.347
-1.5 | 0.366 | 0.00554 | -0.09 | 66.1
-1 | 0.427 | 0.00509 | -0.09 | 83.825
-0.5 | 0.487 | 0.0054 | -0.091 | 90.212
0 | 0.548 | 0.00542 | -0.091 | 101.03
0.5 | 0.609 | 0.00548 | -0.092 | 111.001
1 | 0.669 | 0.00556 | -0.092 | 120.252
1.5 | 0.729 | 0.00568 | -0.093 | 128.445
2 | 0.79 | 0.00581 | -0.093 | 136.019
2.5 | 0.85 | 0.006 | -0.094 | 141.659
3 | 0.91 | 0.0062 | -0.094 | 146.943
3.5 | 0.965 | 0.00637 | -0.095 | 151.433
4 | 1.024 | 0.00667 | -0.095 | 153.6
4.5 | 1.082 | 0.00675 | -0.096 | 160.343
5 | 1.137 | 0.00727 | -0.096 | 156.501
5.5 | 1.19 | 0.00796 | -0.096 | 149.392
6 | 1.241 | 0.00857 | -0.096 | 144.732
6.5 | 1.291 | 0.00931 | -0.096 | 138.664
7 | 1.338 | 0.01034 | -0.096 | 129.5
7.5 | 1.383 | 0.01122 | -0.096 | 123.203
8 | 1.427 | 0.01222 | -0.096 | 116.783
8.5 | 1.467 | 0.01406 | -0.097 | 104.32
9 | 1.505 | 0.01496 | -0.097 | 100.604
9.5 | 1.54 | 0.01581 | -0.097 | 97.439
10 | 1.571 | 0.01675 | -0.097 | 93.789
10.5 | 1.597 | 0.01773 | -0.098 | 90.04
11 | 1.618 | 0.01878 | -0.098 | 86.18
11.5 | 1.631 | 0.01991 | -0.098 | 81.907
12 | 1.637 | 0.02117 | -0.098 | 77.324
12.5 | 1.637 | 0.02241 | -0.099 | 73.073
13 | 1.631 | 0.02388 | -0.099 | 68.297
13.5 | 1.619 | 0.02535 | -0.099 | 63.88
14 | 1.601 | 0.02708 | -0.099 | 59.13
14.5 | 1.578 | 0.02889 | -0.1 | 54.629
15 | 1.55 | 0.03061 | -0.1 | 50.635
15.5 | 1.517 | 0.03248 | -0.1 | 46.726
16 | 1.481 | 0.03474 | -0.1 | 42.626
16.5 | 1.44 | 0.03732 | -0.1 | 38.591
17 | 1.397 | 0.03982 | -0.101 | 35.093

## 90. Re 7M Mach 0.00 (2)
BIGFOIL.COM POLAR EXPORT
NACA63-714 a=0.5
NACA63-714 a=0.5 |  |  |  | Cl Max: | 1.8033 | at alpha= | 20 | deg
XFOIL ncrit=9 |  |  |  | L/D Max: | 226.571 | at alpha= | 5 | deg
Re: | 7000000 |  |  | Cd Min: | 0.19842 | at alpha= | -19 | deg
Mach: | 0 |  |  | Cl=0 at alpha= | -4.5652 | deg
|  |  |  | @ Cl=0.1, Cd= | 0.0058222
|  |  |  | @ Cl=0.4, Cd= | 0.0052048
|  |  |  | @ Cl=0.6, Cd= | 0.0044355
alpha (deg) | Cl | Cd | Cm | Cl/Cd
-19 | -0.5008 | 0.19842 | 0.0039 | -2.5239
-18 | -1.2365 | 0.03444 | -0.0972 | -35.903
-17.5 | -1.2607 | 0.02778 | -0.1003 | -45.3816
-17 | -1.283 | 0.02456 | -0.0951 | -52.2394
-16.5 | -1.2633 | 0.02224 | -0.0928 | -56.8031
-16 | -1.2307 | 0.02045 | -0.0914 | -60.1809
-15.5 | -1.192 | 0.0189 | -0.0904 | -63.0688
-15 | -1.1497 | 0.01747 | -0.0896 | -65.81
-14.5 | -1.1038 | 0.01627 | -0.0891 | -67.8427
-14 | -1.056 | 0.01516 | -0.0887 | -69.657
-13.5 | -1.0063 | 0.01417 | -0.0884 | -71.0162
-13 | -0.9551 | 0.0133 | -0.0883 | -71.812
-12.5 | -0.9026 | 0.01251 | -0.0882 | -72.1503
-12 | -0.8492 | 0.01182 | -0.0882 | -71.8443
-11.5 | -0.7948 | 0.01118 | -0.0883 | -71.0912
-11 | -0.7397 | 0.01064 | -0.0885 | -69.5207
-10.5 | -0.684 | 0.01013 | -0.0887 | -67.5222
-10 | -0.6284 | 0.00956 | -0.0889 | -65.7322
-9.5 | -0.5723 | 0.00901 | -0.0891 | -63.5183
-9 | -0.5157 | 0.00854 | -0.0894 | -60.3864
-8.5 | -0.4585 | 0.00816 | -0.0898 | -56.1887
-8 | -0.4011 | 0.00777 | -0.0902 | -51.6216
-7.5 | -0.3442 | 0.00721 | -0.0906 | -47.7393
-7 | -0.2861 | 0.00697 | -0.0911 | -41.0473
-6.5 | -0.2275 | 0.00675 | -0.0917 | -33.7037
-6 | -0.169 | 0.00653 | -0.0922 | -25.8806
-5.5 | -0.1102 | 0.00637 | -0.0928 | -17.2998
-5 | -0.0513 | 0.00622 | -0.0935 | -8.2476
-4.5 | 0.0077 | 0.00605 | -0.0941 | 1.2727
-4 | 0.0666 | 0.00589 | -0.0947 | 11.3073
-3 | 0.1848 | 0.00565 | -0.0961 | 32.708
-2.5 | 0.244 | 0.00553 | -0.0968 | 44.123
-2 | 0.3031 | 0.00543 | -0.0975 | 55.8195
-1.5 | 0.3621 | 0.00532 | -0.0983 | 68.0639
-1 | 0.4213 | 0.00514 | -0.0991 | 81.965
-0.5 | 0.4802 | 0.00495 | -0.0999 | 97.0101
0 | 0.5388 | 0.00473 | -0.1007 | 113.9112
0.5 | 0.5976 | 0.00444 | -0.1016 | 134.5946
1 | 0.6563 | 0.00433 | -0.1025 | 151.5704
1.5 | 0.7152 | 0.00434 | -0.1033 | 164.7926
2 | 0.7737 | 0.00439 | -0.104 | 176.2415
2.5 | 0.8322 | 0.00444 | -0.1048 | 187.4324
3 | 0.8902 | 0.0045 | -0.1056 | 197.8222
3.5 | 0.9472 | 0.00447 | -0.1063 | 211.9016
4 | 1.0035 | 0.00457 | -0.1069 | 219.5842
4.5 | 1.0592 | 0.00471 | -0.1072 | 224.8832
5 | 1.1102 | 0.0049 | -0.1066 | 226.5714
6 | 1.208 | 0.00679 | -0.1058 | 177.9087
6.5 | 1.2542 | 0.00768 | -0.1049 | 163.3073
7 | 1.299 | 0.00853 | -0.1037 | 152.286
7.5 | 1.3401 | 0.00945 | -0.1019 | 141.8095
8 | 1.3774 | 0.01038 | -0.0995 | 132.6975
8.5 | 1.408 | 0.0113 | -0.0959 | 124.6018
9 | 1.4188 | 0.01241 | -0.0889 | 114.3272
9.5 | 1.4414 | 0.01363 | -0.0848 | 105.752
10 | 1.4673 | 0.01494 | -0.0815 | 98.2129
10.5 | 1.4931 | 0.0164 | -0.0786 | 91.0427
11 | 1.5201 | 0.01793 | -0.0761 | 84.7797
11.5 | 1.5451 | 0.01966 | -0.0736 | 78.591
12 | 1.5689 | 0.02156 | -0.0712 | 72.769
12.5 | 1.5916 | 0.02361 | -0.069 | 67.4121
13 | 1.6141 | 0.02577 | -0.0669 | 62.6348
13.5 | 1.6333 | 0.02826 | -0.0648 | 57.7955
14 | 1.6545 | 0.03075 | -0.0631 | 53.8049
14.5 | 1.6733 | 0.03353 | -0.0615 | 49.9046
15 | 1.6901 | 0.03659 | -0.0599 | 46.1902
15.5 | 1.7081 | 0.03968 | -0.0587 | 43.0469
16 | 1.7243 | 0.04304 | -0.0576 | 40.0627
16.5 | 1.737 | 0.04684 | -0.0566 | 37.0837
17 | 1.7512 | 0.05062 | -0.0559 | 34.595
17.5 | 1.7638 | 0.05466 | -0.0554 | 32.2686
18 | 1.7748 | 0.05901 | -0.055 | 30.0763
18.5 | 1.783 | 0.06381 | -0.055 | 27.9423
19 | 1.7891 | 0.06901 | -0.0551 | 25.9252
19.5 | 1.7974 | 0.07409 | -0.0556 | 24.2597
20 | 1.8033 | 0.07957 | -0.0564 | 22.6631

## 91. Re 7M Mach 0.10 (1)
BIGFOIL.COM POLAR EXPORT
NACA63-714 a=0.5
NACA63-714 a=0.5 |  |  |  | Cl Max: | 1.634 | at alpha= | 12 | deg
JavaFoil+Calcfoil stall+Eppler ext transition |  |  |  | L/D Max: | 166.172 | at alpha= | 4.5 | deg
Re: | 7000000 |  |  | Cd Min: | 0.00465 | at alpha= | -4 | deg
Mach: | 0.1 |  |  | Cl=0 at alpha= | -4.5083 | deg
|  |  |  | @ Cl=0.1, Cd= | 0.00465
|  |  |  | @ Cl=0.4, Cd= | 0.0053039
|  |  |  | @ Cl=0.6, Cd= | 0.0054762
alpha (deg) | Cl | Cd | Cm | Cl/Cd
-18.5 | -0.397 | 0.15048 | -0.038 | -2.636
-18 | -0.412 | 0.14318 | -0.038 | -2.878
-17.5 | -0.427 | 0.13747 | -0.039 | -3.109
-17 | -0.442 | 0.12802 | -0.04 | -3.454
-16.5 | -0.456 | 0.12121 | -0.04 | -3.763
-16 | -0.469 | 0.11543 | -0.04 | -4.063
-15.5 | -0.481 | 0.10801 | -0.041 | -4.452
-15 | -0.491 | 0.10211 | -0.042 | -4.81
-14.5 | -0.499 | 0.09815 | -0.042 | -5.084
-14 | -0.506 | 0.09132 | -0.043 | -5.537
-13.5 | -0.509 | 0.0871 | -0.043 | -5.84
-13 | -0.509 | 0.08343 | -0.043 | -6.098
-12.5 | -0.506 | 0.07829 | -0.044 | -6.465
-12 | -0.501 | 0.07144 | -0.046 | -7.018
-11.5 | -0.491 | 0.06796 | -0.047 | -7.225
-11 | -0.478 | 0.06303 | -0.048 | -7.586
-10.5 | -0.462 | 0.05741 | -0.051 | -8.051
-10 | -0.444 | 0.05051 | -0.055 | -8.795
-9.5 | -0.457 | 0.02116 | -0.073 | -21.593
-9 | -0.47 | 0.00546 | -0.083 | -85.972
-8.5 | -0.429 | 0.00535 | -0.084 | -80.231
-8 | -0.384 | 0.00524 | -0.084 | -73.302
-7.5 | -0.336 | 0.00514 | -0.085 | -65.425
-7 | -0.285 | 0.00498 | -0.085 | -57.187
-6.5 | -0.231 | 0.00475 | -0.086 | -48.729
-6 | -0.175 | 0.00475 | -0.086 | -36.937
-5.5 | -0.118 | 0.00468 | -0.086 | -25.14
-5 | -0.059 | 0.00469 | -0.087 | -12.522
-4.5 | 0.001 | 0.00468 | -0.087 | 0.262
-4 | 0.062 | 0.00465 | -0.088 | 13.245
-3.5 | 0.122 | 0.00465 | -0.088 | 26.311
-3 | 0.183 | 0.0054 | -0.089 | 33.932
-2.5 | 0.244 | 0.00545 | -0.089 | 44.842
-2 | 0.306 | 0.0055 | -0.09 | 55.545
-1.5 | 0.368 | 0.00554 | -0.09 | 66.39
-1 | 0.429 | 0.00509 | -0.091 | 84.273
-0.5 | 0.49 | 0.00541 | -0.091 | 90.547
0 | 0.551 | 0.00542 | -0.092 | 101.576
0.5 | 0.612 | 0.00549 | -0.092 | 111.483
1 | 0.672 | 0.00557 | -0.093 | 120.703
1.5 | 0.733 | 0.00571 | -0.093 | 128.453
2 | 0.794 | 0.00585 | -0.094 | 135.668
2.5 | 0.854 | 0.006 | -0.094 | 142.325
3 | 0.915 | 0.00621 | -0.095 | 147.259
3.5 | 0.97 | 0.00645 | -0.095 | 150.448
4 | 1.029 | 0.00673 | -0.096 | 152.889
4.5 | 1.087 | 0.00654 | -0.096 | 166.172
5 | 1.142 | 0.00731 | -0.096 | 156.265
5.5 | 1.195 | 0.00805 | -0.096 | 148.432
6 | 1.246 | 0.00866 | -0.096 | 143.801
6.5 | 1.296 | 0.00941 | -0.097 | 137.77
7 | 1.344 | 0.01047 | -0.097 | 128.376
7.5 | 1.388 | 0.01138 | -0.097 | 122.032
8 | 1.432 | 0.01238 | -0.097 | 115.716
8.5 | 1.472 | 0.01423 | -0.097 | 103.428
9 | 1.51 | 0.01516 | -0.097 | 99.633
9.5 | 1.544 | 0.01601 | -0.098 | 96.426
10 | 1.574 | 0.01698 | -0.098 | 92.702
10.5 | 1.599 | 0.01799 | -0.098 | 88.868
11 | 1.619 | 0.01906 | -0.098 | 84.937
11.5 | 1.63 | 0.02023 | -0.099 | 80.57
12 | 1.634 | 0.0215 | -0.099 | 75.987
12.5 | 1.631 | 0.02278 | -0.099 | 71.615
13 | 1.621 | 0.0244 | -0.099 | 66.46
13.5 | 1.606 | 0.02584 | -0.1 | 62.143
14 | 1.584 | 0.02765 | -0.1 | 57.277
14.5 | 1.556 | 0.02951 | -0.1 | 52.717
15 | 1.523 | 0.03132 | -0.1 | 48.61
15.5 | 1.484 | 0.03356 | -0.1 | 44.225
16 | 1.442 | 0.03567 | -0.101 | 40.437
16.5 | 1.396 | 0.03871 | -0.101 | 36.049
17 | 1.347 | 0.04176 | -0.101 | 32.242

## 92. Re 7M Mach 0.10 (2)
BIGFOIL.COM POLAR EXPORT
NACA63-714 a=0.5
NACA63-714 a=0.5 |  |  |  | Cl Max: | 1.7969 | at alpha= | 20 | deg
XFOIL ncrit=9 |  |  |  | L/D Max: | 227.215 | at alpha= | 5 | deg
Re: | 7000000 |  |  | Cd Min: | 0.1997 | at alpha= | -19 | deg
Mach: | 0.1 |  |  | Cl=0 at alpha= | -4.5639 | deg
|  |  |  | @ Cl=0.1, Cd= | 0.0058489
|  |  |  | @ Cl=0.4, Cd= | 0.0052229
|  |  |  | @ Cl=0.6, Cd= | 0.0044578
alpha (deg) | Cl | Cd | Cm | Cl/Cd
-19 | -0.5001 | 0.1997 | 0.0043 | -2.5043
-17.5 | -1.1384 | 0.04324 | -0.0924 | -26.3275
-17 | -1.1972 | 0.03031 | -0.1024 | -39.4985
-16.5 | -1.237 | 0.02552 | -0.0986 | -48.4718
-16 | -1.2211 | 0.023 | -0.096 | -53.0913
-15.5 | -1.1905 | 0.0209 | -0.0943 | -56.9617
-15 | -1.1531 | 0.01904 | -0.0931 | -60.562
-14.5 | -1.1098 | 0.01753 | -0.0922 | -63.3086
-14 | -1.0635 | 0.01617 | -0.0915 | -65.7699
-13.5 | -1.0147 | 0.01497 | -0.0909 | -67.7822
-13 | -0.9637 | 0.01394 | -0.0905 | -69.132
-12.5 | -0.9112 | 0.01303 | -0.0902 | -69.9309
-12 | -0.8575 | 0.01221 | -0.09 | -70.2293
-11.5 | -0.8027 | 0.01149 | -0.09 | -69.8607
-11 | -0.7472 | 0.01087 | -0.09 | -68.7397
-10.5 | -0.6909 | 0.01031 | -0.09 | -67.0126
-10 | -0.6341 | 0.00982 | -0.0902 | -64.5723
-9.5 | -0.5778 | 0.00917 | -0.0903 | -63.0098
-9 | -0.5205 | 0.00866 | -0.0905 | -60.1039
-8.5 | -0.4628 | 0.00824 | -0.0908 | -56.165
-8 | -0.4046 | 0.00787 | -0.0912 | -51.4104
-7.5 | -0.3473 | 0.00727 | -0.0915 | -47.7717
-7 | -0.2887 | 0.007 | -0.0919 | -41.2429
-6.5 | -0.2296 | 0.00678 | -0.0924 | -33.8643
-6 | -0.1705 | 0.00656 | -0.093 | -25.9909
-5.5 | -0.1113 | 0.00639 | -0.0935 | -17.4178
-5 | -0.0519 | 0.00624 | -0.0941 | -8.3173
-4.5 | 0.0076 | 0.00606 | -0.0947 | 1.2541
-4 | 0.067 | 0.00591 | -0.0953 | 11.3367
-3.5 | 0.1264 | 0.0058 | -0.096 | 21.7931
-3 | 0.186 | 0.00566 | -0.0967 | 32.8622
-2.5 | 0.2456 | 0.00554 | -0.0974 | 44.3321
-2 | 0.3051 | 0.00544 | -0.0981 | 56.0846
-1.5 | 0.3646 | 0.00533 | -0.0989 | 68.4053
-1 | 0.4241 | 0.00515 | -0.0996 | 82.3495
-0.5 | 0.4834 | 0.00496 | -0.1005 | 97.4597
0 | 0.5424 | 0.00474 | -0.1013 | 114.4304
0.5 | 0.6016 | 0.00445 | -0.1022 | 135.191
1 | 0.6606 | 0.00434 | -0.1031 | 152.212
1.5 | 0.7199 | 0.00435 | -0.1039 | 165.4943
2 | 0.7789 | 0.0044 | -0.1047 | 177.0227
2.5 | 0.8377 | 0.00446 | -0.1054 | 187.8251
3 | 0.8961 | 0.00452 | -0.1062 | 198.2522
3.5 | 0.9536 | 0.00449 | -0.1069 | 212.3831
4 | 1.0103 | 0.00459 | -0.1075 | 220.1089
4.5 | 1.0663 | 0.00473 | -0.1078 | 225.4334
5 | 1.1179 | 0.00492 | -0.1072 | 227.2154
5.5 | 1.1692 | 0.0058 | -0.1072 | 201.5862
6.5 | 1.2619 | 0.00774 | -0.1052 | 163.0362
7 | 1.3063 | 0.00862 | -0.1039 | 151.5429
7.5 | 1.3467 | 0.00956 | -0.1019 | 140.8682
8 | 1.3829 | 0.01051 | -0.0991 | 131.5794
8.5 | 1.4055 | 0.01146 | -0.0938 | 122.644
9 | 1.4186 | 0.01271 | -0.0876 | 111.6129
9.5 | 1.4419 | 0.01402 | -0.0837 | 102.8459
10 | 1.4682 | 0.01541 | -0.0805 | 95.2758
10.5 | 1.4937 | 0.01697 | -0.0776 | 88.02
11 | 1.5208 | 0.01857 | -0.0751 | 81.8955
11.5 | 1.5454 | 0.02041 | -0.0726 | 75.7178
12 | 1.5686 | 0.02243 | -0.0701 | 69.9331
12.5 | 1.5923 | 0.02449 | -0.0679 | 65.0184
13 | 1.6139 | 0.02679 | -0.0658 | 60.2426
13.5 | 1.6329 | 0.02943 | -0.0637 | 55.4842
14 | 1.6539 | 0.03204 | -0.062 | 51.6199
14.5 | 1.6717 | 0.03502 | -0.0603 | 47.7356
15 | 1.6894 | 0.03812 | -0.0589 | 44.3179
15.5 | 1.7064 | 0.04142 | -0.0576 | 41.1975
16 | 1.7218 | 0.04496 | -0.0565 | 38.2963
16.5 | 1.7353 | 0.04882 | -0.0556 | 35.5449
17 | 1.75 | 0.05266 | -0.0549 | 33.2321
17.5 | 1.7615 | 0.05696 | -0.0544 | 30.9252
18 | 1.771 | 0.06164 | -0.0542 | 28.7313
18.5 | 1.7781 | 0.06673 | -0.0542 | 26.6462
19 | 1.7863 | 0.07187 | -0.0545 | 24.8546
19.5 | 1.7928 | 0.07734 | -0.0551 | 23.1808
20 | 1.7969 | 0.08326 | -0.056 | 21.5818

## 93. Re 7M Mach 0.25 (1)
BIGFOIL.COM POLAR EXPORT
NACA63-714 a=0.5
NACA63-714 a=0.5 |  |  |  | Cl Max: | 1.616 | at alpha= | 11 | deg
JavaFoil+Calcfoil stall+Eppler ext transition |  |  |  | L/D Max: | 156.161 | at alpha= | 4.5 | deg
Re: | 7000000 |  |  | Cd Min: | 0.00466 | at alpha= | -3.5 | deg
Mach: | 0.25 |  |  | Cl=0 at alpha= | -4.5082 | deg
|  |  |  | @ Cl=0.1, Cd= | 0.0046682
|  |  |  | @ Cl=0.4, Cd= | 0.0054168
|  |  |  | @ Cl=0.6, Cd= | 0.0055374
alpha (deg) | Cl | Cd | Cm | Cl/Cd
-16 | -0.068 | 0.12918 | -0.039 | -0.528
-15.5 | -0.171 | 0.1206 | -0.039 | -1.421
-15 | -0.225 | 0.1159 | -0.039 | -1.941
-14.5 | -0.269 | 0.10795 | -0.039 | -2.49
-14 | -0.307 | 0.10036 | -0.041 | -3.061
-13.5 | -0.34 | 0.09362 | -0.041 | -3.633
-13 | -0.368 | 0.0888 | -0.042 | -4.145
-12.5 | -0.391 | 0.08282 | -0.043 | -4.716
-12 | -0.407 | 0.07747 | -0.043 | -5.253
-11.5 | -0.417 | 0.07414 | -0.043 | -5.625
-11 | -0.421 | 0.06755 | -0.045 | -6.24
-10.5 | -0.419 | 0.06279 | -0.047 | -6.672
-10 | -0.409 | 0.05933 | -0.047 | -6.901
-9.5 | -0.396 | 0.05253 | -0.052 | -7.542
-9 | -0.38 | 0.04388 | -0.059 | -8.66
-8.5 | -0.412 | 0.00936 | -0.084 | -44.021
-8 | -0.384 | 0.00536 | -0.087 | -71.542
-7.5 | -0.338 | 0.00525 | -0.087 | -64.484
-7 | -0.289 | 0.00518 | -0.087 | -55.725
-6.5 | -0.235 | 0.0048 | -0.088 | -49.032
-6 | -0.179 | 0.00478 | -0.088 | -37.461
-5.5 | -0.12 | 0.00471 | -0.089 | -25.572
-5 | -0.06 | 0.00469 | -0.089 | -12.826
-4.5 | 0.001 | 0.00469 | -0.09 | 0.268
-4 | 0.063 | 0.00468 | -0.09 | 13.495
-3.5 | 0.126 | 0.00466 | -0.091 | 26.936
-3 | 0.188 | 0.00545 | -0.091 | 34.573
-2.5 | 0.251 | 0.00548 | -0.092 | 45.79
-2 | 0.314 | 0.00554 | -0.092 | 56.724
-1.5 | 0.378 | 0.00556 | -0.093 | 67.935
-1 | 0.441 | 0.00515 | -0.093 | 85.597
-0.5 | 0.503 | 0.00548 | -0.094 | 91.901
0 | 0.566 | 0.00551 | -0.094 | 102.726
0.5 | 0.628 | 0.00556 | -0.095 | 113.106
1 | 0.691 | 0.00568 | -0.095 | 121.718
1.5 | 0.753 | 0.00581 | -0.096 | 129.665
2 | 0.816 | 0.00594 | -0.096 | 137.266
2.5 | 0.878 | 0.00615 | -0.097 | 142.709
3 | 0.94 | 0.00635 | -0.097 | 148.063
3.5 | 0.996 | 0.00659 | -0.098 | 151.121
4 | 1.055 | 0.00679 | -0.098 | 155.485
4.5 | 1.113 | 0.00713 | -0.098 | 156.161
5 | 1.169 | 0.0076 | -0.098 | 153.789
5.5 | 1.222 | 0.00844 | -0.099 | 144.787
6 | 1.275 | 0.00914 | -0.099 | 139.479
6.5 | 1.325 | 0.00996 | -0.099 | 133.125
7 | 1.373 | 0.01124 | -0.099 | 122.102
7.5 | 1.417 | 0.01225 | -0.099 | 115.688
8 | 1.458 | 0.01443 | -0.099 | 101.034
8.5 | 1.499 | 0.01538 | -0.099 | 97.464
9 | 1.535 | 0.0163 | -0.1 | 94.15
9.5 | 1.565 | 0.0173 | -0.1 | 90.433
10 | 1.589 | 0.01845 | -0.1 | 86.128
10.5 | 1.606 | 0.01965 | -0.1 | 81.725
11 | 1.616 | 0.02093 | -0.101 | 77.223
11.5 | 1.612 | 0.0223 | -0.101 | 72.269
12 | 1.598 | 0.02374 | -0.101 | 67.307
12.5 | 1.573 | 0.02546 | -0.101 | 61.775
13 | 1.536 | 0.02734 | -0.102 | 56.191
13.5 | 1.49 | 0.02931 | -0.102 | 50.82
14 | 1.432 | 0.03156 | -0.102 | 45.373
14.5 | 1.364 | 0.03418 | -0.102 | 39.901
15 | 1.286 | 0.03756 | -0.102 | 34.238
15.5 | 1.201 | 0.04019 | -0.102 | 29.878
16 | 1.107 | 0.04444 | -0.102 | 24.905

## 94. Re 7M Mach 0.25 (2)
BIGFOIL.COM POLAR EXPORT
NACA63-714 a=0.5
NACA63-714 a=0.5 |  |  |  | Cl Max: | 1.7526 | at alpha= | 19 | deg
XFOIL ncrit=9 |  |  |  | L/D Max: | 229.802 | at alpha= | 5 | deg
Re: | 7000000 |  |  | Cd Min: | 0.18482 | at alpha= | -17.5 | deg
Mach: | 0.25 |  |  | Cl=0 at alpha= | -4.5572 | deg
|  |  |  | @ Cl=0.1, Cd= | 0.0059098
|  |  |  | @ Cl=0.4, Cd= | 0.0053063
|  |  |  | @ Cl=0.6, Cd= | 0.004608
alpha (deg) | Cl | Cd | Cm | Cl/Cd
-17.5 | -0.4443 | 0.18482 | -0.0076 | -2.404
-17 | -0.423 | 0.1791 | -0.0117 | -2.3618
-16.5 | -0.4073 | 0.17117 | -0.0163 | -2.3795
-16 | -0.4555 | 0.14512 | -0.0279 | -3.1388
-15.5 | -0.4508 | 0.13569 | -0.0336 | -3.3223
-15 | -0.4602 | 0.12344 | -0.0407 | -3.7281
-14.5 | -0.4722 | 0.11141 | -0.0481 | -4.2384
-14 | -0.842 | 0.04404 | -0.0972 | -19.119
-13.5 | -0.9162 | 0.03061 | -0.1086 | -29.9314
-13 | -0.9408 | 0.02506 | -0.1053 | -37.5419
-12.5 | -0.9247 | 0.02034 | -0.1035 | -45.4621
-12 | -0.8867 | 0.01717 | -0.1019 | -51.6424
-11.5 | -0.8384 | 0.01492 | -0.1005 | -56.193
-11 | -0.7846 | 0.01325 | -0.0994 | -59.2151
-10.5 | -0.7275 | 0.01199 | -0.0985 | -60.6756
-10 | -0.6684 | 0.01105 | -0.0978 | -60.4887
-9.5 | -0.6083 | 0.01024 | -0.0973 | -59.4043
-9 | -0.5478 | 0.00952 | -0.0969 | -57.542
-8.5 | -0.4872 | 0.00881 | -0.0966 | -55.3008
-8 | -0.4259 | 0.00827 | -0.0964 | -51.4994
-7.5 | -0.3642 | 0.00785 | -0.0964 | -46.3949
-7 | -0.3031 | 0.0073 | -0.0965 | -41.5205
-6.5 | -0.2414 | 0.00693 | -0.0967 | -34.8341
-6 | -0.1793 | 0.00671 | -0.0969 | -26.7213
-5.5 | -0.1172 | 0.0065 | -0.0973 | -18.0308
-5 | -0.055 | 0.00631 | -0.0977 | -8.7163
-4.5 | 0.0071 | 0.00617 | -0.0982 | 1.1507
-4 | 0.0689 | 0.00598 | -0.0987 | 11.5217
-3.5 | 0.1309 | 0.00584 | -0.0993 | 22.4144
-3 | 0.1929 | 0.00571 | -0.1 | 33.7828
-2.5 | 0.2547 | 0.00559 | -0.1006 | 45.5635
-2 | 0.3163 | 0.00549 | -0.1013 | 57.6138
-1.5 | 0.3782 | 0.00537 | -0.1021 | 70.4283
-1 | 0.4398 | 0.00519 | -0.1029 | 84.7399
-0.5 | 0.5011 | 0.00503 | -0.1037 | 99.6223
0 | 0.5624 | 0.00478 | -0.1046 | 117.6569
0.5 | 0.6236 | 0.0045 | -0.1055 | 138.5778
1 | 0.6848 | 0.0044 | -0.1064 | 155.6364
1.5 | 0.7463 | 0.0044 | -0.1073 | 169.6136
2 | 0.8075 | 0.00444 | -0.1081 | 181.8694
2.5 | 0.8685 | 0.00453 | -0.1088 | 191.7219
3 | 0.9291 | 0.00461 | -0.1096 | 201.5401
3.5 | 0.9891 | 0.00458 | -0.1103 | 215.9607
4 | 1.048 | 0.00469 | -0.1108 | 223.4542
4.5 | 1.1063 | 0.00485 | -0.1111 | 228.1031
5 | 1.1605 | 0.00505 | -0.1105 | 229.802
5.5 | 1.2126 | 0.00592 | -0.11 | 204.8311
6 | 1.2582 | 0.00709 | -0.1084 | 177.4612
7 | 1.3435 | 0.00914 | -0.1041 | 146.9912
7.5 | 1.3773 | 0.01023 | -0.1004 | 134.6334
8 | 1.3893 | 0.01137 | -0.0929 | 122.19
8.5 | 1.405 | 0.01289 | -0.0871 | 108.9992
9 | 1.4219 | 0.0148 | -0.0822 | 96.0743
9.5 | 1.4456 | 0.01663 | -0.0786 | 86.9272
10 | 1.472 | 0.01845 | -0.0756 | 79.7832
10.5 | 1.4975 | 0.02045 | -0.0727 | 73.2274
11 | 1.5218 | 0.02263 | -0.07 | 67.247
11.5 | 1.5466 | 0.02487 | -0.0674 | 62.1874
12 | 1.5679 | 0.02744 | -0.0649 | 57.1392
12.5 | 1.5909 | 0.03007 | -0.0627 | 52.9066
13 | 1.6099 | 0.03314 | -0.0605 | 48.5788
13.5 | 1.6315 | 0.03615 | -0.0586 | 45.1314
14 | 1.6481 | 0.03968 | -0.0568 | 41.5348
14.5 | 1.6667 | 0.0432 | -0.0553 | 38.581
15 | 1.683 | 0.04705 | -0.0539 | 35.7705
15.5 | 1.6956 | 0.05143 | -0.0527 | 32.9691
16 | 1.7109 | 0.05565 | -0.0519 | 30.7439
16.5 | 1.7233 | 0.06036 | -0.0512 | 28.5504
17 | 1.7307 | 0.06578 | -0.0509 | 26.3104
17.5 | 1.7387 | 0.07134 | -0.0509 | 24.372
18 | 1.7463 | 0.07715 | -0.0512 | 22.6351
18.5 | 1.7508 | 0.0835 | -0.052 | 20.9677
19 | 1.7526 | 0.09042 | -0.0532 | 19.3829
19.5 | 1.7496 | 0.09811 | -0.055 | 17.833
20 | 1.7461 | 0.10618 | -0.0573 | 16.4447

## 95. Re 7M Mach 0.50 (1)
BIGFOIL.COM POLAR EXPORT
NACA63-714 a=0.5
NACA63-714 a=0.5 |  |  |  | Cl Max: | 1.573 | at alpha= | 8.5 | deg
JavaFoil+Calcfoil stall+Eppler ext transition |  |  |  | L/D Max: | 145.82 | at alpha= | 3.5 | deg
Re: | 7000000 |  |  | Cd Min: | 0.00476 | at alpha= | -3.5 | deg
Mach: | 0.5 |  |  | Cl=0 at alpha= | -4.5075 | deg
|  |  |  | @ Cl=0.1, Cd= | 0.0047714
|  |  |  | @ Cl=0.4, Cd= | 0.0057772
|  |  |  | @ Cl=0.6, Cd= | 0.0058689
alpha (deg) | Cl | Cd | Cm | Cl/Cd
-20 | -0.884 | 0.1528 | -0.05 | -5.786
-19.5 | -0.856 | 0.14772 | -0.05 | -5.794
-19 | -0.829 | 0.14551 | -0.052 | -5.698
-18.5 | -0.8 | 0.13979 | -0.051 | -5.72
-18 | -0.77 | 0.13424 | -0.05 | -5.734
-17.5 | -0.74 | 0.13225 | -0.049 | -5.597
-17 | -0.712 | 0.12811 | -0.049 | -5.557
-16.5 | -0.684 | 0.12384 | -0.049 | -5.52
-16 | -0.655 | 0.11974 | -0.05 | -5.473
-15.5 | -0.626 | 0.11284 | -0.049 | -5.55
-15 | -0.597 | 0.10467 | -0.048 | -5.706
-14.5 | -0.569 | 0.09826 | -0.049 | -5.791
-14 | -0.541 | 0.09158 | -0.05 | -5.905
-13.5 | -0.512 | 0.08499 | -0.05 | -6.03
-13 | -0.483 | 0.09483 | -0.048 | -5.089
-12.5 | -0.454 | 0.08658 | -0.047 | -5.242
-12 | -0.426 | 0.07968 | -0.048 | -5.342
-11.5 | -0.398 | 0.07261 | -0.05 | -5.479
-11 | -0.37 | 0.06743 | -0.051 | -5.483
-10.5 | -0.342 | 0.06161 | -0.054 | -5.557
-10 | -0.311 | 0.07368 | -0.046 | -4.22
-9.5 | -0.282 | 0.06393 | -0.046 | -4.417
-9 | -0.254 | 0.05786 | -0.047 | -4.394
-8.5 | -0.226 | 0.05279 | -0.05 | -4.288
-8 | -0.199 | 0.04805 | -0.053 | -4.132
-7.5 | -0.169 | 0.05333 | -0.045 | -3.165
-7 | -0.141 | 0.047 | -0.048 | -2.995
-6.5 | -0.183 | 0.04238 | -0.052 | -4.31
-6 | -0.182 | 0.00839 | -0.097 | -21.745
-5.5 | -0.13 | 0.00491 | -0.099 | -26.399
-5 | -0.066 | 0.00483 | -0.1 | -13.629
-4.5 | 0.001 | 0.00479 | -0.1 | 0.289
-4 | 0.07 | 0.00478 | -0.101 | 14.644
-3.5 | 0.14 | 0.00476 | -0.101 | 29.328
-3 | 0.21 | 0.0056 | -0.102 | 37.416
-2.5 | 0.28 | 0.00567 | -0.103 | 49.396
-2 | 0.351 | 0.00575 | -0.103 | 61.005
-1.5 | 0.423 | 0.00579 | -0.104 | 72.945
-1 | 0.493 | 0.0056 | -0.104 | 88.059
-0.5 | 0.563 | 0.00589 | -0.105 | 95.618
0 | 0.633 | 0.00585 | -0.105 | 108.209
0.5 | 0.703 | 0.00597 | -0.106 | 117.635
1 | 0.773 | 0.00616 | -0.106 | 125.448
1.5 | 0.842 | 0.00639 | -0.107 | 131.854
2 | 0.912 | 0.0066 | -0.108 | 138.137
2.5 | 0.975 | 0.00689 | -0.107 | 141.54
3 | 1.04 | 0.00718 | -0.108 | 144.861
3.5 | 1.096 | 0.00752 | -0.108 | 145.82
4 | 1.16 | 0.008 | -0.108 | 144.951
4.5 | 1.223 | 0.00855 | -0.108 | 142.998
5 | 1.283 | 0.00945 | -0.108 | 135.835
5.5 | 1.342 | 0.01059 | -0.109 | 126.802
6 | 1.396 | 0.01176 | -0.109 | 118.778
6.5 | 1.447 | 0.01348 | -0.109 | 107.301
7 | 1.492 | 0.0158 | -0.109 | 94.395
7.5 | 1.528 | 0.01843 | -0.109 | 82.876
8 | 1.557 | 0.01994 | -0.109 | 78.099
8.5 | 1.573 | 0.02152 | -0.109 | 73.103
9 | 1.558 | 0.02355 | -0.11 | 66.168
9.5 | 1.48 | 0.02594 | -0.11 | 57.062
10 | 0.932 | 0.03018 | -0.11 | 30.872
10.5 | 0.96 | 0.03224 | -0.11 | 29.782
11 | 0.99 | 0.03285 | -0.11 | 30.138
11.5 | 1.016 | 0.0369 | -0.11 | 27.539
12 | 1.034 | 0.04365 | -0.109 | 23.696
12.5 | 1.073 | 0.04054 | -0.111 | 26.467
13 | 1.096 | 0.04605 | -0.11 | 23.795
13.5 | 1.121 | 0.04657 | -0.11 | 24.063

## 96. Re 7M Mach 0.50 (2)
BIGFOIL.COM POLAR EXPORT
NACA63-714 a=0.5
NACA63-714 a=0.5 |  |  |  | Cl Max: | 1.6122 | at alpha= | 13.5 | deg
XFOIL ncrit=9 |  |  |  | L/D Max: | 236.624 | at alpha= | 4.5 | deg
Re: | 7000000 |  |  | Cd Min: | 0.24944 | at alpha= | -20 | deg
Mach: | 0.5 |  |  | Cl=0 at alpha= | -4.5193 | deg
|  |  |  | @ Cl=0.1, Cd= | 0.0063095
|  |  |  | @ Cl=0.4, Cd= | 0.0056447
|  |  |  | @ Cl=0.6, Cd= | 0.0052375
alpha (deg) | Cl | Cd | Cm | Cl/Cd
-20 | -0.553 | 0.24944 | 0.0225 | -2.217
-19.5 | -0.5293 | 0.24115 | 0.0172 | -2.1949
-19 | -0.5061 | 0.23273 | 0.012 | -2.1746
-18.5 | -0.4825 | 0.22418 | 0.0068 | -2.1523
-18 | -0.4574 | 0.2176 | 0.0017 | -2.102
-17.5 | -0.4329 | 0.21013 | -0.0034 | -2.0602
-17 | -0.4091 | 0.2017 | -0.0084 | -2.0283
-16.5 | -0.3897 | 0.19229 | -0.0135 | -2.0266
-16 | -0.3694 | 0.18321 | -0.0185 | -2.0163
-15.5 | -0.3466 | 0.17544 | -0.0234 | -1.9756
-15 | -0.3285 | 0.16631 | -0.0285 | -1.9752
-14.5 | -0.3064 | 0.15869 | -0.0333 | -1.9308
-14 | -0.2869 | 0.15047 | -0.0381 | -1.9067
-13.5 | -0.2714 | 0.1413 | -0.0433 | -1.9207
-13 | -0.2567 | 0.1325 | -0.0483 | -1.9374
-12.5 | -0.2481 | 0.1226 | -0.0538 | -2.0237
-12 | -0.2492 | 0.11144 | -0.0603 | -2.2362
-11.5 | -0.2474 | 0.10162 | -0.0662 | -2.4346
-11 | -0.2465 | 0.09233 | -0.0721 | -2.6698
-10.5 | -0.2506 | 0.08283 | -0.0783 | -3.0255
-10 | -0.2554 | 0.07387 | -0.0843 | -3.4574
-9.5 | -0.2748 | 0.06374 | -0.0914 | -4.3113
-9 | -0.2967 | 0.05396 | -0.0986 | -5.4985
-8.5 | -0.3203 | 0.04348 | -0.1074 | -7.3666
-8 | -0.3422 | 0.03357 | -0.1171 | -10.1936
-7.5 | -0.3604 | 0.02334 | -0.1209 | -15.4413
-7 | -0.3607 | 0.01262 | -0.1214 | -28.5816
-6.5 | -0.3032 | 0.00835 | -0.1189 | -36.3114
-6 | -0.2252 | 0.00758 | -0.117 | -29.7098
-5.5 | -0.1485 | 0.00712 | -0.1158 | -20.8567
-5 | -0.0723 | 0.00687 | -0.1151 | -10.524
-4.5 | 0.0029 | 0.0066 | -0.1147 | 0.43939
-4 | 0.0773 | 0.00639 | -0.1146 | 12.097
-3.5 | 0.1506 | 0.00613 | -0.1146 | 24.5677
-3 | 0.2234 | 0.00598 | -0.1149 | 37.3579
-2.5 | 0.2961 | 0.00582 | -0.1154 | 50.8763
-2 | 0.3683 | 0.00568 | -0.116 | 64.8415
-1.5 | 0.4401 | 0.0056 | -0.1167 | 78.5893
-1 | 0.5117 | 0.00548 | -0.1176 | 93.3759
-0.5 | 0.5831 | 0.00529 | -0.1185 | 110.2268
0 | 0.6539 | 0.00507 | -0.1194 | 128.9744
0.5 | 0.7248 | 0.00477 | -0.1205 | 151.9497
1 | 0.7957 | 0.00466 | -0.1215 | 170.7511
1.5 | 0.8674 | 0.00469 | -0.1224 | 184.9467
2 | 0.9387 | 0.00478 | -0.1232 | 196.3808
2.5 | 1.0097 | 0.00493 | -0.1239 | 204.8073
3.5 | 1.152 | 0.00514 | -0.1251 | 224.1245
4 | 1.2217 | 0.00522 | -0.1253 | 234.0421
4.5 | 1.2896 | 0.00545 | -0.1249 | 236.6239
5 | 1.354 | 0.00574 | -0.1237 | 235.8885
5.5 | 1.4097 | 0.00654 | -0.1211 | 215.5505
6 | 1.4361 | 0.00828 | -0.1143 | 173.442
6.5 | 1.4255 | 0.01033 | -0.1021 | 137.9961
7 | 1.426 | 0.01324 | -0.0938 | 107.7039
7.5 | 1.4292 | 0.01662 | -0.087 | 85.9928
8 | 1.4281 | 0.02056 | -0.0806 | 69.4601
8.5 | 1.4364 | 0.02428 | -0.0754 | 59.1598
9 | 1.4375 | 0.02872 | -0.0704 | 50.0522
9.5 | 1.4523 | 0.03266 | -0.0667 | 44.4672
10 | 1.4742 | 0.03633 | -0.0635 | 40.578
10.5 | 1.4974 | 0.04009 | -0.0605 | 37.351
11 | 1.5206 | 0.04407 | -0.0578 | 34.5042
11.5 | 1.5443 | 0.0482 | -0.0553 | 32.0394
12 | 1.5654 | 0.05275 | -0.053 | 29.6758
12.5 | 1.5854 | 0.05763 | -0.051 | 27.51
13 | 1.6018 | 0.06311 | -0.0492 | 25.3811
13.5 | 1.6122 | 0.06945 | -0.0479 | 23.2138
14 | 1.6095 | 0.07752 | -0.0475 | 20.7624
14.5 | 1.5933 | 0.08742 | -0.0484 | 18.2258
15 | 1.5665 | 0.09909 | -0.051 | 15.8089
15.5 | 1.5371 | 0.11174 | -0.0551 | 13.756
16 | 1.5076 | 0.12498 | -0.0606 | 12.0627
16.5 | 1.4803 | 0.13857 | -0.0674 | 10.6827
17 | 1.4545 | 0.15253 | -0.0754 | 9.5358
17.5 | 1.429 | 0.16699 | -0.0845 | 8.5574
18 | 1.4062 | 0.18151 | -0.0945 | 7.7472
18.5 | 1.3872 | 0.19604 | -0.1047 | 7.0761

## 97. Re 8M Mach 0.00 (1)
BIGFOIL.COM POLAR EXPORT
NACA63-714 a=0.5
NACA63-714 a=0.5 |  |  |  | Cl Max: | 1.639 | at alpha= | 12.5 | deg
JavaFoil+Calcfoil stall+Eppler ext transition |  |  |  | L/D Max: | 158.43 | at alpha= | 4.5 | deg
Re: | 8000000 |  |  | Cd Min: | 0.0046 | at alpha= | -5.5 | deg
Mach: | 0 |  |  | Cl=0 at alpha= | -4.5085 | deg
|  |  |  | @ Cl=0.1, Cd= | 0.00461
|  |  |  | @ Cl=0.4, Cd= | 0.0052649
|  |  |  | @ Cl=0.6, Cd= | 0.0054526
alpha (deg) | Cl | Cd | Cm | Cl/Cd
-19 | -0.431 | 0.15551 | -0.038 | -2.771
-18.5 | -0.444 | 0.14885 | -0.039 | -2.984
-18 | -0.457 | 0.1422 | -0.039 | -3.215
-17.5 | -0.47 | 0.13228 | -0.04 | -3.552
-17 | -0.482 | 0.12505 | -0.04 | -3.855
-16.5 | -0.493 | 0.11853 | -0.041 | -4.159
-16 | -0.503 | 0.11359 | -0.041 | -4.426
-15.5 | -0.512 | 0.10563 | -0.042 | -4.85
-15 | -0.52 | 0.10003 | -0.043 | -5.194
-14.5 | -0.524 | 0.09523 | -0.043 | -5.507
-14 | -0.527 | 0.08975 | -0.044 | -5.876
-13.5 | -0.527 | 0.08552 | -0.044 | -6.168
-13 | -0.526 | 0.08005 | -0.045 | -6.568
-12.5 | -0.52 | 0.07642 | -0.045 | -6.802
-12 | -0.513 | 0.06998 | -0.047 | -7.328
-11.5 | -0.501 | 0.06594 | -0.048 | -7.592
-11 | -0.486 | 0.06065 | -0.05 | -8.016
-10.5 | -0.47 | 0.05384 | -0.054 | -8.733
-10 | -0.463 | 0.03791 | -0.063 | -12.211
-9.5 | -0.497 | 0.00986 | -0.081 | -50.417
-9 | -0.471 | 0.00533 | -0.083 | -88.367
-8.5 | -0.429 | 0.00522 | -0.083 | -82.163
-8 | -0.384 | 0.00512 | -0.084 | -74.964
-7.5 | -0.336 | 0.00506 | -0.084 | -66.339
-7 | -0.284 | 0.00489 | -0.085 | -58.081
-6.5 | -0.23 | 0.00466 | -0.085 | -49.492
-6 | -0.175 | 0.00466 | -0.086 | -37.506
-5.5 | -0.117 | 0.0046 | -0.086 | -25.481
-5 | -0.058 | 0.0046 | -0.086 | -12.689
-4.5 | 0.001 | 0.0046 | -0.087 | 0.265
-4 | 0.061 | 0.00461 | -0.087 | 13.294
-3.5 | 0.122 | 0.00461 | -0.088 | 26.435
-3 | 0.182 | 0.00536 | -0.088 | 34.02
-2.5 | 0.243 | 0.00541 | -0.089 | 44.936
-2 | 0.304 | 0.00543 | -0.089 | 55.986
-1.5 | 0.366 | 0.00546 | -0.09 | 67.013
-1 | 0.427 | 0.00511 | -0.09 | 83.464
-0.5 | 0.487 | 0.00547 | -0.091 | 89.057
0 | 0.548 | 0.00541 | -0.091 | 101.244
0.5 | 0.609 | 0.00546 | -0.092 | 111.46
1 | 0.669 | 0.00556 | -0.092 | 120.388
1.5 | 0.729 | 0.00568 | -0.093 | 128.321
2 | 0.79 | 0.0058 | -0.093 | 136.274
2.5 | 0.85 | 0.00598 | -0.094 | 142.064
3 | 0.91 | 0.00617 | -0.094 | 147.541
3.5 | 0.965 | 0.00641 | -0.095 | 150.563
4 | 1.024 | 0.00668 | -0.095 | 153.399
4.5 | 1.082 | 0.00683 | -0.096 | 158.43
5 | 1.136 | 0.00753 | -0.096 | 150.96
5.5 | 1.189 | 0.00811 | -0.096 | 146.728
6 | 1.241 | 0.00868 | -0.096 | 142.88
6.5 | 1.291 | 0.00944 | -0.096 | 136.663
7 | 1.338 | 0.01058 | -0.096 | 126.498
7.5 | 1.383 | 0.01182 | -0.096 | 117.026
8 | 1.425 | 0.01311 | -0.096 | 108.742
8.5 | 1.468 | 0.01391 | -0.097 | 105.5
9 | 1.507 | 0.01458 | -0.097 | 103.384
9.5 | 1.541 | 0.01542 | -0.097 | 99.958
10 | 1.572 | 0.0163 | -0.098 | 96.416
10.5 | 1.598 | 0.01727 | -0.098 | 92.552
11 | 1.62 | 0.01834 | -0.098 | 88.327
11.5 | 1.632 | 0.01938 | -0.098 | 84.237
12 | 1.638 | 0.02068 | -0.099 | 79.222
12.5 | 1.639 | 0.02179 | -0.099 | 75.191
13 | 1.633 | 0.02336 | -0.099 | 69.898
13.5 | 1.621 | 0.02467 | -0.099 | 65.695
14 | 1.603 | 0.02635 | -0.1 | 60.84
14.5 | 1.58 | 0.0281 | -0.1 | 56.211
15 | 1.552 | 0.02978 | -0.1 | 52.097
15.5 | 1.519 | 0.03185 | -0.1 | 47.68
16 | 1.482 | 0.03379 | -0.1 | 43.864
16.5 | 1.441 | 0.03656 | -0.1 | 39.424
17 | 1.399 | 0.03875 | -0.101 | 36.107
17.5 | 1.353 | 0.04187 | -0.101 | 32.32

## 98. Re 8M Mach 0.00 (2)
BIGFOIL.COM POLAR EXPORT
NACA63-714 a=0.5
NACA63-714 a=0.5 |  |  |  | Cl Max: | 1.8189 | at alpha= | 20 | deg
XFOIL ncrit=9 |  |  |  | L/D Max: | 221.715 | at alpha= | 4.5 | deg
Re: | 8000000 |  |  | Cd Min: | 0.07742 | at alpha= | 20 | deg
Mach: | 0 |  |  | Cl=0 at alpha= | -4.5634 | deg
|  |  |  | @ Cl=0.1, Cd= | 0.0056962
|  |  |  | @ Cl=0.4, Cd= | 0.0050879
|  |  |  | @ Cl=0.6, Cd= | 0.0044052
alpha (deg) | Cl | Cd | Cm | Cl/Cd
-18.5 | -1.1904 | 0.04674 | -0.0879 | -25.4685
-18 | -1.2628 | 0.03153 | -0.0994 | -40.0507
-17.5 | -1.2841 | 0.02639 | -0.0998 | -48.6586
-17 | -1.2955 | 0.0237 | -0.0944 | -54.6624
-16.5 | -1.2721 | 0.02151 | -0.0924 | -59.1399
-16 | -1.2374 | 0.0198 | -0.091 | -62.4949
-15.5 | -1.1974 | 0.01832 | -0.0901 | -65.3603
-15 | -1.1544 | 0.01691 | -0.0893 | -68.2673
-14.5 | -1.1078 | 0.01576 | -0.0888 | -70.2919
-14 | -1.0595 | 0.01468 | -0.0884 | -72.173
-13.5 | -1.0095 | 0.01371 | -0.0882 | -73.6324
-13 | -0.9579 | 0.01285 | -0.088 | -74.5447
-12.5 | -0.9052 | 0.0121 | -0.088 | -74.8099
-12 | -0.8514 | 0.01141 | -0.088 | -74.6188
-11.5 | -0.7969 | 0.01082 | -0.0881 | -73.6506
-11 | -0.7415 | 0.01028 | -0.0883 | -72.1304
-10.5 | -0.6857 | 0.0098 | -0.0885 | -69.9694
-10 | -0.6293 | 0.00938 | -0.0888 | -67.0896
-9.5 | -0.5732 | 0.00882 | -0.0891 | -64.9887
-9 | -0.5164 | 0.00837 | -0.0894 | -61.6965
-8.5 | -0.4592 | 0.00796 | -0.0898 | -57.6884
-8 | -0.4016 | 0.00762 | -0.0902 | -52.7034
-7.5 | -0.3447 | 0.00707 | -0.0906 | -48.7553
-7 | -0.2866 | 0.00678 | -0.0911 | -42.2714
-6.5 | -0.2279 | 0.0066 | -0.0916 | -34.5303
-6 | -0.1693 | 0.00638 | -0.0922 | -26.5361
-5.5 | -0.1106 | 0.00621 | -0.0928 | -17.81
-5 | -0.0516 | 0.00605 | -0.0934 | -8.5289
-4.5 | 0.0075 | 0.00592 | -0.0941 | 1.2669
-4 | 0.0664 | 0.00577 | -0.0947 | 11.5078
-3.5 | 0.1256 | 0.00564 | -0.0954 | 22.2695
-3 | 0.1848 | 0.00552 | -0.0961 | 33.4783
-2.5 | 0.2439 | 0.00541 | -0.0968 | 45.0832
-2 | 0.3031 | 0.00533 | -0.0975 | 56.8668
-1.5 | 0.3623 | 0.00519 | -0.0983 | 69.8073
-1 | 0.4214 | 0.00503 | -0.0991 | 83.7773
-0.5 | 0.4803 | 0.00489 | -0.0999 | 98.2209
0 | 0.5392 | 0.00466 | -0.1007 | 115.7082
0.5 | 0.598 | 0.00441 | -0.1016 | 135.6009
1 | 0.6566 | 0.00427 | -0.1025 | 153.7705
1.5 | 0.7153 | 0.00428 | -0.1033 | 167.1262
2 | 0.7741 | 0.00431 | -0.1041 | 179.6056
2.5 | 0.8325 | 0.00438 | -0.1049 | 190.0685
3 | 0.8904 | 0.00449 | -0.1056 | 198.3073
3.5 | 0.9474 | 0.00456 | -0.1063 | 207.7632
4 | 1.0038 | 0.00463 | -0.1069 | 216.8035
4.5 | 1.0598 | 0.00478 | -0.1074 | 221.7155
5 | 1.1134 | 0.00507 | -0.1075 | 219.6055
5.5 | 1.1588 | 0.00601 | -0.1063 | 192.812
6 | 1.2066 | 0.00689 | -0.1057 | 175.1234
6.5 | 1.2535 | 0.00772 | -0.1048 | 162.3705
7 | 1.2988 | 0.00853 | -0.1037 | 152.2626
7.5 | 1.3412 | 0.00937 | -0.1021 | 143.1377
8 | 1.38 | 0.01024 | -0.0999 | 134.7656
8.5 | 1.4122 | 0.01117 | -0.0966 | 126.4279
9 | 1.4261 | 0.01212 | -0.0899 | 117.665
9.5 | 1.4489 | 0.01325 | -0.0857 | 109.3509
10 | 1.4759 | 0.01445 | -0.0825 | 102.1384
10.5 | 1.5025 | 0.01582 | -0.0796 | 94.9747
11 | 1.5286 | 0.01735 | -0.0769 | 88.1037
11.5 | 1.5547 | 0.01898 | -0.0745 | 81.9125
12 | 1.5781 | 0.02087 | -0.072 | 75.6157
12.5 | 1.6034 | 0.02271 | -0.0698 | 70.6033
13 | 1.6247 | 0.02491 | -0.0676 | 65.2228
13.5 | 1.6455 | 0.02722 | -0.0655 | 60.4519
14 | 1.6658 | 0.02974 | -0.0637 | 56.0121
14.5 | 1.6835 | 0.03256 | -0.0619 | 51.7045
15 | 1.703 | 0.03536 | -0.0605 | 48.1618
15.5 | 1.7192 | 0.03855 | -0.0591 | 44.5966
16 | 1.7353 | 0.04187 | -0.0579 | 41.4449
16.5 | 1.7506 | 0.04535 | -0.0569 | 38.602
17 | 1.7655 | 0.04899 | -0.0561 | 36.038
17.5 | 1.7774 | 0.05304 | -0.0555 | 33.5106
18 | 1.7877 | 0.0574 | -0.0551 | 31.1446
18.5 | 1.7967 | 0.06209 | -0.0549 | 28.937
19 | 1.8061 | 0.0668 | -0.055 | 27.0374
19.5 | 1.8137 | 0.07191 | -0.0554 | 25.2218
20 | 1.8189 | 0.07742 | -0.0561 | 23.4939

## 99. Re 8M Mach 0.10 (1)
BIGFOIL.COM POLAR EXPORT
NACA63-714 a=0.5
NACA63-714 a=0.5 |  |  |  | Cl Max: | 1.635 | at alpha= | 12 | deg
JavaFoil+Calcfoil stall+Eppler ext transition |  |  |  | L/D Max: | 164.147 | at alpha= | 4.5 | deg
Re: | 8000000 |  |  | Cd Min: | 0.0046 | at alpha= | -5.5 | deg
Mach: | 0.1 |  |  | Cl=0 at alpha= | -4.5083 | deg
|  |  |  | @ Cl=0.1, Cd= | 0.0046137
|  |  |  | @ Cl=0.4, Cd= | 0.0052864
|  |  |  | @ Cl=0.6, Cd= | 0.0054823
alpha (deg) | Cl | Cd | Cm | Cl/Cd
-18.5 | -0.397 | 0.15119 | -0.038 | -2.625
-18 | -0.412 | 0.14238 | -0.038 | -2.895
-17.5 | -0.428 | 0.13557 | -0.039 | -3.153
-17 | -0.442 | 0.12645 | -0.04 | -3.498
-16.5 | -0.456 | 0.1198 | -0.04 | -3.808
-16 | -0.469 | 0.11477 | -0.041 | -4.087
-15.5 | -0.481 | 0.1071 | -0.042 | -4.492
-15 | -0.491 | 0.10122 | -0.042 | -4.855
-14.5 | -0.499 | 0.0973 | -0.042 | -5.131
-14 | -0.506 | 0.09055 | -0.044 | -5.588
-13.5 | -0.509 | 0.08678 | -0.043 | -5.863
-13 | -0.509 | 0.0826 | -0.044 | -6.163
-12.5 | -0.506 | 0.0775 | -0.044 | -6.535
-12 | -0.502 | 0.07073 | -0.047 | -7.096
-11.5 | -0.492 | 0.06722 | -0.047 | -7.313
-11 | -0.479 | 0.06209 | -0.049 | -7.714
-10.5 | -0.463 | 0.05615 | -0.052 | -8.252
-10 | -0.447 | 0.04765 | -0.057 | -9.392
-9.5 | -0.478 | 0.01281 | -0.078 | -37.348
-9 | -0.47 | 0.00536 | -0.083 | -87.643
-8.5 | -0.429 | 0.00525 | -0.084 | -81.744
-8 | -0.384 | 0.00514 | -0.084 | -74.715
-7.5 | -0.336 | 0.00505 | -0.085 | -66.52
-7 | -0.285 | 0.0049 | -0.085 | -58.132
-6.5 | -0.231 | 0.00467 | -0.086 | -49.565
-6 | -0.175 | 0.00467 | -0.086 | -37.563
-5.5 | -0.118 | 0.0046 | -0.086 | -25.573
-5 | -0.059 | 0.00461 | -0.087 | -12.731
-4.5 | 0.001 | 0.00461 | -0.087 | 0.266
-4 | 0.062 | 0.00462 | -0.088 | 13.343
-3.5 | 0.122 | 0.00461 | -0.088 | 26.544
-3 | 0.183 | 0.00537 | -0.089 | 34.163
-2.5 | 0.244 | 0.00542 | -0.089 | 45.129
-2 | 0.306 | 0.00546 | -0.09 | 56.011
-1.5 | 0.368 | 0.00547 | -0.09 | 67.306
-1 | 0.429 | 0.00512 | -0.091 | 83.738
-0.5 | 0.49 | 0.00546 | -0.091 | 89.719
0 | 0.551 | 0.00541 | -0.092 | 101.751
0.5 | 0.612 | 0.0055 | -0.092 | 111.184
1 | 0.672 | 0.00557 | -0.093 | 120.825
1.5 | 0.733 | 0.00567 | -0.093 | 129.213
2 | 0.794 | 0.00585 | -0.094 | 135.78
2.5 | 0.854 | 0.006 | -0.094 | 142.39
3 | 0.915 | 0.00617 | -0.095 | 148.223
3.5 | 0.97 | 0.00647 | -0.095 | 150.016
4 | 1.029 | 0.00674 | -0.096 | 152.714
4.5 | 1.086 | 0.00662 | -0.096 | 164.147
5 | 1.141 | 0.00761 | -0.096 | 149.926
5.5 | 1.195 | 0.00815 | -0.096 | 146.511
6 | 1.246 | 0.00876 | -0.096 | 142.256
6.5 | 1.296 | 0.00955 | -0.097 | 135.78
7 | 1.343 | 0.01072 | -0.097 | 125.354
7.5 | 1.389 | 0.01199 | -0.097 | 115.772
8 | 1.431 | 0.01326 | -0.097 | 107.926
8.5 | 1.473 | 0.01408 | -0.097 | 104.604
9 | 1.512 | 0.01479 | -0.097 | 102.195
9.5 | 1.546 | 0.01563 | -0.098 | 98.913
10 | 1.575 | 0.01657 | -0.098 | 95.072
10.5 | 1.601 | 0.01756 | -0.098 | 91.134
11 | 1.621 | 0.01862 | -0.098 | 87.043
11.5 | 1.631 | 0.01969 | -0.099 | 82.85
12 | 1.635 | 0.02093 | -0.099 | 78.126
12.5 | 1.633 | 0.0223 | -0.099 | 73.199
13 | 1.623 | 0.02378 | -0.1 | 68.234
13.5 | 1.608 | 0.02518 | -0.1 | 63.844
14 | 1.585 | 0.0269 | -0.1 | 58.926
14.5 | 1.557 | 0.02875 | -0.1 | 54.162
15 | 1.524 | 0.03052 | -0.1 | 49.946
15.5 | 1.486 | 0.03269 | -0.101 | 45.459
16 | 1.444 | 0.03475 | -0.101 | 41.557
16.5 | 1.397 | 0.03784 | -0.101 | 36.917
17 | 1.348 | 0.04097 | -0.101 | 32.889

## 100. Re 8M Mach 0.10 (2)
BIGFOIL.COM POLAR EXPORT
NACA63-714 a=0.5
NACA63-714 a=0.5 |  |  |  | Cl Max: | 1.8096 | at alpha= | 20 | deg
XFOIL ncrit=9 |  |  |  | L/D Max: | 222.271 | at alpha= | 4.5 | deg
Re: | 8000000 |  |  | Cd Min: | 0.19806 | at alpha= | -19 | deg
Mach: | 0.1 |  |  | Cl=0 at alpha= | -4.5622 | deg
|  |  |  | @ Cl=0.1, Cd= | 0.005702
|  |  |  | @ Cl=0.4, Cd= | 0.0051052
|  |  |  | @ Cl=0.6, Cd= | 0.0044284
alpha (deg) | Cl | Cd | Cm | Cl/Cd
-19 | -0.5037 | 0.19806 | 0.0038 | -2.5432
-17.5 | -1.1812 | 0.0376 | -0.0972 | -31.4149
-17 | -1.2279 | 0.02801 | -0.103 | -43.8379
-16.5 | -1.2541 | 0.02445 | -0.0977 | -51.2924
-16 | -1.2318 | 0.0221 | -0.0955 | -55.7376
-15.5 | -1.1985 | 0.02014 | -0.0939 | -59.5084
-15 | -1.1596 | 0.01833 | -0.0927 | -63.2624
-14.5 | -1.1151 | 0.0169 | -0.0919 | -65.9822
-14 | -1.068 | 0.01559 | -0.0912 | -68.5055
-13.5 | -1.0184 | 0.01444 | -0.0906 | -70.5263
-13 | -0.9669 | 0.01345 | -0.0903 | -71.8885
-12.5 | -0.914 | 0.01257 | -0.09 | -72.7128
-12 | -0.86 | 0.01179 | -0.0898 | -72.9432
-11.5 | -0.805 | 0.0111 | -0.0898 | -72.5225
-11 | -0.7491 | 0.01049 | -0.0898 | -71.4109
-10.5 | -0.6926 | 0.00997 | -0.0899 | -69.4684
-10 | -0.6356 | 0.00951 | -0.0901 | -66.8349
-9.5 | -0.5786 | 0.00898 | -0.0902 | -64.4321
-9 | -0.5213 | 0.00849 | -0.0905 | -61.4016
-8.5 | -0.4635 | 0.00805 | -0.0907 | -57.5776
-8 | -0.4053 | 0.00768 | -0.0911 | -52.7734
-7.5 | -0.3472 | 0.00727 | -0.0915 | -47.7579
-7 | -0.2892 | 0.0068 | -0.0919 | -42.5294
-6.5 | -0.23 | 0.00662 | -0.0924 | -34.7432
-6 | -0.1709 | 0.00641 | -0.0929 | -26.6615
-5.5 | -0.1116 | 0.00622 | -0.0935 | -17.9421
-5 | -0.0521 | 0.00606 | -0.0941 | -8.5974
-4.5 | 0.0074 | 0.00594 | -0.0947 | 1.2458
-4 | 0.0668 | 0.00578 | -0.0953 | 11.5571
-3.5 | 0.1264 | 0.00564 | -0.096 | 22.4113
-3 | 0.186 | 0.00553 | -0.0967 | 33.6347
-2.5 | 0.2456 | 0.00542 | -0.0974 | 45.3137
-2 | 0.3051 | 0.00533 | -0.0981 | 57.242
-1.5 | 0.3648 | 0.0052 | -0.0989 | 70.1538
-1 | 0.4242 | 0.00504 | -0.0997 | 84.1667
-0.5 | 0.4835 | 0.0049 | -0.1005 | 98.6735
0 | 0.5428 | 0.00467 | -0.1013 | 116.2313
0.5 | 0.602 | 0.00442 | -0.1022 | 136.1991
1 | 0.661 | 0.00427 | -0.1031 | 154.8009
1.5 | 0.7201 | 0.00429 | -0.1039 | 167.8555
2 | 0.7792 | 0.00432 | -0.1047 | 180.3704
2.5 | 0.838 | 0.00439 | -0.1055 | 190.8884
3 | 0.8964 | 0.0045 | -0.1062 | 199.2
3.5 | 0.9538 | 0.00458 | -0.1069 | 208.2533
4 | 1.0106 | 0.00465 | -0.1075 | 217.3333
4.5 | 1.0669 | 0.0048 | -0.108 | 222.2708
5 | 1.121 | 0.00508 | -0.1081 | 220.6693
5.5 | 1.1666 | 0.00602 | -0.1068 | 193.7874
6 | 1.2142 | 0.00694 | -0.1061 | 174.9568
6.5 | 1.261 | 0.00779 | -0.1051 | 161.8742
7 | 1.306 | 0.00862 | -0.1039 | 151.5081
8 | 1.3853 | 0.01038 | -0.0995 | 133.4586
8.5 | 1.4106 | 0.01132 | -0.0947 | 124.6113
9 | 1.4257 | 0.01239 | -0.0886 | 115.0686
9.5 | 1.4491 | 0.01363 | -0.0845 | 106.3169
10 | 1.4763 | 0.01492 | -0.0814 | 98.9477
10.5 | 1.5035 | 0.01635 | -0.0786 | 91.9572
11 | 1.529 | 0.018 | -0.0758 | 84.9444
11.5 | 1.5555 | 0.01968 | -0.0734 | 79.0396
12 | 1.5785 | 0.02168 | -0.0709 | 72.809
12.5 | 1.603 | 0.02366 | -0.0687 | 67.7515
13 | 1.6236 | 0.02599 | -0.0664 | 62.4702
13.5 | 1.6455 | 0.02835 | -0.0644 | 58.0423
14 | 1.6651 | 0.03101 | -0.0626 | 53.6956
14.5 | 1.6834 | 0.0339 | -0.0608 | 49.6578
15 | 1.7029 | 0.0368 | -0.0594 | 46.2745
15.5 | 1.718 | 0.04022 | -0.058 | 42.7151
16 | 1.7335 | 0.0437 | -0.0568 | 39.6682
16.5 | 1.7492 | 0.04729 | -0.0559 | 36.9888
17 | 1.762 | 0.0513 | -0.0551 | 34.347
17.5 | 1.7722 | 0.05568 | -0.0545 | 31.8283
18 | 1.7817 | 0.06031 | -0.0542 | 29.5424
18.5 | 1.792 | 0.06499 | -0.0541 | 27.5735
19 | 1.8007 | 0.07 | -0.0544 | 25.7243
19.5 | 1.8067 | 0.07548 | -0.0549 | 23.9361
20 | 1.8096 | 0.08149 | -0.0557 | 22.2064

## 101. Re 8M Mach 0.25 (1)
BIGFOIL.COM POLAR EXPORT
NACA63-714 a=0.5
NACA63-714 a=0.5 |  |  |  | Cl Max: | 1.618 | at alpha= | 11 | deg
JavaFoil+Calcfoil stall+Eppler ext transition |  |  |  | L/D Max: | 156.074 | at alpha= | 4 | deg
Re: | 8000000 |  |  | Cd Min: | 0.00461 | at alpha= | -5 | deg
Mach: | 0.25 |  |  | Cl=0 at alpha= | -4.5082 | deg
|  |  |  | @ Cl=0.1, Cd= | 0.0046324
|  |  |  | @ Cl=0.4, Cd= | 0.0054018
|  |  |  | @ Cl=0.6, Cd= | 0.0055184
alpha (deg) | Cl | Cd | Cm | Cl/Cd
-13.5 | -0.34 | 0.09362 | -0.041 | -3.634
-13 | -0.368 | 0.08821 | -0.042 | -4.174
-12.5 | -0.391 | 0.08172 | -0.043 | -4.78
-12 | -0.407 | 0.07755 | -0.043 | -5.25
-11.5 | -0.417 | 0.07319 | -0.044 | -5.7
-11 | -0.422 | 0.06708 | -0.046 | -6.288
-10.5 | -0.419 | 0.06232 | -0.047 | -6.729
-10 | -0.41 | 0.05865 | -0.048 | -6.989
-9.5 | -0.397 | 0.05137 | -0.053 | -7.732
-9 | -0.386 | 0.03871 | -0.063 | -9.969
-8.5 | -0.424 | 0.00542 | -0.086 | -78.211
-8 | -0.384 | 0.00526 | -0.087 | -72.917
-7.5 | -0.338 | 0.00516 | -0.087 | -65.559
-7 | -0.289 | 0.00509 | -0.087 | -56.646
-6.5 | -0.235 | 0.00472 | -0.088 | -49.88
-6 | -0.179 | 0.00469 | -0.088 | -38.121
-5.5 | -0.12 | 0.00463 | -0.089 | -26.013
-5 | -0.06 | 0.00461 | -0.089 | -13.043
-4.5 | 0.001 | 0.00463 | -0.09 | 0.272
-4 | 0.063 | 0.00465 | -0.09 | 13.603
-3.5 | 0.126 | 0.00462 | -0.091 | 27.205
-3 | 0.188 | 0.00541 | -0.091 | 34.804
-2.5 | 0.251 | 0.00545 | -0.092 | 46.074
-2 | 0.314 | 0.00549 | -0.092 | 57.173
-1.5 | 0.378 | 0.00551 | -0.093 | 68.624
-1 | 0.441 | 0.0052 | -0.093 | 84.685
-0.5 | 0.503 | 0.00553 | -0.094 | 91.085
0 | 0.566 | 0.00548 | -0.094 | 103.274
0.5 | 0.628 | 0.00555 | -0.095 | 113.202
1 | 0.691 | 0.00567 | -0.095 | 121.819
1.5 | 0.753 | 0.00576 | -0.096 | 130.732
2 | 0.816 | 0.00594 | -0.096 | 137.356
2.5 | 0.878 | 0.00613 | -0.097 | 143.236
3 | 0.94 | 0.00633 | -0.097 | 148.617
3.5 | 0.996 | 0.00662 | -0.098 | 150.485
4 | 1.056 | 0.00676 | -0.098 | 156.074
4.5 | 1.113 | 0.00724 | -0.098 | 153.665
5 | 1.167 | 0.00793 | -0.098 | 147.126
5.5 | 1.222 | 0.00855 | -0.098 | 142.903
6 | 1.275 | 0.00923 | -0.099 | 138.073
6.5 | 1.325 | 0.01015 | -0.099 | 130.577
7 | 1.373 | 0.01153 | -0.099 | 118.992
7.5 | 1.418 | 0.01278 | -0.099 | 110.954
8 | 1.459 | 0.01417 | -0.099 | 102.99
8.5 | 1.501 | 0.01504 | -0.099 | 99.784
9 | 1.537 | 0.01593 | -0.1 | 96.452
9.5 | 1.566 | 0.0169 | -0.1 | 92.698
10 | 1.59 | 0.01801 | -0.1 | 88.278
10.5 | 1.608 | 0.01914 | -0.101 | 84.011
11 | 1.618 | 0.02039 | -0.101 | 79.348
11.5 | 1.613 | 0.02172 | -0.101 | 74.276
12 | 1.599 | 0.02324 | -0.101 | 68.797
12.5 | 1.574 | 0.02479 | -0.102 | 63.51
13 | 1.538 | 0.02666 | -0.102 | 57.699
13.5 | 1.491 | 0.02859 | -0.102 | 52.165
14 | 1.434 | 0.03077 | -0.102 | 46.594
14.5 | 1.365 | 0.03332 | -0.102 | 40.974
15 | 1.287 | 0.03675 | -0.102 | 35.014
15.5 | 1.202 | 0.03918 | -0.102 | 30.683
16 | 1.108 | 0.04337 | -0.102 | 25.542

## 102. Re 8M Mach 0.25 (2)
BIGFOIL.COM POLAR EXPORT
NACA63-714 a=0.5
NACA63-714 a=0.5 |  |  |  | Cl Max: | 1.766 | at alpha= | 18.5 | deg
XFOIL ncrit=9 |  |  |  | L/D Max: | 225.438 | at alpha= | 4.5 | deg
Re: | 8000000 |  |  | Cd Min: | 0.18896 | at alpha= | -18 | deg
Mach: | 0.25 |  |  | Cl=0 at alpha= | -4.5548 | deg
|  |  |  | @ Cl=0.1, Cd= | 0.0057695
|  |  |  | @ Cl=0.4, Cd= | 0.0051942
|  |  |  | @ Cl=0.6, Cd= | 0.0045703
alpha (deg) | Cl | Cd | Cm | Cl/Cd
-18 | -0.4694 | 0.18896 | -0.0039 | -2.4841
-17.5 | -0.4473 | 0.18354 | -0.008 | -2.4371
-17 | -0.4258 | 0.17791 | -0.0121 | -2.3933
-16.5 | -0.4593 | 0.15511 | -0.0222 | -2.9611
-16 | -0.4638 | 0.14297 | -0.029 | -3.244
-15.5 | -0.4575 | 0.13399 | -0.0345 | -3.4144
-15 | -0.4694 | 0.12138 | -0.042 | -3.8672
-14.5 | -0.4893 | 0.10793 | -0.0503 | -4.5335
-14 | -0.9029 | 0.03574 | -0.1062 | -25.263
-13.5 | -0.9618 | 0.02814 | -0.1072 | -34.1791
-13 | -0.9648 | 0.02273 | -0.105 | -42.4461
-12.5 | -0.9378 | 0.01878 | -0.1032 | -49.9361
-12 | -0.8947 | 0.01609 | -0.1016 | -55.606
-11.5 | -0.8437 | 0.01413 | -0.1003 | -59.7098
-11 | -0.7883 | 0.01264 | -0.0992 | -62.3655
-10.5 | -0.7303 | 0.01151 | -0.0983 | -63.4492
-10 | -0.6706 | 0.01061 | -0.0977 | -63.2045
-9.5 | -0.6102 | 0.00987 | -0.0972 | -61.8237
-9 | -0.549 | 0.00927 | -0.0968 | -59.2233
-8.5 | -0.488 | 0.00862 | -0.0965 | -56.6125
-8 | -0.4266 | 0.0081 | -0.0964 | -52.6667
-7.5 | -0.3649 | 0.00766 | -0.0964 | -47.6371
-7 | -0.3032 | 0.00722 | -0.0964 | -41.9945
-6.5 | -0.242 | 0.00675 | -0.0966 | -35.8519
-6 | -0.1797 | 0.00657 | -0.0969 | -27.3516
-5.5 | -0.1175 | 0.00632 | -0.0973 | -18.5918
-5 | -0.0553 | 0.00614 | -0.0977 | -9.0065
-4.5 | 0.0068 | 0.00601 | -0.0982 | 1.1314
-4 | 0.0688 | 0.00585 | -0.0987 | 11.7607
-3.5 | 0.1308 | 0.00569 | -0.0993 | 22.9877
-3 | 0.1928 | 0.00558 | -0.1 | 34.552
-2.5 | 0.2546 | 0.00547 | -0.1006 | 46.5448
-2 | 0.3165 | 0.00535 | -0.1014 | 59.1589
-1.5 | 0.3783 | 0.00524 | -0.1021 | 72.1947
-1 | 0.4399 | 0.00511 | -0.1029 | 86.0861
-0.5 | 0.5014 | 0.00495 | -0.1037 | 101.2929
0 | 0.5629 | 0.00471 | -0.1046 | 119.5117
0.5 | 0.624 | 0.00448 | -0.1055 | 139.2857
1 | 0.6853 | 0.00431 | -0.1065 | 159.0023
1.5 | 0.7465 | 0.00434 | -0.1073 | 172.0046
2 | 0.8077 | 0.00439 | -0.1081 | 183.9863
2.5 | 0.8688 | 0.00446 | -0.1089 | 194.7982
3 | 0.9296 | 0.00457 | -0.1096 | 203.4136
3.5 | 0.9893 | 0.00466 | -0.1103 | 212.2961
4 | 1.0485 | 0.00473 | -0.1109 | 221.6702
4.5 | 1.1069 | 0.00491 | -0.1112 | 225.4379
5 | 1.1633 | 0.00519 | -0.1112 | 224.1426
5.5 | 1.2098 | 0.00612 | -0.1096 | 197.6797
6 | 1.2563 | 0.00719 | -0.1082 | 174.7288
6.5 | 1.3015 | 0.00816 | -0.1065 | 159.4975
7 | 1.3437 | 0.00911 | -0.1042 | 147.4973
7.5 | 1.38 | 0.0101 | -0.1008 | 136.6337
8 | 1.3934 | 0.0112 | -0.0934 | 124.4107
8.5 | 1.4078 | 0.01271 | -0.0874 | 110.7632
9 | 1.4286 | 0.0144 | -0.0829 | 99.2083
9.5 | 1.4532 | 0.01613 | -0.0793 | 90.093
10 | 1.4797 | 0.01792 | -0.0762 | 82.5725
10.5 | 1.5075 | 0.01974 | -0.0735 | 76.3678
11 | 1.5328 | 0.02183 | -0.0707 | 70.2153
11.5 | 1.5557 | 0.02416 | -0.068 | 64.3916
12 | 1.5795 | 0.02653 | -0.0655 | 59.5364
12.5 | 1.6013 | 0.02918 | -0.0632 | 54.8766
13 | 1.6231 | 0.03199 | -0.061 | 50.7377
13.5 | 1.6439 | 0.035 | -0.0591 | 46.9686
14 | 1.6616 | 0.0384 | -0.0572 | 43.2708
14.5 | 1.6808 | 0.04181 | -0.0556 | 40.2009
15 | 1.6954 | 0.04576 | -0.0541 | 37.0498
15.5 | 1.7111 | 0.04977 | -0.0529 | 34.3801
16 | 1.7254 | 0.05406 | -0.0519 | 31.9164
16.5 | 1.7365 | 0.05883 | -0.0511 | 29.5173
17 | 1.7458 | 0.06399 | -0.0507 | 27.2824
17.5 | 1.7559 | 0.06923 | -0.0506 | 25.3633
18 | 1.7635 | 0.07497 | -0.0508 | 23.5227
18.5 | 1.766 | 0.08149 | -0.0515 | 21.6714
19 | 1.7655 | 0.08866 | -0.0527 | 19.9132
19.5 | 1.7659 | 0.09588 | -0.0543 | 18.4178
20 | 1.766 | 0.10332 | -0.0562 | 17.0925

## 103. Re 8M Mach 0.50 (1)
BIGFOIL.COM POLAR EXPORT
NACA63-714 a=0.5
NACA63-714 a=0.5 |  |  |  | Cl Max: | 1.574 | at alpha= | 8.5 | deg
JavaFoil+Calcfoil stall+Eppler ext transition |  |  |  | L/D Max: | 145.942 | at alpha= | 3 | deg
Re: | 8000000 |  |  | Cd Min: | 0.00471 | at alpha= | -3.5 | deg
Mach: | 0.5 |  |  | Cl=0 at alpha= | -4.5075 | deg
|  |  |  | @ Cl=0.1, Cd= | 0.0047271
|  |  |  | @ Cl=0.4, Cd= | 0.0057412
|  |  |  | @ Cl=0.6, Cd= | 0.0058424
alpha (deg) | Cl | Cd | Cm | Cl/Cd
-20 | -0.884 | 0.1512 | -0.05 | -5.85
-19.5 | -0.856 | 0.14611 | -0.05 | -5.859
-19 | -0.83 | 0.14321 | -0.052 | -5.794
-18.5 | -0.8 | 0.13888 | -0.051 | -5.761
-18 | -0.77 | 0.13119 | -0.05 | -5.872
-17.5 | -0.74 | 0.12888 | -0.049 | -5.745
-17 | -0.712 | 0.12469 | -0.049 | -5.71
-16.5 | -0.684 | 0.12043 | -0.049 | -5.677
-16 | -0.656 | 0.11743 | -0.05 | -5.582
-15.5 | -0.627 | 0.10994 | -0.05 | -5.7
-15 | -0.598 | 0.10296 | -0.049 | -5.807
-14.5 | -0.57 | 0.09793 | -0.05 | -5.818
-14 | -0.542 | 0.09109 | -0.051 | -5.946
-13.5 | -0.514 | 0.08343 | -0.053 | -6.162
-13 | -0.483 | 0.09338 | -0.048 | -5.168
-12.5 | -0.454 | 0.08605 | -0.048 | -5.276
-12 | -0.426 | 0.0783 | -0.049 | -5.438
-11.5 | -0.398 | 0.07149 | -0.051 | -5.571
-11 | -0.37 | 0.06645 | -0.053 | -5.572
-10.5 | -0.343 | 0.05987 | -0.056 | -5.737
-10 | -0.311 | 0.06754 | -0.047 | -4.605
-9.5 | -0.282 | 0.06358 | -0.046 | -4.442
-9 | -0.254 | 0.05729 | -0.048 | -4.439
-8.5 | -0.226 | 0.05204 | -0.051 | -4.351
-8 | -0.199 | 0.04713 | -0.055 | -4.222
-7.5 | -0.169 | 0.05357 | -0.045 | -3.151
-7 | -0.141 | 0.04686 | -0.049 | -3.005
-6.5 | -0.183 | 0.04199 | -0.053 | -4.354
-6 | -0.186 | 0.0052 | -0.099 | -35.774
-5.5 | -0.13 | 0.00482 | -0.099 | -26.879
-5 | -0.066 | 0.00474 | -0.1 | -13.872
-4.5 | 0.001 | 0.00473 | -0.1 | 0.293
-4 | 0.07 | 0.00474 | -0.101 | 14.776
-3.5 | 0.14 | 0.00471 | -0.101 | 29.632
-3 | 0.21 | 0.00557 | -0.102 | 37.639
-2.5 | 0.28 | 0.00563 | -0.103 | 49.754
-2 | 0.351 | 0.00568 | -0.103 | 61.735
-1.5 | 0.423 | 0.00577 | -0.104 | 73.243
-1 | 0.493 | 0.00564 | -0.104 | 87.328
-0.5 | 0.563 | 0.00589 | -0.105 | 95.601
0 | 0.633 | 0.0058 | -0.105 | 109.104
0.5 | 0.703 | 0.00598 | -0.106 | 117.501
1 | 0.773 | 0.00614 | -0.106 | 125.869
1.5 | 0.842 | 0.0063 | -0.107 | 133.655
2 | 0.912 | 0.0066 | -0.108 | 138.121
2.5 | 0.975 | 0.00684 | -0.107 | 142.583
3 | 1.041 | 0.00713 | -0.108 | 145.942
3.5 | 1.096 | 0.00755 | -0.108 | 145.22
4 | 1.16 | 0.00799 | -0.108 | 145.27
4.5 | 1.223 | 0.00862 | -0.108 | 141.828
5 | 1.283 | 0.00977 | -0.108 | 131.287
5.5 | 1.342 | 0.01074 | -0.109 | 124.945
6 | 1.397 | 0.01187 | -0.109 | 117.694
6.5 | 1.446 | 0.01387 | -0.109 | 104.28
7 | 1.492 | 0.01577 | -0.109 | 94.608
7.5 | 1.529 | 0.01857 | -0.109 | 82.347
8 | 1.559 | 0.01959 | -0.109 | 79.576
8.5 | 1.574 | 0.02101 | -0.109 | 74.95
9 | 1.559 | 0.02293 | -0.11 | 68.009
9.5 | 1.482 | 0.02522 | -0.11 | 58.732
10 | 0.933 | 0.0295 | -0.11 | 31.619
10.5 | 0.961 | 0.03144 | -0.11 | 30.575
11 | 0.991 | 0.03202 | -0.11 | 30.951
11.5 | 1.017 | 0.03592 | -0.11 | 28.319
12 | 1.038 | 0.04204 | -0.11 | 24.679
12.5 | 1.074 | 0.03944 | -0.111 | 27.234
13 | 1.098 | 0.04472 | -0.111 | 24.541
13.5 | 1.127 | 0.04475 | -0.111 | 25.171

## 104. Re 8M Mach 0.50 (2)
BIGFOIL.COM POLAR EXPORT
NACA63-714 a=0.5
NACA63-714 a=0.5 |  |  |  | Cl Max: | 1.6271 | at alpha= | 13.5 | deg
XFOIL ncrit=9 |  |  |  | L/D Max: | 235.941 | at alpha= | 4.5 | deg
Re: | 8000000 |  |  | Cd Min: | 0.24943 | at alpha= | -20 | deg
Mach: | 0.5 |  |  | Cl=0 at alpha= | -4.5172 | deg
|  |  |  | @ Cl=0.1, Cd= | 0.0061342
|  |  |  | @ Cl=0.4, Cd= | 0.0055105
|  |  |  | @ Cl=0.6, Cd= | 0.0051357
alpha (deg) | Cl | Cd | Cm | Cl/Cd
-20 | -0.553 | 0.24943 | 0.0225 | -2.2171
-19.5 | -0.53 | 0.24053 | 0.0171 | -2.2035
-19 | -0.506 | 0.23267 | 0.0119 | -2.1748
-18.5 | -0.4825 | 0.22444 | 0.0067 | -2.1498
-18 | -0.4586 | 0.21672 | 0.0015 | -2.1161
-17.5 | -0.4341 | 0.20937 | -0.0035 | -2.0734
-17 | -0.4114 | 0.20091 | -0.0086 | -2.0477
-16.5 | -0.391 | 0.19142 | -0.0136 | -2.0426
-16 | -0.3686 | 0.18342 | -0.0186 | -2.0096
-15.5 | -0.3488 | 0.17458 | -0.0237 | -1.9979
-15 | -0.3305 | 0.16547 | -0.0288 | -1.9973
-14.5 | -0.3081 | 0.15793 | -0.0336 | -1.9509
-14 | -0.2885 | 0.14983 | -0.0384 | -1.9255
-13.5 | -0.2737 | 0.14052 | -0.0436 | -1.9478
-13 | -0.2605 | 0.1314 | -0.0488 | -1.9825
-12.5 | -0.2541 | 0.12112 | -0.0546 | -2.0979
-12 | -0.248 | 0.11149 | -0.0603 | -2.2244
-11.5 | -0.2497 | 0.10106 | -0.0667 | -2.4708
-11 | -0.2525 | 0.09118 | -0.073 | -2.7692
-10.5 | -0.2565 | 0.08176 | -0.0792 | -3.1372
-10 | -0.2614 | 0.07289 | -0.0852 | -3.5862
-9.5 | -0.2823 | 0.06269 | -0.0925 | -4.5031
-9 | -0.3045 | 0.05292 | -0.0997 | -5.754
-8.5 | -0.3256 | 0.0418 | -0.1097 | -7.7895
-8 | -0.349 | 0.03271 | -0.1178 | -10.6695
-7.5 | -0.3671 | 0.02245 | -0.1212 | -16.3519
-7 | -0.3658 | 0.01182 | -0.1215 | -30.9475
-6.5 | -0.3038 | 0.00813 | -0.1189 | -37.3678
-6 | -0.2256 | 0.00743 | -0.117 | -30.3634
-5.5 | -0.1492 | 0.0069 | -0.1158 | -21.6232
-5 | -0.0728 | 0.00665 | -0.115 | -10.9474
-4.5 | 0.0026 | 0.00639 | -0.1147 | 0.40689
-4 | 0.077 | 0.0062 | -0.1145 | 12.4194
-3.5 | 0.1504 | 0.00599 | -0.1146 | 25.1085
-3 | 0.2235 | 0.0058 | -0.1149 | 38.5345
-2.5 | 0.2963 | 0.00567 | -0.1154 | 52.2575
-2 | 0.3684 | 0.00555 | -0.116 | 66.3784
-1.5 | 0.4403 | 0.00546 | -0.1168 | 80.641
-1 | 0.5122 | 0.00534 | -0.1176 | 95.9176
-0.5 | 0.5834 | 0.00518 | -0.1185 | 112.6255
0 | 0.6546 | 0.00499 | -0.1195 | 131.1824
0.5 | 0.7256 | 0.00473 | -0.1206 | 153.4038
1 | 0.7965 | 0.00457 | -0.1216 | 174.2888
1.5 | 0.868 | 0.00461 | -0.1225 | 188.2863
2 | 0.9395 | 0.00467 | -0.1234 | 201.1777
2.5 | 1.0107 | 0.00482 | -0.1241 | 209.6888
3 | 1.082 | 0.00497 | -0.1247 | 217.7062
3.5 | 1.1531 | 0.00511 | -0.1252 | 225.6556
4.5 | 1.2906 | 0.00547 | -0.1251 | 235.9415
5 | 1.3562 | 0.00582 | -0.1242 | 233.0241
5.5 | 1.4066 | 0.00664 | -0.1208 | 211.8373
6 | 1.4297 | 0.00843 | -0.1134 | 169.5967
6.5 | 1.4191 | 0.01047 | -0.1013 | 135.5396
7 | 1.4229 | 0.0133 | -0.0935 | 106.985
7.5 | 1.429 | 0.01654 | -0.0869 | 86.3966
8 | 1.4306 | 0.02034 | -0.0806 | 70.3343
8.5 | 1.4391 | 0.02404 | -0.0755 | 59.8627
9 | 1.4425 | 0.02833 | -0.0706 | 50.9178
9.5 | 1.4635 | 0.03183 | -0.067 | 45.9786
10 | 1.4848 | 0.0355 | -0.0637 | 41.8254
10.5 | 1.5094 | 0.03916 | -0.0608 | 38.5444
11 | 1.5333 | 0.04303 | -0.058 | 35.6333
11.5 | 1.5562 | 0.04719 | -0.0554 | 32.9773
12 | 1.5791 | 0.05155 | -0.0529 | 30.6324
12.5 | 1.598 | 0.05648 | -0.0508 | 28.2932
13 | 1.6164 | 0.06175 | -0.0489 | 26.1765
13.5 | 1.6271 | 0.06801 | -0.0474 | 23.9244
14 | 1.6231 | 0.07612 | -0.0469 | 21.3229
14.5 | 1.6051 | 0.08613 | -0.0477 | 18.6358
15 | 1.577 | 0.09787 | -0.0503 | 16.1132
15.5 | 1.5467 | 0.11058 | -0.0544 | 13.9872
16 | 1.5166 | 0.12386 | -0.0598 | 12.2445
16.5 | 1.4886 | 0.13751 | -0.0666 | 10.8254
17 | 1.4606 | 0.1517 | -0.0747 | 9.6282
17.5 | 1.4344 | 0.16625 | -0.0839 | 8.628
18 | 1.4119 | 0.18069 | -0.0938 | 7.8139
18.5 | 1.3931 | 0.19513 | -0.1039 | 7.1393

## 105. Re 10M Mach 0.00 (1)
BIGFOIL.COM POLAR EXPORT
NACA63-714 a=0.5
NACA63-714 a=0.5 |  |  |  | Cl Max: | 1.641 | at alpha= | 12 | deg
JavaFoil+Calcfoil stall+Eppler ext transition |  |  |  | L/D Max: | 156.541 | at alpha= | 4.5 | deg
Re: | 10000000 |  |  | Cd Min: | 0.00448 | at alpha= | -5.5 | deg
Mach: | 0 |  |  | Cl=0 at alpha= | -4.5085 | deg
|  |  |  | @ Cl=0.1, Cd= | 0.00454
|  |  |  | @ Cl=0.4, Cd= | 0.0053108
|  |  |  | @ Cl=0.6, Cd= | 0.0054744
alpha (deg) | Cl | Cd | Cm | Cl/Cd
-19 | -0.431 | 0.15475 | -0.039 | -2.785
-18.5 | -0.444 | 0.14512 | -0.039 | -3.061
-18 | -0.457 | 0.13861 | -0.039 | -3.299
-17.5 | -0.47 | 0.13064 | -0.04 | -3.598
-17 | -0.482 | 0.12319 | -0.041 | -3.914
-16.5 | -0.493 | 0.1175 | -0.041 | -4.2
-16 | -0.503 | 0.11267 | -0.041 | -4.465
-15.5 | -0.512 | 0.10466 | -0.042 | -4.896
-15 | -0.52 | 0.09905 | -0.043 | -5.246
-14.5 | -0.525 | 0.09352 | -0.044 | -5.612
-14 | -0.529 | 0.08743 | -0.045 | -6.047
-13.5 | -0.528 | 0.08435 | -0.044 | -6.26
-13 | -0.527 | 0.07858 | -0.046 | -6.701
-12.5 | -0.521 | 0.07505 | -0.046 | -6.938
-12 | -0.514 | 0.06831 | -0.049 | -7.524
-11.5 | -0.502 | 0.06439 | -0.049 | -7.795
-11 | -0.488 | 0.05857 | -0.052 | -8.334
-10.5 | -0.475 | 0.04937 | -0.057 | -9.622
-10 | -0.483 | 0.02512 | -0.07 | -19.222
-9.5 | -0.508 | 0.00534 | -0.082 | -95.078
-9 | -0.471 | 0.00516 | -0.083 | -91.177
-8.5 | -0.429 | 0.00507 | -0.083 | -84.584
-8 | -0.384 | 0.00499 | -0.084 | -77.001
-7.5 | -0.336 | 0.00492 | -0.084 | -68.189
-7 | -0.284 | 0.00476 | -0.085 | -59.71
-6.5 | -0.23 | 0.00453 | -0.085 | -50.838
-6 | -0.175 | 0.00453 | -0.086 | -38.54
-5.5 | -0.117 | 0.00448 | -0.086 | -26.154
-5 | -0.058 | 0.00452 | -0.086 | -12.911
-4.5 | 0.001 | 0.00454 | -0.087 | 0.269
-4 | 0.061 | 0.00454 | -0.087 | 13.491
-3.5 | 0.122 | 0.00454 | -0.088 | 26.836
-3 | 0.182 | 0.00528 | -0.088 | 34.55
-2.5 | 0.243 | 0.00533 | -0.089 | 45.686
-2 | 0.304 | 0.00538 | -0.089 | 56.504
-1.5 | 0.366 | 0.0054 | -0.09 | 67.734
-1 | 0.427 | 0.00524 | -0.09 | 81.495
-0.5 | 0.487 | 0.00549 | -0.091 | 88.822
0 | 0.548 | 0.0055 | -0.091 | 99.72
0.5 | 0.609 | 0.00547 | -0.092 | 111.343
1 | 0.669 | 0.00553 | -0.092 | 120.973
1.5 | 0.729 | 0.00565 | -0.093 | 129.186
2 | 0.79 | 0.00579 | -0.093 | 136.514
2.5 | 0.85 | 0.00598 | -0.094 | 142.23
3 | 0.91 | 0.00617 | -0.094 | 147.632
3.5 | 0.965 | 0.00644 | -0.095 | 149.777
4 | 1.024 | 0.00678 | -0.095 | 151.064
4.5 | 1.081 | 0.0069 | -0.095 | 156.541
5 | 1.136 | 0.00776 | -0.096 | 146.395
5.5 | 1.189 | 0.00825 | -0.096 | 144.202
6 | 1.241 | 0.00889 | -0.096 | 139.555
6.5 | 1.29 | 0.00978 | -0.096 | 131.96
7 | 1.339 | 0.01075 | -0.096 | 124.544
7.5 | 1.385 | 0.01161 | -0.096 | 119.292
8 | 1.428 | 0.01314 | -0.097 | 108.657
8.5 | 1.471 | 0.01349 | -0.097 | 109.03
9 | 1.51 | 0.01413 | -0.097 | 106.858
9.5 | 1.544 | 0.0148 | -0.097 | 104.309
10 | 1.575 | 0.01568 | -0.098 | 100.462
10.5 | 1.601 | 0.01656 | -0.098 | 96.694
11 | 1.623 | 0.01755 | -0.098 | 92.465
11.5 | 1.635 | 0.0186 | -0.099 | 87.893
12 | 1.641 | 0.01976 | -0.099 | 83.031
12.5 | 1.641 | 0.02093 | -0.099 | 78.424
13 | 1.636 | 0.02234 | -0.099 | 73.211
13.5 | 1.623 | 0.02367 | -0.1 | 68.591
14 | 1.605 | 0.02535 | -0.1 | 63.332
14.5 | 1.582 | 0.02686 | -0.1 | 58.912
15 | 1.555 | 0.02851 | -0.1 | 54.532
15.5 | 1.522 | 0.03048 | -0.1 | 49.918
16 | 1.485 | 0.03262 | -0.101 | 45.508
16.5 | 1.444 | 0.03506 | -0.101 | 41.179
17 | 1.401 | 0.03743 | -0.101 | 37.434

## 106. Re 10M Mach 0.00 (2)
BIGFOIL.COM POLAR EXPORT
NACA63-714 a=0.5
NACA63-714 a=0.5 |  |  |  | Cl Max: | 1.84 | at alpha= | 20 | deg
XFOIL ncrit=9 |  |  |  | L/D Max: | 214.061 | at alpha= | 4.5 | deg
Re: | 10000000 |  |  | Cd Min: | 0.19396 | at alpha= | -20 | deg
Mach: | 0 |  |  | Cl=0 at alpha= | -4.5593 | deg
|  |  |  | @ Cl=0.1, Cd= | 0.0054702
|  |  |  | @ Cl=0.4, Cd= | 0.0049436
|  |  |  | @ Cl=0.6, Cd= | 0.0043951
alpha (deg) | Cl | Cd | Cm | Cl/Cd
-20 | -0.5819 | 0.19396 | 0.0071 | -3.0001
-18.5 | -1.2293 | 0.04145 | -0.0922 | -29.6574
-18 | -1.2848 | 0.02944 | -0.1006 | -43.6413
-17.5 | -1.3068 | 0.02535 | -0.0985 | -51.5503
-17 | -1.3071 | 0.02288 | -0.0938 | -57.1285
-16.5 | -1.281 | 0.02074 | -0.0919 | -61.7647
-16 | -1.2448 | 0.01909 | -0.0906 | -65.2069
-15.5 | -1.2037 | 0.01764 | -0.0897 | -68.237
-15 | -1.1599 | 0.01628 | -0.089 | -71.2469
-14.5 | -1.1126 | 0.01516 | -0.0885 | -73.3905
-14 | -1.0637 | 0.01412 | -0.0882 | -75.3329
-13.5 | -1.0132 | 0.01317 | -0.0879 | -76.9324
-13 | -0.9613 | 0.01234 | -0.0878 | -77.9011
-12.5 | -0.9084 | 0.01156 | -0.0877 | -78.5813
-12 | -0.8545 | 0.01089 | -0.0878 | -78.4665
-11.5 | -0.7998 | 0.01027 | -0.0879 | -77.8773
-11 | -0.7442 | 0.00977 | -0.0881 | -76.172
-10.5 | -0.6881 | 0.00932 | -0.0883 | -73.8305
-10 | -0.6314 | 0.00891 | -0.0886 | -70.8642
-9.5 | -0.5745 | 0.00854 | -0.089 | -67.2717
-9 | -0.5176 | 0.00809 | -0.0893 | -63.9802
-8.5 | -0.4603 | 0.0077 | -0.0897 | -59.7792
-7.5 | -0.3448 | 0.00698 | -0.0905 | -49.3983
-7 | -0.2873 | 0.00651 | -0.091 | -44.1321
-6.5 | -0.2287 | 0.00633 | -0.0916 | -36.1295
-6 | -0.1699 | 0.00615 | -0.0922 | -27.626
-5.5 | -0.111 | 0.00595 | -0.0928 | -18.6555
-5 | -0.052 | 0.00581 | -0.0934 | -8.9501
-4.5 | 0.007 | 0.00569 | -0.094 | 1.2302
-4 | 0.0663 | 0.00555 | -0.0947 | 11.9459
-3.5 | 0.1254 | 0.00541 | -0.0954 | 23.1793
-3 | 0.1846 | 0.00533 | -0.0961 | 34.6341
-2.5 | 0.2439 | 0.00522 | -0.0968 | 46.7241
-2 | 0.3032 | 0.0051 | -0.0976 | 59.451
-1.5 | 0.3624 | 0.00502 | -0.0983 | 72.1912
-1 | 0.4215 | 0.0049 | -0.0991 | 86.0204
-0.5 | 0.4807 | 0.00474 | -0.0999 | 101.4135
0 | 0.5397 | 0.00458 | -0.1007 | 117.8384
0.5 | 0.5985 | 0.0044 | -0.1016 | 136.0227
1 | 0.6569 | 0.00421 | -0.1025 | 156.0333
1.5 | 0.7157 | 0.00418 | -0.1033 | 171.2201
2 | 0.7743 | 0.00423 | -0.1041 | 183.0496
2.5 | 0.8326 | 0.00432 | -0.1049 | 192.7315
3 | 0.8903 | 0.0045 | -0.1056 | 197.8444
3.5 | 0.9476 | 0.00466 | -0.1063 | 203.3476
4 | 1.0039 | 0.00478 | -0.1069 | 210.0209
4.5 | 1.0596 | 0.00495 | -0.1074 | 214.0606
5 | 1.1118 | 0.00548 | -0.1074 | 202.8832
5.5 | 1.1575 | 0.00644 | -0.1064 | 179.736
6 | 1.2054 | 0.00697 | -0.1056 | 172.9412
6.5 | 1.2531 | 0.00772 | -0.1048 | 162.3187
7 | 1.2993 | 0.00848 | -0.1038 | 153.2193
7.5 | 1.3431 | 0.00924 | -0.1024 | 145.3571
8 | 1.3836 | 0.01004 | -0.1005 | 137.8088
8.5 | 1.4201 | 0.01085 | -0.0979 | 130.8848
9 | 1.4407 | 0.01163 | -0.0922 | 123.8779
9.5 | 1.4641 | 0.01256 | -0.0878 | 116.5685
10 | 1.4899 | 0.0137 | -0.0842 | 108.7518
10.5 | 1.5164 | 0.01499 | -0.0811 | 101.1608
11 | 1.5447 | 0.01633 | -0.0785 | 94.5928
11.5 | 1.5694 | 0.01797 | -0.0758 | 87.3344
12 | 1.5963 | 0.01957 | -0.0735 | 81.5687
12.5 | 1.6199 | 0.02146 | -0.0711 | 75.4846
13 | 1.6423 | 0.02352 | -0.0689 | 69.8257
13.5 | 1.6633 | 0.02575 | -0.0667 | 64.5942
14 | 1.6827 | 0.02824 | -0.0647 | 59.5857
14.5 | 1.7037 | 0.03072 | -0.063 | 55.459
15 | 1.7224 | 0.03351 | -0.0614 | 51.3996
15.5 | 1.7378 | 0.03668 | -0.0598 | 47.3773
16 | 1.7559 | 0.03974 | -0.0586 | 44.1847
16.5 | 1.7714 | 0.04313 | -0.0575 | 41.0712
17 | 1.7834 | 0.04698 | -0.0565 | 37.9608
17.5 | 1.7954 | 0.05097 | -0.0557 | 35.2246
18 | 1.8084 | 0.05495 | -0.0553 | 32.9099
18.5 | 1.8202 | 0.0592 | -0.055 | 30.7466
19 | 1.8298 | 0.0638 | -0.055 | 28.6803
19.5 | 1.8366 | 0.06886 | -0.0552 | 26.6715
20 | 1.84 | 0.07454 | -0.0557 | 24.6847

## 107. Re 10M Mach 0.10 (1)
BIGFOIL.COM POLAR EXPORT
NACA63-714 a=0.5
NACA63-714 a=0.5 |  |  |  | Cl Max: | 1.638 | at alpha= | 12 | deg
JavaFoil+Calcfoil stall+Eppler ext transition |  |  |  | L/D Max: | 156.083 | at alpha= | 4.5 | deg
Re: | 10000000 |  |  | Cd Min: | 0.00448 | at alpha= | -5.5 | deg
Mach: | 0.1 |  |  | Cl=0 at alpha= | -4.5083 | deg
|  |  |  | @ Cl=0.1, Cd= | 0.0045437
|  |  |  | @ Cl=0.4, Cd= | 0.0053413
|  |  |  | @ Cl=0.6, Cd= | 0.0054818
alpha (deg) | Cl | Cd | Cm | Cl/Cd
-18.5 | -0.397 | 0.14858 | -0.039 | -2.671
-18 | -0.412 | 0.14145 | -0.039 | -2.915
-17.5 | -0.428 | 0.13499 | -0.04 | -3.168
-17 | -0.442 | 0.12488 | -0.04 | -3.543
-16.5 | -0.456 | 0.11944 | -0.041 | -3.821
-16 | -0.469 | 0.11324 | -0.041 | -4.145
-15.5 | -0.481 | 0.10691 | -0.042 | -4.502
-15 | -0.492 | 0.10094 | -0.043 | -4.87
-14.5 | -0.499 | 0.0974 | -0.042 | -5.125
-14 | -0.506 | 0.08903 | -0.044 | -5.688
-13.5 | -0.509 | 0.08558 | -0.044 | -5.95
-13 | -0.509 | 0.08134 | -0.044 | -6.264
-12.5 | -0.507 | 0.07645 | -0.045 | -6.632
-12 | -0.504 | 0.06812 | -0.049 | -7.396
-11.5 | -0.493 | 0.06579 | -0.048 | -7.488
-11 | -0.48 | 0.06039 | -0.05 | -7.953
-10.5 | -0.466 | 0.05337 | -0.054 | -8.734
-10 | -0.461 | 0.03688 | -0.064 | -12.505
-9.5 | -0.497 | 0.00972 | -0.081 | -51.108
-9 | -0.47 | 0.00519 | -0.083 | -90.462
-8.5 | -0.429 | 0.0051 | -0.084 | -84.155
-8 | -0.384 | 0.00501 | -0.084 | -76.745
-7.5 | -0.336 | 0.00492 | -0.085 | -68.375
-7 | -0.285 | 0.00477 | -0.085 | -59.761
-6.5 | -0.231 | 0.00454 | -0.086 | -50.99
-6 | -0.175 | 0.00454 | -0.086 | -38.652
-5.5 | -0.118 | 0.00448 | -0.086 | -26.248
-5 | -0.059 | 0.00453 | -0.087 | -12.963
-4.5 | 0.001 | 0.00455 | -0.087 | 0.27
-4 | 0.062 | 0.00455 | -0.088 | 13.54
-3.5 | 0.122 | 0.00454 | -0.088 | 26.945
-3 | 0.183 | 0.00528 | -0.089 | 34.695
-2.5 | 0.244 | 0.00533 | -0.089 | 45.884
-2 | 0.306 | 0.00539 | -0.09 | 56.752
-1.5 | 0.368 | 0.00542 | -0.09 | 67.808
-1 | 0.429 | 0.00527 | -0.091 | 81.367
-0.5 | 0.49 | 0.00549 | -0.091 | 89.17
0 | 0.551 | 0.00553 | -0.092 | 99.676
0.5 | 0.612 | 0.00547 | -0.092 | 111.792
1 | 0.672 | 0.00557 | -0.093 | 120.674
1.5 | 0.733 | 0.00569 | -0.093 | 128.889
2 | 0.794 | 0.0058 | -0.094 | 136.833
2.5 | 0.854 | 0.00598 | -0.094 | 142.848
3 | 0.915 | 0.00622 | -0.095 | 147.182
3.5 | 0.97 | 0.00646 | -0.095 | 150.064
4 | 1.029 | 0.00685 | -0.096 | 150.331
4.5 | 1.086 | 0.00695 | -0.096 | 156.083
5 | 1.14 | 0.0078 | -0.096 | 146.167
5.5 | 1.194 | 0.00833 | -0.096 | 143.361
6 | 1.246 | 0.00897 | -0.096 | 138.92
6.5 | 1.296 | 0.00988 | -0.097 | 131.09
7 | 1.344 | 0.01087 | -0.097 | 123.615
7.5 | 1.39 | 0.01174 | -0.097 | 118.443
8 | 1.433 | 0.01332 | -0.097 | 107.615
8.5 | 1.476 | 0.01365 | -0.097 | 108.15
9 | 1.514 | 0.01431 | -0.098 | 105.801
9.5 | 1.548 | 0.01504 | -0.098 | 102.957
10 | 1.578 | 0.01589 | -0.098 | 99.296
10.5 | 1.603 | 0.01687 | -0.098 | 95.03
11 | 1.623 | 0.01788 | -0.099 | 90.805
11.5 | 1.634 | 0.0189 | -0.099 | 86.431
12 | 1.638 | 0.0201 | -0.099 | 81.493
12.5 | 1.635 | 0.02131 | -0.099 | 76.715
13 | 1.626 | 0.02284 | -0.1 | 71.166
13.5 | 1.61 | 0.02416 | -0.1 | 66.64
14 | 1.588 | 0.02589 | -0.1 | 61.317
14.5 | 1.56 | 0.02767 | -0.1 | 56.379
15 | 1.527 | 0.02936 | -0.101 | 51.989
15.5 | 1.489 | 0.03123 | -0.101 | 47.666
16 | 1.446 | 0.03353 | -0.101 | 43.129
16.5 | 1.4 | 0.03619 | -0.101 | 38.677
17 | 1.35 | 0.03924 | -0.101 | 34.4

## 108. Re 10M Mach 0.10 (2)
BIGFOIL.COM POLAR EXPORT
NACA63-714 a=0.5
NACA63-714 a=0.5 |  |  |  | Cl Max: | 1.8331 | at alpha= | 20 | deg
XFOIL ncrit=9 |  |  |  | L/D Max: | 214.648 | at alpha= | 4.5 | deg
Re: | 10000000 |  |  | Cd Min: | 0.20247 | at alpha= | -20 | deg
Mach: | 0.1 |  |  | Cl=0 at alpha= | -4.5587 | deg
|  |  |  | @ Cl=0.1, Cd= | 0.0054815
|  |  |  | @ Cl=0.4, Cd= | 0.004955
|  |  |  | @ Cl=0.6, Cd= | 0.004408
alpha (deg) | Cl | Cd | Cm | Cl/Cd
-20 | -0.5605 | 0.20247 | 0.0101 | -2.7683
-19.5 | -0.565 | 0.18876 | 0.0029 | -2.9932
-19 | -0.5529 | 0.18099 | -0.0021 | -3.0549
-18 | -1.1555 | 0.04754 | -0.0897 | -24.3058
-17.5 | -1.2063 | 0.0344 | -0.1001 | -35.0669
-17 | -1.2518 | 0.02663 | -0.1026 | -47.0071
-16.5 | -1.2669 | 0.02355 | -0.097 | -53.7962
-16 | -1.2413 | 0.0213 | -0.095 | -58.277
-15.5 | -1.2063 | 0.01937 | -0.0935 | -62.2767
-15 | -1.1664 | 0.01759 | -0.0924 | -66.3104
-14.5 | -1.1209 | 0.01621 | -0.0915 | -69.1487
-14 | -1.073 | 0.01495 | -0.0909 | -71.7726
-13.5 | -1.0228 | 0.01384 | -0.0904 | -73.9017
-13 | -0.9708 | 0.01288 | -0.09 | -75.3727
-12.5 | -0.9176 | 0.01201 | -0.0897 | -76.403
-12 | -0.8632 | 0.01126 | -0.0896 | -76.6607
-11.5 | -0.808 | 0.01055 | -0.0895 | -76.5877
-11 | -0.752 | 0.00997 | -0.0896 | -75.4263
-10.5 | -0.6952 | 0.00947 | -0.0897 | -73.4108
-10 | -0.6379 | 0.00903 | -0.0899 | -70.6423
-9.5 | -0.5802 | 0.00864 | -0.0901 | -67.1528
-9 | -0.5225 | 0.0082 | -0.0904 | -63.7195
-8.5 | -0.4646 | 0.00779 | -0.0906 | -59.6406
-8 | -0.4064 | 0.00742 | -0.091 | -54.7709
-7.5 | -0.3478 | 0.00707 | -0.0914 | -49.1938
-7 | -0.2899 | 0.00657 | -0.0918 | -44.1248
-6.5 | -0.2308 | 0.00635 | -0.0923 | -36.3465
-6 | -0.1714 | 0.00617 | -0.0929 | -27.7796
-5.5 | -0.112 | 0.00597 | -0.0934 | -18.7605
-5 | -0.0526 | 0.00582 | -0.094 | -9.0378
-4.5 | 0.007 | 0.0057 | -0.0947 | 1.2281
-4 | 0.0666 | 0.00556 | -0.0953 | 11.9784
-3.5 | 0.1262 | 0.00542 | -0.096 | 23.2841
-3 | 0.1858 | 0.00534 | -0.0967 | 34.794
-2.5 | 0.2455 | 0.00522 | -0.0974 | 47.0307
-2 | 0.3052 | 0.00511 | -0.0982 | 59.726
-1.5 | 0.3649 | 0.00502 | -0.0989 | 72.6892
-1 | 0.4243 | 0.00491 | -0.0997 | 86.4155
-0.5 | 0.4839 | 0.00475 | -0.1005 | 101.8737
0 | 0.5432 | 0.00459 | -0.1013 | 118.3442
0.5 | 0.6025 | 0.0044 | -0.1022 | 136.9318
1 | 0.6613 | 0.00422 | -0.1031 | 156.7062
1.5 | 0.7205 | 0.00419 | -0.1039 | 171.957
2 | 0.7795 | 0.00424 | -0.1047 | 183.8443
2.5 | 0.8382 | 0.00433 | -0.1055 | 193.5797
3 | 0.8963 | 0.0045 | -0.1062 | 199.1778
3.5 | 0.954 | 0.00467 | -0.1069 | 204.2827
4.5 | 1.0668 | 0.00497 | -0.108 | 214.6479
5 | 1.1195 | 0.00548 | -0.108 | 204.2883
5.5 | 1.165 | 0.00647 | -0.1069 | 180.0618
6 | 1.213 | 0.00701 | -0.106 | 173.0385
6.5 | 1.2606 | 0.00779 | -0.1051 | 161.8228
7 | 1.3067 | 0.00855 | -0.104 | 152.8304
7.5 | 1.3499 | 0.00935 | -0.1024 | 144.3743
8 | 1.3896 | 0.01016 | -0.1002 | 136.7717
8.5 | 1.4237 | 0.011 | -0.097 | 129.4273
9 | 1.4388 | 0.01188 | -0.0904 | 121.1111
9.5 | 1.4642 | 0.0129 | -0.0864 | 113.5039
10 | 1.4907 | 0.01412 | -0.083 | 105.5737
10.5 | 1.5172 | 0.01551 | -0.0799 | 97.8208
11 | 1.5456 | 0.01692 | -0.0774 | 91.3475
11.5 | 1.5702 | 0.01865 | -0.0746 | 84.193
12 | 1.5966 | 0.02037 | -0.0723 | 78.38
12.5 | 1.6197 | 0.02237 | -0.0699 | 72.405
13 | 1.6432 | 0.02444 | -0.0677 | 67.234
13.5 | 1.6633 | 0.02683 | -0.0655 | 61.994
14 | 1.6828 | 0.02944 | -0.0635 | 57.1603
14.5 | 1.7036 | 0.03205 | -0.0618 | 53.1544
15 | 1.7207 | 0.03509 | -0.0601 | 49.0368
15.5 | 1.7371 | 0.0383 | -0.0586 | 45.3551
16 | 1.7551 | 0.04148 | -0.0574 | 42.312
16.5 | 1.7696 | 0.04507 | -0.0563 | 39.2634
17 | 1.7808 | 0.04915 | -0.0553 | 36.2319
17.5 | 1.7948 | 0.05306 | -0.0547 | 33.8259
18 | 1.8076 | 0.05721 | -0.0543 | 31.5959
18.5 | 1.8182 | 0.06176 | -0.0541 | 29.4398
19 | 1.8253 | 0.06682 | -0.0541 | 27.3167
19.5 | 1.8301 | 0.07233 | -0.0545 | 25.3021
20 | 1.8331 | 0.07822 | -0.0552 | 23.4352

## 109. Re 10M Mach 0.25 (1)
BIGFOIL.COM POLAR EXPORT
NACA63-714 a=0.5
NACA63-714 a=0.5 |  |  |  | Cl Max: | 1.62 | at alpha= | 11 | deg
JavaFoil+Calcfoil stall+Eppler ext transition |  |  |  | L/D Max: | 152.732 | at alpha= | 4 | deg
Re: | 10000000 |  |  | Cd Min: | 0.00451 | at alpha= | -5.5 | deg
Mach: | 0.25 |  |  | Cl=0 at alpha= | -4.5082 | deg
|  |  |  | @ Cl=0.1, Cd= | 0.0045624
|  |  |  | @ Cl=0.4, Cd= | 0.0054346
|  |  |  | @ Cl=0.6, Cd= | 0.0055526
alpha (deg) | Cl | Cd | Cm | Cl/Cd
-13.5 | -0.34 | 0.09282 | -0.042 | -3.667
-13 | -0.368 | 0.08675 | -0.042 | -4.246
-12.5 | -0.391 | 0.08055 | -0.044 | -4.855
-12 | -0.407 | 0.07649 | -0.044 | -5.325
-11.5 | -0.417 | 0.07239 | -0.044 | -5.767
-11 | -0.422 | 0.06579 | -0.047 | -6.418
-10.5 | -0.42 | 0.06105 | -0.049 | -6.88
-10 | -0.411 | 0.0575 | -0.049 | -7.14
-9.5 | -0.399 | 0.04896 | -0.056 | -8.159
-9 | -0.407 | 0.02358 | -0.073 | -17.267
-8.5 | -0.424 | 0.00524 | -0.086 | -80.842
-8 | -0.384 | 0.00511 | -0.087 | -75.105
-7.5 | -0.338 | 0.00502 | -0.087 | -67.382
-7 | -0.289 | 0.00495 | -0.087 | -58.266
-6.5 | -0.235 | 0.00459 | -0.088 | -51.267
-6 | -0.179 | 0.00456 | -0.088 | -39.231
-5.5 | -0.12 | 0.00451 | -0.089 | -26.689
-5 | -0.06 | 0.00453 | -0.089 | -13.281
-4.5 | 0.001 | 0.00456 | -0.09 | 0.276
-4 | 0.063 | 0.00458 | -0.09 | 13.815
-3.5 | 0.126 | 0.00455 | -0.091 | 27.613
-3 | 0.188 | 0.00533 | -0.091 | 35.339
-2.5 | 0.251 | 0.00536 | -0.092 | 46.878
-2 | 0.314 | 0.00542 | -0.092 | 57.989
-1.5 | 0.378 | 0.00548 | -0.093 | 69.012
-1 | 0.441 | 0.00535 | -0.093 | 82.379
-0.5 | 0.503 | 0.00556 | -0.094 | 90.486
0 | 0.566 | 0.00558 | -0.094 | 101.504
0.5 | 0.628 | 0.00553 | -0.095 | 113.575
1 | 0.691 | 0.00564 | -0.095 | 122.496
1.5 | 0.753 | 0.00578 | -0.096 | 130.389
2 | 0.816 | 0.00592 | -0.096 | 137.837
2.5 | 0.878 | 0.00613 | -0.097 | 143.328
3 | 0.94 | 0.00637 | -0.097 | 147.525
3.5 | 0.996 | 0.00668 | -0.098 | 149.2
4 | 1.055 | 0.00691 | -0.098 | 152.732
4.5 | 1.111 | 0.00761 | -0.098 | 145.921
5 | 1.167 | 0.00814 | -0.098 | 143.436
5.5 | 1.222 | 0.00873 | -0.098 | 140.003
6 | 1.275 | 0.00948 | -0.099 | 134.452
6.5 | 1.325 | 0.01052 | -0.099 | 125.96
7 | 1.373 | 0.01158 | -0.099 | 118.571
7.5 | 1.42 | 0.01253 | -0.099 | 113.369
8 | 1.462 | 0.0142 | -0.099 | 102.962
8.5 | 1.503 | 0.01464 | -0.1 | 102.654
9 | 1.539 | 0.01539 | -0.1 | 100.028
9.5 | 1.569 | 0.01623 | -0.1 | 96.655
10 | 1.593 | 0.01729 | -0.1 | 92.131
10.5 | 1.61 | 0.01838 | -0.101 | 87.599
11 | 1.62 | 0.01956 | -0.101 | 82.836
11.5 | 1.616 | 0.0208 | -0.101 | 77.69
12 | 1.602 | 0.02226 | -0.102 | 71.975
12.5 | 1.577 | 0.02387 | -0.102 | 66.052
13 | 1.541 | 0.02552 | -0.102 | 60.385
13.5 | 1.494 | 0.02753 | -0.102 | 54.249
14 | 1.436 | 0.02944 | -0.102 | 48.786
14.5 | 1.368 | 0.03185 | -0.102 | 42.944
15 | 1.289 | 0.03522 | -0.102 | 36.606
15.5 | 1.205 | 0.03743 | -0.103 | 32.182
16 | 1.11 | 0.04151 | -0.102 | 26.737

## 110. Re 10M Mach 0.25 (2)
BIGFOIL.COM POLAR EXPORT
NACA63-714 a=0.5
NACA63-714 a=0.5 |  |  |  | Cl Max: | 1.7964 | at alpha= | 19.5 | deg
XFOIL ncrit=9 |  |  |  | L/D Max: | 218.715 | at alpha= | 4.5 | deg
Re: | 10000000 |  |  | Cd Min: | 0.20413 | at alpha= | -18.5 | deg
Mach: | 0.25 |  |  | Cl=0 at alpha= | -4.5514 | deg
|  |  |  | @ Cl=0.1, Cd= | 0.0055491
|  |  |  | @ Cl=0.4, Cd= | 0.0050279
|  |  |  | @ Cl=0.6, Cd= | 0.0045203
alpha (deg) | Cl | Cd | Cm | Cl/Cd
-18.5 | -0.4685 | 0.20413 | 0.0021 | -2.2951
-18 | -0.495 | 0.18013 | -0.0069 | -2.748
-17.5 | -0.489 | 0.1698 | -0.0129 | -2.8799
-17 | -0.4786 | 0.16106 | -0.0182 | -2.9716
-16.5 | -0.482 | 0.14906 | -0.0251 | -3.2336
-16 | -0.4732 | 0.14056 | -0.0304 | -3.3665
-15.5 | -0.4673 | 0.13157 | -0.0359 | -3.5517
-15 | -0.4862 | 0.11763 | -0.0443 | -4.1333
-14.5 | -0.9295 | 0.03952 | -0.1033 | -23.5197
-14 | -0.992 | 0.02912 | -0.1105 | -34.0659
-13.5 | -1.0153 | 0.02376 | -0.1066 | -42.7315
-13 | -0.9943 | 0.01963 | -0.1045 | -50.6521
-12.5 | -0.9549 | 0.01669 | -0.1027 | -57.2139
-12 | -0.9055 | 0.0146 | -0.1012 | -62.0205
-11.5 | -0.851 | 0.01301 | -0.0999 | -65.4112
-11 | -0.7936 | 0.01179 | -0.0989 | -67.3113
-10.5 | -0.7343 | 0.01079 | -0.0981 | -68.0538
-10 | -0.6739 | 0.01001 | -0.0975 | -67.3227
-9.5 | -0.6128 | 0.00933 | -0.097 | -65.6806
-9 | -0.5513 | 0.00878 | -0.0966 | -62.7904
-8.5 | -0.4894 | 0.00833 | -0.0964 | -58.7515
-8 | -0.4277 | 0.00782 | -0.0963 | -54.6931
-7.5 | -0.3659 | 0.00738 | -0.0963 | -49.5799
-7 | -0.3039 | 0.00703 | -0.0964 | -43.229
-6.5 | -0.2427 | 0.00649 | -0.0965 | -37.396
-6 | -0.1803 | 0.00627 | -0.0968 | -28.756
-5.5 | -0.118 | 0.00608 | -0.0972 | -19.4079
-5 | -0.0558 | 0.00591 | -0.0976 | -9.4416
-4.5 | 0.0064 | 0.00575 | -0.0982 | 1.113
-4 | 0.0686 | 0.00562 | -0.0987 | 12.2064
-3.5 | 0.1306 | 0.00548 | -0.0993 | 23.8321
-3 | 0.1926 | 0.00538 | -0.1 | 35.7993
-2.5 | 0.2547 | 0.00525 | -0.1007 | 48.5143
-2 | 0.3166 | 0.00515 | -0.1014 | 61.4757
-1.5 | 0.3783 | 0.00507 | -0.1022 | 74.6154
-1 | 0.4401 | 0.00495 | -0.103 | 88.9091
-0.5 | 0.5018 | 0.0048 | -0.1038 | 104.5417
0 | 0.5632 | 0.00464 | -0.1046 | 121.3793
0.5 | 0.6247 | 0.00444 | -0.1056 | 140.6982
1 | 0.6856 | 0.00425 | -0.1065 | 161.3176
1.5 | 0.7469 | 0.00424 | -0.1073 | 176.1557
2 | 0.8082 | 0.0043 | -0.1082 | 187.9535
2.5 | 0.8692 | 0.00438 | -0.1089 | 198.4475
3 | 0.9297 | 0.00454 | -0.1097 | 204.7797
3.5 | 0.9897 | 0.00472 | -0.1103 | 209.6822
4 | 1.0485 | 0.00488 | -0.1108 | 214.8566
4.5 | 1.1067 | 0.00506 | -0.1113 | 218.7154
5 | 1.162 | 0.00551 | -0.1112 | 210.8893
5.5 | 1.2077 | 0.00659 | -0.1097 | 183.2625
6 | 1.2548 | 0.00726 | -0.1081 | 172.8375
6.5 | 1.3009 | 0.00817 | -0.1064 | 159.2289
7.5 | 1.3833 | 0.00993 | -0.1013 | 139.3051
8 | 1.4012 | 0.01093 | -0.0946 | 128.1976
8.5 | 1.4155 | 0.01231 | -0.0882 | 114.9878
9 | 1.4404 | 0.01373 | -0.0841 | 104.909
9.5 | 1.4686 | 0.0152 | -0.0808 | 96.6184
10 | 1.4961 | 0.01686 | -0.0776 | 88.7367
10.5 | 1.5227 | 0.0187 | -0.0746 | 81.4278
11 | 1.549 | 0.02066 | -0.0719 | 74.9758
11.5 | 1.5742 | 0.02278 | -0.0692 | 69.1045
12 | 1.5982 | 0.02507 | -0.0666 | 63.7495
12.5 | 1.6202 | 0.02763 | -0.0641 | 58.6392
13 | 1.6424 | 0.03035 | -0.0619 | 54.1153
13.5 | 1.661 | 0.03346 | -0.0597 | 49.6414
14 | 1.6818 | 0.03656 | -0.0579 | 46.0011
14.5 | 1.6991 | 0.04004 | -0.0561 | 42.4351
15 | 1.7157 | 0.04375 | -0.0545 | 39.216
15.5 | 1.7313 | 0.04767 | -0.0531 | 36.3184
16 | 1.7441 | 0.05203 | -0.052 | 33.521
16.5 | 1.7568 | 0.05656 | -0.0511 | 31.0608
17 | 1.7689 | 0.06134 | -0.0506 | 28.8376
17.5 | 1.7781 | 0.06657 | -0.0503 | 26.7102
18 | 1.7844 | 0.07236 | -0.0504 | 24.66
18.5 | 1.7888 | 0.07857 | -0.0509 | 22.767
19 | 1.794 | 0.08488 | -0.0517 | 21.1357
19.5 | 1.7964 | 0.09173 | -0.053 | 19.5836
20 | 1.794 | 0.09939 | -0.0549 | 18.0501

## 111. Re 10M Mach 0.50 (1)
BIGFOIL.COM POLAR EXPORT
NACA63-714 a=0.5
NACA63-714 a=0.5 |  |  |  | Cl Max: | 1.577 | at alpha= | 8.5 | deg
JavaFoil+Calcfoil stall+Eppler ext transition |  |  |  | L/D Max: | 145.55 | at alpha= | 3 | deg
Re: | 10000000 |  |  | Cd Min: | 0.00464 | at alpha= | -3.5 | deg
Mach: | 0.5 |  |  | Cl=0 at alpha= | -4.5075 | deg
|  |  |  | @ Cl=0.1, Cd= | 0.0046514
|  |  |  | @ Cl=0.4, Cd= | 0.0056544
|  |  |  | @ Cl=0.6, Cd= | 0.0057167
alpha (deg) | Cl | Cd | Cm | Cl/Cd
-20 | -0.885 | 0.14823 | -0.05 | -5.968
-19.5 | -0.856 | 0.14352 | -0.051 | -5.967
-19 | -0.83 | 0.14167 | -0.052 | -5.862
-18.5 | -0.801 | 0.13584 | -0.052 | -5.897
-18 | -0.771 | 0.12782 | -0.051 | -6.035
-17.5 | -0.741 | 0.12701 | -0.049 | -5.833
-17 | -0.713 | 0.11912 | -0.05 | -5.982
-16.5 | -0.684 | 0.11273 | -0.05 | -6.07
-16 | -0.656 | 0.11619 | -0.051 | -5.649
-15.5 | -0.627 | 0.10907 | -0.05 | -5.75
-15 | -0.598 | 0.10163 | -0.05 | -5.889
-14.5 | -0.571 | 0.09505 | -0.051 | -6.003
-14 | -0.543 | 0.08783 | -0.053 | -6.184
-13.5 | -0.517 | 0.07948 | -0.056 | -6.502
-13 | -0.483 | 0.09106 | -0.048 | -5.301
-12.5 | -0.454 | 0.08485 | -0.048 | -5.353
-12 | -0.427 | 0.0767 | -0.05 | -5.561
-11.5 | -0.399 | 0.06994 | -0.053 | -5.709
-11 | -0.372 | 0.06414 | -0.055 | -5.794
-10.5 | -0.346 | 0.05636 | -0.06 | -6.139
-10 | -0.311 | 0.06592 | -0.047 | -4.72
-9.5 | -0.282 | 0.06237 | -0.046 | -4.53
-9 | -0.255 | 0.05647 | -0.049 | -4.508
-8.5 | -0.227 | 0.05121 | -0.053 | -4.431
-8 | -0.203 | 0.04103 | -0.065 | -4.938
-7.5 | -0.169 | 0.05239 | -0.046 | -3.222
-7 | -0.141 | 0.04596 | -0.049 | -3.065
-6.5 | -0.183 | 0.0413 | -0.054 | -4.431
-6 | -0.186 | 0.00509 | -0.099 | -36.594
-5.5 | -0.13 | 0.00469 | -0.099 | -27.602
-5 | -0.066 | 0.00466 | -0.1 | -14.124
-4.5 | 0.001 | 0.00465 | -0.1 | 0.298
-4 | 0.07 | 0.00466 | -0.101 | 15.014
-3.5 | 0.14 | 0.00464 | -0.101 | 30.099
-3 | 0.21 | 0.00548 | -0.102 | 38.253
-2.5 | 0.28 | 0.00555 | -0.103 | 50.483
-2 | 0.351 | 0.0056 | -0.103 | 62.565
-1.5 | 0.423 | 0.00568 | -0.104 | 74.35
-1 | 0.493 | 0.00571 | -0.104 | 86.235
-0.5 | 0.563 | 0.0055 | -0.105 | 102.239
0 | 0.633 | 0.00591 | -0.105 | 107.102
0.5 | 0.703 | 0.00595 | -0.106 | 118.158
1 | 0.773 | 0.0061 | -0.106 | 126.723
1.5 | 0.842 | 0.00631 | -0.107 | 133.466
2 | 0.912 | 0.00659 | -0.108 | 138.367
2.5 | 0.976 | 0.00683 | -0.108 | 142.941
3 | 1.041 | 0.00715 | -0.108 | 145.55
3.5 | 1.097 | 0.00762 | -0.108 | 143.925
4 | 1.159 | 0.00828 | -0.108 | 140.018
4.5 | 1.221 | 0.00916 | -0.108 | 133.248
5 | 1.283 | 0.00997 | -0.108 | 128.596
5.5 | 1.342 | 0.0109 | -0.109 | 123.156
6 | 1.396 | 0.01236 | -0.109 | 113
6.5 | 1.447 | 0.01402 | -0.109 | 103.202
7 | 1.494 | 0.0154 | -0.109 | 97.035
7.5 | 1.531 | 0.01803 | -0.109 | 84.904
8 | 1.561 | 0.01934 | -0.109 | 80.691
8.5 | 1.577 | 0.02036 | -0.11 | 77.456
9 | 1.562 | 0.02212 | -0.11 | 70.591
9.5 | 1.484 | 0.02441 | -0.11 | 60.787
10 | 0.934 | 0.02828 | -0.11 | 33.028
10.5 | 0.963 | 0.03013 | -0.11 | 31.954
11 | 0.993 | 0.03073 | -0.111 | 32.303
11.5 | 1.019 | 0.03449 | -0.111 | 29.55
12 | 1.039 | 0.04084 | -0.11 | 25.431
12.5 | 1.076 | 0.03785 | -0.111 | 28.425
13 | 1.1 | 0.04265 | -0.111 | 25.793
13.5 | 1.13 | 0.04259 | -0.112 | 26.526

## 112. Re 10M Mach 0.50 (2)
BIGFOIL.COM POLAR EXPORT
NACA63-714 a=0.5
NACA63-714 a=0.5 |  |  |  | Cl Max: | 1.6514 | at alpha= | 13.5 | deg
XFOIL ncrit=9 |  |  |  | L/D Max: | 233.141 | at alpha= | 4.5 | deg
Re: | 10000000 |  |  | Cd Min: | 0.2476 | at alpha= | -20 | deg
Mach: | 0.5 |  |  | Cl=0 at alpha= | -4.5126 | deg
|  |  |  | @ Cl=0.1, Cd= | 0.0058626
|  |  |  | @ Cl=0.4, Cd= | 0.0052922
|  |  |  | @ Cl=0.6, Cd= | 0.0049844
alpha (deg) | Cl | Cd | Cm | Cl/Cd
-20 | -0.555 | 0.2476 | 0.0223 | -2.2415
-19.5 | -0.5312 | 0.23946 | 0.0169 | -2.2183
-19 | -0.5064 | 0.23224 | 0.0117 | -2.1805
-18.5 | -0.4825 | 0.22428 | 0.0065 | -2.1513
-18 | -0.4588 | 0.21623 | 0.0014 | -2.1218
-17.5 | -0.4357 | 0.20812 | -0.0037 | -2.0935
-16.5 | -0.3916 | 0.19104 | -0.0139 | -2.0498
-16 | -0.3695 | 0.18292 | -0.0189 | -2.02
-15.5 | -0.3517 | 0.17336 | -0.0241 | -2.0287
-15 | -0.3333 | 0.16424 | -0.0293 | -2.0293
-14.5 | -0.3112 | 0.15669 | -0.0341 | -1.9861
-14 | -0.2923 | 0.14848 | -0.039 | -1.9686
-13.5 | -0.2801 | 0.13854 | -0.0445 | -2.0218
-13 | -0.2701 | 0.12884 | -0.0501 | -2.0964
-12.5 | -0.2646 | 0.11868 | -0.056 | -2.2295
-12 | -0.2581 | 0.1093 | -0.0618 | -2.3614
-11.5 | -0.2526 | 0.10024 | -0.0674 | -2.52
-11 | -0.2535 | 0.09072 | -0.0735 | -2.7943
-10.5 | -0.2618 | 0.08075 | -0.0802 | -3.2421
-10 | -0.2659 | 0.07209 | -0.086 | -3.6884
-9.5 | -0.2946 | 0.06096 | -0.0942 | -4.8327
-9 | -0.3176 | 0.05114 | -0.1015 | -6.2104
-8.5 | -0.3363 | 0.03975 | -0.1126 | -8.4604
-8 | -0.3607 | 0.03132 | -0.1188 | -11.5166
-7.5 | -0.3766 | 0.02115 | -0.1217 | -17.8061
-7 | -0.3728 | 0.01068 | -0.1216 | -34.9064
-6.5 | -0.3049 | 0.00783 | -0.1188 | -38.94
-6 | -0.2265 | 0.00719 | -0.1169 | -31.5021
-5.5 | -0.1499 | 0.0066 | -0.1157 | -22.7121
-5 | -0.0734 | 0.00635 | -0.115 | -11.5591
-4.5 | 0.0019 | 0.0061 | -0.1146 | 0.31148
-4 | 0.0764 | 0.00592 | -0.1145 | 12.9054
-3.5 | 0.1504 | 0.00574 | -0.1146 | 26.2021
-3 | 0.2236 | 0.00556 | -0.115 | 40.2158
-2.5 | 0.2963 | 0.00544 | -0.1155 | 54.4669
-2 | 0.3686 | 0.00534 | -0.1161 | 69.0262
-1.5 | 0.4408 | 0.00523 | -0.1169 | 84.283
-1 | 0.5125 | 0.00516 | -0.1177 | 99.3217
-0.5 | 0.5841 | 0.00502 | -0.1186 | 116.3546
0 | 0.6555 | 0.00486 | -0.1196 | 134.8765
0.5 | 0.7266 | 0.00468 | -0.1206 | 155.2564
1 | 0.7976 | 0.00446 | -0.1217 | 178.8341
1.5 | 0.8691 | 0.00446 | -0.1227 | 194.8655
2 | 0.9403 | 0.00456 | -0.1235 | 206.2061
2.5 | 1.0116 | 0.0047 | -0.1242 | 215.234
4 | 1.2242 | 0.00527 | -0.1255 | 232.296
4.5 | 1.2916 | 0.00554 | -0.1253 | 233.1408
5 | 1.3566 | 0.00594 | -0.1244 | 228.3838
5.5 | 1.4024 | 0.00707 | -0.1205 | 198.3593
6 | 1.4177 | 0.00866 | -0.1117 | 163.7067
6.5 | 1.4123 | 0.0106 | -0.1005 | 133.2358
7 | 1.4196 | 0.01331 | -0.0931 | 106.6566
7.5 | 1.4304 | 0.01632 | -0.0869 | 87.6471
8 | 1.4373 | 0.01985 | -0.081 | 72.4081
8.5 | 1.4446 | 0.0236 | -0.0757 | 61.2119
9 | 1.4552 | 0.02743 | -0.0711 | 53.0514
9.5 | 1.4798 | 0.03066 | -0.0676 | 48.2648
10 | 1.5044 | 0.03406 | -0.0643 | 44.1691
10.5 | 1.5288 | 0.03765 | -0.0611 | 40.6056
11 | 1.555 | 0.04129 | -0.0582 | 37.6605
11.5 | 1.5791 | 0.04529 | -0.0554 | 34.8664
12 | 1.6024 | 0.04954 | -0.0528 | 32.3456
12.5 | 1.6235 | 0.05422 | -0.0505 | 29.9428
13 | 1.6425 | 0.05934 | -0.0484 | 27.6795
13.5 | 1.6514 | 0.06571 | -0.0467 | 25.1316
14 | 1.6449 | 0.07392 | -0.0459 | 22.2524
14.5 | 1.6238 | 0.08414 | -0.0467 | 19.2988
15 | 1.5941 | 0.09595 | -0.0491 | 16.6139
15.5 | 1.5625 | 0.10869 | -0.0531 | 14.3757
16 | 1.5314 | 0.122 | -0.0585 | 12.5525
16.5 | 1.4994 | 0.13614 | -0.0655 | 11.0137
17 | 1.4705 | 0.15039 | -0.0736 | 9.7779
17.5 | 1.4443 | 0.16488 | -0.0828 | 8.7597
18 | 1.4219 | 0.17924 | -0.0925 | 7.9329
18.5 | 1.403 | 0.19362 | -0.1026 | 7.2462

## 113. Re 12M Mach 0.00 (1)
BIGFOIL.COM POLAR EXPORT
NACA63-714 a=0.5
NACA63-714 a=0.5 |  |  |  | Cl Max: | 1.644 | at alpha= | 12.5 | deg
JavaFoil+Calcfoil stall+Eppler ext transition |  |  |  | L/D Max: | 154.192 | at alpha= | 4.5 | deg
Re: | 12000000 |  |  | Cd Min: | 0.00443 | at alpha= | -6.5 | deg
Mach: | 0 |  |  | Cl=0 at alpha= | -4.5085 | deg
|  |  |  | @ Cl=0.1, Cd= | 0.0044772
|  |  |  | @ Cl=0.4, Cd= | 0.0053277
|  |  |  | @ Cl=0.6, Cd= | 0.0055571
alpha (deg) | Cl | Cd | Cm | Cl/Cd
-19 | -0.431 | 0.15255 | -0.039 | -2.826
-18.5 | -0.444 | 0.14602 | -0.039 | -3.044
-18 | -0.457 | 0.1395 | -0.04 | -3.279
-17.5 | -0.47 | 0.13156 | -0.04 | -3.573
-17 | -0.483 | 0.12219 | -0.041 | -3.949
-16.5 | -0.494 | 0.11573 | -0.042 | -4.266
-16 | -0.503 | 0.11149 | -0.041 | -4.514
-15.5 | -0.513 | 0.10367 | -0.043 | -4.946
-15 | -0.52 | 0.09797 | -0.044 | -5.308
-14.5 | -0.526 | 0.09247 | -0.045 | -5.683
-14 | -0.529 | 0.08615 | -0.046 | -6.143
-13.5 | -0.529 | 0.08338 | -0.045 | -6.34
-13 | -0.527 | 0.07754 | -0.046 | -6.797
-12.5 | -0.521 | 0.07398 | -0.047 | -7.047
-12 | -0.514 | 0.06864 | -0.048 | -7.483
-11.5 | -0.503 | 0.06273 | -0.051 | -8.023
-11 | -0.49 | 0.05628 | -0.053 | -8.712
-10.5 | -0.484 | 0.04211 | -0.062 | -11.493
-10 | -0.501 | 0.01635 | -0.075 | -30.677
-9.5 | -0.508 | 0.00521 | -0.082 | -97.467
-9 | -0.471 | 0.00505 | -0.083 | -93.224
-8.5 | -0.429 | 0.00496 | -0.083 | -86.472
-8 | -0.384 | 0.00488 | -0.084 | -78.767
-7.5 | -0.336 | 0.00471 | -0.084 | -71.209
-7 | -0.284 | 0.00465 | -0.085 | -61.073
-6.5 | -0.23 | 0.00443 | -0.085 | -52
-6 | -0.175 | 0.00446 | -0.086 | -39.145
-5.5 | -0.117 | 0.00443 | -0.086 | -26.43
-5 | -0.058 | 0.00445 | -0.086 | -13.131
-4.5 | 0.001 | 0.00448 | -0.087 | 0.272
-4 | 0.061 | 0.00449 | -0.087 | 13.66
-3.5 | 0.122 | 0.00447 | -0.088 | 27.208
-3 | 0.182 | 0.00522 | -0.088 | 34.946
-2.5 | 0.243 | 0.00527 | -0.089 | 46.156
-2 | 0.304 | 0.00532 | -0.089 | 57.192
-1.5 | 0.366 | 0.00535 | -0.09 | 68.463
-1 | 0.427 | 0.00531 | -0.09 | 80.362
-0.5 | 0.487 | 0.00559 | -0.091 | 87.128
0 | 0.548 | 0.00554 | -0.091 | 98.961
0.5 | 0.609 | 0.00556 | -0.092 | 109.508
1 | 0.669 | 0.00556 | -0.092 | 120.339
1.5 | 0.729 | 0.00562 | -0.093 | 129.847
2 | 0.79 | 0.00582 | -0.093 | 135.733
2.5 | 0.85 | 0.00596 | -0.094 | 142.587
3 | 0.91 | 0.00623 | -0.094 | 146.04
3.5 | 0.965 | 0.00659 | -0.095 | 146.493
4 | 1.024 | 0.00694 | -0.095 | 147.697
4.5 | 1.081 | 0.00701 | -0.095 | 154.192
5 | 1.136 | 0.00786 | -0.096 | 144.539
5.5 | 1.189 | 0.00838 | -0.096 | 141.864
6 | 1.241 | 0.0091 | -0.096 | 136.391
6.5 | 1.291 | 0.00993 | -0.096 | 130.018
7 | 1.34 | 0.01071 | -0.096 | 125.091
7.5 | 1.387 | 0.01138 | -0.097 | 121.805
8 | 1.43 | 0.01278 | -0.097 | 111.877
8.5 | 1.473 | 0.01351 | -0.097 | 108.998
9 | 1.512 | 0.01418 | -0.097 | 106.609
9.5 | 1.546 | 0.0145 | -0.098 | 106.635
10 | 1.577 | 0.0152 | -0.098 | 103.724
10.5 | 1.603 | 0.01604 | -0.098 | 99.987
11 | 1.625 | 0.01697 | -0.098 | 95.728
11.5 | 1.637 | 0.018 | -0.099 | 90.966
12 | 1.643 | 0.01913 | -0.099 | 85.901
12.5 | 1.644 | 0.02026 | -0.099 | 81.132
13 | 1.638 | 0.0216 | -0.1 | 75.822
13.5 | 1.626 | 0.02281 | -0.1 | 71.265
14 | 1.608 | 0.02443 | -0.1 | 65.812
14.5 | 1.585 | 0.02607 | -0.1 | 60.771
15 | 1.556 | 0.02765 | -0.1 | 56.286
15.5 | 1.524 | 0.02936 | -0.101 | 51.904
16 | 1.487 | 0.03141 | -0.101 | 47.336
16.5 | 1.446 | 0.03403 | -0.101 | 42.486
17 | 1.403 | 0.03603 | -0.101 | 38.941
17.5 | 1.357 | 0.03877 | -0.101 | 35.016

## 114. Re 12M Mach 0.00 (2)
BIGFOIL.COM POLAR EXPORT
NACA63-714 a=0.5
NACA63-714 a=0.5 |  |  |  | Cl Max: | 1.8591 | at alpha= | 20 | deg
XFOIL ncrit=9 |  |  |  | L/D Max: | 206.031 | at alpha= | 4.5 | deg
Re: | 12000000 |  |  | Cd Min: | 0.07199 | at alpha= | 20 | deg
Mach: | 0 |  |  | Cl=0 at alpha= | -4.5578 | deg
|  |  |  | @ Cl=0.1, Cd= | 0.0053212
|  |  |  | @ Cl=0.4, Cd= | 0.0048139
|  |  |  | @ Cl=0.6, Cd= | 0.0043955
alpha (deg) | Cl | Cd | Cm | Cl/Cd
-18.5 | -1.2149 | 0.04329 | -0.0908 | -28.0642
-18 | -1.291 | 0.02888 | -0.101 | -44.7022
-17.5 | -1.3005 | 0.02559 | -0.099 | -50.8206
-17 | -1.3072 | 0.02289 | -0.0938 | -57.1079
-16.5 | -1.2832 | 0.02057 | -0.0917 | -62.3821
-16 | -1.2474 | 0.01885 | -0.0905 | -66.1751
-15.5 | -1.2066 | 0.01734 | -0.0896 | -69.5848
-15 | -1.1629 | 0.01592 | -0.0888 | -73.0465
-14.5 | -1.1155 | 0.01481 | -0.0884 | -75.3207
-14 | -1.0664 | 0.01377 | -0.088 | -77.4437
-13.5 | -1.0156 | 0.01284 | -0.0878 | -79.0966
-13 | -0.9635 | 0.01201 | -0.0876 | -80.2248
-12.5 | -0.9103 | 0.01127 | -0.0876 | -80.772
-12 | -0.8563 | 0.01058 | -0.0876 | -80.9357
-11.5 | -0.8017 | 0.00992 | -0.0877 | -80.8165
-11 | -0.7461 | 0.0094 | -0.0879 | -79.3723
-10.5 | -0.6898 | 0.00896 | -0.0882 | -76.9866
-10 | -0.633 | 0.00859 | -0.0885 | -73.6903
-9 | -0.5185 | 0.00787 | -0.0892 | -65.8831
-8.5 | -0.4611 | 0.00751 | -0.0896 | -61.3981
-8 | -0.4033 | 0.00714 | -0.09 | -56.4846
-7.5 | -0.3453 | 0.00683 | -0.0905 | -50.5564
-7 | -0.2878 | 0.00636 | -0.091 | -45.2516
-6.5 | -0.2292 | 0.00611 | -0.0915 | -37.5123
-6 | -0.1703 | 0.00595 | -0.0921 | -28.6218
-5.5 | -0.1114 | 0.0058 | -0.0927 | -19.2069
-5 | -0.0524 | 0.00564 | -0.0934 | -9.2908
-4 | 0.0661 | 0.00539 | -0.0947 | 12.2635
-3.5 | 0.1252 | 0.00527 | -0.0954 | 23.7571
-3 | 0.1845 | 0.00516 | -0.0961 | 35.7558
-2.5 | 0.2439 | 0.00505 | -0.0968 | 48.297
-2 | 0.3032 | 0.00497 | -0.0976 | 61.006
-1.5 | 0.3624 | 0.00489 | -0.0983 | 74.1104
-1 | 0.4217 | 0.00477 | -0.0991 | 88.4067
-0.5 | 0.4808 | 0.00465 | -0.0999 | 103.3978
0 | 0.5399 | 0.00451 | -0.1008 | 119.7118
0.5 | 0.5986 | 0.0044 | -0.1016 | 136.0455
1 | 0.6573 | 0.00421 | -0.1025 | 156.1283
1.5 | 0.7159 | 0.00413 | -0.1034 | 173.3414
2 | 0.7744 | 0.0042 | -0.1041 | 184.381
2.5 | 0.8326 | 0.0043 | -0.1049 | 193.6279
3 | 0.8901 | 0.0045 | -0.1056 | 197.8
3.5 | 0.9471 | 0.00474 | -0.1062 | 199.8101
4 | 1.0034 | 0.00496 | -0.1068 | 202.2984
4.5 | 1.059 | 0.00514 | -0.1074 | 206.0311
5 | 1.1091 | 0.00586 | -0.1071 | 189.2662
5.5 | 1.1571 | 0.00666 | -0.1065 | 173.7387
6 | 1.2061 | 0.0072 | -0.1059 | 167.5139
6.5 | 1.2528 | 0.00773 | -0.1048 | 162.0699
7 | 1.3003 | 0.0084 | -0.104 | 154.7976
7.5 | 1.3451 | 0.00912 | -0.1028 | 147.489
8 | 1.3869 | 0.00987 | -0.101 | 140.5167
8.5 | 1.426 | 0.01059 | -0.0988 | 134.6553
9 | 1.4561 | 0.01125 | -0.0948 | 129.4311
9.5 | 1.4756 | 0.0121 | -0.0894 | 121.9504
10 | 1.5029 | 0.01308 | -0.0858 | 114.9006
10.5 | 1.5293 | 0.01428 | -0.0826 | 107.0938
11 | 1.556 | 0.01563 | -0.0797 | 99.5521
11.5 | 1.5835 | 0.01705 | -0.0771 | 92.8739
12 | 1.6088 | 0.01869 | -0.0746 | 86.0781
12.5 | 1.6328 | 0.02051 | -0.0722 | 79.6099
13 | 1.6573 | 0.02238 | -0.07 | 74.0527
13.5 | 1.6776 | 0.02461 | -0.0676 | 68.1674
14 | 1.6997 | 0.02681 | -0.0657 | 63.398
14.5 | 1.7199 | 0.0293 | -0.0638 | 58.6997
15 | 1.7365 | 0.03218 | -0.062 | 53.9621
15.5 | 1.7555 | 0.03499 | -0.0605 | 50.1715
16 | 1.7735 | 0.03796 | -0.0592 | 46.7202
16.5 | 1.7869 | 0.04148 | -0.0579 | 43.0786
17 | 1.8011 | 0.04503 | -0.0569 | 39.9978
17.5 | 1.8158 | 0.04867 | -0.0561 | 37.3084
18 | 1.8282 | 0.05264 | -0.0555 | 34.7302
18.5 | 1.8394 | 0.05688 | -0.0551 | 32.3383
19 | 1.8472 | 0.06164 | -0.055 | 29.9676
19.5 | 1.8533 | 0.06669 | -0.0551 | 27.7898
20 | 1.8591 | 0.07199 | -0.0555 | 25.8244

## 115. Re 12M Mach 0.10 (1)
BIGFOIL.COM POLAR EXPORT
NACA63-714 a=0.5
NACA63-714 a=0.5 |  |  |  | Cl Max: | 1.64 | at alpha= | 12 | deg
JavaFoil+Calcfoil stall+Eppler ext transition |  |  |  | L/D Max: | 153.42 | at alpha= | 4.5 | deg
Re: | 12000000 |  |  | Cd Min: | 0.00443 | at alpha= | -6.5 | deg
Mach: | 0.1 |  |  | Cl=0 at alpha= | -4.5083 | deg
|  |  |  | @ Cl=0.1, Cd= | 0.0044837
|  |  |  | @ Cl=0.4, Cd= | 0.0053385
|  |  |  | @ Cl=0.6, Cd= | 0.0055541
alpha (deg) | Cl | Cd | Cm | Cl/Cd
-18.5 | -0.397 | 0.1497 | -0.039 | -2.652
-18 | -0.412 | 0.14245 | -0.039 | -2.896
-17.5 | -0.428 | 0.13425 | -0.04 | -3.186
-17 | -0.443 | 0.12364 | -0.041 | -3.58
-16.5 | -0.457 | 0.11771 | -0.041 | -3.879
-16 | -0.47 | 0.11227 | -0.042 | -4.182
-15.5 | -0.482 | 0.10519 | -0.042 | -4.578
-15 | -0.492 | 0.09935 | -0.043 | -4.951
-14.5 | -0.5 | 0.09633 | -0.043 | -5.186
-14 | -0.507 | 0.08791 | -0.045 | -5.768
-13.5 | -0.51 | 0.08464 | -0.045 | -6.021
-13 | -0.51 | 0.08038 | -0.045 | -6.344
-12.5 | -0.507 | 0.07554 | -0.046 | -6.718
-12 | -0.505 | 0.06671 | -0.05 | -7.57
-11.5 | -0.493 | 0.06503 | -0.049 | -7.583
-11 | -0.482 | 0.05874 | -0.052 | -8.201
-10.5 | -0.47 | 0.04981 | -0.057 | -9.437
-10 | -0.477 | 0.02634 | -0.07 | -18.116
-9.5 | -0.506 | 0.00525 | -0.083 | -96.388
-9 | -0.47 | 0.00508 | -0.083 | -92.502
-8.5 | -0.429 | 0.00499 | -0.084 | -86.034
-8 | -0.384 | 0.0049 | -0.084 | -78.504
-7.5 | -0.336 | 0.00471 | -0.085 | -71.405
-7 | -0.285 | 0.00466 | -0.085 | -61.124
-6.5 | -0.231 | 0.00443 | -0.086 | -52.187
-6 | -0.175 | 0.00447 | -0.086 | -39.259
-5.5 | -0.118 | 0.00444 | -0.086 | -26.525
-5 | -0.059 | 0.00445 | -0.087 | -13.184
-4.5 | 0.001 | 0.00449 | -0.087 | 0.273
-4 | 0.062 | 0.00449 | -0.088 | 13.732
-3.5 | 0.122 | 0.00448 | -0.088 | 27.336
-3 | 0.183 | 0.00522 | -0.089 | 35.093
-2.5 | 0.244 | 0.00527 | -0.089 | 46.355
-2 | 0.306 | 0.00532 | -0.09 | 57.444
-1.5 | 0.368 | 0.00537 | -0.09 | 68.535
-1 | 0.429 | 0.00531 | -0.091 | 80.832
-0.5 | 0.49 | 0.00559 | -0.091 | 87.603
0 | 0.551 | 0.00553 | -0.092 | 99.56
0.5 | 0.612 | 0.00556 | -0.092 | 109.936
1 | 0.672 | 0.00556 | -0.093 | 120.892
1.5 | 0.733 | 0.00565 | -0.093 | 129.829
2 | 0.794 | 0.00581 | -0.094 | 136.696
2.5 | 0.854 | 0.00601 | -0.094 | 142.167
3 | 0.915 | 0.00629 | -0.095 | 145.572
3.5 | 0.97 | 0.00665 | -0.095 | 145.859
4 | 1.028 | 0.00697 | -0.096 | 147.614
4.5 | 1.085 | 0.00707 | -0.096 | 153.42
5 | 1.141 | 0.00791 | -0.096 | 144.295
5.5 | 1.195 | 0.00847 | -0.096 | 141.017
6 | 1.246 | 0.00919 | -0.096 | 135.51
6.5 | 1.296 | 0.01002 | -0.097 | 129.317
7 | 1.345 | 0.01082 | -0.097 | 124.299
7.5 | 1.39 | 0.01228 | -0.097 | 113.224
8 | 1.435 | 0.01294 | -0.097 | 110.95
8.5 | 1.478 | 0.01366 | -0.097 | 108.178
9 | 1.517 | 0.01439 | -0.098 | 105.414
9.5 | 1.55 | 0.0147 | -0.098 | 105.498
10 | 1.58 | 0.01542 | -0.098 | 102.514
10.5 | 1.606 | 0.01628 | -0.099 | 98.655
11 | 1.626 | 0.01724 | -0.099 | 94.317
11.5 | 1.636 | 0.01829 | -0.099 | 89.442
12 | 1.64 | 0.01938 | -0.099 | 84.635
12.5 | 1.637 | 0.02063 | -0.1 | 79.364
13 | 1.628 | 0.02202 | -0.1 | 73.936
13.5 | 1.612 | 0.02346 | -0.1 | 68.722
14 | 1.59 | 0.02495 | -0.1 | 63.712
14.5 | 1.562 | 0.02665 | -0.101 | 58.606
15 | 1.529 | 0.02832 | -0.101 | 53.985
15.5 | 1.49 | 0.03031 | -0.101 | 49.173
16 | 1.448 | 0.03233 | -0.101 | 44.805
16.5 | 1.401 | 0.03509 | -0.101 | 39.94
17 | 1.352 | 0.03778 | -0.101 | 35.793

## 116. Re 12M Mach 0.10 (2)
BIGFOIL.COM POLAR EXPORT
NACA63-714 a=0.5
NACA63-714 a=0.5 |  |  |  | Cl Max: | 1.8531 | at alpha= | 20 | deg
XFOIL ncrit=9 |  |  |  | L/D Max: | 206.609 | at alpha= | 4.5 | deg
Re: | 12000000 |  |  | Cd Min: | 0.07558 | at alpha= | 20 | deg
Mach: | 0.1 |  |  | Cl=0 at alpha= | -4.5562 | deg
|  |  |  | @ Cl=0.1, Cd= | 0.0053323
|  |  |  | @ Cl=0.4, Cd= | 0.0048294
|  |  |  | @ Cl=0.6, Cd= | 0.0044053
alpha (deg) | Cl | Cd | Cm | Cl/Cd
-17.5 | -1.1897 | 0.03635 | -0.0984 | -32.729
-17 | -1.2432 | 0.02703 | -0.1031 | -45.9933
-16.5 | -1.2657 | 0.02366 | -0.0971 | -53.4954
-16 | -1.2419 | 0.02127 | -0.095 | -58.3874
-15.5 | -1.2084 | 0.01918 | -0.0934 | -63.0031
-15 | -1.1694 | 0.01728 | -0.0922 | -67.6736
-14.5 | -1.1238 | 0.01587 | -0.0914 | -70.8129
-14 | -1.0758 | 0.01459 | -0.0907 | -73.7354
-13.5 | -1.0255 | 0.01348 | -0.0902 | -76.0757
-13 | -0.9732 | 0.01253 | -0.0898 | -77.6696
-12.5 | -0.9197 | 0.01169 | -0.0896 | -78.6741
-12 | -0.8651 | 0.01094 | -0.0895 | -79.0768
-11.5 | -0.8099 | 0.01023 | -0.0894 | -79.1691
-11 | -0.7539 | 0.00961 | -0.0894 | -78.4495
-10.5 | -0.697 | 0.00911 | -0.0895 | -76.5093
-10 | -0.6395 | 0.0087 | -0.0897 | -73.5057
-9.5 | -0.5817 | 0.00831 | -0.09 | -70
-9 | -0.5236 | 0.00796 | -0.0903 | -65.7789
-8.5 | -0.4654 | 0.00758 | -0.0906 | -61.3984
-8 | -0.407 | 0.00721 | -0.0909 | -56.4494
-7.5 | -0.3485 | 0.00688 | -0.0913 | -50.6541
-6.5 | -0.2313 | 0.00613 | -0.0923 | -37.7325
-6 | -0.1719 | 0.00597 | -0.0928 | -28.794
-5.5 | -0.1125 | 0.00582 | -0.0934 | -19.3299
-5 | -0.0529 | 0.00565 | -0.094 | -9.3628
-4.5 | 0.0067 | 0.0055 | -0.0946 | 1.2182
-4 | 0.0664 | 0.0054 | -0.0953 | 12.2963
-3.5 | 0.126 | 0.00528 | -0.096 | 23.8636
-3 | 0.1858 | 0.00517 | -0.0967 | 35.9381
-2.5 | 0.2455 | 0.00506 | -0.0974 | 48.5178
-2 | 0.3052 | 0.00498 | -0.0982 | 61.2851
-1.5 | 0.3648 | 0.0049 | -0.0989 | 74.449
-1 | 0.4246 | 0.00478 | -0.0997 | 88.8285
-0.5 | 0.484 | 0.00466 | -0.1005 | 103.8627
0 | 0.5435 | 0.00452 | -0.1014 | 120.2434
0.5 | 0.6026 | 0.0044 | -0.1022 | 136.9545
1 | 0.6616 | 0.00421 | -0.1031 | 157.1496
1.5 | 0.7206 | 0.00413 | -0.104 | 174.4794
2 | 0.7796 | 0.0042 | -0.1048 | 185.619
2.5 | 0.8382 | 0.0043 | -0.1055 | 194.9302
3 | 0.8961 | 0.0045 | -0.1062 | 199.1333
3.5 | 0.9535 | 0.00475 | -0.1068 | 200.7368
4 | 1.0102 | 0.00497 | -0.1074 | 203.2596
4.5 | 1.0661 | 0.00516 | -0.1079 | 206.6085
5 | 1.1166 | 0.00588 | -0.1077 | 189.898
5.5 | 1.1646 | 0.00669 | -0.107 | 174.0807
6 | 1.2136 | 0.00724 | -0.1063 | 167.6243
6.5 | 1.2604 | 0.00779 | -0.1051 | 161.7972
7 | 1.3076 | 0.00847 | -0.1042 | 154.3802
7.5 | 1.352 | 0.00922 | -0.1027 | 146.6377
8 | 1.3932 | 0.00998 | -0.1008 | 139.5992
8.5 | 1.4308 | 0.01073 | -0.0982 | 133.3458
9 | 1.4517 | 0.01146 | -0.0924 | 126.6754
9.5 | 1.4752 | 0.01241 | -0.0879 | 118.8719
10 | 1.5033 | 0.01347 | -0.0845 | 111.6036
10.5 | 1.5303 | 0.01476 | -0.0814 | 103.6789
11 | 1.5571 | 0.01619 | -0.0785 | 96.1767
11.5 | 1.5843 | 0.01771 | -0.0759 | 89.4579
12 | 1.6097 | 0.01943 | -0.0734 | 82.8461
12.5 | 1.634 | 0.02132 | -0.071 | 76.6417
13 | 1.6572 | 0.02336 | -0.0687 | 70.9418
13.5 | 1.6767 | 0.02574 | -0.0663 | 65.1399
14 | 1.6991 | 0.02806 | -0.0644 | 60.5524
14.5 | 1.7185 | 0.03071 | -0.0625 | 55.959
15 | 1.7361 | 0.03363 | -0.0608 | 51.6236
15.5 | 1.7545 | 0.0366 | -0.0593 | 47.9372
16 | 1.7712 | 0.03983 | -0.0579 | 44.469
16.5 | 1.7843 | 0.04351 | -0.0566 | 41.009
17 | 1.7988 | 0.04719 | -0.0557 | 38.1182
17.5 | 1.8126 | 0.05107 | -0.055 | 35.4925
18 | 1.8236 | 0.05533 | -0.0544 | 32.9586
18.5 | 1.8336 | 0.05988 | -0.0541 | 30.6212
19 | 1.8401 | 0.06494 | -0.054 | 28.3354
19.5 | 1.8462 | 0.07023 | -0.0543 | 26.2879
20 | 1.8531 | 0.07558 | -0.0548 | 24.5184

## 117. Re 12M Mach 0.25 (1)
BIGFOIL.COM POLAR EXPORT
NACA63-714 a=0.5
NACA63-714 a=0.5 |  |  |  | Cl Max: | 1.622 | at alpha= | 11 | deg
JavaFoil+Calcfoil stall+Eppler ext transition |  |  |  | L/D Max: | 151.33 | at alpha= | 4 | deg
Re: | 12000000 |  |  | Cd Min: | 0.00446 | at alpha= | -5.5 | deg
Mach: | 0.25 |  |  | Cl=0 at alpha= | -4.5082 | deg
|  |  |  | @ Cl=0.1, Cd= | 0.0044924
|  |  |  | @ Cl=0.4, Cd= | 0.0053891
|  |  |  | @ Cl=0.6, Cd= | 0.0056074
alpha (deg) | Cl | Cd | Cm | Cl/Cd
-14 | -0.307 | 0.09827 | -0.041 | -3.128
-13.5 | -0.341 | 0.09212 | -0.042 | -3.696
-13 | -0.368 | 0.08798 | -0.042 | -4.185
-12.5 | -0.391 | 0.0796 | -0.044 | -4.917
-12 | -0.408 | 0.07569 | -0.044 | -5.384
-11.5 | -0.418 | 0.07144 | -0.045 | -5.848
-11 | -0.423 | 0.06487 | -0.048 | -6.518
-10.5 | -0.421 | 0.0599 | -0.05 | -7.026
-10 | -0.411 | 0.05656 | -0.05 | -7.272
-9.5 | -0.403 | 0.04592 | -0.058 | -8.766
-9 | -0.426 | 0.01436 | -0.079 | -29.668
-8.5 | -0.424 | 0.00512 | -0.086 | -82.742
-8 | -0.384 | 0.00499 | -0.087 | -76.828
-7.5 | -0.338 | 0.00491 | -0.087 | -68.939
-7 | -0.289 | 0.00474 | -0.087 | -60.852
-6.5 | -0.235 | 0.00448 | -0.088 | -52.472
-6 | -0.179 | 0.0045 | -0.088 | -39.791
-5.5 | -0.12 | 0.00446 | -0.089 | -26.984
-5 | -0.06 | 0.00447 | -0.089 | -13.446
-4.5 | 0.001 | 0.0045 | -0.09 | 0.279
-4 | 0.063 | 0.00451 | -0.09 | 14.01
-3.5 | 0.126 | 0.00448 | -0.091 | 28.01
-3 | 0.188 | 0.00526 | -0.091 | 35.77
-2.5 | 0.251 | 0.0053 | -0.092 | 47.341
-2 | 0.314 | 0.00537 | -0.092 | 58.49
-1.5 | 0.378 | 0.00541 | -0.093 | 69.932
-1 | 0.441 | 0.00535 | -0.093 | 82.405
-0.5 | 0.503 | 0.00567 | -0.094 | 88.823
0 | 0.566 | 0.00558 | -0.094 | 101.392
0.5 | 0.628 | 0.00563 | -0.095 | 111.664
1 | 0.691 | 0.00566 | -0.095 | 121.986
1.5 | 0.753 | 0.00576 | -0.096 | 130.844
2 | 0.816 | 0.00595 | -0.096 | 137.027
2.5 | 0.878 | 0.00616 | -0.097 | 142.46
3 | 0.94 | 0.00645 | -0.097 | 145.829
3.5 | 0.996 | 0.0069 | -0.098 | 144.437
4 | 1.054 | 0.00697 | -0.098 | 151.33
4.5 | 1.111 | 0.00773 | -0.098 | 143.723
5 | 1.167 | 0.00824 | -0.098 | 141.678
5.5 | 1.222 | 0.00889 | -0.099 | 137.496
6 | 1.274 | 0.0097 | -0.099 | 131.375
6.5 | 1.325 | 0.01061 | -0.099 | 124.873
7 | 1.375 | 0.01148 | -0.099 | 119.739
7.5 | 1.42 | 0.01304 | -0.099 | 108.89
8 | 1.464 | 0.01386 | -0.099 | 105.628
8.5 | 1.505 | 0.01461 | -0.1 | 103.027
9 | 1.541 | 0.01544 | -0.1 | 99.847
9.5 | 1.571 | 0.01584 | -0.1 | 99.158
10 | 1.595 | 0.01673 | -0.101 | 95.361
10.5 | 1.612 | 0.01779 | -0.101 | 90.639
11 | 1.622 | 0.01895 | -0.101 | 85.6
11.5 | 1.618 | 0.02014 | -0.101 | 80.35
12 | 1.604 | 0.02154 | -0.102 | 74.473
12.5 | 1.579 | 0.02312 | -0.102 | 68.296
13 | 1.543 | 0.02473 | -0.102 | 62.37
13.5 | 1.496 | 0.02654 | -0.102 | 56.347
14 | 1.438 | 0.02866 | -0.103 | 50.166
14.5 | 1.37 | 0.03091 | -0.103 | 44.314
15 | 1.291 | 0.03411 | -0.103 | 37.844
15.5 | 1.206 | 0.03636 | -0.103 | 33.166
16 | 1.112 | 0.03997 | -0.103 | 27.829

## 118. Re 12M Mach 0.25 (2)
BIGFOIL.COM POLAR EXPORT
NACA63-714 a=0.5
NACA63-714 a=0.5 |  |  |  | Cl Max: | 1.8162 | at alpha= | 19.5 | deg
XFOIL ncrit=9 |  |  |  | L/D Max: | 211.935 | at alpha= | 4.5 | deg
Re: | 12000000 |  |  | Cd Min: | 0.20387 | at alpha= | -19 | deg
Mach: | 0.25 |  |  | Cl=0 at alpha= | -4.549 | deg
|  |  |  | @ Cl=0.1, Cd= | 0.0053888
|  |  |  | @ Cl=0.4, Cd= | 0.0048918
|  |  |  | @ Cl=0.6, Cd= | 0.0044787
alpha (deg) | Cl | Cd | Cm | Cl/Cd
-19 | -0.5026 | 0.20387 | 0.0052 | -2.4653
-18 | -0.5123 | 0.17481 | -0.0092 | -2.9306
-17.5 | -0.4982 | 0.16708 | -0.0141 | -2.9818
-17 | -0.4848 | 0.1593 | -0.0191 | -3.0433
-16.5 | -0.4887 | 0.1473 | -0.0261 | -3.3177
-16 | -0.478 | 0.13929 | -0.0311 | -3.4317
-15.5 | -0.4723 | 0.13029 | -0.0367 | -3.625
-15 | -0.9444 | 0.04506 | -0.0991 | -20.9587
-14.5 | -0.9976 | 0.03176 | -0.1118 | -31.4106
-14 | -1.0461 | 0.02613 | -0.1087 | -40.0344
-13.5 | -1.0425 | 0.02122 | -0.1062 | -49.1282
-13 | -1.0098 | 0.0179 | -0.1041 | -56.4134
-12.5 | -0.9642 | 0.0155 | -0.1024 | -62.2065
-12 | -0.9116 | 0.01375 | -0.1009 | -66.2982
-11.5 | -0.8554 | 0.01236 | -0.0997 | -69.2071
-11 | -0.7969 | 0.01124 | -0.0987 | -70.8986
-10.5 | -0.7369 | 0.01035 | -0.0979 | -71.1981
-10 | -0.6761 | 0.0096 | -0.0973 | -70.4271
-9.5 | -0.6147 | 0.00896 | -0.0968 | -68.6049
-9 | -0.5529 | 0.00845 | -0.0965 | -65.432
-8.5 | -0.4907 | 0.008 | -0.0963 | -61.3375
-8 | -0.4286 | 0.0076 | -0.0962 | -56.3947
-7.5 | -0.3666 | 0.0072 | -0.0962 | -50.9167
-7 | -0.3046 | 0.00682 | -0.0963 | -44.6628
-6.5 | -0.2431 | 0.00631 | -0.0965 | -38.5261
-6 | -0.1809 | 0.00607 | -0.0968 | -29.8023
-5.5 | -0.1185 | 0.00592 | -0.0972 | -20.0169
-5 | -0.0561 | 0.00572 | -0.0976 | -9.8077
-4.5 | 0.0061 | 0.00556 | -0.0981 | 1.0971
-4 | 0.0683 | 0.00545 | -0.0987 | 12.5321
-3.5 | 0.1305 | 0.00533 | -0.0993 | 24.4841
-3 | 0.1926 | 0.00519 | -0.1 | 37.1098
-2.5 | 0.2547 | 0.0051 | -0.1007 | 49.9412
-2 | 0.3165 | 0.00502 | -0.1014 | 63.0478
-1.5 | 0.3785 | 0.00493 | -0.1022 | 76.7748
-1 | 0.4404 | 0.00482 | -0.103 | 91.3693
-0.5 | 0.5019 | 0.00471 | -0.1038 | 106.5605
0 | 0.5636 | 0.00455 | -0.1047 | 123.8681
0.5 | 0.6249 | 0.00443 | -0.1056 | 141.0609
1 | 0.686 | 0.00425 | -0.1065 | 161.4118
1.5 | 0.7472 | 0.00417 | -0.1074 | 179.1847
2 | 0.8084 | 0.00424 | -0.1082 | 190.6604
2.5 | 0.8693 | 0.00433 | -0.109 | 200.7621
3 | 0.9296 | 0.00453 | -0.1097 | 205.2097
3.5 | 0.9894 | 0.00475 | -0.1103 | 208.2947
4 | 1.0482 | 0.00502 | -0.1108 | 208.8048
4.5 | 1.1063 | 0.00522 | -0.1112 | 211.9349
5 | 1.159 | 0.00588 | -0.1108 | 197.1088
5.5 | 1.206 | 0.00688 | -0.1095 | 175.2907
6 | 1.2551 | 0.0075 | -0.1083 | 167.3467
6.5 | 1.3011 | 0.00813 | -0.1065 | 160.0369
7 | 1.3466 | 0.00891 | -0.1046 | 151.1336
7.5 | 1.3864 | 0.00978 | -0.1018 | 141.7587
8 | 1.4098 | 0.0107 | -0.096 | 131.757
8.5 | 1.4245 | 0.01191 | -0.0894 | 119.6054
9 | 1.4508 | 0.01318 | -0.0853 | 110.0759
9.5 | 1.4789 | 0.01459 | -0.0818 | 101.3639
10 | 1.5081 | 0.01611 | -0.0787 | 93.6127
10.5 | 1.5362 | 0.01781 | -0.0758 | 86.2549
11 | 1.5623 | 0.01973 | -0.0728 | 79.184
11.5 | 1.5892 | 0.02171 | -0.0702 | 73.2013
12 | 1.6114 | 0.02408 | -0.0674 | 66.9186
12.5 | 1.6358 | 0.02641 | -0.065 | 61.9387
13 | 1.6564 | 0.02917 | -0.0626 | 56.7844
13.5 | 1.6786 | 0.03194 | -0.0604 | 52.5548
14 | 1.6974 | 0.03513 | -0.0584 | 48.3177
14.5 | 1.7161 | 0.03843 | -0.0565 | 44.6552
15 | 1.7334 | 0.042 | -0.0548 | 41.2714
15.5 | 1.748 | 0.04594 | -0.0533 | 38.0496
16 | 1.7632 | 0.05 | -0.0521 | 35.264
16.5 | 1.7778 | 0.05427 | -0.0512 | 32.7584
17 | 1.788 | 0.05915 | -0.0505 | 30.2282
17.5 | 1.7967 | 0.06437 | -0.05 | 27.9121
18 | 1.8045 | 0.06988 | -0.05 | 25.8228
18.5 | 1.8128 | 0.07556 | -0.0503 | 23.9915
19 | 1.8161 | 0.082 | -0.051 | 22.1476
19.5 | 1.8162 | 0.0891 | -0.0522 | 20.3838
20 | 1.813 | 0.09677 | -0.054 | 18.7351

## 119. Re 12M Mach 0.50 (1)
BIGFOIL.COM POLAR EXPORT
NACA63-714 a=0.5
NACA63-714 a=0.5 |  |  |  | Cl Max: | 1.579 | at alpha= | 8.5 | deg
JavaFoil+Calcfoil stall+Eppler ext transition |  |  |  | L/D Max: | 158.696 | at alpha= | 2.5 | deg
Re: | 12000000 |  |  | Cd Min: | 0.00457 | at alpha= | -3.5 | deg
Mach: | 0.5 |  |  | Cl=0 at alpha= | -4.5075 | deg
|  |  |  | @ Cl=0.1, Cd= | 0.0045814
|  |  |  | @ Cl=0.4, Cd= | 0.0055908
|  |  |  | @ Cl=0.6, Cd= | 0.0059871
alpha (deg) | Cl | Cd | Cm | Cl/Cd
-20 | -0.886 | 0.15588 | -0.051 | -5.683
-19.5 | -0.857 | 0.147 | -0.051 | -5.83
-19 | -0.831 | 0.13911 | -0.053 | -5.974
-18.5 | -0.802 | 0.13273 | -0.053 | -6.043
-18 | -0.772 | 0.12725 | -0.052 | -6.07
-17.5 | -0.742 | 0.12582 | -0.05 | -5.897
-17 | -0.714 | 0.11722 | -0.051 | -6.088
-16.5 | -0.685 | 0.11059 | -0.051 | -6.198
-16 | -0.657 | 0.11405 | -0.051 | -5.76
-15.5 | -0.628 | 0.10642 | -0.051 | -5.904
-15 | -0.6 | 0.09932 | -0.052 | -6.039
-14.5 | -0.572 | 0.09327 | -0.053 | -6.132
-14 | -0.545 | 0.08577 | -0.055 | -6.354
-13.5 | -0.521 | 0.07514 | -0.059 | -6.928
-13 | -0.483 | 0.09122 | -0.048 | -5.292
-12.5 | -0.454 | 0.08324 | -0.049 | -5.459
-12 | -0.427 | 0.07509 | -0.051 | -5.686
-11.5 | -0.4 | 0.06824 | -0.054 | -5.862
-11 | -0.373 | 0.06217 | -0.057 | -5.999
-10.5 | -0.349 | 0.05218 | -0.064 | -6.695
-10 | -0.311 | 0.06513 | -0.048 | -4.78
-9.5 | -0.283 | 0.06157 | -0.047 | -4.591
-9 | -0.255 | 0.05568 | -0.05 | -4.575
-8.5 | -0.227 | 0.0505 | -0.054 | -4.5
-8 | -0.213 | 0.0267 | -0.079 | -7.995
-7.5 | -0.169 | 0.05218 | -0.046 | -3.236
-7 | -0.141 | 0.04552 | -0.05 | -3.096
-6.5 | -0.183 | 0.04078 | -0.055 | -4.494
-6 | -0.186 | 0.00501 | -0.099 | -37.119
-5.5 | -0.13 | 0.00464 | -0.099 | -27.912
-5 | -0.066 | 0.0046 | -0.1 | -14.311
-4.5 | 0.001 | 0.0046 | -0.1 | 0.301
-4 | 0.07 | 0.00459 | -0.101 | 15.267
-3.5 | 0.14 | 0.00457 | -0.101 | 30.549
-3 | 0.21 | 0.00542 | -0.102 | 38.69
-2.5 | 0.28 | 0.00549 | -0.103 | 51.042
-2 | 0.351 | 0.00555 | -0.103 | 63.147
-1.5 | 0.423 | 0.00561 | -0.104 | 75.334
-1 | 0.493 | 0.0057 | -0.104 | 86.379
-0.5 | 0.563 | 0.00604 | -0.105 | 93.153
0 | 0.633 | 0.00594 | -0.105 | 106.479
0.5 | 0.703 | 0.00604 | -0.106 | 116.241
1 | 0.773 | 0.00611 | -0.106 | 126.359
1.5 | 0.842 | 0.00631 | -0.107 | 133.586
2 | 0.912 | 0.00661 | -0.108 | 137.952
2.5 | 0.977 | 0.00615 | -0.108 | 158.696
3 | 1.041 | 0.00726 | -0.108 | 143.352
3.5 | 1.096 | 0.00789 | -0.108 | 138.858
4 | 1.158 | 0.00861 | -0.108 | 134.559
4.5 | 1.221 | 0.0093 | -0.108 | 131.286
5 | 1.283 | 0.0101 | -0.108 | 127.075
5.5 | 1.342 | 0.01119 | -0.109 | 119.973
6 | 1.397 | 0.01257 | -0.109 | 111.066
6.5 | 1.448 | 0.01397 | -0.109 | 103.691
7 | 1.494 | 0.01616 | -0.109 | 92.424
7.5 | 1.533 | 0.01747 | -0.109 | 87.744
8 | 1.563 | 0.01875 | -0.11 | 83.328
8.5 | 1.579 | 0.0202 | -0.11 | 78.158
9 | 1.564 | 0.02157 | -0.11 | 72.502
9.5 | 1.486 | 0.02362 | -0.11 | 62.912
10 | 0.935 | 0.02736 | -0.11 | 34.186
10.5 | 0.964 | 0.0291 | -0.111 | 33.136
11 | 0.994 | 0.02968 | -0.111 | 33.497
11.5 | 1.021 | 0.03322 | -0.111 | 30.721
12 | 1.042 | 0.03898 | -0.11 | 26.72
12.5 | 1.077 | 0.03642 | -0.112 | 29.582
13 | 1.102 | 0.04115 | -0.111 | 26.78
13.5 | 1.132 | 0.04114 | -0.112 | 27.513

## 120. Re 12M Mach 0.50 (2)
BIGFOIL.COM POLAR EXPORT
NACA63-714 a=0.5
NACA63-714 a=0.5 |  |  |  | Cl Max: | 1.6715 | at alpha= | 13.5 | deg
XFOIL ncrit=9 |  |  |  | L/D Max: | 232.374 | at alpha= | 3.5 | deg
Re: | 12000000 |  |  | Cd Min: | 0.24688 | at alpha= | -20 | deg
Mach: | 0.5 |  |  | Cl=0 at alpha= | -4.5093 | deg
|  |  |  | @ Cl=0.1, Cd= | 0.0056385
|  |  |  | @ Cl=0.4, Cd= | 0.0051355
|  |  |  | @ Cl=0.6, Cd= | 0.0048562
alpha (deg) | Cl | Cd | Cm | Cl/Cd
-20 | -0.5557 | 0.24688 | 0.0222 | -2.2509
-19.5 | -0.5317 | 0.23892 | 0.0168 | -2.2254
-19 | -0.5067 | 0.23186 | 0.0116 | -2.1854
-18.5 | -0.4827 | 0.22398 | 0.0064 | -2.1551
-18 | -0.4585 | 0.21636 | 0.0013 | -2.1192
-17.5 | -0.4354 | 0.2082 | -0.0038 | -2.0913
-17 | -0.4132 | 0.19958 | -0.0089 | -2.0703
-16.5 | -0.3919 | 0.19081 | -0.0141 | -2.0539
-16 | -0.3702 | 0.18249 | -0.0191 | -2.0286
-15.5 | -0.3543 | 0.17222 | -0.0245 | -2.0573
-15 | -0.3358 | 0.16328 | -0.0297 | -2.0566
-14.5 | -0.3143 | 0.15556 | -0.0346 | -2.0204
-14 | -0.2968 | 0.14695 | -0.0397 | -2.0197
-13.5 | -0.2879 | 0.13637 | -0.0456 | -2.1112
-13 | -0.2788 | 0.12672 | -0.0512 | -2.2001
-12.5 | -0.2733 | 0.11672 | -0.0573 | -2.3415
-12 | -0.2648 | 0.1078 | -0.0628 | -2.4564
-11.5 | -0.2597 | 0.09881 | -0.0685 | -2.6283
-11 | -0.2604 | 0.08946 | -0.0746 | -2.9108
-10.5 | -0.2648 | 0.08014 | -0.0808 | -3.3042
-10 | -0.2701 | 0.0713 | -0.0868 | -3.7882
-9.5 | -0.3031 | 0.05975 | -0.0954 | -5.0728
-9 | -0.3281 | 0.04976 | -0.103 | -6.5936
-8.5 | -0.3463 | 0.03844 | -0.1147 | -9.0088
-8 | -0.3701 | 0.03019 | -0.1196 | -12.259
-7.5 | -0.3842 | 0.02011 | -0.122 | -19.1049
-7 | -0.3774 | 0.00998 | -0.1216 | -37.8156
-6.5 | -0.3062 | 0.00755 | -0.1187 | -40.5563
-6 | -0.2273 | 0.00694 | -0.1169 | -32.7522
-5.5 | -0.1499 | 0.00649 | -0.1157 | -23.0971
-5 | -0.0741 | 0.00612 | -0.115 | -12.1078
-4.5 | 0.0014 | 0.0059 | -0.1146 | 0.23729
-4 | 0.0762 | 0.00569 | -0.1145 | 13.3919
-3.5 | 0.1502 | 0.00553 | -0.1146 | 27.1609
-3 | 0.2235 | 0.0054 | -0.115 | 41.3889
-2.5 | 0.2963 | 0.00528 | -0.1155 | 56.1174
-2 | 0.3689 | 0.00517 | -0.1161 | 71.354
-1.5 | 0.441 | 0.00509 | -0.1169 | 86.6405
-1 | 0.5128 | 0.00501 | -0.1177 | 102.3553
-0.5 | 0.5846 | 0.00488 | -0.1187 | 119.7951
0 | 0.6558 | 0.00477 | -0.1196 | 137.4843
0.5 | 0.7274 | 0.00462 | -0.1207 | 157.4459
1 | 0.7983 | 0.00442 | -0.1218 | 180.6109
1.5 | 0.8694 | 0.0044 | -0.1227 | 197.5909
2 | 0.9406 | 0.0045 | -0.1235 | 209.0222
2.5 | 1.0123 | 0.0046 | -0.1244 | 220.0652
3 | 1.0841 | 0.00474 | -0.125 | 228.7131
3.5 | 1.1549 | 0.00497 | -0.1255 | 232.3742
4 | 1.2242 | 0.00529 | -0.1255 | 231.4178
4.5 | 1.2915 | 0.00565 | -0.1252 | 228.5841
5 | 1.3536 | 0.00618 | -0.124 | 219.0291
5.5 | 1.397 | 0.00739 | -0.1198 | 189.0392
6 | 1.408 | 0.00888 | -0.1102 | 158.5586
6.5 | 1.4065 | 0.01071 | -0.0998 | 131.3259
7 | 1.4191 | 0.01323 | -0.0929 | 107.2638
7.5 | 1.4317 | 0.01615 | -0.0869 | 88.6502
8 | 1.4421 | 0.01949 | -0.0812 | 73.9918
8.5 | 1.4513 | 0.02313 | -0.076 | 62.7454
9 | 1.4697 | 0.02646 | -0.0718 | 55.5442
9.5 | 1.4948 | 0.02963 | -0.0682 | 50.4489
10 | 1.5203 | 0.03295 | -0.0648 | 46.1396
10.5 | 1.546 | 0.03639 | -0.0616 | 42.4842
11 | 1.5703 | 0.04012 | -0.0585 | 39.1401
11.5 | 1.5963 | 0.04392 | -0.0556 | 36.3456
12 | 1.6192 | 0.04816 | -0.0528 | 33.6213
12.5 | 1.6418 | 0.05265 | -0.0503 | 31.1833
13 | 1.6608 | 0.05771 | -0.0481 | 28.7784
13.5 | 1.6715 | 0.06384 | -0.0461 | 26.1826
14 | 1.6614 | 0.0723 | -0.0452 | 22.9793
14.5 | 1.6387 | 0.08258 | -0.0458 | 19.8438
15 | 1.6074 | 0.09448 | -0.0482 | 17.0131
15.5 | 1.5743 | 0.1073 | -0.0522 | 14.6719
16 | 1.5398 | 0.12096 | -0.0577 | 12.7298
16.5 | 1.5081 | 0.13501 | -0.0646 | 11.1703
17 | 1.4788 | 0.1493 | -0.0728 | 9.9049
17.5 | 1.4525 | 0.16374 | -0.0818 | 8.8708
18 | 1.4299 | 0.1781 | -0.0915 | 8.0286
18.5 | 1.4108 | 0.19244 | -0.1016 | 7.3311

## 121. Re 14M Mach 0.00 (1)
BIGFOIL.COM POLAR EXPORT
NACA63-714 a=0.5
NACA63-714 a=0.5 |  |  |  | Cl Max: | 1.646 | at alpha= | 12.5 | deg
JavaFoil+Calcfoil stall+Eppler ext transition |  |  |  | L/D Max: | 152.441 | at alpha= | 4.5 | deg
Re: | 14000000 |  |  | Cd Min: | 0.00439 | at alpha= | -5.5 | deg
Mach: | 0 |  |  | Cl=0 at alpha= | -4.5085 | deg
|  |  |  | @ Cl=0.1, Cd= | 0.0044328
|  |  |  | @ Cl=0.4, Cd= | 0.005311
|  |  |  | @ Cl=0.6, Cd= | 0.0055615
alpha (deg) | Cl | Cd | Cm | Cl/Cd
-18.5 | -0.445 | 0.14378 | -0.039 | -3.092
-18 | -0.458 | 0.13735 | -0.04 | -3.331
-17.5 | -0.47 | 0.1299 | -0.04 | -3.62
-17 | -0.483 | 0.12112 | -0.042 | -3.987
-16.5 | -0.494 | 0.11469 | -0.042 | -4.307
-16 | -0.504 | 0.11107 | -0.042 | -4.534
-15.5 | -0.513 | 0.10319 | -0.043 | -4.97
-15 | -0.52 | 0.09783 | -0.044 | -5.316
-14.5 | -0.526 | 0.09211 | -0.045 | -5.705
-14 | -0.529 | 0.08673 | -0.045 | -6.098
-13.5 | -0.53 | 0.08085 | -0.047 | -6.557
-13 | -0.527 | 0.07711 | -0.047 | -6.838
-12.5 | -0.522 | 0.07315 | -0.047 | -7.132
-12 | -0.514 | 0.06755 | -0.049 | -7.615
-11.5 | -0.504 | 0.06223 | -0.051 | -8.093
-11 | -0.493 | 0.05367 | -0.055 | -9.187
-10.5 | -0.499 | 0.03191 | -0.067 | -15.627
-10 | -0.518 | 0.01132 | -0.078 | -45.734
-9.5 | -0.508 | 0.00512 | -0.082 | -99.304
-9 | -0.471 | 0.00495 | -0.083 | -95.065
-8.5 | -0.429 | 0.00487 | -0.083 | -88.162
-8 | -0.384 | 0.00478 | -0.084 | -80.288
-7.5 | -0.336 | 0.00462 | -0.084 | -72.601
-7 | -0.284 | 0.00458 | -0.085 | -62.022
-6.5 | -0.23 | 0.0044 | -0.085 | -52.356
-6 | -0.175 | 0.00441 | -0.086 | -39.615
-5.5 | -0.117 | 0.00439 | -0.086 | -26.71
-5 | -0.058 | 0.0044 | -0.086 | -13.268
-4.5 | 0.001 | 0.00441 | -0.087 | 0.277
-4 | 0.061 | 0.00442 | -0.087 | 13.87
-3.5 | 0.122 | 0.00444 | -0.088 | 27.429
-3 | 0.182 | 0.00519 | -0.088 | 35.142
-2.5 | 0.243 | 0.00523 | -0.089 | 46.55
-2 | 0.304 | 0.00529 | -0.089 | 57.472
-1.5 | 0.366 | 0.00535 | -0.09 | 68.358
-1 | 0.427 | 0.00528 | -0.09 | 80.857
-0.5 | 0.487 | 0.00525 | -0.091 | 92.859
0 | 0.548 | 0.00557 | -0.091 | 98.436
0.5 | 0.609 | 0.00556 | -0.092 | 109.386
1 | 0.669 | 0.00561 | -0.092 | 119.25
1.5 | 0.729 | 0.00567 | -0.093 | 128.616
2 | 0.79 | 0.00586 | -0.093 | 134.83
2.5 | 0.85 | 0.00604 | -0.094 | 140.789
3 | 0.91 | 0.00644 | -0.094 | 141.472
3.5 | 0.965 | 0.00681 | -0.095 | 141.633
4 | 1.024 | 0.00701 | -0.095 | 146.055
4.5 | 1.081 | 0.00709 | -0.095 | 152.441
5 | 1.136 | 0.00794 | -0.096 | 143.066
5.5 | 1.189 | 0.00855 | -0.096 | 139.138
6 | 1.241 | 0.00922 | -0.096 | 134.549
6.5 | 1.292 | 0.00993 | -0.096 | 130.106
7 | 1.341 | 0.01056 | -0.096 | 127.035
7.5 | 1.386 | 0.01183 | -0.097 | 117.206
8 | 1.431 | 0.01253 | -0.097 | 114.227
8.5 | 1.475 | 0.01315 | -0.097 | 112.172
9 | 1.514 | 0.01383 | -0.097 | 109.446
9.5 | 1.548 | 0.01455 | -0.098 | 106.424
10 | 1.579 | 0.01489 | -0.098 | 106.06
10.5 | 1.605 | 0.01566 | -0.098 | 102.53
11 | 1.627 | 0.01651 | -0.099 | 98.539
11.5 | 1.639 | 0.01745 | -0.099 | 93.941
12 | 1.645 | 0.01854 | -0.099 | 88.728
12.5 | 1.646 | 0.01963 | -0.099 | 83.823
13 | 1.64 | 0.02094 | -0.1 | 78.315
13.5 | 1.628 | 0.02227 | -0.1 | 73.075
14 | 1.609 | 0.02381 | -0.1 | 67.588
14.5 | 1.586 | 0.02524 | -0.1 | 62.851
15 | 1.558 | 0.02679 | -0.101 | 58.164
15.5 | 1.525 | 0.02864 | -0.101 | 53.253
16 | 1.489 | 0.03042 | -0.101 | 48.929
16.5 | 1.448 | 0.03299 | -0.101 | 43.884
17 | 1.405 | 0.03495 | -0.101 | 40.206
17.5 | 1.359 | 0.03757 | -0.101 | 36.187

## 122. Re 14M Mach 0.00 (2)
BIGFOIL.COM POLAR EXPORT
NACA63-714 a=0.5
NACA63-714 a=0.5 |  |  |  | Cl Max: | 1.876 | at alpha= | 20 | deg
XFOIL ncrit=9 |  |  |  | L/D Max: | 199.698 | at alpha= | 4.5 | deg
Re: | 14000000 |  |  | Cd Min: | 0.06978 | at alpha= | 20 | deg
Mach: | 0 |  |  | Cl=0 at alpha= | -4.5557 | deg
|  |  |  | @ Cl=0.1, Cd= | 0.0051945
|  |  |  | @ Cl=0.4, Cd= | 0.0047194
|  |  |  | @ Cl=0.6, Cd= | 0.0043771
alpha (deg) | Cl | Cd | Cm | Cl/Cd
-19 | -1.2813 | 0.04091 | -0.0931 | -31.32
-18.5 | -1.3258 | 0.03002 | -0.1009 | -44.1639
-18 | -1.3743 | 0.02432 | -0.098 | -56.509
-17.5 | -1.3607 | 0.02266 | -0.0941 | -60.0485
-17 | -1.3316 | 0.02095 | -0.0923 | -63.5609
-16.5 | -1.297 | 0.01928 | -0.0909 | -67.2718
-16 | -1.2568 | 0.01786 | -0.0899 | -70.3695
-15.5 | -1.2124 | 0.01668 | -0.0892 | -72.6859
-15 | -1.1659 | 0.01557 | -0.0886 | -74.8812
-14.5 | -1.1173 | 0.01458 | -0.0882 | -76.6324
-14 | -1.0679 | 0.01357 | -0.0879 | -78.6957
-13.5 | -1.0173 | 0.0126 | -0.0876 | -80.7381
-13 | -0.965 | 0.01179 | -0.0875 | -81.849
-12.5 | -0.9117 | 0.01104 | -0.0875 | -82.5815
-12 | -0.8575 | 0.01039 | -0.0875 | -82.5313
-11.5 | -0.803 | 0.0097 | -0.0876 | -82.7835
-11 | -0.7475 | 0.00913 | -0.0878 | -81.8729
-10.5 | -0.6911 | 0.00871 | -0.088 | -79.3456
-10 | -0.6342 | 0.00832 | -0.0884 | -76.226
-9.5 | -0.577 | 0.00798 | -0.0887 | -72.3058
-8.5 | -0.4617 | 0.00733 | -0.0895 | -62.9877
-8 | -0.4039 | 0.007 | -0.09 | -57.7
-7.5 | -0.3459 | 0.00668 | -0.0905 | -51.7814
-7 | -0.288 | 0.00626 | -0.0909 | -46.0064
-6.5 | -0.2297 | 0.00595 | -0.0915 | -38.605
-6 | -0.1707 | 0.00581 | -0.0921 | -29.3804
-5.5 | -0.1117 | 0.00566 | -0.0927 | -19.735
-5 | -0.0526 | 0.00549 | -0.0933 | -9.5811
-4.5 | 0.0066 | 0.00536 | -0.094 | 1.2313
-3.5 | 0.1251 | 0.00515 | -0.0954 | 24.2913
-3 | 0.1845 | 0.00503 | -0.0961 | 36.6799
-2.5 | 0.2438 | 0.00494 | -0.0968 | 49.3522
-2 | 0.3031 | 0.00487 | -0.0976 | 62.2382
-1.5 | 0.3625 | 0.00477 | -0.0984 | 75.9958
-1 | 0.4218 | 0.00469 | -0.0991 | 89.936
-0.5 | 0.4809 | 0.00458 | -0.1 | 105
0 | 0.5399 | 0.00447 | -0.1008 | 120.783
0.5 | 0.5988 | 0.00438 | -0.1016 | 136.7123
1 | 0.6574 | 0.00424 | -0.1025 | 155.0472
1.5 | 0.7159 | 0.00412 | -0.1034 | 173.7621
2 | 0.7744 | 0.00419 | -0.1041 | 184.821
2.5 | 0.8324 | 0.00431 | -0.1049 | 193.1323
3 | 0.8899 | 0.0045 | -0.1056 | 197.7556
3.5 | 0.9467 | 0.00478 | -0.1062 | 198.0544
4 | 1.0031 | 0.00505 | -0.1068 | 198.6337
4.5 | 1.0584 | 0.0053 | -0.1073 | 199.6981
5 | 1.1072 | 0.00615 | -0.1068 | 180.0325
5.5 | 1.1563 | 0.00683 | -0.1064 | 169.2972
6 | 1.2065 | 0.00734 | -0.106 | 164.3733
7 | 1.3015 | 0.00831 | -0.1042 | 156.6185
7.5 | 1.3475 | 0.00897 | -0.1032 | 150.223
8 | 1.39 | 0.0097 | -0.1015 | 143.299
8.5 | 1.4318 | 0.01033 | -0.0998 | 138.606
9 | 1.4701 | 0.01095 | -0.0974 | 134.2557
9.5 | 1.4876 | 0.01168 | -0.0912 | 127.363
10 | 1.5123 | 0.01265 | -0.0871 | 119.5494
10.5 | 1.5403 | 0.01371 | -0.0839 | 112.3487
11 | 1.5665 | 0.01502 | -0.0808 | 104.2943
11.5 | 1.5941 | 0.01639 | -0.0782 | 97.2605
12 | 1.6192 | 0.018 | -0.0756 | 89.9556
12.5 | 1.6454 | 0.01962 | -0.0732 | 83.8634
13 | 1.6682 | 0.02157 | -0.0708 | 77.3389
13.5 | 1.6898 | 0.02367 | -0.0685 | 71.3899
14 | 1.7115 | 0.02586 | -0.0665 | 66.1833
14.5 | 1.7306 | 0.02837 | -0.0645 | 61.0011
15 | 1.7497 | 0.03099 | -0.0627 | 56.4601
15.5 | 1.7682 | 0.03379 | -0.0611 | 52.3291
16 | 1.7846 | 0.03686 | -0.0596 | 48.4156
16.5 | 1.7993 | 0.04021 | -0.0583 | 44.7476
17 | 1.8151 | 0.04357 | -0.0573 | 41.6594
17.5 | 1.8294 | 0.04718 | -0.0564 | 38.7749
18 | 1.8408 | 0.05122 | -0.0557 | 35.9391
18.5 | 1.8511 | 0.05549 | -0.0552 | 33.3592
19 | 1.8597 | 0.06009 | -0.055 | 30.9486
19.5 | 1.8678 | 0.06486 | -0.055 | 28.7974
20 | 1.876 | 0.06978 | -0.0553 | 26.8845

## 123. Re 14M Mach 0.10 (1)
BIGFOIL.COM POLAR EXPORT
NACA63-714 a=0.5
NACA63-714 a=0.5 |  |  |  | Cl Max: | 1.642 | at alpha= | 12 | deg
JavaFoil+Calcfoil stall+Eppler ext transition |  |  |  | L/D Max: | 151.891 | at alpha= | 4.5 | deg
Re: | 14000000 |  |  | Cd Min: | 0.0044 | at alpha= | -6.5 | deg
Mach: | 0.1 |  |  | Cl=0 at alpha= | -4.5083 | deg
|  |  |  | @ Cl=0.1, Cd= | 0.0044327
|  |  |  | @ Cl=0.4, Cd= | 0.0053653
|  |  |  | @ Cl=0.6, Cd= | 0.0055739
alpha (deg) | Cl | Cd | Cm | Cl/Cd
-18.5 | -0.397 | 0.14716 | -0.039 | -2.699
-18 | -0.413 | 0.14009 | -0.039 | -2.945
-17.5 | -0.428 | 0.13198 | -0.04 | -3.241
-17 | -0.443 | 0.12348 | -0.041 | -3.586
-16.5 | -0.457 | 0.11663 | -0.042 | -3.917
-16 | -0.47 | 0.11112 | -0.042 | -4.228
-15.5 | -0.482 | 0.10537 | -0.043 | -4.571
-15 | -0.492 | 0.09951 | -0.043 | -4.944
-14.5 | -0.5 | 0.09551 | -0.043 | -5.232
-14 | -0.507 | 0.08782 | -0.045 | -5.772
-13.5 | -0.511 | 0.08235 | -0.046 | -6.202
-13 | -0.51 | 0.07969 | -0.045 | -6.403
-12.5 | -0.508 | 0.07467 | -0.046 | -6.804
-12 | -0.504 | 0.06732 | -0.049 | -7.491
-11.5 | -0.494 | 0.06402 | -0.05 | -7.715
-11 | -0.483 | 0.05693 | -0.053 | -8.493
-10.5 | -0.474 | 0.04668 | -0.059 | -10.147
-10 | -0.486 | 0.02152 | -0.072 | -22.576
-9.5 | -0.506 | 0.00515 | -0.083 | -98.301
-9 | -0.47 | 0.00498 | -0.083 | -94.337
-8.5 | -0.429 | 0.00488 | -0.084 | -87.891
-8 | -0.384 | 0.0048 | -0.084 | -80.02
-7.5 | -0.336 | 0.00462 | -0.085 | -72.8
-7 | -0.285 | 0.00459 | -0.085 | -62.074
-6.5 | -0.231 | 0.0044 | -0.086 | -52.543
-6 | -0.175 | 0.00441 | -0.086 | -39.731
-5.5 | -0.118 | 0.0044 | -0.086 | -26.773
-5 | -0.059 | 0.00441 | -0.087 | -13.321
-4.5 | 0.001 | 0.00442 | -0.087 | 0.278
-4 | 0.062 | 0.00442 | -0.088 | 13.932
-3.5 | 0.122 | 0.00444 | -0.088 | 27.557
-3 | 0.183 | 0.0052 | -0.089 | 35.287
-2.5 | 0.244 | 0.00523 | -0.089 | 46.747
-2 | 0.306 | 0.0053 | -0.09 | 57.72
-1.5 | 0.368 | 0.00536 | -0.09 | 68.654
-1 | 0.429 | 0.00537 | -0.091 | 79.933
-0.5 | 0.49 | 0.00526 | -0.091 | 93.154
0 | 0.551 | 0.00559 | -0.092 | 98.49
0.5 | 0.612 | 0.00557 | -0.092 | 109.878
1 | 0.672 | 0.00561 | -0.093 | 119.779
1.5 | 0.733 | 0.0057 | -0.093 | 128.593
2 | 0.794 | 0.00586 | -0.094 | 135.525
2.5 | 0.854 | 0.00609 | -0.094 | 140.338
3 | 0.915 | 0.00645 | -0.095 | 141.768
3.5 | 0.97 | 0.00688 | -0.095 | 141.031
4 | 1.029 | 0.00705 | -0.096 | 145.999
4.5 | 1.086 | 0.00715 | -0.096 | 151.891
5 | 1.141 | 0.00799 | -0.096 | 142.812
5.5 | 1.195 | 0.00862 | -0.096 | 138.604
6 | 1.246 | 0.00931 | -0.096 | 133.929
6.5 | 1.297 | 0.01003 | -0.097 | 129.295
7 | 1.346 | 0.01066 | -0.097 | 126.243
7.5 | 1.392 | 0.01198 | -0.097 | 116.151
8 | 1.437 | 0.01267 | -0.097 | 113.437
8.5 | 1.48 | 0.01329 | -0.098 | 111.321
9 | 1.518 | 0.014 | -0.098 | 108.459
9.5 | 1.552 | 0.01473 | -0.098 | 105.383
10 | 1.582 | 0.01509 | -0.098 | 104.834
10.5 | 1.607 | 0.01588 | -0.099 | 101.211
11 | 1.628 | 0.01677 | -0.099 | 97.059
11.5 | 1.638 | 0.01774 | -0.099 | 92.35
12 | 1.642 | 0.01886 | -0.1 | 87.066
12.5 | 1.639 | 0.0201 | -0.1 | 81.571
13 | 1.63 | 0.02145 | -0.1 | 75.964
13.5 | 1.614 | 0.02272 | -0.1 | 71.043
14 | 1.592 | 0.02433 | -0.101 | 65.413
14.5 | 1.564 | 0.02598 | -0.101 | 60.188
15 | 1.531 | 0.02744 | -0.101 | 55.791
15.5 | 1.492 | 0.02937 | -0.101 | 50.81
16 | 1.45 | 0.03131 | -0.101 | 46.32
16.5 | 1.403 | 0.03409 | -0.101 | 41.159
17 | 1.354 | 0.0368 | -0.101 | 36.78

## 124. Re 14M Mach 0.10 (2)
BIGFOIL.COM POLAR EXPORT
NACA63-714 a=0.5
NACA63-714 a=0.5 |  |  |  | Cl Max: | 1.8726 | at alpha= | 20 | deg
XFOIL ncrit=9 |  |  |  | L/D Max: | 200.678 | at alpha= | 4.5 | deg
Re: | 14000000 |  |  | Cd Min: | 0.07299 | at alpha= | 20 | deg
Mach: | 0.1 |  |  | Cl=0 at alpha= | -4.5545 | deg
|  |  |  | @ Cl=0.1, Cd= | 0.0052021
|  |  |  | @ Cl=0.4, Cd= | 0.004733
|  |  |  | @ Cl=0.6, Cd= | 0.0043847
alpha (deg) | Cl | Cd | Cm | Cl/Cd
-18 | -1.2745 | 0.03238 | -0.1024 | -39.3607
-17.5 | -1.2852 | 0.0273 | -0.1042 | -47.0769
-17 | -1.3085 | 0.02425 | -0.0984 | -53.9588
-16.5 | -1.2902 | 0.02176 | -0.0959 | -59.2923
-16 | -1.258 | 0.01979 | -0.0942 | -63.5675
-15.5 | -1.2174 | 0.01825 | -0.093 | -66.7068
-15 | -1.1733 | 0.01684 | -0.092 | -69.6734
-14.5 | -1.126 | 0.01562 | -0.0913 | -72.0871
-14 | -1.0771 | 0.01445 | -0.0906 | -74.5398
-13.5 | -1.0271 | 0.01327 | -0.0901 | -77.4002
-13 | -0.9749 | 0.0123 | -0.0898 | -79.2602
-12.5 | -0.9213 | 0.01145 | -0.0895 | -80.4629
-12 | -0.8665 | 0.01072 | -0.0894 | -80.8302
-11.5 | -0.8111 | 0.01002 | -0.0893 | -80.9481
-11 | -0.7552 | 0.00936 | -0.0893 | -80.6838
-10.5 | -0.6983 | 0.00886 | -0.0894 | -78.8149
-10 | -0.6407 | 0.00842 | -0.0896 | -76.0926
-9.5 | -0.5828 | 0.00806 | -0.0899 | -72.3077
-9 | -0.5246 | 0.00773 | -0.0902 | -67.8655
-8.5 | -0.4661 | 0.0074 | -0.0905 | -62.9865
-8 | -0.4076 | 0.00707 | -0.0909 | -57.6521
-7.5 | -0.3491 | 0.00673 | -0.0913 | -51.8722
-7 | -0.2903 | 0.00639 | -0.0917 | -45.4304
-6.5 | -0.2318 | 0.00597 | -0.0922 | -38.8275
-6 | -0.1723 | 0.00582 | -0.0928 | -29.6048
-5.5 | -0.1127 | 0.00568 | -0.0934 | -19.8415
-5 | -0.0531 | 0.0055 | -0.094 | -9.6545
-4.5 | 0.0065 | 0.00537 | -0.0946 | 1.2104
-4 | 0.0662 | 0.00527 | -0.0953 | 12.5617
-3.5 | 0.1259 | 0.00515 | -0.096 | 24.4466
-3 | 0.1857 | 0.00503 | -0.0967 | 36.9185
-2.5 | 0.2454 | 0.00495 | -0.0974 | 49.5758
-2 | 0.3052 | 0.00488 | -0.0982 | 62.541
-1.5 | 0.365 | 0.00478 | -0.099 | 76.3598
-1 | 0.4246 | 0.0047 | -0.0997 | 90.3404
-0.5 | 0.4841 | 0.00458 | -0.1005 | 105.6987
0 | 0.5436 | 0.00448 | -0.1014 | 121.3393
0.5 | 0.6028 | 0.00438 | -0.1022 | 137.6256
1 | 0.6618 | 0.00424 | -0.1031 | 156.0849
1.5 | 0.7206 | 0.00412 | -0.104 | 174.9029
2 | 0.7795 | 0.0042 | -0.1048 | 185.5952
2.5 | 0.838 | 0.00431 | -0.1055 | 194.4316
3 | 0.8959 | 0.0045 | -0.1062 | 199.0889
3.5 | 0.9531 | 0.00478 | -0.1068 | 199.3933
4 | 1.0098 | 0.00506 | -0.1074 | 199.5652
4.5 | 1.0656 | 0.00531 | -0.1079 | 200.678
5.5 | 1.1638 | 0.00686 | -0.1069 | 169.6501
6 | 1.2141 | 0.00738 | -0.1064 | 164.5122
7.5 | 1.3544 | 0.00907 | -0.1031 | 149.3275
8 | 1.3964 | 0.00982 | -0.1013 | 142.1996
8.5 | 1.4372 | 0.01047 | -0.0992 | 137.2684
9 | 1.4665 | 0.0111 | -0.0949 | 132.1171
9.5 | 1.4866 | 0.01196 | -0.0895 | 124.2977
10 | 1.5127 | 0.01302 | -0.0857 | 116.1828
10.5 | 1.5412 | 0.01417 | -0.0826 | 108.765
11 | 1.5676 | 0.01556 | -0.0796 | 100.7455
11.5 | 1.5954 | 0.017 | -0.077 | 93.8471
12 | 1.62 | 0.01873 | -0.0743 | 86.4923
12.5 | 1.6458 | 0.02047 | -0.0719 | 80.4006
13 | 1.6686 | 0.02249 | -0.0695 | 74.193
13.5 | 1.6912 | 0.02462 | -0.0673 | 68.6921
14 | 1.7117 | 0.027 | -0.0652 | 63.3963
14.5 | 1.7301 | 0.0297 | -0.0631 | 58.2525
15 | 1.7491 | 0.03245 | -0.0614 | 53.9014
15.5 | 1.7666 | 0.03546 | -0.0598 | 49.8195
16 | 1.7823 | 0.03871 | -0.0583 | 46.0424
16.5 | 1.7981 | 0.0421 | -0.057 | 42.7102
17 | 1.8133 | 0.04564 | -0.056 | 39.7305
17.5 | 1.8275 | 0.04941 | -0.0552 | 36.9864
18 | 1.8373 | 0.05373 | -0.0545 | 34.195
18.5 | 1.848 | 0.05813 | -0.0541 | 31.7908
19 | 1.8577 | 0.06277 | -0.054 | 29.5953
19.5 | 1.8664 | 0.06764 | -0.0541 | 27.5931
20 | 1.8726 | 0.07299 | -0.0545 | 25.6556

## 125. Re 14M Mach 0.25 (1)
BIGFOIL.COM POLAR EXPORT
NACA63-714 a=0.5
NACA63-714 a=0.5 |  |  |  | Cl Max: | 1.625 | at alpha= | 11 | deg
JavaFoil+Calcfoil stall+Eppler ext transition |  |  |  | L/D Max: | 148.966 | at alpha= | 4 | deg
Re: | 14000000 |  |  | Cd Min: | 0.00441 | at alpha= | -5.5 | deg
Mach: | 0.25 |  |  | Cl=0 at alpha= | -4.5082 | deg
|  |  |  | @ Cl=0.1, Cd= | 0.00445
|  |  |  | @ Cl=0.4, Cd= | 0.0054009
|  |  |  | @ Cl=0.6, Cd= | 0.0056565
alpha (deg) | Cl | Cd | Cm | Cl/Cd
-14 | -0.307 | 0.0966 | -0.042 | -3.182
-13.5 | -0.341 | 0.09063 | -0.042 | -3.758
-13 | -0.368 | 0.08654 | -0.042 | -4.256
-12.5 | -0.391 | 0.07993 | -0.044 | -4.892
-12 | -0.408 | 0.07437 | -0.045 | -5.488
-11.5 | -0.418 | 0.07078 | -0.045 | -5.905
-11 | -0.423 | 0.06425 | -0.048 | -6.586
-10.5 | -0.421 | 0.05917 | -0.05 | -7.12
-10 | -0.412 | 0.05563 | -0.051 | -7.406
-9.5 | -0.408 | 0.04103 | -0.062 | -9.947
-9 | -0.441 | 0.0091 | -0.082 | -48.497
-8.5 | -0.424 | 0.00502 | -0.086 | -84.426
-8 | -0.384 | 0.0049 | -0.087 | -78.313
-7.5 | -0.338 | 0.00481 | -0.087 | -70.289
-7 | -0.289 | 0.00467 | -0.087 | -61.797
-6.5 | -0.235 | 0.00443 | -0.088 | -53.081
-6 | -0.179 | 0.00443 | -0.088 | -40.357
-5.5 | -0.12 | 0.00441 | -0.089 | -27.282
-5 | -0.06 | 0.00442 | -0.089 | -13.594
-4.5 | 0.001 | 0.00443 | -0.09 | 0.284
-4 | 0.063 | 0.00445 | -0.09 | 14.219
-3.5 | 0.126 | 0.00445 | -0.091 | 28.202
-3 | 0.188 | 0.00523 | -0.091 | 36.01
-2.5 | 0.251 | 0.00526 | -0.092 | 47.745
-2 | 0.314 | 0.00533 | -0.092 | 58.978
-1.5 | 0.378 | 0.00538 | -0.093 | 70.213
-1 | 0.441 | 0.00544 | -0.093 | 81.027
-0.5 | 0.503 | 0.00572 | -0.094 | 87.991
0 | 0.566 | 0.00564 | -0.094 | 100.327
0.5 | 0.628 | 0.00567 | -0.095 | 110.844
1 | 0.691 | 0.00572 | -0.095 | 120.833
1.5 | 0.753 | 0.00581 | -0.096 | 129.593
2 | 0.816 | 0.00594 | -0.096 | 137.222
2.5 | 0.878 | 0.00623 | -0.097 | 140.862
3 | 0.94 | 0.00662 | -0.097 | 142.063
3.5 | 0.996 | 0.00707 | -0.098 | 140.968
4 | 1.054 | 0.00708 | -0.098 | 148.966
4.5 | 1.111 | 0.00781 | -0.098 | 142.205
5 | 1.167 | 0.00834 | -0.098 | 140.034
5.5 | 1.222 | 0.00903 | -0.099 | 135.402
6 | 1.275 | 0.00979 | -0.099 | 130.208
6.5 | 1.326 | 0.01063 | -0.099 | 124.81
7 | 1.376 | 0.0113 | -0.099 | 121.767
7.5 | 1.421 | 0.01272 | -0.099 | 111.703
8 | 1.466 | 0.01349 | -0.1 | 108.659
8.5 | 1.507 | 0.01421 | -0.1 | 106.084
9 | 1.543 | 0.01502 | -0.1 | 102.729
9.5 | 1.573 | 0.01587 | -0.101 | 99.124
10 | 1.597 | 0.01638 | -0.101 | 97.518
10.5 | 1.614 | 0.01731 | -0.101 | 93.248
11 | 1.625 | 0.0184 | -0.101 | 88.302
11.5 | 1.62 | 0.01954 | -0.102 | 82.925
12 | 1.606 | 0.02099 | -0.102 | 76.499
12.5 | 1.581 | 0.02242 | -0.102 | 70.489
13 | 1.545 | 0.024 | -0.102 | 64.37
13.5 | 1.497 | 0.02574 | -0.103 | 58.169
14 | 1.439 | 0.02778 | -0.103 | 51.812
14.5 | 1.371 | 0.02996 | -0.103 | 45.77
15 | 1.293 | 0.03302 | -0.103 | 39.142
15.5 | 1.207 | 0.03541 | -0.103 | 34.097
16 | 1.113 | 0.03899 | -0.103 | 28.556

## 126. Re 14M Mach 0.25 (2)
BIGFOIL.COM POLAR EXPORT
NACA63-714 a=0.5
NACA63-714 a=0.5 |  |  |  | Cl Max: | 1.8338 | at alpha= | 19.5 | deg
XFOIL ncrit=9 |  |  |  | L/D Max: | 205.143 | at alpha= | 3 | deg
Re: | 14000000 |  |  | Cd Min: | 0.20279 | at alpha= | -19 | deg
Mach: | 0.25 |  |  | Cl=0 at alpha= | -4.5473 | deg
|  |  |  | @ Cl=0.1, Cd= | 0.0052486
|  |  |  | @ Cl=0.4, Cd= | 0.0047757
|  |  |  | @ Cl=0.6, Cd= | 0.004445
alpha (deg) | Cl | Cd | Cm | Cl/Cd
-19 | -0.505 | 0.20279 | 0.0049 | -2.4903
-18.5 | -0.515 | 0.18599 | -0.0029 | -2.769
-18 | -0.5145 | 0.17408 | -0.0096 | -2.9555
-17.5 | -0.4997 | 0.16657 | -0.0145 | -2.9999
-17 | -0.4865 | 0.15878 | -0.0194 | -3.064
-16.5 | -0.4911 | 0.14661 | -0.0265 | -3.3497
-16 | -0.4799 | 0.13874 | -0.0315 | -3.459
-15.5 | -0.487 | 0.12698 | -0.0387 | -3.8352
-15 | -0.9878 | 0.0393 | -0.1051 | -25.1349
-14.5 | -1.0308 | 0.02945 | -0.1133 | -35.0017
-14 | -1.0671 | 0.02452 | -0.1084 | -43.5196
-13.5 | -1.0534 | 0.02015 | -0.1059 | -52.2779
-13 | -1.0164 | 0.01714 | -0.1039 | -59.2999
-12.5 | -0.9685 | 0.01495 | -0.1022 | -64.7826
-12 | -0.9147 | 0.01332 | -0.1008 | -68.6712
-11.5 | -0.8578 | 0.01198 | -0.0996 | -71.6027
-11 | -0.799 | 0.01092 | -0.0986 | -73.1685
-10.5 | -0.7386 | 0.01006 | -0.0978 | -73.4195
-10 | -0.6776 | 0.00932 | -0.0972 | -72.7039
-9.5 | -0.6161 | 0.0087 | -0.0967 | -70.8161
-9 | -0.5541 | 0.00818 | -0.0964 | -67.7384
-8.5 | -0.4918 | 0.00776 | -0.0962 | -63.3763
-8 | -0.4295 | 0.00741 | -0.0962 | -57.9622
-7.5 | -0.3672 | 0.00703 | -0.0962 | -52.2333
-7 | -0.3051 | 0.00666 | -0.0963 | -45.8108
-6.5 | -0.243 | 0.00631 | -0.0965 | -38.5103
-6 | -0.1814 | 0.00592 | -0.0968 | -30.6419
-5.5 | -0.1188 | 0.00574 | -0.0971 | -20.6969
-5 | -0.0564 | 0.00558 | -0.0976 | -10.1075
-4.5 | 0.0059 | 0.00543 | -0.0981 | 1.0866
-4 | 0.0681 | 0.00531 | -0.0987 | 12.8249
-3.5 | 0.1304 | 0.00519 | -0.0993 | 25.1252
-3 | 0.1925 | 0.00507 | -0.1 | 37.9684
-2.5 | 0.2545 | 0.00499 | -0.1007 | 51.002
-2 | 0.3166 | 0.0049 | -0.1014 | 64.6122
-1.5 | 0.3786 | 0.0048 | -0.1022 | 78.875
-1 | 0.4403 | 0.00473 | -0.103 | 93.0867
-0.5 | 0.5021 | 0.00461 | -0.1038 | 108.9154
0 | 0.5637 | 0.00451 | -0.1047 | 124.9889
0.5 | 0.6251 | 0.0044 | -0.1056 | 142.0682
1 | 0.6862 | 0.00426 | -0.1065 | 161.0798
1.5 | 0.7472 | 0.00415 | -0.1074 | 180.0482
2 | 0.8084 | 0.00422 | -0.1082 | 191.564
2.5 | 0.8693 | 0.00432 | -0.109 | 201.2269
3 | 0.9293 | 0.00453 | -0.1097 | 205.1435
3.5 | 0.9887 | 0.00482 | -0.1102 | 205.1245
4 | 1.0475 | 0.00512 | -0.1107 | 204.5898
4.5 | 1.1055 | 0.00539 | -0.1111 | 205.102
5 | 1.1565 | 0.00619 | -0.1105 | 186.8336
5.5 | 1.2054 | 0.00702 | -0.1094 | 171.7094
6 | 1.2558 | 0.00761 | -0.1085 | 165.0197
7 | 1.3483 | 0.00882 | -0.1049 | 152.8685
7.5 | 1.3889 | 0.00967 | -0.1022 | 143.6298
8 | 1.4189 | 0.01051 | -0.0975 | 135.0048
8.5 | 1.4349 | 0.0115 | -0.0908 | 124.7739
9 | 1.4612 | 0.01268 | -0.0865 | 115.2366
9.5 | 1.49 | 0.014 | -0.083 | 106.4286
10 | 1.518 | 0.01552 | -0.0797 | 97.8093
10.5 | 1.547 | 0.01711 | -0.0767 | 90.415
11 | 1.5744 | 0.01892 | -0.0738 | 83.2135
11.5 | 1.5996 | 0.02096 | -0.071 | 76.3168
12 | 1.6255 | 0.02305 | -0.0683 | 70.5206
12.5 | 1.6489 | 0.02539 | -0.0657 | 64.9429
13 | 1.6697 | 0.02809 | -0.0632 | 59.4411
13.5 | 1.691 | 0.03091 | -0.061 | 54.7072
14 | 1.7096 | 0.03406 | -0.0588 | 50.1938
14.5 | 1.7302 | 0.03717 | -0.057 | 46.5483
15 | 1.7449 | 0.04088 | -0.0551 | 42.6835
15.5 | 1.7614 | 0.04463 | -0.0536 | 39.4667
16 | 1.7774 | 0.04855 | -0.0523 | 36.6097
16.5 | 1.7919 | 0.05279 | -0.0513 | 33.9439
17 | 1.8005 | 0.05775 | -0.0504 | 31.1775
17.5 | 1.811 | 0.06275 | -0.0499 | 28.8606
18 | 1.8209 | 0.06795 | -0.0498 | 26.7976
18.5 | 1.8284 | 0.07366 | -0.0499 | 24.8222
19 | 1.8322 | 0.07995 | -0.0505 | 22.9168
19.5 | 1.8338 | 0.08674 | -0.0516 | 21.1413
20 | 1.8295 | 0.09454 | -0.0533 | 19.3516

## 127. Re 14M Mach 0.50 (1)
BIGFOIL.COM POLAR EXPORT
NACA63-714 a=0.5
NACA63-714 a=0.5 |  |  |  | Cl Max: | 1.58 | at alpha= | 8.5 | deg
JavaFoil+Calcfoil stall+Eppler ext transition |  |  |  | L/D Max: | 140.611 | at alpha= | 2.5 | deg
Re: | 14000000 |  |  | Cd Min: | 0.00453 | at alpha= | -4 | deg
Mach: | 0.5 |  |  | Cl=0 at alpha= | -4.5075 | deg
|  |  |  | @ Cl=0.1, Cd= | 0.0045343
|  |  |  | @ Cl=0.4, Cd= | 0.0055749
|  |  |  | @ Cl=0.6, Cd= | 0.0058303
alpha (deg) | Cl | Cd | Cm | Cl/Cd
-20 | -0.885 | 0.16364 | -0.051 | -5.41
-19.5 | -0.857 | 0.16148 | -0.051 | -5.305
-19 | -0.831 | 0.14307 | -0.053 | -5.806
-18.5 | -0.801 | 0.13866 | -0.052 | -5.778
-18 | -0.772 | 0.13142 | -0.052 | -5.875
-17.5 | -0.743 | 0.12714 | -0.051 | -5.843
-17 | -0.715 | 0.118 | -0.052 | -6.057
-16.5 | -0.687 | 0.11105 | -0.052 | -6.184
-16 | -0.657 | 0.11212 | -0.052 | -5.862
-15.5 | -0.629 | 0.10446 | -0.052 | -6.02
-15 | -0.601 | 0.09776 | -0.053 | -6.144
-14.5 | -0.573 | 0.09131 | -0.054 | -6.274
-14 | -0.546 | 0.08329 | -0.056 | -6.561
-13.5 | -0.524 | 0.07059 | -0.062 | -7.429
-13 | -0.483 | 0.08965 | -0.049 | -5.387
-12.5 | -0.455 | 0.08267 | -0.05 | -5.502
-12 | -0.428 | 0.07427 | -0.052 | -5.757
-11.5 | -0.401 | 0.06685 | -0.056 | -5.999
-11 | -0.374 | 0.06024 | -0.059 | -6.215
-10.5 | -0.355 | 0.04572 | -0.069 | -7.764
-10 | -0.311 | 0.06527 | -0.048 | -4.77
-9.5 | -0.283 | 0.06161 | -0.048 | -4.59
-9 | -0.255 | 0.05568 | -0.05 | -4.577
-8.5 | -0.228 | 0.04952 | -0.055 | -4.597
-8 | -0.224 | 0.01636 | -0.086 | -13.686
-7.5 | -0.169 | 0.0515 | -0.046 | -3.279
-7 | -0.141 | 0.04528 | -0.05 | -3.113
-6.5 | -0.184 | 0.04021 | -0.056 | -4.565
-6 | -0.186 | 0.00496 | -0.099 | -37.538
-5.5 | -0.13 | 0.00459 | -0.099 | -28.232
-5 | -0.066 | 0.00454 | -0.1 | -14.498
-4.5 | 0.001 | 0.00454 | -0.1 | 0.305
-4 | 0.07 | 0.00453 | -0.101 | 15.452
-3.5 | 0.14 | 0.00454 | -0.101 | 30.725
-3 | 0.21 | 0.00539 | -0.102 | 38.923
-2.5 | 0.28 | 0.00542 | -0.103 | 51.664
-2 | 0.351 | 0.0055 | -0.103 | 63.729
-1.5 | 0.423 | 0.00561 | -0.104 | 75.329
-1 | 0.493 | 0.00567 | -0.104 | 86.863
-0.5 | 0.563 | 0.00564 | -0.105 | 99.807
0 | 0.633 | 0.006 | -0.105 | 105.446
0.5 | 0.703 | 0.00608 | -0.106 | 115.636
1 | 0.773 | 0.00611 | -0.106 | 126.519
1.5 | 0.842 | 0.00636 | -0.107 | 132.529
2 | 0.912 | 0.00656 | -0.108 | 138.987
2.5 | 0.976 | 0.00694 | -0.108 | 140.611
3 | 1.04 | 0.00751 | -0.108 | 138.495
3.5 | 1.095 | 0.00812 | -0.108 | 134.89
4 | 1.158 | 0.00872 | -0.108 | 132.808
4.5 | 1.221 | 0.00939 | -0.108 | 130.016
5 | 1.283 | 0.01025 | -0.108 | 125.19
5.5 | 1.343 | 0.01138 | -0.109 | 117.983
6 | 1.397 | 0.01259 | -0.109 | 111.012
6.5 | 1.45 | 0.01372 | -0.109 | 105.623
7 | 1.495 | 0.01576 | -0.109 | 94.863
7.5 | 1.535 | 0.017 | -0.109 | 90.264
8 | 1.565 | 0.01829 | -0.11 | 85.567
8.5 | 1.58 | 0.01966 | -0.11 | 80.373
9 | 1.565 | 0.02139 | -0.11 | 73.168
9.5 | 1.487 | 0.02303 | -0.11 | 64.582
10 | 0.936 | 0.02667 | -0.11 | 35.11
10.5 | 0.965 | 0.02831 | -0.111 | 34.102
11 | 0.995 | 0.02874 | -0.111 | 34.637
11.5 | 1.022 | 0.03238 | -0.111 | 31.556
12 | 1.045 | 0.03701 | -0.111 | 28.242
12.5 | 1.079 | 0.03541 | -0.112 | 30.474
13 | 1.104 | 0.03979 | -0.112 | 27.736
13.5 | 1.134 | 0.0399 | -0.112 | 28.409

## 128. Re 14M Mach 0.50 (2)
BIGFOIL.COM POLAR EXPORT
NACA63-714 a=0.5
NACA63-714 a=0.5 |  |  |  | Cl Max: | 1.6871 | at alpha= | 13.5 | deg
XFOIL ncrit=9 |  |  |  | L/D Max: | 234.32 | at alpha= | 3.5 | deg
Re: | 14000000 |  |  | Cd Min: | 0.19321 | at alpha= | 18.5 | deg
Mach: | 0.5 |  |  | Cl=0 at alpha= | -99 | deg
|  |  |  | @ Cl=0.1, Cd= | 0.00468
|  |  |  | @ Cl=0.4, Cd= | 0.00468
|  |  |  | @ Cl=0.6, Cd= | 0.00468
alpha (deg) | Cl | Cd | Cm | Cl/Cd
0 | 0.6564 | 0.00468 | -0.1197 | 140.2564
0.5 | 0.7276 | 0.0046 | -0.1207 | 158.1739
1 | 0.7989 | 0.00441 | -0.1218 | 181.1565
1.5 | 0.8699 | 0.00432 | -0.1228 | 201.3657
2 | 0.9414 | 0.00442 | -0.1237 | 212.9864
2.5 | 1.0129 | 0.00453 | -0.1244 | 223.5982
3 | 1.0844 | 0.00469 | -0.1251 | 231.2154
3.5 | 1.1552 | 0.00493 | -0.1255 | 234.3205
4 | 1.2238 | 0.00531 | -0.1255 | 230.4708
4.5 | 1.2907 | 0.00575 | -0.1251 | 224.4696
5 | 1.3498 | 0.00644 | -0.1234 | 209.5963
5.5 | 1.3926 | 0.00762 | -0.1192 | 182.7559
6 | 1.4 | 0.00912 | -0.109 | 153.5088
7 | 1.4202 | 0.0131 | -0.0929 | 108.4122
7.5 | 1.4347 | 0.01592 | -0.087 | 90.1193
8 | 1.4457 | 0.01921 | -0.0814 | 75.2577
8.5 | 1.4604 | 0.02254 | -0.0765 | 64.7915
9 | 1.4811 | 0.02576 | -0.0724 | 57.4961
9.5 | 1.5078 | 0.02878 | -0.0688 | 52.3905
10 | 1.5342 | 0.03199 | -0.0653 | 47.9587
10.5 | 1.5616 | 0.03527 | -0.062 | 44.2756
11 | 1.5866 | 0.03891 | -0.0588 | 40.7762
11.5 | 1.6114 | 0.04273 | -0.0557 | 37.7112
12 | 1.636 | 0.0468 | -0.0529 | 34.9573
12.5 | 1.6577 | 0.05129 | -0.0502 | 32.3201
13 | 1.6782 | 0.05622 | -0.0478 | 29.8506
13.5 | 1.6871 | 0.06242 | -0.0457 | 27.0282
14 | 1.6757 | 0.0709 | -0.0446 | 23.6347
14.5 | 1.6513 | 0.08126 | -0.0451 | 20.3212
15 | 1.6186 | 0.09323 | -0.0475 | 17.3614
15.5 | 1.5671 | 0.10822 | -0.0525 | 14.4807
16 | 1.5364 | 0.12149 | -0.0579 | 12.6463
16.5 | 1.5063 | 0.1354 | -0.0648 | 11.1248
17 | 1.4773 | 0.14968 | -0.073 | 9.8697
17.5 | 1.4511 | 0.16417 | -0.0821 | 8.839
18 | 1.4282 | 0.1786 | -0.0919 | 7.9966
18.5 | 1.4077 | 0.19321 | -0.1022 | 7.2859

## 129. Re 16M Mach 0.00 (1)
BIGFOIL.COM POLAR EXPORT
NACA63-714 a=0.5
NACA63-714 a=0.5 |  |  |  | Cl Max: | 1.647 | at alpha= | 12 | deg
JavaFoil+Calcfoil stall+Eppler ext transition |  |  |  | L/D Max: | 151.588 | at alpha= | 4.5 | deg
Re: | 16000000 |  |  | Cd Min: | 0.00435 | at alpha= | -5.5 | deg
Mach: | 0 |  |  | Cl=0 at alpha= | -4.5085 | deg
|  |  |  | @ Cl=0.1, Cd= | 0.0043964
|  |  |  | @ Cl=0.4, Cd= | 0.005349
|  |  |  | @ Cl=0.6, Cd= | 0.0056085
alpha (deg) | Cl | Cd | Cm | Cl/Cd
-18.5 | -0.445 | 0.1424 | -0.04 | -3.124
-18 | -0.458 | 0.13571 | -0.04 | -3.373
-17.5 | -0.471 | 0.12861 | -0.041 | -3.659
-17 | -0.483 | 0.12009 | -0.042 | -4.021
-16.5 | -0.494 | 0.11449 | -0.042 | -4.316
-16 | -0.504 | 0.10985 | -0.042 | -4.587
-15.5 | -0.513 | 0.10247 | -0.043 | -5.007
-15 | -0.52 | 0.09674 | -0.044 | -5.38
-14.5 | -0.526 | 0.09133 | -0.045 | -5.76
-14 | -0.529 | 0.08575 | -0.046 | -6.172
-13.5 | -0.53 | 0.08021 | -0.047 | -6.614
-13 | -0.528 | 0.07633 | -0.047 | -6.915
-12.5 | -0.523 | 0.07149 | -0.048 | -7.317
-12 | -0.515 | 0.0665 | -0.05 | -7.748
-11.5 | -0.505 | 0.06101 | -0.052 | -8.273
-11 | -0.497 | 0.05043 | -0.057 | -9.85
-10.5 | -0.497 | 0.03255 | -0.067 | -15.28
-10 | -0.526 | 0.00939 | -0.08 | -56.03
-9.5 | -0.508 | 0.00497 | -0.082 | -102.227
-9 | -0.471 | 0.00487 | -0.083 | -96.683
-8.5 | -0.429 | 0.00479 | -0.083 | -89.635
-8 | -0.384 | 0.0047 | -0.084 | -81.691
-7.5 | -0.336 | 0.00458 | -0.084 | -73.332
-7 | -0.284 | 0.00454 | -0.085 | -62.596
-6.5 | -0.23 | 0.00436 | -0.085 | -52.887
-6 | -0.175 | 0.00437 | -0.086 | -39.948
-5.5 | -0.117 | 0.00435 | -0.086 | -26.955
-5 | -0.058 | 0.00436 | -0.086 | -13.411
-4.5 | 0.001 | 0.00437 | -0.087 | 0.279
-4 | 0.061 | 0.00439 | -0.087 | 13.979
-3.5 | 0.122 | 0.0044 | -0.088 | 27.669
-3 | 0.182 | 0.00513 | -0.088 | 35.562
-2.5 | 0.243 | 0.0052 | -0.089 | 46.808
-2 | 0.304 | 0.00526 | -0.089 | 57.866
-1.5 | 0.366 | 0.00531 | -0.09 | 68.948
-1 | 0.427 | 0.00538 | -0.09 | 79.34
-0.5 | 0.487 | 0.00531 | -0.091 | 91.804
0 | 0.548 | 0.0056 | -0.091 | 97.917
0.5 | 0.609 | 0.00561 | -0.092 | 108.397
1 | 0.669 | 0.0057 | -0.092 | 117.465
1.5 | 0.729 | 0.00574 | -0.093 | 127.057
2 | 0.79 | 0.00592 | -0.093 | 133.486
2.5 | 0.85 | 0.00623 | -0.094 | 136.4
3 | 0.91 | 0.00657 | -0.094 | 138.48
3.5 | 0.965 | 0.00689 | -0.095 | 140.099
4 | 1.024 | 0.00726 | -0.095 | 141.182
4.5 | 1.081 | 0.00713 | -0.095 | 151.588
5 | 1.136 | 0.00804 | -0.096 | 141.264
5.5 | 1.19 | 0.00863 | -0.096 | 137.936
6 | 1.242 | 0.00923 | -0.096 | 134.483
6.5 | 1.293 | 0.00985 | -0.096 | 131.173
7 | 1.342 | 0.01041 | -0.097 | 128.931
7.5 | 1.388 | 0.01159 | -0.097 | 119.691
8 | 1.433 | 0.01225 | -0.097 | 117.02
8.5 | 1.476 | 0.01284 | -0.097 | 114.987
9 | 1.515 | 0.01351 | -0.098 | 112.187
9.5 | 1.55 | 0.01421 | -0.098 | 109.079
10 | 1.581 | 0.01499 | -0.098 | 105.477
10.5 | 1.607 | 0.0154 | -0.098 | 104.375
11 | 1.628 | 0.01615 | -0.099 | 100.823
11.5 | 1.641 | 0.01708 | -0.099 | 96.074
12 | 1.647 | 0.01812 | -0.099 | 90.905
12.5 | 1.647 | 0.01921 | -0.1 | 85.746
13 | 1.641 | 0.02049 | -0.1 | 80.112
13.5 | 1.629 | 0.02168 | -0.1 | 75.169
14 | 1.611 | 0.02317 | -0.1 | 69.536
14.5 | 1.588 | 0.02469 | -0.1 | 64.298
15 | 1.56 | 0.02621 | -0.101 | 59.512
15.5 | 1.527 | 0.02786 | -0.101 | 54.811
16 | 1.49 | 0.02963 | -0.101 | 50.298
16.5 | 1.449 | 0.03213 | -0.101 | 45.105
17 | 1.406 | 0.03414 | -0.101 | 41.184

## 130. Re 16M Mach 0.00 (2)
BIGFOIL.COM POLAR EXPORT
NACA63-714 a=0.5
NACA63-714 a=0.5 |  |  |  | Cl Max: | 1.892 | at alpha= | 20 | deg
XFOIL ncrit=9 |  |  |  | L/D Max: | 195.925 | at alpha= | 3 | deg
Re: | 16000000 |  |  | Cd Min: | 0.0677 | at alpha= | 20 | deg
Mach: | 0 |  |  | Cl=0 at alpha= | -4.5533 | deg
|  |  |  | @ Cl=0.1, Cd= | 0.0050765
|  |  |  | @ Cl=0.4, Cd= | 0.0046457
|  |  |  | @ Cl=0.6, Cd= | 0.004378
alpha (deg) | Cl | Cd | Cm | Cl/Cd
-19.5 | -1.3291 | 0.04101 | -0.0935 | -32.4092
-19 | -1.3772 | 0.02979 | -0.1014 | -46.2303
-18.5 | -1.4018 | 0.02485 | -0.1007 | -56.4105
-18 | -1.4151 | 0.02235 | -0.0945 | -63.3154
-17.5 | -1.3848 | 0.02084 | -0.0926 | -66.4491
-17 | -1.3494 | 0.01937 | -0.0912 | -69.6644
-16.5 | -1.3101 | 0.01799 | -0.0901 | -72.8238
-16 | -1.2669 | 0.01675 | -0.0893 | -75.6358
-15.5 | -1.2206 | 0.01571 | -0.0887 | -77.6957
-15 | -1.1726 | 0.01472 | -0.0882 | -79.6603
-14.5 | -1.1228 | 0.01384 | -0.0879 | -81.1272
-14 | -1.0718 | 0.013 | -0.0876 | -82.4462
-13.5 | -1.0198 | 0.01223 | -0.0875 | -83.3851
-13 | -0.9667 | 0.01154 | -0.0874 | -83.7695
-12.5 | -0.9128 | 0.01088 | -0.0874 | -83.8971
-12 | -0.8585 | 0.01023 | -0.0875 | -83.9198
-11.5 | -0.8037 | 0.00958 | -0.0876 | -83.8935
-11 | -0.7485 | 0.00894 | -0.0877 | -83.7248
-10.5 | -0.6921 | 0.00849 | -0.088 | -81.5194
-10 | -0.6352 | 0.00811 | -0.0883 | -78.3231
-9.5 | -0.5779 | 0.00779 | -0.0886 | -74.1849
-9 | -0.5202 | 0.00746 | -0.0891 | -69.7319
-8 | -0.4044 | 0.00688 | -0.0899 | -58.7791
-7.5 | -0.3463 | 0.00655 | -0.0904 | -52.8702
-7 | -0.288 | 0.00623 | -0.0909 | -46.2279
-6.5 | -0.23 | 0.00584 | -0.0914 | -39.3836
-6 | -0.1711 | 0.00568 | -0.092 | -30.1232
-5.5 | -0.1119 | 0.00553 | -0.0927 | -20.2351
-5 | -0.0528 | 0.00538 | -0.0933 | -9.8141
-4.5 | 0.0063 | 0.00526 | -0.094 | 1.1977
-4 | 0.0657 | 0.00514 | -0.0947 | 12.7821
-3.5 | 0.1251 | 0.00503 | -0.0954 | 24.8708
-3 | 0.1844 | 0.00493 | -0.0961 | 37.4037
-2.5 | 0.2437 | 0.00486 | -0.0968 | 50.144
-2 | 0.3032 | 0.00476 | -0.0976 | 63.6975
-1.5 | 0.3625 | 0.00469 | -0.0984 | 77.2921
-1 | 0.4217 | 0.00462 | -0.0992 | 91.2771
-0.5 | 0.481 | 0.00451 | -0.1 | 106.6519
0 | 0.54 | 0.00444 | -0.1008 | 121.6216
0.5 | 0.5988 | 0.00438 | -0.1016 | 136.7123
1 | 0.6573 | 0.00428 | -0.1024 | 153.5748
1.5 | 0.7157 | 0.00414 | -0.1033 | 172.8744
2 | 0.7742 | 0.00421 | -0.1041 | 183.8955
2.5 | 0.8322 | 0.00433 | -0.1049 | 192.194
3 | 0.8895 | 0.00454 | -0.1056 | 195.9251
3.5 | 0.946 | 0.00486 | -0.1061 | 194.6502
4 | 1.0022 | 0.00515 | -0.1067 | 194.6019
5 | 1.1058 | 0.00636 | -0.1066 | 173.8679
5.5 | 1.1562 | 0.00692 | -0.1064 | 167.0809
6 | 1.2067 | 0.0074 | -0.1061 | 163.0676
6.5 | 1.2562 | 0.00789 | -0.1056 | 159.2142
7 | 1.3025 | 0.00833 | -0.1044 | 156.3625
7.5 | 1.349 | 0.00887 | -0.1034 | 152.0857
8 | 1.3932 | 0.00953 | -0.102 | 146.191
8.5 | 1.4357 | 0.01015 | -0.1004 | 141.4483
9 | 1.4763 | 0.01073 | -0.0984 | 137.5862
9.5 | 1.4991 | 0.01135 | -0.093 | 132.0793
10 | 1.5219 | 0.01225 | -0.0884 | 124.2367
10.5 | 1.5484 | 0.01331 | -0.0849 | 116.3336
11 | 1.5763 | 0.01448 | -0.082 | 108.8605
11.5 | 1.6026 | 0.01587 | -0.0791 | 100.983
12 | 1.6295 | 0.01734 | -0.0765 | 93.9735
12.5 | 1.6537 | 0.01905 | -0.074 | 86.8084
13 | 1.6778 | 0.02087 | -0.0716 | 80.3929
13.5 | 1.7017 | 0.02278 | -0.0694 | 74.7015
14 | 1.7212 | 0.02507 | -0.0671 | 68.6558
14.5 | 1.7411 | 0.02748 | -0.0651 | 63.3588
15 | 1.7604 | 0.03004 | -0.0633 | 58.6019
15.5 | 1.7777 | 0.0329 | -0.0615 | 54.0334
16 | 1.7943 | 0.03591 | -0.06 | 49.9666
16.5 | 1.8116 | 0.03898 | -0.0587 | 46.4751
17 | 1.8273 | 0.04232 | -0.0576 | 43.1782
17.5 | 1.8416 | 0.04585 | -0.0567 | 40.1658
18 | 1.8523 | 0.0499 | -0.0558 | 37.1202
18.5 | 1.8643 | 0.05393 | -0.0553 | 34.5689
19 | 1.8754 | 0.05818 | -0.055 | 32.2344
19.5 | 1.8849 | 0.06273 | -0.055 | 30.0478
20 | 1.892 | 0.0677 | -0.0552 | 27.9468

## 131. Re 16M Mach 0.10 (1)
BIGFOIL.COM POLAR EXPORT
NACA63-714 a=0.5
NACA63-714 a=0.5 |  |  |  | Cl Max: | 1.644 | at alpha= | 12 | deg
JavaFoil+Calcfoil stall+Eppler ext transition |  |  |  | L/D Max: | 151.187 | at alpha= | 4.5 | deg
Re: | 16000000 |  |  | Cd Min: | 0.00435 | at alpha= | -5.5 | deg
Mach: | 0.1 |  |  | Cl=0 at alpha= | -4.5083 | deg
|  |  |  | @ Cl=0.1, Cd= | 0.0043963
|  |  |  | @ Cl=0.4, Cd= | 0.005351
|  |  |  | @ Cl=0.6, Cd= | 0.00562
alpha (deg) | Cl | Cd | Cm | Cl/Cd
-18.5 | -0.397 | 0.1437 | -0.04 | -2.765
-18 | -0.413 | 0.1382 | -0.04 | -2.987
-17.5 | -0.428 | 0.13212 | -0.04 | -3.239
-17 | -0.443 | 0.12239 | -0.041 | -3.619
-16.5 | -0.457 | 0.1164 | -0.042 | -3.926
-16 | -0.47 | 0.1107 | -0.042 | -4.246
-15.5 | -0.482 | 0.1041 | -0.043 | -4.629
-15 | -0.492 | 0.09835 | -0.043 | -5.004
-14.5 | -0.5 | 0.09415 | -0.044 | -5.312
-14 | -0.507 | 0.08705 | -0.046 | -5.828
-13.5 | -0.511 | 0.08163 | -0.046 | -6.263
-13 | -0.511 | 0.07891 | -0.046 | -6.472
-12.5 | -0.509 | 0.07394 | -0.047 | -6.878
-12 | -0.505 | 0.06612 | -0.05 | -7.641
-11.5 | -0.495 | 0.06293 | -0.051 | -7.863
-11 | -0.484 | 0.05666 | -0.053 | -8.538
-10.5 | -0.476 | 0.04487 | -0.06 | -10.603
-10 | -0.505 | 0.0139 | -0.077 | -36.303
-9.5 | -0.506 | 0.00501 | -0.083 | -100.992
-9 | -0.47 | 0.00489 | -0.083 | -95.948
-8.5 | -0.429 | 0.0048 | -0.084 | -89.4
-8 | -0.384 | 0.00472 | -0.084 | -81.418
-7.5 | -0.336 | 0.00457 | -0.085 | -73.532
-7 | -0.285 | 0.00455 | -0.085 | -62.578
-6.5 | -0.231 | 0.00436 | -0.086 | -53.068
-6 | -0.175 | 0.00438 | -0.086 | -40.065
-5.5 | -0.118 | 0.00435 | -0.086 | -27.051
-5 | -0.059 | 0.00436 | -0.087 | -13.465
-4.5 | 0.001 | 0.00438 | -0.087 | 0.28
-4 | 0.062 | 0.00439 | -0.088 | 14.031
-3.5 | 0.122 | 0.0044 | -0.088 | 27.798
-3 | 0.183 | 0.00513 | -0.089 | 35.71
-2.5 | 0.244 | 0.0052 | -0.089 | 47.01
-2 | 0.306 | 0.00526 | -0.09 | 58.121
-1.5 | 0.368 | 0.00533 | -0.09 | 69.011
-1 | 0.429 | 0.00537 | -0.091 | 79.833
-0.5 | 0.49 | 0.00531 | -0.091 | 92.204
0 | 0.551 | 0.00562 | -0.092 | 97.988
0.5 | 0.612 | 0.00562 | -0.092 | 108.891
1 | 0.672 | 0.0057 | -0.093 | 117.976
1.5 | 0.733 | 0.00576 | -0.093 | 127.346
2 | 0.794 | 0.00592 | -0.094 | 134.056
2.5 | 0.854 | 0.00625 | -0.094 | 136.673
3 | 0.915 | 0.00658 | -0.095 | 139.074
3.5 | 0.97 | 0.00697 | -0.095 | 139.189
4 | 1.028 | 0.00712 | -0.096 | 144.348
4.5 | 1.086 | 0.00718 | -0.096 | 151.187
5 | 1.141 | 0.00812 | -0.096 | 140.435
5.5 | 1.195 | 0.0087 | -0.096 | 137.413
6 | 1.247 | 0.00931 | -0.096 | 133.869
6.5 | 1.298 | 0.00995 | -0.097 | 130.463
7 | 1.348 | 0.01051 | -0.097 | 128.276
7.5 | 1.393 | 0.01174 | -0.097 | 118.664
8 | 1.439 | 0.01237 | -0.097 | 116.247
8.5 | 1.481 | 0.01298 | -0.098 | 114.114
9 | 1.52 | 0.01366 | -0.098 | 111.263
9.5 | 1.554 | 0.01439 | -0.098 | 108.01
10 | 1.584 | 0.01519 | -0.099 | 104.307
10.5 | 1.609 | 0.01562 | -0.099 | 103.014
11 | 1.629 | 0.0164 | -0.099 | 99.366
11.5 | 1.64 | 0.01736 | -0.099 | 94.454
12 | 1.644 | 0.01842 | -0.1 | 89.244
12.5 | 1.641 | 0.01956 | -0.1 | 83.894
13 | 1.631 | 0.02088 | -0.1 | 78.121
13.5 | 1.616 | 0.02211 | -0.1 | 73.067
14 | 1.593 | 0.02368 | -0.101 | 67.29
14.5 | 1.565 | 0.02528 | -0.101 | 61.917
15 | 1.532 | 0.02688 | -0.101 | 57.002
15.5 | 1.494 | 0.02857 | -0.101 | 52.3
16 | 1.451 | 0.03075 | -0.101 | 47.193
16.5 | 1.405 | 0.03314 | -0.102 | 42.393
17 | 1.355 | 0.03582 | -0.102 | 37.834

## 132. Re 16M Mach 0.10 (2)
BIGFOIL.COM POLAR EXPORT
NACA63-714 a=0.5
NACA63-714 a=0.5 |  |  |  | Cl Max: | 1.8844 | at alpha= | 20 | deg
XFOIL ncrit=9 |  |  |  | L/D Max: | 197.269 | at alpha= | 3 | deg
Re: | 16000000 |  |  | Cd Min: | 0.07146 | at alpha= | 20 | deg
Mach: | 0.1 |  |  | Cl=0 at alpha= | -4.552 | deg
|  |  |  | @ Cl=0.1, Cd= | 0.0050876
|  |  |  | @ Cl=0.4, Cd= | 0.0046548
|  |  |  | @ Cl=0.6, Cd= | 0.0043833
alpha (deg) | Cl | Cd | Cm | Cl/Cd
-18.5 | -1.2757 | 0.03828 | -0.0981 | -33.3255
-18 | -1.3458 | 0.02654 | -0.1049 | -50.7084
-17.5 | -1.3606 | 0.02407 | -0.0995 | -56.5268
-17 | -1.3408 | 0.02198 | -0.0967 | -61.0009
-16.5 | -1.3106 | 0.02002 | -0.0948 | -65.4645
-16 | -1.2724 | 0.01836 | -0.0934 | -69.3028
-15.5 | -1.2285 | 0.01704 | -0.0923 | -72.0951
-15 | -1.182 | 0.0158 | -0.0915 | -74.8101
-14.5 | -1.1329 | 0.01473 | -0.0908 | -76.9111
-14 | -1.0823 | 0.01372 | -0.0903 | -78.8848
-13.5 | -1.0303 | 0.01281 | -0.0899 | -80.4294
-13 | -0.9768 | 0.01201 | -0.0896 | -81.3322
-12.5 | -0.9224 | 0.01128 | -0.0894 | -81.773
-12 | -0.8676 | 0.01055 | -0.0893 | -82.237
-11.5 | -0.8121 | 0.00986 | -0.0892 | -82.3631
-11 | -0.7561 | 0.0092 | -0.0892 | -82.1848
-10.5 | -0.6993 | 0.00865 | -0.0893 | -80.8439
-10 | -0.6417 | 0.00822 | -0.0895 | -78.0657
-8 | -0.4082 | 0.00694 | -0.0909 | -58.8184
-7.5 | -0.3494 | 0.0066 | -0.0913 | -52.9394
-7 | -0.2906 | 0.0063 | -0.0917 | -46.127
-6.5 | -0.2321 | 0.00588 | -0.0922 | -39.4728
-6 | -0.1727 | 0.00569 | -0.0928 | -30.3515
-5.5 | -0.113 | 0.00554 | -0.0933 | -20.3971
-5 | -0.0534 | 0.0054 | -0.094 | -9.8889
-4.5 | 0.0062 | 0.00527 | -0.0946 | 1.1765
-4 | 0.066 | 0.00515 | -0.0953 | 12.8155
-3.5 | 0.1259 | 0.00504 | -0.096 | 24.9802
-3 | 0.1856 | 0.00494 | -0.0967 | 37.5709
-2.5 | 0.2454 | 0.00487 | -0.0974 | 50.3901
-2 | 0.3052 | 0.00477 | -0.0982 | 63.9832
-1.5 | 0.365 | 0.00469 | -0.099 | 77.8252
-1 | 0.4246 | 0.00463 | -0.0997 | 91.7063
-0.5 | 0.4842 | 0.00451 | -0.1006 | 107.3614
0 | 0.5436 | 0.00445 | -0.1014 | 122.1573
0.5 | 0.6028 | 0.00438 | -0.1022 | 137.6256
1 | 0.6617 | 0.00428 | -0.1031 | 154.6028
1.5 | 0.7205 | 0.00414 | -0.104 | 174.0338
2 | 0.7794 | 0.00421 | -0.1048 | 185.1306
2.5 | 0.8378 | 0.00432 | -0.1055 | 193.9352
3 | 0.8956 | 0.00454 | -0.1062 | 197.2687
3.5 | 0.9524 | 0.00485 | -0.1067 | 196.3711
4 | 1.0091 | 0.00515 | -0.1073 | 195.9417
4.5 | 1.0644 | 0.00551 | -0.1077 | 193.176
5 | 1.1133 | 0.00636 | -0.1072 | 175.0472
5.5 | 1.1636 | 0.00696 | -0.1068 | 167.1839
6 | 1.2142 | 0.00745 | -0.1065 | 162.9799
6.5 | 1.2638 | 0.00795 | -0.1059 | 158.9686
7 | 1.3099 | 0.00839 | -0.1046 | 156.1263
7.5 | 1.3563 | 0.00896 | -0.1034 | 151.3728
8 | 1.4 | 0.00964 | -0.1018 | 145.2282
8.5 | 1.4416 | 0.01028 | -0.0999 | 140.2335
9 | 1.4781 | 0.01088 | -0.097 | 135.8548
9.5 | 1.4968 | 0.01161 | -0.091 | 128.9233
10 | 1.5222 | 0.01259 | -0.087 | 120.9055
10.5 | 1.5492 | 0.01374 | -0.0836 | 112.7511
11 | 1.5779 | 0.01498 | -0.0807 | 105.3338
11.5 | 1.6034 | 0.01649 | -0.0778 | 97.2347
12 | 1.6311 | 0.018 | -0.0753 | 90.6167
12.5 | 1.6546 | 0.01984 | -0.0727 | 83.3972
13 | 1.6781 | 0.02179 | -0.0702 | 77.0124
13.5 | 1.7013 | 0.02384 | -0.068 | 71.3633
14 | 1.7209 | 0.02624 | -0.0657 | 65.5831
14.5 | 1.7422 | 0.02866 | -0.0638 | 60.7886
15 | 1.7608 | 0.03138 | -0.0619 | 56.1122
15.5 | 1.778 | 0.03436 | -0.0602 | 51.7462
16 | 1.7953 | 0.03742 | -0.0587 | 47.977
16.5 | 1.8125 | 0.04064 | -0.0575 | 44.5989
17 | 1.8263 | 0.04426 | -0.0563 | 41.263
17.5 | 1.8392 | 0.04811 | -0.0554 | 38.2291
18 | 1.8496 | 0.05234 | -0.0546 | 35.3382
18.5 | 1.8607 | 0.05664 | -0.0542 | 32.8513
19 | 1.871 | 0.06117 | -0.054 | 30.5869
19.5 | 1.8794 | 0.06602 | -0.054 | 28.4671
20 | 1.8844 | 0.07146 | -0.0544 | 26.37

## 133. Re 16M Mach 0.25 (1)
BIGFOIL.COM POLAR EXPORT
NACA63-714 a=0.5
NACA63-714 a=0.5 |  |  |  | Cl Max: | 1.626 | at alpha= | 11 | deg
JavaFoil+Calcfoil stall+Eppler ext transition |  |  |  | L/D Max: | 147.883 | at alpha= | 4 | deg
Re: | 16000000 |  |  | Cd Min: | 0.00437 | at alpha= | -5.5 | deg
Mach: | 0.25 |  |  | Cl=0 at alpha= | -4.5082 | deg
|  |  |  | @ Cl=0.1, Cd= | 0.00441
|  |  |  | @ Cl=0.4, Cd= | 0.005384
|  |  |  | @ Cl=0.6, Cd= | 0.0057065
alpha (deg) | Cl | Cd | Cm | Cl/Cd
-14 | -0.308 | 0.09644 | -0.042 | -3.189
-13.5 | -0.341 | 0.09102 | -0.043 | -3.743
-13 | -0.368 | 0.08588 | -0.043 | -4.29
-12.5 | -0.391 | 0.07929 | -0.044 | -4.934
-12 | -0.408 | 0.0738 | -0.046 | -5.534
-11.5 | -0.418 | 0.06997 | -0.046 | -5.98
-11 | -0.424 | 0.06356 | -0.049 | -6.664
-10.5 | -0.422 | 0.05837 | -0.051 | -7.229
-10 | -0.412 | 0.05512 | -0.052 | -7.481
-9.5 | -0.419 | 0.03232 | -0.068 | -12.973
-9 | -0.449 | 0.00895 | -0.084 | -50.136
-8.5 | -0.424 | 0.00493 | -0.086 | -85.896
-8 | -0.384 | 0.00481 | -0.087 | -79.681
-7.5 | -0.338 | 0.00476 | -0.087 | -71.143
-7 | -0.289 | 0.00463 | -0.087 | -62.309
-6.5 | -0.235 | 0.0044 | -0.088 | -53.419
-6 | -0.179 | 0.0044 | -0.088 | -40.665
-5.5 | -0.12 | 0.00437 | -0.089 | -27.565
-5 | -0.06 | 0.00438 | -0.089 | -13.73
-4.5 | 0.001 | 0.00439 | -0.09 | 0.286
-4 | 0.063 | 0.00441 | -0.09 | 14.321
-3.5 | 0.126 | 0.00441 | -0.091 | 28.457
-3 | 0.188 | 0.00517 | -0.091 | 36.417
-2.5 | 0.251 | 0.00525 | -0.092 | 47.806
-2 | 0.314 | 0.00531 | -0.092 | 59.127
-1.5 | 0.378 | 0.00537 | -0.093 | 70.388
-1 | 0.441 | 0.00541 | -0.093 | 81.502
-0.5 | 0.503 | 0.00538 | -0.094 | 93.55
0 | 0.566 | 0.00569 | -0.094 | 99.413
0.5 | 0.628 | 0.00572 | -0.095 | 109.944
1 | 0.691 | 0.00576 | -0.095 | 120.012
1.5 | 0.753 | 0.00587 | -0.096 | 128.438
2 | 0.816 | 0.00607 | -0.096 | 134.466
2.5 | 0.878 | 0.00638 | -0.097 | 137.56
3 | 0.94 | 0.00678 | -0.097 | 138.652
3.5 | 0.996 | 0.00718 | -0.098 | 138.827
4 | 1.054 | 0.00713 | -0.098 | 147.883
4.5 | 1.111 | 0.00788 | -0.098 | 141.015
5 | 1.168 | 0.00845 | -0.098 | 138.181
5.5 | 1.223 | 0.00912 | -0.099 | 134.051
6 | 1.276 | 0.00979 | -0.099 | 130.265
6.5 | 1.327 | 0.01049 | -0.099 | 126.536
7 | 1.377 | 0.01114 | -0.099 | 123.694
7.5 | 1.423 | 0.01247 | -0.099 | 114.131
8 | 1.467 | 0.0132 | -0.1 | 111.155
8.5 | 1.509 | 0.0139 | -0.1 | 108.54
9 | 1.545 | 0.01466 | -0.1 | 105.386
9.5 | 1.575 | 0.01551 | -0.101 | 101.546
10 | 1.598 | 0.01642 | -0.101 | 97.338
10.5 | 1.616 | 0.01701 | -0.101 | 95.019
11 | 1.626 | 0.01796 | -0.101 | 90.524
11.5 | 1.622 | 0.01911 | -0.102 | 84.873
12 | 1.607 | 0.02045 | -0.102 | 78.623
12.5 | 1.582 | 0.02192 | -0.102 | 72.171
13 | 1.546 | 0.02347 | -0.102 | 65.864
13.5 | 1.499 | 0.0252 | -0.103 | 59.481
14 | 1.441 | 0.02704 | -0.103 | 53.29
14.5 | 1.373 | 0.02926 | -0.103 | 46.916
15 | 1.294 | 0.03226 | -0.103 | 40.113
15.5 | 1.209 | 0.03456 | -0.103 | 34.966
16 | 1.115 | 0.0379 | -0.103 | 29.411

## 134. Re 16M Mach 0.25 (2)
BIGFOIL.COM POLAR EXPORT
NACA63-714 a=0.5
NACA63-714 a=0.5 |  |  |  | Cl Max: | 1.8482 | at alpha= | 20 | deg
XFOIL ncrit=9 |  |  |  | L/D Max: | 204.176 | at alpha= | 3 | deg
Re: | 16000000 |  |  | Cd Min: | 0.20166 | at alpha= | -19 | deg
Mach: | 0.25 |  |  | Cl=0 at alpha= | -4.5449 | deg
|  |  |  | @ Cl=0.1, Cd= | 0.0051286
|  |  |  | @ Cl=0.4, Cd= | 0.0046957
|  |  |  | @ Cl=0.6, Cd= | 0.0044287
alpha (deg) | Cl | Cd | Cm | Cl/Cd
-19 | -0.5075 | 0.20166 | 0.0045 | -2.5166
-18.5 | -0.4872 | 0.19552 | 0.0001 | -2.4918
-18 | -0.5128 | 0.17453 | -0.0094 | -2.9382
-17.5 | -0.4994 | 0.16659 | -0.0145 | -2.9978
-17 | -0.4869 | 0.15858 | -0.0196 | -3.0704
-16.5 | -0.4925 | 0.1462 | -0.0268 | -3.3687
-16 | -0.4812 | 0.13835 | -0.0318 | -3.4781
-15.5 | -0.4915 | 0.1259 | -0.0394 | -3.9039
-15 | -0.997 | 0.03809 | -0.1064 | -26.1748
-14.5 | -1.0343 | 0.02922 | -0.1134 | -35.397
-14 | -1.07 | 0.02429 | -0.1084 | -44.051
-13.5 | -1.0556 | 0.01994 | -0.1059 | -52.9388
-13 | -1.0186 | 0.0169 | -0.1038 | -60.2722
-12.5 | -0.9704 | 0.01473 | -0.1021 | -65.8792
-12 | -0.9164 | 0.01309 | -0.1007 | -70.0076
-11.5 | -0.8594 | 0.01176 | -0.0995 | -73.0782
-11 | -0.8004 | 0.0107 | -0.0985 | -74.8037
-10.5 | -0.7399 | 0.00984 | -0.0977 | -75.1931
-10 | -0.6787 | 0.00913 | -0.0971 | -74.3373
-9.5 | -0.6171 | 0.00849 | -0.0967 | -72.6855
-9 | -0.5551 | 0.00797 | -0.0963 | -69.6487
-8.5 | -0.4927 | 0.00757 | -0.0962 | -65.0859
-7.5 | -0.3677 | 0.00688 | -0.0961 | -53.4448
-7 | -0.3055 | 0.00654 | -0.0962 | -46.7125
-6.5 | -0.2433 | 0.00624 | -0.0965 | -38.9904
-6 | -0.1817 | 0.00578 | -0.0967 | -31.436
-5.5 | -0.1191 | 0.00561 | -0.0971 | -21.2299
-5 | -0.0567 | 0.00547 | -0.0976 | -10.3656
-4.5 | 0.0056 | 0.00532 | -0.0981 | 1.0526
-4 | 0.068 | 0.00518 | -0.0987 | 13.1274
-3.5 | 0.1303 | 0.00508 | -0.0993 | 25.6496
-3 | 0.1924 | 0.00498 | -0.1 | 38.6345
-2.5 | 0.2545 | 0.00489 | -0.1007 | 52.045
-2 | 0.3166 | 0.00478 | -0.1014 | 66.2343
-1.5 | 0.3785 | 0.00472 | -0.1022 | 80.1907
-1 | 0.4404 | 0.00465 | -0.103 | 94.7097
-0.5 | 0.5022 | 0.00454 | -0.1039 | 110.6167
0 | 0.5638 | 0.00447 | -0.1047 | 126.1298
0.5 | 0.6251 | 0.0044 | -0.1056 | 142.0682
1 | 0.6862 | 0.0043 | -0.1064 | 159.5814
1.5 | 0.7471 | 0.00416 | -0.1074 | 179.5913
2 | 0.8083 | 0.00423 | -0.1082 | 191.0875
2.5 | 0.869 | 0.00433 | -0.109 | 200.6928
3 | 0.929 | 0.00455 | -0.1096 | 204.1758
3.5 | 0.9882 | 0.00486 | -0.1102 | 203.3333
4 | 1.047 | 0.00518 | -0.1106 | 202.1236
4.5 | 1.1045 | 0.00554 | -0.1109 | 199.3682
5 | 1.1546 | 0.00642 | -0.1102 | 179.8442
5.5 | 1.2043 | 0.00717 | -0.1093 | 167.9637
6 | 1.2558 | 0.0077 | -0.1085 | 163.0909
6.5 | 1.3048 | 0.00828 | -0.1072 | 157.5845
7 | 1.3466 | 0.00874 | -0.1045 | 154.0732
7.5 | 1.3917 | 0.00953 | -0.1027 | 146.0336
8 | 1.4282 | 0.01032 | -0.0992 | 138.3915
8.5 | 1.4425 | 0.01122 | -0.0918 | 128.5651
9 | 1.4687 | 0.01233 | -0.0874 | 119.116
9.5 | 1.4987 | 0.01354 | -0.0839 | 110.6869
10 | 1.5279 | 0.01495 | -0.0806 | 102.2007
10.5 | 1.5553 | 0.01659 | -0.0774 | 93.7492
11 | 1.585 | 0.01823 | -0.0747 | 86.9446
11.5 | 1.6096 | 0.02027 | -0.0717 | 79.408
12 | 1.6357 | 0.02232 | -0.069 | 73.2841
12.5 | 1.6582 | 0.02469 | -0.0663 | 67.1608
13 | 1.682 | 0.02713 | -0.0639 | 61.9978
13.5 | 1.7024 | 0.02995 | -0.0615 | 56.8414
14 | 1.7228 | 0.03291 | -0.0594 | 52.3488
14.5 | 1.7439 | 0.03594 | -0.0574 | 48.5225
15 | 1.7566 | 0.03978 | -0.0554 | 44.1579
15.5 | 1.7749 | 0.04332 | -0.0539 | 40.9718
16 | 1.7905 | 0.04722 | -0.0525 | 37.9183
16.5 | 1.804 | 0.0515 | -0.0513 | 35.0291
17 | 1.8132 | 0.05635 | -0.0504 | 32.1775
17.5 | 1.8263 | 0.061 | -0.0498 | 29.9393
18 | 1.8363 | 0.06615 | -0.0496 | 27.7596
18.5 | 1.8415 | 0.07206 | -0.0497 | 25.5551
19 | 1.8439 | 0.07848 | -0.0502 | 23.4952
19.5 | 1.8461 | 0.08516 | -0.0511 | 21.678
20 | 1.8482 | 0.09204 | -0.0525 | 20.0804

## 135. Re 16M Mach 0.50 (1)
BIGFOIL.COM POLAR EXPORT
NACA63-714 a=0.5
NACA63-714 a=0.5 |  |  |  | Cl Max: | 1.582 | at alpha= | 8.5 | deg
JavaFoil+Calcfoil stall+Eppler ext transition |  |  |  | L/D Max: | 136.561 | at alpha= | 2.5 | deg
Re: | 16000000 |  |  | Cd Min: | 0.00448 | at alpha= | -5 | deg
Mach: | 0.5 |  |  | Cl=0 at alpha= | -4.5075 | deg
|  |  |  | @ Cl=0.1, Cd= | 0.0045
|  |  |  | @ Cl=0.4, Cd= | 0.0055512
|  |  |  | @ Cl=0.6, Cd= | 0.0058656
alpha (deg) | Cl | Cd | Cm | Cl/Cd
-20 | -0.885 | 0.17032 | -0.051 | -5.197
-19.5 | -0.857 | 0.1677 | -0.051 | -5.108
-19 | -0.83 | 0.14895 | -0.052 | -5.571
-18.5 | -0.8 | 0.14642 | -0.051 | -5.464
-18 | -0.771 | 0.14044 | -0.051 | -5.49
-17.5 | -0.742 | 0.13482 | -0.05 | -5.503
-17 | -0.714 | 0.12466 | -0.051 | -5.726
-16.5 | -0.686 | 0.11774 | -0.051 | -5.822
-16 | -0.658 | 0.11112 | -0.052 | -5.917
-15.5 | -0.629 | 0.10307 | -0.053 | -6.106
-15 | -0.602 | 0.09623 | -0.054 | -6.253
-14.5 | -0.574 | 0.08981 | -0.055 | -6.391
-14 | -0.548 | 0.08103 | -0.058 | -6.763
-13.5 | -0.53 | 0.06515 | -0.065 | -8.127
-13 | -0.483 | 0.0886 | -0.049 | -5.453
-12.5 | -0.455 | 0.08137 | -0.05 | -5.593
-12 | -0.428 | 0.07318 | -0.053 | -5.85
-11.5 | -0.402 | 0.06556 | -0.057 | -6.128
-11 | -0.376 | 0.0586 | -0.061 | -6.41
-10.5 | -0.364 | 0.03631 | -0.075 | -10.035
-10 | -0.311 | 0.06427 | -0.048 | -4.846
-9.5 | -0.283 | 0.06122 | -0.048 | -4.621
-9 | -0.255 | 0.05498 | -0.051 | -4.638
-8.5 | -0.228 | 0.04873 | -0.056 | -4.68
-8 | -0.236 | 0.00971 | -0.093 | -24.27
-7.5 | -0.169 | 0.05136 | -0.046 | -3.288
-7 | -0.141 | 0.0451 | -0.05 | -3.126
-6.5 | -0.185 | 0.03802 | -0.061 | -4.861
-6 | -0.186 | 0.00492 | -0.099 | -37.865
-5.5 | -0.13 | 0.00454 | -0.099 | -28.529
-5 | -0.066 | 0.00448 | -0.1 | -14.679
-4.5 | 0.001 | 0.00452 | -0.1 | 0.307
-4 | 0.07 | 0.0045 | -0.101 | 15.555
-3.5 | 0.14 | 0.0045 | -0.101 | 31.016
-3 | 0.21 | 0.00535 | -0.102 | 39.206
-2.5 | 0.28 | 0.00541 | -0.103 | 51.737
-2 | 0.351 | 0.00549 | -0.103 | 63.817
-1.5 | 0.423 | 0.00558 | -0.104 | 75.69
-1 | 0.493 | 0.00566 | -0.104 | 87.003
-0.5 | 0.563 | 0.00567 | -0.105 | 99.206
0 | 0.633 | 0.00604 | -0.105 | 104.756
0.5 | 0.703 | 0.00606 | -0.106 | 115.861
1 | 0.773 | 0.0062 | -0.106 | 124.607
1.5 | 0.842 | 0.00633 | -0.107 | 132.983
2 | 0.912 | 0.00673 | -0.108 | 135.536
2.5 | 0.975 | 0.00714 | -0.107 | 136.561
3 | 1.04 | 0.0077 | -0.108 | 135.076
3.5 | 1.095 | 0.00821 | -0.108 | 133.326
4 | 1.159 | 0.00879 | -0.108 | 131.781
4.5 | 1.222 | 0.00946 | -0.108 | 129.07
5 | 1.283 | 0.01038 | -0.108 | 123.655
5.5 | 1.343 | 0.01146 | -0.109 | 117.239
6 | 1.398 | 0.01259 | -0.109 | 111.05
6.5 | 1.451 | 0.01353 | -0.109 | 107.218
7 | 1.497 | 0.01545 | -0.109 | 96.909
7.5 | 1.536 | 0.01664 | -0.11 | 92.317
8 | 1.566 | 0.01787 | -0.11 | 87.624
8.5 | 1.582 | 0.01922 | -0.11 | 82.317
9 | 1.567 | 0.02086 | -0.11 | 75.103
9.5 | 1.489 | 0.02288 | -0.111 | 65.077
10 | 0.937 | 0.02619 | -0.111 | 35.784
10.5 | 0.966 | 0.02766 | -0.111 | 34.936
11 | 0.996 | 0.02805 | -0.111 | 35.512
11.5 | 1.023 | 0.03147 | -0.111 | 32.51
12 | 1.046 | 0.0363 | -0.111 | 28.823
12.5 | 1.08 | 0.03453 | -0.112 | 31.279
13 | 1.105 | 0.0387 | -0.112 | 28.548
13.5 | 1.135 | 0.03868 | -0.112 | 29.336

## 136. Re 16M Mach 0.50 (2)
BIGFOIL.COM POLAR EXPORT
NACA63-714 a=0.5
NACA63-714 a=0.5 |  |  |  | Cl Max: | 1.7014 | at alpha= | 13.5 | deg
XFOIL ncrit=9 |  |  |  | L/D Max: | 234.756 | at alpha= | 3.5 | deg
Re: | 16000000 |  |  | Cd Min: | 0.0923 | at alpha= | 15 | deg
Mach: | 0.5 |  |  | Cl=0 at alpha= | -99 | deg
|  |  |  | @ Cl=0.1, Cd= | 0.00463
|  |  |  | @ Cl=0.4, Cd= | 0.00463
|  |  |  | @ Cl=0.6, Cd= | 0.00463
alpha (deg) | Cl | Cd | Cm | Cl/Cd
0 | 0.6566 | 0.00463 | -0.1197 | 141.8143
0.5 | 0.7281 | 0.00453 | -0.1208 | 160.7285
1 | 0.7991 | 0.00442 | -0.1218 | 180.7919
1.5 | 0.8699 | 0.00432 | -0.1228 | 201.3657
2 | 0.9415 | 0.0044 | -0.1237 | 213.9773
2.5 | 1.0133 | 0.00448 | -0.1245 | 226.183
3 | 1.0847 | 0.00464 | -0.1252 | 233.7716
3.5 | 1.155 | 0.00492 | -0.1255 | 234.7561
4 | 1.2231 | 0.00534 | -0.1254 | 229.0449
4.5 | 1.2895 | 0.00583 | -0.1249 | 221.1835
5 | 1.3457 | 0.0067 | -0.1228 | 200.8507
5.5 | 1.3869 | 0.00788 | -0.1184 | 176.0025
6 | 1.3967 | 0.00923 | -0.1085 | 151.3218
6.5 | 1.4045 | 0.01091 | -0.0995 | 128.7351
7 | 1.4203 | 0.01302 | -0.0929 | 109.086
7.5 | 1.4385 | 0.01566 | -0.0873 | 91.8582
8 | 1.4493 | 0.01895 | -0.0816 | 76.4802
8.5 | 1.4679 | 0.02209 | -0.077 | 66.4509
9 | 1.4937 | 0.02501 | -0.0731 | 59.7241
9.5 | 1.5203 | 0.02804 | -0.0695 | 54.219
10 | 1.5469 | 0.0312 | -0.0659 | 49.5801
10.5 | 1.5736 | 0.03447 | -0.0624 | 45.6513
11 | 1.6007 | 0.0379 | -0.0591 | 42.2348
11.5 | 1.6246 | 0.04172 | -0.0559 | 38.9406
12 | 1.6506 | 0.04564 | -0.0529 | 36.1656
12.5 | 1.6727 | 0.05004 | -0.0501 | 33.4273
13 | 1.6943 | 0.05484 | -0.0476 | 30.8953
13.5 | 1.7014 | 0.06114 | -0.0454 | 27.8279
14 | 1.6876 | 0.06976 | -0.0441 | 24.1915
14.5 | 1.6615 | 0.08022 | -0.0446 | 20.7118
15 | 1.6267 | 0.0923 | -0.0469 | 17.6241

## 137. Re 18M Mach 0.00 (1)
BIGFOIL.COM POLAR EXPORT
NACA63-714 a=0.5
NACA63-714 a=0.5 |  |  |  | Cl Max: | 1.649 | at alpha= | 12 | deg
JavaFoil+Calcfoil stall+Eppler ext transition |  |  |  | L/D Max: | 150.029 | at alpha= | 4.5 | deg
Re: | 18000000 |  |  | Cd Min: | 0.0043 | at alpha= | -5.5 | deg
Mach: | 0 |  |  | Cl=0 at alpha= | -4.5085 | deg
|  |  |  | @ Cl=0.1, Cd= | 0.0043628
|  |  |  | @ Cl=0.4, Cd= | 0.0053311
|  |  |  | @ Cl=0.6, Cd= | 0.0056715
alpha (deg) | Cl | Cd | Cm | Cl/Cd
-15 | -0.521 | 0.09595 | -0.045 | -5.429
-14.5 | -0.526 | 0.09032 | -0.045 | -5.827
-14 | -0.53 | 0.08504 | -0.046 | -6.228
-13.5 | -0.531 | 0.07936 | -0.048 | -6.692
-13 | -0.528 | 0.07546 | -0.048 | -7.003
-12.5 | -0.524 | 0.07069 | -0.049 | -7.407
-12 | -0.517 | 0.06493 | -0.051 | -7.956
-11.5 | -0.506 | 0.05963 | -0.053 | -8.487
-11 | -0.496 | 0.05092 | -0.057 | -9.742
-10.5 | -0.505 | 0.02773 | -0.069 | -18.217
-10 | -0.534 | 0.00952 | -0.081 | -56.117
-9.5 | -0.508 | 0.00492 | -0.082 | -103.329
-9 | -0.471 | 0.0048 | -0.083 | -98.055
-8.5 | -0.429 | 0.00472 | -0.083 | -90.974
-8 | -0.384 | 0.00467 | -0.084 | -82.183
-7.5 | -0.336 | 0.00455 | -0.084 | -73.814
-7 | -0.284 | 0.00451 | -0.085 | -63.088
-6.5 | -0.23 | 0.00432 | -0.085 | -53.317
-6 | -0.175 | 0.00433 | -0.086 | -40.356
-5.5 | -0.117 | 0.0043 | -0.086 | -27.237
-5 | -0.058 | 0.00433 | -0.086 | -13.494
-4.5 | 0.001 | 0.00434 | -0.087 | 0.281
-4 | 0.061 | 0.00435 | -0.087 | 14.087
-3.5 | 0.122 | 0.00437 | -0.088 | 27.847
-3 | 0.182 | 0.00513 | -0.088 | 35.529
-2.5 | 0.243 | 0.00518 | -0.089 | 46.926
-2 | 0.304 | 0.00524 | -0.089 | 58.075
-1.5 | 0.366 | 0.00532 | -0.09 | 68.854
-1 | 0.427 | 0.00534 | -0.09 | 79.836
-0.5 | 0.487 | 0.0053 | -0.091 | 91.987
0 | 0.548 | 0.00568 | -0.091 | 96.49
0.5 | 0.609 | 0.00567 | -0.092 | 107.316
1 | 0.669 | 0.00574 | -0.092 | 116.471
1.5 | 0.729 | 0.00583 | -0.093 | 125.04
2 | 0.79 | 0.00607 | -0.093 | 130.091
2.5 | 0.85 | 0.00632 | -0.094 | 134.519
3 | 0.91 | 0.00661 | -0.094 | 137.781
3.5 | 0.965 | 0.00695 | -0.095 | 138.791
4 | 1.024 | 0.00731 | -0.095 | 140.179
4.5 | 1.081 | 0.0072 | -0.095 | 150.029
5 | 1.136 | 0.00812 | -0.096 | 139.869
5.5 | 1.19 | 0.00866 | -0.096 | 137.436
6 | 1.242 | 0.00921 | -0.096 | 134.942
6.5 | 1.294 | 0.00974 | -0.096 | 132.847
7 | 1.343 | 0.01028 | -0.097 | 130.632
7.5 | 1.389 | 0.01139 | -0.097 | 121.962
8 | 1.435 | 0.012 | -0.097 | 119.584
8.5 | 1.478 | 0.01258 | -0.097 | 117.445
9 | 1.517 | 0.0132 | -0.098 | 114.869
9.5 | 1.551 | 0.01392 | -0.098 | 111.481
10 | 1.582 | 0.01464 | -0.098 | 108.044
10.5 | 1.609 | 0.01535 | -0.099 | 104.789
11 | 1.63 | 0.01592 | -0.099 | 102.415
11.5 | 1.642 | 0.01674 | -0.099 | 98.113
12 | 1.649 | 0.0178 | -0.099 | 92.619
12.5 | 1.649 | 0.01876 | -0.1 | 87.892
13 | 1.643 | 0.02 | -0.1 | 82.154
13.5 | 1.631 | 0.02125 | -0.1 | 76.738
14 | 1.613 | 0.02261 | -0.1 | 71.316
14.5 | 1.59 | 0.02412 | -0.101 | 65.902
15 | 1.561 | 0.0256 | -0.101 | 60.991
15.5 | 1.528 | 0.02717 | -0.101 | 56.25
16 | 1.491 | 0.02916 | -0.101 | 51.15
16.5 | 1.45 | 0.03142 | -0.101 | 46.156
17 | 1.408 | 0.0334 | -0.102 | 42.151

## 138. Re 18M Mach 0.00 (2)
BIGFOIL.COM POLAR EXPORT
NACA63-714 a=0.5
NACA63-714 a=0.5 |  |  |  | Cl Max: | 1.902 | at alpha= | 20 | deg
XFOIL ncrit=9 |  |  |  | L/D Max: | 193.261 | at alpha= | 3 | deg
Re: | 18000000 |  |  | Cd Min: | 0.06643 | at alpha= | 20 | deg
Mach: | 0 |  |  | Cl=0 at alpha= | -4.5524 | deg
|  |  |  | @ Cl=0.1, Cd= | 0.0049879
|  |  |  | @ Cl=0.4, Cd= | 0.004573
|  |  |  | @ Cl=0.6, Cd= | 0.0043778
alpha (deg) | Cl | Cd | Cm | Cl/Cd
-20 | -1.3662 | 0.04246 | -0.0929 | -32.1762
-19.5 | -1.4095 | 0.03143 | -0.1008 | -44.8457
-19 | -1.4363 | 0.02542 | -0.102 | -56.5028
-18.5 | -1.4562 | 0.02287 | -0.0958 | -63.6729
-18 | -1.4349 | 0.02096 | -0.0932 | -68.459
-17.5 | -1.4 | 0.01959 | -0.0917 | -71.465
-17 | -1.3611 | 0.01829 | -0.0905 | -74.4177
-16.5 | -1.319 | 0.01705 | -0.0895 | -77.3607
-16 | -1.274 | 0.01596 | -0.0888 | -79.8246
-15.5 | -1.2264 | 0.01499 | -0.0882 | -81.8145
-15 | -1.1774 | 0.0141 | -0.0878 | -83.5035
-14.5 | -1.1268 | 0.01328 | -0.0876 | -84.8494
-14 | -1.0752 | 0.01251 | -0.0874 | -85.9472
-13.5 | -1.0226 | 0.0118 | -0.0873 | -86.661
-13 | -0.969 | 0.01115 | -0.0872 | -86.9058
-12.5 | -0.9148 | 0.01056 | -0.0873 | -86.6288
-12 | -0.8598 | 0.01 | -0.0874 | -85.98
-11.5 | -0.8044 | 0.00948 | -0.0875 | -84.8523
-11 | -0.7493 | 0.0088 | -0.0876 | -85.1477
-10.5 | -0.693 | 0.00833 | -0.0879 | -83.1933
-10 | -0.636 | 0.00795 | -0.0882 | -80
-9.5 | -0.5786 | 0.00761 | -0.0886 | -76.0315
-8 | -0.4048 | 0.00676 | -0.0899 | -59.8817
-7.5 | -0.3466 | 0.00644 | -0.0904 | -53.8199
-7 | -0.2883 | 0.00617 | -0.0909 | -46.7261
-6.5 | -0.2302 | 0.00577 | -0.0914 | -39.896
-6 | -0.1713 | 0.00556 | -0.092 | -30.8094
-5.5 | -0.1122 | 0.00542 | -0.0927 | -20.7011
-5 | -0.053 | 0.0053 | -0.0933 | -10
-4.5 | 0.0062 | 0.00516 | -0.094 | 1.2016
-4 | 0.0656 | 0.00504 | -0.0947 | 13.0159
-3.5 | 0.125 | 0.00495 | -0.0954 | 25.2525
-3 | 0.1843 | 0.00486 | -0.0961 | 37.9218
-2.5 | 0.2437 | 0.00477 | -0.0969 | 51.0901
-2 | 0.3031 | 0.00468 | -0.0976 | 64.765
-1.5 | 0.3624 | 0.00463 | -0.0984 | 78.2721
-1 | 0.4218 | 0.00454 | -0.0992 | 92.9075
-0.5 | 0.4808 | 0.00449 | -0.1 | 107.0824
0 | 0.5398 | 0.00443 | -0.1008 | 121.851
0.5 | 0.5987 | 0.00438 | -0.1016 | 136.6895
1 | 0.6574 | 0.00428 | -0.1024 | 153.5981
1.5 | 0.7158 | 0.00413 | -0.1033 | 173.3172
2 | 0.774 | 0.00423 | -0.1041 | 182.9787
2.5 | 0.8319 | 0.00436 | -0.1049 | 190.8028
3 | 0.889 | 0.0046 | -0.1055 | 193.2609
3.5 | 0.9453 | 0.00493 | -0.1061 | 191.7444
4 | 1.0014 | 0.00524 | -0.1066 | 191.1069
4.5 | 1.0557 | 0.00569 | -0.1069 | 185.536
5 | 1.1046 | 0.00654 | -0.1064 | 168.8991
5.5 | 1.1562 | 0.00699 | -0.1063 | 165.4077
6 | 1.2075 | 0.00741 | -0.1062 | 162.9555
6.5 | 1.2572 | 0.0079 | -0.1057 | 159.1392
7 | 1.3053 | 0.00839 | -0.105 | 155.5781
7.5 | 1.3502 | 0.0088 | -0.1036 | 153.4318
8 | 1.3953 | 0.00942 | -0.1024 | 148.121
8.5 | 1.4399 | 0.00996 | -0.1011 | 144.5683
9 | 1.4817 | 0.01051 | -0.0993 | 140.98
9.5 | 1.5091 | 0.01111 | -0.0947 | 135.8326
10 | 1.5306 | 0.01192 | -0.0897 | 128.406
10.5 | 1.5563 | 0.01294 | -0.0859 | 120.2705
11 | 1.5844 | 0.01406 | -0.0829 | 112.6885
11.5 | 1.6103 | 0.01542 | -0.0799 | 104.4293
12 | 1.6382 | 0.01679 | -0.0774 | 97.57
12.5 | 1.6618 | 0.01849 | -0.0747 | 89.8756
13 | 1.6868 | 0.02023 | -0.0724 | 83.3811
13.5 | 1.7093 | 0.02221 | -0.07 | 76.9608
14 | 1.7299 | 0.0244 | -0.0677 | 70.8975
14.5 | 1.752 | 0.02658 | -0.0658 | 65.9142
15 | 1.7704 | 0.02917 | -0.0638 | 60.6925
15.5 | 1.788 | 0.03194 | -0.062 | 55.98
16 | 1.8066 | 0.03476 | -0.0605 | 51.9735
16.5 | 1.8242 | 0.03774 | -0.0592 | 48.336
17 | 1.8384 | 0.04116 | -0.0579 | 44.6647
17.5 | 1.8518 | 0.04474 | -0.0569 | 41.3903
18 | 1.8633 | 0.04867 | -0.056 | 38.2844
18.5 | 1.8754 | 0.05266 | -0.0555 | 35.6134
19 | 1.8864 | 0.05688 | -0.0551 | 33.1646
19.5 | 1.8961 | 0.06139 | -0.055 | 30.8861
20 | 1.902 | 0.06643 | -0.0551 | 28.6316

## 139. Re 18M Mach 0.10 (1)
BIGFOIL.COM POLAR EXPORT
NACA63-714 a=0.5
NACA63-714 a=0.5 |  |  |  | Cl Max: | 1.645 | at alpha= | 12 | deg
JavaFoil+Calcfoil stall+Eppler ext transition |  |  |  | L/D Max: | 149.841 | at alpha= | 4.5 | deg
Re: | 18000000 |  |  | Cd Min: | 0.00431 | at alpha= | -5.5 | deg
Mach: | 0.1 |  |  | Cl=0 at alpha= | -4.5083 | deg
|  |  |  | @ Cl=0.1, Cd= | 0.0043627
|  |  |  | @ Cl=0.4, Cd= | 0.0053357
|  |  |  | @ Cl=0.6, Cd= | 0.00567
alpha (deg) | Cl | Cd | Cm | Cl/Cd
-18.5 | -0.397 | 0.1443 | -0.04 | -2.754
-18 | -0.413 | 0.13746 | -0.04 | -3.004
-17.5 | -0.428 | 0.13051 | -0.04 | -3.28
-17 | -0.443 | 0.12229 | -0.042 | -3.624
-16.5 | -0.457 | 0.11545 | -0.042 | -3.96
-16 | -0.47 | 0.10956 | -0.043 | -4.293
-15.5 | -0.482 | 0.10385 | -0.043 | -4.643
-15 | -0.492 | 0.09792 | -0.044 | -5.029
-14.5 | -0.5 | 0.09386 | -0.044 | -5.331
-14 | -0.508 | 0.08633 | -0.046 | -5.882
-13.5 | -0.512 | 0.08079 | -0.047 | -6.334
-13 | -0.512 | 0.07766 | -0.047 | -6.587
-12.5 | -0.508 | 0.07415 | -0.047 | -6.853
-12 | -0.506 | 0.06532 | -0.051 | -7.745
-11.5 | -0.495 | 0.06233 | -0.051 | -7.947
-11 | -0.485 | 0.0551 | -0.054 | -8.808
-10.5 | -0.483 | 0.03902 | -0.064 | -12.386
-10 | -0.5 | 0.01523 | -0.076 | -32.858
-9.5 | -0.506 | 0.00495 | -0.083 | -102.223
-9 | -0.47 | 0.00483 | -0.083 | -97.312
-8.5 | -0.429 | 0.00474 | -0.084 | -90.561
-8 | -0.384 | 0.00469 | -0.084 | -81.986
-7.5 | -0.336 | 0.00453 | -0.085 | -74.139
-7 | -0.285 | 0.00452 | -0.085 | -63.081
-6.5 | -0.231 | 0.00432 | -0.086 | -53.509
-6 | -0.175 | 0.00434 | -0.086 | -40.421
-5.5 | -0.118 | 0.00431 | -0.086 | -27.334
-5 | -0.059 | 0.00433 | -0.087 | -13.548
-4.5 | 0.001 | 0.00435 | -0.087 | 0.282
-4 | 0.062 | 0.00435 | -0.088 | 14.159
-3.5 | 0.122 | 0.00437 | -0.088 | 27.976
-3 | 0.183 | 0.00514 | -0.089 | 35.659
-2.5 | 0.244 | 0.00519 | -0.089 | 47.123
-2 | 0.306 | 0.00524 | -0.09 | 58.326
-1.5 | 0.368 | 0.00532 | -0.09 | 69.149
-1 | 0.429 | 0.00535 | -0.091 | 80.15
-0.5 | 0.49 | 0.0053 | -0.091 | 92.374
0 | 0.551 | 0.00567 | -0.092 | 97.189
0.5 | 0.612 | 0.00567 | -0.092 | 107.776
1 | 0.672 | 0.00575 | -0.093 | 116.982
1.5 | 0.733 | 0.00586 | -0.093 | 125.021
2 | 0.794 | 0.00608 | -0.094 | 130.664
2.5 | 0.854 | 0.00638 | -0.094 | 134.006
3 | 0.915 | 0.00663 | -0.095 | 138.097
3.5 | 0.97 | 0.00696 | -0.095 | 139.393
4 | 1.029 | 0.00717 | -0.096 | 143.638
4.5 | 1.086 | 0.00725 | -0.096 | 149.841
5 | 1.141 | 0.00817 | -0.096 | 139.595
5.5 | 1.195 | 0.00873 | -0.096 | 136.933
6 | 1.248 | 0.00929 | -0.097 | 134.329
6.5 | 1.299 | 0.00983 | -0.097 | 132.14
7 | 1.349 | 0.0104 | -0.097 | 129.624
7.5 | 1.395 | 0.01152 | -0.097 | 121.073
8 | 1.44 | 0.01214 | -0.098 | 118.59
8.5 | 1.483 | 0.01272 | -0.098 | 116.558
9 | 1.522 | 0.01338 | -0.098 | 113.715
9.5 | 1.556 | 0.01409 | -0.098 | 110.399
10 | 1.585 | 0.01484 | -0.099 | 106.849
10.5 | 1.611 | 0.01557 | -0.099 | 103.466
11 | 1.631 | 0.01617 | -0.099 | 100.873
11.5 | 1.641 | 0.01701 | -0.1 | 96.489
12 | 1.645 | 0.01803 | -0.1 | 91.26
12.5 | 1.642 | 0.01917 | -0.1 | 85.663
13 | 1.633 | 0.02047 | -0.1 | 79.782
13.5 | 1.617 | 0.02168 | -0.101 | 74.581
14 | 1.595 | 0.02311 | -0.101 | 69.012
14.5 | 1.567 | 0.02467 | -0.101 | 63.515
15 | 1.534 | 0.02622 | -0.101 | 58.485
15.5 | 1.496 | 0.0279 | -0.101 | 53.61
16 | 1.453 | 0.03007 | -0.102 | 48.317
16.5 | 1.406 | 0.03262 | -0.102 | 43.091
17 | 1.356 | 0.03529 | -0.102 | 38.433

## 140. Re 18M Mach 0.10 (2)
BIGFOIL.COM POLAR EXPORT
NACA63-714 a=0.5
NACA63-714 a=0.5 |  |  |  | Cl Max: | 1.8939 | at alpha= | 20 | deg
XFOIL ncrit=9 |  |  |  | L/D Max: | 193.043 | at alpha= | 3.5 | deg
Re: | 18000000 |  |  | Cd Min: | 0.07022 | at alpha= | 20 | deg
Mach: | 0.1 |  |  | Cl=0 at alpha= | -4.5511 | deg
|  |  |  | @ Cl=0.1, Cd= | 0.0049988
|  |  |  | @ Cl=0.4, Cd= | 0.004583
|  |  |  | @ Cl=0.6, Cd= | 0.0043827
alpha (deg) | Cl | Cd | Cm | Cl/Cd
-19 | -1.3138 | 0.03985 | -0.0975 | -32.9686
-18.5 | -1.3556 | 0.02947 | -0.105 | -45.9993
-18 | -1.4014 | 0.02401 | -0.102 | -58.3673
-17.5 | -1.3898 | 0.02224 | -0.0977 | -62.491
-17 | -1.3601 | 0.02046 | -0.0956 | -66.4761
-16.5 | -1.324 | 0.01878 | -0.094 | -70.5005
-16 | -1.2823 | 0.01735 | -0.0928 | -73.9078
-15.5 | -1.2364 | 0.01615 | -0.0919 | -76.5573
-15 | -1.1882 | 0.01504 | -0.0911 | -79.0027
-14.5 | -1.138 | 0.01406 | -0.0905 | -80.9388
-14 | -1.0864 | 0.01315 | -0.09 | -82.616
-13.5 | -1.0336 | 0.01231 | -0.0897 | -83.9643
-13 | -0.9795 | 0.01157 | -0.0894 | -84.6586
-12.5 | -0.9247 | 0.01091 | -0.0893 | -84.7571
-12 | -0.8691 | 0.01028 | -0.0892 | -84.5428
-11 | -0.7567 | 0.00911 | -0.0892 | -83.0626
-10.5 | -0.7 | 0.00851 | -0.0893 | -82.2562
-10 | -0.6425 | 0.00807 | -0.0895 | -79.6159
-9.5 | -0.5845 | 0.00769 | -0.0897 | -76.0078
-9 | -0.526 | 0.00737 | -0.09 | -71.3704
-8.5 | -0.4674 | 0.00709 | -0.0904 | -65.9238
-7.5 | -0.3498 | 0.0065 | -0.0912 | -53.8154
-7 | -0.2909 | 0.00621 | -0.0917 | -46.8438
-6.5 | -0.2323 | 0.00579 | -0.0922 | -40.1209
-6 | -0.1729 | 0.00557 | -0.0927 | -31.0413
-5.5 | -0.1132 | 0.00543 | -0.0933 | -20.8471
-5 | -0.0536 | 0.00532 | -0.094 | -10.0752
-4.5 | 0.0061 | 0.00517 | -0.0946 | 1.1799
-4 | 0.0659 | 0.00505 | -0.0953 | 13.0495
-3.5 | 0.1258 | 0.00496 | -0.096 | 25.3629
-3 | 0.1855 | 0.00487 | -0.0967 | 38.0903
-2.5 | 0.2454 | 0.00477 | -0.0974 | 51.4465
-2 | 0.3052 | 0.00468 | -0.0982 | 65.2137
-1.5 | 0.3649 | 0.00463 | -0.099 | 78.8121
-1 | 0.4247 | 0.00455 | -0.0998 | 93.3407
-0.5 | 0.4841 | 0.00449 | -0.1006 | 107.8174
0 | 0.5434 | 0.00444 | -0.1014 | 122.3874
0.5 | 0.6027 | 0.00438 | -0.1022 | 137.6027
1 | 0.6618 | 0.00428 | -0.1031 | 154.6262
1.5 | 0.7206 | 0.00413 | -0.104 | 174.4794
2 | 0.7792 | 0.00423 | -0.1047 | 184.208
2.5 | 0.8376 | 0.00435 | -0.1055 | 192.5517
3.5 | 0.9517 | 0.00493 | -0.1067 | 193.0426
4 | 1.0081 | 0.00525 | -0.1072 | 192.019
4.5 | 1.0629 | 0.0057 | -0.1075 | 186.4737
5 | 1.1118 | 0.00656 | -0.107 | 169.4817
5.5 | 1.1635 | 0.00703 | -0.1068 | 165.505
6 | 1.2151 | 0.00746 | -0.1066 | 162.882
6.5 | 1.2648 | 0.00795 | -0.106 | 159.0943
7 | 1.3128 | 0.00846 | -0.1052 | 155.1773
7.5 | 1.3574 | 0.00889 | -0.1036 | 152.6884
8 | 1.4022 | 0.00952 | -0.1022 | 147.2899
8.5 | 1.4463 | 0.01007 | -0.1007 | 143.6246
9 | 1.4868 | 0.01065 | -0.0985 | 139.6056
9.5 | 1.5052 | 0.01134 | -0.0923 | 132.7337
10 | 1.5306 | 0.01224 | -0.0881 | 125.049
10.5 | 1.5571 | 0.01335 | -0.0845 | 116.6367
11 | 1.5854 | 0.01455 | -0.0816 | 108.9622
11.5 | 1.612 | 0.01598 | -0.0786 | 100.8761
12 | 1.6393 | 0.01747 | -0.0761 | 93.8351
12.5 | 1.6629 | 0.01927 | -0.0734 | 86.2948
13 | 1.6887 | 0.02104 | -0.0711 | 80.2614
13.5 | 1.7094 | 0.02322 | -0.0686 | 73.6176
14 | 1.7297 | 0.02554 | -0.0663 | 67.7251
14.5 | 1.7518 | 0.02786 | -0.0644 | 62.8787
15 | 1.7687 | 0.03068 | -0.0623 | 57.6499
15.5 | 1.7868 | 0.03355 | -0.0606 | 53.2578
16 | 1.8051 | 0.03651 | -0.0591 | 49.4412
16.5 | 1.8223 | 0.03967 | -0.0578 | 45.9365
17 | 1.8347 | 0.04339 | -0.0565 | 42.2839
17.5 | 1.8478 | 0.04717 | -0.0555 | 39.1732
18 | 1.8597 | 0.05122 | -0.0548 | 36.3081
18.5 | 1.8719 | 0.05536 | -0.0543 | 33.8132
19 | 1.8824 | 0.05981 | -0.054 | 31.473
19.5 | 1.8909 | 0.06461 | -0.054 | 29.2664
20 | 1.8939 | 0.07022 | -0.0543 | 26.9709

## 141. Re 18M Mach 0.25 (1)
BIGFOIL.COM POLAR EXPORT
NACA63-714 a=0.5
NACA63-714 a=0.5 |  |  |  | Cl Max: | 1.628 | at alpha= | 11 | deg
JavaFoil+Calcfoil stall+Eppler ext transition |  |  |  | L/D Max: | 147.412 | at alpha= | 4 | deg
Re: | 18000000 |  |  | Cd Min: | 0.00434 | at alpha= | -5.5 | deg
Mach: | 0.25 |  |  | Cl=0 at alpha= | -4.5082 | deg
|  |  |  | @ Cl=0.1, Cd= | 0.0043759
|  |  |  | @ Cl=0.4, Cd= | 0.0053775
|  |  |  | @ Cl=0.6, Cd= | 0.0057426
alpha (deg) | Cl | Cd | Cm | Cl/Cd
-14 | -0.308 | 0.0958 | -0.042 | -3.211
-13.5 | -0.341 | 0.09045 | -0.043 | -3.768
-13 | -0.369 | 0.08525 | -0.043 | -4.323
-12.5 | -0.391 | 0.0789 | -0.045 | -4.962
-12 | -0.409 | 0.0731 | -0.046 | -5.589
-11.5 | -0.419 | 0.06932 | -0.046 | -6.038
-11 | -0.424 | 0.06342 | -0.049 | -6.681
-10.5 | -0.422 | 0.05815 | -0.051 | -7.257
-10 | -0.413 | 0.05434 | -0.052 | -7.599
-9.5 | -0.423 | 0.02974 | -0.069 | -14.217
-9 | -0.458 | 0.00502 | -0.086 | -91.157
-8.5 | -0.424 | 0.00487 | -0.086 | -87.07
-8 | -0.384 | 0.00478 | -0.087 | -80.235
-7.5 | -0.338 | 0.00471 | -0.087 | -71.777
-7 | -0.289 | 0.00459 | -0.087 | -62.84
-6.5 | -0.235 | 0.00437 | -0.088 | -53.868
-6 | -0.179 | 0.00436 | -0.088 | -41.059
-5.5 | -0.12 | 0.00434 | -0.089 | -27.726
-5 | -0.06 | 0.00435 | -0.089 | -13.823
-4.5 | 0.001 | 0.00436 | -0.09 | 0.288
-4 | 0.063 | 0.00437 | -0.09 | 14.451
-3.5 | 0.126 | 0.00438 | -0.091 | 28.687
-3 | 0.188 | 0.00517 | -0.091 | 36.412
-2.5 | 0.251 | 0.00521 | -0.092 | 48.157
-2 | 0.314 | 0.00527 | -0.092 | 59.652
-1.5 | 0.378 | 0.00536 | -0.093 | 70.577
-1 | 0.441 | 0.00541 | -0.093 | 81.506
-0.5 | 0.503 | 0.00537 | -0.094 | 93.661
0 | 0.566 | 0.00577 | -0.094 | 98.064
0.5 | 0.628 | 0.00572 | -0.095 | 109.952
1 | 0.691 | 0.0058 | -0.095 | 119.065
1.5 | 0.753 | 0.00598 | -0.096 | 126.079
2 | 0.816 | 0.00621 | -0.096 | 131.435
2.5 | 0.878 | 0.0065 | -0.097 | 135.005
3 | 0.94 | 0.00688 | -0.097 | 136.738
3.5 | 0.996 | 0.0072 | -0.098 | 138.413
4 | 1.055 | 0.00716 | -0.098 | 147.412
4.5 | 1.112 | 0.00796 | -0.098 | 139.652
5 | 1.168 | 0.00852 | -0.098 | 137.057
5.5 | 1.223 | 0.00913 | -0.099 | 133.95
6 | 1.276 | 0.00979 | -0.099 | 130.33
6.5 | 1.328 | 0.01038 | -0.099 | 128.006
7 | 1.378 | 0.01102 | -0.099 | 125.108
7.5 | 1.424 | 0.01225 | -0.1 | 116.261
8 | 1.469 | 0.01294 | -0.1 | 113.524
8.5 | 1.51 | 0.0136 | -0.1 | 111.088
9 | 1.546 | 0.01436 | -0.1 | 107.707
9.5 | 1.576 | 0.0152 | -0.101 | 103.664
10 | 1.6 | 0.01607 | -0.101 | 99.59
10.5 | 1.618 | 0.01665 | -0.101 | 97.159
11 | 1.628 | 0.01771 | -0.102 | 91.916
11.5 | 1.623 | 0.0188 | -0.102 | 86.357
12 | 1.609 | 0.02005 | -0.102 | 80.23
12.5 | 1.583 | 0.02141 | -0.102 | 73.95
13 | 1.547 | 0.02292 | -0.103 | 67.5
13.5 | 1.5 | 0.02463 | -0.103 | 60.9
14 | 1.442 | 0.02658 | -0.103 | 54.242
14.5 | 1.374 | 0.02854 | -0.103 | 48.137
15 | 1.295 | 0.03155 | -0.103 | 41.057
15.5 | 1.21 | 0.0337 | -0.103 | 35.897
16 | 1.116 | 0.03713 | -0.103 | 30.051

## 142. Re 18M Mach 0.25 (2)
BIGFOIL.COM POLAR EXPORT
NACA63-714 a=0.5
NACA63-714 a=0.5 |  |  |  | Cl Max: | 1.8617 | at alpha= | 20 | deg
XFOIL ncrit=9 |  |  |  | L/D Max: | 201.848 | at alpha= | 3 | deg
Re: | 18000000 |  |  | Cd Min: | 0.20057 | at alpha= | -19 | deg
Mach: | 0.25 |  |  | Cl=0 at alpha= | -4.5441 | deg
|  |  |  | @ Cl=0.1, Cd= | 0.0050336
|  |  |  | @ Cl=0.4, Cd= | 0.0046223
|  |  |  | @ Cl=0.6, Cd= | 0.0044145
alpha (deg) | Cl | Cd | Cm | Cl/Cd
-19 | -0.5101 | 0.20057 | 0.0041 | -2.5433
-18.5 | -0.4899 | 0.19442 | -0.0003 | -2.5198
-18 | -0.5102 | 0.17524 | -0.0092 | -2.9114
-17.5 | -0.4971 | 0.16719 | -0.0143 | -2.9733
-17 | -0.4864 | 0.15868 | -0.0196 | -3.0653
-16.5 | -0.4933 | 0.14593 | -0.027 | -3.3804
-16 | -0.4817 | 0.13815 | -0.032 | -3.4868
-15.5 | -0.4939 | 0.12533 | -0.0398 | -3.9408
-15 | -0.9784 | 0.04036 | -0.104 | -24.2418
-14.5 | -1.0092 | 0.0307 | -0.1128 | -32.873
-14 | -1.0565 | 0.02536 | -0.1086 | -41.6601
-13.5 | -1.0504 | 0.02047 | -0.106 | -51.3141
-13 | -1.0174 | 0.01706 | -0.1039 | -59.6366
-12.5 | -0.9705 | 0.01472 | -0.1021 | -65.9307
-12 | -0.9171 | 0.01301 | -0.1007 | -70.4919
-11.5 | -0.8604 | 0.01163 | -0.0995 | -73.9811
-11 | -0.8014 | 0.01054 | -0.0985 | -76.0342
-10.5 | -0.7409 | 0.00969 | -0.0977 | -76.4603
-10 | -0.6796 | 0.00898 | -0.0971 | -75.6793
-9.5 | -0.6179 | 0.00833 | -0.0966 | -74.1777
-9 | -0.5559 | 0.00782 | -0.0963 | -71.087
-8.5 | -0.4934 | 0.00741 | -0.0961 | -66.5857
-8 | -0.4308 | 0.00706 | -0.0961 | -61.0198
-7 | -0.3059 | 0.00645 | -0.0962 | -47.4264
-6.5 | -0.2436 | 0.00613 | -0.0964 | -39.739
-6 | -0.1818 | 0.00569 | -0.0967 | -31.9508
-5.5 | -0.1194 | 0.0055 | -0.0971 | -21.7091
-5 | -0.0569 | 0.00538 | -0.0976 | -10.5762
-4.5 | 0.0055 | 0.00522 | -0.0981 | 1.0536
-4 | 0.0679 | 0.00508 | -0.0987 | 13.3661
-3.5 | 0.1301 | 0.00499 | -0.0993 | 26.0721
-3 | 0.1923 | 0.0049 | -0.1 | 39.2449
-2.5 | 0.2545 | 0.00479 | -0.1007 | 53.1315
-2 | 0.3166 | 0.00471 | -0.1014 | 67.2187
-1.5 | 0.3785 | 0.00465 | -0.1022 | 81.3978
-1 | 0.4405 | 0.00457 | -0.103 | 96.3895
-0.5 | 0.5021 | 0.00451 | -0.1039 | 111.3304
0 | 0.5637 | 0.00445 | -0.1047 | 126.6742
0.5 | 0.625 | 0.00439 | -0.1056 | 142.369
1 | 0.6863 | 0.0043 | -0.1064 | 159.6047
1.5 | 0.7473 | 0.00414 | -0.1074 | 180.5072
2 | 0.8083 | 0.00421 | -0.1082 | 191.9952
2.5 | 0.8687 | 0.00436 | -0.1089 | 199.2431
3 | 0.9285 | 0.0046 | -0.1096 | 201.8478
3.5 | 0.9876 | 0.00491 | -0.1101 | 201.1405
4.5 | 1.1032 | 0.00569 | -0.1107 | 193.884
5 | 1.153 | 0.00661 | -0.1099 | 174.4327
5.5 | 1.2041 | 0.00725 | -0.1092 | 166.0828
6.5 | 1.306 | 0.00829 | -0.1074 | 157.5392
7 | 1.3525 | 0.00888 | -0.1057 | 152.3086
7.5 | 1.3944 | 0.00941 | -0.1031 | 148.1828
8 | 1.434 | 0.01015 | -0.1001 | 141.2808
8.5 | 1.4517 | 0.01093 | -0.0932 | 132.8179
9 | 1.4768 | 0.01198 | -0.0884 | 123.2721
9.5 | 1.5055 | 0.01319 | -0.0847 | 114.1395
10 | 1.5351 | 0.01454 | -0.0814 | 105.5777
10.5 | 1.5647 | 0.01603 | -0.0783 | 97.6107
11 | 1.5924 | 0.01775 | -0.0753 | 89.7127
11.5 | 1.6195 | 0.0196 | -0.0724 | 82.6276
12 | 1.6448 | 0.02168 | -0.0696 | 75.8672
12.5 | 1.6676 | 0.024 | -0.0669 | 69.4833
13 | 1.6905 | 0.02647 | -0.0644 | 63.8648
13.5 | 1.7113 | 0.02924 | -0.062 | 58.526
14 | 1.7322 | 0.03211 | -0.0598 | 53.9458
14.5 | 1.7536 | 0.03508 | -0.0578 | 49.9886
15 | 1.7689 | 0.03865 | -0.0558 | 45.7671
15.5 | 1.7866 | 0.04219 | -0.0541 | 42.3465
16 | 1.8013 | 0.04611 | -0.0526 | 39.0653
16.5 | 1.8146 | 0.05037 | -0.0514 | 36.0254
17 | 1.8275 | 0.05481 | -0.0504 | 33.3425
17.5 | 1.8398 | 0.0595 | -0.0498 | 30.921
18 | 1.8496 | 0.06462 | -0.0494 | 28.6227
18.5 | 1.854 | 0.07052 | -0.0494 | 26.2904
19 | 1.8575 | 0.07679 | -0.0498 | 24.1893
19.5 | 1.86 | 0.08337 | -0.0507 | 22.3102
20 | 1.8617 | 0.09027 | -0.052 | 20.6237

## 143. Re 18M Mach 0.50 (1)
BIGFOIL.COM POLAR EXPORT
NACA63-714 a=0.5
NACA63-714 a=0.5 |  |  |  | Cl Max: | 1.583 | at alpha= | 8.5 | deg
JavaFoil+Calcfoil stall+Eppler ext transition |  |  |  | L/D Max: | 133.721 | at alpha= | 3 | deg
Re: | 18000000 |  |  | Cd Min: | 0.00445 | at alpha= | -5 | deg
Mach: | 0.5 |  |  | Cl=0 at alpha= | -4.5075 | deg
|  |  |  | @ Cl=0.1, Cd= | 0.00447
|  |  |  | @ Cl=0.4, Cd= | 0.0055385
|  |  |  | @ Cl=0.6, Cd= | 0.005892
alpha (deg) | Cl | Cd | Cm | Cl/Cd
-20 | -0.885 | 0.17566 | -0.051 | -5.037
-19.5 | -0.857 | 0.16971 | -0.051 | -5.048
-19 | -0.829 | 0.15614 | -0.051 | -5.308
-18.5 | -0.8 | 0.14944 | -0.051 | -5.354
-18 | -0.771 | 0.14466 | -0.051 | -5.328
-17.5 | -0.741 | 0.14229 | -0.05 | -5.211
-17 | -0.713 | 0.13357 | -0.05 | -5.34
-16.5 | -0.686 | 0.12149 | -0.051 | -5.642
-16 | -0.657 | 0.11755 | -0.051 | -5.585
-15.5 | -0.629 | 0.10529 | -0.052 | -5.975
-15 | -0.601 | 0.09778 | -0.053 | -6.146
-14.5 | -0.575 | 0.08847 | -0.056 | -6.497
-14 | -0.55 | 0.07907 | -0.059 | -6.95
-13.5 | -0.524 | 0.07128 | -0.062 | -7.35
-13 | -0.483 | 0.08823 | -0.049 | -5.478
-12.5 | -0.455 | 0.0808 | -0.051 | -5.636
-12 | -0.429 | 0.07231 | -0.054 | -5.928
-11.5 | -0.402 | 0.065 | -0.058 | -6.189
-11 | -0.376 | 0.05779 | -0.061 | -6.509
-10.5 | -0.365 | 0.03587 | -0.076 | -10.171
-10 | -0.311 | 0.06365 | -0.048 | -4.894
-9.5 | -0.283 | 0.06021 | -0.048 | -4.7
-9 | -0.255 | 0.05433 | -0.051 | -4.697
-8.5 | -0.228 | 0.04817 | -0.057 | -4.74
-8 | -0.22 | 0.01926 | -0.084 | -11.433
-7.5 | -0.169 | 0.05107 | -0.046 | -3.307
-7 | -0.141 | 0.04473 | -0.051 | -3.153
-6.5 | -0.185 | 0.03715 | -0.062 | -4.989
-6 | -0.186 | 0.00487 | -0.099 | -38.194
-5.5 | -0.13 | 0.00449 | -0.099 | -28.855
-5 | -0.066 | 0.00445 | -0.1 | -14.773
-4.5 | 0.001 | 0.00448 | -0.1 | 0.309
-4 | 0.07 | 0.00447 | -0.101 | 15.676
-3.5 | 0.14 | 0.00447 | -0.101 | 31.195
-3 | 0.21 | 0.00534 | -0.102 | 39.26
-2.5 | 0.28 | 0.0054 | -0.103 | 51.866
-2 | 0.351 | 0.00545 | -0.103 | 64.337
-1.5 | 0.423 | 0.00558 | -0.104 | 75.733
-1 | 0.493 | 0.00567 | -0.104 | 86.913
-0.5 | 0.563 | 0.00567 | -0.105 | 99.3
0 | 0.633 | 0.00609 | -0.105 | 103.821
0.5 | 0.703 | 0.00611 | -0.106 | 114.996
1 | 0.773 | 0.00622 | -0.106 | 124.226
1.5 | 0.842 | 0.00651 | -0.107 | 129.391
2 | 0.912 | 0.00687 | -0.108 | 132.776
2.5 | 0.975 | 0.00734 | -0.107 | 132.856
3 | 1.04 | 0.00778 | -0.108 | 133.721
3.5 | 1.095 | 0.00826 | -0.108 | 132.582
4 | 1.159 | 0.00882 | -0.108 | 131.428
4.5 | 1.222 | 0.00959 | -0.108 | 127.39
5 | 1.283 | 0.01049 | -0.108 | 122.403
5.5 | 1.344 | 0.01143 | -0.109 | 117.527
6 | 1.399 | 0.01243 | -0.109 | 112.523
6.5 | 1.452 | 0.01338 | -0.109 | 108.522
7 | 1.498 | 0.01516 | -0.109 | 98.793
7.5 | 1.538 | 0.01631 | -0.11 | 94.276
8 | 1.568 | 0.0175 | -0.11 | 89.588
8.5 | 1.583 | 0.0188 | -0.11 | 84.206
9 | 1.568 | 0.02049 | -0.11 | 76.524
9.5 | 1.49 | 0.0224 | -0.111 | 66.524
10 | 0.938 | 0.02591 | -0.111 | 36.21
10.5 | 0.967 | 0.02712 | -0.111 | 35.667
11 | 0.997 | 0.02747 | -0.111 | 36.297
11.5 | 1.024 | 0.03071 | -0.111 | 33.337
12 | 1.048 | 0.03541 | -0.111 | 29.584
12.5 | 1.081 | 0.0337 | -0.112 | 32.081
13 | 1.106 | 0.03779 | -0.112 | 29.274
13.5 | 1.135 | 0.03893 | -0.112 | 29.147

## 144. Re 18M Mach 0.50 (2)
BIGFOIL.COM POLAR EXPORT
NACA63-714 a=0.5
NACA63-714 a=0.5 |  |  |  | Cl Max: | 1.7146 | at alpha= | 13.5 | deg
XFOIL ncrit=9 |  |  |  | L/D Max: | 234.805 | at alpha= | 3 | deg
Re: | 18000000 |  |  | Cd Min: | 0.24602 | at alpha= | -20 | deg
Mach: | 0.5 |  |  | Cl=0 at alpha= | -4.5046 | deg
|  |  |  | @ Cl=0.1, Cd= | 0.0052673
|  |  |  | @ Cl=0.4, Cd= | 0.0048297
|  |  |  | @ Cl=0.6, Cd= | 0.0046351
alpha (deg) | Cl | Cd | Cm | Cl/Cd
-20 | -0.5565 | 0.24602 | 0.0219 | -2.262
-19.5 | -0.4274 | 0.21071 | 0.0297 | -2.0284
-19 | -0.4076 | 0.204 | 0.0246 | -1.998
-18.5 | -0.387 | 0.19768 | 0.0196 | -1.9577
-18 | -0.3688 | 0.19042 | 0.0145 | -1.9368
-17.5 | -0.3503 | 0.18346 | 0.0094 | -1.9094
-17 | -0.3324 | 0.17633 | 0.0041 | -1.8851
-16.5 | -0.3245 | 0.16632 | -0.002 | -1.9511
-16 | -0.307 | 0.15981 | -0.0073 | -1.921
-15.5 | -0.2888 | 0.1537 | -0.0124 | -1.879
-15 | -0.2856 | 0.1448 | -0.0193 | -1.9724
-14.5 | -0.2818 | 0.1388 | -0.026 | -2.0303
-14 | -0.2713 | 0.1312 | -0.0318 | -2.0678
-13.5 | -0.2648 | 0.1224 | -0.038 | -2.1634
-13 | -0.2547 | 0.11432 | -0.0435 | -2.228
-12.5 | -0.2476 | 0.10579 | -0.0491 | -2.3405
-12 | -0.2485 | 0.09571 | -0.0554 | -2.5964
-11.5 | -0.2475 | 0.08603 | -0.0612 | -2.8769
-11 | -0.2527 | 0.07554 | -0.0674 | -3.3452
-10.5 | -0.2718 | 0.06351 | -0.0746 | -4.2796
-10 | -0.2892 | 0.05241 | -0.0815 | -5.518
-9.5 | -0.3172 | 0.04079 | -0.0894 | -7.7764
-9 | -0.3503 | 0.02884 | -0.0987 | -12.1463
-8.5 | -0.3718 | 0.01991 | -0.1107 | -18.674
-8 | -0.3964 | 0.01368 | -0.114 | -28.9766
-7.5 | -0.4073 | 0.00596 | -0.1166 | -68.3389
-6 | -0.2289 | 0.00651 | -0.1167 | -35.1613
-5.5 | -0.1511 | 0.00613 | -0.1156 | -24.6493
-5 | -0.0752 | 0.00566 | -0.1149 | -13.2862
-4.5 | 0.0007 | 0.00548 | -0.1145 | 0.12774
-4 | 0.0756 | 0.00532 | -0.1145 | 14.2105
-3.5 | 0.1497 | 0.00516 | -0.1146 | 29.0116
-3 | 0.2234 | 0.00503 | -0.115 | 44.4135
-2.5 | 0.2964 | 0.00494 | -0.1155 | 60
-2 | 0.3689 | 0.00486 | -0.1162 | 75.9053
0 | 0.6566 | 0.00458 | -0.1198 | 143.3624
0.5 | 0.7282 | 0.0045 | -0.1208 | 161.8222
1 | 0.7994 | 0.0044 | -0.1218 | 181.6818
1.5 | 0.8704 | 0.00428 | -0.1228 | 203.3645
2 | 0.9419 | 0.00435 | -0.1237 | 216.5287
2.5 | 1.0134 | 0.00445 | -0.1245 | 227.7303
3 | 1.0848 | 0.00462 | -0.1252 | 234.8052
3.5 | 1.1544 | 0.00495 | -0.1255 | 233.2121
4 | 1.2221 | 0.00539 | -0.1253 | 226.7347
4.5 | 1.2878 | 0.00592 | -0.1247 | 217.5338
5 | 1.3436 | 0.00683 | -0.1225 | 196.7204
5.5 | 1.3833 | 0.00806 | -0.1178 | 171.6253
6 | 1.3966 | 0.00927 | -0.1085 | 150.658
6.5 | 1.4085 | 0.01086 | -0.1 | 129.6961
7 | 1.4247 | 0.013 | -0.0937 | 109.5923
7.5 | 1.44 | 0.01553 | -0.0873 | 92.7238
8 | 1.4541 | 0.01866 | -0.0819 | 77.926
8.5 | 1.4774 | 0.02156 | -0.0776 | 68.525
9 | 1.5046 | 0.02441 | -0.0739 | 61.6387
9.5 | 1.5327 | 0.02744 | -0.0704 | 55.8564
10 | 1.5586 | 0.03058 | -0.0667 | 50.968
10.5 | 1.5847 | 0.03381 | -0.0629 | 46.8707
11 | 1.6118 | 0.03716 | -0.0595 | 43.3746
11.5 | 1.6363 | 0.04088 | -0.0561 | 40.0269
12 | 1.6615 | 0.0448 | -0.053 | 37.0871
12.5 | 1.6847 | 0.04909 | -0.0501 | 34.3186
13 | 1.7062 | 0.05384 | -0.0474 | 31.6902
13.5 | 1.7146 | 0.05997 | -0.045 | 28.591
14 | 1.6966 | 0.06893 | -0.0437 | 24.6134

## 145. Re 20M Mach 0.00 (1)
BIGFOIL.COM POLAR EXPORT
NACA63-714 a=0.5
NACA63-714 a=0.5 |  |  |  | Cl Max: | 1.65 | at alpha= | 12 | deg
JavaFoil+Calcfoil stall+Eppler ext transition |  |  |  | L/D Max: | 149.05 | at alpha= | 4.5 | deg
Re: | 20000000 |  |  | Cd Min: | 0.00426 | at alpha= | -6 | deg
Mach: | 0 |  |  | Cl=0 at alpha= | -4.5085 | deg
|  |  |  | @ Cl=0.1, Cd= | 0.0043492
|  |  |  | @ Cl=0.4, Cd= | 0.0053267
|  |  |  | @ Cl=0.6, Cd= | 0.005707
alpha (deg) | Cl | Cd | Cm | Cl/Cd
-19 | -0.432 | 0.14725 | -0.04 | -2.932
-18.5 | -0.445 | 0.1406 | -0.04 | -3.165
-18 | -0.458 | 0.13397 | -0.041 | -3.42
-17.5 | -0.471 | 0.12681 | -0.041 | -3.713
-17 | -0.483 | 0.11852 | -0.042 | -4.078
-16.5 | -0.495 | 0.11299 | -0.043 | -4.377
-16 | -0.504 | 0.10829 | -0.043 | -4.657
-15.5 | -0.514 | 0.10078 | -0.044 | -5.098
-15 | -0.521 | 0.09512 | -0.045 | -5.479
-14.5 | -0.527 | 0.08979 | -0.046 | -5.866
-14 | -0.531 | 0.08334 | -0.048 | -6.371
-13.5 | -0.531 | 0.07883 | -0.048 | -6.742
-13 | -0.529 | 0.07484 | -0.048 | -7.065
-12.5 | -0.524 | 0.06982 | -0.05 | -7.51
-12 | -0.518 | 0.06383 | -0.052 | -8.108
-11.5 | -0.507 | 0.059 | -0.053 | -8.588
-11 | -0.5 | 0.04777 | -0.059 | -10.463
-10.5 | -0.51 | 0.02475 | -0.07 | -20.612
-10 | -0.53 | 0.00922 | -0.08 | -57.519
-9.5 | -0.508 | 0.00485 | -0.082 | -104.802
-9 | -0.471 | 0.00475 | -0.083 | -99.051
-8.5 | -0.429 | 0.00469 | -0.083 | -91.595
-8 | -0.384 | 0.00454 | -0.084 | -84.642
-7.5 | -0.336 | 0.00451 | -0.084 | -74.346
-7 | -0.284 | 0.00448 | -0.085 | -63.463
-6.5 | -0.23 | 0.00429 | -0.085 | -53.732
-6 | -0.175 | 0.00426 | -0.086 | -41.024
-5.5 | -0.117 | 0.00427 | -0.086 | -27.415
-5 | -0.058 | 0.00427 | -0.086 | -13.672
-4.5 | 0.001 | 0.00428 | -0.087 | 0.285
-4 | 0.061 | 0.00433 | -0.087 | 14.163
-3.5 | 0.122 | 0.00436 | -0.088 | 27.925
-3 | 0.182 | 0.00512 | -0.088 | 35.629
-2.5 | 0.243 | 0.00517 | -0.089 | 47.069
-2 | 0.304 | 0.00524 | -0.089 | 58.02
-1.5 | 0.366 | 0.00531 | -0.09 | 68.99
-1 | 0.427 | 0.00534 | -0.09 | 79.885
-0.5 | 0.487 | 0.00534 | -0.091 | 91.19
0 | 0.548 | 0.00569 | -0.091 | 96.345
0.5 | 0.609 | 0.00571 | -0.092 | 106.565
1 | 0.669 | 0.00577 | -0.092 | 115.849
1.5 | 0.729 | 0.00598 | -0.093 | 121.935
2 | 0.79 | 0.00617 | -0.093 | 128.024
2.5 | 0.85 | 0.00639 | -0.094 | 133.122
3 | 0.91 | 0.00664 | -0.094 | 137.007
3.5 | 0.965 | 0.007 | -0.095 | 137.843
4 | 1.024 | 0.00739 | -0.095 | 138.688
4.5 | 1.081 | 0.00725 | -0.095 | 149.05
5 | 1.137 | 0.00816 | -0.096 | 139.367
5.5 | 1.191 | 0.00864 | -0.096 | 137.847
6 | 1.243 | 0.00916 | -0.096 | 135.716
6.5 | 1.295 | 0.00964 | -0.096 | 134.242
7 | 1.343 | 0.01066 | -0.097 | 125.947
7.5 | 1.39 | 0.01122 | -0.097 | 123.882
8 | 1.436 | 0.0118 | -0.097 | 121.715
8.5 | 1.479 | 0.01235 | -0.097 | 119.733
9 | 1.518 | 0.01297 | -0.098 | 117.087
9.5 | 1.553 | 0.01363 | -0.098 | 113.918
10 | 1.584 | 0.01438 | -0.098 | 110.097
10.5 | 1.61 | 0.01515 | -0.099 | 106.243
11 | 1.632 | 0.0156 | -0.099 | 104.567
11.5 | 1.644 | 0.01651 | -0.099 | 99.536
12 | 1.65 | 0.01749 | -0.099 | 94.362
12.5 | 1.65 | 0.01847 | -0.1 | 89.329
13 | 1.644 | 0.01964 | -0.1 | 83.686
13.5 | 1.632 | 0.0208 | -0.1 | 78.479
14 | 1.614 | 0.02214 | -0.101 | 72.913
14.5 | 1.591 | 0.02359 | -0.101 | 67.448
15 | 1.563 | 0.02503 | -0.101 | 62.435
15.5 | 1.53 | 0.02659 | -0.101 | 57.539
16 | 1.492 | 0.02856 | -0.101 | 52.264
16.5 | 1.451 | 0.03091 | -0.101 | 46.954
17 | 1.409 | 0.03266 | -0.102 | 43.138

## 146. Re 20M Mach 0.00 (2)
BIGFOIL.COM POLAR EXPORT
NACA63-714 a=0.5
NACA63-714 a=0.5 |  |  |  | Cl Max: | 1.9104 | at alpha= | 20 | deg
XFOIL ncrit=9 |  |  |  | L/D Max: | 189.808 | at alpha= | 3 | deg
Re: | 20000000 |  |  | Cd Min: | 0.06536 | at alpha= | 20 | deg
Mach: | 0 |  |  | Cl=0 at alpha= | -4.5514 | deg
|  |  |  | @ Cl=0.1, Cd= | 0.0049135
|  |  |  | @ Cl=0.4, Cd= | 0.0045283
|  |  |  | @ Cl=0.6, Cd= | 0.0043584
alpha (deg) | Cl | Cd | Cm | Cl/Cd
-20 | -1.4339 | 0.03418 | -0.0992 | -41.9514
-19.5 | -1.4587 | 0.02708 | -0.1027 | -53.8663
-19 | -1.4808 | 0.02334 | -0.0995 | -63.4447
-18.5 | -1.4768 | 0.02158 | -0.0943 | -68.4337
-18 | -1.4482 | 0.01995 | -0.0923 | -72.5915
-17.5 | -1.4105 | 0.01867 | -0.091 | -75.549
-17 | -1.3694 | 0.01748 | -0.0899 | -78.341
-16.5 | -1.3256 | 0.01635 | -0.0891 | -81.0765
-16 | -1.2793 | 0.01535 | -0.0884 | -83.342
-15.5 | -1.2309 | 0.01445 | -0.0879 | -85.1834
-15 | -1.1811 | 0.01361 | -0.0876 | -86.7818
-14.5 | -1.1299 | 0.01284 | -0.0873 | -87.9984
-14 | -1.0778 | 0.01213 | -0.0872 | -88.8541
-13.5 | -1.0248 | 0.01145 | -0.0871 | -89.5022
-13 | -0.9709 | 0.01085 | -0.0871 | -89.4839
-12.5 | -0.9164 | 0.01028 | -0.0871 | -89.144
-12 | -0.8612 | 0.00975 | -0.0873 | -88.3282
-11 | -0.7499 | 0.00868 | -0.0876 | -86.394
-10.5 | -0.6936 | 0.0082 | -0.0878 | -84.5854
-10 | -0.6366 | 0.00781 | -0.0882 | -81.5109
-9.5 | -0.5792 | 0.00747 | -0.0885 | -77.5368
-9 | -0.5214 | 0.00718 | -0.0889 | -72.6184
-8.5 | -0.4634 | 0.00691 | -0.0894 | -67.0622
-8 | -0.4052 | 0.00664 | -0.0899 | -61.0241
-7.5 | -0.3469 | 0.00636 | -0.0904 | -54.544
-7 | -0.2886 | 0.00609 | -0.0909 | -47.3892
-6.5 | -0.2304 | 0.00567 | -0.0914 | -40.6349
-6 | -0.1715 | 0.00547 | -0.092 | -31.3528
-5.5 | -0.1124 | 0.00534 | -0.0926 | -21.0487
-5 | -0.0532 | 0.00523 | -0.0933 | -10.1721
-4.5 | 0.0061 | 0.00507 | -0.094 | 1.2032
-4 | 0.0655 | 0.00496 | -0.0947 | 13.2056
-3.5 | 0.1248 | 0.00488 | -0.0954 | 25.5738
-3 | 0.1842 | 0.00479 | -0.0961 | 38.4551
-2.5 | 0.2437 | 0.00469 | -0.0969 | 51.9616
-2 | 0.303 | 0.00462 | -0.0976 | 65.5844
-1.5 | 0.3624 | 0.00456 | -0.0984 | 79.4737
-1 | 0.4217 | 0.00451 | -0.0992 | 93.5033
-0.5 | 0.4809 | 0.00444 | -0.1 | 108.3108
0 | 0.5398 | 0.00441 | -0.1008 | 122.4036
0.5 | 0.5987 | 0.00436 | -0.1016 | 137.3165
1 | 0.6573 | 0.00429 | -0.1024 | 153.2168
1.5 | 0.7157 | 0.00415 | -0.1033 | 172.4578
2 | 0.7738 | 0.00424 | -0.1041 | 182.5
2.5 | 0.8316 | 0.0044 | -0.1048 | 189
3 | 0.8883 | 0.00468 | -0.1054 | 189.8077
3.5 | 0.9448 | 0.00499 | -0.106 | 189.3387
4.5 | 1.0543 | 0.00585 | -0.1067 | 180.2222
5.5 | 1.1561 | 0.00706 | -0.1063 | 163.7535
6 | 1.2079 | 0.00744 | -0.1062 | 162.3522
6.5 | 1.2584 | 0.00787 | -0.1059 | 159.8983
7 | 1.3073 | 0.00835 | -0.1053 | 156.5629
7.5 | 1.354 | 0.00883 | -0.1043 | 153.3409
8 | 1.398 | 0.00927 | -0.1028 | 150.8091
8.5 | 1.4433 | 0.00979 | -0.1016 | 147.4259
9 | 1.4865 | 0.01032 | -0.1001 | 144.0407
9.5 | 1.5205 | 0.0109 | -0.0968 | 139.4954
10 | 1.5378 | 0.01166 | -0.0908 | 131.8868
10.5 | 1.564 | 0.0126 | -0.087 | 124.127
11 | 1.5909 | 0.01372 | -0.0837 | 115.9548
11.5 | 1.6184 | 0.01496 | -0.0808 | 108.1818
12 | 1.6451 | 0.01636 | -0.0781 | 100.5562
12.5 | 1.6694 | 0.018 | -0.0754 | 92.7444
13 | 1.696 | 0.01961 | -0.0732 | 86.4865
13.5 | 1.716 | 0.02171 | -0.0705 | 79.0419
14 | 1.7381 | 0.02378 | -0.0683 | 73.0908
14.5 | 1.7603 | 0.02591 | -0.0663 | 67.939
15 | 1.7774 | 0.02858 | -0.0642 | 62.1903
15.5 | 1.7963 | 0.03121 | -0.0625 | 57.5553
16 | 1.815 | 0.03398 | -0.0609 | 53.4138
16.5 | 1.8327 | 0.03693 | -0.0596 | 49.6263
17 | 1.8455 | 0.04043 | -0.0582 | 45.6468
17.5 | 1.8595 | 0.04394 | -0.0571 | 42.3191
18 | 1.8721 | 0.04771 | -0.0562 | 39.2392
18.5 | 1.8851 | 0.05158 | -0.0556 | 36.5471
19 | 1.8963 | 0.05573 | -0.0552 | 34.0266
19.5 | 1.906 | 0.06019 | -0.0551 | 31.6664
20 | 1.9104 | 0.06536 | -0.0551 | 29.2289

## 147. Re 20M Mach 0.10 (1)
BIGFOIL.COM POLAR EXPORT
NACA63-714 a=0.5
NACA63-714 a=0.5 |  |  |  | Cl Max: | 1.647 | at alpha= | 12 | deg
JavaFoil+Calcfoil stall+Eppler ext transition |  |  |  | L/D Max: | 148.609 | at alpha= | 4.5 | deg
Re: | 20000000 |  |  | Cd Min: | 0.00426 | at alpha= | -6 | deg
Mach: | 0.1 |  |  | Cl=0 at alpha= | -4.5083 | deg
|  |  |  | @ Cl=0.1, Cd= | 0.004349
|  |  |  | @ Cl=0.4, Cd= | 0.0053205
|  |  |  | @ Cl=0.6, Cd= | 0.0057161
alpha (deg) | Cl | Cd | Cm | Cl/Cd
-18.5 | -0.398 | 0.14399 | -0.04 | -2.761
-18 | -0.413 | 0.13648 | -0.04 | -3.026
-17.5 | -0.428 | 0.12978 | -0.041 | -3.299
-17 | -0.443 | 0.12072 | -0.042 | -3.671
-16.5 | -0.457 | 0.1148 | -0.042 | -3.984
-16 | -0.471 | 0.10891 | -0.043 | -4.32
-15.5 | -0.482 | 0.10321 | -0.043 | -4.673
-15 | -0.493 | 0.09705 | -0.044 | -5.077
-14.5 | -0.5 | 0.09443 | -0.043 | -5.295
-14 | -0.508 | 0.08557 | -0.046 | -5.937
-13.5 | -0.512 | 0.0806 | -0.047 | -6.35
-13 | -0.511 | 0.07857 | -0.046 | -6.501
-12.5 | -0.509 | 0.07362 | -0.047 | -6.907
-12 | -0.507 | 0.06437 | -0.052 | -7.871
-11.5 | -0.496 | 0.06147 | -0.052 | -8.071
-11 | -0.487 | 0.05343 | -0.056 | -9.116
-10.5 | -0.488 | 0.0354 | -0.065 | -13.797
-10 | -0.511 | 0.01187 | -0.078 | -43.038
-9.5 | -0.506 | 0.00486 | -0.083 | -104.125
-9 | -0.47 | 0.00478 | -0.083 | -98.301
-8.5 | -0.429 | 0.00471 | -0.084 | -91.14
-8 | -0.384 | 0.00465 | -0.084 | -82.682
-7.5 | -0.336 | 0.0045 | -0.085 | -74.647
-7 | -0.285 | 0.00448 | -0.085 | -63.572
-6.5 | -0.231 | 0.00429 | -0.086 | -53.884
-6 | -0.175 | 0.00426 | -0.086 | -41.168
-5.5 | -0.118 | 0.00428 | -0.086 | -27.512
-5 | -0.059 | 0.00428 | -0.087 | -13.725
-4.5 | 0.001 | 0.00429 | -0.087 | 0.286
-4 | 0.062 | 0.00433 | -0.088 | 14.235
-3.5 | 0.122 | 0.00436 | -0.088 | 28.062
-3 | 0.183 | 0.00512 | -0.089 | 35.795
-2.5 | 0.244 | 0.00517 | -0.089 | 47.316
-2 | 0.306 | 0.00524 | -0.09 | 58.313
-1.5 | 0.368 | 0.00531 | -0.09 | 69.28
-1 | 0.429 | 0.00533 | -0.091 | 80.396
-0.5 | 0.49 | 0.00535 | -0.091 | 91.601
0 | 0.551 | 0.0057 | -0.092 | 96.534
0.5 | 0.612 | 0.00572 | -0.092 | 106.985
1 | 0.672 | 0.00579 | -0.093 | 116.047
1.5 | 0.733 | 0.00599 | -0.093 | 122.472
2 | 0.794 | 0.00617 | -0.094 | 128.629
2.5 | 0.854 | 0.0064 | -0.094 | 133.483
3 | 0.915 | 0.00668 | -0.095 | 136.966
3.5 | 0.97 | 0.00701 | -0.095 | 138.388
4 | 1.029 | 0.00723 | -0.096 | 142.463
4.5 | 1.086 | 0.00731 | -0.096 | 148.609
5 | 1.142 | 0.00822 | -0.096 | 138.88
5.5 | 1.196 | 0.00872 | -0.096 | 137.178
6 | 1.248 | 0.00925 | -0.097 | 134.978
6.5 | 1.3 | 0.00973 | -0.097 | 133.672
7 | 1.348 | 0.01076 | -0.097 | 125.279
7.5 | 1.396 | 0.01136 | -0.097 | 122.826
8 | 1.441 | 0.01192 | -0.098 | 120.884
8.5 | 1.484 | 0.01249 | -0.098 | 118.822
9 | 1.523 | 0.01314 | -0.098 | 115.903
9.5 | 1.557 | 0.0138 | -0.098 | 112.806
10 | 1.587 | 0.01457 | -0.099 | 108.888
10.5 | 1.612 | 0.01537 | -0.099 | 104.918
11 | 1.632 | 0.01585 | -0.099 | 103.017
11.5 | 1.643 | 0.01678 | -0.1 | 97.871
12 | 1.647 | 0.01778 | -0.1 | 92.6
12.5 | 1.644 | 0.0188 | -0.1 | 87.423
13 | 1.634 | 0.02004 | -0.1 | 81.551
13.5 | 1.619 | 0.02123 | -0.101 | 76.249
14 | 1.596 | 0.02275 | -0.101 | 70.175
14.5 | 1.568 | 0.02415 | -0.101 | 64.95
15 | 1.535 | 0.02569 | -0.101 | 59.751
15.5 | 1.497 | 0.0275 | -0.102 | 54.41
16 | 1.454 | 0.02953 | -0.102 | 49.229
16.5 | 1.407 | 0.03191 | -0.102 | 44.096
17 | 1.358 | 0.03451 | -0.102 | 39.341

## 148. Re 20M Mach 0.10 (2)
BIGFOIL.COM POLAR EXPORT
NACA63-714 a=0.5
NACA63-714 a=0.5 |  |  |  | Cl Max: | 1.905 | at alpha= | 20 | deg
XFOIL ncrit=9 |  |  |  | L/D Max: | 191.953 | at alpha= | 3 | deg
Re: | 20000000 |  |  | Cd Min: | 0.1944 | at alpha= | -20 | deg
Mach: | 0.1 |  |  | Cl=0 at alpha= | -4.5502 | deg
|  |  |  | @ Cl=0.1, Cd= | 0.00492
|  |  |  | @ Cl=0.4, Cd= | 0.0045306
|  |  |  | @ Cl=0.6, Cd= | 0.0043718
alpha (deg) | Cl | Cd | Cm | Cl/Cd
-20 | -0.5836 | 0.1944 | 0.0069 | -3.0021
-19.5 | -1.315 | 0.04604 | -0.0933 | -28.5621
-19 | -1.3806 | 0.032 | -0.1039 | -43.1437
-18.5 | -1.4086 | 0.02568 | -0.1057 | -54.852
-18 | -1.4355 | 0.02265 | -0.099 | -63.3775
-17.5 | -1.4079 | 0.02094 | -0.0967 | -67.235
-17 | -1.3732 | 0.01935 | -0.0949 | -70.9664
-16.5 | -1.3335 | 0.01787 | -0.0935 | -74.6223
-16 | -1.2896 | 0.01658 | -0.0923 | -77.7805
-15.5 | -1.2422 | 0.01547 | -0.0915 | -80.2973
-15 | -1.1929 | 0.01446 | -0.0908 | -82.4965
-14.5 | -1.1419 | 0.01354 | -0.0902 | -84.3353
-14 | -1.0896 | 0.01271 | -0.0898 | -85.7278
-13.5 | -1.0362 | 0.01192 | -0.0895 | -86.9295
-13 | -0.9817 | 0.01124 | -0.0893 | -87.3399
-12.5 | -0.9265 | 0.01059 | -0.0891 | -87.4882
-12 | -0.8707 | 0.01001 | -0.0891 | -86.983
-11.5 | -0.8143 | 0.00949 | -0.0891 | -85.8061
-11 | -0.7574 | 0.00898 | -0.0892 | -84.343
-10.5 | -0.7007 | 0.0084 | -0.0892 | -83.4167
-10 | -0.6432 | 0.00793 | -0.0894 | -81.1097
-9.5 | -0.5851 | 0.00755 | -0.0897 | -77.4967
-9 | -0.5266 | 0.00725 | -0.09 | -72.6345
-8.5 | -0.4679 | 0.00696 | -0.0904 | -67.227
-7.5 | -0.3501 | 0.00641 | -0.0912 | -54.6178
-7 | -0.2912 | 0.00613 | -0.0917 | -47.5041
-6.5 | -0.2325 | 0.0057 | -0.0921 | -40.7895
-6 | -0.1731 | 0.00548 | -0.0927 | -31.5876
-5.5 | -0.1135 | 0.00535 | -0.0933 | -21.215
-5 | -0.0538 | 0.00524 | -0.0939 | -10.2672
-4.5 | 0.006 | 0.00508 | -0.0946 | 1.1811
-4 | 0.0658 | 0.00496 | -0.0953 | 13.2661
-3.5 | 0.1256 | 0.00489 | -0.096 | 25.6851
-3 | 0.1855 | 0.00479 | -0.0967 | 38.7265
-2.5 | 0.2453 | 0.00469 | -0.0974 | 52.3028
-2 | 0.3051 | 0.00463 | -0.0982 | 65.8963
-1.5 | 0.3649 | 0.00456 | -0.099 | 80.0219
-1 | 0.4246 | 0.00451 | -0.0998 | 94.1463
-0.5 | 0.4841 | 0.00444 | -0.1006 | 109.0315
0 | 0.5435 | 0.00441 | -0.1014 | 123.2426
0.5 | 0.6027 | 0.00437 | -0.1022 | 137.9176
1 | 0.6617 | 0.00429 | -0.103 | 154.2424
1.5 | 0.7205 | 0.00416 | -0.1039 | 173.1971
2 | 0.7791 | 0.00423 | -0.1047 | 184.1844
2.5 | 0.8372 | 0.0044 | -0.1055 | 190.2727
3 | 0.8945 | 0.00466 | -0.1061 | 191.9528
3.5 | 0.9511 | 0.00499 | -0.1066 | 190.6012
4 | 1.0075 | 0.00532 | -0.1071 | 189.3797
4.5 | 1.0617 | 0.00583 | -0.1073 | 182.1098
5 | 1.1113 | 0.00666 | -0.1069 | 166.8619
5.5 | 1.1635 | 0.00709 | -0.1068 | 164.1044
6 | 1.2154 | 0.00749 | -0.1066 | 162.2697
6.5 | 1.2661 | 0.00793 | -0.1062 | 159.6595
7 | 1.3149 | 0.00842 | -0.1055 | 156.1639
7.5 | 1.3613 | 0.00892 | -0.1044 | 152.6121
8 | 1.4052 | 0.00937 | -0.1027 | 149.968
8.5 | 1.4498 | 0.00991 | -0.1012 | 146.2967
9 | 1.492 | 0.01046 | -0.0994 | 142.6386
9.5 | 1.5144 | 0.0111 | -0.0938 | 136.4324
10 | 1.5374 | 0.01197 | -0.0891 | 128.4378
10.5 | 1.5649 | 0.01299 | -0.0855 | 120.4696
11 | 1.5922 | 0.01419 | -0.0823 | 112.2058
11.5 | 1.6197 | 0.01553 | -0.0795 | 104.2949
12 | 1.6467 | 0.017 | -0.0768 | 96.8647
12.5 | 1.6704 | 0.01876 | -0.074 | 89.0405
13 | 1.6965 | 0.0205 | -0.0717 | 82.7561
13.5 | 1.7174 | 0.02262 | -0.0692 | 75.924
14 | 1.7392 | 0.0248 | -0.0669 | 70.129
14.5 | 1.7614 | 0.02707 | -0.065 | 65.0683
15 | 1.7766 | 0.03 | -0.0627 | 59.22
15.5 | 1.7959 | 0.03274 | -0.061 | 54.8534
16 | 1.8138 | 0.0357 | -0.0595 | 50.8067
16.5 | 1.831 | 0.03882 | -0.0581 | 47.1664
17 | 1.8428 | 0.04257 | -0.0568 | 43.2887
17.5 | 1.8568 | 0.04622 | -0.0557 | 40.1731
18 | 1.8705 | 0.05004 | -0.055 | 37.3801
18.5 | 1.8835 | 0.05403 | -0.0544 | 34.8603
19 | 1.895 | 0.0583 | -0.054 | 32.5043
19.5 | 1.9033 | 0.06307 | -0.0539 | 30.1776
20 | 1.905 | 0.06878 | -0.0541 | 27.697

## 149. Re 20M Mach 0.25 (1)
BIGFOIL.COM POLAR EXPORT
NACA63-714 a=0.5
NACA63-714 a=0.5 |  |  |  | Cl Max: | 1.629 | at alpha= | 11 | deg
JavaFoil+Calcfoil stall+Eppler ext transition |  |  |  | L/D Max: | 146.407 | at alpha= | 4 | deg
Re: | 20000000 |  |  | Cd Min: | 0.00428 | at alpha= | -6 | deg
Mach: | 0.25 |  |  | Cl=0 at alpha= | -4.5082 | deg
|  |  |  | @ Cl=0.1, Cd= | 0.0043618
|  |  |  | @ Cl=0.4, Cd= | 0.005364
|  |  |  | @ Cl=0.6, Cd= | 0.0057665
alpha (deg) | Cl | Cd | Cm | Cl/Cd
-14 | -0.308 | 0.09544 | -0.042 | -3.224
-13.5 | -0.341 | 0.08874 | -0.043 | -3.84
-13 | -0.369 | 0.08482 | -0.043 | -4.345
-12.5 | -0.392 | 0.07829 | -0.045 | -5.002
-12 | -0.409 | 0.07259 | -0.046 | -5.63
-11.5 | -0.418 | 0.07026 | -0.046 | -5.953
-11 | -0.424 | 0.06259 | -0.05 | -6.777
-10.5 | -0.423 | 0.0572 | -0.052 | -7.393
-10 | -0.414 | 0.05352 | -0.053 | -7.729
-9.5 | -0.43 | 0.02514 | -0.072 | -17.099
-9 | -0.458 | 0.00495 | -0.086 | -92.447
-8.5 | -0.424 | 0.00483 | -0.086 | -87.64
-8 | -0.384 | 0.00479 | -0.087 | -80.089
-7.5 | -0.338 | 0.00469 | -0.087 | -72.133
-7 | -0.289 | 0.00456 | -0.087 | -63.297
-6.5 | -0.235 | 0.00433 | -0.088 | -54.299
-6 | -0.179 | 0.00428 | -0.088 | -41.801
-5.5 | -0.12 | 0.00429 | -0.089 | -28.035
-5 | -0.06 | 0.00429 | -0.089 | -14.018
-4.5 | 0.001 | 0.0043 | -0.09 | 0.292
-4 | 0.063 | 0.00435 | -0.09 | 14.536
-3.5 | 0.126 | 0.00437 | -0.091 | 28.739
-3 | 0.188 | 0.00515 | -0.091 | 36.523
-2.5 | 0.251 | 0.0052 | -0.092 | 48.307
-2 | 0.314 | 0.00527 | -0.092 | 59.588
-1.5 | 0.378 | 0.00535 | -0.093 | 70.698
-1 | 0.441 | 0.00539 | -0.093 | 81.814
-0.5 | 0.503 | 0.0054 | -0.094 | 93.16
0 | 0.566 | 0.00575 | -0.094 | 98.435
0.5 | 0.628 | 0.00578 | -0.095 | 108.688
1 | 0.691 | 0.00586 | -0.095 | 117.975
1.5 | 0.753 | 0.00609 | -0.096 | 123.641
2 | 0.816 | 0.00632 | -0.096 | 128.996
2.5 | 0.878 | 0.00655 | -0.097 | 133.978
3 | 0.94 | 0.00686 | -0.097 | 137.083
3.5 | 0.996 | 0.00727 | -0.098 | 137.095
4 | 1.055 | 0.00721 | -0.098 | 146.407
4.5 | 1.112 | 0.00801 | -0.098 | 138.772
5 | 1.168 | 0.00856 | -0.098 | 136.458
5.5 | 1.224 | 0.00912 | -0.099 | 134.249
6 | 1.277 | 0.00971 | -0.099 | 131.508
6.5 | 1.329 | 0.01026 | -0.099 | 129.531
7 | 1.378 | 0.01138 | -0.099 | 121.049
7.5 | 1.425 | 0.01208 | -0.1 | 118.033
8 | 1.47 | 0.0127 | -0.1 | 115.747
8.5 | 1.511 | 0.01336 | -0.1 | 113.102
9 | 1.548 | 0.01407 | -0.101 | 109.996
9.5 | 1.578 | 0.01489 | -0.101 | 105.927
10 | 1.602 | 0.01579 | -0.101 | 101.449
10.5 | 1.619 | 0.01664 | -0.101 | 97.278
11 | 1.629 | 0.01737 | -0.102 | 93.815
11.5 | 1.625 | 0.01848 | -0.102 | 87.908
12 | 1.61 | 0.0197 | -0.102 | 81.753
12.5 | 1.585 | 0.02101 | -0.102 | 75.451
13 | 1.549 | 0.02246 | -0.103 | 68.963
13.5 | 1.501 | 0.02413 | -0.103 | 62.231
14 | 1.443 | 0.02604 | -0.103 | 55.432
14.5 | 1.375 | 0.02794 | -0.103 | 49.216
15 | 1.296 | 0.03088 | -0.103 | 41.991
15.5 | 1.211 | 0.03309 | -0.103 | 36.59
16 | 1.117 | 0.03635 | -0.103 | 30.725

## 150. Re 20M Mach 0.25 (2)
BIGFOIL.COM POLAR EXPORT
NACA63-714 a=0.5
NACA63-714 a=0.5 |  |  |  | Cl Max: | 1.8762 | at alpha= | 20 | deg
XFOIL ncrit=9 |  |  |  | L/D Max: | 199.57 | at alpha= | 3 | deg
Re: | 20000000 |  |  | Cd Min: | 0.19918 | at alpha= | -19 | deg
Mach: | 0.25 |  |  | Cl=0 at alpha= | -4.5432 | deg
|  |  |  | @ Cl=0.1, Cd= | 0.0049585
|  |  |  | @ Cl=0.4, Cd= | 0.0045626
|  |  |  | @ Cl=0.6, Cd= | 0.0043963
alpha (deg) | Cl | Cd | Cm | Cl/Cd
-19 | -0.5136 | 0.19918 | 0.0037 | -2.5786
-18.5 | -0.4956 | 0.1922 | -0.001 | -2.5786
-18 | -0.5159 | 0.17351 | -0.01 | -2.9733
-17.5 | -0.4963 | 0.16738 | -0.0143 | -2.9651
-17 | -0.4846 | 0.1591 | -0.0195 | -3.0459
-16.5 | -0.4933 | 0.14587 | -0.0271 | -3.3818
-16 | -0.4812 | 0.13824 | -0.032 | -3.4809
-15 | -0.9918 | 0.0386 | -0.1059 | -25.6943
-14.5 | -1.039 | 0.02894 | -0.1135 | -35.9019
-14 | -1.0744 | 0.02395 | -0.1083 | -44.8601
-13.5 | -1.0608 | 0.01943 | -0.1057 | -54.596
-13 | -1.0215 | 0.01659 | -0.1037 | -61.5732
-12.5 | -0.9731 | 0.01439 | -0.102 | -67.6233
-12 | -0.9187 | 0.01278 | -0.1006 | -71.8858
-11.5 | -0.8613 | 0.01149 | -0.0994 | -74.9608
-11 | -0.8021 | 0.01044 | -0.0985 | -76.8295
-10.5 | -0.7416 | 0.00958 | -0.0977 | -77.4113
-10 | -0.6803 | 0.00885 | -0.097 | -76.8701
-9.5 | -0.6186 | 0.00821 | -0.0966 | -75.3471
-9 | -0.5565 | 0.00769 | -0.0962 | -72.3667
-8.5 | -0.494 | 0.00727 | -0.0961 | -67.9505
-8 | -0.4313 | 0.00693 | -0.096 | -62.2367
-7.5 | -0.3687 | 0.00664 | -0.0961 | -55.5271
-7 | -0.3062 | 0.00635 | -0.0962 | -48.2205
-6.5 | -0.2439 | 0.00603 | -0.0964 | -40.4478
-6 | -0.1821 | 0.00561 | -0.0967 | -32.4599
-5.5 | -0.1197 | 0.00542 | -0.0971 | -22.0849
-5 | -0.0571 | 0.00528 | -0.0976 | -10.8144
-4.5 | 0.0054 | 0.00514 | -0.0981 | 1.0506
-4 | 0.0677 | 0.005 | -0.0987 | 13.54
-3.5 | 0.13 | 0.00492 | -0.0993 | 26.4228
-3 | 0.1923 | 0.00482 | -0.1 | 39.8963
-2.5 | 0.2545 | 0.00471 | -0.1007 | 54.034
-2 | 0.3165 | 0.00466 | -0.1015 | 67.9185
-1.5 | 0.3785 | 0.00458 | -0.1022 | 82.6419
-1 | 0.4404 | 0.00453 | -0.103 | 97.2185
-0.5 | 0.5022 | 0.00446 | -0.1039 | 112.6009
0 | 0.5637 | 0.00442 | -0.1047 | 127.5339
0.5 | 0.625 | 0.00438 | -0.1056 | 142.6941
1 | 0.6862 | 0.00431 | -0.1064 | 159.2111
2 | 0.8082 | 0.00422 | -0.1082 | 191.5166
2.5 | 0.8684 | 0.0044 | -0.1089 | 197.3636
3 | 0.928 | 0.00465 | -0.1095 | 199.5699
3.5 | 0.9869 | 0.00497 | -0.11 | 198.5714
4 | 1.0452 | 0.00534 | -0.1104 | 195.7303
4.5 | 1.1018 | 0.00582 | -0.1106 | 189.3127
5 | 1.1518 | 0.00675 | -0.1097 | 170.637
5.5 | 1.2043 | 0.00729 | -0.1092 | 165.1989
6 | 1.2566 | 0.00776 | -0.1086 | 161.933
6.5 | 1.3075 | 0.00826 | -0.1077 | 158.293
7.5 | 1.3978 | 0.00947 | -0.1037 | 147.603
8 | 1.4385 | 0.00998 | -0.1008 | 144.1383
8.5 | 1.4602 | 0.01069 | -0.0945 | 136.5949
9 | 1.4847 | 0.01166 | -0.0895 | 127.3328
9.5 | 1.513 | 0.01283 | -0.0855 | 117.9267
10 | 1.5421 | 0.01416 | -0.0821 | 108.9054
10.5 | 1.5722 | 0.01559 | -0.079 | 100.8467
11 | 1.5996 | 0.01729 | -0.0759 | 92.5159
11.5 | 1.6273 | 0.01909 | -0.0731 | 85.2436
12 | 1.652 | 0.02117 | -0.0702 | 78.035
12.5 | 1.6777 | 0.02327 | -0.0675 | 72.0971
13 | 1.698 | 0.02589 | -0.0648 | 65.5852
13.5 | 1.7204 | 0.02852 | -0.0624 | 60.3226
14 | 1.7396 | 0.03149 | -0.0601 | 55.2429
14.5 | 1.7609 | 0.03444 | -0.0581 | 51.1295
15 | 1.7782 | 0.03782 | -0.0561 | 47.0175
15.5 | 1.7946 | 0.04143 | -0.0543 | 43.3164
16 | 1.8092 | 0.04534 | -0.0528 | 39.903
16.5 | 1.8235 | 0.04946 | -0.0515 | 36.8682
17 | 1.8375 | 0.05377 | -0.0505 | 34.1733
17.5 | 1.8493 | 0.05846 | -0.0498 | 31.6336
18 | 1.8586 | 0.06361 | -0.0493 | 29.2187
18.5 | 1.8628 | 0.06948 | -0.0492 | 26.8106
19 | 1.8698 | 0.07528 | -0.0495 | 24.8379
19.5 | 1.875 | 0.08144 | -0.0502 | 23.0231
20 | 1.8762 | 0.08835 | -0.0514 | 21.236

## 151. Re 20M Mach 0.50 (1)
BIGFOIL.COM POLAR EXPORT
NACA63-714 a=0.5
NACA63-714 a=0.5 |  |  |  | Cl Max: | 1.585 | at alpha= | 8.5 | deg
JavaFoil+Calcfoil stall+Eppler ext transition |  |  |  | L/D Max: | 133.063 | at alpha= | 3 | deg
Re: | 20000000 |  |  | Cd Min: | 0.00442 | at alpha= | -4 | deg
Mach: | 0.5 |  |  | Cl=0 at alpha= | -4.5075 | deg
|  |  |  | @ Cl=0.1, Cd= | 0.0044329
|  |  |  | @ Cl=0.4, Cd= | 0.0055112
|  |  |  | @ Cl=0.6, Cd= | 0.0057234
alpha (deg) | Cl | Cd | Cm | Cl/Cd
-20 | -0.885 | 0.1841 | -0.051 | -4.807
-19.5 | -0.857 | 0.17783 | -0.051 | -4.817
-19 | -0.829 | 0.16241 | -0.051 | -5.102
-18.5 | -0.8 | 0.15532 | -0.051 | -5.149
-18 | -0.77 | 0.1502 | -0.05 | -5.13
-17.5 | -0.742 | 0.14412 | -0.05 | -5.145
-17 | -0.713 | 0.13477 | -0.05 | -5.293
-16.5 | -0.685 | 0.12674 | -0.05 | -5.402
-16 | -0.656 | 0.123 | -0.05 | -5.331
-15.5 | -0.628 | 0.11098 | -0.051 | -5.655
-15 | -0.599 | 0.10413 | -0.051 | -5.755
-14.5 | -0.571 | 0.0954 | -0.052 | -5.99
-14 | -0.544 | 0.08874 | -0.053 | -6.126
-13.5 | -0.517 | 0.08075 | -0.056 | -6.402
-13 | -0.483 | 0.08804 | -0.05 | -5.491
-12.5 | -0.456 | 0.0794 | -0.051 | -5.737
-12 | -0.429 | 0.07162 | -0.055 | -5.99
-11.5 | -0.403 | 0.06379 | -0.059 | -6.319
-11 | -0.378 | 0.05578 | -0.063 | -6.772
-10.5 | -0.371 | 0.0304 | -0.079 | -12.2
-10 | -0.311 | 0.06399 | -0.048 | -4.868
-9.5 | -0.283 | 0.0604 | -0.049 | -4.686
-9 | -0.255 | 0.05459 | -0.051 | -4.673
-8.5 | -0.229 | 0.04742 | -0.058 | -4.825
-8 | -0.231 | 0.01136 | -0.091 | -20.372
-7.5 | -0.169 | 0.05092 | -0.046 | -3.317
-7 | -0.141 | 0.04454 | -0.051 | -3.167
-6.5 | -0.185 | 0.03819 | -0.06 | -4.836
-6 | -0.186 | 0.00482 | -0.099 | -38.602
-5.5 | -0.13 | 0.00447 | -0.099 | -28.971
-5 | -0.066 | 0.00443 | -0.1 | -14.867
-4.5 | 0.001 | 0.00445 | -0.1 | 0.312
-4 | 0.07 | 0.00442 | -0.101 | 15.82
-3.5 | 0.14 | 0.00445 | -0.101 | 31.366
-3 | 0.21 | 0.00531 | -0.102 | 39.459
-2.5 | 0.28 | 0.00535 | -0.103 | 52.336
-2 | 0.351 | 0.00545 | -0.103 | 64.314
-1.5 | 0.423 | 0.00554 | -0.104 | 76.235
-1 | 0.493 | 0.00564 | -0.104 | 87.42
-0.5 | 0.563 | 0.00566 | -0.105 | 99.382
0 | 0.633 | 0.00578 | -0.105 | 109.462
0.5 | 0.703 | 0.00615 | -0.106 | 114.228
1 | 0.773 | 0.00638 | -0.106 | 121.169
1.5 | 0.842 | 0.00662 | -0.107 | 127.27
2 | 0.912 | 0.00707 | -0.108 | 128.988
2.5 | 0.975 | 0.00737 | -0.107 | 132.305
3 | 1.04 | 0.00782 | -0.108 | 133.063
3.5 | 1.096 | 0.0083 | -0.108 | 131.972
4 | 1.159 | 0.00892 | -0.108 | 130.007
4.5 | 1.222 | 0.00965 | -0.108 | 126.674
5 | 1.284 | 0.01051 | -0.108 | 122.192
5.5 | 1.344 | 0.01142 | -0.109 | 117.669
6 | 1.4 | 0.01228 | -0.109 | 113.996
6.5 | 1.451 | 0.01394 | -0.109 | 104.11
7 | 1.499 | 0.01492 | -0.109 | 100.511
7.5 | 1.539 | 0.01602 | -0.11 | 96.069
8 | 1.569 | 0.01719 | -0.11 | 91.279
8.5 | 1.585 | 0.01849 | -0.11 | 85.702
9 | 1.569 | 0.02009 | -0.111 | 78.128
9.5 | 1.491 | 0.02195 | -0.111 | 67.95
10 | 0.939 | 0.02545 | -0.111 | 36.891
10.5 | 0.968 | 0.02691 | -0.111 | 35.976
11 | 0.998 | 0.02696 | -0.112 | 37.014
11.5 | 1.025 | 0.03019 | -0.112 | 33.941
12 | 1.049 | 0.03465 | -0.111 | 30.267
12.5 | 1.082 | 0.03303 | -0.112 | 32.759
13 | 1.107 | 0.03694 | -0.112 | 29.97
13.5 | 1.129 | 0.04172 | -0.111 | 27.065

## 152. Re 20M Mach 0.50 (2)
BIGFOIL.COM POLAR EXPORT
NACA63-714 a=0.5
NACA63-714 a=0.5 |  |  |  | Cl Max: | 1.7244 | at alpha= | 13.5 | deg
XFOIL ncrit=9 |  |  |  | L/D Max: | 234.212 | at alpha= | 3 | deg
Re: | 20000000 |  |  | Cd Min: | 0.05912 | at alpha= | 13.5 | deg
Mach: | 0.5 |  |  | Cl=0 at alpha= | -99 | deg
|  |  |  | @ Cl=0.1, Cd= | 0.00453
|  |  |  | @ Cl=0.4, Cd= | 0.00453
|  |  |  | @ Cl=0.6, Cd= | 0.00453
alpha (deg) | Cl | Cd | Cm | Cl/Cd
0 | 0.6569 | 0.00453 | -0.1198 | 145.011
0.5 | 0.7281 | 0.00448 | -0.1208 | 162.5223
1.5 | 0.8703 | 0.00429 | -0.1228 | 202.8671
2 | 0.9421 | 0.00432 | -0.1238 | 218.0787
2.5 | 1.0138 | 0.00442 | -0.1246 | 229.3665
3 | 1.0844 | 0.00463 | -0.1252 | 234.2117
3.5 | 1.1538 | 0.00497 | -0.1254 | 232.1529
4.5 | 1.2861 | 0.006 | -0.1245 | 214.35
5.5 | 1.3789 | 0.00825 | -0.1172 | 167.1394
6 | 1.3991 | 0.00925 | -0.1088 | 151.2541
6.5 | 1.4102 | 0.01084 | -0.1002 | 130.0923
7 | 1.4232 | 0.01308 | -0.0931 | 108.8073
7.5 | 1.4457 | 0.0152 | -0.0877 | 95.1118
8 | 1.4583 | 0.01841 | -0.0821 | 79.2124
8.5 | 1.4853 | 0.02114 | -0.0782 | 70.2602
9 | 1.5367 | 0.02424 | -0.079 | 63.3952
9.5 | 1.568 | 0.02719 | -0.0758 | 57.6683
10 | 1.593 | 0.03044 | -0.0719 | 52.3325
10.5 | 1.6198 | 0.03354 | -0.0679 | 48.2946
11 | 1.6222 | 0.03652 | -0.0599 | 44.4195
11.5 | 1.6472 | 0.04013 | -0.0564 | 41.0466
12 | 1.6712 | 0.04407 | -0.0531 | 37.9215
12.5 | 1.6956 | 0.04824 | -0.0501 | 35.1493
13 | 1.717 | 0.05296 | -0.0473 | 32.4207
13.5 | 1.7244 | 0.05912 | -0.0448 | 29.1678