## index
index | Re | Mach | Datasource
1 | 50000 | 0 | JavaFoil+Calcfoil stall+Eppler ext transition
2 | 50000 | 0 | XFOIL ncrit=9
3 | 50000 | 0.1 | JavaFoil+Calcfoil stall+Eppler ext transition
4 | 50000 | 0.1 | XFOIL ncrit=9
5 | 50000 | 0.25 | JavaFoil+Calcfoil stall+Eppler ext transition
6 | 50000 | 0.25 | XFOIL ncrit=9
7 | 50000 | 0.5 | JavaFoil+Calcfoil stall+Eppler ext transition
8 | 50000 | 0.5 | XFOIL ncrit=9
9 | 100000 | 0 | JavaFoil+Calcfoil stall+Eppler ext transition
10 | 100000 | 0 | XFOIL ncrit=9
11 | 100000 | 0.1 | JavaFoil+Calcfoil stall+Eppler ext transition
12 | 100000 | 0.1 | XFOIL ncrit=9
13 | 100000 | 0.25 | JavaFoil+Calcfoil stall+Eppler ext transition
14 | 100000 | 0.25 | XFOIL ncrit=9
15 | 100000 | 0.5 | JavaFoil+Calcfoil stall+Eppler ext transition
16 | 100000 | 0.5 | XFOIL ncrit=9
17 | 250000 | 0 | JavaFoil+Calcfoil stall+Eppler ext transition
18 | 250000 | 0 | XFOIL ncrit=9
19 | 250000 | 0.1 | JavaFoil+Calcfoil stall+Eppler ext transition
20 | 250000 | 0.1 | XFOIL ncrit=9
21 | 250000 | 0.25 | JavaFoil+Calcfoil stall+Eppler ext transition
22 | 250000 | 0.25 | XFOIL ncrit=9
23 | 250000 | 0.5 | JavaFoil+Calcfoil stall+Eppler ext transition
24 | 250000 | 0.5 | XFOIL ncrit=9
25 | 500000 | 0 | JavaFoil+Calcfoil stall+Eppler ext transition
26 | 500000 | 0 | XFOIL ncrit=9
27 | 500000 | 0.1 | JavaFoil+Calcfoil stall+Eppler ext transition
28 | 500000 | 0.1 | XFOIL ncrit=9
29 | 500000 | 0.25 | JavaFoil+Calcfoil stall+Eppler ext transition
30 | 500000 | 0.25 | XFOIL ncrit=9
31 | 500000 | 0.5 | JavaFoil+Calcfoil stall+Eppler ext transition
32 | 500000 | 0.5 | XFOIL ncrit=9
33 | 750000 | 0 | JavaFoil+Calcfoil stall+Eppler ext transition
34 | 750000 | 0 | XFOIL ncrit=9
35 | 750000 | 0.1 | JavaFoil+Calcfoil stall+Eppler ext transition
36 | 750000 | 0.1 | XFOIL ncrit=9
37 | 750000 | 0.25 | JavaFoil+Calcfoil stall+Eppler ext transition
38 | 750000 | 0.25 | XFOIL ncrit=9
39 | 750000 | 0.5 | JavaFoil+Calcfoil stall+Eppler ext transition
40 | 750000 | 0.5 | XFOIL ncrit=9
41 | 1000000 | 0 | JavaFoil+Calcfoil stall+Eppler ext transition
42 | 1000000 | 0 | XFOIL ncrit=9
43 | 1000000 | 0.1 | JavaFoil+Calcfoil stall+Eppler ext transition
44 | 1000000 | 0.1 | XFOIL ncrit=9
45 | 1000000 | 0.25 | JavaFoil+Calcfoil stall+Eppler ext transition
46 | 1000000 | 0.25 | XFOIL ncrit=9
47 | 1000000 | 0.5 | JavaFoil+Calcfoil stall+Eppler ext transition
48 | 1000000 | 0.5 | XFOIL ncrit=9
49 | 2000000 | 0 | JavaFoil+Calcfoil stall+Eppler ext transition
50 | 2000000 | 0 | XFOIL ncrit=9
51 | 2000000 | 0.1 | JavaFoil+Calcfoil stall+Eppler ext transition
52 | 2000000 | 0.1 | XFOIL ncrit=9
53 | 2000000 | 0.25 | JavaFoil+Calcfoil stall+Eppler ext transition
54 | 2000000 | 0.25 | XFOIL ncrit=9
55 | 2000000 | 0.5 | JavaFoil+Calcfoil stall+Eppler ext transition
56 | 2000000 | 0.5 | XFOIL ncrit=9
57 | 3000000 | 0 | JavaFoil+Calcfoil stall+Eppler ext transition
58 | 3000000 | 0 | XFOIL ncrit=9
59 | 3000000 | 0.1 | JavaFoil+Calcfoil stall+Eppler ext transition
60 | 3000000 | 0.1 | XFOIL ncrit=9
61 | 3000000 | 0.25 | JavaFoil+Calcfoil stall+Eppler ext transition
62 | 3000000 | 0.25 | XFOIL ncrit=9
63 | 3000000 | 0.5 | JavaFoil+Calcfoil stall+Eppler ext transition
64 | 3000000 | 0.5 | XFOIL ncrit=9
65 | 4000000 | 0 | JavaFoil+Calcfoil stall+Eppler ext transition
66 | 4000000 | 0 | XFOIL ncrit=9
67 | 4000000 | 0.1 | JavaFoil+Calcfoil stall+Eppler ext transition
68 | 4000000 | 0.1 | XFOIL ncrit=9
69 | 4000000 | 0.25 | JavaFoil+Calcfoil stall+Eppler ext transition
70 | 4000000 | 0.25 | XFOIL ncrit=9
71 | 4000000 | 0.5 | JavaFoil+Calcfoil stall+Eppler ext transition
72 | 4000000 | 0.5 | XFOIL ncrit=9
73 | 5000000 | 0 | JavaFoil+Calcfoil stall+Eppler ext transition
74 | 5000000 | 0 | XFOIL ncrit=9
75 | 5000000 | 0.1 | JavaFoil+Calcfoil stall+Eppler ext transition
76 | 5000000 | 0.1 | XFOIL ncrit=9
77 | 5000000 | 0.25 | JavaFoil+Calcfoil stall+Eppler ext transition
78 | 5000000 | 0.25 | XFOIL ncrit=9
79 | 5000000 | 0.5 | JavaFoil+Calcfoil stall+Eppler ext transition
80 | 5000000 | 0.5 | XFOIL ncrit=9
81 | 6000000 | 0 | JavaFoil+Calcfoil stall+Eppler ext transition
82 | 6000000 | 0 | XFOIL ncrit=9
83 | 6000000 | 0.1 | JavaFoil+Calcfoil stall+Eppler ext transition
84 | 6000000 | 0.1 | XFOIL ncrit=9
85 | 6000000 | 0.25 | JavaFoil+Calcfoil stall+Eppler ext transition
86 | 6000000 | 0.25 | XFOIL ncrit=9
87 | 6000000 | 0.5 | JavaFoil+Calcfoil stall+Eppler ext transition
88 | 6000000 | 0.5 | XFOIL ncrit=9
89 | 7000000 | 0 | JavaFoil+Calcfoil stall+Eppler ext transition
90 | 7000000 | 0 | XFOIL ncrit=9
91 | 7000000 | 0.1 | JavaFoil+Calcfoil stall+Eppler ext transition
92 | 7000000 | 0.1 | XFOIL ncrit=9
93 | 7000000 | 0.25 | JavaFoil+Calcfoil stall+Eppler ext transition
94 | 7000000 | 0.25 | XFOIL ncrit=9
95 | 7000000 | 0.5 | JavaFoil+Calcfoil stall+Eppler ext transition
96 | 7000000 | 0.5 | XFOIL ncrit=9
97 | 8000000 | 0 | JavaFoil+Calcfoil stall+Eppler ext transition
98 | 8000000 | 0 | XFOIL ncrit=9
99 | 8000000 | 0.1 | JavaFoil+Calcfoil stall+Eppler ext transition
100 | 8000000 | 0.1 | XFOIL ncrit=9
101 | 8000000 | 0.25 | JavaFoil+Calcfoil stall+Eppler ext transition
102 | 8000000 | 0.25 | XFOIL ncrit=9
103 | 8000000 | 0.5 | JavaFoil+Calcfoil stall+Eppler ext transition
104 | 8000000 | 0.5 | XFOIL ncrit=9
105 | 10000000 | 0 | JavaFoil+Calcfoil stall+Eppler ext transition
106 | 10000000 | 0 | XFOIL ncrit=9
107 | 10000000 | 0.1 | JavaFoil+Calcfoil stall+Eppler ext transition
108 | 10000000 | 0.1 | XFOIL ncrit=9
109 | 10000000 | 0.25 | JavaFoil+Calcfoil stall+Eppler ext transition
110 | 10000000 | 0.25 | XFOIL ncrit=9
111 | 10000000 | 0.5 | JavaFoil+Calcfoil stall+Eppler ext transition
112 | 10000000 | 0.5 | XFOIL ncrit=9
113 | 12000000 | 0 | JavaFoil+Calcfoil stall+Eppler ext transition
114 | 12000000 | 0 | XFOIL ncrit=9
115 | 12000000 | 0.1 | JavaFoil+Calcfoil stall+Eppler ext transition
116 | 12000000 | 0.1 | XFOIL ncrit=9
117 | 12000000 | 0.25 | JavaFoil+Calcfoil stall+Eppler ext transition
118 | 12000000 | 0.25 | XFOIL ncrit=9
119 | 12000000 | 0.5 | JavaFoil+Calcfoil stall+Eppler ext transition
120 | 12000000 | 0.5 | XFOIL ncrit=9
121 | 14000000 | 0 | JavaFoil+Calcfoil stall+Eppler ext transition
122 | 14000000 | 0 | XFOIL ncrit=9
123 | 14000000 | 0.1 | JavaFoil+Calcfoil stall+Eppler ext transition
124 | 14000000 | 0.1 | XFOIL ncrit=9
125 | 14000000 | 0.25 | JavaFoil+Calcfoil stall+Eppler ext transition
126 | 14000000 | 0.25 | XFOIL ncrit=9
127 | 14000000 | 0.5 | JavaFoil+Calcfoil stall+Eppler ext transition
128 | 14000000 | 0.5 | XFOIL ncrit=9
129 | 16000000 | 0 | JavaFoil+Calcfoil stall+Eppler ext transition
130 | 16000000 | 0 | XFOIL ncrit=9
131 | 16000000 | 0.1 | JavaFoil+Calcfoil stall+Eppler ext transition
132 | 16000000 | 0.1 | XFOIL ncrit=9
133 | 16000000 | 0.25 | JavaFoil+Calcfoil stall+Eppler ext transition
134 | 16000000 | 0.25 | XFOIL ncrit=9
135 | 16000000 | 0.5 | JavaFoil+Calcfoil stall+Eppler ext transition
136 | 16000000 | 0.5 | XFOIL ncrit=9
137 | 18000000 | 0 | JavaFoil+Calcfoil stall+Eppler ext transition
138 | 18000000 | 0 | XFOIL ncrit=9
139 | 18000000 | 0.1 | JavaFoil+Calcfoil stall+Eppler ext transition
140 | 18000000 | 0.1 | XFOIL ncrit=9
141 | 18000000 | 0.25 | JavaFoil+Calcfoil stall+Eppler ext transition
142 | 18000000 | 0.25 | XFOIL ncrit=9
143 | 18000000 | 0.5 | JavaFoil+Calcfoil stall+Eppler ext transition
144 | 18000000 | 0.5 | XFOIL ncrit=9
145 | 20000000 | 0 | JavaFoil+Calcfoil stall+Eppler ext transition
146 | 20000000 | 0 | XFOIL ncrit=9
147 | 20000000 | 0.1 | JavaFoil+Calcfoil stall+Eppler ext transition
148 | 20000000 | 0.1 | XFOIL ncrit=9
149 | 20000000 | 0.25 | JavaFoil+Calcfoil stall+Eppler ext transition
150 | 20000000 | 0.25 | XFOIL ncrit=9
151 | 20000000 | 0.5 | JavaFoil+Calcfoil stall+Eppler ext transition
152 | 20000000 | 0.5 | XFOIL ncrit=9

## 1. Re 50k Mach 0.00 (1)
BIGFOIL.COM POLAR EXPORT
NACA66-117 a=0.0
NACA66-117 a=0.0 |  |  |  | Cl Max: | 1.069 | at alpha= | 14.5 | deg
JavaFoil+Calcfoil stall+Eppler ext transition |  |  |  | L/D Max: | 24.666 | at alpha= | 4.5 | deg
Re: | 50000 |  |  | Cd Min: | 0.02095 | at alpha= | -0.5 | deg
Mach: | 0 |  |  | Cl=0 at alpha= | -0.50848 | deg
|  |  |  | @ Cl=0.1, Cd= | 0.02115
|  |  |  | @ Cl=0.4, Cd= | 0.022349
|  |  |  | @ Cl=0.6, Cd= | 0.046094
alpha (deg) | Cl | Cd | Cm | Cl/Cd
-20 | -0.866 | 0.31881 | 0.015 | -2.716
-19.5 | -0.884 | 0.30002 | 0.014 | -2.946
-19 | -0.901 | 0.27333 | 0.014 | -3.295
-18.5 | -0.917 | 0.25837 | 0.013 | -3.548
-18 | -0.932 | 0.25239 | 0.013 | -3.691
-17.5 | -0.945 | 0.24144 | 0.013 | -3.913
-17 | -0.956 | 0.21517 | 0.012 | -4.444
-16.5 | -0.966 | 0.20696 | 0.012 | -4.667
-16 | -0.973 | 0.19383 | 0.011 | -5.021
-15.5 | -0.978 | 0.18085 | 0.011 | -5.408
-15 | -0.981 | 0.16589 | 0.011 | -5.912
-14.5 | -0.98 | 0.15505 | 0.01 | -6.323
-14 | -0.977 | 0.14784 | 0.01 | -6.611
-13.5 | -0.971 | 0.13516 | 0.009 | -7.185
-13 | -0.962 | 0.12662 | 0.009 | -7.597
-12.5 | -0.95 | 0.11783 | 0.009 | -8.059
-12 | -0.934 | 0.11027 | 0.008 | -8.47
-11.5 | -0.915 | 0.10449 | 0.008 | -8.76
-11 | -0.894 | 0.09634 | 0.007 | -9.275
-10.5 | -0.868 | 0.08978 | 0.007 | -9.674
-10 | -0.841 | 0.08419 | 0.006 | -9.988
-9.5 | -0.81 | 0.07797 | 0.006 | -10.39
-9 | -0.776 | 0.07294 | 0.006 | -10.634
-8.5 | -0.739 | 0.06784 | 0.005 | -10.891
-8 | -0.7 | 0.0638 | 0.005 | -10.974
-7.5 | -0.66 | 0.05973 | 0.004 | -11.046
-7 | -0.618 | 0.05584 | 0.004 | -11.069
-6.5 | -0.575 | 0.05262 | 0.003 | -10.929
-6 | -0.531 | 0.0498 | 0.003 | -10.659
-5.5 | -0.486 | 0.04686 | 0.002 | -10.362
-5 | -0.439 | 0.04456 | 0.002 | -9.858
-4.5 | -0.392 | 0.04228 | 0.001 | -9.276
-4 | -0.345 | 0.04039 | 0.001 | -8.53
-3.5 | -0.358 | 0.02194 | 0 | -16.3
-3 | -0.299 | 0.02153 | -0.001 | -13.89
-2.5 | -0.24 | 0.02112 | -0.002 | -11.353
-2 | -0.173 | 0.02145 | -0.003 | -8.086
-1.5 | -0.116 | 0.02123 | -0.004 | -5.45
-1 | -0.058 | 0.02107 | -0.005 | -2.74
-0.5 | 0.001 | 0.02095 | -0.006 | 0.026
0 | 0.059 | 0.0211 | -0.007 | 2.786
0.5 | 0.117 | 0.02117 | -0.008 | 5.524
1 | 0.175 | 0.02133 | -0.01 | 8.203
1.5 | 0.233 | 0.02152 | -0.011 | 10.826
2 | 0.29 | 0.02174 | -0.012 | 13.348
2.5 | 0.348 | 0.02203 | -0.013 | 15.785
3 | 0.405 | 0.02238 | -0.014 | 18.089
3.5 | 0.461 | 0.02277 | -0.015 | 20.261
4 | 0.535 | 0.02331 | -0.017 | 22.947
4.5 | 0.592 | 0.024 | -0.018 | 24.666
5 | 0.541 | 0.04305 | -0.01 | 12.557
5.5 | 0.587 | 0.04532 | -0.01 | 12.949
6 | 0.632 | 0.048 | -0.01 | 13.172
6.5 | 0.677 | 0.05097 | -0.01 | 13.277
7 | 0.719 | 0.0543 | -0.011 | 13.243
7.5 | 0.76 | 0.05781 | -0.011 | 13.149
8 | 0.8 | 0.06234 | -0.012 | 12.827
8.5 | 0.837 | 0.06628 | -0.012 | 12.626
9 | 0.872 | 0.06999 | -0.012 | 12.457
9.5 | 0.905 | 0.07607 | -0.013 | 11.891
10 | 0.934 | 0.08085 | -0.013 | 11.559
10.5 | 0.962 | 0.08751 | -0.013 | 10.99
11 | 0.986 | 0.09267 | -0.014 | 10.64
11.5 | 1.007 | 0.10037 | -0.014 | 10.036
12 | 1.026 | 0.10658 | -0.015 | 9.622
12.5 | 1.041 | 0.11463 | -0.015 | 9.078
13 | 1.052 | 0.1245 | -0.015 | 8.454
13.5 | 1.061 | 0.1328 | -0.016 | 7.99
14 | 1.067 | 0.13877 | -0.016 | 7.687
14.5 | 1.069 | 0.1505 | -0.016 | 7.104
15 | 1.064 | 0.16358 | -0.017 | 6.507
15.5 | 1.056 | 0.17334 | -0.017 | 6.095
16 | 1.046 | 0.18819 | -0.017 | 5.557
16.5 | 1.033 | 0.20168 | -0.018 | 5.12
17 | 1.017 | 0.21133 | -0.018 | 4.811
17.5 | 0.999 | 0.23154 | -0.018 | 4.315
18 | 0.98 | 0.23643 | -0.019 | 4.143
18.5 | 0.958 | 0.25365 | -0.019 | 3.779
19 | 0.936 | 0.26879 | -0.019 | 3.483
19.5 | 0.913 | 0.29125 | -0.02 | 3.134

## 2. Re 50k Mach 0.00 (2)
BIGFOIL.COM POLAR EXPORT
NACA66-117 a=0.0
NACA66-117 a=0.0 |  |  |  | Cl Max: | 1.0417 | at alpha= | 9.5 | deg
XFOIL ncrit=9 |  |  |  | L/D Max: | 21.0909 | at alpha= | 8.5 | deg
Re: | 50000 |  |  | Cd Min: | 0.22459 | at alpha= | -20 | deg
Mach: | 0 |  |  | Cl=0 at alpha= | 0.36218 | deg
|  |  |  | @ Cl=0.1, Cd= | 0.056068
|  |  |  | @ Cl=0.4, Cd= | 0.065113
|  |  |  | @ Cl=0.6, Cd= | 0.15681
alpha (deg) | Cl | Cd | Cm | Cl/Cd
-20 | -0.5863 | 0.22459 | -0.0011 | -2.6105
-19.5 | -0.5646 | 0.21609 | -0.0042 | -2.6128
-19 | -0.5536 | 0.21204 | -0.0083 | -2.6108
-18.5 | -0.533 | 0.2041 | -0.0113 | -2.6115
-18 | -0.5374 | 0.20352 | -0.0162 | -2.6405
-17.5 | -0.5019 | 0.19242 | -0.0177 | -2.6084
-17 | -0.4875 | 0.18603 | -0.0209 | -2.6205
-16.5 | -0.496 | 0.18421 | -0.0252 | -2.6926
-16 | -0.4695 | 0.17594 | -0.0271 | -2.6685
-15.5 | -0.4479 | 0.16848 | -0.0292 | -2.6585
-15 | -0.4354 | 0.16251 | -0.0314 | -2.6792
-14.5 | -0.4234 | 0.15643 | -0.0333 | -2.7066
-14 | -0.413 | 0.15045 | -0.035 | -2.7451
-13.5 | -0.412 | 0.14539 | -0.0364 | -2.8338
-12.5 | -0.3834 | 0.13227 | -0.0371 | -2.8986
-12 | -0.3893 | 0.12781 | -0.0353 | -3.0459
-11.5 | -0.5673 | 0.09896 | -0.0545 | -5.7326
-11 | -0.6933 | 0.08821 | -0.0513 | -7.8597
-10.5 | -0.7725 | 0.08271 | -0.0424 | -9.3399
-10 | -0.8417 | 0.07849 | -0.0307 | -10.7237
-9.5 | -0.9317 | 0.07389 | -0.0155 | -12.6093
-9 | -0.9505 | 0.06777 | -0.0074 | -14.0254
-8.5 | -0.9754 | 0.06154 | 0.0024 | -15.8499
-8 | -0.9797 | 0.05656 | 0.0108 | -17.3214
-7.5 | -0.9626 | 0.05176 | 0.0162 | -18.5974
-7 | -0.9347 | 0.04759 | 0.0205 | -19.6407
-6.5 | -0.8827 | 0.04313 | 0.0211 | -20.466
-6 | -0.8213 | 0.0403 | 0.0206 | -20.3797
-5.5 | -0.1491 | 0.05672 | -0.0399 | -2.6287
-5 | -0.1436 | 0.05519 | -0.0368 | -2.6019
-4.5 | -0.1359 | 0.05391 | -0.0334 | -2.5209
-4 | -0.1263 | 0.05285 | -0.03 | -2.3898
-3.5 | -0.115 | 0.05198 | -0.0265 | -2.2124
-3 | -0.1024 | 0.05128 | -0.0229 | -1.9969
-2.5 | -0.0886 | 0.05074 | -0.0193 | -1.7462
-2 | -0.074 | 0.05033 | -0.0157 | -1.4703
0 | -0.0113 | 0.04996 | -0.0011 | -0.22618
0.5 | 0.0043 | 0.05015 | 0.0025 | 0.085743
1 | 0.0195 | 0.05045 | 0.0062 | 0.38652
1.5 | 0.0341 | 0.05088 | 0.0098 | 0.6702
2 | 0.0478 | 0.05142 | 0.0135 | 0.9296
2.5 | 0.0607 | 0.05208 | 0.0171 | 1.1655
3 | 0.0724 | 0.05286 | 0.0207 | 1.3697
3.5 | 0.0828 | 0.05376 | 0.0242 | 1.5402
4 | 0.0919 | 0.05478 | 0.0277 | 1.6776
4.5 | 0.0993 | 0.05592 | 0.0312 | 1.7758
5 | 0.1051 | 0.05715 | 0.0347 | 1.839
5.5 | 0.152 | 0.06053 | 0.029 | 2.5112
6 | 0.3921 | 0.06505 | -0.0028 | 6.0277
6.5 | 0.4566 | 0.06556 | -0.0044 | 6.9646
7 | 0.5435 | 0.06411 | -0.0065 | 8.4776
7.5 | 0.7636 | 0.03659 | 0.0055 | 20.8691
8 | 0.7306 | 0.04043 | 0.0178 | 18.0707
8.5 | 0.9396 | 0.04455 | -0.0004 | 21.0909
9 | 1.031 | 0.04986 | -0.0058 | 20.6779
9.5 | 1.0417 | 0.05379 | 0.0008 | 19.3661
10 | 1.0412 | 0.0584 | 0.0084 | 17.8288
10.5 | 1.022 | 0.06273 | 0.018 | 16.292
11 | 0.9875 | 0.0665 | 0.0293 | 14.8496
11.5 | 0.9413 | 0.06939 | 0.0419 | 13.5654
12 | 0.8994 | 0.07316 | 0.0525 | 12.2936
12.5 | 0.7701 | 0.07895 | 0.0631 | 9.7543
13 | 0.6813 | 0.09246 | 0.0611 | 7.3686
13.5 | 0.5872 | 0.11729 | 0.0478 | 5.0064
14 | 0.4759 | 0.1502 | 0.0227 | 3.1684
14.5 | 0.4832 | 0.15681 | 0.0205 | 3.0814

## 3. Re 50k Mach 0.10 (1)
BIGFOIL.COM POLAR EXPORT
NACA66-117 a=0.0
NACA66-117 a=0.0 |  |  |  | Cl Max: | 1.054 | at alpha= | 14 | deg
JavaFoil+Calcfoil stall+Eppler ext transition |  |  |  | L/D Max: | 24.667 | at alpha= | 4.5 | deg
Re: | 50000 |  |  | Cd Min: | 0.02099 | at alpha= | -0.5 | deg
Mach: | 0.1 |  |  | Cl=0 at alpha= | -0.50848 | deg
|  |  |  | @ Cl=0.1, Cd= | 0.021222
|  |  |  | @ Cl=0.4, Cd= | 0.022408
|  |  |  | @ Cl=0.6, Cd= | 0.046023
alpha (deg) | Cl | Cd | Cm | Cl/Cd
-19.5 | -0.834 | 0.30879 | 0.014 | -2.7
-19 | -0.854 | 0.29704 | 0.014 | -2.877
-18.5 | -0.874 | 0.27305 | 0.013 | -3.201
-18 | -0.892 | 0.25548 | 0.013 | -3.493
-17.5 | -0.909 | 0.24303 | 0.013 | -3.74
-17 | -0.924 | 0.22703 | 0.012 | -4.071
-16.5 | -0.937 | 0.20704 | 0.012 | -4.526
-16 | -0.948 | 0.19509 | 0.011 | -4.858
-15.5 | -0.956 | 0.18829 | 0.011 | -5.078
-15 | -0.962 | 0.1747 | 0.011 | -5.506
-14.5 | -0.965 | 0.16274 | 0.01 | -5.927
-14 | -0.964 | 0.14896 | 0.01 | -6.473
-13.5 | -0.961 | 0.13857 | 0.009 | -6.933
-13 | -0.954 | 0.13071 | 0.009 | -7.296
-12.5 | -0.943 | 0.12149 | 0.009 | -7.765
-12 | -0.93 | 0.1132 | 0.008 | -8.212
-11.5 | -0.912 | 0.10707 | 0.008 | -8.522
-11 | -0.892 | 0.09624 | 0.007 | -9.268
-10.5 | -0.868 | 0.09138 | 0.007 | -9.499
-10 | -0.841 | 0.08404 | 0.006 | -10.01
-9.5 | -0.811 | 0.07905 | 0.006 | -10.264
-9 | -0.777 | 0.07275 | 0.006 | -10.685
-8.5 | -0.741 | 0.06852 | 0.005 | -10.812
-8 | -0.702 | 0.06439 | 0.005 | -10.908
-7.5 | -0.662 | 0.06023 | 0.004 | -10.995
-7 | -0.621 | 0.0562 | 0.004 | -11.042
-6.5 | -0.577 | 0.0529 | 0.003 | -10.915
-6 | -0.533 | 0.04963 | 0.003 | -10.74
-5.5 | -0.488 | 0.04676 | 0.002 | -10.43
-5 | -0.441 | 0.04446 | 0.002 | -9.925
-4.5 | -0.394 | 0.04237 | 0.001 | -9.301
-4 | -0.346 | 0.04047 | 0.001 | -8.556
-3.5 | -0.359 | 0.02204 | 0 | -16.302
-3 | -0.3 | 0.0216 | -0.001 | -13.909
-2.5 | -0.241 | 0.02119 | -0.002 | -11.373
-2 | -0.174 | 0.02148 | -0.003 | -8.116
-1.5 | -0.116 | 0.0213 | -0.004 | -5.459
-1 | -0.058 | 0.02117 | -0.005 | -2.739
-0.5 | 0.001 | 0.02099 | -0.006 | 0.026
0 | 0.059 | 0.02116 | -0.007 | 2.791
0.5 | 0.118 | 0.02125 | -0.008 | 5.53
1 | 0.176 | 0.02137 | -0.01 | 8.233
1.5 | 0.234 | 0.02162 | -0.011 | 10.826
2 | 0.292 | 0.02182 | -0.012 | 13.367
2.5 | 0.349 | 0.0221 | -0.013 | 15.81
3 | 0.407 | 0.02245 | -0.014 | 18.115
3.5 | 0.464 | 0.02285 | -0.015 | 20.282
4 | 0.537 | 0.02342 | -0.017 | 22.949
4.5 | 0.595 | 0.02411 | -0.018 | 24.667
5 | 0.543 | 0.04309 | -0.01 | 12.605
5.5 | 0.59 | 0.04545 | -0.01 | 12.97
6 | 0.635 | 0.04803 | -0.01 | 13.223
6.5 | 0.679 | 0.05141 | -0.01 | 13.217
7 | 0.722 | 0.05458 | -0.011 | 13.228
7.5 | 0.763 | 0.05821 | -0.011 | 13.11
8 | 0.802 | 0.06186 | -0.011 | 12.969
8.5 | 0.839 | 0.0657 | -0.012 | 12.773
9 | 0.874 | 0.07069 | -0.012 | 12.363
9.5 | 0.906 | 0.07602 | -0.013 | 11.919
10 | 0.935 | 0.08199 | -0.013 | 11.409
10.5 | 0.962 | 0.08754 | -0.014 | 10.986
11 | 0.985 | 0.09453 | -0.014 | 10.418
11.5 | 1.005 | 0.10056 | -0.014 | 9.993
12 | 1.022 | 0.10671 | -0.015 | 9.573
12.5 | 1.035 | 0.11695 | -0.015 | 8.847
13 | 1.045 | 0.12274 | -0.015 | 8.51
13.5 | 1.051 | 0.13258 | -0.016 | 7.926
14 | 1.054 | 0.1447 | -0.016 | 7.284
14.5 | 1.054 | 0.15312 | -0.016 | 6.881
15 | 1.046 | 0.16784 | -0.017 | 6.23
15.5 | 1.034 | 0.17721 | -0.017 | 5.837
16 | 1.02 | 0.18774 | -0.017 | 5.433
16.5 | 1.003 | 0.20328 | -0.017 | 4.933
17 | 0.983 | 0.22438 | -0.018 | 4.383
17.5 | 0.962 | 0.23334 | -0.018 | 4.121
18 | 0.938 | 0.25026 | -0.018 | 3.749
18.5 | 0.913 | 0.26729 | -0.019 | 3.416
19 | 0.887 | 0.27876 | -0.019 | 3.182

## 4. Re 50k Mach 0.10 (2)
BIGFOIL.COM POLAR EXPORT
NACA66-117 a=0.0
NACA66-117 a=0.0 |  |  |  | Cl Max: | 1.0393 | at alpha= | 9.5 | deg
XFOIL ncrit=9 |  |  |  | L/D Max: | 20.9859 | at alpha= | 8.5 | deg
Re: | 50000 |  |  | Cd Min: | 0.22603 | at alpha= | -20 | deg
Mach: | 0.1 |  |  | Cl=0 at alpha= | 0.36076 | deg
|  |  |  | @ Cl=0.1, Cd= | 0.05626
|  |  |  | @ Cl=0.4, Cd= | 0.065277
|  |  |  | @ Cl=0.6, Cd= | 0.15725
alpha (deg) | Cl | Cd | Cm | Cl/Cd
-20 | -0.5891 | 0.22603 | -0.0013 | -2.6063
-19.5 | -0.5643 | 0.21654 | -0.0041 | -2.606
-19 | -0.5562 | 0.21335 | -0.0086 | -2.607
-18.5 | -0.5323 | 0.20453 | -0.0113 | -2.6026
-18 | -0.5402 | 0.20492 | -0.0165 | -2.6362
-17.5 | -0.5028 | 0.19319 | -0.018 | -2.6026
-17 | -0.4862 | 0.18641 | -0.021 | -2.6082
-16.5 | -0.4888 | 0.1833 | -0.0251 | -2.6667
-16 | -0.472 | 0.17704 | -0.0275 | -2.6661
-15.5 | -0.4491 | 0.16931 | -0.0295 | -2.6525
-15 | -0.4368 | 0.16335 | -0.0318 | -2.674
-14.5 | -0.4248 | 0.15727 | -0.0337 | -2.7011
-14 | -0.4143 | 0.15125 | -0.0354 | -2.7392
-13.5 | -0.4127 | 0.14611 | -0.0368 | -2.8246
-12.5 | -0.3824 | 0.13282 | -0.0373 | -2.8791
-11.5 | -0.5578 | 0.10072 | -0.054 | -5.5381
-11 | -0.6978 | 0.08917 | -0.0515 | -7.8255
-10.5 | -0.7471 | 0.08264 | -0.045 | -9.0404
-10 | -0.8328 | 0.07864 | -0.0326 | -10.59
-9.5 | -0.9351 | 0.07512 | -0.0158 | -12.4481
-9 | -0.9429 | 0.06849 | -0.0092 | -13.767
-8.5 | -0.9717 | 0.06237 | 0.0009 | -15.5796
-8 | -0.9802 | 0.0574 | 0.0097 | -17.0767
-7.5 | -0.9649 | 0.0525 | 0.0154 | -18.379
-7 | -0.9387 | 0.04821 | 0.02 | -19.4711
-6.5 | -0.8885 | 0.04366 | 0.0209 | -20.3504
-6 | -0.8276 | 0.04069 | 0.0205 | -20.3391
-5.5 | -0.1498 | 0.05708 | -0.04 | -2.6244
-5 | -0.1443 | 0.05552 | -0.0368 | -2.5991
-4.5 | -0.1365 | 0.05422 | -0.0335 | -2.5175
-4 | -0.1269 | 0.05314 | -0.0301 | -2.388
-3.5 | -0.1156 | 0.05225 | -0.0266 | -2.2124
-3 | -0.1029 | 0.05154 | -0.023 | -1.9965
-2.5 | -0.0891 | 0.05098 | -0.0194 | -1.7477
-2 | -0.0744 | 0.05057 | -0.0158 | -1.4712
-1.5 | -0.059 | 0.0503 | -0.0121 | -1.173
-1 | -0.0432 | 0.05014 | -0.0085 | -0.86159
-0.5 | -0.0273 | 0.05011 | -0.0048 | -0.5448
0 | -0.0114 | 0.05019 | -0.0011 | -0.22714
0.5 | 0.0044 | 0.05038 | 0.0025 | 0.087336
1 | 0.0196 | 0.0507 | 0.0062 | 0.38659
1.5 | 0.0342 | 0.05113 | 0.0098 | 0.66888
2 | 0.0481 | 0.05168 | 0.0135 | 0.93073
2.5 | 0.061 | 0.05235 | 0.0171 | 1.1652
3 | 0.0728 | 0.05314 | 0.0207 | 1.37
3.5 | 0.0834 | 0.05406 | 0.0243 | 1.5427
4 | 0.0925 | 0.0551 | 0.0278 | 1.6788
4.5 | 0.1 | 0.05626 | 0.0312 | 1.7775
5 | 0.106 | 0.05752 | 0.0346 | 1.8428
5.5 | 0.1652 | 0.06123 | 0.0264 | 2.698
6 | 0.4025 | 0.06532 | -0.0038 | 6.162
6.5 | 0.4818 | 0.06568 | -0.007 | 7.3356
7 | 0.5286 | 0.06476 | -0.0045 | 8.1624
7.5 | 0.729 | 0.04233 | 0.0016 | 17.2218
8 | 0.7307 | 0.04093 | 0.0187 | 17.8524
8.5 | 0.9494 | 0.04524 | -0.0005 | 20.9859
9 | 1.0322 | 0.05056 | -0.0046 | 20.4153
9.5 | 1.0393 | 0.05455 | 0.0024 | 19.0522
10 | 1.0349 | 0.05911 | 0.0105 | 17.508
10.5 | 1.0128 | 0.06338 | 0.0204 | 15.9798
11 | 0.9762 | 0.06704 | 0.0319 | 14.5615
11.5 | 0.9281 | 0.06977 | 0.0446 | 13.3023
12 | 0.8887 | 0.07395 | 0.0545 | 12.0176
12.5 | 0.7489 | 0.08043 | 0.0641 | 9.3112
13 | 0.6647 | 0.0946 | 0.0608 | 7.0264
13.5 | 0.5834 | 0.11849 | 0.0478 | 4.9236
14 | 0.4744 | 0.15064 | 0.023 | 3.1492
14.5 | 0.4819 | 0.15725 | 0.0208 | 3.0645

## 5. Re 50k Mach 0.25 (1)
BIGFOIL.COM POLAR EXPORT
NACA66-117 a=0.0
NACA66-117 a=0.0 |  |  |  | Cl Max: | 0.982 | at alpha= | 12 | deg
JavaFoil+Calcfoil stall+Eppler ext transition |  |  |  | L/D Max: | 24.659 | at alpha= | 4.5 | deg
Re: | 50000 |  |  | Cd Min: | 0.02139 | at alpha= | -0.5 | deg
Mach: | 0.25 |  |  | Cl=0 at alpha= | -0.5082 | deg
|  |  |  | @ Cl=0.1, Cd= | 0.021568
|  |  |  | @ Cl=0.4, Cd= | 0.022727
|  |  |  | @ Cl=0.6, Cd= | 0.024595
alpha (deg) | Cl | Cd | Cm | Cl/Cd
-17 | -0.635 | 0.32271 | 0.012 | -1.968
-16.5 | -0.682 | 0.29268 | 0.012 | -2.329
-16 | -0.724 | 0.26181 | 0.011 | -2.766
-15.5 | -0.763 | 0.23387 | 0.011 | -3.261
-15 | -0.797 | 0.20724 | 0.011 | -3.844
-14.5 | -0.825 | 0.1975 | 0.01 | -4.18
-14 | -0.849 | 0.1846 | 0.01 | -4.6
-13.5 | -0.867 | 0.16619 | 0.009 | -5.219
-13 | -0.88 | 0.14863 | 0.009 | -5.92
-12.5 | -0.887 | 0.13337 | 0.009 | -6.649
-12 | -0.888 | 0.12287 | 0.008 | -7.226
-11.5 | -0.883 | 0.11604 | 0.008 | -7.613
-11 | -0.873 | 0.10534 | 0.007 | -8.292
-10.5 | -0.858 | 0.09914 | 0.007 | -8.658
-10 | -0.838 | 0.09005 | 0.006 | -9.309
-9.5 | -0.814 | 0.08295 | 0.006 | -9.813
-9 | -0.784 | 0.07796 | 0.006 | -10.05
-8.5 | -0.75 | 0.0706 | 0.005 | -10.618
-8 | -0.713 | 0.06592 | 0.005 | -10.815
-7.5 | -0.674 | 0.06155 | 0.004 | -10.949
-7 | -0.633 | 0.05723 | 0.004 | -11.06
-6.5 | -0.59 | 0.05371 | 0.003 | -10.983
-6 | -0.546 | 0.05041 | 0.003 | -10.823
-5.5 | -0.5 | 0.04762 | 0.002 | -10.492
-5 | -0.452 | 0.04496 | 0.002 | -10.061
-4.5 | -0.404 | 0.04294 | 0.001 | -9.415
-4 | -0.355 | 0.0408 | 0.001 | -8.71
-3.5 | -0.306 | 0.03916 | 0 | -7.806
-3 | -0.308 | 0.02203 | -0.001 | -13.985
-2.5 | -0.247 | 0.02158 | -0.002 | -11.455
-2 | -0.179 | 0.02188 | -0.003 | -8.181
-1.5 | -0.119 | 0.02164 | -0.004 | -5.517
-1 | -0.06 | 0.02151 | -0.005 | -2.77
-0.5 | 0.001 | 0.02139 | -0.006 | 0.027
0 | 0.061 | 0.02149 | -0.008 | 2.822
0.5 | 0.121 | 0.02161 | -0.009 | 5.586
1 | 0.181 | 0.02178 | -0.01 | 8.292
1.5 | 0.24 | 0.02197 | -0.011 | 10.942
2 | 0.3 | 0.02216 | -0.012 | 13.515
2.5 | 0.359 | 0.02247 | -0.013 | 15.97
3 | 0.418 | 0.02284 | -0.014 | 18.286
3.5 | 0.476 | 0.02327 | -0.016 | 20.457
4 | 0.551 | 0.02398 | -0.017 | 22.983
4.5 | 0.61 | 0.02472 | -0.019 | 24.659
5 | 0.557 | 0.04351 | -0.01 | 12.805
5.5 | 0.604 | 0.04604 | -0.01 | 13.126
6 | 0.651 | 0.04859 | -0.01 | 13.39
6.5 | 0.695 | 0.05192 | -0.011 | 13.395
7 | 0.738 | 0.05577 | -0.011 | 13.233
7.5 | 0.778 | 0.05963 | -0.011 | 13.053
8 | 0.816 | 0.06385 | -0.012 | 12.783
8.5 | 0.851 | 0.06776 | -0.012 | 12.563
9 | 0.883 | 0.07326 | -0.013 | 12.052
9.5 | 0.911 | 0.07993 | -0.013 | 11.396
10 | 0.935 | 0.08553 | -0.013 | 10.927
10.5 | 0.954 | 0.09238 | -0.014 | 10.327
11 | 0.969 | 0.10096 | -0.014 | 9.594
11.5 | 0.978 | 0.10906 | -0.014 | 8.969
12 | 0.982 | 0.11768 | -0.015 | 8.346
12.5 | 0.981 | 0.12965 | -0.015 | 7.564
13 | 0.974 | 0.14174 | -0.015 | 6.869
13.5 | 0.961 | 0.15423 | -0.016 | 6.228
14 | 0.942 | 0.16698 | -0.016 | 5.642
14.5 | 0.918 | 0.18152 | -0.016 | 5.057
15 | 0.881 | 0.19972 | -0.016 | 4.412
15.5 | 0.839 | 0.22575 | -0.017 | 3.716
16 | 0.791 | 0.25457 | -0.017 | 3.108
16.5 | 0.739 | 0.27888 | -0.017 | 2.649
17 | 0.682 | 0.31654 | -0.017 | 2.155

## 6. Re 50k Mach 0.25 (2)
BIGFOIL.COM POLAR EXPORT
NACA66-117 a=0.0
NACA66-117 a=0.0 |  |  |  | Cl Max: | 1.0325 | at alpha= | 9 | deg
XFOIL ncrit=9 |  |  |  | L/D Max: | 19.9815 | at alpha= | 8.5 | deg
Re: | 50000 |  |  | Cd Min: | 0.15297 | at alpha= | 14 | deg
Mach: | 0.25 |  |  | Cl=0 at alpha= | 0.36646 | deg
|  |  |  | @ Cl=0.1, Cd= | 0.05752
|  |  |  | @ Cl=0.4, Cd= | 0.066503
|  |  |  | @ Cl=0.6, Cd= | 0.15297
alpha (deg) | Cl | Cd | Cm | Cl/Cd
-13 | -0.3892 | 0.14178 | -0.0393 | -2.7451
-11.5 | -0.5043 | 0.11285 | -0.0478 | -4.4688
-11 | -0.5933 | 0.0965 | -0.0535 | -6.1482
-10.5 | -0.7083 | 0.08616 | -0.0503 | -8.2208
-10 | -0.799 | 0.08164 | -0.04 | -9.7869
-9.5 | -0.8419 | 0.07657 | -0.0307 | -10.9952
-9 | -0.895 | 0.07179 | -0.0194 | -12.4669
-8.5 | -0.9445 | 0.06646 | -0.0076 | -14.2116
-8 | -0.9768 | 0.06187 | 0.0038 | -15.7879
-7.5 | -0.9731 | 0.05661 | 0.0107 | -17.1895
-7 | -0.9538 | 0.0514 | 0.016 | -18.5564
-6.5 | -0.9146 | 0.04664 | 0.019 | -19.6098
-6 | -0.8587 | 0.04294 | 0.0196 | -19.9977
-5 | -0.1479 | 0.05736 | -0.0373 | -2.5785
-4.5 | -0.14 | 0.05591 | -0.034 | -2.504
-4 | -0.1301 | 0.05472 | -0.0306 | -2.3776
-3.5 | -0.1186 | 0.05374 | -0.0271 | -2.2069
-3 | -0.1056 | 0.05295 | -0.0235 | -1.9943
-2.5 | -0.0914 | 0.05234 | -0.0198 | -1.7463
-2 | -0.0764 | 0.05189 | -0.0161 | -1.4723
-1.5 | -0.0607 | 0.05159 | -0.0124 | -1.1766
-1 | -0.0445 | 0.05142 | -0.0087 | -0.86542
-0.5 | -0.0282 | 0.05138 | -0.005 | -0.54885
0 | -0.0118 | 0.05147 | -0.0012 | -0.22926
0.5 | 0.0043 | 0.05168 | 0.0025 | 0.083204
1 | 0.02 | 0.05202 | 0.0062 | 0.38447
1.5 | 0.035 | 0.05249 | 0.0099 | 0.66679
2 | 0.0493 | 0.05309 | 0.0136 | 0.92861
2.5 | 0.0627 | 0.05382 | 0.0172 | 1.165
3 | 0.075 | 0.05469 | 0.0208 | 1.3714
3.5 | 0.086 | 0.05569 | 0.0244 | 1.5443
4 | 0.0957 | 0.05684 | 0.0279 | 1.6837
4.5 | 0.1038 | 0.05812 | 0.0313 | 1.786
5 | 0.1105 | 0.05952 | 0.0346 | 1.8565
5.5 | 0.2356 | 0.06574 | 0.0139 | 3.5838
6 | 0.4273 | 0.06663 | -0.0048 | 6.413
6.5 | 0.4838 | 0.06691 | -0.0047 | 7.2306
7 | 0.6943 | 0.04986 | -0.0051 | 13.925
7.5 | 0.7322 | 0.04063 | 0.0151 | 18.0212
8 | 0.7449 | 0.04337 | 0.0222 | 17.1755
8.5 | 0.9737 | 0.04873 | 0.0028 | 19.9815
9 | 1.0325 | 0.05444 | 0.0023 | 18.9658
9.5 | 1.0178 | 0.05831 | 0.0121 | 17.455
10 | 0.992 | 0.06231 | 0.0226 | 15.9204
10.5 | 0.9523 | 0.06564 | 0.0345 | 14.5079
11 | 0.9046 | 0.06863 | 0.0466 | 13.1808
11.5 | 0.8582 | 0.07215 | 0.0573 | 11.8947
12 | 0.7411 | 0.077 | 0.0673 | 9.6247
12.5 | 0.645 | 0.09074 | 0.0647 | 7.1082
13 | 0.6125 | 0.10404 | 0.0597 | 5.8872
13.5 | 0.4678 | 0.14703 | 0.0272 | 3.1817
14 | 0.4671 | 0.15297 | 0.0247 | 3.0535

## 7. Re 50k Mach 0.50 (1)
BIGFOIL.COM POLAR EXPORT
NACA66-117 a=0.0
NACA66-117 a=0.0 |  |  |  | Cl Max: | 1.137 | at alpha= | 20 | deg
JavaFoil+Calcfoil stall+Eppler ext transition |  |  |  | L/D Max: | 22.864 | at alpha= | 4 | deg
Re: | 50000 |  |  | Cd Min: | 0.02298 | at alpha= | -0.5 | deg
Mach: | 0.5 |  |  | Cl=0 at alpha= | -0.50746 | deg
|  |  |  | @ Cl=0.1, Cd= | 0.023082
|  |  |  | @ Cl=0.4, Cd= | 0.02428
|  |  |  | @ Cl=0.6, Cd= | 0.044529
alpha (deg) | Cl | Cd | Cm | Cl/Cd
-20 | -1.083 | 0.46087 | 0.024 | -2.349
-19.5 | -1.056 | 0.4226 | 0.023 | -2.498
-19 | -1.029 | 0.42087 | 0.023 | -2.445
-18.5 | -1.002 | 0.41147 | 0.022 | -2.436
-18 | -0.975 | 0.40855 | 0.021 | -2.387
-17.5 | -0.945 | 0.39474 | 0.019 | -2.395
-17 | -0.918 | 0.39116 | 0.019 | -2.348
-16.5 | -0.892 | 0.37364 | 0.018 | -2.386
-16 | -0.864 | 0.37612 | 0.017 | -2.298
-15.5 | -0.835 | 0.35701 | 0.016 | -2.339
-15 | -0.808 | 0.33915 | 0.015 | -2.382
-14.5 | -0.781 | 0.32605 | 0.014 | -2.394
-14 | -0.753 | 0.30887 | 0.014 | -2.439
-13.5 | -0.726 | 0.3041 | 0.013 | -2.388
-13 | -0.697 | 0.28103 | 0.012 | -2.48
-12.5 | -0.67 | 0.295 | 0.011 | -2.27
-12 | -0.642 | 0.26651 | 0.01 | -2.41
-11.5 | -0.615 | 0.24982 | 0.01 | -2.46
-11 | -0.587 | 0.24229 | 0.009 | -2.423
-10.5 | -0.559 | 0.23843 | 0.009 | -2.346
-10 | -0.531 | 0.23431 | 0.007 | -2.265
-9.5 | -0.503 | 0.19982 | 0.006 | -2.518
-9 | -0.475 | 0.1989 | 0.006 | -2.39
-8.5 | -0.448 | 0.15718 | 0.006 | -2.849
-8 | -0.656 | 0.09044 | 0.005 | -7.255
-7.5 | -0.672 | 0.07731 | 0.004 | -8.697
-7 | -0.658 | 0.06723 | 0.004 | -9.783
-6.5 | -0.628 | 0.06084 | 0.003 | -10.325
-6 | -0.59 | 0.0554 | 0.003 | -10.651
-5.5 | -0.546 | 0.05108 | 0.002 | -10.688
-5 | -0.498 | 0.0474 | 0.002 | -10.509
-4.5 | -0.447 | 0.0447 | 0.001 | -10.009
-4 | -0.395 | 0.04226 | 0.001 | -9.335
-3.5 | -0.34 | 0.04035 | 0 | -8.43
-3 | -0.285 | 0.0388 | 0 | -7.34
-2.5 | -0.274 | 0.02348 | -0.002 | -11.685
-2 | -0.206 | 0.02299 | -0.004 | -8.972
-1.5 | -0.133 | 0.02326 | -0.005 | -5.719
-1 | -0.066 | 0.02306 | -0.006 | -2.88
-0.5 | 0.001 | 0.02298 | -0.007 | 0.028
0 | 0.068 | 0.02301 | -0.008 | 2.94
0.5 | 0.135 | 0.02316 | -0.01 | 5.812
1 | 0.202 | 0.02334 | -0.011 | 8.636
1.5 | 0.268 | 0.0236 | -0.012 | 11.37
2 | 0.334 | 0.02386 | -0.013 | 13.996
2.5 | 0.4 | 0.02428 | -0.015 | 16.47
3 | 0.465 | 0.02474 | -0.016 | 18.798
3.5 | 0.545 | 0.0258 | -0.018 | 21.145
4 | 0.61 | 0.0267 | -0.019 | 22.864
4.5 | 0.565 | 0.04271 | -0.01 | 13.231
5 | 0.616 | 0.04536 | -0.01 | 13.589
5.5 | 0.666 | 0.04848 | -0.011 | 13.733
6 | 0.712 | 0.05251 | -0.011 | 13.563
6.5 | 0.755 | 0.05728 | -0.011 | 13.172
7 | 0.788 | 0.06299 | -0.012 | 12.502
7.5 | 0.808 | 0.07007 | -0.012 | 11.53
8 | 0.806 | 0.0798 | -0.012 | 10.099
8.5 | 0.745 | 0.09947 | -0.012 | 7.491
9 | 0.53 | 0.15715 | -0.012 | 3.375
9.5 | 0.558 | 0.22805 | -0.014 | 2.449
10 | 0.586 | 0.20918 | -0.015 | 2.801
10.5 | 0.613 | 0.22419 | -0.015 | 2.736
11 | 0.641 | 0.23291 | -0.016 | 2.752
11.5 | 0.669 | 0.2498 | -0.018 | 2.68
12 | 0.697 | 0.25097 | -0.019 | 2.776
12.5 | 0.724 | 0.26888 | -0.02 | 2.693
13 | 0.751 | 0.27431 | -0.02 | 2.739
13.5 | 0.778 | 0.30362 | -0.021 | 2.564
14 | 0.807 | 0.33487 | -0.023 | 2.411
14.5 | 0.834 | 0.33858 | -0.024 | 2.464
15 | 0.861 | 0.34355 | -0.025 | 2.507
15.5 | 0.888 | 0.34941 | -0.025 | 2.543
16 | 0.917 | 0.37614 | -0.028 | 2.439
16.5 | 0.945 | 0.37458 | -0.028 | 2.522
17 | 0.971 | 0.37432 | -0.029 | 2.595
17.5 | 1.001 | 0.42744 | -0.031 | 2.341
18 | 1.027 | 0.42385 | -0.032 | 2.424
18.5 | 1.054 | 0.42411 | -0.033 | 2.485
19 | 1.081 | 0.44576 | -0.034 | 2.425
19.5 | 1.111 | 0.45133 | -0.036 | 2.461
20 | 1.137 | 0.46632 | -0.037 | 2.439

## 8. Re 50k Mach 0.50 (2)
BIGFOIL.COM POLAR EXPORT
NACA66-117 a=0.0
NACA66-117 a=0.0 |  |  |  | Cl Max: | 0.8456 | at alpha= | 8 | deg
XFOIL ncrit=9 |  |  |  | L/D Max: | 15.9512 | at alpha= | 6.5 | deg
Re: | 50000 |  |  | Cd Min: | 0.13656 | at alpha= | 13 | deg
Mach: | 0.5 |  |  | Cl=0 at alpha= | 0.39831 | deg
|  |  |  | @ Cl=0.1, Cd= | 0.063512
|  |  |  | @ Cl=0.4, Cd= | 0.070826
|  |  |  | @ Cl=0.6, Cd= | 0.13656
alpha (deg) | Cl | Cd | Cm | Cl/Cd
-11 | -0.4859 | 0.1268 | -0.0433 | -3.832
-10.5 | -0.5217 | 0.11682 | -0.0457 | -4.4658
-10 | -0.5393 | 0.10849 | -0.0454 | -4.971
-9.5 | -0.6256 | 0.09469 | -0.0508 | -6.6068
-9 | -0.6619 | 0.08675 | -0.0483 | -7.63
-8.5 | -0.7143 | 0.07932 | -0.0438 | -9.0053
-8 | -0.7715 | 0.07303 | -0.0365 | -10.5642
-7.5 | -0.8275 | 0.06797 | -0.0262 | -12.1745
-7 | -0.8766 | 0.06356 | -0.0142 | -13.7917
-6.5 | -0.9052 | 0.05871 | -0.0035 | -15.4182
-6 | -0.9126 | 0.05391 | 0.0056 | -16.9282
-5.5 | -0.8766 | 0.04906 | 0.0102 | -17.8679
-5 | -0.661 | 0.0456 | -0.0057 | -14.4956
-4.5 | -0.63 | 0.04356 | 0.001 | -14.4628
-4 | -0.2094 | 0.06264 | -0.0191 | -3.3429
-3.5 | -0.1301 | 0.0604 | -0.0292 | -2.154
-3 | -0.1161 | 0.05928 | -0.0255 | -1.9585
-2.5 | -0.1009 | 0.05841 | -0.0216 | -1.7274
-2 | -0.0845 | 0.05777 | -0.0176 | -1.4627
-1.5 | -0.0674 | 0.05734 | -0.0137 | -1.1754
-1 | -0.0498 | 0.0571 | -0.0097 | -0.87215
-0.5 | -0.032 | 0.05704 | -0.0056 | -0.56101
0 | -0.0141 | 0.05716 | -0.0016 | -0.24668
0.5 | 0.0036 | 0.05744 | 0.0023 | 0.062674
1 | 0.0209 | 0.0579 | 0.0063 | 0.36097
1.5 | 0.0375 | 0.05854 | 0.0102 | 0.64059
2 | 0.0534 | 0.05935 | 0.0141 | 0.89975
2.5 | 0.0685 | 0.06034 | 0.0178 | 1.1352
3 | 0.0825 | 0.06151 | 0.0215 | 1.3412
3.5 | 0.0953 | 0.06288 | 0.0251 | 1.5156
4 | 0.1069 | 0.06444 | 0.0285 | 1.6589
4.5 | 0.3411 | 0.06932 | -0.0063 | 4.9207
5 | 0.3966 | 0.07075 | -0.007 | 5.6057
5.5 | 0.4482 | 0.07191 | -0.0063 | 6.2328
6 | 0.5209 | 0.072 | -0.0064 | 7.2347
6.5 | 0.7387 | 0.04631 | 0.0106 | 15.9512
7 | 0.7348 | 0.04808 | 0.0242 | 15.2829
7.5 | 0.7751 | 0.05079 | 0.03 | 15.2609
8 | 0.8456 | 0.0545 | 0.0322 | 15.5156
8.5 | 0.8449 | 0.05945 | 0.039 | 14.2119
9 | 0.8102 | 0.06461 | 0.0471 | 12.5399
9.5 | 0.7622 | 0.07045 | 0.0544 | 10.819
10 | 0.7026 | 0.07742 | 0.0598 | 9.0752
10.5 | 0.6353 | 0.08611 | 0.0625 | 7.3778
11 | 0.574 | 0.09605 | 0.0626 | 5.9761
11.5 | 0.5292 | 0.10588 | 0.0618 | 4.9981
12 | 0.5018 | 0.11525 | 0.0604 | 4.354
12.5 | 0.4949 | 0.12435 | 0.0582 | 3.9799
13 | 0.4712 | 0.13656 | 0.051 | 3.4505

## 9. Re 100k Mach 0.00 (1)
BIGFOIL.COM POLAR EXPORT
NACA66-117 a=0.0
NACA66-117 a=0.0 |  |  |  | Cl Max: | 1.069 | at alpha= | 14.5 | deg
JavaFoil+Calcfoil stall+Eppler ext transition |  |  |  | L/D Max: | 32.996 | at alpha= | 5.5 | deg
Re: | 100000 |  |  | Cd Min: | 0.01537 | at alpha= | -0.5 | deg
Mach: | 0 |  |  | Cl=0 at alpha= | -0.50848 | deg
|  |  |  | @ Cl=0.1, Cd= | 0.015633
|  |  |  | @ Cl=0.4, Cd= | 0.016701
|  |  |  | @ Cl=0.6, Cd= | 0.020121
alpha (deg) | Cl | Cd | Cm | Cl/Cd
-20 | -0.866 | 0.26338 | 0.015 | -3.288
-19.5 | -0.884 | 0.25144 | 0.014 | -3.515
-19 | -0.901 | 0.24044 | 0.014 | -3.747
-18.5 | -0.917 | 0.22561 | 0.014 | -4.065
-18 | -0.932 | 0.21108 | 0.013 | -4.414
-17.5 | -0.945 | 0.19797 | 0.013 | -4.772
-17 | -0.956 | 0.18847 | 0.013 | -5.074
-16.5 | -0.966 | 0.17482 | 0.012 | -5.525
-16 | -0.973 | 0.16391 | 0.012 | -5.937
-15.5 | -0.978 | 0.15532 | 0.011 | -6.298
-15 | -0.981 | 0.14746 | 0.011 | -6.651
-14.5 | -0.98 | 0.1358 | 0.01 | -7.22
-14 | -0.977 | 0.12802 | 0.01 | -7.635
-13.5 | -0.971 | 0.11899 | 0.01 | -8.162
-13 | -0.962 | 0.11122 | 0.009 | -8.649
-12.5 | -0.95 | 0.10542 | 0.009 | -9.009
-12 | -0.934 | 0.09928 | 0.008 | -9.41
-11.5 | -0.915 | 0.09212 | 0.008 | -9.937
-11 | -0.894 | 0.08518 | 0.008 | -10.491
-10.5 | -0.869 | 0.08087 | 0.007 | -10.742
-10 | -0.841 | 0.07469 | 0.007 | -11.259
-9.5 | -0.81 | 0.07043 | 0.006 | -11.506
-9 | -0.776 | 0.06601 | 0.006 | -11.753
-8.5 | -0.739 | 0.06174 | 0.005 | -11.971
-8 | -0.7 | 0.05792 | 0.005 | -12.091
-7.5 | -0.66 | 0.05442 | 0.004 | -12.127
-7 | -0.618 | 0.05121 | 0.004 | -12.077
-6.5 | -0.575 | 0.04829 | 0.003 | -11.914
-6 | -0.531 | 0.04537 | 0.003 | -11.704
-5.5 | -0.486 | 0.04282 | 0.002 | -11.344
-5 | -0.439 | 0.04084 | 0.002 | -10.759
-4.5 | -0.392 | 0.03879 | 0.001 | -10.116
-4 | -0.417 | 0.01857 | 0.002 | -22.45
-3.5 | -0.359 | 0.01811 | 0 | -19.809
-3 | -0.3 | 0.0177 | -0.001 | -16.942
-2.5 | -0.24 | 0.01731 | -0.002 | -13.889
-2 | -0.174 | 0.01591 | -0.003 | -10.959
-1.5 | -0.116 | 0.01566 | -0.004 | -7.435
-1 | -0.058 | 0.01549 | -0.005 | -3.753
-0.5 | 0.001 | 0.01537 | -0.006 | 0.036
0 | 0.059 | 0.01557 | -0.007 | 3.797
0.5 | 0.118 | 0.01566 | -0.009 | 7.507
1 | 0.176 | 0.01584 | -0.01 | 11.099
1.5 | 0.234 | 0.01602 | -0.011 | 14.605
2 | 0.291 | 0.0162 | -0.012 | 17.982
2.5 | 0.349 | 0.01645 | -0.013 | 21.214
3 | 0.406 | 0.01673 | -0.014 | 24.271
3.5 | 0.463 | 0.01705 | -0.015 | 27.147
4 | 0.537 | 0.01942 | -0.017 | 27.623
4.5 | 0.594 | 0.02005 | -0.018 | 29.613
5 | 0.65 | 0.02071 | -0.02 | 31.393
5.5 | 0.705 | 0.02138 | -0.021 | 32.996
6 | 0.633 | 0.04416 | -0.011 | 14.334
6.5 | 0.677 | 0.04679 | -0.011 | 14.473
7 | 0.719 | 0.04999 | -0.011 | 14.388
7.5 | 0.76 | 0.0532 | -0.011 | 14.295
8 | 0.8 | 0.05647 | -0.012 | 14.161
8.5 | 0.837 | 0.06039 | -0.012 | 13.859
9 | 0.872 | 0.06463 | -0.013 | 13.495
9.5 | 0.905 | 0.06886 | -0.013 | 13.138
10 | 0.935 | 0.07325 | -0.014 | 12.76
10.5 | 0.962 | 0.07807 | -0.014 | 12.319
11 | 0.986 | 0.08329 | -0.014 | 11.841
11.5 | 1.008 | 0.09067 | -0.015 | 11.112
12 | 1.026 | 0.09512 | -0.015 | 10.783
12.5 | 1.041 | 0.10113 | -0.016 | 10.292
13 | 1.053 | 0.10889 | -0.016 | 9.668
13.5 | 1.061 | 0.11705 | -0.016 | 9.067
14 | 1.067 | 0.1246 | -0.017 | 8.564
14.5 | 1.069 | 0.13314 | -0.017 | 8.032
15 | 1.065 | 0.1416 | -0.017 | 7.519
15.5 | 1.057 | 0.15133 | -0.018 | 6.983
16 | 1.046 | 0.16329 | -0.018 | 6.406
16.5 | 1.033 | 0.17337 | -0.018 | 5.957
17 | 1.017 | 0.18453 | -0.018 | 5.511
17.5 | 0.999 | 0.19307 | -0.019 | 5.176
18 | 0.98 | 0.20417 | -0.019 | 4.799
18.5 | 0.959 | 0.21452 | -0.019 | 4.469
19 | 0.936 | 0.22918 | -0.019 | 4.085
19.5 | 0.913 | 0.24242 | -0.02 | 3.766

## 10. Re 100k Mach 0.00 (2)
BIGFOIL.COM POLAR EXPORT
NACA66-117 a=0.0
NACA66-117 a=0.0 |  |  |  | Cl Max: | 1.1039 | at alpha= | 10.5 | deg
XFOIL ncrit=9 |  |  |  | L/D Max: | 30.5528 | at alpha= | 5.5 | deg
Re: | 100000 |  |  | Cd Min: | 0.15917 | at alpha= | 15.5 | deg
Mach: | 0 |  |  | Cl=0 at alpha= | -2.6273 | deg
|  |  |  | @ Cl=0.1, Cd= | 0.044967
|  |  |  | @ Cl=0.4, Cd= | 0.047375
|  |  |  | @ Cl=0.6, Cd= | 0.15917
alpha (deg) | Cl | Cd | Cm | Cl/Cd
-14 | -0.4594 | 0.13631 | -0.0483 | -3.3703
-13.5 | -0.4412 | 0.13022 | -0.0496 | -3.3881
-13 | -0.4356 | 0.1233 | -0.0509 | -3.5328
-12.5 | -0.4895 | 0.1181 | -0.0501 | -4.1448
-12 | -0.489 | 0.11653 | -0.0423 | -4.1963
-11.5 | -0.5332 | 0.11126 | -0.0392 | -4.7924
-11 | -0.5869 | 0.10471 | -0.0374 | -5.605
-9 | -0.9734 | 0.0582 | -0.0054 | -16.7251
-8.5 | -0.9483 | 0.05059 | -0.0024 | -18.7448
-8 | -0.9383 | 0.04612 | 0.0045 | -20.3448
-7.5 | -0.9138 | 0.04254 | 0.0092 | -21.481
-7 | -0.8881 | 0.03938 | 0.0143 | -22.5521
-6 | -0.8599 | 0.03464 | 0.029 | -24.8239
-5.5 | -0.8169 | 0.03303 | 0.0309 | -24.7321
-5 | -0.7738 | 0.03093 | 0.0325 | -25.0178
-4.5 | -0.7483 | 0.02955 | 0.037 | -25.3232
-4 | -0.7297 | 0.02807 | 0.0426 | -25.9957
-3.5 | -0.3219 | 0.04688 | 0.0051 | -6.8665
-3 | -0.2496 | 0.04706 | 0.0004 | -5.3039
-2.5 | 0.0853 | 0.04511 | -0.0524 | 1.8909
-2 | 0.1038 | 0.04493 | -0.0495 | 2.3103
-1.5 | 0.1407 | 0.04485 | -0.05 | 3.1371
-1 | 0.1475 | 0.04496 | -0.0445 | 3.2807
-0.5 | 0.1808 | 0.04508 | -0.0439 | 4.0106
0 | 0.0804 | 0.04644 | -0.0174 | 1.7313
0.5 | 0.1427 | 0.04666 | -0.0218 | 3.0583
1 | 0.1979 | 0.04685 | -0.0247 | 4.2241
1.5 | 0.2291 | 0.04704 | -0.0228 | 4.8703
2 | 0.2606 | 0.04723 | -0.0209 | 5.5177
2.5 | 0.3078 | 0.04738 | -0.0213 | 6.4964
3 | 0.3656 | 0.04745 | -0.0232 | 7.705
3.5 | 0.43 | 0.04731 | -0.0257 | 9.089
4 | 0.4473 | 0.04724 | -0.0203 | 9.4687
4.5 | 0.5137 | 0.04639 | -0.0221 | 11.0735
5 | 0.5575 | 0.04559 | -0.0201 | 12.2286
5.5 | 0.8622 | 0.02822 | -0.0458 | 30.5528
6 | 0.8067 | 0.02935 | -0.027 | 27.4855
6.5 | 0.7984 | 0.02844 | -0.0112 | 28.0731
7 | 0.7767 | 0.03107 | -0.0003 | 24.9984
7.5 | 0.7808 | 0.03282 | 0.0064 | 23.7904
8 | 0.815 | 0.03458 | 0.0087 | 23.5685
8.5 | 0.9014 | 0.03682 | 0.0038 | 24.4813
9 | 1.0166 | 0.04067 | -0.0062 | 24.9963
9.5 | 1.0856 | 0.04603 | -0.0094 | 23.5846
10 | 1.1031 | 0.0502 | -0.0041 | 21.9741
10.5 | 1.1039 | 0.05444 | 0.0032 | 20.2774
11 | 1.0841 | 0.05792 | 0.0132 | 18.7172
11.5 | 1.0554 | 0.06151 | 0.024 | 17.1582
12 | 1.0184 | 0.06346 | 0.0364 | 16.0479
12.5 | 0.933 | 0.06208 | 0.0552 | 15.029
13 | 0.8481 | 0.06886 | 0.0641 | 12.3163
13.5 | 0.7924 | 0.07871 | 0.0658 | 10.0673
14 | 0.6438 | 0.10324 | 0.0556 | 6.236
14.5 | 0.5237 | 0.14524 | 0.0294 | 3.6058
15 | 0.5706 | 0.15224 | 0.0312 | 3.748
15.5 | 0.5563 | 0.15917 | 0.0254 | 3.495

## 11. Re 100k Mach 0.10 (1)
BIGFOIL.COM POLAR EXPORT
NACA66-117 a=0.0
NACA66-117 a=0.0 |  |  |  | Cl Max: | 1.054 | at alpha= | 14 | deg
JavaFoil+Calcfoil stall+Eppler ext transition |  |  |  | L/D Max: | 32.959 | at alpha= | 5.5 | deg
Re: | 100000 |  |  | Cd Min: | 0.01539 | at alpha= | -0.5 | deg
Mach: | 0.1 |  |  | Cl=0 at alpha= | -0.50848 | deg
|  |  |  | @ Cl=0.1, Cd= | 0.015696
|  |  |  | @ Cl=0.4, Cd= | 0.016759
|  |  |  | @ Cl=0.6, Cd= | 0.020187
alpha (deg) | Cl | Cd | Cm | Cl/Cd
-19.5 | -0.834 | 0.26914 | 0.014 | -3.099
-19 | -0.855 | 0.24538 | 0.014 | -3.483
-18.5 | -0.874 | 0.2292 | 0.014 | -3.814
-18 | -0.892 | 0.21781 | 0.013 | -4.097
-17.5 | -0.909 | 0.20743 | 0.013 | -4.383
-17 | -0.924 | 0.19672 | 0.013 | -4.699
-16.5 | -0.937 | 0.18123 | 0.012 | -5.172
-16 | -0.948 | 0.16783 | 0.012 | -5.648
-15.5 | -0.956 | 0.1614 | 0.011 | -5.925
-15 | -0.962 | 0.14948 | 0.011 | -6.435
-14.5 | -0.965 | 0.13986 | 0.011 | -6.897
-14 | -0.964 | 0.12953 | 0.01 | -7.444
-13.5 | -0.961 | 0.12027 | 0.01 | -7.988
-13 | -0.954 | 0.11427 | 0.009 | -8.347
-12.5 | -0.943 | 0.10609 | 0.009 | -8.893
-12 | -0.93 | 0.09967 | 0.008 | -9.328
-11.5 | -0.913 | 0.09397 | 0.008 | -9.71
-11 | -0.892 | 0.08665 | 0.008 | -10.296
-10.5 | -0.868 | 0.08219 | 0.007 | -10.564
-10 | -0.841 | 0.07568 | 0.007 | -11.118
-9.5 | -0.811 | 0.0705 | 0.006 | -11.511
-9 | -0.778 | 0.06626 | 0.006 | -11.735
-8.5 | -0.741 | 0.06178 | 0.005 | -11.994
-8 | -0.702 | 0.05838 | 0.005 | -12.034
-7.5 | -0.662 | 0.0546 | 0.004 | -12.132
-7 | -0.621 | 0.05112 | 0.004 | -12.143
-6.5 | -0.578 | 0.04822 | 0.003 | -11.978
-6 | -0.533 | 0.04555 | 0.003 | -11.71
-5.5 | -0.488 | 0.04295 | 0.002 | -11.361
-5 | -0.441 | 0.04077 | 0.002 | -10.829
-4.5 | -0.394 | 0.03885 | 0.001 | -10.146
-4 | -0.419 | 0.01864 | 0.002 | -22.463
-3.5 | -0.36 | 0.01819 | 0 | -19.811
-3 | -0.301 | 0.01776 | -0.001 | -16.961
-2.5 | -0.242 | 0.01737 | -0.002 | -13.914
-2 | -0.175 | 0.01591 | -0.003 | -11.02
-1.5 | -0.117 | 0.01571 | -0.004 | -7.441
-1 | -0.058 | 0.01558 | -0.005 | -3.747
-0.5 | 0.001 | 0.01539 | -0.006 | 0.036
0 | 0.059 | 0.01562 | -0.007 | 3.803
0.5 | 0.118 | 0.01573 | -0.009 | 7.508
1 | 0.177 | 0.01584 | -0.01 | 11.158
1.5 | 0.235 | 0.0161 | -0.011 | 14.598
2 | 0.293 | 0.01627 | -0.012 | 17.994
2.5 | 0.351 | 0.01651 | -0.013 | 21.232
3 | 0.408 | 0.0168 | -0.014 | 24.293
3.5 | 0.465 | 0.01712 | -0.015 | 27.168
4 | 0.539 | 0.01951 | -0.017 | 27.628
4.5 | 0.596 | 0.02014 | -0.018 | 29.608
5 | 0.653 | 0.02081 | -0.02 | 31.38
5.5 | 0.709 | 0.0215 | -0.021 | 32.959
6 | 0.636 | 0.04423 | -0.011 | 14.375
6.5 | 0.68 | 0.0472 | -0.011 | 14.405
7 | 0.722 | 0.05023 | -0.011 | 14.38
7.5 | 0.763 | 0.05353 | -0.012 | 14.261
8 | 0.802 | 0.05684 | -0.012 | 14.118
8.5 | 0.839 | 0.06013 | -0.012 | 13.959
9 | 0.874 | 0.06426 | -0.013 | 13.602
9.5 | 0.906 | 0.06896 | -0.013 | 13.14
10 | 0.935 | 0.0734 | -0.014 | 12.744
10.5 | 0.962 | 0.07865 | -0.014 | 12.23
11 | 0.985 | 0.08472 | -0.014 | 11.627
11.5 | 1.005 | 0.08996 | -0.015 | 11.173
12 | 1.022 | 0.09715 | -0.015 | 10.518
12.5 | 1.035 | 0.10393 | -0.016 | 9.959
13 | 1.045 | 0.11019 | -0.016 | 9.481
13.5 | 1.051 | 0.1166 | -0.016 | 9.014
14 | 1.054 | 0.12731 | -0.017 | 8.281
14.5 | 1.054 | 0.1329 | -0.017 | 7.93
15 | 1.046 | 0.14176 | -0.017 | 7.378
15.5 | 1.035 | 0.15192 | -0.018 | 6.81
16 | 1.02 | 0.16373 | -0.018 | 6.231
16.5 | 1.003 | 0.17727 | -0.018 | 5.658
17 | 0.984 | 0.18677 | -0.018 | 5.266
17.5 | 0.962 | 0.20365 | -0.019 | 4.723
18 | 0.938 | 0.21113 | -0.019 | 4.444
18.5 | 0.913 | 0.2274 | -0.019 | 4.016
19 | 0.887 | 0.24322 | -0.02 | 3.647

## 12. Re 100k Mach 0.10 (2)
BIGFOIL.COM POLAR EXPORT
NACA66-117 a=0.0
NACA66-117 a=0.0 |  |  |  | Cl Max: | 1.1004 | at alpha= | 10 | deg
XFOIL ncrit=9 |  |  |  | L/D Max: | 29.4256 | at alpha= | 5.5 | deg
Re: | 100000 |  |  | Cd Min: | 0.15302 | at alpha= | 15 | deg
Mach: | 0.1 |  |  | Cl=0 at alpha= | -2.63 | deg
|  |  |  | @ Cl=0.1, Cd= | 0.045176
|  |  |  | @ Cl=0.4, Cd= | 0.04765
|  |  |  | @ Cl=0.6, Cd= | 0.15302
alpha (deg) | Cl | Cd | Cm | Cl/Cd
-14 | -0.4536 | 0.13708 | -0.0482 | -3.309
-13.5 | -0.4651 | 0.13054 | -0.0528 | -3.5629
-13 | -0.4324 | 0.12418 | -0.0509 | -3.482
-12.5 | -0.4895 | 0.11945 | -0.0495 | -4.0979
-12 | -0.4867 | 0.11771 | -0.0419 | -4.1347
-11.5 | -0.5288 | 0.11248 | -0.0389 | -4.7013
-11 | -0.5795 | 0.10612 | -0.037 | -5.4608
-10.5 | -0.5857 | 0.10062 | -0.0346 | -5.8209
-9 | -0.9607 | 0.05824 | -0.0087 | -16.4955
-8.5 | -0.9453 | 0.05128 | -0.0042 | -18.4341
-8 | -0.9381 | 0.0468 | 0.0031 | -20.0449
-7.5 | -0.9157 | 0.04314 | 0.0082 | -21.2262
-7 | -0.8834 | 0.03984 | 0.0121 | -22.1737
-6 | -0.8647 | 0.035 | 0.0288 | -24.7057
-5.5 | -0.8218 | 0.03339 | 0.0308 | -24.6122
-5 | -0.7759 | 0.0312 | 0.032 | -24.8686
-4.5 | -0.7491 | 0.02987 | 0.0364 | -25.0787
-4 | -0.7305 | 0.02838 | 0.042 | -25.74
-3.5 | -0.4332 | 0.04469 | 0.0215 | -9.6934
-3 | -0.2425 | 0.04723 | -0.0012 | -5.1344
-2.5 | 0.0852 | 0.04532 | -0.0525 | 1.88
-2 | 0.1058 | 0.04512 | -0.05 | 2.3449
-1.5 | 0.1416 | 0.04505 | -0.0502 | 3.1432
-1 | 0.1477 | 0.04515 | -0.0446 | 3.2713
-0.5 | 0.1881 | 0.04528 | -0.0453 | 4.1542
0 | 0.0781 | 0.04657 | -0.017 | 1.677
0.5 | 0.1222 | 0.04697 | -0.0179 | 2.6017
1 | 0.1811 | 0.04698 | -0.0215 | 3.8548
1.5 | 0.219 | 0.04719 | -0.0208 | 4.6408
2 | 0.2592 | 0.0474 | -0.0204 | 5.4684
2.5 | 0.3135 | 0.04753 | -0.022 | 6.5958
3 | 0.3747 | 0.04759 | -0.0244 | 7.8735
3.5 | 0.3983 | 0.04766 | -0.0202 | 8.3571
4 | 0.4529 | 0.04734 | -0.0208 | 9.567
4.5 | 0.5243 | 0.04638 | -0.0232 | 11.3044
5 | 0.7085 | 0.03897 | -0.0381 | 18.1807
5.5 | 0.8504 | 0.0289 | -0.0432 | 29.4256
6 | 0.7936 | 0.03004 | -0.0243 | 26.4181
6.5 | 0.7914 | 0.02876 | -0.0091 | 27.5174
7 | 0.7716 | 0.03139 | 0.0014 | 24.5811
7.5 | 0.777 | 0.03315 | 0.0079 | 23.4389
8 | 0.8129 | 0.03491 | 0.0101 | 23.2856
8.5 | 0.9025 | 0.0372 | 0.005 | 24.2608
9 | 1.0179 | 0.04123 | -0.0049 | 24.6883
9.5 | 1.0862 | 0.04681 | -0.008 | 23.2044
10 | 1.1004 | 0.05106 | -0.0023 | 21.5511
10.5 | 1.0984 | 0.05535 | 0.0054 | 19.8446
11 | 1.0749 | 0.05876 | 0.0159 | 18.2931
11.5 | 1.036 | 0.06141 | 0.0283 | 16.8702
12 | 1.0006 | 0.06417 | 0.04 | 15.593
12.5 | 0.9085 | 0.06251 | 0.0587 | 14.5337
13 | 0.8333 | 0.06972 | 0.0656 | 11.9521
13.5 | 0.7714 | 0.08029 | 0.0666 | 9.6077
14 | 0.6216 | 0.10928 | 0.0526 | 5.6881
14.5 | 0.5212 | 0.14592 | 0.0296 | 3.5718
15 | 0.5713 | 0.15302 | 0.0316 | 3.7335

## 13. Re 100k Mach 0.25 (1)
BIGFOIL.COM POLAR EXPORT
NACA66-117 a=0.0
NACA66-117 a=0.0 |  |  |  | Cl Max: | 0.982 | at alpha= | 12 | deg
JavaFoil+Calcfoil stall+Eppler ext transition |  |  |  | L/D Max: | 31.245 | at alpha= | 5 | deg
Re: | 100000 |  |  | Cd Min: | 0.01571 | at alpha= | -0.5 | deg
Mach: | 0.25 |  |  | Cl=0 at alpha= | -0.5082 | deg
|  |  |  | @ Cl=0.1, Cd= | 0.015978
|  |  |  | @ Cl=0.4, Cd= | 0.016987
|  |  |  | @ Cl=0.6, Cd= | 0.020551
alpha (deg) | Cl | Cd | Cm | Cl/Cd
-17 | -0.635 | 0.26173 | 0.012 | -2.427
-16.5 | -0.682 | 0.23895 | 0.012 | -2.853
-16 | -0.724 | 0.22275 | 0.012 | -3.252
-15.5 | -0.763 | 0.19922 | 0.011 | -3.829
-15 | -0.797 | 0.17287 | 0.011 | -4.608
-14.5 | -0.826 | 0.16688 | 0.011 | -4.947
-14 | -0.849 | 0.15374 | 0.01 | -5.523
-13.5 | -0.867 | 0.1396 | 0.01 | -6.213
-13 | -0.88 | 0.12739 | 0.009 | -6.908
-12.5 | -0.887 | 0.11544 | 0.009 | -7.682
-12 | -0.888 | 0.10739 | 0.008 | -8.268
-11.5 | -0.883 | 0.10037 | 0.008 | -8.802
-11 | -0.874 | 0.09232 | 0.008 | -9.462
-10.5 | -0.858 | 0.08661 | 0.007 | -9.912
-10 | -0.838 | 0.07957 | 0.007 | -10.537
-9.5 | -0.814 | 0.07416 | 0.006 | -10.978
-9 | -0.784 | 0.06891 | 0.006 | -11.371
-8.5 | -0.75 | 0.06379 | 0.005 | -11.753
-8 | -0.713 | 0.05948 | 0.005 | -11.989
-7.5 | -0.674 | 0.05592 | 0.004 | -12.054
-7 | -0.633 | 0.05204 | 0.004 | -12.168
-6.5 | -0.59 | 0.04902 | 0.003 | -12.041
-6 | -0.546 | 0.04584 | 0.003 | -11.906
-5.5 | -0.5 | 0.04341 | 0.002 | -11.514
-5 | -0.453 | 0.04128 | 0.002 | -10.965
-4.5 | -0.404 | 0.03929 | 0.001 | -10.293
-4 | -0.355 | 0.03733 | 0.001 | -9.522
-3.5 | -0.37 | 0.01857 | 0 | -19.903
-3 | -0.309 | 0.01813 | -0.001 | -17.045
-2.5 | -0.248 | 0.0177 | -0.002 | -14.007
-2 | -0.18 | 0.01625 | -0.003 | -11.06
-1.5 | -0.12 | 0.016 | -0.004 | -7.499
-1 | -0.06 | 0.01585 | -0.005 | -3.779
-0.5 | 0.001 | 0.01571 | -0.007 | 0.036
0 | 0.061 | 0.0159 | -0.008 | 3.835
0.5 | 0.121 | 0.01602 | -0.009 | 7.57
1 | 0.181 | 0.0162 | -0.01 | 11.192
1.5 | 0.241 | 0.01639 | -0.011 | 14.723
2 | 0.301 | 0.01653 | -0.012 | 18.178
2.5 | 0.36 | 0.01679 | -0.013 | 21.443
3 | 0.419 | 0.01708 | -0.015 | 24.522
3.5 | 0.477 | 0.01742 | -0.016 | 27.396
4 | 0.553 | 0.02 | -0.018 | 27.631
4.5 | 0.611 | 0.02068 | -0.019 | 29.559
5 | 0.669 | 0.02141 | -0.02 | 31.245
5.5 | 0.605 | 0.04219 | -0.01 | 14.337
6 | 0.651 | 0.04467 | -0.011 | 14.582
6.5 | 0.696 | 0.0477 | -0.011 | 14.585
7 | 0.738 | 0.05103 | -0.011 | 14.468
7.5 | 0.778 | 0.05428 | -0.012 | 14.341
8 | 0.816 | 0.05795 | -0.012 | 14.086
8.5 | 0.851 | 0.06146 | -0.013 | 13.854
9 | 0.883 | 0.06626 | -0.013 | 13.327
9.5 | 0.911 | 0.07113 | -0.013 | 12.806
10 | 0.935 | 0.07675 | -0.014 | 12.18
10.5 | 0.954 | 0.08318 | -0.014 | 11.473
11 | 0.969 | 0.08956 | -0.015 | 10.818
11.5 | 0.978 | 0.09581 | -0.015 | 10.211
12 | 0.982 | 0.10468 | -0.015 | 9.385
12.5 | 0.981 | 0.11376 | -0.016 | 8.622
13 | 0.974 | 0.12296 | -0.016 | 7.92
13.5 | 0.961 | 0.13433 | -0.016 | 7.153
14 | 0.942 | 0.14127 | -0.016 | 6.67
14.5 | 0.918 | 0.15826 | -0.017 | 5.801
15 | 0.881 | 0.17177 | -0.017 | 5.131
15.5 | 0.839 | 0.18383 | -0.017 | 4.564
16 | 0.791 | 0.20744 | -0.017 | 3.814
16.5 | 0.739 | 0.22729 | -0.018 | 3.251
17 | 0.682 | 0.25758 | -0.018 | 2.648

## 14. Re 100k Mach 0.25 (2)
BIGFOIL.COM POLAR EXPORT
NACA66-117 a=0.0
NACA66-117 a=0.0 |  |  |  | Cl Max: | 1.0749 | at alpha= | 9.5 | deg
XFOIL ncrit=9 |  |  |  | L/D Max: | 29.8246 | at alpha= | 6 | deg
Re: | 100000 |  |  | Cd Min: | 0.14933 | at alpha= | 14.5 | deg
Mach: | 0.25 |  |  | Cl=0 at alpha= | -2.197 | deg
|  |  |  | @ Cl=0.1, Cd= | 0.046313
|  |  |  | @ Cl=0.4, Cd= | 0.048469
|  |  |  | @ Cl=0.6, Cd= | 0.14933
alpha (deg) | Cl | Cd | Cm | Cl/Cd
-13 | -0.4242 | 0.12942 | -0.0498 | -3.2777
-12.5 | -0.4878 | 0.12631 | -0.0468 | -3.8619
-12 | -0.4768 | 0.12364 | -0.04 | -3.8564
-11.5 | -0.5087 | 0.11858 | -0.0373 | -4.2899
-11 | -0.5464 | 0.11291 | -0.0353 | -4.8393
-10 | -0.8262 | 0.07026 | -0.0459 | -11.7592
-9.5 | -0.8645 | 0.06417 | -0.0363 | -13.472
-9 | -0.9101 | 0.05978 | -0.0231 | -15.2242
-8.5 | -0.9168 | 0.05441 | -0.0153 | -16.8498
-8 | -0.9252 | 0.05027 | -0.0059 | -18.4046
-7.5 | -0.9158 | 0.04629 | 0.0012 | -19.784
-7 | -0.8973 | 0.04262 | 0.0077 | -21.0535
-5.5 | -0.8447 | 0.03503 | 0.0292 | -24.1136
-5 | -0.7893 | 0.03271 | 0.0295 | -24.1302
-4.5 | -0.7557 | 0.03129 | 0.0333 | -24.1515
-4 | -0.7369 | 0.02971 | 0.0393 | -24.8031
-3.5 | -0.7207 | 0.02813 | 0.0458 | -25.6203
-3 | -0.2645 | 0.04841 | 0.0007 | -5.4637
-2.5 | -0.1924 | 0.04809 | -0.0039 | -4.0008
-2 | 0.1251 | 0.04616 | -0.0544 | 2.7101
-1.5 | 0.1318 | 0.04615 | -0.0488 | 2.8559
-1 | 0.1603 | 0.04615 | -0.0472 | 3.4735
0 | 0.085 | 0.04768 | -0.018 | 1.7827
0.5 | 0.1264 | 0.04775 | -0.0184 | 2.6471
1 | 0.1709 | 0.04802 | -0.0189 | 3.5589
1.5 | 0.2184 | 0.04837 | -0.0195 | 4.5152
2 | 0.2956 | 0.04847 | -0.0253 | 6.0986
2.5 | 0.3085 | 0.04856 | -0.0195 | 6.353
3 | 0.3591 | 0.04859 | -0.0199 | 7.3904
3.5 | 0.4232 | 0.0484 | -0.022 | 8.7438
4 | 0.4512 | 0.04829 | -0.0181 | 9.3435
4.5 | 0.5173 | 0.04735 | -0.0192 | 10.925
5 | 0.6951 | 0.03985 | -0.0316 | 17.4429
5.5 | 0.7852 | 0.0323 | -0.0288 | 24.3096
6 | 0.816 | 0.02736 | -0.0158 | 29.8246
6.5 | 0.7577 | 0.03054 | 0.0009 | 24.8101
7 | 0.7464 | 0.03316 | 0.0099 | 22.509
7.5 | 0.759 | 0.03494 | 0.0155 | 21.723
8 | 0.8045 | 0.03665 | 0.0173 | 21.9509
8.5 | 0.9062 | 0.03933 | 0.0117 | 23.0409
9 | 1.0117 | 0.044 | 0.0041 | 22.9932
9.5 | 1.0749 | 0.0507 | 0.0016 | 21.2012
10 | 1.0745 | 0.05508 | 0.0091 | 19.508
10.5 | 1.0459 | 0.05771 | 0.0208 | 18.1234
11 | 0.9973 | 0.05939 | 0.0347 | 16.7924
11.5 | 0.9452 | 0.0613 | 0.0477 | 15.4192
12 | 0.8526 | 0.06179 | 0.0645 | 13.7983
12.5 | 0.7886 | 0.06843 | 0.0707 | 11.5242
13 | 0.733 | 0.07793 | 0.071 | 9.4059
13.5 | 0.6814 | 0.09044 | 0.0671 | 7.5343
14 | 0.6557 | 0.10306 | 0.0619 | 6.3623
14.5 | 0.51 | 0.14933 | 0.0304 | 3.4153

## 15. Re 100k Mach 0.50 (1)
BIGFOIL.COM POLAR EXPORT
NACA66-117 a=0.0
NACA66-117 a=0.0 |  |  |  | Cl Max: | 1.137 | at alpha= | 20 | deg
JavaFoil+Calcfoil stall+Eppler ext transition |  |  |  | L/D Max: | 29.052 | at alpha= | 4.5 | deg
Re: | 100000 |  |  | Cd Min: | 0.01698 | at alpha= | -0.5 | deg
Mach: | 0.5 |  |  | Cl=0 at alpha= | -0.50735 | deg
|  |  |  | @ Cl=0.1, Cd= | 0.017136
|  |  |  | @ Cl=0.4, Cd= | 0.018145
|  |  |  | @ Cl=0.6, Cd= | 0.022237
alpha (deg) | Cl | Cd | Cm | Cl/Cd
-20 | -1.083 | 0.3641 | 0.024 | -2.974
-19.5 | -1.056 | 0.33797 | 0.024 | -3.124
-19 | -1.029 | 0.33699 | 0.023 | -3.054
-18.5 | -1.002 | 0.3341 | 0.022 | -3
-18 | -0.975 | 0.314 | 0.022 | -3.106
-17.5 | -0.946 | 0.32133 | 0.02 | -2.943
-17 | -0.918 | 0.31198 | 0.019 | -2.944
-16.5 | -0.892 | 0.28705 | 0.018 | -3.106
-16 | -0.864 | 0.30433 | 0.018 | -2.84
-15.5 | -0.835 | 0.27954 | 0.016 | -2.987
-15 | -0.808 | 0.27195 | 0.015 | -2.971
-14.5 | -0.781 | 0.26439 | 0.015 | -2.952
-14 | -0.753 | 0.23712 | 0.014 | -3.177
-13.5 | -0.726 | 0.23266 | 0.013 | -3.121
-13 | -0.697 | 0.22423 | 0.012 | -3.109
-12.5 | -0.67 | 0.22279 | 0.011 | -3.005
-12 | -0.642 | 0.20184 | 0.01 | -3.182
-11.5 | -0.615 | 0.20113 | 0.01 | -3.056
-11 | -0.587 | 0.1946 | 0.009 | -3.017
-10.5 | -0.559 | 0.19101 | 0.009 | -2.929
-10 | -0.531 | 0.18144 | 0.007 | -2.925
-9.5 | -0.503 | 0.1568 | 0.007 | -3.208
-9 | -0.475 | 0.15547 | 0.006 | -3.058
-8.5 | -0.448 | 0.12198 | 0.006 | -3.671
-8 | -0.656 | 0.07752 | 0.005 | -8.465
-7.5 | -0.672 | 0.06742 | 0.005 | -9.974
-7 | -0.658 | 0.05908 | 0.004 | -11.133
-6.5 | -0.628 | 0.05417 | 0.004 | -11.599
-6 | -0.59 | 0.04952 | 0.003 | -11.916
-5.5 | -0.546 | 0.04612 | 0.003 | -11.843
-5 | -0.498 | 0.04293 | 0.002 | -11.609
-4.5 | -0.448 | 0.04061 | 0.001 | -11.021
-4 | -0.395 | 0.03845 | 0.001 | -10.263
-3.5 | -0.34 | 0.03672 | 0 | -9.266
-3 | -0.343 | 0.01981 | -0.001 | -17.289
-2.5 | -0.275 | 0.01927 | -0.002 | -14.275
-2 | -0.207 | 0.01877 | -0.004 | -11.018
-1.5 | -0.133 | 0.01726 | -0.005 | -7.729
-1 | -0.067 | 0.01709 | -0.006 | -3.9
-0.5 | 0.001 | 0.01698 | -0.007 | 0.038
0 | 0.068 | 0.01706 | -0.008 | 3.979
0.5 | 0.135 | 0.01722 | -0.01 | 7.841
1 | 0.202 | 0.01737 | -0.011 | 11.634
1.5 | 0.269 | 0.01758 | -0.012 | 15.301
2 | 0.335 | 0.01781 | -0.014 | 18.804
2.5 | 0.401 | 0.01815 | -0.015 | 22.089
3 | 0.466 | 0.01852 | -0.016 | 25.168
3.5 | 0.547 | 0.02156 | -0.018 | 25.367
4 | 0.612 | 0.02239 | -0.02 | 27.336
4.5 | 0.676 | 0.02325 | -0.021 | 29.052
5 | 0.617 | 0.04139 | -0.011 | 14.904
5.5 | 0.666 | 0.0441 | -0.011 | 15.107
6 | 0.712 | 0.04769 | -0.011 | 14.936
6.5 | 0.755 | 0.05157 | -0.011 | 14.634
7 | 0.788 | 0.05576 | -0.012 | 14.123
7.5 | 0.808 | 0.06289 | -0.012 | 12.848
8 | 0.806 | 0.06982 | -0.013 | 11.544
8.5 | 0.745 | 0.08138 | -0.013 | 9.157
9 | 0.53 | 0.1236 | -0.012 | 4.291
9.5 | 0.558 | 0.17592 | -0.014 | 3.174
10 | 0.586 | 0.16509 | -0.015 | 3.55
10.5 | 0.613 | 0.17853 | -0.016 | 3.436
11 | 0.641 | 0.1844 | -0.016 | 3.476
11.5 | 0.669 | 0.20128 | -0.019 | 3.326
12 | 0.697 | 0.20274 | -0.019 | 3.437
12.5 | 0.724 | 0.21758 | -0.02 | 3.328
13 | 0.751 | 0.22241 | -0.021 | 3.378
13.5 | 0.778 | 0.23557 | -0.021 | 3.305
14 | 0.807 | 0.25275 | -0.024 | 3.194
14.5 | 0.834 | 0.25651 | -0.024 | 3.252
15 | 0.861 | 0.26237 | -0.025 | 3.283
15.5 | 0.889 | 0.27523 | -0.026 | 3.228
16 | 0.918 | 0.30193 | -0.028 | 3.039
16.5 | 0.945 | 0.29891 | -0.029 | 3.16
17 | 0.971 | 0.30408 | -0.03 | 3.195
17.5 | 1.001 | 0.32664 | -0.032 | 3.064
18 | 1.028 | 0.33821 | -0.033 | 3.038
18.5 | 1.054 | 0.33599 | -0.033 | 3.137
19 | 1.081 | 0.3407 | -0.034 | 3.173
19.5 | 1.111 | 0.36362 | -0.036 | 3.055
20 | 1.137 | 0.37468 | -0.037 | 3.035

## 16. Re 100k Mach 0.50 (2)
BIGFOIL.COM POLAR EXPORT
NACA66-117 a=0.0
NACA66-117 a=0.0 |  |  |  | Cl Max: | 0.858 | at alpha= | 9 | deg
XFOIL ncrit=9 |  |  |  | L/D Max: | 20.6717 | at alpha= | 6 | deg
Re: | 100000 |  |  | Cd Min: | 0.21682 | at alpha= | 18 | deg
Mach: | 0.5 |  |  | Cl=0 at alpha= | -0.65523 | deg
|  |  |  | @ Cl=0.1, Cd= | 0.052416
|  |  |  | @ Cl=0.4, Cd= | 0.052719
|  |  |  | @ Cl=0.6, Cd= | 0.20123
alpha (deg) | Cl | Cd | Cm | Cl/Cd
-11 | -0.4913 | 0.10741 | -0.065 | -4.5741
-10.5 | -0.4981 | 0.0959 | -0.0709 | -5.194
-10 | -0.5779 | 0.08033 | -0.0793 | -7.1941
-9.5 | -0.6266 | 0.07217 | -0.0787 | -8.6823
-9 | -0.6612 | 0.06592 | -0.0745 | -10.0303
-8.5 | -0.7058 | 0.06143 | -0.0657 | -11.4895
-8 | -0.7476 | 0.05751 | -0.0553 | -12.9995
-7.5 | -0.7876 | 0.05441 | -0.0429 | -14.4753
-7 | -0.8204 | 0.05151 | -0.0297 | -15.927
-6.5 | -0.8352 | 0.04834 | -0.0182 | -17.2776
-6 | -0.8366 | 0.04543 | -0.0076 | -18.4151
-5.5 | -0.7252 | 0.04078 | -0.0142 | -17.7832
-5 | -0.6068 | 0.03864 | -0.0202 | -15.7039
-4.5 | -0.5751 | 0.03773 | -0.0137 | -15.2425
-4 | -0.572 | 0.03656 | -0.0039 | -15.6455
-3.5 | -0.5872 | 0.03703 | 0.0151 | -15.8574
-2.5 | -0.2494 | 0.05264 | -0.0002 | -4.7378
-2 | -0.1478 | 0.0526 | -0.0092 | -2.8099
-1.5 | -0.1048 | 0.05231 | -0.0082 | -2.0034
-1 | -0.0442 | 0.0523 | -0.0107 | -0.84512
0 | 0.084 | 0.05229 | -0.0173 | 1.6064
0.5 | 0.1233 | 0.0526 | -0.0158 | 2.3441
1 | 0.2021 | 0.05259 | -0.0214 | 3.8429
1.5 | 0.2203 | 0.05266 | -0.016 | 4.1834
2 | 0.2577 | 0.05289 | -0.0135 | 4.8724
2.5 | 0.328 | 0.05285 | -0.0164 | 6.2062
3 | 0.3603 | 0.05292 | -0.0128 | 6.8084
3.5 | 0.4236 | 0.0526 | -0.0132 | 8.0532
4 | 0.4518 | 0.05239 | -0.0079 | 8.6238
6 | 0.7171 | 0.03469 | 0.0171 | 20.6717
6.5 | 0.6763 | 0.03852 | 0.0292 | 17.5571
7 | 0.6778 | 0.04089 | 0.0371 | 16.5762
7.5 | 0.7124 | 0.04227 | 0.0426 | 16.8536
8 | 0.7868 | 0.04426 | 0.0444 | 17.7768
8.5 | 0.8446 | 0.04817 | 0.0453 | 17.5337
9 | 0.858 | 0.05323 | 0.0495 | 16.1187
9.5 | 0.8429 | 0.05911 | 0.0539 | 14.2599
10 | 0.8103 | 0.0657 | 0.0581 | 12.3333
10.5 | 0.7603 | 0.07144 | 0.0643 | 10.6425
11 | 0.7063 | 0.07785 | 0.069 | 9.0726
11.5 | 0.6515 | 0.08473 | 0.0723 | 7.6891
12 | 0.5995 | 0.09168 | 0.0749 | 6.539
12.5 | 0.5134 | 0.10938 | 0.0658 | 4.6937
13 | 0.4923 | 0.12227 | 0.0595 | 4.0263
13.5 | 0.4919 | 0.1327 | 0.0543 | 3.7069
14.5 | 0.5098 | 0.16351 | 0.039 | 3.1179
15 | 0.4981 | 0.16902 | 0.0322 | 2.947
15.5 | 0.5179 | 0.17758 | 0.0282 | 2.9164
16 | 0.5439 | 0.18542 | 0.0249 | 2.9333
16.5 | 0.5478 | 0.19224 | 0.0185 | 2.8496
17 | 0.5806 | 0.20131 | 0.0159 | 2.8841
17.5 | 0.5866 | 0.20785 | 0.0091 | 2.8222
18 | 0.6179 | 0.21682 | 0.0063 | 2.8498
18.5 | 0.4268 | 0.18533 | 0.0202 | 2.3029
19 | 0.4213 | 0.18766 | 0.0137 | 2.245
20 | 0.4508 | 0.20123 | 0.0045 | 2.2402

## 17. Re 250k Mach 0.00 (1)
BIGFOIL.COM POLAR EXPORT
NACA66-117 a=0.0
NACA66-117 a=0.0 |  |  |  | Cl Max: | 1.07 | at alpha= | 14.5 | deg
JavaFoil+Calcfoil stall+Eppler ext transition |  |  |  | L/D Max: | 45.237 | at alpha= | 7 | deg
Re: | 250000 |  |  | Cd Min: | 0.01002 | at alpha= | -0.5 | deg
Mach: | 0 |  |  | Cl=0 at alpha= | -0.50833 | deg
|  |  |  | @ Cl=0.1, Cd= | 0.01027
|  |  |  | @ Cl=0.4, Cd= | 0.011122
|  |  |  | @ Cl=0.6, Cd= | 0.016161
alpha (deg) | Cl | Cd | Cm | Cl/Cd
-20 | -0.866 | 0.21929 | 0.015 | -3.951
-19.5 | -0.884 | 0.20543 | 0.015 | -4.304
-19 | -0.901 | 0.20034 | 0.015 | -4.499
-18.5 | -0.917 | 0.1863 | 0.014 | -4.925
-18 | -0.932 | 0.17724 | 0.014 | -5.259
-17.5 | -0.945 | 0.16844 | 0.013 | -5.611
-17 | -0.957 | 0.15896 | 0.013 | -6.018
-16.5 | -0.966 | 0.14994 | 0.012 | -6.444
-16 | -0.973 | 0.14115 | 0.012 | -6.896
-15.5 | -0.978 | 0.13385 | 0.012 | -7.311
-15 | -0.981 | 0.12452 | 0.011 | -7.879
-14.5 | -0.981 | 0.11859 | 0.011 | -8.27
-14 | -0.978 | 0.11189 | 0.01 | -8.739
-13.5 | -0.971 | 0.10434 | 0.01 | -9.311
-13 | -0.962 | 0.09836 | 0.009 | -9.784
-12.5 | -0.95 | 0.09225 | 0.009 | -10.299
-12 | -0.934 | 0.08663 | 0.009 | -10.786
-11.5 | -0.916 | 0.08237 | 0.008 | -11.118
-11 | -0.894 | 0.07624 | 0.008 | -11.726
-10.5 | -0.869 | 0.07222 | 0.007 | -12.032
-10 | -0.841 | 0.06732 | 0.007 | -12.497
-9.5 | -0.811 | 0.06351 | 0.006 | -12.765
-9 | -0.776 | 0.0597 | 0.006 | -13.002
-8.5 | -0.74 | 0.05609 | 0.006 | -13.189
-8 | -0.701 | 0.05265 | 0.005 | -13.318
-7.5 | -0.661 | 0.04946 | 0.005 | -13.359
-7 | -0.619 | 0.04647 | 0.004 | -13.325
-6.5 | -0.576 | 0.04397 | 0.004 | -13.102
-6 | -0.533 | 0.04112 | 0.003 | -12.964
-5.5 | -0.589 | 0.01625 | 0.005 | -36.239
-5 | -0.533 | 0.01573 | 0.004 | -33.877
-4.5 | -0.476 | 0.01523 | 0.003 | -31.273
-4 | -0.419 | 0.0148 | 0.002 | -28.283
-3.5 | -0.36 | 0.01439 | 0 | -25.03
-3 | -0.301 | 0.01402 | -0.001 | -21.479
-2.5 | -0.241 | 0.01366 | -0.002 | -17.68
-2 | -0.177 | 0.01047 | -0.003 | -16.942
-1.5 | -0.118 | 0.01027 | -0.004 | -11.541
-1 | -0.059 | 0.01013 | -0.005 | -5.845
-0.5 | 0.001 | 0.01002 | -0.007 | 0.056
0 | 0.06 | 0.01021 | -0.008 | 5.895
0.5 | 0.12 | 0.0103 | -0.009 | 11.616
1 | 0.179 | 0.01046 | -0.01 | 17.087
1.5 | 0.238 | 0.01061 | -0.011 | 22.404
2 | 0.296 | 0.01075 | -0.013 | 27.508
2.5 | 0.354 | 0.01094 | -0.014 | 32.358
3 | 0.412 | 0.01117 | -0.015 | 36.879
3.5 | 0.469 | 0.01141 | -0.016 | 41.085
4 | 0.539 | 0.01558 | -0.018 | 34.575
4.5 | 0.596 | 0.01612 | -0.019 | 36.974
5 | 0.653 | 0.0167 | -0.02 | 39.073
5.5 | 0.708 | 0.01731 | -0.021 | 40.91
6 | 0.763 | 0.01791 | -0.023 | 42.601
6.5 | 0.816 | 0.01858 | -0.024 | 43.93
7 | 0.867 | 0.01916 | -0.025 | 45.237
7.5 | 0.762 | 0.04847 | -0.013 | 15.721
8 | 0.801 | 0.05166 | -0.013 | 15.507
8.5 | 0.838 | 0.05491 | -0.013 | 15.254
9 | 0.873 | 0.05845 | -0.014 | 14.936
9.5 | 0.905 | 0.06219 | -0.014 | 14.553
10 | 0.935 | 0.06622 | -0.014 | 14.121
10.5 | 0.962 | 0.07095 | -0.014 | 13.564
11 | 0.987 | 0.0756 | -0.015 | 13.054
11.5 | 1.008 | 0.08084 | -0.015 | 12.47
12 | 1.026 | 0.08602 | -0.016 | 11.932
12.5 | 1.042 | 0.09027 | -0.016 | 11.538
13 | 1.053 | 0.09564 | -0.017 | 11.015
13.5 | 1.062 | 0.10369 | -0.017 | 10.242
14 | 1.068 | 0.10819 | -0.018 | 9.87
14.5 | 1.07 | 0.11573 | -0.018 | 9.246
15 | 1.065 | 0.12269 | -0.018 | 8.684
15.5 | 1.058 | 0.12979 | -0.019 | 8.148
16 | 1.047 | 0.14019 | -0.019 | 7.467
16.5 | 1.033 | 0.14689 | -0.019 | 7.036
17 | 1.018 | 0.15745 | -0.019 | 6.464
17.5 | 1 | 0.16821 | -0.02 | 5.945
18 | 0.98 | 0.17455 | -0.02 | 5.617
18.5 | 0.959 | 0.18551 | -0.02 | 5.17
19 | 0.937 | 0.19788 | -0.021 | 4.734
19.5 | 0.914 | 0.20268 | -0.021 | 4.507

## 18. Re 250k Mach 0.00 (2)
BIGFOIL.COM POLAR EXPORT
NACA66-117 a=0.0
NACA66-117 a=0.0 |  |  |  | Cl Max: | 1.0049 | at alpha= | 13.5 | deg
XFOIL ncrit=9 |  |  |  | L/D Max: | 42.3796 | at alpha= | 6.5 | deg
Re: | 250000 |  |  | Cd Min: | 0.1926 | at alpha= | 18.5 | deg
Mach: | 0 |  |  | Cl=0 at alpha= | -0.80159 | deg
|  |  |  | @ Cl=0.1, Cd= | 0.025358
|  |  |  | @ Cl=0.4, Cd= | 0.021117
|  |  |  | @ Cl=0.6, Cd= | 0.024083
alpha (deg) | Cl | Cd | Cm | Cl/Cd
-15.5 | -0.492 | 0.14521 | -0.0408 | -3.3882
-15 | -0.4753 | 0.13891 | -0.0441 | -3.4216
-14 | -0.4991 | 0.11374 | -0.0602 | -4.3881
-13.5 | -0.4812 | 0.10601 | -0.066 | -4.5392
-13 | -0.5517 | 0.0812 | -0.0861 | -6.7943
-12.5 | -0.6224 | 0.06961 | -0.0898 | -8.9412
-12 | -0.7005 | 0.06536 | -0.0824 | -10.7176
-10.5 | -0.7882 | 0.03861 | -0.0563 | -20.4144
-10 | -0.7591 | 0.03483 | -0.0532 | -21.7944
-9.5 | -0.6978 | 0.03064 | -0.0556 | -22.7742
-9 | -0.6344 | 0.02809 | -0.0578 | -22.5845
-8.5 | -0.5388 | 0.02506 | -0.0645 | -21.5004
-8 | -0.4844 | 0.02377 | -0.0646 | -20.3786
-7.5 | -0.4392 | 0.02277 | -0.0636 | -19.2885
-7 | -0.4045 | 0.02137 | -0.0618 | -18.9284
-6.5 | -0.3713 | 0.02044 | -0.0595 | -18.1654
-6 | -0.3456 | 0.01937 | -0.0558 | -17.842
-5.5 | -0.342 | 0.01764 | -0.0491 | -19.3878
-5 | -0.391 | 0.01615 | -0.0327 | -24.2105
-4.5 | -0.4186 | 0.01568 | -0.0165 | -26.6964
-4 | -0.4018 | 0.01738 | -0.0099 | -23.1185
-3.5 | -0.3513 | 0.01942 | -0.0076 | -18.0896
-3 | -0.1181 | 0.02532 | -0.0314 | -4.6643
-2.5 | -0.0321 | 0.02612 | -0.0372 | -1.2289
-0.5 | 0.0057 | 0.02684 | -0.0082 | 0.21237
0 | 0.0638 | 0.02626 | -0.0091 | 2.4296
2 | 0.0898 | 0.02544 | 0.0215 | 3.5299
2.5 | 0.1524 | 0.02494 | 0.0197 | 6.1107
3 | 0.2652 | 0.02369 | 0.0101 | 11.1946
4 | 0.3275 | 0.02271 | 0.0173 | 14.421
4.5 | 0.4481 | 0.02006 | 0.008 | 22.338
5 | 0.5539 | 0.01651 | 0.0021 | 33.5494
5.5 | 0.599 | 0.01523 | 0.0049 | 39.3303
6 | 0.61 | 0.01465 | 0.0129 | 41.6382
6.5 | 0.6162 | 0.01454 | 0.0224 | 42.3796
7 | 0.5869 | 0.01667 | 0.0351 | 35.207
7.5 | 0.557 | 0.01995 | 0.0456 | 27.9198
8 | 0.5683 | 0.02199 | 0.0506 | 25.8436
8.5 | 0.5907 | 0.02352 | 0.0539 | 25.1148
9 | 0.6148 | 0.02498 | 0.0572 | 24.6117
9.5 | 0.6385 | 0.02666 | 0.0605 | 23.9497
10 | 0.6716 | 0.028 | 0.0627 | 23.9857
10.5 | 0.7164 | 0.02957 | 0.0635 | 24.2273
11 | 0.7787 | 0.03141 | 0.0621 | 24.7915
11.5 | 0.8386 | 0.03363 | 0.0598 | 24.9361
12 | 0.9073 | 0.03682 | 0.0561 | 24.6415
12.5 | 0.9732 | 0.04169 | 0.052 | 23.3437
13 | 1.0013 | 0.04859 | 0.0513 | 20.6071
13.5 | 1.0049 | 0.05355 | 0.0542 | 18.7656
14 | 0.9767 | 0.05801 | 0.0592 | 16.8368
15.5 | 0.5829 | 0.14245 | 0.0306 | 4.092
16 | 0.6034 | 0.1472 | 0.0294 | 4.0992
16.5 | 0.5824 | 0.16256 | 0.02 | 3.5827
17 | 0.5942 | 0.16959 | 0.0163 | 3.5037
17.5 | 0.6243 | 0.17275 | 0.0167 | 3.6139
18 | 0.6056 | 0.18701 | 0.0062 | 3.2383
18.5 | 0.6248 | 0.1926 | 0.0035 | 3.244

## 19. Re 250k Mach 0.10 (1)
BIGFOIL.COM POLAR EXPORT
NACA66-117 a=0.0
NACA66-117 a=0.0 |  |  |  | Cl Max: | 1.055 | at alpha= | 14 | deg
JavaFoil+Calcfoil stall+Eppler ext transition |  |  |  | L/D Max: | 43.627 | at alpha= | 6.5 | deg
Re: | 250000 |  |  | Cd Min: | 0.01004 | at alpha= | -0.5 | deg
Mach: | 0.1 |  |  | Cl=0 at alpha= | -0.50833 | deg
|  |  |  | @ Cl=0.1, Cd= | 0.010317
|  |  |  | @ Cl=0.4, Cd= | 0.011167
|  |  |  | @ Cl=0.6, Cd= | 0.01621
alpha (deg) | Cl | Cd | Cm | Cl/Cd
-19.5 | -0.834 | 0.22066 | 0.015 | -3.782
-19 | -0.855 | 0.20383 | 0.015 | -4.195
-18.5 | -0.875 | 0.19367 | 0.014 | -4.516
-18 | -0.893 | 0.18236 | 0.014 | -4.896
-17.5 | -0.91 | 0.17384 | 0.013 | -5.232
-17 | -0.925 | 0.16286 | 0.013 | -5.677
-16.5 | -0.938 | 0.15288 | 0.013 | -6.133
-16 | -0.948 | 0.14367 | 0.012 | -6.6
-15.5 | -0.956 | 0.13607 | 0.011 | -7.029
-15 | -0.962 | 0.12706 | 0.011 | -7.573
-14.5 | -0.965 | 0.12185 | 0.011 | -7.92
-14 | -0.964 | 0.11199 | 0.01 | -8.613
-13.5 | -0.961 | 0.1052 | 0.01 | -9.135
-13 | -0.954 | 0.09943 | 0.009 | -9.594
-12.5 | -0.944 | 0.09326 | 0.009 | -10.12
-12 | -0.93 | 0.08735 | 0.009 | -10.645
-11.5 | -0.913 | 0.083 | 0.008 | -10.998
-11 | -0.892 | 0.07673 | 0.008 | -11.632
-10.5 | -0.869 | 0.07262 | 0.007 | -11.96
-10 | -0.842 | 0.06762 | 0.007 | -12.448
-9.5 | -0.812 | 0.06381 | 0.006 | -12.724
-9 | -0.778 | 0.05961 | 0.006 | -13.053
-8.5 | -0.742 | 0.05578 | 0.006 | -13.297
-8 | -0.703 | 0.05272 | 0.005 | -13.34
-7.5 | -0.663 | 0.04973 | 0.005 | -13.338
-7 | -0.622 | 0.04672 | 0.004 | -13.305
-6.5 | -0.578 | 0.044 | 0.004 | -13.146
-6 | -0.534 | 0.04152 | 0.003 | -12.864
-5.5 | -0.591 | 0.01632 | 0.005 | -36.214
-5 | -0.535 | 0.01579 | 0.004 | -33.911
-4.5 | -0.478 | 0.0153 | 0.003 | -31.271
-4 | -0.42 | 0.01486 | 0.002 | -28.29
-3.5 | -0.362 | 0.01445 | 0 | -25.043
-3 | -0.302 | 0.01406 | -0.001 | -21.509
-2.5 | -0.243 | 0.01371 | -0.002 | -17.695
-2 | -0.178 | 0.01047 | -0.003 | -17.031
-1.5 | -0.119 | 0.01031 | -0.004 | -11.539
-1 | -0.059 | 0.0102 | -0.005 | -5.832
-0.5 | 0.001 | 0.01004 | -0.007 | 0.057
0 | 0.06 | 0.01025 | -0.008 | 5.899
0.5 | 0.12 | 0.01035 | -0.009 | 11.609
1 | 0.18 | 0.01046 | -0.01 | 17.177
1.5 | 0.239 | 0.01067 | -0.011 | 22.37
2 | 0.297 | 0.01081 | -0.013 | 27.493
2.5 | 0.356 | 0.011 | -0.014 | 32.342
3 | 0.414 | 0.01122 | -0.015 | 36.848
3.5 | 0.471 | 0.01147 | -0.016 | 41.045
4 | 0.541 | 0.01565 | -0.018 | 34.578
4.5 | 0.599 | 0.0162 | -0.019 | 36.955
5 | 0.656 | 0.01679 | -0.02 | 39.038
5.5 | 0.712 | 0.01741 | -0.021 | 40.86
6 | 0.766 | 0.01802 | -0.023 | 42.524
6.5 | 0.819 | 0.01878 | -0.024 | 43.627
7 | 0.724 | 0.04546 | -0.012 | 15.928
7.5 | 0.765 | 0.04867 | -0.013 | 15.712
8 | 0.804 | 0.05177 | -0.013 | 15.527
8.5 | 0.84 | 0.05514 | -0.013 | 15.233
9 | 0.875 | 0.05859 | -0.013 | 14.929
9.5 | 0.907 | 0.06247 | -0.014 | 14.513
10 | 0.936 | 0.06655 | -0.014 | 14.063
10.5 | 0.962 | 0.07138 | -0.015 | 13.484
11 | 0.986 | 0.07568 | -0.015 | 13.022
11.5 | 1.006 | 0.08066 | -0.016 | 12.469
12 | 1.023 | 0.0858 | -0.016 | 11.918
12.5 | 1.036 | 0.09286 | -0.016 | 11.153
13 | 1.046 | 0.09789 | -0.017 | 10.681
13.5 | 1.052 | 0.10438 | -0.017 | 10.076
14 | 1.055 | 0.11067 | -0.018 | 9.532
14.5 | 1.055 | 0.11827 | -0.018 | 8.917
15 | 1.047 | 0.12444 | -0.018 | 8.41
15.5 | 1.035 | 0.13187 | -0.019 | 7.851
16 | 1.021 | 0.142 | -0.019 | 7.189
16.5 | 1.004 | 0.15128 | -0.019 | 6.635
17 | 0.984 | 0.15739 | -0.02 | 6.253
17.5 | 0.962 | 0.16855 | -0.02 | 5.709
18 | 0.939 | 0.17632 | -0.02 | 5.324
18.5 | 0.914 | 0.18699 | -0.02 | 4.886
19 | 0.888 | 0.1997 | -0.021 | 4.445

## 20. Re 250k Mach 0.10 (2)
BIGFOIL.COM POLAR EXPORT
NACA66-117 a=0.0
NACA66-117 a=0.0 |  |  |  | Cl Max: | 0.9897 | at alpha= | 13 | deg
XFOIL ncrit=9 |  |  |  | L/D Max: | 40.9634 | at alpha= | 6 | deg
Re: | 250000 |  |  | Cd Min: | 0.18789 | at alpha= | 18 | deg
Mach: | 0.1 |  |  | Cl=0 at alpha= | 0.14985 | deg
|  |  |  | @ Cl=0.1, Cd= | 0.025492
|  |  |  | @ Cl=0.4, Cd= | 0.021174
|  |  |  | @ Cl=0.6, Cd= | 0.024461
alpha (deg) | Cl | Cd | Cm | Cl/Cd
-15.5 | -0.4878 | 0.14636 | -0.0408 | -3.3329
-15 | -0.4712 | 0.1399 | -0.0442 | -3.3681
-14 | -0.4892 | 0.1161 | -0.0594 | -4.2136
-13.5 | -0.4698 | 0.10802 | -0.0659 | -4.3492
-13 | -0.5468 | 0.08221 | -0.0872 | -6.6513
-12.5 | -0.6269 | 0.07145 | -0.0899 | -8.774
-12 | -0.7042 | 0.06837 | -0.082 | -10.2998
-10.5 | -0.7834 | 0.03932 | -0.0584 | -19.9237
-10 | -0.7577 | 0.03545 | -0.0548 | -21.3738
-9.5 | -0.6995 | 0.03114 | -0.0567 | -22.4631
-9 | -0.636 | 0.0284 | -0.0587 | -22.3944
-8.5 | -0.5406 | 0.02531 | -0.0653 | -21.3591
-8 | -0.4848 | 0.02398 | -0.0654 | -20.2168
-7.5 | -0.4379 | 0.02295 | -0.0647 | -19.0806
-7 | -0.4026 | 0.02155 | -0.0629 | -18.6821
-6.5 | -0.3695 | 0.0206 | -0.0604 | -17.9369
-6 | -0.3438 | 0.01952 | -0.0567 | -17.6127
-5.5 | -0.3362 | 0.01791 | -0.0507 | -18.7716
-5 | -0.3848 | 0.01628 | -0.0345 | -23.6364
-4.5 | -0.4165 | 0.01577 | -0.0175 | -26.4109
-4 | -0.4028 | 0.01749 | -0.0103 | -23.0303
-3.5 | -0.3525 | 0.01949 | -0.0079 | -18.0862
-2.5 | -0.1102 | 0.02623 | -0.0244 | -4.2013
-2 | -0.0251 | 0.02654 | -0.03 | -0.94574
-0.5 | -0.0161 | 0.02654 | -0.0045 | -0.60663
0 | -0.0205 | 0.02745 | 0.0053 | -0.74681
0.5 | 0.0479 | 0.027 | 0.0026 | 1.7741
2 | 0.0925 | 0.02555 | 0.0214 | 3.6204
2.5 | 0.1621 | 0.02501 | 0.0185 | 6.4814
4 | 0.3309 | 0.02272 | 0.0172 | 14.5643
4.5 | 0.4547 | 0.01995 | 0.0076 | 22.792
5 | 0.5482 | 0.01673 | 0.0037 | 32.7675
5.5 | 0.5932 | 0.01539 | 0.0066 | 38.5445
6 | 0.6038 | 0.01474 | 0.0148 | 40.9634
7 | 0.5818 | 0.01696 | 0.0366 | 34.3042
7.5 | 0.5526 | 0.02032 | 0.0469 | 27.1949
8 | 0.5667 | 0.02223 | 0.0516 | 25.4926
8.5 | 0.5894 | 0.02379 | 0.0549 | 24.7751
9 | 0.6131 | 0.02529 | 0.0583 | 24.2428
9.5 | 0.6378 | 0.02697 | 0.0615 | 23.6485
10 | 0.6717 | 0.02833 | 0.0636 | 23.7098
10.5 | 0.7216 | 0.03 | 0.0642 | 24.0533
11 | 0.7803 | 0.03183 | 0.0632 | 24.5146
11.5 | 0.8392 | 0.03418 | 0.0612 | 24.5524
12 | 0.9058 | 0.03758 | 0.0578 | 24.1032
12.5 | 0.9663 | 0.04265 | 0.0542 | 22.6565
13 | 0.9897 | 0.04992 | 0.0538 | 19.8257
13.5 | 0.9856 | 0.05454 | 0.0572 | 18.0711
14 | 0.9557 | 0.05955 | 0.0616 | 16.0487
14.5 | 0.6272 | 0.11243 | 0.0484 | 5.5786
15 | 0.4142 | 0.12506 | 0.0445 | 3.312
15.5 | 0.5784 | 0.14396 | 0.0302 | 4.0178
16 | 0.5989 | 0.14887 | 0.0289 | 4.023
16.5 | 0.5807 | 0.16352 | 0.0199 | 3.5512
17 | 0.5922 | 0.17071 | 0.016 | 3.469
17.5 | 0.6223 | 0.17406 | 0.0164 | 3.5752
18 | 0.605 | 0.18789 | 0.006 | 3.22

## 21. Re 250k Mach 0.25 (1)
BIGFOIL.COM POLAR EXPORT
NACA66-117 a=0.0
NACA66-117 a=0.0 |  |  |  | Cl Max: | 0.983 | at alpha= | 12 | deg
JavaFoil+Calcfoil stall+Eppler ext transition |  |  |  | L/D Max: | 42.972 | at alpha= | 6.5 | deg
Re: | 250000 |  |  | Cd Min: | 0.01029 | at alpha= | -0.5 | deg
Mach: | 0.25 |  |  | Cl=0 at alpha= | -0.50806 | deg
|  |  |  | @ Cl=0.1, Cd= | 0.010538
|  |  |  | @ Cl=0.4, Cd= | 0.011362
|  |  |  | @ Cl=0.6, Cd= | 0.016528
alpha (deg) | Cl | Cd | Cm | Cl/Cd
-17 | -0.635 | 0.21224 | 0.013 | -2.994
-16.5 | -0.682 | 0.18851 | 0.012 | -3.617
-16 | -0.725 | 0.17681 | 0.012 | -4.098
-15.5 | -0.763 | 0.15952 | 0.012 | -4.783
-15 | -0.797 | 0.14316 | 0.011 | -5.566
-14.5 | -0.826 | 0.13624 | 0.011 | -6.061
-14 | -0.849 | 0.12665 | 0.01 | -6.705
-13.5 | -0.867 | 0.11762 | 0.01 | -7.375
-13 | -0.88 | 0.10754 | 0.01 | -8.184
-12.5 | -0.887 | 0.09963 | 0.009 | -8.903
-12 | -0.888 | 0.0938 | 0.009 | -9.469
-11.5 | -0.884 | 0.08637 | 0.008 | -10.231
-11 | -0.874 | 0.08064 | 0.008 | -10.835
-10.5 | -0.859 | 0.07629 | 0.007 | -11.256
-10 | -0.839 | 0.07072 | 0.007 | -11.858
-9.5 | -0.814 | 0.06572 | 0.007 | -12.393
-9 | -0.784 | 0.06164 | 0.006 | -12.718
-8.5 | -0.75 | 0.05723 | 0.006 | -13.106
-8 | -0.714 | 0.05375 | 0.005 | -13.276
-7.5 | -0.675 | 0.05058 | 0.005 | -13.342
-7 | -0.634 | 0.04728 | 0.004 | -13.409
-6.5 | -0.591 | 0.04449 | 0.004 | -13.282
-6 | -0.547 | 0.04177 | 0.003 | -13.086
-5.5 | -0.605 | 0.01678 | 0.005 | -36.03
-5 | -0.548 | 0.01625 | 0.004 | -33.723
-4.5 | -0.49 | 0.01571 | 0.003 | -31.189
-4 | -0.431 | 0.01521 | 0.002 | -28.325
-3.5 | -0.371 | 0.01476 | 0 | -25.128
-3 | -0.31 | 0.01436 | -0.001 | -21.605
-2.5 | -0.249 | 0.01397 | -0.002 | -17.81
-2 | -0.183 | 0.01074 | -0.003 | -16.999
-1.5 | -0.122 | 0.01053 | -0.004 | -11.584
-1 | -0.061 | 0.01041 | -0.006 | -5.858
-0.5 | 0.001 | 0.01029 | -0.007 | 0.057
0 | 0.062 | 0.01047 | -0.008 | 5.926
0.5 | 0.123 | 0.01058 | -0.009 | 11.657
1 | 0.184 | 0.01074 | -0.01 | 17.143
1.5 | 0.245 | 0.0109 | -0.012 | 22.454
2 | 0.305 | 0.01102 | -0.013 | 27.674
2.5 | 0.365 | 0.01122 | -0.014 | 32.526
3 | 0.424 | 0.01146 | -0.015 | 37.044
3.5 | 0.483 | 0.01173 | -0.017 | 41.187
4 | 0.555 | 0.01607 | -0.018 | 34.525
4.5 | 0.614 | 0.01667 | -0.02 | 36.826
5 | 0.672 | 0.01731 | -0.021 | 38.793
5.5 | 0.728 | 0.01797 | -0.022 | 40.539
6 | 0.784 | 0.01865 | -0.023 | 42.028
6.5 | 0.837 | 0.01949 | -0.024 | 42.972
7 | 0.74 | 0.04626 | -0.013 | 15.995
7.5 | 0.779 | 0.04922 | -0.012 | 15.83
8 | 0.817 | 0.05259 | -0.013 | 15.533
8.5 | 0.852 | 0.05599 | -0.013 | 15.217
9 | 0.883 | 0.05988 | -0.014 | 14.753
9.5 | 0.911 | 0.06431 | -0.014 | 14.171
10 | 0.935 | 0.0688 | -0.014 | 13.595
10.5 | 0.955 | 0.07403 | -0.015 | 12.897
11 | 0.969 | 0.07947 | -0.015 | 12.198
11.5 | 0.979 | 0.08409 | -0.016 | 11.641
12 | 0.983 | 0.09088 | -0.016 | 10.816
12.5 | 0.982 | 0.09857 | -0.017 | 9.958
13 | 0.974 | 0.10625 | -0.017 | 9.171
13.5 | 0.961 | 0.11209 | -0.017 | 8.576
14 | 0.943 | 0.12069 | -0.017 | 7.812
14.5 | 0.919 | 0.13139 | -0.018 | 6.991
15 | 0.882 | 0.14256 | -0.018 | 6.185
15.5 | 0.839 | 0.15245 | -0.018 | 5.505
16 | 0.791 | 0.1685 | -0.018 | 4.697
16.5 | 0.739 | 0.18049 | -0.018 | 4.094
17 | 0.682 | 0.20037 | -0.018 | 3.405

## 22. Re 250k Mach 0.25 (2)
BIGFOIL.COM POLAR EXPORT
NACA66-117 a=0.0
NACA66-117 a=0.0 |  |  |  | Cl Max: | 0.8911 | at alpha= | 12.5 | deg
XFOIL ncrit=9 |  |  |  | L/D Max: | 39.7991 | at alpha= | 6 | deg
Re: | 250000 |  |  | Cd Min: | 0.18058 | at alpha= | 17.5 | deg
Mach: | 0.25 |  |  | Cl=0 at alpha= | 0.07619 | deg
|  |  |  | @ Cl=0.1, Cd= | 0.026767
|  |  |  | @ Cl=0.4, Cd= | 0.02173
|  |  |  | @ Cl=0.6, Cd= | 0.026709
alpha (deg) | Cl | Cd | Cm | Cl/Cd
-15.5 | -0.4683 | 0.15165 | -0.041 | -3.088
-15 | -0.4532 | 0.14434 | -0.0456 | -3.1398
-14.5 | -0.4771 | 0.12936 | -0.0575 | -3.6882
-14 | -0.4419 | 0.124 | -0.0605 | -3.5637
-13.5 | -0.4281 | 0.11437 | -0.0683 | -3.7431
-13 | -0.4895 | 0.09088 | -0.0866 | -5.3862
-12.5 | -0.4873 | 0.08333 | -0.0894 | -5.8478
-12 | -0.5404 | 0.07213 | -0.0934 | -7.492
-11 | -0.7035 | 0.04907 | -0.0815 | -14.3367
-10.5 | -0.7409 | 0.04253 | -0.0713 | -17.4206
-10 | -0.7351 | 0.03851 | -0.0654 | -19.0885
-9.5 | -0.6983 | 0.03389 | -0.0638 | -20.6049
-9 | -0.6444 | 0.03036 | -0.064 | -21.2253
-8.5 | -0.5522 | 0.02675 | -0.0693 | -20.643
-8 | -0.4888 | 0.02519 | -0.07 | -19.4045
-7.5 | -0.4326 | 0.02395 | -0.0703 | -18.0626
-7 | -0.393 | 0.02256 | -0.0685 | -17.4202
-6.5 | -0.3597 | 0.02149 | -0.0657 | -16.738
-6 | -0.334 | 0.02037 | -0.0617 | -16.3967
-5.5 | -0.311 | 0.01923 | -0.058 | -16.1726
-5 | -0.3519 | 0.01688 | -0.0441 | -20.8472
-4.5 | -0.4101 | 0.01618 | -0.024 | -25.3461
-4 | -0.4176 | 0.01769 | -0.0114 | -23.6066
-3.5 | -0.3753 | 0.01933 | -0.0073 | -19.4154
-3 | -0.2188 | 0.025 | -0.0186 | -8.752
-1.5 | -0.0944 | 0.02812 | -0.01 | -3.357
-1 | -0.013 | 0.0282 | -0.0146 | -0.46099
0 | -0.0128 | 0.02799 | 0.004 | -0.45731
0.5 | 0.0712 | 0.02766 | -0.001 | 2.5741
2.5 | 0.1299 | 0.02584 | 0.0255 | 5.0271
3 | 0.2053 | 0.02506 | 0.0222 | 8.1923
4 | 0.3344 | 0.02309 | 0.0193 | 14.4825
4.5 | 0.413 | 0.02146 | 0.017 | 19.2451
5 | 0.5616 | 0.0167 | 0.0056 | 33.6287
5.5 | 0.5783 | 0.01586 | 0.0136 | 36.4628
6 | 0.5942 | 0.01493 | 0.0218 | 39.7991
6.5 | 0.5869 | 0.01591 | 0.0326 | 36.8887
7 | 0.556 | 0.01861 | 0.0446 | 29.8764
7.5 | 0.5373 | 0.02192 | 0.053 | 24.5119
8 | 0.558 | 0.02357 | 0.0571 | 23.6742
8.5 | 0.582 | 0.02531 | 0.0602 | 22.9949
9 | 0.604 | 0.02702 | 0.0641 | 22.3538
9.5 | 0.6356 | 0.02866 | 0.0668 | 22.1773
10 | 0.6738 | 0.03014 | 0.0689 | 22.3557
10.5 | 0.736 | 0.03212 | 0.0689 | 22.9141
11 | 0.7844 | 0.03437 | 0.0697 | 22.8222
11.5 | 0.831 | 0.03757 | 0.0697 | 22.1187
12 | 0.872 | 0.04238 | 0.0685 | 20.5757
12.5 | 0.8911 | 0.04875 | 0.0672 | 18.279
13 | 0.8797 | 0.05462 | 0.0691 | 16.1058
13.5 | 0.8545 | 0.06166 | 0.0704 | 13.8583
14 | 0.7908 | 0.07329 | 0.0696 | 10.79
14.5 | 0.7284 | 0.08801 | 0.0638 | 8.2763
15 | 0.6816 | 0.10403 | 0.0549 | 6.552
15.5 | 0.5596 | 0.15072 | 0.0289 | 3.7128
16 | 0.5796 | 0.15641 | 0.0268 | 3.7056
16.5 | 0.5927 | 0.16496 | 0.024 | 3.593
17 | 0.5836 | 0.17622 | 0.0148 | 3.3118
17.5 | 0.613 | 0.18058 | 0.0144 | 3.3946

## 23. Re 250k Mach 0.50 (1)
BIGFOIL.COM POLAR EXPORT
NACA66-117 a=0.0
NACA66-117 a=0.0 |  |  |  | Cl Max: | 1.137 | at alpha= | 20 | deg
JavaFoil+Calcfoil stall+Eppler ext transition |  |  |  | L/D Max: | 38.543 | at alpha= | 5.5 | deg
Re: | 250000 |  |  | Cd Min: | 0.01124 | at alpha= | -0.5 | deg
Mach: | 0.5 |  |  | Cl=0 at alpha= | -0.50725 | deg
|  |  |  | @ Cl=0.1, Cd= | 0.011477
|  |  |  | @ Cl=0.4, Cd= | 0.012361
|  |  |  | @ Cl=0.6, Cd= | 0.017943
alpha (deg) | Cl | Cd | Cm | Cl/Cd
-20 | -1.083 | 0.27298 | 0.025 | -3.967
-19.5 | -1.056 | 0.26063 | 0.024 | -4.051
-19 | -1.029 | 0.25223 | 0.023 | -4.08
-18.5 | -1.002 | 0.24488 | 0.022 | -4.093
-18 | -0.975 | 0.24009 | 0.022 | -4.063
-17.5 | -0.946 | 0.239 | 0.02 | -3.957
-17 | -0.919 | 0.23125 | 0.019 | -3.972
-16.5 | -0.892 | 0.21945 | 0.019 | -4.063
-16 | -0.864 | 0.22836 | 0.018 | -3.785
-15.5 | -0.835 | 0.21372 | 0.016 | -3.908
-15 | -0.808 | 0.20111 | 0.015 | -4.017
-14.5 | -0.781 | 0.19868 | 0.015 | -3.929
-14 | -0.753 | 0.18099 | 0.014 | -4.163
-13.5 | -0.726 | 0.1768 | 0.014 | -4.107
-13 | -0.697 | 0.17133 | 0.012 | -4.069
-12.5 | -0.67 | 0.17275 | 0.011 | -3.876
-12 | -0.642 | 0.151 | 0.011 | -4.253
-11.5 | -0.615 | 0.14956 | 0.01 | -4.11
-11 | -0.587 | 0.1441 | 0.01 | -4.075
-10.5 | -0.56 | 0.14075 | 0.009 | -3.975
-10 | -0.531 | 0.13144 | 0.007 | -4.038
-9.5 | -0.503 | 0.11902 | 0.007 | -4.228
-9 | -0.475 | 0.1174 | 0.006 | -4.05
-8.5 | -0.448 | 0.09561 | 0.006 | -4.684
-8 | -0.656 | 0.06538 | 0.005 | -10.037
-7.5 | -0.673 | 0.05826 | 0.005 | -11.543
-7 | -0.658 | 0.05208 | 0.004 | -12.635
-6.5 | -0.629 | 0.04812 | 0.004 | -13.063
-6 | -0.591 | 0.04445 | 0.003 | -13.289
-5.5 | -0.547 | 0.04151 | 0.003 | -13.172
-5 | -0.499 | 0.03894 | 0.002 | -12.814
-4.5 | -0.448 | 0.03675 | 0.002 | -12.19
-4 | -0.476 | 0.0169 | 0.002 | -28.153
-3.5 | -0.411 | 0.0163 | 0 | -25.187
-3 | -0.344 | 0.01575 | -0.001 | -21.834
-2.5 | -0.276 | 0.01526 | -0.002 | -18.097
-2 | -0.208 | 0.0148 | -0.004 | -14.027
-1.5 | -0.135 | 0.01155 | -0.005 | -11.701
-1 | -0.068 | 0.01138 | -0.006 | -5.941
-0.5 | 0.001 | 0.01124 | -0.007 | 0.058
0 | 0.069 | 0.0114 | -0.009 | 6.038
0.5 | 0.137 | 0.01157 | -0.01 | 11.816
1 | 0.204 | 0.0117 | -0.011 | 17.467
1.5 | 0.272 | 0.01189 | -0.013 | 22.889
2 | 0.338 | 0.01207 | -0.014 | 28.013
2.5 | 0.404 | 0.01238 | -0.015 | 32.667
3 | 0.47 | 0.01269 | -0.017 | 37.038
3.5 | 0.549 | 0.01737 | -0.019 | 31.588
4 | 0.614 | 0.0181 | -0.02 | 33.934
4.5 | 0.678 | 0.01887 | -0.021 | 35.92
5 | 0.74 | 0.01974 | -0.023 | 37.472
5.5 | 0.799 | 0.02072 | -0.024 | 38.543
6 | 0.714 | 0.0432 | -0.012 | 16.516
6.5 | 0.755 | 0.04633 | -0.012 | 16.299
7 | 0.788 | 0.04984 | -0.013 | 15.809
7.5 | 0.808 | 0.0549 | -0.013 | 14.721
8 | 0.806 | 0.06056 | -0.013 | 13.311
8.5 | 0.746 | 0.06898 | -0.013 | 10.807
9 | 0.53 | 0.09767 | -0.013 | 5.431
9.5 | 0.558 | 0.12661 | -0.015 | 4.411
10 | 0.586 | 0.12308 | -0.015 | 4.762
10.5 | 0.614 | 0.1355 | -0.016 | 4.528
11 | 0.641 | 0.13857 | -0.017 | 4.625
11.5 | 0.67 | 0.14957 | -0.019 | 4.476
12 | 0.697 | 0.15158 | -0.02 | 4.597
12.5 | 0.724 | 0.16283 | -0.02 | 4.447
13 | 0.751 | 0.16712 | -0.021 | 4.495
13.5 | 0.779 | 0.17672 | -0.022 | 4.406
14 | 0.807 | 0.18819 | -0.024 | 4.29
14.5 | 0.834 | 0.19198 | -0.024 | 4.346
15 | 0.861 | 0.19784 | -0.025 | 4.354
15.5 | 0.889 | 0.21096 | -0.026 | 4.213
16 | 0.918 | 0.2246 | -0.028 | 4.085
16.5 | 0.945 | 0.22162 | -0.029 | 4.262
17 | 0.972 | 0.22638 | -0.03 | 4.292
17.5 | 1.001 | 0.24732 | -0.032 | 4.047
18 | 1.028 | 0.2512 | -0.033 | 4.091
18.5 | 1.054 | 0.25555 | -0.033 | 4.125
19 | 1.081 | 0.26814 | -0.034 | 4.032
19.5 | 1.111 | 0.27433 | -0.036 | 4.05
20 | 1.137 | 0.28216 | -0.037 | 4.031

## 24. Re 250k Mach 0.50 (2)
BIGFOIL.COM POLAR EXPORT
NACA66-117 a=0.0
NACA66-117 a=0.0 |  |  |  | Cl Max: | 0.6928 | at alpha= | 20 | deg
XFOIL ncrit=9 |  |  |  | L/D Max: | 29.1442 | at alpha= | 6 | deg
Re: | 250000 |  |  | Cd Min: | 0.24322 | at alpha= | 20 | deg
Mach: | 0.5 |  |  | Cl=0 at alpha= | 0.56061 | deg
|  |  |  | @ Cl=0.1, Cd= | 0.029124
|  |  |  | @ Cl=0.4, Cd= | 0.022906
|  |  |  | @ Cl=0.6, Cd= | 0.034565
alpha (deg) | Cl | Cd | Cm | Cl/Cd
-20 | -0.6215 | 0.23695 | 0.0018 | -2.6229
-19.5 | -0.5958 | 0.22935 | -0.0024 | -2.5978
-19 | -0.5733 | 0.22172 | -0.0077 | -2.5857
-18.5 | -0.5699 | 0.21532 | -0.0174 | -2.6468
-18 | -0.5341 | 0.20525 | -0.02 | -2.6022
-17.5 | -0.5082 | 0.19775 | -0.0247 | -2.5699
-17 | -0.4909 | 0.18969 | -0.0322 | -2.5879
-16.5 | -0.4805 | 0.18073 | -0.0406 | -2.6587
-16 | -0.4434 | 0.17322 | -0.0439 | -2.5598
-15.5 | -0.4268 | 0.16419 | -0.0563 | -2.5994
-15 | -0.4052 | 0.15445 | -0.0625 | -2.6235
-14.5 | -0.378 | 0.14794 | -0.0643 | -2.5551
-14 | -0.3817 | 0.13936 | -0.0709 | -2.7389
-13.5 | -0.3766 | 0.13026 | -0.0743 | -2.8911
-13 | -0.3513 | 0.1243 | -0.0753 | -2.8262
-12.5 | -0.389 | 0.11106 | -0.0868 | -3.5026
-12 | -0.3961 | 0.09126 | -0.0945 | -4.3403
-11.5 | -0.4082 | 0.08034 | -0.1001 | -5.0809
-11 | -0.448 | 0.06776 | -0.1067 | -6.6116
-10.5 | -0.4915 | 0.0576 | -0.1094 | -8.533
-10 | -0.5266 | 0.04982 | -0.1081 | -10.5701
-9.5 | -0.5511 | 0.04376 | -0.1038 | -12.5937
-9 | -0.5583 | 0.03872 | -0.099 | -14.4189
-8.5 | -0.5428 | 0.0346 | -0.0949 | -15.6879
-8 | -0.5028 | 0.03118 | -0.0919 | -16.1257
-7.5 | -0.4334 | 0.02862 | -0.0912 | -15.1433
-7 | -0.3661 | 0.02699 | -0.0904 | -13.5643
-6.5 | -0.3179 | 0.02575 | -0.0885 | -12.3456
-6 | -0.2853 | 0.02444 | -0.0848 | -11.6735
-5.5 | -0.2589 | 0.02321 | -0.0802 | -11.1547
-5 | -0.2502 | 0.02159 | -0.0729 | -11.5887
-4.5 | -0.3053 | 0.01985 | -0.0574 | -15.3804
-4 | -0.3726 | 0.01895 | -0.0355 | -19.6623
-3.5 | -0.4285 | 0.02133 | -0.0128 | -20.0891
-3 | -0.0959 | 0.02931 | -0.046 | -3.2719
-2.5 | -0.0276 | 0.03134 | -0.0466 | -0.88066
-0.5 | -0.0998 | 0.03263 | 0.0091 | -3.0585
0.5 | -0.0024 | 0.03259 | 0.0135 | -0.073642
2 | 0.057 | 0.0298 | 0.0345 | 1.9128
3 | 0.1314 | 0.02863 | 0.0421 | 4.5896
3.5 | 0.2195 | 0.0274 | 0.0389 | 8.0109
4 | 0.2717 | 0.02658 | 0.0409 | 10.222
5 | 0.4257 | 0.02217 | 0.0405 | 19.2016
5.5 | 0.462 | 0.02102 | 0.0465 | 21.9791
6 | 0.5415 | 0.01858 | 0.0492 | 29.1442
6.5 | 0.5091 | 0.02148 | 0.0611 | 23.7011
7.5 | 0.5 | 0.02743 | 0.0752 | 18.2282
8 | 0.5198 | 0.02989 | 0.0792 | 17.3904
8.5 | 0.5507 | 0.03192 | 0.0826 | 17.2525
9 | 0.588 | 0.03402 | 0.0861 | 17.284
9.5 | 0.6373 | 0.03626 | 0.0885 | 17.5758
10 | 0.672 | 0.03952 | 0.0919 | 17.004
10.5 | 0.6874 | 0.04409 | 0.095 | 15.5908
11 | 0.6807 | 0.04977 | 0.0984 | 13.6769
11.5 | 0.6657 | 0.05656 | 0.0998 | 11.7698
12 | 0.6376 | 0.06557 | 0.098 | 9.724
12.5 | 0.6115 | 0.07693 | 0.0918 | 7.9488
13 | 0.5755 | 0.09268 | 0.0792 | 6.2095
14 | 0.5103 | 0.13202 | 0.0523 | 3.8653
14.5 | 0.4975 | 0.15048 | 0.0419 | 3.3061
15 | 0.5172 | 0.15857 | 0.0371 | 3.2617
15.5 | 0.5461 | 0.16661 | 0.0348 | 3.2777
16 | 0.5433 | 0.17682 | 0.0248 | 3.0726
16.5 | 0.574 | 0.1839 | 0.0222 | 3.1213
17 | 0.5791 | 0.19386 | 0.0144 | 2.9872
17.5 | 0.5969 | 0.20189 | 0.0089 | 2.9566
18 | 0.6364 | 0.21028 | 0.0085 | 3.0264
18.5 | 0.6333 | 0.21876 | -0.002 | 2.895
19 | 0.6555 | 0.22636 | -0.0065 | 2.8958
19.5 | 0.6916 | 0.23605 | -0.0078 | 2.9299
20 | 0.6928 | 0.24322 | -0.0178 | 2.8484

## 25. Re 500k Mach 0.00 (1)
BIGFOIL.COM POLAR EXPORT
NACA66-117 a=0.0
NACA66-117 a=0.0 |  |  |  | Cl Max: | 1.088 | at alpha= | 9.5 | deg
JavaFoil+Calcfoil stall+Eppler ext transition |  |  |  | L/D Max: | 58.613 | at alpha= | 3.5 | deg
Re: | 500000 |  |  | Cd Min: | 0.00721 | at alpha= | -0.5 | deg
Mach: | 0 |  |  | Cl=0 at alpha= | -0.5082 | deg
|  |  |  | @ Cl=0.1, Cd= | 0.007332
|  |  |  | @ Cl=0.4, Cd= | 0.0077237
|  |  |  | @ Cl=0.6, Cd= | 0.013878
alpha (deg) | Cl | Cd | Cm | Cl/Cd
-20 | -0.867 | 0.20116 | 0.016 | -4.31
-19.5 | -0.885 | 0.18997 | 0.016 | -4.658
-19 | -0.902 | 0.1828 | 0.015 | -4.935
-18.5 | -0.918 | 0.16953 | 0.015 | -5.416
-18 | -0.933 | 0.16218 | 0.015 | -5.752
-17.5 | -0.946 | 0.1544 | 0.014 | -6.126
-17 | -0.957 | 0.14476 | 0.013 | -6.613
-16.5 | -0.967 | 0.13785 | 0.013 | -7.013
-16 | -0.974 | 0.12943 | 0.012 | -7.524
-15.5 | -0.979 | 0.12331 | 0.012 | -7.939
-15 | -0.982 | 0.11485 | 0.012 | -8.548
-14.5 | -0.981 | 0.10884 | 0.011 | -9.014
-14 | -0.978 | 0.10328 | 0.011 | -9.472
-13.5 | -0.972 | 0.09768 | 0.01 | -9.951
-13 | -0.963 | 0.09118 | 0.01 | -10.561
-12.5 | -0.951 | 0.08685 | 0.01 | -10.95
-12 | -0.935 | 0.08101 | 0.009 | -11.543
-11.5 | -0.917 | 0.07678 | 0.009 | -11.937
-11 | -0.895 | 0.07212 | 0.008 | -12.414
-10.5 | -0.87 | 0.06773 | 0.008 | -12.847
-10 | -0.843 | 0.06321 | 0.007 | -13.33
-9.5 | -0.812 | 0.05975 | 0.007 | -13.59
-9 | -0.778 | 0.05608 | 0.006 | -13.863
-8.5 | -0.741 | 0.0526 | 0.006 | -14.097
-8 | -0.848 | 0.01683 | 0.011 | -50.376
-7.5 | -0.8 | 0.01619 | 0.01 | -49.428
-7 | -0.75 | 0.01562 | 0.009 | -48.023
-6.5 | -0.698 | 0.01503 | 0.008 | -46.454
-6 | -0.645 | 0.01453 | 0.006 | -44.393
-5.5 | -0.591 | 0.01401 | 0.005 | -42.14
-5 | -0.535 | 0.01352 | 0.004 | -39.545
-4.5 | -0.478 | 0.01264 | 0.003 | -37.788
-4 | -0.42 | 0.0126 | 0.002 | -33.318
-3.5 | -0.361 | 0.01223 | 0 | -29.546
-3 | -0.302 | 0.01188 | -0.001 | -25.409
-2.5 | -0.242 | 0.01156 | -0.002 | -20.947
-2 | -0.181 | 0.00743 | -0.003 | -24.348
-1.5 | -0.121 | 0.00733 | -0.004 | -16.49
-1 | -0.06 | 0.00726 | -0.006 | -8.316
-0.5 | 0.001 | 0.00721 | -0.007 | 0.08
0 | 0.061 | 0.0073 | -0.008 | 8.406
0.5 | 0.122 | 0.00735 | -0.009 | 16.59
1 | 0.182 | 0.00744 | -0.011 | 24.505
1.5 | 0.242 | 0.00753 | -0.012 | 32.162
2 | 0.301 | 0.00763 | -0.013 | 39.504
2.5 | 0.361 | 0.00777 | -0.014 | 46.413
3 | 0.42 | 0.0077 | -0.015 | 54.464
3.5 | 0.478 | 0.00815 | -0.017 | 58.613
4 | 0.54 | 0.01342 | -0.018 | 40.262
4.5 | 0.598 | 0.01386 | -0.019 | 43.144
5 | 0.655 | 0.01438 | -0.02 | 45.523
5.5 | 0.711 | 0.01493 | -0.022 | 47.583
6 | 0.765 | 0.01542 | -0.023 | 49.625
6.5 | 0.819 | 0.01602 | -0.024 | 51.11
7 | 0.87 | 0.01676 | -0.025 | 51.889
7.5 | 0.918 | 0.01746 | -0.026 | 52.586
8 | 0.965 | 0.01822 | -0.027 | 52.962
8.5 | 1.009 | 0.01887 | -0.029 | 53.475
9 | 1.05 | 0.01972 | -0.03 | 53.259
9.5 | 1.088 | 0.02048 | -0.031 | 53.122
10 | 0.937 | 0.06237 | -0.016 | 15.029
10.5 | 0.964 | 0.06653 | -0.016 | 14.491
11 | 0.988 | 0.07082 | -0.016 | 13.958
11.5 | 1.009 | 0.07542 | -0.016 | 13.38
12 | 1.028 | 0.08015 | -0.017 | 12.822
12.5 | 1.043 | 0.08452 | -0.018 | 12.345
13 | 1.055 | 0.0909 | -0.018 | 11.609
13.5 | 1.063 | 0.09581 | -0.018 | 11.097
14 | 1.07 | 0.10197 | -0.019 | 10.489
14.5 | 1.071 | 0.10885 | -0.019 | 9.844

## 26. Re 500k Mach 0.00 (2)
BIGFOIL.COM POLAR EXPORT
NACA66-117 a=0.0
NACA66-117 a=0.0 |  |  |  | Cl Max: | 1.0482 | at alpha= | 15.5 | deg
XFOIL ncrit=9 |  |  |  | L/D Max: | 66.0174 | at alpha= | 5 | deg
Re: | 500000 |  |  | Cd Min: | 0.21321 | at alpha= | 20 | deg
Mach: | 0 |  |  | Cl=0 at alpha= | -0.50896 | deg
|  |  |  | @ Cl=0.1, Cd= | 0.012059
|  |  |  | @ Cl=0.4, Cd= | 0.011
|  |  |  | @ Cl=0.6, Cd= | 0.0092205
alpha (deg) | Cl | Cd | Cm | Cl/Cd
-17.5 | -0.5278 | 0.17505 | -0.0204 | -3.0151
-17 | -0.5372 | 0.16074 | -0.0299 | -3.342
-16.5 | -0.5298 | 0.15203 | -0.0337 | -3.4848
-15.5 | -0.4897 | 0.13784 | -0.0452 | -3.5527
-15 | -0.4963 | 0.12642 | -0.0508 | -3.9258
-13.5 | -0.8746 | 0.04916 | -0.0707 | -17.7909
-13 | -0.842 | 0.05341 | -0.0688 | -15.7648
-12.5 | -0.914 | 0.03885 | -0.0584 | -23.5264
-12 | -0.8973 | 0.0349 | -0.0551 | -25.7106
-11.5 | -0.8668 | 0.03181 | -0.0532 | -27.2493
-11 | -0.8236 | 0.02897 | -0.0528 | -28.4294
-10.5 | -0.7768 | 0.02684 | -0.0526 | -28.9419
-10 | -0.729 | 0.02512 | -0.0524 | -29.0207
-9.5 | -0.6807 | 0.02367 | -0.0522 | -28.7579
-9 | -0.6216 | 0.02191 | -0.0533 | -28.3706
-8.5 | -0.5781 | 0.02055 | -0.0524 | -28.1314
-8 | -0.5391 | 0.01951 | -0.0508 | -27.632
-7.5 | -0.5006 | 0.01852 | -0.0491 | -27.0302
-7 | -0.4711 | 0.01714 | -0.046 | -27.4854
-6.5 | -0.4373 | 0.01618 | -0.0434 | -27.0272
-6 | -0.4004 | 0.01546 | -0.0412 | -25.8991
-5.5 | -0.3674 | 0.01457 | -0.0383 | -25.2162
-5 | -0.3379 | 0.01361 | -0.0347 | -24.8273
-4.5 | -0.3604 | 0.01158 | -0.0218 | -31.1226
-4 | -0.3844 | 0.00931 | -0.0078 | -41.2889
-3.5 | -0.3371 | 0.00961 | -0.0061 | -35.078
-3 | -0.2842 | 0.01009 | -0.0057 | -28.1665
-2.5 | -0.2287 | 0.01101 | -0.0052 | -20.772
-2 | -0.1689 | 0.01183 | -0.0056 | -14.2773
-1.5 | -0.1115 | 0.01216 | -0.0061 | -9.1694
-1 | -0.0548 | 0.01222 | -0.0068 | -4.4845
-0.5 | 0.001 | 0.01215 | -0.0074 | 0.082305
0 | 0.0551 | 0.01211 | -0.008 | 4.55
0.5 | 0.1081 | 0.01205 | -0.0084 | 8.971
1 | 0.1643 | 0.01186 | -0.0091 | 13.8533
1.5 | 0.2231 | 0.01167 | -0.0101 | 19.1174
2 | 0.2786 | 0.0116 | -0.0106 | 24.0172
2.5 | 0.3352 | 0.0114 | -0.0112 | 29.4035
3 | 0.3962 | 0.01104 | -0.0124 | 35.8877
3.5 | 0.4543 | 0.01043 | -0.0128 | 43.557
4 | 0.5093 | 0.00986 | -0.0126 | 51.6531
4.5 | 0.5606 | 0.0094 | -0.0119 | 59.6383
5 | 0.6067 | 0.00919 | -0.0102 | 66.0174
5.5 | 0.6074 | 0.01035 | -0.0001 | 58.686
6 | 0.5879 | 0.01188 | 0.0128 | 49.4865
7 | 0.573 | 0.0166 | 0.0303 | 34.5181
7.5 | 0.6028 | 0.01779 | 0.0332 | 33.8842
8 | 0.6339 | 0.01894 | 0.0357 | 33.4688
8.5 | 0.663 | 0.02019 | 0.0385 | 32.838
9 | 0.6881 | 0.02179 | 0.0416 | 31.5787
9.5 | 0.718 | 0.0231 | 0.044 | 31.0823
10 | 0.7463 | 0.02461 | 0.0464 | 30.3251
10.5 | 0.7722 | 0.0266 | 0.0491 | 29.0301
11 | 0.8057 | 0.02799 | 0.0508 | 28.7853
11.5 | 0.8392 | 0.02948 | 0.0526 | 28.4668
12 | 0.8724 | 0.03108 | 0.0543 | 28.0695
12.5 | 0.9288 | 0.03336 | 0.0536 | 27.8417
13 | 0.9447 | 0.03519 | 0.0571 | 26.8457
13.5 | 0.98 | 0.03802 | 0.0569 | 25.7759
14 | 1.0131 | 0.04157 | 0.0553 | 24.3709
14.5 | 1.0272 | 0.0455 | 0.0566 | 22.5758
15 | 1.0414 | 0.04866 | 0.0576 | 21.4016
15.5 | 1.0482 | 0.05311 | 0.0585 | 19.7364
16 | 1.0361 | 0.05961 | 0.0597 | 17.3813
16.5 | 1.0023 | 0.06932 | 0.0597 | 14.459
17 | 0.9616 | 0.07949 | 0.0574 | 12.0971
18 | 0.8823 | 0.10559 | 0.0449 | 8.3559
18.5 | 0.6262 | 0.1894 | 0.0026 | 3.3062
19 | 0.6449 | 0.19399 | -0.0003 | 3.3244
19.5 | 0.6642 | 0.19836 | -0.0026 | 3.3485
20 | 0.6569 | 0.21321 | -0.0113 | 3.081

## 27. Re 500k Mach 0.10 (1)
BIGFOIL.COM POLAR EXPORT
NACA66-117 a=0.0
NACA66-117 a=0.0 |  |  |  | Cl Max: | 1.09 | at alpha= | 9.5 | deg
JavaFoil+Calcfoil stall+Eppler ext transition |  |  |  | L/D Max: | 59.569 | at alpha= | 3.5 | deg
Re: | 500000 |  |  | Cd Min: | 0.00723 | at alpha= | -0.5 | deg
Mach: | 0.1 |  |  | Cl=0 at alpha= | -0.50806 | deg
|  |  |  | @ Cl=0.1, Cd= | 0.0073574
|  |  |  | @ Cl=0.4, Cd= | 0.0076397
|  |  |  | @ Cl=0.6, Cd= | 0.013951
alpha (deg) | Cl | Cd | Cm | Cl/Cd
-19.5 | -0.835 | 0.19497 | 0.016 | -4.283
-19 | -0.856 | 0.18714 | 0.015 | -4.572
-18.5 | -0.875 | 0.17295 | 0.015 | -5.06
-18 | -0.893 | 0.16673 | 0.014 | -5.358
-17.5 | -0.91 | 0.15918 | 0.014 | -5.718
-17 | -0.925 | 0.14732 | 0.013 | -6.28
-16.5 | -0.938 | 0.13958 | 0.013 | -6.721
-16 | -0.949 | 0.13116 | 0.012 | -7.232
-15.5 | -0.957 | 0.12453 | 0.012 | -7.684
-15 | -0.963 | 0.11618 | 0.012 | -8.286
-14.5 | -0.965 | 0.11103 | 0.011 | -8.696
-14 | -0.965 | 0.1044 | 0.011 | -9.244
-13.5 | -0.962 | 0.09838 | 0.01 | -9.775
-13 | -0.955 | 0.09265 | 0.01 | -10.303
-12.5 | -0.944 | 0.08705 | 0.01 | -10.849
-12 | -0.931 | 0.08205 | 0.009 | -11.341
-11.5 | -0.914 | 0.07754 | 0.009 | -11.781
-11 | -0.893 | 0.07185 | 0.008 | -12.434
-10.5 | -0.87 | 0.0682 | 0.008 | -12.749
-10 | -0.843 | 0.06358 | 0.007 | -13.259
-9.5 | -0.813 | 0.06001 | 0.007 | -13.55
-9 | -0.779 | 0.05617 | 0.007 | -13.877
-8.5 | -0.744 | 0.05255 | 0.006 | -14.152
-8 | -0.85 | 0.01689 | 0.011 | -50.34
-7.5 | -0.803 | 0.01633 | 0.01 | -49.152
-7 | -0.753 | 0.01573 | 0.009 | -47.852
-6.5 | -0.701 | 0.01514 | 0.008 | -46.296
-6 | -0.648 | 0.0146 | 0.006 | -44.378
-5.5 | -0.593 | 0.01406 | 0.005 | -42.195
-5 | -0.537 | 0.0136 | 0.004 | -39.487
-4.5 | -0.48 | 0.0127 | 0.003 | -37.772
-4 | -0.422 | 0.01266 | 0.002 | -33.317
-3.5 | -0.363 | 0.01228 | 0 | -29.541
-3 | -0.303 | 0.01193 | -0.001 | -25.422
-2.5 | -0.243 | 0.0116 | -0.002 | -20.964
-2 | -0.182 | 0.00744 | -0.003 | -24.426
-1.5 | -0.121 | 0.00735 | -0.005 | -16.506
-1 | -0.061 | 0.0073 | -0.006 | -8.312
-0.5 | 0.001 | 0.00723 | -0.007 | 0.08
0 | 0.062 | 0.00732 | -0.008 | 8.422
0.5 | 0.123 | 0.00738 | -0.009 | 16.601
1 | 0.183 | 0.00745 | -0.011 | 24.584
1.5 | 0.243 | 0.00758 | -0.012 | 32.124
2 | 0.303 | 0.00767 | -0.013 | 39.468
2.5 | 0.363 | 0.00778 | -0.014 | 46.579
3 | 0.421 | 0.00756 | -0.016 | 55.711
3.5 | 0.48 | 0.00806 | -0.017 | 59.569
4 | 0.543 | 0.01346 | -0.018 | 40.324
4.5 | 0.601 | 0.01396 | -0.019 | 43.028
5 | 0.658 | 0.01444 | -0.021 | 45.536
5.5 | 0.714 | 0.015 | -0.022 | 47.583
6 | 0.769 | 0.01555 | -0.023 | 49.44
6.5 | 0.822 | 0.01624 | -0.024 | 50.621
7 | 0.873 | 0.01691 | -0.025 | 51.622
7.5 | 0.922 | 0.01762 | -0.026 | 52.308
8 | 0.968 | 0.01839 | -0.028 | 52.64
8.5 | 1.012 | 0.019 | -0.029 | 53.255
9 | 1.052 | 0.01986 | -0.03 | 52.996
9.5 | 1.09 | 0.02056 | -0.031 | 53.005
10 | 0.938 | 0.06264 | -0.016 | 14.974
10.5 | 0.964 | 0.06682 | -0.016 | 14.434
11 | 0.987 | 0.07135 | -0.016 | 13.833
11.5 | 1.008 | 0.07586 | -0.017 | 13.282
12 | 1.024 | 0.08051 | -0.018 | 12.723
12.5 | 1.037 | 0.0855 | -0.018 | 12.13
13 | 1.047 | 0.09068 | -0.018 | 11.549
13.5 | 1.053 | 0.09669 | -0.018 | 10.887
14 | 1.056 | 0.10336 | -0.019 | 10.221
14.5 | 1.056 | 0.10863 | -0.019 | 9.721

## 28. Re 500k Mach 0.10 (2)
BIGFOIL.COM POLAR EXPORT
NACA66-117 a=0.0
NACA66-117 a=0.0 |  |  |  | Cl Max: | 1.0234 | at alpha= | 15.5 | deg
XFOIL ncrit=9 |  |  |  | L/D Max: | 65.8938 | at alpha= | 5 | deg
Re: | 500000 |  |  | Cd Min: | 0.21417 | at alpha= | 20 | deg
Mach: | 0.1 |  |  | Cl=0 at alpha= | -0.51159 | deg
|  |  |  | @ Cl=0.1, Cd= | 0.012143
|  |  |  | @ Cl=0.4, Cd= | 0.01109
|  |  |  | @ Cl=0.6, Cd= | 0.017938
alpha (deg) | Cl | Cd | Cm | Cl/Cd
-17.5 | -0.5264 | 0.1759 | -0.0204 | -2.9926
-17 | -0.5349 | 0.16192 | -0.0298 | -3.3035
-16.5 | -0.5264 | 0.1533 | -0.0337 | -3.4338
-16 | -0.504 | 0.14723 | -0.0385 | -3.4232
-15.5 | -0.4853 | 0.13922 | -0.045 | -3.4858
-15 | -0.5565 | 0.10764 | -0.0639 | -5.17
-14.5 | -0.6286 | 0.08948 | -0.0746 | -7.025
-14 | -0.6855 | 0.07885 | -0.0777 | -8.6937
-13.5 | -0.861 | 0.05039 | -0.0728 | -17.0867
-13 | -0.8485 | 0.04733 | -0.0709 | -17.9273
-12.5 | -0.8923 | 0.04038 | -0.0625 | -22.0976
-12 | -0.8871 | 0.03616 | -0.0579 | -24.5326
-11.5 | -0.8625 | 0.03286 | -0.0553 | -26.2477
-11 | -0.8244 | 0.0297 | -0.0541 | -27.7576
-10.5 | -0.7794 | 0.0274 | -0.0536 | -28.4453
-10 | -0.7312 | 0.02551 | -0.0534 | -28.6633
-9.5 | -0.6824 | 0.02397 | -0.0532 | -28.4689
-9 | -0.6239 | 0.02225 | -0.0541 | -28.0404
-8.5 | -0.5775 | 0.02078 | -0.0534 | -27.7911
-8 | -0.5378 | 0.01971 | -0.0519 | -27.2856
-7.5 | -0.4991 | 0.01869 | -0.0502 | -26.7041
-7 | -0.469 | 0.01732 | -0.0471 | -27.0785
-6.5 | -0.4353 | 0.01632 | -0.0445 | -26.6728
-6 | -0.3984 | 0.01561 | -0.0422 | -25.5221
-5.5 | -0.3654 | 0.01468 | -0.0393 | -24.891
-5 | -0.3343 | 0.01376 | -0.0359 | -24.2951
-4.5 | -0.3561 | 0.01172 | -0.0232 | -30.384
-4 | -0.3827 | 0.00941 | -0.0087 | -40.6695
-3.5 | -0.3388 | 0.00966 | -0.0063 | -35.0725
-3 | -0.286 | 0.01012 | -0.0058 | -28.2609
-2.5 | -0.2295 | 0.01108 | -0.0053 | -20.713
-2 | -0.1693 | 0.0119 | -0.0057 | -14.2269
-1.5 | -0.112 | 0.01223 | -0.0061 | -9.1578
-1 | -0.0548 | 0.01229 | -0.0069 | -4.4589
-0.5 | 0.0013 | 0.01223 | -0.0075 | 0.1063
0 | 0.0551 | 0.01221 | -0.008 | 4.5127
0.5 | 0.1084 | 0.01213 | -0.0084 | 8.9365
1 | 0.165 | 0.01194 | -0.0091 | 13.8191
1.5 | 0.2242 | 0.01174 | -0.0101 | 19.0971
2 | 0.2793 | 0.01169 | -0.0105 | 23.8922
2.5 | 0.3367 | 0.01146 | -0.0112 | 29.3805
3 | 0.3972 | 0.01112 | -0.0122 | 35.7194
3.5 | 0.4572 | 0.01047 | -0.0128 | 43.6676
4 | 0.5113 | 0.0099 | -0.0125 | 51.6465
4.5 | 0.5637 | 0.00943 | -0.0118 | 59.7773
5 | 0.6082 | 0.00923 | -0.0097 | 65.8938
5.5 | 0.6046 | 0.01046 | 0.0012 | 57.8011
6 | 0.5841 | 0.01207 | 0.0142 | 48.3927
6.5 | 0.5715 | 0.01441 | 0.024 | 39.66
7 | 0.5713 | 0.01679 | 0.0313 | 34.0262
7.5 | 0.6013 | 0.01799 | 0.0342 | 33.4241
8 | 0.6326 | 0.01916 | 0.0368 | 33.0167
8.5 | 0.6609 | 0.02048 | 0.0397 | 32.2705
9 | 0.6866 | 0.02207 | 0.0427 | 31.1101
9.5 | 0.7163 | 0.02344 | 0.0452 | 30.5589
10 | 0.7445 | 0.02499 | 0.0476 | 29.7919
10.5 | 0.7717 | 0.02695 | 0.0502 | 28.6345
11 | 0.8056 | 0.02839 | 0.052 | 28.3762
11.5 | 0.8399 | 0.02994 | 0.0537 | 28.0528
12 | 0.8737 | 0.03161 | 0.0554 | 27.64
12.5 | 0.9262 | 0.03399 | 0.0552 | 27.2492
13 | 0.943 | 0.03603 | 0.0586 | 26.1726
13.5 | 0.9743 | 0.03914 | 0.059 | 24.8927
14 | 1.0034 | 0.04314 | 0.0575 | 23.2592
14.5 | 1.0115 | 0.04755 | 0.0589 | 21.2723
15 | 1.0226 | 0.05106 | 0.0598 | 20.0274
15.5 | 1.0234 | 0.05607 | 0.0606 | 18.2522
16 | 1.0014 | 0.06361 | 0.0613 | 15.7428
16.5 | 0.9734 | 0.07281 | 0.0602 | 13.369
17 | 0.9302 | 0.08464 | 0.0566 | 10.9901
17.5 | 0.8875 | 0.09811 | 0.0498 | 9.046
18 | 0.638 | 0.17355 | 0.0122 | 3.6762
18.5 | 0.6255 | 0.19047 | 0.0023 | 3.284
19 | 0.6446 | 0.19505 | -0.0005 | 3.3048
19.5 | 0.6644 | 0.19944 | -0.0027 | 3.3313
20 | 0.6574 | 0.21417 | -0.0116 | 3.0695

## 29. Re 500k Mach 0.25 (1)
BIGFOIL.COM POLAR EXPORT
NACA66-117 a=0.0
NACA66-117 a=0.0 |  |  |  | Cl Max: | 1.024 | at alpha= | 8.5 | deg
JavaFoil+Calcfoil stall+Eppler ext transition |  |  |  | L/D Max: | 61.749 | at alpha= | 3.5 | deg
Re: | 500000 |  |  | Cd Min: | 0.00738 | at alpha= | -0.5 | deg
Mach: | 0.25 |  |  | Cl=0 at alpha= | -0.50794 | deg
|  |  |  | @ Cl=0.1, Cd= | 0.0075111
|  |  |  | @ Cl=0.4, Cd= | 0.0080613
|  |  |  | @ Cl=0.6, Cd= | 0.01416
alpha (deg) | Cl | Cd | Cm | Cl/Cd
-17 | -0.636 | 0.18677 | 0.013 | -3.404
-16.5 | -0.682 | 0.16413 | 0.013 | -4.156
-16 | -0.725 | 0.15518 | 0.013 | -4.672
-15.5 | -0.763 | 0.14068 | 0.012 | -5.427
-15 | -0.797 | 0.13214 | 0.012 | -6.033
-14.5 | -0.826 | 0.12204 | 0.011 | -6.768
-14 | -0.849 | 0.11448 | 0.011 | -7.42
-13.5 | -0.868 | 0.10714 | 0.01 | -8.1
-13 | -0.881 | 0.09893 | 0.01 | -8.901
-12.5 | -0.887 | 0.09243 | 0.01 | -9.601
-12 | -0.888 | 0.08625 | 0.009 | -10.301
-11.5 | -0.884 | 0.08031 | 0.009 | -11.01
-11 | -0.874 | 0.07534 | 0.008 | -11.604
-10.5 | -0.859 | 0.07068 | 0.008 | -12.157
-10 | -0.839 | 0.06621 | 0.007 | -12.678
-9.5 | -0.815 | 0.06137 | 0.007 | -13.287
-9 | -0.785 | 0.05804 | 0.007 | -13.525
-8.5 | -0.751 | 0.05385 | 0.006 | -13.95
-8 | -0.715 | 0.05055 | 0.006 | -14.142
-7.5 | -0.677 | 0.04719 | 0.005 | -14.352
-7 | -0.767 | 0.0163 | 0.009 | -47.046
-6.5 | -0.715 | 0.01566 | 0.008 | -45.677
-6 | -0.662 | 0.01506 | 0.007 | -43.953
-5.5 | -0.607 | 0.01451 | 0.005 | -41.8
-5 | -0.55 | 0.01358 | 0.004 | -40.477
-4.5 | -0.492 | 0.01341 | 0.003 | -36.645
-4 | -0.432 | 0.01296 | 0.002 | -33.357
-3.5 | -0.372 | 0.01255 | 0 | -29.652
-3 | -0.311 | 0.01219 | -0.001 | -25.532
-2.5 | -0.25 | 0.01184 | -0.002 | -21.085
-2 | -0.186 | 0.00762 | -0.003 | -24.429
-1.5 | -0.124 | 0.00751 | -0.005 | -16.576
-1 | -0.062 | 0.00744 | -0.006 | -8.36
-0.5 | 0.001 | 0.00738 | -0.007 | 0.081
0 | 0.063 | 0.00747 | -0.008 | 8.461
0.5 | 0.126 | 0.00754 | -0.01 | 16.654
1 | 0.188 | 0.00764 | -0.011 | 24.562
1.5 | 0.249 | 0.00775 | -0.012 | 32.185
2 | 0.31 | 0.00784 | -0.013 | 39.589
2.5 | 0.371 | 0.00799 | -0.015 | 46.478
3 | 0.432 | 0.00814 | -0.016 | 53.071
3.5 | 0.492 | 0.00796 | -0.017 | 61.749
4 | 0.557 | 0.01357 | -0.019 | 41.025
4.5 | 0.616 | 0.01438 | -0.02 | 42.827
5 | 0.674 | 0.01492 | -0.021 | 45.145
5.5 | 0.731 | 0.01551 | -0.022 | 47.107
6 | 0.786 | 0.01612 | -0.024 | 48.765
6.5 | 0.84 | 0.0169 | -0.025 | 49.725
7 | 0.891 | 0.0176 | -0.026 | 50.607
7.5 | 0.939 | 0.01833 | -0.027 | 51.218
8 | 0.983 | 0.01915 | -0.028 | 51.349
8.5 | 1.024 | 0.01995 | -0.029 | 51.357
9 | 0.886 | 0.0563 | -0.015 | 15.73
9.5 | 0.913 | 0.0602 | -0.015 | 15.167
10 | 0.937 | 0.0645 | -0.016 | 14.522
10.5 | 0.956 | 0.0689 | -0.016 | 13.87
11 | 0.971 | 0.07467 | -0.016 | 12.999
11.5 | 0.98 | 0.07887 | -0.017 | 12.429
12 | 0.984 | 0.0843 | -0.017 | 11.672
12.5 | 0.982 | 0.09043 | -0.017 | 10.864
13 | 0.975 | 0.09735 | -0.018 | 10.019
13.5 | 0.962 | 0.10489 | -0.018 | 9.172

## 30. Re 500k Mach 0.25 (2)
BIGFOIL.COM POLAR EXPORT
NACA66-117 a=0.0
NACA66-117 a=0.0 |  |  |  | Cl Max: | 0.9155 | at alpha= | 13.5 | deg
XFOIL ncrit=9 |  |  |  | L/D Max: | 62.9089 | at alpha= | 5 | deg
Re: | 500000 |  |  | Cd Min: | 0.19594 | at alpha= | 18.5 | deg
Mach: | 0.25 |  |  | Cl=0 at alpha= | -0.51833 | deg
|  |  |  | @ Cl=0.1, Cd= | 0.012627
|  |  |  | @ Cl=0.4, Cd= | 0.011536
|  |  |  | @ Cl=0.6, Cd= | 0.019467
alpha (deg) | Cl | Cd | Cm | Cl/Cd
-16 | -0.4807 | 0.15281 | -0.0401 | -3.1457
-15.5 | -0.4715 | 0.14614 | -0.0427 | -3.2264
-15 | -0.492 | 0.12997 | -0.052 | -3.7855
-14.5 | -0.5065 | 0.11665 | -0.0579 | -4.342
-14 | -0.4984 | 0.11052 | -0.0602 | -4.5096
-13.5 | -0.6524 | 0.07126 | -0.0818 | -9.1552
-13 | -0.685 | 0.0622 | -0.0829 | -11.0129
-12.5 | -0.7278 | 0.05418 | -0.0809 | -13.433
-12 | -0.7639 | 0.04717 | -0.0766 | -16.1946
-11.5 | -0.7914 | 0.04071 | -0.0706 | -19.4399
-11 | -0.7987 | 0.03486 | -0.0648 | -22.9116
-10.5 | -0.7778 | 0.03119 | -0.0612 | -24.9375
-10 | -0.7384 | 0.0281 | -0.0596 | -26.2776
-9.5 | -0.6933 | 0.0259 | -0.0584 | -26.7683
-9 | -0.641 | 0.02412 | -0.0579 | -26.5755
-8.5 | -0.5763 | 0.0221 | -0.059 | -26.0769
-8 | -0.5319 | 0.02082 | -0.0578 | -25.5476
-7.5 | -0.4911 | 0.01969 | -0.0559 | -24.9416
-7 | -0.457 | 0.01835 | -0.0531 | -24.9046
-6.5 | -0.4249 | 0.01716 | -0.05 | -24.7611
-6 | -0.3882 | 0.0163 | -0.0475 | -23.816
-5.5 | -0.3543 | 0.01531 | -0.0445 | -23.1417
-5 | -0.319 | 0.01447 | -0.0416 | -22.0456
-4.5 | -0.3297 | 0.01226 | -0.0312 | -26.8923
-4 | -0.3655 | 0.01034 | -0.0149 | -35.3482
-3.5 | -0.348 | 0.00985 | -0.0074 | -35.3299
-3 | -0.2947 | 0.01034 | -0.0064 | -28.501
-2.5 | -0.2347 | 0.01143 | -0.006 | -20.5337
-2 | -0.1721 | 0.01229 | -0.0064 | -14.0033
-1.5 | -0.1149 | 0.01262 | -0.0065 | -9.1046
-1 | -0.0552 | 0.01268 | -0.0073 | -4.3533
-0.5 | 0.0021 | 0.01275 | -0.0078 | 0.16471
0 | 0.0551 | 0.01274 | -0.0079 | 4.325
0.5 | 0.1106 | 0.0126 | -0.0083 | 8.7778
1 | 0.1691 | 0.01237 | -0.0091 | 13.6702
1.5 | 0.2282 | 0.01222 | -0.0099 | 18.6743
2 | 0.2832 | 0.01211 | -0.01 | 23.3856
2.5 | 0.3458 | 0.01178 | -0.0111 | 29.3548
3 | 0.4036 | 0.01152 | -0.0114 | 35.0347
3.5 | 0.4664 | 0.01081 | -0.012 | 43.1452
4 | 0.5242 | 0.0101 | -0.0117 | 51.901
4.5 | 0.576 | 0.00966 | -0.0104 | 59.6273
5 | 0.6077 | 0.00966 | -0.0053 | 62.9089
5.5 | 0.5852 | 0.01098 | 0.0092 | 53.2969
6 | 0.5653 | 0.01314 | 0.0213 | 43.0213
6.5 | 0.5511 | 0.01585 | 0.0308 | 34.7697
7 | 0.562 | 0.01788 | 0.0366 | 31.4318
7.5 | 0.5924 | 0.01917 | 0.0397 | 30.9025
8 | 0.6249 | 0.02044 | 0.0423 | 30.5724
8.5 | 0.6488 | 0.02213 | 0.0459 | 29.3177
9 | 0.6778 | 0.02369 | 0.0488 | 28.6112
9.5 | 0.7078 | 0.0253 | 0.0514 | 27.9763
10 | 0.7358 | 0.0271 | 0.0542 | 27.1513
10.5 | 0.7701 | 0.029 | 0.0563 | 26.5552
11 | 0.8068 | 0.03071 | 0.0583 | 26.2716
11.5 | 0.8443 | 0.03265 | 0.0599 | 25.8591
12 | 0.8794 | 0.03493 | 0.0617 | 25.1761
12.5 | 0.9088 | 0.03833 | 0.0638 | 23.7099
13 | 0.9154 | 0.04202 | 0.0675 | 21.7849
13.5 | 0.9155 | 0.04698 | 0.0703 | 19.487
14 | 0.9116 | 0.05442 | 0.0682 | 16.7512
14.5 | 0.8862 | 0.06277 | 0.068 | 14.1182
15 | 0.8532 | 0.07275 | 0.0656 | 11.7278
15.5 | 0.8064 | 0.08645 | 0.0596 | 9.3279
16 | 0.7481 | 0.10508 | 0.0488 | 7.1193
16.5 | 0.6844 | 0.1291 | 0.0341 | 5.3013
17 | 0.5989 | 0.16892 | 0.0161 | 3.5455
17.5 | 0.6157 | 0.17474 | 0.0129 | 3.5235
18 | 0.6295 | 0.1816 | 0.01 | 3.4664
18.5 | 0.6235 | 0.19594 | 0.0009 | 3.1821

## 31. Re 500k Mach 0.50 (1)
BIGFOIL.COM POLAR EXPORT
NACA66-117 a=0.0
NACA66-117 a=0.0 |  |  |  | Cl Max: | 1.137 | at alpha= | 20 | deg
JavaFoil+Calcfoil stall+Eppler ext transition |  |  |  | L/D Max: | 52.597 | at alpha= | 3 | deg
Re: | 500000 |  |  | Cd Min: | 0.00805 | at alpha= | -0.5 | deg
Mach: | 0.5 |  |  | Cl=0 at alpha= | -0.50714 | deg
|  |  |  | @ Cl=0.1, Cd= | 0.0082365
|  |  |  | @ Cl=0.4, Cd= | 0.0088588
|  |  |  | @ Cl=0.6, Cd= | 0.015402
alpha (deg) | Cl | Cd | Cm | Cl/Cd
-20 | -1.083 | 0.23055 | 0.025 | -4.699
-19.5 | -1.056 | 0.22181 | 0.024 | -4.761
-19 | -1.029 | 0.21251 | 0.023 | -4.843
-18.5 | -1.002 | 0.21143 | 0.022 | -4.741
-18 | -0.975 | 0.2008 | 0.022 | -4.858
-17.5 | -0.946 | 0.20051 | 0.02 | -4.717
-17 | -0.919 | 0.19334 | 0.019 | -4.751
-16.5 | -0.892 | 0.18332 | 0.019 | -4.864
-16 | -0.864 | 0.18772 | 0.018 | -4.605
-15.5 | -0.835 | 0.17786 | 0.016 | -4.697
-15 | -0.808 | 0.16829 | 0.016 | -4.801
-14.5 | -0.781 | 0.16326 | 0.015 | -4.782
-14 | -0.754 | 0.15075 | 0.014 | -4.998
-13.5 | -0.726 | 0.14672 | 0.014 | -4.949
-13 | -0.697 | 0.14053 | 0.012 | -4.961
-12.5 | -0.67 | 0.14331 | 0.011 | -4.673
-12 | -0.642 | 0.12692 | 0.011 | -5.061
-11.5 | -0.615 | 0.12528 | 0.01 | -4.907
-11 | -0.587 | 0.12031 | 0.01 | -4.881
-10.5 | -0.56 | 0.11712 | 0.009 | -4.778
-10 | -0.531 | 0.11073 | 0.008 | -4.795
-9.5 | -0.503 | 0.10054 | 0.007 | -5.006
-9 | -0.476 | 0.09901 | 0.006 | -4.803
-8.5 | -0.448 | 0.0821 | 0.006 | -5.458
-8 | -0.656 | 0.05965 | 0.005 | -11.003
-7.5 | -0.673 | 0.05356 | 0.005 | -12.562
-7 | -0.658 | 0.0484 | 0.005 | -13.604
-6.5 | -0.63 | 0.04498 | 0.004 | -13.996
-6 | -0.592 | 0.04167 | 0.004 | -14.197
-5.5 | -0.659 | 0.01657 | 0.006 | -39.79
-5 | -0.602 | 0.01578 | 0.005 | -38.138
-4.5 | -0.541 | 0.01507 | 0.003 | -35.894
-4 | -0.477 | 0.01445 | 0.002 | -33.023
-3.5 | -0.412 | 0.0139 | 0 | -29.616
-3 | -0.345 | 0.0134 | -0.001 | -25.728
-2.5 | -0.277 | 0.01295 | -0.002 | -21.387
-2 | -0.208 | 0.01254 | -0.004 | -16.605
-1.5 | -0.138 | 0.00827 | -0.005 | -16.626
-1 | -0.069 | 0.00814 | -0.006 | -8.452
-0.5 | 0.001 | 0.00805 | -0.008 | 0.082
0 | 0.07 | 0.00818 | -0.009 | 8.565
0.5 | 0.139 | 0.00831 | -0.011 | 16.739
1 | 0.208 | 0.00842 | -0.012 | 24.694
1.5 | 0.277 | 0.00855 | -0.013 | 32.327
2 | 0.344 | 0.0087 | -0.015 | 39.5
2.5 | 0.411 | 0.00889 | -0.016 | 46.234
3 | 0.478 | 0.00909 | -0.017 | 52.597
3.5 | 0.55 | 0.01491 | -0.019 | 36.914
4 | 0.616 | 0.01556 | -0.02 | 39.584
4.5 | 0.68 | 0.01626 | -0.022 | 41.802
5 | 0.742 | 0.01704 | -0.023 | 43.517
5.5 | 0.801 | 0.01794 | -0.025 | 44.639
6 | 0.856 | 0.01892 | -0.026 | 45.257
6.5 | 0.906 | 0.0197 | -0.027 | 46.005
7 | 0.789 | 0.04673 | -0.014 | 16.892
7.5 | 0.809 | 0.05136 | -0.013 | 15.744
8 | 0.806 | 0.05576 | -0.014 | 14.463
8.5 | 0.746 | 0.06411 | -0.014 | 11.637
9 | 0.531 | 0.08511 | -0.013 | 6.234
9.5 | 0.559 | 0.10587 | -0.015 | 5.277
10 | 0.586 | 0.10371 | -0.016 | 5.652
10.5 | 0.614 | 0.11317 | -0.016 | 5.422
11 | 0.641 | 0.11673 | -0.017 | 5.492
11.5 | 0.67 | 0.12549 | -0.019 | 5.335
12 | 0.697 | 0.1275 | -0.02 | 5.466
12.5 | 0.724 | 0.13325 | -0.02 | 5.434
13 | 0.751 | 0.14151 | -0.021 | 5.31
13.5 | 0.779 | 0.14907 | -0.022 | 5.224
14 | 0.807 | 0.15837 | -0.024 | 5.098
14.5 | 0.834 | 0.16219 | -0.024 | 5.145
15 | 0.862 | 0.16768 | -0.025 | 5.138
15.5 | 0.889 | 0.17667 | -0.027 | 5.033
16 | 0.918 | 0.18359 | -0.028 | 4.998
16.5 | 0.945 | 0.18544 | -0.029 | 5.094
17 | 0.972 | 0.18973 | -0.03 | 5.122
17.5 | 1.001 | 0.20509 | -0.032 | 4.88
18 | 1.028 | 0.21073 | -0.033 | 4.877
18.5 | 1.054 | 0.21543 | -0.033 | 4.894
19 | 1.081 | 0.22446 | -0.034 | 4.817
19.5 | 1.111 | 0.22721 | -0.036 | 4.89
20 | 1.137 | 0.23342 | -0.037 | 4.873

## 32. Re 500k Mach 0.50 (2)
BIGFOIL.COM POLAR EXPORT
NACA66-117 a=0.0
NACA66-117 a=0.0 |  |  |  | Cl Max: | 0.7376 | at alpha= | 11 | deg
XFOIL ncrit=9 |  |  |  | L/D Max: | 54.9767 | at alpha= | 4.5 | deg
Re: | 500000 |  |  | Cd Min: | 0.24105 | at alpha= | 20 | deg
Mach: | 0.5 |  |  | Cl=0 at alpha= | -0.45736 | deg
|  |  |  | @ Cl=0.1, Cd= | 0.015163
|  |  |  | @ Cl=0.4, Cd= | 0.013502
|  |  |  | @ Cl=0.6, Cd= | 0.027693
alpha (deg) | Cl | Cd | Cm | Cl/Cd
-20 | -0.6202 | 0.23652 | 0.0048 | -2.6222
-19.5 | -0.6055 | 0.22742 | -0.0028 | -2.6625
-19 | -0.5836 | 0.21867 | -0.0081 | -2.6689
-18.5 | -0.5571 | 0.21153 | -0.0125 | -2.6337
-18 | -0.5251 | 0.20343 | -0.0208 | -2.5812
-17.5 | -0.5177 | 0.19508 | -0.0257 | -2.6538
-17 | -0.5082 | 0.18647 | -0.0299 | -2.7254
-16.5 | -0.4837 | 0.1801 | -0.032 | -2.6857
-16 | -0.4656 | 0.17309 | -0.0354 | -2.6899
-15.5 | -0.4617 | 0.16326 | -0.0421 | -2.828
-15 | -0.4559 | 0.15298 | -0.0484 | -2.9801
-14.5 | -0.4326 | 0.14658 | -0.0499 | -2.9513
-14 | -0.4148 | 0.13992 | -0.0529 | -2.9646
-13.5 | -0.4237 | 0.12644 | -0.0626 | -3.351
-13 | -0.4174 | 0.11707 | -0.0664 | -3.5654
-12 | -0.4655 | 0.08277 | -0.085 | -5.624
-11.5 | -0.4982 | 0.06934 | -0.0935 | -7.1849
-11 | -0.5265 | 0.05936 | -0.0976 | -8.8696
-10.5 | -0.5621 | 0.05042 | -0.0983 | -11.1484
-10 | -0.5907 | 0.04346 | -0.0957 | -13.5918
-9.5 | -0.6094 | 0.03755 | -0.0914 | -16.229
-9 | -0.6061 | 0.03274 | -0.0867 | -18.5125
-8.5 | -0.5786 | 0.02885 | -0.083 | -20.0555
-8 | -0.5285 | 0.02603 | -0.0806 | -20.3035
-7.5 | -0.4711 | 0.0242 | -0.0787 | -19.4669
-7 | -0.4172 | 0.02277 | -0.0766 | -18.3224
-6.5 | -0.379 | 0.02108 | -0.0731 | -17.9791
-6 | -0.3418 | 0.01973 | -0.0695 | -17.3239
-5.5 | -0.3071 | 0.01841 | -0.0656 | -16.6812
-5 | -0.2686 | 0.01736 | -0.0621 | -15.4724
-4.5 | -0.2431 | 0.01599 | -0.0568 | -15.2033
-4 | -0.2786 | 0.01306 | -0.0431 | -21.3323
-3.5 | -0.3377 | 0.0113 | -0.0219 | -29.885
-3 | -0.327 | 0.01131 | -0.0108 | -28.9125
-2.5 | -0.257 | 0.01287 | -0.0096 | -19.9689
-2 | -0.1795 | 0.0143 | -0.0106 | -12.5524
-1.5 | -0.1142 | 0.01533 | -0.0103 | -7.4494
-1 | -0.0527 | 0.01558 | -0.01 | -3.3825
-0.5 | -0.0055 | 0.01512 | -0.0078 | -0.36376
0 | 0.059 | 0.01486 | -0.0082 | 3.9704
0.5 | 0.1036 | 0.01519 | -0.0055 | 6.8203
1 | 0.1679 | 0.01495 | -0.0057 | 11.2308
1.5 | 0.2399 | 0.01448 | -0.0073 | 16.5677
2 | 0.286 | 0.01448 | -0.0045 | 19.7514
2.5 | 0.3625 | 0.0138 | -0.0066 | 26.2681
3 | 0.4229 | 0.01332 | -0.0056 | 31.7492
3.5 | 0.5004 | 0.01218 | -0.0065 | 41.0837
4 | 0.5605 | 0.01123 | -0.0041 | 49.911
4.5 | 0.5899 | 0.01073 | 0.0038 | 54.9767
5 | 0.5552 | 0.01215 | 0.0212 | 45.6955
5.5 | 0.5247 | 0.01485 | 0.0347 | 35.3333
6 | 0.5028 | 0.01794 | 0.0456 | 28.0268
6.5 | 0.4992 | 0.02083 | 0.0535 | 23.9654
7 | 0.5314 | 0.02248 | 0.0572 | 23.6388
7.5 | 0.5596 | 0.02445 | 0.0611 | 22.8875
8 | 0.5885 | 0.02647 | 0.065 | 22.2327
8.5 | 0.6121 | 0.02898 | 0.069 | 21.1215
9 | 0.6469 | 0.03116 | 0.0723 | 20.7606
9.5 | 0.6839 | 0.03349 | 0.0755 | 20.421
10 | 0.7167 | 0.03643 | 0.0787 | 19.6733
10.5 | 0.7371 | 0.04074 | 0.0817 | 18.0928
11 | 0.7376 | 0.04635 | 0.0846 | 15.9137
11.5 | 0.7215 | 0.05372 | 0.0859 | 13.4308
12 | 0.6952 | 0.06288 | 0.0846 | 11.056
12.5 | 0.6623 | 0.07406 | 0.0804 | 8.9427
13.5 | 0.5851 | 0.10464 | 0.0619 | 5.5916
14 | 0.5515 | 0.12315 | 0.0514 | 4.4783
14.5 | 0.5408 | 0.13622 | 0.045 | 3.97
15 | 0.5399 | 0.14684 | 0.0402 | 3.6768
15.5 | 0.5298 | 0.16226 | 0.0337 | 3.2651
16.5 | 0.5818 | 0.17755 | 0.023 | 3.2768
17 | 0.5842 | 0.19056 | 0.0133 | 3.0657
17.5 | 0.6048 | 0.19829 | 0.0084 | 3.0501
18 | 0.6329 | 0.20461 | 0.0058 | 3.0932
18.5 | 0.6381 | 0.21664 | -0.003 | 2.9454
19 | 0.6594 | 0.22407 | -0.0077 | 2.9428
19.5 | 0.6861 | 0.2309 | -0.0108 | 2.9714
20 | 0.6981 | 0.24105 | -0.018 | 2.8961

## 33. Re 750k Mach 0.00 (1)
BIGFOIL.COM POLAR EXPORT
NACA66-117 a=0.0
NACA66-117 a=0.0 |  |  |  | Cl Max: | 1.215 | at alpha= | 12.5 | deg
JavaFoil+Calcfoil stall+Eppler ext transition |  |  |  | L/D Max: | 73.168 | at alpha= | 3.5 | deg
Re: | 750000 |  |  | Cd Min: | 0.00582 | at alpha= | -2 | deg
Mach: | 0 |  |  | Cl=0 at alpha= | -0.50806 | deg
|  |  |  | @ Cl=0.1, Cd= | 0.0060279
|  |  |  | @ Cl=0.4, Cd= | 0.0064792
|  |  |  | @ Cl=0.6, Cd= | 0.012719
alpha (deg) | Cl | Cd | Cm | Cl/Cd
-20 | -0.868 | 0.18565 | 0.017 | -4.673
-19.5 | -0.886 | 0.17895 | 0.016 | -4.948
-19 | -0.903 | 0.16851 | 0.016 | -5.357
-18.5 | -0.919 | 0.16265 | 0.016 | -5.65
-18 | -0.934 | 0.15516 | 0.015 | -6.017
-17.5 | -0.946 | 0.14675 | 0.014 | -6.45
-17 | -0.958 | 0.1375 | 0.014 | -6.966
-16.5 | -0.967 | 0.13129 | 0.013 | -7.368
-16 | -0.974 | 0.12429 | 0.013 | -7.839
-15.5 | -0.98 | 0.1183 | 0.012 | -8.281
-15 | -0.983 | 0.1115 | 0.012 | -8.813
-14.5 | -0.982 | 0.10455 | 0.011 | -9.388
-14 | -0.979 | 0.0985 | 0.011 | -9.942
-13.5 | -0.973 | 0.09327 | 0.011 | -10.429
-13 | -0.964 | 0.0879 | 0.01 | -10.967
-12.5 | -0.952 | 0.08287 | 0.01 | -11.488
-12 | -0.936 | 0.07898 | 0.01 | -11.856
-11.5 | -0.918 | 0.07412 | 0.009 | -12.382
-11 | -0.896 | 0.0691 | 0.009 | -12.972
-10.5 | -0.871 | 0.06532 | 0.008 | -13.338
-10 | -0.846 | 0.0608 | 0.008 | -13.911
-9.5 | -0.98 | 0.01733 | 0.015 | -56.52
-9 | -0.939 | 0.01673 | 0.013 | -56.146
-8.5 | -0.896 | 0.01614 | 0.012 | -55.497
-8 | -0.85 | 0.01558 | 0.011 | -54.523
-7.5 | -0.802 | 0.01494 | 0.01 | -53.675
-7 | -0.752 | 0.01434 | 0.009 | -52.393
-6.5 | -0.7 | 0.01379 | 0.008 | -50.734
-6 | -0.646 | 0.01329 | 0.006 | -48.629
-5.5 | -0.592 | 0.01276 | 0.005 | -46.349
-5 | -0.536 | 0.01236 | 0.004 | -43.345
-4.5 | -0.479 | 0.01193 | 0.003 | -40.123
-4 | -0.421 | 0.01158 | 0.002 | -36.319
-3.5 | -0.362 | 0.01124 | 0 | -32.199
-3 | -0.302 | 0.01095 | -0.001 | -27.629
-2.5 | -0.243 | 0.01065 | -0.002 | -22.769
-2 | -0.183 | 0.00582 | -0.003 | -31.419
-1.5 | -0.122 | 0.00616 | -0.005 | -19.823
-1 | -0.061 | 0.00613 | -0.006 | -9.944
-0.5 | 0.001 | 0.0061 | -0.007 | 0.096
0 | 0.062 | 0.00614 | -0.008 | 10.097
0.5 | 0.123 | 0.00596 | -0.01 | 20.656
1 | 0.184 | 0.00632 | -0.011 | 29.171
1.5 | 0.245 | 0.00633 | -0.012 | 38.774
2 | 0.305 | 0.00639 | -0.013 | 47.796
2.5 | 0.365 | 0.00645 | -0.015 | 56.622
3 | 0.425 | 0.0065 | -0.016 | 65.346
3.5 | 0.484 | 0.00661 | -0.017 | 73.168
4 | 0.541 | 0.01226 | -0.018 | 44.162
4.5 | 0.599 | 0.01271 | -0.019 | 47.139
5 | 0.656 | 0.0132 | -0.02 | 49.69
5.5 | 0.712 | 0.01371 | -0.022 | 51.944
6 | 0.767 | 0.0142 | -0.023 | 54.017
6.5 | 0.82 | 0.01474 | -0.024 | 55.647
7 | 0.871 | 0.01542 | -0.025 | 56.484
7.5 | 0.92 | 0.01611 | -0.026 | 57.102
8 | 0.967 | 0.01681 | -0.028 | 57.498
8.5 | 1.011 | 0.0174 | -0.029 | 58.108
9 | 1.052 | 0.01819 | -0.03 | 57.84
9.5 | 1.09 | 0.01905 | -0.031 | 57.257
10 | 1.125 | 0.0199 | -0.032 | 56.542
10.5 | 1.157 | 0.02088 | -0.033 | 55.387
11 | 1.184 | 0.02197 | -0.034 | 53.889
11.5 | 1.012 | 0.07276 | -0.018 | 13.914
12 | 1.031 | 0.0773 | -0.019 | 13.334
12.5 | 1.215 | 0.03008 | -0.036 | 40.392
13 | 1.058 | 0.08715 | -0.02 | 12.144
13.5 | 1.065 | 0.09204 | -0.02 | 11.572
14 | 1.072 | 0.09746 | -0.021 | 11.004
14.5 | 1.073 | 0.1044 | -0.021 | 10.28
15 | 1.069 | 0.11079 | -0.021 | 9.646
15.5 | 1.06 | 0.11735 | -0.021 | 9.036
16 | 1.049 | 0.12509 | -0.021 | 8.387
16.5 | 1.036 | 0.13154 | -0.022 | 7.874
17 | 1.02 | 0.13786 | -0.022 | 7.396
17.5 | 1.002 | 0.14597 | -0.022 | 6.864

## 34. Re 750k Mach 0.00 (2)
BIGFOIL.COM POLAR EXPORT
NACA66-117 a=0.0
NACA66-117 a=0.0 |  |  |  | Cl Max: | 1.0829 | at alpha= | 16 | deg
XFOIL ncrit=9 |  |  |  | L/D Max: | 75.9304 | at alpha= | 4.5 | deg
Re: | 750000 |  |  | Cd Min: | 0.21017 | at alpha= | 20 | deg
Mach: | 0 |  |  | Cl=0 at alpha= | -0.50258 | deg
|  |  |  | @ Cl=0.1, Cd= | 0.008619
|  |  |  | @ Cl=0.4, Cd= | 0.0079738
|  |  |  | @ Cl=0.6, Cd= | 0.015451
alpha (deg) | Cl | Cd | Cm | Cl/Cd
-18.5 | -0.5705 | 0.18264 | -0.0146 | -3.1236
-18 | -0.5534 | 0.17718 | -0.0178 | -3.1234
-17 | -0.5177 | 0.16382 | -0.0277 | -3.1602
-16.5 | -0.6836 | 0.10446 | -0.0538 | -6.5441
-16 | -0.7755 | 0.07683 | -0.0728 | -10.0937
-15.5 | -0.8409 | 0.0634 | -0.076 | -13.2634
-15 | -0.8985 | 0.053 | -0.0746 | -16.9528
-14.5 | -0.9295 | 0.04624 | -0.0713 | -20.1016
-14 | -0.9443 | 0.04108 | -0.0674 | -22.9869
-13.5 | -0.9456 | 0.03698 | -0.0636 | -25.5706
-13 | -0.9366 | 0.03395 | -0.06 | -27.5876
-12.5 | -0.9235 | 0.03173 | -0.0563 | -29.1049
-12 | -0.8774 | 0.02794 | -0.0566 | -31.403
-11.5 | -0.8397 | 0.02618 | -0.0556 | -32.0741
-11 | -0.8 | 0.0246 | -0.0545 | -32.5203
-10.5 | -0.7598 | 0.02325 | -0.0535 | -32.6796
-10 | -0.719 | 0.02202 | -0.0524 | -32.6521
-9.5 | -0.6794 | 0.02106 | -0.051 | -32.2602
-9 | -0.6402 | 0.01933 | -0.0495 | -33.1195
-8.5 | -0.6038 | 0.01822 | -0.0477 | -33.1394
-8 | -0.5676 | 0.01719 | -0.0457 | -33.0192
-7.5 | -0.5305 | 0.0163 | -0.0437 | -32.546
-7 | -0.5001 | 0.01516 | -0.0406 | -32.9881
-6.5 | -0.4637 | 0.01434 | -0.0383 | -32.3361
-6 | -0.4253 | 0.01364 | -0.0362 | -31.1804
-5.5 | -0.3899 | 0.01286 | -0.0335 | -30.3188
-5 | -0.3524 | 0.01222 | -0.031 | -28.838
-4.5 | -0.3359 | 0.01115 | -0.0246 | -30.1256
-4 | -0.3435 | 0.00936 | -0.0139 | -36.6987
-3.5 | -0.3405 | 0.00747 | -0.0048 | -45.5823
-3 | -0.2865 | 0.00757 | -0.0048 | -37.8468
-2.5 | -0.2318 | 0.00785 | -0.0047 | -29.5287
-2 | -0.1747 | 0.00821 | -0.0049 | -21.2789
-1.5 | -0.1169 | 0.00861 | -0.0055 | -13.5772
-1 | -0.0578 | 0.00868 | -0.0065 | -6.659
-0.5 | 0.0003 | 0.00875 | -0.0076 | 0.034286
0 | 0.0579 | 0.00867 | -0.0086 | 6.6782
0.5 | 0.1157 | 0.0086 | -0.0096 | 13.4535
1 | 0.1743 | 0.00851 | -0.0106 | 20.4818
1.5 | 0.2331 | 0.00851 | -0.0117 | 27.3913
2 | 0.29 | 0.00837 | -0.0125 | 34.6476
2.5 | 0.3488 | 0.00818 | -0.0135 | 42.6406
3 | 0.4059 | 0.00795 | -0.014 | 51.0566
3.5 | 0.4625 | 0.00772 | -0.0144 | 59.9093
4 | 0.5172 | 0.00751 | -0.0144 | 68.8682
4.5 | 0.5672 | 0.00747 | -0.0136 | 75.9304
5 | 0.5793 | 0.00876 | -0.0059 | 66.1301
5.5 | 0.5743 | 0.01002 | 0.0048 | 57.3154
6 | 0.5677 | 0.01183 | 0.0147 | 47.9882
6.5 | 0.5652 | 0.01405 | 0.0229 | 40.2278
7 | 0.5934 | 0.01525 | 0.0263 | 38.9115
7.5 | 0.6255 | 0.01623 | 0.029 | 38.5397
8 | 0.6617 | 0.01711 | 0.031 | 38.6733
8.5 | 0.692 | 0.01835 | 0.0337 | 37.7112
9 | 0.7217 | 0.01959 | 0.0363 | 36.8402
9.5 | 0.754 | 0.02076 | 0.0385 | 36.3198
10 | 0.7842 | 0.02208 | 0.0407 | 35.5163
10.5 | 0.8049 | 0.02404 | 0.044 | 33.4817
11 | 0.8356 | 0.02546 | 0.0459 | 32.8201
11.5 | 0.8647 | 0.027 | 0.048 | 32.0259
12 | 0.893 | 0.02861 | 0.0499 | 31.2129
12.5 | 0.9198 | 0.03042 | 0.0518 | 30.2367
13 | 0.9472 | 0.03263 | 0.0538 | 29.0285
13.5 | 0.972 | 0.03456 | 0.056 | 28.125
14 | 0.9964 | 0.03671 | 0.0575 | 27.1425
15 | 1.0552 | 0.04261 | 0.0554 | 24.7641
15.5 | 1.0708 | 0.04586 | 0.0562 | 23.3493
16 | 1.0829 | 0.04991 | 0.0571 | 21.6971
16.5 | 1.0805 | 0.0558 | 0.0579 | 19.3638
17 | 1.0735 | 0.06177 | 0.0576 | 17.379
17.5 | 1.0575 | 0.06959 | 0.0562 | 15.1961
18 | 1.0339 | 0.0793 | 0.0532 | 13.0378
18.5 | 1.0025 | 0.09129 | 0.0478 | 10.9815
19 | 0.9484 | 0.10869 | 0.0386 | 8.7257
19.5 | 0.8547 | 0.13769 | 0.0211 | 6.2074
20 | 0.6623 | 0.21017 | -0.0105 | 3.1513

## 35. Re 750k Mach 0.10 (1)
BIGFOIL.COM POLAR EXPORT
NACA66-117 a=0.0
NACA66-117 a=0.0 |  |  |  | Cl Max: | 1.202 | at alpha= | 11.5 | deg
JavaFoil+Calcfoil stall+Eppler ext transition |  |  |  | L/D Max: | 73.464 | at alpha= | 3.5 | deg
Re: | 750000 |  |  | Cd Min: | 0.00578 | at alpha= | 0.5 | deg
Mach: | 0.1 |  |  | Cl=0 at alpha= | -0.50806 | deg
|  |  |  | @ Cl=0.1, Cd= | 0.0059232
|  |  |  | @ Cl=0.4, Cd= | 0.0065195
|  |  |  | @ Cl=0.6, Cd= | 0.012744
alpha (deg) | Cl | Cd | Cm | Cl/Cd
-19.5 | -0.835 | 0.18479 | 0.016 | -4.521
-19 | -0.856 | 0.17756 | 0.016 | -4.822
-18.5 | -0.876 | 0.16436 | 0.015 | -5.328
-18 | -0.894 | 0.15899 | 0.015 | -5.623
-17.5 | -0.911 | 0.15216 | 0.015 | -5.986
-17 | -0.926 | 0.14014 | 0.014 | -6.605
-16.5 | -0.939 | 0.133 | 0.013 | -7.058
-16 | -0.949 | 0.12599 | 0.013 | -7.533
-15.5 | -0.957 | 0.11971 | 0.012 | -7.998
-15 | -0.963 | 0.11302 | 0.012 | -8.525
-14.5 | -0.966 | 0.10623 | 0.012 | -9.095
-14 | -0.966 | 0.09971 | 0.011 | -9.686
-13.5 | -0.963 | 0.09397 | 0.011 | -10.245
-13 | -0.956 | 0.0896 | 0.01 | -10.665
-12.5 | -0.946 | 0.08429 | 0.01 | -11.219
-12 | -0.932 | 0.07915 | 0.01 | -11.771
-11.5 | -0.915 | 0.07502 | 0.009 | -12.194
-11 | -0.895 | 0.06961 | 0.009 | -12.852
-10.5 | -0.871 | 0.06578 | 0.008 | -13.237
-10 | -0.845 | 0.06136 | 0.008 | -13.774
-9.5 | -0.816 | 0.05737 | 0.008 | -14.225
-9 | -0.941 | 0.01698 | 0.014 | -55.42
-8.5 | -0.898 | 0.01628 | 0.012 | -55.132
-8 | -0.852 | 0.01568 | 0.011 | -54.338
-7.5 | -0.804 | 0.01506 | 0.01 | -53.407
-7 | -0.754 | 0.01446 | 0.009 | -52.168
-6.5 | -0.702 | 0.0139 | 0.008 | -50.548
-6 | -0.649 | 0.01339 | 0.006 | -48.487
-5.5 | -0.594 | 0.01285 | 0.005 | -46.224
-5 | -0.538 | 0.01239 | 0.004 | -43.404
-4.5 | -0.481 | 0.01196 | 0.003 | -40.192
-4 | -0.422 | 0.01161 | 0.002 | -36.379
-3.5 | -0.364 | 0.0113 | 0 | -32.169
-3 | -0.304 | 0.01098 | -0.001 | -27.689
-2.5 | -0.244 | 0.01041 | -0.002 | -23.422
-2 | -0.184 | 0.00584 | -0.003 | -31.481
-1.5 | -0.123 | 0.00617 | -0.005 | -19.86
-1 | -0.061 | 0.00615 | -0.006 | -9.958
-0.5 | 0.001 | 0.00612 | -0.007 | 0.096
0 | 0.062 | 0.00615 | -0.008 | 10.122
0.5 | 0.124 | 0.00578 | -0.01 | 21.406
1 | 0.185 | 0.00601 | -0.011 | 30.81
1.5 | 0.246 | 0.00638 | -0.012 | 38.593
2 | 0.307 | 0.00639 | -0.013 | 47.986
2.5 | 0.367 | 0.00647 | -0.015 | 56.779
3 | 0.427 | 0.00656 | -0.016 | 65.035
3.5 | 0.486 | 0.00662 | -0.017 | 73.464
4 | 0.544 | 0.0123 | -0.018 | 44.215
4.5 | 0.602 | 0.01276 | -0.019 | 47.167
5 | 0.659 | 0.01326 | -0.021 | 49.702
5.5 | 0.715 | 0.01377 | -0.022 | 51.932
6 | 0.77 | 0.01427 | -0.023 | 53.974
6.5 | 0.824 | 0.01494 | -0.024 | 55.115
7 | 0.875 | 0.01556 | -0.025 | 56.197
7.5 | 0.923 | 0.01622 | -0.027 | 56.925
8 | 0.97 | 0.01694 | -0.028 | 57.268
8.5 | 1.014 | 0.01757 | -0.029 | 57.705
9 | 1.054 | 0.01838 | -0.03 | 57.376
9.5 | 1.092 | 0.01921 | -0.031 | 56.849
10 | 1.126 | 0.02011 | -0.032 | 55.992
10.5 | 1.156 | 0.02121 | -0.033 | 54.498
11 | 1.18 | 0.02206 | -0.034 | 53.52
11.5 | 1.202 | 0.02349 | -0.035 | 51.171
12 | 1.033 | 0.07588 | -0.021 | 13.608
12.5 | 1.041 | 0.08182 | -0.02 | 12.722
13 | 1.051 | 0.08703 | -0.02 | 12.075
13.5 | 1.055 | 0.09329 | -0.019 | 11.303
14 | 1.058 | 0.0991 | -0.02 | 10.678
14.5 | 1.058 | 0.1046 | -0.021 | 10.112
15 | 1.049 | 0.11076 | -0.021 | 9.474
15.5 | 1.038 | 0.11811 | -0.021 | 8.789
16 | 1.023 | 0.12477 | -0.021 | 8.2
16.5 | 1.006 | 0.13286 | -0.021 | 7.569

## 36. Re 750k Mach 0.10 (2)
BIGFOIL.COM POLAR EXPORT
NACA66-117 a=0.0
NACA66-117 a=0.0 |  |  |  | Cl Max: | 1.0685 | at alpha= | 16 | deg
XFOIL ncrit=9 |  |  |  | L/D Max: | 75.7656 | at alpha= | 4.5 | deg
Re: | 750000 |  |  | Cd Min: | 0.21119 | at alpha= | 20 | deg
Mach: | 0.1 |  |  | Cl=0 at alpha= | -0.50257 | deg
|  |  |  | @ Cl=0.1, Cd= | 0.0086597
|  |  |  | @ Cl=0.4, Cd= | 0.0080143
|  |  |  | @ Cl=0.6, Cd= | 0.015602
alpha (deg) | Cl | Cd | Cm | Cl/Cd
-18.5 | -0.5697 | 0.18361 | -0.0145 | -3.1028
-18 | -0.5522 | 0.17815 | -0.0177 | -3.0996
-17.5 | -0.5351 | 0.17241 | -0.0212 | -3.1036
-17 | -0.513 | 0.16453 | -0.0285 | -3.118
-16 | -0.7203 | 0.08655 | -0.0683 | -8.3224
-15.5 | -0.7893 | 0.07016 | -0.0754 | -11.25
-15 | -0.8512 | 0.05815 | -0.0766 | -14.638
-14.5 | -0.8923 | 0.04998 | -0.0743 | -17.8531
-14 | -0.9173 | 0.04382 | -0.0707 | -20.9334
-13.5 | -0.9282 | 0.03888 | -0.0667 | -23.8735
-13 | -0.9253 | 0.03525 | -0.0628 | -26.2496
-12.5 | -0.9155 | 0.03269 | -0.0588 | -28.0055
-12 | -0.8796 | 0.02877 | -0.0579 | -30.5735
-11.5 | -0.8414 | 0.02675 | -0.0568 | -31.4542
-11 | -0.8018 | 0.02506 | -0.0557 | -31.9952
-10.5 | -0.7613 | 0.02362 | -0.0546 | -32.2312
-10 | -0.7197 | 0.02232 | -0.0535 | -32.2446
-9.5 | -0.6796 | 0.0213 | -0.0522 | -31.9061
-9 | -0.6389 | 0.01961 | -0.0508 | -32.5803
-8.5 | -0.6023 | 0.01844 | -0.0489 | -32.6627
-8 | -0.5659 | 0.01739 | -0.0469 | -32.5417
-7.5 | -0.5289 | 0.01647 | -0.0448 | -32.1129
-7 | -0.4981 | 0.01534 | -0.0417 | -32.4707
-6.5 | -0.4619 | 0.01447 | -0.0394 | -31.9212
-6 | -0.4235 | 0.01375 | -0.0372 | -30.8
-5.5 | -0.3878 | 0.01295 | -0.0345 | -29.9459
-5 | -0.35 | 0.01231 | -0.032 | -28.4322
-4.5 | -0.3314 | 0.01123 | -0.026 | -29.5102
-4 | -0.341 | 0.0095 | -0.0149 | -35.8947
-3.5 | -0.342 | 0.0075 | -0.005 | -45.6
-3 | -0.288 | 0.00759 | -0.0048 | -37.9447
-2.5 | -0.2331 | 0.00789 | -0.0048 | -29.5437
-2 | -0.1757 | 0.00824 | -0.005 | -21.3228
-1.5 | -0.1174 | 0.00865 | -0.0055 | -13.5723
-1 | -0.0581 | 0.00873 | -0.0065 | -6.6552
-0.5 | 0.0003 | 0.00879 | -0.0076 | 0.03413
0 | 0.0582 | 0.00871 | -0.0086 | 6.682
0.5 | 0.1164 | 0.00864 | -0.0096 | 13.4722
1 | 0.1753 | 0.00855 | -0.0107 | 20.5029
1.5 | 0.2342 | 0.00854 | -0.0118 | 27.4239
2 | 0.2916 | 0.00842 | -0.0126 | 34.6318
2.5 | 0.3508 | 0.00822 | -0.0136 | 42.6764
3 | 0.4082 | 0.00798 | -0.014 | 51.1529
3.5 | 0.4651 | 0.00774 | -0.0144 | 60.0904
4 | 0.52 | 0.00753 | -0.0144 | 69.0571
4.5 | 0.569 | 0.00751 | -0.0133 | 75.7656
5 | 0.5783 | 0.00886 | -0.005 | 65.2709
5.5 | 0.5711 | 0.01013 | 0.0061 | 56.3771
6 | 0.5647 | 0.01201 | 0.0159 | 47.0192
6.5 | 0.5625 | 0.01426 | 0.024 | 39.446
7.5 | 0.6237 | 0.01645 | 0.0301 | 37.9149
8 | 0.6605 | 0.01731 | 0.0321 | 38.1571
8.5 | 0.6896 | 0.01864 | 0.0349 | 36.9957
9 | 0.7203 | 0.01987 | 0.0375 | 36.2506
9.5 | 0.7525 | 0.02107 | 0.0397 | 35.7143
10 | 0.782 | 0.02248 | 0.042 | 34.7865
10.5 | 0.8035 | 0.02442 | 0.0453 | 32.9034
11 | 0.8343 | 0.02591 | 0.0472 | 32.1999
11.5 | 0.8632 | 0.0275 | 0.0494 | 31.3891
12 | 0.8919 | 0.02915 | 0.0513 | 30.5969
12.5 | 0.9186 | 0.0311 | 0.0532 | 29.537
13 | 0.9461 | 0.03329 | 0.0553 | 28.4199
14 | 0.993 | 0.03768 | 0.0593 | 26.3535
15 | 1.048 | 0.04412 | 0.0573 | 23.7534
15.5 | 1.0616 | 0.04771 | 0.058 | 22.2511
16 | 1.0685 | 0.05246 | 0.0589 | 20.3679
16.5 | 1.0566 | 0.05937 | 0.0593 | 17.7969
17 | 1.0434 | 0.06651 | 0.0583 | 15.6879
17.5 | 1.0186 | 0.07613 | 0.0556 | 13.3797
18 | 0.9867 | 0.08786 | 0.0508 | 11.2304
18.5 | 0.9424 | 0.10328 | 0.0426 | 9.1247
19 | 0.8744 | 0.12546 | 0.0295 | 6.9696
19.5 | 0.6488 | 0.20459 | -0.0067 | 3.1712
20 | 0.6628 | 0.21119 | -0.0109 | 3.1384

## 37. Re 750k Mach 0.25 (1)
BIGFOIL.COM POLAR EXPORT
NACA66-117 a=0.0
NACA66-117 a=0.0 |  |  |  | Cl Max: | 1.123 | at alpha= | 10 | deg
JavaFoil+Calcfoil stall+Eppler ext transition |  |  |  | L/D Max: | 72.888 | at alpha= | 3.5 | deg
Re: | 750000 |  |  | Cd Min: | 0.00593 | at alpha= | 1 | deg
Mach: | 0.25 |  |  | Cl=0 at alpha= | -0.50781 | deg
|  |  |  | @ Cl=0.1, Cd= | 0.0062686
|  |  |  | @ Cl=0.4, Cd= | 0.0066526
|  |  |  | @ Cl=0.6, Cd= | 0.013009
alpha (deg) | Cl | Cd | Cm | Cl/Cd
-13.5 | -0.868 | 0.10174 | 0.01 | -8.532
-13 | -0.881 | 0.09416 | 0.01 | -9.356
-12.5 | -0.888 | 0.08784 | 0.01 | -10.108
-12 | -0.889 | 0.08228 | 0.009 | -10.803
-11.5 | -0.885 | 0.07692 | 0.009 | -11.506
-11 | -0.875 | 0.07222 | 0.009 | -12.115
-10.5 | -0.86 | 0.06863 | 0.008 | -12.536
-10 | -0.84 | 0.06409 | 0.008 | -13.113
-9.5 | -0.816 | 0.05925 | 0.007 | -13.78
-9 | -0.786 | 0.05591 | 0.007 | -14.058
-8.5 | -0.907 | 0.01676 | 0.013 | -54.109
-8 | -0.864 | 0.0163 | 0.011 | -52.988
-7.5 | -0.817 | 0.01565 | 0.01 | -52.242
-7 | -0.768 | 0.01502 | 0.009 | -51.163
-6.5 | -0.717 | 0.01439 | 0.008 | -49.796
-6 | -0.663 | 0.01378 | 0.007 | -48.139
-5.5 | -0.608 | 0.01324 | 0.005 | -45.913
-5 | -0.551 | 0.0128 | 0.004 | -43.028
-4.5 | -0.492 | 0.01232 | 0.003 | -39.956
-4 | -0.433 | 0.0119 | 0.002 | -36.381
-3.5 | -0.373 | 0.01157 | 0 | -32.216
-3 | -0.312 | 0.01095 | -0.001 | -28.458
-2.5 | -0.25 | 0.0108 | -0.002 | -23.149
-2 | -0.188 | 0.00632 | -0.003 | -29.82
-1.5 | -0.126 | 0.00627 | -0.005 | -20.058
-1 | -0.063 | 0.00624 | -0.006 | -10.069
-0.5 | 0.001 | 0.00621 | -0.007 | 0.097
0 | 0.064 | 0.00624 | -0.009 | 10.228
0.5 | 0.127 | 0.00629 | -0.01 | 20.19
1 | 0.19 | 0.00593 | -0.011 | 32.005
1.5 | 0.253 | 0.00619 | -0.012 | 40.831
2 | 0.314 | 0.00657 | -0.014 | 47.847
2.5 | 0.376 | 0.00661 | -0.015 | 56.915
3 | 0.438 | 0.00672 | -0.016 | 65.145
3.5 | 0.498 | 0.00684 | -0.017 | 72.888
4 | 0.558 | 0.01266 | -0.019 | 44.046
4.5 | 0.617 | 0.01315 | -0.02 | 46.9
5 | 0.675 | 0.0137 | -0.021 | 49.272
5.5 | 0.732 | 0.01424 | -0.022 | 51.395
6 | 0.788 | 0.01481 | -0.024 | 53.19
6.5 | 0.842 | 0.01552 | -0.025 | 54.237
7 | 0.892 | 0.01621 | -0.026 | 55.045
7.5 | 0.94 | 0.01691 | -0.027 | 55.625
8 | 0.985 | 0.01774 | -0.028 | 55.535
8.5 | 1.026 | 0.01853 | -0.03 | 55.383
9 | 1.063 | 0.01936 | -0.031 | 54.941
9.5 | 1.096 | 0.02028 | -0.032 | 54.022
10 | 1.123 | 0.02128 | -0.033 | 52.755
10.5 | 0.958 | 0.06636 | -0.017 | 14.428
11 | 0.972 | 0.07127 | -0.018 | 13.642
11.5 | 0.982 | 0.07573 | -0.018 | 12.966
12 | 0.986 | 0.08107 | -0.018 | 12.157
12.5 | 0.984 | 0.08794 | -0.019 | 11.189
13 | 0.977 | 0.09244 | -0.019 | 10.566
13.5 | 0.963 | 0.09952 | -0.019 | 9.677
14 | 0.944 | 0.10753 | -0.019 | 8.782
14.5 | 0.92 | 0.11312 | -0.019 | 8.132
15 | 0.883 | 0.12088 | -0.019 | 7.304

## 38. Re 750k Mach 0.25 (2)
BIGFOIL.COM POLAR EXPORT
NACA66-117 a=0.0
NACA66-117 a=0.0 |  |  |  | Cl Max: | 0.9705 | at alpha= | 15 | deg
XFOIL ncrit=9 |  |  |  | L/D Max: | 72.5158 | at alpha= | 4.5 | deg
Re: | 750000 |  |  | Cd Min: | 0.21668 | at alpha= | 20 | deg
Mach: | 0.25 |  |  | Cl=0 at alpha= | -0.5 | deg
|  |  |  | @ Cl=0.1, Cd= | 0.0088964
|  |  |  | @ Cl=0.4, Cd= | 0.0082644
|  |  |  | @ Cl=0.6, Cd= | 0.016849
alpha (deg) | Cl | Cd | Cm | Cl/Cd
-17 | -0.5053 | 0.16983 | -0.0276 | -2.9753
-16.5 | -0.5156 | 0.15572 | -0.0348 | -3.3111
-16 | -0.513 | 0.14653 | -0.0386 | -3.501
-15.5 | -0.5007 | 0.14044 | -0.0414 | -3.5652
-15 | -0.6522 | 0.08867 | -0.0681 | -7.3554
-14.5 | -0.7066 | 0.07247 | -0.0772 | -9.7502
-14 | -0.7501 | 0.06138 | -0.0806 | -12.2206
-13.5 | -0.7911 | 0.05244 | -0.0803 | -15.0858
-13 | -0.8243 | 0.04519 | -0.0774 | -18.2408
-12.5 | -0.8437 | 0.04021 | -0.073 | -20.9823
-12 | -0.8528 | 0.03508 | -0.0683 | -24.3101
-11.5 | -0.8365 | 0.03103 | -0.0652 | -26.9578
-11 | -0.8062 | 0.02822 | -0.0629 | -28.5684
-10.5 | -0.7692 | 0.02608 | -0.0611 | -29.4939
-10 | -0.726 | 0.02421 | -0.0597 | -29.9876
-9.5 | -0.6832 | 0.02281 | -0.0582 | -29.9518
-9 | -0.6354 | 0.02128 | -0.0572 | -29.859
-8.5 | -0.5953 | 0.0197 | -0.0554 | -30.2183
-8 | -0.5572 | 0.01852 | -0.0532 | -30.0864
-7.5 | -0.5201 | 0.01744 | -0.0508 | -29.8222
-7 | -0.4861 | 0.01629 | -0.0479 | -29.8404
-6.5 | -0.4516 | 0.01522 | -0.0451 | -29.6715
-6 | -0.4134 | 0.01438 | -0.0426 | -28.7483
-5.5 | -0.3768 | 0.01353 | -0.0398 | -27.8492
-5 | -0.3372 | 0.01286 | -0.0373 | -26.2208
-4.5 | -0.3091 | 0.01188 | -0.033 | -26.0185
-4 | -0.3253 | 0.01012 | -0.0205 | -32.1443
-3.5 | -0.3421 | 0.00786 | -0.0076 | -43.5242
-3 | -0.2964 | 0.00773 | -0.0054 | -38.3441
-2.5 | -0.2395 | 0.00802 | -0.0052 | -29.8628
-2 | -0.1812 | 0.00846 | -0.0052 | -21.4184
-1.5 | -0.1199 | 0.00887 | -0.0059 | -13.5175
-1 | -0.06 | 0.00904 | -0.0067 | -6.6372
-0.5 | 0 | 0.00902 | -0.0078 | 0
0 | 0.0596 | 0.00895 | -0.0088 | 6.6592
0.5 | 0.1199 | 0.00887 | -0.0098 | 13.5175
1 | 0.181 | 0.00879 | -0.011 | 20.5916
1.5 | 0.2404 | 0.00877 | -0.0119 | 27.4116
2 | 0.3 | 0.00866 | -0.0127 | 34.642
2.5 | 0.3621 | 0.00849 | -0.0139 | 42.6502
3 | 0.4209 | 0.00814 | -0.0142 | 51.7076
3.5 | 0.4792 | 0.00787 | -0.0144 | 60.8895
4 | 0.5347 | 0.00767 | -0.014 | 69.7132
4.5 | 0.5736 | 0.00791 | -0.0105 | 72.5158
5 | 0.5696 | 0.00933 | 0.0006 | 61.0504
5.5 | 0.5552 | 0.0109 | 0.0128 | 50.9358
6 | 0.548 | 0.01306 | 0.0224 | 41.9602
6.5 | 0.5508 | 0.01528 | 0.0297 | 36.0471
7 | 0.5851 | 0.01633 | 0.0324 | 35.8298
7.5 | 0.6178 | 0.01747 | 0.0353 | 35.3635
8 | 0.6536 | 0.01851 | 0.0377 | 35.3106
8.5 | 0.6799 | 0.02011 | 0.0412 | 33.8091
9 | 0.7121 | 0.02146 | 0.0437 | 33.1827
9.5 | 0.743 | 0.02289 | 0.0464 | 32.4596
10 | 0.7685 | 0.02477 | 0.0493 | 31.0254
10.5 | 0.7958 | 0.02663 | 0.0521 | 29.8836
11 | 0.8269 | 0.02842 | 0.0544 | 29.0957
11.5 | 0.8571 | 0.03028 | 0.0566 | 28.3058
12 | 0.8861 | 0.03236 | 0.0586 | 27.3826
12.5 | 0.9157 | 0.03506 | 0.0607 | 26.1181
13 | 0.9358 | 0.0378 | 0.0632 | 24.7566
13.5 | 0.9507 | 0.04134 | 0.0658 | 22.9971
14 | 0.9559 | 0.04532 | 0.0685 | 21.0922
14.5 | 0.9642 | 0.05088 | 0.0676 | 18.9505
15 | 0.9705 | 0.05646 | 0.0659 | 17.1892
15.5 | 0.959 | 0.06372 | 0.0649 | 15.0502
16 | 0.9285 | 0.07433 | 0.062 | 12.4916
16.5 | 0.9015 | 0.08542 | 0.0571 | 10.5537
17 | 0.8595 | 0.10044 | 0.0488 | 8.5573
17.5 | 0.8138 | 0.11825 | 0.0378 | 6.882
18 | 0.6201 | 0.18438 | 0.0063 | 3.3632
18.5 | 0.6386 | 0.18935 | 0.0031 | 3.3726
19 | 0.6516 | 0.19613 | -0.0005 | 3.3223
19.5 | 0.6506 | 0.21016 | -0.0083 | 3.0957
20 | 0.6664 | 0.21668 | -0.0125 | 3.0755

## 39. Re 750k Mach 0.50 (1)
BIGFOIL.COM POLAR EXPORT
NACA66-117 a=0.0
NACA66-117 a=0.0 |  |  |  | Cl Max: | 1.137 | at alpha= | 20 | deg
JavaFoil+Calcfoil stall+Eppler ext transition |  |  |  | L/D Max: | 65.737 | at alpha= | 3 | deg
Re: | 750000 |  |  | Cd Min: | 0.00667 | at alpha= | -0.5 | deg
Mach: | 0.5 |  |  | Cl=0 at alpha= | -0.50704 | deg
|  |  |  | @ Cl=0.1, Cd= | 0.006759
|  |  |  | @ Cl=0.4, Cd= | 0.007173
|  |  |  | @ Cl=0.6, Cd= | 0.013883
alpha (deg) | Cl | Cd | Cm | Cl/Cd
-20 | -1.084 | 0.21478 | 0.025 | -5.046
-19.5 | -1.056 | 0.20152 | 0.024 | -5.24
-19 | -1.029 | 0.19519 | 0.023 | -5.273
-18.5 | -1.002 | 0.19294 | 0.022 | -5.195
-18 | -0.976 | 0.18381 | 0.022 | -5.307
-17.5 | -0.946 | 0.18279 | 0.02 | -5.175
-17 | -0.919 | 0.17671 | 0.019 | -5.199
-16.5 | -0.892 | 0.16759 | 0.019 | -5.321
-16 | -0.865 | 0.17012 | 0.018 | -5.082
-15.5 | -0.836 | 0.16114 | 0.016 | -5.185
-15 | -0.808 | 0.15384 | 0.016 | -5.252
-14.5 | -0.781 | 0.14765 | 0.015 | -5.287
-14 | -0.754 | 0.14115 | 0.014 | -5.339
-13.5 | -0.726 | 0.13722 | 0.014 | -5.292
-13 | -0.697 | 0.12894 | 0.012 | -5.408
-12.5 | -0.67 | 0.13021 | 0.011 | -5.143
-12 | -0.642 | 0.11604 | 0.011 | -5.535
-11.5 | -0.615 | 0.11443 | 0.01 | -5.373
-11 | -0.587 | 0.10958 | 0.01 | -5.359
-10.5 | -0.56 | 0.10648 | 0.009 | -5.256
-10 | -0.531 | 0.10074 | 0.008 | -5.271
-9.5 | -0.503 | 0.09275 | 0.007 | -5.428
-9 | -0.476 | 0.09141 | 0.007 | -5.204
-8.5 | -0.448 | 0.05859 | 0.006 | -7.651
-8 | -0.656 | 0.05678 | 0.005 | -11.562
-7.5 | -0.673 | 0.05137 | 0.005 | -13.102
-7 | -0.659 | 0.04698 | 0.005 | -14.034
-6.5 | -0.631 | 0.04316 | 0.005 | -14.633
-6 | -0.713 | 0.01608 | 0.007 | -44.359
-5.5 | -0.661 | 0.01495 | 0.006 | -44.185
-5 | -0.603 | 0.01449 | 0.005 | -41.606
-4.5 | -0.542 | 0.01382 | 0.003 | -39.222
-4 | -0.478 | 0.01324 | 0.002 | -36.122
-3.5 | -0.413 | 0.01272 | 0 | -32.428
-3 | -0.345 | 0.01225 | -0.001 | -28.211
-2.5 | -0.277 | 0.01182 | -0.002 | -23.462
-2 | -0.209 | 0.01143 | -0.004 | -18.244
-1.5 | -0.139 | 0.00677 | -0.005 | -20.578
-1 | -0.07 | 0.00671 | -0.007 | -10.386
-0.5 | 0.001 | 0.00667 | -0.008 | 0.1
0 | 0.071 | 0.00673 | -0.009 | 10.529
0.5 | 0.141 | 0.0068 | -0.011 | 20.701
1 | 0.211 | 0.00687 | -0.012 | 30.624
1.5 | 0.28 | 0.00697 | -0.014 | 40.216
2 | 0.348 | 0.00706 | -0.015 | 49.303
2.5 | 0.417 | 0.00721 | -0.016 | 57.792
3 | 0.484 | 0.00736 | -0.018 | 65.737
3.5 | 0.551 | 0.01369 | -0.019 | 40.283
4 | 0.617 | 0.01395 | -0.021 | 44.235
4.5 | 0.681 | 0.01478 | -0.022 | 46.058
5 | 0.743 | 0.01564 | -0.023 | 47.49
5.5 | 0.802 | 0.01658 | -0.025 | 48.375
6 | 0.858 | 0.01751 | -0.026 | 48.97
6.5 | 0.908 | 0.01847 | -0.028 | 49.152
7 | 0.947 | 0.01943 | -0.029 | 48.712
7.5 | 0.81 | 0.04933 | -0.014 | 16.412
8 | 0.807 | 0.05391 | -0.014 | 14.967
8.5 | 0.746 | 0.06118 | -0.015 | 12.198
9 | 0.531 | 0.0751 | -0.014 | 7.068
9.5 | 0.559 | 0.09833 | -0.015 | 5.682
10 | 0.586 | 0.09664 | -0.016 | 6.067
10.5 | 0.614 | 0.10273 | -0.016 | 5.974
11 | 0.641 | 0.10801 | -0.017 | 5.937
11.5 | 0.67 | 0.11471 | -0.019 | 5.838
12 | 0.697 | 0.11665 | -0.02 | 5.975
12.5 | 0.724 | 0.12298 | -0.02 | 5.889
13 | 0.751 | 0.12687 | -0.021 | 5.923
13.5 | 0.779 | 0.13768 | -0.022 | 5.658
14 | 0.807 | 0.14557 | -0.024 | 5.546
14.5 | 0.834 | 0.14939 | -0.025 | 5.586
15 | 0.862 | 0.15102 | -0.025 | 5.705
15.5 | 0.89 | 0.1626 | -0.027 | 5.471
16 | 0.918 | 0.17005 | -0.028 | 5.396
16.5 | 0.945 | 0.1696 | -0.029 | 5.571
17 | 0.972 | 0.17786 | -0.03 | 5.465
17.5 | 1.001 | 0.18674 | -0.032 | 5.36
18 | 1.028 | 0.19331 | -0.033 | 5.317
18.5 | 1.055 | 0.19785 | -0.034 | 5.33
19 | 1.081 | 0.20437 | -0.034 | 5.292
19.5 | 1.111 | 0.20679 | -0.037 | 5.373
20 | 1.137 | 0.21217 | -0.037 | 5.361

## 40. Re 750k Mach 0.50 (2)
BIGFOIL.COM POLAR EXPORT
NACA66-117 a=0.0
NACA66-117 a=0.0 |  |  |  | Cl Max: | 0.7643 | at alpha= | 11 | deg
XFOIL ncrit=9 |  |  |  | L/D Max: | 69.3698 | at alpha= | 4 | deg
Re: | 750000 |  |  | Cd Min: | 0.24068 | at alpha= | 20 | deg
Mach: | 0.5 |  |  | Cl=0 at alpha= | -0.49105 | deg
|  |  |  | @ Cl=0.1, Cd= | 0.010164
|  |  |  | @ Cl=0.4, Cd= | 0.0095918
|  |  |  | @ Cl=0.6, Cd= | 0.023313
alpha (deg) | Cl | Cd | Cm | Cl/Cd
-14.5 | -0.4459 | 0.14371 | -0.0489 | -3.1028
-14 | -0.4404 | 0.13284 | -0.0549 | -3.3153
-13.5 | -0.4376 | 0.12241 | -0.06 | -3.5749
-13 | -0.4394 | 0.11143 | -0.0647 | -3.9433
-12.5 | -0.4486 | 0.09935 | -0.0713 | -4.5153
-12 | -0.4778 | 0.08175 | -0.0823 | -5.8446
-11.5 | -0.5185 | 0.06651 | -0.0921 | -7.7958
-11 | -0.5531 | 0.05595 | -0.0962 | -9.8856
-10.5 | -0.5881 | 0.0471 | -0.0964 | -12.4862
-10 | -0.6138 | 0.04 | -0.0936 | -15.345
-9.5 | -0.6268 | 0.03409 | -0.0889 | -18.3866
-9 | -0.6204 | 0.02944 | -0.084 | -21.0734
-8.5 | -0.5871 | 0.02603 | -0.0805 | -22.5547
-8 | -0.5372 | 0.02371 | -0.078 | -22.6571
-7.5 | -0.4862 | 0.022 | -0.0754 | -22.1
-7 | -0.4398 | 0.02063 | -0.0725 | -21.3185
-6.5 | -0.4062 | 0.01892 | -0.0683 | -21.4693
-6 | -0.3689 | 0.0176 | -0.0646 | -20.9602
-5.5 | -0.3287 | 0.01654 | -0.0612 | -19.873
-5 | -0.2902 | 0.01542 | -0.0577 | -18.8197
-4.5 | -0.2489 | 0.0145 | -0.0544 | -17.1655
-4 | -0.2427 | 0.01254 | -0.0462 | -19.3541
-3.5 | -0.2807 | 0.01002 | -0.03 | -28.014
-3 | -0.3261 | 0.0084 | -0.0097 | -38.8214
-2.5 | -0.2686 | 0.00883 | -0.0076 | -30.419
-2 | -0.2017 | 0.00961 | -0.0072 | -20.9886
-1.5 | -0.1348 | 0.01003 | -0.0073 | -13.4397
-1 | -0.0656 | 0.01043 | -0.0081 | -6.2895
-0.5 | -0.0012 | 0.01033 | -0.0086 | -0.11617
0 | 0.0658 | 0.01018 | -0.0095 | 6.4637
0.5 | 0.1315 | 0.01015 | -0.0103 | 12.9557
1 | 0.1964 | 0.01011 | -0.0108 | 19.4263
1.5 | 0.2656 | 0.00993 | -0.0118 | 26.7472
2 | 0.334 | 0.00983 | -0.0126 | 33.9776
2.5 | 0.4005 | 0.00959 | -0.0129 | 41.7623
3 | 0.4688 | 0.00913 | -0.0131 | 51.3472
3.5 | 0.5345 | 0.00868 | -0.0125 | 61.5783
4 | 0.5834 | 0.00841 | -0.0086 | 69.3698
4.5 | 0.5435 | 0.00967 | 0.0108 | 56.2048
5 | 0.5157 | 0.01211 | 0.0252 | 42.5846
5.5 | 0.501 | 0.01478 | 0.036 | 33.8972
6 | 0.4906 | 0.01769 | 0.0453 | 27.7332
6.5 | 0.5191 | 0.0193 | 0.0498 | 26.8964
7 | 0.555 | 0.02076 | 0.0534 | 26.7341
7.5 | 0.5879 | 0.0225 | 0.0571 | 26.1289
8 | 0.6178 | 0.02451 | 0.0609 | 25.206
8.5 | 0.6442 | 0.02683 | 0.0649 | 24.0104
9 | 0.6741 | 0.02911 | 0.0686 | 23.157
9.5 | 0.7059 | 0.03156 | 0.0721 | 22.3669
10.5 | 0.7576 | 0.03825 | 0.0788 | 19.8065
11 | 0.7643 | 0.04348 | 0.0818 | 17.5782
11.5 | 0.7533 | 0.05047 | 0.0834 | 14.9257
12 | 0.7299 | 0.05914 | 0.0829 | 12.3419
12.5 | 0.7018 | 0.06968 | 0.0792 | 10.0718
13 | 0.6692 | 0.08234 | 0.0724 | 8.1273
13.5 | 0.6348 | 0.09726 | 0.0629 | 6.5268
14 | 0.6055 | 0.11333 | 0.0527 | 5.3428
14.5 | 0.5766 | 0.1307 | 0.0434 | 4.4116
15 | 0.5662 | 0.14428 | 0.0363 | 3.9243
15.5 | 0.5614 | 0.15738 | 0.0299 | 3.5672
16.5 | 0.576 | 0.17686 | 0.0214 | 3.2568
17 | 0.5957 | 0.18373 | 0.0179 | 3.2423
17.5 | 0.6144 | 0.1945 | 0.0101 | 3.1589
18 | 0.623 | 0.20662 | 0.0021 | 3.0152
18.5 | 0.6453 | 0.21348 | -0.0023 | 3.0228
19 | 0.6672 | 0.22116 | -0.0063 | 3.0168
19.5 | 0.6778 | 0.23281 | -0.0139 | 2.9114
20 | 0.6982 | 0.24068 | -0.019 | 2.9009

## 41. Re 1M Mach 0.00 (1)
BIGFOIL.COM POLAR EXPORT
NACA66-117 a=0.0
NACA66-117 a=0.0 |  |  |  | Cl Max: | 1.252 | at alpha= | 13 | deg
JavaFoil+Calcfoil stall+Eppler ext transition |  |  |  | L/D Max: | 82.71 | at alpha= | 3.5 | deg
Re: | 1000000 |  |  | Cd Min: | 0.00518 | at alpha= | -1.5 | deg
Mach: | 0 |  |  | Cl=0 at alpha= | -0.50806 | deg
|  |  |  | @ Cl=0.1, Cd= | 0.0054674
|  |  |  | @ Cl=0.4, Cd= | 0.005782
|  |  |  | @ Cl=0.6, Cd= | 0.01198
alpha (deg) | Cl | Cd | Cm | Cl/Cd
-16 | -0.975 | 0.1222 | 0.013 | -7.981
-15.5 | -0.981 | 0.11477 | 0.013 | -8.544
-15 | -0.983 | 0.10791 | 0.013 | -9.114
-14.5 | -0.982 | 0.10225 | 0.012 | -9.609
-14 | -0.98 | 0.09669 | 0.012 | -10.139
-13.5 | -0.974 | 0.0911 | 0.011 | -10.69
-13 | -0.965 | 0.08596 | 0.011 | -11.225
-12.5 | -0.953 | 0.08077 | 0.01 | -11.799
-12 | -0.937 | 0.07653 | 0.01 | -12.247
-11.5 | -0.919 | 0.07208 | 0.009 | -12.745
-11 | -1.074 | 0.019 | 0.018 | -56.535
-10.5 | -1.046 | 0.01807 | 0.017 | -57.9
-10 | -1.017 | 0.01734 | 0.016 | -58.643
-9.5 | -0.981 | 0.01658 | 0.015 | -59.188
-9 | -0.941 | 0.01588 | 0.013 | -59.258
-8.5 | -0.897 | 0.01525 | 0.012 | -58.811
-8 | -0.851 | 0.01472 | 0.011 | -57.823
-7.5 | -0.803 | 0.01408 | 0.01 | -57.025
-7 | -0.753 | 0.01354 | 0.009 | -55.566
-6.5 | -0.701 | 0.013 | 0.008 | -53.896
-6 | -0.647 | 0.01251 | 0.006 | -51.729
-5.5 | -0.592 | 0.01203 | 0.005 | -49.232
-5 | -0.536 | 0.01162 | 0.004 | -46.136
-4.5 | -0.479 | 0.01122 | 0.003 | -42.704
-4 | -0.421 | 0.01088 | 0.002 | -38.718
-3.5 | -0.362 | 0.01054 | 0 | -34.378
-3 | -0.303 | 0.01028 | -0.001 | -29.456
-2.5 | -0.243 | 0.00999 | -0.002 | -24.305
-2 | -0.184 | 0.00561 | -0.003 | -32.808
-1.5 | -0.123 | 0.00518 | -0.005 | -23.686
-1 | -0.061 | 0.0054 | -0.006 | -11.342
-0.5 | 0.001 | 0.00538 | -0.007 | 0.109
0 | 0.062 | 0.00521 | -0.008 | 11.959
0.5 | 0.124 | 0.00563 | -0.01 | 22.014
1 | 0.185 | 0.00562 | -0.011 | 33.008
1.5 | 0.247 | 0.00566 | -0.012 | 43.577
2 | 0.307 | 0.0057 | -0.013 | 53.876
2.5 | 0.368 | 0.00575 | -0.015 | 63.926
3 | 0.428 | 0.00581 | -0.016 | 73.533
3.5 | 0.487 | 0.00589 | -0.017 | 82.71
4 | 0.542 | 0.01156 | -0.018 | 46.902
4.5 | 0.6 | 0.01198 | -0.019 | 50.09
5 | 0.657 | 0.01244 | -0.021 | 52.802
5.5 | 0.713 | 0.01292 | -0.022 | 55.188
6 | 0.768 | 0.01341 | -0.023 | 57.253
6.5 | 0.821 | 0.01392 | -0.024 | 58.996
7 | 0.872 | 0.01456 | -0.025 | 59.904
7.5 | 0.921 | 0.01521 | -0.026 | 60.583
8 | 0.968 | 0.01587 | -0.028 | 61.009
8.5 | 1.012 | 0.01642 | -0.029 | 61.645
9 | 1.054 | 0.01721 | -0.03 | 61.235
9.5 | 1.092 | 0.01799 | -0.031 | 60.719
10 | 1.127 | 0.01884 | -0.032 | 59.807
10.5 | 1.158 | 0.0198 | -0.033 | 58.488
11 | 1.186 | 0.0209 | -0.034 | 56.741
11.5 | 1.21 | 0.02185 | -0.035 | 55.36
12 | 1.229 | 0.02311 | -0.036 | 53.19
12.5 | 1.245 | 0.02439 | -0.037 | 51.048
13 | 1.252 | 0.02652 | -0.038 | 47.225
13.5 | 1.074 | 0.08777 | -0.023 | 12.238
14 | 1.134 | 0.06829 | -0.032 | 16.599
14.5 | 1.08 | 0.09885 | -0.024 | 10.921
15 | 1.072 | 0.10564 | -0.023 | 10.152
15.5 | 1.062 | 0.11459 | -0.022 | 9.264
16 | 1.05 | 0.12079 | -0.022 | 8.695
16.5 | 1.037 | 0.12746 | -0.023 | 8.135
17 | 1.021 | 0.13605 | -0.023 | 7.503
17.5 | 1.003 | 0.14242 | -0.023 | 7.043
18 | 0.984 | 0.14792 | -0.024 | 6.649

## 42. Re 1M Mach 0.00 (2)
BIGFOIL.COM POLAR EXPORT
NACA66-117 a=0.0
NACA66-117 a=0.0 |  |  |  | Cl Max: | 1.1281 | at alpha= | 17.5 | deg
XFOIL ncrit=9 |  |  |  | L/D Max: | 80.0769 | at alpha= | 4 | deg
Re: | 1000000 |  |  | Cd Min: | 0.20937 | at alpha= | -20 | deg
Mach: | 0 |  |  | Cl=0 at alpha= | -0.50254 | deg
|  |  |  | @ Cl=0.1, Cd= | 0.0071609
|  |  |  | @ Cl=0.4, Cd= | 0.0066964
|  |  |  | @ Cl=0.6, Cd= | 0.014096
alpha (deg) | Cl | Cd | Cm | Cl/Cd
-20 | -0.5936 | 0.20937 | 0.0012 | -2.8352
-19 | -0.5786 | 0.19085 | -0.009 | -3.0317
-18.5 | -0.5621 | 0.18526 | -0.0126 | -3.0341
-18 | -0.7979 | 0.10724 | -0.0478 | -7.4403
-17.5 | -0.8957 | 0.08045 | -0.0637 | -11.1336
-16.5 | -0.9704 | 0.05583 | -0.0749 | -17.3813
-16 | -0.992 | 0.04932 | -0.0734 | -20.1135
-15.5 | -1.0006 | 0.04456 | -0.0713 | -22.4551
-15 | -1.002 | 0.04071 | -0.0688 | -24.6131
-14.5 | -1.0024 | 0.03574 | -0.0659 | -28.047
-14 | -0.984 | 0.03303 | -0.0639 | -29.7911
-13.5 | -0.9616 | 0.03088 | -0.0619 | -31.1399
-13 | -0.937 | 0.029 | -0.0599 | -32.3103
-12.5 | -0.9075 | 0.02716 | -0.0581 | -33.4131
-12 | -0.8753 | 0.02559 | -0.0564 | -34.2048
-11.5 | -0.8397 | 0.02407 | -0.055 | -34.8857
-11 | -0.8032 | 0.0227 | -0.0535 | -35.3833
-10.5 | -0.7664 | 0.02136 | -0.052 | -35.8801
-10 | -0.7329 | 0.01977 | -0.05 | -37.0713
-9.5 | -0.6961 | 0.01877 | -0.0484 | -37.0858
-9 | -0.66 | 0.01776 | -0.0465 | -37.1622
-8.5 | -0.6223 | 0.01686 | -0.0447 | -36.9098
-8 | -0.5886 | 0.01576 | -0.0423 | -37.3477
-7.5 | -0.5568 | 0.01464 | -0.0394 | -38.0328
-7 | -0.5181 | 0.01395 | -0.0375 | -37.1398
-6.5 | -0.4789 | 0.01333 | -0.0355 | -35.9265
-6 | -0.4437 | 0.01249 | -0.0328 | -35.5244
-5.5 | -0.4046 | 0.0119 | -0.0306 | -34
-5 | -0.3664 | 0.01131 | -0.0281 | -32.3961
-4.5 | -0.333 | 0.01074 | -0.0246 | -31.0056
-4 | -0.3268 | 0.00936 | -0.0162 | -34.9145
-3.5 | -0.3204 | 0.00749 | -0.008 | -42.777
-3 | -0.2878 | 0.00652 | -0.0042 | -44.1411
-2.5 | -0.2319 | 0.0066 | -0.0045 | -35.1364
-2 | -0.1754 | 0.00679 | -0.0049 | -25.8321
-1.5 | -0.1177 | 0.00707 | -0.0055 | -16.6478
-1 | -0.0588 | 0.00718 | -0.0064 | -8.1894
-0.5 | 0.0003 | 0.00717 | -0.0076 | 0.041841
0 | 0.0589 | 0.00721 | -0.0087 | 8.1692
0.5 | 0.1175 | 0.00714 | -0.0098 | 16.4566
1 | 0.1763 | 0.00708 | -0.011 | 24.9011
1.5 | 0.2354 | 0.00695 | -0.0121 | 33.8705
2 | 0.2938 | 0.00693 | -0.0131 | 42.3954
2.5 | 0.352 | 0.00678 | -0.014 | 51.9174
3 | 0.4094 | 0.00668 | -0.0147 | 61.2874
3.5 | 0.4656 | 0.00653 | -0.0151 | 71.3017
4 | 0.5205 | 0.0065 | -0.0153 | 80.0769
4.5 | 0.5485 | 0.00746 | -0.0105 | 73.5255
5 | 0.5618 | 0.00876 | -0.0033 | 64.1324
5.5 | 0.5587 | 0.01002 | 0.007 | 55.7585
6 | 0.5587 | 0.01181 | 0.0156 | 47.3074
6.5 | 0.5728 | 0.01343 | 0.0214 | 42.6508
7 | 0.6075 | 0.01428 | 0.0239 | 42.542
7.5 | 0.6443 | 0.01505 | 0.026 | 42.8106
8 | 0.6787 | 0.016 | 0.0283 | 42.4188
8.5 | 0.7146 | 0.01693 | 0.0303 | 42.2091
9 | 0.747 | 0.01798 | 0.0327 | 41.5462
9.5 | 0.7759 | 0.01931 | 0.0354 | 40.1813
10 | 0.8091 | 0.02044 | 0.0374 | 39.5841
10.5 | 0.8408 | 0.02163 | 0.0395 | 38.8719
11 | 0.8685 | 0.02315 | 0.0418 | 37.5162
11.5 | 0.8864 | 0.02531 | 0.0451 | 35.0217
12 | 0.9178 | 0.02667 | 0.0467 | 34.4132
12.5 | 0.9456 | 0.02831 | 0.0486 | 33.4016
13 | 0.9721 | 0.03 | 0.0505 | 32.4033
13.5 | 0.9948 | 0.03202 | 0.0526 | 31.0681
14.5 | 1.0318 | 0.03724 | 0.0569 | 27.7068
15.5 | 1.0889 | 0.04309 | 0.0545 | 25.2704
16 | 1.1016 | 0.04682 | 0.0555 | 23.5284
16.5 | 1.1135 | 0.05065 | 0.0558 | 21.9842
17 | 1.1221 | 0.05504 | 0.0557 | 20.387
17.5 | 1.1281 | 0.06 | 0.055 | 18.8017
18 | 1.1274 | 0.06605 | 0.0539 | 17.0689
18.5 | 1.1264 | 0.07252 | 0.0519 | 15.5323
19 | 1.106 | 0.08201 | 0.0489 | 13.4862
19.5 | 1.0736 | 0.09424 | 0.0436 | 11.3922
20 | 1.0519 | 0.10585 | 0.0372 | 9.9376

## 43. Re 1M Mach 0.10 (1)
BIGFOIL.COM POLAR EXPORT
NACA66-117 a=0.0
NACA66-117 a=0.0 |  |  |  | Cl Max: | 1.244 | at alpha= | 13 | deg
JavaFoil+Calcfoil stall+Eppler ext transition |  |  |  | L/D Max: | 82.986 | at alpha= | 3.5 | deg
Re: | 1000000 |  |  | Cd Min: | 0.00522 | at alpha= | -1.5 | deg
Mach: | 0.1 |  |  | Cl=0 at alpha= | -0.50794 | deg
|  |  |  | @ Cl=0.1, Cd= | 0.0056243
|  |  |  | @ Cl=0.4, Cd= | 0.0057813
|  |  |  | @ Cl=0.6, Cd= | 0.012008
alpha (deg) | Cl | Cd | Cm | Cl/Cd
-15 | -0.964 | 0.10983 | 0.013 | -8.781
-14.5 | -0.967 | 0.10327 | 0.012 | -9.365
-14 | -0.967 | 0.09814 | 0.012 | -9.851
-13.5 | -0.964 | 0.09135 | 0.011 | -10.548
-13 | -0.956 | 0.08656 | 0.011 | -11.05
-12.5 | -0.946 | 0.0816 | 0.01 | -11.598
-12 | -0.933 | 0.07734 | 0.01 | -12.059
-11.5 | -0.916 | 0.07308 | 0.009 | -12.529
-11 | -0.898 | 0.06744 | 0.01 | -13.311
-10.5 | -0.873 | 0.06412 | 0.009 | -13.617
-10 | -1.017 | 0.01751 | 0.016 | -58.092
-9.5 | -0.982 | 0.01674 | 0.015 | -58.682
-9 | -0.942 | 0.01608 | 0.014 | -58.601
-8.5 | -0.899 | 0.01539 | 0.012 | -58.427
-8 | -0.853 | 0.01481 | 0.011 | -57.61
-7.5 | -0.805 | 0.01422 | 0.01 | -56.649
-7 | -0.755 | 0.01362 | 0.009 | -55.437
-6.5 | -0.703 | 0.01309 | 0.008 | -53.721
-6 | -0.65 | 0.01261 | 0.006 | -51.545
-5.5 | -0.595 | 0.01212 | 0.005 | -49.099
-5 | -0.539 | 0.01164 | 0.004 | -46.265
-4.5 | -0.481 | 0.01125 | 0.003 | -42.781
-4 | -0.423 | 0.01091 | 0.002 | -38.787
-3.5 | -0.364 | 0.01061 | 0 | -34.313
-3 | -0.304 | 0.0103 | -0.001 | -29.54
-2.5 | -0.244 | 0.01001 | -0.002 | -24.389
-2 | -0.185 | 0.00565 | -0.003 | -32.703
-1.5 | -0.123 | 0.00522 | -0.005 | -23.592
-1 | -0.062 | 0.00545 | -0.006 | -11.289
-0.5 | 0.001 | 0.00542 | -0.007 | 0.109
0 | 0.063 | 0.0056 | -0.008 | 11.178
0.5 | 0.124 | 0.00564 | -0.01 | 22.078
1 | 0.186 | 0.00565 | -0.011 | 32.955
1.5 | 0.248 | 0.00566 | -0.012 | 43.786
2 | 0.308 | 0.00571 | -0.013 | 54.042
2.5 | 0.369 | 0.00574 | -0.015 | 64.279
3 | 0.429 | 0.00582 | -0.016 | 73.795
3.5 | 0.489 | 0.00589 | -0.017 | 82.986
4 | 0.545 | 0.0116 | -0.018 | 46.957
4.5 | 0.603 | 0.01203 | -0.019 | 50.103
5 | 0.66 | 0.01253 | -0.021 | 52.65
5.5 | 0.716 | 0.01302 | -0.022 | 54.99
6 | 0.771 | 0.01348 | -0.023 | 57.184
6.5 | 0.825 | 0.01407 | -0.024 | 58.602
7 | 0.876 | 0.01469 | -0.025 | 59.603
7.5 | 0.925 | 0.01532 | -0.027 | 60.379
8 | 0.971 | 0.01602 | -0.028 | 60.613
8.5 | 1.015 | 0.01659 | -0.029 | 61.206
9 | 1.056 | 0.01735 | -0.03 | 60.858
9.5 | 1.094 | 0.01818 | -0.031 | 60.15
10 | 1.128 | 0.01902 | -0.032 | 59.292
10.5 | 1.158 | 0.02011 | -0.033 | 57.556
11 | 1.184 | 0.02112 | -0.034 | 56.054
11.5 | 1.206 | 0.02232 | -0.035 | 54.029
12 | 1.223 | 0.02364 | -0.037 | 51.75
12.5 | 1.237 | 0.02477 | -0.038 | 49.928
13 | 1.244 | 0.02666 | -0.038 | 46.666
13.5 | 1.058 | 0.09078 | -0.021 | 11.651
14 | 1.068 | 0.09274 | -0.024 | 11.512
14.5 | 1.062 | 0.1004 | -0.023 | 10.583
15 | 1.052 | 0.10753 | -0.022 | 9.779
15.5 | 1.04 | 0.11417 | -0.023 | 9.107
16 | 1.024 | 0.12047 | -0.022 | 8.503
16.5 | 1.007 | 0.12903 | -0.022 | 7.802
17 | 0.987 | 0.13617 | -0.023 | 7.248
17.5 | 0.965 | 0.14451 | -0.023 | 6.677
18 | 0.942 | 0.15112 | -0.024 | 6.23

## 44. Re 1M Mach 0.10 (2)
BIGFOIL.COM POLAR EXPORT
NACA66-117 a=0.0
NACA66-117 a=0.0 |  |  |  | Cl Max: | 1.1089 | at alpha= | 17.5 | deg
XFOIL ncrit=9 |  |  |  | L/D Max: | 80.2454 | at alpha= | 4 | deg
Re: | 1000000 |  |  | Cd Min: | 0.21025 | at alpha= | -20 | deg
Mach: | 0.1 |  |  | Cl=0 at alpha= | -0.50253 | deg
|  |  |  | @ Cl=0.1, Cd= | 0.0071885
|  |  |  | @ Cl=0.4, Cd= | 0.0067225
|  |  |  | @ Cl=0.6, Cd= | 0.014274
alpha (deg) | Cl | Cd | Cm | Cl/Cd
-20 | -0.594 | 0.21025 | 0.0014 | -2.8252
-19 | -0.5782 | 0.19174 | -0.0089 | -3.0155
-18.5 | -0.5613 | 0.18619 | -0.0124 | -3.0147
-18 | -0.5467 | 0.17987 | -0.0164 | -3.0394
-17 | -0.8761 | 0.07762 | -0.0662 | -11.287
-16.5 | -0.917 | 0.06298 | -0.0753 | -14.5602
-16 | -0.9509 | 0.05435 | -0.0753 | -17.4959
-15.5 | -0.9701 | 0.0481 | -0.0739 | -20.1684
-15 | -0.98 | 0.04317 | -0.0716 | -22.7009
-14.5 | -0.9861 | 0.03856 | -0.0686 | -25.5731
-13.5 | -0.9578 | 0.03195 | -0.064 | -29.9781
-13 | -0.9351 | 0.02986 | -0.0617 | -31.3161
-12.5 | -0.9073 | 0.02789 | -0.0598 | -32.5314
-11.5 | -0.8405 | 0.02456 | -0.0564 | -34.2223
-11 | -0.8036 | 0.02309 | -0.0549 | -34.8029
-10.5 | -0.7669 | 0.02201 | -0.0533 | -34.8433
-10 | -0.7319 | 0.02009 | -0.0514 | -36.4311
-9.5 | -0.6949 | 0.01905 | -0.0497 | -36.4777
-9 | -0.6586 | 0.01801 | -0.0478 | -36.5686
-8.5 | -0.6209 | 0.01707 | -0.046 | -36.3738
-8 | -0.5852 | 0.01604 | -0.0437 | -36.4838
-7.5 | -0.5551 | 0.01481 | -0.0406 | -37.4814
-7 | -0.5165 | 0.01409 | -0.0386 | -36.6572
-6.5 | -0.4772 | 0.01344 | -0.0366 | -35.506
-6 | -0.4417 | 0.0126 | -0.0339 | -35.0556
-5.5 | -0.4026 | 0.01198 | -0.0316 | -33.606
-5 | -0.3641 | 0.01139 | -0.0292 | -31.9666
-4.5 | -0.3293 | 0.0108 | -0.0258 | -30.4907
-4 | -0.3246 | 0.00947 | -0.0171 | -34.2767
-3.5 | -0.3194 | 0.00761 | -0.0086 | -41.9711
-3 | -0.2894 | 0.00654 | -0.0042 | -44.2508
-2.5 | -0.2332 | 0.00662 | -0.0046 | -35.2266
-2 | -0.1764 | 0.00682 | -0.005 | -25.8651
-1.5 | -0.1183 | 0.0071 | -0.0055 | -16.662
-1 | -0.059 | 0.00721 | -0.0064 | -8.1831
-0.5 | 0.0003 | 0.0072 | -0.0077 | 0.041667
0 | 0.0593 | 0.00723 | -0.0088 | 8.2019
0.5 | 0.1182 | 0.00717 | -0.0099 | 16.4854
1 | 0.1774 | 0.00711 | -0.011 | 24.9508
1.5 | 0.2368 | 0.00699 | -0.0122 | 33.877
2 | 0.2955 | 0.00696 | -0.0132 | 42.4569
2.5 | 0.354 | 0.00681 | -0.014 | 51.9824
3 | 0.4118 | 0.0067 | -0.0147 | 61.4627
3.5 | 0.4683 | 0.00655 | -0.0151 | 71.4962
4 | 0.5232 | 0.00652 | -0.0152 | 80.2454
4.5 | 0.5493 | 0.00754 | -0.01 | 72.8515
5 | 0.5604 | 0.00885 | -0.0023 | 63.322
5.5 | 0.5557 | 0.01015 | 0.0082 | 54.7488
6 | 0.5557 | 0.01199 | 0.0168 | 46.347
6.5 | 0.5711 | 0.01358 | 0.0224 | 42.0545
7 | 0.6065 | 0.01443 | 0.0248 | 42.0305
7.5 | 0.643 | 0.01523 | 0.027 | 42.2193
8 | 0.6776 | 0.0162 | 0.0294 | 41.8272
8.5 | 0.7136 | 0.01714 | 0.0314 | 41.6336
9 | 0.7451 | 0.01828 | 0.0339 | 40.7604
9.5 | 0.7747 | 0.0196 | 0.0366 | 39.5255
10 | 0.8077 | 0.02078 | 0.0387 | 38.8691
10.5 | 0.8389 | 0.02203 | 0.0409 | 38.0799
11.5 | 0.8855 | 0.02574 | 0.0465 | 34.4017
12 | 0.9162 | 0.02721 | 0.0482 | 33.6714
12.5 | 0.9431 | 0.02897 | 0.0502 | 32.5544
13 | 0.9698 | 0.03072 | 0.0521 | 31.569
13.5 | 0.992 | 0.03285 | 0.0542 | 30.1979
14 | 1.0089 | 0.03547 | 0.0567 | 28.4438
14.5 | 1.0278 | 0.03823 | 0.0587 | 26.8846
15.5 | 1.0818 | 0.04467 | 0.0563 | 24.2176
16 | 1.0918 | 0.04883 | 0.0573 | 22.3592
16.5 | 1.1006 | 0.05312 | 0.0574 | 20.7191
17 | 1.1064 | 0.05803 | 0.057 | 19.066
17.5 | 1.1089 | 0.06365 | 0.056 | 17.4218
18 | 1.1031 | 0.07066 | 0.0543 | 15.6114
18.5 | 1.0916 | 0.07893 | 0.0514 | 13.83
19 | 1.0605 | 0.09068 | 0.0467 | 11.695
19.5 | 1.0243 | 0.10454 | 0.0394 | 9.7982
20 | 0.9895 | 0.11943 | 0.0306 | 8.2852

## 45. Re 1M Mach 0.25 (1)
BIGFOIL.COM POLAR EXPORT
NACA66-117 a=0.0
NACA66-117 a=0.0 |  |  |  | Cl Max: | 1.164 | at alpha= | 11.5 | deg
JavaFoil+Calcfoil stall+Eppler ext transition |  |  |  | L/D Max: | 83.206 | at alpha= | 3.5 | deg
Re: | 1000000 |  |  | Cd Min: | 0.00519 | at alpha= | -0.5 | deg
Mach: | 0.25 |  |  | Cl=0 at alpha= | -0.50781 | deg
|  |  |  | @ Cl=0.1, Cd= | 0.00558
|  |  |  | @ Cl=0.4, Cd= | 0.0058875
|  |  |  | @ Cl=0.6, Cd= | 0.012259
alpha (deg) | Cl | Cd | Cm | Cl/Cd
-14 | -0.85 | 0.10601 | 0.011 | -8.019
-13.5 | -0.868 | 0.09924 | 0.011 | -8.751
-13 | -0.882 | 0.09141 | 0.011 | -9.644
-12.5 | -0.889 | 0.08552 | 0.01 | -10.39
-12 | -0.89 | 0.08094 | 0.01 | -10.991
-11.5 | -0.886 | 0.07578 | 0.009 | -11.691
-11 | -0.876 | 0.07077 | 0.009 | -12.377
-10.5 | -0.861 | 0.06656 | 0.008 | -12.938
-10 | -0.841 | 0.06246 | 0.008 | -13.468
-9.5 | -0.822 | 0.05701 | 0.009 | -14.412
-9 | -0.948 | 0.01686 | 0.014 | -56.246
-8.5 | -0.908 | 0.01607 | 0.013 | -56.533
-8 | -0.865 | 0.01545 | 0.012 | -55.996
-7.5 | -0.819 | 0.01477 | 0.01 | -55.421
-7 | -0.769 | 0.01416 | 0.009 | -54.328
-6.5 | -0.718 | 0.01357 | 0.008 | -52.865
-6 | -0.664 | 0.01298 | 0.007 | -51.149
-5.5 | -0.609 | 0.01248 | 0.005 | -48.748
-5 | -0.551 | 0.01204 | 0.004 | -45.807
-4.5 | -0.493 | 0.0116 | 0.003 | -42.505
-4 | -0.434 | 0.01118 | 0.002 | -38.778
-3.5 | -0.373 | 0.01086 | 0 | -34.364
-3 | -0.312 | 0.01053 | -0.001 | -29.645
-2.5 | -0.25 | 0.01022 | -0.002 | -24.504
-2 | -0.189 | 0.00573 | -0.003 | -33.055
-1.5 | -0.126 | 0.00543 | -0.005 | -23.275
-1 | -0.063 | 0.00521 | -0.006 | -12.114
-0.5 | 0.001 | 0.00519 | -0.007 | 0.116
0 | 0.064 | 0.0054 | -0.009 | 11.886
0.5 | 0.128 | 0.00572 | -0.01 | 22.321
1 | 0.191 | 0.00576 | -0.011 | 33.182
1.5 | 0.254 | 0.0058 | -0.012 | 43.8
2 | 0.316 | 0.0058 | -0.014 | 54.553
2.5 | 0.379 | 0.00586 | -0.015 | 64.61
3 | 0.44 | 0.00594 | -0.016 | 74.176
3.5 | 0.501 | 0.00603 | -0.018 | 83.206
4 | 0.558 | 0.01193 | -0.019 | 46.788
4.5 | 0.618 | 0.0124 | -0.02 | 49.784
5 | 0.676 | 0.01292 | -0.021 | 52.332
5.5 | 0.733 | 0.01343 | -0.022 | 54.584
6 | 0.789 | 0.014 | -0.024 | 56.342
6.5 | 0.843 | 0.01466 | -0.025 | 57.489
7 | 0.894 | 0.01531 | -0.026 | 58.357
7.5 | 0.942 | 0.016 | -0.027 | 58.843
8 | 0.987 | 0.01676 | -0.028 | 58.861
8.5 | 1.028 | 0.01751 | -0.03 | 58.694
9 | 1.065 | 0.01833 | -0.031 | 58.096
9.5 | 1.097 | 0.01922 | -0.032 | 57.093
10 | 1.124 | 0.02028 | -0.033 | 55.455
10.5 | 1.146 | 0.02143 | -0.034 | 53.478
11 | 1.16 | 0.02291 | -0.035 | 50.638
11.5 | 1.164 | 0.02478 | -0.036 | 46.993
12 | 0.988 | 0.07924 | -0.02 | 12.469
12.5 | 0.985 | 0.08468 | -0.019 | 11.63
13 | 0.978 | 0.09034 | -0.02 | 10.825
13.5 | 0.964 | 0.09574 | -0.02 | 10.07
14 | 0.945 | 0.10468 | -0.02 | 9.03
14.5 | 0.921 | 0.11008 | -0.02 | 8.365
15 | 0.883 | 0.11759 | -0.02 | 7.512
15.5 | 0.841 | 0.12682 | -0.02 | 6.63
16 | 0.793 | 0.13643 | -0.021 | 5.811
16.5 | 0.74 | 0.14881 | -0.021 | 4.974

## 46. Re 1M Mach 0.25 (2)
BIGFOIL.COM POLAR EXPORT
NACA66-117 a=0.0
NACA66-117 a=0.0 |  |  |  | Cl Max: | 1.0037 | at alpha= | 15 | deg
XFOIL ncrit=9 |  |  |  | L/D Max: | 80.8421 | at alpha= | 4 | deg
Re: | 1000000 |  |  | Cd Min: | 0.21632 | at alpha= | 20 | deg
Mach: | 0.25 |  |  | Cl=0 at alpha= | -0.5049 | deg
|  |  |  | @ Cl=0.1, Cd= | 0.007348
|  |  |  | @ Cl=0.4, Cd= | 0.0068783
|  |  |  | @ Cl=0.6, Cd= | 0.015307
alpha (deg) | Cl | Cd | Cm | Cl/Cd
-18 | -0.5331 | 0.18383 | -0.0189 | -2.9
-17.5 | -0.5231 | 0.17705 | -0.0218 | -2.9545
-17 | -0.5283 | 0.16347 | -0.0285 | -3.2318
-16.5 | -0.5257 | 0.15421 | -0.0326 | -3.409
-16 | -0.6294 | 0.11486 | -0.0497 | -5.4797
-15 | -0.7942 | 0.06603 | -0.078 | -12.0279
-14.5 | -0.8423 | 0.05484 | -0.0802 | -15.3592
-14 | -0.8737 | 0.04692 | -0.0791 | -18.6211
-13.5 | -0.8899 | 0.04107 | -0.0765 | -21.6679
-13 | -0.8906 | 0.03688 | -0.0736 | -24.1486
-12.5 | -0.8809 | 0.03384 | -0.0705 | -26.0313
-12 | -0.8649 | 0.03091 | -0.0673 | -27.9812
-11.5 | -0.8407 | 0.02814 | -0.0645 | -29.8756
-11 | -0.8065 | 0.02573 | -0.0624 | -31.3447
-10.5 | -0.7681 | 0.02391 | -0.0606 | -32.1246
-10 | -0.7273 | 0.02214 | -0.0589 | -32.85
-9.5 | -0.6897 | 0.02066 | -0.0569 | -33.3833
-9 | -0.6515 | 0.01944 | -0.0548 | -33.5134
-8.5 | -0.6131 | 0.01827 | -0.0527 | -33.5577
-8 | -0.5745 | 0.01722 | -0.0505 | -33.3624
-7.5 | -0.5445 | 0.01581 | -0.0471 | -34.4402
-7 | -0.507 | 0.01493 | -0.0446 | -33.9585
-6.5 | -0.4678 | 0.01411 | -0.0423 | -33.1538
-6 | -0.4304 | 0.01325 | -0.0396 | -32.483
-5.5 | -0.392 | 0.01249 | -0.037 | -31.3851
-5 | -0.3516 | 0.01186 | -0.0346 | -29.6459
-4.5 | -0.3135 | 0.01121 | -0.0317 | -27.9661
-3.5 | -0.3121 | 0.00821 | -0.0123 | -38.0146
-3 | -0.2979 | 0.00663 | -0.0048 | -44.9321
-2.5 | -0.2403 | 0.00672 | -0.005 | -35.7589
-2 | -0.1819 | 0.00698 | -0.0052 | -26.0602
-1.5 | -0.1217 | 0.00724 | -0.0058 | -16.8094
-1 | -0.0606 | 0.00738 | -0.0067 | -8.2114
-0.5 | 0.0006 | 0.0074 | -0.0079 | 0.081081
0 | 0.0611 | 0.00738 | -0.009 | 8.2791
0.5 | 0.1218 | 0.00733 | -0.0102 | 16.6166
1 | 0.183 | 0.00726 | -0.0113 | 25.2066
1.5 | 0.2444 | 0.00726 | -0.0125 | 33.6639
2 | 0.3045 | 0.00713 | -0.0135 | 42.7069
2.5 | 0.3654 | 0.00696 | -0.0143 | 52.5
3 | 0.4247 | 0.00682 | -0.0149 | 62.2727
3.5 | 0.4827 | 0.00667 | -0.0151 | 72.3688
4 | 0.5376 | 0.00665 | -0.0148 | 80.8421
4.5 | 0.5507 | 0.00797 | -0.0068 | 69.0966
5.5 | 0.5415 | 0.0109 | 0.0144 | 49.6789
6 | 0.5401 | 0.01298 | 0.023 | 41.6102
6.5 | 0.5637 | 0.01438 | 0.0275 | 39.2003
7 | 0.6005 | 0.01532 | 0.03 | 39.1971
7.5 | 0.6358 | 0.0163 | 0.0326 | 39.0061
8 | 0.6719 | 0.01731 | 0.0351 | 38.8157
8.5 | 0.7068 | 0.01844 | 0.0375 | 38.3297
9 | 0.7316 | 0.02013 | 0.0411 | 36.3438
9.5 | 0.767 | 0.02128 | 0.0433 | 36.0432
10 | 0.798 | 0.02278 | 0.0459 | 35.0307
10.5 | 0.8269 | 0.02439 | 0.0485 | 33.9032
11 | 0.8461 | 0.0268 | 0.0519 | 31.5709
11.5 | 0.8773 | 0.02847 | 0.054 | 30.8149
12 | 0.9058 | 0.03045 | 0.0562 | 29.7471
12.5 | 0.9308 | 0.03273 | 0.0586 | 28.4387
13 | 0.9545 | 0.03511 | 0.0606 | 27.186
13.5 | 0.9726 | 0.03822 | 0.0629 | 25.4474
14 | 0.9845 | 0.04188 | 0.0654 | 23.5076
14.5 | 0.9909 | 0.04594 | 0.0677 | 21.5694
15 | 1.0037 | 0.05157 | 0.0658 | 19.4629
16 | 0.9797 | 0.06723 | 0.0629 | 14.5724
16.5 | 0.9626 | 0.07652 | 0.0595 | 12.5797
17 | 0.9417 | 0.08724 | 0.0543 | 10.7944
17.5 | 0.9065 | 0.10142 | 0.0464 | 8.9381
18 | 0.8324 | 0.12494 | 0.0323 | 6.6624
19 | 0.655 | 0.19362 | -0.0007 | 3.3829
19.5 | 0.6632 | 0.20349 | -0.0057 | 3.2591
20 | 0.6665 | 0.21632 | -0.0126 | 3.0811

## 47. Re 1M Mach 0.50 (1)
BIGFOIL.COM POLAR EXPORT
NACA66-117 a=0.0
NACA66-117 a=0.0 |  |  |  | Cl Max: | 1.138 | at alpha= | 20 | deg
JavaFoil+Calcfoil stall+Eppler ext transition |  |  |  | L/D Max: | 77.654 | at alpha= | 3 | deg
Re: | 1000000 |  |  | Cd Min: | 0.00594 | at alpha= | -0.5 | deg
Mach: | 0.5 |  |  | Cl=0 at alpha= | -0.50704 | deg
|  |  |  | @ Cl=0.1, Cd= | 0.0059945
|  |  |  | @ Cl=0.4, Cd= | 0.0060554
|  |  |  | @ Cl=0.6, Cd= | 0.013432
alpha (deg) | Cl | Cd | Cm | Cl/Cd
-20 | -1.084 | 0.20469 | 0.025 | -5.297
-19.5 | -1.056 | 0.19138 | 0.024 | -5.519
-19 | -1.029 | 0.18481 | 0.023 | -5.57
-18.5 | -1.002 | 0.18194 | 0.022 | -5.509
-18 | -0.976 | 0.17377 | 0.022 | -5.614
-17.5 | -0.946 | 0.17144 | 0.02 | -5.519
-17 | -0.919 | 0.16661 | 0.019 | -5.515
-16.5 | -0.892 | 0.15822 | 0.019 | -5.636
-16 | -0.865 | 0.1597 | 0.018 | -5.414
-15.5 | -0.836 | 0.15263 | 0.017 | -5.476
-15 | -0.808 | 0.14505 | 0.016 | -5.571
-14.5 | -0.781 | 0.14151 | 0.015 | -5.517
-14 | -0.754 | 0.13231 | 0.014 | -5.696
-13.5 | -0.726 | 0.12843 | 0.014 | -5.655
-13 | -0.697 | 0.12146 | 0.012 | -5.742
-12.5 | -0.67 | 0.12211 | 0.011 | -5.485
-12 | -0.642 | 0.11165 | 0.011 | -5.754
-11.5 | -0.615 | 0.10764 | 0.01 | -5.712
-11 | -0.587 | 0.10289 | 0.01 | -5.708
-10.5 | -0.56 | 0.09981 | 0.009 | -5.608
-10 | -0.531 | 0.09684 | 0.008 | -5.485
-9.5 | -0.504 | 0.08792 | 0.007 | -5.727
-9 | -0.476 | 0.08683 | 0.007 | -5.48
-8.5 | -0.449 | 0.05692 | 0.007 | -7.882
-8 | -0.657 | 0.05497 | 0.005 | -11.944
-7.5 | -0.674 | 0.05055 | 0.005 | -13.329
-7 | -0.66 | 0.0458 | 0.005 | -14.405
-6.5 | -0.76 | 0.01606 | 0.009 | -47.309
-6 | -0.714 | 0.01517 | 0.007 | -47.075
-5.5 | -0.661 | 0.01445 | 0.006 | -45.789
-5 | -0.604 | 0.01375 | 0.005 | -43.92
-4.5 | -0.543 | 0.01286 | 0.003 | -42.176
-4 | -0.479 | 0.01213 | 0.002 | -39.451
-3.5 | -0.413 | 0.01198 | 0 | -34.47
-3 | -0.346 | 0.01152 | -0.001 | -30.02
-2.5 | -0.278 | 0.01111 | -0.002 | -24.995
-2 | -0.209 | 0.01074 | -0.004 | -19.449
-1.5 | -0.14 | 0.00601 | -0.005 | -23.33
-1 | -0.07 | 0.00596 | -0.007 | -11.746
-0.5 | 0.001 | 0.00594 | -0.008 | 0.113
0 | 0.071 | 0.00597 | -0.01 | 11.93
0.5 | 0.142 | 0.00603 | -0.011 | 23.492
1 | 0.212 | 0.00609 | -0.012 | 34.778
1.5 | 0.282 | 0.00616 | -0.014 | 45.795
2 | 0.351 | 0.00624 | -0.015 | 56.196
2.5 | 0.42 | 0.00598 | -0.017 | 70.176
3 | 0.487 | 0.00628 | -0.018 | 77.654
3.5 | 0.552 | 0.01301 | -0.019 | 42.444
4 | 0.618 | 0.01359 | -0.021 | 45.471
4.5 | 0.682 | 0.01417 | -0.022 | 48.107
5 | 0.744 | 0.01487 | -0.023 | 50.031
5.5 | 0.803 | 0.01566 | -0.025 | 51.295
6 | 0.859 | 0.01654 | -0.026 | 51.922
6.5 | 0.909 | 0.01745 | -0.028 | 52.089
7 | 0.948 | 0.01844 | -0.029 | 51.403
7.5 | 0.811 | 0.04806 | -0.015 | 16.873
8 | 0.807 | 0.05241 | -0.015 | 15.407
8.5 | 0.747 | 0.0596 | -0.015 | 12.532
9 | 0.531 | 0.07172 | -0.014 | 7.403
9.5 | 0.559 | 0.09142 | -0.015 | 6.113
10 | 0.586 | 0.09 | -0.016 | 6.516
10.5 | 0.614 | 0.09817 | -0.016 | 6.252
11 | 0.641 | 0.10211 | -0.017 | 6.281
11.5 | 0.67 | 0.108 | -0.019 | 6.201
12 | 0.697 | 0.10985 | -0.02 | 6.345
12.5 | 0.724 | 0.11669 | -0.02 | 6.207
13 | 0.751 | 0.12045 | -0.021 | 6.239
13.5 | 0.779 | 0.13013 | -0.022 | 5.988
14 | 0.807 | 0.13467 | -0.024 | 5.996
14.5 | 0.834 | 0.13849 | -0.025 | 6.026
15 | 0.862 | 0.14347 | -0.025 | 6.006
15.5 | 0.89 | 0.15331 | -0.027 | 5.806
16 | 0.918 | 0.15844 | -0.028 | 5.792
16.5 | 0.945 | 0.16002 | -0.029 | 5.905
17 | 0.972 | 0.16581 | -0.03 | 5.863
17.5 | 1.001 | 0.17583 | -0.032 | 5.693
18 | 1.028 | 0.17943 | -0.033 | 5.728
18.5 | 1.055 | 0.18716 | -0.034 | 5.635
19 | 1.082 | 0.19146 | -0.035 | 5.649
19.5 | 1.111 | 0.19471 | -0.037 | 5.707
20 | 1.138 | 0.20095 | -0.037 | 5.662

## 48. Re 1M Mach 0.50 (2)
BIGFOIL.COM POLAR EXPORT
NACA66-117 a=0.0
NACA66-117 a=0.0 |  |  |  | Cl Max: | 0.7874 | at alpha= | 11 | deg
XFOIL ncrit=9 |  |  |  | L/D Max: | 74.4429 | at alpha= | 3.5 | deg
Re: | 1000000 |  |  | Cd Min: | 0.16532 | at alpha= | 16 | deg
Mach: | 0.5 |  |  | Cl=0 at alpha= | -0.49563 | deg
|  |  |  | @ Cl=0.1, Cd= | 0.008188
|  |  |  | @ Cl=0.4, Cd= | 0.0077746
|  |  |  | @ Cl=0.6, Cd= | 0.16532
alpha (deg) | Cl | Cd | Cm | Cl/Cd
-14.5 | -0.4516 | 0.14175 | -0.0483 | -3.1859
-14 | -0.4474 | 0.13134 | -0.0527 | -3.4064
-13.5 | -0.4463 | 0.12082 | -0.0583 | -3.6939
-13 | -0.4583 | 0.10745 | -0.0655 | -4.2652
-12.5 | -0.4812 | 0.09195 | -0.0743 | -5.2333
-12 | -0.5223 | 0.07337 | -0.0866 | -7.1187
-11.5 | -0.5626 | 0.05987 | -0.0942 | -9.397
-11 | -0.592 | 0.0507 | -0.0965 | -11.6765
-10 | -0.6439 | 0.03635 | -0.0919 | -17.7139
-9.5 | -0.6474 | 0.03156 | -0.0874 | -20.5133
-9 | -0.6331 | 0.02759 | -0.0828 | -22.9467
-8.5 | -0.5959 | 0.02445 | -0.0792 | -24.3722
-8 | -0.5463 | 0.02232 | -0.0763 | -24.4758
-7.5 | -0.4992 | 0.02073 | -0.0733 | -24.081
-7 | -0.4631 | 0.01899 | -0.0694 | -24.3865
-6.5 | -0.424 | 0.01764 | -0.0658 | -24.0363
-6 | -0.3847 | 0.0164 | -0.0622 | -23.4573
-5.5 | -0.3477 | 0.01518 | -0.0583 | -22.9051
-5 | -0.3038 | 0.01434 | -0.0552 | -21.1855
-4.5 | -0.2613 | 0.01344 | -0.0521 | -19.442
-4 | -0.228 | 0.01231 | -0.0476 | -18.5215
-3.5 | -0.2486 | 0.00988 | -0.0346 | -25.1619
-3 | -0.291 | 0.00805 | -0.0156 | -36.1491
-2.5 | -0.2697 | 0.00726 | -0.0072 | -37.1488
-2 | -0.2047 | 0.00769 | -0.0067 | -26.619
-1.5 | -0.1362 | 0.00811 | -0.0071 | -16.7941
-1 | -0.0689 | 0.00838 | -0.0077 | -8.222
-0.5 | -0.0006 | 0.00831 | -0.0088 | -0.072202
0 | 0.0681 | 0.00822 | -0.01 | 8.2847
0.5 | 0.1378 | 0.00815 | -0.0113 | 16.908
1 | 0.2065 | 0.00817 | -0.0124 | 25.2754
1.5 | 0.2735 | 0.00807 | -0.0131 | 33.891
2 | 0.3437 | 0.00795 | -0.0143 | 43.2327
2.5 | 0.4111 | 0.00774 | -0.0146 | 53.1137
3 | 0.4784 | 0.00754 | -0.0148 | 63.4483
3.5 | 0.5412 | 0.00727 | -0.0138 | 74.4429
4 | 0.5542 | 0.0079 | -0.0036 | 70.1519
4.5 | 0.5137 | 0.00976 | 0.0149 | 52.6332
5 | 0.4979 | 0.01215 | 0.0269 | 40.9794
5.5 | 0.4901 | 0.01468 | 0.0367 | 33.3856
6 | 0.4966 | 0.01698 | 0.0441 | 29.2462
6.5 | 0.5335 | 0.01826 | 0.0477 | 29.2169
7 | 0.5735 | 0.01955 | 0.051 | 29.335
7.5 | 0.6056 | 0.02129 | 0.0549 | 28.4453
8 | 0.6413 | 0.023 | 0.0583 | 27.8826
8.5 | 0.6696 | 0.02515 | 0.0623 | 26.6243
9 | 0.6938 | 0.02768 | 0.0666 | 25.065
9.5 | 0.7247 | 0.0301 | 0.0702 | 24.0764
10 | 0.7542 | 0.03286 | 0.0737 | 22.9519
10.5 | 0.7772 | 0.03631 | 0.0773 | 21.4046
11 | 0.7874 | 0.04098 | 0.0803 | 19.2143
11.5 | 0.7798 | 0.04751 | 0.0825 | 16.4134
12 | 0.7589 | 0.05584 | 0.0826 | 13.5906
12.5 | 0.7301 | 0.0662 | 0.0796 | 11.0287
13 | 0.696 | 0.07873 | 0.0733 | 8.8403
13.5 | 0.6606 | 0.09337 | 0.0642 | 7.0751
14 | 0.6235 | 0.11064 | 0.053 | 5.6354
14.5 | 0.5905 | 0.1287 | 0.0429 | 4.5882
15 | 0.5787 | 0.14236 | 0.0357 | 4.065
15.5 | 0.583 | 0.1526 | 0.03 | 3.8204
16 | 0.5808 | 0.16532 | 0.0237 | 3.5132

## 49. Re 2M Mach 0.00 (1)
BIGFOIL.COM POLAR EXPORT
NACA66-117 a=0.0
NACA66-117 a=0.0 |  |  |  | Cl Max: | 1.274 | at alpha= | 14 | deg
JavaFoil+Calcfoil stall+Eppler ext transition |  |  |  | L/D Max: | 109.989 | at alpha= | 3.5 | deg
Re: | 2000000 |  |  | Cd Min: | 0.00441 | at alpha= | 3 | deg
Mach: | 0 |  |  | Cl=0 at alpha= | -0.50806 | deg
|  |  |  | @ Cl=0.1, Cd= | 0.0045981
|  |  |  | @ Cl=0.4, Cd= | 0.0045908
|  |  |  | @ Cl=0.6, Cd= | 0.010458
alpha (deg) | Cl | Cd | Cm | Cl/Cd
-18.5 | -0.922 | 0.1494 | 0.017 | -6.17
-18 | -0.937 | 0.1413 | 0.017 | -6.629
-17.5 | -0.95 | 0.13459 | 0.016 | -7.056
-17 | -0.962 | 0.12545 | 0.016 | -7.668
-16.5 | -0.972 | 0.11881 | 0.016 | -8.178
-16 | -0.978 | 0.11414 | 0.015 | -8.571
-15.5 | -0.984 | 0.1082 | 0.015 | -9.097
-15 | -0.994 | 0.09802 | 0.016 | -10.138
-14.5 | -0.99 | 0.09474 | 0.014 | -10.445
-14 | -1.154 | 0.0261 | 0.024 | -44.196
-13.5 | -1.158 | 0.02271 | 0.023 | -51.021
-13 | -1.155 | 0.02077 | 0.022 | -55.617
-12.5 | -1.144 | 0.01958 | 0.021 | -58.406
-12 | -1.128 | 0.01848 | 0.02 | -61.013
-11.5 | -1.107 | 0.01763 | 0.019 | -62.788
-11 | -1.082 | 0.01669 | 0.018 | -64.826
-10.5 | -1.053 | 0.01599 | 0.017 | -65.88
-10 | -1.021 | 0.0152 | 0.016 | -67.163
-9.5 | -0.985 | 0.01453 | 0.015 | -67.81
-9 | -0.944 | 0.01391 | 0.014 | -67.893
-8.5 | -0.9 | 0.01335 | 0.012 | -67.427
-8 | -0.854 | 0.01285 | 0.011 | -66.468
-7.5 | -0.805 | 0.0123 | 0.01 | -65.485
-7 | -0.755 | 0.01183 | 0.009 | -63.825
-6.5 | -0.703 | 0.01137 | 0.008 | -61.857
-6 | -0.649 | 0.01095 | 0.006 | -59.292
-5.5 | -0.594 | 0.01051 | 0.005 | -56.537
-5 | -0.538 | 0.01016 | 0.004 | -52.966
-4.5 | -0.481 | 0.00978 | 0.003 | -49.135
-4 | -0.423 | 0.00947 | 0.002 | -44.628
-3.5 | -0.363 | 0.0092 | 0 | -39.512
-3 | -0.304 | 0.00891 | -0.001 | -34.083
-2.5 | -0.244 | 0.00866 | -0.002 | -28.146
-2 | -0.185 | 0.00461 | -0.003 | -40.049
-1.5 | -0.123 | 0.00458 | -0.005 | -26.835
-1 | -0.061 | 0.00461 | -0.006 | -13.315
-0.5 | 0.001 | 0.00458 | -0.007 | 0.128
0 | 0.063 | 0.00461 | -0.008 | 13.563
0.5 | 0.125 | 0.00459 | -0.01 | 27.123
1 | 0.187 | 0.00463 | -0.011 | 40.257
1.5 | 0.248 | 0.00463 | -0.012 | 53.698
2 | 0.31 | 0.00471 | -0.013 | 65.72
2.5 | 0.371 | 0.00476 | -0.015 | 78.039
3 | 0.431 | 0.00441 | -0.016 | 97.848
3.5 | 0.491 | 0.00447 | -0.017 | 109.989
4 | 0.544 | 0.01011 | -0.018 | 53.803
4.5 | 0.602 | 0.01047 | -0.019 | 57.491
5 | 0.659 | 0.0109 | -0.021 | 60.475
5.5 | 0.715 | 0.01131 | -0.022 | 63.237
6 | 0.77 | 0.01175 | -0.023 | 65.565
6.5 | 0.824 | 0.01222 | -0.024 | 67.464
7 | 0.875 | 0.01276 | -0.025 | 68.592
7.5 | 0.925 | 0.01329 | -0.027 | 69.602
8 | 0.972 | 0.01388 | -0.028 | 69.976
8.5 | 1.016 | 0.01438 | -0.029 | 70.637
9 | 1.058 | 0.01506 | -0.03 | 70.218
9.5 | 1.096 | 0.01576 | -0.031 | 69.55
10 | 1.131 | 0.01648 | -0.032 | 68.645
10.5 | 1.163 | 0.01735 | -0.033 | 66.989
11 | 1.19 | 0.01828 | -0.034 | 65.126
11.5 | 1.215 | 0.01916 | -0.035 | 63.39
12 | 1.235 | 0.02023 | -0.037 | 61.036
12.5 | 1.251 | 0.02131 | -0.038 | 58.693
13 | 1.262 | 0.02274 | -0.039 | 55.499
13.5 | 1.27 | 0.02406 | -0.04 | 52.782
14 | 1.274 | 0.0255 | -0.041 | 49.976
14.5 | 1.274 | 0.02716 | -0.041 | 46.899
15 | 1.263 | 0.02934 | -0.042 | 43.062
15.5 | 1.225 | 0.03869 | -0.042 | 31.664
16 | 1.108 | 0.08254 | -0.035 | 13.423
16.5 | 1.056 | 0.11011 | -0.03 | 9.591
17 | 1.032 | 0.12116 | -0.029 | 8.522
17.5 | 1.012 | 0.12954 | -0.028 | 7.809
18 | 0.993 | 0.1342 | -0.029 | 7.401
18.5 | 0.969 | 0.14333 | -0.029 | 6.761
19 | 0.945 | 0.15117 | -0.028 | 6.25

## 50. Re 2M Mach 0.00 (2)
BIGFOIL.COM POLAR EXPORT
NACA66-117 a=0.0
NACA66-117 a=0.0 |  |  |  | Cl Max: | 1.2863 | at alpha= | 18.5 | deg
XFOIL ncrit=9 |  |  |  | L/D Max: | 85.305 | at alpha= | 3.5 | deg
Re: | 2000000 |  |  | Cd Min: | 0.0744 | at alpha= | -20 | deg
Mach: | 0 |  |  | Cl=0 at alpha= | -0.50253 | deg
|  |  |  | @ Cl=0.1, Cd= | 0.0049672
|  |  |  | @ Cl=0.4, Cd= | 0.0048929
|  |  |  | @ Cl=0.6, Cd= | 0.011461
alpha (deg) | Cl | Cd | Cm | Cl/Cd
-20 | -1.1711 | 0.0744 | -0.06 | -15.7406
-19.5 | -1.191 | 0.06508 | -0.0636 | -18.3006
-19 | -1.1972 | 0.05815 | -0.0656 | -20.5881
-18 | -1.1929 | 0.04789 | -0.0666 | -24.9092
-17.5 | -1.169 | 0.04348 | -0.0698 | -26.8859
-17 | -1.1618 | 0.03995 | -0.0682 | -29.0814
-16.5 | -1.1515 | 0.03669 | -0.0666 | -31.3846
-16 | -1.135 | 0.03402 | -0.065 | -33.3627
-15.5 | -1.1097 | 0.03215 | -0.0637 | -34.5163
-15 | -1.0896 | 0.02989 | -0.0618 | -36.4537
-14.5 | -1.083 | 0.02665 | -0.0585 | -40.6379
-14 | -1.0589 | 0.02486 | -0.0564 | -42.5945
-13.5 | -1.0282 | 0.02349 | -0.0548 | -43.7718
-13 | -0.9991 | 0.0221 | -0.0528 | -45.2081
-12.5 | -0.9654 | 0.02094 | -0.0512 | -46.1032
-12 | -0.9321 | 0.01983 | -0.0494 | -47.0045
-11.5 | -0.8985 | 0.01871 | -0.0475 | -48.0224
-11 | -0.8627 | 0.01775 | -0.0458 | -48.6028
-10.5 | -0.8246 | 0.01696 | -0.0442 | -48.6203
-10 | -0.7985 | 0.01549 | -0.0409 | -51.5494
-9.5 | -0.7592 | 0.01476 | -0.0393 | -51.4363
-9 | -0.7209 | 0.01402 | -0.0375 | -51.4194
-8.5 | -0.6806 | 0.01342 | -0.0359 | -50.7154
-8 | -0.6398 | 0.0128 | -0.0343 | -49.9844
-7.5 | -0.6042 | 0.01197 | -0.0317 | -50.4762
-7 | -0.5643 | 0.01138 | -0.0297 | -49.587
-6.5 | -0.523 | 0.0109 | -0.0279 | -47.9817
-6 | -0.481 | 0.01049 | -0.0261 | -45.8532
-5.5 | -0.4433 | 0.00995 | -0.0234 | -44.5528
-5 | -0.4041 | 0.00961 | -0.0208 | -42.0499
-4.5 | -0.3627 | 0.00927 | -0.0185 | -39.1262
-4 | -0.3179 | 0.00888 | -0.017 | -35.7995
-3.5 | -0.2879 | 0.00786 | -0.0129 | -36.6285
-3 | -0.26 | 0.00658 | -0.0085 | -39.5137
-2.5 | -0.233 | 0.00495 | -0.004 | -47.0707
-2 | -0.1765 | 0.0049 | -0.0046 | -36.0204
-1.5 | -0.1177 | 0.00492 | -0.0056 | -23.9228
-1 | -0.0589 | 0.00496 | -0.0066 | -11.875
-0.5 | 0.0003 | 0.00501 | -0.0077 | 0.05988
0 | 0.0597 | 0.00494 | -0.0089 | 12.085
0.5 | 0.119 | 0.00498 | -0.0101 | 23.8956
1 | 0.1786 | 0.00493 | -0.0113 | 36.2272
1.5 | 0.2381 | 0.0049 | -0.0125 | 48.5918
2 | 0.2969 | 0.00492 | -0.0136 | 60.3455
2.5 | 0.3561 | 0.00487 | -0.0147 | 73.1211
3 | 0.4137 | 0.0049 | -0.0156 | 84.4286
3.5 | 0.4615 | 0.00541 | -0.0146 | 85.305
4 | 0.4905 | 0.00669 | -0.0103 | 73.3184
4.5 | 0.5179 | 0.00771 | -0.0057 | 67.1725
5 | 0.5331 | 0.00872 | 0.0013 | 61.1353
5.5 | 0.5435 | 0.00986 | 0.009 | 55.1217
6 | 0.5674 | 0.01092 | 0.0137 | 51.9597
6.5 | 0.6054 | 0.01155 | 0.016 | 52.4156
7 | 0.6453 | 0.01209 | 0.0179 | 53.3747
7.5 | 0.6828 | 0.01279 | 0.0201 | 53.3855
8 | 0.7227 | 0.01342 | 0.0218 | 53.8525
8.5 | 0.7604 | 0.01417 | 0.0237 | 53.6627
9 | 0.7955 | 0.01503 | 0.0259 | 52.9275
9.5 | 0.8334 | 0.0158 | 0.0276 | 52.7468
10 | 0.8703 | 0.01667 | 0.0294 | 52.2076
10.5 | 0.9051 | 0.0176 | 0.0313 | 51.4261
11 | 0.9324 | 0.01902 | 0.0341 | 49.0221
11.5 | 0.9682 | 0.01995 | 0.0356 | 48.5313
12 | 1.0016 | 0.02107 | 0.0373 | 47.5368
12.5 | 1.0334 | 0.02228 | 0.0392 | 46.3824
13 | 1.0654 | 0.02353 | 0.0408 | 45.2784
13.5 | 1.0905 | 0.02521 | 0.043 | 43.2566
14 | 1.1055 | 0.02762 | 0.046 | 40.0253
14.5 | 1.129 | 0.02954 | 0.0479 | 38.2194
15 | 1.1585 | 0.03102 | 0.0493 | 37.3469
15.5 | 1.1797 | 0.03303 | 0.0513 | 35.716
16 | 1.2125 | 0.03596 | 0.0494 | 33.718
17.5 | 1.2747 | 0.04433 | 0.051 | 28.7548
18 | 1.2819 | 0.04856 | 0.0516 | 26.3983
18.5 | 1.2863 | 0.05337 | 0.0516 | 24.1016
19 | 1.2694 | 0.06086 | 0.0511 | 20.8577
19.5 | 1.2714 | 0.06671 | 0.0497 | 19.0586
20 | 1.2753 | 0.07261 | 0.0477 | 17.5637

## 51. Re 2M Mach 0.10 (1)
BIGFOIL.COM POLAR EXPORT
NACA66-117 a=0.0
NACA66-117 a=0.0 |  |  |  | Cl Max: | 1.258 | at alpha= | 14 | deg
JavaFoil+Calcfoil stall+Eppler ext transition |  |  |  | L/D Max: | 116.409 | at alpha= | 3.5 | deg
Re: | 2000000 |  |  | Cd Min: | 0.00424 | at alpha= | 3.5 | deg
Mach: | 0.1 |  |  | Cl=0 at alpha= | -0.50794 | deg
|  |  |  | @ Cl=0.1, Cd= | 0.0046118
|  |  |  | @ Cl=0.4, Cd= | 0.0045995
|  |  |  | @ Cl=0.6, Cd= | 0.010505
alpha (deg) | Cl | Cd | Cm | Cl/Cd
-18 | -0.896 | 0.14288 | 0.017 | -6.273
-17.5 | -0.913 | 0.13722 | 0.016 | -6.655
-17 | -0.929 | 0.12789 | 0.016 | -7.265
-16.5 | -0.942 | 0.12046 | 0.015 | -7.823
-16 | -0.953 | 0.11497 | 0.015 | -8.288
-15.5 | -0.961 | 0.10959 | 0.014 | -8.769
-15 | -0.97 | 0.1015 | 0.015 | -9.557
-14.5 | -0.974 | 0.09579 | 0.015 | -10.166
-14 | -0.981 | 0.08645 | 0.015 | -11.345
-13.5 | -1.139 | 0.02436 | 0.023 | -46.756
-13 | -1.142 | 0.02133 | 0.022 | -53.549
-12.5 | -1.135 | 0.01993 | 0.021 | -56.952
-12 | -1.121 | 0.01875 | 0.02 | -59.801
-11.5 | -1.103 | 0.01784 | 0.019 | -61.811
-11 | -1.08 | 0.01687 | 0.018 | -63.993
-10.5 | -1.052 | 0.01618 | 0.017 | -65.05
-10 | -1.021 | 0.01537 | 0.016 | -66.426
-9.5 | -0.986 | 0.01468 | 0.015 | -67.189
-9 | -0.946 | 0.01404 | 0.014 | -67.364
-8.5 | -0.902 | 0.01344 | 0.012 | -67.147
-8 | -0.856 | 0.01293 | 0.011 | -66.221
-7.5 | -0.808 | 0.01242 | 0.01 | -65.05
-7 | -0.758 | 0.0119 | 0.009 | -63.662
-6.5 | -0.706 | 0.01143 | 0.008 | -61.747
-6 | -0.652 | 0.011 | 0.007 | -59.265
-5.5 | -0.597 | 0.01056 | 0.005 | -56.513
-5 | -0.54 | 0.01019 | 0.004 | -53.043
-4.5 | -0.483 | 0.00982 | 0.003 | -49.164
-4 | -0.424 | 0.00953 | 0.002 | -44.537
-3.5 | -0.365 | 0.00922 | 0 | -39.612
-3 | -0.305 | 0.00897 | -0.001 | -34.042
-2.5 | -0.245 | 0.00868 | -0.002 | -28.187
-2 | -0.186 | 0.00463 | -0.003 | -40.106
-1.5 | -0.124 | 0.0046 | -0.005 | -26.895
-1 | -0.062 | 0.00457 | -0.006 | -13.495
-0.5 | 0.001 | 0.00459 | -0.007 | 0.128
0 | 0.063 | 0.00457 | -0.008 | 13.747
0.5 | 0.125 | 0.00464 | -0.01 | 26.963
1 | 0.187 | 0.00464 | -0.011 | 40.394
1.5 | 0.25 | 0.00469 | -0.012 | 53.288
2 | 0.311 | 0.00473 | -0.014 | 65.79
2.5 | 0.373 | 0.00473 | -0.015 | 78.896
3 | 0.433 | 0.00444 | -0.016 | 97.688
3.5 | 0.494 | 0.00424 | -0.017 | 116.409
4 | 0.546 | 0.01013 | -0.018 | 53.929
4.5 | 0.605 | 0.01054 | -0.019 | 57.347
5 | 0.662 | 0.01094 | -0.021 | 60.482
5.5 | 0.718 | 0.0114 | -0.022 | 63.033
6 | 0.774 | 0.01181 | -0.023 | 65.508
6.5 | 0.828 | 0.01234 | -0.024 | 67.06
7 | 0.879 | 0.01284 | -0.025 | 68.423
7.5 | 0.928 | 0.01341 | -0.027 | 69.222
8 | 0.975 | 0.01398 | -0.028 | 69.693
8.5 | 1.019 | 0.01453 | -0.029 | 70.134
9 | 1.06 | 0.01522 | -0.03 | 69.633
9.5 | 1.097 | 0.0159 | -0.031 | 69.01
10 | 1.132 | 0.01666 | -0.032 | 67.923
10.5 | 1.162 | 0.0176 | -0.033 | 66.012
11 | 1.189 | 0.0185 | -0.035 | 64.238
11.5 | 1.211 | 0.01952 | -0.036 | 62.032
12 | 1.229 | 0.02065 | -0.037 | 59.529
12.5 | 1.243 | 0.02162 | -0.038 | 57.51
13 | 1.253 | 0.02298 | -0.039 | 54.504
13.5 | 1.257 | 0.02455 | -0.04 | 51.19
14 | 1.258 | 0.02609 | -0.041 | 48.216
14.5 | 1.253 | 0.02806 | -0.042 | 44.646
15 | 1.237 | 0.03056 | -0.042 | 40.486
15.5 | 1.212 | 0.03513 | -0.043 | 34.489
16 | 1.069 | 0.0894 | -0.034 | 11.963
16.5 | 1.017 | 0.11731 | -0.028 | 8.667
17 | 0.994 | 0.12576 | -0.027 | 7.903
17.5 | 0.97 | 0.13393 | -0.026 | 7.241
18 | 0.947 | 0.13956 | -0.028 | 6.786
18.5 | 0.92 | 0.14749 | -0.027 | 6.238
19 | 0.893 | 0.15541 | -0.027 | 5.749

## 52. Re 2M Mach 0.10 (2)
BIGFOIL.COM POLAR EXPORT
NACA66-117 a=0.0
NACA66-117 a=0.0 |  |  |  | Cl Max: | 1.2647 | at alpha= | 18 | deg
XFOIL ncrit=9 |  |  |  | L/D Max: | 84.8718 | at alpha= | 3.5 | deg
Re: | 2000000 |  |  | Cd Min: | 0.08651 | at alpha= | -20 | deg
Mach: | 0.1 |  |  | Cl=0 at alpha= | -0.50336 | deg
|  |  |  | @ Cl=0.1, Cd= | 0.0049801
|  |  |  | @ Cl=0.4, Cd= | 0.0049016
|  |  |  | @ Cl=0.6, Cd= | 0.011554
alpha (deg) | Cl | Cd | Cm | Cl/Cd
-20 | -1.1058 | 0.08651 | -0.056 | -12.7823
-19.5 | -1.1411 | 0.07379 | -0.0623 | -15.4642
-19 | -1.158 | 0.06475 | -0.0659 | -17.8842
-18 | -1.1643 | 0.05187 | -0.0693 | -22.4465
-17.5 | -1.1497 | 0.04665 | -0.072 | -24.6452
-17 | -1.1466 | 0.04247 | -0.0707 | -26.9979
-16.5 | -1.1398 | 0.03869 | -0.0692 | -29.4598
-16 | -1.1264 | 0.03563 | -0.0675 | -31.6138
-15.5 | -1.1034 | 0.03346 | -0.0662 | -32.9767
-15 | -1.0825 | 0.03117 | -0.0644 | -34.7289
-14.5 | -1.0754 | 0.02783 | -0.0612 | -38.6418
-14 | -1.0546 | 0.02573 | -0.0588 | -40.9872
-13.5 | -1.0259 | 0.02417 | -0.0569 | -42.4452
-13 | -0.9968 | 0.0227 | -0.0549 | -43.9119
-12.5 | -0.9635 | 0.02148 | -0.0532 | -44.8557
-12 | -0.9307 | 0.02029 | -0.0513 | -45.8699
-11.5 | -0.8971 | 0.01911 | -0.0493 | -46.944
-11 | -0.862 | 0.01807 | -0.0474 | -47.7034
-10.5 | -0.8241 | 0.01724 | -0.0457 | -47.8016
-10 | -0.7967 | 0.01578 | -0.0426 | -50.488
-9.5 | -0.7583 | 0.01498 | -0.0408 | -50.6208
-9 | -0.72 | 0.01421 | -0.0389 | -50.6685
-8.5 | -0.6795 | 0.01359 | -0.0372 | -50
-8 | -0.6389 | 0.01293 | -0.0355 | -49.4122
-7.5 | -0.6026 | 0.01212 | -0.033 | -49.7195
-7 | -0.563 | 0.01149 | -0.0309 | -48.9991
-6.5 | -0.5215 | 0.01099 | -0.029 | -47.4522
-6 | -0.4792 | 0.01057 | -0.0272 | -45.3359
-5.5 | -0.4409 | 0.01002 | -0.0245 | -44.002
-5 | -0.4009 | 0.00963 | -0.022 | -41.6303
-4.5 | -0.3616 | 0.00931 | -0.0193 | -38.84
-4 | -0.3168 | 0.00893 | -0.0177 | -35.4759
-3 | -0.2601 | 0.00663 | -0.0088 | -39.2308
-2.5 | -0.2342 | 0.00497 | -0.004 | -47.1227
-2 | -0.1775 | 0.00491 | -0.0046 | -36.1507
-1.5 | -0.1184 | 0.00493 | -0.0056 | -24.0162
-1 | -0.0592 | 0.00497 | -0.0066 | -11.9115
-0.5 | 0.0004 | 0.00503 | -0.0077 | 0.079523
0 | 0.0601 | 0.00496 | -0.0089 | 12.1169
0.5 | 0.1197 | 0.00499 | -0.0101 | 23.988
1 | 0.1797 | 0.00494 | -0.0114 | 36.3765
1.5 | 0.2395 | 0.00491 | -0.0126 | 48.778
2 | 0.2987 | 0.00493 | -0.0137 | 60.5882
2.5 | 0.3582 | 0.00488 | -0.0148 | 73.4016
3 | 0.4162 | 0.00491 | -0.0156 | 84.7658
3.5 | 0.4634 | 0.00546 | -0.0145 | 84.8718
4 | 0.4917 | 0.00675 | -0.01 | 72.8444
4.5 | 0.5181 | 0.00777 | -0.0052 | 66.6795
5 | 0.5299 | 0.00877 | 0.0026 | 60.4219
5.5 | 0.5406 | 0.00999 | 0.0102 | 54.1141
6 | 0.5658 | 0.01103 | 0.0148 | 51.2965
7 | 0.6441 | 0.01223 | 0.019 | 52.6656
7.5 | 0.682 | 0.01293 | 0.0211 | 52.7456
8 | 0.722 | 0.01358 | 0.0228 | 53.1664
9 | 0.7951 | 0.01524 | 0.0271 | 52.1719
9.5 | 0.8331 | 0.01604 | 0.0289 | 51.9389
10.5 | 0.9039 | 0.01795 | 0.0328 | 50.3565
11 | 0.9322 | 0.01935 | 0.0355 | 48.1757
11.5 | 0.9674 | 0.02035 | 0.0372 | 47.5381
12 | 1.0009 | 0.0215 | 0.039 | 46.5535
12.5 | 1.0317 | 0.02282 | 0.0409 | 45.2103
13 | 1.0639 | 0.02413 | 0.0426 | 44.0903
13.5 | 1.0865 | 0.02603 | 0.0451 | 41.7403
14 | 1.1043 | 0.02834 | 0.0478 | 38.9661
14.5 | 1.1266 | 0.03041 | 0.0499 | 37.047
15 | 1.1543 | 0.0321 | 0.0514 | 35.9595
15.5 | 1.1751 | 0.03425 | 0.0534 | 34.3095
16 | 1.2049 | 0.03741 | 0.0519 | 32.208
17 | 1.2481 | 0.04324 | 0.0526 | 28.8645
17.5 | 1.2616 | 0.04686 | 0.0532 | 26.9227
18 | 1.2647 | 0.05175 | 0.0535 | 24.4386
18.5 | 1.2478 | 0.05916 | 0.0532 | 21.092
19 | 1.2516 | 0.06479 | 0.052 | 19.3178
19.5 | 1.2497 | 0.07144 | 0.0501 | 17.493
20 | 1.2476 | 0.07849 | 0.0474 | 15.895

## 53. Re 2M Mach 0.25 (1)
BIGFOIL.COM POLAR EXPORT
NACA66-117 a=0.0
NACA66-117 a=0.0 |  |  |  | Cl Max: | 1.178 | at alpha= | 12 | deg
JavaFoil+Calcfoil stall+Eppler ext transition |  |  |  | L/D Max: | 105.369 | at alpha= | 3.5 | deg
Re: | 2000000 |  |  | Cd Min: | 0.00426 | at alpha= | 3 | deg
Mach: | 0.25 |  |  | Cl=0 at alpha= | -0.50781 | deg
|  |  |  | @ Cl=0.1, Cd= | 0.0046519
|  |  |  | @ Cl=0.4, Cd= | 0.0044019
|  |  |  | @ Cl=0.6, Cd= | 0.010707
alpha (deg) | Cl | Cd | Cm | Cl/Cd
-16.5 | -0.684 | 0.14027 | 0.015 | -4.874
-16 | -0.727 | 0.13169 | 0.014 | -5.517
-15.5 | -0.765 | 0.12257 | 0.014 | -6.243
-15 | -0.799 | 0.11143 | 0.013 | -7.173
-14.5 | -0.828 | 0.10462 | 0.013 | -7.915
-14 | -0.852 | 0.09954 | 0.012 | -8.557
-13.5 | -0.87 | 0.09304 | 0.012 | -9.353
-13 | -0.884 | 0.08601 | 0.012 | -10.282
-12.5 | -0.892 | 0.08093 | 0.011 | -11.016
-12 | -0.893 | 0.07599 | 0.011 | -11.756
-11.5 | -1.062 | 0.01945 | 0.02 | -54.597
-11 | -1.053 | 0.01816 | 0.019 | -58.023
-10.5 | -1.038 | 0.01728 | 0.017 | -60.075
-10 | -1.016 | 0.01638 | 0.016 | -62.016
-9.5 | -0.987 | 0.01565 | 0.015 | -63.089
-9 | -0.952 | 0.01487 | 0.014 | -64.007
-8.5 | -0.912 | 0.01407 | 0.013 | -64.787
-8 | -0.868 | 0.01351 | 0.012 | -64.24
-7.5 | -0.821 | 0.01291 | 0.01 | -63.599
-7 | -0.772 | 0.01239 | 0.009 | -62.307
-6.5 | -0.72 | 0.01185 | 0.008 | -60.751
-6 | -0.666 | 0.01136 | 0.007 | -58.63
-5.5 | -0.611 | 0.01088 | 0.005 | -56.091
-5 | -0.553 | 0.0105 | 0.004 | -52.692
-4.5 | -0.495 | 0.01009 | 0.003 | -49.038
-4 | -0.435 | 0.00975 | 0.002 | -44.615
-3.5 | -0.374 | 0.00943 | 0 | -39.711
-3 | -0.313 | 0.00914 | -0.001 | -34.236
-2.5 | -0.251 | 0.00887 | -0.002 | -28.317
-2 | -0.191 | 0.00466 | -0.003 | -40.952
-1.5 | -0.127 | 0.00466 | -0.005 | -27.236
-1 | -0.063 | 0.00463 | -0.006 | -13.672
-0.5 | 0.001 | 0.00465 | -0.007 | 0.13
0 | 0.065 | 0.00463 | -0.009 | 13.967
0.5 | 0.129 | 0.00467 | -0.01 | 27.563
1 | 0.193 | 0.00471 | -0.011 | 40.9
1.5 | 0.257 | 0.00479 | -0.013 | 53.608
2 | 0.32 | 0.00479 | -0.014 | 66.735
2.5 | 0.382 | 0.00446 | -0.015 | 85.766
3 | 0.444 | 0.00426 | -0.016 | 104.339
3.5 | 0.506 | 0.0048 | -0.018 | 105.369
4 | 0.56 | 0.01044 | -0.019 | 53.643
4.5 | 0.62 | 0.01084 | -0.02 | 57.141
5 | 0.678 | 0.01132 | -0.021 | 59.892
5.5 | 0.735 | 0.01177 | -0.022 | 62.506
6 | 0.791 | 0.01227 | -0.024 | 64.494
6.5 | 0.846 | 0.01283 | -0.025 | 65.905
7 | 0.897 | 0.01342 | -0.026 | 66.832
7.5 | 0.945 | 0.01399 | -0.027 | 67.567
8 | 0.99 | 0.01467 | -0.029 | 67.481
8.5 | 1.031 | 0.0153 | -0.03 | 67.434
9 | 1.069 | 0.01606 | -0.031 | 66.546
9.5 | 1.101 | 0.01683 | -0.032 | 65.408
10 | 1.129 | 0.01778 | -0.033 | 63.482
10.5 | 1.151 | 0.01878 | -0.034 | 61.269
11 | 1.166 | 0.02014 | -0.035 | 57.89
11.5 | 1.176 | 0.02115 | -0.037 | 55.591
12 | 1.178 | 0.02248 | -0.038 | 52.403
12.5 | 1.171 | 0.02472 | -0.038 | 47.352
13 | 1.159 | 0.02628 | -0.039 | 44.107
13.5 | 1.125 | 0.03171 | -0.04 | 35.463
14 | 0.95 | 0.09721 | -0.023 | 9.767
14.5 | 0.924 | 0.10457 | -0.023 | 8.832
15 | 0.886 | 0.11035 | -0.023 | 8.032
15.5 | 0.843 | 0.11759 | -0.022 | 7.167
16 | 0.794 | 0.129 | -0.022 | 6.157
16.5 | 0.742 | 0.13317 | -0.023 | 5.568
17 | 0.684 | 0.14477 | -0.022 | 4.725

## 54. Re 2M Mach 0.25 (2)
BIGFOIL.COM POLAR EXPORT
NACA66-117 a=0.0
NACA66-117 a=0.0 |  |  |  | Cl Max: | 1.1341 | at alpha= | 16 | deg
XFOIL ncrit=9 |  |  |  | L/D Max: | 86.499 | at alpha= | 3 | deg
Re: | 2000000 |  |  | Cd Min: | 0.20932 | at alpha= | -20 | deg
Mach: | 0.25 |  |  | Cl=0 at alpha= | -0.50487 | deg
|  |  |  | @ Cl=0.1, Cd= | 0.00508
|  |  |  | @ Cl=0.4, Cd= | 0.004965
|  |  |  | @ Cl=0.6, Cd= | 0.012359
alpha (deg) | Cl | Cd | Cm | Cl/Cd
-20 | -0.6031 | 0.20932 | -0.0004 | -2.8812
-19.5 | -0.585 | 0.2036 | -0.0045 | -2.8733
-18 | -0.8056 | 0.11605 | -0.0461 | -6.9418
-17.5 | -0.886 | 0.09077 | -0.0622 | -9.7609
-17 | -0.9346 | 0.07452 | -0.0718 | -12.5416
-16.5 | -0.9719 | 0.06236 | -0.0772 | -15.5853
-16 | -0.9998 | 0.05306 | -0.0792 | -18.8428
-15.5 | -1.0124 | 0.04632 | -0.0791 | -21.8566
-15 | -1.0186 | 0.04082 | -0.0776 | -24.9535
-14.5 | -1.0126 | 0.03674 | -0.0756 | -27.5612
-14 | -0.9994 | 0.03345 | -0.0733 | -29.8774
-13.5 | -0.9984 | 0.02924 | -0.0696 | -34.145
-13 | -0.9775 | 0.02675 | -0.0668 | -36.5421
-12.5 | -0.9486 | 0.02493 | -0.0644 | -38.0505
-12 | -0.9174 | 0.02331 | -0.062 | -39.3565
-11.5 | -0.886 | 0.02169 | -0.0595 | -40.8483
-11 | -0.8539 | 0.02018 | -0.0568 | -42.3142
-10.5 | -0.8183 | 0.01896 | -0.0544 | -43.1593
-10 | -0.7799 | 0.01789 | -0.0523 | -43.5942
-9.5 | -0.7514 | 0.01635 | -0.0488 | -45.9572
-9 | -0.7133 | 0.01542 | -0.0465 | -46.2581
-8.5 | -0.6731 | 0.01459 | -0.0443 | -46.1343
-8 | -0.633 | 0.01376 | -0.0421 | -46.0029
-7.5 | -0.591 | 0.01307 | -0.0401 | -45.2181
-7 | -0.5554 | 0.01214 | -0.0371 | -45.7496
-6.5 | -0.5133 | 0.01155 | -0.035 | -44.4416
-6 | -0.4702 | 0.01103 | -0.033 | -42.6292
-5.5 | -0.4292 | 0.01043 | -0.0305 | -41.1505
-5 | -0.387 | 0.00993 | -0.0282 | -38.9728
-4.5 | -0.3456 | 0.00948 | -0.0256 | -36.4557
-4 | -0.3077 | 0.00912 | -0.0222 | -33.739
-3.5 | -0.2802 | 0.00828 | -0.017 | -33.8406
-3 | -0.2586 | 0.00699 | -0.0111 | -36.9957
-2.5 | -0.2394 | 0.00516 | -0.0047 | -46.3953
-2 | -0.183 | 0.00496 | -0.0049 | -36.8952
-1.5 | -0.1221 | 0.00499 | -0.0058 | -24.4689
-1 | -0.061 | 0.00505 | -0.0069 | -12.0792
-0.5 | 0.0006 | 0.00514 | -0.008 | 0.11673
0 | 0.0623 | 0.00508 | -0.0092 | 12.2638
0.5 | 0.1239 | 0.00508 | -0.0105 | 24.3898
1 | 0.1858 | 0.00502 | -0.0118 | 37.012
1.5 | 0.2475 | 0.00499 | -0.013 | 49.5992
2 | 0.3087 | 0.00499 | -0.0141 | 61.8637
2.5 | 0.3699 | 0.00496 | -0.0152 | 74.5766
3 | 0.4299 | 0.00497 | -0.016 | 86.499
3.5 | 0.4733 | 0.00569 | -0.0137 | 83.181
4 | 0.497 | 0.00703 | -0.008 | 70.697
4.5 | 0.5148 | 0.00808 | -0.0011 | 63.7129
5 | 0.5165 | 0.00922 | 0.0088 | 56.0195
5.5 | 0.5276 | 0.01066 | 0.0161 | 49.4934
6 | 0.5583 | 0.01164 | 0.0199 | 47.9639
6.5 | 0.5984 | 0.01233 | 0.0222 | 48.532
7 | 0.6381 | 0.01305 | 0.0245 | 48.8966
7.5 | 0.6775 | 0.0138 | 0.0267 | 49.0942
8 | 0.7178 | 0.01456 | 0.0288 | 49.2995
8.5 | 0.7521 | 0.01565 | 0.0316 | 48.0575
9 | 0.792 | 0.01648 | 0.0336 | 48.0583
9.5 | 0.8297 | 0.01744 | 0.0358 | 47.5745
10 | 0.8657 | 0.01856 | 0.0381 | 46.6433
10.5 | 0.8931 | 0.02012 | 0.0413 | 44.3887
11 | 0.9264 | 0.02145 | 0.0437 | 43.1888
11.5 | 0.9608 | 0.02278 | 0.0458 | 42.1773
12 | 0.9916 | 0.02434 | 0.0482 | 40.7395
12.5 | 1.019 | 0.0262 | 0.0507 | 38.8931
13 | 1.0404 | 0.02852 | 0.0535 | 36.4797
13.5 | 1.0552 | 0.03141 | 0.0566 | 33.5944
14 | 1.0832 | 0.03353 | 0.0584 | 32.3054
14.5 | 1.1002 | 0.03652 | 0.0606 | 30.126
15 | 1.1173 | 0.03962 | 0.0625 | 28.2004
15.5 | 1.1302 | 0.04311 | 0.0644 | 26.2167
16 | 1.1341 | 0.0479 | 0.0656 | 23.6764
17.5 | 1.129 | 0.06918 | 0.0592 | 16.3197
18 | 1.1055 | 0.0794 | 0.0554 | 13.9232
18.5 | 1.0979 | 0.08831 | 0.0512 | 12.4323
19 | 1.0672 | 0.1011 | 0.0444 | 10.5559
19.5 | 1.0255 | 0.11662 | 0.0354 | 8.7935
20 | 0.9919 | 0.13165 | 0.0262 | 7.5344

## 55. Re 2M Mach 0.50 (1)
BIGFOIL.COM POLAR EXPORT
NACA66-117 a=0.0
NACA66-117 a=0.0 |  |  |  | Cl Max: | 1.138 | at alpha= | 20 | deg
JavaFoil+Calcfoil stall+Eppler ext transition |  |  |  | L/D Max: | 96.953 | at alpha= | 3 | deg
Re: | 2000000 |  |  | Cd Min: | 0.00418 | at alpha= | -1 | deg
Mach: | 0.5 |  |  | Cl=0 at alpha= | -0.50694 | deg
|  |  |  | @ Cl=0.1, Cd= | 0.0049039
|  |  |  | @ Cl=0.4, Cd= | 0.0049994
|  |  |  | @ Cl=0.6, Cd= | 0.011685
alpha (deg) | Cl | Cd | Cm | Cl/Cd
-20 | -1.087 | 0.18107 | 0.026 | -6.003
-19.5 | -1.057 | 0.17179 | 0.024 | -6.156
-19 | -1.03 | 0.16586 | 0.023 | -6.21
-18.5 | -1.003 | 0.16247 | 0.023 | -6.173
-18 | -0.976 | 0.15731 | 0.022 | -6.204
-17.5 | -0.947 | 0.15508 | 0.021 | -6.107
-17 | -0.919 | 0.15088 | 0.02 | -6.094
-16.5 | -0.892 | 0.14305 | 0.019 | -6.237
-16 | -0.865 | 0.14109 | 0.018 | -6.13
-15.5 | -0.837 | 0.13841 | 0.017 | -6.047
-15 | -0.808 | 0.12883 | 0.016 | -6.275
-14.5 | -0.781 | 0.1247 | 0.015 | -6.263
-14 | -0.754 | 0.11632 | 0.014 | -6.48
-13.5 | -0.726 | 0.11257 | 0.014 | -6.454
-13 | -0.698 | 0.10896 | 0.013 | -6.405
-12.5 | -0.67 | 0.10654 | 0.012 | -6.289
-12 | -0.643 | 0.09882 | 0.011 | -6.504
-11.5 | -0.615 | 0.09624 | 0.01 | -6.392
-11 | -0.588 | 0.09114 | 0.01 | -6.447
-10.5 | -0.56 | 0.08828 | 0.009 | -6.343
-10 | -0.532 | 0.08513 | 0.008 | -6.245
-9.5 | -0.504 | 0.06849 | 0.008 | -7.361
-9 | -0.477 | 0.06176 | 0.007 | -7.716
-8.5 | -0.45 | 0.05402 | 0.007 | -8.327
-8 | -0.657 | 0.0524 | 0.006 | -12.545
-7.5 | -0.677 | 0.04713 | 0.006 | -14.357
-7 | -0.797 | 0.01488 | 0.01 | -53.549
-6.5 | -0.762 | 0.01409 | 0.009 | -54.096
-6 | -0.716 | 0.01324 | 0.007 | -54.099
-5.5 | -0.664 | 0.0126 | 0.006 | -52.653
-5 | -0.606 | 0.01196 | 0.005 | -50.643
-4.5 | -0.544 | 0.01139 | 0.003 | -47.784
-4 | -0.48 | 0.0109 | 0.002 | -44.046
-3.5 | -0.414 | 0.01049 | 0 | -39.479
-3 | -0.347 | 0.01009 | -0.001 | -34.39
-2.5 | -0.279 | 0.00974 | -0.002 | -28.614
-2 | -0.209 | 0.00944 | -0.004 | -22.196
-1.5 | -0.141 | 0.00487 | -0.005 | -29.036
-1 | -0.071 | 0.00418 | -0.007 | -16.887
-0.5 | 0.001 | 0.00419 | -0.008 | 0.161
0 | 0.072 | 0.0049 | -0.01 | 14.676
0.5 | 0.143 | 0.00491 | -0.011 | 29.096
1 | 0.214 | 0.00489 | -0.013 | 43.715
1.5 | 0.285 | 0.00493 | -0.014 | 57.748
2 | 0.354 | 0.00496 | -0.015 | 71.412
2.5 | 0.424 | 0.00502 | -0.017 | 84.451
3 | 0.493 | 0.00508 | -0.018 | 96.953
3.5 | 0.554 | 0.01133 | -0.019 | 48.871
4 | 0.62 | 0.01184 | -0.021 | 52.343
4.5 | 0.684 | 0.0124 | -0.022 | 55.154
5 | 0.746 | 0.01302 | -0.024 | 57.333
5.5 | 0.806 | 0.01374 | -0.025 | 58.644
6 | 0.862 | 0.0145 | -0.026 | 59.405
6.5 | 0.912 | 0.0153 | -0.028 | 59.626
7 | 0.951 | 0.0162 | -0.029 | 58.677
7.5 | 0.974 | 0.01736 | -0.03 | 56.129
8 | 0.971 | 0.01847 | -0.032 | 52.561
8.5 | 0.748 | 0.05613 | -0.016 | 13.327
9 | 0.531 | 0.06605 | -0.015 | 8.045
9.5 | 0.56 | 0.06325 | -0.017 | 8.849
10 | 0.587 | 0.0683 | -0.017 | 8.595
10.5 | 0.614 | 0.08786 | -0.017 | 6.991
11 | 0.642 | 0.09283 | -0.018 | 6.915
11.5 | 0.67 | 0.09492 | -0.02 | 7.058
12 | 0.697 | 0.09797 | -0.02 | 7.118
12.5 | 0.725 | 0.10307 | -0.021 | 7.03
13 | 0.752 | 0.10844 | -0.021 | 6.933
13.5 | 0.78 | 0.11746 | -0.023 | 6.644
14 | 0.808 | 0.12025 | -0.024 | 6.717
14.5 | 0.835 | 0.12404 | -0.025 | 6.73
15 | 0.862 | 0.1282 | -0.026 | 6.726
15.5 | 0.892 | 0.13809 | -0.028 | 6.458
16 | 0.918 | 0.14011 | -0.028 | 6.552
16.5 | 0.945 | 0.14341 | -0.03 | 6.593
17 | 0.973 | 0.14816 | -0.031 | 6.568
17.5 | 1.001 | 0.15434 | -0.032 | 6.488
18 | 1.028 | 0.16033 | -0.033 | 6.414
18.5 | 1.056 | 0.16351 | -0.034 | 6.455
19 | 1.084 | 0.17054 | -0.035 | 6.354
19.5 | 1.112 | 0.17404 | -0.037 | 6.388
20 | 1.138 | 0.17968 | -0.038 | 6.335

## 56. Re 2M Mach 0.50 (2)
BIGFOIL.COM POLAR EXPORT
NACA66-117 a=0.0
NACA66-117 a=0.0 |  |  |  | Cl Max: | 0.8426 | at alpha= | 11 | deg
XFOIL ncrit=9 |  |  |  | L/D Max: | 91.9586 | at alpha= | 3 | deg
Re: | 2000000 |  |  | Cd Min: | 0.15944 | at alpha= | 16 | deg
Mach: | 0.5 |  |  | Cl=0 at alpha= | -0.50925 | deg
|  |  |  | @ Cl=0.1, Cd= | 0.0055498
|  |  |  | @ Cl=0.4, Cd= | 0.0053357
|  |  |  | @ Cl=0.6, Cd= | 0.016602
alpha (deg) | Cl | Cd | Cm | Cl/Cd
-15 | -0.4805 | 0.14627 | -0.0428 | -3.285
-14.5 | -0.4829 | 0.13388 | -0.0493 | -3.607
-14 | -0.4871 | 0.12239 | -0.0558 | -3.9799
-13.5 | -0.4926 | 0.11094 | -0.0624 | -4.4402
-13 | -0.5053 | 0.09833 | -0.0698 | -5.1388
-12.5 | -0.5365 | 0.08074 | -0.081 | -6.6448
-12 | -0.572 | 0.06598 | -0.091 | -8.6693
-11.5 | -0.61 | 0.0544 | -0.0962 | -11.2132
-11 | -0.6444 | 0.0454 | -0.0968 | -14.1938
-10.5 | -0.6767 | 0.03766 | -0.0941 | -17.9687
-10 | -0.6975 | 0.03113 | -0.0893 | -22.406
-9.5 | -0.6942 | 0.02588 | -0.084 | -26.8238
-9 | -0.6676 | 0.02273 | -0.0794 | -29.3709
-8.5 | -0.6288 | 0.02061 | -0.0755 | -30.5095
-8 | -0.5903 | 0.01885 | -0.0713 | -31.3156
-7.5 | -0.553 | 0.01731 | -0.0671 | -31.9469
-7 | -0.5139 | 0.01595 | -0.0631 | -32.2194
-6.5 | -0.4755 | 0.01465 | -0.0591 | -32.4573
-6 | -0.4314 | 0.01366 | -0.0558 | -31.5813
-5.5 | -0.3843 | 0.01284 | -0.053 | -29.9299
-5 | -0.3409 | 0.01196 | -0.0496 | -28.5033
-4.5 | -0.2925 | 0.01131 | -0.0471 | -25.8621
-4 | -0.2461 | 0.01066 | -0.0443 | -23.0863
-3.5 | -0.2111 | 0.00975 | -0.0396 | -21.6513
-3 | -0.2203 | 0.00804 | -0.0272 | -27.4005
-2.5 | -0.2353 | 0.00648 | -0.0128 | -36.3117
-2 | -0.2069 | 0.00528 | -0.0062 | -39.1856
-1.5 | -0.1385 | 0.00535 | -0.0069 | -25.8879
-1 | -0.069 | 0.00547 | -0.0078 | -12.6143
-0.5 | 0.0013 | 0.00555 | -0.0091 | 0.23423
0 | 0.0715 | 0.00557 | -0.0105 | 12.8366
0.5 | 0.142 | 0.00552 | -0.0119 | 25.7246
1 | 0.2125 | 0.00548 | -0.0133 | 38.7774
1.5 | 0.2828 | 0.0055 | -0.0147 | 51.4182
2 | 0.3525 | 0.00537 | -0.0157 | 65.6425
2.5 | 0.4217 | 0.00532 | -0.0165 | 79.2669
3 | 0.4883 | 0.00531 | -0.0167 | 91.9586
3.5 | 0.5012 | 0.0066 | -0.0069 | 75.9394
4 | 0.4818 | 0.00798 | 0.0085 | 60.3759
4.5 | 0.4707 | 0.01 | 0.0206 | 47.07
5 | 0.4705 | 0.01211 | 0.03 | 38.8522
5.5 | 0.4865 | 0.01388 | 0.0368 | 35.0504
6 | 0.5281 | 0.01489 | 0.0401 | 35.4668
6.5 | 0.5731 | 0.01585 | 0.0429 | 36.1577
7 | 0.6146 | 0.01701 | 0.0462 | 36.1317
7.5 | 0.6564 | 0.01826 | 0.0494 | 35.9474
8 | 0.6918 | 0.01985 | 0.0533 | 34.8514
8.5 | 0.7271 | 0.02155 | 0.0572 | 33.7401
9 | 0.7604 | 0.02348 | 0.0611 | 32.385
9.5 | 0.789 | 0.02583 | 0.0653 | 30.5459
10 | 0.8138 | 0.02854 | 0.0695 | 28.5144
10.5 | 0.8303 | 0.03196 | 0.074 | 25.9793
11 | 0.8426 | 0.03612 | 0.0782 | 23.3278
11.5 | 0.8424 | 0.04163 | 0.0814 | 20.2354
12 | 0.8264 | 0.04889 | 0.0831 | 16.9033
12.5 | 0.8021 | 0.05788 | 0.0821 | 13.858
13 | 0.7758 | 0.06832 | 0.0783 | 11.3554
13.5 | 0.7466 | 0.08061 | 0.0715 | 9.2619
14 | 0.7224 | 0.09383 | 0.0628 | 7.699
14.5 | 0.6925 | 0.10918 | 0.0528 | 6.3427
15 | 0.6517 | 0.12722 | 0.042 | 5.1226
15.5 | 0.6153 | 0.14583 | 0.0317 | 4.2193
16 | 0.6073 | 0.15944 | 0.0243 | 3.809

## 57. Re 3M Mach 0.00 (1)
BIGFOIL.COM POLAR EXPORT
NACA66-117 a=0.0
NACA66-117 a=0.0 |  |  |  | Cl Max: | 1.278 | at alpha= | 14 | deg
JavaFoil+Calcfoil stall+Eppler ext transition |  |  |  | L/D Max: | 111.012 | at alpha= | 3.5 | deg
Re: | 3000000 |  |  | Cd Min: | 0.00414 | at alpha= | -2 | deg
Mach: | 0 |  |  | Cl=0 at alpha= | -0.50806 | deg
|  |  |  | @ Cl=0.1, Cd= | 0.0041681
|  |  |  | @ Cl=0.4, Cd= | 0.0043085
|  |  |  | @ Cl=0.6, Cd= | 0.0096829
alpha (deg) | Cl | Cd | Cm | Cl/Cd
-19 | -0.907 | 0.15027 | 0.019 | -6.037
-18.5 | -0.924 | 0.14309 | 0.018 | -6.457
-18 | -0.94 | 0.13541 | 0.018 | -6.939
-17.5 | -0.952 | 0.12974 | 0.017 | -7.341
-17 | -0.971 | 0.11678 | 0.019 | -8.313
-16.5 | -0.985 | 0.10797 | 0.019 | -9.119
-16 | -0.989 | 0.10517 | 0.018 | -9.402
-15.5 | -1.004 | 0.09346 | 0.019 | -10.747
-15 | -1.165 | 0.02548 | 0.026 | -45.723
-14.5 | -1.171 | 0.02302 | 0.025 | -50.897
-14 | -1.173 | 0.02143 | 0.024 | -54.722
-13.5 | -1.168 | 0.02011 | 0.023 | -58.102
-13 | -1.16 | 0.019 | 0.022 | -61.044
-12.5 | -1.147 | 0.01801 | 0.021 | -63.708
-12 | -1.131 | 0.01705 | 0.02 | -66.314
-11.5 | -1.11 | 0.01628 | 0.019 | -68.146
-11 | -1.085 | 0.0154 | 0.018 | -70.454
-10.5 | -1.056 | 0.01478 | 0.017 | -71.418
-10 | -1.023 | 0.01406 | 0.016 | -72.779
-9.5 | -0.987 | 0.01345 | 0.015 | -73.405
-9 | -0.946 | 0.01288 | 0.014 | -73.465
-8.5 | -0.902 | 0.01233 | 0.012 | -73.15
-8 | -0.856 | 0.01188 | 0.011 | -71.987
-7.5 | -0.807 | 0.0114 | 0.01 | -70.818
-7 | -0.757 | 0.01095 | 0.009 | -69.083
-6.5 | -0.704 | 0.01053 | 0.008 | -66.914
-6 | -0.651 | 0.01015 | 0.006 | -64.112
-5.5 | -0.595 | 0.00974 | 0.005 | -61.141
-5 | -0.539 | 0.00939 | 0.004 | -57.418
-4.5 | -0.482 | 0.00907 | 0.003 | -53.12
-4 | -0.423 | 0.0088 | 0.002 | -48.122
-3.5 | -0.364 | 0.00852 | 0 | -42.76
-3 | -0.304 | 0.00828 | -0.001 | -36.754
-2.5 | -0.244 | 0.00802 | -0.002 | -30.43
-2 | -0.185 | 0.00414 | -0.003 | -44.574
-1.5 | -0.123 | 0.00419 | -0.005 | -29.341
-1 | -0.061 | 0.00417 | -0.006 | -14.702
-0.5 | 0.001 | 0.00415 | -0.007 | 0.141
0 | 0.063 | 0.00418 | -0.008 | 14.977
0.5 | 0.125 | 0.00416 | -0.01 | 29.958
1 | 0.187 | 0.00419 | -0.011 | 44.536
1.5 | 0.248 | 0.00422 | -0.012 | 58.911
2 | 0.31 | 0.00421 | -0.013 | 73.55
2.5 | 0.371 | 0.00428 | -0.015 | 86.812
3 | 0.432 | 0.00434 | -0.016 | 99.547
3.5 | 0.493 | 0.00444 | -0.017 | 111.012
4 | 0.545 | 0.00937 | -0.018 | 58.142
4.5 | 0.603 | 0.0097 | -0.019 | 62.136
5 | 0.66 | 0.0101 | -0.021 | 65.351
5.5 | 0.717 | 0.01049 | -0.022 | 68.323
6 | 0.772 | 0.0109 | -0.023 | 70.848
6.5 | 0.826 | 0.01135 | -0.024 | 72.747
7 | 0.877 | 0.01182 | -0.025 | 74.222
7.5 | 0.927 | 0.01233 | -0.027 | 75.167
8 | 0.974 | 0.01288 | -0.028 | 75.599
8.5 | 1.018 | 0.01334 | -0.029 | 76.344
9 | 1.06 | 0.01396 | -0.03 | 75.936
9.5 | 1.098 | 0.01457 | -0.031 | 75.391
10 | 1.134 | 0.01525 | -0.032 | 74.32
10.5 | 1.165 | 0.01606 | -0.033 | 72.553
11 | 1.193 | 0.0169 | -0.035 | 70.618
11.5 | 1.217 | 0.0177 | -0.036 | 68.774
12 | 1.238 | 0.01861 | -0.037 | 66.5
12.5 | 1.254 | 0.01969 | -0.038 | 63.672
13 | 1.266 | 0.02083 | -0.039 | 60.777
13.5 | 1.274 | 0.02196 | -0.04 | 58.035
14 | 1.278 | 0.02343 | -0.041 | 54.563
14.5 | 1.278 | 0.02484 | -0.042 | 51.465
15 | 1.269 | 0.02663 | -0.043 | 47.674
15.5 | 1.251 | 0.03 | -0.043 | 41.716
16 | 1.234 | 0.03222 | -0.044 | 38.309
16.5 | 1.206 | 0.0373 | -0.044 | 32.335
17 | 1.127 | 0.06203 | -0.042 | 18.174
17.5 | 1.039 | 0.10703 | -0.035 | 9.706
18 | 1.022 | 0.10878 | -0.036 | 9.398
18.5 | 0.986 | 0.12607 | -0.034 | 7.818
19 | 0.956 | 0.13788 | -0.033 | 6.935

## 58. Re 3M Mach 0.00 (2)
BIGFOIL.COM POLAR EXPORT
NACA66-117 a=0.0
NACA66-117 a=0.0 |  |  |  | Cl Max: | 1.4107 | at alpha= | 20 | deg
XFOIL ncrit=9 |  |  |  | L/D Max: | 84.1647 | at alpha= | 2.5 | deg
Re: | 3000000 |  |  | Cd Min: | 0.05826 | at alpha= | -20 | deg
Mach: | 0 |  |  | Cl=0 at alpha= | -0.50668 | deg
|  |  |  | @ Cl=0.1, Cd= | 0.0041967
|  |  |  | @ Cl=0.4, Cd= | 0.0050585
|  |  |  | @ Cl=0.6, Cd= | 0.010199
alpha (deg) | Cl | Cd | Cm | Cl/Cd
-20 | -1.2942 | 0.05826 | -0.0641 | -22.2142
-18.5 | -1.3038 | 0.04003 | -0.0674 | -32.5706
-18 | -1.2996 | 0.03663 | -0.065 | -35.4791
-17.5 | -1.2835 | 0.034 | -0.0635 | -37.75
-17 | -1.2646 | 0.03162 | -0.0619 | -39.9937
-16.5 | -1.2445 | 0.02941 | -0.0601 | -42.3155
-15.5 | -1.1921 | 0.02599 | -0.057 | -45.8676
-15 | -1.1655 | 0.02438 | -0.0551 | -47.8056
-14.5 | -1.1356 | 0.02302 | -0.0534 | -49.331
-14 | -1.1064 | 0.02165 | -0.0515 | -51.1039
-13.5 | -1.0716 | 0.02062 | -0.0501 | -51.969
-13 | -1.0415 | 0.01935 | -0.048 | -53.8243
-12.5 | -1.0112 | 0.01809 | -0.0457 | -55.8983
-12 | -0.9797 | 0.01694 | -0.0434 | -57.8335
-11.5 | -0.9441 | 0.01601 | -0.0416 | -58.9694
-11 | -0.9064 | 0.01522 | -0.0399 | -59.5532
-10.5 | -0.8681 | 0.01449 | -0.0382 | -59.9103
-10 | -0.8291 | 0.01379 | -0.0366 | -60.1233
-9.5 | -0.7875 | 0.01322 | -0.0352 | -59.5688
-9 | -0.7473 | 0.01261 | -0.0335 | -59.2625
-8.5 | -0.7119 | 0.01182 | -0.031 | -60.2284
-8 | -0.6713 | 0.01127 | -0.0292 | -59.5652
-7.5 | -0.6296 | 0.01076 | -0.0275 | -58.513
-7 | -0.5869 | 0.01034 | -0.0259 | -56.7602
-6.5 | -0.5472 | 0.00983 | -0.0236 | -55.6663
-6 | -0.5076 | 0.0094 | -0.0212 | -54
-5.5 | -0.4683 | 0.00912 | -0.0186 | -51.3487
-5 | -0.4243 | 0.00885 | -0.0168 | -47.9435
-4.5 | -0.3769 | 0.00853 | -0.0158 | -44.1852
-4 | -0.3279 | 0.00823 | -0.015 | -39.842
-3.5 | -0.284 | 0.00768 | -0.0134 | -36.9792
-2.5 | -0.2111 | 0.00568 | -0.0076 | -37.1655
-2 | -0.1763 | 0.00425 | -0.0045 | -41.4824
-1.5 | -0.1183 | 0.0042 | -0.0054 | -28.1667
-1 | -0.0591 | 0.00421 | -0.0066 | -14.038
-0.5 | 0.0008 | 0.00424 | -0.0078 | 0.18868
0 | 0.0601 | 0.00419 | -0.009 | 14.3437
0.5 | 0.1197 | 0.0042 | -0.0102 | 28.5
1 | 0.1795 | 0.00422 | -0.0115 | 42.5355
1.5 | 0.2395 | 0.00419 | -0.0128 | 57.1599
2 | 0.2986 | 0.00423 | -0.014 | 70.591
2.5 | 0.3577 | 0.00425 | -0.0151 | 84.1647
3.5 | 0.4435 | 0.00589 | -0.0116 | 75.2971
4 | 0.4782 | 0.00682 | -0.0084 | 70.1173
5 | 0.5279 | 0.00859 | 0.0021 | 61.4552
5.5 | 0.5492 | 0.00947 | 0.0079 | 57.9937
6 | 0.5866 | 0.01003 | 0.0105 | 58.4845
6.5 | 0.6263 | 0.01053 | 0.0126 | 59.4777
7 | 0.6669 | 0.01102 | 0.0145 | 60.5172
7.5 | 0.7066 | 0.01159 | 0.0164 | 60.9664
8 | 0.745 | 0.01225 | 0.0184 | 60.8163
8.5 | 0.7854 | 0.01284 | 0.02 | 61.1682
9 | 0.8246 | 0.01347 | 0.0217 | 61.2175
9.5 | 0.8609 | 0.01427 | 0.0238 | 60.3294
10 | 0.8973 | 0.01512 | 0.0258 | 59.3452
10.5 | 0.9359 | 0.01583 | 0.0273 | 59.1219
11 | 0.9719 | 0.01671 | 0.0291 | 58.1628
11.5 | 1.008 | 0.01759 | 0.0308 | 57.3053
12 | 1.0406 | 0.01868 | 0.0328 | 55.7066
12.5 | 1.0695 | 0.02 | 0.0351 | 53.475
13 | 1.1037 | 0.02104 | 0.0367 | 52.4572
13.5 | 1.1341 | 0.02234 | 0.0386 | 50.7654
14 | 1.1671 | 0.02352 | 0.04 | 49.6216
14.5 | 1.1942 | 0.02507 | 0.0419 | 47.6346
15 | 1.2232 | 0.02653 | 0.0435 | 46.1063
15.5 | 1.2482 | 0.0283 | 0.0453 | 44.106
16 | 1.2655 | 0.03061 | 0.0477 | 41.3427
16.5 | 1.2758 | 0.03328 | 0.0507 | 38.3353
18.5 | 1.3771 | 0.04409 | 0.0496 | 31.2338
19 | 1.3908 | 0.04761 | 0.0501 | 29.2124
19.5 | 1.4023 | 0.05155 | 0.0501 | 27.2027
20 | 1.4107 | 0.056 | 0.0498 | 25.1911

## 59. Re 3M Mach 0.10 (1)
BIGFOIL.COM POLAR EXPORT
NACA66-117 a=0.0
NACA66-117 a=0.0 |  |  |  | Cl Max: | 1.262 | at alpha= | 14 | deg
JavaFoil+Calcfoil stall+Eppler ext transition |  |  |  | L/D Max: | 111.423 | at alpha= | 3.5 | deg
Re: | 3000000 |  |  | Cd Min: | 0.00415 | at alpha= | -1 | deg
Mach: | 0.1 |  |  | Cl=0 at alpha= | -0.50794 | deg
|  |  |  | @ Cl=0.1, Cd= | 0.0041681
|  |  |  | @ Cl=0.4, Cd= | 0.0042943
|  |  |  | @ Cl=0.6, Cd= | 0.0097324
alpha (deg) | Cl | Cd | Cm | Cl/Cd
-19 | -0.86 | 0.15504 | 0.018 | -5.546
-18.5 | -0.88 | 0.14534 | 0.018 | -6.052
-18 | -0.899 | 0.13738 | 0.018 | -6.541
-17.5 | -0.915 | 0.13203 | 0.017 | -6.931
-17 | -0.934 | 0.12121 | 0.018 | -7.707
-16.5 | -0.95 | 0.11329 | 0.018 | -8.383
-16 | -0.96 | 0.10803 | 0.017 | -8.889
-15.5 | -0.97 | 0.10192 | 0.017 | -9.518
-15 | -1.131 | 0.0286 | 0.026 | -39.542
-14.5 | -1.147 | 0.02469 | 0.025 | -46.43
-14 | -1.155 | 0.02201 | 0.024 | -52.462
-13.5 | -1.154 | 0.02065 | 0.023 | -55.868
-13 | -1.149 | 0.01934 | 0.022 | -59.422
-12.5 | -1.139 | 0.01831 | 0.021 | -62.211
-12 | -1.125 | 0.01728 | 0.02 | -65.098
-11.5 | -1.106 | 0.01648 | 0.019 | -67.073
-11 | -1.083 | 0.01559 | 0.018 | -69.425
-10.5 | -1.055 | 0.01496 | 0.017 | -70.489
-10 | -1.023 | 0.01419 | 0.016 | -72.11
-9.5 | -0.988 | 0.01356 | 0.015 | -72.882
-9 | -0.948 | 0.013 | 0.014 | -72.897
-8.5 | -0.904 | 0.01245 | 0.012 | -72.625
-8 | -0.858 | 0.01199 | 0.011 | -71.552
-7.5 | -0.81 | 0.01149 | 0.01 | -70.491
-7 | -0.759 | 0.01102 | 0.009 | -68.905
-6.5 | -0.707 | 0.01061 | 0.008 | -66.646
-6 | -0.653 | 0.01019 | 0.007 | -64.079
-5.5 | -0.598 | 0.00981 | 0.005 | -60.961
-5 | -0.541 | 0.00944 | 0.004 | -57.349
-4.5 | -0.484 | 0.0091 | 0.003 | -53.15
-4 | -0.425 | 0.00881 | 0.002 | -48.291
-3.5 | -0.366 | 0.00856 | 0 | -42.753
-3 | -0.306 | 0.0083 | -0.001 | -36.82
-2.5 | -0.245 | 0.00807 | -0.002 | -30.372
-2 | -0.186 | 0.0042 | -0.003 | -44.184
-1.5 | -0.124 | 0.00417 | -0.005 | -29.653
-1 | -0.062 | 0.00415 | -0.006 | -14.868
-0.5 | 0.001 | 0.00419 | -0.007 | 0.14
0 | 0.063 | 0.00418 | -0.008 | 15.055
0.5 | 0.125 | 0.00416 | -0.01 | 30.072
1 | 0.187 | 0.0042 | -0.011 | 44.601
1.5 | 0.25 | 0.00419 | -0.012 | 59.567
2 | 0.311 | 0.00426 | -0.014 | 73.108
2.5 | 0.373 | 0.00425 | -0.015 | 87.826
3 | 0.434 | 0.00435 | -0.016 | 99.935
3.5 | 0.495 | 0.00445 | -0.017 | 111.423
4 | 0.547 | 0.0094 | -0.018 | 58.216
4.5 | 0.606 | 0.00977 | -0.02 | 61.982
5 | 0.663 | 0.01015 | -0.021 | 65.375
5.5 | 0.72 | 0.01057 | -0.022 | 68.09
6 | 0.775 | 0.01098 | -0.023 | 70.592
6.5 | 0.829 | 0.01144 | -0.024 | 72.505
7 | 0.881 | 0.01192 | -0.026 | 73.871
7.5 | 0.93 | 0.01241 | -0.027 | 74.937
8 | 0.977 | 0.01297 | -0.028 | 75.292
8.5 | 1.021 | 0.01347 | -0.029 | 75.796
9 | 1.062 | 0.01407 | -0.03 | 75.466
9.5 | 1.1 | 0.01473 | -0.031 | 74.68
10 | 1.134 | 0.01542 | -0.032 | 73.531
10.5 | 1.165 | 0.01628 | -0.034 | 71.542
11 | 1.191 | 0.01712 | -0.035 | 69.584
11.5 | 1.214 | 0.01798 | -0.036 | 67.517
12 | 1.232 | 0.01898 | -0.037 | 64.917
12.5 | 1.246 | 0.01999 | -0.038 | 62.345
13 | 1.256 | 0.02119 | -0.039 | 59.257
13.5 | 1.261 | 0.02236 | -0.04 | 56.406
14 | 1.262 | 0.02392 | -0.041 | 52.744
14.5 | 1.258 | 0.0256 | -0.042 | 49.144
15 | 1.245 | 0.02737 | -0.043 | 45.487
15.5 | 1.226 | 0.02981 | -0.044 | 41.137
16 | 1.202 | 0.03317 | -0.044 | 36.229
16.5 | 1.105 | 0.06323 | -0.04 | 17.47
17 | 1.016 | 0.1077 | -0.033 | 9.432
17.5 | 0.982 | 0.1221 | -0.031 | 8.039
18 | 0.96 | 0.12603 | -0.032 | 7.614
18.5 | 0.929 | 0.13648 | -0.031 | 6.808
19 | 0.9 | 0.14658 | -0.031 | 6.137

## 60. Re 3M Mach 0.10 (2)
BIGFOIL.COM POLAR EXPORT
NACA66-117 a=0.0
NACA66-117 a=0.0 |  |  |  | Cl Max: | 1.3922 | at alpha= | 20 | deg
XFOIL ncrit=9 |  |  |  | L/D Max: | 84.7205 | at alpha= | 3 | deg
Re: | 3000000 |  |  | Cd Min: | 0.06442 | at alpha= | -20 | deg
Mach: | 0.1 |  |  | Cl=0 at alpha= | -0.50746 | deg
|  |  |  | @ Cl=0.1, Cd= | 0.0042066
|  |  |  | @ Cl=0.4, Cd= | 0.0047236
|  |  |  | @ Cl=0.6, Cd= | 0.010314
alpha (deg) | Cl | Cd | Cm | Cl/Cd
-20 | -1.2608 | 0.06442 | -0.0647 | -19.5716
-19.5 | -1.2754 | 0.05657 | -0.0667 | -22.5455
-19 | -1.2735 | 0.05117 | -0.0675 | -24.8876
-18.5 | -1.2714 | 0.04442 | -0.0707 | -28.6222
-18 | -1.2852 | 0.03912 | -0.0682 | -32.8528
-17.5 | -1.2737 | 0.03593 | -0.0665 | -35.4495
-17 | -1.2572 | 0.03323 | -0.0649 | -37.8333
-16.5 | -1.2389 | 0.03075 | -0.0631 | -40.2894
-15.5 | -1.1882 | 0.02702 | -0.0598 | -43.9748
-15 | -1.1627 | 0.02525 | -0.0578 | -46.0475
-14.5 | -1.1333 | 0.02378 | -0.056 | -47.6577
-14 | -1.1044 | 0.02231 | -0.054 | -49.5025
-13.5 | -1.0712 | 0.02115 | -0.0523 | -50.6478
-13 | -1.0412 | 0.01981 | -0.0501 | -52.5593
-12.5 | -1.0046 | 0.01886 | -0.0485 | -53.2662
-12 | -0.9789 | 0.01735 | -0.0454 | -56.4207
-11.5 | -0.944 | 0.01633 | -0.0434 | -57.8077
-11 | -0.9063 | 0.0155 | -0.0416 | -58.471
-10.5 | -0.8682 | 0.01473 | -0.0398 | -58.9409
-10 | -0.8286 | 0.01401 | -0.0381 | -59.1435
-9.5 | -0.7873 | 0.0134 | -0.0366 | -58.7537
-9 | -0.7465 | 0.01279 | -0.0349 | -58.3659
-8.5 | -0.7111 | 0.01197 | -0.0323 | -59.4069
-8 | -0.6703 | 0.01139 | -0.0305 | -58.8499
-7.5 | -0.6285 | 0.01087 | -0.0287 | -57.8197
-7 | -0.5857 | 0.01042 | -0.027 | -56.2092
-6.5 | -0.5451 | 0.00993 | -0.0249 | -54.8943
-6 | -0.5053 | 0.00947 | -0.0225 | -53.358
-5.5 | -0.4652 | 0.00914 | -0.0199 | -50.8972
-5 | -0.4235 | 0.00888 | -0.0176 | -47.6914
-4.5 | -0.3766 | 0.00855 | -0.0164 | -44.0468
-4 | -0.3276 | 0.00826 | -0.0156 | -39.661
-3.5 | -0.2838 | 0.00772 | -0.0138 | -36.7617
-3 | -0.2473 | 0.00681 | -0.0108 | -36.3142
-2.5 | -0.2113 | 0.00573 | -0.0079 | -36.8761
-2 | -0.1773 | 0.00426 | -0.0045 | -41.6197
-1.5 | -0.119 | 0.00421 | -0.0055 | -28.266
-1 | -0.0594 | 0.00422 | -0.0066 | -14.0758
-0.5 | 0.0009 | 0.00425 | -0.0078 | 0.21176
0 | 0.0605 | 0.0042 | -0.009 | 14.4048
0.5 | 0.1205 | 0.00421 | -0.0103 | 28.6223
1 | 0.1806 | 0.00423 | -0.0116 | 42.695
1.5 | 0.241 | 0.0042 | -0.0129 | 57.381
2 | 0.3004 | 0.00424 | -0.014 | 70.8491
2.5 | 0.3599 | 0.00426 | -0.0152 | 84.4836
3 | 0.4092 | 0.00483 | -0.0145 | 84.7205
3.5 | 0.4454 | 0.00592 | -0.0115 | 75.2365
4 | 0.4789 | 0.00687 | -0.008 | 69.7089
4.5 | 0.5081 | 0.00779 | -0.0036 | 65.2246
5 | 0.5248 | 0.00864 | 0.0034 | 60.7407
5.5 | 0.5471 | 0.00955 | 0.009 | 57.288
6 | 0.5852 | 0.01012 | 0.0115 | 57.8261
6.5 | 0.6249 | 0.01064 | 0.0137 | 58.7312
7 | 0.6659 | 0.01114 | 0.0155 | 59.7756
7.5 | 0.7057 | 0.01173 | 0.0175 | 60.162
8 | 0.7447 | 0.01239 | 0.0195 | 60.1049
8.5 | 0.7849 | 0.01301 | 0.0212 | 60.3305
9 | 0.8242 | 0.01367 | 0.023 | 60.2926
9.5 | 0.86 | 0.01453 | 0.0252 | 59.1879
10.5 | 0.9361 | 0.01609 | 0.0287 | 58.179
11 | 0.972 | 0.01701 | 0.0306 | 57.1429
11.5 | 1.0077 | 0.01795 | 0.0324 | 56.1393
12 | 1.0393 | 0.01914 | 0.0346 | 54.2999
12.5 | 1.0694 | 0.02044 | 0.0369 | 52.319
13 | 1.1039 | 0.02152 | 0.0385 | 51.2965
13.5 | 1.1337 | 0.0229 | 0.0405 | 49.5066
14 | 1.1661 | 0.02419 | 0.0421 | 48.2059
14.5 | 1.1934 | 0.02579 | 0.044 | 46.2737
15 | 1.2218 | 0.02737 | 0.0457 | 44.6401
15.5 | 1.2427 | 0.02951 | 0.0479 | 42.1111
16 | 1.2531 | 0.03243 | 0.0507 | 38.6401
16.5 | 1.2719 | 0.03462 | 0.053 | 36.7389
17.5 | 1.3376 | 0.03975 | 0.0505 | 33.6503
18 | 1.3487 | 0.04339 | 0.0516 | 31.0832
18.5 | 1.3678 | 0.04647 | 0.052 | 29.434
19 | 1.3784 | 0.05052 | 0.0523 | 27.2842
19.5 | 1.3884 | 0.05485 | 0.0521 | 25.3127
20 | 1.3922 | 0.06008 | 0.0514 | 23.1724

## 61. Re 3M Mach 0.25 (1)
BIGFOIL.COM POLAR EXPORT
NACA66-117 a=0.0
NACA66-117 a=0.0 |  |  |  | Cl Max: | 1.181 | at alpha= | 12 | deg
JavaFoil+Calcfoil stall+Eppler ext transition |  |  |  | L/D Max: | 122.71 | at alpha= | 3.5 | deg
Re: | 3000000 |  |  | Cd Min: | 0.00414 | at alpha= | 3.5 | deg
Mach: | 0.25 |  |  | Cl=0 at alpha= | -0.50781 | deg
|  |  |  | @ Cl=0.1, Cd= | 0.0042419
|  |  |  | @ Cl=0.4, Cd= | 0.0043643
|  |  |  | @ Cl=0.6, Cd= | 0.0099205
alpha (deg) | Cl | Cd | Cm | Cl/Cd
-17 | -0.637 | 0.1397 | 0.015 | -4.563
-16.5 | -0.684 | 0.13229 | 0.015 | -5.171
-16 | -0.727 | 0.12538 | 0.014 | -5.798
-15.5 | -0.766 | 0.11753 | 0.014 | -6.516
-15 | -0.801 | 0.10716 | 0.014 | -7.473
-14.5 | -0.83 | 0.10152 | 0.013 | -8.171
-14 | -0.853 | 0.09581 | 0.013 | -8.907
-13.5 | -0.873 | 0.09017 | 0.013 | -9.676
-13 | -0.898 | 0.07753 | 0.015 | -11.581
-12.5 | -1.059 | 0.0211 | 0.022 | -50.19
-12 | -1.069 | 0.01895 | 0.021 | -56.41
-11.5 | -1.067 | 0.01785 | 0.02 | -59.762
-11 | -1.057 | 0.01682 | 0.019 | -62.844
-10.5 | -1.041 | 0.016 | 0.017 | -65.043
-10 | -1.018 | 0.01514 | 0.016 | -67.249
-9.5 | -0.99 | 0.01443 | 0.015 | -68.574
-9 | -0.954 | 0.01374 | 0.014 | -69.411
-8.5 | -0.913 | 0.01304 | 0.013 | -70.058
-8 | -0.87 | 0.01252 | 0.012 | -69.451
-7.5 | -0.823 | 0.01197 | 0.01 | -68.72
-7 | -0.773 | 0.01146 | 0.009 | -67.488
-6.5 | -0.721 | 0.01098 | 0.008 | -65.704
-6 | -0.667 | 0.01054 | 0.007 | -63.352
-5.5 | -0.612 | 0.01009 | 0.005 | -60.651
-5 | -0.554 | 0.00974 | 0.004 | -56.909
-4.5 | -0.496 | 0.00936 | 0.003 | -52.929
-4 | -0.436 | 0.00904 | 0.002 | -48.217
-3.5 | -0.375 | 0.00875 | 0 | -42.87
-3 | -0.314 | 0.00847 | -0.001 | -37.051
-2.5 | -0.252 | 0.00822 | -0.002 | -30.623
-2 | -0.191 | 0.00422 | -0.003 | -45.204
-1.5 | -0.127 | 0.00424 | -0.005 | -29.986
-1 | -0.063 | 0.00421 | -0.006 | -15.052
-0.5 | 0.001 | 0.00421 | -0.007 | 0.144
0 | 0.065 | 0.00422 | -0.009 | 15.297
0.5 | 0.129 | 0.00426 | -0.01 | 30.216
1 | 0.193 | 0.00425 | -0.011 | 45.307
1.5 | 0.257 | 0.00429 | -0.013 | 59.848
2 | 0.32 | 0.00427 | -0.014 | 74.85
2.5 | 0.383 | 0.00434 | -0.015 | 88.243
3 | 0.446 | 0.00443 | -0.017 | 100.827
3.5 | 0.508 | 0.00414 | -0.018 | 122.71
4 | 0.561 | 0.00968 | -0.019 | 57.963
4.5 | 0.621 | 0.01005 | -0.02 | 61.767
5 | 0.679 | 0.0105 | -0.021 | 64.695
5.5 | 0.737 | 0.01091 | -0.023 | 67.541
6 | 0.793 | 0.01138 | -0.024 | 69.703
6.5 | 0.847 | 0.01188 | -0.025 | 71.307
7 | 0.898 | 0.01243 | -0.026 | 72.262
7.5 | 0.947 | 0.01298 | -0.027 | 72.954
8 | 0.992 | 0.01358 | -0.029 | 73.072
8.5 | 1.034 | 0.01418 | -0.03 | 72.891
9 | 1.071 | 0.01485 | -0.031 | 72.109
9.5 | 1.104 | 0.0156 | -0.032 | 70.759
10 | 1.131 | 0.01646 | -0.033 | 68.716
10.5 | 1.153 | 0.01742 | -0.034 | 66.196
11 | 1.169 | 0.0186 | -0.036 | 62.847
11.5 | 1.178 | 0.01957 | -0.037 | 60.215
12 | 1.181 | 0.02076 | -0.038 | 56.896
12.5 | 1.175 | 0.02261 | -0.039 | 51.997
13 | 1.165 | 0.0239 | -0.04 | 48.73
13.5 | 1.145 | 0.02588 | -0.041 | 44.252
14 | 1.024 | 0.05806 | -0.036 | 17.63
14.5 | 0.932 | 0.09718 | -0.026 | 9.589
15 | 0.893 | 0.10318 | -0.026 | 8.659
15.5 | 0.846 | 0.11296 | -0.025 | 7.49
16 | 0.795 | 0.12417 | -0.023 | 6.403
16.5 | 0.742 | 0.13204 | -0.023 | 5.621
17 | 0.685 | 0.13997 | -0.024 | 4.893

## 62. Re 3M Mach 0.25 (2)
BIGFOIL.COM POLAR EXPORT
NACA66-117 a=0.0
NACA66-117 a=0.0 |  |  |  | Cl Max: | 1.2592 | at alpha= | 18.5 | deg
XFOIL ncrit=9 |  |  |  | L/D Max: | 86.5116 | at alpha= | 2.5 | deg
Re: | 3000000 |  |  | Cd Min: | 0.14343 | at alpha= | -20 | deg
Mach: | 0.25 |  |  | Cl=0 at alpha= | -0.50884 | deg
|  |  |  | @ Cl=0.1, Cd= | 0.0042721
|  |  |  | @ Cl=0.4, Cd= | 0.0046818
|  |  |  | @ Cl=0.6, Cd= | 0.010976
alpha (deg) | Cl | Cd | Cm | Cl/Cd
-20 | -0.8563 | 0.14343 | -0.0293 | -5.9702
-19.5 | -0.9327 | 0.11946 | -0.0439 | -7.8076
-19 | -0.9884 | 0.10016 | -0.0562 | -9.8682
-18.5 | -1.0168 | 0.08674 | -0.0645 | -11.7224
-18 | -1.0948 | 0.0677 | -0.0749 | -16.1713
-17.5 | -1.131 | 0.05674 | -0.0786 | -19.933
-17 | -1.1476 | 0.0492 | -0.0794 | -23.3252
-16.5 | -1.1547 | 0.04327 | -0.0788 | -26.6859
-16 | -1.1544 | 0.03847 | -0.0771 | -30.0078
-15.5 | -1.1392 | 0.03519 | -0.0753 | -32.3728
-15 | -1.1216 | 0.0322 | -0.0731 | -34.8323
-14.5 | -1.1013 | 0.02961 | -0.0707 | -37.1935
-14 | -1.0799 | 0.02716 | -0.068 | -39.7607
-13.5 | -1.0543 | 0.02512 | -0.0653 | -41.9705
-13 | -1.0284 | 0.02315 | -0.0624 | -44.4233
-12.5 | -0.9949 | 0.02173 | -0.0601 | -45.7846
-12 | -0.9608 | 0.02039 | -0.0576 | -47.1211
-11.5 | -0.9345 | 0.01863 | -0.0542 | -50.161
-11 | -0.9036 | 0.01722 | -0.0511 | -52.4739
-10.5 | -0.8652 | 0.01624 | -0.0488 | -53.2759
-10 | -0.8256 | 0.01532 | -0.0466 | -53.8903
-9.5 | -0.7844 | 0.01453 | -0.0445 | -53.9849
-9 | -0.7434 | 0.01376 | -0.0424 | -54.0262
-8.5 | -0.7053 | 0.01291 | -0.0398 | -54.6321
-8 | -0.6656 | 0.01212 | -0.0373 | -54.9175
-7.5 | -0.6228 | 0.0115 | -0.0353 | -54.1565
-7 | -0.5791 | 0.01096 | -0.0334 | -52.8376
-6.5 | -0.5352 | 0.01046 | -0.0314 | -51.1663
-6 | -0.4949 | 0.00989 | -0.0288 | -50.0404
-5.5 | -0.4519 | 0.00946 | -0.0265 | -47.7696
-5 | -0.4078 | 0.00907 | -0.0244 | -44.9614
-4.5 | -0.3695 | 0.0087 | -0.021 | -42.4713
-4 | -0.3239 | 0.00842 | -0.019 | -38.4679
-3.5 | -0.2785 | 0.008 | -0.0172 | -34.8125
-2.5 | -0.2126 | 0.00594 | -0.0092 | -35.7912
-2 | -0.1828 | 0.00434 | -0.0048 | -42.1198
-1.5 | -0.1229 | 0.00429 | -0.0056 | -28.648
-1 | -0.0611 | 0.00427 | -0.0068 | -14.3091
-0.5 | 0.0011 | 0.00432 | -0.0081 | 0.25463
0 | 0.0627 | 0.00426 | -0.0093 | 14.7183
0.5 | 0.1245 | 0.00428 | -0.0106 | 29.0888
1 | 0.1867 | 0.00428 | -0.012 | 43.6215
1.5 | 0.2491 | 0.00425 | -0.0133 | 58.6118
2 | 0.3106 | 0.00428 | -0.0145 | 72.5701
2.5 | 0.372 | 0.0043 | -0.0156 | 86.5116
3 | 0.4204 | 0.00496 | -0.0144 | 84.7581
3.5 | 0.4542 | 0.00611 | -0.0106 | 74.3372
4 | 0.4829 | 0.00711 | -0.0057 | 67.9184
4.5 | 0.5 | 0.00801 | 0.0015 | 62.422
5 | 0.5104 | 0.00911 | 0.0097 | 56.0263
5.5 | 0.537 | 0.01007 | 0.0146 | 53.3267
6 | 0.5779 | 0.01066 | 0.0169 | 54.212
7 | 0.6612 | 0.01185 | 0.0211 | 55.7975
7.5 | 0.7005 | 0.01258 | 0.0235 | 55.6836
8 | 0.7419 | 0.01326 | 0.0255 | 55.9502
8.5 | 0.7828 | 0.01401 | 0.0275 | 55.8744
9 | 0.8215 | 0.01485 | 0.0298 | 55.3199
9.5 | 0.8581 | 0.01583 | 0.0323 | 54.2072
10 | 0.8969 | 0.01675 | 0.0344 | 53.5463
10.5 | 0.9352 | 0.01771 | 0.0365 | 52.8063
11 | 0.9706 | 0.01884 | 0.0389 | 51.518
11.5 | 1.0025 | 0.02023 | 0.0416 | 49.5551
12 | 1.0335 | 0.02168 | 0.0442 | 47.6707
13 | 1.0987 | 0.02464 | 0.0488 | 44.5901
13.5 | 1.1239 | 0.02668 | 0.0514 | 42.1252
14 | 1.1555 | 0.02838 | 0.0534 | 40.7153
14.5 | 1.177 | 0.03082 | 0.056 | 38.1895
15 | 1.1858 | 0.0343 | 0.0589 | 34.5714
16 | 1.2155 | 0.0409 | 0.063 | 29.7188
17 | 1.2511 | 0.04954 | 0.0621 | 25.2543
17.5 | 1.2568 | 0.05483 | 0.0619 | 22.9218
18 | 1.2492 | 0.06174 | 0.0611 | 20.2332
18.5 | 1.2592 | 0.06725 | 0.0598 | 18.7242
19 | 1.2436 | 0.07605 | 0.0568 | 16.3524
19.5 | 1.2249 | 0.08595 | 0.0525 | 14.2513
20 | 1.1928 | 0.09838 | 0.0461 | 12.1244

## 63. Re 3M Mach 0.50 (1)
BIGFOIL.COM POLAR EXPORT
NACA66-117 a=0.0
NACA66-117 a=0.0 |  |  |  | Cl Max: | 1.139 | at alpha= | 20 | deg
JavaFoil+Calcfoil stall+Eppler ext transition |  |  |  | L/D Max: | 107.754 | at alpha= | 3 | deg
Re: | 3000000 |  |  | Cd Min: | 0.00397 | at alpha= | 1 | deg
Mach: | 0.5 |  |  | Cl=0 at alpha= | -0.50694 | deg
|  |  |  | @ Cl=0.1, Cd= | 0.0043356
|  |  |  | @ Cl=0.4, Cd= | 0.0044621
|  |  |  | @ Cl=0.6, Cd= | 0.01084
alpha (deg) | Cl | Cd | Cm | Cl/Cd
-20 | -1.089 | 0.1717 | 0.026 | -6.342
-19.5 | -1.058 | 0.16221 | 0.024 | -6.524
-19 | -1.031 | 0.15929 | 0.024 | -6.471
-18.5 | -1.003 | 0.15199 | 0.023 | -6.602
-18 | -0.976 | 0.14909 | 0.022 | -6.549
-17.5 | -0.949 | 0.14664 | 0.021 | -6.473
-17 | -0.92 | 0.14062 | 0.02 | -6.543
-16.5 | -0.892 | 0.13437 | 0.019 | -6.641
-16 | -0.865 | 0.13242 | 0.018 | -6.534
-15.5 | -0.838 | 0.12958 | 0.018 | -6.468
-15 | -0.809 | 0.12302 | 0.016 | -6.577
-14.5 | -0.782 | 0.11702 | 0.015 | -6.679
-14 | -0.754 | 0.11075 | 0.015 | -6.811
-13.5 | -0.727 | 0.1072 | 0.014 | -6.781
-13 | -0.699 | 0.10391 | 0.013 | -6.725
-12.5 | -0.67 | 0.10234 | 0.012 | -6.551
-12 | -0.643 | 0.09434 | 0.011 | -6.816
-11.5 | -0.615 | 0.0905 | 0.011 | -6.801
-11 | -0.588 | 0.087 | 0.01 | -6.757
-10.5 | -0.56 | 0.0825 | 0.009 | -6.79
-10 | -0.532 | 0.07933 | 0.008 | -6.705
-9.5 | -0.505 | 0.0665 | 0.008 | -7.588
-9 | -0.477 | 0.05966 | 0.007 | -7.994
-8.5 | -0.54 | 0.0164 | 0.014 | -32.936
-8 | -0.658 | 0.05071 | 0.006 | -12.984
-7.5 | -0.815 | 0.01472 | 0.012 | -55.393
-7 | -0.799 | 0.01378 | 0.01 | -57.97
-6.5 | -0.764 | 0.01303 | 0.009 | -58.608
-6 | -0.718 | 0.01228 | 0.007 | -58.471
-5.5 | -0.665 | 0.01167 | 0.006 | -56.993
-5 | -0.607 | 0.01107 | 0.005 | -54.814
-4.5 | -0.545 | 0.01054 | 0.003 | -51.748
-4 | -0.481 | 0.01009 | 0.002 | -47.66
-3.5 | -0.415 | 0.00972 | 0 | -42.71
-3 | -0.348 | 0.00934 | -0.001 | -37.229
-2.5 | -0.279 | 0.00901 | -0.002 | -30.977
-2 | -0.21 | 0.0087 | -0.004 | -24.112
-1.5 | -0.142 | 0.00451 | -0.005 | -31.477
-1 | -0.071 | 0.00447 | -0.007 | -15.854
-0.5 | 0.001 | 0.00443 | -0.008 | 0.153
0 | 0.072 | 0.00445 | -0.01 | 16.228
0.5 | 0.143 | 0.00416 | -0.011 | 34.482
1 | 0.215 | 0.00397 | -0.013 | 54
1.5 | 0.286 | 0.00441 | -0.014 | 64.794
2 | 0.355 | 0.00443 | -0.015 | 80.095
2.5 | 0.425 | 0.00448 | -0.017 | 94.964
3 | 0.494 | 0.00459 | -0.018 | 107.754
3.5 | 0.555 | 0.01052 | -0.019 | 52.725
4 | 0.621 | 0.01099 | -0.021 | 56.469
4.5 | 0.685 | 0.01152 | -0.022 | 59.478
5 | 0.748 | 0.01208 | -0.024 | 61.871
5.5 | 0.807 | 0.01275 | -0.025 | 63.311
6 | 0.863 | 0.01346 | -0.026 | 64.152
6.5 | 0.914 | 0.0142 | -0.028 | 64.342
7 | 0.953 | 0.01502 | -0.029 | 63.415
7.5 | 0.976 | 0.01609 | -0.03 | 60.674
8 | 0.973 | 0.01719 | -0.032 | 56.582
8.5 | 0.893 | 0.01905 | -0.033 | 46.873
9 | 0.532 | 0.06372 | -0.015 | 8.342
9.5 | 0.56 | 0.06104 | -0.018 | 9.182
10 | 0.588 | 0.06657 | -0.018 | 8.831
10.5 | 0.615 | 0.07486 | -0.018 | 8.212
11 | 0.642 | 0.08699 | -0.019 | 7.383
11.5 | 0.67 | 0.08957 | -0.02 | 7.483
12 | 0.698 | 0.09379 | -0.021 | 7.439
12.5 | 0.725 | 0.0989 | -0.021 | 7.329
13 | 0.752 | 0.10197 | -0.022 | 7.376
13.5 | 0.781 | 0.11158 | -0.024 | 7.003
14 | 0.808 | 0.1128 | -0.025 | 7.165
14.5 | 0.835 | 0.1166 | -0.025 | 7.164
15 | 0.863 | 0.12101 | -0.026 | 7.131
15.5 | 0.893 | 0.12918 | -0.029 | 6.912
16 | 0.918 | 0.13211 | -0.029 | 6.952
16.5 | 0.946 | 0.1367 | -0.03 | 6.922
17 | 0.976 | 0.13958 | -0.032 | 6.991
17.5 | 1.002 | 0.14696 | -0.032 | 6.818
18 | 1.029 | 0.1538 | -0.033 | 6.692
18.5 | 1.057 | 0.15426 | -0.035 | 6.85
19 | 1.087 | 0.15982 | -0.037 | 6.799
19.5 | 1.112 | 0.16371 | -0.037 | 6.795
20 | 1.139 | 0.1671 | -0.038 | 6.816

## 64. Re 3M Mach 0.50 (2)
BIGFOIL.COM POLAR EXPORT
NACA66-117 a=0.0
NACA66-117 a=0.0 |  |  |  | Cl Max: | 0.8891 | at alpha= | 11.5 | deg
XFOIL ncrit=9 |  |  |  | L/D Max: | 93.7885 | at alpha= | 2.5 | deg
Re: | 3000000 |  |  | Cd Min: | 0.16464 | at alpha= | 16.5 | deg
Mach: | 0.5 |  |  | Cl=0 at alpha= | -0.51271 | deg
|  |  |  | @ Cl=0.1, Cd= | 0.0046284
|  |  |  | @ Cl=0.4, Cd= | 0.0045326
|  |  |  | @ Cl=0.6, Cd= | 0.014705
alpha (deg) | Cl | Cd | Cm | Cl/Cd
-15 | -0.4989 | 0.14158 | -0.0449 | -3.5238
-14.5 | -0.4924 | 0.13195 | -0.0504 | -3.7317
-14 | -0.4956 | 0.12053 | -0.0569 | -4.1118
-13.5 | -0.513 | 0.10671 | -0.0649 | -4.8074
-13 | -0.5511 | 0.08874 | -0.0758 | -6.2103
-12.5 | -0.5935 | 0.07095 | -0.088 | -8.365
-12 | -0.6341 | 0.0578 | -0.0954 | -10.9706
-11.5 | -0.6763 | 0.04718 | -0.098 | -14.3345
-11 | -0.7076 | 0.03925 | -0.0965 | -18.028
-10.5 | -0.7305 | 0.03285 | -0.0925 | -22.2374
-10 | -0.7374 | 0.02776 | -0.0873 | -26.5634
-9.5 | -0.7241 | 0.0237 | -0.0821 | -30.5527
-9 | -0.695 | 0.02066 | -0.0771 | -33.6399
-8.5 | -0.661 | 0.01857 | -0.0723 | -35.595
-8 | -0.6273 | 0.01681 | -0.0674 | -37.3171
-7.5 | -0.5911 | 0.01533 | -0.0629 | -38.5584
-7 | -0.5476 | 0.01425 | -0.0592 | -38.4281
-6.5 | -0.5026 | 0.01327 | -0.0557 | -37.8749
-6 | -0.4549 | 0.01244 | -0.0528 | -36.5675
-5.5 | -0.4109 | 0.01153 | -0.0493 | -35.6375
-5 | -0.3616 | 0.01087 | -0.0467 | -33.2659
-4.5 | -0.3133 | 0.01023 | -0.044 | -30.6256
-4 | -0.2638 | 0.00967 | -0.0415 | -27.2802
-3.5 | -0.2162 | 0.00912 | -0.0387 | -23.7061
-3 | -0.1981 | 0.00797 | -0.0309 | -24.8557
-2.5 | -0.2029 | 0.00683 | -0.0182 | -29.7072
-2 | -0.2011 | 0.00482 | -0.0071 | -41.722
-1.5 | -0.139 | 0.00453 | -0.0068 | -30.6843
-1 | -0.069 | 0.00456 | -0.0079 | -15.1316
-0.5 | 0.0018 | 0.00461 | -0.0092 | 0.39046
0 | 0.0726 | 0.00464 | -0.0107 | 15.6466
0.5 | 0.1433 | 0.00461 | -0.0122 | 31.0846
1 | 0.2143 | 0.00456 | -0.0137 | 46.9956
1.5 | 0.2851 | 0.00454 | -0.0151 | 62.7974
2 | 0.3557 | 0.00452 | -0.0163 | 78.6947
2.5 | 0.4258 | 0.00454 | -0.0173 | 93.7885
3.5 | 0.4702 | 0.00673 | -0.0016 | 69.8663
4 | 0.4566 | 0.00818 | 0.0124 | 55.8191
4.5 | 0.4569 | 0.01 | 0.0225 | 45.69
5 | 0.4651 | 0.01183 | 0.0308 | 39.3153
5.5 | 0.5039 | 0.01285 | 0.0346 | 39.214
6 | 0.5501 | 0.01369 | 0.0374 | 40.1826
6.5 | 0.5958 | 0.01461 | 0.0403 | 40.7803
7 | 0.6406 | 0.01562 | 0.0433 | 41.0115
7.5 | 0.6828 | 0.01679 | 0.0467 | 40.6671
8 | 0.7267 | 0.01796 | 0.0499 | 40.4621
8.5 | 0.7645 | 0.01947 | 0.0539 | 39.2655
9 | 0.7976 | 0.02133 | 0.0581 | 37.3933
9.5 | 0.8286 | 0.02346 | 0.0625 | 35.3197
10 | 0.8546 | 0.02597 | 0.0671 | 32.9072
10.5 | 0.8715 | 0.02918 | 0.072 | 29.8663
11 | 0.8867 | 0.03285 | 0.0765 | 26.9924
11.5 | 0.8891 | 0.03776 | 0.0805 | 23.5461
12 | 0.8691 | 0.04489 | 0.0834 | 19.3607
12.5 | 0.841 | 0.05371 | 0.0836 | 15.6582
13 | 0.8078 | 0.06433 | 0.0806 | 12.5571
13.5 | 0.7758 | 0.07639 | 0.0745 | 10.1558
14 | 0.7467 | 0.08977 | 0.066 | 8.3179
15 | 0.6897 | 0.12011 | 0.0464 | 5.7422
15.5 | 0.6681 | 0.13478 | 0.0378 | 4.957
16 | 0.6516 | 0.14901 | 0.0293 | 4.3729
16.5 | 0.6338 | 0.16464 | 0.0206 | 3.8496

## 65. Re 4M Mach 0.00 (1)
BIGFOIL.COM POLAR EXPORT
NACA66-117 a=0.0
NACA66-117 a=0.0 |  |  |  | Cl Max: | 1.281 | at alpha= | 14 | deg
JavaFoil+Calcfoil stall+Eppler ext transition |  |  |  | L/D Max: | 95.125 | at alpha= | 3 | deg
Re: | 4000000 |  |  | Cd Min: | 0.00389 | at alpha= | 0.5 | deg
Mach: | 0 |  |  | Cl=0 at alpha= | -0.50806 | deg
|  |  |  | @ Cl=0.1, Cd= | 0.0038981
|  |  |  | @ Cl=0.4, Cd= | 0.0043027
|  |  |  | @ Cl=0.6, Cd= | 0.0092066
alpha (deg) | Cl | Cd | Cm | Cl/Cd
-19 | -0.91 | 0.14561 | 0.02 | -6.248
-18.5 | -0.927 | 0.13823 | 0.019 | -6.706
-18 | -0.944 | 0.12999 | 0.019 | -7.26
-17.5 | -0.961 | 0.12042 | 0.02 | -7.98
-17 | -0.994 | 0.09796 | 0.022 | -10.146
-16.5 | -1.001 | 0.09538 | 0.021 | -10.497
-16 | -1.132 | 0.03347 | 0.027 | -33.819
-15.5 | -1.157 | 0.02683 | 0.027 | -43.135
-15 | -1.172 | 0.02311 | 0.026 | -50.721
-14.5 | -1.175 | 0.02157 | 0.025 | -54.489
-14 | -1.176 | 0.02006 | 0.024 | -58.609
-13.5 | -1.171 | 0.0189 | 0.023 | -61.961
-13 | -1.163 | 0.01789 | 0.022 | -64.994
-12.5 | -1.15 | 0.01699 | 0.021 | -67.64
-12 | -1.133 | 0.01611 | 0.02 | -70.309
-11.5 | -1.112 | 0.01536 | 0.019 | -72.38
-11 | -1.087 | 0.01458 | 0.018 | -74.496
-10.5 | -1.058 | 0.01399 | 0.017 | -75.616
-10 | -1.025 | 0.0133 | 0.016 | -77.065
-9.5 | -0.989 | 0.01272 | 0.015 | -77.743
-9 | -0.948 | 0.01218 | 0.014 | -77.785
-8.5 | -0.903 | 0.0117 | 0.012 | -77.229
-8 | -0.857 | 0.01125 | 0.011 | -76.164
-7.5 | -0.808 | 0.01081 | 0.01 | -74.782
-7 | -0.758 | 0.01039 | 0.009 | -72.957
-6.5 | -0.705 | 0.00999 | 0.008 | -70.632
-6 | -0.652 | 0.00962 | 0.006 | -67.718
-5.5 | -0.596 | 0.00925 | 0.005 | -64.474
-5 | -0.54 | 0.00892 | 0.004 | -60.549
-4.5 | -0.482 | 0.00861 | 0.003 | -56.014
-4 | -0.424 | 0.00835 | 0.002 | -50.758
-3.5 | -0.365 | 0.0081 | 0 | -45.014
-3 | -0.305 | 0.00787 | -0.001 | -38.747
-2.5 | -0.244 | 0.00762 | -0.002 | -32.087
-2 | -0.185 | 0.0039 | -0.003 | -47.372
-1.5 | -0.123 | 0.00391 | -0.005 | -31.476
-1 | -0.061 | 0.00391 | -0.006 | -15.707
-0.5 | 0.001 | 0.00392 | -0.007 | 0.15
0 | 0.063 | 0.00391 | -0.008 | 15.989
0.5 | 0.125 | 0.00389 | -0.01 | 32.025
1 | 0.187 | 0.00393 | -0.011 | 47.519
1.5 | 0.248 | 0.00394 | -0.012 | 62.987
2 | 0.31 | 0.00399 | -0.013 | 77.632
2.5 | 0.371 | 0.00409 | -0.015 | 90.838
3 | 0.431 | 0.00453 | -0.016 | 95.125
3.5 | 0.49 | 0.00536 | -0.017 | 91.525
4 | 0.546 | 0.00889 | -0.018 | 61.374
4.5 | 0.604 | 0.00923 | -0.019 | 65.391
5 | 0.661 | 0.00958 | -0.021 | 68.997
5.5 | 0.718 | 0.00997 | -0.022 | 72.011
6 | 0.773 | 0.01033 | -0.023 | 74.821
6.5 | 0.827 | 0.01074 | -0.024 | 76.979
7 | 0.879 | 0.01123 | -0.025 | 78.219
7.5 | 0.928 | 0.01169 | -0.027 | 79.37
8 | 0.975 | 0.0122 | -0.028 | 79.935
8.5 | 1.02 | 0.01267 | -0.029 | 80.468
9 | 1.061 | 0.01323 | -0.03 | 80.207
9.5 | 1.1 | 0.01381 | -0.031 | 79.665
10 | 1.135 | 0.01445 | -0.032 | 78.546
10.5 | 1.167 | 0.01515 | -0.033 | 77.018
11 | 1.195 | 0.01596 | -0.035 | 74.871
11.5 | 1.22 | 0.0167 | -0.036 | 73.031
12 | 1.24 | 0.0176 | -0.037 | 70.429
12.5 | 1.256 | 0.0186 | -0.038 | 67.521
13 | 1.268 | 0.01966 | -0.039 | 64.506
13.5 | 1.277 | 0.02074 | -0.04 | 61.569
14 | 1.281 | 0.02209 | -0.041 | 57.975
14.5 | 1.281 | 0.0234 | -0.042 | 54.753
15 | 1.272 | 0.02499 | -0.043 | 50.91
15.5 | 1.257 | 0.02769 | -0.043 | 45.378
16 | 1.241 | 0.02938 | -0.044 | 42.233
16.5 | 1.218 | 0.03267 | -0.045 | 37.284
17 | 1.191 | 0.0367 | -0.046 | 32.446
17.5 | 1.151 | 0.0453 | -0.046 | 25.419
18 | 1.111 | 0.05411 | -0.045 | 20.536
18.5 | 1.026 | 0.09297 | -0.041 | 11.031
19 | 0.977 | 0.11721 | -0.038 | 8.338

## 66. Re 4M Mach 0.00 (2)
BIGFOIL.COM POLAR EXPORT
NACA66-117 a=0.0
NACA66-117 a=0.0 |  |  |  | Cl Max: | 1.456 | at alpha= | 19.5 | deg
XFOIL ncrit=9 |  |  |  | L/D Max: | 87.2973 | at alpha= | 2.5 | deg
Re: | 4000000 |  |  | Cd Min: | 0.05159 | at alpha= | 20 | deg
Mach: | 0 |  |  | Cl=0 at alpha= | -0.50337 | deg
|  |  |  | @ Cl=0.1, Cd= | 0.0038265
|  |  |  | @ Cl=0.4, Cd= | 0.0052312
|  |  |  | @ Cl=0.6, Cd= | 0.009411
alpha (deg) | Cl | Cd | Cm | Cl/Cd
-20 | -1.4062 | 0.0462 | -0.0639 | -30.4372
-19 | -1.3701 | 0.03885 | -0.0657 | -35.2664
-18.5 | -1.358 | 0.03598 | -0.064 | -37.7432
-18 | -1.3339 | 0.03399 | -0.0629 | -39.2439
-17.5 | -1.3132 | 0.03172 | -0.0615 | -41.3997
-17 | -1.2974 | 0.02918 | -0.0595 | -44.462
-16.5 | -1.2824 | 0.02671 | -0.0571 | -48.012
-16 | -1.2625 | 0.02466 | -0.0547 | -51.1963
-15.5 | -1.2351 | 0.02313 | -0.0529 | -53.3982
-14.5 | -1.1743 | 0.02057 | -0.0494 | -57.088
-14 | -1.1424 | 0.01943 | -0.0476 | -58.7957
-13.5 | -1.1073 | 0.01846 | -0.046 | -59.9837
-13 | -1.0748 | 0.01738 | -0.044 | -61.8412
-12.5 | -1.0359 | 0.01665 | -0.0427 | -62.2162
-12 | -0.999 | 0.01583 | -0.041 | -63.108
-11.5 | -0.9615 | 0.01506 | -0.0393 | -63.8446
-11 | -0.9284 | 0.01404 | -0.0369 | -66.1254
-10.5 | -0.8911 | 0.01328 | -0.0349 | -67.1009
-10 | -0.8515 | 0.01266 | -0.0332 | -67.2591
-9.5 | -0.8107 | 0.0121 | -0.0316 | -67
-9 | -0.7698 | 0.01155 | -0.03 | -66.6494
-8.5 | -0.7268 | 0.0111 | -0.0286 | -65.4775
-8 | -0.6887 | 0.01048 | -0.0263 | -65.7156
-7.5 | -0.6481 | 0.01 | -0.0243 | -64.81
-7 | -0.6065 | 0.0096 | -0.0224 | -63.1771
-6.5 | -0.5649 | 0.00921 | -0.0204 | -61.3355
-6 | -0.5245 | 0.00889 | -0.0179 | -58.9989
-5.5 | -0.4832 | 0.00857 | -0.0156 | -56.3827
-5 | -0.4348 | 0.0083 | -0.0148 | -52.3855
-4.5 | -0.3854 | 0.00803 | -0.0141 | -47.995
-4 | -0.3347 | 0.00779 | -0.0137 | -42.9653
-3.5 | -0.2854 | 0.00746 | -0.013 | -38.2574
-3 | -0.2434 | 0.00679 | -0.0111 | -35.8468
-2.5 | -0.2024 | 0.00593 | -0.009 | -34.1315
-2 | -0.165 | 0.0047 | -0.0064 | -35.1064
-1.5 | -0.118 | 0.00384 | -0.0054 | -30.7292
-1 | -0.0589 | 0.00378 | -0.0066 | -15.582
-0.5 | 0.0004 | 0.00381 | -0.0077 | 0.10499
0 | 0.0605 | 0.00382 | -0.009 | 15.8377
0.5 | 0.1209 | 0.00383 | -0.0104 | 31.5666
1 | 0.1806 | 0.00381 | -0.0117 | 47.4016
1.5 | 0.24 | 0.00382 | -0.0129 | 62.8272
2 | 0.2998 | 0.00382 | -0.0142 | 78.4817
2.5 | 0.3553 | 0.00407 | -0.0147 | 87.2973
3 | 0.3959 | 0.00513 | -0.0126 | 77.1735
3.5 | 0.4344 | 0.00608 | -0.0101 | 71.4474
4 | 0.472 | 0.00689 | -0.0074 | 68.5051
4.5 | 0.5046 | 0.00774 | -0.0036 | 65.1938
5 | 0.532 | 0.00843 | 0.0012 | 63.1079
5.5 | 0.5616 | 0.00898 | 0.0057 | 62.539
6 | 0.6008 | 0.00942 | 0.0081 | 63.7792
6.5 | 0.6415 | 0.00986 | 0.0101 | 65.0609
7 | 0.6823 | 0.01035 | 0.012 | 65.9227
7.5 | 0.7221 | 0.0109 | 0.0139 | 66.2477
8 | 0.7633 | 0.01139 | 0.0156 | 67.0149
8.5 | 0.8026 | 0.01197 | 0.0175 | 67.051
9 | 0.84 | 0.01269 | 0.0195 | 66.1939
10 | 0.9185 | 0.01398 | 0.0228 | 65.701
10.5 | 0.9571 | 0.01469 | 0.0245 | 65.1532
11 | 0.9925 | 0.01557 | 0.0264 | 63.7444
11.5 | 1.0252 | 0.01658 | 0.0287 | 61.8335
12 | 1.0625 | 0.01742 | 0.0301 | 60.9931
12.5 | 1.0972 | 0.01835 | 0.0319 | 59.7929
13 | 1.1321 | 0.01933 | 0.0335 | 58.567
13.5 | 1.1635 | 0.0205 | 0.0354 | 56.7561
14.5 | 1.2235 | 0.02314 | 0.039 | 52.8738
15 | 1.2479 | 0.02487 | 0.0412 | 50.1769
15.5 | 1.2762 | 0.0264 | 0.0428 | 48.3409
16 | 1.3023 | 0.02812 | 0.0445 | 46.3122
16.5 | 1.3281 | 0.02983 | 0.0461 | 44.5223
17 | 1.3494 | 0.03178 | 0.0481 | 42.4607
17.5 | 1.3964 | 0.03387 | 0.0446 | 41.2282
19 | 1.446 | 0.04236 | 0.0483 | 34.136
19.5 | 1.456 | 0.04608 | 0.049 | 31.5972
20 | 1.4506 | 0.05159 | 0.0496 | 28.1179

## 67. Re 4M Mach 0.10 (1)
BIGFOIL.COM POLAR EXPORT
NACA66-117 a=0.0
NACA66-117 a=0.0 |  |  |  | Cl Max: | 1.264 | at alpha= | 13.5 | deg
JavaFoil+Calcfoil stall+Eppler ext transition |  |  |  | L/D Max: | 94.59 | at alpha= | 3 | deg
Re: | 4000000 |  |  | Cd Min: | 0.00389 | at alpha= | -0.5 | deg
Mach: | 0.1 |  |  | Cl=0 at alpha= | -0.50794 | deg
|  |  |  | @ Cl=0.1, Cd= | 0.0039219
|  |  |  | @ Cl=0.4, Cd= | 0.004294
|  |  |  | @ Cl=0.6, Cd= | 0.009232
alpha (deg) | Cl | Cd | Cm | Cl/Cd
-19 | -0.861 | 0.15008 | 0.019 | -5.737
-18.5 | -0.882 | 0.14242 | 0.019 | -6.191
-18 | -0.901 | 0.13404 | 0.019 | -6.722
-17.5 | -0.918 | 0.12846 | 0.018 | -7.144
-17 | -0.943 | 0.11249 | 0.02 | -8.385
-16.5 | -0.968 | 0.09864 | 0.021 | -9.811
-16 | -0.991 | 0.08608 | 0.021 | -11.508
-15.5 | -1.111 | 0.03313 | 0.026 | -33.519
-15 | -1.147 | 0.02406 | 0.026 | -47.666
-14.5 | -1.153 | 0.0227 | 0.025 | -50.78
-14 | -1.159 | 0.02054 | 0.025 | -56.424
-13.5 | -1.157 | 0.01939 | 0.024 | -59.675
-13 | -1.152 | 0.01821 | 0.023 | -63.243
-12.5 | -1.141 | 0.01725 | 0.021 | -66.169
-12 | -1.127 | 0.01633 | 0.02 | -69.012
-11.5 | -1.108 | 0.01557 | 0.019 | -71.13
-11 | -1.084 | 0.01474 | 0.018 | -73.554
-10.5 | -1.057 | 0.01413 | 0.017 | -74.797
-10 | -1.025 | 0.01345 | 0.016 | -76.24
-9.5 | -0.99 | 0.01286 | 0.015 | -76.979
-9 | -0.949 | 0.0123 | 0.014 | -77.135
-8.5 | -0.905 | 0.01179 | 0.012 | -76.812
-8 | -0.859 | 0.01135 | 0.011 | -75.695
-7.5 | -0.811 | 0.01089 | 0.01 | -74.461
-7 | -0.76 | 0.01045 | 0.009 | -72.768
-6.5 | -0.708 | 0.01004 | 0.008 | -70.501
-6 | -0.654 | 0.00966 | 0.007 | -67.709
-5.5 | -0.599 | 0.00929 | 0.005 | -64.436
-5 | -0.542 | 0.00894 | 0.004 | -60.637
-4.5 | -0.485 | 0.00865 | 0.003 | -55.993
-4 | -0.426 | 0.00837 | 0.002 | -50.861
-3.5 | -0.366 | 0.00813 | 0 | -45.053
-3 | -0.306 | 0.00787 | -0.001 | -38.894
-2.5 | -0.246 | 0.00767 | -0.002 | -32.012
-2 | -0.186 | 0.00391 | -0.003 | -47.502
-1.5 | -0.124 | 0.00393 | -0.005 | -31.466
-1 | -0.062 | 0.00391 | -0.006 | -15.787
-0.5 | 0.001 | 0.00389 | -0.007 | 0.151
0 | 0.063 | 0.00391 | -0.008 | 16.074
0.5 | 0.125 | 0.00393 | -0.01 | 31.844
1 | 0.187 | 0.00393 | -0.011 | 47.705
1.5 | 0.25 | 0.00396 | -0.012 | 63.052
2 | 0.311 | 0.00399 | -0.014 | 77.956
2.5 | 0.373 | 0.00406 | -0.015 | 91.835
3 | 0.433 | 0.00458 | -0.016 | 94.59
3.5 | 0.493 | 0.00537 | -0.017 | 91.718
4 | 0.548 | 0.00895 | -0.018 | 61.249
4.5 | 0.607 | 0.00927 | -0.02 | 65.439
5 | 0.664 | 0.00965 | -0.021 | 68.812
5.5 | 0.721 | 0.01001 | -0.022 | 71.981
6 | 0.776 | 0.01041 | -0.023 | 74.544
6.5 | 0.83 | 0.01084 | -0.024 | 76.603
7 | 0.882 | 0.0113 | -0.026 | 78.042
7.5 | 0.931 | 0.01179 | -0.027 | 79.007
8 | 0.978 | 0.01228 | -0.028 | 79.624
8.5 | 1.022 | 0.01277 | -0.029 | 80.059
9 | 1.063 | 0.01337 | -0.03 | 79.555
9.5 | 1.101 | 0.01393 | -0.031 | 79.046
10 | 1.136 | 0.01459 | -0.033 | 77.872
10.5 | 1.167 | 0.01537 | -0.034 | 75.889
11 | 1.193 | 0.01615 | -0.035 | 73.865
11.5 | 1.216 | 0.01699 | -0.036 | 71.575
12 | 1.234 | 0.01794 | -0.037 | 68.801
12.5 | 1.248 | 0.01889 | -0.038 | 66.074
13 | 1.258 | 0.02002 | -0.039 | 62.824
13.5 | 1.264 | 0.02112 | -0.04 | 59.835
14 | 1.264 | 0.02257 | -0.041 | 56.025
14.5 | 1.261 | 0.02408 | -0.042 | 52.372
15 | 1.249 | 0.02567 | -0.043 | 48.643
15.5 | 1.231 | 0.02771 | -0.044 | 44.429
16 | 1.209 | 0.03018 | -0.045 | 40.057
16.5 | 1.176 | 0.03533 | -0.045 | 33.278
17 | 1.129 | 0.04559 | -0.045 | 24.763
17.5 | 1.015 | 0.09595 | -0.037 | 10.574
18 | 0.99 | 0.0997 | -0.038 | 9.933
18.5 | 0.945 | 0.12065 | -0.036 | 7.83

## 68. Re 4M Mach 0.10 (2)
BIGFOIL.COM POLAR EXPORT
NACA66-117 a=0.0
NACA66-117 a=0.0 |  |  |  | Cl Max: | 1.4392 | at alpha= | 20 | deg
XFOIL ncrit=9 |  |  |  | L/D Max: | 87.598 | at alpha= | 2.5 | deg
Re: | 4000000 |  |  | Cd Min: | 0.05474 | at alpha= | 20 | deg
Mach: | 0.1 |  |  | Cl=0 at alpha= | -0.50335 | deg
|  |  |  | @ Cl=0.1, Cd= | 0.0038429
|  |  |  | @ Cl=0.4, Cd= | 0.005208
|  |  |  | @ Cl=0.6, Cd= | 0.0095187
alpha (deg) | Cl | Cd | Cm | Cl/Cd
-19.5 | -1.3927 | 0.04543 | -0.0644 | -30.656
-19 | -1.3592 | 0.04136 | -0.0687 | -32.8627
-18.5 | -1.3494 | 0.03808 | -0.0671 | -35.4359
-18 | -1.327 | 0.03578 | -0.066 | -37.0878
-17.5 | -1.3076 | 0.03328 | -0.0646 | -39.2909
-17 | -1.2874 | 0.03091 | -0.063 | -41.65
-16.5 | -1.2674 | 0.02865 | -0.061 | -44.2373
-16 | -1.2557 | 0.02591 | -0.0581 | -48.4639
-15.5 | -1.2327 | 0.02402 | -0.0558 | -51.3197
-15 | -1.2058 | 0.02244 | -0.0537 | -53.7344
-14.5 | -1.1738 | 0.02119 | -0.0519 | -55.3941
-13.5 | -1.1079 | 0.01891 | -0.0482 | -58.588
-13 | -1.0749 | 0.0178 | -0.0461 | -60.3876
-12.5 | -1.0369 | 0.01699 | -0.0446 | -61.03
-12 | -0.9998 | 0.01613 | -0.0428 | -61.9839
-11 | -0.9278 | 0.01435 | -0.0387 | -64.6551
-10.5 | -0.8912 | 0.0135 | -0.0366 | -66.0148
-10 | -0.8515 | 0.01285 | -0.0348 | -66.2646
-9.5 | -0.8108 | 0.01226 | -0.0331 | -66.1338
-9 | -0.7695 | 0.01169 | -0.0314 | -65.8255
-8.5 | -0.7263 | 0.01122 | -0.0299 | -64.7326
-8 | -0.6874 | 0.01061 | -0.0277 | -64.7879
-7.5 | -0.647 | 0.0101 | -0.0256 | -64.0594
-7 | -0.605 | 0.00968 | -0.0237 | -62.5
-6.5 | -0.5629 | 0.00927 | -0.0217 | -60.7228
-6 | -0.5211 | 0.00893 | -0.0195 | -58.3539
-5.5 | -0.4828 | 0.00861 | -0.0165 | -56.0743
-5 | -0.4348 | 0.00833 | -0.0155 | -52.1969
-4.5 | -0.3854 | 0.00806 | -0.0147 | -47.8164
-4 | -0.3349 | 0.00781 | -0.0142 | -42.8809
-3.5 | -0.2851 | 0.00751 | -0.0135 | -37.9627
-3 | -0.2435 | 0.00682 | -0.0114 | -35.7038
-2.5 | -0.2025 | 0.00597 | -0.0093 | -33.9196
-2 | -0.1655 | 0.00472 | -0.0065 | -35.0636
-1.5 | -0.1187 | 0.00385 | -0.0055 | -30.8312
-1 | -0.0593 | 0.00379 | -0.0066 | -15.6464
-0.5 | 0.0004 | 0.00382 | -0.0078 | 0.10471
0 | 0.0609 | 0.00383 | -0.0091 | 15.9008
0.5 | 0.1217 | 0.00385 | -0.0105 | 31.6104
1 | 0.1818 | 0.00382 | -0.0118 | 47.5916
1.5 | 0.2416 | 0.00383 | -0.013 | 63.0809
2 | 0.3016 | 0.00383 | -0.0143 | 78.7467
2.5 | 0.3574 | 0.00408 | -0.0148 | 87.598
3 | 0.3977 | 0.00515 | -0.0126 | 77.2233
3.5 | 0.4358 | 0.00611 | -0.0099 | 71.3257
4 | 0.473 | 0.00692 | -0.007 | 68.3526
4.5 | 0.5042 | 0.00779 | -0.0029 | 64.724
5 | 0.5282 | 0.00848 | 0.0027 | 62.2877
5.5 | 0.5594 | 0.00906 | 0.0068 | 61.7439
6 | 0.5992 | 0.00951 | 0.0092 | 63.0074
6.5 | 0.6404 | 0.00996 | 0.0111 | 64.2972
7 | 0.6812 | 0.01046 | 0.0131 | 65.1243
7.5 | 0.7213 | 0.01103 | 0.0151 | 65.3944
8 | 0.7629 | 0.01153 | 0.0167 | 66.1665
8.5 | 0.8024 | 0.01214 | 0.0186 | 66.0956
9 | 0.8399 | 0.01286 | 0.0208 | 65.311
10 | 0.919 | 0.0142 | 0.0242 | 64.7183
10.5 | 0.9569 | 0.01496 | 0.026 | 63.9639
11 | 0.9921 | 0.0159 | 0.0281 | 62.3962
11.5 | 1.0261 | 0.01688 | 0.0302 | 60.7879
12 | 1.0629 | 0.01777 | 0.0318 | 59.8143
12.5 | 1.098 | 0.01873 | 0.0336 | 58.6225
13 | 1.1322 | 0.01979 | 0.0354 | 57.2107
13.5 | 1.1641 | 0.021 | 0.0373 | 55.4333
14 | 1.194 | 0.02238 | 0.0393 | 53.3512
14.5 | 1.2206 | 0.02398 | 0.0415 | 50.9008
15 | 1.2486 | 0.02555 | 0.0434 | 48.8689
16 | 1.3007 | 0.02912 | 0.0469 | 44.6669
16.5 | 1.3262 | 0.03095 | 0.0486 | 42.8498
17 | 1.3479 | 0.03299 | 0.0505 | 40.8578
17.5 | 1.3919 | 0.0354 | 0.0474 | 39.3192
19 | 1.4333 | 0.04511 | 0.0511 | 31.7734
19.5 | 1.432 | 0.05019 | 0.0518 | 28.5316
20 | 1.4392 | 0.05474 | 0.0517 | 26.2916

## 69. Re 4M Mach 0.25 (1)
BIGFOIL.COM POLAR EXPORT
NACA66-117 a=0.0
NACA66-117 a=0.0 |  |  |  | Cl Max: | 1.183 | at alpha= | 12 | deg
JavaFoil+Calcfoil stall+Eppler ext transition |  |  |  | L/D Max: | 92.238 | at alpha= | 2.5 | deg
Re: | 4000000 |  |  | Cd Min: | 0.00394 | at alpha= | -1.5 | deg
Mach: | 0.25 |  |  | Cl=0 at alpha= | -0.50781 | deg
|  |  |  | @ Cl=0.1, Cd= | 0.0039545
|  |  |  | @ Cl=0.4, Cd= | 0.0043841
|  |  |  | @ Cl=0.6, Cd= | 0.0094053
alpha (deg) | Cl | Cd | Cm | Cl/Cd
-17 | -0.638 | 0.14019 | 0.016 | -4.549
-16.5 | -0.684 | 0.13112 | 0.015 | -5.22
-16 | -0.727 | 0.12172 | 0.015 | -5.975
-15.5 | -0.767 | 0.11445 | 0.015 | -6.698
-15 | -0.803 | 0.10445 | 0.015 | -7.684
-14.5 | -0.833 | 0.09742 | 0.015 | -8.553
-14 | -0.856 | 0.09308 | 0.014 | -9.195
-13.5 | -0.879 | 0.08501 | 0.014 | -10.342
-13 | -1.053 | 0.02106 | 0.023 | -50.007
-12.5 | -1.067 | 0.01918 | 0.022 | -55.637
-12 | -1.072 | 0.01784 | 0.021 | -60.097
-11.5 | -1.069 | 0.01687 | 0.02 | -63.376
-11 | -1.059 | 0.01588 | 0.019 | -66.686
-10.5 | -1.042 | 0.01512 | 0.018 | -68.952
-10 | -1.02 | 0.01435 | 0.016 | -71.068
-9.5 | -0.991 | 0.01367 | 0.015 | -72.475
-9 | -0.955 | 0.01302 | 0.014 | -73.35
-8.5 | -0.915 | 0.01234 | 0.013 | -74.11
-8 | -0.871 | 0.01184 | 0.012 | -73.576
-7.5 | -0.824 | 0.01133 | 0.01 | -72.743
-7 | -0.775 | 0.01086 | 0.009 | -71.298
-6.5 | -0.723 | 0.01042 | 0.008 | -69.36
-6 | -0.668 | 0.00998 | 0.007 | -66.959
-5.5 | -0.613 | 0.00959 | 0.005 | -63.892
-5 | -0.555 | 0.00922 | 0.004 | -60.237
-4.5 | -0.496 | 0.0089 | 0.003 | -55.787
-4 | -0.436 | 0.00859 | 0.002 | -50.786
-3.5 | -0.376 | 0.00831 | 0 | -45.193
-3 | -0.314 | 0.00807 | -0.001 | -38.926
-2.5 | -0.252 | 0.0078 | -0.002 | -32.285
-2 | -0.191 | 0.00397 | -0.003 | -47.994
-1.5 | -0.127 | 0.00394 | -0.005 | -32.218
-1 | -0.063 | 0.00396 | -0.006 | -15.989
-0.5 | 0.001 | 0.00394 | -0.007 | 0.153
0 | 0.065 | 0.00396 | -0.009 | 16.337
0.5 | 0.129 | 0.00395 | -0.01 | 32.549
1 | 0.193 | 0.00398 | -0.011 | 48.461
1.5 | 0.257 | 0.00401 | -0.013 | 64.016
2 | 0.32 | 0.00405 | -0.014 | 78.939
2.5 | 0.383 | 0.00415 | -0.015 | 92.238
3 | 0.444 | 0.00499 | -0.016 | 88.943
3.5 | 0.505 | 0.00557 | -0.018 | 90.633
4 | 0.562 | 0.00919 | -0.019 | 61.168
4.5 | 0.622 | 0.00953 | -0.02 | 65.213
5 | 0.68 | 0.00996 | -0.021 | 68.287
5.5 | 0.738 | 0.01037 | -0.023 | 71.142
6 | 0.794 | 0.01079 | -0.024 | 73.619
6.5 | 0.848 | 0.0113 | -0.025 | 75.078
7 | 0.9 | 0.01179 | -0.026 | 76.342
7.5 | 0.948 | 0.0123 | -0.027 | 77.122
8 | 0.993 | 0.01289 | -0.029 | 77.092
8.5 | 1.035 | 0.01343 | -0.03 | 77.086
9 | 1.072 | 0.01411 | -0.031 | 75.992
9.5 | 1.105 | 0.01478 | -0.032 | 74.766
10 | 1.133 | 0.0156 | -0.033 | 72.604
10.5 | 1.155 | 0.0165 | -0.034 | 69.992
11 | 1.171 | 0.01758 | -0.036 | 66.58
11.5 | 1.18 | 0.01849 | -0.037 | 63.825
12 | 1.183 | 0.01964 | -0.038 | 60.246
12.5 | 1.178 | 0.02134 | -0.039 | 55.215
13 | 1.167 | 0.02252 | -0.04 | 51.84
13.5 | 1.149 | 0.02417 | -0.041 | 47.512
14 | 1.116 | 0.02784 | -0.041 | 40.098
14.5 | 1.004 | 0.05723 | -0.037 | 17.54
15 | 0.921 | 0.08391 | -0.033 | 10.976
15.5 | 0.852 | 0.10695 | -0.028 | 7.967
16 | 0.796 | 0.12091 | -0.024 | 6.586
16.5 | 0.743 | 0.12759 | -0.024 | 5.824
17 | 0.685 | 0.13667 | -0.024 | 5.015

## 70. Re 4M Mach 0.25 (2)
BIGFOIL.COM POLAR EXPORT
NACA66-117 a=0.0
NACA66-117 a=0.0 |  |  |  | Cl Max: | 1.3294 | at alpha= | 17.5 | deg
XFOIL ncrit=9 |  |  |  | L/D Max: | 88.8916 | at alpha= | 2.5 | deg
Re: | 4000000 |  |  | Cd Min: | 0.10947 | at alpha= | -20 | deg
Mach: | 0.25 |  |  | Cl=0 at alpha= | -0.50406 | deg
|  |  |  | @ Cl=0.1, Cd= | 0.00388
|  |  |  | @ Cl=0.4, Cd= | 0.0050477
|  |  |  | @ Cl=0.6, Cd= | 0.01013
alpha (deg) | Cl | Cd | Cm | Cl/Cd
-20 | -1.0383 | 0.10947 | -0.0507 | -9.4848
-19.5 | -1.1097 | 0.08893 | -0.064 | -12.4784
-19 | -1.1511 | 0.07499 | -0.0719 | -15.35
-18.5 | -1.1738 | 0.0649 | -0.0765 | -18.0863
-18 | -1.193 | 0.05618 | -0.079 | -21.2353
-17.5 | -1.2062 | 0.049 | -0.0797 | -24.6163
-17 | -1.2114 | 0.04327 | -0.0791 | -27.9963
-16.5 | -1.2107 | 0.03847 | -0.0775 | -31.4713
-16 | -1.2033 | 0.03458 | -0.0752 | -34.7976
-15.5 | -1.1831 | 0.0318 | -0.0732 | -37.2044
-15 | -1.1792 | 0.02809 | -0.0696 | -41.9794
-14.5 | -1.1584 | 0.02567 | -0.0666 | -45.1266
-14 | -1.1326 | 0.0237 | -0.0638 | -47.789
-13.5 | -1.1009 | 0.02213 | -0.0613 | -49.7469
-13 | -1.0703 | 0.02059 | -0.0585 | -51.9815
-12.5 | -1.0339 | 0.01938 | -0.0562 | -53.3488
-12 | -0.9989 | 0.01817 | -0.0536 | -54.9752
-11.5 | -0.9624 | 0.01705 | -0.0511 | -56.4457
-11 | -0.9247 | 0.01603 | -0.0486 | -57.6856
-10.5 | -0.8876 | 0.01501 | -0.046 | -59.1339
-9.5 | -0.8095 | 0.01327 | -0.0411 | -61.0023
-9 | -0.7675 | 0.01257 | -0.039 | -61.0581
-8.5 | -0.7242 | 0.01195 | -0.0371 | -60.6025
-8 | -0.6808 | 0.01139 | -0.0351 | -59.7717
-7.5 | -0.6412 | 0.0107 | -0.0324 | -59.9252
-7 | -0.5982 | 0.01016 | -0.0303 | -58.878
-6.5 | -0.5542 | 0.00969 | -0.0282 | -57.193
-6 | -0.5094 | 0.00928 | -0.0263 | -54.8922
-5.5 | -0.468 | 0.00881 | -0.0236 | -53.1215
-5 | -0.427 | 0.00847 | -0.0208 | -50.4132
-4.5 | -0.383 | 0.00824 | -0.0184 | -46.4806
-4 | -0.334 | 0.00796 | -0.0171 | -41.9598
-3.5 | -0.2835 | 0.0077 | -0.0162 | -36.8182
-3 | -0.2413 | 0.00704 | -0.0138 | -34.2756
-2.5 | -0.2029 | 0.00614 | -0.0108 | -33.0456
-2 | -0.1684 | 0.00484 | -0.0072 | -34.7934
-1.5 | -0.1224 | 0.00388 | -0.0057 | -31.5464
-1 | -0.0611 | 0.00383 | -0.0068 | -15.953
-0.5 | 0.0005 | 0.00388 | -0.008 | 0.12887
0 | 0.0631 | 0.00388 | -0.0094 | 16.2629
0.5 | 0.1259 | 0.00388 | -0.0109 | 32.4485
1 | 0.1882 | 0.00389 | -0.0122 | 48.3805
1.5 | 0.25 | 0.00389 | -0.0135 | 64.2674
2 | 0.3119 | 0.00388 | -0.0148 | 80.3866
2.5 | 0.3689 | 0.00415 | -0.0151 | 88.8916
3 | 0.4077 | 0.00527 | -0.0122 | 77.3624
3.5 | 0.4436 | 0.00625 | -0.0088 | 70.976
4 | 0.4757 | 0.00713 | -0.0045 | 66.7181
4.5 | 0.4937 | 0.00798 | 0.0026 | 61.8672
5 | 0.5133 | 0.00891 | 0.0092 | 57.6094
5.5 | 0.5499 | 0.00952 | 0.0125 | 57.7626
6 | 0.5914 | 0.01003 | 0.0148 | 58.9631
6.5 | 0.6344 | 0.01053 | 0.0168 | 60.2469
7 | 0.6756 | 0.01114 | 0.019 | 60.6463
7.5 | 0.7181 | 0.01175 | 0.021 | 61.1149
8 | 0.7605 | 0.01237 | 0.0229 | 61.4794
8.5 | 0.7987 | 0.01317 | 0.0254 | 60.6454
9 | 0.8398 | 0.01389 | 0.0274 | 60.4608
9.5 | 0.8806 | 0.01466 | 0.0294 | 60.0682
10 | 0.9194 | 0.01554 | 0.0317 | 59.1634
10.5 | 0.9543 | 0.01663 | 0.0343 | 57.3842
11 | 0.9912 | 0.01768 | 0.0367 | 56.0633
11.5 | 1.0285 | 0.0187 | 0.0388 | 55
12 | 1.0649 | 0.01984 | 0.041 | 53.6744
12.5 | 1.0975 | 0.02122 | 0.0436 | 51.7201
13 | 1.1321 | 0.02255 | 0.0458 | 50.204
13.5 | 1.1579 | 0.02446 | 0.0487 | 47.3385
14 | 1.1861 | 0.02631 | 0.0511 | 45.0817
14.5 | 1.2103 | 0.02849 | 0.0537 | 42.4816
15 | 1.2383 | 0.03054 | 0.0558 | 40.5468
15.5 | 1.2614 | 0.033 | 0.058 | 38.2242
16 | 1.2772 | 0.03612 | 0.0604 | 35.3599
16.5 | 1.2942 | 0.03927 | 0.0623 | 32.9565
17 | 1.3112 | 0.04248 | 0.064 | 30.8663
17.5 | 1.3294 | 0.04681 | 0.0634 | 28.3999
19 | 1.3175 | 0.06697 | 0.0602 | 19.673
19.5 | 1.3066 | 0.07505 | 0.0577 | 17.4097
20 | 1.2813 | 0.08562 | 0.0532 | 14.965

## 71. Re 4M Mach 0.50 (1)
BIGFOIL.COM POLAR EXPORT
NACA66-117 a=0.0
NACA66-117 a=0.0 |  |  |  | Cl Max: | 1.14 | at alpha= | 20 | deg
JavaFoil+Calcfoil stall+Eppler ext transition |  |  |  | L/D Max: | 99.506 | at alpha= | 2.5 | deg
Re: | 4000000 |  |  | Cd Min: | 0.00376 | at alpha= | 2 | deg
Mach: | 0.5 |  |  | Cl=0 at alpha= | -0.50694 | deg
|  |  |  | @ Cl=0.1, Cd= | 0.0041978
|  |  |  | @ Cl=0.4, Cd= | 0.0040869
|  |  |  | @ Cl=0.6, Cd= | 0.010282
alpha (deg) | Cl | Cd | Cm | Cl/Cd
-20 | -1.09 | 0.1648 | 0.027 | -6.614
-19.5 | -1.061 | 0.15733 | 0.025 | -6.743
-19 | -1.031 | 0.15407 | 0.024 | -6.694
-18.5 | -1.004 | 0.14668 | 0.023 | -6.844
-18 | -0.977 | 0.14353 | 0.022 | -6.805
-17.5 | -0.95 | 0.13994 | 0.022 | -6.792
-17 | -0.921 | 0.13572 | 0.02 | -6.783
-16.5 | -0.893 | 0.12908 | 0.019 | -6.918
-16 | -0.866 | 0.1274 | 0.018 | -6.794
-15.5 | -0.839 | 0.12549 | 0.018 | -6.686
-15 | -0.809 | 0.11698 | 0.016 | -6.919
-14.5 | -0.782 | 0.11361 | 0.015 | -6.881
-14 | -0.755 | 0.10629 | 0.015 | -7.099
-13.5 | -0.727 | 0.10284 | 0.014 | -7.071
-13 | -0.699 | 0.10066 | 0.013 | -6.948
-12.5 | -0.671 | 0.09671 | 0.012 | -6.936
-12 | -0.644 | 0.08192 | 0.012 | -7.862
-11.5 | -0.616 | 0.07571 | 0.011 | -8.143
-11 | -0.589 | 0.06969 | 0.011 | -8.454
-10.5 | -0.562 | 0.06531 | 0.01 | -8.602
-10 | -0.532 | 0.07707 | 0.009 | -6.904
-9.5 | -0.505 | 0.06433 | 0.008 | -7.847
-9 | -0.477 | 0.05835 | 0.008 | -8.178
-8.5 | -0.542 | 0.01566 | 0.014 | -34.608
-8 | -0.662 | 0.04849 | 0.007 | -13.66
-7.5 | -0.817 | 0.01398 | 0.012 | -58.422
-7 | -0.8 | 0.01309 | 0.01 | -61.105
-6.5 | -0.765 | 0.01236 | 0.009 | -61.854
-6 | -0.719 | 0.01163 | 0.007 | -61.829
-5.5 | -0.666 | 0.01109 | 0.006 | -60.046
-5 | -0.608 | 0.0105 | 0.005 | -57.874
-4.5 | -0.546 | 0.01003 | 0.003 | -54.436
-4 | -0.482 | 0.00958 | 0.002 | -50.291
-3.5 | -0.416 | 0.00922 | 0 | -45.07
-3 | -0.348 | 0.00887 | -0.001 | -39.237
-2.5 | -0.279 | 0.00855 | -0.002 | -32.683
-2 | -0.21 | 0.00824 | -0.004 | -25.504
-1.5 | -0.142 | 0.00415 | -0.005 | -34.228
-1 | -0.071 | 0.00418 | -0.007 | -16.939
-0.5 | 0.001 | 0.00413 | -0.008 | 0.164
0 | 0.072 | 0.00419 | -0.01 | 17.252
0.5 | 0.144 | 0.00421 | -0.011 | 34.191
1 | 0.215 | 0.00424 | -0.013 | 50.774
1.5 | 0.286 | 0.00391 | -0.014 | 73.124
2 | 0.356 | 0.00376 | -0.016 | 94.567
2.5 | 0.426 | 0.00428 | -0.017 | 99.506
3 | 0.492 | 0.00569 | -0.018 | 86.389
3.5 | 0.555 | 0.00996 | -0.019 | 55.767
4 | 0.622 | 0.01044 | -0.021 | 59.527
4.5 | 0.686 | 0.01093 | -0.022 | 62.761
5 | 0.749 | 0.01146 | -0.024 | 65.322
5.5 | 0.808 | 0.0121 | -0.025 | 66.826
6 | 0.864 | 0.01276 | -0.026 | 67.732
6.5 | 0.915 | 0.0135 | -0.028 | 67.787
7 | 0.954 | 0.01427 | -0.029 | 66.862
7.5 | 0.978 | 0.01529 | -0.03 | 63.959
8 | 0.974 | 0.01629 | -0.032 | 59.785
8.5 | 0.898 | 0.01811 | -0.033 | 49.6
9 | 0.532 | 0.06244 | -0.016 | 8.517
9.5 | 0.67 | 0.01994 | -0.036 | 33.624
10 | 0.589 | 0.06507 | -0.019 | 9.048
10.5 | 0.615 | 0.07356 | -0.018 | 8.364
11 | 0.643 | 0.08313 | -0.019 | 7.73
11.5 | 0.674 | 0.07334 | -0.023 | 9.19
12 | 0.7 | 0.07942 | -0.022 | 8.809
12.5 | 0.725 | 0.08724 | -0.022 | 8.316
13 | 0.753 | 0.09774 | -0.022 | 7.703
13.5 | 0.782 | 0.10705 | -0.024 | 7.303
14 | 0.809 | 0.11049 | -0.025 | 7.318
14.5 | 0.836 | 0.11425 | -0.025 | 7.314
15 | 0.864 | 0.11688 | -0.027 | 7.389
15.5 | 0.895 | 0.12666 | -0.03 | 7.066
16 | 0.919 | 0.12718 | -0.029 | 7.226
16.5 | 0.947 | 0.13229 | -0.03 | 7.156
17 | 0.977 | 0.13522 | -0.033 | 7.229
17.5 | 1.002 | 0.14214 | -0.033 | 7.053
18 | 1.03 | 0.14496 | -0.034 | 7.102
18.5 | 1.058 | 0.15116 | -0.035 | 6.997
19 | 1.09 | 0.15403 | -0.038 | 7.074
19.5 | 1.113 | 0.15703 | -0.037 | 7.086
20 | 1.14 | 0.16316 | -0.038 | 6.984

## 72. Re 4M Mach 0.50 (2)
BIGFOIL.COM POLAR EXPORT
NACA66-117 a=0.0
NACA66-117 a=0.0 |  |  |  | Cl Max: | 0.9147 | at alpha= | 11 | deg
XFOIL ncrit=9 |  |  |  | L/D Max: | 95.3167 | at alpha= | 2.5 | deg
Re: | 4000000 |  |  | Cd Min: | 0.1465 | at alpha= | 16 | deg
Mach: | 0.5 |  |  | Cl=0 at alpha= | -0.51056 | deg
|  |  |  | @ Cl=0.1, Cd= | 0.0040924
|  |  |  | @ Cl=0.4, Cd= | 0.0043226
|  |  |  | @ Cl=0.6, Cd= | 0.013561
alpha (deg) | Cl | Cd | Cm | Cl/Cd
-15 | -0.5157 | 0.13748 | -0.0469 | -3.7511
-14.5 | -0.5252 | 0.1248 | -0.0543 | -4.2083
-13.5 | -0.5501 | 0.09958 | -0.0694 | -5.5242
-13 | -0.5796 | 0.08267 | -0.0803 | -7.011
-12.5 | -0.6128 | 0.06787 | -0.0907 | -9.029
-12 | -0.6463 | 0.05628 | -0.0967 | -11.4837
-11.5 | -0.6842 | 0.04648 | -0.0985 | -14.7203
-11 | -0.7174 | 0.0386 | -0.0966 | -18.5855
-10.5 | -0.7508 | 0.03131 | -0.0919 | -23.9796
-10 | -0.7686 | 0.02507 | -0.0855 | -30.6582
-9.5 | -0.7513 | 0.02147 | -0.08 | -34.993
-9 | -0.7207 | 0.01906 | -0.0748 | -37.8122
-8.5 | -0.6886 | 0.01716 | -0.0696 | -40.1282
-8 | -0.6517 | 0.0156 | -0.0649 | -41.7756
-7.5 | -0.6108 | 0.01433 | -0.0607 | -42.6239
-7 | -0.5697 | 0.01316 | -0.0565 | -43.2903
-6.5 | -0.5232 | 0.01226 | -0.0531 | -42.6754
-6 | -0.4745 | 0.01151 | -0.0501 | -41.225
-5.5 | -0.4251 | 0.01083 | -0.0473 | -39.2521
-5 | -0.378 | 0.01015 | -0.0443 | -37.2414
-4.5 | -0.3278 | 0.0096 | -0.0418 | -34.1458
-4 | -0.278 | 0.00905 | -0.0393 | -30.7182
-3.5 | -0.2281 | 0.00857 | -0.0368 | -26.6161
-3 | -0.1935 | 0.00779 | -0.0316 | -24.8395
-2.5 | -0.1873 | 0.00683 | -0.0208 | -27.4231
-2 | -0.1741 | 0.00541 | -0.0117 | -32.1811
-1.5 | -0.1393 | 0.00408 | -0.0066 | -34.1422
-1 | -0.0695 | 0.00407 | -0.0078 | -17.0762
-0.5 | 0.0015 | 0.00411 | -0.0092 | 0.36496
0 | 0.0729 | 0.0041 | -0.0108 | 17.7805
0.5 | 0.1444 | 0.00408 | -0.0124 | 35.3922
1 | 0.2153 | 0.00411 | -0.0139 | 52.3844
1.5 | 0.2871 | 0.0041 | -0.0154 | 70.0244
2 | 0.3579 | 0.00413 | -0.0167 | 86.6586
2.5 | 0.4213 | 0.00442 | -0.0166 | 95.3167
3 | 0.4432 | 0.00578 | -0.0088 | 76.6782
3.5 | 0.4495 | 0.00673 | 0.0022 | 66.7905
4.5 | 0.4498 | 0.0099 | 0.0236 | 45.4343
5 | 0.4723 | 0.01134 | 0.03 | 41.649
5.5 | 0.5189 | 0.01211 | 0.0327 | 42.8489
6 | 0.5658 | 0.01293 | 0.0355 | 43.7587
6.5 | 0.6124 | 0.01379 | 0.0383 | 44.409
7 | 0.6582 | 0.01471 | 0.0414 | 44.7451
7.5 | 0.7029 | 0.01574 | 0.0446 | 44.6569
8 | 0.7458 | 0.01692 | 0.0481 | 44.078
8.5 | 0.7864 | 0.01831 | 0.0519 | 42.9492
9.5 | 0.8601 | 0.02171 | 0.0601 | 39.6177
10 | 0.8901 | 0.02394 | 0.0648 | 37.1805
10.5 | 0.9057 | 0.0271 | 0.0701 | 33.4207
11 | 0.9147 | 0.03092 | 0.0754 | 29.5828
11.5 | 0.9114 | 0.03598 | 0.0802 | 25.3307
12 | 0.8957 | 0.04257 | 0.0836 | 21.0406
12.5 | 0.8724 | 0.05061 | 0.0845 | 17.2377
13 | 0.8454 | 0.06008 | 0.0827 | 14.0712
13.5 | 0.8171 | 0.07113 | 0.0779 | 11.4874
14 | 0.7919 | 0.08331 | 0.0707 | 9.5055
14.5 | 0.7646 | 0.097 | 0.0617 | 7.8825
15 | 0.7384 | 0.11174 | 0.0519 | 6.6082
15.5 | 0.6983 | 0.12905 | 0.0413 | 5.4111
16 | 0.6634 | 0.1465 | 0.0308 | 4.5283

## 73. Re 5M Mach 0.00 (1)
BIGFOIL.COM POLAR EXPORT
NACA66-117 a=0.0
NACA66-117 a=0.0 |  |  |  | Cl Max: | 1.283 | at alpha= | 14 | deg
JavaFoil+Calcfoil stall+Eppler ext transition |  |  |  | L/D Max: | 93.375 | at alpha= | 3 | deg
Re: | 5000000 |  |  | Cd Min: | 0.00371 | at alpha= | 0 | deg
Mach: | 0 |  |  | Cl=0 at alpha= | -0.50806 | deg
|  |  |  | @ Cl=0.1, Cd= | 0.0037398
|  |  |  | @ Cl=0.4, Cd= | 0.0047392
|  |  |  | @ Cl=0.6, Cd= | 0.0088393
alpha (deg) | Cl | Cd | Cm | Cl/Cd
-19.5 | -0.894 | 0.14991 | 0.021 | -5.963
-19 | -0.912 | 0.14229 | 0.02 | -6.411
-18.5 | -0.93 | 0.13361 | 0.02 | -6.964
-18 | -0.948 | 0.12494 | 0.02 | -7.59
-17.5 | -0.962 | 0.11933 | 0.02 | -8.059
-17 | -1.103 | 0.03921 | 0.029 | -28.135
-16.5 | -1.122 | 0.03474 | 0.028 | -32.311
-16 | -1.152 | 0.02712 | 0.028 | -42.479
-15.5 | -1.166 | 0.02425 | 0.027 | -48.075
-15 | -1.176 | 0.02183 | 0.026 | -53.866
-14.5 | -1.178 | 0.0204 | 0.025 | -57.778
-14 | -1.178 | 0.01911 | 0.025 | -61.663
-13.5 | -1.173 | 0.01803 | 0.023 | -65.065
-13 | -1.164 | 0.01708 | 0.022 | -68.164
-12.5 | -1.151 | 0.01624 | 0.021 | -70.877
-12 | -1.134 | 0.01539 | 0.02 | -73.713
-11.5 | -1.113 | 0.0147 | 0.019 | -75.719
-11 | -1.088 | 0.01397 | 0.018 | -77.896
-10.5 | -1.059 | 0.01337 | 0.017 | -79.193
-10 | -1.026 | 0.01274 | 0.016 | -80.542
-9.5 | -0.99 | 0.0122 | 0.015 | -81.164
-9 | -0.949 | 0.01169 | 0.014 | -81.184
-8.5 | -0.904 | 0.0112 | 0.012 | -80.762
-8 | -0.858 | 0.0108 | 0.011 | -79.426
-7.5 | -0.809 | 0.01037 | 0.01 | -78.073
-7 | -0.759 | 0.00996 | 0.009 | -76.184
-6.5 | -0.706 | 0.00958 | 0.008 | -73.718
-6 | -0.652 | 0.00925 | 0.007 | -70.503
-5.5 | -0.597 | 0.0089 | 0.005 | -67.08
-5 | -0.54 | 0.00856 | 0.004 | -63.139
-4.5 | -0.483 | 0.00827 | 0.003 | -58.368
-4 | -0.424 | 0.00801 | 0.002 | -53.004
-3.5 | -0.365 | 0.0078 | 0 | -46.809
-3 | -0.305 | 0.00756 | -0.001 | -40.376
-2.5 | -0.245 | 0.00732 | -0.002 | -33.441
-2 | -0.185 | 0.00377 | -0.003 | -49.048
-1.5 | -0.123 | 0.00374 | -0.005 | -32.908
-1 | -0.061 | 0.00374 | -0.006 | -16.388
-0.5 | 0.001 | 0.00372 | -0.007 | 0.157
0 | 0.063 | 0.00371 | -0.008 | 16.849
0.5 | 0.125 | 0.00376 | -0.01 | 33.113
1 | 0.187 | 0.00376 | -0.011 | 49.604
1.5 | 0.248 | 0.00381 | -0.012 | 65.198
2 | 0.31 | 0.0039 | -0.013 | 79.355
2.5 | 0.371 | 0.00486 | -0.015 | 76.424
3 | 0.431 | 0.00461 | -0.016 | 93.375
3.5 | 0.49 | 0.00563 | -0.017 | 86.958
4 | 0.546 | 0.00856 | -0.018 | 63.795
4.5 | 0.604 | 0.00886 | -0.019 | 68.223
5 | 0.662 | 0.00922 | -0.021 | 71.816
5.5 | 0.718 | 0.00956 | -0.022 | 75.175
6 | 0.774 | 0.00992 | -0.023 | 77.981
6.5 | 0.828 | 0.01032 | -0.024 | 80.255
7 | 0.879 | 0.01076 | -0.025 | 81.708
7.5 | 0.929 | 0.01122 | -0.027 | 82.807
8 | 0.976 | 0.01171 | -0.028 | 83.353
8.5 | 1.021 | 0.01214 | -0.029 | 84.098
9 | 1.063 | 0.01269 | -0.03 | 83.733
9.5 | 1.101 | 0.01324 | -0.031 | 83.149
10 | 1.137 | 0.01386 | -0.032 | 82.037
10.5 | 1.168 | 0.01452 | -0.034 | 80.455
11 | 1.197 | 0.01528 | -0.035 | 78.315
11.5 | 1.221 | 0.016 | -0.036 | 76.327
12 | 1.241 | 0.01685 | -0.037 | 73.66
12.5 | 1.258 | 0.01781 | -0.038 | 70.638
13 | 1.27 | 0.01881 | -0.039 | 67.521
13.5 | 1.278 | 0.01983 | -0.04 | 64.475
14 | 1.283 | 0.02111 | -0.041 | 60.752
14.5 | 1.283 | 0.02232 | -0.042 | 57.472
15 | 1.275 | 0.02385 | -0.043 | 53.449
15.5 | 1.26 | 0.02626 | -0.044 | 47.988
16 | 1.245 | 0.02776 | -0.045 | 44.838
16.5 | 1.223 | 0.03043 | -0.045 | 40.194
17 | 1.198 | 0.03348 | -0.046 | 35.786
17.5 | 1.167 | 0.03847 | -0.046 | 30.334
18 | 1.14 | 0.04116 | -0.047 | 27.708
18.5 | 1.097 | 0.0511 | -0.047 | 21.468
19 | 1 | 0.09795 | -0.041 | 10.205

## 74. Re 5M Mach 0.00 (2)
BIGFOIL.COM POLAR EXPORT
NACA66-117 a=0.0
NACA66-117 a=0.0 |  |  |  | Cl Max: | 1.4996 | at alpha= | 20 | deg
XFOIL ncrit=9 |  |  |  | L/D Max: | 81.9945 | at alpha= | 2 | deg
Re: | 5000000 |  |  | Cd Min: | 0.04665 | at alpha= | 20 | deg
Mach: | 0 |  |  | Cl=0 at alpha= | -0.50668 | deg
|  |  |  | @ Cl=0.1, Cd= | 0.0035331
|  |  |  | @ Cl=0.4, Cd= | 0.0055509
|  |  |  | @ Cl=0.6, Cd= | 0.008885
alpha (deg) | Cl | Cd | Cm | Cl/Cd
-19.5 | -1.4394 | 0.03728 | -0.0642 | -38.6105
-19 | -1.4235 | 0.03479 | -0.0626 | -40.9169
-18 | -1.3803 | 0.0305 | -0.0599 | -45.2557
-17.5 | -1.3573 | 0.02852 | -0.0583 | -47.5912
-17 | -1.3332 | 0.02667 | -0.0567 | -49.9888
-16.5 | -1.3077 | 0.02499 | -0.0549 | -52.3289
-16 | -1.2795 | 0.02351 | -0.0532 | -54.4236
-15.5 | -1.2486 | 0.02225 | -0.0517 | -56.1169
-15 | -1.226 | 0.02051 | -0.049 | -59.7757
-14.5 | -1.1963 | 0.01924 | -0.0469 | -62.1778
-14 | -1.1639 | 0.01814 | -0.0451 | -64.1621
-13.5 | -1.1296 | 0.01719 | -0.0433 | -65.7126
-13 | -1.0944 | 0.01626 | -0.0415 | -67.3063
-12.5 | -1.0567 | 0.01551 | -0.04 | -68.1302
-12 | -1.0191 | 0.01476 | -0.0383 | -69.0447
-11.5 | -0.9809 | 0.01402 | -0.0366 | -69.9643
-11 | -0.942 | 0.01336 | -0.035 | -70.509
-10 | -0.866 | 0.01196 | -0.031 | -72.408
-9.5 | -0.8261 | 0.01138 | -0.0292 | -72.5923
-9 | -0.785 | 0.01087 | -0.0275 | -72.2171
-8.5 | -0.7427 | 0.01044 | -0.026 | -71.1398
-8 | -0.7005 | 0.01002 | -0.0243 | -69.9102
-7.5 | -0.6601 | 0.00954 | -0.0222 | -69.1929
-7 | -0.6203 | 0.00908 | -0.0199 | -68.315
-6.5 | -0.5802 | 0.00873 | -0.0174 | -66.4605
-6 | -0.539 | 0.0085 | -0.0151 | -63.4118
-5.5 | -0.4911 | 0.00824 | -0.0142 | -59.5995
-5 | -0.4427 | 0.00795 | -0.0133 | -55.6855
-4.5 | -0.3917 | 0.00773 | -0.013 | -50.6727
-4 | -0.3403 | 0.00747 | -0.0127 | -45.5556
-3.5 | -0.2883 | 0.00721 | -0.0125 | -39.9861
-3 | -0.2417 | 0.00667 | -0.0113 | -36.2369
-2.5 | -0.198 | 0.00595 | -0.0097 | -33.2773
-2 | -0.1559 | 0.00502 | -0.0079 | -31.0558
-1.5 | -0.1164 | 0.00375 | -0.0057 | -31.04
-1 | -0.0591 | 0.00358 | -0.0065 | -16.5084
-0.5 | 0.0008 | 0.00353 | -0.0078 | 0.22663
0 | 0.0609 | 0.00352 | -0.0091 | 17.3011
0.5 | 0.1207 | 0.00354 | -0.0104 | 34.096
1 | 0.1808 | 0.00357 | -0.0118 | 50.6443
1.5 | 0.2411 | 0.00358 | -0.0131 | 67.3464
2 | 0.3001 | 0.00366 | -0.0143 | 81.9945
2.5 | 0.347 | 0.00445 | -0.0133 | 77.9775
3 | 0.3891 | 0.00534 | -0.0115 | 72.8652
4 | 0.4687 | 0.00688 | -0.0068 | 68.125
4.5 | 0.5048 | 0.00761 | -0.0037 | 66.3338
5 | 0.5385 | 0.00823 | -0.0001 | 65.4313
5.5 | 0.5734 | 0.0086 | 0.0035 | 66.6744
6 | 0.6126 | 0.00902 | 0.006 | 67.9157
6.5 | 0.6536 | 0.00941 | 0.008 | 69.458
7 | 0.6934 | 0.00988 | 0.0101 | 70.1822
7.5 | 0.7351 | 0.01033 | 0.0119 | 71.1617
8 | 0.7761 | 0.01083 | 0.0136 | 71.662
9 | 0.855 | 0.01199 | 0.0173 | 71.3094
9.5 | 0.8947 | 0.01258 | 0.019 | 71.1208
10 | 0.9337 | 0.01325 | 0.0207 | 70.4679
10.5 | 0.9693 | 0.01406 | 0.0228 | 68.9403
11 | 1.0064 | 0.01482 | 0.0246 | 67.9082
12 | 1.08 | 0.01642 | 0.028 | 65.7734
12.5 | 1.1159 | 0.01731 | 0.0296 | 64.4656
13 | 1.1497 | 0.01829 | 0.0314 | 62.8595
13.5 | 1.1792 | 0.01956 | 0.0337 | 60.2863
14 | 1.211 | 0.02072 | 0.0355 | 58.4459
14.5 | 1.2405 | 0.02206 | 0.0373 | 56.233
15 | 1.2736 | 0.02321 | 0.0387 | 54.8729
15.5 | 1.3026 | 0.02465 | 0.0404 | 52.8438
16 | 1.3291 | 0.0263 | 0.0421 | 50.5361
16.5 | 1.3578 | 0.02782 | 0.0435 | 48.8066
17 | 1.3812 | 0.0297 | 0.0453 | 46.5051
17.5 | 1.4026 | 0.03164 | 0.0472 | 44.33
18 | 1.4437 | 0.03427 | 0.0439 | 42.1272
19.5 | 1.4888 | 0.043 | 0.048 | 34.6233
20 | 1.4996 | 0.04665 | 0.0486 | 32.1458

## 75. Re 5M Mach 0.10 (1)
BIGFOIL.COM POLAR EXPORT
NACA66-117 a=0.0
NACA66-117 a=0.0 |  |  |  | Cl Max: | 1.267 | at alpha= | 14 | deg
JavaFoil+Calcfoil stall+Eppler ext transition |  |  |  | L/D Max: | 93.712 | at alpha= | 3 | deg
Re: | 5000000 |  |  | Cd Min: | 0.00371 | at alpha= | -1.5 | deg
Mach: | 0.1 |  |  | Cl=0 at alpha= | -0.50794 | deg
|  |  |  | @ Cl=0.1, Cd= | 0.0037381
|  |  |  | @ Cl=0.4, Cd= | 0.004785
|  |  |  | @ Cl=0.6, Cd= | 0.0088802
alpha (deg) | Cl | Cd | Cm | Cl/Cd
-19 | -0.863 | 0.14694 | 0.019 | -5.87
-18.5 | -0.883 | 0.13942 | 0.019 | -6.336
-18 | -0.908 | 0.12624 | 0.02 | -7.19
-17.5 | -0.922 | 0.12392 | 0.019 | -7.438
-17 | -0.958 | 0.10013 | 0.022 | -9.568
-16.5 | -0.976 | 0.09189 | 0.022 | -10.626
-16 | -1.114 | 0.02952 | 0.028 | -37.752
-15.5 | -1.134 | 0.02588 | 0.027 | -43.826
-15 | -1.151 | 0.02253 | 0.027 | -51.091
-14.5 | -1.157 | 0.0213 | 0.026 | -54.308
-14 | -1.161 | 0.01952 | 0.025 | -59.479
-13.5 | -1.159 | 0.01848 | 0.024 | -62.739
-13 | -1.153 | 0.01738 | 0.023 | -66.356
-12.5 | -1.143 | 0.01648 | 0.021 | -69.348
-12 | -1.128 | 0.01562 | 0.02 | -72.249
-11.5 | -1.109 | 0.0149 | 0.019 | -74.422
-11 | -1.086 | 0.01412 | 0.018 | -76.92
-10.5 | -1.058 | 0.01354 | 0.017 | -78.154
-10 | -1.026 | 0.01288 | 0.016 | -79.685
-9.5 | -0.991 | 0.0123 | 0.015 | -80.601
-9 | -0.95 | 0.0118 | 0.014 | -80.57
-8.5 | -0.906 | 0.01131 | 0.013 | -80.158
-8 | -0.86 | 0.0109 | 0.011 | -78.948
-7.5 | -0.812 | 0.01044 | 0.01 | -77.74
-7 | -0.761 | 0.01002 | 0.009 | -75.985
-6.5 | -0.709 | 0.00964 | 0.008 | -73.581
-6 | -0.655 | 0.00928 | 0.007 | -70.601
-5.5 | -0.6 | 0.00893 | 0.005 | -67.165
-5 | -0.543 | 0.00861 | 0.004 | -63.015
-4.5 | -0.485 | 0.00831 | 0.003 | -58.348
-4 | -0.426 | 0.00806 | 0.002 | -52.898
-3.5 | -0.367 | 0.00781 | 0 | -46.966
-3 | -0.307 | 0.00758 | -0.001 | -40.448
-2.5 | -0.246 | 0.00737 | -0.002 | -33.363
-2 | -0.186 | 0.00374 | -0.003 | -49.599
-1.5 | -0.124 | 0.00371 | -0.005 | -33.29
-1 | -0.062 | 0.00377 | -0.006 | -16.373
-0.5 | 0.001 | 0.00376 | -0.007 | 0.156
0 | 0.063 | 0.00375 | -0.008 | 16.788
0.5 | 0.125 | 0.00373 | -0.01 | 33.536
1 | 0.187 | 0.00373 | -0.011 | 50.26
1.5 | 0.25 | 0.00382 | -0.012 | 65.408
2 | 0.311 | 0.00387 | -0.014 | 80.333
2.5 | 0.373 | 0.00492 | -0.015 | 75.748
3 | 0.433 | 0.00462 | -0.016 | 93.712
3.5 | 0.492 | 0.00568 | -0.017 | 86.662
4 | 0.549 | 0.00859 | -0.018 | 63.883
4.5 | 0.607 | 0.00892 | -0.02 | 68.062
5 | 0.665 | 0.00926 | -0.021 | 71.843
5.5 | 0.722 | 0.00963 | -0.022 | 74.945
6 | 0.777 | 0.00997 | -0.023 | 77.939
6.5 | 0.831 | 0.01042 | -0.024 | 79.783
7 | 0.883 | 0.01085 | -0.026 | 81.333
7.5 | 0.932 | 0.01129 | -0.027 | 82.566
8 | 0.979 | 0.0118 | -0.028 | 83.011
8.5 | 1.023 | 0.01226 | -0.029 | 83.506
9 | 1.065 | 0.01282 | -0.03 | 83.056
9.5 | 1.103 | 0.01336 | -0.031 | 82.534
10 | 1.137 | 0.01398 | -0.033 | 81.334
10.5 | 1.168 | 0.01474 | -0.034 | 79.268
11 | 1.195 | 0.01546 | -0.035 | 77.271
11.5 | 1.217 | 0.01627 | -0.036 | 74.845
12 | 1.236 | 0.01718 | -0.037 | 71.936
12.5 | 1.25 | 0.01808 | -0.038 | 69.132
13 | 1.26 | 0.01915 | -0.039 | 65.773
13.5 | 1.265 | 0.02019 | -0.04 | 62.678
14 | 1.267 | 0.02158 | -0.041 | 58.686
14.5 | 1.263 | 0.02297 | -0.042 | 55.002
15 | 1.251 | 0.02445 | -0.043 | 51.172
15.5 | 1.234 | 0.0263 | -0.044 | 46.908
16 | 1.212 | 0.02846 | -0.045 | 42.607
16.5 | 1.183 | 0.03222 | -0.045 | 36.723
17 | 1.149 | 0.03733 | -0.046 | 30.789
17.5 | 1.105 | 0.04618 | -0.046 | 23.935
18 | 1.054 | 0.0585 | -0.045 | 18.026
18.5 | 0.973 | 0.09612 | -0.04 | 10.121
19 | 0.919 | 0.1239 | -0.037 | 7.419

## 76. Re 5M Mach 0.10 (2)
BIGFOIL.COM POLAR EXPORT
NACA66-117 a=0.0
NACA66-117 a=0.0 |  |  |  | Cl Max: | 1.4915 | at alpha= | 20 | deg
XFOIL ncrit=9 |  |  |  | L/D Max: | 82.5137 | at alpha= | 2 | deg
Re: | 5000000 |  |  | Cd Min: | 0.04932 | at alpha= | 20 | deg
Mach: | 0.1 |  |  | Cl=0 at alpha= | -0.50746 | deg
|  |  |  | @ Cl=0.1, Cd= | 0.0035429
|  |  |  | @ Cl=0.4, Cd= | 0.005545
|  |  |  | @ Cl=0.6, Cd= | 0.008981
alpha (deg) | Cl | Cd | Cm | Cl/Cd
-20 | -1.4618 | 0.044 | -0.0633 | -33.2227
-19.5 | -1.4297 | 0.03974 | -0.0676 | -35.9763
-19 | -1.4159 | 0.03687 | -0.066 | -38.4025
-17.5 | -1.3543 | 0.02981 | -0.0615 | -45.4311
-17 | -1.3308 | 0.02782 | -0.0598 | -47.8361
-16.5 | -1.307 | 0.02593 | -0.0579 | -50.4049
-16 | -1.2802 | 0.02427 | -0.056 | -52.7482
-15.5 | -1.2489 | 0.02296 | -0.0544 | -54.3946
-15 | -1.2224 | 0.02137 | -0.0521 | -57.2017
-14.5 | -1.1962 | 0.01984 | -0.0496 | -60.2923
-14 | -1.165 | 0.01862 | -0.0475 | -62.5671
-13.5 | -1.1303 | 0.01762 | -0.0456 | -64.1487
-13 | -1.0958 | 0.01661 | -0.0436 | -65.9723
-12.5 | -1.0578 | 0.01584 | -0.042 | -66.7803
-12 | -1.0201 | 0.01504 | -0.0402 | -67.8258
-11.5 | -0.9822 | 0.01426 | -0.0383 | -68.878
-11 | -0.9426 | 0.01358 | -0.0367 | -69.4109
-10.5 | -0.9024 | 0.01297 | -0.035 | -69.5759
-10 | -0.8661 | 0.01215 | -0.0326 | -71.284
-9.5 | -0.826 | 0.01154 | -0.0307 | -71.5771
-9 | -0.7847 | 0.01101 | -0.029 | -71.2716
-8.5 | -0.7425 | 0.01056 | -0.0273 | -70.3125
-8 | -0.7001 | 0.01011 | -0.0256 | -69.2483
-7.5 | -0.6586 | 0.00964 | -0.0236 | -68.3195
-7 | -0.6185 | 0.00916 | -0.0212 | -67.5218
-6.5 | -0.5776 | 0.00878 | -0.0189 | -65.7859
-6 | -0.5377 | 0.00853 | -0.0162 | -63.0363
-5.5 | -0.4911 | 0.00828 | -0.0149 | -59.3116
-5 | -0.443 | 0.00798 | -0.0139 | -55.5138
-4.5 | -0.3921 | 0.00776 | -0.0135 | -50.5284
-4 | -0.3407 | 0.00749 | -0.0131 | -45.4873
-3.5 | -0.2884 | 0.00723 | -0.0129 | -39.8893
-3 | -0.2419 | 0.0067 | -0.0116 | -36.1045
-2.5 | -0.198 | 0.00598 | -0.01 | -33.1104
-2 | -0.1563 | 0.00504 | -0.008 | -31.0119
-1.5 | -0.1171 | 0.00375 | -0.0057 | -31.2267
-1 | -0.0594 | 0.00359 | -0.0066 | -16.546
-0.5 | 0.0009 | 0.00354 | -0.0079 | 0.25424
0 | 0.0613 | 0.00353 | -0.0092 | 17.3654
0.5 | 0.1215 | 0.00355 | -0.0105 | 34.2254
1 | 0.182 | 0.00357 | -0.0118 | 50.9804
1.5 | 0.2425 | 0.00358 | -0.0132 | 67.7374
2 | 0.302 | 0.00366 | -0.0144 | 82.5137
2.5 | 0.349 | 0.00446 | -0.0134 | 78.2511
3 | 0.391 | 0.00536 | -0.0114 | 72.9478
3.5 | 0.4309 | 0.00618 | -0.0091 | 69.7249
4 | 0.4697 | 0.00691 | -0.0065 | 67.974
4.5 | 0.5045 | 0.00766 | -0.0031 | 65.8616
5 | 0.5348 | 0.00826 | 0.0014 | 64.7458
5.5 | 0.571 | 0.00867 | 0.0047 | 65.8593
6 | 0.6111 | 0.0091 | 0.0071 | 67.1538
6.5 | 0.6525 | 0.0095 | 0.0091 | 68.6842
7 | 0.6928 | 0.00998 | 0.0112 | 69.4188
7.5 | 0.7345 | 0.01044 | 0.013 | 70.3544
8 | 0.7754 | 0.01096 | 0.0148 | 70.7482
8.5 | 0.8142 | 0.01161 | 0.0169 | 70.1292
9 | 0.8553 | 0.01215 | 0.0185 | 70.3951
9.5 | 0.895 | 0.01277 | 0.0203 | 70.0861
10 | 0.9335 | 0.01348 | 0.0222 | 69.2507
10.5 | 0.9698 | 0.0143 | 0.0243 | 67.8182
11 | 1.0071 | 0.01508 | 0.0261 | 66.7838
11.5 | 1.0448 | 0.01589 | 0.0278 | 65.752
12 | 1.0812 | 0.01673 | 0.0296 | 64.6264
12.5 | 1.116 | 0.01771 | 0.0315 | 63.0152
13 | 1.1508 | 0.01869 | 0.0333 | 61.573
13.5 | 1.1783 | 0.02013 | 0.0359 | 58.5345
14 | 1.212 | 0.02124 | 0.0375 | 57.0621
14.5 | 1.2422 | 0.02261 | 0.0394 | 54.9403
15 | 1.274 | 0.0239 | 0.041 | 53.3054
15.5 | 1.3033 | 0.0254 | 0.0427 | 51.311
16 | 1.3297 | 0.02714 | 0.0445 | 48.9941
16.5 | 1.3565 | 0.02887 | 0.0462 | 46.9865
17 | 1.3796 | 0.03087 | 0.0479 | 44.6906
17.5 | 1.3996 | 0.03304 | 0.05 | 42.3608
18 | 1.4351 | 0.03597 | 0.0476 | 39.8971
18.5 | 1.4486 | 0.03914 | 0.049 | 37.0107
19 | 1.4643 | 0.04227 | 0.0501 | 34.6416
19.5 | 1.4823 | 0.0453 | 0.0507 | 32.7219
20 | 1.4915 | 0.04932 | 0.0512 | 30.2413

## 77. Re 5M Mach 0.25 (1)
BIGFOIL.COM POLAR EXPORT
NACA66-117 a=0.0
NACA66-117 a=0.0 |  |  |  | Cl Max: | 1.185 | at alpha= | 12 | deg
JavaFoil+Calcfoil stall+Eppler ext transition |  |  |  | L/D Max: | 88.196 | at alpha= | 2.5 | deg
Re: | 5000000 |  |  | Cd Min: | 0.00375 | at alpha= | -1 | deg
Mach: | 0.25 |  |  | Cl=0 at alpha= | -0.50781 | deg
|  |  |  | @ Cl=0.1, Cd= | 0.0037845
|  |  |  | @ Cl=0.4, Cd= | 0.0046232
|  |  |  | @ Cl=0.6, Cd= | 0.0090469
alpha (deg) | Cl | Cd | Cm | Cl/Cd
-17 | -0.638 | 0.13797 | 0.016 | -4.624
-16.5 | -0.685 | 0.13013 | 0.015 | -5.263
-16 | -0.728 | 0.12028 | 0.015 | -6.056
-15.5 | -0.767 | 0.1134 | 0.015 | -6.767
-15 | -0.804 | 0.10317 | 0.015 | -7.789
-14.5 | -0.84 | 0.09198 | 0.016 | -9.127
-14 | -0.863 | 0.08774 | 0.016 | -9.837
-13.5 | -1.016 | 0.02651 | 0.023 | -38.303
-13 | -1.057 | 0.01974 | 0.023 | -53.552
-12.5 | -1.07 | 0.01824 | 0.022 | -58.642
-12 | -1.074 | 0.01704 | 0.021 | -63.016
-11.5 | -1.071 | 0.01611 | 0.02 | -66.469
-11 | -1.06 | 0.0152 | 0.019 | -69.756
-10.5 | -1.044 | 0.01448 | 0.018 | -72.082
-10 | -1.021 | 0.01375 | 0.016 | -74.271
-9.5 | -0.992 | 0.01308 | 0.015 | -75.876
-9 | -0.956 | 0.01249 | 0.014 | -76.561
-8.5 | -0.916 | 0.01184 | 0.013 | -77.325
-8 | -0.872 | 0.01137 | 0.012 | -76.719
-7.5 | -0.825 | 0.01088 | 0.01 | -75.804
-7 | -0.775 | 0.01043 | 0.009 | -74.351
-6.5 | -0.723 | 0.00999 | 0.008 | -72.401
-6 | -0.669 | 0.00956 | 0.007 | -69.973
-5.5 | -0.613 | 0.0092 | 0.005 | -66.634
-5 | -0.556 | 0.00885 | 0.004 | -62.774
-4.5 | -0.497 | 0.00856 | 0.003 | -58.06
-4 | -0.437 | 0.00823 | 0.002 | -53.058
-3.5 | -0.376 | 0.00799 | 0 | -47.086
-3 | -0.314 | 0.00775 | -0.001 | -40.57
-2.5 | -0.252 | 0.00751 | -0.002 | -33.578
-2 | -0.191 | 0.0038 | -0.003 | -50.188
-1.5 | -0.127 | 0.00377 | -0.005 | -33.689
-1 | -0.063 | 0.00375 | -0.006 | -16.9
-0.5 | 0.001 | 0.00378 | -0.007 | 0.16
0 | 0.065 | 0.00379 | -0.009 | 17.063
0.5 | 0.129 | 0.00378 | -0.01 | 34.001
1 | 0.193 | 0.00381 | -0.011 | 50.521
1.5 | 0.257 | 0.00383 | -0.013 | 67.057
2 | 0.32 | 0.00392 | -0.014 | 81.506
2.5 | 0.382 | 0.00433 | -0.015 | 88.196
3 | 0.444 | 0.00534 | -0.016 | 82.992
3.5 | 0.505 | 0.00585 | -0.018 | 86.195
4 | 0.563 | 0.00884 | -0.019 | 63.617
4.5 | 0.622 | 0.00917 | -0.02 | 67.836
5 | 0.681 | 0.00958 | -0.021 | 71.085
5.5 | 0.739 | 0.00994 | -0.023 | 74.29
6 | 0.795 | 0.01037 | -0.024 | 76.675
6.5 | 0.849 | 0.01083 | -0.025 | 78.424
7 | 0.901 | 0.01132 | -0.026 | 79.576
7.5 | 0.949 | 0.01181 | -0.027 | 80.406
8 | 0.995 | 0.01234 | -0.029 | 80.58
8.5 | 1.036 | 0.01288 | -0.03 | 80.445
9 | 1.074 | 0.01354 | -0.031 | 79.333
9.5 | 1.107 | 0.01418 | -0.032 | 78.052
10 | 1.134 | 0.01496 | -0.033 | 75.837
10.5 | 1.156 | 0.0158 | -0.035 | 73.197
11 | 1.172 | 0.01685 | -0.036 | 69.576
11.5 | 1.182 | 0.0177 | -0.037 | 66.791
12 | 1.185 | 0.01878 | -0.038 | 63.092
12.5 | 1.18 | 0.02039 | -0.039 | 57.87
13 | 1.169 | 0.0215 | -0.04 | 54.389
13.5 | 1.151 | 0.02304 | -0.041 | 49.955
14 | 1.122 | 0.02585 | -0.042 | 43.38
14.5 | 1.081 | 0.03014 | -0.042 | 35.854
15 | 1.03 | 0.03395 | -0.043 | 30.329
15.5 | 0.863 | 0.0978 | -0.031 | 8.824
16 | 0.797 | 0.11848 | -0.025 | 6.73
16.5 | 0.744 | 0.12623 | -0.025 | 5.894
17 | 0.686 | 0.13392 | -0.025 | 5.125

## 78. Re 5M Mach 0.25 (2)
BIGFOIL.COM POLAR EXPORT
NACA66-117 a=0.0
NACA66-117 a=0.0 |  |  |  | Cl Max: | 1.3704 | at alpha= | 18 | deg
XFOIL ncrit=9 |  |  |  | L/D Max: | 84.8913 | at alpha= | 2 | deg
Re: | 5000000 |  |  | Cd Min: | 0.08506 | at alpha= | -20 | deg
Mach: | 0.25 |  |  | Cl=0 at alpha= | -0.50883 | deg
|  |  |  | @ Cl=0.1, Cd= | 0.0035818
|  |  |  | @ Cl=0.4, Cd= | 0.0054688
|  |  |  | @ Cl=0.6, Cd= | 0.0095094
alpha (deg) | Cl | Cd | Cm | Cl/Cd
-20 | -1.1902 | 0.08506 | -0.067 | -13.9925
-19.5 | -1.2403 | 0.07075 | -0.0747 | -17.5307
-19 | -1.2627 | 0.06122 | -0.0783 | -20.6256
-18.5 | -1.2721 | 0.054 | -0.0799 | -23.5574
-18 | -1.2774 | 0.04777 | -0.0802 | -26.7406
-17 | -1.2762 | 0.03787 | -0.0776 | -33.6995
-16.5 | -1.2684 | 0.03403 | -0.0753 | -37.273
-16 | -1.2542 | 0.03085 | -0.0728 | -40.6548
-15.5 | -1.2307 | 0.02848 | -0.0704 | -43.2128
-15 | -1.2058 | 0.0263 | -0.0678 | -45.8479
-14.5 | -1.1767 | 0.02449 | -0.0653 | -48.0482
-14 | -1.1509 | 0.02254 | -0.0623 | -51.0603
-13.5 | -1.1293 | 0.02045 | -0.0586 | -55.2225
-13 | -1.0969 | 0.01903 | -0.0558 | -57.6406
-12.5 | -1.0605 | 0.01791 | -0.0533 | -59.2127
-12 | -1.0226 | 0.01686 | -0.0509 | -60.6524
-11.5 | -0.9846 | 0.01585 | -0.0485 | -62.1199
-11 | -0.9463 | 0.01492 | -0.046 | -63.4249
-10.5 | -0.9049 | 0.01413 | -0.0438 | -64.041
-10 | -0.8627 | 0.01341 | -0.0418 | -64.3326
-9.5 | -0.8258 | 0.01248 | -0.0389 | -66.1699
-9 | -0.7836 | 0.01183 | -0.0367 | -66.2384
-8.5 | -0.7404 | 0.01126 | -0.0346 | -65.7549
-8 | -0.697 | 0.01069 | -0.0326 | -65.2011
-7.5 | -0.6526 | 0.01019 | -0.0306 | -64.0432
-7 | -0.611 | 0.00962 | -0.0282 | -63.5135
-6.5 | -0.5676 | 0.00917 | -0.026 | -61.8975
-6 | -0.5237 | 0.00878 | -0.0238 | -59.6469
-5.5 | -0.4806 | 0.00844 | -0.0213 | -56.9431
-5 | -0.4416 | 0.00816 | -0.0179 | -54.1176
-4.5 | -0.3921 | 0.00788 | -0.0167 | -49.7589
-4 | -0.3407 | 0.00762 | -0.0159 | -44.7113
-3.5 | -0.2884 | 0.00735 | -0.0153 | -39.2381
-2.5 | -0.1984 | 0.00613 | -0.0115 | -32.3654
-2 | -0.1582 | 0.00516 | -0.0089 | -30.6589
-1.5 | -0.1211 | 0.00378 | -0.0059 | -32.037
-1 | -0.0612 | 0.00362 | -0.0068 | -16.9061
-0.5 | 0.0011 | 0.00357 | -0.0081 | 0.30812
0 | 0.0635 | 0.00357 | -0.0095 | 17.7871
0.5 | 0.1256 | 0.00359 | -0.0108 | 34.9861
1 | 0.1882 | 0.0036 | -0.0123 | 52.2778
1.5 | 0.2508 | 0.00362 | -0.0137 | 69.2818
2 | 0.3124 | 0.00368 | -0.0149 | 84.8913
2.5 | 0.3597 | 0.00453 | -0.0135 | 79.404
3.5 | 0.4374 | 0.00634 | -0.0077 | 68.9905
4 | 0.4718 | 0.00712 | -0.0039 | 66.264
4.5 | 0.4957 | 0.00783 | 0.0022 | 63.3078
5 | 0.5199 | 0.0086 | 0.0081 | 60.4535
5.5 | 0.561 | 0.00907 | 0.0106 | 61.8523
6 | 0.6036 | 0.00955 | 0.0128 | 63.2042
6.5 | 0.6462 | 0.01006 | 0.0149 | 64.2346
7 | 0.6886 | 0.01059 | 0.017 | 65.0236
7.5 | 0.731 | 0.01114 | 0.0191 | 65.6194
8 | 0.7724 | 0.01179 | 0.0212 | 65.5131
8.5 | 0.8139 | 0.01246 | 0.0233 | 65.321
9 | 0.8551 | 0.01316 | 0.0254 | 64.9772
9.5 | 0.8956 | 0.0139 | 0.0275 | 64.4317
10 | 0.9339 | 0.01478 | 0.0299 | 63.1867
10.5 | 0.9724 | 0.01569 | 0.0321 | 61.9758
11 | 1.0105 | 0.01662 | 0.0344 | 60.8002
11.5 | 1.0483 | 0.01762 | 0.0366 | 59.4949
12 | 1.0846 | 0.01871 | 0.039 | 57.969
12.5 | 1.1177 | 0.02004 | 0.0416 | 55.7735
13 | 1.1492 | 0.0215 | 0.0442 | 53.4512
13.5 | 1.1785 | 0.02315 | 0.0469 | 50.9071
14 | 1.2144 | 0.02452 | 0.0489 | 49.5269
14.5 | 1.2417 | 0.02642 | 0.0514 | 46.9985
15 | 1.271 | 0.02831 | 0.0536 | 44.8958
16 | 1.3168 | 0.03322 | 0.0583 | 39.6388
16.5 | 1.3367 | 0.03605 | 0.0604 | 37.0791
17 | 1.3424 | 0.0401 | 0.0628 | 33.4763
17.5 | 1.3576 | 0.04351 | 0.0645 | 31.202
18 | 1.3704 | 0.04866 | 0.0634 | 28.1628
20 | 1.3661 | 0.07463 | 0.0583 | 18.305

## 79. Re 5M Mach 0.50 (1)
BIGFOIL.COM POLAR EXPORT
NACA66-117 a=0.0
NACA66-117 a=0.0 |  |  |  | Cl Max: | 1.14 | at alpha= | 20 | deg
JavaFoil+Calcfoil stall+Eppler ext transition |  |  |  | L/D Max: | 93.282 | at alpha= | 2 | deg
Re: | 5000000 |  |  | Cd Min: | 0.00382 | at alpha= | 2 | deg
Mach: | 0.5 |  |  | Cl=0 at alpha= | -0.50694 | deg
|  |  |  | @ Cl=0.1, Cd= | 0.0039717
|  |  |  | @ Cl=0.4, Cd= | 0.004851
|  |  |  | @ Cl=0.6, Cd= | 0.00987
alpha (deg) | Cl | Cd | Cm | Cl/Cd
-20 | -1.093 | 0.16011 | 0.027 | -6.825
-19.5 | -1.062 | 0.15513 | 0.026 | -6.849
-19 | -1.032 | 0.14928 | 0.024 | -6.911
-18.5 | -1.004 | 0.14339 | 0.023 | -7.003
-18 | -0.977 | 0.14033 | 0.022 | -6.963
-17.5 | -0.952 | 0.13747 | 0.022 | -6.927
-17 | -0.921 | 0.13186 | 0.02 | -6.984
-16.5 | -0.893 | 0.12591 | 0.019 | -7.094
-16 | -0.866 | 0.12414 | 0.018 | -6.974
-15.5 | -0.84 | 0.12198 | 0.018 | -6.885
-15 | -0.81 | 0.11511 | 0.017 | -7.04
-14.5 | -0.782 | 0.11074 | 0.016 | -7.064
-14 | -0.755 | 0.1036 | 0.015 | -7.287
-13.5 | -0.728 | 0.10021 | 0.014 | -7.26
-13 | -0.7 | 0.0976 | 0.014 | -7.17
-12.5 | -0.671 | 0.08933 | 0.012 | -7.516
-12 | -0.645 | 0.08065 | 0.012 | -7.996
-11.5 | -0.617 | 0.07346 | 0.012 | -8.405
-11 | -0.594 | 0.06619 | 0.013 | -8.98
-10.5 | -0.672 | 0.01813 | 0.019 | -37.078
-10 | -0.532 | 0.07474 | 0.009 | -7.121
-9.5 | -0.505 | 0.06382 | 0.008 | -7.911
-9 | -0.478 | 0.05777 | 0.008 | -8.268
-8.5 | -0.543 | 0.01501 | 0.014 | -36.165
-8 | -0.797 | 0.01421 | 0.013 | -56.043
-7.5 | -0.818 | 0.01343 | 0.012 | -60.877
-7 | -0.801 | 0.01254 | 0.01 | -63.863
-6.5 | -0.766 | 0.01186 | 0.009 | -64.534
-6 | -0.72 | 0.01117 | 0.007 | -64.437
-5.5 | -0.666 | 0.01064 | 0.006 | -62.628
-5 | -0.608 | 0.01011 | 0.005 | -60.179
-4.5 | -0.547 | 0.00963 | 0.003 | -56.774
-4 | -0.482 | 0.0092 | 0.002 | -52.45
-3.5 | -0.416 | 0.00887 | 0 | -46.916
-3 | -0.348 | 0.00851 | -0.001 | -40.939
-2.5 | -0.28 | 0.00819 | -0.002 | -34.144
-2 | -0.21 | 0.00791 | -0.004 | -26.595
-1.5 | -0.142 | 0.00392 | -0.005 | -36.235
-1 | -0.071 | 0.00397 | -0.007 | -17.849
-0.5 | 0.001 | 0.0039 | -0.008 | 0.173
0 | 0.072 | 0.00396 | -0.01 | 18.258
0.5 | 0.144 | 0.00399 | -0.011 | 36.078
1 | 0.215 | 0.00398 | -0.013 | 54.16
1.5 | 0.287 | 0.00411 | -0.014 | 69.81
2 | 0.356 | 0.00382 | -0.016 | 93.282
2.5 | 0.423 | 0.00539 | -0.017 | 78.545
3 | 0.491 | 0.00603 | -0.018 | 81.492
3.5 | 0.556 | 0.00959 | -0.02 | 58.006
4 | 0.622 | 0.01001 | -0.021 | 62.154
4.5 | 0.687 | 0.01052 | -0.022 | 65.302
5 | 0.749 | 0.01103 | -0.024 | 67.932
5.5 | 0.809 | 0.0116 | -0.025 | 69.769
6 | 0.865 | 0.01227 | -0.026 | 70.554
6.5 | 0.916 | 0.01294 | -0.028 | 70.809
7 | 0.955 | 0.01371 | -0.029 | 69.684
7.5 | 0.979 | 0.01464 | -0.03 | 66.838
8 | 0.975 | 0.01564 | -0.032 | 62.354
8.5 | 0.9 | 0.01723 | -0.033 | 52.227
9 | 0.532 | 0.06023 | -0.016 | 8.836
9.5 | 0.672 | 0.0192 | -0.036 | 34.981
10 | 0.698 | 0.02138 | -0.036 | 32.647
10.5 | 0.616 | 0.07151 | -0.019 | 8.608
11 | 0.643 | 0.0809 | -0.019 | 7.945
11.5 | 0.798 | 0.02337 | -0.041 | 34.165
12 | 0.819 | 0.02774 | -0.041 | 29.533
12.5 | 0.727 | 0.08499 | -0.023 | 8.553
13 | 0.754 | 0.09554 | -0.023 | 7.89
13.5 | 0.782 | 0.10289 | -0.025 | 7.605
14 | 0.809 | 0.10768 | -0.025 | 7.512
14.5 | 0.836 | 0.11145 | -0.026 | 7.501
15 | 0.866 | 0.11322 | -0.028 | 7.646
15.5 | 0.896 | 0.1239 | -0.03 | 7.231
16 | 0.919 | 0.12476 | -0.029 | 7.368
16.5 | 0.948 | 0.12753 | -0.031 | 7.431
17 | 0.982 | 0.12969 | -0.035 | 7.572
17.5 | 1.003 | 0.13799 | -0.033 | 7.268
18 | 1.03 | 0.14093 | -0.034 | 7.308
18.5 | 1.06 | 0.14752 | -0.036 | 7.186
19 | 1.093 | 0.14918 | -0.039 | 7.328
19.5 | 1.113 | 0.1522 | -0.037 | 7.314
20 | 1.14 | 0.15893 | -0.038 | 7.175

## 80. Re 5M Mach 0.50 (2)
BIGFOIL.COM POLAR EXPORT
NACA66-117 a=0.0
NACA66-117 a=0.0 |  |  |  | Cl Max: | 0.9374 | at alpha= | 11.5 | deg
XFOIL ncrit=9 |  |  |  | L/D Max: | 93.3854 | at alpha= | 2 | deg
Re: | 5000000 |  |  | Cd Min: | 0.15568 | at alpha= | 16.5 | deg
Mach: | 0.5 |  |  | Cl=0 at alpha= | -0.51541 | deg
|  |  |  | @ Cl=0.1, Cd= | 0.0037813
|  |  |  | @ Cl=0.4, Cd= | 0.0046918
|  |  |  | @ Cl=0.6, Cd= | 0.012724
alpha (deg) | Cl | Cd | Cm | Cl/Cd
-15 | -0.523 | 0.13581 | -0.048 | -3.851
-14.5 | -0.5405 | 0.12163 | -0.0562 | -4.4438
-14 | -0.5651 | 0.10687 | -0.0652 | -5.2877
-13.5 | -0.5886 | 0.09222 | -0.0744 | -6.3826
-13 | -0.6168 | 0.0762 | -0.0854 | -8.0945
-12.5 | -0.6477 | 0.06317 | -0.094 | -10.2533
-12 | -0.6766 | 0.05294 | -0.0983 | -12.7805
-11.5 | -0.708 | 0.04424 | -0.0989 | -16.0036
-11 | -0.7414 | 0.03662 | -0.0963 | -20.2458
-10.5 | -0.7682 | 0.03005 | -0.0913 | -25.5641
-10 | -0.7819 | 0.02429 | -0.0848 | -32.1902
-9.5 | -0.7722 | 0.02018 | -0.0783 | -38.2656
-9 | -0.7451 | 0.01778 | -0.0726 | -41.9066
-8.5 | -0.7114 | 0.01601 | -0.0674 | -44.4347
-8 | -0.672 | 0.01463 | -0.0627 | -45.933
-7.5 | -0.6296 | 0.01347 | -0.0585 | -46.7409
-7 | -0.5828 | 0.01255 | -0.0549 | -46.4382
-6.5 | -0.5376 | 0.01165 | -0.0513 | -46.1459
-6 | -0.4892 | 0.0109 | -0.0481 | -44.8807
-5.5 | -0.4391 | 0.01024 | -0.0454 | -42.8809
-5 | -0.3886 | 0.00964 | -0.0428 | -40.3112
-4.5 | -0.339 | 0.00907 | -0.0401 | -37.376
-4 | -0.2874 | 0.0086 | -0.0378 | -33.4186
-3.5 | -0.2382 | 0.00812 | -0.0351 | -29.335
-3 | -0.1934 | 0.00762 | -0.0317 | -25.3806
-2.5 | -0.1798 | 0.00681 | -0.0221 | -26.4023
-2 | -0.1599 | 0.00567 | -0.0141 | -28.2011
-1.5 | -0.139 | 0.0039 | -0.0066 | -35.641
-1 | -0.0692 | 0.00378 | -0.0078 | -18.3069
-0.5 | 0.0022 | 0.00376 | -0.0093 | 0.58511
0 | 0.0734 | 0.00377 | -0.0108 | 19.4695
0.5 | 0.1443 | 0.0038 | -0.0124 | 37.9737
1 | 0.2164 | 0.00377 | -0.0141 | 57.4005
1.5 | 0.2875 | 0.0038 | -0.0155 | 75.6579
2 | 0.3586 | 0.00384 | -0.0169 | 93.3854
2.5 | 0.4038 | 0.00477 | -0.0135 | 84.6541
3 | 0.4294 | 0.00591 | -0.0064 | 72.6565
3.5 | 0.4364 | 0.0068 | 0.0045 | 64.1765
4 | 0.4357 | 0.00828 | 0.0157 | 52.6208
4.5 | 0.449 | 0.00976 | 0.0238 | 46.0041
5 | 0.4816 | 0.01087 | 0.0287 | 44.3054
5.5 | 0.529 | 0.01159 | 0.0314 | 45.6428
6 | 0.5777 | 0.01232 | 0.034 | 46.8912
6.5 | 0.6246 | 0.01317 | 0.0369 | 47.426
7 | 0.6723 | 0.01404 | 0.0398 | 47.8846
7.5 | 0.7182 | 0.01503 | 0.0429 | 47.7844
8 | 0.7632 | 0.01609 | 0.0463 | 47.4332
8.5 | 0.8049 | 0.01737 | 0.0501 | 46.3385
9 | 0.847 | 0.01875 | 0.0539 | 45.1733
9.5 | 0.8814 | 0.02059 | 0.0585 | 42.8072
10 | 0.9112 | 0.02278 | 0.0634 | 40
10.5 | 0.9275 | 0.02578 | 0.069 | 35.9775
11 | 0.9359 | 0.02952 | 0.0746 | 31.7039
11.5 | 0.9374 | 0.03413 | 0.0795 | 27.4656
12 | 0.9247 | 0.04022 | 0.0834 | 22.991
12.5 | 0.9034 | 0.04775 | 0.0852 | 18.9194
13 | 0.8737 | 0.05712 | 0.0841 | 15.2959
13.5 | 0.8367 | 0.06866 | 0.0796 | 12.1861
14 | 0.7979 | 0.08215 | 0.0719 | 9.7127
14.5 | 0.7716 | 0.09561 | 0.0629 | 8.0703
15 | 0.7451 | 0.11025 | 0.0532 | 6.7583
15.5 | 0.7164 | 0.12566 | 0.0436 | 5.7011
16 | 0.6844 | 0.14216 | 0.0335 | 4.8143
16.5 | 0.6723 | 0.15568 | 0.0254 | 4.3185

## 81. Re 6M Mach 0.00 (1)
BIGFOIL.COM POLAR EXPORT
NACA66-117 a=0.0
NACA66-117 a=0.0 |  |  |  | Cl Max: | 1.285 | at alpha= | 14.5 | deg
JavaFoil+Calcfoil stall+Eppler ext transition |  |  |  | L/D Max: | 87.092 | at alpha= | 8.5 | deg
Re: | 6000000 |  |  | Cd Min: | 0.00359 | at alpha= | 0.5 | deg
Mach: | 0 |  |  | Cl=0 at alpha= | -0.50806 | deg
|  |  |  | @ Cl=0.1, Cd= | 0.003594
|  |  |  | @ Cl=0.4, Cd= | 0.00502
|  |  |  | @ Cl=0.6, Cd= | 0.008555
alpha (deg) | Cl | Cd | Cm | Cl/Cd
-19.5 | -0.896 | 0.14701 | 0.021 | -6.091
-19 | -0.917 | 0.13572 | 0.022 | -6.758
-18.5 | -0.933 | 0.13071 | 0.021 | -7.138
-18 | -0.952 | 0.12089 | 0.021 | -7.876
-17.5 | -0.969 | 0.11278 | 0.021 | -8.591
-17 | -1.117 | 0.03356 | 0.03 | -33.288
-16.5 | -1.142 | 0.02799 | 0.029 | -40.821
-16 | -1.157 | 0.02535 | 0.028 | -45.643
-15.5 | -1.169 | 0.02293 | 0.027 | -51.002
-15 | -1.178 | 0.02087 | 0.026 | -56.445
-14.5 | -1.18 | 0.01971 | 0.026 | -59.891
-14 | -1.18 | 0.01837 | 0.025 | -64.232
-13.5 | -1.175 | 0.01744 | 0.024 | -67.336
-13 | -1.166 | 0.01645 | 0.022 | -70.876
-12.5 | -1.153 | 0.01565 | 0.021 | -73.643
-12 | -1.135 | 0.01486 | 0.02 | -76.407
-11.5 | -1.114 | 0.01418 | 0.019 | -78.598
-11 | -1.089 | 0.01347 | 0.018 | -80.832
-10.5 | -1.06 | 0.01293 | 0.017 | -81.947
-10 | -1.027 | 0.0123 | 0.016 | -83.493
-9.5 | -0.991 | 0.01178 | 0.015 | -84.119
-9 | -0.95 | 0.01129 | 0.014 | -84.118
-8.5 | -0.905 | 0.01082 | 0.012 | -83.636
-8 | -0.859 | 0.01044 | 0.011 | -82.245
-7.5 | -0.81 | 0.01002 | 0.01 | -80.867
-7 | -0.759 | 0.00965 | 0.009 | -78.668
-6.5 | -0.707 | 0.00929 | 0.008 | -76.092
-6 | -0.653 | 0.00896 | 0.007 | -72.903
-5.5 | -0.597 | 0.00862 | 0.005 | -69.293
-5 | -0.541 | 0.00831 | 0.004 | -65.086
-4.5 | -0.483 | 0.00802 | 0.003 | -60.273
-4 | -0.425 | 0.00777 | 0.002 | -54.691
-3.5 | -0.365 | 0.00754 | 0 | -48.468
-3 | -0.305 | 0.00732 | -0.001 | -41.74
-2.5 | -0.245 | 0.00711 | -0.002 | -34.447
-2 | -0.185 | 0.00365 | -0.003 | -50.576
-1.5 | -0.123 | 0.00362 | -0.005 | -33.962
-1 | -0.061 | 0.0036 | -0.006 | -17.043
-0.5 | 0.001 | 0.00361 | -0.007 | 0.162
0 | 0.063 | 0.0036 | -0.008 | 17.363
0.5 | 0.125 | 0.00359 | -0.01 | 34.703
1 | 0.187 | 0.00368 | -0.011 | 50.676
1.5 | 0.248 | 0.00373 | -0.012 | 66.539
2 | 0.31 | 0.00474 | -0.013 | 65.355
2.5 | 0.37 | 0.00466 | -0.015 | 79.528
3 | 0.43 | 0.00538 | -0.016 | 79.916
3.5 | 0.49 | 0.00585 | -0.017 | 83.645
4 | 0.547 | 0.00829 | -0.018 | 65.953
4.5 | 0.605 | 0.00858 | -0.02 | 70.491
5 | 0.663 | 0.00893 | -0.021 | 74.218
5.5 | 0.719 | 0.00925 | -0.022 | 77.709
6 | 0.775 | 0.00961 | -0.023 | 80.636
6.5 | 0.829 | 0.00998 | -0.024 | 83.021
7 | 0.88 | 0.01041 | -0.026 | 84.546
7.5 | 0.93 | 0.01085 | -0.027 | 85.701
8 | 0.977 | 0.01132 | -0.028 | 86.283
8.5 | 1.022 | 0.01173 | -0.029 | 87.092
9 | 1.064 | 0.01226 | -0.03 | 86.738
9.5 | 1.102 | 0.0128 | -0.031 | 86.143
10 | 1.138 | 0.01338 | -0.032 | 85.008
10.5 | 1.17 | 0.01402 | -0.034 | 83.424
11 | 1.198 | 0.01475 | -0.035 | 81.2
11.5 | 1.222 | 0.01544 | -0.036 | 79.15
12 | 1.243 | 0.01625 | -0.037 | 76.491
12.5 | 1.259 | 0.01718 | -0.038 | 73.302
13 | 1.272 | 0.01814 | -0.039 | 70.11
13.5 | 1.28 | 0.01911 | -0.04 | 66.999
14 | 1.284 | 0.02034 | -0.041 | 63.129
14.5 | 1.285 | 0.02151 | -0.042 | 59.738
15 | 1.276 | 0.02294 | -0.043 | 55.63
15.5 | 1.262 | 0.02515 | -0.044 | 50.178
16 | 1.246 | 0.02681 | -0.045 | 46.489
16.5 | 1.226 | 0.02895 | -0.045 | 42.361
17 | 1.201 | 0.03205 | -0.046 | 37.473
17.5 | 1.173 | 0.03557 | -0.047 | 32.968
18 | 1.147 | 0.03812 | -0.048 | 30.079
18.5 | 1.109 | 0.04535 | -0.048 | 24.458
19 | 1.037 | 0.07116 | -0.045 | 14.569
19.5 | 0.978 | 0.09852 | -0.042 | 9.927

## 82. Re 6M Mach 0.00 (2)
BIGFOIL.COM POLAR EXPORT
NACA66-117 a=0.0
NACA66-117 a=0.0 |  |  |  | Cl Max: | 1.532 | at alpha= | 20 | deg
XFOIL ncrit=9 |  |  |  | L/D Max: | 78.4085 | at alpha= | 2 | deg
Re: | 6000000 |  |  | Cd Min: | 0.04366 | at alpha= | 20 | deg
Mach: | 0 |  |  | Cl=0 at alpha= | -0.51002 | deg
|  |  |  | @ Cl=0.1, Cd= | 0.0033635
|  |  |  | @ Cl=0.4, Cd= | 0.0057173
|  |  |  | @ Cl=0.6, Cd= | 0.0084511
alpha (deg) | Cl | Cd | Cm | Cl/Cd
-20 | -1.486 | 0.03741 | -0.0641 | -39.722
-19.5 | -1.4747 | 0.0347 | -0.062 | -42.4986
-19 | -1.4551 | 0.03241 | -0.0606 | -44.8966
-18.5 | -1.4341 | 0.03025 | -0.0591 | -47.4083
-18 | -1.4096 | 0.0284 | -0.0577 | -49.6338
-17.5 | -1.3855 | 0.02656 | -0.0561 | -52.1649
-17 | -1.3589 | 0.02495 | -0.0545 | -54.4649
-16.5 | -1.3314 | 0.02343 | -0.0527 | -56.8246
-16 | -1.303 | 0.02203 | -0.0509 | -59.1466
-15.5 | -1.2711 | 0.02085 | -0.0494 | -60.964
-15 | -1.2388 | 0.01974 | -0.0477 | -62.7558
-14.5 | -1.2075 | 0.01858 | -0.0458 | -64.9892
-14 | -1.1765 | 0.01744 | -0.0436 | -67.4599
-13.5 | -1.1439 | 0.01638 | -0.0415 | -69.8352
-13 | -1.1091 | 0.01549 | -0.0396 | -71.601
-12.5 | -1.0711 | 0.01475 | -0.0381 | -72.6169
-12 | -1.0335 | 0.01401 | -0.0363 | -73.7687
-11.5 | -0.9951 | 0.01333 | -0.0346 | -74.6512
-11 | -0.9556 | 0.01271 | -0.033 | -75.1849
-10.5 | -0.9156 | 0.01211 | -0.0313 | -75.6069
-10 | -0.8746 | 0.01158 | -0.0298 | -75.5268
-9.5 | -0.8371 | 0.01092 | -0.0275 | -76.6575
-9 | -0.7965 | 0.01042 | -0.0257 | -76.4395
-8.5 | -0.7546 | 0.00997 | -0.024 | -75.6871
-8 | -0.7125 | 0.00955 | -0.0222 | -74.6073
-7.5 | -0.6704 | 0.00917 | -0.0204 | -73.108
-7 | -0.6313 | 0.00875 | -0.0178 | -72.1486
-6.5 | -0.5932 | 0.00846 | -0.0149 | -70.1182
-6 | -0.5473 | 0.00821 | -0.0135 | -66.6626
-5.5 | -0.4979 | 0.00796 | -0.0129 | -62.5503
-5 | -0.448 | 0.00768 | -0.0123 | -58.3333
-4.5 | -0.3965 | 0.00743 | -0.012 | -53.3647
-4 | -0.344 | 0.0072 | -0.012 | -47.7778
-3.5 | -0.2913 | 0.00696 | -0.0119 | -41.8534
-3 | -0.242 | 0.00654 | -0.0112 | -37.0031
-2.5 | -0.1958 | 0.00593 | -0.0101 | -33.0185
-2 | -0.1506 | 0.00525 | -0.0088 | -28.6857
-1.5 | -0.1078 | 0.0042 | -0.0071 | -25.6667
-1 | -0.0587 | 0.00339 | -0.0066 | -17.3156
-0.5 | 0.0012 | 0.00336 | -0.0079 | 0.35714
0 | 0.061 | 0.00337 | -0.0092 | 18.1009
0.5 | 0.121 | 0.00336 | -0.0105 | 36.0119
1 | 0.1812 | 0.00335 | -0.0118 | 54.0896
1.5 | 0.2409 | 0.0034 | -0.0131 | 70.8529
2 | 0.2956 | 0.00377 | -0.0135 | 78.4085
2.5 | 0.3416 | 0.00463 | -0.0124 | 73.7797
3 | 0.3851 | 0.00545 | -0.0108 | 70.6606
3.5 | 0.4269 | 0.0062 | -0.0089 | 68.8548
4 | 0.467 | 0.00688 | -0.0066 | 67.8779
4.5 | 0.5065 | 0.0075 | -0.0041 | 67.5333
5 | 0.5463 | 0.00802 | -0.0016 | 68.1172
5.5 | 0.5835 | 0.0083 | 0.0015 | 70.3012
6 | 0.6228 | 0.00866 | 0.0041 | 71.9169
6.5 | 0.6629 | 0.00908 | 0.0064 | 73.0066
7 | 0.7044 | 0.0095 | 0.0083 | 74.1474
7.5 | 0.7456 | 0.00992 | 0.0101 | 75.1613
8 | 0.7855 | 0.01042 | 0.0121 | 75.3839
8.5 | 0.8256 | 0.01095 | 0.0139 | 75.3973
9 | 0.8665 | 0.01149 | 0.0156 | 75.4134
9.5 | 0.9063 | 0.01207 | 0.0173 | 75.087
10 | 0.9434 | 0.01276 | 0.0193 | 73.9342
10.5 | 0.9818 | 0.01345 | 0.0211 | 72.9963
11 | 1.0201 | 0.01414 | 0.0228 | 72.1429
11.5 | 1.0569 | 0.0149 | 0.0245 | 70.9329
12 | 1.0942 | 0.01569 | 0.0262 | 69.7387
12.5 | 1.1272 | 0.01667 | 0.0283 | 67.6185
13 | 1.1617 | 0.01762 | 0.03 | 65.9308
13.5 | 1.1931 | 0.01874 | 0.0321 | 63.666
14 | 1.2274 | 0.01975 | 0.0337 | 62.1468
14.5 | 1.2591 | 0.02092 | 0.0354 | 60.1864
15 | 1.2912 | 0.02212 | 0.0369 | 58.3725
15.5 | 1.3206 | 0.02349 | 0.0387 | 56.2197
16 | 1.3491 | 0.02497 | 0.0403 | 54.0288
16.5 | 1.3761 | 0.02658 | 0.0419 | 51.772
17 | 1.4001 | 0.02843 | 0.0437 | 49.2473
17.5 | 1.4185 | 0.03064 | 0.0458 | 46.2957
18 | 1.4355 | 0.03286 | 0.0481 | 43.6853
18.5 | 1.4923 | 0.03549 | 0.0417 | 42.0485
19 | 1.4984 | 0.03781 | 0.0458 | 39.6297
19.5 | 1.5187 | 0.04037 | 0.0466 | 37.6195
20 | 1.532 | 0.04366 | 0.0475 | 35.0893

## 83. Re 6M Mach 0.10 (1)
BIGFOIL.COM POLAR EXPORT
NACA66-117 a=0.0
NACA66-117 a=0.0 |  |  |  | Cl Max: | 1.268 | at alpha= | 14 | deg
JavaFoil+Calcfoil stall+Eppler ext transition |  |  |  | L/D Max: | 86.48 | at alpha= | 8.5 | deg
Re: | 6000000 |  |  | Cd Min: | 0.00358 | at alpha= | -0.5 | deg
Mach: | 0.1 |  |  | Cl=0 at alpha= | -0.50794 | deg
|  |  |  | @ Cl=0.1, Cd= | 0.00363
|  |  |  | @ Cl=0.4, Cd= | 0.0050213
|  |  |  | @ Cl=0.6, Cd= | 0.0085966
alpha (deg) | Cl | Cd | Cm | Cl/Cd
-19 | -0.866 | 0.14227 | 0.021 | -6.085
-18.5 | -0.888 | 0.13355 | 0.021 | -6.648
-18 | -0.908 | 0.12572 | 0.02 | -7.22
-17.5 | -0.924 | 0.1212 | 0.02 | -7.627
-17 | -0.981 | 0.08333 | 0.024 | -11.767
-16.5 | -1.099 | 0.03133 | 0.029 | -35.074
-16 | -1.123 | 0.02669 | 0.028 | -42.082
-15.5 | -1.139 | 0.02421 | 0.027 | -47.051
-15 | -1.154 | 0.02151 | 0.027 | -53.638
-14.5 | -1.159 | 0.02036 | 0.026 | -56.937
-14 | -1.163 | 0.01875 | 0.025 | -62.014
-13.5 | -1.161 | 0.01777 | 0.024 | -65.338
-13 | -1.155 | 0.01674 | 0.023 | -69
-12.5 | -1.144 | 0.01588 | 0.022 | -72.062
-12 | -1.13 | 0.01506 | 0.02 | -75.028
-11.5 | -1.11 | 0.01437 | 0.019 | -77.25
-11 | -1.087 | 0.01362 | 0.018 | -79.781
-10.5 | -1.059 | 0.01306 | 0.017 | -81.087
-10 | -1.027 | 0.01244 | 0.016 | -82.597
-9.5 | -0.992 | 0.01187 | 0.015 | -83.532
-9 | -0.951 | 0.01139 | 0.014 | -83.49
-8.5 | -0.907 | 0.01093 | 0.013 | -83.015
-8 | -0.861 | 0.01053 | 0.011 | -81.757
-7.5 | -0.813 | 0.0101 | 0.01 | -80.453
-7 | -0.762 | 0.00971 | 0.009 | -78.468
-6.5 | -0.71 | 0.00934 | 0.008 | -75.953
-6 | -0.656 | 0.00899 | 0.007 | -72.889
-5.5 | -0.6 | 0.00866 | 0.005 | -69.262
-5 | -0.543 | 0.00834 | 0.004 | -65.132
-4.5 | -0.485 | 0.00805 | 0.003 | -60.304
-4 | -0.427 | 0.0078 | 0.002 | -54.699
-3.5 | -0.367 | 0.00759 | 0 | -48.39
-3 | -0.307 | 0.00735 | -0.001 | -41.773
-2.5 | -0.246 | 0.00713 | -0.002 | -34.506
-2 | -0.186 | 0.00363 | -0.003 | -51.136
-1.5 | -0.124 | 0.0036 | -0.005 | -34.349
-1 | -0.062 | 0.00361 | -0.006 | -17.063
-0.5 | 0.001 | 0.00358 | -0.007 | 0.164
0 | 0.063 | 0.00363 | -0.008 | 17.31
0.5 | 0.125 | 0.00363 | -0.01 | 34.511
1 | 0.187 | 0.00369 | -0.011 | 50.841
1.5 | 0.25 | 0.00374 | -0.012 | 66.856
2 | 0.311 | 0.00471 | -0.014 | 66.061
2.5 | 0.372 | 0.00469 | -0.015 | 79.387
3 | 0.432 | 0.0054 | -0.016 | 80.123
3.5 | 0.492 | 0.0059 | -0.017 | 83.433
4 | 0.549 | 0.00832 | -0.018 | 66.039
4.5 | 0.608 | 0.00864 | -0.02 | 70.333
5 | 0.666 | 0.00897 | -0.021 | 74.234
5.5 | 0.722 | 0.00932 | -0.022 | 77.47
6 | 0.778 | 0.00965 | -0.023 | 80.588
6.5 | 0.832 | 0.01008 | -0.024 | 82.534
7 | 0.884 | 0.0105 | -0.026 | 84.16
7.5 | 0.933 | 0.01095 | -0.027 | 85.254
8 | 0.98 | 0.0114 | -0.028 | 85.949
8.5 | 1.024 | 0.01185 | -0.029 | 86.48
9 | 1.066 | 0.01239 | -0.03 | 86.04
9.5 | 1.104 | 0.01291 | -0.031 | 85.507
10 | 1.138 | 0.01351 | -0.033 | 84.29
10.5 | 1.169 | 0.01424 | -0.034 | 82.124
11 | 1.196 | 0.01493 | -0.035 | 80.107
11.5 | 1.219 | 0.01569 | -0.036 | 77.696
12 | 1.237 | 0.01658 | -0.037 | 74.616
12.5 | 1.252 | 0.01744 | -0.038 | 71.767
13 | 1.261 | 0.01846 | -0.039 | 68.304
13.5 | 1.267 | 0.01946 | -0.04 | 65.097
14 | 1.268 | 0.02077 | -0.041 | 61.049
14.5 | 1.265 | 0.02213 | -0.042 | 57.163
15 | 1.253 | 0.02352 | -0.043 | 53.26
15.5 | 1.236 | 0.02525 | -0.044 | 48.947
16 | 1.214 | 0.02746 | -0.045 | 44.216
16.5 | 1.187 | 0.03036 | -0.045 | 39.11
17 | 1.155 | 0.03439 | -0.046 | 33.595
17.5 | 1.121 | 0.03938 | -0.047 | 28.456
18 | 1.089 | 0.04248 | -0.047 | 25.641
18.5 | 0.994 | 0.07996 | -0.043 | 12.435
19 | 0.935 | 0.10849 | -0.04 | 8.617

## 84. Re 6M Mach 0.10 (2)
BIGFOIL.COM POLAR EXPORT
NACA66-117 a=0.0
NACA66-117 a=0.0 |  |  |  | Cl Max: | 1.526 | at alpha= | 20 | deg
XFOIL ncrit=9 |  |  |  | L/D Max: | 79.1489 | at alpha= | 2 | deg
Re: | 6000000 |  |  | Cd Min: | 0.04603 | at alpha= | 20 | deg
Mach: | 0.1 |  |  | Cl=0 at alpha= | -0.50997 | deg
|  |  |  | @ Cl=0.1, Cd= | 0.0033736
|  |  |  | @ Cl=0.4, Cd= | 0.0057055
|  |  |  | @ Cl=0.6, Cd= | 0.008542
alpha (deg) | Cl | Cd | Cm | Cl/Cd
-20 | -1.478 | 0.0399 | -0.0675 | -37.0426
-19.5 | -1.4687 | 0.03676 | -0.0655 | -39.9538
-19 | -1.4518 | 0.03412 | -0.064 | -42.5498
-18.5 | -1.4318 | 0.03174 | -0.0625 | -45.1103
-18 | -1.407 | 0.02975 | -0.0611 | -47.2941
-17.5 | -1.3833 | 0.02778 | -0.0594 | -49.7948
-17 | -1.3586 | 0.02594 | -0.0576 | -52.3747
-16.5 | -1.3329 | 0.02422 | -0.0557 | -55.033
-16 | -1.3038 | 0.02277 | -0.0538 | -57.2596
-15.5 | -1.2722 | 0.0215 | -0.0521 | -59.1721
-15 | -1.2408 | 0.02028 | -0.0502 | -61.1834
-14.5 | -1.2056 | 0.01927 | -0.0486 | -62.5636
-14 | -1.1756 | 0.01802 | -0.0463 | -65.2386
-13.5 | -1.1455 | 0.01677 | -0.0438 | -68.3065
-13 | -1.1098 | 0.01586 | -0.0419 | -69.9748
-12.5 | -1.0727 | 0.01505 | -0.04 | -71.2757
-12 | -1.0348 | 0.01427 | -0.0382 | -72.5158
-11.5 | -0.9961 | 0.01357 | -0.0364 | -73.4046
-11 | -0.9569 | 0.0129 | -0.0346 | -74.1783
-10.5 | -0.9162 | 0.0123 | -0.033 | -74.4878
-10 | -0.8748 | 0.01175 | -0.0313 | -74.4511
-9.5 | -0.8371 | 0.01107 | -0.029 | -75.6188
-9 | -0.7964 | 0.01055 | -0.0271 | -75.4882
-8.5 | -0.7542 | 0.01008 | -0.0254 | -74.8214
-8 | -0.7118 | 0.00964 | -0.0236 | -73.8382
-7.5 | -0.6693 | 0.00924 | -0.0217 | -72.4351
-7 | -0.6291 | 0.00882 | -0.0193 | -71.3265
-6.5 | -0.5903 | 0.00848 | -0.0165 | -69.6108
-6 | -0.5476 | 0.00824 | -0.0143 | -66.4563
-5.5 | -0.4984 | 0.00799 | -0.0135 | -62.378
-5 | -0.4485 | 0.00771 | -0.0129 | -58.1712
-4.5 | -0.3971 | 0.00746 | -0.0125 | -53.2306
-4 | -0.3444 | 0.00722 | -0.0124 | -47.7008
-3.5 | -0.2916 | 0.00698 | -0.0123 | -41.7765
-3 | -0.242 | 0.00657 | -0.0116 | -36.8341
-2.5 | -0.1961 | 0.00595 | -0.0103 | -32.958
-1.5 | -0.1083 | 0.0042 | -0.0072 | -25.7857
-1 | -0.059 | 0.00339 | -0.0066 | -17.4041
-0.5 | 0.0012 | 0.00337 | -0.0079 | 0.35608
0 | 0.0614 | 0.00338 | -0.0092 | 18.1657
0.5 | 0.1217 | 0.00337 | -0.0105 | 36.1128
1 | 0.1823 | 0.00336 | -0.0119 | 54.256
1.5 | 0.2424 | 0.00341 | -0.0132 | 71.085
2 | 0.2976 | 0.00376 | -0.0136 | 79.1489
2.5 | 0.3434 | 0.00464 | -0.0124 | 74.0086
3 | 0.3868 | 0.00546 | -0.0107 | 70.8425
3.5 | 0.4282 | 0.00623 | -0.0086 | 68.7319
4 | 0.4676 | 0.00693 | -0.0061 | 67.4747
4.5 | 0.5065 | 0.00755 | -0.0035 | 67.0861
5 | 0.5446 | 0.00804 | -0.0005 | 67.7363
5.5 | 0.5807 | 0.00836 | 0.0029 | 69.4617
6 | 0.621 | 0.00874 | 0.0053 | 71.0526
6.5 | 0.6614 | 0.00917 | 0.0076 | 72.1265
7.5 | 0.7448 | 0.01004 | 0.0113 | 74.1833
8 | 0.785 | 0.01056 | 0.0133 | 74.3371
8.5 | 0.8258 | 0.01109 | 0.0151 | 74.4635
9 | 0.8664 | 0.01165 | 0.0169 | 74.3691
9.5 | 0.9062 | 0.01226 | 0.0187 | 73.9152
10 | 0.9437 | 0.01298 | 0.0208 | 72.7042
10.5 | 0.9824 | 0.01367 | 0.0226 | 71.8654
11 | 1.0209 | 0.0144 | 0.0243 | 70.8958
11.5 | 1.0582 | 0.01517 | 0.0261 | 69.7561
12 | 1.0946 | 0.01603 | 0.028 | 68.2845
12.5 | 1.1281 | 0.01704 | 0.0301 | 66.2031
13 | 1.1611 | 0.0181 | 0.0322 | 64.1492
13.5 | 1.1941 | 0.0192 | 0.0341 | 62.1927
14 | 1.2294 | 0.02022 | 0.0357 | 60.8012
14.5 | 1.2598 | 0.02151 | 0.0376 | 58.5681
15 | 1.2931 | 0.02271 | 0.0391 | 56.9397
15.5 | 1.3218 | 0.02419 | 0.041 | 54.6424
16 | 1.3486 | 0.02586 | 0.0429 | 52.15
17.5 | 1.418 | 0.03184 | 0.0485 | 44.5352
18 | 1.4328 | 0.03434 | 0.0509 | 41.7239
18.5 | 1.491 | 0.03693 | 0.0447 | 40.3737
19.5 | 1.515 | 0.04239 | 0.0495 | 35.7396
20 | 1.526 | 0.04603 | 0.0503 | 33.1523

## 85. Re 6M Mach 0.25 (1)
BIGFOIL.COM POLAR EXPORT
NACA66-117 a=0.0
NACA66-117 a=0.0 |  |  |  | Cl Max: | 1.186 | at alpha= | 12 | deg
JavaFoil+Calcfoil stall+Eppler ext transition |  |  |  | L/D Max: | 83.504 | at alpha= | 3.5 | deg
Re: | 6000000 |  |  | Cd Min: | 0.00361 | at alpha= | 0 | deg
Mach: | 0.25 |  |  | Cl=0 at alpha= | -0.50781 | deg
|  |  |  | @ Cl=0.1, Cd= | 0.0036264
|  |  |  | @ Cl=0.4, Cd= | 0.0052328
|  |  |  | @ Cl=0.6, Cd= | 0.0087773
alpha (deg) | Cl | Cd | Cm | Cl/Cd
-17 | -0.638 | 0.13353 | 0.016 | -4.782
-16.5 | -0.685 | 0.12764 | 0.016 | -5.37
-16 | -0.729 | 0.11871 | 0.015 | -6.138
-15.5 | -0.768 | 0.11093 | 0.015 | -6.923
-15 | -0.809 | 0.09812 | 0.017 | -8.244
-14.5 | -0.852 | 0.08304 | 0.018 | -10.256
-14 | -0.878 | 0.07809 | 0.018 | -11.238
-13.5 | -1.035 | 0.02164 | 0.024 | -47.817
-13 | -1.06 | 0.01892 | 0.023 | -56.001
-12.5 | -1.071 | 0.01753 | 0.022 | -61.1
-12 | -1.075 | 0.01642 | 0.021 | -65.499
-11.5 | -1.072 | 0.01555 | 0.02 | -68.913
-11 | -1.062 | 0.01467 | 0.019 | -72.386
-10.5 | -1.045 | 0.01397 | 0.018 | -74.761
-10 | -1.022 | 0.01327 | 0.016 | -76.988
-9.5 | -0.993 | 0.01263 | 0.015 | -78.641
-9 | -0.957 | 0.01206 | 0.014 | -79.403
-8.5 | -0.917 | 0.01144 | 0.013 | -80.108
-8 | -0.873 | 0.01097 | 0.012 | -79.56
-7.5 | -0.826 | 0.01051 | 0.01 | -78.598
-7 | -0.776 | 0.01007 | 0.009 | -77.053
-6.5 | -0.724 | 0.00969 | 0.008 | -74.747
-6 | -0.67 | 0.00927 | 0.007 | -72.277
-5.5 | -0.614 | 0.00893 | 0.005 | -68.753
-5 | -0.556 | 0.00859 | 0.004 | -64.738
-4.5 | -0.497 | 0.00827 | 0.003 | -60.121
-4 | -0.437 | 0.00797 | 0.002 | -54.843
-3.5 | -0.376 | 0.00774 | 0 | -48.614
-3 | -0.315 | 0.0075 | -0.001 | -41.94
-2.5 | -0.252 | 0.00725 | -0.002 | -34.79
-2 | -0.191 | 0.00364 | -0.003 | -52.354
-1.5 | -0.127 | 0.00366 | -0.005 | -34.761
-1 | -0.063 | 0.00363 | -0.006 | -17.458
-0.5 | 0.001 | 0.00363 | -0.007 | 0.167
0 | 0.065 | 0.00361 | -0.009 | 17.906
0.5 | 0.129 | 0.00364 | -0.01 | 35.331
1 | 0.193 | 0.00373 | -0.011 | 51.601
1.5 | 0.257 | 0.00379 | -0.013 | 67.741
2 | 0.32 | 0.00485 | -0.014 | 65.91
2.5 | 0.382 | 0.0051 | -0.015 | 74.85
3 | 0.443 | 0.00555 | -0.016 | 79.854
3.5 | 0.504 | 0.00604 | -0.018 | 83.504
4 | 0.563 | 0.00858 | -0.019 | 65.635
4.5 | 0.623 | 0.0089 | -0.02 | 70.01
5 | 0.682 | 0.00928 | -0.021 | 73.466
5.5 | 0.739 | 0.00963 | -0.023 | 76.793
6 | 0.796 | 0.01003 | -0.024 | 79.307
6.5 | 0.85 | 0.01048 | -0.025 | 81.146
7 | 0.902 | 0.01095 | -0.026 | 82.358
7.5 | 0.95 | 0.01142 | -0.028 | 83.236
8 | 0.996 | 0.01193 | -0.029 | 83.431
8.5 | 1.037 | 0.01245 | -0.03 | 83.307
9 | 1.075 | 0.01308 | -0.031 | 82.175
9.5 | 1.108 | 0.01369 | -0.032 | 80.9
10 | 1.135 | 0.01444 | -0.033 | 78.607
10.5 | 1.158 | 0.01526 | -0.035 | 75.87
11 | 1.173 | 0.01626 | -0.036 | 72.14
11.5 | 1.183 | 0.01708 | -0.037 | 69.266
12 | 1.186 | 0.01812 | -0.038 | 65.458
12.5 | 1.181 | 0.01966 | -0.039 | 60.089
13 | 1.171 | 0.02072 | -0.04 | 56.499
13.5 | 1.152 | 0.02216 | -0.041 | 51.997
14 | 1.124 | 0.02466 | -0.042 | 45.587
14.5 | 1.086 | 0.02823 | -0.042 | 38.471
15 | 1.039 | 0.03052 | -0.043 | 34.038
15.5 | 0.898 | 0.07319 | -0.037 | 12.269
16 | 0.801 | 0.11461 | -0.027 | 6.989
16.5 | 0.745 | 0.12401 | -0.026 | 6.006
17 | 0.686 | 0.13351 | -0.025 | 5.141

## 86. Re 6M Mach 0.25 (2)
BIGFOIL.COM POLAR EXPORT
NACA66-117 a=0.0
NACA66-117 a=0.0 |  |  |  | Cl Max: | 1.4386 | at alpha= | 18.5 | deg
XFOIL ncrit=9 |  |  |  | L/D Max: | 83.2615 | at alpha= | 2 | deg
Re: | 6000000 |  |  | Cd Min: | 0.07062 | at alpha= | -20 | deg
Mach: | 0.25 |  |  | Cl=0 at alpha= | -0.51124 | deg
|  |  |  | @ Cl=0.1, Cd= | 0.0034083
|  |  |  | @ Cl=0.4, Cd= | 0.0056304
|  |  |  | @ Cl=0.6, Cd= | 0.0090539
alpha (deg) | Cl | Cd | Cm | Cl/Cd
-20 | -1.2989 | 0.07062 | -0.0753 | -18.3928
-19.5 | -1.3312 | 0.06013 | -0.0792 | -22.1387
-19 | -1.3433 | 0.05278 | -0.0806 | -25.4509
-18.5 | -1.3431 | 0.04719 | -0.0806 | -28.4615
-18 | -1.3391 | 0.04238 | -0.0797 | -31.5975
-17.5 | -1.3323 | 0.03808 | -0.0782 | -34.9869
-17 | -1.3222 | 0.03439 | -0.076 | -38.4472
-16.5 | -1.3088 | 0.03113 | -0.0734 | -42.043
-16 | -1.2896 | 0.02844 | -0.0708 | -45.3446
-15.5 | -1.2631 | 0.02635 | -0.0683 | -47.9355
-15 | -1.2353 | 0.02443 | -0.0656 | -50.5649
-14.5 | -1.2043 | 0.02278 | -0.0631 | -52.8665
-14 | -1.1744 | 0.02115 | -0.0602 | -55.5272
-13.5 | -1.1415 | 0.01974 | -0.0575 | -57.8267
-13 | -1.1092 | 0.01836 | -0.0546 | -60.4139
-12.5 | -1.0775 | 0.01697 | -0.0515 | -63.4944
-12 | -1.0401 | 0.01594 | -0.0489 | -65.2509
-11.5 | -1.001 | 0.01503 | -0.0465 | -66.6001
-11 | -0.961 | 0.01417 | -0.0441 | -67.8193
-10.5 | -0.92 | 0.01339 | -0.0419 | -68.708
-10 | -0.8773 | 0.01272 | -0.0398 | -68.9701
-9.5 | -0.8344 | 0.0121 | -0.0377 | -68.9587
-9 | -0.7948 | 0.01134 | -0.0351 | -70.0882
-8.5 | -0.7524 | 0.01072 | -0.0328 | -70.1866
-8 | -0.7087 | 0.01019 | -0.0308 | -69.5486
-7.5 | -0.6644 | 0.00972 | -0.0287 | -68.3539
-7 | -0.6196 | 0.0093 | -0.0268 | -66.6237
-6.5 | -0.578 | 0.00882 | -0.0241 | -65.5329
-6 | -0.5355 | 0.00844 | -0.0216 | -63.4479
-5.5 | -0.494 | 0.00813 | -0.0187 | -60.7626
-5 | -0.4486 | 0.00787 | -0.0166 | -57.0013
-4.5 | -0.3984 | 0.00759 | -0.0155 | -52.4901
-4 | -0.3454 | 0.00735 | -0.015 | -46.9932
-3.5 | -0.2922 | 0.0071 | -0.0145 | -41.1549
-3 | -0.2414 | 0.00674 | -0.0137 | -35.816
-2.5 | -0.1964 | 0.0061 | -0.0118 | -32.1967
-2 | -0.1525 | 0.00536 | -0.0098 | -28.4515
-1.5 | -0.111 | 0.00423 | -0.0076 | -26.2411
-1 | -0.0609 | 0.00342 | -0.0068 | -17.807
-0.5 | 0.0014 | 0.0034 | -0.0082 | 0.41176
0 | 0.0635 | 0.00342 | -0.0095 | 18.5673
0.5 | 0.126 | 0.0034 | -0.0109 | 37.0588
1 | 0.1886 | 0.00339 | -0.0124 | 55.6342
1.5 | 0.2508 | 0.00343 | -0.0137 | 73.1195
2 | 0.3089 | 0.00371 | -0.0143 | 83.2615
2.5 | 0.3535 | 0.00468 | -0.0125 | 75.5342
3 | 0.3957 | 0.00554 | -0.0102 | 71.426
3.5 | 0.4347 | 0.00636 | -0.0073 | 68.3491
5 | 0.5282 | 0.00831 | 0.0066 | 63.562
5.5 | 0.5694 | 0.00875 | 0.0092 | 65.0743
6 | 0.6127 | 0.00918 | 0.0113 | 66.7429
6.5 | 0.6549 | 0.00969 | 0.0136 | 67.5851
7 | 0.6989 | 0.01017 | 0.0154 | 68.7217
7.5 | 0.7414 | 0.01072 | 0.0175 | 69.1604
8 | 0.783 | 0.01132 | 0.0197 | 69.1696
8.5 | 0.825 | 0.01193 | 0.0217 | 69.1534
9 | 0.8666 | 0.01261 | 0.0238 | 68.7232
10 | 0.9449 | 0.01422 | 0.0285 | 66.4487
10.5 | 0.9862 | 0.01498 | 0.0305 | 65.8344
11.5 | 1.0625 | 0.01685 | 0.0351 | 63.0564
12 | 1.0986 | 0.01794 | 0.0375 | 61.2375
12.5 | 1.1297 | 0.01934 | 0.0404 | 58.4126
13 | 1.1673 | 0.02045 | 0.0425 | 57.0807
13.5 | 1.1992 | 0.02193 | 0.0451 | 54.6831
14 | 1.2338 | 0.02331 | 0.0472 | 52.9301
14.5 | 1.263 | 0.02507 | 0.0498 | 50.3789
15 | 1.2941 | 0.02679 | 0.052 | 48.3053
15.5 | 1.3191 | 0.02898 | 0.0545 | 45.5176
16 | 1.3374 | 0.03174 | 0.0572 | 42.1361
16.5 | 1.3555 | 0.03464 | 0.0596 | 39.1311
17 | 1.3754 | 0.03754 | 0.0615 | 36.6383
17.5 | 1.3961 | 0.04051 | 0.0631 | 34.4631
18 | 1.4019 | 0.04471 | 0.0651 | 31.3554
18.5 | 1.4386 | 0.04899 | 0.0615 | 29.3652
19.5 | 1.4379 | 0.06005 | 0.0624 | 23.945
20 | 1.4278 | 0.06743 | 0.061 | 21.1746

## 87. Re 6M Mach 0.50 (1)
BIGFOIL.COM POLAR EXPORT
NACA66-117 a=0.0
NACA66-117 a=0.0 |  |  |  | Cl Max: | 1.141 | at alpha= | 20 | deg
JavaFoil+Calcfoil stall+Eppler ext transition |  |  |  | L/D Max: | 78.458 | at alpha= | 3 | deg
Re: | 6000000 |  |  | Cd Min: | 0.00377 | at alpha= | -1 | deg
Mach: | 0.5 |  |  | Cl=0 at alpha= | -0.50694 | deg
|  |  |  | @ Cl=0.1, Cd= | 0.0037939
|  |  |  | @ Cl=0.4, Cd= | 0.0054833
|  |  |  | @ Cl=0.6, Cd= | 0.0095571
alpha (deg) | Cl | Cd | Cm | Cl/Cd
-20 | -1.094 | 0.15612 | 0.027 | -7.01
-19.5 | -1.064 | 0.14998 | 0.026 | -7.095
-19 | -1.034 | 0.14581 | 0.024 | -7.09
-18.5 | -1.005 | 0.14144 | 0.023 | -7.103
-18 | -0.977 | 0.13731 | 0.022 | -7.118
-17.5 | -0.954 | 0.13467 | 0.023 | -7.084
-17 | -0.922 | 0.13155 | 0.021 | -7.009
-16.5 | -0.894 | 0.12354 | 0.019 | -7.233
-16 | -0.866 | 0.12144 | 0.019 | -7.132
-15.5 | -0.841 | 0.11896 | 0.019 | -7.071
-15 | -0.811 | 0.11164 | 0.017 | -7.267
-14.5 | -0.782 | 0.10829 | 0.016 | -7.225
-14 | -0.756 | 0.09564 | 0.015 | -7.901
-13.5 | -0.728 | 0.089 | 0.015 | -8.184
-13 | -0.7 | 0.09442 | 0.014 | -7.414
-12.5 | -0.672 | 0.08835 | 0.013 | -7.608
-12 | -0.646 | 0.07866 | 0.013 | -8.21
-11.5 | -0.623 | 0.07059 | 0.013 | -8.825
-11 | -0.704 | 0.01906 | 0.021 | -36.928
-10.5 | -0.674 | 0.01753 | 0.019 | -38.429
-10 | -0.532 | 0.07385 | 0.009 | -7.208
-9.5 | -0.505 | 0.06288 | 0.008 | -8.031
-9 | -0.478 | 0.05691 | 0.008 | -8.405
-8.5 | -0.543 | 0.01451 | 0.014 | -37.437
-8 | -0.797 | 0.01379 | 0.013 | -57.824
-7.5 | -0.818 | 0.01299 | 0.012 | -63.009
-7 | -0.801 | 0.01212 | 0.01 | -66.1
-6.5 | -0.766 | 0.01146 | 0.009 | -66.874
-6 | -0.72 | 0.01081 | 0.007 | -66.62
-5.5 | -0.667 | 0.01029 | 0.006 | -64.813
-5 | -0.609 | 0.00978 | 0.005 | -62.258
-4.5 | -0.547 | 0.00931 | 0.003 | -58.748
-4 | -0.483 | 0.00892 | 0.002 | -54.108
-3.5 | -0.416 | 0.00856 | 0 | -48.631
-3 | -0.349 | 0.00824 | -0.001 | -42.332
-2.5 | -0.28 | 0.00793 | -0.002 | -35.323
-2 | -0.21 | 0.00765 | -0.004 | -27.51
-1.5 | -0.142 | 0.0038 | -0.005 | -37.376
-1 | -0.071 | 0.00377 | -0.007 | -18.775
-0.5 | 0.001 | 0.00378 | -0.008 | 0.179
0 | 0.072 | 0.00379 | -0.01 | 19.044
0.5 | 0.144 | 0.0038 | -0.011 | 37.872
1 | 0.215 | 0.0039 | -0.013 | 55.251
1.5 | 0.285 | 0.00452 | -0.014 | 63.07
2 | 0.354 | 0.00513 | -0.015 | 69.031
2.5 | 0.423 | 0.00566 | -0.017 | 74.807
3 | 0.491 | 0.00626 | -0.018 | 78.458
3.5 | 0.557 | 0.00929 | -0.02 | 59.898
4 | 0.623 | 0.0097 | -0.021 | 64.186
4.5 | 0.688 | 0.01016 | -0.022 | 67.67
5 | 0.75 | 0.01068 | -0.024 | 70.23
5.5 | 0.81 | 0.01124 | -0.025 | 72.086
6 | 0.866 | 0.01187 | -0.026 | 72.973
6.5 | 0.917 | 0.01252 | -0.028 | 73.261
7 | 0.956 | 0.01326 | -0.029 | 72.118
7.5 | 0.98 | 0.01416 | -0.03 | 69.192
8 | 0.976 | 0.01512 | -0.032 | 64.556
8.5 | 0.901 | 0.01666 | -0.033 | 54.072
9 | 0.532 | 0.06051 | -0.016 | 8.796
9.5 | 0.673 | 0.01859 | -0.036 | 36.179
10 | 0.703 | 0.02011 | -0.037 | 34.942
10.5 | 0.616 | 0.07032 | -0.019 | 8.759
11 | 0.643 | 0.07993 | -0.019 | 8.043
11.5 | 0.8 | 0.02269 | -0.041 | 35.254
12 | 0.829 | 0.02493 | -0.042 | 33.231
12.5 | 0.733 | 0.08195 | -0.026 | 8.948
13 | 0.755 | 0.09288 | -0.024 | 8.126
13.5 | 0.784 | 0.1015 | -0.026 | 7.724
14 | 0.81 | 0.09831 | -0.026 | 8.234
14.5 | 0.836 | 0.10709 | -0.026 | 7.811
15 | 0.868 | 0.1118 | -0.029 | 7.76
15.5 | 0.897 | 0.1202 | -0.031 | 7.466
16 | 0.92 | 0.12197 | -0.029 | 7.539
16.5 | 0.95 | 0.12506 | -0.032 | 7.593
17 | 0.986 | 0.1248 | -0.036 | 7.904
17.5 | 1.003 | 0.1349 | -0.033 | 7.437
18 | 1.031 | 0.13928 | -0.034 | 7.399
18.5 | 1.064 | 0.14151 | -0.037 | 7.522
19 | 1.099 | 0.14234 | -0.04 | 7.721
19.5 | 1.114 | 0.14925 | -0.037 | 7.461
20 | 1.141 | 0.15434 | -0.038 | 7.391

## 88. Re 6M Mach 0.50 (2)
BIGFOIL.COM POLAR EXPORT
NACA66-117 a=0.0
NACA66-117 a=0.0 |  |  |  | Cl Max: | 0.9604 | at alpha= | 11.5 | deg
XFOIL ncrit=9 |  |  |  | L/D Max: | 97.0732 | at alpha= | 2 | deg
Re: | 6000000 |  |  | Cd Min: | 0.15064 | at alpha= | 16.5 | deg
Mach: | 0.5 |  |  | Cl=0 at alpha= | -0.51475 | deg
|  |  |  | @ Cl=0.1, Cd= | 0.0035927
|  |  |  | @ Cl=0.4, Cd= | 0.0052179
|  |  |  | @ Cl=0.6, Cd= | 0.01211
alpha (deg) | Cl | Cd | Cm | Cl/Cd
-15 | -0.5342 | 0.13329 | -0.0495 | -4.0078
-14.5 | -0.5539 | 0.11895 | -0.058 | -4.6566
-14 | -0.5766 | 0.10466 | -0.0668 | -5.5093
-13.5 | -0.6113 | 0.08764 | -0.0775 | -6.9751
-13 | -0.6443 | 0.07198 | -0.0888 | -8.9511
-12.5 | -0.6772 | 0.05955 | -0.0964 | -11.372
-12 | -0.7061 | 0.04991 | -0.0995 | -14.1475
-11.5 | -0.734 | 0.04193 | -0.0991 | -17.5054
-11 | -0.7659 | 0.03467 | -0.0958 | -22.0911
-10.5 | -0.7882 | 0.02859 | -0.0904 | -27.5691
-10 | -0.7967 | 0.02327 | -0.084 | -34.2372
-9.5 | -0.7861 | 0.01933 | -0.0773 | -40.6674
-9 | -0.7604 | 0.017 | -0.0712 | -44.7294
-8.5 | -0.7304 | 0.01516 | -0.0654 | -48.1794
-8 | -0.6888 | 0.01391 | -0.0609 | -49.5183
-7.5 | -0.6443 | 0.01286 | -0.0568 | -50.1011
-7 | -0.5968 | 0.01197 | -0.0532 | -49.858
-6.5 | -0.5466 | 0.01122 | -0.0501 | -48.7166
-6 | -0.4993 | 0.01043 | -0.0468 | -47.8715
-5.5 | -0.4492 | 0.00979 | -0.0439 | -45.8836
-5 | -0.3978 | 0.00924 | -0.0414 | -43.0519
-4.5 | -0.3479 | 0.0087 | -0.0387 | -39.9885
-4 | -0.2969 | 0.00824 | -0.0363 | -36.0316
-3.5 | -0.247 | 0.00781 | -0.0336 | -31.6261
-3 | -0.1997 | 0.0074 | -0.0305 | -26.9865
-2.5 | -0.1774 | 0.00678 | -0.0225 | -26.1652
-2 | -0.1505 | 0.00578 | -0.0157 | -26.0381
-1.5 | -0.1226 | 0.00437 | -0.0095 | -28.0549
-1 | -0.0691 | 0.00355 | -0.0078 | -19.4648
-0.5 | 0.0021 | 0.00355 | -0.0093 | 0.59155
0 | 0.0737 | 0.0036 | -0.0109 | 20.4722
0.5 | 0.1458 | 0.00358 | -0.0127 | 40.7263
1 | 0.2175 | 0.00357 | -0.0143 | 60.9244
1.5 | 0.2887 | 0.00359 | -0.0158 | 80.4178
2 | 0.3582 | 0.00369 | -0.0169 | 97.0732
3 | 0.4203 | 0.00596 | -0.0049 | 70.5201
3.5 | 0.4263 | 0.00684 | 0.0063 | 62.3246
4 | 0.4308 | 0.00825 | 0.0165 | 52.2182
4.5 | 0.4486 | 0.00965 | 0.024 | 46.487
5 | 0.4909 | 0.01049 | 0.0275 | 46.7969
5.5 | 0.5394 | 0.01115 | 0.0301 | 48.3767
6 | 0.5868 | 0.0119 | 0.0329 | 49.3109
6.5 | 0.6353 | 0.01267 | 0.0356 | 50.1421
7 | 0.6832 | 0.0135 | 0.0385 | 50.6074
7.5 | 0.7281 | 0.01451 | 0.0419 | 50.1792
8 | 0.7762 | 0.01547 | 0.045 | 50.1745
8.5 | 0.8205 | 0.01665 | 0.0486 | 49.2793
9 | 0.862 | 0.018 | 0.0526 | 47.8889
9.5 | 0.8974 | 0.01974 | 0.0572 | 45.461
10 | 0.9291 | 0.0218 | 0.0621 | 42.6193
10.5 | 0.9462 | 0.02474 | 0.0679 | 38.2458
11 | 0.9563 | 0.02828 | 0.0737 | 33.8154
11.5 | 0.9604 | 0.03256 | 0.0789 | 29.4963
12 | 0.9477 | 0.03846 | 0.0832 | 24.6412
12.5 | 0.9168 | 0.04652 | 0.0855 | 19.7077
13 | 0.8785 | 0.05644 | 0.0846 | 15.5652
13.5 | 0.8444 | 0.06759 | 0.0805 | 12.493
14 | 0.8111 | 0.08025 | 0.0734 | 10.1072
14.5 | 0.7847 | 0.09345 | 0.0648 | 8.397
15 | 0.761 | 0.10744 | 0.0554 | 7.083
15.5 | 0.7385 | 0.12175 | 0.0462 | 6.0657
16 | 0.709 | 0.13745 | 0.0366 | 5.1582
16.5 | 0.6962 | 0.15064 | 0.0284 | 4.6216

## 89. Re 7M Mach 0.00 (1)
BIGFOIL.COM POLAR EXPORT
NACA66-117 a=0.0
NACA66-117 a=0.0 |  |  |  | Cl Max: | 1.286 | at alpha= | 14.5 | deg
JavaFoil+Calcfoil stall+Eppler ext transition |  |  |  | L/D Max: | 89.602 | at alpha= | 8.5 | deg
Re: | 7000000 |  |  | Cd Min: | 0.0035 | at alpha= | -1 | deg
Mach: | 0 |  |  | Cl=0 at alpha= | -0.50806 | deg
|  |  |  | @ Cl=0.1, Cd= | 0.0035439
|  |  |  | @ Cl=0.4, Cd= | 0.005185
|  |  |  | @ Cl=0.6, Cd= | 0.0083225
alpha (deg) | Cl | Cd | Cm | Cl/Cd
-19.5 | -0.898 | 0.14281 | 0.022 | -6.29
-19 | -0.921 | 0.13137 | 0.023 | -7.009
-18.5 | -0.941 | 0.12179 | 0.023 | -7.728
-18 | -0.969 | 0.10579 | 0.024 | -9.158
-17.5 | -0.986 | 0.09838 | 0.023 | -10.024
-17 | -1.105 | 0.03767 | 0.029 | -29.335
-16.5 | -1.145 | 0.02685 | 0.029 | -42.644
-16 | -1.159 | 0.02441 | 0.028 | -47.486
-15.5 | -1.171 | 0.02235 | 0.027 | -52.38
-15 | -1.18 | 0.02014 | 0.027 | -58.579
-14.5 | -1.182 | 0.01901 | 0.026 | -62.151
-14 | -1.181 | 0.01777 | 0.025 | -66.478
-13.5 | -1.176 | 0.01688 | 0.024 | -69.655
-13 | -1.167 | 0.01595 | 0.023 | -73.147
-12.5 | -1.154 | 0.01517 | 0.021 | -76.075
-12 | -1.137 | 0.01441 | 0.02 | -78.897
-11.5 | -1.115 | 0.01374 | 0.019 | -81.15
-11 | -1.09 | 0.01307 | 0.018 | -83.377
-10.5 | -1.061 | 0.01254 | 0.017 | -84.569
-10 | -1.028 | 0.01194 | 0.016 | -86.076
-9.5 | -0.992 | 0.01144 | 0.015 | -86.704
-9 | -0.95 | 0.01096 | 0.014 | -86.686
-8.5 | -0.906 | 0.01054 | 0.012 | -85.971
-8 | -0.859 | 0.01014 | 0.011 | -84.716
-7.5 | -0.811 | 0.00974 | 0.01 | -83.187
-7 | -0.76 | 0.00939 | 0.009 | -80.938
-6.5 | -0.707 | 0.00904 | 0.008 | -78.236
-6 | -0.653 | 0.00871 | 0.007 | -74.99
-5.5 | -0.598 | 0.00837 | 0.005 | -71.471
-5 | -0.541 | 0.00809 | 0.004 | -66.901
-4.5 | -0.484 | 0.0078 | 0.003 | -61.978
-4 | -0.425 | 0.00755 | 0.002 | -56.261
-3.5 | -0.366 | 0.00736 | 0 | -49.697
-3 | -0.306 | 0.00713 | -0.001 | -42.881
-2.5 | -0.245 | 0.00693 | -0.002 | -35.37
-2 | -0.185 | 0.00357 | -0.003 | -51.676
-1.5 | -0.123 | 0.00353 | -0.005 | -34.897
-1 | -0.061 | 0.0035 | -0.006 | -17.523
-0.5 | 0.001 | 0.00351 | -0.007 | 0.167
0 | 0.063 | 0.00352 | -0.008 | 17.795
0.5 | 0.125 | 0.00356 | -0.01 | 35.025
1 | 0.187 | 0.00364 | -0.011 | 51.195
1.5 | 0.248 | 0.00452 | -0.012 | 54.944
2 | 0.31 | 0.00491 | -0.013 | 63.033
2.5 | 0.37 | 0.00481 | -0.015 | 76.977
3 | 0.43 | 0.00556 | -0.016 | 77.342
3.5 | 0.49 | 0.00591 | -0.017 | 82.856
4 | 0.547 | 0.00808 | -0.018 | 67.696
4.5 | 0.606 | 0.00835 | -0.02 | 72.516
5 | 0.663 | 0.00869 | -0.021 | 76.313
5.5 | 0.72 | 0.00903 | -0.022 | 79.704
6 | 0.775 | 0.00935 | -0.023 | 82.946
6.5 | 0.829 | 0.00971 | -0.024 | 85.422
7 | 0.881 | 0.01012 | -0.026 | 87.032
7.5 | 0.931 | 0.01054 | -0.027 | 88.252
8 | 0.978 | 0.011 | -0.028 | 88.86
8.5 | 1.023 | 0.01141 | -0.029 | 89.602
9 | 1.064 | 0.01191 | -0.03 | 89.375
9.5 | 1.103 | 0.01243 | -0.031 | 88.774
10 | 1.139 | 0.01299 | -0.032 | 87.676
10.5 | 1.171 | 0.01364 | -0.034 | 85.853
11 | 1.199 | 0.01432 | -0.035 | 83.704
11.5 | 1.224 | 0.01499 | -0.036 | 81.643
12 | 1.244 | 0.01576 | -0.037 | 78.938
12.5 | 1.26 | 0.01666 | -0.038 | 75.646
13 | 1.273 | 0.01761 | -0.039 | 72.28
13.5 | 1.281 | 0.01854 | -0.04 | 69.124
14 | 1.285 | 0.01976 | -0.041 | 65.05
14.5 | 1.286 | 0.02089 | -0.042 | 61.557
15 | 1.278 | 0.02219 | -0.043 | 57.601
15.5 | 1.265 | 0.02404 | -0.044 | 52.599
16 | 1.248 | 0.02583 | -0.045 | 48.322
16.5 | 1.228 | 0.0281 | -0.046 | 43.681
17 | 1.204 | 0.03059 | -0.046 | 39.359
17.5 | 1.177 | 0.03368 | -0.047 | 34.951
18 | 1.15 | 0.03625 | -0.048 | 31.722
18.5 | 1.116 | 0.04173 | -0.048 | 26.737
19 | 1.076 | 0.04959 | -0.048 | 21.706
19.5 | 0.958 | 0.116 | -0.039 | 8.256

## 90. Re 7M Mach 0.00 (2)
BIGFOIL.COM POLAR EXPORT
NACA66-117 a=0.0
NACA66-117 a=0.0 |  |  |  | Cl Max: | 1.5562 | at alpha= | 20 | deg
XFOIL ncrit=9 |  |  |  | L/D Max: | 79.0161 | at alpha= | 8.5 | deg
Re: | 7000000 |  |  | Cd Min: | 0.04156 | at alpha= | 20 | deg
Mach: | 0 |  |  | Cl=0 at alpha= | -0.50761 | deg
|  |  |  | @ Cl=0.1, Cd= | 0.0032265
|  |  |  | @ Cl=0.4, Cd= | 0.0057784
|  |  |  | @ Cl=0.6, Cd= | 0.0081526
alpha (deg) | Cl | Cd | Cm | Cl/Cd
-20 | -1.5131 | 0.03561 | -0.0621 | -42.4909
-19.5 | -1.4969 | 0.03304 | -0.0606 | -45.3057
-19 | -1.4779 | 0.03073 | -0.0591 | -48.0931
-18.5 | -1.4558 | 0.0287 | -0.0576 | -50.7247
-18 | -1.4301 | 0.02698 | -0.0561 | -53.0059
-17.5 | -1.4043 | 0.0253 | -0.0545 | -55.5059
-17 | -1.3776 | 0.02373 | -0.0528 | -58.0531
-16.5 | -1.3496 | 0.0223 | -0.051 | -60.5202
-16 | -1.319 | 0.02103 | -0.0493 | -62.7199
-15.5 | -1.2878 | 0.01988 | -0.0476 | -64.7787
-15 | -1.2547 | 0.01881 | -0.0459 | -66.7039
-14.5 | -1.2198 | 0.01789 | -0.0443 | -68.1833
-14 | -1.1864 | 0.01689 | -0.0425 | -70.2427
-13.5 | -1.1537 | 0.01586 | -0.0403 | -72.7427
-13 | -1.1186 | 0.01499 | -0.0384 | -74.6231
-12.5 | -1.0827 | 0.01417 | -0.0365 | -76.4079
-12 | -1.0445 | 0.01347 | -0.0348 | -77.5427
-11.5 | -1.0061 | 0.01281 | -0.033 | -78.5402
-11 | -0.9666 | 0.0122 | -0.0314 | -79.2295
-10.5 | -0.9261 | 0.01164 | -0.0297 | -79.5619
-10 | -0.8853 | 0.01113 | -0.0281 | -79.5418
-9.5 | -0.8452 | 0.0106 | -0.0262 | -79.7358
-9 | -0.805 | 0.01007 | -0.0243 | -79.9404
-8.5 | -0.764 | 0.00961 | -0.0224 | -79.5005
-8 | -0.7224 | 0.00921 | -0.0205 | -78.4365
-7.5 | -0.6809 | 0.00884 | -0.0184 | -77.0249
-7 | -0.6402 | 0.00854 | -0.0161 | -74.9649
-6.5 | -0.6011 | 0.00825 | -0.0133 | -72.8606
-6 | -0.5532 | 0.00796 | -0.0124 | -69.4975
-5.5 | -0.5031 | 0.00771 | -0.0119 | -65.2529
-5 | -0.4519 | 0.00746 | -0.0116 | -60.5764
-4.5 | -0.4002 | 0.00721 | -0.0113 | -55.5062
-4 | -0.347 | 0.007 | -0.0114 | -49.5714
-3.5 | -0.2938 | 0.00678 | -0.0114 | -43.3333
-3 | -0.2426 | 0.00645 | -0.0111 | -37.6124
-2.5 | -0.195 | 0.00593 | -0.0102 | -32.8836
-2 | -0.1473 | 0.0053 | -0.0093 | -27.7925
-1.5 | -0.1029 | 0.00438 | -0.0079 | -23.4932
-1 | -0.0582 | 0.0033 | -0.0066 | -17.6364
-0.5 | 0.0009 | 0.00325 | -0.0078 | 0.27692
0 | 0.0609 | 0.00322 | -0.0091 | 18.913
0.5 | 0.1215 | 0.00323 | -0.0106 | 37.6161
1 | 0.1813 | 0.00324 | -0.0119 | 55.9568
1.5 | 0.241 | 0.00327 | -0.0132 | 73.7003
2 | 0.289 | 0.00408 | -0.0124 | 70.8333
2.5 | 0.3371 | 0.00476 | -0.0117 | 70.8193
3 | 0.3818 | 0.0055 | -0.0103 | 69.4182
3.5 | 0.4256 | 0.00617 | -0.0087 | 68.9789
4 | 0.4666 | 0.00685 | -0.0065 | 68.1168
4.5 | 0.5075 | 0.00744 | -0.0043 | 68.2124
5 | 0.5517 | 0.00784 | -0.0026 | 70.3699
5.5 | 0.5933 | 0.0081 | -0.0004 | 73.2469
6 | 0.6315 | 0.0084 | 0.0025 | 75.1786
6.5 | 0.671 | 0.0088 | 0.0049 | 76.25
7 | 0.7128 | 0.00918 | 0.0068 | 77.6471
7.5 | 0.7535 | 0.00963 | 0.0088 | 78.2451
8 | 0.7937 | 0.01011 | 0.0108 | 78.5064
8.5 | 0.8352 | 0.01057 | 0.0124 | 79.0161
9 | 0.8755 | 0.01109 | 0.0142 | 78.945
9.5 | 0.9145 | 0.0117 | 0.0161 | 78.1624
10 | 0.9523 | 0.01236 | 0.0181 | 77.0469
10.5 | 0.9923 | 0.01295 | 0.0196 | 76.6255
11 | 1.0302 | 0.01364 | 0.0214 | 75.5279
11.5 | 1.0682 | 0.01436 | 0.023 | 74.3872
12 | 1.1041 | 0.01516 | 0.0249 | 72.8298
12.5 | 1.1365 | 0.01618 | 0.0271 | 70.241
13 | 1.1723 | 0.01704 | 0.0288 | 68.7969
13.5 | 1.2059 | 0.01804 | 0.0306 | 66.8459
14 | 1.241 | 0.01897 | 0.0321 | 65.4191
14.5 | 1.2727 | 0.02014 | 0.0339 | 63.1927
15 | 1.3045 | 0.02129 | 0.0356 | 61.2729
15.5 | 1.3353 | 0.02259 | 0.0372 | 59.1102
16 | 1.3619 | 0.02414 | 0.0391 | 56.4167
16.5 | 1.3884 | 0.02574 | 0.0409 | 53.9394
17 | 1.4129 | 0.02755 | 0.0427 | 51.2849
17.5 | 1.4375 | 0.02934 | 0.0442 | 48.9945
18 | 1.458 | 0.03145 | 0.046 | 46.3593
18.5 | 1.4829 | 0.03339 | 0.0471 | 44.4115
19 | 1.5483 | 0.03644 | 0.0385 | 42.489
20 | 1.5562 | 0.04156 | 0.0464 | 37.4447

## 91. Re 7M Mach 0.10 (1)
BIGFOIL.COM POLAR EXPORT
NACA66-117 a=0.0
NACA66-117 a=0.0 |  |  |  | Cl Max: | 1.269 | at alpha= | 14 | deg
JavaFoil+Calcfoil stall+Eppler ext transition |  |  |  | L/D Max: | 89.086 | at alpha= | 8.5 | deg
Re: | 7000000 |  |  | Cd Min: | 0.00348 | at alpha= | -0.5 | deg
Mach: | 0.1 |  |  | Cl=0 at alpha= | -0.50794 | deg
|  |  |  | @ Cl=0.1, Cd= | 0.0035519
|  |  |  | @ Cl=0.4, Cd= | 0.0051807
|  |  |  | @ Cl=0.6, Cd= | 0.0083659
alpha (deg) | Cl | Cd | Cm | Cl/Cd
-19 | -0.868 | 0.13939 | 0.021 | -6.224
-18.5 | -0.89 | 0.13013 | 0.021 | -6.842
-18 | -0.916 | 0.11666 | 0.022 | -7.855
-17.5 | -0.932 | 0.11329 | 0.021 | -8.227
-17 | -0.966 | 0.09324 | 0.023 | -10.362
-16.5 | -1.103 | 0.02944 | 0.029 | -37.487
-16 | -1.126 | 0.02558 | 0.028 | -44.01
-15.5 | -1.14 | 0.02369 | 0.027 | -48.125
-15 | -1.155 | 0.02072 | 0.027 | -55.77
-14.5 | -1.161 | 0.01963 | 0.026 | -59.132
-14 | -1.164 | 0.01813 | 0.025 | -64.208
-13.5 | -1.162 | 0.01719 | 0.024 | -67.62
-13 | -1.156 | 0.01621 | 0.023 | -71.333
-12.5 | -1.146 | 0.01541 | 0.022 | -74.361
-12 | -1.131 | 0.01464 | 0.02 | -77.217
-11.5 | -1.111 | 0.01393 | 0.019 | -79.757
-11 | -1.088 | 0.01323 | 0.018 | -82.197
-10.5 | -1.06 | 0.01267 | 0.017 | -83.623
-10 | -1.028 | 0.01207 | 0.016 | -85.167
-9.5 | -0.993 | 0.01155 | 0.015 | -85.922
-9 | -0.952 | 0.01106 | 0.014 | -86.05
-8.5 | -0.908 | 0.01062 | 0.013 | -85.546
-8 | -0.862 | 0.01023 | 0.011 | -84.204
-7.5 | -0.813 | 0.00984 | 0.01 | -82.659
-7 | -0.763 | 0.00945 | 0.009 | -80.73
-6.5 | -0.71 | 0.00909 | 0.008 | -78.104
-6 | -0.656 | 0.00875 | 0.007 | -74.985
-5.5 | -0.6 | 0.00843 | 0.005 | -71.263
-5 | -0.544 | 0.00812 | 0.004 | -66.931
-4.5 | -0.486 | 0.00783 | 0.003 | -62.011
-4 | -0.427 | 0.0076 | 0.002 | -56.151
-3.5 | -0.367 | 0.00737 | 0 | -49.879
-3 | -0.307 | 0.00717 | -0.001 | -42.822
-2.5 | -0.246 | 0.00695 | -0.002 | -35.434
-2 | -0.186 | 0.00355 | -0.003 | -52.277
-1.5 | -0.124 | 0.0035 | -0.005 | -35.304
-1 | -0.062 | 0.00351 | -0.006 | -17.575
-0.5 | 0.001 | 0.00348 | -0.007 | 0.169
0 | 0.063 | 0.00354 | -0.008 | 17.741
0.5 | 0.125 | 0.00356 | -0.01 | 35.186
1 | 0.187 | 0.00361 | -0.011 | 51.863
1.5 | 0.25 | 0.00457 | -0.012 | 54.586
2 | 0.311 | 0.00495 | -0.014 | 62.919
2.5 | 0.372 | 0.00484 | -0.015 | 76.826
3 | 0.432 | 0.00557 | -0.016 | 77.642
3.5 | 0.492 | 0.00595 | -0.017 | 82.652
4 | 0.55 | 0.00809 | -0.018 | 67.918
4.5 | 0.608 | 0.00841 | -0.02 | 72.343
5 | 0.666 | 0.00872 | -0.021 | 76.357
5.5 | 0.723 | 0.00907 | -0.022 | 79.693
6 | 0.779 | 0.00942 | -0.023 | 82.662
6.5 | 0.833 | 0.0098 | -0.024 | 84.927
7 | 0.884 | 0.01021 | -0.026 | 86.633
7.5 | 0.934 | 0.01064 | -0.027 | 87.794
8 | 0.981 | 0.01108 | -0.028 | 88.532
8.5 | 1.025 | 0.01151 | -0.029 | 89.086
9 | 1.067 | 0.01203 | -0.03 | 88.654
9.5 | 1.105 | 0.01256 | -0.031 | 87.958
10 | 1.139 | 0.01311 | -0.033 | 86.891
10.5 | 1.17 | 0.0138 | -0.034 | 84.788
11 | 1.197 | 0.01449 | -0.035 | 82.603
11.5 | 1.22 | 0.01524 | -0.036 | 80.025
12 | 1.238 | 0.01609 | -0.037 | 76.983
12.5 | 1.253 | 0.01691 | -0.038 | 74.091
13 | 1.262 | 0.0179 | -0.039 | 70.531
13.5 | 1.268 | 0.01886 | -0.04 | 67.248
14 | 1.269 | 0.02015 | -0.041 | 63.003
14.5 | 1.266 | 0.02139 | -0.042 | 59.193
15 | 1.254 | 0.02295 | -0.043 | 54.618
15.5 | 1.237 | 0.02452 | -0.044 | 50.455
16 | 1.214 | 0.02703 | -0.045 | 44.935
16.5 | 1.189 | 0.02944 | -0.046 | 40.389
17 | 1.16 | 0.0325 | -0.046 | 35.683
17.5 | 1.124 | 0.03762 | -0.047 | 29.875
18 | 1.092 | 0.04104 | -0.047 | 26.595
18.5 | 1.034 | 0.05576 | -0.046 | 18.546
19 | 0.956 | 0.0905 | -0.042 | 10.559

## 92. Re 7M Mach 0.10 (2)
BIGFOIL.COM POLAR EXPORT
NACA66-117 a=0.0
NACA66-117 a=0.0 |  |  |  | Cl Max: | 1.5506 | at alpha= | 20 | deg
XFOIL ncrit=9 |  |  |  | L/D Max: | 77.9552 | at alpha= | 8.5 | deg
Re: | 7000000 |  |  | Cd Min: | 0.04387 | at alpha= | 20 | deg
Mach: | 0.1 |  |  | Cl=0 at alpha= | -0.50839 | deg
|  |  |  | @ Cl=0.1, Cd= | 0.0032327
|  |  |  | @ Cl=0.4, Cd= | 0.0057739
|  |  |  | @ Cl=0.6, Cd= | 0.0082172
alpha (deg) | Cl | Cd | Cm | Cl/Cd
-20 | -1.5051 | 0.03798 | -0.0659 | -39.6288
-19.5 | -1.4913 | 0.03503 | -0.0643 | -42.5721
-19 | -1.4745 | 0.0324 | -0.0627 | -45.5093
-18.5 | -1.4529 | 0.03018 | -0.0612 | -48.1412
-18 | -1.4296 | 0.02818 | -0.0595 | -50.731
-17.5 | -1.4051 | 0.02631 | -0.0577 | -53.4055
-17 | -1.3779 | 0.02466 | -0.056 | -55.8759
-16 | -1.3214 | 0.02168 | -0.0522 | -60.9502
-15 | -1.2564 | 0.01934 | -0.0486 | -64.9638
-14.5 | -1.2224 | 0.01833 | -0.0467 | -66.6885
-14 | -1.1879 | 0.01732 | -0.0449 | -68.5855
-13.5 | -1.1539 | 0.01632 | -0.0428 | -70.7047
-13 | -1.1196 | 0.01536 | -0.0406 | -72.8906
-12.5 | -1.0837 | 0.01447 | -0.0386 | -74.8929
-12 | -1.0462 | 0.01372 | -0.0367 | -76.2536
-11.5 | -1.0074 | 0.01303 | -0.0348 | -77.3139
-11 | -0.9674 | 0.01239 | -0.0331 | -78.0791
-10.5 | -0.9272 | 0.01181 | -0.0313 | -78.5097
-10 | -0.8859 | 0.01128 | -0.0296 | -78.5372
-9.5 | -0.8445 | 0.01077 | -0.0279 | -78.4123
-9 | -0.8045 | 0.0102 | -0.0258 | -78.8725
-8.5 | -0.7636 | 0.00971 | -0.0238 | -78.6406
-8 | -0.7216 | 0.00929 | -0.0219 | -77.6749
-7.5 | -0.6795 | 0.00892 | -0.0199 | -76.1771
-7 | -0.6377 | 0.0086 | -0.0177 | -74.1512
-6.5 | -0.6004 | 0.00829 | -0.0145 | -72.4246
-6 | -0.5538 | 0.00799 | -0.0132 | -69.3116
-5.5 | -0.5039 | 0.00773 | -0.0125 | -65.1876
-5 | -0.4525 | 0.00749 | -0.0121 | -60.4139
-4.5 | -0.4009 | 0.00723 | -0.0118 | -55.4495
-4 | -0.3476 | 0.00703 | -0.0118 | -49.4452
-3.5 | -0.2942 | 0.0068 | -0.0118 | -43.2647
-3 | -0.2427 | 0.00648 | -0.0115 | -37.4537
-2.5 | -0.1951 | 0.00596 | -0.0104 | -32.7349
-2 | -0.1475 | 0.00532 | -0.0095 | -27.7256
-1.5 | -0.1033 | 0.00439 | -0.008 | -23.5308
-1 | -0.0586 | 0.0033 | -0.0067 | -17.7576
-0.5 | 0.001 | 0.00326 | -0.0079 | 0.30675
0 | 0.0613 | 0.00322 | -0.0092 | 19.0373
0.5 | 0.1223 | 0.00324 | -0.0107 | 37.7469
1 | 0.1824 | 0.00325 | -0.012 | 56.1231
1.5 | 0.2426 | 0.00327 | -0.0133 | 74.1896
2 | 0.2909 | 0.00408 | -0.0125 | 71.299
2.5 | 0.3388 | 0.00477 | -0.0117 | 71.0273
3 | 0.3834 | 0.00551 | -0.0102 | 69.5826
3.5 | 0.4268 | 0.0062 | -0.0084 | 68.8387
4 | 0.4676 | 0.00688 | -0.0061 | 67.9651
4.5 | 0.5079 | 0.00748 | -0.0037 | 67.9011
5 | 0.5517 | 0.00787 | -0.0019 | 70.1017
5.5 | 0.5899 | 0.00813 | 0.0011 | 72.5584
6 | 0.6293 | 0.00847 | 0.0038 | 74.2975
6.5 | 0.6697 | 0.00887 | 0.0061 | 75.5017
7 | 0.712 | 0.00927 | 0.008 | 76.8069
7.5 | 0.7529 | 0.00974 | 0.01 | 77.2998
8 | 0.7935 | 0.01023 | 0.0119 | 77.566
8.5 | 0.8349 | 0.01071 | 0.0137 | 77.9552
9 | 0.8755 | 0.01125 | 0.0155 | 77.8222
9.5 | 0.9149 | 0.01188 | 0.0174 | 77.0118
10 | 0.9529 | 0.01256 | 0.0195 | 75.8678
10.5 | 0.993 | 0.01317 | 0.0211 | 75.3986
11 | 1.0315 | 0.01388 | 0.0229 | 74.3156
11.5 | 1.0687 | 0.01465 | 0.0247 | 72.9488
12 | 1.1054 | 0.01546 | 0.0266 | 71.5006
13 | 1.1735 | 0.01742 | 0.0307 | 67.3651
13.5 | 1.208 | 0.01844 | 0.0326 | 65.5098
14 | 1.2421 | 0.01947 | 0.0343 | 63.7956
14.5 | 1.2748 | 0.02064 | 0.0361 | 61.7636
15 | 1.3061 | 0.02189 | 0.0379 | 59.6665
15.5 | 1.3355 | 0.02334 | 0.0397 | 57.2194
16 | 1.3629 | 0.02493 | 0.0417 | 54.6691
16.5 | 1.3872 | 0.02676 | 0.0437 | 51.8386
17 | 1.4093 | 0.02882 | 0.0457 | 48.9001
17.5 | 1.4382 | 0.03043 | 0.047 | 47.2626
18 | 1.4588 | 0.03265 | 0.0488 | 44.6799
18.5 | 1.4822 | 0.03479 | 0.05 | 42.6042
19 | 1.5448 | 0.03825 | 0.0417 | 40.3869
19.5 | 1.5377 | 0.0405 | 0.0484 | 37.9679
20 | 1.5506 | 0.04387 | 0.0494 | 35.3453

## 93. Re 7M Mach 0.25 (1)
BIGFOIL.COM POLAR EXPORT
NACA66-117 a=0.0
NACA66-117 a=0.0 |  |  |  | Cl Max: | 1.187 | at alpha= | 12 | deg
JavaFoil+Calcfoil stall+Eppler ext transition |  |  |  | L/D Max: | 85.84 | at alpha= | 8.5 | deg
Re: | 7000000 |  |  | Cd Min: | 0.00352 | at alpha= | -1 | deg
Mach: | 0.25 |  |  | Cl=0 at alpha= | -0.50781 | deg
|  |  |  | @ Cl=0.1, Cd= | 0.0035609
|  |  |  | @ Cl=0.4, Cd= | 0.005394
|  |  |  | @ Cl=0.6, Cd= | 0.0085412
alpha (deg) | Cl | Cd | Cm | Cl/Cd
-17 | -0.639 | 0.13299 | 0.016 | -4.803
-16.5 | -0.686 | 0.12668 | 0.016 | -5.413
-16 | -0.729 | 0.11787 | 0.016 | -6.184
-15.5 | -0.769 | 0.10971 | 0.016 | -7.007
-15 | -0.811 | 0.09585 | 0.017 | -8.462
-14.5 | -0.847 | 0.08624 | 0.018 | -9.821
-14 | -0.985 | 0.02984 | 0.024 | -33.018
-13.5 | -1.039 | 0.02041 | 0.024 | -50.914
-13 | -1.061 | 0.01826 | 0.023 | -58.118
-12.5 | -1.073 | 0.01696 | 0.022 | -63.233
-12 | -1.077 | 0.01591 | 0.021 | -67.686
-11.5 | -1.073 | 0.01508 | 0.02 | -71.162
-11 | -1.063 | 0.01422 | 0.019 | -74.717
-10.5 | -1.046 | 0.01355 | 0.018 | -77.155
-10 | -1.023 | 0.01288 | 0.016 | -79.439
-9.5 | -0.994 | 0.01229 | 0.015 | -80.894
-9 | -0.958 | 0.01171 | 0.014 | -81.839
-8.5 | -0.917 | 0.01111 | 0.013 | -82.563
-8 | -0.874 | 0.01067 | 0.012 | -81.906
-7.5 | -0.826 | 0.01022 | 0.01 | -80.874
-7 | -0.777 | 0.0098 | 0.009 | -79.28
-6.5 | -0.725 | 0.00942 | 0.008 | -76.903
-6 | -0.67 | 0.00904 | 0.007 | -74.166
-5.5 | -0.614 | 0.00867 | 0.005 | -70.868
-5 | -0.557 | 0.00836 | 0.004 | -66.564
-4.5 | -0.498 | 0.00805 | 0.003 | -61.789
-4 | -0.438 | 0.00776 | 0.002 | -56.415
-3.5 | -0.377 | 0.00753 | 0 | -50.025
-3 | -0.315 | 0.0073 | -0.001 | -43.113
-2.5 | -0.253 | 0.00708 | -0.002 | -35.673
-2 | -0.191 | 0.00361 | -0.003 | -52.872
-1.5 | -0.127 | 0.00356 | -0.005 | -35.715
-1 | -0.063 | 0.00352 | -0.006 | -17.984
-0.5 | 0.001 | 0.00353 | -0.007 | 0.171
0 | 0.065 | 0.00355 | -0.009 | 18.185
0.5 | 0.129 | 0.00357 | -0.01 | 36.022
1 | 0.193 | 0.00366 | -0.011 | 52.691
1.5 | 0.257 | 0.00466 | -0.013 | 55.034
2 | 0.319 | 0.00461 | -0.014 | 69.219
2.5 | 0.381 | 0.00525 | -0.015 | 72.584
3 | 0.443 | 0.00572 | -0.016 | 77.429
3.5 | 0.504 | 0.0061 | -0.018 | 82.739
4 | 0.563 | 0.00835 | -0.019 | 67.495
4.5 | 0.623 | 0.00866 | -0.02 | 72.007
5 | 0.682 | 0.00903 | -0.021 | 75.569
5.5 | 0.74 | 0.00937 | -0.023 | 78.984
6 | 0.796 | 0.00976 | -0.024 | 81.575
6.5 | 0.851 | 0.01022 | -0.025 | 83.283
7 | 0.902 | 0.01064 | -0.026 | 84.786
7.5 | 0.951 | 0.01109 | -0.028 | 85.735
8 | 0.996 | 0.01162 | -0.029 | 85.744
8.5 | 1.038 | 0.01209 | -0.03 | 85.84
9 | 1.076 | 0.0127 | -0.031 | 84.678
9.5 | 1.109 | 0.0133 | -0.032 | 83.371
10 | 1.136 | 0.01402 | -0.033 | 81.066
10.5 | 1.158 | 0.01481 | -0.035 | 78.212
11 | 1.174 | 0.01579 | -0.036 | 74.399
11.5 | 1.184 | 0.01658 | -0.037 | 71.42
12 | 1.187 | 0.01758 | -0.038 | 67.555
12.5 | 1.183 | 0.01906 | -0.039 | 62.035
13 | 1.172 | 0.02009 | -0.04 | 58.333
13.5 | 1.153 | 0.0218 | -0.041 | 52.894
14 | 1.126 | 0.02375 | -0.042 | 47.414
14.5 | 1.09 | 0.02672 | -0.043 | 40.793
15 | 1.03 | 0.03284 | -0.043 | 31.375
15.5 | 0.87 | 0.09162 | -0.033 | 9.497
16 | 0.802 | 0.11256 | -0.028 | 7.129
16.5 | 0.746 | 0.1218 | -0.027 | 6.127
17 | 0.687 | 0.13285 | -0.026 | 5.172

## 94. Re 7M Mach 0.25 (2)
BIGFOIL.COM POLAR EXPORT
NACA66-117 a=0.0
NACA66-117 a=0.0 |  |  |  | Cl Max: | 1.487 | at alpha= | 19 | deg
XFOIL ncrit=9 |  |  |  | L/D Max: | 76.0909 | at alpha= | 1.5 | deg
Re: | 7000000 |  |  | Cd Min: | 0.06447 | at alpha= | -20 | deg
Mach: | 0.25 |  |  | Cl=0 at alpha= | -0.50891 | deg
|  |  |  | @ Cl=0.1, Cd= | 0.0032616
|  |  |  | @ Cl=0.4, Cd= | 0.0057481
|  |  |  | @ Cl=0.6, Cd= | 0.0086979
alpha (deg) | Cl | Cd | Cm | Cl/Cd
-20 | -1.3513 | 0.06447 | -0.0782 | -20.9601
-19.5 | -1.3707 | 0.05599 | -0.0805 | -24.4812
-19 | -1.3896 | 0.04839 | -0.0811 | -28.7167
-18.5 | -1.3865 | 0.04341 | -0.0804 | -31.9396
-18 | -1.3826 | 0.03882 | -0.0789 | -35.6157
-17.5 | -1.3712 | 0.03515 | -0.0769 | -39.01
-17 | -1.3555 | 0.03199 | -0.0746 | -42.3726
-16.5 | -1.3383 | 0.02912 | -0.0718 | -45.9581
-16 | -1.3153 | 0.02676 | -0.0691 | -49.1517
-15.5 | -1.2862 | 0.02489 | -0.0666 | -51.6754
-15 | -1.2569 | 0.02311 | -0.0639 | -54.3877
-14.5 | -1.2255 | 0.02154 | -0.0612 | -56.8942
-14 | -1.1933 | 0.02006 | -0.0585 | -59.4865
-13.5 | -1.1588 | 0.01878 | -0.0558 | -61.7039
-13 | -1.1229 | 0.01761 | -0.0532 | -63.7649
-12.5 | -1.088 | 0.01642 | -0.0503 | -66.2607
-12 | -1.052 | 0.01535 | -0.0475 | -68.5342
-11.5 | -1.0131 | 0.01442 | -0.045 | -70.2566
-11 | -0.9729 | 0.01359 | -0.0426 | -71.5894
-10.5 | -0.9312 | 0.01287 | -0.0404 | -72.3543
-9.5 | -0.8456 | 0.01159 | -0.0361 | -72.9594
-9 | -0.8019 | 0.01102 | -0.0341 | -72.7677
-8.5 | -0.7618 | 0.01034 | -0.0314 | -73.675
-8 | -0.7185 | 0.00982 | -0.0292 | -73.167
-7.5 | -0.6744 | 0.00937 | -0.0271 | -71.9744
-7 | -0.6295 | 0.00898 | -0.0251 | -70.1002
-6.5 | -0.586 | 0.00856 | -0.0227 | -68.4579
-6 | -0.545 | 0.00815 | -0.0198 | -66.8712
-5.5 | -0.5043 | 0.00789 | -0.0167 | -63.9163
-5 | -0.4542 | 0.00764 | -0.0156 | -59.4503
-4.5 | -0.4032 | 0.00737 | -0.0146 | -54.7083
-4 | -0.3498 | 0.00714 | -0.0142 | -48.9916
-3.5 | -0.296 | 0.00691 | -0.0138 | -42.8365
-3 | -0.2423 | 0.00665 | -0.0135 | -36.4361
-2.5 | -0.1953 | 0.0061 | -0.012 | -32.0164
-2 | -0.1483 | 0.00542 | -0.0105 | -27.3616
-1.5 | -0.1054 | 0.00442 | -0.0085 | -23.8462
-1 | -0.0606 | 0.00331 | -0.0069 | -18.3082
-0.5 | 0.0011 | 0.00328 | -0.0081 | 0.33537
0 | 0.0635 | 0.00325 | -0.0095 | 19.5385
0.5 | 0.1267 | 0.00327 | -0.011 | 38.7462
1 | 0.1888 | 0.00328 | -0.0124 | 57.561
1.5 | 0.2511 | 0.0033 | -0.0138 | 76.0909
2 | 0.3012 | 0.00404 | -0.013 | 74.5545
2.5 | 0.3485 | 0.00481 | -0.0117 | 72.4532
3 | 0.3917 | 0.0056 | -0.0096 | 69.9464
3.5 | 0.4326 | 0.00633 | -0.0069 | 68.3412
4 | 0.4693 | 0.00707 | -0.0035 | 66.3791
4.5 | 0.5016 | 0.00768 | 0.001 | 65.3125
5 | 0.5366 | 0.00808 | 0.0051 | 66.4109
5.5 | 0.578 | 0.00848 | 0.0077 | 68.1604
6 | 0.6204 | 0.0089 | 0.01 | 69.7079
6.5 | 0.6638 | 0.00934 | 0.0121 | 71.0707
7 | 0.7073 | 0.00982 | 0.0141 | 72.0265
7.5 | 0.7489 | 0.0104 | 0.0164 | 72.0096
8 | 0.7923 | 0.01094 | 0.0183 | 72.4223
8.5 | 0.8346 | 0.01153 | 0.0204 | 72.3851
9 | 0.8756 | 0.01219 | 0.0226 | 71.8294
9.5 | 0.9152 | 0.01296 | 0.0249 | 70.6173
10 | 0.9563 | 0.0137 | 0.027 | 69.8029
10.5 | 0.997 | 0.01446 | 0.0291 | 68.9488
11 | 1.0352 | 0.01535 | 0.0315 | 67.4397
12 | 1.108 | 0.01742 | 0.0365 | 63.6051
12.5 | 1.1442 | 0.01855 | 0.0389 | 61.6819
13 | 1.1821 | 0.01963 | 0.041 | 60.2191
13.5 | 1.2137 | 0.02108 | 0.0437 | 57.5759
14 | 1.2487 | 0.02242 | 0.0459 | 55.6958
14.5 | 1.2804 | 0.02401 | 0.0484 | 53.3278
15 | 1.3078 | 0.0259 | 0.051 | 50.4942
15.5 | 1.3301 | 0.02824 | 0.0538 | 47.0999
16 | 1.352 | 0.03068 | 0.0564 | 44.0678
16.5 | 1.3802 | 0.03286 | 0.0583 | 42.0024
18 | 1.4331 | 0.04228 | 0.0641 | 33.8955
18.5 | 1.4494 | 0.04545 | 0.066 | 31.89
19 | 1.487 | 0.05153 | 0.0594 | 28.857

## 95. Re 7M Mach 0.50 (1)
BIGFOIL.COM POLAR EXPORT
NACA66-117 a=0.0
NACA66-117 a=0.0 |  |  |  | Cl Max: | 1.142 | at alpha= | 20 | deg
JavaFoil+Calcfoil stall+Eppler ext transition |  |  |  | L/D Max: | 76.718 | at alpha= | 3 | deg
Re: | 7000000 |  |  | Cd Min: | 0.00367 | at alpha= | -1 | deg
Mach: | 0.5 |  |  | Cl=0 at alpha= | -0.50694 | deg
|  |  |  | @ Cl=0.1, Cd= | 0.0037172
|  |  |  | @ Cl=0.4, Cd= | 0.0056767
|  |  |  | @ Cl=0.6, Cd= | 0.0093006
alpha (deg) | Cl | Cd | Cm | Cl/Cd
-20 | -1.097 | 0.1523 | 0.028 | -7.206
-19.5 | -1.068 | 0.14602 | 0.027 | -7.314
-19 | -1.035 | 0.14437 | 0.025 | -7.171
-18.5 | -1.005 | 0.13953 | 0.023 | -7.202
-18 | -0.978 | 0.13404 | 0.022 | -7.293
-17.5 | -0.955 | 0.13178 | 0.023 | -7.25
-17 | -0.924 | 0.12852 | 0.021 | -7.189
-16.5 | -0.894 | 0.12112 | 0.019 | -7.379
-16 | -0.866 | 0.11869 | 0.019 | -7.299
-15.5 | -0.842 | 0.11639 | 0.019 | -7.232
-15 | -0.812 | 0.11016 | 0.017 | -7.371
-14.5 | -0.784 | 0.10393 | 0.017 | -7.546
-14 | -0.757 | 0.09417 | 0.016 | -8.044
-13.5 | -0.732 | 0.08664 | 0.016 | -8.449
-13 | -0.7 | 0.09466 | 0.014 | -7.397
-12.5 | -0.672 | 0.0872 | 0.013 | -7.712
-12 | -0.649 | 0.07673 | 0.014 | -8.455
-11.5 | -0.726 | 0.02278 | 0.021 | -31.851
-11 | -0.705 | 0.01854 | 0.021 | -38.049
-10.5 | -0.674 | 0.01709 | 0.019 | -39.467
-10 | -0.532 | 0.07205 | 0.009 | -7.39
-9.5 | -0.505 | 0.06222 | 0.008 | -8.122
-9 | -0.479 | 0.05598 | 0.008 | -8.555
-8.5 | -0.544 | 0.0141 | 0.014 | -38.564
-8 | -0.798 | 0.01342 | 0.013 | -59.461
-7.5 | -0.819 | 0.01261 | 0.012 | -64.941
-7 | -0.802 | 0.01178 | 0.01 | -68.072
-6.5 | -0.767 | 0.01115 | 0.009 | -68.747
-6 | -0.721 | 0.01052 | 0.007 | -68.536
-5.5 | -0.668 | 0.01001 | 0.006 | -66.684
-5 | -0.609 | 0.00952 | 0.005 | -64.009
-4.5 | -0.548 | 0.00906 | 0.003 | -60.427
-4 | -0.483 | 0.00866 | 0.002 | -55.814
-3.5 | -0.417 | 0.00835 | 0 | -49.924
-3 | -0.349 | 0.00801 | -0.001 | -43.569
-2.5 | -0.28 | 0.00771 | -0.002 | -36.324
-2 | -0.211 | 0.00746 | -0.004 | -28.227
-1.5 | -0.142 | 0.00369 | -0.005 | -38.436
-1 | -0.071 | 0.00367 | -0.007 | -19.32
-0.5 | 0.001 | 0.00367 | -0.008 | 0.184
0 | 0.072 | 0.00369 | -0.01 | 19.583
0.5 | 0.144 | 0.00376 | -0.011 | 38.24
1 | 0.215 | 0.0038 | -0.013 | 56.453
1.5 | 0.285 | 0.00484 | -0.014 | 58.79
2 | 0.354 | 0.00535 | -0.015 | 66.11
2.5 | 0.423 | 0.00584 | -0.017 | 72.363
3 | 0.491 | 0.0064 | -0.018 | 76.718
3.5 | 0.557 | 0.00904 | -0.02 | 61.613
4 | 0.623 | 0.00944 | -0.021 | 66.036
4.5 | 0.688 | 0.00991 | -0.022 | 69.397
5 | 0.751 | 0.01039 | -0.024 | 72.276
5.5 | 0.811 | 0.01093 | -0.025 | 74.186
6 | 0.867 | 0.01155 | -0.026 | 75.047
6.5 | 0.918 | 0.01217 | -0.028 | 75.383
7 | 0.957 | 0.01288 | -0.029 | 74.253
7.5 | 0.981 | 0.01376 | -0.031 | 71.283
8 | 0.977 | 0.01469 | -0.032 | 66.51
8.5 | 0.902 | 0.01622 | -0.033 | 55.589
9 | 0.532 | 0.05961 | -0.016 | 8.931
9.5 | 0.673 | 0.0181 | -0.036 | 37.184
10 | 0.704 | 0.01959 | -0.037 | 35.935
10.5 | 0.617 | 0.06939 | -0.02 | 8.891
11 | 0.643 | 0.07813 | -0.019 | 8.229
11.5 | 0.801 | 0.02203 | -0.041 | 36.342
12 | 0.83 | 0.02417 | -0.042 | 34.351
12.5 | 0.838 | 0.03319 | -0.041 | 25.252
13 | 0.756 | 0.09143 | -0.025 | 8.273
13.5 | 0.785 | 0.0992 | -0.026 | 7.912
14 | 0.812 | 0.09679 | -0.027 | 8.388
14.5 | 0.838 | 0.10442 | -0.027 | 8.025
15 | 0.87 | 0.10845 | -0.03 | 8.023
15.5 | 0.899 | 0.11736 | -0.032 | 7.659
16 | 0.92 | 0.11885 | -0.03 | 7.739
16.5 | 0.954 | 0.1207 | -0.033 | 7.903
17 | 0.993 | 0.11837 | -0.038 | 8.392
17.5 | 1.003 | 0.13316 | -0.033 | 7.536
18 | 1.032 | 0.13685 | -0.035 | 7.545
18.5 | 1.069 | 0.13619 | -0.039 | 7.852
19 | 1.108 | 0.13443 | -0.042 | 8.24
19.5 | 1.114 | 0.14845 | -0.038 | 7.503
20 | 1.142 | 0.15242 | -0.039 | 7.491

## 96. Re 7M Mach 0.50 (2)
BIGFOIL.COM POLAR EXPORT
NACA66-117 a=0.0
NACA66-117 a=0.0 |  |  |  | Cl Max: | 0.9787 | at alpha= | 11.5 | deg
XFOIL ncrit=9 |  |  |  | L/D Max: | 89.6164 | at alpha= | 2 | deg
Re: | 7000000 |  |  | Cd Min: | 0.14629 | at alpha= | 16.5 | deg
Mach: | 0.5 |  |  | Cl=0 at alpha= | -0.51477 | deg
|  |  |  | @ Cl=0.1, Cd= | 0.0033972
|  |  |  | @ Cl=0.4, Cd= | 0.0054975
|  |  |  | @ Cl=0.6, Cd= | 0.01162
alpha (deg) | Cl | Cd | Cm | Cl/Cd
-15 | -0.5479 | 0.13041 | -0.0512 | -4.2014
-14.5 | -0.5664 | 0.11652 | -0.0596 | -4.861
-14 | -0.5885 | 0.10238 | -0.0685 | -5.7482
-13.5 | -0.6206 | 0.08563 | -0.0792 | -7.2475
-13 | -0.6535 | 0.07047 | -0.0902 | -9.2734
-12.5 | -0.689 | 0.05808 | -0.0973 | -11.8629
-12 | -0.7269 | 0.0479 | -0.1001 | -15.1754
-11.5 | -0.757 | 0.04001 | -0.0991 | -18.9203
-11 | -0.7876 | 0.03304 | -0.0953 | -23.8378
-10.5 | -0.8068 | 0.02723 | -0.0896 | -29.6291
-10 | -0.8108 | 0.02228 | -0.0831 | -36.3914
-9.5 | -0.7985 | 0.01864 | -0.0763 | -42.838
-9 | -0.7744 | 0.01634 | -0.0699 | -47.3929
-8.5 | -0.7412 | 0.01468 | -0.0643 | -50.4905
-8 | -0.7027 | 0.01333 | -0.0593 | -52.7157
-7.5 | -0.656 | 0.01235 | -0.0554 | -53.1174
-7 | -0.6071 | 0.01151 | -0.0519 | -52.7454
-6.5 | -0.5571 | 0.01077 | -0.0488 | -51.727
-6 | -0.5068 | 0.0101 | -0.0458 | -50.1782
-5.5 | -0.4577 | 0.00945 | -0.0427 | -48.4339
-5 | -0.4064 | 0.00891 | -0.0401 | -45.6117
-4.5 | -0.3552 | 0.00843 | -0.0376 | -42.1352
-4 | -0.3051 | 0.00798 | -0.0349 | -38.2331
-3.5 | -0.2546 | 0.00758 | -0.0324 | -33.5884
-3 | -0.207 | 0.00717 | -0.0292 | -28.8703
-2.5 | -0.1764 | 0.00667 | -0.0227 | -26.4468
-1.5 | -0.1123 | 0.00461 | -0.0112 | -24.3601
-1 | -0.069 | 0.00343 | -0.0078 | -20.1166
-0.5 | 0.0021 | 0.00342 | -0.0093 | 0.61404
0 | 0.0739 | 0.00339 | -0.011 | 21.7994
0.5 | 0.1463 | 0.00341 | -0.0128 | 42.9032
1 | 0.2178 | 0.00345 | -0.0144 | 63.1304
1.5 | 0.2896 | 0.00347 | -0.016 | 83.4582
2 | 0.3504 | 0.00391 | -0.0155 | 89.6164
2.5 | 0.3869 | 0.00503 | -0.0106 | 76.9185
3 | 0.4138 | 0.00599 | -0.0037 | 69.0818
3.5 | 0.4201 | 0.00685 | 0.0073 | 61.3285
4 | 0.4281 | 0.0082 | 0.017 | 52.2073
4.5 | 0.451 | 0.00946 | 0.0237 | 47.6744
5 | 0.498 | 0.01014 | 0.0265 | 49.1124
5.5 | 0.5473 | 0.01081 | 0.029 | 50.629
6 | 0.5952 | 0.01155 | 0.0318 | 51.5325
6.5 | 0.6446 | 0.01227 | 0.0345 | 52.5346
7 | 0.6914 | 0.01312 | 0.0376 | 52.6982
7.5 | 0.7384 | 0.01403 | 0.0408 | 52.6301
8 | 0.7871 | 0.01495 | 0.0438 | 52.6488
8.5 | 0.8311 | 0.01612 | 0.0476 | 51.5571
9 | 0.8722 | 0.01751 | 0.0517 | 49.8115
9.5 | 0.9117 | 0.01904 | 0.0561 | 47.8834
10 | 0.9455 | 0.02095 | 0.061 | 45.1313
10.5 | 0.9637 | 0.02377 | 0.0669 | 40.5427
11 | 0.9751 | 0.02719 | 0.0727 | 35.8624
11.5 | 0.9787 | 0.03138 | 0.0783 | 31.1887
12 | 0.9549 | 0.03784 | 0.0833 | 25.2352
12.5 | 0.9242 | 0.04579 | 0.0858 | 20.1834
13 | 0.8893 | 0.05531 | 0.0852 | 16.0785
13.5 | 0.8568 | 0.06607 | 0.0815 | 12.9681
14 | 0.8261 | 0.07817 | 0.075 | 10.568
14.5 | 0.8002 | 0.09111 | 0.0667 | 8.7828
15 | 0.7777 | 0.10466 | 0.0576 | 7.4307
15.5 | 0.758 | 0.11836 | 0.0487 | 6.4042
16 | 0.7316 | 0.1333 | 0.0394 | 5.4884
16.5 | 0.7184 | 0.14629 | 0.0313 | 4.9108

## 97. Re 8M Mach 0.00 (1)
BIGFOIL.COM POLAR EXPORT
NACA66-117 a=0.0
NACA66-117 a=0.0 |  |  |  | Cl Max: | 1.287 | at alpha= | 14 | deg
JavaFoil+Calcfoil stall+Eppler ext transition |  |  |  | L/D Max: | 91.916 | at alpha= | 8.5 | deg
Re: | 8000000 |  |  | Cd Min: | 0.00343 | at alpha= | -1 | deg
Mach: | 0 |  |  | Cl=0 at alpha= | -0.50806 | deg
|  |  |  | @ Cl=0.1, Cd= | 0.0035039
|  |  |  | @ Cl=0.4, Cd= | 0.005275
|  |  |  | @ Cl=0.6, Cd= | 0.0081495
alpha (deg) | Cl | Cd | Cm | Cl/Cd
-19.5 | -0.899 | 0.1415 | 0.022 | -6.356
-19 | -0.923 | 0.12922 | 0.023 | -7.139
-18.5 | -0.948 | 0.11547 | 0.024 | -8.206
-18 | -0.974 | 0.10098 | 0.024 | -9.648
-17.5 | -1.009 | 0.08138 | 0.026 | -12.401
-17 | -1.117 | 0.03282 | 0.03 | -34.045
-16.5 | -1.148 | 0.02562 | 0.029 | -44.826
-16 | -1.163 | 0.02313 | 0.028 | -50.276
-15.5 | -1.172 | 0.02179 | 0.027 | -53.769
-15 | -1.181 | 0.01955 | 0.027 | -60.423
-14.5 | -1.183 | 0.01845 | 0.026 | -64.129
-14 | -1.182 | 0.01727 | 0.025 | -68.483
-13.5 | -1.177 | 0.01641 | 0.024 | -71.731
-13 | -1.168 | 0.01558 | 0.023 | -74.938
-12.5 | -1.155 | 0.01477 | 0.021 | -78.167
-12 | -1.137 | 0.01407 | 0.02 | -80.869
-11.5 | -1.116 | 0.0134 | 0.019 | -83.285
-11 | -1.091 | 0.01273 | 0.018 | -85.714
-10.5 | -1.062 | 0.01222 | 0.017 | -86.846
-10 | -1.029 | 0.01166 | 0.016 | -88.271
-9.5 | -0.992 | 0.01114 | 0.015 | -89.109
-9 | -0.951 | 0.01069 | 0.014 | -88.961
-8.5 | -0.907 | 0.01027 | 0.012 | -88.322
-8 | -0.86 | 0.00991 | 0.011 | -86.788
-7.5 | -0.811 | 0.00952 | 0.01 | -85.199
-7 | -0.76 | 0.00917 | 0.009 | -82.904
-6.5 | -0.708 | 0.00882 | 0.008 | -80.252
-6 | -0.654 | 0.00849 | 0.007 | -76.991
-5.5 | -0.598 | 0.00816 | 0.005 | -73.32
-5 | -0.542 | 0.00791 | 0.004 | -68.506
-4.5 | -0.484 | 0.00763 | 0.003 | -63.451
-4 | -0.425 | 0.00741 | 0.002 | -57.419
-3.5 | -0.366 | 0.00719 | 0 | -50.862
-3 | -0.306 | 0.00697 | -0.001 | -43.863
-2.5 | -0.245 | 0.00601 | -0.002 | -40.822
-2 | -0.185 | 0.00436 | -0.003 | -42.334
-1.5 | -0.123 | 0.00349 | -0.005 | -35.212
-1 | -0.061 | 0.00343 | -0.006 | -17.918
-0.5 | 0.001 | 0.00344 | -0.007 | 0.17
0 | 0.063 | 0.00348 | -0.008 | 17.954
0.5 | 0.125 | 0.00352 | -0.01 | 35.404
1 | 0.187 | 0.00439 | -0.011 | 42.515
1.5 | 0.248 | 0.00466 | -0.012 | 53.35
2 | 0.31 | 0.00505 | -0.013 | 61.252
2.5 | 0.37 | 0.00494 | -0.015 | 74.931
3 | 0.43 | 0.00561 | -0.016 | 76.658
3.5 | 0.49 | 0.00597 | -0.017 | 81.986
4 | 0.547 | 0.00788 | -0.018 | 69.455
4.5 | 0.606 | 0.00818 | -0.02 | 74.031
5 | 0.664 | 0.00848 | -0.021 | 78.2
5.5 | 0.72 | 0.00882 | -0.022 | 81.64
6 | 0.776 | 0.00913 | -0.023 | 84.987
6.5 | 0.83 | 0.00948 | -0.024 | 87.534
7 | 0.882 | 0.0099 | -0.026 | 89.06
7.5 | 0.931 | 0.01029 | -0.027 | 90.475
8 | 0.979 | 0.01073 | -0.028 | 91.237
8.5 | 1.023 | 0.01113 | -0.029 | 91.916
9 | 1.065 | 0.01163 | -0.03 | 91.598
9.5 | 1.104 | 0.01211 | -0.031 | 91.189
10 | 1.14 | 0.01266 | -0.032 | 90.005
10.5 | 1.172 | 0.01331 | -0.034 | 88.009
11 | 1.2 | 0.01396 | -0.035 | 85.971
11.5 | 1.224 | 0.01465 | -0.036 | 83.552
12 | 1.245 | 0.01543 | -0.037 | 80.669
12.5 | 1.261 | 0.01622 | -0.038 | 77.744
13 | 1.274 | 0.01714 | -0.039 | 74.326
13.5 | 1.282 | 0.01805 | -0.04 | 71.061
14 | 1.287 | 0.01925 | -0.041 | 66.855
14.5 | 1.287 | 0.02033 | -0.042 | 63.325
15 | 1.279 | 0.02176 | -0.043 | 58.761
15.5 | 1.266 | 0.02334 | -0.044 | 54.232
16 | 1.25 | 0.02505 | -0.045 | 49.883
16.5 | 1.229 | 0.02719 | -0.046 | 45.211
17 | 1.206 | 0.02946 | -0.046 | 40.947
17.5 | 1.179 | 0.03282 | -0.047 | 35.911
18 | 1.151 | 0.03539 | -0.048 | 32.531
18.5 | 1.12 | 0.03951 | -0.048 | 28.343
19 | 1.086 | 0.04474 | -0.049 | 24.266

## 98. Re 8M Mach 0.00 (2)
BIGFOIL.COM POLAR EXPORT
NACA66-117 a=0.0
NACA66-117 a=0.0 |  |  |  | Cl Max: | 1.6021 | at alpha= | 19.5 | deg
XFOIL ncrit=9 |  |  |  | L/D Max: | 82.0837 | at alpha= | 8.5 | deg
Re: | 8000000 |  |  | Cd Min: | 0.03782 | at alpha= | 19.5 | deg
Mach: | 0 |  |  | Cl=0 at alpha= | -0.50986 | deg
|  |  |  | @ Cl=0.1, Cd= | 0.00312
|  |  |  | @ Cl=0.4, Cd= | 0.0058069
|  |  |  | @ Cl=0.6, Cd= | 0.0079247
alpha (deg) | Cl | Cd | Cm | Cl/Cd
-20 | -1.5294 | 0.0344 | -0.0611 | -44.4593
-19.5 | -1.5117 | 0.03195 | -0.0596 | -47.3146
-19 | -1.4932 | 0.02962 | -0.058 | -50.4119
-18.5 | -1.4699 | 0.02773 | -0.0565 | -53.0076
-18 | -1.4462 | 0.02589 | -0.0548 | -55.8594
-17.5 | -1.4197 | 0.02429 | -0.0531 | -58.4479
-17 | -1.3915 | 0.02285 | -0.0515 | -60.8972
-16.5 | -1.363 | 0.02146 | -0.0497 | -63.5135
-16 | -1.3329 | 0.02023 | -0.0479 | -65.8873
-15.5 | -1.3 | 0.01915 | -0.0463 | -67.8851
-15 | -1.2674 | 0.0181 | -0.0445 | -70.0221
-14.5 | -1.2319 | 0.01722 | -0.0429 | -71.5389
-14 | -1.1975 | 0.01629 | -0.0411 | -73.5114
-13.5 | -1.1615 | 0.01548 | -0.0394 | -75.0323
-13 | -1.1254 | 0.01464 | -0.0376 | -76.8716
-12.5 | -1.0913 | 0.01375 | -0.0353 | -79.3673
-12 | -1.0538 | 0.01305 | -0.0335 | -80.751
-11.5 | -1.0146 | 0.0124 | -0.0318 | -81.8226
-11 | -0.9755 | 0.0118 | -0.03 | -82.6695
-10.5 | -0.9353 | 0.01127 | -0.0283 | -82.9902
-10 | -0.894 | 0.01077 | -0.0267 | -83.0084
-9.5 | -0.8522 | 0.01031 | -0.0251 | -82.6576
-9 | -0.8117 | 0.00982 | -0.0231 | -82.6578
-8.5 | -0.772 | 0.00934 | -0.021 | -82.6552
-8 | -0.7309 | 0.00894 | -0.0189 | -81.7562
-7.5 | -0.6901 | 0.0086 | -0.0167 | -80.2442
-7 | -0.6506 | 0.00833 | -0.014 | -78.1032
-6.5 | -0.606 | 0.00806 | -0.0124 | -75.1861
-6 | -0.5578 | 0.00776 | -0.0115 | -71.8814
-5.5 | -0.5073 | 0.0075 | -0.0111 | -67.64
-5 | -0.4552 | 0.00729 | -0.0109 | -62.4417
-4.5 | -0.4033 | 0.00704 | -0.0107 | -57.2869
-4 | -0.3498 | 0.00684 | -0.0109 | -51.1404
-3.5 | -0.2963 | 0.00663 | -0.011 | -44.6908
-3 | -0.2434 | 0.00638 | -0.011 | -38.1505
-2.5 | -0.1939 | 0.00589 | -0.0103 | -32.9202
-2 | -0.1452 | 0.00532 | -0.0096 | -27.2932
-1.5 | -0.0996 | 0.00451 | -0.0084 | -22.0843
-1 | -0.0547 | 0.0035 | -0.0072 | -15.6286
-0.5 | 0.0011 | 0.00315 | -0.0078 | 0.34921
0 | 0.0613 | 0.00312 | -0.0092 | 19.6474
0.5 | 0.1213 | 0.00312 | -0.0105 | 38.8782
1 | 0.1817 | 0.00316 | -0.012 | 57.5
1.5 | 0.2408 | 0.00321 | -0.0132 | 75.0156
2 | 0.2852 | 0.00424 | -0.0118 | 67.2642
2.5 | 0.3339 | 0.00485 | -0.0111 | 68.8454
3 | 0.3796 | 0.00552 | -0.0099 | 68.7681
3.5 | 0.4244 | 0.00615 | -0.0085 | 69.0081
4.5 | 0.5095 | 0.00733 | -0.0047 | 69.5089
5 | 0.5566 | 0.00767 | -0.0036 | 72.5684
5.5 | 0.6026 | 0.00794 | -0.0022 | 75.8942
6 | 0.6392 | 0.0082 | 0.001 | 77.9512
6.5 | 0.6791 | 0.00855 | 0.0035 | 79.4269
7 | 0.7201 | 0.00893 | 0.0055 | 80.6383
7.5 | 0.7603 | 0.00938 | 0.0076 | 81.0554
8 | 0.802 | 0.00981 | 0.0094 | 81.7533
8.5 | 0.843 | 0.01027 | 0.0112 | 82.0837
9 | 0.8826 | 0.01079 | 0.0131 | 81.798
9.5 | 0.9214 | 0.01139 | 0.015 | 80.8955
10 | 0.9614 | 0.01197 | 0.0167 | 80.3175
10.5 | 1.0006 | 0.01257 | 0.0184 | 79.6022
11 | 1.0389 | 0.01323 | 0.0202 | 78.5261
11.5 | 1.0768 | 0.01394 | 0.0219 | 77.2453
12 | 1.112 | 0.01476 | 0.0239 | 75.3388
12.5 | 1.1472 | 0.01563 | 0.0258 | 73.3973
13 | 1.1823 | 0.01651 | 0.0276 | 71.6111
13.5 | 1.2166 | 0.01745 | 0.0294 | 69.7192
14 | 1.2516 | 0.01839 | 0.0309 | 68.0587
14.5 | 1.2833 | 0.0195 | 0.0328 | 65.8103
15 | 1.3161 | 0.02062 | 0.0344 | 63.8264
15.5 | 1.345 | 0.02196 | 0.0363 | 61.2477
16 | 1.3714 | 0.02353 | 0.0383 | 58.283
16.5 | 1.3985 | 0.02509 | 0.04 | 55.7393
17 | 1.4237 | 0.0268 | 0.0418 | 53.1231
17.5 | 1.452 | 0.02835 | 0.0431 | 51.2169
18 | 1.4762 | 0.0302 | 0.0446 | 48.8808
18.5 | 1.4972 | 0.03224 | 0.0464 | 46.4392
19 | 1.5384 | 0.03471 | 0.0433 | 44.3215
19.5 | 1.6021 | 0.03782 | 0.0349 | 42.3612

## 99. Re 8M Mach 0.10 (1)
BIGFOIL.COM POLAR EXPORT
NACA66-117 a=0.0
NACA66-117 a=0.0 |  |  |  | Cl Max: | 1.27 | at alpha= | 14 | deg
JavaFoil+Calcfoil stall+Eppler ext transition |  |  |  | L/D Max: | 91.484 | at alpha= | 8.5 | deg
Re: | 8000000 |  |  | Cd Min: | 0.00343 | at alpha= | -1 | deg
Mach: | 0.1 |  |  | Cl=0 at alpha= | -0.50794 | deg
|  |  |  | @ Cl=0.1, Cd= | 0.0035039
|  |  |  | @ Cl=0.4, Cd= | 0.005124
|  |  |  | @ Cl=0.6, Cd= | 0.0081673
alpha (deg) | Cl | Cd | Cm | Cl/Cd
-19 | -0.869 | 0.13824 | 0.021 | -6.283
-18.5 | -0.892 | 0.12815 | 0.022 | -6.958
-18 | -0.909 | 0.1236 | 0.021 | -7.358
-17.5 | -0.933 | 0.1125 | 0.021 | -8.291
-17 | -0.968 | 0.09173 | 0.023 | -10.55
-16.5 | -1.094 | 0.03212 | 0.029 | -34.076
-16 | -1.128 | 0.02485 | 0.028 | -45.38
-15.5 | -1.142 | 0.02302 | 0.027 | -49.59
-15 | -1.157 | 0.02008 | 0.027 | -57.623
-14.5 | -1.162 | 0.01904 | 0.026 | -61.039
-14 | -1.165 | 0.01772 | 0.025 | -65.754
-13.5 | -1.163 | 0.01673 | 0.024 | -69.554
-13 | -1.157 | 0.01584 | 0.023 | -73.07
-12.5 | -1.147 | 0.01499 | 0.022 | -76.492
-12 | -1.132 | 0.01427 | 0.02 | -79.28
-11.5 | -1.112 | 0.01362 | 0.019 | -81.63
-11 | -1.089 | 0.01288 | 0.018 | -84.503
-10.5 | -1.061 | 0.01237 | 0.017 | -85.785
-10 | -1.029 | 0.01176 | 0.016 | -87.53
-9.5 | -0.994 | 0.01125 | 0.015 | -88.301
-9 | -0.953 | 0.01081 | 0.014 | -88.11
-8.5 | -0.909 | 0.01034 | 0.013 | -87.894
-8 | -0.862 | 0.00997 | 0.011 | -86.489
-7.5 | -0.814 | 0.00959 | 0.01 | -84.832
-7 | -0.763 | 0.00921 | 0.009 | -82.842
-6.5 | -0.711 | 0.00887 | 0.008 | -80.116
-6 | -0.657 | 0.00855 | 0.007 | -76.748
-5.5 | -0.601 | 0.00822 | 0.005 | -73.097
-5 | -0.544 | 0.00794 | 0.004 | -68.539
-4.5 | -0.486 | 0.00766 | 0.003 | -63.485
-4 | -0.427 | 0.00743 | 0.002 | -57.534
-3.5 | -0.368 | 0.0072 | 0 | -51.054
-3 | -0.307 | 0.00701 | -0.001 | -43.818
-2.5 | -0.246 | 0.00605 | -0.002 | -40.75
-2 | -0.186 | 0.00434 | -0.003 | -42.81
-1.5 | -0.124 | 0.00347 | -0.005 | -35.62
-1 | -0.062 | 0.00343 | -0.006 | -17.99
-0.5 | 0.001 | 0.00344 | -0.007 | 0.171
0 | 0.063 | 0.00348 | -0.008 | 18.073
0.5 | 0.125 | 0.00352 | -0.01 | 35.518
1 | 0.187 | 0.00436 | -0.011 | 42.993
1.5 | 0.25 | 0.00471 | -0.012 | 53.015
2 | 0.311 | 0.00503 | -0.014 | 61.846
2.5 | 0.372 | 0.00469 | -0.015 | 79.312
3 | 0.432 | 0.00562 | -0.016 | 76.899
3.5 | 0.492 | 0.00602 | -0.017 | 81.771
4 | 0.55 | 0.00793 | -0.018 | 69.317
4.5 | 0.609 | 0.00821 | -0.02 | 74.101
5 | 0.666 | 0.00855 | -0.021 | 77.992
5.5 | 0.723 | 0.00886 | -0.022 | 81.644
6 | 0.779 | 0.0092 | -0.023 | 84.694
6.5 | 0.833 | 0.00959 | -0.024 | 86.914
7 | 0.885 | 0.00996 | -0.026 | 88.892
7.5 | 0.934 | 0.01038 | -0.027 | 90
8 | 0.982 | 0.01082 | -0.028 | 90.689
8.5 | 1.026 | 0.01122 | -0.029 | 91.484
9 | 1.067 | 0.01173 | -0.03 | 90.972
9.5 | 1.106 | 0.01224 | -0.032 | 90.347
10 | 1.14 | 0.0128 | -0.033 | 89.09
10.5 | 1.171 | 0.01347 | -0.034 | 86.913
11 | 1.198 | 0.01412 | -0.035 | 84.847
11.5 | 1.221 | 0.01484 | -0.036 | 82.243
12 | 1.239 | 0.01566 | -0.037 | 79.136
12.5 | 1.253 | 0.01657 | -0.038 | 75.654
13 | 1.263 | 0.01744 | -0.039 | 72.451
13.5 | 1.269 | 0.01866 | -0.04 | 67.973
14 | 1.27 | 0.01966 | -0.041 | 64.61
14.5 | 1.268 | 0.02083 | -0.042 | 60.859
15 | 1.255 | 0.02233 | -0.043 | 56.195
15.5 | 1.237 | 0.02427 | -0.044 | 50.963
16 | 1.216 | 0.02615 | -0.045 | 46.511
16.5 | 1.191 | 0.02838 | -0.046 | 41.968
17 | 1.161 | 0.03169 | -0.046 | 36.635
17.5 | 1.128 | 0.03561 | -0.047 | 31.679
18 | 1.096 | 0.03863 | -0.048 | 28.366
18.5 | 1.057 | 0.04481 | -0.048 | 23.581
19 | 0.968 | 0.08093 | -0.044 | 11.955

## 100. Re 8M Mach 0.10 (2)
BIGFOIL.COM POLAR EXPORT
NACA66-117 a=0.0
NACA66-117 a=0.0 |  |  |  | Cl Max: | 1.5972 | at alpha= | 19.5 | deg
XFOIL ncrit=9 |  |  |  | L/D Max: | 81.0577 | at alpha= | 8.5 | deg
Re: | 8000000 |  |  | Cd Min: | 0.04219 | at alpha= | 20 | deg
Mach: | 0.1 |  |  | Cl=0 at alpha= | -0.50974 | deg
|  |  |  | @ Cl=0.1, Cd= | 0.00312
|  |  |  | @ Cl=0.4, Cd= | 0.005807
|  |  |  | @ Cl=0.6, Cd= | 0.0079543
alpha (deg) | Cl | Cd | Cm | Cl/Cd
-20 | -1.5203 | 0.03682 | -0.0651 | -41.2901
-19.5 | -1.506 | 0.03393 | -0.0636 | -44.3855
-19 | -1.4914 | 0.03116 | -0.0617 | -47.8626
-18 | -1.4456 | 0.02708 | -0.0583 | -53.3826
-17.5 | -1.4201 | 0.02531 | -0.0565 | -56.1083
-17 | -1.3936 | 0.02368 | -0.0546 | -58.8514
-16.5 | -1.3649 | 0.0222 | -0.0527 | -61.482
-16 | -1.3345 | 0.0209 | -0.0509 | -63.8517
-15.5 | -1.3029 | 0.0197 | -0.049 | -66.1371
-15 | -1.2694 | 0.01862 | -0.0471 | -68.174
-14.5 | -1.2344 | 0.01766 | -0.0454 | -69.8981
-14 | -1.2005 | 0.01665 | -0.0434 | -72.1021
-13.5 | -1.1633 | 0.01583 | -0.0417 | -73.487
-13 | -1.1271 | 0.01497 | -0.0397 | -75.2906
-12.5 | -1.0928 | 0.01404 | -0.0374 | -77.8348
-12 | -1.0549 | 0.01331 | -0.0355 | -79.2562
-11.5 | -1.0162 | 0.01262 | -0.0336 | -80.523
-11 | -0.9767 | 0.01199 | -0.0317 | -81.4595
-10.5 | -0.9359 | 0.01144 | -0.03 | -81.8094
-10 | -0.8948 | 0.01091 | -0.0282 | -82.0165
-9.5 | -0.8527 | 0.01043 | -0.0266 | -81.7546
-9 | -0.811 | 0.00996 | -0.0247 | -81.4257
-8.5 | -0.7715 | 0.00943 | -0.0224 | -81.8134
-8 | -0.73 | 0.00903 | -0.0204 | -80.8416
-7.5 | -0.6885 | 0.00867 | -0.0182 | -79.4118
-7 | -0.6476 | 0.00835 | -0.0158 | -77.5569
-6.5 | -0.6063 | 0.0081 | -0.0133 | -74.8519
-6 | -0.5585 | 0.00779 | -0.0123 | -71.6945
-5.5 | -0.5082 | 0.00753 | -0.0117 | -67.49
-5 | -0.4562 | 0.00731 | -0.0114 | -62.4077
-4.5 | -0.4041 | 0.00706 | -0.0112 | -57.238
-4 | -0.3506 | 0.00686 | -0.0112 | -51.1079
-3.5 | -0.2968 | 0.00665 | -0.0113 | -44.6316
-3 | -0.2436 | 0.00641 | -0.0113 | -38.0031
-2.5 | -0.1942 | 0.00591 | -0.0106 | -32.8596
-2 | -0.1453 | 0.00534 | -0.0098 | -27.2097
-1.5 | -0.0999 | 0.00452 | -0.0085 | -22.1018
-1 | -0.0554 | 0.00347 | -0.0072 | -15.9654
-0.5 | 0.0011 | 0.00315 | -0.0079 | 0.34921
0 | 0.0617 | 0.00312 | -0.0093 | 19.7756
0.5 | 0.122 | 0.00312 | -0.0106 | 39.1026
1 | 0.1829 | 0.00317 | -0.012 | 57.6972
1.5 | 0.2424 | 0.00321 | -0.0133 | 75.514
2 | 0.2869 | 0.00424 | -0.0118 | 67.6651
3 | 0.3811 | 0.00554 | -0.0098 | 68.7906
3.5 | 0.4257 | 0.00617 | -0.0083 | 68.9951
4 | 0.468 | 0.0068 | -0.0062 | 68.8235
4.5 | 0.51 | 0.00737 | -0.0041 | 69.1995
5 | 0.5569 | 0.0077 | -0.0029 | 72.3247
5.5 | 0.5995 | 0.00795 | -0.0008 | 75.4088
6 | 0.6367 | 0.00827 | 0.0024 | 76.9891
6.5 | 0.6775 | 0.00862 | 0.0047 | 78.5963
7 | 0.7189 | 0.00902 | 0.0068 | 79.7007
7.5 | 0.7593 | 0.00949 | 0.0089 | 80.0105
8.5 | 0.843 | 0.0104 | 0.0124 | 81.0577
9 | 0.8828 | 0.01095 | 0.0144 | 80.621
9.5 | 0.9214 | 0.01157 | 0.0165 | 79.637
10 | 0.9617 | 0.01216 | 0.0182 | 79.0872
10.5 | 1.0019 | 0.01277 | 0.0198 | 78.4573
11 | 1.0396 | 0.01348 | 0.0218 | 77.1217
11.5 | 1.0778 | 0.01421 | 0.0235 | 75.848
12 | 1.1131 | 0.01507 | 0.0256 | 73.862
12.5 | 1.1482 | 0.01598 | 0.0277 | 71.8523
13 | 1.1849 | 0.01684 | 0.0294 | 70.3622
13.5 | 1.2182 | 0.01786 | 0.0314 | 68.2083
14 | 1.2534 | 0.01885 | 0.033 | 66.4934
14.5 | 1.2856 | 0.02 | 0.035 | 64.28
15 | 1.3165 | 0.02128 | 0.0368 | 61.8656
15.5 | 1.3464 | 0.02265 | 0.0387 | 59.4437
16 | 1.3718 | 0.02435 | 0.0409 | 56.3368
16.5 | 1.3992 | 0.02597 | 0.0427 | 53.8776
17 | 1.4254 | 0.02772 | 0.0444 | 51.4214
17.5 | 1.4537 | 0.02936 | 0.0458 | 49.5129
18 | 1.4755 | 0.03149 | 0.0476 | 46.8561
18.5 | 1.4969 | 0.03362 | 0.0493 | 44.5241
19 | 1.5377 | 0.03623 | 0.0464 | 42.4427
19.5 | 1.5972 | 0.03991 | 0.0383 | 40.02
20 | 1.5714 | 0.04219 | 0.0484 | 37.2458

## 101. Re 8M Mach 0.25 (1)
BIGFOIL.COM POLAR EXPORT
NACA66-117 a=0.0
NACA66-117 a=0.0 |  |  |  | Cl Max: | 1.188 | at alpha= | 12 | deg
JavaFoil+Calcfoil stall+Eppler ext transition |  |  |  | L/D Max: | 88.049 | at alpha= | 8 | deg
Re: | 8000000 |  |  | Cd Min: | 0.00348 | at alpha= | -1 | deg
Mach: | 0.25 |  |  | Cl=0 at alpha= | -0.50781 | deg
|  |  |  | @ Cl=0.1, Cd= | 0.0035337
|  |  |  | @ Cl=0.4, Cd= | 0.0055103
|  |  |  | @ Cl=0.6, Cd= | 0.00832
alpha (deg) | Cl | Cd | Cm | Cl/Cd
-17 | -0.639 | 0.13172 | 0.017 | -4.851
-16.5 | -0.686 | 0.12505 | 0.016 | -5.486
-16 | -0.729 | 0.11648 | 0.016 | -6.26
-15.5 | -0.769 | 0.10903 | 0.016 | -7.056
-15 | -0.816 | 0.09178 | 0.018 | -8.888
-14.5 | -0.852 | 0.08277 | 0.018 | -10.29
-14 | -1 | 0.02525 | 0.025 | -39.615
-13.5 | -1.041 | 0.01975 | 0.024 | -52.728
-13 | -1.062 | 0.01778 | 0.023 | -59.742
-12.5 | -1.074 | 0.01651 | 0.022 | -65.037
-12 | -1.077 | 0.01554 | 0.021 | -69.313
-11.5 | -1.074 | 0.01467 | 0.02 | -73.197
-11 | -1.064 | 0.01387 | 0.019 | -76.664
-10.5 | -1.047 | 0.01322 | 0.018 | -79.162
-10 | -1.024 | 0.01255 | 0.016 | -81.582
-9.5 | -0.995 | 0.01197 | 0.015 | -83.124
-9 | -0.959 | 0.01144 | 0.014 | -83.826
-8.5 | -0.918 | 0.01083 | 0.013 | -84.809
-8 | -0.874 | 0.01041 | 0.012 | -83.961
-7.5 | -0.827 | 0.00998 | 0.01 | -82.889
-7 | -0.777 | 0.00957 | 0.009 | -81.235
-6.5 | -0.725 | 0.0092 | 0.008 | -78.778
-6 | -0.671 | 0.00882 | 0.007 | -76.021
-5.5 | -0.615 | 0.00847 | 0.005 | -72.581
-5 | -0.557 | 0.00817 | 0.004 | -68.128
-4.5 | -0.498 | 0.00787 | 0.003 | -63.247
-4 | -0.438 | 0.0076 | 0.002 | -57.59
-3.5 | -0.377 | 0.00736 | 0 | -51.204
-3 | -0.315 | 0.00714 | -0.001 | -44.132
-2.5 | -0.253 | 0.00692 | -0.002 | -36.507
-2 | -0.191 | 0.00441 | -0.003 | -43.248
-1.5 | -0.127 | 0.00352 | -0.005 | -36.071
-1 | -0.063 | 0.00348 | -0.006 | -18.222
-0.5 | 0.001 | 0.00349 | -0.007 | 0.173
0 | 0.065 | 0.00349 | -0.009 | 18.542
0.5 | 0.129 | 0.00357 | -0.01 | 36.062
1 | 0.193 | 0.00446 | -0.011 | 43.151
1.5 | 0.257 | 0.00481 | -0.013 | 53.347
2 | 0.319 | 0.0047 | -0.014 | 67.796
2.5 | 0.381 | 0.0054 | -0.015 | 70.574
3 | 0.443 | 0.00576 | -0.016 | 76.915
3.5 | 0.504 | 0.0062 | -0.018 | 81.384
4 | 0.564 | 0.00814 | -0.019 | 69.277
4.5 | 0.624 | 0.00844 | -0.02 | 73.884
5 | 0.683 | 0.00881 | -0.021 | 77.53
5.5 | 0.741 | 0.00916 | -0.023 | 80.817
6 | 0.797 | 0.00953 | -0.024 | 83.588
6.5 | 0.852 | 0.00997 | -0.025 | 85.435
7 | 0.903 | 0.0104 | -0.026 | 86.799
7.5 | 0.952 | 0.01082 | -0.028 | 87.927
8 | 0.997 | 0.01132 | -0.029 | 88.049
8.5 | 1.039 | 0.01182 | -0.03 | 87.891
9 | 1.076 | 0.01238 | -0.031 | 86.925
9.5 | 1.11 | 0.01296 | -0.032 | 85.638
10 | 1.137 | 0.01368 | -0.033 | 83.123
10.5 | 1.159 | 0.01444 | -0.035 | 80.315
11 | 1.175 | 0.01543 | -0.036 | 76.194
11.5 | 1.185 | 0.01615 | -0.037 | 73.375
12 | 1.188 | 0.01722 | -0.038 | 69.005
12.5 | 1.184 | 0.01857 | -0.039 | 63.749
13 | 1.173 | 0.01955 | -0.04 | 60.001
13.5 | 1.154 | 0.02117 | -0.041 | 54.519
14 | 1.127 | 0.02325 | -0.042 | 48.488
14.5 | 1.092 | 0.02564 | -0.043 | 42.598
15 | 1.037 | 0.03031 | -0.043 | 34.219
15.5 | 0.977 | 0.03535 | -0.044 | 27.644
16 | 0.805 | 0.10999 | -0.029 | 7.318
16.5 | 0.751 | 0.11565 | -0.029 | 6.498
17 | 0.687 | 0.13053 | -0.026 | 5.266

## 102. Re 8M Mach 0.25 (2)
BIGFOIL.COM POLAR EXPORT
NACA66-117 a=0.0
NACA66-117 a=0.0 |  |  |  | Cl Max: | 1.516 | at alpha= | 19.5 | deg
XFOIL ncrit=9 |  |  |  | L/D Max: | 77.7399 | at alpha= | 1.5 | deg
Re: | 8000000 |  |  | Cd Min: | 0.06327 | at alpha= | -20 | deg
Mach: | 0.25 |  |  | Cl=0 at alpha= | -0.51087 | deg
|  |  |  | @ Cl=0.1, Cd= | 0.0031458
|  |  |  | @ Cl=0.4, Cd= | 0.0058014
|  |  |  | @ Cl=0.6, Cd= | 0.0084077
alpha (deg) | Cl | Cd | Cm | Cl/Cd
-20 | -1.3622 | 0.06327 | -0.0786 | -21.53
-19.5 | -1.3874 | 0.05431 | -0.0809 | -25.5459
-19 | -1.3966 | 0.04771 | -0.0812 | -29.2727
-18.5 | -1.3975 | 0.04245 | -0.0804 | -32.9211
-18 | -1.4102 | 0.03672 | -0.0782 | -38.4041
-17.5 | -1.3982 | 0.03319 | -0.0758 | -42.1271
-17 | -1.3805 | 0.03028 | -0.0733 | -45.5911
-16.5 | -1.3603 | 0.02768 | -0.0706 | -49.1438
-16 | -1.3357 | 0.02549 | -0.0678 | -52.4009
-15.5 | -1.3055 | 0.02372 | -0.0652 | -55.0379
-15 | -1.2737 | 0.02213 | -0.0625 | -57.5554
-14.5 | -1.2407 | 0.02066 | -0.0599 | -60.0532
-14 | -1.2084 | 0.01925 | -0.057 | -62.774
-13.5 | -1.1729 | 0.01802 | -0.0544 | -65.0888
-13 | -1.1355 | 0.01694 | -0.0518 | -67.0307
-12.5 | -1.0969 | 0.01598 | -0.0494 | -68.6421
-12 | -1.0597 | 0.01495 | -0.0466 | -70.8829
-11.5 | -1.0215 | 0.014 | -0.044 | -72.9643
-11 | -0.9826 | 0.01316 | -0.0413 | -74.6657
-10 | -0.898 | 0.0118 | -0.0369 | -76.1017
-9.5 | -0.855 | 0.01119 | -0.0347 | -76.4075
-9 | -0.8111 | 0.01064 | -0.0327 | -76.2312
-8.5 | -0.7694 | 0.01005 | -0.0302 | -76.5572
-8 | -0.7264 | 0.00954 | -0.0279 | -76.1426
-7.5 | -0.6824 | 0.0091 | -0.0257 | -74.989
-7 | -0.6377 | 0.00869 | -0.0236 | -73.3832
-6.5 | -0.5937 | 0.00832 | -0.0214 | -71.3582
-6 | -0.5535 | 0.00794 | -0.0182 | -69.7103
-5.5 | -0.5105 | 0.00769 | -0.0155 | -66.3849
-5 | -0.4593 | 0.00745 | -0.0146 | -61.651
-4.5 | -0.4071 | 0.0072 | -0.0139 | -56.5417
-4 | -0.3535 | 0.00697 | -0.0135 | -50.7174
-3.5 | -0.299 | 0.00676 | -0.0133 | -44.2308
-3 | -0.2442 | 0.00653 | -0.0131 | -37.3966
-2.5 | -0.1944 | 0.00604 | -0.0121 | -32.1854
-2 | -0.1462 | 0.00542 | -0.0109 | -26.9742
-1.5 | -0.1014 | 0.00456 | -0.0091 | -22.2368
-1 | -0.0585 | 0.00339 | -0.0072 | -17.2566
-0.5 | 0.0013 | 0.00317 | -0.0082 | 0.41009
0 | 0.064 | 0.00314 | -0.0096 | 20.3822
0.5 | 0.1264 | 0.00315 | -0.011 | 40.127
1 | 0.1893 | 0.00319 | -0.0125 | 59.3417
1.5 | 0.2511 | 0.00323 | -0.0138 | 77.7399
2 | 0.2965 | 0.00424 | -0.0122 | 69.9292
2.5 | 0.3447 | 0.00491 | -0.011 | 70.2037
3 | 0.3891 | 0.00563 | -0.0091 | 69.1119
3.5 | 0.4317 | 0.0063 | -0.0068 | 68.5238
4 | 0.4703 | 0.00699 | -0.0037 | 67.2818
4.5 | 0.5073 | 0.00755 | -0.0001 | 67.1921
5 | 0.5439 | 0.00787 | 0.0037 | 69.1105
5.5 | 0.5853 | 0.00826 | 0.0064 | 70.8596
6 | 0.6271 | 0.00868 | 0.0089 | 72.2465
6.5 | 0.6712 | 0.00908 | 0.0109 | 73.9207
7 | 0.7139 | 0.00956 | 0.0131 | 74.6757
7.5 | 0.7564 | 0.01009 | 0.0152 | 74.9653
8 | 0.8003 | 0.0106 | 0.0171 | 75.5
8.5 | 0.8426 | 0.01121 | 0.0192 | 75.165
9 | 0.8822 | 0.0119 | 0.0217 | 74.1345
10 | 0.9657 | 0.01326 | 0.0258 | 72.8281
10.5 | 1.0052 | 0.01406 | 0.0281 | 71.4936
11 | 1.0438 | 0.01493 | 0.0305 | 69.9129
11.5 | 1.0817 | 0.01587 | 0.0329 | 68.1601
12 | 1.1188 | 0.01688 | 0.0353 | 66.2796
12.5 | 1.1563 | 0.01791 | 0.0376 | 64.5617
13 | 1.193 | 0.01903 | 0.0399 | 62.6905
13.5 | 1.2256 | 0.0204 | 0.0426 | 60.0784
14 | 1.2606 | 0.02173 | 0.0449 | 58.012
14.5 | 1.2919 | 0.0233 | 0.0474 | 55.4464
15 | 1.3174 | 0.02529 | 0.0503 | 52.0917
15.5 | 1.3466 | 0.02714 | 0.0527 | 49.6168
16 | 1.3717 | 0.02937 | 0.0552 | 46.7041
16.5 | 1.3993 | 0.0315 | 0.0573 | 44.4222
17 | 1.4214 | 0.03414 | 0.0595 | 41.6344
17.5 | 1.4436 | 0.03687 | 0.0614 | 39.1538
18 | 1.4578 | 0.04035 | 0.0633 | 36.1289
18.5 | 1.4759 | 0.04365 | 0.0649 | 33.8121
19 | 1.4889 | 0.0484 | 0.0645 | 30.7624
19.5 | 1.516 | 0.05615 | 0.0568 | 26.9991
20 | 1.4843 | 0.06132 | 0.0626 | 24.2058

## 103. Re 8M Mach 0.50 (1)
BIGFOIL.COM POLAR EXPORT
NACA66-117 a=0.0
NACA66-117 a=0.0 |  |  |  | Cl Max: | 1.145 | at alpha= | 20 | deg
JavaFoil+Calcfoil stall+Eppler ext transition |  |  |  | L/D Max: | 77.146 | at alpha= | 6.5 | deg
Re: | 8000000 |  |  | Cd Min: | 0.00357 | at alpha= | -0.5 | deg
Mach: | 0.5 |  |  | Cl=0 at alpha= | -0.50694 | deg
|  |  |  | @ Cl=0.1, Cd= | 0.0036311
|  |  |  | @ Cl=0.4, Cd= | 0.0058133
|  |  |  | @ Cl=0.6, Cd= | 0.0090739
alpha (deg) | Cl | Cd | Cm | Cl/Cd
-20 | -1.1 | 0.1485 | 0.028 | -7.405
-19.5 | -1.072 | 0.14107 | 0.028 | -7.598
-19 | -1.036 | 0.14008 | 0.025 | -7.398
-18.5 | -1.005 | 0.13738 | 0.023 | -7.316
-18 | -0.978 | 0.1327 | 0.022 | -7.369
-17.5 | -0.958 | 0.12895 | 0.024 | -7.428
-17 | -0.925 | 0.1262 | 0.021 | -7.331
-16.5 | -0.894 | 0.12034 | 0.02 | -7.43
-16 | -0.866 | 0.11764 | 0.019 | -7.365
-15.5 | -0.843 | 0.11462 | 0.019 | -7.351
-15 | -0.813 | 0.109 | 0.018 | -7.461
-14.5 | -0.785 | 0.10128 | 0.017 | -7.751
-14 | -0.764 | 0.08943 | 0.018 | -8.539
-13.5 | -0.844 | 0.02951 | 0.026 | -28.593
-13 | -0.701 | 0.09344 | 0.014 | -7.497
-12.5 | -0.673 | 0.08656 | 0.013 | -7.772
-12 | -0.652 | 0.07376 | 0.015 | -8.844
-11.5 | -0.734 | 0.02038 | 0.022 | -36.005
-11 | -0.706 | 0.01802 | 0.021 | -39.188
-10.5 | -0.675 | 0.01667 | 0.019 | -40.499
-10 | -0.532 | 0.07112 | 0.009 | -7.487
-9.5 | -0.506 | 0.06151 | 0.009 | -8.221
-9 | -0.483 | 0.05299 | 0.01 | -9.116
-8.5 | -0.544 | 0.01375 | 0.014 | -39.581
-8 | -0.799 | 0.01313 | 0.013 | -60.823
-7.5 | -0.82 | 0.01229 | 0.012 | -66.679
-7 | -0.803 | 0.01152 | 0.01 | -69.678
-6.5 | -0.767 | 0.01091 | 0.009 | -70.311
-6 | -0.721 | 0.01027 | 0.007 | -70.246
-5.5 | -0.668 | 0.00978 | 0.006 | -68.327
-5 | -0.61 | 0.00929 | 0.005 | -65.629
-4.5 | -0.548 | 0.00885 | 0.003 | -61.899
-4 | -0.483 | 0.00847 | 0.002 | -57.066
-3.5 | -0.417 | 0.00813 | 0 | -51.291
-3 | -0.349 | 0.00782 | -0.001 | -44.645
-2.5 | -0.28 | 0.00756 | -0.002 | -37.106
-2 | -0.211 | 0.00729 | -0.004 | -28.891
-1.5 | -0.142 | 0.00366 | -0.005 | -38.82
-1 | -0.071 | 0.00358 | -0.007 | -19.777
-0.5 | 0.001 | 0.00357 | -0.008 | 0.189
0 | 0.072 | 0.0036 | -0.01 | 20.044
0.5 | 0.144 | 0.00368 | -0.011 | 39.097
1 | 0.214 | 0.00465 | -0.013 | 46.038
1.5 | 0.285 | 0.00506 | -0.014 | 56.284
2 | 0.354 | 0.00548 | -0.015 | 64.543
2.5 | 0.423 | 0.00598 | -0.017 | 70.77
3 | 0.491 | 0.00644 | -0.018 | 76.301
3.5 | 0.557 | 0.00883 | -0.02 | 63.153
4 | 0.624 | 0.00921 | -0.021 | 67.69
4.5 | 0.688 | 0.00968 | -0.022 | 71.134
5 | 0.751 | 0.01014 | -0.024 | 74.098
5.5 | 0.811 | 0.01069 | -0.025 | 75.842
6 | 0.867 | 0.01126 | -0.027 | 77.011
6.5 | 0.918 | 0.0119 | -0.028 | 77.146
7 | 0.957 | 0.01257 | -0.029 | 76.187
7.5 | 0.981 | 0.01344 | -0.031 | 72.987
8 | 0.978 | 0.01432 | -0.032 | 68.275
8.5 | 0.902 | 0.01581 | -0.033 | 57.067
9 | 0.532 | 0.05927 | -0.017 | 8.984
9.5 | 0.674 | 0.01766 | -0.036 | 38.165
10 | 0.705 | 0.01909 | -0.037 | 36.921
10.5 | 0.618 | 0.06788 | -0.021 | 9.109
11 | 0.643 | 0.0789 | -0.019 | 8.15
11.5 | 0.801 | 0.02146 | -0.041 | 37.353
12 | 0.831 | 0.02351 | -0.042 | 35.362
12.5 | 0.854 | 0.02785 | -0.043 | 30.657
13 | 0.759 | 0.08904 | -0.026 | 8.523
13.5 | 0.786 | 0.09773 | -0.027 | 8.046
14 | 0.821 | 0.09049 | -0.031 | 9.077
14.5 | 0.841 | 0.10269 | -0.028 | 8.187
15 | 0.875 | 0.10446 | -0.032 | 8.375
15.5 | 0.902 | 0.11261 | -0.033 | 8.014
16 | 0.92 | 0.11759 | -0.03 | 7.823
16.5 | 0.958 | 0.11592 | -0.035 | 8.268
17 | 1.002 | 0.1113 | -0.04 | 9.003
17.5 | 1.004 | 0.13099 | -0.033 | 7.662
18 | 1.034 | 0.13408 | -0.035 | 7.713
18.5 | 1.077 | 0.12879 | -0.041 | 8.365
19 | 1.115 | 0.12694 | -0.044 | 8.787
19.5 | 1.114 | 0.14528 | -0.038 | 7.668
20 | 1.145 | 0.1499 | -0.04 | 7.637

## 104. Re 8M Mach 0.50 (2)
BIGFOIL.COM POLAR EXPORT
NACA66-117 a=0.0
NACA66-117 a=0.0 |  |  |  | Cl Max: | 0.992 | at alpha= | 11 | deg
XFOIL ncrit=9 |  |  |  | L/D Max: | 86.1607 | at alpha= | 1.5 | deg
Re: | 8000000 |  |  | Cd Min: | 0.12994 | at alpha= | 16 | deg
Mach: | 0.5 |  |  | Cl=0 at alpha= | -0.51636 | deg
|  |  |  | @ Cl=0.1, Cd= | 0.0032572
|  |  |  | @ Cl=0.4, Cd= | 0.0057246
|  |  |  | @ Cl=0.6, Cd= | 0.011171
alpha (deg) | Cl | Cd | Cm | Cl/Cd
-15 | -0.5299 | 0.11442 | -0.0413 | -4.6312
-14.5 | -0.5593 | 0.10295 | -0.0515 | -5.4327
-14 | -0.5894 | 0.08904 | -0.061 | -6.6195
-13 | -0.6425 | 0.06076 | -0.0799 | -10.5744
-12.5 | -0.6768 | 0.0473 | -0.0866 | -14.3087
-12 | -0.7145 | 0.03529 | -0.0899 | -20.2465
-11.5 | -0.7515 | 0.02529 | -0.0895 | -29.7153
-11 | -0.7816 | 0.01752 | -0.0862 | -44.6119
-10.5 | -0.7992 | 0.0117 | -0.0809 | -68.3077
-10 | -0.8028 | 0.00744 | -0.0746 | -107.9032
-9.5 | -0.792 | 0.00495 | -0.0682 | -160
-9 | -0.7708 | 0.00353 | -0.0624 | -218.3569
-8.5 | -0.7388 | 0.00271 | -0.0574 | -272.6199
-8 | -0.6997 | 0.00221 | -0.0532 | -316.6063
-7.5 | -0.658 | 0.00184 | -0.0494 | -357.6087
-7 | -0.6113 | 0.00161 | -0.0462 | -379.6894
-6.5 | -0.5634 | 0.00144 | -0.0432 | -391.25
-6 | -0.514 | 0.00131 | -0.0406 | -392.3664
-5.5 | -0.4656 | 0.0012 | -0.0379 | -388
-5 | -0.4165 | 0.00112 | -0.0353 | -371.875
-4.5 | -0.3655 | 0.00106 | -0.0331 | -344.8113
-4 | -0.3159 | 0.001 | -0.0307 | -315.9
-3.5 | -0.2661 | 0.00096 | -0.0283 | -277.1875
-3 | -0.2205 | 0.00092 | -0.025 | -239.6739
-2.5 | -0.1807 | 0.00089 | -0.0205 | -203.0337
-2 | -0.1422 | 0.00079 | -0.0162 | -180
-1.5 | -0.1069 | 0.00064 | -0.0115 | -167.0312
-1 | -0.068 | 0.00044 | -0.0077 | -154.5455
-0.5 | 0.0023 | 0.00042 | -0.0092 | 5.4762
0 | 0.0742 | 0.00325 | -0.011 | 22.8308
0.5 | 0.1461 | 0.00327 | -0.0127 | 44.6789
1 | 0.2182 | 0.0033 | -0.0144 | 66.1212
1.5 | 0.2895 | 0.00336 | -0.016 | 86.1607
2 | 0.3419 | 0.00417 | -0.014 | 81.9904
2.5 | 0.3812 | 0.00514 | -0.0096 | 74.1634
3 | 0.4095 | 0.00602 | -0.0029 | 68.0233
3.5 | 0.4161 | 0.00686 | 0.008 | 60.656
4 | 0.4277 | 0.00813 | 0.0171 | 52.6076
4.5 | 0.4562 | 0.00922 | 0.023 | 49.4794
5 | 0.5039 | 0.00987 | 0.0257 | 51.0537
5.5 | 0.5534 | 0.01052 | 0.0282 | 52.6046
6 | 0.6028 | 0.01121 | 0.0308 | 53.7734
6.5 | 0.6524 | 0.01194 | 0.0335 | 54.6399
7 | 0.6994 | 0.01279 | 0.0366 | 54.6833
7.5 | 0.7475 | 0.01364 | 0.0397 | 54.8021
8 | 0.7955 | 0.01456 | 0.043 | 54.636
8.5 | 0.8388 | 0.01573 | 0.0469 | 53.3249
9 | 0.8831 | 0.01697 | 0.0507 | 52.0389
9.5 | 0.9246 | 0.01843 | 0.055 | 50.1682
10 | 0.96 | 0.02025 | 0.0599 | 47.4074
10.5 | 0.9801 | 0.0229 | 0.0658 | 42.7991
11 | 0.992 | 0.02622 | 0.0719 | 37.8337
12 | 0.9633 | 0.03719 | 0.0833 | 25.9021
12.5 | 0.9343 | 0.04489 | 0.086 | 20.8131
13 | 0.9011 | 0.05412 | 0.0858 | 16.65
13.5 | 0.8697 | 0.06458 | 0.0825 | 13.467
14 | 0.8406 | 0.07626 | 0.0765 | 11.0228
14.5 | 0.8146 | 0.08897 | 0.0685 | 9.1559
15 | 0.7929 | 0.10222 | 0.0595 | 7.7568
15.5 | 0.7745 | 0.11561 | 0.0507 | 6.6992
16 | 0.7509 | 0.12994 | 0.0417 | 5.7788

## 105. Re 10M Mach 0.00 (1)
BIGFOIL.COM POLAR EXPORT
NACA66-117 a=0.0
NACA66-117 a=0.0 |  |  |  | Cl Max: | 1.289 | at alpha= | 14 | deg
JavaFoil+Calcfoil stall+Eppler ext transition |  |  |  | L/D Max: | 95.704 | at alpha= | 9 | deg
Re: | 10000000 |  |  | Cd Min: | 0.00343 | at alpha= | -0.5 | deg
Mach: | 0 |  |  | Cl=0 at alpha= | -0.50806 | deg
|  |  |  | @ Cl=0.1, Cd= | 0.0042134
|  |  |  | @ Cl=0.4, Cd= | 0.005385
|  |  |  | @ Cl=0.6, Cd= | 0.0078291
alpha (deg) | Cl | Cd | Cm | Cl/Cd
-19.5 | -0.903 | 0.1357 | 0.023 | -6.658
-19 | -0.927 | 0.1237 | 0.024 | -7.497
-18.5 | -0.957 | 0.10672 | 0.025 | -8.965
-18 | -0.994 | 0.08549 | 0.026 | -11.623
-17.5 | -1.04 | 0.06216 | 0.028 | -16.724
-17 | -1.119 | 0.03181 | 0.03 | -35.17
-16.5 | -1.144 | 0.02625 | 0.029 | -43.607
-16 | -1.162 | 0.02302 | 0.028 | -50.484
-15.5 | -1.174 | 0.02077 | 0.028 | -56.534
-15 | -1.183 | 0.0187 | 0.027 | -63.256
-14.5 | -1.185 | 0.01756 | 0.026 | -67.5
-14 | -1.184 | 0.01656 | 0.025 | -71.509
-13.5 | -1.179 | 0.01567 | 0.024 | -75.243
-13 | -1.17 | 0.0149 | 0.023 | -78.499
-12.5 | -1.156 | 0.01417 | 0.022 | -81.606
-12 | -1.139 | 0.01343 | 0.02 | -84.823
-11.5 | -1.117 | 0.01287 | 0.019 | -86.795
-11 | -1.092 | 0.01219 | 0.018 | -89.596
-10.5 | -1.063 | 0.01174 | 0.017 | -90.515
-10 | -1.03 | 0.01117 | 0.016 | -92.216
-9.5 | -0.994 | 0.01072 | 0.015 | -92.655
-9 | -0.952 | 0.01028 | 0.014 | -92.605
-8.5 | -0.908 | 0.00987 | 0.012 | -91.953
-8 | -0.861 | 0.00954 | 0.011 | -90.258
-7.5 | -0.812 | 0.00914 | 0.01 | -88.806
-7 | -0.761 | 0.0088 | 0.009 | -86.505
-6.5 | -0.709 | 0.00848 | 0.008 | -83.583
-6 | -0.655 | 0.00818 | 0.007 | -80.045
-5.5 | -0.599 | 0.00788 | 0.005 | -75.999
-5 | -0.542 | 0.0076 | 0.004 | -71.329
-4.5 | -0.485 | 0.00733 | 0.003 | -66.066
-4 | -0.426 | 0.00711 | 0.002 | -59.891
-3.5 | -0.366 | 0.00692 | 0 | -52.922
-3 | -0.306 | 0.00595 | -0.001 | -51.448
-2.5 | -0.246 | 0.00615 | -0.002 | -39.929
-2 | -0.185 | 0.00483 | -0.003 | -38.237
-1.5 | -0.123 | 0.00438 | -0.005 | -28.121
-1 | -0.061 | 0.00398 | -0.006 | -15.411
-0.5 | 0.001 | 0.00343 | -0.007 | 0.171
0 | 0.063 | 0.0041 | -0.008 | 15.263
0.5 | 0.125 | 0.00429 | -0.01 | 29.006
1 | 0.187 | 0.00457 | -0.011 | 40.846
1.5 | 0.248 | 0.00488 | -0.012 | 50.95
2 | 0.31 | 0.00527 | -0.013 | 58.72
2.5 | 0.37 | 0.00504 | -0.015 | 73.408
3 | 0.43 | 0.00573 | -0.016 | 75.031
3.5 | 0.49 | 0.0061 | -0.017 | 80.323
4 | 0.548 | 0.0076 | -0.018 | 72.084
4.5 | 0.607 | 0.00786 | -0.02 | 77.184
5 | 0.664 | 0.00817 | -0.021 | 81.263
5.5 | 0.721 | 0.0085 | -0.022 | 84.866
6 | 0.777 | 0.00878 | -0.023 | 88.495
6.5 | 0.831 | 0.00912 | -0.024 | 91.153
7 | 0.883 | 0.00953 | -0.026 | 92.648
7.5 | 0.932 | 0.00989 | -0.027 | 94.261
8 | 0.98 | 0.01031 | -0.028 | 95.076
8.5 | 1.025 | 0.01072 | -0.029 | 95.59
9 | 1.067 | 0.01114 | -0.03 | 95.704
9.5 | 1.106 | 0.01163 | -0.031 | 95.038
10 | 1.141 | 0.01216 | -0.033 | 93.827
10.5 | 1.173 | 0.01278 | -0.034 | 91.76
11 | 1.201 | 0.01345 | -0.035 | 89.332
11.5 | 1.226 | 0.01402 | -0.036 | 87.411
12 | 1.247 | 0.01477 | -0.037 | 84.385
12.5 | 1.263 | 0.01561 | -0.038 | 80.9
13 | 1.276 | 0.01639 | -0.039 | 77.815
13.5 | 1.284 | 0.01751 | -0.04 | 73.301
14 | 1.289 | 0.01837 | -0.041 | 70.134
14.5 | 1.288 | 0.01975 | -0.042 | 65.219
15 | 1.281 | 0.02077 | -0.043 | 61.658
15.5 | 1.268 | 0.02242 | -0.044 | 56.544
16 | 1.252 | 0.02402 | -0.045 | 52.111
16.5 | 1.232 | 0.02578 | -0.046 | 47.794
17 | 1.209 | 0.02811 | -0.047 | 43.005
17.5 | 1.183 | 0.03063 | -0.047 | 38.615
18 | 1.156 | 0.03298 | -0.048 | 35.054
18.5 | 1.124 | 0.03705 | -0.049 | 30.33
19 | 1.091 | 0.04154 | -0.049 | 26.257

## 106. Re 10M Mach 0.00 (2)
BIGFOIL.COM POLAR EXPORT
NACA66-117 a=0.0
NACA66-117 a=0.0 |  |  |  | Cl Max: | 1.6399 | at alpha= | 20 | deg
XFOIL ncrit=9 |  |  |  | L/D Max: | 87.2755 | at alpha= | 8.5 | deg
Re: | 10000000 |  |  | Cd Min: | 0.03877 | at alpha= | 20 | deg
Mach: | 0 |  |  | Cl=0 at alpha= | -0.51699 | deg
|  |  |  | @ Cl=0.1, Cd= | 0.00298
|  |  |  | @ Cl=0.4, Cd= | 0.0058406
|  |  |  | @ Cl=0.6, Cd= | 0.0075833
alpha (deg) | Cl | Cd | Cm | Cl/Cd
-20 | -1.5497 | 0.03288 | -0.0599 | -47.132
-19.5 | -1.53 | 0.0306 | -0.0585 | -50
-19 | -1.514 | 0.02817 | -0.0565 | -53.7451
-18.5 | -1.4892 | 0.02641 | -0.055 | -56.3877
-18 | -1.4666 | 0.02453 | -0.0531 | -59.788
-17.5 | -1.44 | 0.02301 | -0.0513 | -62.5815
-17 | -1.4126 | 0.02155 | -0.0495 | -65.5499
-16.5 | -1.3831 | 0.02028 | -0.0476 | -68.2002
-16 | -1.3519 | 0.01912 | -0.0459 | -70.7061
-15.5 | -1.3201 | 0.01805 | -0.044 | -73.1357
-15 | -1.2856 | 0.01711 | -0.0423 | -75.1373
-14.5 | -1.2508 | 0.01623 | -0.0406 | -77.0672
-14 | -1.2157 | 0.01536 | -0.0388 | -79.1471
-13.5 | -1.1783 | 0.01462 | -0.0372 | -80.5951
-13 | -1.142 | 0.01386 | -0.0353 | -82.3954
-12.5 | -1.1038 | 0.01317 | -0.0336 | -83.8117
-12 | -1.0667 | 0.01244 | -0.0316 | -85.7476
-11.5 | -1.0285 | 0.01182 | -0.0297 | -87.0135
-11 | -0.9893 | 0.01123 | -0.0279 | -88.0944
-10.5 | -0.9489 | 0.0107 | -0.0262 | -88.6822
-10 | -0.9081 | 0.01021 | -0.0244 | -88.9422
-9.5 | -0.8665 | 0.00978 | -0.0227 | -88.5992
-9 | -0.8248 | 0.00938 | -0.0209 | -87.9318
-8.5 | -0.7847 | 0.00895 | -0.0187 | -87.676
-8 | -0.7449 | 0.00854 | -0.0164 | -87.2248
-7.5 | -0.7061 | 0.00821 | -0.0136 | -86.0049
-7 | -0.6633 | 0.00798 | -0.0116 | -83.1203
-6.5 | -0.6144 | 0.00772 | -0.0108 | -79.5855
-6 | -0.5646 | 0.00746 | -0.0102 | -75.6836
-5.5 | -0.5137 | 0.00721 | -0.0099 | -71.2483
-5 | -0.4613 | 0.007 | -0.0098 | -65.9
-4.5 | -0.4081 | 0.0068 | -0.0098 | -60.0147
-4 | -0.3545 | 0.00659 | -0.01 | -53.7936
-3.5 | -0.2999 | 0.00639 | -0.0103 | -46.9327
-3 | -0.2453 | 0.00616 | -0.0106 | -39.8214
-2.5 | -0.1939 | 0.00577 | -0.0103 | -33.6049
-2 | -0.1434 | 0.00533 | -0.0099 | -26.9043
-1.5 | -0.0957 | 0.00466 | -0.0091 | -20.5365
-1 | -0.0455 | 0.00401 | -0.0087 | -11.3466
-0.5 | 0.0016 | 0.003 | -0.0079 | 0.53333
0 | 0.0612 | 0.00298 | -0.0092 | 20.5369
0.5 | 0.1216 | 0.00298 | -0.0106 | 40.8054
1 | 0.1814 | 0.003 | -0.0119 | 60.4667
1.5 | 0.234 | 0.00359 | -0.012 | 65.1811
2 | 0.2809 | 0.00442 | -0.0111 | 63.552
2.5 | 0.3295 | 0.005 | -0.0104 | 65.9
3 | 0.3768 | 0.00557 | -0.0095 | 67.6481
3.5 | 0.4231 | 0.00611 | -0.0083 | 69.2471
4 | 0.4684 | 0.00664 | -0.0069 | 70.5422
4.5 | 0.5142 | 0.0071 | -0.0055 | 72.4225
5 | 0.5634 | 0.00738 | -0.0048 | 76.3415
5.5 | 0.612 | 0.00765 | -0.0041 | 80
6 | 0.6545 | 0.0079 | -0.002 | 82.8481
6.5 | 0.6929 | 0.00818 | 0.0009 | 84.7066
7 | 0.7319 | 0.00857 | 0.0034 | 85.4026
7.5 | 0.7729 | 0.00895 | 0.0055 | 86.3575
8 | 0.8146 | 0.00934 | 0.0073 | 87.2163
8.5 | 0.8553 | 0.0098 | 0.0092 | 87.2755
9 | 0.8946 | 0.01035 | 0.0112 | 86.4348
9.5 | 0.9349 | 0.01085 | 0.013 | 86.1659
10 | 0.9748 | 0.01138 | 0.0147 | 85.6591
10.5 | 1.0144 | 0.01197 | 0.0164 | 84.7452
11 | 1.0519 | 0.01265 | 0.0183 | 83.1542
11.5 | 1.0895 | 0.01333 | 0.0202 | 81.7329
12 | 1.1257 | 0.01411 | 0.0221 | 79.7803
12.5 | 1.1627 | 0.01487 | 0.0238 | 78.191
13 | 1.199 | 0.01565 | 0.0255 | 76.6134
13.5 | 1.2334 | 0.01658 | 0.0273 | 74.3908
14 | 1.2671 | 0.01753 | 0.0291 | 72.2818
14.5 | 1.301 | 0.01853 | 0.0308 | 70.2105
15 | 1.3306 | 0.01975 | 0.0329 | 67.3722
15.5 | 1.3601 | 0.02106 | 0.0348 | 64.5821
16 | 1.3888 | 0.02243 | 0.0366 | 61.9171
16.5 | 1.4192 | 0.02375 | 0.0381 | 59.7558
17 | 1.4467 | 0.02527 | 0.0398 | 57.2497
17.5 | 1.4751 | 0.02678 | 0.0412 | 55.0822
18 | 1.4994 | 0.02861 | 0.0428 | 52.4082
18.5 | 1.5233 | 0.0305 | 0.0443 | 49.9443
19 | 1.5444 | 0.03255 | 0.046 | 47.447
19.5 | 1.5818 | 0.03519 | 0.0432 | 44.9503
20 | 1.6399 | 0.03877 | 0.0352 | 42.2982

## 107. Re 10M Mach 0.10 (1)
BIGFOIL.COM POLAR EXPORT
NACA66-117 a=0.0
NACA66-117 a=0.0 |  |  |  | Cl Max: | 1.272 | at alpha= | 14 | deg
JavaFoil+Calcfoil stall+Eppler ext transition |  |  |  | L/D Max: | 95.043 | at alpha= | 8.5 | deg
Re: | 10000000 |  |  | Cd Min: | 0.0034 | at alpha= | -0.5 | deg
Mach: | 0.1 |  |  | Cl=0 at alpha= | -0.50794 | deg
|  |  |  | @ Cl=0.1, Cd= | 0.0041973
|  |  |  | @ Cl=0.4, Cd= | 0.005228
|  |  |  | @ Cl=0.6, Cd= | 0.007875
alpha (deg) | Cl | Cd | Cm | Cl/Cd
-19 | -0.872 | 0.13325 | 0.022 | -6.543
-18.5 | -0.895 | 0.12426 | 0.022 | -7.202
-18 | -0.913 | 0.11957 | 0.022 | -7.634
-17.5 | -0.944 | 0.10233 | 0.023 | -9.224
-17 | -1.006 | 0.06605 | 0.026 | -15.229
-16.5 | -1.1 | 0.02964 | 0.029 | -37.126
-16 | -1.132 | 0.02324 | 0.028 | -48.694
-15.5 | -1.143 | 0.02208 | 0.028 | -51.78
-15 | -1.158 | 0.01938 | 0.027 | -59.777
-14.5 | -1.165 | 0.01807 | 0.026 | -64.452
-14 | -1.167 | 0.0169 | 0.025 | -69.092
-13.5 | -1.165 | 0.01604 | 0.024 | -72.637
-13 | -1.159 | 0.01514 | 0.023 | -76.561
-12.5 | -1.148 | 0.0144 | 0.022 | -79.725
-12 | -1.133 | 0.01363 | 0.021 | -83.167
-11.5 | -1.114 | 0.01302 | 0.019 | -85.522
-11 | -1.09 | 0.0124 | 0.018 | -87.929
-10.5 | -1.062 | 0.01186 | 0.017 | -89.588
-10 | -1.03 | 0.01128 | 0.016 | -91.349
-9.5 | -0.995 | 0.01083 | 0.015 | -91.821
-9 | -0.954 | 0.01038 | 0.014 | -91.886
-8.5 | -0.91 | 0.00994 | 0.013 | -91.493
-8 | -0.863 | 0.0096 | 0.011 | -89.952
-7.5 | -0.815 | 0.00922 | 0.01 | -88.333
-7 | -0.764 | 0.00885 | 0.009 | -86.303
-6.5 | -0.711 | 0.00852 | 0.008 | -83.454
-6 | -0.657 | 0.00821 | 0.007 | -80.038
-5.5 | -0.602 | 0.0079 | 0.005 | -76.132
-5 | -0.545 | 0.00763 | 0.004 | -71.372
-4.5 | -0.487 | 0.00738 | 0.003 | -65.916
-4 | -0.428 | 0.00715 | 0.002 | -59.784
-3.5 | -0.368 | 0.00694 | 0 | -53.03
-3 | -0.308 | 0.00599 | -0.001 | -51.382
-2.5 | -0.247 | 0.00616 | -0.002 | -40.029
-2 | -0.186 | 0.00483 | -0.003 | -38.4
-1.5 | -0.124 | 0.00441 | -0.005 | -28.062
-1 | -0.062 | 0.00402 | -0.006 | -15.328
-0.5 | 0.001 | 0.0034 | -0.007 | 0.173
0 | 0.063 | 0.00406 | -0.008 | 15.482
0.5 | 0.125 | 0.00429 | -0.01 | 29.168
1 | 0.187 | 0.00462 | -0.011 | 40.592
1.5 | 0.25 | 0.00491 | -0.012 | 50.884
2 | 0.311 | 0.00528 | -0.014 | 58.926
2.5 | 0.372 | 0.00478 | -0.015 | 77.783
3 | 0.432 | 0.00574 | -0.016 | 75.241
3.5 | 0.492 | 0.00614 | -0.017 | 80.124
4 | 0.551 | 0.00763 | -0.018 | 72.205
4.5 | 0.609 | 0.00792 | -0.02 | 76.935
5 | 0.667 | 0.00823 | -0.021 | 81.059
5.5 | 0.724 | 0.00852 | -0.022 | 85.017
6 | 0.78 | 0.00884 | -0.023 | 88.197
6.5 | 0.834 | 0.00923 | -0.025 | 90.388
7 | 0.886 | 0.00958 | -0.026 | 92.48
7.5 | 0.936 | 0.00998 | -0.027 | 93.775
8 | 0.983 | 0.0104 | -0.028 | 94.515
8.5 | 1.027 | 0.01081 | -0.029 | 95.043
9 | 1.069 | 0.01126 | -0.03 | 94.946
9.5 | 1.107 | 0.01177 | -0.032 | 94.078
10 | 1.142 | 0.0123 | -0.033 | 92.79
10.5 | 1.173 | 0.01292 | -0.034 | 90.752
11 | 1.199 | 0.01361 | -0.035 | 88.11
11.5 | 1.222 | 0.01429 | -0.036 | 85.524
12 | 1.241 | 0.01498 | -0.037 | 82.848
12.5 | 1.255 | 0.01585 | -0.038 | 79.181
13 | 1.265 | 0.0168 | -0.039 | 75.302
13.5 | 1.27 | 0.01783 | -0.04 | 71.236
14 | 1.272 | 0.01877 | -0.041 | 67.788
14.5 | 1.269 | 0.02004 | -0.042 | 63.318
15 | 1.256 | 0.02163 | -0.043 | 58.07
15.5 | 1.239 | 0.02311 | -0.044 | 53.637
16 | 1.218 | 0.02503 | -0.045 | 48.669
16.5 | 1.193 | 0.02711 | -0.046 | 44.029
17 | 1.165 | 0.02963 | -0.047 | 39.336
17.5 | 1.133 | 0.03277 | -0.047 | 34.591
18 | 1.101 | 0.03554 | -0.048 | 30.995
18.5 | 1.063 | 0.04102 | -0.048 | 25.911
19 | 1.017 | 0.05029 | -0.048 | 20.227

## 108. Re 10M Mach 0.10 (2)
BIGFOIL.COM POLAR EXPORT
NACA66-117 a=0.0
NACA66-117 a=0.0 |  |  |  | Cl Max: | 1.6334 | at alpha= | 20 | deg
XFOIL ncrit=9 |  |  |  | L/D Max: | 86.1587 | at alpha= | 8 | deg
Re: | 10000000 |  |  | Cd Min: | 0.04108 | at alpha= | 20 | deg
Mach: | 0.1 |  |  | Cl=0 at alpha= | -0.51789 | deg
|  |  |  | @ Cl=0.1, Cd= | 0.00298
|  |  |  | @ Cl=0.4, Cd= | 0.0058435
|  |  |  | @ Cl=0.6, Cd= | 0.0076112
alpha (deg) | Cl | Cd | Cm | Cl/Cd
-20 | -1.5483 | 0.03466 | -0.0637 | -44.6711
-19.5 | -1.528 | 0.03228 | -0.0623 | -47.3358
-19 | -1.5087 | 0.0299 | -0.0607 | -50.4582
-18.5 | -1.4855 | 0.02791 | -0.059 | -53.2247
-18 | -1.4675 | 0.02561 | -0.0567 | -57.3018
-17.5 | -1.4419 | 0.02392 | -0.0547 | -60.2801
-17 | -1.4136 | 0.02242 | -0.0529 | -63.0508
-16.5 | -1.3854 | 0.02099 | -0.0508 | -66.0029
-16 | -1.3553 | 0.0197 | -0.0488 | -68.797
-15.5 | -1.3219 | 0.01862 | -0.0469 | -70.9936
-15 | -1.2887 | 0.01756 | -0.045 | -73.3884
-14.5 | -1.254 | 0.01663 | -0.0431 | -75.4059
-14 | -1.2181 | 0.01574 | -0.0412 | -77.3888
-13.5 | -1.1816 | 0.01491 | -0.0393 | -79.2488
-13 | -1.144 | 0.01415 | -0.0375 | -80.8481
-12.5 | -1.1047 | 0.01348 | -0.0358 | -81.951
-12 | -1.0683 | 0.01269 | -0.0336 | -84.1844
-11.5 | -1.0293 | 0.01205 | -0.0317 | -85.4191
-11 | -0.9904 | 0.01142 | -0.0297 | -86.725
-10.5 | -0.9502 | 0.01085 | -0.0278 | -87.576
-10 | -0.9088 | 0.01035 | -0.026 | -87.8068
-9.5 | -0.8667 | 0.0099 | -0.0243 | -87.5455
-9 | -0.8247 | 0.00948 | -0.0224 | -86.9937
-8.5 | -0.7838 | 0.00905 | -0.0203 | -86.6077
-8 | -0.7435 | 0.00862 | -0.018 | -86.2529
-7.5 | -0.7034 | 0.00826 | -0.0154 | -85.1574
-7 | -0.6639 | 0.00801 | -0.0126 | -82.8839
-6.5 | -0.6154 | 0.00776 | -0.0116 | -79.3041
-6 | -0.5657 | 0.0075 | -0.0109 | -75.4267
-5.5 | -0.5149 | 0.00724 | -0.0104 | -71.1188
-5 | -0.4625 | 0.00702 | -0.0102 | -65.8832
-4.5 | -0.4091 | 0.00682 | -0.0102 | -59.9853
-4 | -0.3553 | 0.00661 | -0.0103 | -53.7519
-3.5 | -0.3006 | 0.0064 | -0.0106 | -46.9688
-3 | -0.2457 | 0.00618 | -0.0109 | -39.7573
-2.5 | -0.1942 | 0.00578 | -0.0105 | -33.5986
-2 | -0.1435 | 0.00534 | -0.0101 | -26.8727
-1.5 | -0.0959 | 0.00467 | -0.0092 | -20.5353
-1 | -0.0458 | 0.004 | -0.0088 | -11.45
-0.5 | 0.0017 | 0.003 | -0.008 | 0.56667
0 | 0.0616 | 0.00298 | -0.0093 | 20.6711
0.5 | 0.1224 | 0.00298 | -0.0107 | 41.0738
1 | 0.1825 | 0.003 | -0.012 | 60.8333
1.5 | 0.2356 | 0.00357 | -0.0121 | 65.9944
2 | 0.2824 | 0.00443 | -0.0111 | 63.7472
2.5 | 0.3311 | 0.00501 | -0.0104 | 66.0878
3 | 0.3784 | 0.00558 | -0.0094 | 67.8136
3.5 | 0.4243 | 0.00614 | -0.008 | 69.1042
4.5 | 0.515 | 0.00713 | -0.0051 | 72.23
5 | 0.564 | 0.00741 | -0.0043 | 76.1134
5.5 | 0.6123 | 0.00768 | -0.0033 | 79.7266
6 | 0.651 | 0.00793 | -0.0003 | 82.0933
6.5 | 0.6909 | 0.00825 | 0.0023 | 83.7455
7 | 0.7306 | 0.00865 | 0.0047 | 84.4624
7.5 | 0.7723 | 0.00904 | 0.0067 | 85.4314
8 | 0.8142 | 0.00945 | 0.0085 | 86.1587
8.5 | 0.8548 | 0.00994 | 0.0105 | 85.996
9 | 0.8944 | 0.0105 | 0.0126 | 85.181
9.5 | 0.9358 | 0.01099 | 0.0143 | 85.1501
10 | 0.9757 | 0.01156 | 0.0161 | 84.4031
10.5 | 1.0146 | 0.01219 | 0.018 | 83.2322
11 | 1.0529 | 0.01289 | 0.0199 | 81.6835
11.5 | 1.0905 | 0.01359 | 0.0219 | 80.2428
12 | 1.1268 | 0.0144 | 0.0239 | 78.25
12.5 | 1.165 | 0.01516 | 0.0255 | 76.847
13 | 1.2006 | 0.01601 | 0.0275 | 74.9906
13.5 | 1.2355 | 0.01697 | 0.0294 | 72.8049
14 | 1.2691 | 0.01797 | 0.0313 | 70.6233
14.5 | 1.3019 | 0.01908 | 0.0332 | 68.2338
15 | 1.3325 | 0.02033 | 0.0353 | 65.5435
15.5 | 1.3613 | 0.02174 | 0.0373 | 62.6173
16 | 1.3905 | 0.02316 | 0.0392 | 60.0389
16.5 | 1.4225 | 0.02447 | 0.0407 | 58.1324
17 | 1.4486 | 0.02616 | 0.0425 | 55.3746
17.5 | 1.4759 | 0.02784 | 0.0441 | 53.0136
18 | 1.5016 | 0.02967 | 0.0457 | 50.61
18.5 | 1.5241 | 0.03177 | 0.0473 | 47.9729
19 | 1.5418 | 0.0342 | 0.0492 | 45.0819
19.5 | 1.577 | 0.03713 | 0.0468 | 42.4724
20 | 1.6334 | 0.04108 | 0.0388 | 39.7614

## 109. Re 10M Mach 0.25 (1)
BIGFOIL.COM POLAR EXPORT
NACA66-117 a=0.0
NACA66-117 a=0.0 |  |  |  | Cl Max: | 1.19 | at alpha= | 12 | deg
JavaFoil+Calcfoil stall+Eppler ext transition |  |  |  | L/D Max: | 91.886 | at alpha= | 8.5 | deg
Re: | 10000000 |  |  | Cd Min: | 0.00345 | at alpha= | -0.5 | deg
Mach: | 0.25 |  |  | Cl=0 at alpha= | -0.50781 | deg
|  |  |  | @ Cl=0.1, Cd= | 0.0042422
|  |  |  | @ Cl=0.4, Cd= | 0.0056226
|  |  |  | @ Cl=0.6, Cd= | 0.008018
alpha (deg) | Cl | Cd | Cm | Cl/Cd
-17 | -0.639 | 0.1293 | 0.017 | -4.945
-16.5 | -0.686 | 0.12297 | 0.016 | -5.581
-16 | -0.73 | 0.11618 | 0.016 | -6.28
-15.5 | -0.771 | 0.10721 | 0.016 | -7.188
-15 | -0.81 | 0.09651 | 0.017 | -8.393
-14.5 | -0.968 | 0.02718 | 0.025 | -35.617
-14 | -1.005 | 0.02362 | 0.025 | -42.547
-13.5 | -1.043 | 0.01904 | 0.024 | -54.751
-13 | -1.064 | 0.01693 | 0.023 | -62.884
-12.5 | -1.075 | 0.01587 | 0.022 | -67.761
-12 | -1.079 | 0.01487 | 0.021 | -72.545
-11.5 | -1.076 | 0.01401 | 0.02 | -76.794
-11 | -1.065 | 0.01326 | 0.019 | -80.323
-10.5 | -1.048 | 0.01267 | 0.018 | -82.708
-10 | -1.025 | 0.01203 | 0.016 | -85.187
-9.5 | -0.996 | 0.01145 | 0.015 | -86.996
-9 | -0.96 | 0.01095 | 0.014 | -87.633
-8.5 | -0.919 | 0.01043 | 0.013 | -88.142
-8 | -0.875 | 0.01003 | 0.012 | -87.27
-7.5 | -0.828 | 0.00961 | 0.01 | -86.149
-7 | -0.778 | 0.00919 | 0.009 | -84.711
-6.5 | -0.726 | 0.00884 | 0.008 | -82.088
-6 | -0.672 | 0.00848 | 0.007 | -79.204
-5.5 | -0.615 | 0.00815 | 0.005 | -75.529
-5 | -0.558 | 0.00786 | 0.004 | -70.941
-4.5 | -0.499 | 0.00757 | 0.003 | -65.889
-4 | -0.438 | 0.00729 | 0.002 | -60.101
-3.5 | -0.377 | 0.00707 | 0 | -53.338
-3 | -0.315 | 0.00688 | -0.001 | -45.843
-2.5 | -0.253 | 0.00666 | -0.002 | -37.991
-2 | -0.191 | 0.00489 | -0.003 | -38.959
-1.5 | -0.127 | 0.00448 | -0.005 | -28.391
-1 | -0.063 | 0.00403 | -0.006 | -15.722
-0.5 | 0.001 | 0.00345 | -0.007 | 0.175
0 | 0.065 | 0.0041 | -0.009 | 15.763
0.5 | 0.129 | 0.00436 | -0.01 | 29.478
1 | 0.193 | 0.00468 | -0.011 | 41.184
1.5 | 0.257 | 0.00505 | -0.013 | 50.859
2 | 0.319 | 0.0046 | -0.014 | 69.319
2.5 | 0.381 | 0.0055 | -0.015 | 69.306
3 | 0.443 | 0.0059 | -0.016 | 75.187
3.5 | 0.504 | 0.00755 | -0.018 | 66.676
4 | 0.564 | 0.00785 | -0.019 | 71.928
4.5 | 0.624 | 0.00813 | -0.02 | 76.795
5 | 0.683 | 0.00848 | -0.021 | 80.598
5.5 | 0.741 | 0.0088 | -0.023 | 84.281
6 | 0.798 | 0.00916 | -0.024 | 87.054
6.5 | 0.852 | 0.00959 | -0.025 | 88.883
7 | 0.904 | 0.00998 | -0.026 | 90.558
7.5 | 0.953 | 0.0104 | -0.028 | 91.637
8 | 0.998 | 0.01088 | -0.029 | 91.716
8.5 | 1.04 | 0.01132 | -0.03 | 91.886
9 | 1.078 | 0.0119 | -0.031 | 90.562
9.5 | 1.111 | 0.01245 | -0.032 | 89.197
10 | 1.139 | 0.01315 | -0.034 | 86.597
10.5 | 1.161 | 0.0139 | -0.035 | 83.487
11 | 1.177 | 0.01474 | -0.036 | 79.856
11.5 | 1.187 | 0.01551 | -0.037 | 76.497
12 | 1.19 | 0.01648 | -0.038 | 72.177
12.5 | 1.185 | 0.01784 | -0.039 | 66.455
13 | 1.174 | 0.0189 | -0.04 | 62.145
13.5 | 1.155 | 0.02048 | -0.041 | 56.416
14 | 1.13 | 0.02209 | -0.042 | 51.126
14.5 | 1.095 | 0.02453 | -0.043 | 44.638
15 | 1.044 | 0.02756 | -0.044 | 37.882
15.5 | 0.987 | 0.03112 | -0.044 | 31.706
16 | 0.811 | 0.10358 | -0.031 | 7.833
16.5 | 0.757 | 0.10957 | -0.031 | 6.905
17 | 0.689 | 0.12813 | -0.027 | 5.375

## 110. Re 10M Mach 0.25 (2)
BIGFOIL.COM POLAR EXPORT
NACA66-117 a=0.0
NACA66-117 a=0.0 |  |  |  | Cl Max: | 1.5628 | at alpha= | 20 | deg
XFOIL ncrit=9 |  |  |  | L/D Max: | 80.3759 | at alpha= | 8 | deg
Re: | 10000000 |  |  | Cd Min: | 0.05735 | at alpha= | 20 | deg
Mach: | 0.25 |  |  | Cl=0 at alpha= | -0.51935 | deg
|  |  |  | @ Cl=0.1, Cd= | 0.003
|  |  |  | @ Cl=0.4, Cd= | 0.0058544
|  |  |  | @ Cl=0.6, Cd= | 0.0079258
alpha (deg) | Cl | Cd | Cm | Cl/Cd
-19.5 | -1.4587 | 0.04759 | -0.0819 | -30.6514
-19 | -1.46 | 0.0423 | -0.0809 | -34.5154
-18 | -1.4334 | 0.03495 | -0.0775 | -41.0129
-17.5 | -1.4182 | 0.03175 | -0.0751 | -44.6677
-17 | -1.4053 | 0.02861 | -0.0721 | -49.1192
-16.5 | -1.3829 | 0.02623 | -0.0692 | -52.7221
-16 | -1.3589 | 0.02405 | -0.0662 | -56.5031
-15.5 | -1.3305 | 0.02225 | -0.0632 | -59.7978
-15 | -1.2991 | 0.02068 | -0.0604 | -62.8191
-14.5 | -1.2654 | 0.01933 | -0.0576 | -65.463
-14 | -1.2297 | 0.01809 | -0.0549 | -67.9768
-13.5 | -1.1937 | 0.01696 | -0.0522 | -70.3833
-13 | -1.156 | 0.01594 | -0.0496 | -72.522
-12.5 | -1.1156 | 0.01505 | -0.0472 | -74.1262
-12 | -1.0758 | 0.01418 | -0.0447 | -75.8674
-11.5 | -1.0348 | 0.01341 | -0.0423 | -77.1663
-11 | -0.9954 | 0.01258 | -0.0397 | -79.1256
-10.5 | -0.955 | 0.01182 | -0.0371 | -80.7953
-10 | -0.9128 | 0.01118 | -0.0348 | -81.6458
-9.5 | -0.8694 | 0.01061 | -0.0326 | -81.9416
-9 | -0.8256 | 0.0101 | -0.0304 | -81.7426
-8.5 | -0.781 | 0.00964 | -0.0284 | -81.0166
-8 | -0.7388 | 0.0091 | -0.0259 | -81.1868
-7.5 | -0.6952 | 0.00866 | -0.0236 | -80.2771
-7 | -0.6516 | 0.00826 | -0.0212 | -78.8862
-6.5 | -0.6089 | 0.00792 | -0.0185 | -76.8813
-6 | -0.5679 | 0.00769 | -0.0154 | -73.8492
-5.5 | -0.519 | 0.00741 | -0.0139 | -70.0405
-5 | -0.4672 | 0.00716 | -0.0131 | -65.2514
-4.5 | -0.4133 | 0.00695 | -0.0127 | -59.4676
-4 | -0.359 | 0.00671 | -0.0125 | -53.5022
-3.5 | -0.3032 | 0.0065 | -0.0125 | -46.6462
-3 | -0.2474 | 0.00627 | -0.0125 | -39.4577
-2.5 | -0.1948 | 0.00589 | -0.012 | -33.073
-2 | -0.1442 | 0.00542 | -0.0112 | -26.6052
-1.5 | -0.0969 | 0.00471 | -0.0099 | -20.5732
-1 | -0.0472 | 0.00396 | -0.0091 | -11.9192
-0.5 | 0.0019 | 0.00301 | -0.0082 | 0.63123
0 | 0.0639 | 0.003 | -0.0096 | 21.3
0.5 | 0.1267 | 0.003 | -0.0111 | 42.2333
1 | 0.189 | 0.00301 | -0.0125 | 62.7907
1.5 | 0.2451 | 0.00349 | -0.0127 | 70.2292
2 | 0.2908 | 0.00446 | -0.0112 | 65.2018
2.5 | 0.3395 | 0.00507 | -0.0102 | 66.9625
3 | 0.3863 | 0.00566 | -0.0087 | 68.2509
3.5 | 0.43 | 0.00628 | -0.0065 | 68.4713
4 | 0.4722 | 0.00686 | -0.004 | 68.8338
4.5 | 0.5164 | 0.0073 | -0.0018 | 70.7397
5 | 0.5569 | 0.00755 | 0.0012 | 73.7616
5.5 | 0.5971 | 0.0079 | 0.0043 | 75.5823
6 | 0.6399 | 0.00828 | 0.0067 | 77.2826
6.5 | 0.6836 | 0.00869 | 0.0088 | 78.6651
7 | 0.7258 | 0.00915 | 0.0112 | 79.3224
7.5 | 0.7696 | 0.0096 | 0.0132 | 80.1667
8 | 0.8126 | 0.01011 | 0.0153 | 80.3759
8.5 | 0.8538 | 0.01071 | 0.0176 | 79.7199
9.5 | 0.9387 | 0.01194 | 0.0217 | 78.6181
10 | 0.9793 | 0.01264 | 0.024 | 77.4763
10.5 | 1.018 | 0.01345 | 0.0265 | 75.6877
11 | 1.0576 | 0.01428 | 0.0288 | 74.0616
11.5 | 1.097 | 0.01512 | 0.0311 | 72.5529
12 | 1.1367 | 0.01599 | 0.0333 | 71.0882
12.5 | 1.1731 | 0.01705 | 0.0358 | 68.8035
13 | 1.2098 | 0.01812 | 0.0382 | 66.766
13.5 | 1.2443 | 0.01939 | 0.0408 | 64.1723
14 | 1.2753 | 0.02086 | 0.0436 | 61.1361
14.5 | 1.3074 | 0.02236 | 0.0462 | 58.4705
15 | 1.342 | 0.02379 | 0.0484 | 56.4103
15.5 | 1.3715 | 0.02557 | 0.0509 | 53.6371
16 | 1.3983 | 0.02761 | 0.0535 | 50.6447
17 | 1.4522 | 0.03196 | 0.0579 | 45.438
17.5 | 1.4732 | 0.0347 | 0.0601 | 42.4553
18 | 1.4928 | 0.03769 | 0.0621 | 39.6073
18.5 | 1.5039 | 0.04147 | 0.0641 | 36.2648
19 | 1.51 | 0.04584 | 0.0657 | 32.9407
19.5 | 1.5276 | 0.04989 | 0.0658 | 30.6194
20 | 1.5628 | 0.05735 | 0.0573 | 27.2502

## 111. Re 10M Mach 0.50 (1)
BIGFOIL.COM POLAR EXPORT
NACA66-117 a=0.0
NACA66-117 a=0.0 |  |  |  | Cl Max: | 1.147 | at alpha= | 20 | deg
JavaFoil+Calcfoil stall+Eppler ext transition |  |  |  | L/D Max: | 80.44 | at alpha= | 6.5 | deg
Re: | 10000000 |  |  | Cd Min: | 0.00353 | at alpha= | -1 | deg
Mach: | 0.5 |  |  | Cl=0 at alpha= | -0.50694 | deg
|  |  |  | @ Cl=0.1, Cd= | 0.0044392
|  |  |  | @ Cl=0.4, Cd= | 0.005932
|  |  |  | @ Cl=0.6, Cd= | 0.0087355
alpha (deg) | Cl | Cd | Cm | Cl/Cd
-20 | -1.1 | 0.15075 | 0.028 | -7.294
-19.5 | -1.082 | 0.1307 | 0.029 | -8.277
-19 | -1.042 | 0.13456 | 0.026 | -7.746
-18.5 | -1.008 | 0.13403 | 0.024 | -7.523
-18 | -0.978 | 0.12988 | 0.023 | -7.531
-17.5 | -0.961 | 0.12363 | 0.024 | -7.777
-17 | -0.928 | 0.12124 | 0.022 | -7.655
-16.5 | -0.897 | 0.1168 | 0.021 | -7.681
-16 | -0.867 | 0.11505 | 0.019 | -7.534
-15.5 | -0.844 | 0.11209 | 0.02 | -7.534
-15 | -0.815 | 0.10499 | 0.018 | -7.766
-14.5 | -0.788 | 0.09859 | 0.018 | -7.993
-14 | -0.871 | 0.03226 | 0.027 | -27.011
-13.5 | -0.861 | 0.02366 | 0.027 | -36.388
-13 | -0.701 | 0.09072 | 0.014 | -7.731
-12.5 | -0.675 | 0.08406 | 0.014 | -8.025
-12 | -0.753 | 0.02474 | 0.023 | -30.446
-11.5 | -0.737 | 0.01916 | 0.022 | -38.452
-11 | -0.708 | 0.01721 | 0.021 | -41.104
-10.5 | -0.676 | 0.01595 | 0.019 | -42.375
-10 | -0.533 | 0.06965 | 0.009 | -7.646
-9.5 | -0.506 | 0.06043 | 0.009 | -8.375
-9 | -0.574 | 0.01492 | 0.015 | -38.492
-8.5 | -0.545 | 0.0132 | 0.014 | -41.284
-8 | -0.8 | 0.01259 | 0.013 | -63.499
-7.5 | -0.821 | 0.01181 | 0.012 | -69.499
-7 | -0.804 | 0.01103 | 0.01 | -72.871
-6.5 | -0.768 | 0.01049 | 0.009 | -73.273
-6 | -0.722 | 0.00986 | 0.007 | -73.264
-5.5 | -0.669 | 0.0094 | 0.006 | -71.174
-5 | -0.61 | 0.00893 | 0.005 | -68.327
-4.5 | -0.548 | 0.00851 | 0.003 | -64.413
-4 | -0.484 | 0.00813 | 0.002 | -59.495
-3.5 | -0.417 | 0.00783 | 0 | -53.294
-3 | -0.35 | 0.0075 | -0.001 | -46.621
-2.5 | -0.281 | 0.00726 | -0.002 | -38.649
-2 | -0.211 | 0.00698 | -0.004 | -30.204
-1.5 | -0.142 | 0.00433 | -0.005 | -32.666
-1 | -0.071 | 0.00353 | -0.007 | -20.052
-0.5 | 0.001 | 0.00356 | -0.008 | 0.19
0 | 0.072 | 0.00438 | -0.01 | 16.514
0.5 | 0.143 | 0.00453 | -0.011 | 31.61
1 | 0.214 | 0.00488 | -0.013 | 43.834
1.5 | 0.284 | 0.00527 | -0.014 | 54.016
2 | 0.353 | 0.00565 | -0.015 | 62.521
2.5 | 0.423 | 0.00607 | -0.017 | 69.696
3 | 0.491 | 0.00657 | -0.018 | 74.764
3.5 | 0.558 | 0.0085 | -0.02 | 65.639
4 | 0.624 | 0.00887 | -0.021 | 70.385
4.5 | 0.689 | 0.00928 | -0.022 | 74.254
5 | 0.752 | 0.00976 | -0.024 | 77.086
5.5 | 0.812 | 0.01026 | -0.025 | 79.15
6 | 0.868 | 0.01082 | -0.027 | 80.24
6.5 | 0.919 | 0.01143 | -0.028 | 80.44
7 | 0.959 | 0.01206 | -0.029 | 79.503
7.5 | 0.982 | 0.01286 | -0.031 | 76.369
8 | 0.979 | 0.01377 | -0.032 | 71.102
8.5 | 0.903 | 0.01518 | -0.033 | 59.527
9 | 0.533 | 0.05885 | -0.017 | 9.051
9.5 | 0.675 | 0.01699 | -0.036 | 39.704
10 | 0.706 | 0.01827 | -0.037 | 38.648
10.5 | 0.716 | 0.02511 | -0.037 | 28.537
11 | 0.643 | 0.07719 | -0.02 | 8.332
11.5 | 0.803 | 0.02061 | -0.041 | 38.949
12 | 0.833 | 0.02242 | -0.042 | 37.135
12.5 | 0.859 | 0.02571 | -0.043 | 33.407
13 | 0.769 | 0.08176 | -0.03 | 9.406
13.5 | 0.789 | 0.09415 | -0.028 | 8.377
14 | 0.941 | 0.03312 | -0.046 | 28.402
14.5 | 0.848 | 0.09633 | -0.031 | 8.807
15 | 0.89 | 0.09313 | -0.036 | 9.553
15.5 | 0.906 | 0.1086 | -0.034 | 8.346
16 | 0.923 | 0.11459 | -0.031 | 8.054
16.5 | 0.981 | 0.09896 | -0.04 | 9.914
17 | 1.023 | 0.09515 | -0.043 | 10.754
17.5 | 1.004 | 0.12674 | -0.033 | 7.921
18 | 1.042 | 0.12658 | -0.038 | 8.23
18.5 | 1.102 | 0.10872 | -0.045 | 10.136
19 | 1.113 | 0.12995 | -0.043 | 8.567
19.5 | 1.118 | 0.16022 | -0.039 | 6.976
20 | 1.147 | 0.16434 | -0.04 | 6.981

## 112. Re 10M Mach 0.50 (2)
BIGFOIL.COM POLAR EXPORT
NACA66-117 a=0.0
NACA66-117 a=0.0 |  |  |  | Cl Max: | 1.0168 | at alpha= | 11 | deg
XFOIL ncrit=9 |  |  |  | L/D Max: | 88.2209 | at alpha= | 1.5 | deg
Re: | 10000000 |  |  | Cd Min: | 0.1353 | at alpha= | -15.5 | deg
Mach: | 0.5 |  |  | Cl=0 at alpha= | -0.52609 | deg
|  |  |  | @ Cl=0.1, Cd= | 0.00308
|  |  |  | @ Cl=0.4, Cd= | 0.0060071
|  |  |  | @ Cl=0.6, Cd= | 0.010489
alpha (deg) | Cl | Cd | Cm | Cl/Cd
-15.5 | -0.5763 | 0.1353 | -0.0484 | -4.2594
-15 | -0.5878 | 0.12255 | -0.0563 | -4.7964
-14.5 | -0.6031 | 0.10963 | -0.0645 | -5.5012
-14 | -0.6221 | 0.09609 | -0.073 | -6.4741
-13.5 | -0.6451 | 0.08097 | -0.0832 | -7.9671
-13 | -0.6747 | 0.06725 | -0.093 | -10.0327
-12.5 | -0.7086 | 0.0557 | -0.099 | -12.7217
-12 | -0.7452 | 0.04605 | -0.1009 | -16.1824
-11.5 | -0.7872 | 0.03752 | -0.0991 | -20.9808
-11 | -0.8188 | 0.03075 | -0.0945 | -26.6276
-10.5 | -0.8477 | 0.02445 | -0.0876 | -34.6708
-10 | -0.8469 | 0.02005 | -0.0806 | -42.2394
-9.5 | -0.8324 | 0.01698 | -0.0735 | -49.0224
-9 | -0.8072 | 0.01487 | -0.0668 | -54.2838
-8.5 | -0.7713 | 0.01336 | -0.0612 | -57.732
-8 | -0.7261 | 0.0123 | -0.0567 | -59.0325
-7.5 | -0.6779 | 0.01141 | -0.0528 | -59.4128
-7 | -0.6312 | 0.01056 | -0.0488 | -59.7727
-6.5 | -0.5797 | 0.00991 | -0.0457 | -58.4965
-6 | -0.5281 | 0.00932 | -0.0428 | -56.6631
-5.5 | -0.4757 | 0.00879 | -0.0401 | -54.1183
-5 | -0.4256 | 0.00823 | -0.0372 | -51.7132
-4.5 | -0.3738 | 0.00778 | -0.0346 | -48.0463
-4 | -0.3222 | 0.00737 | -0.0321 | -43.7178
-3.5 | -0.2729 | 0.00698 | -0.0291 | -39.0974
-3 | -0.228 | 0.00669 | -0.0252 | -34.0807
-2.5 | -0.1782 | 0.00642 | -0.0223 | -27.757
-2 | -0.1356 | 0.00582 | -0.0183 | -23.299
-1.5 | -0.0971 | 0.00492 | -0.0138 | -19.7358
-1 | -0.0563 | 0.00372 | -0.01 | -15.1344
-0.5 | 0.0031 | 0.0031 | -0.0095 | 1
0 | 0.0744 | 0.00308 | -0.0111 | 24.1558
0.5 | 0.1463 | 0.00308 | -0.0128 | 47.5
1 | 0.2182 | 0.0031 | -0.0145 | 70.3871
1.5 | 0.2876 | 0.00326 | -0.0157 | 88.2209
2 | 0.3293 | 0.00443 | -0.0118 | 74.3341
2.5 | 0.3714 | 0.00525 | -0.0079 | 70.7429
3 | 0.402 | 0.00606 | -0.0016 | 66.3366
3.5 | 0.4087 | 0.00692 | 0.0094 | 59.0607
4.5 | 0.466 | 0.00884 | 0.0215 | 52.7149
5 | 0.5153 | 0.00942 | 0.0241 | 54.7028
5.5 | 0.5646 | 0.01004 | 0.0267 | 56.2351
6 | 0.6151 | 0.01068 | 0.0292 | 57.5936
6.5 | 0.6632 | 0.01144 | 0.0322 | 57.972
7 | 0.7132 | 0.01219 | 0.035 | 58.507
7.5 | 0.7625 | 0.01302 | 0.038 | 58.5637
8 | 0.8094 | 0.01396 | 0.0415 | 57.9799
8.5 | 0.8556 | 0.01499 | 0.0452 | 57.0781
9 | 0.9014 | 0.01612 | 0.049 | 55.9181
9.5 | 0.944 | 0.0175 | 0.0533 | 53.9429
10 | 0.9825 | 0.01917 | 0.0581 | 51.252
10.5 | 1.0061 | 0.02162 | 0.0641 | 46.5356
11 | 1.0168 | 0.02486 | 0.0706 | 40.901
11.5 | 1.0027 | 0.02976 | 0.0777 | 33.6929
12 | 0.9811 | 0.03587 | 0.0831 | 27.3515
12.5 | 0.9544 | 0.04323 | 0.0863 | 22.0773
13 | 0.923 | 0.05198 | 0.0867 | 17.7568
13.5 | 0.8929 | 0.06197 | 0.0841 | 14.4086
14 | 0.8649 | 0.07322 | 0.0788 | 11.8123
14.5 | 0.8383 | 0.0856 | 0.0712 | 9.7932
15 | 0.8165 | 0.0985 | 0.0626 | 8.2893
15.5 | 0.7972 | 0.11186 | 0.0537 | 7.1268
16 | 0.7775 | 0.12548 | 0.0449 | 6.1962

## 113. Re 12M Mach 0.00 (1)
BIGFOIL.COM POLAR EXPORT
NACA66-117 a=0.0
NACA66-117 a=0.0 |  |  |  | Cl Max: | 1.29 | at alpha= | 14.5 | deg
JavaFoil+Calcfoil stall+Eppler ext transition |  |  |  | L/D Max: | 98.927 | at alpha= | 9 | deg
Re: | 12000000 |  |  | Cd Min: | 0.00429 | at alpha= | 0 | deg
Mach: | 0 |  |  | Cl=0 at alpha= | -0.50806 | deg
|  |  |  | @ Cl=0.1, Cd= | 0.0044273
|  |  |  | @ Cl=0.4, Cd= | 0.005445
|  |  |  | @ Cl=0.6, Cd= | 0.0075998
alpha (deg) | Cl | Cd | Cm | Cl/Cd
-19.5 | -0.906 | 0.13241 | 0.024 | -6.843
-19 | -0.931 | 0.11935 | 0.024 | -7.804
-18.5 | -0.965 | 0.09912 | 0.026 | -9.736
-18 | -1.015 | 0.07057 | 0.028 | -14.38
-17.5 | -1.096 | 0.03609 | 0.03 | -30.381
-17 | -1.126 | 0.02912 | 0.03 | -38.662
-16.5 | -1.147 | 0.02503 | 0.029 | -45.829
-16 | -1.163 | 0.02226 | 0.028 | -52.255
-15.5 | -1.175 | 0.02035 | 0.028 | -57.708
-15 | -1.184 | 0.01808 | 0.027 | -65.515
-14.5 | -1.187 | 0.01696 | 0.026 | -69.996
-14 | -1.186 | 0.01593 | 0.025 | -74.415
-13.5 | -1.18 | 0.01514 | 0.024 | -77.944
-13 | -1.171 | 0.01435 | 0.023 | -81.613
-12.5 | -1.158 | 0.01368 | 0.022 | -84.634
-12 | -1.14 | 0.01295 | 0.02 | -88.064
-11.5 | -1.119 | 0.01242 | 0.019 | -90.089
-11 | -1.093 | 0.01182 | 0.018 | -92.534
-10.5 | -1.064 | 0.01135 | 0.017 | -93.753
-10 | -1.031 | 0.01083 | 0.016 | -95.19
-9.5 | -0.995 | 0.01036 | 0.015 | -96.033
-9 | -0.953 | 0.00994 | 0.014 | -95.847
-8.5 | -0.909 | 0.00955 | 0.013 | -95.144
-8 | -0.862 | 0.00923 | 0.011 | -93.351
-7.5 | -0.813 | 0.00888 | 0.01 | -91.555
-7 | -0.762 | 0.00852 | 0.009 | -89.398
-6.5 | -0.709 | 0.00823 | 0.008 | -86.192
-6 | -0.655 | 0.00791 | 0.007 | -82.809
-5.5 | -0.6 | 0.00765 | 0.005 | -78.383
-5 | -0.543 | 0.00738 | 0.004 | -73.547
-4.5 | -0.485 | 0.00714 | 0.003 | -67.938
-4 | -0.426 | 0.00689 | 0.002 | -61.829
-3.5 | -0.367 | 0.00593 | 0 | -61.878
-3 | -0.307 | 0.00615 | -0.001 | -49.869
-2.5 | -0.246 | 0.00658 | -0.002 | -37.408
-2 | -0.185 | 0.00504 | -0.003 | -36.625
-1.5 | -0.123 | 0.00474 | -0.005 | -25.932
-1 | -0.061 | 0.00489 | -0.006 | -12.558
-0.5 | 0.001 | 0.0048 | -0.007 | 0.122
0 | 0.063 | 0.00429 | -0.008 | 14.587
0.5 | 0.125 | 0.00452 | -0.01 | 27.556
1 | 0.187 | 0.00478 | -0.011 | 39.033
1.5 | 0.248 | 0.00505 | -0.012 | 49.162
2 | 0.31 | 0.00528 | -0.013 | 58.627
2.5 | 0.37 | 0.0051 | -0.015 | 72.59
3 | 0.43 | 0.00579 | -0.016 | 74.271
3.5 | 0.489 | 0.00713 | -0.017 | 68.665
4 | 0.549 | 0.00738 | -0.018 | 74.334
4.5 | 0.607 | 0.00763 | -0.02 | 79.533
5 | 0.665 | 0.00793 | -0.021 | 83.813
5.5 | 0.722 | 0.00823 | -0.022 | 87.648
6 | 0.777 | 0.0085 | -0.023 | 91.436
6.5 | 0.832 | 0.00885 | -0.024 | 94.02
7 | 0.884 | 0.00922 | -0.026 | 95.839
7.5 | 0.933 | 0.00955 | -0.027 | 97.73
8 | 0.981 | 0.00996 | -0.028 | 98.44
8.5 | 1.026 | 0.01037 | -0.029 | 98.87
9 | 1.068 | 0.01079 | -0.03 | 98.927
9.5 | 1.107 | 0.01127 | -0.031 | 98.214
10 | 1.142 | 0.01178 | -0.033 | 96.985
10.5 | 1.174 | 0.01237 | -0.034 | 94.955
11 | 1.203 | 0.01303 | -0.035 | 92.269
11.5 | 1.227 | 0.01361 | -0.036 | 90.137
12 | 1.248 | 0.01432 | -0.037 | 87.111
12.5 | 1.264 | 0.01506 | -0.038 | 83.957
13 | 1.277 | 0.01602 | -0.039 | 79.669
13.5 | 1.285 | 0.01688 | -0.04 | 76.143
14 | 1.289 | 0.01797 | -0.041 | 71.754
14.5 | 1.29 | 0.01902 | -0.042 | 67.821
15 | 1.281 | 0.02028 | -0.043 | 63.185
15.5 | 1.27 | 0.02156 | -0.044 | 58.876
16 | 1.254 | 0.02307 | -0.045 | 54.339
16.5 | 1.234 | 0.02494 | -0.046 | 49.471
17 | 1.211 | 0.02687 | -0.047 | 45.085
17.5 | 1.185 | 0.02957 | -0.047 | 40.056
18 | 1.158 | 0.03162 | -0.048 | 36.634
18.5 | 1.128 | 0.03485 | -0.049 | 32.356
19 | 1.095 | 0.03874 | -0.049 | 28.273
19.5 | 1.051 | 0.04877 | -0.049 | 21.56

## 114. Re 12M Mach 0.00 (2)
BIGFOIL.COM POLAR EXPORT
NACA66-117 a=0.0
NACA66-117 a=0.0 |  |  |  | Cl Max: | 1.6207 | at alpha= | 20 | deg
XFOIL ncrit=9 |  |  |  | L/D Max: | 91.5316 | at alpha= | 8 | deg
Re: | 12000000 |  |  | Cd Min: | 0.03648 | at alpha= | 20 | deg
Mach: | 0 |  |  | Cl=0 at alpha= | -0.55055 | deg
|  |  |  | @ Cl=0.1, Cd= | 0.0028936
|  |  |  | @ Cl=0.4, Cd= | 0.005849
|  |  |  | @ Cl=0.6, Cd= | 0.0073177
alpha (deg) | Cl | Cd | Cm | Cl/Cd
-20 | -1.5759 | 0.03096 | -0.0583 | -50.9012
-19.5 | -1.5526 | 0.029 | -0.0569 | -53.5379
-19 | -1.529 | 0.02714 | -0.0554 | -56.3375
-18.5 | -1.5031 | 0.02546 | -0.054 | -59.0377
-18 | -1.4815 | 0.02361 | -0.0518 | -62.7488
-17.5 | -1.4534 | 0.02216 | -0.0501 | -65.5866
-17 | -1.4253 | 0.0208 | -0.0482 | -68.524
-16.5 | -1.3973 | 0.01947 | -0.0462 | -71.7668
-16 | -1.3659 | 0.01836 | -0.0443 | -74.3954
-15.5 | -1.3328 | 0.01735 | -0.0426 | -76.8184
-15 | -1.3003 | 0.01637 | -0.0406 | -79.4319
-14.5 | -1.2644 | 0.01553 | -0.0389 | -81.4166
-14 | -1.2291 | 0.01471 | -0.0371 | -83.5554
-13.5 | -1.1921 | 0.01398 | -0.0353 | -85.2718
-13 | -1.1542 | 0.01328 | -0.0336 | -86.9127
-12.5 | -1.1153 | 0.01266 | -0.032 | -88.0964
-12 | -1.0766 | 0.01204 | -0.0302 | -89.4186
-11.5 | -1.0379 | 0.01143 | -0.0283 | -90.8049
-11 | -0.9995 | 0.01082 | -0.0263 | -92.3752
-10.5 | -0.9597 | 0.01029 | -0.0244 | -93.2653
-10 | -0.919 | 0.00982 | -0.0226 | -93.5845
-9.5 | -0.8776 | 0.00941 | -0.0208 | -93.2625
-9 | -0.836 | 0.00902 | -0.0189 | -92.6829
-8.5 | -0.7945 | 0.00865 | -0.017 | -91.8497
-8 | -0.756 | 0.00825 | -0.0142 | -91.6364
-7.5 | -0.7184 | 0.00798 | -0.0111 | -90.0251
-7 | -0.6709 | 0.00771 | -0.0101 | -87.0169
-6.5 | -0.621 | 0.00747 | -0.0096 | -83.1325
-6 | -0.5698 | 0.00725 | -0.0093 | -78.5931
-5.5 | -0.5184 | 0.00701 | -0.009 | -73.9515
-5 | -0.4658 | 0.00679 | -0.0089 | -68.6009
-4.5 | -0.4117 | 0.00659 | -0.0092 | -62.4734
-4 | -0.3576 | 0.00637 | -0.0094 | -56.1381
-3.5 | -0.3025 | 0.00618 | -0.0098 | -48.9482
-3 | -0.2475 | 0.00599 | -0.0102 | -41.3189
-2.5 | -0.195 | 0.00568 | -0.0101 | -34.331
-2 | -0.1425 | 0.0053 | -0.0101 | -26.8868
-1.5 | -0.093 | 0.00471 | -0.0095 | -19.7452
-1 | -0.0409 | 0.00422 | -0.0095 | -9.6919
-0.5 | 0.0046 | 0.00318 | -0.0084 | 1.4465
0 | 0.0617 | 0.0029 | -0.0093 | 21.2759
0.5 | 0.1214 | 0.00289 | -0.0106 | 42.0069
1 | 0.1809 | 0.00298 | -0.0118 | 60.7047
1.5 | 0.2282 | 0.00386 | -0.011 | 59.1192
2 | 0.2777 | 0.0045 | -0.0106 | 61.7111
2.5 | 0.3268 | 0.00508 | -0.0099 | 64.3307
3 | 0.3752 | 0.0056 | -0.0092 | 67
3.5 | 0.423 | 0.00608 | -0.0083 | 69.5724
4 | 0.4695 | 0.00656 | -0.0071 | 71.5701
4.5 | 0.5183 | 0.00691 | -0.0063 | 75.0072
5 | 0.5689 | 0.00716 | -0.0059 | 79.4553
5.5 | 0.6182 | 0.00741 | -0.0052 | 83.4278
6 | 0.6664 | 0.00767 | -0.0043 | 86.884
6.5 | 0.7044 | 0.00791 | -0.0013 | 89.0518
7 | 0.7424 | 0.00828 | 0.0015 | 89.6618
7.5 | 0.7836 | 0.00863 | 0.0036 | 90.7995
8 | 0.8247 | 0.00901 | 0.0055 | 91.5316
8.5 | 0.8646 | 0.00947 | 0.0076 | 91.2988
9 | 0.9049 | 0.00994 | 0.0095 | 91.0362
9.5 | 0.9459 | 0.01043 | 0.0112 | 90.6903
10 | 0.9861 | 0.01094 | 0.013 | 90.1371
10.5 | 1.0239 | 0.01156 | 0.015 | 88.5727
11 | 1.0613 | 0.01222 | 0.017 | 86.8494
11.5 | 1.1003 | 0.01286 | 0.0186 | 85.5599
12 | 1.1375 | 0.01355 | 0.0205 | 83.9483
12.5 | 1.1749 | 0.01428 | 0.0222 | 82.2759
13 | 1.2117 | 0.01504 | 0.0238 | 80.5652
13.5 | 1.2447 | 0.01599 | 0.0259 | 77.8424
14.5 | 1.312 | 0.0179 | 0.0296 | 73.2961
15 | 1.3424 | 0.01909 | 0.0316 | 70.3195
15.5 | 1.3746 | 0.0202 | 0.0333 | 68.0495
16 | 1.4041 | 0.02151 | 0.0351 | 65.2766
16.5 | 1.4362 | 0.02269 | 0.0365 | 63.2966
17 | 1.4642 | 0.02416 | 0.0382 | 60.6043
17.5 | 1.4903 | 0.02578 | 0.0399 | 57.8084
18 | 1.5174 | 0.02739 | 0.0414 | 55.3998
18.5 | 1.5423 | 0.02919 | 0.0428 | 52.8366
19 | 1.5607 | 0.03146 | 0.0447 | 49.609
19.5 | 1.5783 | 0.03379 | 0.0464 | 46.7091
20 | 1.6207 | 0.03648 | 0.0427 | 44.4271

## 115. Re 12M Mach 0.10 (1)
BIGFOIL.COM POLAR EXPORT
NACA66-117 a=0.0
NACA66-117 a=0.0 |  |  |  | Cl Max: | 1.273 | at alpha= | 14 | deg
JavaFoil+Calcfoil stall+Eppler ext transition |  |  |  | L/D Max: | 98.425 | at alpha= | 8.5 | deg
Re: | 12000000 |  |  | Cd Min: | 0.00433 | at alpha= | 0 | deg
Mach: | 0.1 |  |  | Cl=0 at alpha= | -0.50794 | deg
|  |  |  | @ Cl=0.1, Cd= | 0.0044195
|  |  |  | @ Cl=0.4, Cd= | 0.005458
|  |  |  | @ Cl=0.6, Cd= | 0.0076325
alpha (deg) | Cl | Cd | Cm | Cl/Cd
-19 | -0.874 | 0.13085 | 0.023 | -6.676
-18.5 | -0.898 | 0.12104 | 0.023 | -7.416
-18 | -0.92 | 0.11255 | 0.023 | -8.171
-17.5 | -0.939 | 0.1058 | 0.022 | -8.879
-17 | -1.073 | 0.03481 | 0.029 | -30.825
-16.5 | -1.105 | 0.02773 | 0.029 | -39.85
-16 | -1.13 | 0.02344 | 0.028 | -48.184
-15.5 | -1.144 | 0.02156 | 0.028 | -53.074
-15 | -1.16 | 0.01871 | 0.027 | -61.99
-14.5 | -1.165 | 0.01774 | 0.026 | -65.695
-14 | -1.169 | 0.01625 | 0.025 | -71.922
-13.5 | -1.166 | 0.01543 | 0.024 | -75.582
-13 | -1.16 | 0.0146 | 0.023 | -79.487
-12.5 | -1.149 | 0.01387 | 0.022 | -82.868
-12 | -1.134 | 0.01322 | 0.021 | -85.791
-11.5 | -1.115 | 0.01257 | 0.019 | -88.702
-11 | -1.091 | 0.01196 | 0.018 | -91.236
-10.5 | -1.063 | 0.01148 | 0.017 | -92.617
-10 | -1.031 | 0.01094 | 0.016 | -94.289
-9.5 | -0.996 | 0.01048 | 0.015 | -95.046
-9 | -0.955 | 0.01004 | 0.014 | -95.102
-8.5 | -0.911 | 0.00963 | 0.013 | -94.534
-8 | -0.864 | 0.00929 | 0.011 | -93.056
-7.5 | -0.816 | 0.00894 | 0.01 | -91.265
-7 | -0.765 | 0.00857 | 0.009 | -89.196
-6.5 | -0.712 | 0.00828 | 0.008 | -86.038
-6 | -0.658 | 0.00794 | 0.007 | -82.816
-5.5 | -0.602 | 0.00769 | 0.005 | -78.346
-5 | -0.545 | 0.0074 | 0.004 | -73.686
-4.5 | -0.487 | 0.00717 | 0.003 | -67.982
-4 | -0.428 | 0.00693 | 0.002 | -61.744
-3.5 | -0.368 | 0.00594 | 0 | -62.002
-3 | -0.308 | 0.00616 | -0.001 | -50.016
-2.5 | -0.247 | 0.00658 | -0.002 | -37.579
-2 | -0.186 | 0.00501 | -0.003 | -37.023
-1.5 | -0.124 | 0.00474 | -0.005 | -26.065
-1 | -0.062 | 0.00492 | -0.006 | -12.528
-0.5 | 0.001 | 0.00485 | -0.007 | 0.121
0 | 0.063 | 0.00433 | -0.008 | 14.53
0.5 | 0.125 | 0.00448 | -0.01 | 27.913
1 | 0.187 | 0.00475 | -0.011 | 39.49
1.5 | 0.25 | 0.00503 | -0.012 | 49.679
2 | 0.311 | 0.00535 | -0.014 | 58.175
2.5 | 0.372 | 0.00515 | -0.015 | 72.238
3 | 0.432 | 0.00581 | -0.016 | 74.472
3.5 | 0.492 | 0.00717 | -0.017 | 68.561
4 | 0.551 | 0.0074 | -0.018 | 74.465
4.5 | 0.61 | 0.00768 | -0.02 | 79.386
5 | 0.668 | 0.00799 | -0.021 | 83.61
5.5 | 0.725 | 0.00825 | -0.022 | 87.824
6 | 0.781 | 0.00857 | -0.023 | 91.126
6.5 | 0.835 | 0.00894 | -0.025 | 93.466
7 | 0.887 | 0.00927 | -0.026 | 95.671
7.5 | 0.937 | 0.00963 | -0.027 | 97.225
8 | 0.984 | 0.01005 | -0.028 | 97.864
8.5 | 1.028 | 0.01045 | -0.029 | 98.425
9 | 1.07 | 0.01089 | -0.03 | 98.248
9.5 | 1.108 | 0.01139 | -0.032 | 97.319
10 | 1.143 | 0.0119 | -0.033 | 96.003
10.5 | 1.174 | 0.01251 | -0.034 | 93.795
11 | 1.201 | 0.01321 | -0.035 | 90.876
11.5 | 1.224 | 0.01379 | -0.036 | 88.726
12 | 1.242 | 0.01453 | -0.037 | 85.48
12.5 | 1.256 | 0.01539 | -0.038 | 81.656
13 | 1.267 | 0.0162 | -0.039 | 78.208
13.5 | 1.272 | 0.01721 | -0.04 | 73.937
14 | 1.273 | 0.01821 | -0.041 | 69.923
14.5 | 1.27 | 0.01956 | -0.042 | 64.916
15 | 1.258 | 0.02081 | -0.043 | 60.443
15.5 | 1.241 | 0.02231 | -0.044 | 55.632
16 | 1.22 | 0.024 | -0.045 | 50.839
16.5 | 1.196 | 0.02592 | -0.046 | 46.142
17 | 1.168 | 0.02815 | -0.047 | 41.498
17.5 | 1.136 | 0.03156 | -0.047 | 35.982
18 | 1.104 | 0.03398 | -0.048 | 32.498
18.5 | 1.068 | 0.03816 | -0.049 | 27.99
19 | 0.974 | 0.07536 | -0.044 | 12.92

## 116. Re 12M Mach 0.10 (2)
BIGFOIL.COM POLAR EXPORT
NACA66-117 a=0.0
NACA66-117 a=0.0 |  |  |  | Cl Max: | 1.6171 | at alpha= | 20 | deg
XFOIL ncrit=9 |  |  |  | L/D Max: | 90.483 | at alpha= | 8 | deg
Re: | 12000000 |  |  | Cd Min: | 0.03866 | at alpha= | 20 | deg
Mach: | 0.1 |  |  | Cl=0 at alpha= | -0.54846 | deg
|  |  |  | @ Cl=0.1, Cd= | 0.0029
|  |  |  | @ Cl=0.4, Cd= | 0.0058499
|  |  |  | @ Cl=0.6, Cd= | 0.0073459
alpha (deg) | Cl | Cd | Cm | Cl/Cd
-20 | -1.5754 | 0.03264 | -0.0622 | -48.2659
-19.5 | -1.5542 | 0.03039 | -0.0607 | -51.1418
-19 | -1.5324 | 0.02828 | -0.059 | -54.1867
-18.5 | -1.5057 | 0.02654 | -0.0575 | -56.7332
-18 | -1.4806 | 0.02477 | -0.0557 | -59.7739
-17.5 | -1.455 | 0.02308 | -0.0536 | -63.0416
-17 | -1.4283 | 0.02156 | -0.0515 | -66.2477
-16.5 | -1.3987 | 0.02019 | -0.0495 | -69.2769
-16 | -1.3682 | 0.01898 | -0.0474 | -72.0864
-15.5 | -1.3363 | 0.01785 | -0.0454 | -74.8627
-15 | -1.3024 | 0.01686 | -0.0434 | -77.2479
-14.5 | -1.2679 | 0.01591 | -0.0414 | -79.692
-14 | -1.2324 | 0.01504 | -0.0394 | -81.9415
-13.5 | -1.1946 | 0.01429 | -0.0377 | -83.5969
-13 | -1.1574 | 0.01353 | -0.0357 | -85.5432
-12.5 | -1.1174 | 0.0129 | -0.0341 | -86.6202
-12 | -1.0783 | 0.01227 | -0.0322 | -87.881
-11.5 | -1.0394 | 0.01164 | -0.0302 | -89.2955
-11 | -1.0005 | 0.011 | -0.0282 | -90.9545
-10.5 | -0.9602 | 0.01045 | -0.0262 | -91.8852
-10 | -0.9196 | 0.00995 | -0.0243 | -92.4221
-9.5 | -0.8782 | 0.00951 | -0.0224 | -92.3449
-9 | -0.8361 | 0.00911 | -0.0205 | -91.7783
-8.5 | -0.7935 | 0.00874 | -0.0186 | -90.7895
-8 | -0.754 | 0.00832 | -0.016 | -90.625
-7.5 | -0.7165 | 0.008 | -0.0128 | -89.5625
-7 | -0.6721 | 0.00775 | -0.011 | -86.7226
-6.5 | -0.6225 | 0.0075 | -0.0103 | -83
-6 | -0.5713 | 0.00728 | -0.0099 | -78.4753
-5.5 | -0.5198 | 0.00704 | -0.0095 | -73.8352
-5 | -0.4671 | 0.00681 | -0.0094 | -68.5903
-4.5 | -0.4128 | 0.00661 | -0.0095 | -62.4508
-4 | -0.3585 | 0.00639 | -0.0097 | -56.1033
-3.5 | -0.3032 | 0.0062 | -0.0101 | -48.9032
-3 | -0.248 | 0.00601 | -0.0105 | -41.2646
-2.5 | -0.1951 | 0.0057 | -0.0104 | -34.2281
-2 | -0.1427 | 0.00532 | -0.0103 | -26.8233
-1.5 | -0.0932 | 0.00471 | -0.0096 | -19.7877
-1 | -0.041 | 0.00422 | -0.0096 | -9.7156
-0.5 | 0.0044 | 0.00316 | -0.0084 | 1.3924
0 | 0.0621 | 0.0029 | -0.0093 | 21.4138
0.5 | 0.1221 | 0.0029 | -0.0106 | 42.1034
1 | 0.1821 | 0.00298 | -0.0119 | 61.1074
1.5 | 0.2296 | 0.00385 | -0.0111 | 59.6364
2 | 0.2792 | 0.0045 | -0.0106 | 62.0444
2.5 | 0.3283 | 0.00509 | -0.0099 | 64.499
3 | 0.3767 | 0.00561 | -0.0091 | 67.148
3.5 | 0.4243 | 0.0061 | -0.008 | 69.5574
4 | 0.4705 | 0.00659 | -0.0067 | 71.3961
4.5 | 0.5194 | 0.00693 | -0.0059 | 74.9495
5 | 0.5699 | 0.00718 | -0.0054 | 79.3733
5.5 | 0.6189 | 0.00745 | -0.0046 | 83.0738
6 | 0.6646 | 0.00769 | -0.003 | 86.4239
6.5 | 0.7017 | 0.00797 | 0.0002 | 88.0427
7 | 0.7412 | 0.00835 | 0.0028 | 88.7665
7.5 | 0.7829 | 0.00871 | 0.0048 | 89.8852
8 | 0.8243 | 0.00911 | 0.0068 | 90.483
8.5 | 0.8646 | 0.00958 | 0.0089 | 90.2505
9.5 | 0.9463 | 0.01057 | 0.0127 | 89.527
10 | 0.9863 | 0.01113 | 0.0145 | 88.6164
10.5 | 1.0249 | 0.01175 | 0.0165 | 87.2255
11 | 1.0628 | 0.01243 | 0.0186 | 85.5028
12 | 1.14 | 0.01379 | 0.0221 | 82.6686
12.5 | 1.1764 | 0.0146 | 0.0241 | 80.5753
13 | 1.2138 | 0.01538 | 0.0258 | 78.9207
13.5 | 1.247 | 0.01636 | 0.028 | 76.2225
14 | 1.2803 | 0.01738 | 0.03 | 73.6651
14.5 | 1.3147 | 0.01837 | 0.0318 | 71.5678
15 | 1.3453 | 0.0196 | 0.0339 | 68.6378
15.5 | 1.377 | 0.0208 | 0.0358 | 66.2019
16 | 1.408 | 0.02211 | 0.0376 | 63.6816
16.5 | 1.438 | 0.02348 | 0.0393 | 61.2436
17 | 1.4667 | 0.02499 | 0.041 | 58.6915
17.5 | 1.4924 | 0.02673 | 0.0428 | 55.8324
18 | 1.5172 | 0.02859 | 0.0445 | 53.0675
18.5 | 1.5419 | 0.03053 | 0.0461 | 50.5044
19 | 1.5602 | 0.03295 | 0.0479 | 47.3505
19.5 | 1.5768 | 0.03549 | 0.0498 | 44.4294
20 | 1.6171 | 0.03866 | 0.0459 | 41.8288

## 117. Re 12M Mach 0.25 (1)
BIGFOIL.COM POLAR EXPORT
NACA66-117 a=0.0
NACA66-117 a=0.0 |  |  |  | Cl Max: | 1.191 | at alpha= | 12 | deg
JavaFoil+Calcfoil stall+Eppler ext transition |  |  |  | L/D Max: | 95.114 | at alpha= | 8 | deg
Re: | 12000000 |  |  | Cd Min: | 0.00437 | at alpha= | 0 | deg
Mach: | 0.25 |  |  | Cl=0 at alpha= | -0.50781 | deg
|  |  |  | @ Cl=0.1, Cd= | 0.0044903
|  |  |  | @ Cl=0.4, Cd= | 0.0057003
|  |  |  | @ Cl=0.6, Cd= | 0.0077733
alpha (deg) | Cl | Cd | Cm | Cl/Cd
-17 | -0.64 | 0.13 | 0.017 | -4.92
-16.5 | -0.687 | 0.12112 | 0.017 | -5.67
-16 | -0.731 | 0.11439 | 0.016 | -6.387
-15.5 | -0.771 | 0.10633 | 0.016 | -7.252
-15 | -0.812 | 0.09445 | 0.017 | -8.596
-14.5 | -0.877 | 0.06549 | 0.021 | -13.399
-14 | -1.005 | 0.02337 | 0.025 | -42.982
-13.5 | -1.044 | 0.01832 | 0.024 | -56.999
-13 | -1.066 | 0.01627 | 0.023 | -65.509
-12.5 | -1.077 | 0.01527 | 0.022 | -70.494
-12 | -1.08 | 0.01433 | 0.021 | -75.367
-11.5 | -1.077 | 0.0136 | 0.02 | -79.158
-11 | -1.066 | 0.01279 | 0.019 | -83.346
-10.5 | -1.049 | 0.01226 | 0.018 | -85.536
-10 | -1.026 | 0.01162 | 0.016 | -88.33
-9.5 | -0.997 | 0.01107 | 0.015 | -90.072
-9 | -0.961 | 0.01061 | 0.014 | -90.527
-8.5 | -0.92 | 0.01008 | 0.013 | -91.246
-8 | -0.876 | 0.0097 | 0.012 | -90.278
-7.5 | -0.829 | 0.00932 | 0.01 | -88.93
-7 | -0.779 | 0.00891 | 0.009 | -87.391
-6.5 | -0.726 | 0.00859 | 0.008 | -84.602
-6 | -0.672 | 0.00821 | 0.007 | -81.898
-5.5 | -0.616 | 0.0079 | 0.005 | -77.972
-5 | -0.558 | 0.00762 | 0.004 | -73.207
-4.5 | -0.499 | 0.00734 | 0.003 | -67.965
-4 | -0.439 | 0.00708 | 0.002 | -61.963
-3.5 | -0.378 | 0.00687 | 0 | -54.994
-3 | -0.316 | 0.00666 | -0.001 | -47.423
-2.5 | -0.253 | 0.00574 | -0.002 | -44.147
-2 | -0.191 | 0.00518 | -0.003 | -36.819
-1.5 | -0.127 | 0.00479 | -0.005 | -26.518
-1 | -0.063 | 0.00491 | -0.006 | -12.894
-0.5 | 0.001 | 0.00489 | -0.007 | 0.124
0 | 0.065 | 0.00437 | -0.009 | 14.789
0.5 | 0.129 | 0.00459 | -0.01 | 27.998
1 | 0.193 | 0.00486 | -0.011 | 39.596
1.5 | 0.257 | 0.00517 | -0.013 | 49.643
2 | 0.319 | 0.00464 | -0.014 | 68.71
2.5 | 0.381 | 0.00559 | -0.015 | 68.201
3 | 0.443 | 0.00595 | -0.016 | 74.519
3.5 | 0.504 | 0.00733 | -0.018 | 68.797
4 | 0.565 | 0.00761 | -0.019 | 74.229
4.5 | 0.625 | 0.00789 | -0.02 | 79.258
5 | 0.684 | 0.00823 | -0.021 | 83.163
5.5 | 0.742 | 0.00853 | -0.023 | 86.944
6 | 0.799 | 0.00888 | -0.024 | 89.951
6.5 | 0.853 | 0.00927 | -0.025 | 92.096
7 | 0.905 | 0.00964 | -0.026 | 93.891
7.5 | 0.954 | 0.01008 | -0.028 | 94.649
8 | 0.999 | 0.01051 | -0.029 | 95.114
8.5 | 1.041 | 0.01099 | -0.03 | 94.718
9 | 1.079 | 0.01151 | -0.031 | 93.756
9.5 | 1.112 | 0.01207 | -0.032 | 92.157
10 | 1.14 | 0.0127 | -0.034 | 89.768
10.5 | 1.162 | 0.01342 | -0.035 | 86.616
11 | 1.178 | 0.01426 | -0.036 | 82.592
11.5 | 1.188 | 0.01505 | -0.037 | 78.943
12 | 1.191 | 0.01605 | -0.038 | 74.189
12.5 | 1.186 | 0.01726 | -0.039 | 68.73
13 | 1.176 | 0.01821 | -0.04 | 64.576
13.5 | 1.157 | 0.01973 | -0.041 | 58.648
14 | 1.131 | 0.02139 | -0.042 | 52.852
14.5 | 1.097 | 0.02339 | -0.043 | 46.904
15 | 1.05 | 0.02534 | -0.044 | 41.42
15.5 | 0.992 | 0.0289 | -0.045 | 34.317
16 | 0.809 | 0.10534 | -0.03 | 7.679
16.5 | 0.766 | 0.10022 | -0.034 | 7.64
17 | 0.69 | 0.12583 | -0.028 | 5.483

## 118. Re 12M Mach 0.25 (2)
BIGFOIL.COM POLAR EXPORT
NACA66-117 a=0.0
NACA66-117 a=0.0 |  |  |  | Cl Max: | 1.5666 | at alpha= | 20 | deg
XFOIL ncrit=9 |  |  |  | L/D Max: | 84.2919 | at alpha= | 7.5 | deg
Re: | 12000000 |  |  | Cd Min: | 0.05229 | at alpha= | 20 | deg
Mach: | 0.25 |  |  | Cl=0 at alpha= | -0.53494 | deg
|  |  |  | @ Cl=0.1, Cd= | 0.0029043
|  |  |  | @ Cl=0.4, Cd= | 0.0058828
|  |  |  | @ Cl=0.6, Cd= | 0.0075615
alpha (deg) | Cl | Cd | Cm | Cl/Cd
-20 | -1.5019 | 0.04924 | -0.0824 | -30.5016
-19.5 | -1.5061 | 0.04355 | -0.0818 | -34.5832
-18.5 | -1.485 | 0.03564 | -0.0784 | -41.6667
-18 | -1.4691 | 0.03245 | -0.0761 | -45.2727
-17.5 | -1.4481 | 0.02973 | -0.0736 | -48.7084
-17 | -1.4257 | 0.0273 | -0.0709 | -52.2234
-16.5 | -1.4028 | 0.02499 | -0.0679 | -56.1345
-16 | -1.3747 | 0.02314 | -0.065 | -59.408
-15.5 | -1.3453 | 0.0214 | -0.0621 | -62.8645
-15 | -1.3155 | 0.01979 | -0.0589 | -66.473
-14.5 | -1.2818 | 0.01844 | -0.0561 | -69.5119
-14 | -1.2466 | 0.01726 | -0.0532 | -72.2248
-13.5 | -1.2089 | 0.0162 | -0.0505 | -74.6235
-13 | -1.17 | 0.01524 | -0.048 | -76.7717
-12.5 | -1.1308 | 0.01435 | -0.0454 | -78.8014
-12 | -1.0895 | 0.01357 | -0.043 | -80.2874
-11.5 | -1.0482 | 0.01281 | -0.0406 | -81.8267
-11 | -1.0065 | 0.0121 | -0.0382 | -83.1818
-10.5 | -0.9651 | 0.01141 | -0.0357 | -84.5837
-10 | -0.9234 | 0.01077 | -0.0332 | -85.7382
-9.5 | -0.881 | 0.01019 | -0.0308 | -86.4573
-9 | -0.837 | 0.00968 | -0.0287 | -86.4669
-8.5 | -0.7922 | 0.00923 | -0.0266 | -85.8288
-8 | -0.7478 | 0.00879 | -0.0244 | -85.0739
-7.5 | -0.7053 | 0.00835 | -0.0218 | -84.4671
-7 | -0.6632 | 0.00796 | -0.0191 | -83.3166
-6.5 | -0.6227 | 0.00766 | -0.0159 | -81.2924
-6 | -0.5767 | 0.00744 | -0.0137 | -77.5134
-5.5 | -0.5252 | 0.0072 | -0.0128 | -72.9444
-5 | -0.4727 | 0.00693 | -0.0121 | -68.2107
-4.5 | -0.4181 | 0.00671 | -0.0118 | -62.31
-4 | -0.3627 | 0.00649 | -0.0117 | -55.886
-3.5 | -0.3067 | 0.00628 | -0.0118 | -48.8376
-3 | -0.2503 | 0.00609 | -0.012 | -41.1002
-2.5 | -0.1958 | 0.00581 | -0.0118 | -33.7005
-2 | -0.1434 | 0.00538 | -0.0113 | -26.6543
-1.5 | -0.0939 | 0.00475 | -0.0104 | -19.7684
-0.5 | 0.0034 | 0.00305 | -0.0085 | 1.1148
0 | 0.0644 | 0.00291 | -0.0097 | 22.1306
0.5 | 0.1266 | 0.0029 | -0.0111 | 43.6552
1 | 0.1886 | 0.00297 | -0.0124 | 63.5017
1.5 | 0.2381 | 0.00379 | -0.0116 | 62.8232
2 | 0.2871 | 0.00452 | -0.0106 | 63.5177
2.5 | 0.3364 | 0.00512 | -0.0096 | 65.7031
3 | 0.3843 | 0.00569 | -0.0083 | 67.5395
3.5 | 0.4299 | 0.00625 | -0.0065 | 68.784
4 | 0.474 | 0.00677 | -0.0044 | 70.0148
4.5 | 0.5229 | 0.00709 | -0.0031 | 73.7518
5 | 0.5703 | 0.00733 | -0.0014 | 77.8035
5.5 | 0.6075 | 0.00762 | 0.0023 | 79.7244
6 | 0.6501 | 0.00797 | 0.0049 | 81.5684
6.5 | 0.6925 | 0.00838 | 0.0073 | 82.6372
7 | 0.736 | 0.00881 | 0.0095 | 83.5414
7.5 | 0.7797 | 0.00925 | 0.0115 | 84.2919
8 | 0.8223 | 0.00976 | 0.0138 | 84.252
8.5 | 0.8646 | 0.0103 | 0.016 | 83.9417
9 | 0.9071 | 0.01087 | 0.0181 | 83.4499
9.5 | 0.9492 | 0.01148 | 0.0203 | 82.6829
10 | 0.9906 | 0.01217 | 0.0225 | 81.3969
10.5 | 1.0296 | 0.01294 | 0.025 | 79.5672
11 | 1.0699 | 0.0137 | 0.0273 | 78.0949
11.5 | 1.1109 | 0.01449 | 0.0294 | 76.6667
12 | 1.1491 | 0.01539 | 0.0318 | 74.6654
12.5 | 1.1856 | 0.01641 | 0.0344 | 72.2486
13 | 1.2223 | 0.01749 | 0.0369 | 69.8856
13.5 | 1.2558 | 0.01875 | 0.0397 | 66.976
14 | 1.2915 | 0.01997 | 0.0421 | 64.672
14.5 | 1.3254 | 0.02134 | 0.0446 | 62.1087
15 | 1.3584 | 0.02281 | 0.0471 | 59.5528
15.5 | 1.3896 | 0.02446 | 0.0496 | 56.8111
16 | 1.4197 | 0.02626 | 0.052 | 54.0632
16.5 | 1.4471 | 0.02831 | 0.0545 | 51.1162
17.5 | 1.4889 | 0.03355 | 0.0595 | 44.3785
18 | 1.5115 | 0.03628 | 0.0614 | 41.6621
18.5 | 1.5305 | 0.03941 | 0.0633 | 38.8353
19 | 1.5424 | 0.04327 | 0.065 | 35.6459
19.5 | 1.5565 | 0.04707 | 0.0662 | 33.0678
20 | 1.5666 | 0.05229 | 0.0655 | 29.9598

## 119. Re 12M Mach 0.50 (1)
BIGFOIL.COM POLAR EXPORT
NACA66-117 a=0.0
NACA66-117 a=0.0 |  |  |  | Cl Max: | 1.145 | at alpha= | 20 | deg
JavaFoil+Calcfoil stall+Eppler ext transition |  |  |  | L/D Max: | 83.092 | at alpha= | 6.5 | deg
Re: | 12000000 |  |  | Cd Min: | 0.00423 | at alpha= | 0 | deg
Mach: | 0.5 |  |  | Cl=0 at alpha= | -0.50694 | deg
|  |  |  | @ Cl=0.1, Cd= | 0.0044351
|  |  |  | @ Cl=0.4, Cd= | 0.0060167
|  |  |  | @ Cl=0.6, Cd= | 0.0084694
alpha (deg) | Cl | Cd | Cm | Cl/Cd
-20 | -1.094 | 0.1647 | 0.027 | -6.645
-19.5 | -1.068 | 0.15133 | 0.027 | -7.059
-19 | -1.038 | 0.14632 | 0.026 | -7.097
-18.5 | -1.009 | 0.14017 | 0.024 | -7.2
-18 | -0.98 | 0.13642 | 0.023 | -7.186
-17.5 | -0.968 | 0.11618 | 0.025 | -8.332
-17 | -0.932 | 0.11694 | 0.023 | -7.97
-16.5 | -0.901 | 0.11293 | 0.022 | -7.977
-16 | -0.869 | 0.11129 | 0.019 | -7.807
-15.5 | -0.846 | 0.10956 | 0.02 | -7.722
-15 | -0.818 | 0.10262 | 0.019 | -7.973
-14.5 | -0.793 | 0.0938 | 0.019 | -8.455
-14 | -0.887 | 0.02649 | 0.028 | -33.495
-13.5 | -0.864 | 0.02249 | 0.027 | -38.414
-13 | -0.702 | 0.09021 | 0.015 | -7.785
-12.5 | -0.676 | 0.08204 | 0.014 | -8.244
-12 | -0.763 | 0.02149 | 0.023 | -35.521
-11.5 | -0.738 | 0.01834 | 0.022 | -40.267
-11 | -0.708 | 0.01664 | 0.021 | -42.571
-10.5 | -0.677 | 0.01543 | 0.02 | -43.854
-10 | -0.533 | 0.07014 | 0.009 | -7.594
-9.5 | -0.506 | 0.05945 | 0.009 | -8.518
-9 | -0.576 | 0.01429 | 0.016 | -40.312
-8.5 | -0.545 | 0.01279 | 0.014 | -42.658
-8 | -0.8 | 0.01218 | 0.013 | -65.716
-7.5 | -0.821 | 0.01142 | 0.012 | -71.934
-7 | -0.804 | 0.01067 | 0.01 | -75.422
-6.5 | -0.769 | 0.01014 | 0.009 | -75.831
-6 | -0.723 | 0.00956 | 0.007 | -75.616
-5.5 | -0.669 | 0.00911 | 0.006 | -73.428
-5 | -0.611 | 0.00865 | 0.005 | -70.67
-4.5 | -0.549 | 0.00822 | 0.003 | -66.754
-4 | -0.484 | 0.00788 | 0.002 | -61.447
-3.5 | -0.418 | 0.00758 | 0 | -55.089
-3 | -0.35 | 0.00728 | -0.001 | -48.071
-2.5 | -0.281 | 0.00702 | -0.002 | -40.01
-2 | -0.211 | 0.00684 | -0.004 | -30.891
-1.5 | -0.141 | 0.00502 | -0.005 | -28.19
-1 | -0.071 | 0.00518 | -0.007 | -13.673
-0.5 | 0.001 | 0.00513 | -0.008 | 0.132
0 | 0.072 | 0.00423 | -0.01 | 17.036
0.5 | 0.143 | 0.00475 | -0.011 | 30.132
1 | 0.214 | 0.00506 | -0.013 | 42.273
1.5 | 0.284 | 0.0054 | -0.014 | 52.678
2 | 0.354 | 0.00571 | -0.015 | 61.895
2.5 | 0.423 | 0.00617 | -0.017 | 68.602
3 | 0.492 | 0.00662 | -0.018 | 74.251
3.5 | 0.558 | 0.00825 | -0.02 | 67.685
4 | 0.625 | 0.0086 | -0.021 | 72.636
4.5 | 0.69 | 0.009 | -0.022 | 76.641
5 | 0.753 | 0.00945 | -0.024 | 79.691
5.5 | 0.813 | 0.00993 | -0.025 | 81.839
6 | 0.869 | 0.0105 | -0.027 | 82.809
6.5 | 0.92 | 0.01107 | -0.028 | 83.092
7 | 0.959 | 0.01167 | -0.029 | 82.248
7.5 | 0.983 | 0.01244 | -0.031 | 79.035
8 | 0.98 | 0.01331 | -0.032 | 73.615
8.5 | 0.904 | 0.0147 | -0.033 | 61.531
9 | 0.533 | 0.05829 | -0.017 | 9.142
9.5 | 0.675 | 0.01645 | -0.036 | 41.047
10 | 0.707 | 0.01768 | -0.037 | 39.988
10.5 | 0.734 | 0.02014 | -0.038 | 36.436
11 | 0.643 | 0.07603 | -0.02 | 8.462
11.5 | 0.803 | 0.01985 | -0.041 | 40.472
12 | 0.834 | 0.02168 | -0.042 | 38.453
12.5 | 0.861 | 0.02453 | -0.043 | 35.118
13 | 0.841 | 0.04398 | -0.04 | 19.122
13.5 | 0.791 | 0.09208 | -0.029 | 8.587
14 | 0.949 | 0.02991 | -0.046 | 31.72
14.5 | 0.882 | 0.07434 | -0.038 | 11.87
15 | 0.922 | 0.07265 | -0.041 | 12.684
15.5 | 0.912 | 0.10332 | -0.035 | 8.827
16 | 0.927 | 0.11161 | -0.033 | 8.303
16.5 | 1.032 | 0.06766 | -0.046 | 15.248
17 | 1.052 | 0.07646 | -0.047 | 13.76
17.5 | 1.008 | 0.1317 | -0.035 | 7.653
18 | 1.04 | 0.13544 | -0.037 | 7.676
18.5 | 1.074 | 0.13523 | -0.04 | 7.945
19 | 1.095 | 0.15635 | -0.039 | 7.005
19.5 | 1.117 | 0.17341 | -0.038 | 6.439
20 | 1.145 | 0.17606 | -0.04 | 6.505

## 120. Re 12M Mach 0.50 (2)
BIGFOIL.COM POLAR EXPORT
NACA66-117 a=0.0
NACA66-117 a=0.0 |  |  |  | Cl Max: | 1.0246 | at alpha= | 10.5 | deg
XFOIL ncrit=9 |  |  |  | L/D Max: | 78.9518 | at alpha= | 1.5 | deg
Re: | 12000000 |  |  | Cd Min: | 0.11851 | at alpha= | -15 | deg
Mach: | 0.5 |  |  | Cl=0 at alpha= | -0.53402 | deg
|  |  |  | @ Cl=0.1, Cd= | 0.002957
|  |  |  | @ Cl=0.4, Cd= | 0.0063025
|  |  |  | @ Cl=0.6, Cd= | 0.0099971
alpha (deg) | Cl | Cd | Cm | Cl/Cd
-15 | -0.6099 | 0.11851 | -0.0592 | -5.1464
-14.5 | -0.6232 | 0.10604 | -0.0671 | -5.877
-14 | -0.6418 | 0.09229 | -0.0757 | -6.9542
-13.5 | -0.6617 | 0.07816 | -0.0857 | -8.466
-13 | -0.6903 | 0.06508 | -0.0947 | -10.6069
-12.5 | -0.7241 | 0.05396 | -0.1001 | -13.4192
-12 | -0.7587 | 0.04478 | -0.1013 | -16.9428
-11.5 | -0.7979 | 0.03666 | -0.0991 | -21.7649
-11 | -0.83 | 0.03002 | -0.0942 | -27.6482
-10.5 | -0.8634 | 0.02351 | -0.0867 | -36.7248
-10 | -0.8657 | 0.01899 | -0.0792 | -45.5872
-9.5 | -0.8504 | 0.01613 | -0.0719 | -52.7216
-9 | -0.8235 | 0.01417 | -0.0652 | -58.1157
-8.5 | -0.7864 | 0.01275 | -0.0595 | -61.6784
-8 | -0.7403 | 0.01175 | -0.055 | -63.0043
-7.5 | -0.6907 | 0.01094 | -0.0512 | -63.1353
-7 | -0.6416 | 0.01017 | -0.0475 | -63.0875
-6.5 | -0.5905 | 0.00952 | -0.0442 | -62.0273
-6 | -0.5388 | 0.00892 | -0.0412 | -60.4036
-5.5 | -0.4861 | 0.00841 | -0.0385 | -57.8002
-5 | -0.4349 | 0.00791 | -0.0357 | -54.981
-4.5 | -0.3835 | 0.00747 | -0.033 | -51.3387
-4 | -0.3316 | 0.00709 | -0.0305 | -46.7701
-3.5 | -0.2835 | 0.00672 | -0.0272 | -42.1875
-3 | -0.2386 | 0.00651 | -0.0232 | -36.6513
-2.5 | -0.1829 | 0.00627 | -0.0215 | -29.1707
-2 | -0.134 | 0.00577 | -0.0186 | -23.2236
-1.5 | -0.0918 | 0.00496 | -0.0147 | -18.5081
-1 | -0.0452 | 0.00409 | -0.0119 | -11.0513
-0.5 | 0.0033 | 0.00301 | -0.0095 | 1.0963
0 | 0.0746 | 0.00295 | -0.0111 | 25.2881
0.5 | 0.1469 | 0.00297 | -0.0129 | 49.4613
1 | 0.2183 | 0.00299 | -0.0145 | 73.01
1.5 | 0.2787 | 0.00353 | -0.0141 | 78.9518
2 | 0.3205 | 0.0046 | -0.0103 | 69.6739
3 | 0.3975 | 0.00604 | -0.0008 | 65.8113
3.5 | 0.4055 | 0.00688 | 0.0099 | 58.939
4 | 0.429 | 0.00792 | 0.017 | 54.1667
4.5 | 0.4748 | 0.00853 | 0.0202 | 55.6624
5 | 0.5248 | 0.00908 | 0.0227 | 57.7974
5.5 | 0.5746 | 0.00967 | 0.0253 | 59.4209
6 | 0.6243 | 0.01031 | 0.028 | 60.5529
6.5 | 0.6739 | 0.011 | 0.0308 | 61.2636
7 | 0.7243 | 0.01172 | 0.0337 | 61.8003
7.5 | 0.7726 | 0.01256 | 0.0369 | 61.5127
8 | 0.8214 | 0.01344 | 0.0402 | 61.1161
8.5 | 0.8693 | 0.01442 | 0.0437 | 60.2843
9 | 0.915 | 0.01553 | 0.0477 | 58.9182
9.5 | 0.9596 | 0.0168 | 0.0519 | 57.119
10 | 0.9983 | 0.0184 | 0.0569 | 54.2554
10.5 | 1.0246 | 0.02069 | 0.0629 | 49.5215
11.5 | 1.0181 | 0.02883 | 0.0771 | 35.3139
12 | 0.9974 | 0.03471 | 0.0829 | 28.7352
12.5 | 0.9716 | 0.04183 | 0.0865 | 23.2273
13 | 0.9414 | 0.0503 | 0.0874 | 18.7157
13.5 | 0.9115 | 0.06 | 0.0853 | 15.1917
14 | 0.8781 | 0.07153 | 0.0801 | 12.276
14.5 | 0.8514 | 0.08372 | 0.0729 | 10.1696
15.5 | 0.8042 | 0.11061 | 0.0548 | 7.2706

## 121. Re 14M Mach 0.00 (1)
BIGFOIL.COM POLAR EXPORT
NACA66-117 a=0.0
NACA66-117 a=0.0 |  |  |  | Cl Max: | 1.291 | at alpha= | 14 | deg
JavaFoil+Calcfoil stall+Eppler ext transition |  |  |  | L/D Max: | 101.872 | at alpha= | 8.5 | deg
Re: | 14000000 |  |  | Cd Min: | 0.00489 | at alpha= | 1 | deg
Mach: | 0 |  |  | Cl=0 at alpha= | -0.50806 | deg
|  |  |  | @ Cl=0.1, Cd= | 0.0051342
|  |  |  | @ Cl=0.4, Cd= | 0.0051153
|  |  |  | @ Cl=0.6, Cd= | 0.0074075
alpha (deg) | Cl | Cd | Cm | Cl/Cd
-19.5 | -0.908 | 0.13027 | 0.024 | -6.968
-19 | -0.939 | 0.11136 | 0.025 | -8.434
-18.5 | -0.972 | 0.0933 | 0.026 | -10.416
-18 | -1.075 | 0.03972 | 0.031 | -27.061
-17.5 | -1.061 | 0.05025 | 0.029 | -21.118
-17 | -1.131 | 0.02705 | 0.03 | -41.81
-16.5 | -1.15 | 0.02407 | 0.029 | -47.76
-16 | -1.165 | 0.0216 | 0.028 | -53.929
-15.5 | -1.176 | 0.01981 | 0.028 | -59.337
-15 | -1.185 | 0.01769 | 0.027 | -66.986
-14.5 | -1.188 | 0.01658 | 0.026 | -71.634
-14 | -1.187 | 0.01542 | 0.025 | -76.962
-13.5 | -1.181 | 0.01468 | 0.024 | -80.459
-13 | -1.172 | 0.01395 | 0.023 | -84.01
-12.5 | -1.159 | 0.01326 | 0.022 | -87.412
-12 | -1.141 | 0.01264 | 0.02 | -90.257
-11.5 | -1.12 | 0.01205 | 0.019 | -92.958
-11 | -1.094 | 0.01149 | 0.018 | -95.284
-10.5 | -1.065 | 0.01101 | 0.017 | -96.711
-10 | -1.032 | 0.01053 | 0.016 | -98.033
-9.5 | -0.995 | 0.01009 | 0.015 | -98.633
-9 | -0.954 | 0.00968 | 0.014 | -98.541
-8.5 | -0.909 | 0.0093 | 0.013 | -97.792
-8 | -0.863 | 0.009 | 0.011 | -95.88
-7.5 | -0.814 | 0.00866 | 0.01 | -93.984
-7 | -0.763 | 0.00831 | 0.009 | -91.765
-6.5 | -0.71 | 0.00801 | 0.008 | -88.588
-6 | -0.656 | 0.00774 | 0.007 | -84.732
-5.5 | -0.6 | 0.00743 | 0.005 | -80.718
-5 | -0.543 | 0.00717 | 0.004 | -75.727
-4.5 | -0.485 | 0.00696 | 0.003 | -69.741
-4 | -0.427 | 0.00592 | 0.002 | -72.088
-3.5 | -0.367 | 0.00615 | 0 | -59.662
-3 | -0.307 | 0.00664 | -0.001 | -46.283
-2.5 | -0.246 | 0.0064 | -0.002 | -38.478
-2 | -0.185 | 0.00518 | -0.003 | -35.665
-1.5 | -0.123 | 0.00541 | -0.005 | -22.722
-1 | -0.061 | 0.00536 | -0.006 | -11.452
-0.5 | 0.001 | 0.00523 | -0.007 | 0.112
0 | 0.063 | 0.00517 | -0.008 | 12.094
0.5 | 0.125 | 0.00511 | -0.01 | 24.364
1 | 0.187 | 0.00489 | -0.011 | 38.178
1.5 | 0.248 | 0.00507 | -0.012 | 49.034
2 | 0.31 | 0.00538 | -0.013 | 57.505
2.5 | 0.37 | 0.00513 | -0.015 | 72.231
3 | 0.431 | 0.0051 | -0.016 | 84.418
3.5 | 0.49 | 0.00694 | -0.017 | 70.542
4 | 0.549 | 0.0072 | -0.018 | 76.271
4.5 | 0.608 | 0.00744 | -0.02 | 81.63
5 | 0.665 | 0.00773 | -0.021 | 86.044
5.5 | 0.722 | 0.00803 | -0.022 | 89.953
6 | 0.778 | 0.00831 | -0.023 | 93.598
6.5 | 0.832 | 0.00862 | -0.024 | 96.619
7 | 0.884 | 0.00897 | -0.026 | 98.561
7.5 | 0.934 | 0.00934 | -0.027 | 100.057
8 | 0.982 | 0.00968 | -0.028 | 101.44
8.5 | 1.027 | 0.01008 | -0.029 | 101.872
9 | 1.069 | 0.01053 | -0.03 | 101.496
9.5 | 1.107 | 0.01097 | -0.031 | 100.917
10 | 1.143 | 0.01146 | -0.033 | 99.779
10.5 | 1.175 | 0.01201 | -0.034 | 97.832
11 | 1.204 | 0.01266 | -0.035 | 95.066
11.5 | 1.228 | 0.01321 | -0.036 | 92.981
12 | 1.249 | 0.01391 | -0.037 | 89.77
12.5 | 1.265 | 0.0147 | -0.038 | 86.064
13 | 1.278 | 0.01553 | -0.039 | 82.281
13.5 | 1.286 | 0.01649 | -0.04 | 78.012
14 | 1.291 | 0.01741 | -0.041 | 74.148
14.5 | 1.291 | 0.01841 | -0.042 | 70.138
15 | 1.283 | 0.01971 | -0.043 | 65.087
15.5 | 1.27 | 0.02107 | -0.044 | 60.28
16 | 1.255 | 0.02246 | -0.045 | 55.874
16.5 | 1.235 | 0.02404 | -0.046 | 51.389
17 | 1.212 | 0.02616 | -0.047 | 46.344
17.5 | 1.187 | 0.02834 | -0.047 | 41.874
18 | 1.161 | 0.03025 | -0.048 | 38.37
18.5 | 1.131 | 0.0332 | -0.049 | 34.058
19 | 1.091 | 0.04061 | -0.049 | 26.858

## 122. Re 14M Mach 0.00 (2)
BIGFOIL.COM POLAR EXPORT
NACA66-117 a=0.0
NACA66-117 a=0.0 |  |  |  | Cl Max: | 1.611 | at alpha= | 20 | deg
XFOIL ncrit=9 |  |  |  | L/D Max: | 95.1301 | at alpha= | 9 | deg
Re: | 14000000 |  |  | Cd Min: | 0.03508 | at alpha= | 20 | deg
Mach: | 0 |  |  | Cl=0 at alpha= | -0.60671 | deg
|  |  |  | @ Cl=0.1, Cd= | 0.0028436
|  |  |  | @ Cl=0.4, Cd= | 0.0058156
|  |  |  | @ Cl=0.6, Cd= | 0.0071133
alpha (deg) | Cl | Cd | Cm | Cl/Cd
-19.5 | -1.5718 | 0.02769 | -0.0555 | -56.7642
-19 | -1.5479 | 0.02588 | -0.0539 | -59.8107
-18.5 | -1.5192 | 0.02443 | -0.0526 | -62.1858
-18 | -1.4913 | 0.02298 | -0.051 | -64.8956
-17.5 | -1.4649 | 0.02149 | -0.049 | -68.1666
-17 | -1.4357 | 0.02018 | -0.0472 | -71.1447
-16.5 | -1.407 | 0.01893 | -0.0452 | -74.3265
-16 | -1.3765 | 0.01779 | -0.0432 | -77.3749
-15.5 | -1.3428 | 0.01684 | -0.0414 | -79.7387
-15 | -1.3099 | 0.01587 | -0.0394 | -82.5394
-14.5 | -1.2763 | 0.01496 | -0.0374 | -85.3142
-14 | -1.2395 | 0.01422 | -0.0357 | -87.166
-13.5 | -1.2027 | 0.01348 | -0.0339 | -89.2211
-13 | -1.1649 | 0.01281 | -0.0321 | -90.9368
-12.5 | -1.1254 | 0.01223 | -0.0305 | -92.0196
-12 | -1.0867 | 0.01163 | -0.0287 | -93.4394
-11.5 | -1.0465 | 0.01108 | -0.027 | -94.4495
-11 | -1.0074 | 0.01051 | -0.0251 | -95.8516
-10.5 | -0.9678 | 0.01 | -0.0231 | -96.78
-10 | -0.9279 | 0.00953 | -0.0211 | -97.3662
-9.5 | -0.887 | 0.0091 | -0.0192 | -97.4725
-9 | -0.8455 | 0.00872 | -0.0172 | -96.961
-8.5 | -0.8042 | 0.00837 | -0.0151 | -96.0812
-8 | -0.7663 | 0.00805 | -0.0122 | -95.1925
-7.5 | -0.7248 | 0.00779 | -0.0099 | -93.0424
-7 | -0.6767 | 0.00751 | -0.009 | -90.1065
-6.5 | -0.6262 | 0.00728 | -0.0086 | -86.0165
-5.5 | -0.522 | 0.00684 | -0.0083 | -76.3158
-5 | -0.469 | 0.0066 | -0.0083 | -71.0606
-4.5 | -0.4147 | 0.0064 | -0.0086 | -64.7969
-4 | -0.36 | 0.0062 | -0.0089 | -58.0645
-3.5 | -0.3049 | 0.00603 | -0.0094 | -50.5638
-3 | -0.2496 | 0.00587 | -0.0098 | -42.5213
-2.5 | -0.1952 | 0.00561 | -0.0101 | -34.795
-1.5 | -0.0911 | 0.00476 | -0.0098 | -19.1387
-1 | -0.0387 | 0.00433 | -0.0098 | -8.9376
-0.5 | 0.0105 | 0.00356 | -0.0094 | 2.9494
0 | 0.0615 | 0.00285 | -0.0092 | 21.5789
0.5 | 0.1213 | 0.00284 | -0.0106 | 42.7113
1 | 0.1761 | 0.00326 | -0.011 | 54.0184
1.5 | 0.2245 | 0.00406 | -0.0104 | 55.2956
2 | 0.2757 | 0.00454 | -0.0102 | 60.7269
2.5 | 0.3251 | 0.00509 | -0.0097 | 63.8703
3 | 0.3746 | 0.00557 | -0.0091 | 67.2531
3.5 | 0.4232 | 0.00604 | -0.0083 | 70.0662
4 | 0.4713 | 0.00647 | -0.0074 | 72.8439
4.5 | 0.5221 | 0.00675 | -0.007 | 77.3481
5 | 0.5734 | 0.00698 | -0.0067 | 82.149
5.5 | 0.6233 | 0.00723 | -0.0062 | 86.2102
6 | 0.6726 | 0.00747 | -0.0055 | 90.0402
6.5 | 0.7149 | 0.00771 | -0.0034 | 92.7237
7 | 0.7522 | 0.00802 | -0.0003 | 93.7905
7.5 | 0.7926 | 0.00837 | 0.0019 | 94.6953
8 | 0.8329 | 0.00876 | 0.0041 | 95.0799
8.5 | 0.8728 | 0.0092 | 0.0062 | 94.8696
9 | 0.9142 | 0.00961 | 0.008 | 95.1301
9.5 | 0.9549 | 0.01008 | 0.0098 | 94.7321
10 | 0.9941 | 0.01062 | 0.0117 | 93.6064
10.5 | 1.032 | 0.01124 | 0.0138 | 91.8149
11 | 1.0716 | 0.0118 | 0.0155 | 90.8136
11.5 | 1.1096 | 0.01244 | 0.0173 | 89.1961
12 | 1.1478 | 0.0131 | 0.019 | 87.6183
12.5 | 1.1846 | 0.01383 | 0.0209 | 85.6544
13 | 1.221 | 0.01459 | 0.0226 | 83.6875
13.5 | 1.2546 | 0.01551 | 0.0247 | 80.8897
14 | 1.2885 | 0.01643 | 0.0266 | 78.4236
14.5 | 1.3216 | 0.01741 | 0.0285 | 75.9104
15 | 1.3553 | 0.01838 | 0.0302 | 73.7378
15.5 | 1.3865 | 0.01954 | 0.032 | 70.957
16 | 1.4176 | 0.02071 | 0.0337 | 68.45
16.5 | 1.4488 | 0.02194 | 0.0353 | 66.0346
17 | 1.477 | 0.02335 | 0.037 | 63.2548
17.5 | 1.5027 | 0.02496 | 0.0388 | 60.2043
18 | 1.5292 | 0.0266 | 0.0404 | 57.4887
18.5 | 1.5552 | 0.02831 | 0.0418 | 54.9347
19 | 1.5733 | 0.03059 | 0.0438 | 51.4318
19.5 | 1.5944 | 0.03273 | 0.0452 | 48.7137
20 | 1.611 | 0.03508 | 0.047 | 45.9236

## 123. Re 14M Mach 0.10 (1)
BIGFOIL.COM POLAR EXPORT
NACA66-117 a=0.0
NACA66-117 a=0.0 |  |  |  | Cl Max: | 1.274 | at alpha= | 14 | deg
JavaFoil+Calcfoil stall+Eppler ext transition |  |  |  | L/D Max: | 101.052 | at alpha= | 8.5 | deg
Re: | 14000000 |  |  | Cd Min: | 0.00494 | at alpha= | 1 | deg
Mach: | 0.1 |  |  | Cl=0 at alpha= | -0.50794 | deg
|  |  |  | @ Cl=0.1, Cd= | 0.0051461
|  |  |  | @ Cl=0.4, Cd= | 0.005137
|  |  |  | @ Cl=0.6, Cd= | 0.0074434
alpha (deg) | Cl | Cd | Cm | Cl/Cd
-19 | -0.875 | 0.12903 | 0.023 | -6.781
-18.5 | -0.903 | 0.11484 | 0.024 | -7.867
-18 | -0.923 | 0.10896 | 0.023 | -8.472
-17.5 | -0.95 | 0.09683 | 0.024 | -9.808
-17 | -1.077 | 0.03313 | 0.03 | -32.5
-16.5 | -1.109 | 0.0262 | 0.029 | -42.341
-16 | -1.131 | 0.02279 | 0.028 | -49.641
-15.5 | -1.147 | 0.02064 | 0.028 | -55.568
-15 | -1.161 | 0.01818 | 0.027 | -63.849
-14.5 | -1.166 | 0.01742 | 0.026 | -66.921
-14 | -1.17 | 0.01572 | 0.025 | -74.429
-13.5 | -1.168 | 0.01494 | 0.024 | -78.177
-13 | -1.161 | 0.01419 | 0.023 | -81.861
-12.5 | -1.151 | 0.01344 | 0.022 | -85.599
-12 | -1.135 | 0.01283 | 0.021 | -88.488
-11.5 | -1.116 | 0.01225 | 0.019 | -91.095
-11 | -1.092 | 0.01161 | 0.018 | -94.03
-10.5 | -1.064 | 0.01117 | 0.017 | -95.236
-10 | -1.032 | 0.01064 | 0.016 | -97.05
-9.5 | -0.997 | 0.01017 | 0.015 | -97.994
-9 | -0.956 | 0.00979 | 0.014 | -97.632
-8.5 | -0.912 | 0.00939 | 0.013 | -97.043
-8 | -0.865 | 0.00905 | 0.011 | -95.597
-7.5 | -0.816 | 0.00871 | 0.01 | -93.692
-7 | -0.765 | 0.00836 | 0.009 | -91.55
-6.5 | -0.713 | 0.00807 | 0.008 | -88.316
-6 | -0.658 | 0.00777 | 0.007 | -84.75
-5.5 | -0.603 | 0.00749 | 0.005 | -80.469
-5 | -0.546 | 0.00722 | 0.004 | -75.569
-4.5 | -0.488 | 0.00698 | 0.003 | -69.822
-4 | -0.429 | 0.00595 | 0.002 | -71.978
-3.5 | -0.369 | 0.00618 | 0 | -59.619
-3 | -0.308 | 0.00605 | -0.001 | -50.966
-2.5 | -0.247 | 0.00646 | -0.002 | -38.312
-2 | -0.186 | 0.00525 | -0.003 | -35.322
-1.5 | -0.124 | 0.00542 | -0.005 | -22.813
-1 | -0.062 | 0.0054 | -0.006 | -11.422
-0.5 | 0.001 | 0.00524 | -0.007 | 0.112
0 | 0.063 | 0.00517 | -0.008 | 12.153
0.5 | 0.125 | 0.00513 | -0.01 | 24.409
1 | 0.187 | 0.00494 | -0.011 | 37.947
1.5 | 0.25 | 0.00513 | -0.012 | 48.699
2 | 0.311 | 0.00543 | -0.014 | 57.334
2.5 | 0.372 | 0.00516 | -0.015 | 72.152
3 | 0.433 | 0.00511 | -0.016 | 84.741
3.5 | 0.492 | 0.00699 | -0.017 | 70.416
4 | 0.552 | 0.00722 | -0.018 | 76.425
4.5 | 0.61 | 0.00749 | -0.02 | 81.456
5 | 0.668 | 0.00779 | -0.021 | 85.839
5.5 | 0.725 | 0.00805 | -0.022 | 90.16
6 | 0.781 | 0.00835 | -0.023 | 93.555
6.5 | 0.836 | 0.0087 | -0.025 | 96.119
7 | 0.888 | 0.00902 | -0.026 | 98.402
7.5 | 0.937 | 0.00939 | -0.027 | 99.802
8 | 0.985 | 0.00976 | -0.028 | 100.842
8.5 | 1.029 | 0.01018 | -0.029 | 101.052
9 | 1.071 | 0.01061 | -0.03 | 100.927
9.5 | 1.109 | 0.01107 | -0.032 | 100.212
10 | 1.144 | 0.01158 | -0.033 | 98.766
10.5 | 1.175 | 0.01217 | -0.034 | 96.535
11 | 1.202 | 0.01283 | -0.035 | 93.7
11.5 | 1.225 | 0.01344 | -0.036 | 91.097
12 | 1.243 | 0.0141 | -0.037 | 88.193
12.5 | 1.258 | 0.01492 | -0.038 | 84.289
13 | 1.268 | 0.0157 | -0.039 | 80.775
13.5 | 1.273 | 0.01681 | -0.04 | 75.75
14 | 1.274 | 0.01785 | -0.041 | 71.381
14.5 | 1.271 | 0.01894 | -0.042 | 67.142
15 | 1.259 | 0.02022 | -0.043 | 62.274
15.5 | 1.243 | 0.02155 | -0.044 | 57.647
16 | 1.222 | 0.023 | -0.045 | 53.151
16.5 | 1.198 | 0.025 | -0.046 | 47.921
17 | 1.17 | 0.02746 | -0.047 | 42.589
17.5 | 1.138 | 0.03009 | -0.047 | 37.831
18 | 1.107 | 0.03235 | -0.048 | 34.229
18.5 | 1.062 | 0.04042 | -0.048 | 26.279
19 | 1.006 | 0.05481 | -0.047 | 18.357

## 124. Re 14M Mach 0.10 (2)
BIGFOIL.COM POLAR EXPORT
NACA66-117 a=0.0
NACA66-117 a=0.0 |  |  |  | Cl Max: | 1.5935 | at alpha= | 19.5 | deg
XFOIL ncrit=9 |  |  |  | L/D Max: | 93.939 | at alpha= | 8 | deg
Re: | 14000000 |  |  | Cd Min: | 0.03438 | at alpha= | 19.5 | deg
Mach: | 0.1 |  |  | Cl=0 at alpha= | -0.6075 | deg
|  |  |  | @ Cl=0.1, Cd= | 0.0028437
|  |  |  | @ Cl=0.4, Cd= | 0.0058275
|  |  |  | @ Cl=0.6, Cd= | 0.0071375
alpha (deg) | Cl | Cd | Cm | Cl/Cd
-20 | -1.5968 | 0.03111 | -0.061 | -51.3275
-19.5 | -1.5734 | 0.02904 | -0.0595 | -54.1804
-19 | -1.5498 | 0.0271 | -0.0578 | -57.1882
-18.5 | -1.5236 | 0.02538 | -0.0561 | -60.0315
-18 | -1.4953 | 0.02384 | -0.0545 | -62.7223
-17.5 | -1.4653 | 0.02247 | -0.0527 | -65.2114
-17 | -1.4381 | 0.02096 | -0.0506 | -68.6116
-16.5 | -1.4102 | 0.01958 | -0.0483 | -72.0225
-16 | -1.3782 | 0.01842 | -0.0464 | -74.8208
-15.5 | -1.3457 | 0.01735 | -0.0443 | -77.562
-15 | -1.3134 | 0.01631 | -0.0421 | -80.5273
-14.5 | -1.2787 | 0.01537 | -0.0401 | -83.1945
-14 | -1.2429 | 0.01455 | -0.0381 | -85.4227
-13.5 | -1.2058 | 0.01377 | -0.0362 | -87.5672
-13 | -1.1673 | 0.01307 | -0.0344 | -89.3114
-12.5 | -1.1285 | 0.01244 | -0.0325 | -90.7154
-12 | -1.0887 | 0.01183 | -0.0307 | -92.0287
-11.5 | -1.0483 | 0.01126 | -0.0289 | -93.0995
-11 | -1.0088 | 0.01069 | -0.0269 | -94.3686
-10.5 | -0.9688 | 0.01015 | -0.0249 | -95.4483
-10 | -0.9284 | 0.00966 | -0.0228 | -96.1077
-9.5 | -0.8872 | 0.00921 | -0.0208 | -96.3301
-9 | -0.8452 | 0.00881 | -0.0189 | -95.9364
-8.5 | -0.8033 | 0.00845 | -0.0168 | -95.0651
-8 | -0.7635 | 0.0081 | -0.0142 | -94.2593
-7.5 | -0.7259 | 0.00783 | -0.011 | -92.7075
-7 | -0.6782 | 0.00755 | -0.0099 | -89.8278
-6.5 | -0.6279 | 0.00731 | -0.0093 | -85.896
-5.5 | -0.5235 | 0.00686 | -0.0088 | -76.312
-5 | -0.4705 | 0.00662 | -0.0087 | -71.0725
-4.5 | -0.416 | 0.00642 | -0.0089 | -64.7975
-4 | -0.361 | 0.00622 | -0.0092 | -58.0386
-3.5 | -0.3057 | 0.00604 | -0.0096 | -50.6126
-3 | -0.2502 | 0.00588 | -0.01 | -42.551
-2.5 | -0.1955 | 0.00563 | -0.0103 | -34.7247
-2 | -0.1426 | 0.00524 | -0.0102 | -27.2137
-1.5 | -0.0913 | 0.00476 | -0.01 | -19.1807
-1 | -0.0387 | 0.00433 | -0.01 | -8.9376
-0.5 | 0.0106 | 0.00355 | -0.0095 | 2.9859
0 | 0.0619 | 0.00285 | -0.0093 | 21.7193
0.5 | 0.1221 | 0.00284 | -0.0107 | 42.993
1 | 0.1774 | 0.00325 | -0.0111 | 54.5846
1.5 | 0.226 | 0.00405 | -0.0105 | 55.8025
2.5 | 0.3265 | 0.00509 | -0.0096 | 64.1454
3 | 0.376 | 0.00559 | -0.0089 | 67.263
3.5 | 0.4245 | 0.00607 | -0.0081 | 69.9341
4 | 0.4725 | 0.0065 | -0.0071 | 72.6923
4.5 | 0.5234 | 0.00678 | -0.0066 | 77.1976
5 | 0.5746 | 0.00701 | -0.0063 | 81.9686
5.5 | 0.6244 | 0.00726 | -0.0056 | 86.0055
6 | 0.6733 | 0.0075 | -0.0048 | 89.7733
6.5 | 0.7112 | 0.00775 | -0.0016 | 91.7677
7 | 0.7504 | 0.00809 | 0.0011 | 92.7565
7.5 | 0.7915 | 0.00846 | 0.0033 | 93.5579
8 | 0.8323 | 0.00886 | 0.0055 | 93.9391
8.5 | 0.8727 | 0.00931 | 0.0076 | 93.7379
9 | 0.9141 | 0.00975 | 0.0094 | 93.7538
9.5 | 0.9553 | 0.01023 | 0.0112 | 93.3822
10 | 0.9952 | 0.01078 | 0.0132 | 92.3191
10.5 | 1.033 | 0.01143 | 0.0154 | 90.3762
11 | 1.0724 | 0.01202 | 0.0172 | 89.218
11.5 | 1.112 | 0.01265 | 0.0189 | 87.9051
12.5 | 1.1858 | 0.01416 | 0.0229 | 83.7429
13 | 1.2232 | 0.01492 | 0.0246 | 81.9839
13.5 | 1.2559 | 0.01592 | 0.0269 | 78.8882
14 | 1.2906 | 0.01685 | 0.0289 | 76.5935
14.5 | 1.3238 | 0.01789 | 0.0308 | 73.9966
15 | 1.3574 | 0.01892 | 0.0326 | 71.7442
15.5 | 1.3906 | 0.02004 | 0.0344 | 69.3912
16 | 1.4203 | 0.02136 | 0.0364 | 66.4934
16.5 | 1.4514 | 0.02267 | 0.0381 | 64.0229
17 | 1.4804 | 0.02412 | 0.0398 | 61.3765
17.5 | 1.5029 | 0.02603 | 0.042 | 57.7372
18 | 1.5293 | 0.02779 | 0.0436 | 55.0306
18.5 | 1.556 | 0.02955 | 0.0451 | 52.6565
19 | 1.5733 | 0.03203 | 0.0471 | 49.1196
19.5 | 1.5935 | 0.03438 | 0.0486 | 46.3496

## 125. Re 14M Mach 0.25 (1)
BIGFOIL.COM POLAR EXPORT
NACA66-117 a=0.0
NACA66-117 a=0.0 |  |  |  | Cl Max: | 1.192 | at alpha= | 12 | deg
JavaFoil+Calcfoil stall+Eppler ext transition |  |  |  | L/D Max: | 97.619 | at alpha= | 8 | deg
Re: | 14000000 |  |  | Cd Min: | 0.00476 | at alpha= | 0.5 | deg
Mach: | 0.25 |  |  | Cl=0 at alpha= | -0.50781 | deg
|  |  |  | @ Cl=0.1, Cd= | 0.0049684
|  |  |  | @ Cl=0.4, Cd= | 0.0057165
|  |  |  | @ Cl=0.6, Cd= | 0.0075749
alpha (deg) | Cl | Cd | Cm | Cl/Cd
-17 | -0.64 | 0.12727 | 0.017 | -5.028
-16.5 | -0.687 | 0.1207 | 0.017 | -5.693
-16 | -0.731 | 0.11309 | 0.017 | -6.466
-15.5 | -0.773 | 0.10435 | 0.017 | -7.403
-15 | -0.813 | 0.093 | 0.018 | -8.747
-14.5 | -0.974 | 0.02465 | 0.026 | -39.517
-14 | -1.012 | 0.02108 | 0.025 | -48.03
-13.5 | -1.045 | 0.01797 | 0.024 | -58.138
-13 | -1.067 | 0.01576 | 0.023 | -67.727
-12.5 | -1.078 | 0.01479 | 0.022 | -72.899
-12 | -1.081 | 0.01397 | 0.021 | -77.391
-11.5 | -1.078 | 0.01319 | 0.02 | -81.705
-11 | -1.067 | 0.01242 | 0.019 | -85.921
-10.5 | -1.05 | 0.0119 | 0.018 | -88.235
-10 | -1.027 | 0.01135 | 0.016 | -90.502
-9.5 | -0.998 | 0.01079 | 0.015 | -92.45
-9 | -0.962 | 0.01031 | 0.014 | -93.227
-8.5 | -0.921 | 0.00985 | 0.013 | -93.474
-8 | -0.877 | 0.00944 | 0.012 | -92.881
-7.5 | -0.829 | 0.00905 | 0.01 | -91.645
-7 | -0.78 | 0.00867 | 0.009 | -89.893
-6.5 | -0.727 | 0.00836 | 0.008 | -86.939
-6 | -0.673 | 0.00801 | 0.007 | -84.026
-5.5 | -0.616 | 0.0077 | 0.005 | -80.076
-5 | -0.559 | 0.00743 | 0.004 | -75.177
-4.5 | -0.499 | 0.00717 | 0.003 | -69.642
-4 | -0.439 | 0.0069 | 0.002 | -63.658
-3.5 | -0.378 | 0.00672 | 0 | -56.249
-3 | -0.316 | 0.00578 | -0.001 | -54.649
-2.5 | -0.254 | 0.00597 | -0.002 | -42.464
-2 | -0.191 | 0.00532 | -0.003 | -35.823
-1.5 | -0.127 | 0.00556 | -0.005 | -22.834
-1 | -0.063 | 0.0054 | -0.006 | -11.732
-0.5 | 0.001 | 0.00529 | -0.007 | 0.114
0 | 0.065 | 0.00522 | -0.009 | 12.379
0.5 | 0.129 | 0.00476 | -0.01 | 26.999
1 | 0.193 | 0.00497 | -0.011 | 38.724
1.5 | 0.257 | 0.00524 | -0.013 | 48.983
2 | 0.319 | 0.00498 | -0.014 | 63.948
2.5 | 0.381 | 0.00562 | -0.015 | 67.851
3 | 0.444 | 0.00594 | -0.016 | 74.734
3.5 | 0.505 | 0.00714 | -0.018 | 70.643
4 | 0.565 | 0.00742 | -0.019 | 76.226
4.5 | 0.626 | 0.00769 | -0.02 | 81.316
5 | 0.685 | 0.00801 | -0.021 | 85.513
5.5 | 0.743 | 0.00833 | -0.023 | 89.128
6 | 0.799 | 0.00864 | -0.024 | 92.492
6.5 | 0.854 | 0.00902 | -0.025 | 94.714
7 | 0.906 | 0.0094 | -0.026 | 96.329
7.5 | 0.955 | 0.00979 | -0.028 | 97.514
8 | 1 | 0.01025 | -0.029 | 97.619
8.5 | 1.042 | 0.01068 | -0.03 | 97.602
9 | 1.08 | 0.01117 | -0.031 | 96.66
9.5 | 1.113 | 0.01171 | -0.032 | 95.02
10 | 1.141 | 0.0124 | -0.034 | 92.032
10.5 | 1.163 | 0.01306 | -0.035 | 89.07
11 | 1.179 | 0.01391 | -0.036 | 84.758
11.5 | 1.189 | 0.0146 | -0.037 | 81.433
12 | 1.192 | 0.01563 | -0.038 | 76.276
12.5 | 1.188 | 0.01673 | -0.039 | 70.988
13 | 1.177 | 0.01783 | -0.04 | 65.992
13.5 | 1.158 | 0.01909 | -0.041 | 60.671
14 | 1.132 | 0.02071 | -0.042 | 54.688
14.5 | 1.1 | 0.02215 | -0.043 | 49.684
15 | 1.052 | 0.02435 | -0.044 | 43.187
15.5 | 0.992 | 0.0282 | -0.045 | 35.195
16 | 0.815 | 0.09939 | -0.032 | 8.203
16.5 | 0.779 | 0.08762 | -0.037 | 8.893
17 | 0.691 | 0.12336 | -0.029 | 5.605

## 126. Re 14M Mach 0.25 (2)
BIGFOIL.COM POLAR EXPORT
NACA66-117 a=0.0
NACA66-117 a=0.0 |  |  |  | Cl Max: | 1.5877 | at alpha= | 20 | deg
XFOIL ncrit=9 |  |  |  | L/D Max: | 87.8707 | at alpha= | 7.5 | deg
Re: | 14000000 |  |  | Cd Min: | 0.04965 | at alpha= | 20 | deg
Mach: | 0.25 |  |  | Cl=0 at alpha= | -0.60553 | deg
|  |  |  | @ Cl=0.1, Cd= | 0.0028342
|  |  |  | @ Cl=0.4, Cd= | 0.0058478
|  |  |  | @ Cl=0.6, Cd= | 0.0073008
alpha (deg) | Cl | Cd | Cm | Cl/Cd
-20 | -1.5433 | 0.04563 | -0.0826 | -33.822
-19.5 | -1.5414 | 0.04075 | -0.0814 | -37.8258
-19 | -1.5332 | 0.03664 | -0.0795 | -41.845
-18.5 | -1.5144 | 0.03358 | -0.0774 | -45.0983
-18 | -1.4962 | 0.03061 | -0.0749 | -48.8795
-17.5 | -1.4728 | 0.02817 | -0.0723 | -52.2826
-17 | -1.4471 | 0.02596 | -0.0696 | -55.7435
-16.5 | -1.4216 | 0.02389 | -0.0666 | -59.5061
-16 | -1.3914 | 0.02216 | -0.0637 | -62.7888
-15.5 | -1.3579 | 0.02072 | -0.061 | -65.5357
-15 | -1.3278 | 0.01914 | -0.0578 | -69.373
-14.5 | -1.2941 | 0.01782 | -0.0549 | -72.6207
-14 | -1.2575 | 0.01671 | -0.0521 | -75.2543
-13.5 | -1.2214 | 0.0156 | -0.0492 | -78.2949
-13 | -1.1813 | 0.01472 | -0.0467 | -80.2514
-12.5 | -1.1418 | 0.01385 | -0.044 | -82.4404
-12 | -1.1012 | 0.01306 | -0.0415 | -84.3185
-11.5 | -1.0587 | 0.01235 | -0.0392 | -85.7247
-11 | -1.0167 | 0.01168 | -0.0368 | -87.0462
-10.5 | -0.9738 | 0.01108 | -0.0345 | -87.8881
-10 | -0.932 | 0.01045 | -0.032 | -89.1866
-9.5 | -0.8896 | 0.00986 | -0.0295 | -90.2231
-9 | -0.8457 | 0.00936 | -0.0273 | -90.3526
-8.5 | -0.8015 | 0.00892 | -0.025 | -89.8543
-8 | -0.7573 | 0.00851 | -0.0228 | -88.9894
-7.5 | -0.7138 | 0.00812 | -0.0203 | -87.9064
-7 | -0.6734 | 0.00773 | -0.0172 | -87.1151
-6.5 | -0.6336 | 0.00749 | -0.0137 | -84.5928
-6 | -0.5829 | 0.00724 | -0.0126 | -80.511
-5.5 | -0.53 | 0.007 | -0.0119 | -75.7143
-5 | -0.4768 | 0.00674 | -0.0113 | -70.7418
-4.5 | -0.4219 | 0.00652 | -0.0111 | -64.7086
-4 | -0.3658 | 0.00632 | -0.0112 | -57.8797
-3.5 | -0.3097 | 0.00612 | -0.0113 | -50.6046
-3 | -0.253 | 0.00595 | -0.0115 | -42.521
-2.5 | -0.1964 | 0.00572 | -0.0117 | -34.3357
-2 | -0.1428 | 0.00533 | -0.0114 | -26.7917
-1.5 | -0.0918 | 0.0048 | -0.0107 | -19.125
-1 | -0.0385 | 0.00434 | -0.0105 | -8.871
-0.5 | 0.0103 | 0.00346 | -0.0096 | 2.9769
0 | 0.0642 | 0.00284 | -0.0096 | 22.6056
0.5 | 0.1265 | 0.00283 | -0.0111 | 44.6996
1 | 0.1847 | 0.00317 | -0.0117 | 58.265
1.5 | 0.2335 | 0.00401 | -0.0108 | 58.2294
2 | 0.2844 | 0.00458 | -0.0102 | 62.0961
2.5 | 0.3345 | 0.00513 | -0.0093 | 65.2047
3 | 0.383 | 0.00567 | -0.0081 | 67.5485
3.5 | 0.4308 | 0.00617 | -0.0067 | 69.8217
4 | 0.4771 | 0.00666 | -0.0049 | 71.6366
4.5 | 0.5279 | 0.00693 | -0.004 | 76.176
5 | 0.5782 | 0.00718 | -0.003 | 80.5292
5.5 | 0.6179 | 0.0074 | 0.0004 | 83.5
6 | 0.6588 | 0.00773 | 0.0033 | 85.2264
6.5 | 0.7007 | 0.00813 | 0.0059 | 86.187
7 | 0.7448 | 0.00852 | 0.008 | 87.4178
7.5 | 0.7882 | 0.00897 | 0.0102 | 87.8707
8 | 0.8304 | 0.00948 | 0.0125 | 87.5949
8.5 | 0.8734 | 0.00998 | 0.0146 | 87.515
9 | 0.916 | 0.01052 | 0.0168 | 87.0722
9.5 | 0.9583 | 0.01112 | 0.019 | 86.1781
10 | 0.9987 | 0.01181 | 0.0214 | 84.5639
10.5 | 1.0394 | 0.01253 | 0.0237 | 82.9529
11 | 1.0809 | 0.01323 | 0.0259 | 81.7007
11.5 | 1.1207 | 0.01403 | 0.0282 | 79.8788
12 | 1.1593 | 0.01491 | 0.0306 | 77.7532
12.5 | 1.1963 | 0.01591 | 0.0333 | 75.1917
13 | 1.2322 | 0.01697 | 0.0359 | 72.6105
13.5 | 1.2658 | 0.01823 | 0.0387 | 69.435
14 | 1.3049 | 0.01925 | 0.0408 | 67.787
14.5 | 1.3383 | 0.02062 | 0.0434 | 64.903
15 | 1.3722 | 0.02201 | 0.0459 | 62.3444
15.5 | 1.4048 | 0.02357 | 0.0484 | 59.6012
16 | 1.434 | 0.02537 | 0.051 | 56.5235
16.5 | 1.4608 | 0.02743 | 0.0536 | 53.2556
17 | 1.4866 | 0.02961 | 0.0561 | 50.206
17.5 | 1.506 | 0.03237 | 0.0587 | 46.5246
18 | 1.5301 | 0.03494 | 0.0607 | 43.7922
18.5 | 1.553 | 0.03771 | 0.0626 | 41.1827
19 | 1.5672 | 0.0413 | 0.0644 | 37.9467
19.5 | 1.5804 | 0.04516 | 0.0658 | 34.9956
20 | 1.5877 | 0.04965 | 0.0669 | 31.9778

## 127. Re 14M Mach 0.50 (1)
BIGFOIL.COM POLAR EXPORT
NACA66-117 a=0.0
NACA66-117 a=0.0 |  |  |  | Cl Max: | 1.144 | at alpha= | 20 | deg
JavaFoil+Calcfoil stall+Eppler ext transition |  |  |  | L/D Max: | 85.52 | at alpha= | 6.5 | deg
Re: | 14000000 |  |  | Cd Min: | 0.0049 | at alpha= | 0 | deg
Mach: | 0.5 |  |  | Cl=0 at alpha= | -0.50694 | deg
|  |  |  | @ Cl=0.1, Cd= | 0.0049118
|  |  |  | @ Cl=0.4, Cd= | 0.0060567
|  |  |  | @ Cl=0.6, Cd= | 0.0082474
alpha (deg) | Cl | Cd | Cm | Cl/Cd
-20 | -1.092 | 0.17935 | 0.027 | -6.089
-19.5 | -1.067 | 0.15838 | 0.027 | -6.734
-19 | -1.037 | 0.15391 | 0.025 | -6.741
-18.5 | -1.008 | 0.15362 | 0.024 | -6.561
-18 | -0.979 | 0.14654 | 0.023 | -6.683
-17.5 | -0.959 | 0.1269 | 0.024 | -7.558
-17 | -0.929 | 0.12384 | 0.022 | -7.5
-16.5 | -0.898 | 0.12083 | 0.021 | -7.435
-16 | -0.87 | 0.11435 | 0.02 | -7.611
-15.5 | -0.848 | 0.10698 | 0.02 | -7.926
-15 | -0.821 | 0.09951 | 0.02 | -8.252
-14.5 | -0.8 | 0.08776 | 0.02 | -9.121
-14 | -0.892 | 0.02477 | 0.028 | -35.987
-13.5 | -0.866 | 0.02162 | 0.027 | -40.045
-13 | -0.703 | 0.08864 | 0.015 | -7.931
-12.5 | -0.679 | 0.0799 | 0.015 | -8.492
-12 | -0.767 | 0.02026 | 0.023 | -37.833
-11.5 | -0.74 | 0.01771 | 0.022 | -41.752
-11 | -0.709 | 0.01612 | 0.021 | -43.998
-10.5 | -0.677 | 0.01496 | 0.02 | -45.275
-10 | -0.533 | 0.06828 | 0.009 | -7.801
-9.5 | -0.507 | 0.05917 | 0.009 | -8.565
-9 | -0.577 | 0.0139 | 0.016 | -41.517
-8.5 | -0.546 | 0.01245 | 0.014 | -43.839
-8 | -0.801 | 0.01186 | 0.013 | -67.532
-7.5 | -0.822 | 0.01111 | 0.012 | -73.984
-7 | -0.805 | 0.01037 | 0.01 | -77.666
-6.5 | -0.77 | 0.00986 | 0.009 | -78.018
-6 | -0.723 | 0.00929 | 0.007 | -77.85
-5.5 | -0.67 | 0.00888 | 0.006 | -75.404
-5 | -0.611 | 0.00842 | 0.005 | -72.632
-4.5 | -0.549 | 0.00802 | 0.003 | -68.487
-4 | -0.485 | 0.00769 | 0.002 | -63.031
-3.5 | -0.418 | 0.00739 | 0 | -56.541
-3 | -0.35 | 0.00713 | -0.001 | -49.134
-2.5 | -0.281 | 0.00691 | -0.002 | -40.675
-2 | -0.211 | 0.00668 | -0.004 | -31.633
-1.5 | -0.141 | 0.00571 | -0.005 | -24.745
-1 | -0.071 | 0.00537 | -0.007 | -13.173
-0.5 | 0.001 | 0.00564 | -0.008 | 0.12
0 | 0.072 | 0.0049 | -0.01 | 14.686
0.5 | 0.143 | 0.00493 | -0.011 | 29
1 | 0.214 | 0.00521 | -0.013 | 41.021
1.5 | 0.284 | 0.00545 | -0.014 | 52.23
2 | 0.354 | 0.00577 | -0.015 | 61.34
2.5 | 0.423 | 0.0062 | -0.017 | 68.258
3 | 0.491 | 0.00768 | -0.018 | 63.947
3.5 | 0.559 | 0.00803 | -0.02 | 69.619
4 | 0.625 | 0.00838 | -0.021 | 74.623
4.5 | 0.69 | 0.00879 | -0.022 | 78.564
5 | 0.753 | 0.0092 | -0.024 | 81.867
5.5 | 0.813 | 0.0097 | -0.025 | 83.885
6 | 0.87 | 0.0102 | -0.027 | 85.322
6.5 | 0.921 | 0.01077 | -0.028 | 85.52
7 | 0.96 | 0.01136 | -0.029 | 84.547
7.5 | 0.984 | 0.01212 | -0.031 | 81.213
8 | 0.981 | 0.01296 | -0.032 | 75.702
8.5 | 0.905 | 0.01437 | -0.033 | 62.984
9 | 0.533 | 0.05766 | -0.017 | 9.246
9.5 | 0.676 | 0.01597 | -0.036 | 42.336
10 | 0.708 | 0.01714 | -0.037 | 41.282
10.5 | 0.736 | 0.01942 | -0.038 | 37.887
11 | 0.644 | 0.07528 | -0.02 | 8.553
11.5 | 0.804 | 0.01924 | -0.041 | 41.8
12 | 0.835 | 0.02099 | -0.042 | 39.767
12.5 | 0.863 | 0.02362 | -0.043 | 36.526
13 | 0.878 | 0.03057 | -0.043 | 28.731
13.5 | 0.794 | 0.08922 | -0.03 | 8.9
14 | 0.952 | 0.02835 | -0.046 | 33.597
14.5 | 0.963 | 0.03751 | -0.046 | 25.687
15 | 0.985 | 0.0434 | -0.047 | 22.702
15.5 | 0.919 | 0.09754 | -0.037 | 9.418
16 | 0.926 | 0.117 | -0.032 | 7.915
16.5 | 0.962 | 0.11525 | -0.036 | 8.35
17 | 0.996 | 0.11681 | -0.038 | 8.528
17.5 | 1.007 | 0.14083 | -0.034 | 7.148
18 | 1.036 | 0.14696 | -0.036 | 7.05
18.5 | 1.066 | 0.14931 | -0.038 | 7.14
19 | 1.092 | 0.16507 | -0.038 | 6.616
19.5 | 1.116 | 0.18455 | -0.038 | 6.045
20 | 1.144 | 0.19147 | -0.04 | 5.977

## 128. Re 14M Mach 0.50 (2)
BIGFOIL.COM POLAR EXPORT
NACA66-117 a=0.0
NACA66-117 a=0.0 |  |  |  | Cl Max: | 1.045 | at alpha= | 11 | deg
XFOIL ncrit=9 |  |  |  | L/D Max: | 72.4267 | at alpha= | 1.5 | deg
Re: | 14000000 |  |  | Cd Min: | 0.12215 | at alpha= | 16 | deg
Mach: | 0.5 |  |  | Cl=0 at alpha= | -0.56106 | deg
|  |  |  | @ Cl=0.1, Cd= | 0.00287
|  |  |  | @ Cl=0.4, Cd= | 0.0063969
|  |  |  | @ Cl=0.6, Cd= | 0.0095933
alpha (deg) | Cl | Cd | Cm | Cl/Cd
-15 | -0.628 | 0.11528 | -0.0615 | -5.4476
-14.5 | -0.6397 | 0.10314 | -0.0693 | -6.2022
-14 | -0.6576 | 0.08934 | -0.078 | -7.3606
-13.5 | -0.6767 | 0.07575 | -0.0879 | -8.9333
-13 | -0.7048 | 0.0632 | -0.0962 | -11.1519
-12.5 | -0.7388 | 0.05242 | -0.1009 | -14.0939
-12 | -0.7721 | 0.04362 | -0.1016 | -17.7006
-11.5 | -0.8093 | 0.03582 | -0.099 | -22.5935
-11 | -0.8412 | 0.02925 | -0.0938 | -28.759
-10.5 | -0.8728 | 0.02292 | -0.0863 | -38.0803
-10 | -0.8816 | 0.01817 | -0.0781 | -48.5195
-9.5 | -0.8664 | 0.01544 | -0.0704 | -56.114
-9 | -0.8375 | 0.01361 | -0.0638 | -61.5356
-8.5 | -0.7986 | 0.01229 | -0.0582 | -64.9797
-8 | -0.7514 | 0.01134 | -0.0537 | -66.261
-7.5 | -0.7016 | 0.01055 | -0.0498 | -66.5024
-7 | -0.6497 | 0.00986 | -0.0464 | -65.8925
-6.5 | -0.5988 | 0.0092 | -0.0431 | -65.087
-6 | -0.5469 | 0.00862 | -0.0401 | -63.4455
-5.5 | -0.4943 | 0.00812 | -0.0373 | -60.8744
-5 | -0.4422 | 0.00766 | -0.0346 | -57.7285
-4.5 | -0.3915 | 0.00723 | -0.0317 | -54.1494
-4 | -0.3407 | 0.00686 | -0.0289 | -49.6647
-3.5 | -0.2932 | 0.00654 | -0.0254 | -44.8318
-3 | -0.2452 | 0.00635 | -0.0219 | -38.6142
-2.5 | -0.1869 | 0.00611 | -0.0207 | -30.5892
-2 | -0.1343 | 0.00568 | -0.0186 | -23.6444
-1.5 | -0.0884 | 0.00499 | -0.0153 | -17.7154
-1 | -0.0381 | 0.00431 | -0.0131 | -8.8399
-0.5 | 0.0053 | 0.00301 | -0.0099 | 1.7608
0 | 0.0752 | 0.00287 | -0.0112 | 26.2021
0.5 | 0.1464 | 0.00287 | -0.0128 | 51.0105
1 | 0.2167 | 0.00302 | -0.0142 | 71.755
1.5 | 0.2716 | 0.00375 | -0.0129 | 72.4267
2 | 0.3154 | 0.00467 | -0.0094 | 67.5375
3 | 0.3938 | 0.00601 | -0.0001 | 65.5241
3.5 | 0.4063 | 0.00679 | 0.0098 | 59.838
4 | 0.4336 | 0.00772 | 0.0163 | 56.1658
4.5 | 0.4819 | 0.00827 | 0.0191 | 58.2709
5 | 0.5319 | 0.00882 | 0.0217 | 60.3061
5.5 | 0.5829 | 0.00938 | 0.0242 | 62.1429
6 | 0.6326 | 0.01 | 0.0269 | 63.26
6.5 | 0.6833 | 0.01065 | 0.0296 | 64.1596
7 | 0.7327 | 0.01138 | 0.0326 | 64.3849
7.5 | 0.781 | 0.01221 | 0.0359 | 63.964
8 | 0.8317 | 0.013 | 0.039 | 63.9769
8.5 | 0.8793 | 0.01398 | 0.0427 | 62.897
9 | 0.9265 | 0.01504 | 0.0465 | 61.6024
9.5 | 0.9715 | 0.01628 | 0.0509 | 59.6744
10 | 1.0111 | 0.01782 | 0.0559 | 56.7396
10.5 | 1.038 | 0.02003 | 0.062 | 51.8223
11 | 1.045 | 0.02334 | 0.0692 | 44.7729
11.5 | 1.0317 | 0.02802 | 0.0766 | 36.8201
12 | 1.0119 | 0.03375 | 0.0826 | 29.9822
12.5 | 0.9865 | 0.04067 | 0.0866 | 24.2562
13 | 0.9564 | 0.04892 | 0.0879 | 19.5503
13.5 | 0.9245 | 0.05864 | 0.0861 | 15.7657
14 | 0.884 | 0.07075 | 0.0808 | 12.4947
14.5 | 0.8573 | 0.08281 | 0.0737 | 10.3526
15 | 0.8324 | 0.09589 | 0.065 | 8.6808
15.5 | 0.8118 | 0.10929 | 0.0559 | 7.4279
16 | 0.7967 | 0.12215 | 0.0475 | 6.5223

## 129. Re 16M Mach 0.00 (1)
BIGFOIL.COM POLAR EXPORT
NACA66-117 a=0.0
NACA66-117 a=0.0 |  |  |  | Cl Max: | 1.293 | at alpha= | 14.5 | deg
JavaFoil+Calcfoil stall+Eppler ext transition |  |  |  | L/D Max: | 104.411 | at alpha= | 8.5 | deg
Re: | 16000000 |  |  | Cd Min: | 0.00505 | at alpha= | 3 | deg
Mach: | 0 |  |  | Cl=0 at alpha= | -0.50806 | deg
|  |  |  | @ Cl=0.1, Cd= | 0.0054621
|  |  |  | @ Cl=0.4, Cd= | 0.005111
|  |  |  | @ Cl=0.6, Cd= | 0.007262
alpha (deg) | Cl | Cd | Cm | Cl/Cd
-19.5 | -0.912 | 0.12474 | 0.025 | -7.314
-19 | -0.941 | 0.10916 | 0.026 | -8.621
-18.5 | -0.993 | 0.07705 | 0.028 | -12.884
-18 | -1.078 | 0.0381 | 0.031 | -28.287
-17.5 | -1.086 | 0.03943 | 0.03 | -27.553
-17 | -1.132 | 0.02645 | 0.03 | -42.802
-16.5 | -1.152 | 0.02305 | 0.029 | -49.99
-16 | -1.167 | 0.02082 | 0.028 | -56.052
-15.5 | -1.177 | 0.01917 | 0.028 | -61.423
-15 | -1.186 | 0.01729 | 0.027 | -68.611
-14.5 | -1.189 | 0.0162 | 0.026 | -73.388
-14 | -1.188 | 0.01507 | 0.025 | -78.837
-13.5 | -1.183 | 0.01427 | 0.024 | -82.847
-13 | -1.173 | 0.01359 | 0.023 | -86.343
-12.5 | -1.16 | 0.01291 | 0.022 | -89.859
-12 | -1.142 | 0.01232 | 0.02 | -92.7
-11.5 | -1.121 | 0.01176 | 0.019 | -95.274
-11 | -1.095 | 0.01119 | 0.018 | -97.899
-10.5 | -1.066 | 0.01078 | 0.017 | -98.826
-10 | -1.033 | 0.01026 | 0.016 | -100.675
-9.5 | -0.996 | 0.00986 | 0.015 | -101.073
-9 | -0.955 | 0.00947 | 0.014 | -100.75
-8.5 | -0.91 | 0.00906 | 0.013 | -100.407
-8 | -0.863 | 0.00877 | 0.011 | -98.43
-7.5 | -0.814 | 0.00845 | 0.01 | -96.376
-7 | -0.763 | 0.00811 | 0.009 | -94.161
-6.5 | -0.71 | 0.00785 | 0.008 | -90.545
-6 | -0.656 | 0.00754 | 0.007 | -87.004
-5.5 | -0.601 | 0.00728 | 0.005 | -82.509
-5 | -0.544 | 0.00703 | 0.004 | -77.37
-4.5 | -0.486 | 0.006 | 0.003 | -80.959
-4 | -0.427 | 0.00621 | 0.002 | -68.732
-3.5 | -0.368 | 0.00669 | 0 | -54.983
-3 | -0.307 | 0.00653 | -0.001 | -47.046
-2.5 | -0.246 | 0.00667 | -0.002 | -36.894
-2 | -0.185 | 0.00668 | -0.003 | -27.657
-1.5 | -0.123 | 0.00566 | -0.005 | -21.75
-1 | -0.061 | 0.00561 | -0.006 | -10.939
-0.5 | 0.001 | 0.00553 | -0.007 | 0.106
0 | 0.063 | 0.00548 | -0.008 | 11.426
0.5 | 0.125 | 0.00545 | -0.01 | 22.839
1 | 0.187 | 0.00548 | -0.011 | 34.019
1.5 | 0.248 | 0.00516 | -0.012 | 48.166
2 | 0.31 | 0.00546 | -0.013 | 56.692
2.5 | 0.37 | 0.00517 | -0.015 | 71.586
3 | 0.431 | 0.00505 | -0.016 | 85.281
3.5 | 0.49 | 0.00679 | -0.017 | 72.159
4 | 0.549 | 0.00702 | -0.018 | 78.23
4.5 | 0.608 | 0.0073 | -0.02 | 83.344
5 | 0.666 | 0.00754 | -0.021 | 88.263
5.5 | 0.723 | 0.00783 | -0.022 | 92.276
6 | 0.779 | 0.00812 | -0.023 | 95.833
6.5 | 0.833 | 0.00842 | -0.024 | 98.963
7 | 0.885 | 0.00875 | -0.026 | 101.137
7.5 | 0.935 | 0.00911 | -0.027 | 102.655
8 | 0.982 | 0.0095 | -0.028 | 103.421
8.5 | 1.027 | 0.00984 | -0.029 | 104.411
9 | 1.069 | 0.01026 | -0.03 | 104.18
9.5 | 1.108 | 0.0107 | -0.031 | 103.583
10 | 1.144 | 0.01122 | -0.033 | 101.998
10.5 | 1.176 | 0.01178 | -0.034 | 99.884
11 | 1.204 | 0.01238 | -0.035 | 97.259
11.5 | 1.229 | 0.01293 | -0.036 | 95.079
12 | 1.25 | 0.01355 | -0.037 | 92.251
12.5 | 1.267 | 0.01431 | -0.038 | 88.486
13 | 1.279 | 0.01513 | -0.039 | 84.527
13.5 | 1.287 | 0.01604 | -0.04 | 80.253
14 | 1.292 | 0.01693 | -0.041 | 76.298
14.5 | 1.293 | 0.0179 | -0.042 | 72.202
15 | 1.284 | 0.01915 | -0.043 | 67.046
15.5 | 1.272 | 0.02048 | -0.044 | 62.091
16 | 1.256 | 0.02179 | -0.045 | 57.64
16.5 | 1.236 | 0.02354 | -0.046 | 52.529
17 | 1.214 | 0.02531 | -0.047 | 47.973
17.5 | 1.189 | 0.02738 | -0.048 | 43.424
18 | 1.163 | 0.02921 | -0.048 | 39.813
18.5 | 1.127 | 0.03428 | -0.049 | 32.889
19 | 1.094 | 0.03849 | -0.049 | 28.433
19.5 | 1.063 | 0.0418 | -0.05 | 25.431

## 130. Re 16M Mach 0.00 (2)
BIGFOIL.COM POLAR EXPORT
NACA66-117 a=0.0
NACA66-117 a=0.0 |  |  |  | Cl Max: | 1.6267 | at alpha= | 20 | deg
XFOIL ncrit=9 |  |  |  | L/D Max: | 98.4022 | at alpha= | 8.5 | deg
Re: | 16000000 |  |  | Cd Min: | 0.03409 | at alpha= | 20 | deg
Mach: | 0 |  |  | Cl=0 at alpha= | -0.63663 | deg
|  |  |  | @ Cl=0.1, Cd= | 0.0028865
|  |  |  | @ Cl=0.4, Cd= | 0.0057636
|  |  |  | @ Cl=0.6, Cd= | 0.0069443
alpha (deg) | Cl | Cd | Cm | Cl/Cd
-20 | -1.6101 | 0.02854 | -0.0559 | -56.4156
-19.5 | -1.586 | 0.02673 | -0.0544 | -59.3341
-19 | -1.561 | 0.02502 | -0.0529 | -62.3901
-18.5 | -1.5339 | 0.02351 | -0.0513 | -65.2446
-18 | -1.5046 | 0.02218 | -0.0497 | -67.8359
-17.5 | -1.4741 | 0.02094 | -0.0482 | -70.3964
-17 | -1.4455 | 0.01965 | -0.0462 | -73.5623
-16.5 | -1.4155 | 0.01846 | -0.0443 | -76.6793
-16 | -1.3844 | 0.01737 | -0.0423 | -79.7006
-15.5 | -1.3519 | 0.0164 | -0.0403 | -82.4329
-15 | -1.3176 | 0.01548 | -0.0385 | -85.1163
-14.5 | -1.285 | 0.01456 | -0.0363 | -88.2555
-14 | -1.2485 | 0.01381 | -0.0345 | -90.4055
-13.5 | -1.2112 | 0.01309 | -0.0327 | -92.5286
-13 | -1.1738 | 0.01244 | -0.0309 | -94.3569
-12.5 | -1.1343 | 0.01186 | -0.0292 | -95.6408
-12 | -1.0948 | 0.01128 | -0.0275 | -97.0567
-11.5 | -1.0551 | 0.01075 | -0.0257 | -98.1488
-11 | -1.0148 | 0.01026 | -0.0239 | -98.9084
-10.5 | -0.9747 | 0.00977 | -0.022 | -99.7646
-10 | -0.9348 | 0.00929 | -0.0199 | -100.6243
-9.5 | -0.8946 | 0.00886 | -0.0178 | -100.9707
-9 | -0.8537 | 0.00848 | -0.0158 | -100.6722
-8.5 | -0.8136 | 0.00815 | -0.0134 | -99.8282
-8 | -0.7762 | 0.0079 | -0.0102 | -98.2532
-7.5 | -0.7298 | 0.00763 | -0.009 | -95.6488
-7 | -0.6812 | 0.00735 | -0.0082 | -92.6803
-6.5 | -0.6303 | 0.00712 | -0.0078 | -88.5253
-6 | -0.5781 | 0.00689 | -0.0077 | -83.9042
-5.5 | -0.5249 | 0.00668 | -0.0078 | -78.5778
-5 | -0.4717 | 0.00645 | -0.0078 | -73.1318
-4.5 | -0.4172 | 0.00625 | -0.0081 | -66.752
-4 | -0.3622 | 0.00608 | -0.0085 | -59.5724
-3.5 | -0.3071 | 0.00592 | -0.0089 | -51.875
-3 | -0.2513 | 0.00574 | -0.0095 | -43.7805
-2.5 | -0.1958 | 0.00552 | -0.01 | -35.471
-2 | -0.1427 | 0.00518 | -0.01 | -27.5483
-1.5 | -0.0903 | 0.00479 | -0.01 | -18.8518
-1 | -0.0375 | 0.00435 | -0.01 | -8.6207
-0.5 | 0.0141 | 0.00381 | -0.01 | 3.7008
0 | 0.0623 | 0.00288 | -0.0094 | 21.6319
0.5 | 0.1203 | 0.00289 | -0.0104 | 41.6263
1 | 0.1724 | 0.00348 | -0.0104 | 49.5402
2.5 | 0.3243 | 0.00507 | -0.0095 | 63.9645
3 | 0.3741 | 0.00554 | -0.009 | 67.5271
3.5 | 0.4239 | 0.00597 | -0.0084 | 71.005
4 | 0.4731 | 0.00638 | -0.0077 | 74.1536
4.5 | 0.5251 | 0.00663 | -0.0076 | 79.2006
5 | 0.577 | 0.00684 | -0.0074 | 84.3567
5.5 | 0.6277 | 0.00707 | -0.007 | 88.7836
6 | 0.6774 | 0.00731 | -0.0064 | 92.6676
6.5 | 0.724 | 0.00757 | -0.0053 | 95.6407
7 | 0.7612 | 0.00781 | -0.0021 | 97.4648
7.5 | 0.8 | 0.00816 | 0.0006 | 98.0392
8 | 0.84 | 0.00855 | 0.0029 | 98.2456
8.5 | 0.8807 | 0.00895 | 0.0049 | 98.4022
9 | 0.9216 | 0.00937 | 0.0068 | 98.3565
9.5 | 0.9621 | 0.00982 | 0.0086 | 97.9735
10 | 1.0011 | 0.01035 | 0.0106 | 96.7246
10.5 | 1.0404 | 0.01092 | 0.0125 | 95.2747
11 | 1.0795 | 0.01148 | 0.0143 | 94.0331
11.5 | 1.1179 | 0.01208 | 0.0161 | 92.5414
12 | 1.1569 | 0.01271 | 0.0178 | 91.0228
12.5 | 1.1916 | 0.01352 | 0.0199 | 88.1361
13 | 1.229 | 0.01421 | 0.0216 | 86.4884
13.5 | 1.2626 | 0.01513 | 0.0237 | 83.4501
14 | 1.2966 | 0.01602 | 0.0256 | 80.9363
14.5 | 1.3312 | 0.01692 | 0.0274 | 78.6761
15 | 1.3647 | 0.01788 | 0.0291 | 76.3255
15.5 | 1.3969 | 0.01894 | 0.0309 | 73.754
16 | 1.4289 | 0.02008 | 0.0326 | 71.1604
16.5 | 1.4583 | 0.02135 | 0.0344 | 68.3044
17 | 1.4885 | 0.02266 | 0.0359 | 65.6884
17.5 | 1.512 | 0.02437 | 0.038 | 62.0435
18 | 1.538 | 0.026 | 0.0397 | 59.1538
18.5 | 1.5661 | 0.02758 | 0.041 | 56.7839
19 | 1.5855 | 0.02975 | 0.0429 | 53.2941
19.5 | 1.6071 | 0.03184 | 0.0443 | 50.4742
20 | 1.6267 | 0.03409 | 0.0458 | 47.7178

## 131. Re 16M Mach 0.10 (1)
BIGFOIL.COM POLAR EXPORT
NACA66-117 a=0.0
NACA66-117 a=0.0 |  |  |  | Cl Max: | 1.275 | at alpha= | 14 | deg
JavaFoil+Calcfoil stall+Eppler ext transition |  |  |  | L/D Max: | 103.707 | at alpha= | 8.5 | deg
Re: | 16000000 |  |  | Cd Min: | 0.00505 | at alpha= | 3 | deg
Mach: | 0.1 |  |  | Cl=0 at alpha= | -0.50794 | deg
|  |  |  | @ Cl=0.1, Cd= | 0.0054942
|  |  |  | @ Cl=0.4, Cd= | 0.0051149
|  |  |  | @ Cl=0.6, Cd= | 0.0072734
alpha (deg) | Cl | Cd | Cm | Cl/Cd
-19 | -0.878 | 0.12499 | 0.024 | -7.025
-18.5 | -0.905 | 0.11299 | 0.024 | -8.011
-18 | -0.931 | 0.10138 | 0.024 | -9.187
-17.5 | -0.953 | 0.09385 | 0.024 | -10.156
-17 | -1.083 | 0.03024 | 0.03 | -35.826
-16.5 | -1.11 | 0.02562 | 0.029 | -43.336
-16 | -1.132 | 0.02227 | 0.028 | -50.821
-15.5 | -1.148 | 0.02018 | 0.028 | -56.866
-15 | -1.162 | 0.01778 | 0.027 | -65.327
-14.5 | -1.167 | 0.01702 | 0.026 | -68.53
-14 | -1.171 | 0.01545 | 0.025 | -75.785
-13.5 | -1.169 | 0.01454 | 0.024 | -80.395
-13 | -1.162 | 0.0138 | 0.023 | -84.208
-12.5 | -1.152 | 0.01314 | 0.022 | -87.617
-12 | -1.136 | 0.01248 | 0.021 | -91.042
-11.5 | -1.117 | 0.01193 | 0.019 | -93.621
-11 | -1.093 | 0.01134 | 0.018 | -96.421
-10.5 | -1.065 | 0.01088 | 0.017 | -97.845
-10 | -1.033 | 0.01037 | 0.016 | -99.666
-9.5 | -0.997 | 0.00997 | 0.015 | -100.035
-9 | -0.956 | 0.00954 | 0.014 | -100.239
-8.5 | -0.912 | 0.00916 | 0.013 | -99.642
-8 | -0.866 | 0.00884 | 0.011 | -97.87
-7.5 | -0.817 | 0.0085 | 0.01 | -96.082
-7 | -0.766 | 0.00815 | 0.009 | -93.933
-6.5 | -0.713 | 0.00789 | 0.008 | -90.393
-6 | -0.659 | 0.0076 | 0.007 | -86.719
-5.5 | -0.603 | 0.00733 | 0.005 | -82.261
-5 | -0.546 | 0.00707 | 0.004 | -77.241
-4.5 | -0.488 | 0.00602 | 0.003 | -81.055
-4 | -0.429 | 0.00585 | 0.002 | -73.314
-3.5 | -0.369 | 0.00608 | 0 | -60.744
-3 | -0.309 | 0.00651 | -0.001 | -47.406
-2.5 | -0.247 | 0.00672 | -0.002 | -36.805
-2 | -0.186 | 0.00673 | -0.003 | -27.566
-1.5 | -0.124 | 0.00566 | -0.005 | -21.837
-1 | -0.062 | 0.00561 | -0.006 | -10.998
-0.5 | 0.001 | 0.00553 | -0.007 | 0.106
0 | 0.063 | 0.00553 | -0.008 | 11.381
0.5 | 0.125 | 0.00547 | -0.01 | 22.884
1 | 0.187 | 0.00544 | -0.011 | 34.435
1.5 | 0.25 | 0.00519 | -0.012 | 48.094
2 | 0.311 | 0.00546 | -0.014 | 56.959
2.5 | 0.372 | 0.00517 | -0.015 | 71.92
3 | 0.433 | 0.00505 | -0.016 | 85.642
3.5 | 0.492 | 0.00684 | -0.017 | 72.026
4 | 0.552 | 0.00707 | -0.018 | 78.068
4.5 | 0.611 | 0.00732 | -0.02 | 83.463
5 | 0.669 | 0.0076 | -0.021 | 88.048
5.5 | 0.726 | 0.00789 | -0.022 | 92.02
6 | 0.782 | 0.00816 | -0.023 | 95.807
6.5 | 0.836 | 0.00848 | -0.025 | 98.64
7 | 0.888 | 0.00882 | -0.026 | 100.69
7.5 | 0.938 | 0.00918 | -0.027 | 102.148
8 | 0.985 | 0.00956 | -0.028 | 103.073
8.5 | 1.03 | 0.00993 | -0.029 | 103.707
9 | 1.072 | 0.01037 | -0.03 | 103.372
9.5 | 1.11 | 0.01079 | -0.032 | 102.875
10 | 1.145 | 0.01131 | -0.033 | 101.186
10.5 | 1.176 | 0.01186 | -0.034 | 99.104
11 | 1.203 | 0.01254 | -0.035 | 95.91
11.5 | 1.226 | 0.01312 | -0.036 | 93.446
12 | 1.244 | 0.0139 | -0.037 | 89.504
12.5 | 1.259 | 0.01453 | -0.038 | 86.654
13 | 1.269 | 0.01544 | -0.039 | 82.157
13.5 | 1.274 | 0.01635 | -0.04 | 77.94
14 | 1.275 | 0.01738 | -0.041 | 73.393
14.5 | 1.272 | 0.01848 | -0.042 | 68.868
15 | 1.26 | 0.01965 | -0.043 | 64.148
15.5 | 1.244 | 0.02084 | -0.044 | 59.705
16 | 1.224 | 0.02234 | -0.045 | 54.79
16.5 | 1.199 | 0.02446 | -0.046 | 49.003
17 | 1.171 | 0.0265 | -0.047 | 44.2
17.5 | 1.141 | 0.02898 | -0.048 | 39.369
18 | 1.11 | 0.03107 | -0.048 | 35.714
18.5 | 1.066 | 0.03813 | -0.049 | 27.965
19 | 1.025 | 0.04465 | -0.049 | 22.964

## 132. Re 16M Mach 0.10 (2)
BIGFOIL.COM POLAR EXPORT
NACA66-117 a=0.0
NACA66-117 a=0.0 |  |  |  | Cl Max: | 1.6294 | at alpha= | 20 | deg
XFOIL ncrit=9 |  |  |  | L/D Max: | 97.2679 | at alpha= | 9 | deg
Re: | 16000000 |  |  | Cd Min: | 0.03558 | at alpha= | 20 | deg
Mach: | 0.1 |  |  | Cl=0 at alpha= | -0.63689 | deg
|  |  |  | @ Cl=0.1, Cd= | 0.0028828
|  |  |  | @ Cl=0.4, Cd= | 0.0057728
|  |  |  | @ Cl=0.6, Cd= | 0.006968
alpha (deg) | Cl | Cd | Cm | Cl/Cd
-20 | -1.6125 | 0.02998 | -0.06 | -53.7859
-19.5 | -1.5905 | 0.0279 | -0.0583 | -57.0072
-19 | -1.5651 | 0.0261 | -0.0566 | -59.9655
-18.5 | -1.5369 | 0.02453 | -0.0551 | -62.6539
-18 | -1.5093 | 0.023 | -0.0532 | -65.6217
-17.5 | -1.4791 | 0.02165 | -0.0515 | -68.3187
-17 | -1.4482 | 0.02038 | -0.0496 | -71.0599
-16.5 | -1.4188 | 0.0191 | -0.0475 | -74.2827
-16 | -1.3877 | 0.01793 | -0.0454 | -77.3954
-15.5 | -1.3539 | 0.01694 | -0.0434 | -79.9233
-15 | -1.3211 | 0.01591 | -0.0412 | -83.0358
-14.5 | -1.2883 | 0.01494 | -0.0389 | -86.2316
-14 | -1.2508 | 0.01417 | -0.0371 | -88.271
-13.5 | -1.2149 | 0.01336 | -0.035 | -90.9356
-13 | -1.1763 | 0.0127 | -0.0331 | -92.622
-12.5 | -1.1369 | 0.01208 | -0.0313 | -94.1142
-12 | -1.0977 | 0.01147 | -0.0294 | -95.7018
-11.5 | -1.0569 | 0.01092 | -0.0276 | -96.7857
-11 | -1.0158 | 0.01043 | -0.0258 | -97.3921
-10.5 | -0.9757 | 0.00991 | -0.0238 | -98.4561
-10 | -0.9355 | 0.00942 | -0.0216 | -99.31
-9.5 | -0.895 | 0.00895 | -0.0195 | -100
-9 | -0.8533 | 0.00857 | -0.0174 | -99.5683
-8.5 | -0.8121 | 0.00822 | -0.0152 | -98.7956
-8 | -0.7735 | 0.00791 | -0.0122 | -97.7876
-7.5 | -0.7313 | 0.00768 | -0.01 | -95.2214
-7 | -0.683 | 0.00739 | -0.009 | -92.4222
-6.5 | -0.6322 | 0.00715 | -0.0085 | -88.4196
-6 | -0.5799 | 0.00692 | -0.0083 | -83.8006
-5.5 | -0.5265 | 0.00671 | -0.0082 | -78.465
-5 | -0.4732 | 0.00647 | -0.0082 | -73.1376
-4.5 | -0.4186 | 0.00627 | -0.0085 | -66.7624
-4 | -0.3633 | 0.0061 | -0.0088 | -59.5574
-3.5 | -0.308 | 0.00593 | -0.0092 | -51.9393
-3 | -0.2519 | 0.00575 | -0.0097 | -43.8087
-2.5 | -0.1962 | 0.00553 | -0.0102 | -35.4792
-2 | -0.1428 | 0.0052 | -0.0102 | -27.4615
-1.5 | -0.0904 | 0.00479 | -0.0101 | -18.8727
-1 | -0.0374 | 0.00435 | -0.0102 | -8.5977
-0.5 | 0.0141 | 0.00379 | -0.01 | 3.7203
0 | 0.0626 | 0.00287 | -0.0094 | 21.8118
0.5 | 0.1211 | 0.00289 | -0.0105 | 41.9031
1 | 0.1737 | 0.00346 | -0.0105 | 50.2023
1.5 | 0.2233 | 0.00417 | -0.01 | 53.5492
2 | 0.2754 | 0.00461 | -0.0099 | 59.7397
2.5 | 0.3258 | 0.00508 | -0.0095 | 64.1339
3 | 0.3754 | 0.00556 | -0.0089 | 67.518
3.5 | 0.4251 | 0.00599 | -0.0082 | 70.9683
4 | 0.4744 | 0.0064 | -0.0075 | 74.125
4.5 | 0.5265 | 0.00665 | -0.0072 | 79.1729
5 | 0.5784 | 0.00687 | -0.007 | 84.1921
5.5 | 0.6291 | 0.0071 | -0.0065 | 88.6056
6 | 0.6784 | 0.00734 | -0.0057 | 92.4251
6.5 | 0.7208 | 0.00758 | -0.0035 | 95.0923
7 | 0.7588 | 0.00787 | -0.0005 | 96.4168
7.5 | 0.7989 | 0.00824 | 0.002 | 96.9539
8 | 0.8393 | 0.00865 | 0.0043 | 97.0289
8.5 | 0.8806 | 0.00906 | 0.0063 | 97.1965
9 | 0.9221 | 0.00948 | 0.0081 | 97.2679
9.5 | 0.9629 | 0.00995 | 0.01 | 96.7739
10 | 1.0017 | 0.01052 | 0.0122 | 95.2186
10.5 | 1.0411 | 0.01111 | 0.0142 | 93.7084
11 | 1.0814 | 0.01167 | 0.0159 | 92.665
11.5 | 1.1199 | 0.0123 | 0.0178 | 91.0488
12 | 1.1581 | 0.01298 | 0.0197 | 89.2219
12.5 | 1.1941 | 0.01379 | 0.0218 | 86.5917
13 | 1.2304 | 0.01457 | 0.0237 | 84.4475
13.5 | 1.2641 | 0.01552 | 0.0259 | 81.4497
14 | 1.3002 | 0.01638 | 0.0277 | 79.3773
14.5 | 1.3332 | 0.01738 | 0.0298 | 76.7089
15 | 1.3689 | 0.01832 | 0.0314 | 74.7216
15.5 | 1.4003 | 0.01948 | 0.0334 | 71.884
16 | 1.4315 | 0.02072 | 0.0353 | 69.0878
16.5 | 1.4619 | 0.02203 | 0.0371 | 66.3595
17 | 1.49 | 0.02353 | 0.039 | 63.3234
17.5 | 1.5123 | 0.02541 | 0.0413 | 59.5159
18 | 1.5406 | 0.02702 | 0.0428 | 57.017
18.5 | 1.5656 | 0.02889 | 0.0444 | 54.1918
19.5 | 1.6086 | 0.0333 | 0.0477 | 48.3063
20 | 1.6294 | 0.03558 | 0.0491 | 45.7954

## 133. Re 16M Mach 0.25 (1)
BIGFOIL.COM POLAR EXPORT
NACA66-117 a=0.0
NACA66-117 a=0.0 |  |  |  | Cl Max: | 1.193 | at alpha= | 12 | deg
JavaFoil+Calcfoil stall+Eppler ext transition |  |  |  | L/D Max: | 100.185 | at alpha= | 8 | deg
Re: | 16000000 |  |  | Cd Min: | 0.00498 | at alpha= | 2.5 | deg
Mach: | 0.25 |  |  | Cl=0 at alpha= | -0.50781 | deg
|  |  |  | @ Cl=0.1, Cd= | 0.00557
|  |  |  | @ Cl=0.4, Cd= | 0.0052413
|  |  |  | @ Cl=0.6, Cd= | 0.0074243
alpha (deg) | Cl | Cd | Cm | Cl/Cd
-17 | -0.64 | 0.12738 | 0.017 | -5.026
-16.5 | -0.688 | 0.11959 | 0.017 | -5.751
-16 | -0.732 | 0.11197 | 0.017 | -6.536
-15.5 | -0.773 | 0.10319 | 0.017 | -7.493
-15 | -0.814 | 0.09219 | 0.018 | -8.83
-14.5 | -0.978 | 0.02331 | 0.026 | -41.946
-14 | -1.016 | 0.02005 | 0.025 | -50.65
-13.5 | -1.044 | 0.01784 | 0.024 | -58.556
-13 | -1.068 | 0.0154 | 0.023 | -69.337
-12.5 | -1.079 | 0.01438 | 0.022 | -75.031
-12 | -1.082 | 0.0136 | 0.021 | -79.573
-11.5 | -1.078 | 0.01286 | 0.02 | -83.834
-11 | -1.068 | 0.01215 | 0.019 | -87.913
-10.5 | -1.051 | 0.01159 | 0.018 | -90.678
-10 | -1.028 | 0.01107 | 0.016 | -92.854
-9.5 | -0.999 | 0.01054 | 0.015 | -94.75
-9 | -0.962 | 0.01007 | 0.014 | -95.584
-8.5 | -0.922 | 0.0096 | 0.013 | -95.97
-8 | -0.877 | 0.00923 | 0.012 | -95.11
-7.5 | -0.83 | 0.00886 | 0.01 | -93.668
-7 | -0.78 | 0.00848 | 0.009 | -92.016
-6.5 | -0.728 | 0.00817 | 0.008 | -89.064
-6 | -0.673 | 0.00782 | 0.007 | -86.074
-5.5 | -0.617 | 0.00751 | 0.005 | -82.11
-5 | -0.559 | 0.00727 | 0.004 | -76.843
-4.5 | -0.5 | 0.00699 | 0.003 | -71.451
-4 | -0.439 | 0.00678 | 0.002 | -64.765
-3.5 | -0.378 | 0.00581 | 0 | -65.144
-3 | -0.316 | 0.00603 | -0.001 | -52.407
-2.5 | -0.254 | 0.00624 | -0.002 | -40.675
-2 | -0.191 | 0.00686 | -0.003 | -27.786
-1.5 | -0.127 | 0.00574 | -0.005 | -22.118
-1 | -0.063 | 0.00572 | -0.006 | -11.07
-0.5 | 0.001 | 0.00558 | -0.007 | 0.108
0 | 0.065 | 0.00557 | -0.009 | 11.598
0.5 | 0.129 | 0.00557 | -0.01 | 23.077
1 | 0.193 | 0.00555 | -0.011 | 34.722
1.5 | 0.257 | 0.00527 | -0.013 | 48.691
2 | 0.319 | 0.00504 | -0.014 | 63.274
2.5 | 0.382 | 0.00498 | -0.015 | 76.61
3 | 0.444 | 0.00588 | -0.016 | 75.537
3.5 | 0.505 | 0.00699 | -0.018 | 72.237
4 | 0.566 | 0.00726 | -0.019 | 77.936
4.5 | 0.626 | 0.00755 | -0.02 | 82.855
5 | 0.685 | 0.00783 | -0.021 | 87.445
5.5 | 0.743 | 0.00814 | -0.023 | 91.327
6 | 0.8 | 0.00847 | -0.024 | 94.46
6.5 | 0.855 | 0.00881 | -0.025 | 97.008
7 | 0.906 | 0.0092 | -0.026 | 98.465
7.5 | 0.955 | 0.00958 | -0.028 | 99.664
8 | 1.001 | 0.00999 | -0.029 | 100.185
8.5 | 1.043 | 0.01045 | -0.03 | 99.749
9 | 1.081 | 0.01092 | -0.031 | 98.909
9.5 | 1.114 | 0.01146 | -0.032 | 97.151
10 | 1.142 | 0.01211 | -0.034 | 94.247
10.5 | 1.164 | 0.01279 | -0.035 | 91.007
11 | 1.18 | 0.01356 | -0.036 | 87.026
11.5 | 1.19 | 0.01434 | -0.037 | 82.962
12 | 1.193 | 0.01522 | -0.038 | 78.394
12.5 | 1.189 | 0.01635 | -0.039 | 72.692
13 | 1.178 | 0.01735 | -0.04 | 67.9
13.5 | 1.159 | 0.01867 | -0.041 | 62.086
14 | 1.134 | 0.0201 | -0.042 | 56.394
14.5 | 1.102 | 0.02147 | -0.043 | 51.312
15 | 1.053 | 0.0236 | -0.044 | 44.645
15.5 | 0.995 | 0.02698 | -0.045 | 36.883
16 | 0.825 | 0.09114 | -0.034 | 9.049
16.5 | 0.783 | 0.08433 | -0.037 | 9.283
17 | 0.693 | 0.12117 | -0.03 | 5.717

## 134. Re 16M Mach 0.25 (2)
BIGFOIL.COM POLAR EXPORT
NACA66-117 a=0.0
NACA66-117 a=0.0 |  |  |  | Cl Max: | 1.6093 | at alpha= | 20 | deg
XFOIL ncrit=9 |  |  |  | L/D Max: | 90.9555 | at alpha= | 8 | deg
Re: | 16000000 |  |  | Cd Min: | 0.04791 | at alpha= | 20 | deg
Mach: | 0.25 |  |  | Cl=0 at alpha= | -0.6416 | deg
|  |  |  | @ Cl=0.1, Cd= | 0.0028415
|  |  |  | @ Cl=0.4, Cd= | 0.0058055
|  |  |  | @ Cl=0.6, Cd= | 0.0071149
alpha (deg) | Cl | Cd | Cm | Cl/Cd
-20 | -1.5749 | 0.04307 | -0.0825 | -36.5661
-19.5 | -1.5695 | 0.03858 | -0.0809 | -40.6817
-19 | -1.5571 | 0.03495 | -0.0788 | -44.5522
-18.5 | -1.536 | 0.03209 | -0.0766 | -47.8654
-18 | -1.5158 | 0.02935 | -0.074 | -51.6457
-17.5 | -1.4911 | 0.02702 | -0.0713 | -55.185
-17 | -1.4649 | 0.02492 | -0.0684 | -58.7841
-16.5 | -1.4381 | 0.02296 | -0.0654 | -62.635
-16 | -1.4059 | 0.02137 | -0.0626 | -65.7885
-15.5 | -1.3708 | 0.02001 | -0.0599 | -68.5057
-15 | -1.3363 | 0.0187 | -0.0571 | -71.4599
-14.5 | -1.3045 | 0.01732 | -0.0538 | -75.3176
-14 | -1.266 | 0.01629 | -0.0512 | -77.7164
-13.5 | -1.2301 | 0.01519 | -0.0482 | -80.9809
-13 | -1.1911 | 0.0143 | -0.0455 | -83.2937
-12.5 | -1.1509 | 0.01344 | -0.0429 | -85.6324
-12 | -1.1101 | 0.01267 | -0.0404 | -87.6164
-11.5 | -1.0683 | 0.01197 | -0.0379 | -89.2481
-11 | -1.0254 | 0.01134 | -0.0356 | -90.4233
-10.5 | -0.9819 | 0.01077 | -0.0333 | -91.1699
-10 | -0.9394 | 0.01017 | -0.0309 | -92.3697
-9.5 | -0.897 | 0.0096 | -0.0284 | -93.4375
-9 | -0.8533 | 0.00911 | -0.0261 | -93.6663
-8.5 | -0.8095 | 0.00867 | -0.0237 | -93.3679
-8 | -0.7655 | 0.00828 | -0.0214 | -92.4517
-7.5 | -0.7218 | 0.00792 | -0.0189 | -91.1364
-7 | -0.6825 | 0.00757 | -0.0154 | -90.1585
-6.5 | -0.6393 | 0.00732 | -0.0127 | -87.3361
-6 | -0.5877 | 0.00706 | -0.0117 | -83.2436
-5.5 | -0.5342 | 0.00683 | -0.0111 | -78.2138
-5 | -0.4801 | 0.00659 | -0.0107 | -72.8528
-4.5 | -0.4251 | 0.00637 | -0.0105 | -66.7347
-4 | -0.3686 | 0.00619 | -0.0106 | -59.5477
-3.5 | -0.3123 | 0.00601 | -0.0108 | -51.9634
-3 | -0.2548 | 0.00583 | -0.0111 | -43.705
-2.5 | -0.1976 | 0.00562 | -0.0115 | -35.1601
-2 | -0.1432 | 0.00528 | -0.0114 | -27.1212
-1.5 | -0.0908 | 0.00482 | -0.0109 | -18.8382
-1 | -0.0367 | 0.00438 | -0.0108 | -8.379
-0.5 | 0.0145 | 0.00371 | -0.0103 | 3.9084
0 | 0.0646 | 0.00283 | -0.0097 | 22.8269
0.5 | 0.126 | 0.00285 | -0.011 | 44.2105
1 | 0.1806 | 0.00337 | -0.0111 | 53.5905
1.5 | 0.2304 | 0.00414 | -0.0103 | 55.6522
2 | 0.2825 | 0.00464 | -0.0098 | 60.8836
2.5 | 0.3332 | 0.00513 | -0.0091 | 64.9513
3 | 0.3823 | 0.00564 | -0.008 | 67.7837
3.5 | 0.4315 | 0.0061 | -0.0068 | 70.7377
4 | 0.48 | 0.00653 | -0.0055 | 73.5069
4.5 | 0.5322 | 0.00679 | -0.0048 | 78.38
5 | 0.5831 | 0.00704 | -0.0039 | 82.8267
5.5 | 0.6282 | 0.00724 | -0.0017 | 86.768
6 | 0.6665 | 0.00755 | 0.0019 | 88.2781
6.5 | 0.7082 | 0.00792 | 0.0046 | 89.4192
7 | 0.7519 | 0.00829 | 0.0068 | 90.6996
7.5 | 0.7946 | 0.00874 | 0.0091 | 90.9153
8 | 0.8377 | 0.00921 | 0.0114 | 90.9555
8.5 | 0.8813 | 0.00971 | 0.0134 | 90.7621
9 | 0.9239 | 0.01024 | 0.0156 | 90.2246
9.5 | 0.9653 | 0.01084 | 0.018 | 89.0498
10 | 1.0057 | 0.01151 | 0.0205 | 87.3762
10.5 | 1.0482 | 0.01216 | 0.0225 | 86.2007
11 | 1.0892 | 0.01288 | 0.0248 | 84.5652
11.5 | 1.129 | 0.01366 | 0.0272 | 82.6501
12 | 1.1684 | 0.0145 | 0.0296 | 80.5793
12.5 | 1.2039 | 0.01555 | 0.0324 | 77.4212
13 | 1.242 | 0.0165 | 0.0348 | 75.2727
13.5 | 1.2777 | 0.01763 | 0.0375 | 72.4731
14 | 1.3149 | 0.01873 | 0.0399 | 70.2029
14.5 | 1.3496 | 0.02 | 0.0424 | 67.48
15 | 1.3842 | 0.02135 | 0.0449 | 64.8337
15.5 | 1.4151 | 0.02295 | 0.0476 | 61.6601
16 | 1.4456 | 0.02467 | 0.0502 | 58.5975
16.5 | 1.4722 | 0.02669 | 0.0529 | 55.1592
17 | 1.4992 | 0.02881 | 0.0553 | 52.0375
17.5 | 1.5223 | 0.03125 | 0.0578 | 48.7136
18 | 1.5462 | 0.0338 | 0.06 | 45.7456
18.5 | 1.5684 | 0.03659 | 0.062 | 42.8642
19 | 1.5856 | 0.0399 | 0.0639 | 39.7393
19.5 | 1.6005 | 0.04357 | 0.0654 | 36.734
20 | 1.6093 | 0.04791 | 0.0666 | 33.5901

## 135. Re 16M Mach 0.50 (1)
BIGFOIL.COM POLAR EXPORT
NACA66-117 a=0.0
NACA66-117 a=0.0 |  |  |  | Cl Max: | 1.144 | at alpha= | 20 | deg
JavaFoil+Calcfoil stall+Eppler ext transition |  |  |  | L/D Max: | 87.562 | at alpha= | 6.5 | deg
Re: | 16000000 |  |  | Cd Min: | 0.00525 | at alpha= | 1 | deg
Mach: | 0.5 |  |  | Cl=0 at alpha= | -0.50694 | deg
|  |  |  | @ Cl=0.1, Cd= | 0.0054772
|  |  |  | @ Cl=0.4, Cd= | 0.0060867
|  |  |  | @ Cl=0.6, Cd= | 0.0080581
alpha (deg) | Cl | Cd | Cm | Cl/Cd
-20 | -1.092 | 0.18368 | 0.027 | -5.948
-19.5 | -1.065 | 0.16535 | 0.026 | -6.441
-19 | -1.036 | 0.16087 | 0.025 | -6.44
-18.5 | -1.007 | 0.16119 | 0.024 | -6.246
-18 | -0.979 | 0.15371 | 0.023 | -6.368
-17.5 | -0.955 | 0.13784 | 0.023 | -6.926
-17 | -0.926 | 0.1338 | 0.022 | -6.918
-16.5 | -0.896 | 0.13022 | 0.02 | -6.885
-16 | -0.869 | 0.12231 | 0.019 | -7.102
-15.5 | -0.85 | 0.10525 | 0.021 | -8.074
-15 | -0.825 | 0.09594 | 0.021 | -8.595
-14.5 | -0.815 | 0.07706 | 0.022 | -10.574
-14 | -0.894 | 0.02368 | 0.028 | -37.751
-13.5 | -0.867 | 0.02092 | 0.027 | -41.433
-13 | -0.704 | 0.08746 | 0.015 | -8.048
-12.5 | -0.68 | 0.07789 | 0.015 | -8.735
-12 | -0.768 | 0.01947 | 0.023 | -39.464
-11.5 | -0.74 | 0.0172 | 0.022 | -43.058
-11 | -0.71 | 0.0157 | 0.021 | -45.211
-10.5 | -0.678 | 0.01456 | 0.02 | -46.558
-10 | -0.533 | 0.06766 | 0.009 | -7.872
-9.5 | -0.507 | 0.05856 | 0.009 | -8.666
-9 | -0.578 | 0.01352 | 0.016 | -42.721
-8.5 | -0.546 | 0.01216 | 0.014 | -44.909
-8 | -0.802 | 0.01156 | 0.013 | -69.348
-7.5 | -0.823 | 0.01086 | 0.012 | -75.787
-7 | -0.806 | 0.01014 | 0.01 | -79.422
-6.5 | -0.77 | 0.00962 | 0.009 | -80.06
-6 | -0.724 | 0.00906 | 0.007 | -79.892
-5.5 | -0.67 | 0.00868 | 0.006 | -77.243
-5 | -0.612 | 0.00822 | 0.005 | -74.395
-4.5 | -0.55 | 0.00783 | 0.003 | -70.197
-4 | -0.485 | 0.00753 | 0.002 | -64.383
-3.5 | -0.418 | 0.00725 | 0 | -57.731
-3 | -0.35 | 0.00699 | -0.001 | -50.152
-2.5 | -0.281 | 0.0068 | -0.002 | -41.379
-2 | -0.211 | 0.00712 | -0.004 | -29.688
-1.5 | -0.141 | 0.00605 | -0.005 | -23.361
-1 | -0.071 | 0.00571 | -0.007 | -12.385
-0.5 | 0.001 | 0.00563 | -0.008 | 0.12
0 | 0.072 | 0.00528 | -0.01 | 13.639
0.5 | 0.143 | 0.00578 | -0.011 | 24.76
1 | 0.214 | 0.00525 | -0.013 | 40.765
1.5 | 0.285 | 0.00551 | -0.014 | 51.595
2 | 0.354 | 0.00586 | -0.015 | 60.39
2.5 | 0.423 | 0.0062 | -0.017 | 68.295
3 | 0.491 | 0.00751 | -0.018 | 65.467
3.5 | 0.559 | 0.00785 | -0.02 | 71.242
4 | 0.626 | 0.00819 | -0.021 | 76.375
4.5 | 0.691 | 0.0086 | -0.022 | 80.359
5 | 0.754 | 0.00899 | -0.024 | 83.895
5.5 | 0.814 | 0.00946 | -0.025 | 86.072
6 | 0.871 | 0.00996 | -0.027 | 87.372
6.5 | 0.922 | 0.01052 | -0.028 | 87.562
7 | 0.961 | 0.01111 | -0.029 | 86.493
7.5 | 0.985 | 0.01181 | -0.031 | 83.376
8 | 0.981 | 0.01263 | -0.032 | 77.681
8.5 | 0.906 | 0.01395 | -0.033 | 64.948
9 | 0.534 | 0.05709 | -0.018 | 9.347
9.5 | 0.677 | 0.01558 | -0.036 | 43.429
10 | 0.708 | 0.01672 | -0.037 | 42.365
10.5 | 0.737 | 0.01879 | -0.038 | 39.239
11 | 0.644 | 0.07404 | -0.02 | 8.699
11.5 | 0.805 | 0.0188 | -0.041 | 42.812
12 | 0.835 | 0.02041 | -0.042 | 40.938
12.5 | 0.864 | 0.02303 | -0.043 | 37.506
13 | 0.883 | 0.02872 | -0.044 | 30.744
13.5 | 0.8 | 0.08461 | -0.032 | 9.452
14 | 0.954 | 0.02726 | -0.047 | 35.01
14.5 | 0.972 | 0.03399 | -0.047 | 28.589
15 | 0.948 | 0.05825 | -0.044 | 16.274
15.5 | 0.909 | 0.10561 | -0.035 | 8.603
16 | 0.923 | 0.12749 | -0.031 | 7.241
16.5 | 0.955 | 0.12572 | -0.034 | 7.596
17 | 0.985 | 0.1302 | -0.036 | 7.567
17.5 | 1.005 | 0.14984 | -0.034 | 6.709
18 | 1.035 | 0.15376 | -0.036 | 6.73
18.5 | 1.064 | 0.15607 | -0.037 | 6.82
19 | 1.091 | 0.17428 | -0.038 | 6.262
19.5 | 1.116 | 0.19229 | -0.038 | 5.802
20 | 1.144 | 0.19742 | -0.04 | 5.797

## 136. Re 16M Mach 0.50 (2)
BIGFOIL.COM POLAR EXPORT
NACA66-117 a=0.0
NACA66-117 a=0.0 |  |  |  | Cl Max: | 1.0565 | at alpha= | 11 | deg
XFOIL ncrit=9 |  |  |  | L/D Max: | 67.2658 | at alpha= | 1.5 | deg
Re: | 16000000 |  |  | Cd Min: | 0.12088 | at alpha= | 16 | deg
Mach: | 0.5 |  |  | Cl=0 at alpha= | -0.65053 | deg
|  |  |  | @ Cl=0.1, Cd= | 0.0028165
|  |  |  | @ Cl=0.4, Cd= | 0.0063521
|  |  |  | @ Cl=0.6, Cd= | 0.0092342
alpha (deg) | Cl | Cd | Cm | Cl/Cd
-15 | -0.6428 | 0.11267 | -0.0635 | -5.7052
-14.5 | -0.6536 | 0.10069 | -0.0711 | -6.4912
-14 | -0.6708 | 0.08696 | -0.08 | -7.7139
-13.5 | -0.6899 | 0.07375 | -0.0897 | -9.3546
-13 | -0.7177 | 0.0616 | -0.0974 | -11.651
-12.5 | -0.7519 | 0.0511 | -0.1016 | -14.7143
-12 | -0.7844 | 0.04258 | -0.1018 | -18.4218
-11.5 | -0.8201 | 0.03501 | -0.0989 | -23.4247
-11 | -0.8517 | 0.02853 | -0.0935 | -29.8528
-10.5 | -0.8817 | 0.02239 | -0.0858 | -39.3792
-10 | -0.8944 | 0.01754 | -0.0771 | -50.992
-9.5 | -0.8807 | 0.01486 | -0.0691 | -59.2665
-9 | -0.8503 | 0.01313 | -0.0624 | -64.7601
-8.5 | -0.8094 | 0.01189 | -0.0569 | -68.074
-8 | -0.7605 | 0.011 | -0.0526 | -69.1364
-7.5 | -0.7098 | 0.01023 | -0.0488 | -69.3842
-7 | -0.6582 | 0.00955 | -0.0453 | -68.9215
-6.5 | -0.6062 | 0.00894 | -0.0421 | -67.8076
-6 | -0.5543 | 0.00837 | -0.039 | -66.2246
-5.5 | -0.5018 | 0.00789 | -0.0361 | -63.5995
-5 | -0.4492 | 0.00746 | -0.0334 | -60.2145
-4.5 | -0.3987 | 0.00704 | -0.0305 | -56.6335
-4 | -0.3487 | 0.00668 | -0.0274 | -52.2006
-3.5 | -0.3031 | 0.00642 | -0.0235 | -47.2118
-3 | -0.2501 | 0.0062 | -0.021 | -40.3387
-2.5 | -0.1905 | 0.00596 | -0.0201 | -31.9631
-2 | -0.1347 | 0.00561 | -0.0185 | -24.0107
-1.5 | -0.0869 | 0.005 | -0.0156 | -17.38
-1 | -0.0332 | 0.00442 | -0.0139 | -7.5113
-0.5 | 0.0143 | 0.00339 | -0.0114 | 4.2183
0 | 0.075 | 0.00282 | -0.0112 | 26.5957
0.5 | 0.1464 | 0.00281 | -0.0128 | 52.0996
1 | 0.2114 | 0.00318 | -0.0133 | 66.478
1.5 | 0.2657 | 0.00395 | -0.0119 | 67.2658
2 | 0.3115 | 0.00474 | -0.0087 | 65.7173
2.5 | 0.3574 | 0.00535 | -0.0054 | 66.8037
3 | 0.3921 | 0.00598 | 0.0002 | 65.5686
3.5 | 0.4076 | 0.00671 | 0.0096 | 60.7452
4 | 0.4389 | 0.00753 | 0.0155 | 58.2869
4.5 | 0.4885 | 0.00803 | 0.0181 | 60.8344
5 | 0.5385 | 0.00857 | 0.0207 | 62.8355
5.5 | 0.5902 | 0.00911 | 0.0231 | 64.7859
6 | 0.6399 | 0.00974 | 0.0259 | 65.6982
6.5 | 0.6905 | 0.01038 | 0.0287 | 66.5222
7 | 0.74 | 0.0111 | 0.0317 | 66.6667
7.5 | 0.7895 | 0.01187 | 0.0349 | 66.5122
8 | 0.8393 | 0.01268 | 0.0382 | 66.1909
8.5 | 0.8878 | 0.01361 | 0.0418 | 65.2314
9 | 0.9365 | 0.0146 | 0.0456 | 64.1438
9.5 | 0.9805 | 0.01588 | 0.0501 | 61.7443
10 | 1.0221 | 0.01733 | 0.0549 | 58.9786
10.5 | 1.0495 | 0.01949 | 0.0611 | 53.8481
11 | 1.0565 | 0.02273 | 0.0686 | 46.4804
11.5 | 1.0438 | 0.0273 | 0.0762 | 38.2344
12 | 1.0237 | 0.03297 | 0.0824 | 31.0494
12.5 | 0.9985 | 0.03976 | 0.0866 | 25.1132
13 | 0.9666 | 0.04801 | 0.0882 | 20.1333
13.5 | 0.9294 | 0.05804 | 0.0866 | 16.0131
14 | 0.891 | 0.06986 | 0.0815 | 12.7541
14.5 | 0.8644 | 0.08181 | 0.0745 | 10.5659
15 | 0.8396 | 0.09477 | 0.066 | 8.8593
15.5 | 0.8193 | 0.10803 | 0.057 | 7.584
16 | 0.804 | 0.12088 | 0.0485 | 6.6512

## 137. Re 18M Mach 0.00 (1)
BIGFOIL.COM POLAR EXPORT
NACA66-117 a=0.0
NACA66-117 a=0.0 |  |  |  | Cl Max: | 1.294 | at alpha= | 14.5 | deg
JavaFoil+Calcfoil stall+Eppler ext transition |  |  |  | L/D Max: | 106.707 | at alpha= | 8.5 | deg
Re: | 18000000 |  |  | Cd Min: | 0.00535 | at alpha= | 3 | deg
Mach: | 0 |  |  | Cl=0 at alpha= | -0.50806 | deg
|  |  |  | @ Cl=0.1, Cd= | 0.0056902
|  |  |  | @ Cl=0.4, Cd= | 0.0055257
|  |  |  | @ Cl=0.6, Cd= | 0.0071155
alpha (deg) | Cl | Cd | Cm | Cl/Cd
-19.5 | -0.929 | 0.10818 | 0.027 | -8.583
-19 | -0.95 | 0.10073 | 0.027 | -9.432
-18.5 | -0.996 | 0.07466 | 0.028 | -13.337
-18 | -1.085 | 0.03494 | 0.031 | -31.045
-17.5 | -1.098 | 0.03453 | 0.03 | -31.799
-17 | -1.135 | 0.02525 | 0.03 | -44.944
-16.5 | -1.153 | 0.02267 | 0.029 | -50.851
-16 | -1.168 | 0.02039 | 0.029 | -57.283
-15.5 | -1.178 | 0.01881 | 0.028 | -62.63
-15 | -1.186 | 0.01723 | 0.027 | -68.804
-14.5 | -1.189 | 0.01604 | 0.026 | -74.14
-14 | -1.189 | 0.01477 | 0.025 | -80.479
-13.5 | -1.183 | 0.01392 | 0.024 | -84.993
-13 | -1.174 | 0.01326 | 0.023 | -88.555
-12.5 | -1.16 | 0.01266 | 0.022 | -91.661
-12 | -1.143 | 0.01204 | 0.021 | -94.938
-11.5 | -1.121 | 0.01152 | 0.019 | -97.385
-11 | -1.096 | 0.01096 | 0.018 | -99.99
-10.5 | -1.067 | 0.01053 | 0.017 | -101.282
-10 | -1.033 | 0.01008 | 0.016 | -102.555
-9.5 | -0.997 | 0.00964 | 0.015 | -103.391
-9 | -0.955 | 0.00925 | 0.014 | -103.254
-8.5 | -0.911 | 0.0089 | 0.013 | -102.272
-8 | -0.864 | 0.0086 | 0.011 | -100.373
-7.5 | -0.815 | 0.0083 | 0.01 | -98.162
-7 | -0.764 | 0.00796 | 0.009 | -95.895
-6.5 | -0.711 | 0.00769 | 0.008 | -92.431
-6 | -0.657 | 0.00743 | 0.007 | -88.354
-5.5 | -0.601 | 0.00713 | 0.005 | -84.287
-5 | -0.544 | 0.00609 | 0.004 | -89.295
-4.5 | -0.486 | 0.0059 | 0.003 | -82.411
-4 | -0.427 | 0.00612 | 0.002 | -69.837
-3.5 | -0.368 | 0.00658 | 0 | -55.877
-3 | -0.307 | 0.00674 | -0.001 | -45.556
-2.5 | -0.246 | 0.00675 | -0.002 | -36.48
-2 | -0.185 | 0.00664 | -0.003 | -27.792
-1.5 | -0.123 | 0.0059 | -0.005 | -20.861
-1 | -0.061 | 0.0057 | -0.006 | -10.76
-0.5 | 0.001 | 0.00575 | -0.007 | 0.102
0 | 0.063 | 0.00572 | -0.008 | 10.93
0.5 | 0.125 | 0.00567 | -0.01 | 21.983
1 | 0.187 | 0.00564 | -0.011 | 33.06
1.5 | 0.248 | 0.00577 | -0.012 | 43.052
2 | 0.31 | 0.00547 | -0.013 | 56.564
2.5 | 0.371 | 0.00569 | -0.015 | 65.273
3 | 0.431 | 0.00535 | -0.016 | 80.546
3.5 | 0.49 | 0.00669 | -0.017 | 73.333
4 | 0.55 | 0.0069 | -0.018 | 79.705
4.5 | 0.608 | 0.00715 | -0.02 | 85.104
5 | 0.666 | 0.00742 | -0.021 | 89.761
5.5 | 0.723 | 0.00768 | -0.022 | 94.202
6 | 0.779 | 0.00797 | -0.023 | 97.789
6.5 | 0.834 | 0.00825 | -0.024 | 100.985
7 | 0.885 | 0.00859 | -0.026 | 103.137
7.5 | 0.935 | 0.00891 | -0.027 | 104.988
8 | 0.983 | 0.00928 | -0.028 | 105.937
8.5 | 1.028 | 0.00963 | -0.029 | 106.707
9 | 1.07 | 0.01006 | -0.03 | 106.323
9.5 | 1.109 | 0.01045 | -0.032 | 106.106
10 | 1.145 | 0.01096 | -0.033 | 104.491
10.5 | 1.177 | 0.01151 | -0.034 | 102.235
11 | 1.205 | 0.01211 | -0.035 | 99.514
11.5 | 1.23 | 0.01266 | -0.036 | 97.188
12 | 1.251 | 0.01338 | -0.037 | 93.436
12.5 | 1.267 | 0.01398 | -0.038 | 90.629
13 | 1.28 | 0.01488 | -0.039 | 86.001
13.5 | 1.288 | 0.01567 | -0.04 | 82.206
14 | 1.293 | 0.01654 | -0.041 | 78.192
14.5 | 1.294 | 0.01748 | -0.042 | 74.007
15 | 1.285 | 0.01868 | -0.043 | 68.822
15.5 | 1.273 | 0.01997 | -0.044 | 63.748
16 | 1.257 | 0.02124 | -0.045 | 59.194
16.5 | 1.238 | 0.02291 | -0.046 | 54.018
17 | 1.216 | 0.02464 | -0.047 | 49.339
17.5 | 1.19 | 0.0268 | -0.048 | 44.409
18 | 1.161 | 0.02979 | -0.048 | 38.958
18.5 | 1.13 | 0.03292 | -0.049 | 34.314
19 | 1.097 | 0.03684 | -0.049 | 29.779
19.5 | 1.066 | 0.03997 | -0.05 | 26.667

## 138. Re 18M Mach 0.00 (2)
BIGFOIL.COM POLAR EXPORT
NACA66-117 a=0.0
NACA66-117 a=0.0 |  |  |  | Cl Max: | 1.6407 | at alpha= | 20 | deg
XFOIL ncrit=9 |  |  |  | L/D Max: | 101.406 | at alpha= | 8.5 | deg
Re: | 18000000 |  |  | Cd Min: | 0.0331 | at alpha= | 20 | deg
Mach: | 0 |  |  | Cl=0 at alpha= | -0.65377 | deg
|  |  |  | @ Cl=0.1, Cd= | 0.0030966
|  |  |  | @ Cl=0.4, Cd= | 0.0056993
|  |  |  | @ Cl=0.6, Cd= | 0.006812
alpha (deg) | Cl | Cd | Cm | Cl/Cd
-20 | -1.6233 | 0.02767 | -0.055 | -58.6664
-19.5 | -1.5995 | 0.02585 | -0.0534 | -61.8762
-19 | -1.5722 | 0.02431 | -0.0519 | -64.673
-18.5 | -1.5445 | 0.02286 | -0.0503 | -67.5634
-18 | -1.517 | 0.02145 | -0.0485 | -70.7226
-17.5 | -1.4845 | 0.02034 | -0.0471 | -72.9843
-17 | -1.4547 | 0.01915 | -0.0452 | -75.9634
-16.5 | -1.4245 | 0.01799 | -0.0433 | -79.1829
-16 | -1.3915 | 0.01701 | -0.0415 | -81.8048
-15.5 | -1.3587 | 0.01605 | -0.0395 | -84.6542
-15 | -1.3249 | 0.01514 | -0.0376 | -87.5099
-14.5 | -1.2918 | 0.01423 | -0.0354 | -90.78
-14 | -1.2556 | 0.01349 | -0.0336 | -93.0764
-13.5 | -1.2191 | 0.01277 | -0.0316 | -95.4659
-13 | -1.1807 | 0.01214 | -0.0299 | -97.257
-12.5 | -1.1422 | 0.01154 | -0.0281 | -98.9775
-12 | -1.1023 | 0.01099 | -0.0264 | -100.3003
-11.5 | -1.0621 | 0.01049 | -0.0246 | -101.2488
-10.5 | -0.9812 | 0.00956 | -0.0209 | -102.636
-10 | -0.9411 | 0.00909 | -0.0189 | -103.5314
-9.5 | -0.9016 | 0.00865 | -0.0166 | -104.2312
-9 | -0.8611 | 0.00829 | -0.0144 | -103.8721
-8.5 | -0.8224 | 0.00797 | -0.0116 | -103.187
-8 | -0.7824 | 0.00775 | -0.009 | -100.9548
-7.5 | -0.7339 | 0.0075 | -0.0082 | -97.8533
-7 | -0.6848 | 0.00722 | -0.0075 | -94.8476
-6.5 | -0.6336 | 0.00697 | -0.0072 | -90.9039
-6 | -0.5811 | 0.00675 | -0.0071 | -86.0889
-5.5 | -0.5275 | 0.00654 | -0.0073 | -80.6575
-5 | -0.4738 | 0.00633 | -0.0074 | -74.8499
-4.5 | -0.4195 | 0.00613 | -0.0077 | -68.4339
-4 | -0.3642 | 0.00598 | -0.0082 | -60.903
-3.5 | -0.3088 | 0.0058 | -0.0086 | -53.2414
-3 | -0.2526 | 0.00563 | -0.0092 | -44.8668
-2.5 | -0.1968 | 0.00545 | -0.0098 | -36.1101
-2 | -0.1431 | 0.00515 | -0.0099 | -27.7864
-1.5 | -0.0897 | 0.00478 | -0.0101 | -18.7657
-0.5 | 0.0163 | 0.00396 | -0.0103 | 4.1162
0 | 0.0645 | 0.00319 | -0.0097 | 20.2194
0.5 | 0.1177 | 0.00305 | -0.01 | 38.5902
1 | 0.1698 | 0.00367 | -0.01 | 46.267
1.5 | 0.2203 | 0.00422 | -0.0097 | 52.2038
2 | 0.2727 | 0.00466 | -0.0097 | 58.5193
2.5 | 0.3236 | 0.00509 | -0.0094 | 63.5756
3 | 0.3742 | 0.0055 | -0.009 | 68.0364
3.5 | 0.4247 | 0.00589 | -0.0086 | 72.1053
4 | 0.475 | 0.00626 | -0.0081 | 75.8786
4.5 | 0.5276 | 0.00651 | -0.0081 | 81.0445
5 | 0.5799 | 0.00673 | -0.008 | 86.1664
5.5 | 0.6314 | 0.00694 | -0.0077 | 90.9798
6 | 0.6813 | 0.00718 | -0.0072 | 94.8886
6.5 | 0.7295 | 0.00743 | -0.0063 | 98.183
7 | 0.7696 | 0.00764 | -0.0037 | 100.733
7.5 | 0.8067 | 0.00798 | -0.0007 | 101.0902
8 | 0.8462 | 0.00837 | 0.0018 | 101.0992
8.5 | 0.8873 | 0.00875 | 0.0037 | 101.4057
9 | 0.9281 | 0.00916 | 0.0057 | 101.321
9.5 | 0.9687 | 0.0096 | 0.0075 | 100.9062
10 | 1.0077 | 0.01012 | 0.0096 | 99.5751
10.5 | 1.047 | 0.01065 | 0.0115 | 98.3099
11.5 | 1.126 | 0.01177 | 0.0149 | 95.6669
12 | 1.1637 | 0.01241 | 0.0168 | 93.7712
12.5 | 1.1979 | 0.01323 | 0.0191 | 90.5442
13 | 1.2364 | 0.0139 | 0.0206 | 88.9496
13.5 | 1.2689 | 0.01481 | 0.0229 | 85.6786
14 | 1.3052 | 0.01561 | 0.0246 | 83.6131
14.5 | 1.3397 | 0.01649 | 0.0263 | 81.2432
15 | 1.373 | 0.01744 | 0.0281 | 78.7271
15.5 | 1.407 | 0.01841 | 0.0297 | 76.4259
16 | 1.4374 | 0.01959 | 0.0317 | 73.3742
16.5 | 1.4667 | 0.02086 | 0.0335 | 70.3116
17 | 1.4972 | 0.02212 | 0.0351 | 67.6854
17.5 | 1.5194 | 0.02389 | 0.0374 | 63.5998
18 | 1.5464 | 0.02546 | 0.039 | 60.7384
18.5 | 1.5754 | 0.02694 | 0.0403 | 58.4781
19 | 1.5953 | 0.02906 | 0.0422 | 54.8968
19.5 | 1.6184 | 0.03103 | 0.0435 | 52.156
20 | 1.6407 | 0.0331 | 0.0448 | 49.568

## 139. Re 18M Mach 0.10 (1)
BIGFOIL.COM POLAR EXPORT
NACA66-117 a=0.0
NACA66-117 a=0.0 |  |  |  | Cl Max: | 1.276 | at alpha= | 14 | deg
JavaFoil+Calcfoil stall+Eppler ext transition |  |  |  | L/D Max: | 106.086 | at alpha= | 8.5 | deg
Re: | 18000000 |  |  | Cd Min: | 0.00518 | at alpha= | 2.5 | deg
Mach: | 0.1 |  |  | Cl=0 at alpha= | -0.50794 | deg
|  |  |  | @ Cl=0.1, Cd= | 0.0057002
|  |  |  | @ Cl=0.4, Cd= | 0.0052718
|  |  |  | @ Cl=0.6, Cd= | 0.0071515
alpha (deg) | Cl | Cd | Cm | Cl/Cd
-19 | -0.882 | 0.12044 | 0.024 | -7.323
-18.5 | -0.911 | 0.10711 | 0.025 | -8.505
-18 | -0.933 | 0.10001 | 0.024 | -9.327
-17.5 | -0.968 | 0.08222 | 0.025 | -11.775
-17 | -1.081 | 0.03068 | 0.03 | -35.252
-16.5 | -1.113 | 0.02444 | 0.029 | -45.551
-16 | -1.134 | 0.02149 | 0.029 | -52.755
-15.5 | -1.149 | 0.01958 | 0.028 | -58.686
-15 | -1.161 | 0.01777 | 0.027 | -65.339
-14.5 | -1.167 | 0.0167 | 0.026 | -69.899
-14 | -1.171 | 0.01524 | 0.025 | -76.833
-13.5 | -1.17 | 0.01425 | 0.024 | -82.078
-13 | -1.163 | 0.01349 | 0.023 | -86.238
-12.5 | -1.152 | 0.01284 | 0.022 | -89.765
-12 | -1.137 | 0.01222 | 0.021 | -93.081
-11.5 | -1.117 | 0.01165 | 0.019 | -95.883
-11 | -1.094 | 0.01111 | 0.018 | -98.467
-10.5 | -1.066 | 0.01066 | 0.017 | -99.935
-10 | -1.034 | 0.01016 | 0.016 | -101.765
-9.5 | -0.998 | 0.00974 | 0.015 | -102.495
-9 | -0.957 | 0.00935 | 0.014 | -102.305
-8.5 | -0.913 | 0.00897 | 0.013 | -101.779
-8 | -0.866 | 0.00865 | 0.011 | -100.078
-7.5 | -0.817 | 0.00833 | 0.01 | -98.092
-7 | -0.766 | 0.00801 | 0.009 | -95.669
-6.5 | -0.714 | 0.00773 | 0.008 | -92.272
-6 | -0.659 | 0.00746 | 0.007 | -88.359
-5.5 | -0.603 | 0.00718 | 0.005 | -83.988
-5 | -0.546 | 0.00694 | 0.004 | -78.739
-4.5 | -0.488 | 0.00594 | 0.003 | -82.254
-4 | -0.429 | 0.00614 | 0.002 | -69.904
-3.5 | -0.37 | 0.00657 | 0 | -56.249
-3 | -0.309 | 0.0068 | -0.001 | -45.422
-2.5 | -0.247 | 0.00679 | -0.002 | -36.404
-2 | -0.186 | 0.00674 | -0.003 | -27.533
-1.5 | -0.124 | 0.00586 | -0.005 | -21.11
-1 | -0.062 | 0.00574 | -0.006 | -10.749
-0.5 | 0.001 | 0.00571 | -0.007 | 0.103
0 | 0.063 | 0.00573 | -0.008 | 10.976
0.5 | 0.125 | 0.00568 | -0.01 | 22.026
1 | 0.187 | 0.0057 | -0.011 | 32.876
1.5 | 0.25 | 0.00573 | -0.012 | 43.568
2 | 0.311 | 0.00551 | -0.014 | 56.445
2.5 | 0.372 | 0.00518 | -0.015 | 71.896
3 | 0.433 | 0.00538 | -0.016 | 80.551
3.5 | 0.493 | 0.0067 | -0.017 | 73.517
4 | 0.552 | 0.00694 | -0.018 | 79.535
4.5 | 0.611 | 0.0072 | -0.02 | 84.906
5 | 0.669 | 0.00745 | -0.021 | 89.848
5.5 | 0.726 | 0.00773 | -0.022 | 93.936
6 | 0.782 | 0.00803 | -0.023 | 97.476
6.5 | 0.837 | 0.00833 | -0.025 | 100.48
7 | 0.889 | 0.00865 | -0.026 | 102.762
7.5 | 0.939 | 0.00899 | -0.027 | 104.447
8 | 0.986 | 0.00936 | -0.028 | 105.326
8.5 | 1.031 | 0.00971 | -0.029 | 106.086
9 | 1.072 | 0.01014 | -0.031 | 105.736
9.5 | 1.111 | 0.0106 | -0.032 | 104.725
10 | 1.145 | 0.01108 | -0.033 | 103.334
10.5 | 1.176 | 0.01166 | -0.034 | 100.858
11 | 1.204 | 0.01225 | -0.035 | 98.228
11.5 | 1.226 | 0.01282 | -0.036 | 95.676
12 | 1.245 | 0.01359 | -0.037 | 91.582
12.5 | 1.26 | 0.0142 | -0.038 | 88.702
13 | 1.269 | 0.01509 | -0.039 | 84.1
13.5 | 1.275 | 0.01597 | -0.04 | 79.858
14 | 1.276 | 0.01695 | -0.041 | 75.287
14.5 | 1.274 | 0.01803 | -0.042 | 70.616
15 | 1.261 | 0.01916 | -0.043 | 65.828
15.5 | 1.245 | 0.02033 | -0.044 | 61.253
16 | 1.225 | 0.02175 | -0.045 | 56.33
16.5 | 1.2 | 0.02378 | -0.046 | 50.461
17 | 1.173 | 0.02574 | -0.047 | 45.557
17.5 | 1.142 | 0.0283 | -0.048 | 40.348
18 | 1.106 | 0.03221 | -0.048 | 34.333
18.5 | 1.069 | 0.03644 | -0.049 | 29.346
19 | 1.03 | 0.0418 | -0.049 | 24.653

## 140. Re 18M Mach 0.10 (2)
BIGFOIL.COM POLAR EXPORT
NACA66-117 a=0.0
NACA66-117 a=0.0 |  |  |  | Cl Max: | 1.6416 | at alpha= | 20 | deg
XFOIL ncrit=9 |  |  |  | L/D Max: | 100.396 | at alpha= | 8.5 | deg
Re: | 18000000 |  |  | Cd Min: | 0.03473 | at alpha= | 20 | deg
Mach: | 0.1 |  |  | Cl=0 at alpha= | -0.65602 | deg
|  |  |  | @ Cl=0.1, Cd= | 0.0030816
|  |  |  | @ Cl=0.4, Cd= | 0.0057093
|  |  |  | @ Cl=0.6, Cd= | 0.0068354
alpha (deg) | Cl | Cd | Cm | Cl/Cd
-20 | -1.6254 | 0.0291 | -0.0592 | -55.8557
-19.5 | -1.6023 | 0.02711 | -0.0575 | -59.1037
-19 | -1.5778 | 0.02529 | -0.0557 | -62.3883
-18.5 | -1.5493 | 0.02376 | -0.054 | -65.2062
-18 | -1.5204 | 0.02233 | -0.0522 | -68.0878
-17.5 | -1.49 | 0.02101 | -0.0504 | -70.9186
-17 | -1.4596 | 0.01976 | -0.0485 | -73.8664
-16.5 | -1.4283 | 0.01858 | -0.0465 | -76.873
-15.5 | -1.3614 | 0.01656 | -0.0426 | -82.2101
-15 | -1.3279 | 0.01559 | -0.0404 | -85.1764
-14.5 | -1.2955 | 0.0146 | -0.038 | -88.7329
-14 | -1.2577 | 0.01385 | -0.0362 | -90.8087
-13.5 | -1.222 | 0.01305 | -0.034 | -93.6398
-13 | -1.184 | 0.01239 | -0.032 | -95.5609
-12.5 | -1.1444 | 0.01176 | -0.0302 | -97.3129
-12 | -1.1047 | 0.01118 | -0.0283 | -98.8104
-11.5 | -1.0646 | 0.01064 | -0.0264 | -100.0564
-11 | -1.0233 | 0.01017 | -0.0246 | -100.6195
-10.5 | -0.9817 | 0.0097 | -0.0228 | -101.2062
-10 | -0.9413 | 0.00922 | -0.0207 | -102.0933
-9.5 | -0.9014 | 0.00875 | -0.0184 | -103.0171
-9 | -0.8603 | 0.00837 | -0.0162 | -102.7838
-8.5 | -0.8203 | 0.00803 | -0.0136 | -102.1544
-8 | -0.7829 | 0.00778 | -0.0103 | -100.6298
-7.5 | -0.7356 | 0.00754 | -0.0091 | -97.5597
-7 | -0.6867 | 0.00726 | -0.0083 | -94.5868
-6.5 | -0.6356 | 0.007 | -0.0078 | -90.8
-6 | -0.583 | 0.00677 | -0.0077 | -86.1152
-5.5 | -0.5293 | 0.00657 | -0.0077 | -80.5632
-5 | -0.4754 | 0.00635 | -0.0078 | -74.8661
-4.5 | -0.4209 | 0.00615 | -0.008 | -68.439
-4 | -0.3654 | 0.006 | -0.0084 | -60.9
-3.5 | -0.3097 | 0.00582 | -0.0089 | -53.2131
-3 | -0.2533 | 0.00564 | -0.0095 | -44.9113
-2.5 | -0.1971 | 0.00546 | -0.01 | -36.0989
-2 | -0.1433 | 0.00516 | -0.0101 | -27.7713
-1.5 | -0.0898 | 0.00478 | -0.0102 | -18.7866
-0.5 | 0.0166 | 0.00395 | -0.0104 | 4.2025
0 | 0.0649 | 0.00316 | -0.0098 | 20.538
0.5 | 0.1186 | 0.00304 | -0.0101 | 39.0132
1 | 0.171 | 0.00365 | -0.0101 | 46.8493
1.5 | 0.2214 | 0.00423 | -0.0097 | 52.3404
2 | 0.274 | 0.00467 | -0.0097 | 58.6724
2.5 | 0.325 | 0.0051 | -0.0094 | 63.7255
3 | 0.3755 | 0.00551 | -0.0089 | 68.1488
3.5 | 0.4259 | 0.00592 | -0.0084 | 71.9426
4 | 0.4764 | 0.00629 | -0.0078 | 75.7393
4.5 | 0.5292 | 0.00653 | -0.0077 | 81.0413
5 | 0.5815 | 0.00676 | -0.0075 | 86.0207
5.5 | 0.633 | 0.00697 | -0.0072 | 90.8178
6 | 0.6826 | 0.00722 | -0.0065 | 94.5429
6.5 | 0.7298 | 0.00746 | -0.0053 | 97.8284
7 | 0.7666 | 0.0077 | -0.002 | 99.5584
7.5 | 0.8052 | 0.00806 | 0.0009 | 99.9007
8 | 0.8458 | 0.00845 | 0.0031 | 100.0947
8.5 | 0.8875 | 0.00884 | 0.0051 | 100.3959
9 | 0.9284 | 0.00928 | 0.0071 | 100.0431
9.5 | 0.9688 | 0.00975 | 0.0091 | 99.3641
10 | 1.0078 | 0.01029 | 0.0112 | 97.9397
10.5 | 1.0486 | 0.01082 | 0.013 | 96.9131
11 | 1.0882 | 0.0114 | 0.0149 | 95.4561
11.5 | 1.1271 | 0.01201 | 0.0168 | 93.8468
12 | 1.1661 | 0.01264 | 0.0186 | 92.2547
12.5 | 1.2003 | 0.01351 | 0.021 | 88.8453
13 | 1.2372 | 0.01427 | 0.0228 | 86.6994
13.5 | 1.2721 | 0.01514 | 0.025 | 84.0225
14 | 1.3081 | 0.01598 | 0.0268 | 81.8586
14.5 | 1.3426 | 0.01691 | 0.0287 | 79.3968
15 | 1.377 | 0.01788 | 0.0305 | 77.0134
15.5 | 1.409 | 0.01901 | 0.0324 | 74.1189
16 | 1.442 | 0.02013 | 0.0342 | 71.6344
16.5 | 1.4691 | 0.0216 | 0.0364 | 68.0139
17 | 1.4978 | 0.02305 | 0.0383 | 64.9805
17.5 | 1.522 | 0.0248 | 0.0405 | 61.371
18.5 | 1.5745 | 0.02828 | 0.0438 | 55.6754
19 | 1.5975 | 0.03031 | 0.0455 | 52.7054
19.5 | 1.6223 | 0.0323 | 0.0468 | 50.226
20 | 1.6416 | 0.03473 | 0.0483 | 47.2675

## 141. Re 18M Mach 0.25 (1)
BIGFOIL.COM POLAR EXPORT
NACA66-117 a=0.0
NACA66-117 a=0.0 |  |  |  | Cl Max: | 1.194 | at alpha= | 12 | deg
JavaFoil+Calcfoil stall+Eppler ext transition |  |  |  | L/D Max: | 102.224 | at alpha= | 8 | deg
Re: | 18000000 |  |  | Cd Min: | 0.00495 | at alpha= | 2.5 | deg
Mach: | 0.25 |  |  | Cl=0 at alpha= | -0.50781 | deg
|  |  |  | @ Cl=0.1, Cd= | 0.0057808
|  |  |  | @ Cl=0.4, Cd= | 0.0052171
|  |  |  | @ Cl=0.6, Cd= | 0.0072743
alpha (deg) | Cl | Cd | Cm | Cl/Cd
-17 | -0.641 | 0.12555 | 0.017 | -5.102
-16.5 | -0.688 | 0.11845 | 0.017 | -5.811
-16 | -0.731 | 0.11224 | 0.017 | -6.516
-15.5 | -0.775 | 0.10184 | 0.017 | -7.607
-15 | -0.818 | 0.08874 | 0.019 | -9.219
-14.5 | -0.982 | 0.02197 | 0.026 | -44.694
-14 | -1.016 | 0.01974 | 0.025 | -51.48
-13.5 | -1.046 | 0.01729 | 0.024 | -60.483
-13 | -1.069 | 0.01511 | 0.023 | -70.734
-12.5 | -1.08 | 0.01405 | 0.022 | -76.848
-12 | -1.083 | 0.01329 | 0.021 | -81.459
-11.5 | -1.079 | 0.01257 | 0.02 | -85.872
-11 | -1.069 | 0.01189 | 0.019 | -89.875
-10.5 | -1.051 | 0.0114 | 0.018 | -92.204
-10 | -1.028 | 0.0108 | 0.017 | -95.185
-9.5 | -0.999 | 0.0103 | 0.015 | -96.996
-9 | -0.963 | 0.00987 | 0.014 | -97.602
-8.5 | -0.922 | 0.00939 | 0.013 | -98.174
-8 | -0.878 | 0.00903 | 0.012 | -97.23
-7.5 | -0.831 | 0.00867 | 0.01 | -95.754
-7 | -0.781 | 0.00831 | 0.009 | -93.939
-6.5 | -0.728 | 0.008 | 0.008 | -90.97
-6 | -0.674 | 0.00766 | 0.007 | -87.982
-5.5 | -0.617 | 0.00737 | 0.005 | -83.704
-5 | -0.559 | 0.00713 | 0.004 | -78.398
-4.5 | -0.5 | 0.0069 | 0.003 | -72.507
-4 | -0.44 | 0.0067 | 0.002 | -65.647
-3.5 | -0.378 | 0.00572 | 0 | -66.124
-3 | -0.317 | 0.00631 | -0.001 | -50.192
-2.5 | -0.254 | 0.00691 | -0.002 | -36.787
-2 | -0.191 | 0.00686 | -0.003 | -27.789
-1.5 | -0.127 | 0.00598 | -0.005 | -21.26
-1 | -0.063 | 0.00581 | -0.006 | -10.914
-0.5 | 0.001 | 0.00577 | -0.007 | 0.105
0 | 0.065 | 0.00583 | -0.009 | 11.091
0.5 | 0.129 | 0.00574 | -0.01 | 22.406
1 | 0.193 | 0.00577 | -0.011 | 33.382
1.5 | 0.257 | 0.00586 | -0.013 | 43.78
2 | 0.319 | 0.00506 | -0.014 | 63.005
2.5 | 0.382 | 0.00495 | -0.015 | 77.115
3 | 0.444 | 0.00587 | -0.016 | 75.602
3.5 | 0.505 | 0.00688 | -0.018 | 73.436
4 | 0.566 | 0.00711 | -0.019 | 79.581
4.5 | 0.626 | 0.0074 | -0.02 | 84.684
5 | 0.686 | 0.00769 | -0.021 | 89.088
5.5 | 0.744 | 0.00796 | -0.023 | 93.374
6 | 0.8 | 0.00829 | -0.024 | 96.578
6.5 | 0.855 | 0.00865 | -0.025 | 98.904
7 | 0.907 | 0.00899 | -0.026 | 100.879
7.5 | 0.956 | 0.00936 | -0.028 | 102.092
8 | 1.002 | 0.0098 | -0.029 | 102.224
8.5 | 1.043 | 0.01022 | -0.03 | 102.051
9 | 1.081 | 0.01067 | -0.031 | 101.327
9.5 | 1.114 | 0.01123 | -0.032 | 99.191
10 | 1.142 | 0.01184 | -0.034 | 96.449
10.5 | 1.165 | 0.01251 | -0.035 | 93.118
11 | 1.181 | 0.01336 | -0.036 | 88.357
11.5 | 1.191 | 0.01406 | -0.037 | 84.668
12 | 1.194 | 0.01492 | -0.038 | 79.988
12.5 | 1.19 | 0.01598 | -0.039 | 74.428
13 | 1.179 | 0.01693 | -0.04 | 69.638
13.5 | 1.16 | 0.01823 | -0.041 | 63.662
14 | 1.135 | 0.01937 | -0.042 | 58.615
14.5 | 1.103 | 0.02092 | -0.043 | 52.733
15 | 1.054 | 0.02322 | -0.044 | 45.376
15.5 | 0.997 | 0.026 | -0.045 | 38.343
16 | 0.839 | 0.07963 | -0.037 | 10.538
16.5 | 0.804 | 0.06766 | -0.04 | 11.881
17 | 0.694 | 0.11902 | -0.03 | 5.834

## 142. Re 18M Mach 0.25 (2)
BIGFOIL.COM POLAR EXPORT
NACA66-117 a=0.0
NACA66-117 a=0.0 |  |  |  | Cl Max: | 1.626 | at alpha= | 20 | deg
XFOIL ncrit=9 |  |  |  | L/D Max: | 94.0423 | at alpha= | 8 | deg
Re: | 18000000 |  |  | Cd Min: | 0.04654 | at alpha= | 20 | deg
Mach: | 0.25 |  |  | Cl=0 at alpha= | -0.66264 | deg
|  |  |  | @ Cl=0.1, Cd= | 0.0029923
|  |  |  | @ Cl=0.4, Cd= | 0.0057423
|  |  |  | @ Cl=0.6, Cd= | 0.0069688
alpha (deg) | Cl | Cd | Cm | Cl/Cd
-20 | -1.6015 | 0.04097 | -0.0822 | -39.0896
-19.5 | -1.5908 | 0.03702 | -0.0804 | -42.9714
-19 | -1.5772 | 0.03355 | -0.0781 | -47.0104
-18.5 | -1.5544 | 0.03087 | -0.0758 | -50.3531
-18 | -1.5324 | 0.02829 | -0.0731 | -54.1676
-17.5 | -1.506 | 0.02611 | -0.0704 | -57.6791
-17 | -1.4783 | 0.02413 | -0.0675 | -61.264
-16.5 | -1.45 | 0.02229 | -0.0645 | -65.0516
-16 | -1.4186 | 0.0207 | -0.0615 | -68.5314
-15.5 | -1.3825 | 0.01941 | -0.0589 | -71.2262
-15 | -1.3457 | 0.01822 | -0.0562 | -73.8584
-14.5 | -1.312 | 0.01695 | -0.0531 | -77.4041
-14 | -1.2737 | 0.01593 | -0.0504 | -79.9561
-13.5 | -1.2373 | 0.01487 | -0.0474 | -83.2078
-13 | -1.1982 | 0.01397 | -0.0447 | -85.7695
-12.5 | -1.1591 | 0.01309 | -0.0419 | -88.5485
-12 | -1.1175 | 0.01236 | -0.0394 | -90.4126
-11.5 | -1.0759 | 0.01167 | -0.0369 | -92.1937
-11 | -1.0333 | 0.01105 | -0.0345 | -93.5113
-10.5 | -0.9891 | 0.01049 | -0.0323 | -94.2898
-10 | -0.9452 | 0.00995 | -0.03 | -94.995
-9.5 | -0.9033 | 0.00938 | -0.0274 | -96.3006
-9 | -0.8599 | 0.00891 | -0.025 | -96.5095
-8.5 | -0.8168 | 0.00846 | -0.0225 | -96.5485
-8 | -0.7728 | 0.00808 | -0.0201 | -95.6436
-7.5 | -0.7296 | 0.00774 | -0.0174 | -94.2636
-7 | -0.6911 | 0.00744 | -0.0137 | -92.8898
-6.5 | -0.6436 | 0.00718 | -0.0118 | -89.6379
-6 | -0.5917 | 0.00691 | -0.0109 | -85.6295
-5.5 | -0.5378 | 0.00669 | -0.0105 | -80.3886
-5 | -0.4829 | 0.00647 | -0.0102 | -74.6368
-4.5 | -0.4277 | 0.00625 | -0.01 | -68.432
-4 | -0.3712 | 0.00608 | -0.0102 | -61.0526
-3.5 | -0.3143 | 0.00589 | -0.0104 | -53.3616
-3 | -0.2565 | 0.00571 | -0.0108 | -44.9212
-2.5 | -0.199 | 0.00552 | -0.0112 | -36.0507
-2 | -0.1438 | 0.00523 | -0.0112 | -27.4952
-1.5 | -0.0901 | 0.00482 | -0.011 | -18.6929
-0.5 | 0.0175 | 0.0039 | -0.0108 | 4.4872
0 | 0.0662 | 0.00301 | -0.01 | 21.9934
0.5 | 0.1235 | 0.00298 | -0.0105 | 41.443
1 | 0.1778 | 0.00355 | -0.0106 | 50.0845
1.5 | 0.228 | 0.00422 | -0.0099 | 54.0284
2 | 0.2811 | 0.00469 | -0.0096 | 59.936
2.5 | 0.3326 | 0.00513 | -0.009 | 64.8343
3 | 0.3824 | 0.0056 | -0.008 | 68.2857
4 | 0.4826 | 0.00641 | -0.006 | 75.2886
4.5 | 0.5357 | 0.00665 | -0.0055 | 80.5564
5 | 0.5873 | 0.00691 | -0.0047 | 84.9928
5.5 | 0.637 | 0.00714 | -0.0034 | 89.2157
6 | 0.6736 | 0.0074 | 0.0005 | 91.027
6.5 | 0.7154 | 0.00773 | 0.0033 | 92.5485
7 | 0.7584 | 0.00811 | 0.0057 | 93.5142
7.5 | 0.8008 | 0.00854 | 0.0081 | 93.7705
8 | 0.8445 | 0.00898 | 0.0102 | 94.0423
8.5 | 0.8882 | 0.00946 | 0.0124 | 93.8901
9 | 0.9299 | 0.01002 | 0.0147 | 92.8044
9.5 | 0.9713 | 0.01062 | 0.0171 | 91.4595
10 | 1.0129 | 0.01123 | 0.0194 | 90.1959
10.5 | 1.0555 | 0.01186 | 0.0216 | 88.9966
11 | 1.0957 | 0.0126 | 0.024 | 86.9603
11.5 | 1.1366 | 0.01334 | 0.0262 | 85.2024
12 | 1.1752 | 0.0142 | 0.0288 | 82.7606
12.5 | 1.2107 | 0.01522 | 0.0316 | 79.5466
13 | 1.2512 | 0.01607 | 0.0338 | 77.8594
13.5 | 1.2864 | 0.01719 | 0.0366 | 74.8342
14 | 1.3235 | 0.01828 | 0.039 | 72.4015
14.5 | 1.3605 | 0.01944 | 0.0414 | 69.9846
15 | 1.3922 | 0.02089 | 0.0442 | 66.6443
15.5 | 1.4237 | 0.02246 | 0.0469 | 63.3882
16 | 1.4557 | 0.02406 | 0.0494 | 60.5029
16.5 | 1.4824 | 0.02606 | 0.0522 | 56.8841
17 | 1.5089 | 0.02817 | 0.0548 | 53.5641
17.5 | 1.5348 | 0.03042 | 0.0572 | 50.4536
18 | 1.56 | 0.03285 | 0.0594 | 47.4886
18.5 | 1.5816 | 0.03563 | 0.0615 | 44.3896
19 | 1.6013 | 0.03872 | 0.0634 | 41.3559
19.5 | 1.6144 | 0.04247 | 0.0651 | 38.0127
20 | 1.626 | 0.04654 | 0.0664 | 34.9377

## 143. Re 18M Mach 0.50 (1)
BIGFOIL.COM POLAR EXPORT
NACA66-117 a=0.0
NACA66-117 a=0.0 |  |  |  | Cl Max: | 1.144 | at alpha= | 20 | deg
JavaFoil+Calcfoil stall+Eppler ext transition |  |  |  | L/D Max: | 89.592 | at alpha= | 6.5 | deg
Re: | 18000000 |  |  | Cd Min: | 0.00554 | at alpha= | 0 | deg
Mach: | 0.5 |  |  | Cl=0 at alpha= | -0.50694 | deg
|  |  |  | @ Cl=0.1, Cd= | 0.0057175
|  |  |  | @ Cl=0.4, Cd= | 0.0060906
|  |  |  | @ Cl=0.6, Cd= | 0.0079082
alpha (deg) | Cl | Cd | Cm | Cl/Cd
-20 | -1.092 | 0.18684 | 0.027 | -5.846
-19.5 | -1.065 | 0.17125 | 0.026 | -6.217
-19 | -1.035 | 0.1715 | 0.025 | -6.038
-18.5 | -1.008 | 0.16258 | 0.024 | -6.198
-18 | -0.979 | 0.15857 | 0.023 | -6.173
-17.5 | -0.954 | 0.14416 | 0.023 | -6.618
-17 | -0.925 | 0.13893 | 0.021 | -6.658
-16.5 | -0.896 | 0.13579 | 0.02 | -6.597
-16 | -0.868 | 0.12613 | 0.019 | -6.886
-15.5 | -0.844 | 0.11603 | 0.019 | -7.27
-15 | -0.828 | 0.0937 | 0.021 | -8.832
-14.5 | -0.827 | 0.06887 | 0.024 | -12.012
-14 | -0.891 | 0.02439 | 0.028 | -36.548
-13.5 | -0.866 | 0.02106 | 0.027 | -41.133
-13 | -0.706 | 0.08526 | 0.016 | -8.277
-12.5 | -0.683 | 0.07541 | 0.016 | -9.062
-12 | -0.769 | 0.01903 | 0.023 | -40.428
-11.5 | -0.741 | 0.01687 | 0.022 | -43.91
-11 | -0.71 | 0.01544 | 0.021 | -46.003
-10.5 | -0.678 | 0.01432 | 0.02 | -47.361
-10 | -0.533 | 0.067 | 0.009 | -7.95
-9.5 | -0.508 | 0.05788 | 0.01 | -8.781
-9 | -0.578 | 0.01321 | 0.016 | -43.793
-8.5 | -0.547 | 0.01189 | 0.014 | -45.971
-8 | -0.802 | 0.0113 | 0.013 | -70.982
-7.5 | -0.823 | 0.01063 | 0.012 | -77.467
-7 | -0.806 | 0.00993 | 0.01 | -81.209
-6.5 | -0.771 | 0.00941 | 0.009 | -81.895
-6 | -0.724 | 0.0089 | 0.007 | -81.354
-5.5 | -0.671 | 0.0085 | 0.006 | -78.889
-5 | -0.612 | 0.00805 | 0.005 | -76.024
-4.5 | -0.55 | 0.0077 | 0.003 | -71.454
-4 | -0.485 | 0.00739 | 0.002 | -65.663
-3.5 | -0.419 | 0.00713 | 0 | -58.677
-3 | -0.351 | 0.00689 | -0.001 | -50.846
-2.5 | -0.281 | 0.00721 | -0.002 | -39.057
-2 | -0.212 | 0.00718 | -0.004 | -29.469
-1.5 | -0.141 | 0.00628 | -0.005 | -22.508
-1 | -0.071 | 0.00585 | -0.007 | -12.089
-0.5 | 0.001 | 0.00586 | -0.008 | 0.115
0 | 0.072 | 0.00554 | -0.01 | 12.999
0.5 | 0.143 | 0.00599 | -0.011 | 23.862
1 | 0.214 | 0.00596 | -0.013 | 35.864
1.5 | 0.285 | 0.0056 | -0.014 | 50.861
2 | 0.354 | 0.0059 | -0.015 | 59.945
2.5 | 0.424 | 0.00619 | -0.017 | 68.46
3 | 0.492 | 0.00739 | -0.018 | 66.548
3.5 | 0.56 | 0.00769 | -0.02 | 72.796
4 | 0.626 | 0.00805 | -0.021 | 77.744
4.5 | 0.691 | 0.00841 | -0.022 | 82.183
5 | 0.754 | 0.00883 | -0.024 | 85.386
5.5 | 0.814 | 0.00927 | -0.025 | 87.832
6 | 0.871 | 0.00977 | -0.027 | 89.115
6.5 | 0.922 | 0.01029 | -0.028 | 89.592
7 | 0.961 | 0.01087 | -0.029 | 88.488
7.5 | 0.986 | 0.01158 | -0.031 | 85.126
8 | 0.982 | 0.01239 | -0.032 | 79.287
8.5 | 0.906 | 0.01374 | -0.033 | 65.966
9 | 0.534 | 0.05655 | -0.018 | 9.445
9.5 | 0.677 | 0.01526 | -0.036 | 44.374
10 | 0.709 | 0.01637 | -0.037 | 43.286
10.5 | 0.738 | 0.01828 | -0.038 | 40.37
11 | 0.644 | 0.07363 | -0.021 | 8.752
11.5 | 0.806 | 0.01828 | -0.041 | 44.063
12 | 0.836 | 0.01999 | -0.042 | 41.827
12.5 | 0.865 | 0.02244 | -0.043 | 38.547
13 | 0.886 | 0.02722 | -0.044 | 32.562
13.5 | 0.807 | 0.07918 | -0.033 | 10.197
14 | 0.956 | 0.02658 | -0.047 | 35.961
14.5 | 0.975 | 0.03237 | -0.047 | 30.124
15 | 0.875 | 0.10608 | -0.032 | 8.245
15.5 | 0.9 | 0.11639 | -0.032 | 7.736
16 | 0.923 | 0.12807 | -0.031 | 7.209
16.5 | 0.952 | 0.13283 | -0.033 | 7.17
17 | 0.982 | 0.13826 | -0.034 | 7.1
17.5 | 1.005 | 0.15459 | -0.034 | 6.504
18 | 1.035 | 0.159 | -0.036 | 6.507
18.5 | 1.064 | 0.16111 | -0.037 | 6.603
19 | 1.092 | 0.17751 | -0.038 | 6.15
19.5 | 1.116 | 0.19364 | -0.038 | 5.762
20 | 1.144 | 0.20047 | -0.04 | 5.708

## 144. Re 18M Mach 0.50 (2)
BIGFOIL.COM POLAR EXPORT
NACA66-117 a=0.0
NACA66-117 a=0.0 |  |  |  | Cl Max: | 1.0667 | at alpha= | 11 | deg
XFOIL ncrit=9 |  |  |  | L/D Max: | 68.8295 | at alpha= | 7 | deg
Re: | 18000000 |  |  | Cd Min: | 0.11974 | at alpha= | 16 | deg
Mach: | 0.5 |  |  | Cl=0 at alpha= | -0.70122 | deg
|  |  |  | @ Cl=0.1, Cd= | 0.0028005
|  |  |  | @ Cl=0.4, Cd= | 0.006284
|  |  |  | @ Cl=0.6, Cd= | 0.0089396
alpha (deg) | Cl | Cd | Cm | Cl/Cd
-15 | -0.655 | 0.11054 | -0.0652 | -5.9255
-14.5 | -0.6659 | 0.09856 | -0.0727 | -6.7563
-14 | -0.682 | 0.08499 | -0.0817 | -8.0245
-13.5 | -0.7015 | 0.07207 | -0.0911 | -9.7336
-13 | -0.7292 | 0.06024 | -0.0984 | -12.1049
-12.5 | -0.7636 | 0.04996 | -0.1021 | -15.2842
-12 | -0.7953 | 0.04165 | -0.102 | -19.0948
-11.5 | -0.8299 | 0.03427 | -0.0988 | -24.2165
-11 | -0.8615 | 0.02789 | -0.0931 | -30.8892
-10.5 | -0.8901 | 0.0219 | -0.0853 | -40.6438
-10 | -0.9049 | 0.01705 | -0.0763 | -53.0733
-9.5 | -0.8922 | 0.01441 | -0.068 | -61.9153
-9 | -0.8607 | 0.01274 | -0.0613 | -67.5589
-8.5 | -0.8192 | 0.01154 | -0.0558 | -70.9879
-8 | -0.7686 | 0.0107 | -0.0516 | -71.8318
-7.5 | -0.7169 | 0.00997 | -0.0479 | -71.9057
-7 | -0.6649 | 0.00931 | -0.0444 | -71.4178
-6.5 | -0.6121 | 0.00873 | -0.0412 | -70.1145
-6 | -0.5607 | 0.00817 | -0.038 | -68.6291
-5.5 | -0.5086 | 0.00769 | -0.0351 | -66.1378
-5 | -0.4559 | 0.00728 | -0.0324 | -62.6236
-4.5 | -0.4047 | 0.00689 | -0.0294 | -58.7373
-4 | -0.356 | 0.00653 | -0.0261 | -54.5176
-3.5 | -0.3113 | 0.00631 | -0.0219 | -49.3344
-3 | -0.254 | 0.00607 | -0.0203 | -41.8451
-2.5 | -0.1937 | 0.00585 | -0.0195 | -33.1111
-2 | -0.1352 | 0.00558 | -0.0184 | -24.2294
-1.5 | -0.0851 | 0.00501 | -0.0159 | -16.986
-1 | -0.0294 | 0.00449 | -0.0146 | -6.5479
-0.5 | 0.0198 | 0.00361 | -0.0123 | 5.4848
0 | 0.0755 | 0.00279 | -0.0113 | 27.0609
0.5 | 0.1458 | 0.00282 | -0.0127 | 51.7021
1 | 0.2076 | 0.00329 | -0.0127 | 63.1003
1.5 | 0.2599 | 0.00409 | -0.0108 | 63.5452
2 | 0.308 | 0.00481 | -0.0081 | 64.0333
2.5 | 0.3558 | 0.00535 | -0.0051 | 66.5047
3 | 0.3919 | 0.00596 | 0.0003 | 65.755
3.5 | 0.4089 | 0.00664 | 0.0094 | 61.5813
4 | 0.4447 | 0.00735 | 0.0146 | 60.5034
4.5 | 0.4946 | 0.00783 | 0.0172 | 63.1673
5 | 0.545 | 0.00834 | 0.0197 | 65.3477
5.5 | 0.596 | 0.00889 | 0.0223 | 67.0416
6 | 0.646 | 0.00951 | 0.0251 | 67.9285
6.5 | 0.6969 | 0.01015 | 0.0278 | 68.6601
7 | 0.7468 | 0.01085 | 0.0309 | 68.8295
7.5 | 0.7969 | 0.01159 | 0.034 | 68.7575
8 | 0.8459 | 0.01242 | 0.0375 | 68.1079
8.5 | 0.8956 | 0.01329 | 0.041 | 67.389
9 | 0.944 | 0.01428 | 0.0449 | 66.1064
9.5 | 0.9891 | 0.0155 | 0.0493 | 63.8129
10 | 1.032 | 0.01691 | 0.0541 | 61.029
10.5 | 1.06 | 0.01902 | 0.0604 | 55.7308
11 | 1.0667 | 0.02222 | 0.068 | 48.0063
11.5 | 1.0546 | 0.02668 | 0.0758 | 39.5277
12 | 1.0339 | 0.03229 | 0.0822 | 32.0192
12.5 | 1.0086 | 0.03901 | 0.0866 | 25.8549
13 | 0.9715 | 0.04754 | 0.0884 | 20.4354
13.5 | 0.9353 | 0.0574 | 0.087 | 16.2944
14 | 0.8979 | 0.06899 | 0.0822 | 13.0149
14.5 | 0.8712 | 0.08086 | 0.0754 | 10.7742
15 | 0.8465 | 0.09374 | 0.0669 | 9.0303
15.5 | 0.8262 | 0.1069 | 0.058 | 7.7287
16 | 0.8107 | 0.11974 | 0.0495 | 6.7705

## 145. Re 20M Mach 0.00 (1)
BIGFOIL.COM POLAR EXPORT
NACA66-117 a=0.0
NACA66-117 a=0.0 |  |  |  | Cl Max: | 1.295 | at alpha= | 14.5 | deg
JavaFoil+Calcfoil stall+Eppler ext transition |  |  |  | L/D Max: | 108.589 | at alpha= | 9 | deg
Re: | 20000000 |  |  | Cd Min: | 0.00561 | at alpha= | 3 | deg
Mach: | 0 |  |  | Cl=0 at alpha= | -0.50806 | deg
|  |  |  | @ Cl=0.1, Cd= | 0.0058063
|  |  |  | @ Cl=0.4, Cd= | 0.0056617
|  |  |  | @ Cl=0.6, Cd= | 0.0069864
alpha (deg) | Cl | Cd | Cm | Cl/Cd
-19.5 | -0.937 | 0.09968 | 0.028 | -9.402
-19 | -0.95 | 0.10055 | 0.027 | -9.448
-18.5 | -1.024 | 0.05661 | 0.03 | -18.089
-18 | -1.085 | 0.0347 | 0.031 | -31.253
-17.5 | -1.104 | 0.03208 | 0.03 | -34.401
-17 | -1.134 | 0.02527 | 0.03 | -44.88
-16.5 | -1.155 | 0.02198 | 0.029 | -52.528
-16 | -1.168 | 0.0201 | 0.029 | -58.132
-15.5 | -1.179 | 0.01846 | 0.028 | -63.881
-15 | -1.186 | 0.01695 | 0.027 | -69.97
-14.5 | -1.189 | 0.01582 | 0.026 | -75.16
-14 | -1.189 | 0.01458 | 0.025 | -81.547
-13.5 | -1.184 | 0.0137 | 0.024 | -86.463
-13 | -1.175 | 0.01297 | 0.023 | -90.553
-12.5 | -1.161 | 0.01238 | 0.022 | -93.812
-12 | -1.144 | 0.01181 | 0.021 | -96.882
-11.5 | -1.122 | 0.01127 | 0.019 | -99.543
-11 | -1.097 | 0.01075 | 0.018 | -102.006
-10.5 | -1.067 | 0.01033 | 0.017 | -103.272
-10 | -1.034 | 0.00987 | 0.016 | -104.769
-9.5 | -0.997 | 0.00947 | 0.015 | -105.374
-9 | -0.956 | 0.00912 | 0.014 | -104.85
-8.5 | -0.911 | 0.00872 | 0.013 | -104.461
-8 | -0.864 | 0.00845 | 0.011 | -102.312
-7.5 | -0.815 | 0.00813 | 0.01 | -100.235
-7 | -0.764 | 0.00781 | 0.009 | -97.905
-6.5 | -0.711 | 0.00756 | 0.008 | -94.13
-6 | -0.657 | 0.00728 | 0.007 | -90.238
-5.5 | -0.601 | 0.00703 | 0.005 | -85.533
-5 | -0.544 | 0.00599 | 0.004 | -90.87
-4.5 | -0.486 | 0.00622 | 0.003 | -78.185
-4 | -0.428 | 0.00664 | 0.002 | -64.437
-3.5 | -0.368 | 0.00688 | 0 | -53.434
-3 | -0.307 | 0.00683 | -0.001 | -44.941
-2.5 | -0.246 | 0.00672 | -0.002 | -36.632
-2 | -0.185 | 0.00675 | -0.003 | -27.357
-1.5 | -0.123 | 0.00597 | -0.005 | -20.617
-1 | -0.061 | 0.00587 | -0.006 | -10.455
-0.5 | 0.001 | 0.00584 | -0.007 | 0.1
0 | 0.063 | 0.00586 | -0.008 | 10.686
0.5 | 0.125 | 0.00577 | -0.01 | 21.571
1 | 0.187 | 0.00584 | -0.011 | 31.922
1.5 | 0.248 | 0.0059 | -0.012 | 42.138
2 | 0.31 | 0.00601 | -0.013 | 51.51
2.5 | 0.371 | 0.00571 | -0.015 | 64.956
3 | 0.431 | 0.00561 | -0.016 | 76.814
3.5 | 0.491 | 0.00662 | -0.017 | 74.158
4 | 0.55 | 0.0068 | -0.018 | 80.901
4.5 | 0.609 | 0.00702 | -0.02 | 86.703
5 | 0.667 | 0.00728 | -0.021 | 91.628
5.5 | 0.724 | 0.00755 | -0.022 | 95.838
6 | 0.779 | 0.00783 | -0.023 | 99.547
6.5 | 0.834 | 0.00811 | -0.024 | 102.89
7 | 0.886 | 0.00844 | -0.026 | 104.913
7.5 | 0.936 | 0.00875 | -0.027 | 106.93
8 | 0.983 | 0.00913 | -0.028 | 107.717
8.5 | 1.028 | 0.00948 | -0.029 | 108.499
9 | 1.071 | 0.00986 | -0.03 | 108.589
9.5 | 1.11 | 0.0103 | -0.032 | 107.694
10 | 1.145 | 0.01083 | -0.033 | 105.769
10.5 | 1.178 | 0.01132 | -0.034 | 103.998
11 | 1.206 | 0.01187 | -0.035 | 101.634
11.5 | 1.231 | 0.0124 | -0.036 | 99.273
12 | 1.251 | 0.01313 | -0.037 | 95.334
12.5 | 1.268 | 0.01382 | -0.038 | 91.733
13 | 1.281 | 0.01458 | -0.039 | 87.862
13.5 | 1.289 | 0.01534 | -0.04 | 84.064
14 | 1.294 | 0.0162 | -0.041 | 79.89
14.5 | 1.295 | 0.01711 | -0.042 | 75.671
15 | 1.286 | 0.01821 | -0.043 | 70.653
15.5 | 1.274 | 0.01967 | -0.044 | 64.742
16 | 1.258 | 0.0209 | -0.045 | 60.187
16.5 | 1.239 | 0.02236 | -0.046 | 55.408
17 | 1.217 | 0.02401 | -0.047 | 50.67
17.5 | 1.191 | 0.02608 | -0.048 | 45.677
18 | 1.162 | 0.02891 | -0.048 | 40.206
18.5 | 1.132 | 0.03188 | -0.049 | 35.506
19 | 1.099 | 0.0355 | -0.05 | 30.966
19.5 | 1.066 | 0.0397 | -0.05 | 26.847

## 146. Re 20M Mach 0.00 (2)
BIGFOIL.COM POLAR EXPORT
NACA66-117 a=0.0
NACA66-117 a=0.0 |  |  |  | Cl Max: | 1.6521 | at alpha= | 20 | deg
XFOIL ncrit=9 |  |  |  | L/D Max: | 104.381 | at alpha= | 8.5 | deg
Re: | 20000000 |  |  | Cd Min: | 0.03229 | at alpha= | 20 | deg
Mach: | 0 |  |  | Cl=0 at alpha= | -0.65951 | deg
|  |  |  | @ Cl=0.1, Cd= | 0.0033192
|  |  |  | @ Cl=0.4, Cd= | 0.0056446
|  |  |  | @ Cl=0.6, Cd= | 0.0066905
alpha (deg) | Cl | Cd | Cm | Cl/Cd
-20 | -1.6334 | 0.02698 | -0.0542 | -60.5411
-19.5 | -1.6096 | 0.0252 | -0.0526 | -63.873
-19 | -1.5832 | 0.02363 | -0.051 | -66.9996
-18.5 | -1.554 | 0.0223 | -0.0495 | -69.6861
-17.5 | -1.4946 | 0.01979 | -0.0461 | -75.523
-17 | -1.4631 | 0.01868 | -0.0444 | -78.3244
-16.5 | -1.4329 | 0.01756 | -0.0423 | -81.6002
-15.5 | -1.3646 | 0.01576 | -0.0388 | -86.5863
-15 | -1.3318 | 0.01484 | -0.0367 | -89.7439
-14.5 | -1.2978 | 0.01396 | -0.0346 | -92.9656
-14 | -1.261 | 0.01325 | -0.0328 | -95.1698
-13.5 | -1.2262 | 0.01248 | -0.0306 | -98.2532
-13 | -1.1867 | 0.01189 | -0.029 | -99.8066
-12.5 | -1.1484 | 0.01129 | -0.0271 | -101.7183
-12 | -1.1093 | 0.01074 | -0.0253 | -103.2868
-11.5 | -1.0686 | 0.01026 | -0.0236 | -104.152
-11 | -1.0278 | 0.0098 | -0.0218 | -104.8776
-10.5 | -0.9865 | 0.00937 | -0.02 | -105.2828
-10 | -0.9465 | 0.00892 | -0.0179 | -106.1099
-9.5 | -0.9074 | 0.00849 | -0.0156 | -106.8787
-9 | -0.8678 | 0.00813 | -0.0131 | -106.7405
-8.5 | -0.831 | 0.00784 | -0.0099 | -105.9949
-7.5 | -0.7376 | 0.00737 | -0.0075 | -100.0814
-7 | -0.6877 | 0.0071 | -0.007 | -96.8592
-6.5 | -0.6364 | 0.00685 | -0.0067 | -92.9051
-6 | -0.5837 | 0.00663 | -0.0067 | -88.0392
-5.5 | -0.5299 | 0.00643 | -0.0068 | -82.4106
-5 | -0.4758 | 0.00623 | -0.0071 | -76.3724
-4.5 | -0.4214 | 0.00604 | -0.0073 | -69.7682
-4 | -0.3659 | 0.00589 | -0.0078 | -62.1222
-3.5 | -0.3101 | 0.0057 | -0.0084 | -54.4035
-3 | -0.2538 | 0.00554 | -0.009 | -45.8123
-2.5 | -0.1979 | 0.00538 | -0.0096 | -36.7844
-2 | -0.1433 | 0.00511 | -0.0099 | -28.0431
-1.5 | -0.0889 | 0.00479 | -0.0102 | -18.5595
-1 | -0.0365 | 0.0044 | -0.0102 | -8.2955
-0.5 | 0.0171 | 0.00409 | -0.0104 | 4.1809
0 | 0.0659 | 0.00357 | -0.0099 | 18.4594
0.5 | 0.1162 | 0.0032 | -0.0097 | 36.3125
1 | 0.1676 | 0.00378 | -0.0096 | 44.3386
1.5 | 0.219 | 0.00429 | -0.0095 | 51.049
2.5 | 0.3232 | 0.00511 | -0.0094 | 63.2485
3 | 0.3747 | 0.00546 | -0.0091 | 68.6264
3.5 | 0.4254 | 0.00583 | -0.0087 | 72.9674
4 | 0.4767 | 0.00617 | -0.0084 | 77.2609
4.5 | 0.5299 | 0.00639 | -0.0085 | 82.9264
5 | 0.5825 | 0.00662 | -0.0085 | 87.9909
5.5 | 0.6346 | 0.00683 | -0.0083 | 92.9136
6 | 0.6847 | 0.00707 | -0.0078 | 96.8458
6.5 | 0.7338 | 0.00731 | -0.0071 | 100.383
7 | 0.7779 | 0.00753 | -0.0054 | 103.3068
7.5 | 0.8129 | 0.00784 | -0.0018 | 103.6862
8 | 0.8525 | 0.00819 | 0.0006 | 104.0904
8.5 | 0.8935 | 0.00856 | 0.0026 | 104.3808
9 | 0.934 | 0.00898 | 0.0047 | 104.0089
9.5 | 0.9743 | 0.00942 | 0.0066 | 103.4289
10 | 1.013 | 0.00993 | 0.0087 | 102.0141
10.5 | 1.0529 | 0.01042 | 0.0106 | 101.0461
11 | 1.0929 | 0.01096 | 0.0123 | 99.7172
11.5 | 1.1322 | 0.01152 | 0.014 | 98.2812
12 | 1.1698 | 0.01216 | 0.0159 | 96.2007
12.5 | 1.2041 | 0.01296 | 0.0182 | 92.909
13 | 1.242 | 0.01364 | 0.0199 | 91.0557
14 | 1.3134 | 0.01522 | 0.0235 | 86.2943
14.5 | 1.3468 | 0.01614 | 0.0255 | 83.4449
15 | 1.3809 | 0.01703 | 0.0272 | 81.0863
15.5 | 1.4142 | 0.01803 | 0.0289 | 78.4359
16 | 1.4451 | 0.01916 | 0.0308 | 75.4228
16.5 | 1.4745 | 0.02042 | 0.0327 | 72.2086
17 | 1.5034 | 0.02174 | 0.0345 | 69.1536
17.5 | 1.5265 | 0.02346 | 0.0367 | 65.0682
18 | 1.5552 | 0.02488 | 0.0382 | 62.508
18.5 | 1.5827 | 0.02647 | 0.0397 | 59.7922
19 | 1.6049 | 0.02841 | 0.0414 | 56.4907
19.5 | 1.6296 | 0.03024 | 0.0427 | 53.8889
20 | 1.6521 | 0.03229 | 0.044 | 51.1644

## 147. Re 20M Mach 0.10 (1)
BIGFOIL.COM POLAR EXPORT
NACA66-117 a=0.0
NACA66-117 a=0.0 |  |  |  | Cl Max: | 1.277 | at alpha= | 14 | deg
JavaFoil+Calcfoil stall+Eppler ext transition |  |  |  | L/D Max: | 107.776 | at alpha= | 8.5 | deg
Re: | 20000000 |  |  | Cd Min: | 0.00564 | at alpha= | 3 | deg
Mach: | 0.1 |  |  | Cl=0 at alpha= | -0.50794 | deg
|  |  |  | @ Cl=0.1, Cd= | 0.00585
|  |  |  | @ Cl=0.4, Cd= | 0.0056675
|  |  |  | @ Cl=0.6, Cd= | 0.0070232
alpha (deg) | Cl | Cd | Cm | Cl/Cd
-19 | -0.882 | 0.12027 | 0.024 | -7.334
-18.5 | -0.918 | 0.1006 | 0.026 | -9.122
-18 | -0.942 | 0.09157 | 0.025 | -10.292
-17.5 | -0.968 | 0.08203 | 0.025 | -11.801
-17 | -1.086 | 0.02877 | 0.03 | -37.749
-16.5 | -1.112 | 0.02452 | 0.029 | -45.367
-16 | -1.134 | 0.02124 | 0.029 | -53.395
-15.5 | -1.15 | 0.0192 | 0.028 | -59.904
-15 | -1.162 | 0.01749 | 0.027 | -66.413
-14.5 | -1.168 | 0.01633 | 0.026 | -71.54
-14 | -1.172 | 0.01488 | 0.025 | -78.77
-13.5 | -1.17 | 0.01402 | 0.024 | -83.488
-13 | -1.164 | 0.0132 | 0.023 | -88.186
-12.5 | -1.153 | 0.01258 | 0.022 | -91.63
-12 | -1.138 | 0.01198 | 0.021 | -94.935
-11.5 | -1.118 | 0.01143 | 0.02 | -97.821
-11 | -1.094 | 0.01087 | 0.018 | -100.65
-10.5 | -1.066 | 0.01044 | 0.017 | -102.111
-10 | -1.034 | 0.00997 | 0.016 | -103.738
-9.5 | -0.999 | 0.00954 | 0.015 | -104.724
-9 | -0.957 | 0.00918 | 0.014 | -104.32
-8.5 | -0.913 | 0.00883 | 0.013 | -103.475
-8 | -0.867 | 0.00849 | 0.011 | -102.022
-7.5 | -0.818 | 0.00818 | 0.01 | -99.916
-7 | -0.767 | 0.00785 | 0.009 | -97.684
-6.5 | -0.714 | 0.0076 | 0.008 | -93.976
-6 | -0.66 | 0.00733 | 0.007 | -89.961
-5.5 | -0.604 | 0.00706 | 0.005 | -85.543
-5 | -0.547 | 0.00602 | 0.004 | -90.786
-4.5 | -0.489 | 0.00624 | 0.003 | -78.34
-4 | -0.43 | 0.00673 | 0.002 | -63.919
-3.5 | -0.37 | 0.00688 | 0 | -53.695
-3 | -0.309 | 0.00684 | -0.001 | -45.139
-2.5 | -0.247 | 0.0068 | -0.002 | -36.394
-2 | -0.186 | 0.00672 | -0.003 | -27.631
-1.5 | -0.124 | 0.00603 | -0.005 | -20.506
-1 | -0.062 | 0.0059 | -0.006 | -10.443
-0.5 | 0.001 | 0.00584 | -0.007 | 0.101
0 | 0.063 | 0.00585 | -0.008 | 10.745
0.5 | 0.125 | 0.00585 | -0.01 | 21.392
1 | 0.187 | 0.00586 | -0.011 | 31.97
1.5 | 0.25 | 0.00592 | -0.012 | 42.185
2 | 0.311 | 0.00598 | -0.014 | 52.07
2.5 | 0.373 | 0.00569 | -0.015 | 65.575
3 | 0.433 | 0.00564 | -0.016 | 76.712
3.5 | 0.493 | 0.00663 | -0.017 | 74.333
4 | 0.553 | 0.00684 | -0.018 | 80.738
4.5 | 0.612 | 0.00707 | -0.02 | 86.491
5 | 0.67 | 0.00733 | -0.021 | 91.423
5.5 | 0.727 | 0.00758 | -0.022 | 95.891
6 | 0.783 | 0.00786 | -0.023 | 99.531
6.5 | 0.837 | 0.00819 | -0.025 | 102.288
7 | 0.889 | 0.00851 | -0.026 | 104.463
7.5 | 0.939 | 0.0088 | -0.027 | 106.681
8 | 0.987 | 0.00919 | -0.028 | 107.368
8.5 | 1.031 | 0.00957 | -0.029 | 107.776
9 | 1.073 | 0.00996 | -0.031 | 107.775
9.5 | 1.111 | 0.01039 | -0.032 | 106.968
10 | 1.146 | 0.01092 | -0.033 | 104.924
10.5 | 1.177 | 0.01145 | -0.034 | 102.83
11 | 1.204 | 0.01208 | -0.035 | 99.702
11.5 | 1.227 | 0.0127 | -0.036 | 96.582
12 | 1.246 | 0.01331 | -0.037 | 93.575
12.5 | 1.26 | 0.01404 | -0.038 | 89.787
13 | 1.27 | 0.01477 | -0.039 | 86.036
13.5 | 1.276 | 0.01562 | -0.04 | 81.699
14 | 1.277 | 0.01665 | -0.041 | 76.734
14.5 | 1.275 | 0.01763 | -0.042 | 72.278
15 | 1.263 | 0.01866 | -0.043 | 67.664
15.5 | 1.246 | 0.01986 | -0.044 | 62.749
16 | 1.226 | 0.02143 | -0.045 | 57.194
16.5 | 1.201 | 0.02321 | -0.046 | 51.755
17 | 1.174 | 0.02525 | -0.047 | 46.472
17.5 | 1.143 | 0.0275 | -0.048 | 41.58
18 | 1.108 | 0.03113 | -0.048 | 35.597
18.5 | 1.072 | 0.03501 | -0.049 | 30.611
19 | 1.03 | 0.04178 | -0.049 | 24.657

## 148. Re 20M Mach 0.10 (2)
BIGFOIL.COM POLAR EXPORT
NACA66-117 a=0.0
NACA66-117 a=0.0 |  |  |  | Cl Max: | 1.6516 | at alpha= | 20 | deg
XFOIL ncrit=9 |  |  |  | L/D Max: | 103.129 | at alpha= | 8.5 | deg
Re: | 20000000 |  |  | Cd Min: | 0.03402 | at alpha= | 20 | deg
Mach: | 0.1 |  |  | Cl=0 at alpha= | -0.66234 | deg
|  |  |  | @ Cl=0.1, Cd= | 0.0033428
|  |  |  | @ Cl=0.4, Cd= | 0.0056542
|  |  |  | @ Cl=0.6, Cd= | 0.0067141
alpha (deg) | Cl | Cd | Cm | Cl/Cd
-20 | -1.638 | 0.02824 | -0.0583 | -58.0028
-19.5 | -1.6127 | 0.02643 | -0.0567 | -61.0178
-19 | -1.5872 | 0.02468 | -0.0549 | -64.3112
-18.5 | -1.5602 | 0.02312 | -0.0531 | -67.4827
-18 | -1.5305 | 0.02173 | -0.0513 | -70.4326
-17.5 | -1.4991 | 0.0205 | -0.0496 | -73.1268
-17 | -1.4691 | 0.01925 | -0.0475 | -76.3169
-16.5 | -1.4372 | 0.01812 | -0.0455 | -79.3157
-16 | -1.404 | 0.01709 | -0.0436 | -82.1533
-15 | -1.3341 | 0.01529 | -0.0397 | -87.2531
-14.5 | -1.3011 | 0.01433 | -0.0373 | -90.7955
-14 | -1.2643 | 0.01358 | -0.0353 | -93.1001
-13.5 | -1.2282 | 0.01279 | -0.0332 | -96.0281
-13 | -1.1895 | 0.01214 | -0.0313 | -97.9819
-12.5 | -1.1516 | 0.01149 | -0.0292 | -100.2263
-12 | -1.1111 | 0.01094 | -0.0274 | -101.5631
-11.5 | -1.0707 | 0.01042 | -0.0255 | -102.7543
-10 | -0.9469 | 0.00904 | -0.0197 | -104.7456
-9.5 | -0.9072 | 0.00859 | -0.0173 | -105.6112
-9 | -0.8668 | 0.00821 | -0.015 | -105.5786
-8.5 | -0.828 | 0.00788 | -0.0121 | -105.0761
-8 | -0.7888 | 0.00766 | -0.0092 | -102.9765
-7.5 | -0.7397 | 0.00741 | -0.0084 | -99.8246
-7 | -0.6898 | 0.00713 | -0.0077 | -96.7461
-6.5 | -0.6385 | 0.00688 | -0.0073 | -92.8052
-6 | -0.5857 | 0.00665 | -0.0071 | -88.0752
-5.5 | -0.5318 | 0.00645 | -0.0072 | -82.4496
-5 | -0.4774 | 0.00625 | -0.0074 | -76.384
-4.5 | -0.4229 | 0.00606 | -0.0076 | -69.7855
-4 | -0.3671 | 0.0059 | -0.0081 | -62.2203
-3.5 | -0.3111 | 0.00571 | -0.0086 | -54.4834
-3 | -0.2546 | 0.00556 | -0.0092 | -45.7914
-2.5 | -0.1983 | 0.00539 | -0.0098 | -36.7904
-2 | -0.1436 | 0.00512 | -0.0101 | -28.0469
-1.5 | -0.089 | 0.0048 | -0.0104 | -18.5417
-1 | -0.0364 | 0.0044 | -0.0103 | -8.2727
-0.5 | 0.0175 | 0.00408 | -0.0106 | 4.2892
0.5 | 0.1171 | 0.00319 | -0.0098 | 36.7085
1 | 0.1686 | 0.00377 | -0.0097 | 44.7215
1.5 | 0.2202 | 0.00429 | -0.0095 | 51.3287
2.5 | 0.3246 | 0.00511 | -0.0093 | 63.5225
3 | 0.3761 | 0.00547 | -0.009 | 68.7569
3.5 | 0.4267 | 0.00586 | -0.0085 | 72.8157
4 | 0.4782 | 0.00619 | -0.0082 | 77.2536
4.5 | 0.5316 | 0.00641 | -0.0082 | 82.9329
5 | 0.5841 | 0.00665 | -0.0081 | 87.8346
5.5 | 0.6362 | 0.00686 | -0.0078 | 92.7405
6 | 0.6862 | 0.00711 | -0.0072 | 96.512
6.5 | 0.7351 | 0.00734 | -0.0064 | 100.1499
7 | 0.7739 | 0.00756 | -0.0034 | 102.3677
7.5 | 0.8111 | 0.00791 | -0.0003 | 102.5411
8 | 0.8516 | 0.00828 | 0.0021 | 102.8502
8.5 | 0.8931 | 0.00866 | 0.0041 | 103.1293
9 | 0.9337 | 0.0091 | 0.0062 | 102.6044
9.5 | 0.9742 | 0.00957 | 0.0082 | 101.7973
10 | 1.0139 | 0.01008 | 0.0103 | 100.5853
10.5 | 1.0546 | 0.01058 | 0.0121 | 99.6786
11 | 1.094 | 0.01116 | 0.014 | 98.0287
11.5 | 1.1338 | 0.01174 | 0.0158 | 96.5758
12 | 1.1722 | 0.01239 | 0.0177 | 94.6086
12.5 | 1.2059 | 0.01325 | 0.0202 | 91.0113
13 | 1.2441 | 0.01396 | 0.022 | 89.1189
14 | 1.3152 | 0.01563 | 0.0259 | 84.1459
14.5 | 1.3511 | 0.01651 | 0.0277 | 81.8353
15 | 1.3839 | 0.01751 | 0.0297 | 79.0348
15.5 | 1.4172 | 0.01858 | 0.0316 | 76.2756
16 | 1.4494 | 0.01971 | 0.0334 | 73.5363
16.5 | 1.4755 | 0.02123 | 0.0358 | 69.5007
17 | 1.5054 | 0.02258 | 0.0376 | 66.6696
17.5 | 1.5308 | 0.02425 | 0.0397 | 63.1258
18 | 1.5571 | 0.02592 | 0.0415 | 60.0733
18.5 | 1.5848 | 0.0276 | 0.043 | 57.4203
19 | 1.6096 | 0.02949 | 0.0446 | 54.5812
19.5 | 1.6318 | 0.03162 | 0.0462 | 51.6066
20 | 1.6516 | 0.03402 | 0.0477 | 48.5479

## 149. Re 20M Mach 0.25 (1)
BIGFOIL.COM POLAR EXPORT
NACA66-117 a=0.0
NACA66-117 a=0.0 |  |  |  | Cl Max: | 1.195 | at alpha= | 12 | deg
JavaFoil+Calcfoil stall+Eppler ext transition |  |  |  | L/D Max: | 104.402 | at alpha= | 8 | deg
Re: | 20000000 |  |  | Cd Min: | 0.00526 | at alpha= | 2.5 | deg
Mach: | 0.25 |  |  | Cl=0 at alpha= | -0.50781 | deg
|  |  |  | @ Cl=0.1, Cd= | 0.0059081
|  |  |  | @ Cl=0.4, Cd= | 0.0056374
|  |  |  | @ Cl=0.6, Cd= | 0.007142
alpha (deg) | Cl | Cd | Cm | Cl/Cd
-17 | -0.64 | 0.12693 | 0.017 | -5.041
-16.5 | -0.688 | 0.11826 | 0.017 | -5.82
-16 | -0.731 | 0.11255 | 0.017 | -6.495
-15.5 | -0.776 | 0.10037 | 0.018 | -7.731
-15 | -0.818 | 0.08885 | 0.019 | -9.204
-14.5 | -0.975 | 0.02357 | 0.026 | -41.383
-14 | -1.017 | 0.01932 | 0.025 | -52.66
-13.5 | -1.048 | 0.01682 | 0.024 | -62.263
-13 | -1.069 | 0.01498 | 0.023 | -71.364
-12.5 | -1.08 | 0.01383 | 0.022 | -78.093
-12 | -1.084 | 0.01301 | 0.021 | -83.299
-11.5 | -1.08 | 0.01236 | 0.02 | -87.378
-11 | -1.069 | 0.01164 | 0.019 | -91.863
-10.5 | -1.052 | 0.01116 | 0.018 | -94.237
-10 | -1.029 | 0.01061 | 0.017 | -96.939
-9.5 | -1 | 0.01013 | 0.015 | -98.753
-9 | -0.964 | 0.00968 | 0.014 | -99.56
-8.5 | -0.923 | 0.00922 | 0.013 | -100.03
-8 | -0.878 | 0.00887 | 0.012 | -99.069
-7.5 | -0.831 | 0.00852 | 0.01 | -97.512
-7 | -0.781 | 0.00814 | 0.009 | -95.9
-6.5 | -0.728 | 0.00786 | 0.008 | -92.644
-6 | -0.674 | 0.00755 | 0.007 | -89.285
-5.5 | -0.618 | 0.00726 | 0.005 | -85.038
-5 | -0.56 | 0.00703 | 0.004 | -79.596
-4.5 | -0.5 | 0.0068 | 0.003 | -73.559
-4 | -0.44 | 0.00577 | 0.002 | -76.205
-3.5 | -0.379 | 0.00641 | 0 | -59.12
-3 | -0.317 | 0.00701 | -0.001 | -45.208
-2.5 | -0.254 | 0.00687 | -0.002 | -36.987
-2 | -0.191 | 0.00683 | -0.003 | -27.919
-1.5 | -0.127 | 0.00609 | -0.005 | -20.856
-1 | -0.063 | 0.00598 | -0.006 | -10.604
-0.5 | 0.001 | 0.00596 | -0.007 | 0.102
0 | 0.065 | 0.00593 | -0.009 | 10.889
0.5 | 0.129 | 0.00589 | -0.01 | 21.849
1 | 0.193 | 0.00592 | -0.011 | 32.515
1.5 | 0.257 | 0.00605 | -0.013 | 42.403
2 | 0.319 | 0.0056 | -0.014 | 56.952
2.5 | 0.382 | 0.00526 | -0.015 | 72.556
3 | 0.444 | 0.00656 | -0.016 | 67.592
3.5 | 0.505 | 0.0068 | -0.018 | 74.314
4 | 0.567 | 0.00701 | -0.019 | 80.83
4.5 | 0.627 | 0.00725 | -0.02 | 86.399
5 | 0.686 | 0.00755 | -0.022 | 90.854
5.5 | 0.744 | 0.00785 | -0.023 | 94.719
6 | 0.801 | 0.00813 | -0.024 | 98.441
6.5 | 0.856 | 0.00849 | -0.025 | 100.834
7 | 0.907 | 0.00885 | -0.026 | 102.542
7.5 | 0.956 | 0.00923 | -0.028 | 103.585
8 | 1.002 | 0.0096 | -0.029 | 104.402
8.5 | 1.044 | 0.01004 | -0.03 | 103.975
9 | 1.082 | 0.01048 | -0.031 | 103.276
9.5 | 1.115 | 0.01103 | -0.032 | 101.118
10 | 1.143 | 0.01167 | -0.034 | 97.927
10.5 | 1.166 | 0.01225 | -0.035 | 95.112
11 | 1.181 | 0.01313 | -0.036 | 89.951
11.5 | 1.192 | 0.01379 | -0.037 | 86.398
12 | 1.195 | 0.01461 | -0.038 | 81.737
12.5 | 1.19 | 0.01571 | -0.039 | 75.753
13 | 1.179 | 0.01667 | -0.04 | 70.772
13.5 | 1.161 | 0.01781 | -0.041 | 65.185
14 | 1.137 | 0.01894 | -0.042 | 60.018
14.5 | 1.104 | 0.02045 | -0.043 | 53.989
15 | 1.055 | 0.02263 | -0.044 | 46.621
15.5 | 0.999 | 0.02522 | -0.045 | 39.594
16 | 0.864 | 0.06275 | -0.04 | 13.762
16.5 | 0.834 | 0.04857 | -0.044 | 17.171
17 | 0.695 | 0.11803 | -0.031 | 5.889

## 150. Re 20M Mach 0.25 (2)
BIGFOIL.COM POLAR EXPORT
NACA66-117 a=0.0
NACA66-117 a=0.0 |  |  |  | Cl Max: | 1.6378 | at alpha= | 20 | deg
XFOIL ncrit=9 |  |  |  | L/D Max: | 96.7463 | at alpha= | 8 | deg
Re: | 20000000 |  |  | Cd Min: | 0.04557 | at alpha= | 20 | deg
Mach: | 0.25 |  |  | Cl=0 at alpha= | -0.66031 | deg
|  |  |  | @ Cl=0.1, Cd= | 0.0033059
|  |  |  | @ Cl=0.4, Cd= | 0.005711
|  |  |  | @ Cl=0.6, Cd= | 0.006824
alpha (deg) | Cl | Cd | Cm | Cl/Cd
-20 | -1.6242 | 0.03924 | -0.0819 | -41.3914
-19.5 | -1.6103 | 0.03563 | -0.0799 | -45.1951
-19 | -1.5936 | 0.03243 | -0.0775 | -49.1397
-18.5 | -1.5703 | 0.02985 | -0.0751 | -52.6064
-18 | -1.5476 | 0.02737 | -0.0723 | -56.5437
-17.5 | -1.5202 | 0.02529 | -0.0695 | -60.1107
-17 | -1.4903 | 0.02344 | -0.0667 | -63.5794
-16.5 | -1.4603 | 0.02172 | -0.0637 | -67.233
-16 | -1.4279 | 0.02019 | -0.0608 | -70.7231
-15.5 | -1.3934 | 0.01887 | -0.0579 | -73.8421
-15 | -1.355 | 0.01776 | -0.0553 | -76.295
-14.5 | -1.3185 | 0.01663 | -0.0525 | -79.2844
-14 | -1.2815 | 0.01558 | -0.0496 | -82.2529
-13.5 | -1.2438 | 0.01458 | -0.0467 | -85.3086
-13 | -1.204 | 0.01371 | -0.044 | -87.8191
-12.5 | -1.1662 | 0.01281 | -0.041 | -91.0383
-12 | -1.1242 | 0.0121 | -0.0385 | -92.9091
-11.5 | -1.0821 | 0.01143 | -0.036 | -94.6719
-11 | -1.04 | 0.01079 | -0.0335 | -96.3855
-10.5 | -0.9958 | 0.01024 | -0.0313 | -97.2461
-10 | -0.9514 | 0.00973 | -0.0291 | -97.7801
-9.5 | -0.9086 | 0.00921 | -0.0266 | -98.6536
-9 | -0.8652 | 0.00875 | -0.0241 | -98.88
-8.5 | -0.8228 | 0.0083 | -0.0215 | -99.1325
-8 | -0.7792 | 0.00792 | -0.0189 | -98.3838
-7 | -0.6975 | 0.00733 | -0.0125 | -95.1569
-6.5 | -0.6473 | 0.00705 | -0.0112 | -91.8156
-6 | -0.5951 | 0.00679 | -0.0103 | -87.6436
-5.5 | -0.5408 | 0.00657 | -0.0099 | -82.3135
-5 | -0.4855 | 0.00636 | -0.0097 | -76.3365
-4.5 | -0.4301 | 0.00616 | -0.0096 | -69.8214
-4 | -0.3733 | 0.00598 | -0.0098 | -62.4247
-3.5 | -0.3159 | 0.00579 | -0.0101 | -54.5596
-3 | -0.258 | 0.00562 | -0.0105 | -45.9075
-2.5 | -0.2003 | 0.00546 | -0.011 | -36.685
-2 | -0.1444 | 0.00518 | -0.0111 | -27.8764
-1.5 | -0.0891 | 0.00483 | -0.0112 | -18.4472
-1 | -0.0356 | 0.00441 | -0.011 | -8.0726
0.5 | 0.1216 | 0.00313 | -0.0102 | 38.8498
1 | 0.1749 | 0.0037 | -0.0101 | 47.2703
1.5 | 0.2265 | 0.00427 | -0.0096 | 53.0445
2 | 0.2798 | 0.0047 | -0.0094 | 59.5319
2.5 | 0.3321 | 0.00515 | -0.0089 | 64.4854
3 | 0.3827 | 0.00557 | -0.0081 | 68.7074
3.5 | 0.433 | 0.00598 | -0.0071 | 72.408
4 | 0.4851 | 0.0063 | -0.0065 | 77
4.5 | 0.5387 | 0.00654 | -0.0061 | 82.37
5 | 0.591 | 0.00678 | -0.0054 | 87.1681
5.5 | 0.6421 | 0.00703 | -0.0044 | 91.3371
6 | 0.6807 | 0.00726 | -0.0008 | 93.7603
6.5 | 0.7217 | 0.00758 | 0.0021 | 95.2111
7 | 0.7641 | 0.00796 | 0.0047 | 95.9925
7.5 | 0.8065 | 0.00837 | 0.0071 | 96.356
8 | 0.8504 | 0.00879 | 0.0093 | 96.7463
8.5 | 0.8935 | 0.00927 | 0.0115 | 96.3862
9 | 0.935 | 0.00983 | 0.014 | 95.117
9.5 | 0.9772 | 0.0104 | 0.0163 | 93.9615
10 | 1.0201 | 0.01097 | 0.0184 | 92.99
10.5 | 1.0611 | 0.01163 | 0.0208 | 91.2382
11 | 1.1014 | 0.01235 | 0.0232 | 89.1822
11.5 | 1.1433 | 0.01306 | 0.0254 | 87.5421
12 | 1.181 | 0.01394 | 0.0281 | 84.7202
12.5 | 1.2182 | 0.01487 | 0.0308 | 81.9233
13 | 1.2586 | 0.01572 | 0.033 | 80.0636
13.5 | 1.2942 | 0.01682 | 0.0358 | 76.9441
14 | 1.3316 | 0.01787 | 0.0382 | 74.5159
14.5 | 1.3684 | 0.01903 | 0.0406 | 71.9075
15 | 1.399 | 0.02051 | 0.0436 | 68.2106
15.5 | 1.4314 | 0.02202 | 0.0463 | 65.0045
16 | 1.4644 | 0.02356 | 0.0488 | 62.1562
16.5 | 1.4902 | 0.02558 | 0.0517 | 58.2565
17 | 1.5193 | 0.02751 | 0.0541 | 55.2272
17.5 | 1.5462 | 0.02968 | 0.0565 | 52.0957
18 | 1.5736 | 0.03191 | 0.0588 | 49.3137
18.5 | 1.594 | 0.03476 | 0.061 | 45.8573
19 | 1.6159 | 0.03762 | 0.063 | 42.9532
19.5 | 1.6269 | 0.04147 | 0.0649 | 39.2308
20 | 1.6378 | 0.04557 | 0.0663 | 35.9403

## 151. Re 20M Mach 0.50 (1)
BIGFOIL.COM POLAR EXPORT
NACA66-117 a=0.0
NACA66-117 a=0.0 |  |  |  | Cl Max: | 1.145 | at alpha= | 20 | deg
JavaFoil+Calcfoil stall+Eppler ext transition |  |  |  | L/D Max: | 91.273 | at alpha= | 6.5 | deg
Re: | 20000000 |  |  | Cd Min: | 0.00573 | at alpha= | 0 | deg
Mach: | 0.5 |  |  | Cl=0 at alpha= | -0.50694 | deg
|  |  |  | @ Cl=0.1, Cd= | 0.0058996
|  |  |  | @ Cl=0.4, Cd= | 0.0060674
|  |  |  | @ Cl=0.6, Cd= | 0.0077651
alpha (deg) | Cl | Cd | Cm | Cl/Cd
-20 | -1.092 | 0.18792 | 0.027 | -5.811
-19.5 | -1.063 | 0.17938 | 0.026 | -5.926
-19 | -1.036 | 0.1718 | 0.025 | -6.03
-18.5 | -1.007 | 0.17315 | 0.024 | -5.814
-18 | -0.979 | 0.16225 | 0.023 | -6.033
-17.5 | -0.953 | 0.14799 | 0.022 | -6.439
-17 | -0.924 | 0.14705 | 0.021 | -6.284
-16.5 | -0.896 | 0.13459 | 0.02 | -6.66
-16 | -0.868 | 0.13293 | 0.019 | -6.53
-15.5 | -0.843 | 0.12042 | 0.019 | -6.996
-15 | -0.815 | 0.10895 | 0.018 | -7.482
-14.5 | -0.788 | 0.1005 | 0.018 | -7.84
-14 | -0.781 | 0.0775 | 0.021 | -10.074
-13.5 | -0.853 | 0.02551 | 0.026 | -33.433
-13 | -0.707 | 0.08367 | 0.016 | -8.447
-12.5 | -0.684 | 0.07485 | 0.016 | -9.137
-12 | -0.77 | 0.01851 | 0.023 | -41.629
-11.5 | -0.742 | 0.01649 | 0.022 | -44.974
-11 | -0.711 | 0.01512 | 0.021 | -47.006
-10.5 | -0.679 | 0.01402 | 0.02 | -48.435
-10 | -0.533 | 0.06661 | 0.009 | -7.997
-9.5 | -0.509 | 0.05681 | 0.01 | -8.969
-9 | -0.579 | 0.01295 | 0.016 | -44.684
-8.5 | -0.547 | 0.01167 | 0.014 | -46.857
-8 | -0.803 | 0.01111 | 0.013 | -72.232
-7.5 | -0.824 | 0.01044 | 0.012 | -78.856
-7 | -0.806 | 0.00973 | 0.01 | -82.865
-6.5 | -0.771 | 0.00924 | 0.009 | -83.483
-6 | -0.725 | 0.00874 | 0.007 | -82.914
-5.5 | -0.671 | 0.00835 | 0.006 | -80.394
-5 | -0.613 | 0.00794 | 0.005 | -77.115
-4.5 | -0.55 | 0.00759 | 0.003 | -72.545
-4 | -0.486 | 0.00728 | 0.002 | -66.71
-3.5 | -0.419 | 0.00704 | 0 | -59.464
-3 | -0.351 | 0.0073 | -0.001 | -48.075
-2.5 | -0.282 | 0.00726 | -0.002 | -38.799
-2 | -0.212 | 0.00721 | -0.004 | -29.359
-1.5 | -0.141 | 0.0064 | -0.005 | -22.11
-1 | -0.071 | 0.00602 | -0.007 | -11.743
-0.5 | 0.001 | 0.00602 | -0.008 | 0.112
0 | 0.072 | 0.00573 | -0.01 | 12.552
0.5 | 0.143 | 0.00616 | -0.011 | 23.217
1 | 0.214 | 0.00618 | -0.013 | 34.611
1.5 | 0.285 | 0.00625 | -0.014 | 45.535
2 | 0.354 | 0.00589 | -0.015 | 60.061
2.5 | 0.424 | 0.00616 | -0.017 | 68.757
3 | 0.492 | 0.00728 | -0.018 | 67.565
3.5 | 0.56 | 0.00758 | -0.02 | 73.911
4 | 0.627 | 0.00789 | -0.021 | 79.429
4.5 | 0.692 | 0.00825 | -0.022 | 83.847
5 | 0.755 | 0.00867 | -0.024 | 87.052
5.5 | 0.815 | 0.00911 | -0.025 | 89.429
6 | 0.871 | 0.0096 | -0.027 | 90.787
6.5 | 0.923 | 0.01011 | -0.028 | 91.273
7 | 0.962 | 0.01066 | -0.029 | 90.246
7.5 | 0.986 | 0.01135 | -0.031 | 86.881
8 | 0.983 | 0.01219 | -0.032 | 80.614
8.5 | 0.907 | 0.01349 | -0.033 | 67.235
9 | 0.534 | 0.0562 | -0.018 | 9.506
9.5 | 0.677 | 0.01496 | -0.036 | 45.274
10 | 0.709 | 0.01605 | -0.037 | 44.183
10.5 | 0.739 | 0.01785 | -0.038 | 41.389
11 | 0.645 | 0.07276 | -0.021 | 8.859
11.5 | 0.806 | 0.01792 | -0.041 | 44.993
12 | 0.837 | 0.01956 | -0.042 | 42.784
12.5 | 0.866 | 0.02185 | -0.043 | 39.627
13 | 0.889 | 0.0261 | -0.044 | 34.067
13.5 | 0.818 | 0.07189 | -0.035 | 11.385
14 | 0.939 | 0.03288 | -0.046 | 28.558
14.5 | 0.847 | 0.09895 | -0.031 | 8.556
15 | 0.869 | 0.11539 | -0.03 | 7.534
15.5 | 0.898 | 0.12076 | -0.031 | 7.438
16 | 0.922 | 0.13491 | -0.031 | 6.834
16.5 | 0.953 | 0.1353 | -0.033 | 7.041
17 | 0.981 | 0.1442 | -0.034 | 6.801
17.5 | 1.005 | 0.15844 | -0.034 | 6.346
18 | 1.034 | 0.16209 | -0.035 | 6.378
18.5 | 1.064 | 0.16659 | -0.037 | 6.385
19 | 1.092 | 0.17935 | -0.038 | 6.086
19.5 | 1.116 | 0.19597 | -0.038 | 5.696
20 | 1.145 | 0.19859 | -0.04 | 5.764

## 152. Re 20M Mach 0.50 (2)
BIGFOIL.COM POLAR EXPORT
NACA66-117 a=0.0
NACA66-117 a=0.0 |  |  |  | Cl Max: | 1.076 | at alpha= | 11 | deg
XFOIL ncrit=9 |  |  |  | L/D Max: | 70.8372 | at alpha= | 7 | deg
Re: | 20000000 |  |  | Cd Min: | 0.11871 | at alpha= | 16 | deg
Mach: | 0.5 |  |  | Cl=0 at alpha= | -0.725 | deg
|  |  |  | @ Cl=0.1, Cd= | 0.0028913
|  |  |  | @ Cl=0.4, Cd= | 0.0063691
|  |  |  | @ Cl=0.6, Cd= | 0.0087013
alpha (deg) | Cl | Cd | Cm | Cl/Cd
-15 | -0.6652 | 0.10879 | -0.0665 | -6.1145
-14.5 | -0.6764 | 0.09676 | -0.0739 | -6.9905
-14 | -0.6917 | 0.08336 | -0.0832 | -8.2977
-13.5 | -0.7115 | 0.07065 | -0.0924 | -10.0708
-13 | -0.7393 | 0.05907 | -0.0993 | -12.5157
-12.5 | -0.7739 | 0.04897 | -0.1025 | -15.8036
-12 | -0.8052 | 0.04082 | -0.1021 | -19.7256
-11.5 | -0.8389 | 0.03361 | -0.0987 | -24.9598
-11 | -0.8706 | 0.02733 | -0.0928 | -31.8551
-10.5 | -0.8979 | 0.02147 | -0.0848 | -41.8211
-10 | -0.9128 | 0.0167 | -0.0756 | -54.6587
-9.5 | -0.9021 | 0.01403 | -0.0671 | -64.2979
-9 | -0.8693 | 0.01242 | -0.0604 | -69.9919
-8.5 | -0.8266 | 0.01126 | -0.055 | -73.4103
-8 | -0.7761 | 0.01043 | -0.0507 | -74.4104
-7.5 | -0.7235 | 0.00973 | -0.047 | -74.3577
-7 | -0.671 | 0.0091 | -0.0436 | -73.7363
-6.5 | -0.6175 | 0.00855 | -0.0405 | -72.2222
-6 | -0.5659 | 0.00801 | -0.0373 | -70.6492
-5.5 | -0.5141 | 0.00753 | -0.0342 | -68.2736
-5 | -0.4617 | 0.00713 | -0.0314 | -64.7546
-4.5 | -0.4106 | 0.00675 | -0.0284 | -60.8296
-4 | -0.3628 | 0.0064 | -0.0248 | -56.6875
-3.5 | -0.3162 | 0.00619 | -0.0209 | -51.0824
-3 | -0.2574 | 0.00595 | -0.0197 | -43.2605
-2.5 | -0.1966 | 0.00576 | -0.0189 | -34.1319
-2 | -0.136 | 0.00554 | -0.0183 | -24.5487
-0.5 | 0.024 | 0.00379 | -0.013 | 6.3325
0 | 0.0765 | 0.00287 | -0.0114 | 26.6551
0.5 | 0.1428 | 0.00293 | -0.0122 | 48.7372
1 | 0.2048 | 0.00339 | -0.0122 | 60.413
1.5 | 0.2555 | 0.00418 | -0.0101 | 61.1244
2 | 0.3049 | 0.00485 | -0.0076 | 62.866
2.5 | 0.3548 | 0.00535 | -0.0049 | 66.3178
3.5 | 0.4098 | 0.00659 | 0.0093 | 62.1851
4 | 0.4492 | 0.00721 | 0.0138 | 62.3024
4.5 | 0.4994 | 0.00767 | 0.0164 | 65.1108
5 | 0.5502 | 0.00816 | 0.019 | 67.4265
5.5 | 0.6008 | 0.00871 | 0.0216 | 68.9782
6 | 0.6516 | 0.0093 | 0.0243 | 70.0645
6.5 | 0.7027 | 0.00993 | 0.0271 | 70.7654
7 | 0.753 | 0.01063 | 0.0301 | 70.8373
7.5 | 0.8031 | 0.01136 | 0.0333 | 70.6954
8 | 0.8518 | 0.01219 | 0.0368 | 69.8769
8.5 | 0.9027 | 0.01301 | 0.0402 | 69.3851
9 | 0.9497 | 0.01404 | 0.0443 | 67.6425
9.5 | 0.9968 | 0.01517 | 0.0486 | 65.7086
10 | 1.0412 | 0.01651 | 0.0533 | 63.0648
10.5 | 1.07 | 0.01857 | 0.0596 | 57.6198
11 | 1.076 | 0.02177 | 0.0674 | 49.4258
11.5 | 1.0636 | 0.02618 | 0.0754 | 40.6264
12 | 1.0428 | 0.0317 | 0.082 | 32.8959
12.5 | 1.0155 | 0.03847 | 0.0866 | 26.3972
13 | 0.9769 | 0.04705 | 0.0886 | 20.763
13.5 | 0.9413 | 0.05678 | 0.0874 | 16.578
14 | 0.9043 | 0.06822 | 0.0828 | 13.2556
14.5 | 0.8776 | 0.07998 | 0.0761 | 10.9727
15 | 0.8528 | 0.0928 | 0.0677 | 9.1897
15.5 | 0.8326 | 0.1059 | 0.0588 | 7.8621
16 | 0.8169 | 0.11871 | 0.0503 | 6.8815