## index
index | Re | Mach | Datasource
1 | 50000 | 0 | JavaFoil+Calcfoil stall+Eppler ext transition
2 | 50000 | 0 | XFOIL ncrit=9
3 | 50000 | 0.1 | JavaFoil+Calcfoil stall+Eppler ext transition
4 | 50000 | 0.1 | XFOIL ncrit=9
5 | 50000 | 0.25 | JavaFoil+Calcfoil stall+Eppler ext transition
6 | 50000 | 0.25 | XFOIL ncrit=9
7 | 50000 | 0.5 | JavaFoil+Calcfoil stall+Eppler ext transition
8 | 50000 | 0.5 | XFOIL ncrit=9
9 | 100000 | 0 | JavaFoil+Calcfoil stall+Eppler ext transition
10 | 100000 | 0 | XFOIL ncrit=9
11 | 100000 | 0.1 | JavaFoil+Calcfoil stall+Eppler ext transition
12 | 100000 | 0.1 | XFOIL ncrit=9
13 | 100000 | 0.25 | JavaFoil+Calcfoil stall+Eppler ext transition
14 | 100000 | 0.25 | XFOIL ncrit=9
15 | 100000 | 0.5 | JavaFoil+Calcfoil stall+Eppler ext transition
16 | 100000 | 0.5 | XFOIL ncrit=9
17 | 250000 | 0 | JavaFoil+Calcfoil stall+Eppler ext transition
18 | 250000 | 0 | XFOIL ncrit=9
19 | 250000 | 0.1 | JavaFoil+Calcfoil stall+Eppler ext transition
20 | 250000 | 0.1 | XFOIL ncrit=9
21 | 250000 | 0.25 | JavaFoil+Calcfoil stall+Eppler ext transition
22 | 250000 | 0.25 | XFOIL ncrit=9
23 | 250000 | 0.5 | JavaFoil+Calcfoil stall+Eppler ext transition
24 | 250000 | 0.5 | XFOIL ncrit=9
25 | 500000 | 0 | JavaFoil+Calcfoil stall+Eppler ext transition
26 | 500000 | 0 | XFOIL ncrit=9
27 | 500000 | 0.1 | JavaFoil+Calcfoil stall+Eppler ext transition
28 | 500000 | 0.1 | XFOIL ncrit=9
29 | 500000 | 0.25 | JavaFoil+Calcfoil stall+Eppler ext transition
30 | 500000 | 0.25 | XFOIL ncrit=9
31 | 500000 | 0.5 | JavaFoil+Calcfoil stall+Eppler ext transition
32 | 500000 | 0.5 | XFOIL ncrit=9
33 | 750000 | 0 | JavaFoil+Calcfoil stall+Eppler ext transition
34 | 750000 | 0 | XFOIL ncrit=9
35 | 750000 | 0.1 | JavaFoil+Calcfoil stall+Eppler ext transition
36 | 750000 | 0.1 | XFOIL ncrit=9
37 | 750000 | 0.25 | JavaFoil+Calcfoil stall+Eppler ext transition
38 | 750000 | 0.25 | XFOIL ncrit=9
39 | 750000 | 0.5 | JavaFoil+Calcfoil stall+Eppler ext transition
40 | 750000 | 0.5 | XFOIL ncrit=9
41 | 1000000 | 0 | JavaFoil+Calcfoil stall+Eppler ext transition
42 | 1000000 | 0 | XFOIL ncrit=9
43 | 1000000 | 0.1 | JavaFoil+Calcfoil stall+Eppler ext transition
44 | 1000000 | 0.1 | XFOIL ncrit=9
45 | 1000000 | 0.25 | JavaFoil+Calcfoil stall+Eppler ext transition
46 | 1000000 | 0.25 | XFOIL ncrit=9
47 | 1000000 | 0.5 | JavaFoil+Calcfoil stall+Eppler ext transition
48 | 1000000 | 0.5 | XFOIL ncrit=9
49 | 2000000 | 0 | JavaFoil+Calcfoil stall+Eppler ext transition
50 | 2000000 | 0 | XFOIL ncrit=9
51 | 2000000 | 0.1 | JavaFoil+Calcfoil stall+Eppler ext transition
52 | 2000000 | 0.1 | XFOIL ncrit=9
53 | 2000000 | 0.25 | JavaFoil+Calcfoil stall+Eppler ext transition
54 | 2000000 | 0.25 | XFOIL ncrit=9
55 | 2000000 | 0.5 | JavaFoil+Calcfoil stall+Eppler ext transition
56 | 2000000 | 0.5 | XFOIL ncrit=9
57 | 3000000 | 0 | JavaFoil+Calcfoil stall+Eppler ext transition
58 | 3000000 | 0 | XFOIL ncrit=9
59 | 3000000 | 0.1 | JavaFoil+Calcfoil stall+Eppler ext transition
60 | 3000000 | 0.1 | XFOIL ncrit=9
61 | 3000000 | 0.25 | JavaFoil+Calcfoil stall+Eppler ext transition
62 | 3000000 | 0.25 | XFOIL ncrit=9
63 | 3000000 | 0.5 | JavaFoil+Calcfoil stall+Eppler ext transition
64 | 3000000 | 0.5 | XFOIL ncrit=9
65 | 4000000 | 0 | JavaFoil+Calcfoil stall+Eppler ext transition
66 | 4000000 | 0 | XFOIL ncrit=9
67 | 4000000 | 0.1 | JavaFoil+Calcfoil stall+Eppler ext transition
68 | 4000000 | 0.1 | XFOIL ncrit=9
69 | 4000000 | 0.25 | JavaFoil+Calcfoil stall+Eppler ext transition
70 | 4000000 | 0.25 | XFOIL ncrit=9
71 | 4000000 | 0.5 | JavaFoil+Calcfoil stall+Eppler ext transition
72 | 4000000 | 0.5 | XFOIL ncrit=9
73 | 5000000 | 0 | JavaFoil+Calcfoil stall+Eppler ext transition
74 | 5000000 | 0 | XFOIL ncrit=9
75 | 5000000 | 0.1 | JavaFoil+Calcfoil stall+Eppler ext transition
76 | 5000000 | 0.1 | XFOIL ncrit=9
77 | 5000000 | 0.25 | JavaFoil+Calcfoil stall+Eppler ext transition
78 | 5000000 | 0.25 | XFOIL ncrit=9
79 | 5000000 | 0.5 | JavaFoil+Calcfoil stall+Eppler ext transition
80 | 5000000 | 0.5 | XFOIL ncrit=9
81 | 6000000 | 0 | JavaFoil+Calcfoil stall+Eppler ext transition
82 | 6000000 | 0 | XFOIL ncrit=9
83 | 6000000 | 0.1 | JavaFoil+Calcfoil stall+Eppler ext transition
84 | 6000000 | 0.1 | XFOIL ncrit=9
85 | 6000000 | 0.25 | JavaFoil+Calcfoil stall+Eppler ext transition
86 | 6000000 | 0.25 | XFOIL ncrit=9
87 | 6000000 | 0.5 | JavaFoil+Calcfoil stall+Eppler ext transition
88 | 6000000 | 0.5 | XFOIL ncrit=9
89 | 7000000 | 0 | JavaFoil+Calcfoil stall+Eppler ext transition
90 | 7000000 | 0 | XFOIL ncrit=9
91 | 7000000 | 0.1 | JavaFoil+Calcfoil stall+Eppler ext transition
92 | 7000000 | 0.1 | XFOIL ncrit=9
93 | 7000000 | 0.25 | JavaFoil+Calcfoil stall+Eppler ext transition
94 | 7000000 | 0.25 | XFOIL ncrit=9
95 | 7000000 | 0.5 | JavaFoil+Calcfoil stall+Eppler ext transition
96 | 7000000 | 0.5 | XFOIL ncrit=9
97 | 8000000 | 0 | JavaFoil+Calcfoil stall+Eppler ext transition
98 | 8000000 | 0 | XFOIL ncrit=9
99 | 8000000 | 0.1 | JavaFoil+Calcfoil stall+Eppler ext transition
100 | 8000000 | 0.1 | XFOIL ncrit=9
101 | 8000000 | 0.25 | JavaFoil+Calcfoil stall+Eppler ext transition
102 | 8000000 | 0.25 | XFOIL ncrit=9
103 | 8000000 | 0.5 | JavaFoil+Calcfoil stall+Eppler ext transition
104 | 8000000 | 0.5 | XFOIL ncrit=9
105 | 10000000 | 0 | JavaFoil+Calcfoil stall+Eppler ext transition
106 | 10000000 | 0 | XFOIL ncrit=9
107 | 10000000 | 0.1 | JavaFoil+Calcfoil stall+Eppler ext transition
108 | 10000000 | 0.1 | XFOIL ncrit=9
109 | 10000000 | 0.25 | JavaFoil+Calcfoil stall+Eppler ext transition
110 | 10000000 | 0.25 | XFOIL ncrit=9
111 | 10000000 | 0.5 | JavaFoil+Calcfoil stall+Eppler ext transition
112 | 10000000 | 0.5 | XFOIL ncrit=9
113 | 12000000 | 0 | JavaFoil+Calcfoil stall+Eppler ext transition
114 | 12000000 | 0 | XFOIL ncrit=9
115 | 12000000 | 0.1 | JavaFoil+Calcfoil stall+Eppler ext transition
116 | 12000000 | 0.1 | XFOIL ncrit=9
117 | 12000000 | 0.25 | JavaFoil+Calcfoil stall+Eppler ext transition
118 | 12000000 | 0.25 | XFOIL ncrit=9
119 | 12000000 | 0.5 | JavaFoil+Calcfoil stall+Eppler ext transition
120 | 12000000 | 0.5 | XFOIL ncrit=9
121 | 14000000 | 0 | JavaFoil+Calcfoil stall+Eppler ext transition
122 | 14000000 | 0 | XFOIL ncrit=9
123 | 14000000 | 0.1 | JavaFoil+Calcfoil stall+Eppler ext transition
124 | 14000000 | 0.1 | XFOIL ncrit=9
125 | 14000000 | 0.25 | JavaFoil+Calcfoil stall+Eppler ext transition
126 | 14000000 | 0.25 | XFOIL ncrit=9
127 | 14000000 | 0.5 | JavaFoil+Calcfoil stall+Eppler ext transition
128 | 14000000 | 0.5 | XFOIL ncrit=9
129 | 16000000 | 0 | JavaFoil+Calcfoil stall+Eppler ext transition
130 | 16000000 | 0 | XFOIL ncrit=9
131 | 16000000 | 0.1 | JavaFoil+Calcfoil stall+Eppler ext transition
132 | 16000000 | 0.1 | XFOIL ncrit=9
133 | 16000000 | 0.25 | JavaFoil+Calcfoil stall+Eppler ext transition
134 | 16000000 | 0.25 | XFOIL ncrit=9
135 | 16000000 | 0.5 | JavaFoil+Calcfoil stall+Eppler ext transition
136 | 16000000 | 0.5 | XFOIL ncrit=9
137 | 18000000 | 0 | JavaFoil+Calcfoil stall+Eppler ext transition
138 | 18000000 | 0 | XFOIL ncrit=9
139 | 18000000 | 0.1 | JavaFoil+Calcfoil stall+Eppler ext transition
140 | 18000000 | 0.1 | XFOIL ncrit=9
141 | 18000000 | 0.25 | JavaFoil+Calcfoil stall+Eppler ext transition
142 | 18000000 | 0.25 | XFOIL ncrit=9
143 | 18000000 | 0.5 | JavaFoil+Calcfoil stall+Eppler ext transition
144 | 18000000 | 0.5 | XFOIL ncrit=9
145 | 20000000 | 0 | JavaFoil+Calcfoil stall+Eppler ext transition
146 | 20000000 | 0 | XFOIL ncrit=9
147 | 20000000 | 0.1 | JavaFoil+Calcfoil stall+Eppler ext transition
148 | 20000000 | 0.1 | XFOIL ncrit=9
149 | 20000000 | 0.25 | JavaFoil+Calcfoil stall+Eppler ext transition
150 | 20000000 | 0.25 | XFOIL ncrit=9
151 | 20000000 | 0.5 | JavaFoil+Calcfoil stall+Eppler ext transition
152 | 20000000 | 0.5 | XFOIL ncrit=9

## 1. Re 50k Mach 0.00 (1)
BIGFOIL.COM POLAR EXPORT
NACA63-417 a=0.2
NACA63-417 a=0.2 |  |  |  | Cl Max: | 1.413 | at alpha= | 11.5 | deg
JavaFoil+Calcfoil stall+Eppler ext transition |  |  |  | L/D Max: | 31.384 | at alpha= | 8.5 | deg
Re: | 50000 |  |  | Cd Min: | 0.01941 | at alpha= | -0.5 | deg
Mach: | 0 |  |  | Cl=0 at alpha= | -2.1695 | deg
|  |  |  | @ Cl=0.1, Cd= | 0.019543
|  |  |  | @ Cl=0.4, Cd= | 0.022557
|  |  |  | @ Cl=0.6, Cd= | 0.024685
alpha (deg) | Cl | Cd | Cm | Cl/Cd
-20 | -0.762 | 0.27452 | -0.004 | -2.777
-19.5 | -0.78 | 0.25903 | -0.004 | -3.011
-19 | -0.797 | 0.24773 | -0.004 | -3.217
-18.5 | -0.813 | 0.22671 | -0.004 | -3.585
-18 | -0.827 | 0.21824 | -0.004 | -3.79
-17.5 | -0.84 | 0.2071 | -0.004 | -4.055
-17 | -0.851 | 0.19644 | -0.004 | -4.331
-16.5 | -0.86 | 0.18143 | -0.005 | -4.739
-16 | -0.866 | 0.16635 | -0.005 | -5.209
-15.5 | -0.87 | 0.15668 | -0.005 | -5.555
-15 | -0.871 | 0.15165 | -0.005 | -5.747
-14.5 | -0.87 | 0.1409 | -0.005 | -6.172
-14 | -0.865 | 0.13269 | -0.005 | -6.517
-13.5 | -0.856 | 0.12259 | -0.005 | -6.986
-13 | -0.845 | 0.11578 | -0.006 | -7.297
-12.5 | -0.834 | 0.10651 | -0.009 | -7.832
-12 | -0.816 | 0.09986 | -0.01 | -8.173
-11.5 | -0.795 | 0.09354 | -0.01 | -8.495
-11 | -0.77 | 0.08757 | -0.011 | -8.793
-10.5 | -0.741 | 0.08175 | -0.011 | -9.069
-10 | -0.707 | 0.08119 | -0.01 | -8.708
-9.5 | -0.678 | 0.07208 | -0.012 | -9.4
-9 | -0.636 | 0.07228 | -0.011 | -8.801
-8.5 | -0.597 | 0.06805 | -0.011 | -8.775
-8 | -0.555 | 0.06361 | -0.011 | -8.722
-7.5 | -0.511 | 0.05949 | -0.011 | -8.59
-7 | -0.466 | 0.05599 | -0.012 | -8.328
-6.5 | -0.421 | 0.05279 | -0.012 | -7.971
-6 | -0.374 | 0.04989 | -0.013 | -7.502
-5.5 | -0.327 | 0.04716 | -0.013 | -6.938
-5 | -0.338 | 0.02166 | -0.026 | -15.607
-4.5 | -0.281 | 0.02118 | -0.027 | -13.254
-4 | -0.222 | 0.01966 | -0.027 | -11.296
-3.5 | -0.156 | 0.02086 | -0.027 | -7.477
-3 | -0.098 | 0.02041 | -0.027 | -4.803
-2.5 | -0.039 | 0.02006 | -0.028 | -1.969
-2 | 0.02 | 0.01979 | -0.029 | 0.996
-1.5 | 0.08 | 0.01959 | -0.029 | 4.067
-1 | 0.14 | 0.01945 | -0.03 | 7.206
-0.5 | 0.201 | 0.01941 | -0.03 | 10.367
0 | 0.251 | 0.02162 | -0.031 | 11.616
0.5 | 0.307 | 0.02177 | -0.032 | 14.121
1 | 0.364 | 0.02226 | -0.032 | 16.357
1.5 | 0.421 | 0.02273 | -0.033 | 18.507
2 | 0.477 | 0.02324 | -0.033 | 20.517
2.5 | 0.533 | 0.02376 | -0.034 | 22.415
3 | 0.588 | 0.02451 | -0.034 | 23.988
3.5 | 0.643 | 0.02531 | -0.035 | 25.391
4 | 0.698 | 0.02612 | -0.035 | 26.719
4.5 | 0.753 | 0.02703 | -0.036 | 27.844
5 | 0.807 | 0.02808 | -0.036 | 28.723
5.5 | 0.861 | 0.02917 | -0.037 | 29.5
6 | 0.914 | 0.0304 | -0.037 | 30.062
6.5 | 0.965 | 0.03184 | -0.038 | 30.321
7 | 1.017 | 0.03317 | -0.038 | 30.651
7.5 | 1.068 | 0.03464 | -0.039 | 30.825
8 | 1.119 | 0.03606 | -0.039 | 31.017
8.5 | 1.171 | 0.03732 | -0.04 | 31.384
9 | 1.219 | 0.0391 | -0.04 | 31.176
9.5 | 1.277 | 0.04183 | -0.042 | 30.526
10 | 1.317 | 0.04432 | -0.042 | 29.711
10.5 | 1.354 | 0.04709 | -0.042 | 28.74
11 | 1.386 | 0.05012 | -0.043 | 27.662
11.5 | 1.413 | 0.0538 | -0.043 | 26.264
12 | 1.268 | 0.09432 | -0.022 | 13.439
12.5 | 1.289 | 0.10101 | -0.022 | 12.765
13 | 1.308 | 0.10759 | -0.022 | 12.158
13.5 | 1.323 | 0.11476 | -0.021 | 11.525
14 | 1.334 | 0.12215 | -0.021 | 10.923
14.5 | 1.342 | 0.13107 | -0.021 | 10.238
15 | 1.343 | 0.1394 | -0.02 | 9.634
15.5 | 1.34 | 0.14955 | -0.02 | 8.962
16 | 1.334 | 0.16148 | -0.02 | 8.26
16.5 | 1.323 | 0.1709 | -0.019 | 7.742

## 2. Re 50k Mach 0.00 (2)
BIGFOIL.COM POLAR EXPORT
NACA63-417 a=0.2
NACA63-417 a=0.2 |  |  |  | Cl Max: | 0.8693 | at alpha= | 20 | deg
XFOIL ncrit=9 |  |  |  | L/D Max: | 4.5936 | at alpha= | 10 | deg
Re: | 50000 |  |  | Cd Min: | 0.24569 | at alpha= | 20 | deg
Mach: | 0 |  |  | Cl=0 at alpha= | 2.6973 | deg
|  |  |  | @ Cl=0.1, Cd= | 0.051013
|  |  |  | @ Cl=0.4, Cd= | 0.093717
|  |  |  | @ Cl=0.6, Cd= | 0.13513
alpha (deg) | Cl | Cd | Cm | Cl/Cd
-13 | -0.3598 | 0.14228 | -0.0133 | -2.5288
-12.5 | -0.3432 | 0.13588 | -0.0157 | -2.5258
-12 | -0.3272 | 0.12957 | -0.018 | -2.5253
-11.5 | -0.3278 | 0.12521 | -0.0202 | -2.618
-10 | -0.4797 | 0.08205 | -0.0515 | -5.8464
-9.5 | -0.6044 | 0.0768 | -0.044 | -7.8698
-9 | -0.6981 | 0.07197 | -0.0356 | -9.6999
-8.5 | -0.7411 | 0.06565 | -0.03 | -11.2887
-8 | -0.779 | 0.05825 | -0.0248 | -13.3734
-7.5 | -0.768 | 0.05227 | -0.0232 | -14.6929
-7 | -0.7175 | 0.0468 | -0.0266 | -15.3312
-6.5 | -0.6622 | 0.04287 | -0.0293 | -15.4467
-6 | -0.6031 | 0.03983 | -0.0315 | -15.1419
-5.5 | -0.5459 | 0.03776 | -0.0328 | -14.4571
-5 | -0.4939 | 0.03579 | -0.0328 | -13.7999
-4.5 | -0.4656 | 0.03291 | -0.0292 | -14.1477
-4 | -0.4543 | 0.03682 | -0.0143 | -12.3384
-3.5 | -0.4395 | 0.03989 | -0.0019 | -11.0178
-3 | -0.3919 | 0.04325 | 0.0054 | -9.0613
-2.5 | -0.1571 | 0.04896 | -0.0175 | -3.2087
-2 | -0.0525 | 0.04943 | -0.0297 | -1.0621
-1.5 | 0.012 | 0.04983 | -0.036 | 0.24082
-1 | 0.0542 | 0.05038 | -0.0397 | 1.0758
-0.5 | 0.1258 | 0.05137 | -0.0481 | 2.4489
0 | 0.2154 | 0.05257 | -0.0599 | 4.0974
0.5 | 0.1934 | 0.0539 | -0.0536 | 3.5881
1.5 | -0.1336 | 0.04673 | -0.0005 | -2.859
2 | -0.0737 | 0.04975 | -0.0073 | -1.4814
2.5 | -0.0193 | 0.05292 | -0.0123 | -0.3647
3 | 0.0296 | 0.05612 | -0.0159 | 0.52744
3.5 | 0.0882 | 0.06041 | -0.0206 | 1.46
4 | 0.1218 | 0.06288 | -0.0213 | 1.937
5 | 0.2111 | 0.07088 | -0.0261 | 2.9783
5.5 | 0.2411 | 0.07377 | -0.0264 | 3.2683
6 | 0.2824 | 0.07802 | -0.0283 | 3.6196
6.5 | 0.3282 | 0.08318 | -0.0308 | 3.9457
7 | 0.3521 | 0.08681 | -0.031 | 4.056
7.5 | 0.3738 | 0.09016 | -0.0309 | 4.146
8 | 0.4082 | 0.09483 | -0.0322 | 4.3045
8.5 | 0.452 | 0.10083 | -0.0345 | 4.4828
9 | 0.4632 | 0.10456 | -0.0342 | 4.43
9.5 | 0.4884 | 0.10922 | -0.035 | 4.4717
10 | 0.5347 | 0.1164 | -0.0374 | 4.5936
10.5 | 0.5345 | 0.11979 | -0.037 | 4.462
11 | 0.5817 | 0.12734 | -0.0393 | 4.5681
11.5 | 0.5784 | 0.13122 | -0.0395 | 4.4079
12 | 0.6205 | 0.13884 | -0.0414 | 4.4692
12.5 | 0.6184 | 0.14358 | -0.0426 | 4.307
13 | 0.6616 | 0.15156 | -0.0441 | 4.3653
13.5 | 0.6598 | 0.15683 | -0.0461 | 4.2071
14 | 0.6982 | 0.16462 | -0.0473 | 4.2413
14.5 | 0.6961 | 0.17013 | -0.0499 | 4.0916
15.5 | 0.7323 | 0.1841 | -0.0541 | 3.9777
16 | 0.7401 | 0.1905 | -0.0572 | 3.885
16.5 | 0.7536 | 0.19744 | -0.0602 | 3.8169
17 | 0.7707 | 0.20485 | -0.0632 | 3.7623
17.5 | 0.7925 | 0.21294 | -0.0658 | 3.7217
18 | 0.8218 | 0.22279 | -0.0678 | 3.6887
18.5 | 0.8165 | 0.2248 | -0.0731 | 3.6321
19 | 0.829 | 0.23132 | -0.0772 | 3.5838
19.5 | 0.8559 | 0.24068 | -0.0793 | 3.5562
20 | 0.8693 | 0.24569 | -0.0832 | 3.5382

## 3. Re 50k Mach 0.10 (1)
BIGFOIL.COM POLAR EXPORT
NACA63-417 a=0.2
NACA63-417 a=0.2 |  |  |  | Cl Max: | 1.413 | at alpha= | 11.5 | deg
JavaFoil+Calcfoil stall+Eppler ext transition |  |  |  | L/D Max: | 31.307 | at alpha= | 8.5 | deg
Re: | 50000 |  |  | Cd Min: | 0.01948 | at alpha= | -0.5 | deg
Mach: | 0.1 |  |  | Cl=0 at alpha= | -2.1667 | deg
|  |  |  | @ Cl=0.1, Cd= | 0.019621
|  |  |  | @ Cl=0.4, Cd= | 0.022626
|  |  |  | @ Cl=0.6, Cd= | 0.024807
alpha (deg) | Cl | Cd | Cm | Cl/Cd
-19.5 | -0.732 | 0.27088 | -0.004 | -2.702
-19 | -0.752 | 0.25095 | -0.004 | -2.998
-18.5 | -0.772 | 0.24055 | -0.004 | -3.207
-18 | -0.79 | 0.22068 | -0.004 | -3.578
-17.5 | -0.806 | 0.21723 | -0.004 | -3.71
-17 | -0.821 | 0.1983 | -0.004 | -4.138
-16.5 | -0.833 | 0.18162 | -0.005 | -4.586
-16 | -0.843 | 0.17083 | -0.005 | -4.934
-15.5 | -0.85 | 0.16018 | -0.005 | -5.308
-15 | -0.854 | 0.15596 | -0.005 | -5.479
-14.5 | -0.856 | 0.14445 | -0.005 | -5.923
-14 | -0.853 | 0.13348 | -0.005 | -6.393
-13.5 | -0.847 | 0.12503 | -0.005 | -6.778
-13 | -0.838 | 0.11641 | -0.006 | -7.199
-12.5 | -0.829 | 0.10967 | -0.01 | -7.561
-12 | -0.813 | 0.10247 | -0.01 | -7.933
-11.5 | -0.793 | 0.09426 | -0.01 | -8.409
-11 | -0.769 | 0.08734 | -0.011 | -8.805
-10.5 | -0.742 | 0.08242 | -0.011 | -8.996
-10 | -0.712 | 0.07621 | -0.012 | -9.349
-9.5 | -0.679 | 0.07239 | -0.012 | -9.375
-9 | -0.638 | 0.07226 | -0.011 | -8.829
-8.5 | -0.599 | 0.06785 | -0.011 | -8.83
-8 | -0.557 | 0.06401 | -0.011 | -8.7
-7.5 | -0.513 | 0.05989 | -0.011 | -8.568
-7 | -0.468 | 0.05617 | -0.012 | -8.338
-6.5 | -0.422 | 0.05296 | -0.012 | -7.976
-6 | -0.376 | 0.05001 | -0.013 | -7.518
-5.5 | -0.329 | 0.04727 | -0.013 | -6.954
-5 | -0.339 | 0.02175 | -0.026 | -15.602
-4.5 | -0.282 | 0.02127 | -0.027 | -13.25
-4 | -0.223 | 0.01976 | -0.028 | -11.287
-3.5 | -0.157 | 0.02096 | -0.027 | -7.473
-3 | -0.098 | 0.0205 | -0.027 | -4.805
-2.5 | -0.04 | 0.02014 | -0.028 | -1.97
-2 | 0.02 | 0.01987 | -0.029 | 0.996
-1.5 | 0.08 | 0.01966 | -0.029 | 4.071
-1 | 0.141 | 0.01954 | -0.03 | 7.204
-0.5 | 0.202 | 0.01948 | -0.03 | 10.375
0 | 0.252 | 0.0217 | -0.031 | 11.629
0.5 | 0.309 | 0.02187 | -0.032 | 14.126
1 | 0.366 | 0.02234 | -0.033 | 16.373
1.5 | 0.423 | 0.02282 | -0.033 | 18.517
2 | 0.479 | 0.02334 | -0.034 | 20.525
2.5 | 0.535 | 0.02395 | -0.034 | 22.342
3 | 0.59 | 0.02467 | -0.034 | 23.938
3.5 | 0.646 | 0.02544 | -0.035 | 25.378
4 | 0.701 | 0.02626 | -0.035 | 26.699
4.5 | 0.756 | 0.02719 | -0.036 | 27.807
5 | 0.81 | 0.02826 | -0.036 | 28.675
5.5 | 0.864 | 0.02943 | -0.037 | 29.372
6 | 0.918 | 0.03061 | -0.037 | 29.989
6.5 | 0.97 | 0.03208 | -0.038 | 30.23
7 | 1.021 | 0.0334 | -0.038 | 30.579
7.5 | 1.072 | 0.03496 | -0.039 | 30.668
8 | 1.124 | 0.03636 | -0.039 | 30.898
8.5 | 1.177 | 0.03758 | -0.04 | 31.307
9 | 1.224 | 0.0395 | -0.041 | 30.981
9.5 | 1.281 | 0.04236 | -0.042 | 30.255
10 | 1.321 | 0.04485 | -0.042 | 29.442
10.5 | 1.357 | 0.04764 | -0.043 | 28.48
11 | 1.389 | 0.05081 | -0.043 | 27.338
11.5 | 1.413 | 0.05479 | -0.043 | 25.786
12 | 1.269 | 0.0949 | -0.022 | 13.372
12.5 | 1.29 | 0.1018 | -0.022 | 12.67
13 | 1.307 | 0.10846 | -0.021 | 12.051
13.5 | 1.32 | 0.11545 | -0.021 | 11.433
14 | 1.33 | 0.12366 | -0.021 | 10.755
14.5 | 1.335 | 0.13236 | -0.02 | 10.089
15 | 1.334 | 0.14183 | -0.02 | 9.405
15.5 | 1.328 | 0.15064 | -0.02 | 8.818
16 | 1.318 | 0.16016 | -0.02 | 8.23
16.5 | 1.304 | 0.17353 | -0.02 | 7.517

## 4. Re 50k Mach 0.10 (2)
BIGFOIL.COM POLAR EXPORT
NACA63-417 a=0.2
NACA63-417 a=0.2 |  |  |  | Cl Max: | 0.8716 | at alpha= | 20 | deg
XFOIL ncrit=9 |  |  |  | L/D Max: | 4.5297 | at alpha= | 10 | deg
Re: | 50000 |  |  | Cd Min: | 0.24663 | at alpha= | 20 | deg
Mach: | 0.1 |  |  | Cl=0 at alpha= | 2.6985 | deg
|  |  |  | @ Cl=0.1, Cd= | 0.051403
|  |  |  | @ Cl=0.4, Cd= | 0.094827
|  |  |  | @ Cl=0.6, Cd= | 0.13593
alpha (deg) | Cl | Cd | Cm | Cl/Cd
-13 | -0.3574 | 0.14263 | -0.0136 | -2.5058
-12.5 | -0.3408 | 0.13623 | -0.016 | -2.5017
-12 | -0.3248 | 0.12993 | -0.0184 | -2.4998
-11.5 | -0.3269 | 0.12574 | -0.0206 | -2.5998
-11 | -0.3021 | 0.11831 | -0.0227 | -2.5535
-10 | -0.4594 | 0.08429 | -0.0505 | -5.4502
-9.5 | -0.5374 | 0.07876 | -0.0457 | -6.8233
-9 | -0.6859 | 0.0731 | -0.0366 | -9.383
-8.5 | -0.7316 | 0.067 | -0.0309 | -10.9194
-8 | -0.7723 | 0.05978 | -0.0256 | -12.919
-7.5 | -0.7631 | 0.05326 | -0.0247 | -14.3278
-7 | -0.7156 | 0.04754 | -0.028 | -15.0526
-6.5 | -0.6632 | 0.04347 | -0.0302 | -15.2565
-6 | -0.6025 | 0.04031 | -0.0327 | -14.9467
-5.5 | -0.5461 | 0.03815 | -0.0338 | -14.3145
-5 | -0.4949 | 0.03622 | -0.0336 | -13.6637
-4.5 | -0.4641 | 0.03341 | -0.0308 | -13.8911
-4 | -0.4501 | 0.0371 | -0.0158 | -12.1321
-3.5 | -0.4382 | 0.04009 | -0.0029 | -10.9304
-3 | -0.3965 | 0.04326 | 0.0051 | -9.1655
-2.5 | -0.1471 | 0.0493 | -0.0194 | -2.9838
-2 | -0.0573 | 0.0497 | -0.0291 | -1.1529
-1.5 | 0.0097 | 0.05017 | -0.0357 | 0.19334
-1 | 0.0474 | 0.05066 | -0.0386 | 0.93565
-0.5 | 0.1175 | 0.05165 | -0.0469 | 2.2749
0 | 0.2119 | 0.05291 | -0.0592 | 4.0049
0.5 | 0.1881 | 0.05419 | -0.0529 | 3.4711
1.5 | -0.1317 | 0.04711 | -0.0009 | -2.7956
2.5 | -0.0187 | 0.05329 | -0.0125 | -0.35091
3 | 0.0284 | 0.0563 | -0.0157 | 0.50444
3.5 | 0.0898 | 0.06099 | -0.021 | 1.4724
4 | 0.1213 | 0.06312 | -0.0213 | 1.9217
5 | 0.2048 | 0.07062 | -0.0252 | 2.9
5.5 | 0.2412 | 0.07407 | -0.0264 | 3.2564
6.5 | 0.3313 | 0.08397 | -0.0312 | 3.9455
7 | 0.3454 | 0.08656 | -0.0302 | 3.9903
7.5 | 0.3735 | 0.09047 | -0.0308 | 4.1284
9 | 0.4598 | 0.10466 | -0.0338 | 4.3933
9.5 | 0.4907 | 0.10979 | -0.0351 | 4.4694
10 | 0.5268 | 0.1163 | -0.037 | 4.5297
10.5 | 0.5354 | 0.12025 | -0.037 | 4.4524
11 | 0.5755 | 0.12746 | -0.039 | 4.5151
11.5 | 0.5792 | 0.13168 | -0.0395 | 4.3985
12 | 0.6155 | 0.1391 | -0.0413 | 4.4249
12.5 | 0.6176 | 0.14398 | -0.0426 | 4.2895
13 | 0.6581 | 0.15198 | -0.0443 | 4.3302
13.5 | 0.6571 | 0.15716 | -0.0462 | 4.1811
14 | 0.6956 | 0.16512 | -0.0475 | 4.2127
14.5 | 0.694 | 0.17053 | -0.0502 | 4.0697
15 | 0.7274 | 0.17844 | -0.0514 | 4.0764
15.5 | 0.7309 | 0.1846 | -0.0545 | 3.9594
16 | 0.7398 | 0.19103 | -0.0576 | 3.8727
16.5 | 0.754 | 0.19805 | -0.0607 | 3.8071
17 | 0.7713 | 0.20549 | -0.0637 | 3.7535
17.5 | 0.7932 | 0.21361 | -0.0663 | 3.7133
18 | 0.8226 | 0.22349 | -0.0684 | 3.6807
18.5 | 0.8185 | 0.22567 | -0.0737 | 3.627
19 | 0.8312 | 0.2322 | -0.0777 | 3.5797
19.5 | 0.8584 | 0.24169 | -0.0799 | 3.5517
20 | 0.8716 | 0.24663 | -0.0838 | 3.534

## 5. Re 50k Mach 0.25 (1)
BIGFOIL.COM POLAR EXPORT
NACA63-417 a=0.2
NACA63-417 a=0.2 |  |  |  | Cl Max: | 1.4 | at alpha= | 11 | deg
JavaFoil+Calcfoil stall+Eppler ext transition |  |  |  | L/D Max: | 30.447 | at alpha= | 8.5 | deg
Re: | 50000 |  |  | Cd Min: | 0.01992 | at alpha= | -0.5 | deg
Mach: | 0.25 |  |  | Cl=0 at alpha= | -2.1639 | deg
|  |  |  | @ Cl=0.1, Cd= | 0.020084
|  |  |  | @ Cl=0.4, Cd= | 0.023084
|  |  |  | @ Cl=0.6, Cd= | 0.025315
alpha (deg) | Cl | Cd | Cm | Cl/Cd
-17.5 | -0.494 | 0.32252 | -0.005 | -1.531
-17 | -0.544 | 0.27849 | -0.005 | -1.955
-16.5 | -0.591 | 0.24937 | -0.005 | -2.37
-16 | -0.633 | 0.2273 | -0.005 | -2.786
-15.5 | -0.671 | 0.20526 | -0.005 | -3.269
-15 | -0.704 | 0.1848 | -0.005 | -3.808
-14.5 | -0.731 | 0.17064 | -0.005 | -4.283
-14 | -0.752 | 0.15687 | -0.005 | -4.795
-13.5 | -0.768 | 0.13785 | -0.005 | -5.568
-13 | -0.777 | 0.12789 | -0.006 | -6.074
-12.5 | -0.78 | 0.11715 | -0.006 | -6.656
-12 | -0.776 | 0.10667 | -0.006 | -7.279
-11.5 | -0.767 | 0.10158 | -0.006 | -7.552
-11 | -0.757 | 0.09475 | -0.011 | -7.989
-10.5 | -0.737 | 0.08671 | -0.011 | -8.504
-10 | -0.713 | 0.07983 | -0.012 | -8.926
-9.5 | -0.683 | 0.07491 | -0.012 | -9.117
-9 | -0.65 | 0.07054 | -0.013 | -9.219
-8.5 | -0.609 | 0.07067 | -0.011 | -8.623
-8 | -0.568 | 0.06553 | -0.011 | -8.662
-7.5 | -0.524 | 0.06139 | -0.012 | -8.536
-7 | -0.479 | 0.05728 | -0.012 | -8.359
-6.5 | -0.432 | 0.05372 | -0.012 | -8.05
-6 | -0.385 | 0.05067 | -0.013 | -7.601
-5.5 | -0.337 | 0.04792 | -0.014 | -7.033
-5 | -0.347 | 0.0223 | -0.027 | -15.549
-4.5 | -0.288 | 0.02176 | -0.027 | -13.244
-4 | -0.228 | 0.02129 | -0.028 | -10.71
-3.5 | -0.16 | 0.02154 | -0.027 | -7.441
-3 | -0.101 | 0.02104 | -0.028 | -4.79
-2.5 | -0.041 | 0.02063 | -0.029 | -1.969
-2 | 0.02 | 0.02034 | -0.029 | 0.997
-1.5 | 0.082 | 0.02013 | -0.03 | 4.07
-1 | 0.144 | 0.01997 | -0.03 | 7.215
-0.5 | 0.207 | 0.01992 | -0.031 | 10.381
0 | 0.259 | 0.0222 | -0.032 | 11.651
0.5 | 0.317 | 0.02257 | -0.032 | 14.03
1 | 0.375 | 0.02286 | -0.033 | 16.398
1.5 | 0.433 | 0.02338 | -0.034 | 18.526
2 | 0.491 | 0.02393 | -0.034 | 20.513
2.5 | 0.548 | 0.02464 | -0.035 | 22.244
3 | 0.605 | 0.02538 | -0.035 | 23.842
3.5 | 0.662 | 0.02619 | -0.036 | 25.28
4 | 0.719 | 0.02716 | -0.036 | 26.463
4.5 | 0.774 | 0.02812 | -0.037 | 27.534
5 | 0.83 | 0.02935 | -0.037 | 28.269
5.5 | 0.886 | 0.03049 | -0.038 | 29.043
6 | 0.94 | 0.03184 | -0.038 | 29.522
6.5 | 0.993 | 0.03342 | -0.039 | 29.707
7 | 1.046 | 0.03485 | -0.039 | 30.006
7.5 | 1.097 | 0.03645 | -0.04 | 30.102
8 | 1.15 | 0.03797 | -0.04 | 30.276
8.5 | 1.203 | 0.03951 | -0.041 | 30.447
9 | 1.248 | 0.04188 | -0.042 | 29.796
9.5 | 1.303 | 0.04512 | -0.043 | 28.887
10 | 1.34 | 0.04805 | -0.043 | 27.893
10.5 | 1.373 | 0.05123 | -0.043 | 26.798
11 | 1.4 | 0.05493 | -0.044 | 25.481
11.5 | 1.255 | 0.0931 | -0.023 | 13.479
12 | 1.272 | 0.10033 | -0.022 | 12.676
12.5 | 1.284 | 0.10761 | -0.021 | 11.936
13 | 1.291 | 0.1146 | -0.021 | 11.267
13.5 | 1.292 | 0.12319 | -0.021 | 10.492
14 | 1.287 | 0.13257 | -0.02 | 9.71
14.5 | 1.275 | 0.14435 | -0.02 | 8.833
15 | 1.252 | 0.15716 | -0.019 | 7.965
15.5 | 1.221 | 0.16785 | -0.019 | 7.274
16 | 1.183 | 0.18568 | -0.019 | 6.372

## 6. Re 50k Mach 0.25 (2)
BIGFOIL.COM POLAR EXPORT
NACA63-417 a=0.2
NACA63-417 a=0.2 |  |  |  | Cl Max: | 0.8843 | at alpha= | 20 | deg
XFOIL ncrit=9 |  |  |  | L/D Max: | 4.4465 | at alpha= | 10.5 | deg
Re: | 50000 |  |  | Cd Min: | 0.25173 | at alpha= | 20 | deg
Mach: | 0.25 |  |  | Cl=0 at alpha= | 2.7454 | deg
|  |  |  | @ Cl=0.1, Cd= | 0.053581
|  |  |  | @ Cl=0.4, Cd= | 0.09595
|  |  |  | @ Cl=0.6, Cd= | 0.14081
alpha (deg) | Cl | Cd | Cm | Cl/Cd
-12.5 | -0.3304 | 0.13838 | -0.018 | -2.3876
-12 | -0.3152 | 0.13221 | -0.0206 | -2.3841
-11.5 | -0.3209 | 0.12852 | -0.0231 | -2.4969
-11 | -0.2851 | 0.11988 | -0.0255 | -2.3782
-10.5 | -0.2769 | 0.11441 | -0.0276 | -2.4202
-9.5 | -0.4812 | 0.08693 | -0.0444 | -5.5355
-9 | -0.6285 | 0.07878 | -0.041 | -7.9779
-8.5 | -0.6761 | 0.07368 | -0.0352 | -9.1762
-8 | -0.7268 | 0.06755 | -0.0298 | -10.7594
-7.5 | -0.7309 | 0.05865 | -0.0322 | -12.4621
-7 | -0.7077 | 0.05187 | -0.0337 | -13.6437
-6.5 | -0.67 | 0.04692 | -0.0346 | -14.2796
-6 | -0.621 | 0.04316 | -0.0356 | -14.3883
-5.5 | -0.5652 | 0.04049 | -0.0365 | -13.959
-5 | -0.5039 | 0.03848 | -0.0376 | -13.0951
-4.5 | -0.4602 | 0.03639 | -0.0361 | -12.6463
-4 | -0.456 | 0.03558 | -0.0252 | -12.8162
-3.5 | -0.4324 | 0.0405 | -0.0105 | -10.6765
-3 | -0.4142 | 0.04335 | 0.0017 | -9.5548
-2.5 | -0.3403 | 0.04684 | 0.0047 | -7.2652
-2 | -0.1024 | 0.05116 | -0.0228 | -2.0016
-1.5 | -0.0313 | 0.05159 | -0.0301 | -0.60671
-1 | 0.0471 | 0.05237 | -0.0386 | 0.89937
-0.5 | 0.073 | 0.05313 | -0.04 | 1.374
0 | 0.1556 | 0.05451 | -0.0505 | 2.8545
0.5 | 0.1701 | 0.05585 | -0.0509 | 3.0457
1.5 | -0.1136 | 0.04999 | -0.0044 | -2.2725
2 | -0.0708 | 0.05216 | -0.0082 | -1.3574
2.5 | -0.0225 | 0.05497 | -0.0121 | -0.40931
3.5 | 0.0692 | 0.06087 | -0.0178 | 1.1368
4 | 0.1259 | 0.06538 | -0.0221 | 1.9257
4.5 | 0.157 | 0.06805 | -0.0224 | 2.3071
5 | 0.199 | 0.07176 | -0.0243 | 2.7731
5.5 | 0.2488 | 0.07667 | -0.0273 | 3.2451
6 | 0.2815 | 0.0806 | -0.0282 | 3.4926
6.5 | 0.3044 | 0.08355 | -0.0279 | 3.6433
7 | 0.3405 | 0.08791 | -0.0293 | 3.8733
7.5 | 0.3817 | 0.09314 | -0.0313 | 4.0981
8 | 0.417 | 0.09856 | -0.0329 | 4.2309
8.5 | 0.4284 | 0.10165 | -0.0322 | 4.2145
9 | 0.4639 | 0.107 | -0.0338 | 4.3355
9.5 | 0.498 | 0.11322 | -0.0355 | 4.3985
10 | 0.5089 | 0.11711 | -0.0356 | 4.3455
10.5 | 0.5539 | 0.12457 | -0.0379 | 4.4465
11 | 0.5554 | 0.12848 | -0.0382 | 4.3229
11.5 | 0.5979 | 0.13612 | -0.0402 | 4.3924
12 | 0.5985 | 0.14052 | -0.0412 | 4.2592
12.5 | 0.6396 | 0.14855 | -0.043 | 4.3056
13 | 0.6419 | 0.15386 | -0.0449 | 4.172
13.5 | 0.6612 | 0.15997 | -0.0468 | 4.1333
14 | 0.6842 | 0.16759 | -0.0489 | 4.0826
14.5 | 0.6955 | 0.17325 | -0.0512 | 4.0144
15 | 0.7201 | 0.18126 | -0.0534 | 3.9727
15.5 | 0.7283 | 0.18738 | -0.0566 | 3.8868
16.5 | 0.7603 | 0.20175 | -0.0629 | 3.7685
17 | 0.7775 | 0.20929 | -0.0663 | 3.7149
17.5 | 0.7996 | 0.21753 | -0.0692 | 3.6758
18 | 0.8294 | 0.22766 | -0.0715 | 3.6432
18.5 | 0.83 | 0.23048 | -0.0767 | 3.6012
19 | 0.8441 | 0.23722 | -0.081 | 3.5583
19.5 | 0.8733 | 0.24757 | -0.0832 | 3.5275
20 | 0.8843 | 0.25173 | -0.0878 | 3.5129

## 7. Re 50k Mach 0.50 (1)
BIGFOIL.COM POLAR EXPORT
NACA63-417 a=0.2
NACA63-417 a=0.2 |  |  |  | Cl Max: | 1.331 | at alpha= | 9 | deg
JavaFoil+Calcfoil stall+Eppler ext transition |  |  |  | L/D Max: | 27.403 | at alpha= | 6 | deg
Re: | 50000 |  |  | Cd Min: | 0.02201 | at alpha= | -0.5 | deg
Mach: | 0.5 |  |  | Cl=0 at alpha= | -2.1642 | deg
|  |  |  | @ Cl=0.1, Cd= | 0.022218
|  |  |  | @ Cl=0.4, Cd= | 0.025396
|  |  |  | @ Cl=0.6, Cd= | 0.027866
alpha (deg) | Cl | Cd | Cm | Cl/Cd
-20 | -1.01 | 0.47753 | -0.009 | -2.115
-19.5 | -0.98 | 0.43717 | -0.009 | -2.241
-19 | -0.952 | 0.42507 | -0.009 | -2.239
-18.5 | -0.924 | 0.42476 | -0.009 | -2.176
-18 | -0.897 | 0.40094 | -0.01 | -2.237
-17.5 | -0.869 | 0.40875 | -0.01 | -2.126
-17 | -0.839 | 0.38817 | -0.01 | -2.162
-16.5 | -0.811 | 0.38401 | -0.01 | -2.113
-16 | -0.784 | 0.3632 | -0.01 | -2.157
-15.5 | -0.756 | 0.34829 | -0.01 | -2.17
-15 | -0.728 | 0.34337 | -0.011 | -2.12
-14.5 | -0.698 | 0.33296 | -0.01 | -2.096
-14 | -0.67 | 0.31648 | -0.01 | -2.117
-13.5 | -0.642 | 0.30435 | -0.011 | -2.11
-13 | -0.614 | 0.2995 | -0.011 | -2.051
-12.5 | -0.586 | 0.28411 | -0.011 | -2.063
-12 | -0.557 | 0.27747 | -0.01 | -2.006
-11.5 | -0.529 | 0.26843 | -0.01 | -1.969
-11 | -0.5 | 0.26518 | -0.011 | -1.887
-10.5 | -0.472 | 0.26265 | -0.011 | -1.798
-10 | -0.443 | 0.22023 | -0.01 | -2.013
-9.5 | -0.414 | 0.15077 | -0.007 | -2.749
-9 | -0.386 | 0.14699 | -0.007 | -2.628
-8.5 | -0.586 | 0.07985 | -0.007 | -7.335
-8 | -0.581 | 0.07439 | -0.013 | -7.807
-7.5 | -0.551 | 0.07183 | -0.012 | -7.671
-7 | -0.514 | 0.06576 | -0.013 | -7.809
-6.5 | -0.47 | 0.06056 | -0.013 | -7.757
-6 | -0.422 | 0.05503 | -0.014 | -7.667
-5.5 | -0.371 | 0.0516 | -0.014 | -7.193
-5 | -0.319 | 0.04829 | -0.015 | -6.596
-4.5 | -0.264 | 0.04548 | -0.016 | -5.815
-4 | -0.25 | 0.02359 | -0.031 | -10.603
-3.5 | -0.183 | 0.02296 | -0.031 | -7.987
-3 | -0.111 | 0.02346 | -0.03 | -4.731
-2.5 | -0.045 | 0.02293 | -0.031 | -1.951
-2 | 0.022 | 0.02252 | -0.032 | 0.992
-1.5 | 0.09 | 0.02224 | -0.032 | 4.061
-1 | 0.159 | 0.02209 | -0.033 | 7.185
-0.5 | 0.228 | 0.02201 | -0.034 | 10.346
0 | 0.287 | 0.02446 | -0.034 | 11.714
0.5 | 0.35 | 0.02495 | -0.035 | 14.046
1 | 0.415 | 0.02553 | -0.036 | 16.258
1.5 | 0.479 | 0.02623 | -0.036 | 18.267
2 | 0.543 | 0.02707 | -0.037 | 20.05
2.5 | 0.606 | 0.02795 | -0.038 | 21.682
3 | 0.669 | 0.02884 | -0.039 | 23.209
3.5 | 0.732 | 0.03002 | -0.039 | 24.369
4 | 0.794 | 0.03125 | -0.04 | 25.397
4.5 | 0.855 | 0.0327 | -0.04 | 26.162
5 | 0.916 | 0.03443 | -0.041 | 26.617
5.5 | 0.977 | 0.03594 | -0.041 | 27.179
6 | 1.037 | 0.03783 | -0.042 | 27.403
6.5 | 1.094 | 0.03995 | -0.043 | 27.38
7 | 1.15 | 0.04207 | -0.043 | 27.339
7.5 | 1.206 | 0.04438 | -0.044 | 27.171
8 | 1.252 | 0.04756 | -0.045 | 26.321
8.5 | 1.306 | 0.05286 | -0.046 | 24.7
9 | 1.331 | 0.0576 | -0.046 | 23.109
9.5 | 1.185 | 0.08275 | -0.024 | 14.321
10 | 1.174 | 0.09252 | -0.022 | 12.693
10.5 | 1.121 | 0.11113 | -0.021 | 10.086
11 | 0.733 | 0.20932 | -0.017 | 3.501
11.5 | 0.761 | 0.25702 | -0.02 | 2.959
12 | 0.788 | 0.23704 | -0.021 | 3.323
12.5 | 0.816 | 0.2761 | -0.024 | 2.954
13 | 0.843 | 0.28512 | -0.024 | 2.956
13.5 | 0.87 | 0.30455 | -0.026 | 2.858
14 | 0.898 | 0.31583 | -0.027 | 2.843

## 8. Re 50k Mach 0.50 (2)
BIGFOIL.COM POLAR EXPORT
NACA63-417 a=0.2
NACA63-417 a=0.2 |  |  |  | Cl Max: | 0.9553 | at alpha= | 20 | deg
XFOIL ncrit=9 |  |  |  | L/D Max: | 4.1066 | at alpha= | 14.5 | deg
Re: | 50000 |  |  | Cd Min: | 0.27945 | at alpha= | 20 | deg
Mach: | 0.5 |  |  | Cl=0 at alpha= | -0.21072 | deg
|  |  |  | @ Cl=0.1, Cd= | 0.071089
|  |  |  | @ Cl=0.4, Cd= | 0.10677
|  |  |  | @ Cl=0.6, Cd= | 0.1498
alpha (deg) | Cl | Cd | Cm | Cl/Cd
-20 | -0.6416 | 0.25764 | 0.0422 | -2.4903
-19.5 | -0.6311 | 0.25789 | 0.0346 | -2.4472
-19 | -0.5935 | 0.24213 | 0.0314 | -2.4512
-18.5 | -0.5777 | 0.23883 | 0.025 | -2.4189
-18 | -0.5448 | 0.22669 | 0.0213 | -2.4033
-17.5 | -0.5355 | 0.2254 | 0.0145 | -2.3758
-17 | -0.4963 | 0.21157 | 0.0114 | -2.3458
-16.5 | -0.4761 | 0.20462 | 0.0061 | -2.3268
-16 | -0.4648 | 0.20165 | 0.0006 | -2.305
-15.5 | -0.4271 | 0.18971 | -0.0028 | -2.2513
-15 | -0.3998 | 0.18113 | -0.007 | -2.2073
-14.5 | -0.3763 | 0.1738 | -0.0114 | -2.1651
-14 | -0.357 | 0.1672 | -0.016 | -2.1352
-13.5 | -0.3351 | 0.16031 | -0.0202 | -2.0903
-13 | -0.3088 | 0.15282 | -0.0241 | -2.0207
-12.5 | -0.2886 | 0.1463 | -0.0283 | -1.9727
-12 | -0.2652 | 0.13945 | -0.0319 | -1.9018
-11.5 | -0.2425 | 0.13302 | -0.0347 | -1.823
-11 | -0.2482 | 0.13012 | -0.0344 | -1.9075
-10.5 | -0.2619 | 0.12849 | -0.0287 | -2.0383
-9.5 | -0.3695 | 0.1163 | -0.0322 | -3.1771
-9 | -0.3915 | 0.10885 | -0.0349 | -3.5967
-8.5 | -0.4114 | 0.09605 | -0.0479 | -4.2832
-8 | -0.4154 | 0.08511 | -0.0575 | -4.8807
-7.5 | -0.455 | 0.07467 | -0.0649 | -6.0935
-7 | -0.5209 | 0.06783 | -0.0642 | -7.6795
-6.5 | -0.5681 | 0.06219 | -0.0602 | -9.1349
-6 | -0.5919 | 0.0572 | -0.0555 | -10.3479
-5.5 | -0.5906 | 0.05257 | -0.052 | -11.2345
-5 | -0.5584 | 0.04877 | -0.0501 | -11.4497
-4.5 | -0.5278 | 0.04609 | -0.0463 | -11.4515
-4 | -0.4781 | 0.04397 | -0.0443 | -10.8733
-3.5 | -0.4502 | 0.04195 | -0.0395 | -10.7318
-3 | -0.4387 | 0.04256 | -0.0269 | -10.3078
-2.5 | -0.4256 | 0.0473 | -0.0082 | -8.9979
-2 | -0.3679 | 0.05202 | 0.003 | -7.0723
-1.5 | -0.1377 | 0.05801 | -0.0173 | -2.3737
-1 | -0.0683 | 0.05875 | -0.0232 | -1.1626
-0.5 | -0.0394 | 0.05928 | -0.0238 | -0.66464
0 | 0.0287 | 0.06073 | -0.0306 | 0.47258
0.5 | 0.0724 | 0.06211 | -0.0353 | 1.1657
1 | 0.1407 | 0.06439 | -0.0444 | 2.1851
2.5 | 0.0064 | 0.06438 | -0.0175 | 0.09941
3 | 0.0085 | 0.06415 | -0.0128 | 0.1325
3.5 | 0.0507 | 0.06751 | -0.0149 | 0.751
4 | 0.0804 | 0.06946 | -0.015 | 1.1575
4.5 | 0.1308 | 0.07365 | -0.0182 | 1.776
5 | 0.1823 | 0.07869 | -0.0215 | 2.3167
5.5 | 0.2097 | 0.08159 | -0.0216 | 2.5702
6 | 0.244 | 0.08534 | -0.0227 | 2.8592
6.5 | 0.2859 | 0.09012 | -0.0247 | 3.1724
7 | 0.3327 | 0.09595 | -0.0273 | 3.4674
7.5 | 0.3617 | 0.10055 | -0.0283 | 3.5972
8 | 0.3832 | 0.10435 | -0.0286 | 3.6723
8.5 | 0.4245 | 0.1103 | -0.0307 | 3.8486
9 | 0.4563 | 0.1163 | -0.0324 | 3.9235
9.5 | 0.4748 | 0.12069 | -0.0332 | 3.934
10 | 0.52 | 0.12844 | -0.0357 | 4.0486
10.5 | 0.5293 | 0.13264 | -0.0366 | 3.9905
11 | 0.5723 | 0.14062 | -0.039 | 4.0698
11.5 | 0.5823 | 0.14564 | -0.0408 | 3.9982
12 | 0.6112 | 0.15243 | -0.043 | 4.0097
12.5 | 0.6389 | 0.16026 | -0.0456 | 3.9866
13 | 0.6519 | 0.166 | -0.0484 | 3.9271
14.5 | 0.7515 | 0.183 | -0.0512 | 4.1066
15 | 0.7512 | 0.19753 | -0.0603 | 3.803
15.5 | 0.7715 | 0.20576 | -0.0642 | 3.7495
16 | 0.7953 | 0.21473 | -0.0679 | 3.7037
16.5 | 0.8199 | 0.22387 | -0.0716 | 3.6624
17 | 0.8255 | 0.22909 | -0.0777 | 3.6034
17.5 | 0.8528 | 0.23925 | -0.0815 | 3.5645
18 | 0.8831 | 0.25023 | -0.085 | 3.5292
18.5 | 0.8901 | 0.2542 | -0.0914 | 3.5016
19 | 0.9168 | 0.26451 | -0.0956 | 3.466
19.5 | 0.9397 | 0.27278 | -0.1001 | 3.4449
20 | 0.9553 | 0.27945 | -0.106 | 3.4185

## 9. Re 100k Mach 0.00 (1)
BIGFOIL.COM POLAR EXPORT
NACA63-417 a=0.2
NACA63-417 a=0.2 |  |  |  | Cl Max: | 1.489 | at alpha= | 13 | deg
JavaFoil+Calcfoil stall+Eppler ext transition |  |  |  | L/D Max: | 43.753 | at alpha= | 7.5 | deg
Re: | 100000 |  |  | Cd Min: | 0.01415 | at alpha= | -1.5 | deg
Mach: | 0 |  |  | Cl=0 at alpha= | -2.1639 | deg
|  |  |  | @ Cl=0.1, Cd= | 0.014153
|  |  |  | @ Cl=0.4, Cd= | 0.016044
|  |  |  | @ Cl=0.6, Cd= | 0.017502
alpha (deg) | Cl | Cd | Cm | Cl/Cd
-20 | -0.762 | 0.24128 | -0.004 | -3.159
-19.5 | -0.78 | 0.2214 | -0.004 | -3.523
-19 | -0.797 | 0.20953 | -0.004 | -3.803
-18.5 | -0.813 | 0.20004 | -0.004 | -4.063
-18 | -0.827 | 0.18857 | -0.004 | -4.386
-17.5 | -0.84 | 0.18093 | -0.004 | -4.642
-17 | -0.851 | 0.17033 | -0.004 | -4.995
-16.5 | -0.86 | 0.15599 | -0.005 | -5.512
-16 | -0.866 | 0.14675 | -0.005 | -5.905
-15.5 | -0.87 | 0.13907 | -0.005 | -6.259
-15 | -0.872 | 0.13372 | -0.005 | -6.518
-14.5 | -0.87 | 0.12596 | -0.005 | -6.905
-14 | -0.865 | 0.11885 | -0.005 | -7.276
-13.5 | -0.857 | 0.11105 | -0.006 | -7.713
-13 | -0.85 | 0.10587 | -0.01 | -8.033
-12.5 | -0.836 | 0.09685 | -0.01 | -8.633
-12 | -0.818 | 0.09066 | -0.011 | -9.021
-11.5 | -0.797 | 0.08523 | -0.011 | -9.348
-11 | -0.773 | 0.07875 | -0.012 | -9.821
-10.5 | -0.745 | 0.07439 | -0.012 | -10.014
-10 | -0.707 | 0.07364 | -0.01 | -9.606
-9.5 | -0.687 | 0.06206 | -0.015 | -11.069
-9 | -0.636 | 0.06512 | -0.011 | -9.773
-8.5 | -0.597 | 0.06111 | -0.011 | -9.776
-8 | -0.555 | 0.05726 | -0.012 | -9.693
-7.5 | -0.511 | 0.05397 | -0.012 | -9.475
-7 | -0.467 | 0.05088 | -0.012 | -9.171
-6.5 | -0.422 | 0.04762 | -0.013 | -8.853
-6 | -0.454 | 0.0186 | -0.026 | -24.384
-5.5 | -0.398 | 0.01806 | -0.027 | -22.052
-5 | -0.341 | 0.01651 | -0.028 | -20.672
-4.5 | -0.286 | 0.01659 | -0.028 | -17.22
-4 | -0.225 | 0.01663 | -0.029 | -13.527
-3.5 | -0.161 | 0.01478 | -0.029 | -10.922
-3 | -0.103 | 0.01439 | -0.03 | -7.134
-2.5 | -0.041 | 0.01423 | -0.03 | -2.893
-2 | 0.02 | 0.01417 | -0.031 | 1.444
-1.5 | 0.082 | 0.01415 | -0.031 | 5.815
-1 | 0.144 | 0.01416 | -0.032 | 10.173
-0.5 | 0.206 | 0.01425 | -0.032 | 14.449
0 | 0.257 | 0.01533 | -0.033 | 16.785
0.5 | 0.315 | 0.0156 | -0.033 | 20.186
1 | 0.373 | 0.0159 | -0.034 | 23.449
1.5 | 0.431 | 0.01621 | -0.034 | 26.556
2 | 0.488 | 0.0166 | -0.034 | 29.41
2.5 | 0.545 | 0.01701 | -0.035 | 32.04
3 | 0.602 | 0.01752 | -0.035 | 34.347
3.5 | 0.658 | 0.01809 | -0.036 | 36.352
4 | 0.714 | 0.01869 | -0.036 | 38.216
4.5 | 0.77 | 0.01934 | -0.037 | 39.805
5 | 0.825 | 0.02008 | -0.037 | 41.096
5.5 | 0.88 | 0.02089 | -0.038 | 42.132
6 | 0.935 | 0.02177 | -0.038 | 42.932
6.5 | 0.987 | 0.02279 | -0.039 | 43.304
7 | 1.039 | 0.02383 | -0.039 | 43.611
7.5 | 1.091 | 0.02493 | -0.04 | 43.753
8 | 1.142 | 0.02611 | -0.04 | 43.74
8.5 | 1.193 | 0.0274 | -0.041 | 43.549
9 | 1.24 | 0.02904 | -0.041 | 42.708
9.5 | 1.285 | 0.03529 | -0.042 | 36.408
10 | 1.325 | 0.03739 | -0.042 | 35.432
10.5 | 1.362 | 0.03973 | -0.043 | 34.29
11 | 1.397 | 0.04224 | -0.043 | 33.072
11.5 | 1.427 | 0.04497 | -0.044 | 31.735
12 | 1.453 | 0.04771 | -0.044 | 30.444
12.5 | 1.473 | 0.05116 | -0.044 | 28.796
13 | 1.489 | 0.05484 | -0.044 | 27.149
13.5 | 1.328 | 0.10395 | -0.025 | 12.772
14 | 1.337 | 0.11108 | -0.023 | 12.04
14.5 | 1.344 | 0.11858 | -0.023 | 11.338
15 | 1.345 | 0.12693 | -0.023 | 10.598
15.5 | 1.342 | 0.13395 | -0.022 | 10.018
16 | 1.335 | 0.14256 | -0.022 | 9.363
16.5 | 1.324 | 0.15152 | -0.021 | 8.738
17 | 1.31 | 0.16042 | -0.021 | 8.166
17.5 | 1.293 | 0.17218 | -0.021 | 7.511
18 | 1.273 | 0.17859 | -0.021 | 7.128

## 10. Re 100k Mach 0.00 (2)
BIGFOIL.COM POLAR EXPORT
NACA63-417 a=0.2
NACA63-417 a=0.2 |  |  |  | Cl Max: | 0.6878 | at alpha= | 4 | deg
XFOIL ncrit=9 |  |  |  | L/D Max: | 19.3965 | at alpha= | 4 | deg
Re: | 100000 |  |  | Cd Min: | 0.16147 | at alpha= | -15 | deg
Mach: | 0 |  |  | Cl=0 at alpha= | -1.6307 | deg
|  |  |  | @ Cl=0.1, Cd= | 0.030187
|  |  |  | @ Cl=0.4, Cd= | 0.034282
|  |  |  | @ Cl=0.6, Cd= | 0.034042
alpha (deg) | Cl | Cd | Cm | Cl/Cd
-15 | -0.4433 | 0.16147 | -0.0053 | -2.7454
-14.5 | -0.4499 | 0.15433 | -0.0116 | -2.9152
-14 | -0.4226 | 0.1476 | -0.0133 | -2.8631
-13.5 | -0.4173 | 0.13959 | -0.0178 | -2.9895
-13 | -0.4143 | 0.13322 | -0.0226 | -3.1099
-12.5 | -0.3861 | 0.12535 | -0.0241 | -3.0802
-12 | -0.4039 | 0.1171 | -0.0316 | -3.4492
-11.5 | -0.3641 | 0.11077 | -0.0323 | -3.287
-11 | -0.3607 | 0.10287 | -0.0374 | -3.5064
-10.5 | -0.6281 | 0.06276 | -0.0683 | -10.008
-10 | -0.6527 | 0.04967 | -0.0729 | -13.1407
-9.5 | -0.6207 | 0.04415 | -0.0737 | -14.0589
-9 | -0.5816 | 0.03852 | -0.0741 | -15.0987
-8.5 | -0.5395 | 0.03505 | -0.0731 | -15.3923
-8 | -0.4966 | 0.03243 | -0.0716 | -15.313
-7.5 | -0.4515 | 0.0301 | -0.07 | -15
-7 | -0.4032 | 0.02824 | -0.0688 | -14.2776
-6.5 | -0.3573 | 0.02664 | -0.0671 | -13.4122
-6 | -0.3183 | 0.0251 | -0.0644 | -12.6813
-5.5 | -0.2943 | 0.02318 | -0.0598 | -12.6963
-5 | -0.2842 | 0.02206 | -0.0525 | -12.883
-4.5 | -0.2445 | 0.02347 | -0.0483 | -10.4176
-4 | -0.2 | 0.025 | -0.0439 | -8
-3.5 | -0.151 | 0.02615 | -0.0397 | -5.7744
-3 | -0.1126 | 0.0272 | -0.0362 | -4.1397
-2.5 | -0.0746 | 0.0286 | -0.0311 | -2.6084
-2 | -0.0226 | 0.02903 | -0.0279 | -0.7785
-1.5 | 0.008 | 0.02959 | -0.0256 | 0.27036
-1 | 0.042 | 0.03004 | -0.0234 | 1.3981
-0.5 | 0.093 | 0.02988 | -0.0224 | 3.1124
0 | 0.1165 | 0.03091 | -0.0194 | 3.769
1 | 0.201 | 0.03168 | -0.0164 | 6.3447
1.5 | 0.2313 | 0.03343 | -0.0155 | 6.9189
2.5 | 0.3932 | 0.03429 | -0.0258 | 11.4669
3.5 | 0.6014 | 0.03404 | -0.0434 | 17.6675
4 | 0.6878 | 0.03546 | -0.0528 | 19.3965

## 11. Re 100k Mach 0.10 (1)
BIGFOIL.COM POLAR EXPORT
NACA63-417 a=0.2
NACA63-417 a=0.2 |  |  |  | Cl Max: | 1.485 | at alpha= | 13 | deg
JavaFoil+Calcfoil stall+Eppler ext transition |  |  |  | L/D Max: | 43.524 | at alpha= | 8 | deg
Re: | 100000 |  |  | Cd Min: | 0.01424 | at alpha= | -1.5 | deg
Mach: | 0.1 |  |  | Cl=0 at alpha= | -2.1694 | deg
|  |  |  | @ Cl=0.1, Cd= | 0.014245
|  |  |  | @ Cl=0.4, Cd= | 0.016108
|  |  |  | @ Cl=0.6, Cd= | 0.017592
alpha (deg) | Cl | Cd | Cm | Cl/Cd
-19.5 | -0.732 | 0.23421 | -0.004 | -3.125
-19 | -0.752 | 0.21983 | -0.004 | -3.422
-18.5 | -0.772 | 0.20548 | -0.004 | -3.755
-18 | -0.79 | 0.19422 | -0.004 | -4.065
-17.5 | -0.806 | 0.18996 | -0.004 | -4.242
-17 | -0.821 | 0.17095 | -0.004 | -4.8
-16.5 | -0.833 | 0.16109 | -0.005 | -5.171
-16 | -0.843 | 0.15097 | -0.005 | -5.584
-15.5 | -0.85 | 0.14113 | -0.005 | -6.025
-15 | -0.855 | 0.13632 | -0.005 | -6.268
-14.5 | -0.856 | 0.12742 | -0.005 | -6.715
-14 | -0.853 | 0.11937 | -0.005 | -7.149
-13.5 | -0.848 | 0.11211 | -0.006 | -7.56
-13 | -0.843 | 0.10636 | -0.01 | -7.929
-12.5 | -0.831 | 0.09801 | -0.01 | -8.479
-12 | -0.814 | 0.09151 | -0.011 | -8.9
-11.5 | -0.795 | 0.08634 | -0.011 | -9.204
-11 | -0.772 | 0.07959 | -0.012 | -9.702
-10.5 | -0.745 | 0.0752 | -0.012 | -9.901
-10 | -0.719 | 0.06759 | -0.014 | -10.639
-9.5 | -0.687 | 0.06319 | -0.014 | -10.869
-9 | -0.638 | 0.06544 | -0.011 | -9.755
-8.5 | -0.599 | 0.06112 | -0.011 | -9.805
-8 | -0.557 | 0.05756 | -0.012 | -9.68
-7.5 | -0.513 | 0.0543 | -0.012 | -9.455
-7 | -0.469 | 0.05083 | -0.013 | -9.224
-6.5 | -0.423 | 0.04799 | -0.013 | -8.815
-6 | -0.455 | 0.01868 | -0.026 | -24.369
-5.5 | -0.4 | 0.01814 | -0.027 | -22.033
-5 | -0.343 | 0.01659 | -0.028 | -20.653
-4.5 | -0.285 | 0.01693 | -0.028 | -16.834
-4 | -0.226 | 0.01668 | -0.029 | -13.56
-3.5 | -0.162 | 0.01484 | -0.029 | -10.925
-3 | -0.102 | 0.01428 | -0.03 | -7.154
-2.5 | -0.041 | 0.01433 | -0.03 | -2.888
-2 | 0.021 | 0.01427 | -0.031 | 1.441
-1.5 | 0.083 | 0.01424 | -0.031 | 5.808
-1 | 0.145 | 0.01426 | -0.032 | 10.158
-0.5 | 0.207 | 0.01428 | -0.032 | 14.484
0 | 0.258 | 0.01539 | -0.033 | 16.794
0.5 | 0.316 | 0.01566 | -0.033 | 20.193
1 | 0.375 | 0.01597 | -0.034 | 23.458
1.5 | 0.433 | 0.01629 | -0.034 | 26.552
2 | 0.49 | 0.01668 | -0.035 | 29.402
2.5 | 0.548 | 0.0171 | -0.035 | 32.02
3 | 0.604 | 0.01763 | -0.036 | 34.27
3.5 | 0.661 | 0.0182 | -0.036 | 36.308
4 | 0.717 | 0.0188 | -0.037 | 38.16
4.5 | 0.773 | 0.01947 | -0.037 | 39.726
5 | 0.829 | 0.02025 | -0.037 | 40.921
5.5 | 0.884 | 0.02107 | -0.038 | 41.948
6 | 0.938 | 0.02192 | -0.038 | 42.804
6.5 | 0.991 | 0.02299 | -0.039 | 43.126
7 | 1.044 | 0.02403 | -0.039 | 43.451
7.5 | 1.095 | 0.02517 | -0.04 | 43.521
8 | 1.147 | 0.02635 | -0.041 | 43.524
8.5 | 1.198 | 0.02769 | -0.041 | 43.278
9 | 1.245 | 0.0294 | -0.042 | 42.342
9.5 | 1.289 | 0.03572 | -0.042 | 36.086
10 | 1.329 | 0.03784 | -0.043 | 35.119
10.5 | 1.366 | 0.04028 | -0.043 | 33.912
11 | 1.4 | 0.0429 | -0.043 | 32.634
11.5 | 1.429 | 0.04564 | -0.044 | 31.314
12 | 1.453 | 0.04852 | -0.044 | 29.956
12.5 | 1.472 | 0.05199 | -0.044 | 28.307
13 | 1.485 | 0.05601 | -0.044 | 26.509
13.5 | 1.323 | 0.10547 | -0.023 | 12.542
14 | 1.333 | 0.11165 | -0.023 | 11.935
14.5 | 1.338 | 0.11951 | -0.023 | 11.191
15 | 1.335 | 0.12805 | -0.022 | 10.429
15.5 | 1.33 | 0.13464 | -0.022 | 9.878
16 | 1.319 | 0.14455 | -0.021 | 9.126
16.5 | 1.305 | 0.15288 | -0.022 | 8.539
17 | 1.287 | 0.16335 | -0.02 | 7.879
17.5 | 1.266 | 0.17188 | -0.021 | 7.369
18 | 1.242 | 0.18444 | -0.021 | 6.736

## 12. Re 100k Mach 0.10 (2)
BIGFOIL.COM POLAR EXPORT
NACA63-417 a=0.2
NACA63-417 a=0.2 |  |  |  | Cl Max: | 0.6559 | at alpha= | 6.5 | deg
XFOIL ncrit=9 |  |  |  | L/D Max: | 15.1081 | at alpha= | 4.5 | deg
Re: | 100000 |  |  | Cd Min: | 0.16201 | at alpha= | -15 | deg
Mach: | 0.1 |  |  | Cl=0 at alpha= | -1.6309 | deg
|  |  |  | @ Cl=0.1, Cd= | 0.030873
|  |  |  | @ Cl=0.4, Cd= | 0.036575
|  |  |  | @ Cl=0.6, Cd= | 0.049981
alpha (deg) | Cl | Cd | Cm | Cl/Cd
-15 | -0.4421 | 0.16201 | -0.0053 | -2.7288
-14.5 | -0.4463 | 0.15486 | -0.0114 | -2.882
-14 | -0.422 | 0.14821 | -0.0135 | -2.8473
-13.5 | -0.4135 | 0.14015 | -0.0177 | -2.9504
-13 | -0.416 | 0.1339 | -0.0233 | -3.1068
-12.5 | -0.3822 | 0.12591 | -0.0243 | -3.0355
-12 | -0.3985 | 0.11774 | -0.0316 | -3.3846
-11.5 | -0.3601 | 0.11131 | -0.0326 | -3.2351
-11 | -0.3554 | 0.1035 | -0.0377 | -3.4338
-10.5 | -0.6106 | 0.06369 | -0.0692 | -9.5871
-10 | -0.6428 | 0.05025 | -0.0749 | -12.792
-9.5 | -0.6173 | 0.0448 | -0.0751 | -13.779
-9 | -0.5799 | 0.03917 | -0.0753 | -14.8047
-8.5 | -0.5397 | 0.03559 | -0.0741 | -15.1644
-8 | -0.4981 | 0.03286 | -0.0723 | -15.1582
-7.5 | -0.4546 | 0.03059 | -0.0704 | -14.8611
-7 | -0.4054 | 0.02852 | -0.0693 | -14.2146
-6.5 | -0.3594 | 0.0269 | -0.0677 | -13.3606
-6 | -0.3192 | 0.02539 | -0.0651 | -12.5719
-5.5 | -0.2925 | 0.02355 | -0.0606 | -12.4204
-5 | -0.2847 | 0.02207 | -0.0532 | -12.8999
-4.5 | -0.2458 | 0.02348 | -0.0488 | -10.4685
-4 | -0.2027 | 0.02503 | -0.0444 | -8.0983
-3.5 | -0.1515 | 0.02621 | -0.0401 | -5.7802
-2.5 | -0.0762 | 0.02878 | -0.0314 | -2.6477
-2 | -0.022 | 0.02913 | -0.0281 | -0.75524
-1.5 | 0.0078 | 0.02971 | -0.0258 | 0.26254
-1 | 0.039 | 0.03028 | -0.0233 | 1.288
0 | 0.1172 | 0.03104 | -0.0195 | 3.7758
1 | 0.2041 | 0.03176 | -0.0166 | 6.4263
1.5 | 0.2314 | 0.03351 | -0.0153 | 6.9054
2.5 | 0.359 | 0.03678 | -0.0246 | 9.7607
3 | 0.475 | 0.0362 | -0.0339 | 13.1215
4 | 0.5478 | 0.04063 | -0.0392 | 13.4826
4.5 | 0.5942 | 0.03933 | -0.036 | 15.1081
5.5 | 0.5543 | 0.04816 | -0.0271 | 11.5096
6 | 0.5931 | 0.04999 | -0.0266 | 11.8644
6.5 | 0.6559 | 0.04991 | -0.0265 | 13.1417

## 13. Re 100k Mach 0.25 (1)
BIGFOIL.COM POLAR EXPORT
NACA63-417 a=0.2
NACA63-417 a=0.2 |  |  |  | Cl Max: | 1.447 | at alpha= | 12 | deg
JavaFoil+Calcfoil stall+Eppler ext transition |  |  |  | L/D Max: | 42.476 | at alpha= | 7 | deg
Re: | 100000 |  |  | Cd Min: | 0.01441 | at alpha= | -1.5 | deg
Mach: | 0.25 |  |  | Cl=0 at alpha= | -2.1667 | deg
|  |  |  | @ Cl=0.1, Cd= | 0.014417
|  |  |  | @ Cl=0.4, Cd= | 0.01648
|  |  |  | @ Cl=0.6, Cd= | 0.018057
alpha (deg) | Cl | Cd | Cm | Cl/Cd
-17 | -0.544 | 0.2313 | -0.005 | -2.354
-16.5 | -0.591 | 0.2073 | -0.005 | -2.851
-16 | -0.633 | 0.18637 | -0.005 | -3.398
-15.5 | -0.671 | 0.17152 | -0.005 | -3.912
-15 | -0.704 | 0.15505 | -0.005 | -4.539
-14.5 | -0.731 | 0.1488 | -0.005 | -4.911
-14 | -0.752 | 0.1368 | -0.005 | -5.499
-13.5 | -0.768 | 0.12114 | -0.006 | -6.337
-13 | -0.777 | 0.11108 | -0.006 | -6.994
-12.5 | -0.78 | 0.1026 | -0.006 | -7.6
-12 | -0.782 | 0.09925 | -0.01 | -7.874
-11.5 | -0.767 | 0.09087 | -0.006 | -8.443
-11 | -0.758 | 0.08466 | -0.011 | -8.957
-10.5 | -0.74 | 0.07805 | -0.012 | -9.475
-10 | -0.716 | 0.07219 | -0.013 | -9.92
-9.5 | -0.687 | 0.0674 | -0.014 | -10.195
-9 | -0.656 | 0.06211 | -0.015 | -10.562
-8.5 | -0.61 | 0.06304 | -0.012 | -9.67
-8 | -0.568 | 0.05868 | -0.012 | -9.677
-7.5 | -0.524 | 0.05493 | -0.012 | -9.544
-7 | -0.479 | 0.05184 | -0.013 | -9.241
-6.5 | -0.433 | 0.04867 | -0.013 | -8.898
-6 | -0.386 | 0.04565 | -0.014 | -8.454
-5.5 | -0.408 | 0.01873 | -0.028 | -21.794
-5 | -0.35 | 0.01799 | -0.028 | -19.465
-4.5 | -0.291 | 0.01674 | -0.029 | -17.368
-4 | -0.232 | 0.01703 | -0.03 | -13.636
-3.5 | -0.166 | 0.01519 | -0.029 | -10.904
-3 | -0.104 | 0.01494 | -0.03 | -6.98
-2.5 | -0.042 | 0.01475 | -0.031 | -2.86
-2 | 0.021 | 0.01451 | -0.032 | 1.456
-1.5 | 0.085 | 0.01441 | -0.032 | 5.898
-1 | 0.149 | 0.01444 | -0.032 | 10.307
-0.5 | 0.213 | 0.01454 | -0.033 | 14.62
0 | 0.265 | 0.0158 | -0.033 | 16.752
0.5 | 0.324 | 0.01603 | -0.034 | 20.219
1 | 0.384 | 0.01638 | -0.034 | 23.417
1.5 | 0.443 | 0.01675 | -0.035 | 26.453
2 | 0.502 | 0.01715 | -0.035 | 29.279
2.5 | 0.561 | 0.01768 | -0.036 | 31.707
3 | 0.619 | 0.01824 | -0.036 | 33.939
3.5 | 0.677 | 0.01883 | -0.037 | 35.966
4 | 0.735 | 0.01951 | -0.037 | 37.664
4.5 | 0.792 | 0.02022 | -0.038 | 39.172
5 | 0.849 | 0.02108 | -0.038 | 40.255
5.5 | 0.905 | 0.02191 | -0.039 | 41.326
6 | 0.961 | 0.0229 | -0.039 | 41.948
6.5 | 1.015 | 0.02406 | -0.04 | 42.171
7 | 1.068 | 0.02515 | -0.04 | 42.476
7.5 | 1.12 | 0.02643 | -0.041 | 42.39
8 | 1.172 | 0.02775 | -0.042 | 42.252
8.5 | 1.224 | 0.02936 | -0.042 | 41.686
9 | 1.269 | 0.03132 | -0.043 | 40.509
9.5 | 1.311 | 0.03819 | -0.043 | 34.342
10 | 1.349 | 0.04062 | -0.044 | 33.204
10.5 | 1.383 | 0.04333 | -0.044 | 31.904
11 | 1.412 | 0.04627 | -0.044 | 30.523
11.5 | 1.435 | 0.04985 | -0.045 | 28.783
12 | 1.447 | 0.05372 | -0.045 | 26.934
12.5 | 1.29 | 0.09637 | -0.025 | 13.384
13 | 1.294 | 0.10347 | -0.023 | 12.504
13.5 | 1.295 | 0.11124 | -0.023 | 11.638
14 | 1.289 | 0.11959 | -0.022 | 10.775
14.5 | 1.276 | 0.12826 | -0.021 | 9.948
15 | 1.252 | 0.13762 | -0.021 | 9.1
15.5 | 1.222 | 0.14953 | -0.021 | 8.171
16 | 1.184 | 0.16227 | -0.02 | 7.295
16.5 | 1.139 | 0.17367 | -0.019 | 6.557
17 | 1.087 | 0.1902 | -0.02 | 5.718

## 14. Re 100k Mach 0.25 (2)
BIGFOIL.COM POLAR EXPORT
NACA63-417 a=0.2
NACA63-417 a=0.2 |  |  |  | Cl Max: | 0.7049 | at alpha= | 8 | deg
XFOIL ncrit=9 |  |  |  | L/D Max: | 14.4424 | at alpha= | 3.5 | deg
Re: | 100000 |  |  | Cd Min: | 0.23309 | at alpha= | -20 | deg
Mach: | 0.25 |  |  | Cl=0 at alpha= | -1.4051 | deg
|  |  |  | @ Cl=0.1, Cd= | 0.033107
|  |  |  | @ Cl=0.4, Cd= | 0.038272
|  |  |  | @ Cl=0.6, Cd= | 0.053436
alpha (deg) | Cl | Cd | Cm | Cl/Cd
-20 | -0.6106 | 0.23309 | 0.0371 | -2.6196
-19.5 | -0.5914 | 0.2269 | 0.0326 | -2.6064
-19 | -0.5868 | 0.22288 | 0.0252 | -2.6328
-18.5 | -0.5539 | 0.21324 | 0.0239 | -2.5975
-18 | -0.541 | 0.20773 | 0.0183 | -2.6043
-17.5 | -0.5249 | 0.20001 | 0.0137 | -2.6244
-17 | -0.5001 | 0.19294 | 0.0109 | -2.592
-16.5 | -0.5003 | 0.18733 | 0.0038 | -2.6707
-16 | -0.4659 | 0.17882 | 0.0026 | -2.6054
-15.5 | -0.4687 | 0.17283 | -0.0043 | -2.7119
-15 | -0.4376 | 0.16501 | -0.006 | -2.652
-14.5 | -0.4281 | 0.15734 | -0.0107 | -2.7209
-14 | -0.424 | 0.15194 | -0.0158 | -2.7906
-13.5 | -0.3948 | 0.14284 | -0.0179 | -2.7639
-13 | -0.419 | 0.1376 | -0.0266 | -3.0451
-12.5 | -0.3632 | 0.12864 | -0.0255 | -2.8234
-12 | -0.3701 | 0.12079 | -0.0323 | -3.064
-11.5 | -0.3428 | 0.11402 | -0.0352 | -3.0065
-11 | -0.3289 | 0.10663 | -0.0395 | -3.0845
-10.5 | -0.5071 | 0.06991 | -0.0703 | -7.2536
-10 | -0.545 | 0.05567 | -0.0844 | -9.7898
-9.5 | -0.5704 | 0.04765 | -0.0851 | -11.9706
-9 | -0.554 | 0.04279 | -0.0833 | -12.947
-8.5 | -0.5328 | 0.03866 | -0.08 | -13.7817
-8 | -0.5032 | 0.0354 | -0.0768 | -14.2147
-7.5 | -0.4665 | 0.03294 | -0.0738 | -14.1621
-7 | -0.4176 | 0.03022 | -0.0723 | -13.8187
-6.5 | -0.3695 | 0.02835 | -0.0706 | -13.0335
-6 | -0.3244 | 0.02679 | -0.0685 | -12.109
-5.5 | -0.2906 | 0.02545 | -0.065 | -11.4185
-5 | -0.2808 | 0.02312 | -0.0588 | -12.1453
-4.5 | -0.2511 | 0.02352 | -0.0516 | -10.676
-4 | -0.2108 | 0.02513 | -0.0469 | -8.3884
-3.5 | -0.1676 | 0.02704 | -0.0419 | -6.1982
-3 | -0.1201 | 0.02808 | -0.0379 | -4.2771
-2.5 | -0.078 | 0.02931 | -0.033 | -2.6612
-2 | -0.0455 | 0.0307 | -0.0278 | -1.4821
-1.5 | -0.0086 | 0.03099 | -0.0254 | -0.27751
-1 | 0.0367 | 0.03106 | -0.0237 | 1.1816
-0.5 | 0.0567 | 0.03211 | -0.0202 | 1.7658
0 | 0.0801 | 0.03317 | -0.0167 | 2.4148
0.5 | 0.1402 | 0.03298 | -0.0163 | 4.2511
1 | 0.1498 | 0.03473 | -0.0121 | 4.3133
2 | 0.2489 | 0.03697 | -0.0134 | 6.7325
2.5 | 0.3279 | 0.03818 | -0.0194 | 8.5883
3.5 | 0.5556 | 0.03847 | -0.0389 | 14.4424
4 | 0.5766 | 0.04168 | -0.0409 | 13.834
5.5 | 0.5616 | 0.0491 | -0.0258 | 11.4379
6 | 0.5868 | 0.05193 | -0.0249 | 11.2998
6.5 | 0.6124 | 0.05485 | -0.0239 | 11.165
7 | 0.6412 | 0.05755 | -0.0231 | 11.1416
7.5 | 0.6718 | 0.06011 | -0.0222 | 11.1762
8 | 0.7049 | 0.06242 | -0.0213 | 11.2929

## 15. Re 100k Mach 0.50 (1)
BIGFOIL.COM POLAR EXPORT
NACA63-417 a=0.2
NACA63-417 a=0.2 |  |  |  | Cl Max: | 1.349 | at alpha= | 9.5 | deg
JavaFoil+Calcfoil stall+Eppler ext transition |  |  |  | L/D Max: | 38.148 | at alpha= | 6 | deg
Re: | 100000 |  |  | Cd Min: | 0.01533 | at alpha= | -1 | deg
Mach: | 0.5 |  |  | Cl=0 at alpha= | -2.1667 | deg
|  |  |  | @ Cl=0.1, Cd= | 0.015862
|  |  |  | @ Cl=0.4, Cd= | 0.018215
|  |  |  | @ Cl=0.6, Cd= | 0.01998
alpha (deg) | Cl | Cd | Cm | Cl/Cd
-20 | -1.01 | 0.36686 | -0.009 | -2.753
-19.5 | -0.98 | 0.35592 | -0.009 | -2.753
-19 | -0.952 | 0.34715 | -0.009 | -2.742
-18.5 | -0.924 | 0.34012 | -0.009 | -2.718
-18 | -0.897 | 0.32451 | -0.01 | -2.764
-17.5 | -0.869 | 0.32943 | -0.01 | -2.638
-17 | -0.839 | 0.30489 | -0.01 | -2.753
-16.5 | -0.811 | 0.29256 | -0.01 | -2.773
-16 | -0.784 | 0.27885 | -0.01 | -2.81
-15.5 | -0.756 | 0.28264 | -0.01 | -2.674
-15 | -0.728 | 0.26266 | -0.011 | -2.771
-14.5 | -0.698 | 0.25937 | -0.01 | -2.691
-14 | -0.67 | 0.24038 | -0.01 | -2.788
-13.5 | -0.642 | 0.24583 | -0.011 | -2.612
-13 | -0.614 | 0.24228 | -0.011 | -2.535
-12.5 | -0.586 | 0.2294 | -0.011 | -2.555
-12 | -0.557 | 0.2192 | -0.01 | -2.54
-11.5 | -0.529 | 0.21311 | -0.011 | -2.48
-11 | -0.5 | 0.21012 | -0.011 | -2.382
-10.5 | -0.472 | 0.20727 | -0.011 | -2.279
-10 | -0.443 | 0.17367 | -0.01 | -2.553
-9.5 | -0.414 | 0.12473 | -0.008 | -3.323
-9 | -0.386 | 0.11664 | -0.008 | -3.312
-8.5 | -0.586 | 0.07065 | -0.008 | -8.289
-8 | -0.581 | 0.06698 | -0.014 | -8.681
-7.5 | -0.551 | 0.06317 | -0.013 | -8.726
-7 | -0.514 | 0.05815 | -0.013 | -8.834
-6.5 | -0.47 | 0.05337 | -0.014 | -8.804
-6 | -0.422 | 0.04956 | -0.014 | -8.517
-5.5 | -0.372 | 0.04641 | -0.015 | -8.005
-5 | -0.319 | 0.04333 | -0.016 | -7.366
-4.5 | -0.318 | 0.01991 | -0.031 | -15.976
-4 | -0.252 | 0.01923 | -0.032 | -13.104
-3.5 | -0.185 | 0.0186 | -0.032 | -9.934
-3 | -0.114 | 0.0166 | -0.032 | -6.879
-2.5 | -0.046 | 0.01627 | -0.033 | -2.831
-2 | 0.023 | 0.01605 | -0.034 | 1.435
-1.5 | 0.093 | 0.01592 | -0.035 | 5.855
-1 | 0.164 | 0.01533 | -0.035 | 10.705
-0.5 | 0.238 | 0.01573 | -0.036 | 15.107
0 | 0.293 | 0.01764 | -0.037 | 16.599
0.5 | 0.358 | 0.01796 | -0.037 | 19.93
1 | 0.424 | 0.01836 | -0.038 | 23.092
1.5 | 0.489 | 0.0189 | -0.039 | 25.897
2 | 0.554 | 0.01952 | -0.039 | 28.387
2.5 | 0.619 | 0.02017 | -0.04 | 30.679
3 | 0.683 | 0.0209 | -0.04 | 32.699
3.5 | 0.747 | 0.02177 | -0.041 | 34.309
4 | 0.81 | 0.02273 | -0.041 | 35.654
4.5 | 0.873 | 0.02381 | -0.042 | 36.661
5 | 0.935 | 0.0251 | -0.042 | 37.264
5.5 | 0.997 | 0.02628 | -0.043 | 37.92
6 | 1.057 | 0.02772 | -0.043 | 38.148
6.5 | 1.115 | 0.02933 | -0.044 | 38.022
7 | 1.172 | 0.03109 | -0.045 | 37.691
7.5 | 1.226 | 0.03331 | -0.045 | 36.804
8 | 1.272 | 0.03592 | -0.046 | 35.413
8.5 | 1.313 | 0.04501 | -0.046 | 29.176
9 | 1.339 | 0.04898 | -0.047 | 27.343
9.5 | 1.349 | 0.05366 | -0.047 | 25.138
10 | 1.176 | 0.08211 | -0.024 | 14.322
10.5 | 1.121 | 0.09501 | -0.022 | 11.803
11 | 0.733 | 0.1647 | -0.017 | 4.449
11.5 | 0.761 | 0.19242 | -0.02 | 3.953
12 | 0.788 | 0.19052 | -0.021 | 4.134
12.5 | 0.816 | 0.21941 | -0.024 | 3.718
13 | 0.843 | 0.22808 | -0.024 | 3.695
13.5 | 0.871 | 0.24088 | -0.026 | 3.614
14 | 0.898 | 0.25281 | -0.027 | 3.552
14.5 | 0.925 | 0.26009 | -0.028 | 3.557

## 16. Re 100k Mach 0.50 (2)
BIGFOIL.COM POLAR EXPORT
NACA63-417 a=0.2
NACA63-417 a=0.2 |  |  |  | Cl Max: | 0.9672 | at alpha= | 20 | deg
XFOIL ncrit=9 |  |  |  | L/D Max: | 7.8666 | at alpha= | 9 | deg
Re: | 100000 |  |  | Cd Min: | 0.27298 | at alpha= | 20 | deg
Mach: | 0.5 |  |  | Cl=0 at alpha= | 0.2883 | deg
|  |  |  | @ Cl=0.1, Cd= | 0.043541
|  |  |  | @ Cl=0.4, Cd= | 0.058458
|  |  |  | @ Cl=0.6, Cd= | 0.080103
alpha (deg) | Cl | Cd | Cm | Cl/Cd
-20 | -0.651 | 0.25564 | 0.0445 | -2.5465
-19.5 | -0.6318 | 0.2487 | 0.0377 | -2.5404
-19 | -0.6005 | 0.23877 | 0.0343 | -2.515
-18.5 | -0.5814 | 0.23255 | 0.0276 | -2.5001
-18 | -0.5605 | 0.22436 | 0.0217 | -2.4982
-17.5 | -0.5288 | 0.21501 | 0.0182 | -2.4594
-17 | -0.5293 | 0.21387 | 0.0089 | -2.4749
-16.5 | -0.4824 | 0.19913 | 0.0077 | -2.4225
-16 | -0.4781 | 0.19575 | -0.0006 | -2.4424
-15.5 | -0.436 | 0.18339 | -0.0028 | -2.3774
-15 | -0.4471 | 0.18201 | -0.0122 | -2.4565
-14.5 | -0.3898 | 0.16776 | -0.0133 | -2.3236
-14 | -0.3771 | 0.16055 | -0.0201 | -2.3488
-13.5 | -0.2449 | 0.14049 | -0.0454 | -1.7432
-13 | -0.1787 | 0.12953 | -0.0515 | -1.3796
-12.5 | -0.1634 | 0.12294 | -0.0583 | -1.3291
-12 | -0.1724 | 0.11874 | -0.0639 | -1.4519
-11.5 | -0.1263 | 0.11064 | -0.0648 | -1.1415
-11 | -0.1487 | 0.10521 | -0.0684 | -1.4134
-10.5 | -0.2329 | 0.09788 | -0.0732 | -2.3794
-9.5 | -0.3013 | 0.06761 | -0.0982 | -4.4564
-9 | -0.3369 | 0.05825 | -0.1035 | -5.7837
-8.5 | -0.3801 | 0.05116 | -0.1049 | -7.4296
-8 | -0.4179 | 0.04665 | -0.1007 | -8.9582
-7.5 | -0.4389 | 0.04305 | -0.0947 | -10.1951
-7 | -0.429 | 0.03926 | -0.0901 | -10.9272
-6.5 | -0.401 | 0.03623 | -0.0861 | -11.0682
-6 | -0.3659 | 0.0339 | -0.082 | -10.7935
-5.5 | -0.3112 | 0.03151 | -0.0794 | -9.8762
-5 | -0.264 | 0.02979 | -0.0759 | -8.862
-4.5 | -0.2424 | 0.02885 | -0.07 | -8.4021
-4 | -0.2499 | 0.0272 | -0.0611 | -9.1875
-3.5 | -0.2209 | 0.02869 | -0.0518 | -7.6995
-3 | -0.1724 | 0.03112 | -0.0443 | -5.5398
-2.5 | -0.1473 | 0.03331 | -0.0369 | -4.4221
-2 | -0.1195 | 0.0351 | -0.0299 | -3.4046
-1.5 | -0.0655 | 0.03628 | -0.024 | -1.8054
-1 | -0.0594 | 0.03766 | -0.017 | -1.5773
-0.5 | -0.059 | 0.03871 | -0.0104 | -1.5242
0 | -0.0271 | 0.03951 | -0.0073 | -0.6859
0.5 | 0.0199 | 0.04004 | -0.0056 | 0.497
1 | 0.0292 | 0.04165 | -0.0011 | 0.70108
1.5 | 0.0567 | 0.04304 | 0.0017 | 1.3174
2 | 0.1207 | 0.04378 | 0.0015 | 2.757
2.5 | 0.1726 | 0.04558 | -0.0002 | 3.7867
3 | 0.2433 | 0.04828 | -0.0068 | 5.0394
3.5 | 0.3328 | 0.05145 | -0.0172 | 6.4684
4 | 0.3604 | 0.05355 | -0.0184 | 6.7302
4.5 | 0.3714 | 0.05581 | -0.0164 | 6.6547
5 | 0.4037 | 0.0588 | -0.0169 | 6.8656
5.5 | 0.439 | 0.06186 | -0.0173 | 7.0967
6 | 0.4722 | 0.06524 | -0.0176 | 7.2379
6.5 | 0.5047 | 0.06872 | -0.0177 | 7.3443
7 | 0.5357 | 0.07235 | -0.0178 | 7.4043
7.5 | 0.5655 | 0.07609 | -0.0178 | 7.432
8 | 0.5965 | 0.07978 | -0.0178 | 7.4768
8.5 | 0.6321 | 0.08307 | -0.0175 | 7.6092
9 | 0.6744 | 0.08573 | -0.0169 | 7.8666
9.5 | 0.6933 | 0.09042 | -0.0171 | 7.6676
10 | 0.7131 | 0.09514 | -0.0174 | 7.4953
10.5 | 0.761 | 0.0968 | -0.0159 | 7.8616
11 | 0.7586 | 0.10451 | -0.0181 | 7.2586
11.5 | 0.7933 | 0.10764 | -0.0175 | 7.3699
12 | 0.8006 | 0.11471 | -0.0195 | 6.9793
12.5 | 0.8357 | 0.11734 | -0.0187 | 7.122
13 | 0.8316 | 0.12671 | -0.0226 | 6.563
13.5 | 0.8708 | 0.12828 | -0.0214 | 6.7883
14 | 0.8512 | 0.14196 | -0.0287 | 5.9961
14.5 | 0.8492 | 0.15293 | -0.0343 | 5.5529
15 | 0.8511 | 0.16386 | -0.0401 | 5.1941
15.5 | 0.864 | 0.17275 | -0.0445 | 5.0014
16 | 0.858 | 0.18696 | -0.0531 | 4.5892
16.5 | 0.8796 | 0.1948 | -0.0566 | 4.5154
17 | 0.8806 | 0.20818 | -0.065 | 4.23
17.5 | 0.8911 | 0.21952 | -0.0718 | 4.0593
18 | 0.9086 | 0.23001 | -0.0773 | 3.9503
18.5 | 0.9141 | 0.24734 | -0.0871 | 3.6957
19 | 0.9294 | 0.25534 | -0.0933 | 3.6399
19.5 | 0.9651 | 0.26753 | -0.0952 | 3.6074
20 | 0.9672 | 0.27298 | -0.1043 | 3.5431

## 17. Re 250k Mach 0.00 (1)
BIGFOIL.COM POLAR EXPORT
NACA63-417 a=0.2
NACA63-417 a=0.2 |  |  |  | Cl Max: | 1.531 | at alpha= | 14.5 | deg
JavaFoil+Calcfoil stall+Eppler ext transition |  |  |  | L/D Max: | 67.43 | at alpha= | 7 | deg
Re: | 250000 |  |  | Cd Min: | 0.00982 | at alpha= | 0.5 | deg
Mach: | 0 |  |  | Cl=0 at alpha= | -2.1639 | deg
|  |  |  | @ Cl=0.1, Cd= | 0.010056
|  |  |  | @ Cl=0.4, Cd= | 0.01074
|  |  |  | @ Cl=0.6, Cd= | 0.01157
alpha (deg) | Cl | Cd | Cm | Cl/Cd
-20 | -0.766 | 0.21168 | -0.006 | -3.619
-19.5 | -0.78 | 0.19355 | -0.004 | -4.031
-19 | -0.801 | 0.19035 | -0.007 | -4.209
-18.5 | -0.817 | 0.18124 | -0.007 | -4.508
-18 | -0.827 | 0.16444 | -0.004 | -5.03
-17.5 | -0.84 | 0.1596 | -0.004 | -5.263
-17 | -0.851 | 0.14938 | -0.005 | -5.697
-16.5 | -0.866 | 0.14255 | -0.008 | -6.072
-16 | -0.873 | 0.1358 | -0.008 | -6.426
-15.5 | -0.877 | 0.12872 | -0.009 | -6.813
-15 | -0.878 | 0.12103 | -0.009 | -7.256
-14.5 | -0.877 | 0.11361 | -0.009 | -7.718
-14 | -0.872 | 0.10663 | -0.01 | -8.182
-13.5 | -0.865 | 0.09959 | -0.01 | -8.688
-13 | -0.854 | 0.09304 | -0.011 | -9.184
-12.5 | -0.841 | 0.08699 | -0.011 | -9.67
-12 | -0.825 | 0.08081 | -0.012 | -10.207
-11.5 | -0.807 | 0.07392 | -0.013 | -10.912
-11 | -0.795 | 0.06226 | -0.015 | -12.775
-10.5 | -0.831 | 0.03479 | -0.019 | -23.873
-10 | -0.709 | 0.06577 | -0.011 | -10.778
-9.5 | -0.795 | 0.02259 | -0.022 | -35.206
-9 | -0.638 | 0.05865 | -0.012 | -10.875
-8.5 | -0.599 | 0.05508 | -0.012 | -10.876
-8 | -0.558 | 0.05116 | -0.013 | -10.917
-7.5 | -0.619 | 0.01658 | -0.025 | -37.337
-7 | -0.568 | 0.01582 | -0.025 | -35.877
-6.5 | -0.514 | 0.01527 | -0.026 | -33.666
-6 | -0.459 | 0.01415 | -0.027 | -32.481
-5.5 | -0.405 | 0.0138 | -0.028 | -29.393
-5 | -0.346 | 0.01345 | -0.028 | -25.714
-4.5 | -0.286 | 0.01307 | -0.029 | -21.857
-4 | -0.225 | 0.01277 | -0.029 | -17.619
-3.5 | -0.164 | 0.01004 | -0.03 | -16.34
-3 | -0.103 | 0.01004 | -0.03 | -10.23
-2.5 | -0.041 | 0.00997 | -0.031 | -4.13
-2 | 0.02 | 0.00996 | -0.032 | 2.054
-1.5 | 0.082 | 0.01003 | -0.032 | 8.203
-1 | 0.144 | 0.01012 | -0.033 | 14.233
-0.5 | 0.206 | 0.01018 | -0.033 | 20.213
0 | 0.268 | 0.01034 | -0.034 | 25.897
0.5 | 0.325 | 0.00982 | -0.034 | 33.088
1 | 0.384 | 0.01068 | -0.035 | 35.976
1.5 | 0.443 | 0.0109 | -0.035 | 40.664
2 | 0.502 | 0.01114 | -0.036 | 45.069
2.5 | 0.56 | 0.01136 | -0.036 | 49.345
3 | 0.619 | 0.01167 | -0.037 | 52.997
3.5 | 0.676 | 0.01199 | -0.037 | 56.4
4 | 0.734 | 0.01237 | -0.038 | 59.287
4.5 | 0.791 | 0.0128 | -0.038 | 61.765
5 | 0.847 | 0.01327 | -0.039 | 63.816
5.5 | 0.903 | 0.0138 | -0.039 | 65.406
6 | 0.958 | 0.01439 | -0.04 | 66.571
6.5 | 1.012 | 0.01507 | -0.04 | 67.151
7 | 1.064 | 0.01579 | -0.041 | 67.43
7.5 | 1.116 | 0.01665 | -0.041 | 67.036
8 | 1.166 | 0.01767 | -0.041 | 66.012
8.5 | 1.215 | 0.01903 | -0.042 | 63.846
9 | 1.261 | 0.02055 | -0.042 | 61.366
9.5 | 1.294 | 0.02866 | -0.042 | 45.152
10 | 1.335 | 0.0304 | -0.043 | 43.907
10.5 | 1.372 | 0.03237 | -0.043 | 42.404
11 | 1.408 | 0.03443 | -0.044 | 40.884
11.5 | 1.439 | 0.03661 | -0.044 | 39.302
12 | 1.465 | 0.03881 | -0.044 | 37.756
12.5 | 1.488 | 0.04141 | -0.045 | 35.92
13 | 1.506 | 0.04415 | -0.045 | 34.102
13.5 | 1.519 | 0.04726 | -0.045 | 32.145
14 | 1.528 | 0.05083 | -0.046 | 30.069
14.5 | 1.531 | 0.05483 | -0.046 | 27.93
15 | 1.527 | 0.05919 | -0.046 | 25.793
15.5 | 1.516 | 0.06426 | -0.046 | 23.594
16 | 1.496 | 0.07145 | -0.046 | 20.939
16.5 | 1.392 | 0.11073 | -0.039 | 12.568
17 | 1.325 | 0.14015 | -0.03 | 9.452
17.5 | 1.302 | 0.15049 | -0.028 | 8.653
18 | 1.279 | 0.15858 | -0.027 | 8.064
18.5 | 1.256 | 0.1678 | -0.027 | 7.487
19 | 1.231 | 0.17777 | -0.027 | 6.926
19.5 | 1.202 | 0.18811 | -0.026 | 6.392

## 18. Re 250k Mach 0.00 (2)
BIGFOIL.COM POLAR EXPORT
NACA63-417 a=0.2
NACA63-417 a=0.2 |  |  |  | Cl Max: | 1.2765 | at alpha= | 20 | deg
XFOIL ncrit=9 |  |  |  | L/D Max: | 77.0368 | at alpha= | 9 | deg
Re: | 250000 |  |  | Cd Min: | 0.1687 | at alpha= | -16 | deg
Mach: | 0 |  |  | Cl=0 at alpha= | -2.1416 | deg
|  |  |  | @ Cl=0.1, Cd= | 0.012745
|  |  |  | @ Cl=0.4, Cd= | 0.013054
|  |  |  | @ Cl=0.6, Cd= | 0.013446
alpha (deg) | Cl | Cd | Cm | Cl/Cd
-16 | -0.4865 | 0.1687 | 0.0026 | -2.8838
-15.5 | -0.4942 | 0.15723 | -0.0054 | -3.1432
-15 | -0.4656 | 0.15266 | -0.0064 | -3.0499
-14.5 | -0.4668 | 0.14247 | -0.0127 | -3.2765
-14 | -0.4798 | 0.13166 | -0.0222 | -3.6442
-13.5 | -0.631 | 0.08118 | -0.0509 | -7.7729
-13 | -0.6815 | 0.06674 | -0.0601 | -10.2113
-12.5 | -0.7313 | 0.05531 | -0.0668 | -13.2218
-12 | -0.7698 | 0.04818 | -0.0667 | -15.9776
-11.5 | -0.7989 | 0.04378 | -0.0598 | -18.2481
-11 | -0.802 | 0.03925 | -0.0548 | -20.4331
-10.5 | -0.7833 | 0.03495 | -0.0516 | -22.412
-10 | -0.7539 | 0.03207 | -0.0489 | -23.508
-9.5 | -0.7103 | 0.0279 | -0.0483 | -25.4588
-9 | -0.6642 | 0.02565 | -0.0474 | -25.8947
-8.5 | -0.6172 | 0.02378 | -0.0463 | -25.9546
-8 | -0.5691 | 0.02221 | -0.0453 | -25.6236
-7.5 | -0.5219 | 0.02037 | -0.0444 | -25.621
-7 | -0.476 | 0.01918 | -0.0431 | -24.8175
-6.5 | -0.432 | 0.01783 | -0.0415 | -24.2288
-6 | -0.386 | 0.01678 | -0.0404 | -23.0036
-5.5 | -0.3403 | 0.01573 | -0.0391 | -21.6338
-5 | -0.2968 | 0.0142 | -0.038 | -20.9014
-4.5 | -0.2591 | 0.01227 | -0.0363 | -21.1165
-4 | -0.2064 | 0.01208 | -0.0356 | -17.0861
-3.5 | -0.151 | 0.01215 | -0.0353 | -12.428
-3 | -0.0958 | 0.01226 | -0.0347 | -7.814
-2.5 | -0.04 | 0.01242 | -0.0345 | -3.2206
-2 | 0.0158 | 0.01256 | -0.0341 | 1.258
-1.5 | 0.0713 | 0.01274 | -0.0336 | 5.5965
-1 | 0.1283 | 0.01275 | -0.0339 | 10.0627
-0.5 | 0.1855 | 0.01275 | -0.0342 | 14.549
0 | 0.2424 | 0.01282 | -0.0345 | 18.908
0.5 | 0.2991 | 0.01286 | -0.0347 | 23.2582
2 | 0.466 | 0.01318 | -0.0348 | 35.3566
2.5 | 0.5217 | 0.01325 | -0.0346 | 39.3736
3 | 0.5748 | 0.0134 | -0.0343 | 42.8955
3.5 | 0.6292 | 0.0135 | -0.0339 | 46.6074
4 | 0.6801 | 0.01363 | -0.0331 | 49.8973
4.5 | 0.7309 | 0.01378 | -0.0321 | 53.0406
5 | 0.7795 | 0.01384 | -0.0305 | 56.3223
5.5 | 0.83 | 0.01401 | -0.0296 | 59.2434
6 | 0.8981 | 0.01416 | -0.0322 | 63.4251
6.5 | 0.9793 | 0.0143 | -0.0379 | 68.4825
7 | 1.0438 | 0.01438 | -0.0408 | 72.5869
7.5 | 1.0848 | 0.0146 | -0.039 | 74.3014
8 | 1.1329 | 0.01492 | -0.0384 | 75.9316
8.5 | 1.1755 | 0.01529 | -0.037 | 76.8803
9 | 1.2141 | 0.01576 | -0.0349 | 77.0368
9.5 | 1.2465 | 0.01653 | -0.0321 | 75.4083
10 | 1.2643 | 0.01764 | -0.0273 | 71.6723
10.5 | 1.2714 | 0.01946 | -0.0222 | 65.334
11 | 1.2733 | 0.02213 | -0.0178 | 57.5373
11.5 | 1.2698 | 0.02568 | -0.0141 | 49.447
12 | 1.2594 | 0.03024 | -0.011 | 41.6468
12.5 | 1.245 | 0.03564 | -0.0087 | 34.9327
13 | 1.2302 | 0.04162 | -0.0073 | 29.5579
13.5 | 1.217 | 0.04807 | -0.0067 | 25.3172
14 | 1.2071 | 0.05465 | -0.0067 | 22.0878
14.5 | 1.1983 | 0.06151 | -0.0072 | 19.4814
15 | 1.1957 | 0.06794 | -0.008 | 17.5994
15.5 | 1.1961 | 0.07416 | -0.009 | 16.1286
16 | 1.1972 | 0.08032 | -0.0101 | 14.9054
16.5 | 1.2058 | 0.08588 | -0.0113 | 14.0405
17 | 1.216 | 0.09077 | -0.0121 | 13.3965
17.5 | 1.2247 | 0.09654 | -0.0138 | 12.6859
18 | 1.2363 | 0.10165 | -0.0152 | 12.1623
18.5 | 1.2506 | 0.10619 | -0.0161 | 11.777
19 | 1.2554 | 0.11274 | -0.0187 | 11.1354
19.5 | 1.2659 | 0.1182 | -0.0209 | 10.7098
20 | 1.2765 | 0.12344 | -0.0226 | 10.3411

## 19. Re 250k Mach 0.10 (1)
BIGFOIL.COM POLAR EXPORT
NACA63-417 a=0.2
NACA63-417 a=0.2 |  |  |  | Cl Max: | 1.522 | at alpha= | 14 | deg
JavaFoil+Calcfoil stall+Eppler ext transition |  |  |  | L/D Max: | 67.057 | at alpha= | 7 | deg
Re: | 250000 |  |  | Cd Min: | 0.00998 | at alpha= | -2 | deg
Mach: | 0.1 |  |  | Cl=0 at alpha= | -2.1694 | deg
|  |  |  | @ Cl=0.1, Cd= | 0.010082
|  |  |  | @ Cl=0.4, Cd= | 0.010782
|  |  |  | @ Cl=0.6, Cd= | 0.011624
alpha (deg) | Cl | Cd | Cm | Cl/Cd
-19.5 | -0.736 | 0.20197 | -0.006 | -3.642
-19 | -0.756 | 0.19488 | -0.007 | -3.88
-18.5 | -0.772 | 0.17671 | -0.004 | -4.367
-18 | -0.794 | 0.17209 | -0.007 | -4.612
-17.5 | -0.806 | 0.16344 | -0.004 | -4.931
-17 | -0.821 | 0.14941 | -0.005 | -5.492
-16.5 | -0.833 | 0.1401 | -0.005 | -5.946
-16 | -0.849 | 0.13755 | -0.008 | -6.169
-15.5 | -0.856 | 0.12996 | -0.009 | -6.589
-15 | -0.861 | 0.12282 | -0.009 | -7.008
-14.5 | -0.862 | 0.11625 | -0.009 | -7.418
-14 | -0.86 | 0.10846 | -0.01 | -7.933
-13.5 | -0.855 | 0.10151 | -0.01 | -8.428
-13 | -0.847 | 0.09471 | -0.011 | -8.944
-12.5 | -0.835 | 0.08827 | -0.011 | -9.463
-12 | -0.82 | 0.08213 | -0.012 | -9.989
-11.5 | -0.803 | 0.07531 | -0.013 | -10.661
-11 | -0.788 | 0.0658 | -0.014 | -11.977
-10.5 | -0.769 | 0.05784 | -0.016 | -13.301
-10 | -0.828 | 0.02525 | -0.021 | -32.805
-9.5 | -0.795 | 0.02308 | -0.022 | -34.463
-9 | -0.64 | 0.05867 | -0.012 | -10.912
-8.5 | -0.601 | 0.05539 | -0.012 | -10.849
-8 | -0.559 | 0.05181 | -0.013 | -10.791
-7.5 | -0.621 | 0.01671 | -0.025 | -37.159
-7 | -0.57 | 0.016 | -0.025 | -35.603
-6.5 | -0.516 | 0.01535 | -0.026 | -33.617
-6 | -0.461 | 0.01424 | -0.027 | -32.393
-5.5 | -0.407 | 0.01384 | -0.028 | -29.436
-5 | -0.348 | 0.01348 | -0.028 | -25.782
-4.5 | -0.287 | 0.0131 | -0.029 | -21.914
-4 | -0.226 | 0.01289 | -0.029 | -17.544
-3.5 | -0.165 | 0.01005 | -0.03 | -16.393
-3 | -0.103 | 0.01005 | -0.031 | -10.263
-2.5 | -0.041 | 0.01003 | -0.031 | -4.124
-2 | 0.021 | 0.00998 | -0.032 | 2.061
-1.5 | 0.083 | 0.01006 | -0.032 | 8.226
-1 | 0.145 | 0.01014 | -0.033 | 14.283
-0.5 | 0.207 | 0.01019 | -0.034 | 20.299
0 | 0.269 | 0.01036 | -0.034 | 25.974
0.5 | 0.326 | 0.01057 | -0.034 | 30.866
1 | 0.386 | 0.01073 | -0.035 | 35.968
1.5 | 0.445 | 0.01095 | -0.035 | 40.654
2 | 0.504 | 0.01116 | -0.036 | 45.2
2.5 | 0.563 | 0.01142 | -0.036 | 49.293
3 | 0.621 | 0.01174 | -0.037 | 52.924
3.5 | 0.679 | 0.01206 | -0.037 | 56.291
4 | 0.737 | 0.01245 | -0.038 | 59.161
4.5 | 0.794 | 0.01289 | -0.038 | 61.605
5 | 0.851 | 0.01337 | -0.039 | 63.62
5.5 | 0.907 | 0.01392 | -0.039 | 65.142
6 | 0.962 | 0.01451 | -0.04 | 66.305
6.5 | 1.016 | 0.0152 | -0.04 | 66.847
7 | 1.069 | 0.01594 | -0.041 | 67.057
7.5 | 1.121 | 0.01681 | -0.041 | 66.649
8 | 1.171 | 0.01788 | -0.042 | 65.501
8.5 | 1.22 | 0.01932 | -0.042 | 63.134
9 | 1.265 | 0.02084 | -0.043 | 60.698
9.5 | 1.298 | 0.029 | -0.043 | 44.769
10 | 1.339 | 0.03077 | -0.043 | 43.504
10.5 | 1.376 | 0.03285 | -0.043 | 41.891
11 | 1.411 | 0.03498 | -0.044 | 40.331
11.5 | 1.441 | 0.03717 | -0.044 | 38.764
12 | 1.467 | 0.03945 | -0.045 | 37.173
12.5 | 1.487 | 0.04209 | -0.045 | 35.329
13 | 1.504 | 0.04495 | -0.045 | 33.451
13.5 | 1.515 | 0.04815 | -0.046 | 31.466
14 | 1.522 | 0.05186 | -0.046 | 29.345
14.5 | 1.522 | 0.05606 | -0.046 | 27.154
15 | 1.513 | 0.06078 | -0.046 | 24.901
15.5 | 1.5 | 0.06564 | -0.046 | 22.861
16 | 1.47 | 0.0748 | -0.046 | 19.659
16.5 | 1.429 | 0.08873 | -0.045 | 16.11
17 | 1.293 | 0.14491 | -0.026 | 8.922
17.5 | 1.277 | 0.15045 | -0.029 | 8.491
18 | 1.249 | 0.1616 | -0.027 | 7.727
18.5 | 1.219 | 0.17215 | -0.025 | 7.08
19 | 1.189 | 0.17981 | -0.025 | 6.614

## 20. Re 250k Mach 0.10 (2)
BIGFOIL.COM POLAR EXPORT
NACA63-417 a=0.2
NACA63-417 a=0.2 |  |  |  | Cl Max: | 1.2705 | at alpha= | 11 | deg
XFOIL ncrit=9 |  |  |  | L/D Max: | 76.4508 | at alpha= | 8.5 | deg
Re: | 250000 |  |  | Cd Min: | 0.1694 | at alpha= | -16 | deg
Mach: | 0.1 |  |  | Cl=0 at alpha= | -2.1423 | deg
|  |  |  | @ Cl=0.1, Cd= | 0.0128
|  |  |  | @ Cl=0.4, Cd= | 0.013075
|  |  |  | @ Cl=0.6, Cd= | 0.013522
alpha (deg) | Cl | Cd | Cm | Cl/Cd
-16 | -0.4853 | 0.1694 | 0.0027 | -2.8648
-15.5 | -0.4933 | 0.15795 | -0.0055 | -3.1231
-15 | -0.4633 | 0.15341 | -0.0063 | -3.02
-14.5 | -0.4644 | 0.14324 | -0.0126 | -3.2421
-14 | -0.4735 | 0.13314 | -0.0214 | -3.5564
-13 | -0.6614 | 0.06965 | -0.0592 | -9.4961
-12.5 | -0.7065 | 0.05793 | -0.0665 | -12.1958
-12 | -0.7482 | 0.0498 | -0.0687 | -15.0241
-11.5 | -0.7835 | 0.04521 | -0.062 | -17.3302
-11 | -0.7939 | 0.04057 | -0.0566 | -19.5686
-10.5 | -0.7803 | 0.03601 | -0.053 | -21.669
-10 | -0.754 | 0.03277 | -0.0501 | -23.0088
-9.5 | -0.7127 | 0.02853 | -0.0492 | -24.9807
-9 | -0.6669 | 0.02612 | -0.0482 | -25.5322
-8.5 | -0.6197 | 0.02415 | -0.0471 | -25.6605
-8 | -0.5716 | 0.02248 | -0.046 | -25.427
-7.5 | -0.5237 | 0.02061 | -0.0451 | -25.41
-7 | -0.4773 | 0.01937 | -0.0438 | -24.6412
-6.5 | -0.4332 | 0.018 | -0.0421 | -24.0667
-6 | -0.3867 | 0.01697 | -0.041 | -22.7873
-5.5 | -0.3414 | 0.01584 | -0.0396 | -21.553
-5 | -0.2972 | 0.01439 | -0.0385 | -20.6532
-4.5 | -0.2601 | 0.01235 | -0.0367 | -21.0607
-4 | -0.2076 | 0.01213 | -0.0358 | -17.1146
-3.5 | -0.1519 | 0.01219 | -0.0356 | -12.461
-3 | -0.0962 | 0.01231 | -0.0351 | -7.8148
-2.5 | -0.0402 | 0.01246 | -0.0347 | -3.2263
-2 | 0.016 | 0.01261 | -0.0344 | 1.2688
-1.5 | 0.0718 | 0.01279 | -0.0338 | 5.6138
-1 | 0.1291 | 0.01281 | -0.0341 | 10.0781
-0.5 | 0.1867 | 0.0128 | -0.0344 | 14.5859
0 | 0.2439 | 0.01289 | -0.0348 | 18.9216
0.5 | 0.3009 | 0.01292 | -0.0348 | 23.2895
1 | 0.357 | 0.01303 | -0.0349 | 27.3983
1.5 | 0.4138 | 0.01309 | -0.035 | 31.6119
2 | 0.4688 | 0.01325 | -0.0349 | 35.3811
2.5 | 0.5251 | 0.01334 | -0.0348 | 39.3628
3 | 0.5783 | 0.01347 | -0.0345 | 42.9324
3.5 | 0.6324 | 0.0136 | -0.034 | 46.5
4 | 0.6844 | 0.01371 | -0.0332 | 49.9198
4.5 | 0.7351 | 0.01389 | -0.0322 | 52.923
5 | 0.7849 | 0.01393 | -0.0307 | 56.346
5.5 | 0.8343 | 0.0141 | -0.0295 | 59.1702
6 | 0.902 | 0.01429 | -0.0321 | 63.1211
6.5 | 0.9838 | 0.01443 | -0.0377 | 68.1774
7 | 1.0475 | 0.01452 | -0.0403 | 72.1419
7.5 | 1.0898 | 0.01475 | -0.0387 | 73.8847
8 | 1.1372 | 0.01509 | -0.0379 | 75.3612
8.5 | 1.1804 | 0.01544 | -0.0364 | 76.4508
9 | 1.2181 | 0.01595 | -0.0341 | 76.3699
9.5 | 1.2488 | 0.01678 | -0.031 | 74.4219
10 | 1.2623 | 0.01801 | -0.0256 | 70.0888
10.5 | 1.269 | 0.02001 | -0.0207 | 63.4183
11 | 1.2705 | 0.02285 | -0.0165 | 55.6018
11.5 | 1.264 | 0.02672 | -0.0129 | 47.3054
12 | 1.2531 | 0.03147 | -0.01 | 39.8189
12.5 | 1.2372 | 0.03712 | -0.0078 | 33.3297
13 | 1.2238 | 0.04317 | -0.0066 | 28.3484
13.5 | 1.2101 | 0.0498 | -0.0062 | 24.2992
14 | 1.1989 | 0.05667 | -0.0064 | 21.1558
14.5 | 1.1898 | 0.06368 | -0.0071 | 18.684
15 | 1.1888 | 0.07003 | -0.0079 | 16.9756
15.5 | 1.1909 | 0.07614 | -0.0089 | 15.6409
16 | 1.1932 | 0.08226 | -0.01 | 14.5052

## 21. Re 250k Mach 0.25 (1)
BIGFOIL.COM POLAR EXPORT
NACA63-417 a=0.2
NACA63-417 a=0.2 |  |  |  | Cl Max: | 1.479 | at alpha= | 13 | deg
JavaFoil+Calcfoil stall+Eppler ext transition |  |  |  | L/D Max: | 65.123 | at alpha= | 6.5 | deg
Re: | 250000 |  |  | Cd Min: | 0.01015 | at alpha= | -3 | deg
Mach: | 0.25 |  |  | Cl=0 at alpha= | -2.1641 | deg
|  |  |  | @ Cl=0.1, Cd= | 0.010223
|  |  |  | @ Cl=0.4, Cd= | 0.011038
|  |  |  | @ Cl=0.6, Cd= | 0.011906
alpha (deg) | Cl | Cd | Cm | Cl/Cd
-17.5 | -0.496 | 0.19471 | -0.007 | -2.548
-17 | -0.547 | 0.18021 | -0.007 | -3.035
-16.5 | -0.594 | 0.16849 | -0.008 | -3.524
-16 | -0.636 | 0.15735 | -0.008 | -4.045
-15.5 | -0.671 | 0.14504 | -0.005 | -4.627
-15 | -0.704 | 0.13206 | -0.005 | -5.329
-14.5 | -0.731 | 0.12754 | -0.005 | -5.731
-14 | -0.752 | 0.11708 | -0.005 | -6.426
-13.5 | -0.773 | 0.10967 | -0.01 | -7.047
-13 | -0.783 | 0.10297 | -0.01 | -7.601
-12.5 | -0.786 | 0.09433 | -0.011 | -8.334
-12 | -0.784 | 0.08865 | -0.011 | -8.843
-11.5 | -0.776 | 0.0827 | -0.012 | -9.381
-11 | -0.764 | 0.07563 | -0.013 | -10.096
-10.5 | -0.748 | 0.06777 | -0.014 | -11.044
-10 | -0.777 | 0.04127 | -0.019 | -18.828
-9.5 | -0.786 | 0.02731 | -0.022 | -28.774
-9 | -0.76 | 0.02338 | -0.023 | -32.505
-8.5 | -0.611 | 0.05645 | -0.012 | -10.82
-8 | -0.57 | 0.05293 | -0.013 | -10.761
-7.5 | -0.63 | 0.01761 | -0.025 | -35.751
-7 | -0.58 | 0.01662 | -0.026 | -34.886
-6.5 | -0.526 | 0.0159 | -0.027 | -33.076
-6 | -0.47 | 0.01526 | -0.027 | -30.819
-5.5 | -0.413 | 0.01415 | -0.028 | -29.196
-5 | -0.357 | 0.0139 | -0.029 | -25.666
-4.5 | -0.295 | 0.01342 | -0.03 | -21.974
-4 | -0.232 | 0.01305 | -0.03 | -17.788
-3.5 | -0.169 | 0.01018 | -0.031 | -16.617
-3 | -0.106 | 0.01015 | -0.031 | -10.438
-2.5 | -0.043 | 0.01018 | -0.032 | -4.174
-2 | 0.021 | 0.01017 | -0.033 | 2.078
-1.5 | 0.085 | 0.0102 | -0.033 | 8.338
-1 | 0.149 | 0.0103 | -0.034 | 14.448
-0.5 | 0.213 | 0.0102 | -0.034 | 20.841
0 | 0.273 | 0.01065 | -0.035 | 25.631
0.5 | 0.334 | 0.01081 | -0.035 | 30.871
1 | 0.395 | 0.01102 | -0.036 | 35.828
1.5 | 0.456 | 0.01124 | -0.036 | 40.554
2 | 0.516 | 0.0115 | -0.037 | 44.88
2.5 | 0.576 | 0.01177 | -0.037 | 48.972
3 | 0.636 | 0.01211 | -0.038 | 52.492
3.5 | 0.695 | 0.0125 | -0.038 | 55.643
4 | 0.754 | 0.01292 | -0.039 | 58.383
4.5 | 0.813 | 0.0134 | -0.039 | 60.657
5 | 0.871 | 0.01394 | -0.04 | 62.441
5.5 | 0.928 | 0.01454 | -0.04 | 63.834
6 | 0.985 | 0.01519 | -0.041 | 64.813
6.5 | 1.04 | 0.01597 | -0.041 | 65.123
7 | 1.093 | 0.01682 | -0.042 | 65.023
7.5 | 1.145 | 0.01781 | -0.042 | 64.321
8 | 1.196 | 0.01904 | -0.043 | 62.809
8.5 | 1.244 | 0.02076 | -0.043 | 59.95
9 | 1.289 | 0.02237 | -0.044 | 57.621
9.5 | 1.321 | 0.0311 | -0.044 | 42.47
10 | 1.359 | 0.03312 | -0.044 | 41.024
10.5 | 1.393 | 0.03545 | -0.044 | 39.293
11 | 1.423 | 0.03778 | -0.045 | 37.675
11.5 | 1.447 | 0.04064 | -0.045 | 35.612
12 | 1.464 | 0.04344 | -0.046 | 33.712
12.5 | 1.475 | 0.04654 | -0.046 | 31.687
13 | 1.479 | 0.05021 | -0.046 | 29.445
13.5 | 1.474 | 0.05423 | -0.046 | 27.189
14 | 1.461 | 0.05918 | -0.047 | 24.687
14.5 | 1.433 | 0.06647 | -0.046 | 21.561
15 | 1.265 | 0.12019 | -0.03 | 10.529
15.5 | 1.227 | 0.13081 | -0.026 | 9.381
16 | 1.187 | 0.14022 | -0.024 | 8.466
16.5 | 1.141 | 0.15055 | -0.023 | 7.579
17 | 1.089 | 0.16003 | -0.023 | 6.808
17.5 | 1.032 | 0.17638 | -0.023 | 5.851
18 | 0.968 | 0.18696 | -0.021 | 5.179

## 22. Re 250k Mach 0.25 (2)
BIGFOIL.COM POLAR EXPORT
NACA63-417 a=0.2
NACA63-417 a=0.2 |  |  |  | Cl Max: | 1.2555 | at alpha= | 10.5 | deg
XFOIL ncrit=9 |  |  |  | L/D Max: | 73.4235 | at alpha= | 8 | deg
Re: | 250000 |  |  | Cd Min: | 0.16197 | at alpha= | -15.5 | deg
Mach: | 0.25 |  |  | Cl=0 at alpha= | -2.1446 | deg
|  |  |  | @ Cl=0.1, Cd= | 0.013109
|  |  |  | @ Cl=0.4, Cd= | 0.013457
|  |  |  | @ Cl=0.6, Cd= | 0.013912
alpha (deg) | Cl | Cd | Cm | Cl/Cd
-15.5 | -0.4887 | 0.16197 | -0.0056 | -3.0172
-15 | -0.4531 | 0.15715 | -0.0057 | -2.8832
-14.5 | -0.4525 | 0.14726 | -0.0124 | -3.0728
-14 | -0.4486 | 0.13904 | -0.0194 | -3.2264
-13.5 | -0.4285 | 0.13102 | -0.0222 | -3.2705
-13 | -0.4078 | 0.12424 | -0.0264 | -3.2824
-11.5 | -0.6949 | 0.05273 | -0.0708 | -13.1785
-11 | -0.7272 | 0.04705 | -0.0671 | -15.4559
-10.5 | -0.7433 | 0.04198 | -0.0619 | -17.7061
-10 | -0.7393 | 0.03743 | -0.0576 | -19.7515
-9.5 | -0.7153 | 0.0324 | -0.055 | -22.0772
-9 | -0.6771 | 0.02916 | -0.0531 | -23.2202
-8.5 | -0.6319 | 0.02643 | -0.0517 | -23.9084
-8 | -0.5835 | 0.02416 | -0.0502 | -24.1515
-7.5 | -0.5341 | 0.02226 | -0.0487 | -23.9937
-7 | -0.4849 | 0.02044 | -0.0476 | -23.7231
-6.5 | -0.4366 | 0.01919 | -0.046 | -22.7514
-6 | -0.3921 | 0.01779 | -0.0441 | -22.0405
-5.5 | -0.3454 | 0.01664 | -0.0426 | -20.7572
-5 | -0.3001 | 0.01534 | -0.0409 | -19.5632
-4.5 | -0.2597 | 0.01335 | -0.0394 | -19.4532
-4 | -0.2136 | 0.0124 | -0.0377 | -17.2258
-3.5 | -0.1568 | 0.0124 | -0.037 | -12.6452
-3 | -0.0991 | 0.01253 | -0.0366 | -7.909
-2.5 | -0.0413 | 0.01271 | -0.0359 | -3.2494
-2 | 0.0168 | 0.01288 | -0.0356 | 1.3043
-1.5 | 0.0746 | 0.0131 | -0.035 | 5.6947
-1 | 0.1337 | 0.01312 | -0.0353 | 10.1905
-0.5 | 0.1929 | 0.01318 | -0.0355 | 14.6358
0 | 0.2517 | 0.0132 | -0.0356 | 19.0682
0.5 | 0.3103 | 0.01331 | -0.0358 | 23.3133
1 | 0.3691 | 0.01336 | -0.036 | 27.6272
1.5 | 0.4267 | 0.01354 | -0.0361 | 31.514
2 | 0.4852 | 0.01362 | -0.0361 | 35.6241
2.5 | 0.5411 | 0.01382 | -0.0359 | 39.1534
3 | 0.5993 | 0.01391 | -0.0356 | 43.0841
3.5 | 0.6525 | 0.0141 | -0.0349 | 46.2766
4 | 0.7068 | 0.01427 | -0.034 | 49.5305
4.5 | 0.7592 | 0.01439 | -0.0327 | 52.7589
5 | 0.8086 | 0.01461 | -0.0311 | 55.3457
5.5 | 0.862 | 0.01469 | -0.0297 | 58.6794
6 | 0.9256 | 0.01489 | -0.031 | 62.1625
6.5 | 1.0077 | 0.01511 | -0.0361 | 66.6909
7 | 1.0734 | 0.01521 | -0.0384 | 70.572
7.5 | 1.1182 | 0.01549 | -0.0367 | 72.1885
8 | 1.1667 | 0.01589 | -0.0355 | 73.4235
8.5 | 1.204 | 0.0164 | -0.0327 | 73.4146
9 | 1.233 | 0.01716 | -0.0288 | 71.8531
9.5 | 1.2463 | 0.01842 | -0.023 | 67.6602
10 | 1.2541 | 0.02049 | -0.0181 | 61.2055
10.5 | 1.2555 | 0.02347 | -0.0139 | 53.4938
11 | 1.249 | 0.02749 | -0.0102 | 45.4347
11.5 | 1.2372 | 0.03243 | -0.0074 | 38.1499
12 | 1.2191 | 0.03843 | -0.0053 | 31.7226
12.5 | 1.2028 | 0.04498 | -0.0043 | 26.7408
13 | 1.1877 | 0.052 | -0.0041 | 22.8404
13.5 | 1.1735 | 0.05941 | -0.0046 | 19.7526
14 | 1.1657 | 0.06654 | -0.0054 | 17.5188
14.5 | 1.1616 | 0.07351 | -0.0064 | 15.8019
15 | 1.1608 | 0.08025 | -0.0076 | 14.4648
15.5 | 1.166 | 0.08646 | -0.0089 | 13.486

## 23. Re 250k Mach 0.50 (1)
BIGFOIL.COM POLAR EXPORT
NACA63-417 a=0.2
NACA63-417 a=0.2 |  |  |  | Cl Max: | 1.359 | at alpha= | 9.5 | deg
JavaFoil+Calcfoil stall+Eppler ext transition |  |  |  | L/D Max: | 57.769 | at alpha= | 5.5 | deg
Re: | 250000 |  |  | Cd Min: | 0.01067 | at alpha= | -2.5 | deg
Mach: | 0.5 |  |  | Cl=0 at alpha= | -2.169 | deg
|  |  |  | @ Cl=0.1, Cd= | 0.011026
|  |  |  | @ Cl=0.4, Cd= | 0.012146
|  |  |  | @ Cl=0.6, Cd= | 0.013267
alpha (deg) | Cl | Cd | Cm | Cl/Cd
-20 | -1.01 | 0.27927 | -0.009 | -3.617
-19.5 | -0.98 | 0.26585 | -0.009 | -3.687
-19 | -0.952 | 0.26085 | -0.009 | -3.65
-18.5 | -0.924 | 0.25483 | -0.009 | -3.628
-18 | -0.897 | 0.24604 | -0.01 | -3.646
-17.5 | -0.869 | 0.24704 | -0.01 | -3.519
-17 | -0.84 | 0.2333 | -0.01 | -3.598
-16.5 | -0.811 | 0.22481 | -0.01 | -3.609
-16 | -0.784 | 0.2118 | -0.01 | -3.7
-15.5 | -0.756 | 0.20372 | -0.01 | -3.71
-15 | -0.728 | 0.19934 | -0.011 | -3.652
-14.5 | -0.698 | 0.19783 | -0.01 | -3.529
-14 | -0.67 | 0.18163 | -0.01 | -3.69
-13.5 | -0.642 | 0.17636 | -0.011 | -3.641
-13 | -0.614 | 0.1722 | -0.011 | -3.567
-12.5 | -0.586 | 0.17027 | -0.011 | -3.443
-12 | -0.557 | 0.1588 | -0.01 | -3.506
-11.5 | -0.529 | 0.16118 | -0.011 | -3.28
-11 | -0.501 | 0.15811 | -0.011 | -3.166
-10.5 | -0.472 | 0.15599 | -0.011 | -3.028
-10 | -0.443 | 0.12952 | -0.01 | -3.424
-9.5 | -0.416 | 0.09589 | -0.012 | -4.34
-9 | -0.386 | 0.09477 | -0.008 | -4.077
-8.5 | -0.59 | 0.06801 | -0.014 | -8.67
-8 | -0.583 | 0.06028 | -0.015 | -9.666
-7.5 | -0.552 | 0.05594 | -0.014 | -9.867
-7 | -0.514 | 0.05108 | -0.014 | -10.065
-6.5 | -0.471 | 0.04738 | -0.015 | -9.935
-6 | -0.506 | 0.01787 | -0.03 | -28.314
-5.5 | -0.448 | 0.01694 | -0.031 | -26.44
-5 | -0.386 | 0.01611 | -0.032 | -23.935
-4.5 | -0.321 | 0.01542 | -0.032 | -20.829
-4 | -0.255 | 0.01486 | -0.033 | -17.13
-3.5 | -0.187 | 0.01382 | -0.034 | -13.521
-3 | -0.118 | 0.01091 | -0.035 | -10.84
-2.5 | -0.047 | 0.01067 | -0.035 | -4.448
-2 | 0.024 | 0.01103 | -0.036 | 2.14
-1.5 | 0.095 | 0.01102 | -0.036 | 8.627
-1 | 0.166 | 0.0111 | -0.037 | 14.994
-0.5 | 0.238 | 0.01117 | -0.038 | 21.276
0 | 0.301 | 0.01178 | -0.038 | 25.51
0.5 | 0.367 | 0.012 | -0.039 | 30.61
1 | 0.435 | 0.0123 | -0.039 | 35.36
1.5 | 0.502 | 0.01268 | -0.04 | 39.588
2 | 0.569 | 0.01307 | -0.04 | 43.516
2.5 | 0.635 | 0.01349 | -0.041 | 47.064
3 | 0.701 | 0.014 | -0.041 | 50.049
3.5 | 0.766 | 0.01456 | -0.042 | 52.607
4 | 0.831 | 0.01519 | -0.043 | 54.679
4.5 | 0.895 | 0.01594 | -0.043 | 56.133
5 | 0.958 | 0.01684 | -0.044 | 56.891
5.5 | 1.021 | 0.01767 | -0.044 | 57.769
6 | 1.082 | 0.01875 | -0.045 | 57.694
6.5 | 1.14 | 0.01997 | -0.045 | 57.079
7 | 1.195 | 0.02156 | -0.046 | 55.428
7.5 | 1.246 | 0.0238 | -0.046 | 52.346
8 | 1.292 | 0.02597 | -0.047 | 49.732
8.5 | 1.322 | 0.03691 | -0.047 | 35.815
9 | 1.349 | 0.04029 | -0.047 | 33.472
9.5 | 1.359 | 0.04427 | -0.048 | 30.703
10 | 1.344 | 0.04867 | -0.048 | 27.613
10.5 | 1.271 | 0.0556 | -0.048 | 22.859
11 | 0.733 | 0.12544 | -0.017 | 5.842
11.5 | 0.761 | 0.14614 | -0.021 | 5.205
12 | 0.788 | 0.1466 | -0.021 | 5.373
12.5 | 0.816 | 0.16667 | -0.024 | 4.895
13 | 0.843 | 0.16827 | -0.024 | 5.009
13.5 | 0.871 | 0.18229 | -0.027 | 4.778
14 | 0.898 | 0.18769 | -0.027 | 4.785
14.5 | 0.925 | 0.19503 | -0.028 | 4.744

## 24. Re 250k Mach 0.50 (2)
BIGFOIL.COM POLAR EXPORT
NACA63-417 a=0.2
NACA63-417 a=0.2 |  |  |  | Cl Max: | 1.1879 | at alpha= | 9.5 | deg
XFOIL ncrit=9 |  |  |  | L/D Max: | 54.1296 | at alpha= | 6.5 | deg
Re: | 250000 |  |  | Cd Min: | 0.25361 | at alpha= | -20 | deg
Mach: | 0.5 |  |  | Cl=0 at alpha= | -2.1419 | deg
|  |  |  | @ Cl=0.1, Cd= | 0.014646
|  |  |  | @ Cl=0.4, Cd= | 0.015438
|  |  |  | @ Cl=0.6, Cd= | 0.016236
alpha (deg) | Cl | Cd | Cm | Cl/Cd
-20 | -0.664 | 0.25361 | 0.0464 | -2.6182
-19.5 | -0.6346 | 0.24473 | 0.0429 | -2.5931
-19 | -0.6097 | 0.23698 | 0.0379 | -2.5728
-18.5 | -0.5909 | 0.22872 | 0.0309 | -2.5835
-18 | -0.5685 | 0.21985 | 0.0255 | -2.5859
-17.5 | -0.5401 | 0.21214 | 0.0216 | -2.546
-17 | -0.5199 | 0.20381 | 0.0152 | -2.5509
-16.5 | -0.4969 | 0.19512 | 0.01 | -2.5466
-16 | -0.4719 | 0.18738 | 0.0049 | -2.5184
-15.5 | -0.4596 | 0.17786 | -0.0032 | -2.5841
-15 | -0.4263 | 0.17019 | -0.007 | -2.5048
-14.5 | -0.4057 | 0.16127 | -0.0144 | -2.5157
-14 | -0.4044 | 0.15341 | -0.024 | -2.6361
-13.5 | -0.3717 | 0.14649 | -0.0219 | -2.5374
-13 | -0.3862 | 0.13864 | -0.0299 | -2.7856
-12.5 | -0.3555 | 0.1309 | -0.0294 | -2.7158
-12 | -0.3355 | 0.12413 | -0.0316 | -2.7028
-11.5 | -0.3637 | 0.10733 | -0.0438 | -3.3886
-10.5 | -0.3871 | 0.08065 | -0.058 | -4.7998
-10 | -0.4187 | 0.06687 | -0.0673 | -6.2614
-9.5 | -0.4626 | 0.05468 | -0.0758 | -8.4601
-9 | -0.4986 | 0.04593 | -0.0794 | -10.8556
-8.5 | -0.5262 | 0.03932 | -0.0788 | -13.3825
-8 | -0.5405 | 0.03419 | -0.0751 | -15.8087
-7.5 | -0.5375 | 0.03041 | -0.0695 | -17.6751
-7 | -0.5036 | 0.02672 | -0.066 | -18.8473
-6.5 | -0.454 | 0.02393 | -0.0635 | -18.972
-6 | -0.3993 | 0.02178 | -0.0609 | -18.3333
-5.5 | -0.3509 | 0.01997 | -0.0577 | -17.5714
-5 | -0.3045 | 0.01846 | -0.0545 | -16.4951
-4.5 | -0.2577 | 0.01716 | -0.0513 | -15.0175
-4 | -0.2133 | 0.01557 | -0.0485 | -13.6994
-3.5 | -0.1765 | 0.01359 | -0.0449 | -12.9875
-3 | -0.1128 | 0.01365 | -0.0433 | -8.2637
-2.5 | -0.0477 | 0.01398 | -0.0421 | -3.412
-2 | 0.0189 | 0.01424 | -0.041 | 1.3272
-1.5 | 0.0838 | 0.0146 | -0.0401 | 5.7397
-1 | 0.1505 | 0.01479 | -0.0396 | 10.1758
-0.5 | 0.2163 | 0.01488 | -0.0397 | 14.5363
0 | 0.2826 | 0.01505 | -0.0398 | 18.7774
0.5 | 0.349 | 0.01518 | -0.0399 | 22.9908
1 | 0.4122 | 0.0155 | -0.0396 | 26.5935
1.5 | 0.4791 | 0.01562 | -0.0394 | 30.6722
2 | 0.5391 | 0.01606 | -0.0387 | 33.5679
2.5 | 0.6047 | 0.01625 | -0.0383 | 37.2123
3 | 0.6645 | 0.0166 | -0.0371 | 40.0301
3.5 | 0.7211 | 0.0171 | -0.0355 | 42.1696
4 | 0.7867 | 0.01722 | -0.0345 | 45.6852
4.5 | 0.8366 | 0.01778 | -0.0317 | 47.0529
5 | 0.881 | 0.01835 | -0.0277 | 48.0109
5.5 | 0.9281 | 0.01869 | -0.0236 | 49.6576
6 | 0.9932 | 0.01882 | -0.022 | 52.7736
6.5 | 1.0696 | 0.01976 | -0.0252 | 54.1296
7 | 1.0958 | 0.02064 | -0.0203 | 53.0911
7.5 | 1.1203 | 0.02209 | -0.0159 | 50.7153
8 | 1.1495 | 0.02372 | -0.0121 | 48.4612
8.5 | 1.1738 | 0.02585 | -0.0084 | 45.4081
9 | 1.187 | 0.02879 | -0.0048 | 41.2296
9.5 | 1.1879 | 0.03289 | -0.0016 | 36.1174
10 | 1.1841 | 0.03785 | 0.0009 | 31.284
10.5 | 1.1749 | 0.0438 | 0.0025 | 26.8242
11 | 1.16 | 0.05078 | 0.003 | 22.8436
11.5 | 1.1412 | 0.05865 | 0.0026 | 19.4578
12 | 1.1219 | 0.06714 | 0.0014 | 16.7099
12.5 | 1.1062 | 0.07581 | -0.0004 | 14.5917
13 | 1.0937 | 0.08457 | -0.0026 | 12.9325
13.5 | 1.0891 | 0.09283 | -0.0048 | 11.7322
14 | 1.0881 | 0.10096 | -0.0072 | 10.7775
14.5 | 1.0881 | 0.10947 | -0.01 | 9.9397

## 25. Re 500k Mach 0.00 (1)
BIGFOIL.COM POLAR EXPORT
NACA63-417 a=0.2
NACA63-417 a=0.2 |  |  |  | Cl Max: | 1.543 | at alpha= | 14.5 | deg
JavaFoil+Calcfoil stall+Eppler ext transition |  |  |  | L/D Max: | 89.178 | at alpha= | 7 | deg
Re: | 500000 |  |  | Cd Min: | 0.00806 | at alpha= | -2.5 | deg
Mach: | 0 |  |  | Cl=0 at alpha= | -2.1639 | deg
|  |  |  | @ Cl=0.1, Cd= | 0.0080745
|  |  |  | @ Cl=0.4, Cd= | 0.0083897
|  |  |  | @ Cl=0.6, Cd= | 0.0086667
alpha (deg) | Cl | Cd | Cm | Cl/Cd
-16.5 | -0.868 | 0.13255 | -0.009 | -6.547
-16 | -0.875 | 0.12574 | -0.009 | -6.961
-15.5 | -0.88 | 0.11824 | -0.009 | -7.441
-15 | -0.882 | 0.11233 | -0.01 | -7.848
-14.5 | -0.881 | 0.10536 | -0.01 | -8.361
-14 | -0.877 | 0.0983 | -0.011 | -8.924
-13.5 | -0.871 | 0.09177 | -0.011 | -9.489
-13 | -0.861 | 0.08513 | -0.012 | -10.119
-12.5 | -0.85 | 0.07746 | -0.013 | -10.979
-12 | -0.841 | 0.06801 | -0.014 | -12.365
-11.5 | -0.898 | 0.03274 | -0.019 | -27.438
-11 | -0.895 | 0.02468 | -0.02 | -36.25
-10.5 | -0.869 | 0.02216 | -0.021 | -39.216
-10 | -0.844 | 0.01824 | -0.022 | -46.255
-9.5 | -0.805 | 0.01872 | -0.022 | -42.992
-9 | -0.767 | 0.01651 | -0.023 | -46.489
-8.5 | -0.724 | 0.01554 | -0.024 | -46.59
-8 | -0.676 | 0.01475 | -0.024 | -45.821
-7.5 | -0.625 | 0.01408 | -0.025 | -44.407
-7 | -0.573 | 0.0129 | -0.026 | -44.407
-6.5 | -0.522 | 0.01254 | -0.026 | -41.658
-6 | -0.464 | 0.01215 | -0.027 | -38.205
-5.5 | -0.406 | 0.01174 | -0.028 | -34.539
-5 | -0.346 | 0.01151 | -0.028 | -30.049
-4.5 | -0.286 | 0.01119 | -0.029 | -25.541
-4 | -0.225 | 0.01088 | -0.029 | -20.683
-3.5 | -0.164 | 0.00811 | -0.03 | -20.227
-3 | -0.103 | 0.00808 | -0.03 | -12.71
-2.5 | -0.041 | 0.00806 | -0.031 | -5.107
-2 | 0.02 | 0.00806 | -0.032 | 2.54
-1.5 | 0.082 | 0.00806 | -0.032 | 10.208
-1 | 0.144 | 0.00811 | -0.033 | 17.76
-0.5 | 0.206 | 0.00814 | -0.033 | 25.28
0 | 0.268 | 0.00823 | -0.034 | 32.526
0.5 | 0.329 | 0.00827 | -0.035 | 39.729
1 | 0.39 | 0.00837 | -0.035 | 46.582
1.5 | 0.451 | 0.00849 | -0.036 | 53.148
2 | 0.513 | 0.00866 | -0.036 | 59.165
2.5 | 0.574 | 0.00887 | -0.037 | 64.698
3 | 0.629 | 0.00844 | -0.037 | 74.544
3.5 | 0.687 | 0.00929 | -0.038 | 74.004
4 | 0.745 | 0.00956 | -0.038 | 77.946
4.5 | 0.802 | 0.00984 | -0.039 | 81.568
5 | 0.86 | 0.01016 | -0.039 | 84.581
5.5 | 0.916 | 0.01058 | -0.04 | 86.591
6 | 0.972 | 0.01102 | -0.04 | 88.166
6.5 | 1.026 | 0.01152 | -0.041 | 89.024
7 | 1.079 | 0.01209 | -0.041 | 89.178
7.5 | 1.13 | 0.01281 | -0.042 | 88.223
8 | 1.18 | 0.01369 | -0.042 | 86.167
8.5 | 1.227 | 0.01497 | -0.042 | 81.991
9 | 1.272 | 0.01633 | -0.043 | 77.931
9.5 | 1.301 | 0.02465 | -0.043 | 52.775
10 | 1.342 | 0.02619 | -0.043 | 51.248
10.5 | 1.38 | 0.02797 | -0.044 | 49.348
11 | 1.416 | 0.02972 | -0.044 | 47.622
11.5 | 1.447 | 0.03162 | -0.044 | 45.761
12 | 1.474 | 0.03349 | -0.045 | 43.999
12.5 | 1.496 | 0.03578 | -0.045 | 41.818
13 | 1.515 | 0.03814 | -0.046 | 39.721
13.5 | 1.529 | 0.04075 | -0.046 | 37.527
14 | 1.539 | 0.04369 | -0.046 | 35.219
14.5 | 1.543 | 0.04705 | -0.047 | 32.805
15 | 1.54 | 0.05046 | -0.047 | 30.523
15.5 | 1.532 | 0.05425 | -0.047 | 28.243
16 | 1.519 | 0.05859 | -0.047 | 25.924
16.5 | 1.501 | 0.06315 | -0.048 | 23.777
17 | 1.479 | 0.06871 | -0.048 | 21.523
17.5 | 1.451 | 0.07528 | -0.048 | 19.279
18 | 1.422 | 0.08147 | -0.048 | 17.454
18.5 | 1.385 | 0.09096 | -0.047 | 15.228
19 | 1.342 | 0.10379 | -0.047 | 12.927
19.5 | 1.262 | 0.14043 | -0.042 | 8.984

## 26. Re 500k Mach 0.00 (2)
BIGFOIL.COM POLAR EXPORT
NACA63-417 a=0.2
NACA63-417 a=0.2 |  |  |  | Cl Max: | 1.2681 | at alpha= | 10.5 | deg
XFOIL ncrit=9 |  |  |  | L/D Max: | 102.453 | at alpha= | 8 | deg
Re: | 500000 |  |  | Cd Min: | 0.21496 | at alpha= | -19.5 | deg
Mach: | 0 |  |  | Cl=0 at alpha= | -2.1629 | deg
|  |  |  | @ Cl=0.1, Cd= | 0.0086859
|  |  |  | @ Cl=0.4, Cd= | 0.0089244
|  |  |  | @ Cl=0.6, Cd= | 0.0093021
alpha (deg) | Cl | Cd | Cm | Cl/Cd
-19.5 | -0.6011 | 0.21496 | 0.0323 | -2.7963
-19 | -0.5812 | 0.20965 | 0.0288 | -2.7722
-18.5 | -0.5646 | 0.20301 | 0.0247 | -2.7811
-17.5 | -0.9468 | 0.08204 | -0.0401 | -11.5407
-17 | -0.9627 | 0.07203 | -0.0463 | -13.3653
-16.5 | -0.9579 | 0.06586 | -0.0504 | -14.5445
-16 | -0.9741 | 0.05742 | -0.055 | -16.9645
-15.5 | -0.9807 | 0.05107 | -0.058 | -19.2031
-15 | -0.9878 | 0.04528 | -0.06 | -21.8154
-14.5 | -0.9915 | 0.0405 | -0.0608 | -24.4815
-14 | -0.9824 | 0.03613 | -0.0609 | -27.1907
-13.5 | -0.9577 | 0.03391 | -0.0613 | -28.2424
-13 | -0.9475 | 0.03185 | -0.0582 | -29.7488
-12.5 | -0.9341 | 0.0301 | -0.0549 | -31.0332
-12 | -0.9218 | 0.02867 | -0.0505 | -32.1521
-11.5 | -0.8915 | 0.02606 | -0.0483 | -34.2095
-11 | -0.8577 | 0.02473 | -0.0462 | -34.6826
-10.5 | -0.82 | 0.02349 | -0.0444 | -34.9085
-10 | -0.7792 | 0.0223 | -0.0428 | -34.9417
-9.5 | -0.7363 | 0.02047 | -0.0416 | -35.9697
-9 | -0.6927 | 0.01905 | -0.0404 | -36.3622
-8.5 | -0.6481 | 0.01792 | -0.0391 | -36.1663
-8 | -0.6019 | 0.01689 | -0.038 | -35.6365
-7.5 | -0.5574 | 0.01566 | -0.0368 | -35.5939
-7 | -0.5103 | 0.01476 | -0.0358 | -34.5732
-6.5 | -0.4605 | 0.01393 | -0.0352 | -33.0581
-6 | -0.4099 | 0.01319 | -0.0347 | -31.0766
-5.5 | -0.3584 | 0.01246 | -0.0343 | -28.764
-5 | -0.3068 | 0.01163 | -0.034 | -26.3801
-4.5 | -0.2558 | 0.01075 | -0.0338 | -23.7953
-4 | -0.2091 | 0.00913 | -0.0335 | -22.9025
-3.5 | -0.1541 | 0.00879 | -0.0335 | -17.5313
-3 | -0.0965 | 0.00867 | -0.0338 | -11.1303
-2.5 | -0.0389 | 0.00864 | -0.0341 | -4.5023
-2 | 0.0188 | 0.00862 | -0.0344 | 2.181
-1.5 | 0.077 | 0.00867 | -0.0349 | 8.8812
-1 | 0.1347 | 0.00871 | -0.0352 | 15.465
-0.5 | 0.1933 | 0.00875 | -0.0357 | 22.0914
0 | 0.2516 | 0.00878 | -0.0363 | 28.656
0.5 | 0.3098 | 0.00882 | -0.0368 | 35.1247
1 | 0.3678 | 0.00888 | -0.0373 | 41.4189
1.5 | 0.4258 | 0.00896 | -0.0378 | 47.5223
2 | 0.4835 | 0.00906 | -0.0383 | 53.3664
2.5 | 0.5411 | 0.00915 | -0.0388 | 59.1366
3 | 0.598 | 0.0093 | -0.0391 | 64.3011
3.5 | 0.6547 | 0.00936 | -0.0394 | 69.9466
4 | 0.7109 | 0.00953 | -0.0397 | 74.596
4.5 | 0.7666 | 0.00964 | -0.0398 | 79.5228
5 | 0.8215 | 0.00982 | -0.0399 | 83.6558
5.5 | 0.8756 | 0.00999 | -0.0397 | 87.6476
6 | 0.9277 | 0.01011 | -0.0392 | 91.7606
6.5 | 0.9767 | 0.01025 | -0.0381 | 95.2878
7 | 1.0228 | 0.01042 | -0.0363 | 98.1574
7.5 | 1.0806 | 0.01066 | -0.0372 | 101.3696
8 | 1.1403 | 0.01113 | -0.0392 | 102.4528
8.5 | 1.1856 | 0.01177 | -0.0384 | 100.7307
9 | 1.225 | 0.01262 | -0.0367 | 97.0681
9.5 | 1.2528 | 0.01377 | -0.0333 | 90.9804
10 | 1.2614 | 0.01544 | -0.0276 | 81.6969
10.5 | 1.2681 | 0.01779 | -0.023 | 71.2816
11 | 1.2679 | 0.021 | -0.0188 | 60.3762
11.5 | 1.2652 | 0.0248 | -0.0154 | 51.0161
12 | 1.2639 | 0.02886 | -0.0127 | 43.7942
12.5 | 1.2628 | 0.0332 | -0.0107 | 38.0361
13 | 1.2604 | 0.03798 | -0.0092 | 33.1859
13.5 | 1.2564 | 0.04332 | -0.0082 | 29.0028
14 | 1.2563 | 0.04866 | -0.0079 | 25.8179
14.5 | 1.2541 | 0.05452 | -0.008 | 23.0026
15 | 1.2583 | 0.05994 | -0.0085 | 20.9927
15.5 | 1.2551 | 0.06648 | -0.0095 | 18.8794

## 27. Re 500k Mach 0.10 (1)
BIGFOIL.COM POLAR EXPORT
NACA63-417 a=0.2
NACA63-417 a=0.2 |  |  |  | Cl Max: | 1.534 | at alpha= | 14.5 | deg
JavaFoil+Calcfoil stall+Eppler ext transition |  |  |  | L/D Max: | 88.603 | at alpha= | 6.5 | deg
Re: | 500000 |  |  | Cd Min: | 0.00807 | at alpha= | -2 | deg
Mach: | 0.1 |  |  | Cl=0 at alpha= | -2.1694 | deg
|  |  |  | @ Cl=0.1, Cd= | 0.0081227
|  |  |  | @ Cl=0.4, Cd= | 0.0084032
|  |  |  | @ Cl=0.6, Cd= | 0.0089778
alpha (deg) | Cl | Cd | Cm | Cl/Cd
-16 | -0.851 | 0.12828 | -0.009 | -6.632
-15.5 | -0.859 | 0.11982 | -0.009 | -7.167
-15 | -0.864 | 0.11369 | -0.009 | -7.596
-14.5 | -0.866 | 0.10744 | -0.01 | -8.056
-14 | -0.865 | 0.10011 | -0.01 | -8.636
-13.5 | -0.86 | 0.09361 | -0.011 | -9.192
-13 | -0.853 | 0.08678 | -0.012 | -9.831
-12.5 | -0.843 | 0.07938 | -0.012 | -10.622
-12 | -0.832 | 0.07146 | -0.014 | -11.645
-11.5 | -0.879 | 0.03851 | -0.018 | -22.833
-11 | -0.884 | 0.02722 | -0.02 | -32.486
-10.5 | -0.866 | 0.02287 | -0.021 | -37.888
-10 | -0.84 | 0.02007 | -0.022 | -41.838
-9.5 | -0.805 | 0.01903 | -0.022 | -42.305
-9 | -0.769 | 0.01679 | -0.023 | -45.785
-8.5 | -0.726 | 0.01569 | -0.024 | -46.251
-8 | -0.678 | 0.01486 | -0.024 | -45.595
-7.5 | -0.627 | 0.01418 | -0.025 | -44.22
-7 | -0.575 | 0.01249 | -0.026 | -46.02
-6.5 | -0.525 | 0.01258 | -0.027 | -41.714
-6 | -0.466 | 0.0122 | -0.027 | -38.246
-5.5 | -0.407 | 0.01184 | -0.028 | -34.399
-5 | -0.348 | 0.01154 | -0.028 | -30.13
-4.5 | -0.287 | 0.01121 | -0.029 | -25.615
-4 | -0.226 | 0.01092 | -0.029 | -20.707
-3.5 | -0.165 | 0.00812 | -0.03 | -20.292
-3 | -0.103 | 0.00809 | -0.031 | -12.757
-2.5 | -0.041 | 0.00808 | -0.031 | -5.124
-2 | 0.021 | 0.00807 | -0.032 | 2.548
-1.5 | 0.083 | 0.00812 | -0.032 | 10.182
-1 | 0.145 | 0.00813 | -0.033 | 17.824
-0.5 | 0.207 | 0.00813 | -0.034 | 25.444
0 | 0.269 | 0.00824 | -0.034 | 32.638
0.5 | 0.33 | 0.00834 | -0.035 | 39.606
1 | 0.392 | 0.00838 | -0.035 | 46.737
1.5 | 0.454 | 0.00856 | -0.036 | 52.956
2 | 0.515 | 0.00868 | -0.037 | 59.356
2.5 | 0.577 | 0.00889 | -0.037 | 64.862
3 | 0.632 | 0.0091 | -0.037 | 69.429
3.5 | 0.69 | 0.00934 | -0.038 | 73.891
4 | 0.748 | 0.00961 | -0.038 | 77.805
4.5 | 0.806 | 0.0099 | -0.039 | 81.417
5 | 0.863 | 0.01026 | -0.039 | 84.09
5.5 | 0.92 | 0.01066 | -0.04 | 86.248
6 | 0.976 | 0.01111 | -0.04 | 87.825
6.5 | 1.03 | 0.01163 | -0.041 | 88.603
7 | 1.083 | 0.01222 | -0.041 | 88.59
7.5 | 1.134 | 0.01294 | -0.042 | 87.69
8 | 1.184 | 0.01387 | -0.042 | 85.388
8.5 | 1.232 | 0.01524 | -0.043 | 80.849
9 | 1.277 | 0.01659 | -0.043 | 76.96
9.5 | 1.306 | 0.02497 | -0.043 | 52.282
10 | 1.346 | 0.02652 | -0.043 | 50.746
10.5 | 1.383 | 0.02837 | -0.044 | 48.766
11 | 1.418 | 0.0302 | -0.044 | 46.969
11.5 | 1.449 | 0.03208 | -0.045 | 45.166
12 | 1.475 | 0.03405 | -0.045 | 43.317
12.5 | 1.496 | 0.03637 | -0.045 | 41.137
13 | 1.513 | 0.03881 | -0.046 | 38.982
13.5 | 1.525 | 0.04153 | -0.046 | 36.727
14 | 1.533 | 0.04455 | -0.046 | 34.398
14.5 | 1.534 | 0.048 | -0.047 | 31.963
15 | 1.528 | 0.05159 | -0.047 | 29.618
15.5 | 1.517 | 0.05536 | -0.047 | 27.401
16 | 1.5 | 0.05952 | -0.048 | 25.204
16.5 | 1.478 | 0.06502 | -0.048 | 22.725
17 | 1.449 | 0.07138 | -0.048 | 20.301
17.5 | 1.419 | 0.07679 | -0.048 | 18.485
18 | 1.38 | 0.08657 | -0.047 | 15.936
18.5 | 1.332 | 0.09924 | -0.047 | 13.426
19 | 1.271 | 0.12111 | -0.044 | 10.496
19.5 | 1.179 | 0.16697 | -0.036 | 7.064

## 28. Re 500k Mach 0.10 (2)
BIGFOIL.COM POLAR EXPORT
NACA63-417 a=0.2
NACA63-417 a=0.2 |  |  |  | Cl Max: | 1.266 | at alpha= | 10.5 | deg
XFOIL ncrit=9 |  |  |  | L/D Max: | 101.884 | at alpha= | 8 | deg
Re: | 500000 |  |  | Cd Min: | 0.21047 | at alpha= | -19 | deg
Mach: | 0.1 |  |  | Cl=0 at alpha= | -2.1638 | deg
|  |  |  | @ Cl=0.1, Cd= | 0.0087132
|  |  |  | @ Cl=0.4, Cd= | 0.0089607
|  |  |  | @ Cl=0.6, Cd= | 0.0093255
alpha (deg) | Cl | Cd | Cm | Cl/Cd
-19 | -0.5818 | 0.21047 | 0.0292 | -2.7643
-18.5 | -0.5649 | 0.20383 | 0.025 | -2.7714
-16.5 | -0.8924 | 0.07721 | -0.0441 | -11.5581
-16 | -0.9307 | 0.06417 | -0.0523 | -14.5037
-15.5 | -0.9439 | 0.05625 | -0.0567 | -16.7804
-15 | -0.9574 | 0.04919 | -0.0599 | -19.4633
-14.5 | -0.9677 | 0.04322 | -0.0617 | -22.3901
-14 | -0.9691 | 0.03804 | -0.0623 | -25.4758
-13.5 | -0.945 | 0.03542 | -0.0632 | -26.6798
-13 | -0.9369 | 0.03314 | -0.0603 | -28.271
-12.5 | -0.9248 | 0.03113 | -0.0572 | -29.7077
-12 | -0.9141 | 0.02942 | -0.0531 | -31.0707
-11.5 | -0.8902 | 0.02683 | -0.05 | -33.1793
-11 | -0.8581 | 0.02532 | -0.0477 | -33.8902
-10.5 | -0.8215 | 0.024 | -0.0457 | -34.2292
-10 | -0.7813 | 0.0227 | -0.044 | -34.4185
-9.5 | -0.7384 | 0.02094 | -0.0426 | -35.2627
-9 | -0.6946 | 0.01935 | -0.0414 | -35.8966
-8.5 | -0.6499 | 0.01817 | -0.0401 | -35.7677
-8 | -0.6039 | 0.01709 | -0.0388 | -35.3365
-7.5 | -0.5586 | 0.0159 | -0.0376 | -35.1321
-7 | -0.5122 | 0.01488 | -0.0364 | -34.422
-6.5 | -0.4617 | 0.01412 | -0.0358 | -32.6983
-6 | -0.4119 | 0.01327 | -0.0351 | -31.0399
-5.5 | -0.36 | 0.01256 | -0.0347 | -28.6624
-5 | -0.3081 | 0.01173 | -0.0344 | -26.266
-4.5 | -0.2566 | 0.01086 | -0.0342 | -23.628
-4 | -0.2099 | 0.00921 | -0.0338 | -22.7904
-3.5 | -0.1548 | 0.00883 | -0.0338 | -17.5311
-3 | -0.0971 | 0.00869 | -0.0341 | -11.1738
-2.5 | -0.039 | 0.00866 | -0.0344 | -4.5035
-2 | 0.019 | 0.00866 | -0.0346 | 2.194
-1.5 | 0.0775 | 0.00869 | -0.0351 | 8.9183
-1 | 0.1357 | 0.00875 | -0.0354 | 15.5086
-0.5 | 0.1947 | 0.00879 | -0.036 | 22.1502
0 | 0.2531 | 0.00882 | -0.0364 | 28.6961
0.5 | 0.3118 | 0.00885 | -0.037 | 35.2316
1 | 0.3701 | 0.00893 | -0.0375 | 41.4446
1.5 | 0.4286 | 0.00899 | -0.0381 | 47.6752
2 | 0.4866 | 0.00913 | -0.0385 | 53.2968
2.5 | 0.5445 | 0.00918 | -0.039 | 59.3137
3 | 0.6017 | 0.00933 | -0.0393 | 64.4909
3.5 | 0.6588 | 0.00941 | -0.0396 | 70.0106
4 | 0.7154 | 0.00957 | -0.0398 | 74.7544
4.5 | 0.7714 | 0.0097 | -0.04 | 79.5258
5 | 0.8267 | 0.00987 | -0.04 | 83.7589
5.5 | 0.8811 | 0.01008 | -0.0398 | 87.4107
6 | 0.9336 | 0.01019 | -0.0393 | 91.6192
6.5 | 0.9827 | 0.01033 | -0.038 | 95.1307
7 | 1.029 | 0.0105 | -0.0362 | 98
7.5 | 1.0864 | 0.01077 | -0.0369 | 100.8728
8 | 1.1462 | 0.01125 | -0.0389 | 101.8844
8.5 | 1.1914 | 0.01191 | -0.0379 | 100.0336
9 | 1.2293 | 0.0128 | -0.0359 | 96.0391
9.5 | 1.2516 | 0.01404 | -0.0316 | 89.1453
10 | 1.2601 | 0.01587 | -0.0261 | 79.4014
10.5 | 1.266 | 0.0184 | -0.0217 | 68.8043
11 | 1.2647 | 0.02181 | -0.0176 | 57.9872
11.5 | 1.2601 | 0.02586 | -0.0142 | 48.7278
12 | 1.2578 | 0.0301 | -0.0117 | 41.7874
12.5 | 1.2559 | 0.03463 | -0.0098 | 36.2662
13 | 1.2534 | 0.03958 | -0.0084 | 31.6675
13.5 | 1.2503 | 0.04499 | -0.0077 | 27.7906
14 | 1.2501 | 0.05045 | -0.0075 | 24.779
14.5 | 1.2481 | 0.05643 | -0.0077 | 22.1177
15 | 1.2505 | 0.06217 | -0.0083 | 20.1142
15.5 | 1.248 | 0.06877 | -0.0094 | 18.1474

## 29. Re 500k Mach 0.25 (1)
BIGFOIL.COM POLAR EXPORT
NACA63-417 a=0.2
NACA63-417 a=0.2 |  |  |  | Cl Max: | 1.488 | at alpha= | 13 | deg
JavaFoil+Calcfoil stall+Eppler ext transition |  |  |  | L/D Max: | 86.13 | at alpha= | 6.5 | deg
Re: | 500000 |  |  | Cd Min: | 0.00815 | at alpha= | -2 | deg
Mach: | 0.25 |  |  | Cl=0 at alpha= | -2.1641 | deg
|  |  |  | @ Cl=0.1, Cd= | 0.0082
|  |  |  | @ Cl=0.4, Cd= | 0.0085372
|  |  |  | @ Cl=0.6, Cd= | 0.0092013
alpha (deg) | Cl | Cd | Cm | Cl/Cd
-15 | -0.709 | 0.1251 | -0.009 | -5.664
-14.5 | -0.736 | 0.11851 | -0.009 | -6.211
-14 | -0.758 | 0.11157 | -0.01 | -6.795
-13.5 | -0.775 | 0.10247 | -0.01 | -7.559
-13 | -0.785 | 0.0958 | -0.011 | -8.191
-12.5 | -0.789 | 0.08818 | -0.011 | -8.947
-12 | -0.788 | 0.08163 | -0.012 | -9.653
-11.5 | -0.782 | 0.07494 | -0.013 | -10.43
-11 | -0.774 | 0.06606 | -0.015 | -11.712
-10.5 | -0.816 | 0.03627 | -0.02 | -22.508
-10 | -0.828 | 0.02376 | -0.022 | -34.824
-9.5 | -0.805 | 0.02031 | -0.023 | -39.619
-9 | -0.771 | 0.01912 | -0.023 | -40.32
-8.5 | -0.734 | 0.01673 | -0.024 | -43.854
-8 | -0.687 | 0.01571 | -0.025 | -43.743
-7.5 | -0.637 | 0.01487 | -0.026 | -42.857
-7 | -0.585 | 0.0141 | -0.026 | -41.473
-6.5 | -0.53 | 0.01242 | -0.027 | -42.703
-6 | -0.478 | 0.01257 | -0.028 | -38.022
-5.5 | -0.418 | 0.0121 | -0.028 | -34.532
-5 | -0.357 | 0.0118 | -0.029 | -30.225
-4.5 | -0.295 | 0.01146 | -0.03 | -25.734
-4 | -0.232 | 0.01115 | -0.03 | -20.826
-3.5 | -0.169 | 0.00821 | -0.031 | -20.61
-3 | -0.106 | 0.00818 | -0.031 | -12.952
-2.5 | -0.043 | 0.00817 | -0.032 | -5.205
-2 | 0.021 | 0.00815 | -0.033 | 2.593
-1.5 | 0.085 | 0.0082 | -0.033 | 10.369
-1 | 0.149 | 0.0082 | -0.034 | 18.145
-0.5 | 0.213 | 0.00828 | -0.035 | 25.667
0 | 0.276 | 0.00837 | -0.035 | 33.017
0.5 | 0.339 | 0.00848 | -0.036 | 40.002
1 | 0.403 | 0.00854 | -0.036 | 47.121
1.5 | 0.466 | 0.00873 | -0.037 | 53.374
2 | 0.526 | 0.00874 | -0.037 | 60.241
2.5 | 0.586 | 0.00915 | -0.038 | 64.013
3 | 0.646 | 0.00937 | -0.038 | 68.974
3.5 | 0.706 | 0.00964 | -0.039 | 73.235
4 | 0.766 | 0.00995 | -0.039 | 76.903
4.5 | 0.825 | 0.01028 | -0.04 | 80.249
5 | 0.883 | 0.01069 | -0.04 | 82.652
5.5 | 0.941 | 0.01115 | -0.041 | 84.395
6 | 0.998 | 0.01164 | -0.041 | 85.717
6.5 | 1.054 | 0.01223 | -0.042 | 86.13
7 | 1.107 | 0.01294 | -0.042 | 85.576
7.5 | 1.159 | 0.01376 | -0.043 | 84.201
8 | 1.209 | 0.01488 | -0.043 | 81.258
8.5 | 1.256 | 0.01649 | -0.044 | 76.145
9 | 1.3 | 0.01789 | -0.044 | 72.708
9.5 | 1.328 | 0.02683 | -0.044 | 49.489
10 | 1.366 | 0.02864 | -0.044 | 47.691
10.5 | 1.4 | 0.03069 | -0.045 | 45.623
11 | 1.431 | 0.03274 | -0.045 | 43.714
11.5 | 1.455 | 0.03513 | -0.046 | 41.427
12 | 1.473 | 0.03751 | -0.046 | 39.269
12.5 | 1.484 | 0.04027 | -0.046 | 36.858
13 | 1.488 | 0.04332 | -0.047 | 34.357
13.5 | 1.485 | 0.04667 | -0.047 | 31.825
14 | 1.475 | 0.05049 | -0.047 | 29.204
14.5 | 1.455 | 0.05475 | -0.047 | 26.578
15 | 1.422 | 0.05959 | -0.048 | 23.868
15.5 | 1.378 | 0.06655 | -0.048 | 20.706
16 | 1.322 | 0.07535 | -0.047 | 17.546
16.5 | 1.235 | 0.09639 | -0.045 | 12.816
17 | 1.111 | 0.13965 | -0.035 | 7.959
17.5 | 1.04 | 0.15814 | -0.03 | 6.574
18 | 0.971 | 0.17141 | -0.026 | 5.666

## 30. Re 500k Mach 0.25 (2)
BIGFOIL.COM POLAR EXPORT
NACA63-417 a=0.2
NACA63-417 a=0.2 |  |  |  | Cl Max: | 1.2537 | at alpha= | 10 | deg
XFOIL ncrit=9 |  |  |  | L/D Max: | 98.8771 | at alpha= | 7.5 | deg
Re: | 500000 |  |  | Cd Min: | 0.17304 | at alpha= | -16.5 | deg
Mach: | 0.25 |  |  | Cl=0 at alpha= | -2.1681 | deg
|  |  |  | @ Cl=0.1, Cd= | 0.0088722
|  |  |  | @ Cl=0.4, Cd= | 0.0091693
|  |  |  | @ Cl=0.6, Cd= | 0.0095023
alpha (deg) | Cl | Cd | Cm | Cl/Cd
-16.5 | -0.5148 | 0.17304 | 0.0073 | -2.975
-16 | -0.5315 | 0.15493 | -0.0015 | -3.4306
-15.5 | -0.5001 | 0.15321 | -0.0036 | -3.2641
-14.5 | -0.7903 | 0.06803 | -0.0543 | -11.6169
-14 | -0.83 | 0.0559 | -0.0621 | -14.8479
-13.5 | -0.8203 | 0.05012 | -0.067 | -16.3667
-13 | -0.8298 | 0.04496 | -0.0672 | -18.4564
-12.5 | -0.8378 | 0.04026 | -0.0667 | -20.8097
-12 | -0.8475 | 0.03579 | -0.0648 | -23.6798
-11.5 | -0.8527 | 0.03241 | -0.0612 | -26.3098
-11 | -0.836 | 0.02924 | -0.0582 | -28.591
-10.5 | -0.8158 | 0.02737 | -0.0542 | -29.8064
-10 | -0.7857 | 0.02554 | -0.051 | -30.7635
-9.5 | -0.7478 | 0.02374 | -0.0485 | -31.4996
-9 | -0.704 | 0.02124 | -0.047 | -33.145
-8.5 | -0.6587 | 0.01964 | -0.0453 | -33.5387
-8 | -0.6128 | 0.01828 | -0.0436 | -33.523
-7.5 | -0.5655 | 0.01709 | -0.042 | -33.0895
-7 | -0.5212 | 0.01566 | -0.0401 | -33.2822
-6.5 | -0.4715 | 0.01479 | -0.0389 | -31.8796
-6 | -0.4215 | 0.01376 | -0.0378 | -30.6323
-5.5 | -0.3687 | 0.013 | -0.037 | -28.3615
-5 | -0.3147 | 0.01226 | -0.0365 | -25.6688
-4.5 | -0.2616 | 0.01136 | -0.0361 | -23.0282
-4 | -0.2119 | 0.01001 | -0.0356 | -21.1688
-3.5 | -0.1592 | 0.00901 | -0.0352 | -17.6693
-3 | -0.1 | 0.00889 | -0.0354 | -11.2486
-2 | 0.0202 | 0.00885 | -0.0359 | 2.2825
-1.5 | 0.0806 | 0.00884 | -0.0362 | 9.1176
-1 | 0.1408 | 0.00894 | -0.0365 | 15.7494
-0.5 | 0.2015 | 0.00894 | -0.037 | 22.5391
0 | 0.2622 | 0.009 | -0.0376 | 29.1333
0.5 | 0.3229 | 0.00904 | -0.0381 | 35.719
1 | 0.3834 | 0.00915 | -0.0387 | 41.9016
1.5 | 0.4436 | 0.00922 | -0.0391 | 48.1128
2 | 0.5034 | 0.00932 | -0.0396 | 54.0129
2.5 | 0.563 | 0.00944 | -0.0399 | 59.6398
3 | 0.6224 | 0.00954 | -0.0402 | 65.2411
3.5 | 0.6815 | 0.00972 | -0.0405 | 70.1132
4 | 0.7401 | 0.00984 | -0.0407 | 75.2134
4.5 | 0.798 | 0.01004 | -0.0407 | 79.4821
5 | 0.8551 | 0.01021 | -0.0405 | 83.7512
5.5 | 0.9111 | 0.0104 | -0.0401 | 87.6058
6 | 0.9651 | 0.01059 | -0.0393 | 91.1331
6.5 | 1.0161 | 0.01078 | -0.0379 | 94.2579
7 | 1.0628 | 0.011 | -0.0357 | 96.6182
7.5 | 1.1183 | 0.01131 | -0.0353 | 98.8771
8 | 1.1762 | 0.01194 | -0.0364 | 98.5092
8.5 | 1.2161 | 0.0128 | -0.0342 | 95.0078
9 | 1.2379 | 0.01401 | -0.0293 | 88.3583
9.5 | 1.2472 | 0.01599 | -0.0239 | 77.9987
10 | 1.2537 | 0.01868 | -0.0195 | 67.1146
10.5 | 1.2517 | 0.02233 | -0.0154 | 56.0546
11 | 1.2443 | 0.02677 | -0.0119 | 46.4811
11.5 | 1.236 | 0.03165 | -0.0092 | 39.0521
12.5 | 1.2248 | 0.04231 | -0.0061 | 28.9482
13 | 1.221 | 0.04812 | -0.0056 | 25.3741
13.5 | 1.2156 | 0.05444 | -0.0056 | 22.3292
14 | 1.2146 | 0.06066 | -0.0061 | 20.0231
14.5 | 1.2146 | 0.06707 | -0.0069 | 18.1094
15 | 1.2079 | 0.07452 | -0.0084 | 16.2091

## 31. Re 500k Mach 0.50 (1)
BIGFOIL.COM POLAR EXPORT
NACA63-417 a=0.2
NACA63-417 a=0.2 |  |  |  | Cl Max: | 1.366 | at alpha= | 9.5 | deg
JavaFoil+Calcfoil stall+Eppler ext transition |  |  |  | L/D Max: | 75.977 | at alpha= | 5.5 | deg
Re: | 500000 |  |  | Cd Min: | 0.00864 | at alpha= | -3 | deg
Mach: | 0.5 |  |  | Cl=0 at alpha= | -2.169 | deg
|  |  |  | @ Cl=0.1, Cd= | 0.0086863
|  |  |  | @ Cl=0.4, Cd= | 0.0094293
|  |  |  | @ Cl=0.6, Cd= | 0.0102
alpha (deg) | Cl | Cd | Cm | Cl/Cd
-20 | -1.01 | 0.23294 | -0.009 | -4.336
-19.5 | -0.981 | 0.22674 | -0.009 | -4.326
-19 | -0.952 | 0.22112 | -0.009 | -4.306
-18.5 | -0.924 | 0.21465 | -0.009 | -4.307
-18 | -0.897 | 0.20442 | -0.01 | -4.388
-17.5 | -0.869 | 0.20331 | -0.01 | -4.276
-17 | -0.84 | 0.19615 | -0.01 | -4.282
-16.5 | -0.812 | 0.18685 | -0.01 | -4.343
-16 | -0.784 | 0.18109 | -0.01 | -4.328
-15.5 | -0.756 | 0.17547 | -0.01 | -4.307
-15 | -0.728 | 0.16554 | -0.011 | -4.398
-14.5 | -0.698 | 0.16432 | -0.01 | -4.249
-14 | -0.67 | 0.15468 | -0.01 | -4.333
-13.5 | -0.642 | 0.15126 | -0.011 | -4.246
-13 | -0.614 | 0.14731 | -0.011 | -4.17
-12.5 | -0.586 | 0.1388 | -0.011 | -4.223
-12 | -0.557 | 0.13314 | -0.011 | -4.182
-11.5 | -0.529 | 0.13109 | -0.011 | -4.033
-11 | -0.501 | 0.128 | -0.011 | -3.91
-10.5 | -0.472 | 0.12507 | -0.011 | -3.777
-10 | -0.444 | 0.10785 | -0.011 | -4.112
-9.5 | -0.416 | 0.08363 | -0.012 | -4.979
-9 | -0.388 | 0.07339 | -0.013 | -5.291
-8.5 | -0.59 | 0.06356 | -0.014 | -9.288
-8 | -0.586 | 0.05574 | -0.016 | -10.511
-7.5 | -0.554 | 0.05106 | -0.015 | -10.844
-7 | -0.611 | 0.01781 | -0.028 | -34.301
-6.5 | -0.566 | 0.01622 | -0.029 | -34.88
-6 | -0.511 | 0.01522 | -0.03 | -33.535
-5.5 | -0.451 | 0.01434 | -0.031 | -31.464
-5 | -0.389 | 0.01362 | -0.032 | -28.526
-4.5 | -0.324 | 0.01202 | -0.033 | -26.93
-4 | -0.259 | 0.0123 | -0.034 | -21.019
-3.5 | -0.189 | 0.01178 | -0.034 | -16.018
-3 | -0.118 | 0.00864 | -0.035 | -13.694
-2.5 | -0.047 | 0.00866 | -0.036 | -5.482
-2 | 0.024 | 0.00864 | -0.037 | 2.732
-1.5 | 0.095 | 0.00868 | -0.037 | 10.947
-1 | 0.166 | 0.00877 | -0.038 | 18.965
-0.5 | 0.238 | 0.0089 | -0.039 | 26.723
0 | 0.306 | 0.00915 | -0.039 | 33.387
0.5 | 0.373 | 0.00933 | -0.039 | 39.998
1 | 0.441 | 0.00958 | -0.04 | 46.087
1.5 | 0.509 | 0.0098 | -0.04 | 51.98
2 | 0.577 | 0.01009 | -0.041 | 57.201
2.5 | 0.644 | 0.01041 | -0.042 | 61.848
3 | 0.71 | 0.0108 | -0.042 | 65.756
3.5 | 0.776 | 0.01121 | -0.043 | 69.229
4 | 0.842 | 0.01171 | -0.043 | 71.883
4.5 | 0.906 | 0.01226 | -0.044 | 73.93
5 | 0.97 | 0.01295 | -0.044 | 74.924
5.5 | 1.034 | 0.0136 | -0.045 | 75.977
6 | 1.095 | 0.01451 | -0.045 | 75.445
6.5 | 1.153 | 0.01552 | -0.046 | 74.309
7 | 1.208 | 0.01693 | -0.046 | 71.347
7.5 | 1.257 | 0.01906 | -0.047 | 65.971
8 | 1.303 | 0.02091 | -0.047 | 62.299
8.5 | 1.328 | 0.03213 | -0.047 | 41.344
9 | 1.356 | 0.03515 | -0.048 | 38.564
9.5 | 1.366 | 0.03855 | -0.048 | 35.437
10 | 1.351 | 0.04236 | -0.048 | 31.902
10.5 | 1.283 | 0.04813 | -0.049 | 26.667
11 | 0.733 | 0.10809 | -0.018 | 6.781
11.5 | 0.761 | 0.12536 | -0.021 | 6.068
12 | 0.788 | 0.12372 | -0.021 | 6.368
12.5 | 0.816 | 0.13594 | -0.024 | 6.002
13 | 0.843 | 0.14027 | -0.025 | 6.009
13.5 | 0.872 | 0.1519 | -0.027 | 5.737
14 | 0.898 | 0.15707 | -0.028 | 5.718
14.5 | 0.925 | 0.16336 | -0.029 | 5.665

## 32. Re 500k Mach 0.50 (2)
BIGFOIL.COM POLAR EXPORT
NACA63-417 a=0.2
NACA63-417 a=0.2 |  |  |  | Cl Max: | 1.2235 | at alpha= | 9 | deg
XFOIL ncrit=9 |  |  |  | L/D Max: | 84.0435 | at alpha= | 6 | deg
Re: | 500000 |  |  | Cd Min: | 0.251 | at alpha= | -20 | deg
Mach: | 0.5 |  |  | Cl=0 at alpha= | -2.1804 | deg
|  |  |  | @ Cl=0.1, Cd= | 0.0096652
|  |  |  | @ Cl=0.4, Cd= | 0.010058
|  |  |  | @ Cl=0.6, Cd= | 0.010506
alpha (deg) | Cl | Cd | Cm | Cl/Cd
-20 | -0.6661 | 0.251 | 0.049 | -2.6538
-19.5 | -0.6397 | 0.24373 | 0.0448 | -2.6246
-19 | -0.6155 | 0.23602 | 0.0397 | -2.6078
-18.5 | -0.5927 | 0.22757 | 0.0342 | -2.6045
-18 | -0.5779 | 0.21715 | 0.0265 | -2.6613
-17.5 | -0.5485 | 0.21015 | 0.0231 | -2.61
-17 | -0.5246 | 0.20228 | 0.018 | -2.5934
-16.5 | -0.5091 | 0.19179 | 0.0106 | -2.6545
-16 | -0.4837 | 0.18302 | 0.0058 | -2.6429
-15.5 | -0.4734 | 0.17396 | 0.0022 | -2.7213
-15 | -0.4564 | 0.16655 | -0.0015 | -2.7403
-14.5 | -0.44 | 0.15862 | -0.0057 | -2.7739
-14 | -0.4345 | 0.14742 | -0.012 | -2.9474
-13.5 | -0.4125 | 0.14168 | -0.0153 | -2.9115
-13 | -0.392 | 0.13554 | -0.0187 | -2.8921
-12.5 | -0.3993 | 0.12157 | -0.0269 | -3.2845
-12 | -0.3917 | 0.11223 | -0.0317 | -3.4902
-11.5 | -0.3924 | 0.10176 | -0.0374 | -3.8561
-11 | -0.4134 | 0.08753 | -0.046 | -4.723
-10.5 | -0.4765 | 0.06583 | -0.0614 | -7.2383
-10 | -0.5215 | 0.05265 | -0.0709 | -9.905
-9.5 | -0.5549 | 0.04329 | -0.0756 | -12.8182
-9 | -0.5788 | 0.0362 | -0.0765 | -15.989
-8.5 | -0.5925 | 0.03056 | -0.0743 | -19.3881
-8 | -0.5879 | 0.02618 | -0.0702 | -22.4561
-7.5 | -0.5649 | 0.0229 | -0.0654 | -24.6681
-7 | -0.526 | 0.02052 | -0.0611 | -25.6335
-6.5 | -0.4833 | 0.01835 | -0.0574 | -26.3379
-6 | -0.4368 | 0.01686 | -0.0538 | -25.9075
-5.5 | -0.3889 | 0.01543 | -0.0504 | -25.2041
-5 | -0.3365 | 0.01431 | -0.0478 | -23.515
-4.5 | -0.2798 | 0.01332 | -0.0458 | -21.006
-4 | -0.2214 | 0.01238 | -0.0443 | -17.8837
-3 | -0.1121 | 0.00965 | -0.0416 | -11.6166
-2.5 | -0.0441 | 0.00956 | -0.0413 | -4.613
-2 | 0.0249 | 0.00956 | -0.0413 | 2.6046
-1.5 | 0.094 | 0.00966 | -0.0414 | 9.7308
-1 | 0.1632 | 0.00972 | -0.0416 | 16.7901
-0.5 | 0.2325 | 0.00983 | -0.0419 | 23.6521
0 | 0.3021 | 0.0099 | -0.0424 | 30.5152
0.5 | 0.3711 | 0.01002 | -0.0428 | 37.0359
1 | 0.4399 | 0.01011 | -0.0432 | 43.5114
1.5 | 0.5084 | 0.01029 | -0.0435 | 49.4072
2 | 0.5767 | 0.01043 | -0.0437 | 55.2924
2.5 | 0.6444 | 0.01065 | -0.0438 | 60.507
3 | 0.7122 | 0.01089 | -0.0437 | 65.3994
3.5 | 0.7782 | 0.01112 | -0.0433 | 69.982
4 | 0.8437 | 0.01141 | -0.0427 | 73.9439
4.5 | 0.9085 | 0.01172 | -0.0418 | 77.5171
5 | 0.9699 | 0.01206 | -0.0403 | 80.4229
5.5 | 1.0286 | 0.01245 | -0.0382 | 82.6185
6 | 1.0808 | 0.01286 | -0.0349 | 84.0435
6.5 | 1.1221 | 0.01338 | -0.0299 | 83.864
7 | 1.141 | 0.01409 | -0.0216 | 80.9794
7.5 | 1.1895 | 0.01552 | -0.0203 | 76.643
8 | 1.2121 | 0.01776 | -0.0162 | 68.2489
8.5 | 1.2202 | 0.02105 | -0.0118 | 57.9667
9 | 1.2235 | 0.02502 | -0.0079 | 48.9009
9.5 | 1.2188 | 0.02983 | -0.0045 | 40.8582
10 | 1.2058 | 0.03567 | -0.0019 | 33.8043
10.5 | 1.1876 | 0.04245 | -0.0003 | 27.9764
11 | 1.1709 | 0.04967 | 0.0004 | 23.5736
11.5 | 1.1568 | 0.05715 | 0.0003 | 20.2415
12 | 1.144 | 0.06503 | -0.0006 | 17.5919
12.5 | 1.133 | 0.07321 | -0.002 | 15.476
13 | 1.126 | 0.08144 | -0.0039 | 13.8261
13.5 | 1.1193 | 0.09 | -0.0064 | 12.4367
14 | 1.1171 | 0.0984 | -0.009 | 11.3526

## 33. Re 750k Mach 0.00 (1)
BIGFOIL.COM POLAR EXPORT
NACA63-417 a=0.2
NACA63-417 a=0.2 |  |  |  | Cl Max: | 1.549 | at alpha= | 14.5 | deg
JavaFoil+Calcfoil stall+Eppler ext transition |  |  |  | L/D Max: | 102.109 | at alpha= | 6.5 | deg
Re: | 750000 |  |  | Cd Min: | 0.0072 | at alpha= | -2 | deg
Mach: | 0 |  |  | Cl=0 at alpha= | -2.1639 | deg
|  |  |  | @ Cl=0.1, Cd= | 0.0072087
|  |  |  | @ Cl=0.4, Cd= | 0.0074497
|  |  |  | @ Cl=0.6, Cd= | 0.0078612
alpha (deg) | Cl | Cd | Cm | Cl/Cd
-16.5 | -0.87 | 0.1274 | -0.009 | -6.826
-16 | -0.877 | 0.12026 | -0.009 | -7.295
-15.5 | -0.883 | 0.11277 | -0.01 | -7.826
-15 | -0.885 | 0.10742 | -0.01 | -8.234
-14.5 | -0.884 | 0.10031 | -0.011 | -8.814
-14 | -0.881 | 0.09346 | -0.011 | -9.428
-13.5 | -0.876 | 0.08654 | -0.012 | -10.118
-13 | -0.869 | 0.07895 | -0.013 | -11.003
-12.5 | -0.865 | 0.06774 | -0.014 | -12.774
-12 | -0.919 | 0.03441 | -0.018 | -26.7
-11.5 | -0.921 | 0.02546 | -0.019 | -36.163
-11 | -0.902 | 0.02198 | -0.02 | -41.039
-10.5 | -0.876 | 0.01962 | -0.021 | -44.666
-10 | -0.851 | 0.01628 | -0.022 | -52.26
-9.5 | -0.809 | 0.01636 | -0.022 | -49.474
-9 | -0.772 | 0.01431 | -0.023 | -53.951
-8.5 | -0.728 | 0.01411 | -0.024 | -51.594
-8 | -0.679 | 0.01341 | -0.024 | -50.639
-7.5 | -0.629 | 0.01227 | -0.025 | -51.218
-7 | -0.579 | 0.01189 | -0.026 | -48.734
-6.5 | -0.522 | 0.01145 | -0.026 | -45.637
-6 | -0.464 | 0.01111 | -0.027 | -41.807
-5.5 | -0.406 | 0.01079 | -0.028 | -37.565
-5 | -0.346 | 0.01056 | -0.028 | -32.77
-4.5 | -0.286 | 0.01026 | -0.029 | -27.865
-4 | -0.225 | 0.01004 | -0.029 | -22.408
-3.5 | -0.164 | 0.00727 | -0.03 | -22.542
-3 | -0.103 | 0.00727 | -0.03 | -14.125
-2.5 | -0.041 | 0.00721 | -0.031 | -5.708
-2 | 0.02 | 0.0072 | -0.032 | 2.841
-1.5 | 0.082 | 0.0072 | -0.032 | 11.438
-1 | 0.144 | 0.00723 | -0.033 | 19.944
-0.5 | 0.206 | 0.00726 | -0.033 | 28.355
0 | 0.268 | 0.00733 | -0.034 | 36.529
0.5 | 0.329 | 0.00735 | -0.035 | 44.679
1 | 0.39 | 0.00743 | -0.035 | 52.451
1.5 | 0.451 | 0.00755 | -0.036 | 59.748
2 | 0.513 | 0.00766 | -0.036 | 66.941
2.5 | 0.574 | 0.00781 | -0.037 | 73.46
3 | 0.635 | 0.00793 | -0.038 | 79.993
3.5 | 0.696 | 0.00816 | -0.038 | 85.236
4 | 0.752 | 0.00801 | -0.039 | 93.923
4.5 | 0.809 | 0.00867 | -0.039 | 93.301
5 | 0.866 | 0.00895 | -0.04 | 96.714
5.5 | 0.922 | 0.00929 | -0.04 | 99.273
6 | 0.978 | 0.00966 | -0.04 | 101.187
6.5 | 1.032 | 0.01011 | -0.041 | 102.109
7 | 1.085 | 0.01068 | -0.041 | 101.629
7.5 | 1.136 | 0.0113 | -0.042 | 100.59
8 | 1.186 | 0.01218 | -0.042 | 97.385
8.5 | 1.233 | 0.01341 | -0.043 | 91.973
9 | 1.278 | 0.01451 | -0.043 | 88.109
9.5 | 1.305 | 0.02267 | -0.043 | 57.576
10 | 1.346 | 0.02408 | -0.043 | 55.913
10.5 | 1.385 | 0.02571 | -0.044 | 53.859
11 | 1.42 | 0.02733 | -0.044 | 51.968
11.5 | 1.451 | 0.0291 | -0.045 | 49.887
12 | 1.479 | 0.03081 | -0.045 | 47.995
12.5 | 1.501 | 0.03289 | -0.045 | 45.649
13 | 1.52 | 0.03507 | -0.046 | 43.341
13.5 | 1.534 | 0.03747 | -0.046 | 40.954
14 | 1.544 | 0.04016 | -0.047 | 38.451
14.5 | 1.549 | 0.04321 | -0.047 | 35.853
15 | 1.546 | 0.04626 | -0.047 | 33.425
15.5 | 1.539 | 0.04967 | -0.047 | 30.981
16 | 1.526 | 0.05358 | -0.048 | 28.487
16.5 | 1.51 | 0.05742 | -0.048 | 26.289
17 | 1.488 | 0.06214 | -0.048 | 23.948
17.5 | 1.463 | 0.06753 | -0.048 | 21.662
18 | 1.435 | 0.07226 | -0.048 | 19.862
18.5 | 1.402 | 0.07932 | -0.048 | 17.669
19 | 1.365 | 0.08764 | -0.048 | 15.573
19.5 | 1.32 | 0.1002 | -0.048 | 13.175

## 34. Re 750k Mach 0.00 (2)
BIGFOIL.COM POLAR EXPORT
NACA63-417 a=0.2
NACA63-417 a=0.2 |  |  |  | Cl Max: | 1.3119 | at alpha= | 17 | deg
XFOIL ncrit=9 |  |  |  | L/D Max: | 114.513 | at alpha= | 7.5 | deg
Re: | 750000 |  |  | Cd Min: | 0.12986 | at alpha= | -20 | deg
Mach: | 0 |  |  | Cl=0 at alpha= | -2.1678 | deg
|  |  |  | @ Cl=0.1, Cd= | 0.0073774
|  |  |  | @ Cl=0.4, Cd= | 0.0075646
|  |  |  | @ Cl=0.6, Cd= | 0.0078615
alpha (deg) | Cl | Cd | Cm | Cl/Cd
-20 | -0.9402 | 0.12986 | -0.0062 | -7.2401
-19.5 | -1.0146 | 0.1058 | -0.0214 | -9.5898
-19 | -1.0506 | 0.09031 | -0.0313 | -11.6333
-18.5 | -1.0746 | 0.07798 | -0.039 | -13.7805
-18 | -1.0859 | 0.06846 | -0.0449 | -15.8618
-17.5 | -1.0983 | 0.05979 | -0.0495 | -18.3693
-17 | -1.099 | 0.05327 | -0.0527 | -20.6307
-16.5 | -1.0876 | 0.04862 | -0.055 | -22.3694
-16 | -1.0812 | 0.04379 | -0.0566 | -24.6906
-15.5 | -1.0696 | 0.03977 | -0.0578 | -26.8946
-15 | -1.0543 | 0.03638 | -0.0584 | -28.9802
-14.5 | -1.0449 | 0.03252 | -0.0581 | -32.131
-14 | -1.02 | 0.03007 | -0.0585 | -33.9209
-13.5 | -1.001 | 0.02819 | -0.0566 | -35.509
-13 | -0.9796 | 0.0264 | -0.0546 | -37.1061
-12.5 | -0.9555 | 0.0249 | -0.0524 | -38.3735
-12 | -0.9296 | 0.02356 | -0.0498 | -39.4567
-11.5 | -0.908 | 0.02135 | -0.0465 | -42.5293
-11 | -0.8806 | 0.02031 | -0.0431 | -43.358
-10 | -0.8007 | 0.01851 | -0.0396 | -43.2577
-9.5 | -0.7579 | 0.0175 | -0.0382 | -43.3086
-9 | -0.7174 | 0.0162 | -0.0366 | -44.284
-8.5 | -0.6698 | 0.01539 | -0.0357 | -43.5218
-8 | -0.6215 | 0.01462 | -0.0349 | -42.5103
-7.5 | -0.5742 | 0.01364 | -0.034 | -42.0968
-7 | -0.5236 | 0.01291 | -0.0335 | -40.5577
-6.5 | -0.4711 | 0.01236 | -0.0332 | -38.1149
-6 | -0.4184 | 0.01169 | -0.033 | -35.7913
-5.5 | -0.3648 | 0.01114 | -0.0329 | -32.7469
-5 | -0.311 | 0.01052 | -0.0329 | -29.5627
-4.5 | -0.2571 | 0.00988 | -0.033 | -26.0223
-3.5 | -0.154 | 0.00777 | -0.0331 | -19.8198
-3 | -0.0971 | 0.00756 | -0.0334 | -12.8439
-2.5 | -0.0386 | 0.00743 | -0.034 | -5.1952
-2 | 0.0195 | 0.0074 | -0.0345 | 2.6351
-1.5 | 0.0783 | 0.00737 | -0.035 | 10.6242
-1 | 0.1366 | 0.00739 | -0.0356 | 18.4844
-0.5 | 0.1954 | 0.00739 | -0.0361 | 26.4411
0 | 0.2541 | 0.00745 | -0.0368 | 34.1074
0.5 | 0.3131 | 0.00748 | -0.0374 | 41.8583
1 | 0.3714 | 0.00755 | -0.038 | 49.1921
1.5 | 0.43 | 0.00758 | -0.0387 | 56.7282
2 | 0.4881 | 0.00768 | -0.0392 | 63.5547
2.5 | 0.5462 | 0.00775 | -0.0398 | 70.4774
3 | 0.6041 | 0.00787 | -0.0404 | 76.7598
3.5 | 0.6617 | 0.00799 | -0.0409 | 82.816
4 | 0.7189 | 0.00811 | -0.0414 | 88.6436
4.5 | 0.7753 | 0.00828 | -0.0417 | 93.6353
5 | 0.832 | 0.00839 | -0.0421 | 99.1657
5.5 | 0.8873 | 0.00857 | -0.0423 | 103.5356
6 | 0.9417 | 0.00876 | -0.0423 | 107.5
6.5 | 0.9949 | 0.00898 | -0.0421 | 110.7906
7 | 1.0462 | 0.00922 | -0.0416 | 113.4707
7.5 | 1.0936 | 0.00955 | -0.0404 | 114.5131
8 | 1.1354 | 0.00996 | -0.0381 | 113.996
8.5 | 1.1922 | 0.01075 | -0.0397 | 110.9023
9 | 1.2309 | 0.01176 | -0.038 | 104.6684
9.5 | 1.2564 | 0.01307 | -0.0343 | 96.1285
10 | 1.2647 | 0.01475 | -0.0284 | 85.7424
10.5 | 1.267 | 0.01733 | -0.0233 | 73.1102
11 | 1.2705 | 0.02031 | -0.0194 | 62.5554
11.5 | 1.2762 | 0.02349 | -0.0163 | 54.3295
12 | 1.2805 | 0.02704 | -0.0137 | 47.3558
12.5 | 1.2826 | 0.03102 | -0.0115 | 41.3475
13 | 1.2828 | 0.03541 | -0.0098 | 36.2271
13.5 | 1.287 | 0.03984 | -0.0088 | 32.3042
14 | 1.2897 | 0.04468 | -0.0082 | 28.8653
14.5 | 1.2989 | 0.04914 | -0.0081 | 26.4326
15 | 1.2998 | 0.0547 | -0.0083 | 23.7623
15.5 | 1.3075 | 0.05971 | -0.0088 | 21.8975
16 | 1.3064 | 0.06598 | -0.0097 | 19.7999
16.5 | 1.3086 | 0.07207 | -0.011 | 18.1573
17 | 1.3119 | 0.07825 | -0.0125 | 16.7655
17.5 | 1.3094 | 0.08542 | -0.0146 | 15.329
18 | 1.3035 | 0.09328 | -0.0172 | 13.9741
18.5 | 1.3061 | 0.10014 | -0.0197 | 13.0427
19 | 1.3055 | 0.10761 | -0.0227 | 12.1318
19.5 | 1.301 | 0.11586 | -0.0263 | 11.2291
20 | 1.2921 | 0.12482 | -0.0305 | 10.3517

## 35. Re 750k Mach 0.10 (1)
BIGFOIL.COM POLAR EXPORT
NACA63-417 a=0.2
NACA63-417 a=0.2 |  |  |  | Cl Max: | 1.54 | at alpha= | 14.5 | deg
JavaFoil+Calcfoil stall+Eppler ext transition |  |  |  | L/D Max: | 101.517 | at alpha= | 6.5 | deg
Re: | 750000 |  |  | Cd Min: | 0.00721 | at alpha= | -2 | deg
Mach: | 0.1 |  |  | Cl=0 at alpha= | -2.1694 | deg
|  |  |  | @ Cl=0.1, Cd= | 0.0072337
|  |  |  | @ Cl=0.4, Cd= | 0.0075016
|  |  |  | @ Cl=0.6, Cd= | 0.0078653
alpha (deg) | Cl | Cd | Cm | Cl/Cd
-16.5 | -0.842 | 0.1298 | -0.009 | -6.485
-16 | -0.852 | 0.1222 | -0.009 | -6.976
-15.5 | -0.861 | 0.11566 | -0.01 | -7.444
-15 | -0.866 | 0.10934 | -0.01 | -7.919
-14.5 | -0.869 | 0.10242 | -0.01 | -8.479
-14 | -0.868 | 0.09538 | -0.011 | -9.1
-13.5 | -0.864 | 0.08857 | -0.012 | -9.757
-13 | -0.858 | 0.08152 | -0.012 | -10.528
-12.5 | -0.853 | 0.07215 | -0.014 | -11.819
-12 | -0.894 | 0.04193 | -0.017 | -21.334
-11.5 | -0.913 | 0.02713 | -0.019 | -33.642
-11 | -0.898 | 0.02278 | -0.02 | -39.438
-10.5 | -0.875 | 0.02011 | -0.021 | -43.494
-10 | -0.845 | 0.01805 | -0.022 | -46.817
-9.5 | -0.81 | 0.01663 | -0.022 | -48.71
-9 | -0.773 | 0.01455 | -0.023 | -53.169
-8.5 | -0.73 | 0.01425 | -0.024 | -51.218
-8 | -0.681 | 0.01351 | -0.024 | -50.406
-7.5 | -0.63 | 0.01238 | -0.025 | -50.92
-7 | -0.582 | 0.01196 | -0.026 | -48.64
-6.5 | -0.525 | 0.01155 | -0.027 | -45.434
-6 | -0.466 | 0.01114 | -0.027 | -41.863
-5.5 | -0.407 | 0.01083 | -0.028 | -37.632
-5 | -0.348 | 0.01058 | -0.028 | -32.859
-4.5 | -0.287 | 0.01028 | -0.029 | -27.944
-4 | -0.226 | 0.01009 | -0.029 | -22.421
-3.5 | -0.165 | 0.00729 | -0.03 | -22.614
-3 | -0.103 | 0.00728 | -0.031 | -14.175
-2.5 | -0.041 | 0.00723 | -0.031 | -5.727
-2 | 0.021 | 0.00721 | -0.032 | 2.851
-1.5 | 0.083 | 0.00722 | -0.032 | 11.454
-1 | 0.145 | 0.00727 | -0.033 | 19.915
-0.5 | 0.207 | 0.00731 | -0.034 | 28.321
0 | 0.269 | 0.00734 | -0.034 | 36.662
0.5 | 0.33 | 0.00737 | -0.035 | 44.772
1 | 0.392 | 0.00749 | -0.035 | 52.317
1.5 | 0.454 | 0.00758 | -0.036 | 59.833
2 | 0.515 | 0.00772 | -0.037 | 66.705
2.5 | 0.577 | 0.00782 | -0.037 | 73.754
3 | 0.638 | 0.00794 | -0.038 | 80.309
3.5 | 0.699 | 0.00818 | -0.038 | 85.455
4 | 0.755 | 0.00775 | -0.039 | 97.42
4.5 | 0.812 | 0.00872 | -0.039 | 93.125
5 | 0.869 | 0.00901 | -0.04 | 96.447
5.5 | 0.926 | 0.00938 | -0.04 | 98.736
6 | 0.982 | 0.00974 | -0.041 | 100.827
6.5 | 1.037 | 0.01021 | -0.041 | 101.517
7 | 1.089 | 0.0108 | -0.042 | 100.898
7.5 | 1.141 | 0.01145 | -0.042 | 99.661
8 | 1.19 | 0.01235 | -0.042 | 96.407
8.5 | 1.237 | 0.0136 | -0.043 | 90.965
9 | 1.283 | 0.01473 | -0.043 | 87.056
9.5 | 1.31 | 0.02295 | -0.043 | 57.066
10 | 1.35 | 0.02439 | -0.044 | 55.359
10.5 | 1.388 | 0.0261 | -0.044 | 53.174
11 | 1.423 | 0.02778 | -0.044 | 51.217
11.5 | 1.454 | 0.02957 | -0.045 | 49.167
12 | 1.479 | 0.03128 | -0.045 | 47.296
12.5 | 1.501 | 0.03344 | -0.046 | 44.889
13 | 1.518 | 0.03569 | -0.046 | 42.536
13.5 | 1.531 | 0.03818 | -0.046 | 40.09
14 | 1.538 | 0.04094 | -0.047 | 37.568
14.5 | 1.54 | 0.04412 | -0.047 | 34.912
15 | 1.535 | 0.04738 | -0.047 | 32.386
15.5 | 1.524 | 0.05077 | -0.048 | 30.011
16 | 1.508 | 0.05439 | -0.048 | 27.715
16.5 | 1.486 | 0.05917 | -0.048 | 25.11
17 | 1.459 | 0.06415 | -0.048 | 22.751
17.5 | 1.43 | 0.06916 | -0.048 | 20.677
18 | 1.395 | 0.07618 | -0.048 | 18.312
18.5 | 1.357 | 0.08331 | -0.048 | 16.282
19 | 1.313 | 0.09309 | -0.048 | 14.104
19.5 | 1.257 | 0.11091 | -0.047 | 11.331

## 36. Re 750k Mach 0.10 (2)
BIGFOIL.COM POLAR EXPORT
NACA63-417 a=0.2
NACA63-417 a=0.2 |  |  |  | Cl Max: | 1.3025 | at alpha= | 17 | deg
XFOIL ncrit=9 |  |  |  | L/D Max: | 113.337 | at alpha= | 7 | deg
Re: | 750000 |  |  | Cd Min: | 0.12839 | at alpha= | 20 | deg
Mach: | 0.1 |  |  | Cl=0 at alpha= | -2.1684 | deg
|  |  |  | @ Cl=0.1, Cd= | 0.0073972
|  |  |  | @ Cl=0.4, Cd= | 0.0075878
|  |  |  | @ Cl=0.6, Cd= | 0.0078861
alpha (deg) | Cl | Cd | Cm | Cl/Cd
-19 | -0.9825 | 0.10522 | -0.0228 | -9.3376
-18.5 | -1.0277 | 0.0881 | -0.0337 | -11.6652
-18 | -1.0504 | 0.07596 | -0.0414 | -13.8283
-17.5 | -1.064 | 0.06618 | -0.0474 | -16.0774
-17 | -1.078 | 0.05746 | -0.0519 | -18.7609
-16.5 | -1.0702 | 0.052 | -0.0548 | -20.5808
-16 | -1.0659 | 0.04663 | -0.057 | -22.8587
-15.5 | -1.0559 | 0.04222 | -0.0585 | -25.0095
-15 | -1.0435 | 0.0383 | -0.0595 | -27.2454
-14 | -1.0129 | 0.03133 | -0.0602 | -32.33
-13.5 | -0.995 | 0.02927 | -0.0584 | -33.9939
-13 | -0.9747 | 0.02732 | -0.0565 | -35.6772
-12.5 | -0.9517 | 0.02564 | -0.0543 | -37.1178
-12 | -0.9266 | 0.02414 | -0.0518 | -38.3844
-11.5 | -0.904 | 0.02196 | -0.0487 | -41.1658
-11 | -0.8781 | 0.02072 | -0.0452 | -42.3793
-10.5 | -0.8438 | 0.01972 | -0.0426 | -42.789
-10 | -0.8022 | 0.01883 | -0.0409 | -42.6022
-9.5 | -0.7576 | 0.01802 | -0.0396 | -42.0422
-9 | -0.7194 | 0.01644 | -0.0376 | -43.7591
-8.5 | -0.6722 | 0.01559 | -0.0366 | -43.1174
-8 | -0.624 | 0.01477 | -0.0357 | -42.2478
-7.5 | -0.5762 | 0.01384 | -0.0347 | -41.6329
-7 | -0.5261 | 0.01301 | -0.0341 | -40.4381
-6.5 | -0.473 | 0.01249 | -0.0338 | -37.8703
-6 | -0.4207 | 0.01176 | -0.0335 | -35.7738
-5.5 | -0.3667 | 0.01119 | -0.0333 | -32.7703
-5 | -0.3125 | 0.01061 | -0.0333 | -29.4533
-4.5 | -0.2584 | 0.00993 | -0.0333 | -26.0222
-3.5 | -0.1547 | 0.00781 | -0.0334 | -19.8079
-3 | -0.0975 | 0.00758 | -0.0337 | -12.8628
-2.5 | -0.0388 | 0.00745 | -0.0342 | -5.2081
-2 | 0.0197 | 0.00741 | -0.0347 | 2.6586
-1.5 | 0.0788 | 0.00739 | -0.0352 | 10.6631
-1 | 0.1377 | 0.00741 | -0.0358 | 18.583
-0.5 | 0.1966 | 0.00741 | -0.0363 | 26.5317
0 | 0.2558 | 0.00747 | -0.037 | 34.2436
0.5 | 0.3151 | 0.00751 | -0.0376 | 41.9574
1 | 0.3738 | 0.00757 | -0.0382 | 49.3791
1.5 | 0.4327 | 0.00761 | -0.0388 | 56.8594
2 | 0.4913 | 0.0077 | -0.0394 | 63.8052
2.5 | 0.5496 | 0.0078 | -0.04 | 70.4615
3 | 0.6081 | 0.0079 | -0.0406 | 76.9747
3.5 | 0.6657 | 0.00804 | -0.0411 | 82.7985
4 | 0.7235 | 0.00814 | -0.0415 | 88.8821
4.5 | 0.7801 | 0.00833 | -0.0418 | 93.6495
5 | 0.8372 | 0.00844 | -0.0422 | 99.1943
5.5 | 0.893 | 0.00861 | -0.0424 | 103.7166
6 | 0.9477 | 0.00881 | -0.0423 | 107.5709
6.5 | 1.0014 | 0.00904 | -0.0422 | 110.7743
7 | 1.0529 | 0.00929 | -0.0416 | 113.3369
8.5 | 1.198 | 0.0109 | -0.0393 | 109.9083
9 | 1.235 | 0.01196 | -0.0372 | 103.2609
9.5 | 1.2563 | 0.01329 | -0.0327 | 94.5297
10 | 1.2629 | 0.0152 | -0.0269 | 83.0855
10.5 | 1.2647 | 0.01795 | -0.022 | 70.4568
11 | 1.2669 | 0.02114 | -0.0181 | 59.929
11.5 | 1.2718 | 0.02448 | -0.0151 | 51.9526
12 | 1.2759 | 0.02816 | -0.0126 | 45.3089
12.5 | 1.2774 | 0.03228 | -0.0106 | 39.5725
13 | 1.2778 | 0.03681 | -0.009 | 34.7134
13.5 | 1.2817 | 0.0414 | -0.0081 | 30.9589
14 | 1.2852 | 0.04628 | -0.0076 | 27.7701
14.5 | 1.292 | 0.05111 | -0.0076 | 25.2788
15 | 1.2937 | 0.05671 | -0.0079 | 22.8126
15.5 | 1.3 | 0.062 | -0.0085 | 20.9677
16 | 1.2954 | 0.06887 | -0.0097 | 18.8094
16.5 | 1.2999 | 0.0748 | -0.0111 | 17.3783
17 | 1.3025 | 0.08122 | -0.0128 | 16.0367
17.5 | 1.2972 | 0.08892 | -0.0151 | 14.5884
18 | 1.294 | 0.09657 | -0.0178 | 13.3996
18.5 | 1.2952 | 0.10375 | -0.0205 | 12.4839
19 | 1.2942 | 0.11143 | -0.0237 | 11.6145
19.5 | 1.2883 | 0.11998 | -0.0275 | 10.7376
20 | 1.2838 | 0.12839 | -0.0316 | 9.9992

## 37. Re 750k Mach 0.25 (1)
BIGFOIL.COM POLAR EXPORT
NACA63-417 a=0.2
NACA63-417 a=0.2 |  |  |  | Cl Max: | 1.493 | at alpha= | 13 | deg
JavaFoil+Calcfoil stall+Eppler ext transition |  |  |  | L/D Max: | 98.326 | at alpha= | 6 | deg
Re: | 750000 |  |  | Cd Min: | 0.00731 | at alpha= | -2 | deg
Mach: | 0.25 |  |  | Cl=0 at alpha= | -2.1641 | deg
|  |  |  | @ Cl=0.1, Cd= | 0.007317
|  |  |  | @ Cl=0.4, Cd= | 0.0076139
|  |  |  | @ Cl=0.6, Cd= | 0.0080765
alpha (deg) | Cl | Cd | Cm | Cl/Cd
-15.5 | -0.676 | 0.12838 | -0.009 | -5.266
-15 | -0.709 | 0.12027 | -0.009 | -5.897
-14.5 | -0.737 | 0.11361 | -0.01 | -6.486
-14 | -0.759 | 0.10684 | -0.01 | -7.106
-13.5 | -0.776 | 0.09809 | -0.011 | -7.913
-13 | -0.786 | 0.09155 | -0.011 | -8.59
-12.5 | -0.791 | 0.08458 | -0.012 | -9.357
-12 | -0.791 | 0.0776 | -0.013 | -10.195
-11.5 | -0.787 | 0.06989 | -0.014 | -11.267
-11 | -0.84 | 0.03666 | -0.019 | -22.91
-10.5 | -0.851 | 0.02503 | -0.021 | -34.008
-10 | -0.837 | 0.02065 | -0.022 | -40.541
-9.5 | -0.81 | 0.01826 | -0.023 | -44.368
-9 | -0.775 | 0.0167 | -0.024 | -46.439
-8.5 | -0.738 | 0.01514 | -0.024 | -48.734
-8 | -0.691 | 0.01428 | -0.025 | -48.377
-7.5 | -0.64 | 0.01353 | -0.026 | -47.341
-7 | -0.588 | 0.01234 | -0.026 | -47.652
-6.5 | -0.537 | 0.01189 | -0.027 | -45.199
-6 | -0.478 | 0.0115 | -0.028 | -41.577
-5.5 | -0.418 | 0.01108 | -0.028 | -37.727
-5 | -0.357 | 0.01082 | -0.029 | -32.966
-4.5 | -0.295 | 0.0105 | -0.03 | -28.064
-4 | -0.232 | 0.0102 | -0.03 | -22.755
-3.5 | -0.169 | 0.00738 | -0.031 | -22.925
-3 | -0.106 | 0.00734 | -0.031 | -14.445
-2.5 | -0.043 | 0.00732 | -0.032 | -5.809
-2 | 0.021 | 0.00731 | -0.033 | 2.89
-1.5 | 0.085 | 0.00731 | -0.033 | 11.636
-1 | 0.149 | 0.00734 | -0.034 | 20.291
-0.5 | 0.213 | 0.00742 | -0.035 | 28.639
0 | 0.276 | 0.00743 | -0.035 | 37.212
0.5 | 0.339 | 0.00749 | -0.036 | 45.261
1 | 0.403 | 0.00762 | -0.036 | 52.824
1.5 | 0.466 | 0.00772 | -0.037 | 60.368
2 | 0.529 | 0.00787 | -0.038 | 67.216
2.5 | 0.592 | 0.00806 | -0.038 | 73.514
3 | 0.655 | 0.00819 | -0.039 | 80.004
3.5 | 0.712 | 0.00849 | -0.039 | 83.87
4 | 0.771 | 0.00874 | -0.04 | 88.184
4.5 | 0.83 | 0.00903 | -0.04 | 91.939
5 | 0.889 | 0.00938 | -0.041 | 94.851
5.5 | 0.947 | 0.00978 | -0.041 | 96.817
6 | 1.004 | 0.01022 | -0.042 | 98.326
6.5 | 1.06 | 0.01078 | -0.042 | 98.313
7 | 1.113 | 0.01143 | -0.043 | 97.408
7.5 | 1.165 | 0.01225 | -0.043 | 95.086
8 | 1.214 | 0.01335 | -0.043 | 90.947
8.5 | 1.262 | 0.01466 | -0.044 | 86.045
9 | 1.306 | 0.01591 | -0.044 | 82.095
9.5 | 1.332 | 0.0247 | -0.044 | 53.917
10 | 1.37 | 0.02637 | -0.045 | 51.959
10.5 | 1.405 | 0.02831 | -0.045 | 49.63
11 | 1.436 | 0.03016 | -0.045 | 47.6
11.5 | 1.46 | 0.03239 | -0.046 | 45.076
12 | 1.478 | 0.03454 | -0.046 | 42.789
12.5 | 1.489 | 0.03704 | -0.047 | 40.196
13 | 1.493 | 0.03985 | -0.047 | 37.474
13.5 | 1.491 | 0.04298 | -0.047 | 34.686
14 | 1.481 | 0.04644 | -0.048 | 31.88
14.5 | 1.462 | 0.0502 | -0.048 | 29.116
15 | 1.43 | 0.05446 | -0.048 | 26.256
15.5 | 1.387 | 0.06012 | -0.048 | 23.079
16 | 1.337 | 0.06641 | -0.048 | 20.126
16.5 | 1.275 | 0.07487 | -0.048 | 17.032
17 | 1.2 | 0.08763 | -0.047 | 13.696
17.5 | 1.081 | 0.1271 | -0.041 | 8.507
18 | 0.981 | 0.15926 | -0.033 | 6.161

## 38. Re 750k Mach 0.25 (2)
BIGFOIL.COM POLAR EXPORT
NACA63-417 a=0.2
NACA63-417 a=0.2 |  |  |  | Cl Max: | 1.2577 | at alpha= | 15 | deg
XFOIL ncrit=9 |  |  |  | L/D Max: | 111.415 | at alpha= | 7.5 | deg
Re: | 750000 |  |  | Cd Min: | 0.20251 | at alpha= | -18.5 | deg
Mach: | 0.25 |  |  | Cl=0 at alpha= | -2.1732 | deg
|  |  |  | @ Cl=0.1, Cd= | 0.0075411
|  |  |  | @ Cl=0.4, Cd= | 0.0077253
|  |  |  | @ Cl=0.6, Cd= | 0.0080515
alpha (deg) | Cl | Cd | Cm | Cl/Cd
-18.5 | -0.58 | 0.20251 | 0.026 | -2.8641
-18 | -0.5716 | 0.19182 | 0.0205 | -2.9799
-17.5 | -0.571 | 0.17882 | 0.0141 | -3.1932
-17 | -0.5794 | 0.16409 | 0.0066 | -3.531
-16.5 | -0.5815 | 0.15193 | -0.0002 | -3.8274
-16 | -0.9189 | 0.07335 | -0.0477 | -12.5276
-15.5 | -0.9265 | 0.06419 | -0.0537 | -14.4337
-15 | -0.9272 | 0.05671 | -0.0583 | -16.3499
-14 | -0.9377 | 0.0424 | -0.0661 | -22.1156
-13.5 | -0.941 | 0.03749 | -0.0659 | -25.1
-13 | -0.9291 | 0.03422 | -0.0651 | -27.1508
-12.5 | -0.9157 | 0.03121 | -0.0637 | -29.34
-12 | -0.8998 | 0.02849 | -0.0617 | -31.583
-11.5 | -0.8797 | 0.02621 | -0.0591 | -33.5635
-11 | -0.8593 | 0.02373 | -0.0561 | -36.2115
-10.5 | -0.8327 | 0.02208 | -0.0528 | -37.7129
-10 | -0.804 | 0.0209 | -0.0489 | -38.4689
-9.5 | -0.7652 | 0.01957 | -0.0463 | -39.1007
-9 | -0.7257 | 0.018 | -0.0439 | -40.3167
-8.5 | -0.6822 | 0.01682 | -0.0419 | -40.5589
-8 | -0.6353 | 0.01573 | -0.0403 | -40.3878
-7.5 | -0.5862 | 0.01481 | -0.0389 | -39.5814
-7 | -0.5387 | 0.01366 | -0.0374 | -39.4363
-6.5 | -0.4857 | 0.01292 | -0.0366 | -37.5929
-6 | -0.4323 | 0.0122 | -0.0359 | -35.4344
-5.5 | -0.3763 | 0.01159 | -0.0355 | -32.4676
-5 | -0.3206 | 0.01098 | -0.0352 | -29.1985
-4.5 | -0.2647 | 0.01031 | -0.0351 | -25.6741
-4 | -0.2091 | 0.00958 | -0.0351 | -21.8267
-3.5 | -0.1585 | 0.00813 | -0.0348 | -19.4957
-3 | -0.1002 | 0.0077 | -0.035 | -13.013
-2.5 | -0.0398 | 0.00761 | -0.0354 | -5.23
-2 | 0.0211 | 0.00753 | -0.0359 | 2.8021
-1.5 | 0.0817 | 0.00755 | -0.0363 | 10.8212
-1 | 0.1431 | 0.00752 | -0.0369 | 19.0293
-0.5 | 0.2038 | 0.00761 | -0.0375 | 26.7806
0 | 0.2652 | 0.0076 | -0.0381 | 34.8947
0.5 | 0.326 | 0.00768 | -0.0387 | 42.4479
1 | 0.3872 | 0.0077 | -0.0394 | 50.2857
1.5 | 0.4478 | 0.00782 | -0.04 | 57.2634
2 | 0.5088 | 0.00788 | -0.0406 | 64.5685
2.5 | 0.569 | 0.008 | -0.0411 | 71.125
3 | 0.6292 | 0.0081 | -0.0416 | 77.679
3.5 | 0.689 | 0.00823 | -0.042 | 83.7181
4 | 0.7484 | 0.00839 | -0.0423 | 89.2014
4.5 | 0.8079 | 0.00854 | -0.0426 | 94.6019
5 | 0.866 | 0.00876 | -0.0427 | 98.8584
5.5 | 0.9239 | 0.00893 | -0.0427 | 103.4602
6 | 0.98 | 0.00916 | -0.0424 | 106.9869
6.5 | 1.0349 | 0.00943 | -0.0419 | 109.7455
7 | 1.0874 | 0.00977 | -0.0409 | 111.2999
7.5 | 1.1342 | 0.01018 | -0.039 | 111.4145
8 | 1.1729 | 0.01074 | -0.0355 | 109.2086
8.5 | 1.2242 | 0.01178 | -0.0357 | 103.9219
9 | 1.2434 | 0.01314 | -0.0305 | 94.6271
9.5 | 1.2515 | 0.01522 | -0.0249 | 82.2273
10 | 1.2544 | 0.01814 | -0.0201 | 69.151
10.5 | 1.2523 | 0.02179 | -0.0159 | 57.4713
11 | 1.2509 | 0.0258 | -0.0126 | 48.4845
11.5 | 1.2514 | 0.02998 | -0.01 | 41.7412
12 | 1.2506 | 0.03456 | -0.008 | 36.1863
12.5 | 1.2487 | 0.03965 | -0.0066 | 31.4931
13 | 1.2485 | 0.04496 | -0.0058 | 27.7691
13.5 | 1.2514 | 0.05029 | -0.0055 | 24.8837
14 | 1.255 | 0.05582 | -0.0056 | 22.483
14.5 | 1.2533 | 0.06221 | -0.0062 | 20.1463
15 | 1.2577 | 0.06819 | -0.0071 | 18.4441
15.5 | 1.2567 | 0.07503 | -0.0085 | 16.7493
16 | 1.2521 | 0.08262 | -0.0105 | 15.1549
16.5 | 1.2543 | 0.08956 | -0.0125 | 14.0051
17 | 1.2508 | 0.09754 | -0.0153 | 12.8235
17.5 | 1.2437 | 0.1062 | -0.0186 | 11.7109
18 | 1.2458 | 0.11378 | -0.0217 | 10.9492
18.5 | 1.245 | 0.1219 | -0.0254 | 10.2133
19 | 1.2404 | 0.13069 | -0.0297 | 9.4912
19.5 | 1.2399 | 0.13897 | -0.0339 | 8.9221
20 | 1.2402 | 0.14722 | -0.0385 | 8.4241

## 39. Re 750k Mach 0.50 (1)
BIGFOIL.COM POLAR EXPORT
NACA63-417 a=0.2
NACA63-417 a=0.2 |  |  |  | Cl Max: | 1.37 | at alpha= | 9.5 | deg
JavaFoil+Calcfoil stall+Eppler ext transition |  |  |  | L/D Max: | 86.644 | at alpha= | 5.5 | deg
Re: | 750000 |  |  | Cd Min: | 0.00765 | at alpha= | 1 | deg
Mach: | 0.5 |  |  | Cl=0 at alpha= | -2.169 | deg
|  |  |  | @ Cl=0.1, Cd= | 0.0077235
|  |  |  | @ Cl=0.4, Cd= | 0.0079773
|  |  |  | @ Cl=0.6, Cd= | 0.0089194
alpha (deg) | Cl | Cd | Cm | Cl/Cd
-20 | -1.01 | 0.21283 | -0.009 | -4.746
-19.5 | -0.981 | 0.20634 | -0.009 | -4.756
-19 | -0.952 | 0.2034 | -0.009 | -4.683
-18.5 | -0.925 | 0.19712 | -0.009 | -4.691
-18 | -0.897 | 0.18628 | -0.01 | -4.816
-17.5 | -0.869 | 0.18439 | -0.01 | -4.715
-17 | -0.84 | 0.18182 | -0.01 | -4.622
-16.5 | -0.812 | 0.16998 | -0.01 | -4.775
-16 | -0.784 | 0.16401 | -0.01 | -4.778
-15.5 | -0.756 | 0.15926 | -0.01 | -4.746
-15 | -0.728 | 0.1551 | -0.011 | -4.694
-14.5 | -0.698 | 0.15144 | -0.01 | -4.612
-14 | -0.67 | 0.13936 | -0.01 | -4.81
-13.5 | -0.642 | 0.13669 | -0.011 | -4.699
-13 | -0.614 | 0.13283 | -0.011 | -4.625
-12.5 | -0.586 | 0.12495 | -0.011 | -4.692
-12 | -0.557 | 0.12106 | -0.011 | -4.6
-11.5 | -0.529 | 0.11746 | -0.011 | -4.501
-11 | -0.501 | 0.11437 | -0.011 | -4.377
-10.5 | -0.472 | 0.11145 | -0.011 | -4.239
-10 | -0.444 | 0.09737 | -0.011 | -4.556
-9.5 | -0.416 | 0.08268 | -0.012 | -5.037
-9 | -0.388 | 0.07064 | -0.013 | -5.498
-8.5 | -0.591 | 0.06049 | -0.014 | -9.764
-8 | -0.59 | 0.05169 | -0.018 | -11.405
-7.5 | -0.656 | 0.01784 | -0.028 | -36.785
-7 | -0.618 | 0.01593 | -0.029 | -38.768
-6.5 | -0.568 | 0.01477 | -0.03 | -38.483
-6 | -0.513 | 0.01387 | -0.03 | -36.966
-5.5 | -0.453 | 0.01308 | -0.031 | -34.655
-5 | -0.39 | 0.01145 | -0.032 | -34.085
-4.5 | -0.328 | 0.01155 | -0.033 | -28.371
-4 | -0.259 | 0.01119 | -0.034 | -23.113
-3.5 | -0.189 | 0.01076 | -0.034 | -17.528
-3 | -0.118 | 0.00775 | -0.035 | -15.262
-2.5 | -0.047 | 0.00772 | -0.036 | -6.153
-2 | 0.024 | 0.00773 | -0.037 | 3.054
-1.5 | 0.095 | 0.00772 | -0.037 | 12.311
-1 | 0.166 | 0.00777 | -0.038 | 21.409
-0.5 | 0.238 | 0.00786 | -0.039 | 30.251
0 | 0.309 | 0.00799 | -0.039 | 38.691
0.5 | 0.379 | 0.00813 | -0.04 | 46.577
1 | 0.445 | 0.00765 | -0.04 | 58.208
1.5 | 0.513 | 0.00862 | -0.041 | 59.517
2 | 0.581 | 0.00884 | -0.041 | 65.717
2.5 | 0.648 | 0.00912 | -0.042 | 71.07
3 | 0.715 | 0.00946 | -0.042 | 75.584
3.5 | 0.781 | 0.00982 | -0.043 | 79.59
4 | 0.847 | 0.01024 | -0.044 | 82.686
4.5 | 0.912 | 0.01075 | -0.044 | 84.829
5 | 0.976 | 0.01139 | -0.045 | 85.712
5.5 | 1.039 | 0.012 | -0.045 | 86.644
6 | 1.101 | 0.01282 | -0.046 | 85.884
6.5 | 1.159 | 0.01383 | -0.046 | 83.839
7 | 1.213 | 0.01516 | -0.047 | 79.999
7.5 | 1.263 | 0.01705 | -0.047 | 74.039
8 | 1.308 | 0.01872 | -0.048 | 69.871
8.5 | 1.332 | 0.0297 | -0.047 | 44.853
9 | 1.359 | 0.03248 | -0.048 | 41.858
9.5 | 1.37 | 0.03567 | -0.048 | 38.415
10 | 1.356 | 0.0392 | -0.049 | 34.58
10.5 | 1.288 | 0.04441 | -0.049 | 29
11 | 0.733 | 0.10114 | -0.019 | 7.249
11.5 | 0.761 | 0.11287 | -0.021 | 6.741
12 | 0.788 | 0.11296 | -0.022 | 6.975
12.5 | 0.816 | 0.12494 | -0.024 | 6.531
13 | 0.843 | 0.12782 | -0.025 | 6.594
13.5 | 0.872 | 0.14055 | -0.028 | 6.204
14 | 0.898 | 0.1435 | -0.028 | 6.26
14.5 | 0.926 | 0.15046 | -0.029 | 6.153

## 40. Re 750k Mach 0.50 (2)
BIGFOIL.COM POLAR EXPORT
NACA63-417 a=0.2
NACA63-417 a=0.2 |  |  |  | Cl Max: | 1.2355 | at alpha= | 9 | deg
XFOIL ncrit=9 |  |  |  | L/D Max: | 99.3784 | at alpha= | 6 | deg
Re: | 750000 |  |  | Cd Min: | 0.252 | at alpha= | -20 | deg
Mach: | 0.5 |  |  | Cl=0 at alpha= | -2.1893 | deg
|  |  |  | @ Cl=0.1, Cd= | 0.0081405
|  |  |  | @ Cl=0.4, Cd= | 0.008424
|  |  |  | @ Cl=0.6, Cd= | 0.008817
alpha (deg) | Cl | Cd | Cm | Cl/Cd
-20 | -0.6645 | 0.252 | 0.0509 | -2.6369
-19.5 | -0.6445 | 0.24207 | 0.0445 | -2.6625
-19 | -0.6234 | 0.2329 | 0.0387 | -2.6767
-18 | -0.5783 | 0.21557 | 0.0289 | -2.6827
-17.5 | -0.5576 | 0.2064 | 0.0233 | -2.7016
-17 | -0.5348 | 0.19705 | 0.0165 | -2.714
-16.5 | -0.5197 | 0.19021 | 0.0141 | -2.7322
-16 | -0.5043 | 0.18127 | 0.0097 | -2.782
-15.5 | -0.4973 | 0.16932 | 0.0035 | -2.937
-15 | -0.4753 | 0.16268 | -0.0004 | -2.9217
-14.5 | -0.4615 | 0.15353 | -0.0056 | -3.0059
-14 | -0.4522 | 0.14342 | -0.0114 | -3.153
-13.5 | -0.4382 | 0.13497 | -0.0163 | -3.2466
-13 | -0.4272 | 0.12614 | -0.0215 | -3.3867
-12.5 | -0.4203 | 0.11654 | -0.0271 | -3.6065
-12 | -0.4463 | 0.09991 | -0.037 | -4.467
-11.5 | -0.4924 | 0.08134 | -0.0488 | -6.0536
-11 | -0.5424 | 0.06386 | -0.0619 | -8.4936
-10.5 | -0.5752 | 0.05235 | -0.0701 | -10.9876
-10 | -0.5946 | 0.04399 | -0.0747 | -13.5167
-9.5 | -0.6187 | 0.03636 | -0.0767 | -17.016
-9 | -0.6277 | 0.03084 | -0.0758 | -20.3534
-8.5 | -0.6284 | 0.02617 | -0.0727 | -24.0122
-8 | -0.6133 | 0.02251 | -0.0683 | -27.2457
-7.5 | -0.5842 | 0.01977 | -0.0636 | -29.5498
-7 | -0.5494 | 0.01787 | -0.0584 | -30.7443
-6.5 | -0.5094 | 0.01602 | -0.054 | -31.7978
-6 | -0.4612 | 0.01469 | -0.0506 | -31.3955
-5.5 | -0.4065 | 0.01367 | -0.0479 | -29.7366
-5 | -0.3504 | 0.01259 | -0.0456 | -27.8316
-4.5 | -0.2894 | 0.01183 | -0.0441 | -24.4632
-4 | -0.2265 | 0.01108 | -0.0431 | -20.4422
-3.5 | -0.1645 | 0.01028 | -0.0423 | -16.0019
-3 | -0.1097 | 0.00864 | -0.0413 | -12.6968
-2.5 | -0.0435 | 0.0082 | -0.0411 | -5.3049
-2 | 0.0265 | 0.00813 | -0.0413 | 3.2595
-1.5 | 0.0963 | 0.00814 | -0.0416 | 11.8305
-1 | 0.1664 | 0.00815 | -0.042 | 20.4172
-0.5 | 0.2363 | 0.00823 | -0.0424 | 28.712
0 | 0.3063 | 0.00829 | -0.043 | 36.9481
0.5 | 0.3764 | 0.00838 | -0.0436 | 44.9165
1 | 0.4461 | 0.00851 | -0.0441 | 52.4207
1.5 | 0.5157 | 0.00861 | -0.0446 | 59.8955
2 | 0.5844 | 0.00879 | -0.0448 | 66.4846
2.5 | 0.6536 | 0.00891 | -0.0451 | 73.3558
3 | 0.7219 | 0.00913 | -0.0452 | 79.069
3.5 | 0.79 | 0.00934 | -0.0451 | 84.5824
4 | 0.8573 | 0.0096 | -0.0447 | 89.3021
4.5 | 0.923 | 0.00991 | -0.044 | 93.1382
5 | 0.9875 | 0.01023 | -0.0429 | 96.5298
5.5 | 1.049 | 0.0106 | -0.0413 | 98.9623
6 | 1.1031 | 0.0111 | -0.0384 | 99.3784
6.5 | 1.1501 | 0.0117 | -0.0343 | 98.2991
7.5 | 1.1964 | 0.01399 | -0.0205 | 85.5182
8 | 1.2245 | 0.01666 | -0.0181 | 73.4994
8.5 | 1.2342 | 0.02001 | -0.0137 | 61.6792
9 | 1.2355 | 0.02414 | -0.0096 | 51.1806
9.5 | 1.2233 | 0.02942 | -0.0058 | 41.5806
10 | 1.2077 | 0.03541 | -0.003 | 34.1062
10.5 | 1.1929 | 0.0419 | -0.0012 | 28.4702
11 | 1.1812 | 0.04865 | -0.0003 | 24.2795
11.5 | 1.1718 | 0.05564 | -0.0001 | 21.0604
12 | 1.164 | 0.06296 | -0.0006 | 18.4879
12.5 | 1.1575 | 0.0706 | -0.0017 | 16.3952
13 | 1.1523 | 0.07853 | -0.0033 | 14.6734
13.5 | 1.1485 | 0.0867 | -0.0054 | 13.2468
14 | 1.1446 | 0.09525 | -0.0081 | 12.0168

## 41. Re 1M Mach 0.00 (1)
BIGFOIL.COM POLAR EXPORT
NACA63-417 a=0.2
NACA63-417 a=0.2 |  |  |  | Cl Max: | 1.553 | at alpha= | 14.5 | deg
JavaFoil+Calcfoil stall+Eppler ext transition |  |  |  | L/D Max: | 108.903 | at alpha= | 6.5 | deg
Re: | 1000000 |  |  | Cd Min: | 0.00678 | at alpha= | -2.5 | deg
Mach: | 0 |  |  | Cl=0 at alpha= | -2.1639 | deg
|  |  |  | @ Cl=0.1, Cd= | 0.0067916
|  |  |  | @ Cl=0.4, Cd= | 0.007028
|  |  |  | @ Cl=0.6, Cd= | 0.0073769
alpha (deg) | Cl | Cd | Cm | Cl/Cd
-17 | -0.861 | 0.13243 | -0.009 | -6.502
-16.5 | -0.872 | 0.1241 | -0.009 | -7.024
-16 | -0.879 | 0.11659 | -0.01 | -7.542
-15.5 | -0.885 | 0.10961 | -0.01 | -8.072
-15 | -0.887 | 0.10357 | -0.01 | -8.562
-14.5 | -0.887 | 0.09677 | -0.011 | -9.164
-14 | -0.885 | 0.08966 | -0.012 | -9.868
-13.5 | -0.881 | 0.08218 | -0.012 | -10.716
-13 | -0.878 | 0.0722 | -0.014 | -12.164
-12.5 | -0.929 | 0.03899 | -0.017 | -23.822
-12 | -0.938 | 0.02792 | -0.019 | -33.59
-11.5 | -0.929 | 0.02279 | -0.02 | -40.746
-11 | -0.908 | 0.02011 | -0.02 | -45.118
-10.5 | -0.881 | 0.01816 | -0.021 | -48.478
-10 | -0.854 | 0.01513 | -0.022 | -56.456
-9.5 | -0.812 | 0.0153 | -0.022 | -53.09
-9 | -0.775 | 0.01339 | -0.023 | -57.879
-8.5 | -0.731 | 0.01264 | -0.024 | -57.803
-8 | -0.682 | 0.01206 | -0.024 | -56.567
-7.5 | -0.635 | 0.01162 | -0.025 | -54.673
-7 | -0.579 | 0.0112 | -0.026 | -51.716
-6.5 | -0.522 | 0.01081 | -0.026 | -48.313
-6 | -0.464 | 0.0105 | -0.027 | -44.241
-5.5 | -0.406 | 0.01019 | -0.028 | -39.801
-5 | -0.346 | 0.01001 | -0.028 | -34.567
-4.5 | -0.286 | 0.00973 | -0.029 | -29.38
-4 | -0.225 | 0.00949 | -0.029 | -23.704
-3.5 | -0.164 | 0.00685 | -0.03 | -23.939
-3 | -0.103 | 0.00683 | -0.03 | -15.043
-2.5 | -0.041 | 0.00678 | -0.031 | -6.07
-2 | 0.02 | 0.00682 | -0.032 | 2.999
-1.5 | 0.082 | 0.00678 | -0.032 | 12.136
-1 | 0.144 | 0.00682 | -0.033 | 21.142
-0.5 | 0.206 | 0.00685 | -0.033 | 30.06
0 | 0.268 | 0.00687 | -0.034 | 38.991
0.5 | 0.329 | 0.00692 | -0.035 | 47.45
1 | 0.39 | 0.00701 | -0.035 | 55.649
1.5 | 0.451 | 0.00712 | -0.036 | 63.369
2 | 0.513 | 0.0072 | -0.036 | 71.2
2.5 | 0.574 | 0.00733 | -0.037 | 78.292
3 | 0.635 | 0.00744 | -0.038 | 85.297
3.5 | 0.696 | 0.00767 | -0.038 | 90.683
4 | 0.756 | 0.00783 | -0.039 | 96.622
4.5 | 0.817 | 0.00809 | -0.039 | 101.007
5 | 0.869 | 0.00837 | -0.04 | 103.883
5.5 | 0.926 | 0.00868 | -0.04 | 106.581
6 | 0.981 | 0.00904 | -0.041 | 108.506
6.5 | 1.036 | 0.00951 | -0.041 | 108.903
7 | 1.088 | 0.01002 | -0.042 | 108.659
7.5 | 1.139 | 0.01074 | -0.042 | 106.121
8 | 1.188 | 0.01171 | -0.042 | 101.457
8.5 | 1.236 | 0.01273 | -0.043 | 97.025
9 | 1.281 | 0.01371 | -0.043 | 93.481
9.5 | 1.308 | 0.02138 | -0.043 | 61.173
10 | 1.349 | 0.02271 | -0.043 | 59.415
10.5 | 1.388 | 0.02427 | -0.044 | 57.178
11 | 1.423 | 0.0258 | -0.044 | 55.163
11.5 | 1.455 | 0.0275 | -0.045 | 52.904
12 | 1.482 | 0.02911 | -0.045 | 50.915
12.5 | 1.505 | 0.03098 | -0.046 | 48.578
13 | 1.523 | 0.03311 | -0.046 | 46.016
13.5 | 1.538 | 0.0353 | -0.046 | 43.581
14 | 1.548 | 0.03784 | -0.047 | 40.915
14.5 | 1.553 | 0.04069 | -0.047 | 38.17
15 | 1.551 | 0.04363 | -0.047 | 35.545
15.5 | 1.543 | 0.04675 | -0.048 | 33.01
16 | 1.531 | 0.05042 | -0.048 | 30.365
16.5 | 1.515 | 0.05395 | -0.048 | 28.072
17 | 1.494 | 0.0583 | -0.048 | 25.62
17.5 | 1.469 | 0.06308 | -0.049 | 23.28
18 | 1.442 | 0.06746 | -0.049 | 21.367
18.5 | 1.409 | 0.07371 | -0.049 | 19.117
19 | 1.374 | 0.08066 | -0.049 | 17.029
19.5 | 1.333 | 0.09027 | -0.049 | 14.768

## 42. Re 1M Mach 0.00 (2)
BIGFOIL.COM POLAR EXPORT
NACA63-417 a=0.2
NACA63-417 a=0.2 |  |  |  | Cl Max: | 1.3573 | at alpha= | 17.5 | deg
XFOIL ncrit=9 |  |  |  | L/D Max: | 123.4 | at alpha= | 7 | deg
Re: | 1000000 |  |  | Cd Min: | 0.11643 | at alpha= | 20 | deg
Mach: | 0 |  |  | Cl=0 at alpha= | -2.1718 | deg
|  |  |  | @ Cl=0.1, Cd= | 0.00668
|  |  |  | @ Cl=0.4, Cd= | 0.0068545
|  |  |  | @ Cl=0.6, Cd= | 0.0071332
alpha (deg) | Cl | Cd | Cm | Cl/Cd
-20 | -1.1493 | 0.09054 | -0.0306 | -12.6938
-19.5 | -1.1923 | 0.07549 | -0.0397 | -15.7941
-19 | -1.2082 | 0.06579 | -0.0453 | -18.3645
-18.5 | -1.2101 | 0.05876 | -0.0488 | -20.5939
-18 | -1.2039 | 0.05311 | -0.0514 | -22.668
-17.5 | -1.199 | 0.04766 | -0.0536 | -25.1574
-17 | -1.1856 | 0.04349 | -0.055 | -27.2614
-16.5 | -1.1613 | 0.04062 | -0.0559 | -28.5894
-16 | -1.1449 | 0.03712 | -0.0565 | -30.8432
-15.5 | -1.1386 | 0.03295 | -0.0566 | -34.5554
-14.5 | -1.0865 | 0.02839 | -0.0569 | -38.2705
-14 | -1.0666 | 0.02636 | -0.0551 | -40.4628
-13.5 | -1.0399 | 0.02484 | -0.0534 | -41.8639
-12.5 | -0.9983 | 0.0212 | -0.0482 | -47.0896
-12 | -0.9716 | 0.02 | -0.0453 | -48.58
-11.5 | -0.945 | 0.01897 | -0.0417 | -49.8155
-11 | -0.9076 | 0.01811 | -0.0396 | -50.116
-10.5 | -0.8662 | 0.01729 | -0.038 | -50.0983
-10 | -0.8267 | 0.01609 | -0.0362 | -51.3797
-9.5 | -0.7811 | 0.01529 | -0.0351 | -51.0857
-9 | -0.7328 | 0.01463 | -0.0344 | -50.0889
-8.5 | -0.6825 | 0.01402 | -0.0338 | -48.6805
-8 | -0.6351 | 0.01309 | -0.033 | -48.518
-7.5 | -0.5835 | 0.01246 | -0.0326 | -46.8299
-7 | -0.5301 | 0.01196 | -0.0324 | -44.3227
-6.5 | -0.4778 | 0.01131 | -0.0322 | -42.2458
-6 | -0.4229 | 0.01085 | -0.0322 | -38.977
-5.5 | -0.3682 | 0.0104 | -0.0323 | -35.4038
-5 | -0.3133 | 0.00987 | -0.0324 | -31.7427
-4.5 | -0.2585 | 0.00931 | -0.0326 | -27.7658
-4 | -0.2037 | 0.00871 | -0.0329 | -23.3869
-3.5 | -0.1522 | 0.00754 | -0.033 | -20.1857
-3 | -0.0967 | 0.00699 | -0.0333 | -13.834
-2.5 | -0.0384 | 0.00682 | -0.0339 | -5.6305
-2 | 0.0201 | 0.00676 | -0.0345 | 2.9734
-1.5 | 0.0789 | 0.00668 | -0.0351 | 11.8114
-0.5 | 0.1967 | 0.00668 | -0.0364 | 29.4461
0 | 0.2555 | 0.00675 | -0.037 | 37.8519
0.5 | 0.3149 | 0.00677 | -0.0378 | 46.514
1 | 0.3733 | 0.00685 | -0.0384 | 54.4964
1.5 | 0.4324 | 0.00686 | -0.0391 | 63.0321
2 | 0.4907 | 0.00696 | -0.0397 | 70.5029
2.5 | 0.5495 | 0.00702 | -0.0404 | 78.2764
3 | 0.6075 | 0.00715 | -0.0411 | 84.965
3.5 | 0.6657 | 0.00723 | -0.0417 | 92.0747
4 | 0.7232 | 0.00737 | -0.0422 | 98.1275
4.5 | 0.7806 | 0.00749 | -0.0427 | 104.219
5 | 0.8376 | 0.00763 | -0.0432 | 109.7772
5.5 | 0.8936 | 0.00781 | -0.0435 | 114.4174
6 | 0.9489 | 0.00802 | -0.0438 | 118.3167
6.5 | 1.0034 | 0.00826 | -0.0439 | 121.477
7 | 1.0563 | 0.00856 | -0.0437 | 123.3995
7.5 | 1.105 | 0.00904 | -0.043 | 122.2345
8 | 1.1495 | 0.00959 | -0.0415 | 119.8644
8.5 | 1.1872 | 0.01028 | -0.0387 | 115.4864
9 | 1.2337 | 0.01139 | -0.0388 | 108.3143
9.5 | 1.2606 | 0.01269 | -0.0353 | 99.3381
10 | 1.2625 | 0.01456 | -0.0284 | 86.7102
10.5 | 1.2686 | 0.01692 | -0.0236 | 74.9764
11 | 1.2781 | 0.0195 | -0.02 | 65.5436
11.5 | 1.2874 | 0.02238 | -0.017 | 57.5246
12 | 1.2929 | 0.02575 | -0.0143 | 50.2097
12.5 | 1.2966 | 0.02952 | -0.0121 | 43.9228
13 | 1.3032 | 0.03329 | -0.0104 | 39.1469
13.5 | 1.3115 | 0.03719 | -0.0092 | 35.2649
14 | 1.3174 | 0.0416 | -0.0085 | 31.6683
14.5 | 1.3294 | 0.04561 | -0.0081 | 29.1471
15 | 1.331 | 0.05088 | -0.0081 | 26.1596
15.5 | 1.3425 | 0.05532 | -0.0084 | 24.2679
16 | 1.348 | 0.06059 | -0.009 | 22.2479
16.5 | 1.3475 | 0.0668 | -0.01 | 20.1722
17 | 1.3542 | 0.07233 | -0.0112 | 18.7225
17.5 | 1.3573 | 0.07852 | -0.0128 | 17.286
18 | 1.353 | 0.0859 | -0.015 | 15.7509
18.5 | 1.3489 | 0.09352 | -0.0176 | 14.4237
19 | 1.3506 | 0.10048 | -0.0202 | 13.4415
19.5 | 1.3496 | 0.10798 | -0.0233 | 12.4986
20 | 1.3439 | 0.11643 | -0.0271 | 11.5426

## 43. Re 1M Mach 0.10 (1)
BIGFOIL.COM POLAR EXPORT
NACA63-417 a=0.2
NACA63-417 a=0.2 |  |  |  | Cl Max: | 1.544 | at alpha= | 14.5 | deg
JavaFoil+Calcfoil stall+Eppler ext transition |  |  |  | L/D Max: | 108.198 | at alpha= | 6.5 | deg
Re: | 1000000 |  |  | Cd Min: | 0.00679 | at alpha= | -1.5 | deg
Mach: | 0.1 |  |  | Cl=0 at alpha= | -2.1694 | deg
|  |  |  | @ Cl=0.1, Cd= | 0.0067982
|  |  |  | @ Cl=0.4, Cd= | 0.0070255
|  |  |  | @ Cl=0.6, Cd= | 0.0073952
alpha (deg) | Cl | Cd | Cm | Cl/Cd
-17 | -0.83 | 0.1343 | -0.009 | -6.179
-16.5 | -0.843 | 0.12626 | -0.009 | -6.677
-16 | -0.854 | 0.11885 | -0.009 | -7.187
-15.5 | -0.863 | 0.1121 | -0.01 | -7.697
-15 | -0.868 | 0.10605 | -0.01 | -8.183
-14.5 | -0.871 | 0.0989 | -0.011 | -8.806
-14 | -0.871 | 0.09206 | -0.011 | -9.458
-13.5 | -0.868 | 0.0848 | -0.012 | -10.237
-13 | -0.865 | 0.07644 | -0.013 | -11.312
-12.5 | -0.886 | 0.05461 | -0.016 | -16.223
-12 | -0.925 | 0.03085 | -0.019 | -29.971
-11.5 | -0.923 | 0.02389 | -0.02 | -38.613
-11 | -0.904 | 0.02074 | -0.02 | -43.614
-10.5 | -0.879 | 0.01859 | -0.021 | -47.291
-10 | -0.849 | 0.01681 | -0.022 | -50.493
-9.5 | -0.813 | 0.01555 | -0.023 | -52.294
-9 | -0.776 | 0.0136 | -0.023 | -57.069
-8.5 | -0.732 | 0.01276 | -0.024 | -57.389
-8 | -0.684 | 0.01158 | -0.025 | -59.028
-7.5 | -0.638 | 0.01167 | -0.025 | -54.649
-7 | -0.582 | 0.01127 | -0.026 | -51.643
-6.5 | -0.525 | 0.0109 | -0.027 | -48.119
-6 | -0.466 | 0.01053 | -0.027 | -44.307
-5.5 | -0.407 | 0.01022 | -0.028 | -39.882
-5 | -0.348 | 0.01003 | -0.028 | -34.645
-4.5 | -0.287 | 0.00975 | -0.029 | -29.46
-4 | -0.226 | 0.00951 | -0.029 | -23.779
-3.5 | -0.165 | 0.00686 | -0.03 | -24.03
-3 | -0.103 | 0.00684 | -0.031 | -15.096
-2.5 | -0.041 | 0.0068 | -0.031 | -6.09
-2 | 0.021 | 0.00682 | -0.032 | 3.016
-1.5 | 0.083 | 0.00679 | -0.032 | 12.177
-1 | 0.145 | 0.00682 | -0.033 | 21.224
-0.5 | 0.207 | 0.00686 | -0.034 | 30.171
0 | 0.269 | 0.00687 | -0.034 | 39.158
0.5 | 0.33 | 0.00697 | -0.035 | 47.338
1 | 0.392 | 0.00701 | -0.035 | 55.896
1.5 | 0.454 | 0.00713 | -0.036 | 63.62
2 | 0.515 | 0.00726 | -0.037 | 70.998
2.5 | 0.577 | 0.00735 | -0.037 | 78.436
3 | 0.638 | 0.00747 | -0.038 | 85.37
3.5 | 0.699 | 0.00768 | -0.038 | 91.015
4 | 0.76 | 0.00792 | -0.039 | 95.958
4.5 | 0.817 | 0.00768 | -0.039 | 106.307
5 | 0.873 | 0.00843 | -0.04 | 103.534
5.5 | 0.929 | 0.00877 | -0.04 | 105.94
6 | 0.985 | 0.00912 | -0.041 | 108.083
6.5 | 1.04 | 0.00961 | -0.041 | 108.198
7 | 1.093 | 0.01013 | -0.042 | 107.871
7.5 | 1.144 | 0.01086 | -0.042 | 105.273
8 | 1.192 | 0.01189 | -0.043 | 100.269
8.5 | 1.24 | 0.01292 | -0.043 | 95.998
9 | 1.286 | 0.0139 | -0.043 | 92.474
9.5 | 1.312 | 0.02165 | -0.043 | 60.611
10 | 1.353 | 0.02301 | -0.044 | 58.821
10.5 | 1.391 | 0.02464 | -0.044 | 56.449
11 | 1.426 | 0.02626 | -0.044 | 54.322
11.5 | 1.457 | 0.02792 | -0.045 | 52.187
12 | 1.483 | 0.02958 | -0.045 | 50.122
12.5 | 1.504 | 0.03149 | -0.046 | 47.774
13 | 1.522 | 0.0337 | -0.046 | 45.151
13.5 | 1.534 | 0.03596 | -0.047 | 42.665
14 | 1.542 | 0.03862 | -0.047 | 39.931
14.5 | 1.544 | 0.04154 | -0.047 | 37.179
15 | 1.539 | 0.04459 | -0.048 | 34.505
15.5 | 1.528 | 0.04778 | -0.048 | 31.981
16 | 1.512 | 0.05124 | -0.048 | 29.514
16.5 | 1.491 | 0.05562 | -0.048 | 26.804
17 | 1.465 | 0.06008 | -0.049 | 24.387
17.5 | 1.436 | 0.06467 | -0.049 | 22.206
18 | 1.402 | 0.07078 | -0.049 | 19.803
18.5 | 1.365 | 0.07687 | -0.049 | 17.757
19 | 1.324 | 0.08475 | -0.049 | 15.62
19.5 | 1.276 | 0.09647 | -0.048 | 13.227

## 44. Re 1M Mach 0.10 (2)
BIGFOIL.COM POLAR EXPORT
NACA63-417 a=0.2
NACA63-417 a=0.2 |  |  |  | Cl Max: | 1.347 | at alpha= | 17.5 | deg
XFOIL ncrit=9 |  |  |  | L/D Max: | 123.163 | at alpha= | 7 | deg
Re: | 1000000 |  |  | Cd Min: | 0.12119 | at alpha= | 20 | deg
Mach: | 0.1 |  |  | Cl=0 at alpha= | -2.1721 | deg
|  |  |  | @ Cl=0.1, Cd= | 0.0067139
|  |  |  | @ Cl=0.4, Cd= | 0.0068681
|  |  |  | @ Cl=0.6, Cd= | 0.0071544
alpha (deg) | Cl | Cd | Cm | Cl/Cd
-20 | -1.0544 | 0.11049 | -0.0191 | -9.5429
-19.5 | -1.1385 | 0.08671 | -0.0342 | -13.13
-19 | -1.1713 | 0.07352 | -0.0423 | -15.9317
-18.5 | -1.1918 | 0.06327 | -0.048 | -18.8367
-18 | -1.1868 | 0.05713 | -0.0511 | -20.7737
-17.5 | -1.1824 | 0.05128 | -0.0536 | -23.0577
-17 | -1.1796 | 0.04564 | -0.0558 | -25.8457
-16.5 | -1.1542 | 0.04271 | -0.0568 | -27.0241
-16 | -1.1412 | 0.03871 | -0.0576 | -29.4808
-15.5 | -1.1254 | 0.03517 | -0.0581 | -31.9989
-14.5 | -1.0809 | 0.0296 | -0.0587 | -36.5169
-14 | -1.0618 | 0.02741 | -0.0569 | -38.7377
-13.5 | -1.0364 | 0.02568 | -0.0553 | -40.3583
-12.5 | -0.9938 | 0.02187 | -0.0505 | -45.4412
-12 | -0.9672 | 0.02054 | -0.0478 | -47.0886
-11.5 | -0.9409 | 0.01936 | -0.0443 | -48.6002
-11 | -0.9081 | 0.01848 | -0.0413 | -49.1396
-10.5 | -0.868 | 0.01757 | -0.0394 | -49.4024
-10 | -0.8277 | 0.01646 | -0.0376 | -50.2855
-9.5 | -0.7839 | 0.01551 | -0.0362 | -50.5416
-8.5 | -0.6857 | 0.01416 | -0.0346 | -48.4251
-8 | -0.6379 | 0.01324 | -0.0337 | -48.1798
-7.5 | -0.5865 | 0.01257 | -0.0332 | -46.6587
-7 | -0.533 | 0.01203 | -0.033 | -44.3059
-6.5 | -0.4804 | 0.01139 | -0.0326 | -42.1773
-6 | -0.4249 | 0.01096 | -0.0327 | -38.7682
-5.5 | -0.3701 | 0.01045 | -0.0327 | -35.4163
-5 | -0.315 | 0.00992 | -0.0327 | -31.754
-4.5 | -0.2597 | 0.00938 | -0.0329 | -27.6866
-4 | -0.2046 | 0.00879 | -0.0331 | -23.2765
-3.5 | -0.1525 | 0.00763 | -0.0333 | -19.9869
-3 | -0.0972 | 0.00703 | -0.0336 | -13.8265
-2.5 | -0.0385 | 0.00684 | -0.0341 | -5.6287
-2 | 0.0202 | 0.00679 | -0.0347 | 2.975
-1.5 | 0.0795 | 0.0067 | -0.0353 | 11.8657
-1 | 0.1386 | 0.00674 | -0.0359 | 20.5638
-0.5 | 0.198 | 0.00671 | -0.0366 | 29.5082
0 | 0.2572 | 0.00678 | -0.0372 | 37.9351
0.5 | 0.3169 | 0.00678 | -0.038 | 46.7404
1 | 0.3758 | 0.00686 | -0.0386 | 54.7813
1.5 | 0.4352 | 0.00688 | -0.0393 | 63.2558
2 | 0.494 | 0.00698 | -0.04 | 70.7736
2.5 | 0.5531 | 0.00705 | -0.0406 | 78.4539
3 | 0.6115 | 0.00718 | -0.0413 | 85.1671
3.5 | 0.6699 | 0.00727 | -0.0418 | 92.1458
4 | 0.7279 | 0.00739 | -0.0424 | 98.498
4.5 | 0.7855 | 0.00754 | -0.0429 | 104.1777
5 | 0.843 | 0.00767 | -0.0433 | 109.9087
5.5 | 0.8995 | 0.00786 | -0.0437 | 114.4402
6 | 0.9551 | 0.00807 | -0.0439 | 118.3519
6.5 | 1.0099 | 0.00832 | -0.0439 | 121.3822
7 | 1.0629 | 0.00863 | -0.0437 | 123.1634
8 | 1.1556 | 0.00972 | -0.0411 | 118.8889
8.5 | 1.1933 | 0.01041 | -0.0383 | 114.6302
9 | 1.2379 | 0.01159 | -0.038 | 106.8076
9.5 | 1.2591 | 0.01295 | -0.0334 | 97.2278
10 | 1.2609 | 0.015 | -0.0269 | 84.06
11 | 1.2751 | 0.02027 | -0.0188 | 62.9058
11.5 | 1.2841 | 0.02327 | -0.0159 | 55.1826
12 | 1.2889 | 0.02681 | -0.0133 | 48.0753
12.5 | 1.2924 | 0.03069 | -0.0111 | 42.1114
13 | 1.2982 | 0.03465 | -0.0095 | 37.4661
13.5 | 1.3063 | 0.03871 | -0.0085 | 33.7458
14 | 1.3131 | 0.04314 | -0.0078 | 30.4381
14.5 | 1.323 | 0.04749 | -0.0076 | 27.8585
15 | 1.3254 | 0.05281 | -0.0076 | 25.0975
15.5 | 1.336 | 0.05747 | -0.008 | 23.2469
16 | 1.3389 | 0.06317 | -0.0088 | 21.1952
16.5 | 1.3394 | 0.06942 | -0.0099 | 19.2942
17 | 1.345 | 0.07523 | -0.0113 | 17.8785
17.5 | 1.347 | 0.08172 | -0.0131 | 16.4831
18 | 1.3383 | 0.08988 | -0.0156 | 14.8899
18.5 | 1.3379 | 0.09716 | -0.0182 | 13.7701
19 | 1.3382 | 0.10446 | -0.0211 | 12.8106
19.5 | 1.3368 | 0.11217 | -0.0244 | 11.9176
20 | 1.3283 | 0.12119 | -0.0286 | 10.9605

## 45. Re 1M Mach 0.25 (1)
BIGFOIL.COM POLAR EXPORT
NACA63-417 a=0.2
NACA63-417 a=0.2 |  |  |  | Cl Max: | 1.497 | at alpha= | 13 | deg
JavaFoil+Calcfoil stall+Eppler ext transition |  |  |  | L/D Max: | 105.241 | at alpha= | 6 | deg
Re: | 1000000 |  |  | Cd Min: | 0.00688 | at alpha= | -2.5 | deg
Mach: | 0.25 |  |  | Cl=0 at alpha= | -2.1641 | deg
|  |  |  | @ Cl=0.1, Cd= | 0.0069123
|  |  |  | @ Cl=0.4, Cd= | 0.0071453
|  |  |  | @ Cl=0.6, Cd= | 0.0075054
alpha (deg) | Cl | Cd | Cm | Cl/Cd
-16 | -0.638 | 0.13277 | -0.009 | -4.807
-15.5 | -0.677 | 0.12487 | -0.009 | -5.418
-15 | -0.71 | 0.11874 | -0.009 | -5.979
-14.5 | -0.738 | 0.11147 | -0.01 | -6.619
-14 | -0.76 | 0.10414 | -0.01 | -7.302
-13.5 | -0.777 | 0.09545 | -0.011 | -8.145
-13 | -0.788 | 0.08895 | -0.012 | -8.862
-12.5 | -0.794 | 0.08174 | -0.012 | -9.711
-12 | -0.795 | 0.07437 | -0.013 | -10.686
-11.5 | -0.796 | 0.06413 | -0.015 | -12.415
-11 | -0.866 | 0.02777 | -0.02 | -31.191
-10.5 | -0.86 | 0.02217 | -0.021 | -38.802
-10 | -0.842 | 0.01903 | -0.022 | -44.225
-9.5 | -0.814 | 0.01702 | -0.023 | -47.812
-9 | -0.778 | 0.01562 | -0.024 | -49.814
-8.5 | -0.741 | 0.01358 | -0.024 | -54.561
-8 | -0.693 | 0.01337 | -0.025 | -51.869
-7.5 | -0.643 | 0.0116 | -0.026 | -55.418
-7 | -0.591 | 0.0124 | -0.027 | -47.678
-6.5 | -0.537 | 0.0112 | -0.027 | -47.984
-6 | -0.478 | 0.01084 | -0.028 | -44.095
-5.5 | -0.418 | 0.01044 | -0.028 | -40.009
-5 | -0.357 | 0.01026 | -0.029 | -34.775
-4.5 | -0.295 | 0.00997 | -0.03 | -29.583
-4 | -0.232 | 0.00968 | -0.03 | -23.998
-3.5 | -0.169 | 0.00693 | -0.031 | -24.41
-3 | -0.106 | 0.0069 | -0.031 | -15.363
-2.5 | -0.043 | 0.00688 | -0.032 | -6.182
-2 | 0.021 | 0.0069 | -0.033 | 3.063
-1.5 | 0.085 | 0.00691 | -0.033 | 12.296
-1 | 0.149 | 0.00692 | -0.034 | 21.516
-0.5 | 0.213 | 0.00695 | -0.035 | 30.596
0 | 0.276 | 0.00696 | -0.035 | 39.702
0.5 | 0.339 | 0.00705 | -0.036 | 48.081
1 | 0.403 | 0.00715 | -0.036 | 56.325
1.5 | 0.466 | 0.00726 | -0.037 | 64.199
2 | 0.529 | 0.00739 | -0.038 | 71.589
2.5 | 0.592 | 0.00748 | -0.038 | 79.149
3 | 0.655 | 0.00768 | -0.039 | 85.341
3.5 | 0.718 | 0.00793 | -0.039 | 90.504
4 | 0.775 | 0.00746 | -0.04 | 103.871
4.5 | 0.834 | 0.00843 | -0.04 | 98.881
5 | 0.893 | 0.00877 | -0.041 | 101.732
5.5 | 0.951 | 0.00911 | -0.041 | 104.379
6 | 1.008 | 0.00958 | -0.042 | 105.241
6.5 | 1.063 | 0.01012 | -0.042 | 105.028
7 | 1.116 | 0.01078 | -0.043 | 103.594
7.5 | 1.168 | 0.01163 | -0.043 | 100.458
8 | 1.217 | 0.01285 | -0.044 | 94.717
8.5 | 1.264 | 0.01393 | -0.044 | 90.749
9 | 1.309 | 0.015 | -0.044 | 87.307
9.5 | 1.335 | 0.02333 | -0.044 | 57.224
10 | 1.373 | 0.02491 | -0.045 | 55.142
10.5 | 1.408 | 0.02673 | -0.045 | 52.68
11 | 1.439 | 0.0285 | -0.045 | 50.483
11.5 | 1.463 | 0.03059 | -0.046 | 47.843
12 | 1.481 | 0.03268 | -0.046 | 45.328
12.5 | 1.492 | 0.03484 | -0.047 | 42.836
13 | 1.497 | 0.03756 | -0.047 | 39.863
13.5 | 1.494 | 0.04056 | -0.047 | 36.847
14 | 1.485 | 0.04363 | -0.048 | 34.027
14.5 | 1.466 | 0.04715 | -0.048 | 31.095
15 | 1.434 | 0.05123 | -0.048 | 28
15.5 | 1.393 | 0.05637 | -0.048 | 24.703
16 | 1.343 | 0.062 | -0.049 | 21.66
16.5 | 1.284 | 0.0689 | -0.049 | 18.629
17 | 1.216 | 0.07739 | -0.048 | 15.712
17.5 | 1.127 | 0.09659 | -0.047 | 11.666
18 | 1.01 | 0.13529 | -0.04 | 7.463

## 46. Re 1M Mach 0.25 (2)
BIGFOIL.COM POLAR EXPORT
NACA63-417 a=0.2
NACA63-417 a=0.2 |  |  |  | Cl Max: | 1.2954 | at alpha= | 15.5 | deg
XFOIL ncrit=9 |  |  |  | L/D Max: | 121.425 | at alpha= | 7 | deg
Re: | 1000000 |  |  | Cd Min: | 0.22397 | at alpha= | -20 | deg
Mach: | 0.25 |  |  | Cl=0 at alpha= | -2.1773 | deg
|  |  |  | @ Cl=0.1, Cd= | 0.0068272
|  |  |  | @ Cl=0.4, Cd= | 0.0069788
|  |  |  | @ Cl=0.6, Cd= | 0.0072873
alpha (deg) | Cl | Cd | Cm | Cl/Cd
-20 | -0.6316 | 0.22397 | 0.0396 | -2.82
-19.5 | -0.614 | 0.21699 | 0.0353 | -2.8296
-19 | -0.6042 | 0.20654 | 0.0299 | -2.9253
-18 | -0.8721 | 0.11895 | -0.0179 | -7.3317
-17.5 | -0.9582 | 0.09453 | -0.0339 | -10.1365
-17 | -1.0306 | 0.07409 | -0.0475 | -13.9101
-16.5 | -1.0429 | 0.0643 | -0.0534 | -16.2193
-16 | -1.0641 | 0.05442 | -0.0588 | -19.5535
-15.5 | -1.0626 | 0.04794 | -0.0618 | -22.1652
-15 | -1.0427 | 0.04383 | -0.0632 | -23.7896
-14.5 | -1.0241 | 0.03935 | -0.0656 | -26.0254
-14 | -1.0232 | 0.03478 | -0.0651 | -29.4192
-13.5 | -0.9998 | 0.03224 | -0.0644 | -31.0112
-13 | -0.9802 | 0.02947 | -0.0632 | -33.2609
-12.5 | -0.9567 | 0.02714 | -0.0615 | -35.2506
-12 | -0.9424 | 0.02429 | -0.0589 | -38.7979
-11.5 | -0.917 | 0.02244 | -0.0564 | -40.8645
-11 | -0.8884 | 0.02095 | -0.0534 | -42.4057
-10.5 | -0.8618 | 0.01949 | -0.0496 | -44.2175
-10 | -0.8292 | 0.01845 | -0.0459 | -44.9431
-9.5 | -0.7934 | 0.01695 | -0.043 | -46.8083
-9 | -0.7475 | 0.01605 | -0.0412 | -46.5732
-8.5 | -0.6999 | 0.01514 | -0.0395 | -46.2285
-8 | -0.6482 | 0.01443 | -0.0384 | -44.9203
-7.5 | -0.6016 | 0.01324 | -0.0368 | -45.4381
-7 | -0.548 | 0.01254 | -0.036 | -43.7002
-6.5 | -0.4927 | 0.01195 | -0.0355 | -41.2301
-6 | -0.4379 | 0.01128 | -0.0349 | -38.8209
-5.5 | -0.3811 | 0.01072 | -0.0347 | -35.5504
-5 | -0.3239 | 0.01025 | -0.0346 | -31.6
-4.5 | -0.2667 | 0.00967 | -0.0346 | -27.5801
-4 | -0.2096 | 0.00909 | -0.0347 | -23.0583
-3.5 | -0.1541 | 0.00823 | -0.0348 | -18.7242
-3 | -0.0997 | 0.00717 | -0.0349 | -13.9052
-2.5 | -0.0395 | 0.00697 | -0.0353 | -5.6671
-2 | 0.0217 | 0.00688 | -0.0359 | 3.1541
-1.5 | 0.0827 | 0.00683 | -0.0364 | 12.1083
-1 | 0.1441 | 0.00682 | -0.0371 | 21.129
-0.5 | 0.2053 | 0.00686 | -0.0377 | 29.9271
0 | 0.2669 | 0.00687 | -0.0384 | 38.8501
0.5 | 0.3281 | 0.00692 | -0.0391 | 47.4133
1 | 0.3896 | 0.00696 | -0.0398 | 55.977
1.5 | 0.4505 | 0.00707 | -0.0404 | 63.7199
2 | 0.5119 | 0.00713 | -0.0411 | 71.7952
2.5 | 0.5722 | 0.00726 | -0.0417 | 78.8154
3 | 0.6333 | 0.00732 | -0.0423 | 86.5164
3.5 | 0.6933 | 0.00748 | -0.0428 | 92.6872
4 | 0.7538 | 0.00759 | -0.0433 | 99.3149
4.5 | 0.8136 | 0.00776 | -0.0437 | 104.8454
5 | 0.8725 | 0.00797 | -0.044 | 109.473
5.5 | 0.9311 | 0.00816 | -0.0441 | 114.1054
6 | 0.9884 | 0.00842 | -0.0441 | 117.3872
6.5 | 1.0446 | 0.00871 | -0.0438 | 119.9311
7 | 1.0989 | 0.00905 | -0.0432 | 121.4254
7.5 | 1.1468 | 0.00966 | -0.0417 | 118.7164
8 | 1.1877 | 0.0104 | -0.0389 | 114.2019
8.5 | 1.2246 | 0.01128 | -0.0358 | 108.5638
9 | 1.2469 | 0.01274 | -0.0312 | 97.8728
9.5 | 1.2531 | 0.01485 | -0.0253 | 84.3838
10 | 1.254 | 0.01784 | -0.0203 | 70.2915
10.5 | 1.2564 | 0.02119 | -0.0163 | 59.2921
11 | 1.2618 | 0.02469 | -0.0131 | 51.1057
11.5 | 1.2654 | 0.02857 | -0.0105 | 44.2912
12 | 1.2648 | 0.03303 | -0.0083 | 38.2925
12.5 | 1.2664 | 0.03773 | -0.0068 | 33.5648
13 | 1.2715 | 0.04245 | -0.0059 | 29.9529
13.5 | 1.2776 | 0.04735 | -0.0054 | 26.982
14 | 1.2847 | 0.05238 | -0.0053 | 24.5265
14.5 | 1.2872 | 0.05813 | -0.0056 | 22.1435
15 | 1.2917 | 0.06391 | -0.0062 | 20.2112
15.5 | 1.2954 | 0.07003 | -0.0072 | 18.4978
16 | 1.2896 | 0.07753 | -0.009 | 16.6336
16.5 | 1.2938 | 0.08407 | -0.0107 | 15.3896
17 | 1.2933 | 0.09145 | -0.0131 | 14.1422
17.5 | 1.2855 | 0.1001 | -0.0162 | 12.8422
18 | 1.2824 | 0.10828 | -0.0195 | 11.8434
18.5 | 1.2798 | 0.11664 | -0.0231 | 10.9722
19 | 1.2766 | 0.12521 | -0.0272 | 10.1957
19.5 | 1.2697 | 0.1345 | -0.032 | 9.4401
20 | 1.2639 | 0.14372 | -0.037 | 8.7942

## 47. Re 1M Mach 0.50 (1)
BIGFOIL.COM POLAR EXPORT
NACA63-417 a=0.2
NACA63-417 a=0.2 |  |  |  | Cl Max: | 1.373 | at alpha= | 9.5 | deg
JavaFoil+Calcfoil stall+Eppler ext transition |  |  |  | L/D Max: | 92.887 | at alpha= | 5.5 | deg
Re: | 1000000 |  |  | Cd Min: | 0.00722 | at alpha= | -2.5 | deg
Mach: | 0.5 |  |  | Cl=0 at alpha= | -2.169 | deg
|  |  |  | @ Cl=0.1, Cd= | 0.0072442
|  |  |  | @ Cl=0.4, Cd= | 0.0076544
|  |  |  | @ Cl=0.6, Cd= | 0.0082975
alpha (deg) | Cl | Cd | Cm | Cl/Cd
-20 | -1.01 | 0.20093 | -0.009 | -5.028
-19.5 | -0.982 | 0.19929 | -0.009 | -4.929
-19 | -0.953 | 0.19232 | -0.009 | -4.953
-18.5 | -0.925 | 0.18347 | -0.009 | -5.04
-18 | -0.897 | 0.17546 | -0.01 | -5.113
-17.5 | -0.869 | 0.17741 | -0.01 | -4.901
-17 | -0.841 | 0.17268 | -0.01 | -4.869
-16.5 | -0.812 | 0.16217 | -0.01 | -5.005
-16 | -0.784 | 0.15379 | -0.01 | -5.096
-15.5 | -0.756 | 0.14964 | -0.01 | -5.052
-15 | -0.728 | 0.14552 | -0.011 | -5.003
-14.5 | -0.699 | 0.14079 | -0.01 | -4.962
-14 | -0.67 | 0.13305 | -0.01 | -5.038
-13.5 | -0.642 | 0.12791 | -0.011 | -5.022
-13 | -0.614 | 0.1241 | -0.011 | -4.95
-12.5 | -0.586 | 0.11941 | -0.011 | -4.91
-12 | -0.557 | 0.1153 | -0.011 | -4.83
-11.5 | -0.529 | 0.11142 | -0.011 | -4.746
-11 | -0.501 | 0.10834 | -0.011 | -4.621
-10.5 | -0.473 | 0.10543 | -0.011 | -4.482
-10 | -0.444 | 0.09197 | -0.011 | -4.824
-9.5 | -0.416 | 0.07839 | -0.012 | -5.313
-9 | -0.389 | 0.06878 | -0.013 | -5.65
-8.5 | -0.592 | 0.05981 | -0.015 | -9.89
-8 | -0.596 | 0.04781 | -0.019 | -12.47
-7.5 | -0.66 | 0.01584 | -0.028 | -41.703
-7 | -0.62 | 0.01492 | -0.029 | -41.55
-6.5 | -0.57 | 0.01386 | -0.03 | -41.146
-6 | -0.514 | 0.013 | -0.031 | -39.574
-5.5 | -0.455 | 0.0113 | -0.031 | -40.237
-5 | -0.392 | 0.01163 | -0.032 | -33.707
-4.5 | -0.328 | 0.01084 | -0.033 | -30.222
-4 | -0.259 | 0.01055 | -0.034 | -24.516
-3.5 | -0.189 | 0.01012 | -0.034 | -18.639
-3 | -0.118 | 0.00726 | -0.035 | -16.299
-2.5 | -0.047 | 0.00722 | -0.036 | -6.574
-2 | 0.024 | 0.00722 | -0.037 | 3.269
-1.5 | 0.095 | 0.00724 | -0.037 | 13.133
-1 | 0.166 | 0.0073 | -0.038 | 22.805
-0.5 | 0.238 | 0.00737 | -0.039 | 32.28
0 | 0.309 | 0.00748 | -0.039 | 41.323
0.5 | 0.379 | 0.00761 | -0.04 | 49.768
1 | 0.45 | 0.00776 | -0.041 | 57.947
1.5 | 0.516 | 0.00755 | -0.041 | 68.33
2 | 0.583 | 0.00823 | -0.042 | 70.94
2.5 | 0.651 | 0.0085 | -0.042 | 76.51
3 | 0.718 | 0.00879 | -0.043 | 81.614
3.5 | 0.784 | 0.00913 | -0.043 | 85.897
4 | 0.85 | 0.00956 | -0.044 | 88.891
4.5 | 0.915 | 0.01002 | -0.044 | 91.303
5 | 0.98 | 0.01059 | -0.045 | 92.462
5.5 | 1.043 | 0.01122 | -0.045 | 92.887
6 | 1.104 | 0.01199 | -0.046 | 92.089
6.5 | 1.162 | 0.01309 | -0.046 | 88.735
7 | 1.215 | 0.01469 | -0.047 | 82.699
7.5 | 1.265 | 0.01616 | -0.047 | 78.278
8 | 1.311 | 0.01764 | -0.048 | 74.339
8.5 | 1.335 | 0.02809 | -0.047 | 47.529
9 | 1.362 | 0.03078 | -0.048 | 44.258
9.5 | 1.373 | 0.03373 | -0.048 | 40.713
10 | 1.358 | 0.037 | -0.049 | 36.718
10.5 | 1.291 | 0.042 | -0.049 | 30.74
11 | 0.734 | 0.0866 | -0.02 | 8.471
11.5 | 0.761 | 0.10706 | -0.021 | 7.107
12 | 0.788 | 0.10823 | -0.022 | 7.281
12.5 | 0.816 | 0.11816 | -0.024 | 6.907
13 | 0.843 | 0.12273 | -0.025 | 6.869
13.5 | 0.872 | 0.13555 | -0.028 | 6.435
14 | 0.898 | 0.13514 | -0.028 | 6.647
14.5 | 0.926 | 0.14134 | -0.029 | 6.553

## 48. Re 1M Mach 0.50 (2)
BIGFOIL.COM POLAR EXPORT
NACA63-417 a=0.2
NACA63-417 a=0.2 |  |  |  | Cl Max: | 1.2419 | at alpha= | 9 | deg
XFOIL ncrit=9 |  |  |  | L/D Max: | 110.176 | at alpha= | 5.5 | deg
Re: | 1000000 |  |  | Cd Min: | 0.25013 | at alpha= | -20 | deg
Mach: | 0.5 |  |  | Cl=0 at alpha= | -2.1942 | deg
|  |  |  | @ Cl=0.1, Cd= | 0.0073692
|  |  |  | @ Cl=0.4, Cd= | 0.0075733
|  |  |  | @ Cl=0.6, Cd= | 0.0079026
alpha (deg) | Cl | Cd | Cm | Cl/Cd
-20 | -0.6682 | 0.25013 | 0.0504 | -2.6714
-19.5 | -0.6463 | 0.24118 | 0.0449 | -2.6797
-19 | -0.6236 | 0.23268 | 0.0401 | -2.6801
-18.5 | -0.6017 | 0.2241 | 0.0348 | -2.685
-18 | -0.5814 | 0.21477 | 0.0293 | -2.7071
-17.5 | -0.5629 | 0.20561 | 0.0239 | -2.7377
-17 | -0.553 | 0.19485 | 0.0191 | -2.8381
-16.5 | -0.5309 | 0.18811 | 0.015 | -2.8223
-16 | -0.5155 | 0.17872 | 0.0099 | -2.8844
-15.5 | -0.5049 | 0.16799 | 0.004 | -3.0055
-15 | -0.4957 | 0.15734 | -0.0019 | -3.1505
-14.5 | -0.4754 | 0.15014 | -0.0063 | -3.1664
-14 | -0.4634 | 0.14084 | -0.0118 | -3.2903
-13.5 | -0.4651 | 0.12848 | -0.019 | -3.62
-13 | -0.4426 | 0.12261 | -0.0226 | -3.6098
-12.5 | -0.4484 | 0.11038 | -0.0299 | -4.0623
-12 | -0.5068 | 0.08928 | -0.043 | -5.6765
-11.5 | -0.5624 | 0.07044 | -0.0563 | -7.9841
-11 | -0.5977 | 0.05691 | -0.0666 | -10.5025
-10.5 | -0.6244 | 0.04685 | -0.0731 | -13.3276
-10 | -0.6381 | 0.03948 | -0.0762 | -16.1626
-9 | -0.6633 | 0.02729 | -0.0751 | -24.3056
-8.5 | -0.6549 | 0.02325 | -0.0714 | -28.1677
-8 | -0.6317 | 0.02029 | -0.0669 | -31.1336
-7.5 | -0.6078 | 0.01779 | -0.0613 | -34.1653
-7 | -0.5743 | 0.01609 | -0.0558 | -35.693
-6.5 | -0.5282 | 0.01463 | -0.0519 | -36.1039
-6 | -0.4757 | 0.01348 | -0.0487 | -35.2893
-5.5 | -0.4198 | 0.0124 | -0.0462 | -33.8548
-5 | -0.3575 | 0.01167 | -0.0446 | -30.6341
-4.5 | -0.2943 | 0.01098 | -0.0433 | -26.8033
-4 | -0.2294 | 0.01035 | -0.0425 | -22.1643
-3.5 | -0.1655 | 0.00968 | -0.0418 | -17.0971
-3 | -0.1032 | 0.00868 | -0.0414 | -11.8894
-2.5 | -0.043 | 0.00755 | -0.0409 | -5.6954
-2 | 0.0273 | 0.00738 | -0.0413 | 3.6992
-1.5 | 0.0973 | 0.00737 | -0.0417 | 13.2022
-1 | 0.1683 | 0.00735 | -0.0422 | 22.898
-0.5 | 0.2383 | 0.00741 | -0.0427 | 32.1592
0 | 0.3091 | 0.00744 | -0.0434 | 41.5457
0.5 | 0.3794 | 0.00755 | -0.044 | 50.2517
1 | 0.45 | 0.00763 | -0.0447 | 58.9777
1.5 | 0.5198 | 0.00775 | -0.0452 | 67.071
2 | 0.5895 | 0.00788 | -0.0456 | 74.8096
2.5 | 0.6593 | 0.00803 | -0.046 | 82.1046
3 | 0.7279 | 0.00825 | -0.0461 | 88.2303
3.5 | 0.7977 | 0.00842 | -0.0463 | 94.7387
4 | 0.8656 | 0.00868 | -0.046 | 99.7235
4.5 | 0.9326 | 0.00897 | -0.0455 | 103.9688
5 | 0.9992 | 0.00925 | -0.0447 | 108.0216
5.5 | 1.0621 | 0.00964 | -0.0433 | 110.1763
6 | 1.1188 | 0.01018 | -0.0408 | 109.9018
6.5 | 1.1711 | 0.01078 | -0.0375 | 108.6364
7 | 1.1995 | 0.0117 | -0.0308 | 102.5214
7.5 | 1.2153 | 0.01343 | -0.0238 | 90.4914
8 | 1.227 | 0.01584 | -0.0176 | 77.4621
9 | 1.2419 | 0.02362 | -0.0104 | 52.5783
9.5 | 1.2265 | 0.02904 | -0.0063 | 42.2348
10 | 1.2137 | 0.03478 | -0.0034 | 34.8965
10.5 | 1.2036 | 0.04087 | -0.0015 | 29.4495
11 | 1.1955 | 0.04726 | -0.0003 | 25.2962
11.5 | 1.1876 | 0.05402 | 0.0001 | 21.9845
12 | 1.1821 | 0.06106 | -0.0002 | 19.3596
12.5 | 1.1798 | 0.06819 | -0.0009 | 17.3017
13 | 1.1765 | 0.07583 | -0.0023 | 15.515
13.5 | 1.1738 | 0.0838 | -0.0042 | 14.0072
14 | 1.1694 | 0.0923 | -0.0067 | 12.6696

## 49. Re 2M Mach 0.00 (1)
BIGFOIL.COM POLAR EXPORT
NACA63-417 a=0.2
NACA63-417 a=0.2 |  |  |  | Cl Max: | 1.562 | at alpha= | 14.5 | deg
JavaFoil+Calcfoil stall+Eppler ext transition |  |  |  | L/D Max: | 121.474 | at alpha= | 6 | deg
Re: | 2000000 |  |  | Cd Min: | 0.00603 | at alpha= | -1.5 | deg
Mach: | 0 |  |  | Cl=0 at alpha= | -2.1639 | deg
|  |  |  | @ Cl=0.1, Cd= | 0.0060387
|  |  |  | @ Cl=0.4, Cd= | 0.0062564
|  |  |  | @ Cl=0.6, Cd= | 0.0065839
alpha (deg) | Cl | Cd | Cm | Cl/Cd
-17.5 | -0.853 | 0.13184 | -0.009 | -6.469
-17 | -0.865 | 0.12382 | -0.009 | -6.987
-16.5 | -0.877 | 0.11539 | -0.01 | -7.596
-16 | -0.885 | 0.1081 | -0.01 | -8.187
-15.5 | -0.892 | 0.10051 | -0.011 | -8.872
-15 | -0.895 | 0.09458 | -0.011 | -9.461
-14.5 | -0.898 | 0.08638 | -0.012 | -10.392
-14 | -0.903 | 0.07572 | -0.013 | -11.92
-13.5 | -0.943 | 0.04735 | -0.016 | -19.924
-13 | -0.965 | 0.03235 | -0.017 | -29.819
-12.5 | -0.968 | 0.025 | -0.019 | -38.727
-12 | -0.958 | 0.02121 | -0.019 | -45.194
-11.5 | -0.942 | 0.01853 | -0.02 | -50.828
-11 | -0.918 | 0.01674 | -0.021 | -54.825
-10.5 | -0.889 | 0.01532 | -0.021 | -58.053
-10 | -0.862 | 0.01285 | -0.022 | -67.081
-9.5 | -0.82 | 0.01314 | -0.023 | -62.352
-9 | -0.782 | 0.01094 | -0.023 | -71.508
-8.5 | -0.743 | 0.01047 | -0.024 | -70.915
-8 | -0.69 | 0.01006 | -0.025 | -68.599
-7.5 | -0.635 | 0.00967 | -0.025 | -65.702
-7 | -0.579 | 0.00991 | -0.026 | -58.459
-6.5 | -0.522 | 0.00964 | -0.026 | -54.193
-6 | -0.464 | 0.00935 | -0.027 | -49.689
-5.5 | -0.406 | 0.00908 | -0.028 | -44.641
-5 | -0.346 | 0.0089 | -0.028 | -38.856
-4.5 | -0.286 | 0.00865 | -0.029 | -33.024
-4 | -0.225 | 0.00846 | -0.029 | -26.612
-3.5 | -0.164 | 0.00612 | -0.03 | -26.805
-3 | -0.103 | 0.0061 | -0.03 | -16.846
-2.5 | -0.041 | 0.00606 | -0.031 | -6.797
-2 | 0.02 | 0.00605 | -0.032 | 3.381
-1.5 | 0.082 | 0.00603 | -0.032 | 13.643
-1 | 0.144 | 0.00606 | -0.033 | 23.775
-0.5 | 0.206 | 0.0061 | -0.033 | 33.758
0 | 0.268 | 0.00616 | -0.034 | 43.466
0.5 | 0.329 | 0.00621 | -0.035 | 52.867
1 | 0.39 | 0.00624 | -0.035 | 62.452
1.5 | 0.451 | 0.00634 | -0.036 | 71.203
2 | 0.513 | 0.00645 | -0.036 | 79.511
2.5 | 0.574 | 0.00652 | -0.037 | 87.952
3 | 0.635 | 0.00667 | -0.038 | 95.177
3.5 | 0.696 | 0.00681 | -0.038 | 102.21
4 | 0.756 | 0.00699 | -0.039 | 108.262
4.5 | 0.817 | 0.00713 | -0.039 | 114.526
5 | 0.877 | 0.00744 | -0.04 | 117.926
5.5 | 0.937 | 0.00777 | -0.041 | 120.594
6 | 0.987 | 0.00813 | -0.041 | 121.474
6.5 | 1.041 | 0.00864 | -0.041 | 120.4
7 | 1.092 | 0.00945 | -0.042 | 115.506
7.5 | 1.143 | 0.0101 | -0.042 | 113.121
8 | 1.193 | 0.01075 | -0.043 | 110.959
8.5 | 1.241 | 0.01144 | -0.043 | 108.494
9 | 1.287 | 0.01234 | -0.043 | 104.335
9.5 | 1.315 | 0.01863 | -0.043 | 70.611
10 | 1.357 | 0.01977 | -0.044 | 68.608
10.5 | 1.395 | 0.02116 | -0.044 | 65.919
11 | 1.431 | 0.02251 | -0.045 | 63.593
11.5 | 1.463 | 0.024 | -0.045 | 60.974
12 | 1.49 | 0.02542 | -0.045 | 58.631
12.5 | 1.513 | 0.02709 | -0.046 | 55.872
13 | 1.532 | 0.02891 | -0.046 | 53
13.5 | 1.547 | 0.03066 | -0.047 | 50.465
14 | 1.557 | 0.03283 | -0.047 | 47.438
14.5 | 1.562 | 0.03534 | -0.047 | 44.206
15 | 1.56 | 0.03784 | -0.048 | 41.23
15.5 | 1.553 | 0.04055 | -0.048 | 38.301
16 | 1.541 | 0.04367 | -0.048 | 35.299
16.5 | 1.525 | 0.04662 | -0.049 | 32.722
17 | 1.505 | 0.05022 | -0.049 | 29.964
17.5 | 1.481 | 0.05428 | -0.049 | 27.278
18 | 1.454 | 0.05799 | -0.05 | 25.064
18.5 | 1.422 | 0.06274 | -0.05 | 22.67
19 | 1.389 | 0.06833 | -0.05 | 20.321
19.5 | 1.351 | 0.07518 | -0.05 | 17.965

## 50. Re 2M Mach 0.00 (2)
BIGFOIL.COM POLAR EXPORT
NACA63-417 a=0.2
NACA63-417 a=0.2 |  |  |  | Cl Max: | 1.4681 | at alpha= | 20 | deg
XFOIL ncrit=9 |  |  |  | L/D Max: | 141.59 | at alpha= | 6.5 | deg
Re: | 2000000 |  |  | Cd Min: | 0.09637 | at alpha= | 20 | deg
Mach: | 0 |  |  | Cl=0 at alpha= | -2.1817 | deg
|  |  |  | @ Cl=0.1, Cd= | 0.0056102
|  |  |  | @ Cl=0.4, Cd= | 0.0056253
|  |  |  | @ Cl=0.6, Cd= | 0.0058563
alpha (deg) | Cl | Cd | Cm | Cl/Cd
-20 | -1.303 | 0.06559 | -0.0458 | -19.8658
-19.5 | -1.317 | 0.05711 | -0.0501 | -23.0608
-19 | -1.3317 | 0.04925 | -0.0534 | -27.0396
-18.5 | -1.3335 | 0.04345 | -0.0552 | -30.6904
-18 | -1.3339 | 0.0383 | -0.0562 | -34.8277
-17.5 | -1.3335 | 0.03359 | -0.0564 | -39.6993
-17 | -1.3255 | 0.02986 | -0.056 | -44.3905
-16 | -1.2985 | 0.024 | -0.0539 | -54.1042
-15.5 | -1.2785 | 0.02218 | -0.0516 | -57.642
-15 | -1.2515 | 0.02081 | -0.0496 | -60.1394
-14.5 | -1.2255 | 0.01946 | -0.0471 | -62.9753
-14 | -1.2002 | 0.01823 | -0.0442 | -65.8365
-13.5 | -1.1715 | 0.01735 | -0.041 | -67.5216
-13 | -1.1398 | 0.01669 | -0.0377 | -68.2924
-12.5 | -1.0971 | 0.01609 | -0.0362 | -68.1852
-12 | -1.0574 | 0.01517 | -0.0343 | -69.7034
-11 | -0.9643 | 0.01386 | -0.0323 | -69.5743
-10.5 | -0.9149 | 0.0133 | -0.0317 | -68.7895
-10 | -0.8638 | 0.0128 | -0.0312 | -67.4844
-9.5 | -0.8135 | 0.01216 | -0.0307 | -66.8997
-9 | -0.7615 | 0.01163 | -0.0304 | -65.4772
-8.5 | -0.7079 | 0.01117 | -0.0303 | -63.3751
-8 | -0.6532 | 0.0108 | -0.0303 | -60.4815
-7.5 | -0.5993 | 0.01029 | -0.0303 | -58.241
-7 | -0.5438 | 0.00993 | -0.0304 | -54.7633
-6 | -0.4318 | 0.00922 | -0.0309 | -46.833
-5.5 | -0.3752 | 0.0089 | -0.0312 | -42.1573
-5 | -0.3183 | 0.00857 | -0.0315 | -37.1412
-4.5 | -0.2617 | 0.0082 | -0.0319 | -31.9146
-4 | -0.2047 | 0.00782 | -0.0324 | -26.1765
-3.5 | -0.1479 | 0.0074 | -0.0329 | -19.9865
-3 | -0.0922 | 0.00675 | -0.0333 | -13.6593
-2.5 | -0.0373 | 0.00592 | -0.0338 | -6.3007
-2 | 0.0213 | 0.00574 | -0.0345 | 3.7108
-1.5 | 0.0805 | 0.00563 | -0.0352 | 14.2984
-1 | 0.1397 | 0.00557 | -0.0359 | 25.0808
-0.5 | 0.1992 | 0.00554 | -0.0367 | 35.9567
0 | 0.2584 | 0.00553 | -0.0375 | 46.7269
0.5 | 0.318 | 0.00555 | -0.0383 | 57.2973
1 | 0.3773 | 0.00561 | -0.0391 | 67.2549
1.5 | 0.4368 | 0.00565 | -0.0399 | 77.3097
2 | 0.496 | 0.00574 | -0.0407 | 86.4111
2.5 | 0.5552 | 0.00578 | -0.0415 | 96.0554
3 | 0.6139 | 0.00588 | -0.0422 | 104.4048
3.5 | 0.673 | 0.00595 | -0.043 | 113.1092
4 | 0.7312 | 0.00609 | -0.0437 | 120.0657
4.5 | 0.7896 | 0.00621 | -0.0444 | 127.1498
5 | 0.847 | 0.00639 | -0.045 | 132.5509
5.5 | 0.9039 | 0.00661 | -0.0455 | 136.7474
6 | 0.9603 | 0.00684 | -0.046 | 140.3947
6.5 | 1.0152 | 0.00717 | -0.0463 | 141.59
7 | 1.0662 | 0.00778 | -0.0461 | 137.0437
7.5 | 1.1159 | 0.0084 | -0.0457 | 132.8452
8 | 1.1623 | 0.00915 | -0.0447 | 127.0273
8.5 | 1.2033 | 0.01006 | -0.043 | 119.6123
9 | 1.2342 | 0.0112 | -0.0397 | 110.1964
10 | 1.2728 | 0.0136 | -0.0299 | 93.5882
10.5 | 1.2859 | 0.0154 | -0.0254 | 83.5
11 | 1.3001 | 0.01751 | -0.0218 | 74.249
11.5 | 1.3139 | 0.0199 | -0.0187 | 66.0251
12 | 1.3268 | 0.02258 | -0.016 | 58.76
12.5 | 1.3424 | 0.02527 | -0.014 | 53.1223
13 | 1.3574 | 0.02814 | -0.0122 | 48.2374
13.5 | 1.3737 | 0.03104 | -0.0108 | 44.2558
14 | 1.3855 | 0.0345 | -0.0096 | 40.1594
14.5 | 1.4024 | 0.03774 | -0.0089 | 37.1595
15 | 1.4138 | 0.04162 | -0.0083 | 33.9692
15.5 | 1.4246 | 0.04573 | -0.008 | 31.1524
16 | 1.4375 | 0.04978 | -0.0081 | 28.8771
16.5 | 1.4455 | 0.05449 | -0.0083 | 26.5278
17 | 1.4494 | 0.05986 | -0.0089 | 24.2132
17.5 | 1.4583 | 0.06479 | -0.0098 | 22.5081
18 | 1.4643 | 0.07023 | -0.0109 | 20.8501
18.5 | 1.4664 | 0.07631 | -0.0124 | 19.2164
19 | 1.4629 | 0.08337 | -0.0144 | 17.5471
19.5 | 1.467 | 0.08956 | -0.0165 | 16.3801
20 | 1.4681 | 0.09637 | -0.0191 | 15.234

## 51. Re 2M Mach 0.10 (1)
BIGFOIL.COM POLAR EXPORT
NACA63-417 a=0.2
NACA63-417 a=0.2 |  |  |  | Cl Max: | 1.554 | at alpha= | 14.5 | deg
JavaFoil+Calcfoil stall+Eppler ext transition |  |  |  | L/D Max: | 128.426 | at alpha= | 5.5 | deg
Re: | 2000000 |  |  | Cd Min: | 0.00606 | at alpha= | -2 | deg
Mach: | 0.1 |  |  | Cl=0 at alpha= | -2.1694 | deg
|  |  |  | @ Cl=0.1, Cd= | 0.0060927
|  |  |  | @ Cl=0.4, Cd= | 0.0062616
|  |  |  | @ Cl=0.6, Cd= | 0.0066177
alpha (deg) | Cl | Cd | Cm | Cl/Cd
-17.5 | -0.817 | 0.13435 | -0.009 | -6.082
-17 | -0.834 | 0.12563 | -0.009 | -6.635
-16.5 | -0.847 | 0.11786 | -0.01 | -7.19
-16 | -0.859 | 0.11067 | -0.01 | -7.762
-15.5 | -0.868 | 0.10355 | -0.011 | -8.386
-15 | -0.874 | 0.09762 | -0.011 | -8.955
-14.5 | -0.879 | 0.08988 | -0.012 | -9.781
-14 | -0.883 | 0.08136 | -0.013 | -10.848
-13.5 | -0.893 | 0.06756 | -0.014 | -13.216
-13 | -0.942 | 0.03775 | -0.017 | -24.963
-12.5 | -0.955 | 0.0271 | -0.018 | -35.25
-12 | -0.95 | 0.02231 | -0.019 | -42.604
-11.5 | -0.937 | 0.01917 | -0.02 | -48.874
-11 | -0.915 | 0.01716 | -0.021 | -53.328
-10.5 | -0.888 | 0.01564 | -0.021 | -56.81
-10 | -0.857 | 0.01432 | -0.022 | -59.813
-9.5 | -0.82 | 0.01334 | -0.023 | -61.465
-9 | -0.784 | 0.01054 | -0.024 | -74.316
-8.5 | -0.745 | 0.01061 | -0.024 | -70.223
-8 | -0.692 | 0.0101 | -0.025 | -68.574
-7.5 | -0.638 | 0.0097 | -0.025 | -65.725
-7 | -0.582 | 0.00997 | -0.026 | -58.381
-6.5 | -0.525 | 0.00964 | -0.027 | -54.423
-6 | -0.467 | 0.00937 | -0.027 | -49.779
-5.5 | -0.407 | 0.00917 | -0.028 | -44.449
-5 | -0.348 | 0.00892 | -0.028 | -38.955
-4.5 | -0.287 | 0.00868 | -0.029 | -33.085
-4 | -0.226 | 0.00847 | -0.029 | -26.698
-3.5 | -0.165 | 0.00613 | -0.03 | -26.905
-3 | -0.103 | 0.0061 | -0.031 | -16.904
-2.5 | -0.041 | 0.00607 | -0.031 | -6.822
-2 | 0.021 | 0.00606 | -0.032 | 3.393
-1.5 | 0.083 | 0.00609 | -0.032 | 13.581
-1 | 0.145 | 0.0061 | -0.033 | 23.747
-0.5 | 0.207 | 0.00614 | -0.034 | 33.683
0 | 0.269 | 0.00616 | -0.034 | 43.679
0.5 | 0.33 | 0.00622 | -0.035 | 53.097
1 | 0.392 | 0.00625 | -0.035 | 62.731
1.5 | 0.454 | 0.00634 | -0.036 | 71.522
2 | 0.515 | 0.00645 | -0.037 | 79.904
2.5 | 0.577 | 0.00658 | -0.037 | 87.619
3 | 0.638 | 0.00668 | -0.038 | 95.485
3.5 | 0.699 | 0.00682 | -0.038 | 102.559
4 | 0.76 | 0.007 | -0.039 | 108.628
4.5 | 0.821 | 0.00723 | -0.04 | 113.614
5 | 0.882 | 0.00754 | -0.04 | 116.952
5.5 | 0.937 | 0.00729 | -0.041 | 128.426
6 | 0.991 | 0.0082 | -0.041 | 120.825
6.5 | 1.045 | 0.00872 | -0.041 | 119.813
7 | 1.096 | 0.00954 | -0.042 | 114.893
7.5 | 1.147 | 0.0102 | -0.042 | 112.441
8 | 1.197 | 0.01087 | -0.043 | 110.172
8.5 | 1.246 | 0.01157 | -0.043 | 107.659
9 | 1.291 | 0.01254 | -0.044 | 102.946
9.5 | 1.32 | 0.01886 | -0.044 | 69.957
10 | 1.361 | 0.02004 | -0.044 | 67.9
10.5 | 1.399 | 0.02151 | -0.044 | 65.025
11 | 1.434 | 0.02289 | -0.045 | 62.644
11.5 | 1.465 | 0.02436 | -0.045 | 60.14
12 | 1.491 | 0.02585 | -0.046 | 57.704
12.5 | 1.513 | 0.02755 | -0.046 | 54.913
13 | 1.53 | 0.02944 | -0.046 | 51.974
13.5 | 1.543 | 0.03122 | -0.047 | 49.432
14 | 1.551 | 0.03351 | -0.047 | 46.294
14.5 | 1.554 | 0.03612 | -0.048 | 43.017
15 | 1.548 | 0.03871 | -0.048 | 39.999
15.5 | 1.538 | 0.04145 | -0.048 | 37.103
16 | 1.523 | 0.04438 | -0.049 | 34.31
16.5 | 1.502 | 0.04796 | -0.049 | 31.309
17 | 1.477 | 0.05174 | -0.049 | 28.543
17.5 | 1.448 | 0.05565 | -0.049 | 26.016
18 | 1.415 | 0.06048 | -0.05 | 23.393
18.5 | 1.379 | 0.06516 | -0.05 | 21.167
19 | 1.34 | 0.07116 | -0.05 | 18.828
19.5 | 1.297 | 0.07905 | -0.05 | 16.402

## 52. Re 2M Mach 0.10 (2)
BIGFOIL.COM POLAR EXPORT
NACA63-417 a=0.2
NACA63-417 a=0.2 |  |  |  | Cl Max: | 1.4554 | at alpha= | 19.5 | deg
XFOIL ncrit=9 |  |  |  | L/D Max: | 141.355 | at alpha= | 6.5 | deg
Re: | 2000000 |  |  | Cd Min: | 0.10062 | at alpha= | 20 | deg
Mach: | 0.1 |  |  | Cl=0 at alpha= | -2.1825 | deg
|  |  |  | @ Cl=0.1, Cd= | 0.0056241
|  |  |  | @ Cl=0.4, Cd= | 0.0056435
|  |  |  | @ Cl=0.6, Cd= | 0.0058766
alpha (deg) | Cl | Cd | Cm | Cl/Cd
-20 | -1.2525 | 0.07553 | -0.0418 | -16.5828
-19.5 | -1.2771 | 0.06472 | -0.048 | -19.7327
-19 | -1.3021 | 0.05485 | -0.0529 | -23.7393
-18.5 | -1.3092 | 0.04795 | -0.0557 | -27.3034
-18 | -1.3147 | 0.04182 | -0.0574 | -31.4371
-17.5 | -1.3143 | 0.03681 | -0.0582 | -35.705
-17 | -1.3079 | 0.03265 | -0.0582 | -40.0582
-16 | -1.2918 | 0.0254 | -0.0566 | -50.8583
-15.5 | -1.2756 | 0.02319 | -0.0543 | -55.0065
-15 | -1.2518 | 0.02149 | -0.0521 | -58.2503
-14.5 | -1.2233 | 0.02017 | -0.0499 | -60.6495
-14 | -1.1983 | 0.01879 | -0.0471 | -63.7733
-13.5 | -1.1696 | 0.01776 | -0.0441 | -65.8559
-13 | -1.1402 | 0.01698 | -0.0405 | -67.1496
-12.5 | -1.1017 | 0.01633 | -0.0381 | -67.4648
-12 | -1.0602 | 0.01554 | -0.0363 | -68.2239
-11.5 | -1.0174 | 0.0147 | -0.0346 | -69.2109
-11 | -0.9694 | 0.01406 | -0.0336 | -68.9474
-10.5 | -0.92 | 0.01348 | -0.0328 | -68.2493
-10 | -0.8689 | 0.01295 | -0.0322 | -67.0965
-9.5 | -0.8176 | 0.01235 | -0.0317 | -66.2024
-9 | -0.766 | 0.01174 | -0.0312 | -65.247
-8.5 | -0.7122 | 0.01127 | -0.031 | -63.1943
-8 | -0.6573 | 0.01087 | -0.0309 | -60.4692
-7.5 | -0.603 | 0.01037 | -0.0308 | -58.1485
-7 | -0.5472 | 0.00999 | -0.0309 | -54.7748
-6.5 | -0.491 | 0.00964 | -0.031 | -50.9336
-6 | -0.4344 | 0.00926 | -0.0312 | -46.9114
-5.5 | -0.3774 | 0.00894 | -0.0315 | -42.2148
-5 | -0.3201 | 0.00861 | -0.0319 | -37.1777
-4.5 | -0.263 | 0.00824 | -0.0322 | -31.9175
-4 | -0.2059 | 0.00785 | -0.0326 | -26.2293
-3.5 | -0.1485 | 0.00745 | -0.0331 | -19.9329
-3 | -0.0925 | 0.00681 | -0.0336 | -13.583
-2.5 | -0.0374 | 0.00594 | -0.034 | -6.2963
-2 | 0.0215 | 0.00576 | -0.0347 | 3.7326
-1.5 | 0.0811 | 0.00564 | -0.0354 | 14.3794
-1 | 0.1406 | 0.00559 | -0.0362 | 25.1521
-0.5 | 0.2006 | 0.00556 | -0.0369 | 36.0791
0 | 0.2602 | 0.00555 | -0.0377 | 46.8829
0.5 | 0.3201 | 0.00556 | -0.0385 | 57.5719
1 | 0.3798 | 0.00563 | -0.0393 | 67.46
1.5 | 0.4398 | 0.00567 | -0.0401 | 77.5661
2 | 0.4992 | 0.00576 | -0.0409 | 86.6667
2.5 | 0.5589 | 0.0058 | -0.0417 | 96.3621
3 | 0.6179 | 0.00591 | -0.0424 | 104.5516
3.5 | 0.6774 | 0.00598 | -0.0432 | 113.2776
4 | 0.7362 | 0.00612 | -0.0439 | 120.2941
4.5 | 0.7948 | 0.00625 | -0.0446 | 127.168
5 | 0.8526 | 0.00643 | -0.0452 | 132.5972
5.5 | 0.9098 | 0.00665 | -0.0457 | 136.812
6 | 0.9666 | 0.00689 | -0.0461 | 140.2903
6.5 | 1.022 | 0.00723 | -0.0464 | 141.3555
7 | 1.0731 | 0.00784 | -0.0461 | 136.875
7.5 | 1.1226 | 0.0085 | -0.0455 | 132.0706
8 | 1.1692 | 0.00924 | -0.0445 | 126.5368
8.5 | 1.2092 | 0.0102 | -0.0426 | 118.549
9 | 1.2386 | 0.01136 | -0.0389 | 109.0317
10 | 1.2715 | 0.01396 | -0.0283 | 91.0817
10.5 | 1.2853 | 0.01587 | -0.0241 | 80.9893
11 | 1.2982 | 0.01817 | -0.0205 | 71.4474
11.5 | 1.3109 | 0.02074 | -0.0174 | 63.2064
12 | 1.3244 | 0.02348 | -0.0149 | 56.4055
12.5 | 1.3398 | 0.02627 | -0.0129 | 51.0011
13 | 1.3536 | 0.02932 | -0.0111 | 46.1664
13.5 | 1.3696 | 0.03236 | -0.0098 | 42.3239
14 | 1.3819 | 0.03592 | -0.0087 | 38.4716
14.5 | 1.3982 | 0.03932 | -0.0081 | 35.5595
15 | 1.4077 | 0.0435 | -0.0075 | 32.3609
15.5 | 1.4193 | 0.04768 | -0.0074 | 29.7672
16 | 1.4305 | 0.05202 | -0.0075 | 27.499
16.5 | 1.4376 | 0.05698 | -0.0078 | 25.2299
17 | 1.4435 | 0.06222 | -0.0085 | 23.1999
17.5 | 1.451 | 0.06748 | -0.0095 | 21.5027
18 | 1.455 | 0.0733 | -0.0108 | 19.8499
18.5 | 1.4537 | 0.08001 | -0.0126 | 18.169
19 | 1.4527 | 0.08693 | -0.0147 | 16.7111
19.5 | 1.4554 | 0.0935 | -0.0171 | 15.5658
20 | 1.4554 | 0.10062 | -0.0198 | 14.4643

## 53. Re 2M Mach 0.25 (1)
BIGFOIL.COM POLAR EXPORT
NACA63-417 a=0.2
NACA63-417 a=0.2 |  |  |  | Cl Max: | 1.506 | at alpha= | 13 | deg
JavaFoil+Calcfoil stall+Eppler ext transition |  |  |  | L/D Max: | 122.947 | at alpha= | 5 | deg
Re: | 2000000 |  |  | Cd Min: | 0.00613 | at alpha= | -2 | deg
Mach: | 0.25 |  |  | Cl=0 at alpha= | -2.1641 | deg
|  |  |  | @ Cl=0.1, Cd= | 0.00615
|  |  |  | @ Cl=0.4, Cd= | 0.0063286
|  |  |  | @ Cl=0.6, Cd= | 0.0066891
alpha (deg) | Cl | Cd | Cm | Cl/Cd
-16 | -0.64 | 0.12644 | -0.009 | -5.058
-15.5 | -0.678 | 0.11837 | -0.01 | -5.73
-15 | -0.712 | 0.1113 | -0.01 | -6.396
-14.5 | -0.74 | 0.10512 | -0.01 | -7.042
-14 | -0.763 | 0.09769 | -0.011 | -7.816
-13.5 | -0.782 | 0.08895 | -0.012 | -8.791
-13 | -0.794 | 0.08198 | -0.012 | -9.686
-12.5 | -0.803 | 0.07341 | -0.014 | -10.94
-12 | -0.842 | 0.04805 | -0.017 | -17.519
-11.5 | -0.884 | 0.02725 | -0.02 | -32.44
-11 | -0.888 | 0.02071 | -0.021 | -42.878
-10.5 | -0.873 | 0.018 | -0.022 | -48.521
-10 | -0.851 | 0.016 | -0.022 | -53.175
-9.5 | -0.821 | 0.01451 | -0.023 | -56.602
-9 | -0.785 | 0.01343 | -0.024 | -58.469
-8.5 | -0.748 | 0.01056 | -0.025 | -70.809
-8 | -0.7 | 0.01094 | -0.025 | -64.018
-7.5 | -0.651 | 0.01012 | -0.026 | -64.364
-7 | -0.595 | 0.0103 | -0.027 | -57.762
-6.5 | -0.537 | 0.00997 | -0.027 | -53.877
-6 | -0.478 | 0.00967 | -0.028 | -49.443
-5.5 | -0.418 | 0.00937 | -0.028 | -44.574
-5 | -0.357 | 0.00907 | -0.029 | -39.321
-4.5 | -0.295 | 0.00886 | -0.03 | -33.27
-4 | -0.232 | 0.00861 | -0.03 | -26.965
-3.5 | -0.169 | 0.00619 | -0.031 | -27.353
-3 | -0.106 | 0.00616 | -0.031 | -17.215
-2.5 | -0.043 | 0.00614 | -0.032 | -6.929
-2 | 0.021 | 0.00613 | -0.033 | 3.447
-1.5 | 0.085 | 0.00615 | -0.033 | 13.828
-1 | 0.149 | 0.00615 | -0.034 | 24.207
-0.5 | 0.213 | 0.00619 | -0.035 | 34.359
0 | 0.276 | 0.00624 | -0.035 | 44.279
0.5 | 0.339 | 0.0063 | -0.036 | 53.851
1 | 0.403 | 0.00633 | -0.036 | 63.618
1.5 | 0.466 | 0.00645 | -0.037 | 72.233
2 | 0.529 | 0.00656 | -0.038 | 80.654
2.5 | 0.592 | 0.00667 | -0.038 | 88.778
3 | 0.655 | 0.00682 | -0.039 | 96.09
3.5 | 0.718 | 0.00702 | -0.04 | 102.301
4 | 0.781 | 0.00723 | -0.04 | 107.956
4.5 | 0.843 | 0.00748 | -0.041 | 112.799
5 | 0.899 | 0.00731 | -0.041 | 122.947
5.5 | 0.957 | 0.00812 | -0.042 | 117.758
6 | 1.013 | 0.00862 | -0.042 | 117.519
6.5 | 1.067 | 0.00929 | -0.042 | 114.848
7 | 1.12 | 0.01014 | -0.043 | 110.499
7.5 | 1.172 | 0.01089 | -0.043 | 107.6
8 | 1.222 | 0.01162 | -0.044 | 105.174
8.5 | 1.27 | 0.01245 | -0.044 | 102.056
9 | 1.312 | 0.01444 | -0.045 | 90.826
9.5 | 1.342 | 0.02037 | -0.044 | 65.892
10 | 1.381 | 0.02173 | -0.045 | 63.545
10.5 | 1.415 | 0.02338 | -0.045 | 60.541
11 | 1.447 | 0.02493 | -0.046 | 58.022
11.5 | 1.472 | 0.02676 | -0.046 | 54.991
12 | 1.489 | 0.02859 | -0.047 | 52.093
12.5 | 1.501 | 0.03056 | -0.047 | 49.114
13 | 1.506 | 0.03286 | -0.047 | 45.822
13.5 | 1.503 | 0.03526 | -0.048 | 42.63
14 | 1.494 | 0.03796 | -0.048 | 39.348
14.5 | 1.476 | 0.04098 | -0.049 | 36.002
15 | 1.444 | 0.04439 | -0.049 | 32.536
15.5 | 1.403 | 0.04872 | -0.049 | 28.801
16 | 1.354 | 0.05323 | -0.049 | 25.441
16.5 | 1.297 | 0.05853 | -0.049 | 22.151
17 | 1.231 | 0.06483 | -0.049 | 18.99
17.5 | 1.155 | 0.07506 | -0.049 | 15.384
18 | 1.074 | 0.0855 | -0.049 | 12.556

## 54. Re 2M Mach 0.25 (2)
BIGFOIL.COM POLAR EXPORT
NACA63-417 a=0.2
NACA63-417 a=0.2 |  |  |  | Cl Max: | 1.4014 | at alpha= | 17.5 | deg
XFOIL ncrit=9 |  |  |  | L/D Max: | 140.787 | at alpha= | 6 | deg
Re: | 2000000 |  |  | Cd Min: | 0.17896 | at alpha= | -20 | deg
Mach: | 0.25 |  |  | Cl=0 at alpha= | -2.1886 | deg
|  |  |  | @ Cl=0.1, Cd= | 0.0057049
|  |  |  | @ Cl=0.4, Cd= | 0.0057259
|  |  |  | @ Cl=0.6, Cd= | 0.0059671
alpha (deg) | Cl | Cd | Cm | Cl/Cd
-20 | -0.7742 | 0.17896 | 0.0208 | -4.3261
-19.5 | -0.8264 | 0.15703 | 0.0067 | -5.2627
-19 | -0.9495 | 0.12351 | -0.0159 | -7.6876
-18.5 | -1.0836 | 0.09122 | -0.0379 | -11.879
-18 | -1.1522 | 0.07213 | -0.0508 | -15.9739
-17.5 | -1.1892 | 0.05969 | -0.0583 | -19.9229
-17 | -1.2089 | 0.05061 | -0.0628 | -23.8866
-16 | -1.2184 | 0.03729 | -0.0681 | -32.6736
-15.5 | -1.2222 | 0.03256 | -0.067 | -37.5369
-15 | -1.2211 | 0.02831 | -0.0654 | -43.1332
-14.5 | -1.2113 | 0.02495 | -0.0633 | -48.5491
-14 | -1.191 | 0.02254 | -0.0608 | -52.8394
-13.5 | -1.1599 | 0.02095 | -0.0584 | -55.3652
-13 | -1.1294 | 0.01948 | -0.0556 | -57.9774
-12.5 | -1.0959 | 0.01831 | -0.0526 | -59.8525
-12 | -1.0644 | 0.01727 | -0.0489 | -61.6329
-11.5 | -1.0302 | 0.01651 | -0.0449 | -62.3985
-11 | -0.9912 | 0.01542 | -0.0419 | -64.2802
-10.5 | -0.9438 | 0.01462 | -0.04 | -64.5554
-10 | -0.8934 | 0.01393 | -0.0384 | -64.135
-9.5 | -0.8414 | 0.01326 | -0.0371 | -63.454
-9 | -0.7891 | 0.01253 | -0.0359 | -62.9769
-8.5 | -0.7352 | 0.01187 | -0.035 | -61.9377
-8 | -0.6792 | 0.01134 | -0.0344 | -59.8942
-7.5 | -0.6217 | 0.01092 | -0.034 | -56.9322
-7 | -0.5655 | 0.01033 | -0.0336 | -54.7435
-6.5 | -0.5071 | 0.00993 | -0.0334 | -51.0675
-6 | -0.4488 | 0.00952 | -0.0333 | -47.1429
-5.5 | -0.3893 | 0.00919 | -0.0335 | -42.3613
-5 | -0.3301 | 0.00885 | -0.0336 | -37.2994
-4.5 | -0.2707 | 0.00846 | -0.0338 | -31.9976
-4 | -0.2118 | 0.00805 | -0.0341 | -26.3106
-3.5 | -0.1523 | 0.00764 | -0.0345 | -19.9346
-2.5 | -0.0378 | 0.00608 | -0.0352 | -6.2171
-2 | 0.0229 | 0.00584 | -0.0359 | 3.9212
-1.5 | 0.0845 | 0.00572 | -0.0366 | 14.7727
-1 | 0.1462 | 0.00566 | -0.0373 | 25.8304
-0.5 | 0.2082 | 0.00564 | -0.0381 | 36.9149
0 | 0.2699 | 0.00564 | -0.0389 | 47.8546
0.5 | 0.332 | 0.00566 | -0.0397 | 58.6572
1.5 | 0.4558 | 0.00578 | -0.0413 | 78.8581
2 | 0.5176 | 0.00584 | -0.0421 | 88.6301
2.5 | 0.5791 | 0.00594 | -0.0429 | 97.4916
3 | 0.6408 | 0.00602 | -0.0436 | 106.4452
4 | 0.7634 | 0.00625 | -0.045 | 122.144
4.5 | 0.824 | 0.00641 | -0.0456 | 128.5491
5 | 0.884 | 0.00661 | -0.046 | 133.7368
5.5 | 0.9435 | 0.00685 | -0.0464 | 137.7372
6 | 1.0024 | 0.00712 | -0.0467 | 140.7865
6.5 | 1.0588 | 0.00755 | -0.0466 | 140.2384
7 | 1.1102 | 0.00826 | -0.0457 | 134.4068
7.5 | 1.1598 | 0.00898 | -0.0446 | 129.1537
8 | 1.2038 | 0.00986 | -0.0427 | 122.0892
9 | 1.2408 | 0.01234 | -0.0306 | 100.5511
9.5 | 1.2542 | 0.01419 | -0.0257 | 88.3862
10 | 1.2668 | 0.01646 | -0.0213 | 76.9623
10.5 | 1.2783 | 0.01912 | -0.0176 | 66.8567
11.5 | 1.2971 | 0.0255 | -0.0116 | 50.8667
12 | 1.3073 | 0.02899 | -0.0094 | 45.0949
12.5 | 1.321 | 0.0324 | -0.0077 | 40.7716
13 | 1.3354 | 0.03604 | -0.0064 | 37.0533
13.5 | 1.3456 | 0.0402 | -0.0054 | 33.4726
14 | 1.3597 | 0.04423 | -0.0048 | 30.7416
14.5 | 1.3697 | 0.04885 | -0.0045 | 28.0389
15 | 1.3775 | 0.05384 | -0.0044 | 25.5851
15.5 | 1.388 | 0.05877 | -0.0047 | 23.6175
16 | 1.3921 | 0.06457 | -0.0054 | 21.5595
16.5 | 1.3944 | 0.07083 | -0.0066 | 19.6866
17 | 1.4001 | 0.07685 | -0.0079 | 18.2186
17.5 | 1.4014 | 0.08366 | -0.0097 | 16.7511
18 | 1.3964 | 0.09149 | -0.0123 | 15.2629
18.5 | 1.395 | 0.09918 | -0.0151 | 14.0653
19 | 1.3925 | 0.10716 | -0.0183 | 12.9946
19.5 | 1.3889 | 0.11549 | -0.022 | 12.0261
20 | 1.3801 | 0.1248 | -0.0266 | 11.0585

## 55. Re 2M Mach 0.50 (1)
BIGFOIL.COM POLAR EXPORT
NACA63-417 a=0.2
NACA63-417 a=0.2 |  |  |  | Cl Max: | 1.38 | at alpha= | 9.5 | deg
JavaFoil+Calcfoil stall+Eppler ext transition |  |  |  | L/D Max: | 104.446 | at alpha= | 5 | deg
Re: | 2000000 |  |  | Cd Min: | 0.0064 | at alpha= | -2.5 | deg
Mach: | 0.5 |  |  | Cl=0 at alpha= | -2.169 | deg
|  |  |  | @ Cl=0.1, Cd= | 0.0064221
|  |  |  | @ Cl=0.4, Cd= | 0.0067314
|  |  |  | @ Cl=0.6, Cd= | 0.0071927
alpha (deg) | Cl | Cd | Cm | Cl/Cd
-20 | -1.011 | 0.17895 | -0.009 | -5.648
-19.5 | -0.984 | 0.17676 | -0.009 | -5.569
-19 | -0.954 | 0.17238 | -0.009 | -5.534
-18.5 | -0.925 | 0.16451 | -0.009 | -5.626
-18 | -0.898 | 0.15809 | -0.01 | -5.678
-17.5 | -0.87 | 0.15403 | -0.01 | -5.647
-17 | -0.843 | 0.15122 | -0.01 | -5.573
-16.5 | -0.812 | 0.14455 | -0.01 | -5.62
-16 | -0.784 | 0.13767 | -0.01 | -5.696
-15.5 | -0.756 | 0.13089 | -0.01 | -5.776
-15 | -0.728 | 0.12685 | -0.011 | -5.741
-14.5 | -0.699 | 0.12554 | -0.011 | -5.57
-14 | -0.671 | 0.11828 | -0.011 | -5.669
-13.5 | -0.642 | 0.11388 | -0.011 | -5.642
-13 | -0.614 | 0.11026 | -0.011 | -5.573
-12.5 | -0.586 | 0.1042 | -0.011 | -5.628
-12 | -0.557 | 0.10251 | -0.011 | -5.437
-11.5 | -0.529 | 0.09856 | -0.011 | -5.368
-11 | -0.501 | 0.0955 | -0.011 | -5.245
-10.5 | -0.473 | 0.09262 | -0.012 | -5.105
-10 | -0.444 | 0.08392 | -0.011 | -5.292
-9.5 | -0.417 | 0.07398 | -0.013 | -5.632
-9 | -0.389 | 0.06539 | -0.014 | -5.949
-8.5 | -0.594 | 0.05606 | -0.016 | -10.598
-8 | -0.682 | 0.01821 | -0.027 | -37.443
-7.5 | -0.667 | 0.01354 | -0.028 | -49.239
-7 | -0.625 | 0.01222 | -0.029 | -51.169
-6.5 | -0.575 | 0.012 | -0.03 | -47.902
-6 | -0.519 | 0.0108 | -0.031 | -48.021
-5.5 | -0.461 | 0.01044 | -0.032 | -44.157
-5 | -0.395 | 0.00997 | -0.032 | -39.64
-4.5 | -0.328 | 0.00963 | -0.033 | -34.018
-4 | -0.259 | 0.00934 | -0.034 | -27.676
-3.5 | -0.189 | 0.00899 | -0.034 | -20.986
-3 | -0.118 | 0.00644 | -0.035 | -18.379
-2.5 | -0.047 | 0.0064 | -0.036 | -7.413
-2 | 0.024 | 0.0064 | -0.037 | 3.69
-1.5 | 0.095 | 0.00642 | -0.037 | 14.814
-1 | 0.166 | 0.00645 | -0.038 | 25.806
-0.5 | 0.238 | 0.00655 | -0.039 | 36.311
0 | 0.309 | 0.0066 | -0.039 | 46.803
0.5 | 0.379 | 0.00669 | -0.04 | 56.651
1 | 0.45 | 0.00683 | -0.041 | 65.782
1.5 | 0.52 | 0.007 | -0.041 | 74.262
2 | 0.591 | 0.00719 | -0.042 | 82.158
2.5 | 0.657 | 0.00721 | -0.042 | 91.082
3 | 0.723 | 0.00774 | -0.043 | 93.408
3.5 | 0.789 | 0.00802 | -0.043 | 98.375
4 | 0.855 | 0.0084 | -0.044 | 101.85
4.5 | 0.92 | 0.00885 | -0.045 | 104.015
5 | 0.985 | 0.00943 | -0.045 | 104.446
5.5 | 1.047 | 0.01011 | -0.046 | 103.587
6 | 1.108 | 0.01121 | -0.046 | 98.771
6.5 | 1.165 | 0.01226 | -0.047 | 95.068
7 | 1.22 | 0.01331 | -0.047 | 91.619
7.5 | 1.271 | 0.01442 | -0.048 | 88.16
8 | 1.317 | 0.0159 | -0.048 | 82.797
8.5 | 1.342 | 0.02467 | -0.048 | 54.394
9 | 1.369 | 0.02702 | -0.048 | 50.678
9.5 | 1.38 | 0.02965 | -0.049 | 46.552
10 | 1.366 | 0.03257 | -0.049 | 41.926
10.5 | 1.298 | 0.03695 | -0.049 | 35.128
11 | 0.84 | 0.04496 | -0.049 | 18.682
11.5 | 0.761 | 0.096 | -0.022 | 7.931
12 | 0.788 | 0.09744 | -0.023 | 8.092
12.5 | 0.816 | 0.10567 | -0.025 | 7.726
13 | 0.843 | 0.10906 | -0.025 | 7.733
13.5 | 0.873 | 0.11855 | -0.029 | 7.366
14 | 0.899 | 0.1189 | -0.028 | 7.558
14.5 | 0.929 | 0.12797 | -0.031 | 7.26

## 56. Re 2M Mach 0.50 (2)
BIGFOIL.COM POLAR EXPORT
NACA63-417 a=0.2
NACA63-417 a=0.2 |  |  |  | Cl Max: | 1.2526 | at alpha= | 8 | deg
XFOIL ncrit=9 |  |  |  | L/D Max: | 134.988 | at alpha= | 5.5 | deg
Re: | 2000000 |  |  | Cd Min: | 0.13685 | at alpha= | -14.5 | deg
Mach: | 0.5 |  |  | Cl=0 at alpha= | -2.2298 | deg
|  |  |  | @ Cl=0.1, Cd= | 0.0061008
|  |  |  | @ Cl=0.4, Cd= | 0.0061399
|  |  |  | @ Cl=0.6, Cd= | 0.00639
alpha (deg) | Cl | Cd | Cm | Cl/Cd
-14.5 | -0.5334 | 0.13685 | -0.013 | -3.8977
-14 | -0.5159 | 0.1292 | -0.0177 | -3.993
-13.5 | -0.5231 | 0.11695 | -0.0255 | -4.4729
-13 | -0.5975 | 0.09492 | -0.0409 | -6.2948
-12.5 | -0.6435 | 0.07893 | -0.0522 | -8.1528
-12 | -0.6881 | 0.06286 | -0.0641 | -10.9465
-11.5 | -0.7207 | 0.05087 | -0.0727 | -14.1675
-11 | -0.7279 | 0.04311 | -0.0767 | -16.8847
-10.5 | -0.7495 | 0.03524 | -0.0793 | -21.2684
-10 | -0.7655 | 0.02876 | -0.079 | -26.6168
-9.5 | -0.7757 | 0.02339 | -0.0761 | -33.1637
-9 | -0.7614 | 0.02 | -0.0718 | -38.07
-8.5 | -0.7351 | 0.01767 | -0.0669 | -41.6016
-8 | -0.7154 | 0.01567 | -0.0598 | -45.6541
-7.5 | -0.6752 | 0.01413 | -0.0545 | -47.7849
-7 | -0.6226 | 0.01297 | -0.0507 | -48.0031
-6.5 | -0.5675 | 0.01179 | -0.0475 | -48.134
-6 | -0.5054 | 0.01097 | -0.0453 | -46.0711
-5.5 | -0.4394 | 0.01035 | -0.0437 | -42.4541
-5 | -0.3728 | 0.00977 | -0.0426 | -38.1576
-4.5 | -0.3044 | 0.00932 | -0.0419 | -32.6609
-4 | -0.2357 | 0.00891 | -0.0415 | -26.4534
-3.5 | -0.1679 | 0.00845 | -0.0412 | -19.8698
-3 | -0.1003 | 0.00794 | -0.0412 | -12.6322
-2.5 | -0.0348 | 0.00719 | -0.0412 | -4.8401
-2 | 0.0296 | 0.00624 | -0.0413 | 4.7436
-1.5 | 0.1004 | 0.0061 | -0.0419 | 16.459
-1 | 0.1716 | 0.00602 | -0.0426 | 28.505
-0.5 | 0.2431 | 0.00604 | -0.0434 | 40.2483
0 | 0.3145 | 0.00605 | -0.0442 | 51.9835
0.5 | 0.3859 | 0.00613 | -0.045 | 62.9527
1 | 0.4574 | 0.00618 | -0.0458 | 74.0129
1.5 | 0.5282 | 0.00631 | -0.0465 | 83.7084
2 | 0.6 | 0.00639 | -0.0472 | 93.8967
2.5 | 0.6708 | 0.00655 | -0.0478 | 102.4122
3 | 0.7423 | 0.00668 | -0.0483 | 111.1228
3.5 | 0.8131 | 0.00685 | -0.0486 | 118.7007
4.5 | 0.9538 | 0.00729 | -0.0487 | 130.8368
5 | 1.0222 | 0.00762 | -0.0482 | 134.147
5.5 | 1.088 | 0.00806 | -0.0472 | 134.9876
6 | 1.1514 | 0.00855 | -0.0456 | 134.6667
6.5 | 1.2058 | 0.0093 | -0.0427 | 129.6559
7 | 1.2378 | 0.0104 | -0.0366 | 119.0192
7.5 | 1.2462 | 0.01217 | -0.0281 | 102.3993
8 | 1.2526 | 0.01477 | -0.0212 | 84.807
8.5 | 1.2472 | 0.01823 | -0.0143 | 68.4147
9.5 | 1.2423 | 0.02743 | -0.007 | 45.2898
10 | 1.2393 | 0.03241 | -0.0039 | 38.2382
10.5 | 1.2337 | 0.03801 | -0.0016 | 32.4572
11 | 1.2282 | 0.04402 | 0 | 27.901
11.5 | 1.2318 | 0.04968 | 0.001 | 24.7947
12 | 1.2367 | 0.05559 | 0.0015 | 22.2468
12.5 | 1.2406 | 0.06188 | 0.0014 | 20.0485
13 | 1.2478 | 0.06821 | 0.001 | 18.2935

## 57. Re 3M Mach 0.00 (1)
BIGFOIL.COM POLAR EXPORT
NACA63-417 a=0.2
NACA63-417 a=0.2 |  |  |  | Cl Max: | 1.568 | at alpha= | 14.5 | deg
JavaFoil+Calcfoil stall+Eppler ext transition |  |  |  | L/D Max: | 124.373 | at alpha= | 5.5 | deg
Re: | 3000000 |  |  | Cd Min: | 0.00573 | at alpha= | -1.5 | deg
Mach: | 0 |  |  | Cl=0 at alpha= | -2.1639 | deg
|  |  |  | @ Cl=0.1, Cd= | 0.0057416
|  |  |  | @ Cl=0.4, Cd= | 0.0059798
|  |  |  | @ Cl=0.6, Cd= | 0.0062697
alpha (deg) | Cl | Cd | Cm | Cl/Cd
-18 | -0.843 | 0.13188 | -0.009 | -6.389
-17.5 | -0.855 | 0.12626 | -0.009 | -6.775
-17 | -0.868 | 0.11898 | -0.01 | -7.295
-16.5 | -0.88 | 0.1098 | -0.01 | -8.017
-16 | -0.89 | 0.10217 | -0.011 | -8.711
-15.5 | -0.899 | 0.09342 | -0.011 | -9.622
-15 | -0.903 | 0.08709 | -0.012 | -10.368
-14.5 | -0.912 | 0.07588 | -0.013 | -12.017
-14 | -0.957 | 0.0467 | -0.016 | -20.485
-13.5 | -0.975 | 0.03375 | -0.017 | -28.898
-13 | -0.982 | 0.02623 | -0.018 | -37.43
-12.5 | -0.979 | 0.02156 | -0.019 | -45.397
-12 | -0.966 | 0.01877 | -0.02 | -51.463
-11.5 | -0.948 | 0.01667 | -0.02 | -56.867
-11 | -0.923 | 0.01515 | -0.021 | -60.958
-10.5 | -0.894 | 0.01395 | -0.021 | -64.102
-10 | -0.866 | 0.01181 | -0.022 | -73.36
-9.5 | -0.824 | 0.01208 | -0.023 | -68.161
-9 | -0.791 | 0.01017 | -0.024 | -77.782
-8.5 | -0.743 | 0.00977 | -0.024 | -75.99
-8 | -0.69 | 0.0094 | -0.025 | -73.382
-7.5 | -0.635 | 0.00906 | -0.025 | -70.122
-7 | -0.579 | 0.00925 | -0.026 | -62.636
-6.5 | -0.522 | 0.009 | -0.026 | -58.023
-6 | -0.464 | 0.00881 | -0.027 | -52.741
-5.5 | -0.406 | 0.00855 | -0.028 | -47.413
-5 | -0.346 | 0.00833 | -0.028 | -41.518
-4.5 | -0.286 | 0.00815 | -0.029 | -35.077
-4 | -0.225 | 0.00794 | -0.029 | -28.349
-3.5 | -0.164 | 0.00582 | -0.03 | -28.193
-3 | -0.103 | 0.00579 | -0.03 | -17.731
-2.5 | -0.041 | 0.00577 | -0.031 | -7.142
-2 | 0.02 | 0.00576 | -0.032 | 3.556
-1.5 | 0.082 | 0.00573 | -0.032 | 14.361
-1 | 0.144 | 0.00577 | -0.033 | 24.973
-0.5 | 0.206 | 0.00579 | -0.033 | 35.531
0 | 0.268 | 0.00584 | -0.034 | 45.868
0.5 | 0.329 | 0.00587 | -0.035 | 55.983
1 | 0.39 | 0.00597 | -0.035 | 65.305
1.5 | 0.451 | 0.00603 | -0.036 | 74.859
2 | 0.513 | 0.00614 | -0.036 | 83.524
2.5 | 0.574 | 0.00621 | -0.037 | 92.458
3 | 0.635 | 0.00635 | -0.038 | 99.916
3.5 | 0.696 | 0.00651 | -0.038 | 106.806
4 | 0.756 | 0.00667 | -0.039 | 113.377
4.5 | 0.817 | 0.00689 | -0.039 | 118.652
5 | 0.877 | 0.00715 | -0.04 | 122.735
5.5 | 0.937 | 0.00754 | -0.041 | 124.373
6 | 0.988 | 0.00805 | -0.041 | 122.801
6.5 | 1.041 | 0.00863 | -0.041 | 120.7
7 | 1.094 | 0.00912 | -0.042 | 119.978
7.5 | 1.145 | 0.00964 | -0.042 | 118.829
8 | 1.196 | 0.01023 | -0.043 | 116.936
8.5 | 1.244 | 0.01101 | -0.043 | 112.984
9 | 1.284 | 0.01357 | -0.043 | 94.615
9.5 | 1.32 | 0.01721 | -0.043 | 76.667
10 | 1.361 | 0.01826 | -0.044 | 74.55
10.5 | 1.4 | 0.01954 | -0.044 | 71.628
11 | 1.436 | 0.02078 | -0.045 | 69.108
11.5 | 1.468 | 0.02216 | -0.045 | 66.221
12 | 1.495 | 0.02346 | -0.046 | 63.719
12.5 | 1.518 | 0.02502 | -0.046 | 60.685
13 | 1.537 | 0.02671 | -0.047 | 57.548
13.5 | 1.552 | 0.02847 | -0.047 | 54.521
14 | 1.563 | 0.03044 | -0.047 | 51.335
14.5 | 1.568 | 0.03255 | -0.048 | 48.169
15 | 1.566 | 0.03488 | -0.048 | 44.889
15.5 | 1.559 | 0.03738 | -0.048 | 41.699
16 | 1.547 | 0.04024 | -0.049 | 38.442
16.5 | 1.531 | 0.04297 | -0.049 | 35.634
17 | 1.511 | 0.04627 | -0.049 | 32.657
17.5 | 1.487 | 0.04975 | -0.05 | 29.888
18 | 1.46 | 0.05323 | -0.05 | 27.427
18.5 | 1.429 | 0.05772 | -0.05 | 24.757
19 | 1.395 | 0.06249 | -0.05 | 22.33
19.5 | 1.358 | 0.06854 | -0.05 | 19.817

## 58. Re 3M Mach 0.00 (2)
BIGFOIL.COM POLAR EXPORT
NACA63-417 a=0.2
NACA63-417 a=0.2 |  |  |  | Cl Max: | 1.5261 | at alpha= | 20 | deg
XFOIL ncrit=9 |  |  |  | L/D Max: | 149.164 | at alpha= | 6 | deg
Re: | 3000000 |  |  | Cd Min: | 0.08765 | at alpha= | 20 | deg
Mach: | 0 |  |  | Cl=0 at alpha= | -2.1949 | deg
|  |  |  | @ Cl=0.1, Cd= | 0.0052083
|  |  |  | @ Cl=0.4, Cd= | 0.0051406
|  |  |  | @ Cl=0.6, Cd= | 0.0053564
alpha (deg) | Cl | Cd | Cm | Cl/Cd
-20 | -1.3596 | 0.0576 | -0.0503 | -23.6042
-19.5 | -1.3674 | 0.0505 | -0.0534 | -27.0772
-19 | -1.3714 | 0.04437 | -0.0555 | -30.9083
-18.5 | -1.3712 | 0.0392 | -0.0566 | -34.9796
-18 | -1.3655 | 0.03494 | -0.057 | -39.0813
-17.5 | -1.3583 | 0.03108 | -0.0567 | -43.7033
-17 | -1.3492 | 0.02793 | -0.0553 | -48.3065
-16.5 | -1.3378 | 0.02484 | -0.0544 | -53.8567
-16 | -1.3209 | 0.02267 | -0.0523 | -58.2664
-15.5 | -1.3061 | 0.02052 | -0.0495 | -63.6501
-14 | -1.2546 | 0.01604 | -0.0372 | -78.217
-13.5 | -1.216 | 0.01536 | -0.035 | -79.1667
-13 | -1.173 | 0.01472 | -0.0335 | -79.6875
-12.5 | -1.1288 | 0.01402 | -0.0322 | -80.5136
-12 | -1.081 | 0.01346 | -0.0313 | -80.312
-11.5 | -1.0317 | 0.01294 | -0.0306 | -79.7295
-11 | -0.9807 | 0.01248 | -0.0302 | -78.5817
-10.5 | -0.9303 | 0.01188 | -0.0296 | -78.3081
-10 | -0.8786 | 0.01137 | -0.0293 | -77.2735
-9.5 | -0.8253 | 0.01092 | -0.0291 | -75.5769
-9 | -0.7709 | 0.01055 | -0.0291 | -73.0711
-8.5 | -0.7162 | 0.01017 | -0.0291 | -70.4228
-8 | -0.6616 | 0.00973 | -0.0292 | -67.9959
-7.5 | -0.6057 | 0.00941 | -0.0294 | -64.3677
-7 | -0.5493 | 0.00909 | -0.0296 | -60.429
-6.5 | -0.4929 | 0.00877 | -0.0299 | -56.203
-6 | -0.4358 | 0.0085 | -0.0303 | -51.2706
-5.5 | -0.3785 | 0.00823 | -0.0307 | -45.9903
-5 | -0.3209 | 0.00797 | -0.0312 | -40.2635
-4.5 | -0.2634 | 0.00767 | -0.0316 | -34.3416
-4 | -0.206 | 0.00734 | -0.0321 | -28.0654
-3.5 | -0.1483 | 0.00702 | -0.0327 | -21.1254
-3 | -0.0908 | 0.00665 | -0.0333 | -13.6541
-2.5 | -0.0346 | 0.00598 | -0.0338 | -5.786
-2 | 0.0221 | 0.0054 | -0.0345 | 4.0926
-1.5 | 0.0812 | 0.00524 | -0.0352 | 15.4962
-1 | 0.1405 | 0.00514 | -0.036 | 27.3346
-0.5 | 0.2001 | 0.00509 | -0.0368 | 39.3124
0 | 0.2597 | 0.00509 | -0.0376 | 51.0216
0.5 | 0.3192 | 0.00507 | -0.0385 | 62.9586
1 | 0.3788 | 0.00513 | -0.0393 | 73.8402
1.5 | 0.4386 | 0.00516 | -0.0402 | 85
2 | 0.4979 | 0.00523 | -0.041 | 95.2008
2.5 | 0.5575 | 0.00527 | -0.0418 | 105.7875
3 | 0.6165 | 0.00539 | -0.0426 | 114.3785
3.5 | 0.6758 | 0.00545 | -0.0435 | 124
4 | 0.7345 | 0.00557 | -0.0442 | 131.8671
4.5 | 0.7926 | 0.00573 | -0.045 | 138.3246
5 | 0.8502 | 0.00593 | -0.0456 | 143.3727
5.5 | 0.9075 | 0.00615 | -0.0462 | 147.561
6 | 0.9636 | 0.00646 | -0.0467 | 149.1641
6.5 | 1.0166 | 0.00699 | -0.0468 | 145.4363
7 | 1.0676 | 0.00763 | -0.0466 | 139.9214
7.5 | 1.1179 | 0.00824 | -0.0463 | 135.6675
8 | 1.1636 | 0.00907 | -0.0453 | 128.2911
8.5 | 1.2035 | 0.0101 | -0.0435 | 119.1584
9 | 1.2394 | 0.01109 | -0.041 | 111.7583
9.5 | 1.2703 | 0.012 | -0.0376 | 105.8583
10 | 1.2853 | 0.01291 | -0.0316 | 99.5585
10.5 | 1.2998 | 0.01446 | -0.0269 | 89.8893
11 | 1.3151 | 0.01637 | -0.023 | 80.336
11.5 | 1.3339 | 0.01835 | -0.0201 | 72.6921
12 | 1.3538 | 0.02044 | -0.0177 | 66.2329
12.5 | 1.3746 | 0.02262 | -0.0157 | 60.7692
13 | 1.3914 | 0.02522 | -0.0137 | 55.1705
13.5 | 1.4118 | 0.02766 | -0.0123 | 51.0412
14 | 1.4251 | 0.03078 | -0.0107 | 46.2995
14.5 | 1.4438 | 0.03366 | -0.0098 | 42.8936
15 | 1.4584 | 0.03703 | -0.009 | 39.3843
15.5 | 1.4694 | 0.04092 | -0.0084 | 35.9091
16 | 1.4833 | 0.04466 | -0.0081 | 33.2132
16.5 | 1.4948 | 0.04877 | -0.008 | 30.65
17 | 1.5025 | 0.0534 | -0.0082 | 28.1367
17.5 | 1.5099 | 0.05827 | -0.0087 | 25.9121
18 | 1.5185 | 0.06313 | -0.0094 | 24.0535
18.5 | 1.5242 | 0.06853 | -0.0105 | 22.2414
19 | 1.5256 | 0.07461 | -0.012 | 20.4477
19.5 | 1.524 | 0.0813 | -0.0139 | 18.7454
20 | 1.5261 | 0.08765 | -0.016 | 17.4113

## 59. Re 3M Mach 0.10 (1)
BIGFOIL.COM POLAR EXPORT
NACA63-417 a=0.2
NACA63-417 a=0.2 |  |  |  | Cl Max: | 1.559 | at alpha= | 14.5 | deg
JavaFoil+Calcfoil stall+Eppler ext transition |  |  |  | L/D Max: | 123.232 | at alpha= | 5.5 | deg
Re: | 3000000 |  |  | Cd Min: | 0.00576 | at alpha= | -2 | deg
Mach: | 0.1 |  |  | Cl=0 at alpha= | -2.1694 | deg
|  |  |  | @ Cl=0.1, Cd= | 0.00577
|  |  |  | @ Cl=0.4, Cd= | 0.0059777
|  |  |  | @ Cl=0.6, Cd= | 0.0062815
alpha (deg) | Cl | Cd | Cm | Cl/Cd
-17.5 | -0.819 | 0.12966 | -0.009 | -6.318
-17 | -0.836 | 0.12027 | -0.01 | -6.952
-16.5 | -0.85 | 0.11301 | -0.01 | -7.525
-16 | -0.863 | 0.10573 | -0.011 | -8.161
-15.5 | -0.873 | 0.09793 | -0.011 | -8.918
-15 | -0.88 | 0.09187 | -0.012 | -9.577
-14.5 | -0.888 | 0.08213 | -0.013 | -10.815
-14 | -0.904 | 0.06703 | -0.014 | -13.488
-13.5 | -0.952 | 0.03903 | -0.017 | -24.385
-13 | -0.966 | 0.0289 | -0.018 | -33.411
-12.5 | -0.968 | 0.0229 | -0.019 | -42.261
-12 | -0.959 | 0.01959 | -0.02 | -48.96
-11.5 | -0.943 | 0.0172 | -0.02 | -54.854
-11 | -0.921 | 0.01551 | -0.021 | -59.353
-10.5 | -0.893 | 0.01423 | -0.022 | -62.783
-10 | -0.861 | 0.01309 | -0.022 | -65.786
-9.5 | -0.824 | 0.01226 | -0.023 | -67.256
-9 | -0.793 | 0.01034 | -0.024 | -76.755
-8.5 | -0.745 | 0.00982 | -0.024 | -75.87
-8 | -0.692 | 0.00944 | -0.025 | -73.361
-7.5 | -0.638 | 0.00909 | -0.025 | -70.151
-7 | -0.582 | 0.00936 | -0.026 | -62.175
-6.5 | -0.525 | 0.00908 | -0.027 | -57.814
-6 | -0.467 | 0.00883 | -0.027 | -52.834
-5.5 | -0.407 | 0.00858 | -0.028 | -47.502
-5 | -0.348 | 0.00835 | -0.028 | -41.631
-4.5 | -0.287 | 0.00816 | -0.029 | -35.181
-4 | -0.226 | 0.00795 | -0.029 | -28.442
-3.5 | -0.165 | 0.00585 | -0.03 | -28.162
-3 | -0.103 | 0.0058 | -0.031 | -17.803
-2.5 | -0.041 | 0.00577 | -0.031 | -7.172
-2 | 0.021 | 0.00576 | -0.032 | 3.569
-1.5 | 0.083 | 0.00577 | -0.032 | 14.331
-1 | 0.145 | 0.00577 | -0.033 | 25.097
-0.5 | 0.207 | 0.0058 | -0.034 | 35.707
0 | 0.269 | 0.00584 | -0.034 | 46.075
0.5 | 0.33 | 0.00591 | -0.035 | 55.837
1 | 0.392 | 0.00597 | -0.035 | 65.623
1.5 | 0.454 | 0.00603 | -0.036 | 75.23
2 | 0.515 | 0.00613 | -0.037 | 84.097
2.5 | 0.577 | 0.00624 | -0.037 | 92.343
3 | 0.638 | 0.00635 | -0.038 | 100.393
3.5 | 0.699 | 0.0065 | -0.038 | 107.545
4 | 0.76 | 0.00673 | -0.039 | 112.888
4.5 | 0.821 | 0.00691 | -0.04 | 118.778
5 | 0.882 | 0.00719 | -0.04 | 122.648
5.5 | 0.942 | 0.00764 | -0.041 | 123.232
6 | 0.992 | 0.00812 | -0.041 | 122.108
6.5 | 1.045 | 0.0087 | -0.042 | 120.087
7 | 1.098 | 0.0092 | -0.042 | 119.361
7.5 | 1.15 | 0.00972 | -0.042 | 118.262
8 | 1.2 | 0.01035 | -0.043 | 116.016
8.5 | 1.248 | 0.01116 | -0.043 | 111.845
9 | 1.287 | 0.01407 | -0.043 | 91.473
9.5 | 1.324 | 0.01743 | -0.044 | 75.95
10 | 1.365 | 0.01851 | -0.044 | 73.777
10.5 | 1.403 | 0.01986 | -0.045 | 70.643
11 | 1.439 | 0.02116 | -0.045 | 68.004
11.5 | 1.47 | 0.02252 | -0.045 | 65.275
12 | 1.496 | 0.02387 | -0.046 | 62.684
12.5 | 1.518 | 0.02545 | -0.046 | 59.641
13 | 1.535 | 0.02721 | -0.047 | 56.434
13.5 | 1.548 | 0.02901 | -0.047 | 53.377
14 | 1.557 | 0.03108 | -0.047 | 50.084
14.5 | 1.559 | 0.03324 | -0.048 | 46.904
15 | 1.554 | 0.03568 | -0.048 | 43.542
15.5 | 1.543 | 0.03822 | -0.049 | 40.387
16 | 1.528 | 0.04085 | -0.049 | 37.411
16.5 | 1.508 | 0.04416 | -0.049 | 34.14
17 | 1.483 | 0.04762 | -0.049 | 31.135
17.5 | 1.454 | 0.05109 | -0.05 | 28.461
18 | 1.421 | 0.05558 | -0.05 | 25.573
18.5 | 1.386 | 0.05987 | -0.05 | 23.146
19 | 1.347 | 0.06506 | -0.05 | 20.704
19.5 | 1.304 | 0.07174 | -0.05 | 18.183

## 60. Re 3M Mach 0.10 (2)
BIGFOIL.COM POLAR EXPORT
NACA63-417 a=0.2
NACA63-417 a=0.2 |  |  |  | Cl Max: | 1.5156 | at alpha= | 20 | deg
XFOIL ncrit=9 |  |  |  | L/D Max: | 149.002 | at alpha= | 6 | deg
Re: | 3000000 |  |  | Cd Min: | 0.0915 | at alpha= | 20 | deg
Mach: | 0.1 |  |  | Cl=0 at alpha= | -2.1963 | deg
|  |  |  | @ Cl=0.1, Cd= | 0.0052227
|  |  |  | @ Cl=0.4, Cd= | 0.0051562
|  |  |  | @ Cl=0.6, Cd= | 0.0053617
alpha (deg) | Cl | Cd | Cm | Cl/Cd
-20 | -1.3202 | 0.06529 | -0.0482 | -20.2206
-19.5 | -1.3364 | 0.05652 | -0.0527 | -23.6447
-19 | -1.3478 | 0.04901 | -0.0558 | -27.5005
-18.5 | -1.3521 | 0.0429 | -0.0578 | -31.5175
-18 | -1.3507 | 0.03789 | -0.0587 | -35.6479
-17.5 | -1.3446 | 0.03367 | -0.0588 | -39.9347
-17 | -1.3339 | 0.03012 | -0.0584 | -44.2862
-16.5 | -1.3264 | 0.0267 | -0.0574 | -49.6779
-16 | -1.3111 | 0.02424 | -0.0554 | -54.0883
-15.5 | -1.2977 | 0.0218 | -0.0528 | -59.5275
-15 | -1.284 | 0.0196 | -0.0496 | -65.5102
-14 | -1.2507 | 0.01646 | -0.0411 | -75.9842
-13.5 | -1.2214 | 0.01564 | -0.0373 | -78.0946
-13 | -1.1783 | 0.01502 | -0.0356 | -78.4487
-12.5 | -1.1349 | 0.01427 | -0.0339 | -79.5305
-12 | -1.0876 | 0.01366 | -0.0328 | -79.6193
-11.5 | -1.0382 | 0.0131 | -0.032 | -79.2519
-11 | -0.9871 | 0.01262 | -0.0313 | -78.2171
-10.5 | -0.9359 | 0.01207 | -0.0307 | -77.5394
-10 | -0.8843 | 0.0115 | -0.0302 | -76.8957
-9.5 | -0.8308 | 0.01102 | -0.0299 | -75.3902
-9 | -0.7761 | 0.01064 | -0.0298 | -72.9417
-8.5 | -0.7206 | 0.01029 | -0.0298 | -70.0292
-8 | -0.6659 | 0.0098 | -0.0297 | -67.949
-7.5 | -0.6097 | 0.00946 | -0.0298 | -64.4503
-7 | -0.5527 | 0.00916 | -0.0301 | -60.3384
-6.5 | -0.4961 | 0.00881 | -0.0303 | -56.311
-6 | -0.4385 | 0.00855 | -0.0306 | -51.2865
-5.5 | -0.3808 | 0.00825 | -0.031 | -46.1576
-5 | -0.3229 | 0.008 | -0.0314 | -40.3625
-4.5 | -0.2649 | 0.0077 | -0.0319 | -34.4026
-4 | -0.2071 | 0.00738 | -0.0324 | -28.0623
-3.5 | -0.149 | 0.00704 | -0.0329 | -21.1648
-3 | -0.0911 | 0.00669 | -0.0335 | -13.6173
-2.5 | -0.0345 | 0.00602 | -0.0341 | -5.7309
-2 | 0.0223 | 0.00542 | -0.0347 | 4.1144
-1.5 | 0.0819 | 0.00525 | -0.0354 | 15.6
-1 | 0.1415 | 0.00516 | -0.0362 | 27.4225
-0.5 | 0.2015 | 0.0051 | -0.037 | 39.5098
0 | 0.2614 | 0.0051 | -0.0379 | 51.2549
0.5 | 0.3214 | 0.00508 | -0.0387 | 63.2677
1 | 0.3814 | 0.00515 | -0.0395 | 74.0583
1.5 | 0.4415 | 0.00517 | -0.0404 | 85.3965
2 | 0.5012 | 0.00525 | -0.0412 | 95.4667
2.5 | 0.5612 | 0.00529 | -0.0421 | 106.087
3 | 0.6207 | 0.0054 | -0.0429 | 114.9444
3.5 | 0.6804 | 0.00547 | -0.0437 | 124.3876
4 | 0.7394 | 0.00559 | -0.0445 | 132.2719
4.5 | 0.798 | 0.00575 | -0.0452 | 138.7826
5 | 0.856 | 0.00596 | -0.0458 | 143.6242
5.5 | 0.9137 | 0.00618 | -0.0464 | 147.8479
6 | 0.97 | 0.00651 | -0.0468 | 149.0015
6.5 | 1.0233 | 0.00705 | -0.0468 | 145.1489
7 | 1.0745 | 0.00769 | -0.0466 | 139.7269
7.5 | 1.1248 | 0.00832 | -0.0462 | 135.1923
8 | 1.17 | 0.00919 | -0.045 | 127.3123
8.5 | 1.209 | 0.01025 | -0.0429 | 117.9512
9 | 1.2442 | 0.01124 | -0.0402 | 110.694
9.5 | 1.271 | 0.01216 | -0.036 | 104.523
10.5 | 1.2981 | 0.01494 | -0.0253 | 86.8876
11 | 1.314 | 0.01694 | -0.0217 | 77.5679
11.5 | 1.3319 | 0.01907 | -0.0188 | 69.8427
12 | 1.3517 | 0.02127 | -0.0164 | 63.5496
12.5 | 1.3727 | 0.02354 | -0.0145 | 58.3135
13 | 1.3893 | 0.02623 | -0.0126 | 52.9661
13.5 | 1.4083 | 0.02888 | -0.0111 | 48.7639
14 | 1.4221 | 0.03209 | -0.0097 | 44.316
14.5 | 1.44 | 0.03516 | -0.0088 | 40.9556
15 | 1.4531 | 0.0388 | -0.008 | 37.451
15.5 | 1.465 | 0.0427 | -0.0075 | 34.3091
16 | 1.4786 | 0.04661 | -0.0073 | 31.7228
16.5 | 1.488 | 0.05105 | -0.0073 | 29.1479
17 | 1.4934 | 0.0561 | -0.0076 | 26.6203
17.5 | 1.5025 | 0.06093 | -0.0082 | 24.6594
18 | 1.51 | 0.06608 | -0.0091 | 22.8511
18.5 | 1.5144 | 0.07177 | -0.0103 | 21.1007
19 | 1.5146 | 0.07817 | -0.012 | 19.3757
19.5 | 1.5152 | 0.08473 | -0.014 | 17.8827
20 | 1.5156 | 0.0915 | -0.0164 | 16.5639

## 61. Re 3M Mach 0.25 (1)
BIGFOIL.COM POLAR EXPORT
NACA63-417 a=0.2
NACA63-417 a=0.2 |  |  |  | Cl Max: | 1.511 | at alpha= | 13 | deg
JavaFoil+Calcfoil stall+Eppler ext transition |  |  |  | L/D Max: | 121.233 | at alpha= | 5.5 | deg
Re: | 3000000 |  |  | Cd Min: | 0.00581 | at alpha= | -1.5 | deg
Mach: | 0.25 |  |  | Cl=0 at alpha= | -2.1641 | deg
|  |  |  | @ Cl=0.1, Cd= | 0.0058194
|  |  |  | @ Cl=0.4, Cd= | 0.0060467
|  |  |  | @ Cl=0.6, Cd= | 0.0063703
alpha (deg) | Cl | Cd | Cm | Cl/Cd
-16.5 | -0.597 | 0.13084 | -0.009 | -4.563
-16 | -0.64 | 0.12263 | -0.009 | -5.223
-15.5 | -0.679 | 0.11469 | -0.01 | -5.925
-15 | -0.714 | 0.10709 | -0.01 | -6.664
-14.5 | -0.742 | 0.10098 | -0.011 | -7.349
-14 | -0.766 | 0.09351 | -0.011 | -8.189
-13.5 | -0.786 | 0.08478 | -0.012 | -9.266
-13 | -0.799 | 0.0768 | -0.013 | -10.41
-12.5 | -0.818 | 0.06346 | -0.015 | -12.889
-12 | -0.886 | 0.03022 | -0.019 | -29.309
-11.5 | -0.898 | 0.02257 | -0.02 | -39.782
-11 | -0.895 | 0.01834 | -0.021 | -48.827
-10.5 | -0.879 | 0.01622 | -0.022 | -54.191
-10 | -0.856 | 0.01456 | -0.023 | -58.793
-9.5 | -0.826 | 0.01329 | -0.023 | -62.139
-9 | -0.789 | 0.01235 | -0.024 | -63.91
-8.5 | -0.754 | 0.01104 | -0.025 | -68.303
-8 | -0.706 | 0.00978 | -0.026 | -72.167
-7.5 | -0.651 | 0.00939 | -0.026 | -69.399
-7 | -0.595 | 0.0096 | -0.027 | -61.993
-6.5 | -0.537 | 0.0093 | -0.027 | -57.76
-6 | -0.478 | 0.00903 | -0.028 | -52.949
-5.5 | -0.418 | 0.00877 | -0.028 | -47.65
-5 | -0.357 | 0.00852 | -0.029 | -41.859
-4.5 | -0.295 | 0.00828 | -0.03 | -35.589
-4 | -0.232 | 0.00808 | -0.03 | -28.73
-3.5 | -0.169 | 0.00592 | -0.031 | -28.602
-3 | -0.106 | 0.00584 | -0.031 | -18.14
-2.5 | -0.043 | 0.00582 | -0.032 | -7.311
-2 | 0.021 | 0.00583 | -0.033 | 3.624
-1.5 | 0.085 | 0.00581 | -0.033 | 14.634
-1 | 0.149 | 0.00585 | -0.034 | 25.461
-0.5 | 0.213 | 0.00587 | -0.035 | 36.242
0 | 0.276 | 0.00591 | -0.035 | 46.779
0.5 | 0.339 | 0.00598 | -0.036 | 56.684
1 | 0.403 | 0.00605 | -0.036 | 66.536
1.5 | 0.466 | 0.00612 | -0.037 | 76.113
2 | 0.529 | 0.00623 | -0.038 | 85.003
2.5 | 0.592 | 0.00635 | -0.038 | 93.258
3 | 0.655 | 0.00651 | -0.039 | 100.586
3.5 | 0.718 | 0.00663 | -0.04 | 108.233
4 | 0.781 | 0.00689 | -0.04 | 113.366
4.5 | 0.843 | 0.00714 | -0.041 | 118.122
5 | 0.906 | 0.00748 | -0.041 | 121.094
5.5 | 0.958 | 0.00791 | -0.042 | 121.233
6 | 1.013 | 0.00859 | -0.042 | 117.941
6.5 | 1.069 | 0.00918 | -0.042 | 116.406
7 | 1.122 | 0.00974 | -0.043 | 115.21
7.5 | 1.174 | 0.01034 | -0.043 | 113.62
8 | 1.225 | 0.0111 | -0.044 | 110.351
8.5 | 1.27 | 0.01283 | -0.044 | 98.979
9 | 1.31 | 0.01543 | -0.044 | 84.873
9.5 | 1.346 | 0.01882 | -0.045 | 71.536
10 | 1.385 | 0.0201 | -0.045 | 68.931
10.5 | 1.42 | 0.02162 | -0.046 | 65.668
11 | 1.451 | 0.02306 | -0.046 | 62.949
11.5 | 1.476 | 0.02473 | -0.046 | 59.707
12 | 1.494 | 0.02642 | -0.047 | 56.577
12.5 | 1.506 | 0.02826 | -0.047 | 53.298
13 | 1.511 | 0.03042 | -0.048 | 49.659
13.5 | 1.508 | 0.03278 | -0.048 | 46.013
14 | 1.499 | 0.03517 | -0.048 | 42.623
14.5 | 1.481 | 0.03788 | -0.049 | 39.091
15 | 1.45 | 0.04098 | -0.049 | 35.374
15.5 | 1.409 | 0.04491 | -0.049 | 31.371
16 | 1.36 | 0.04893 | -0.05 | 27.8
16.5 | 1.303 | 0.05368 | -0.05 | 24.27
17 | 1.238 | 0.05909 | -0.05 | 20.953
17.5 | 1.163 | 0.06776 | -0.05 | 17.162
18 | 1.084 | 0.07592 | -0.049 | 14.28

## 62. Re 3M Mach 0.25 (2)
BIGFOIL.COM POLAR EXPORT
NACA63-417 a=0.2
NACA63-417 a=0.2 |  |  |  | Cl Max: | 1.4605 | at alpha= | 18 | deg
XFOIL ncrit=9 |  |  |  | L/D Max: | 149.97 | at alpha= | 6 | deg
Re: | 3000000 |  |  | Cd Min: | 0.17653 | at alpha= | -20 | deg
Mach: | 0.25 |  |  | Cl=0 at alpha= | -2.2062 | deg
|  |  |  | @ Cl=0.1, Cd= | 0.0053041
|  |  |  | @ Cl=0.4, Cd= | 0.0052141
|  |  |  | @ Cl=0.6, Cd= | 0.0054405
alpha (deg) | Cl | Cd | Cm | Cl/Cd
-20 | -0.7838 | 0.17653 | 0.0192 | -4.44
-19.5 | -0.8391 | 0.15415 | 0.0047 | -5.4434
-19 | -1.0364 | 0.10781 | -0.0271 | -9.6132
-18.5 | -1.1557 | 0.07925 | -0.0469 | -14.583
-18 | -1.2039 | 0.06463 | -0.0563 | -18.6276
-17.5 | -1.2323 | 0.05407 | -0.0621 | -22.7908
-17 | -1.2474 | 0.04606 | -0.0655 | -27.0821
-16.5 | -1.2528 | 0.03961 | -0.0679 | -31.6284
-16 | -1.2525 | 0.03476 | -0.0678 | -36.0328
-15.5 | -1.2512 | 0.03027 | -0.0669 | -41.3347
-15 | -1.2462 | 0.02641 | -0.0651 | -47.1867
-14 | -1.2155 | 0.02098 | -0.0596 | -57.9361
-13.5 | -1.2012 | 0.01863 | -0.0555 | -64.4767
-13 | -1.1881 | 0.01668 | -0.0503 | -71.229
-12.5 | -1.161 | 0.01573 | -0.0453 | -73.808
-12 | -1.1166 | 0.01503 | -0.0426 | -74.2914
-11.5 | -1.0705 | 0.01421 | -0.0403 | -75.3343
-11 | -1.0198 | 0.01357 | -0.0386 | -75.1511
-10.5 | -0.9672 | 0.01296 | -0.0372 | -74.6296
-10 | -0.9128 | 0.01241 | -0.036 | -73.5536
-9.5 | -0.86 | 0.01169 | -0.0348 | -73.5672
-9 | -0.8039 | 0.01117 | -0.0341 | -71.9696
-8.5 | -0.7466 | 0.01073 | -0.0335 | -69.5806
-8 | -0.6887 | 0.0103 | -0.0331 | -66.8641
-7.5 | -0.6314 | 0.00979 | -0.0327 | -64.4944
-7 | -0.5723 | 0.00944 | -0.0326 | -60.625
-6.5 | -0.5132 | 0.00906 | -0.0326 | -56.6446
-6 | -0.4537 | 0.00875 | -0.0327 | -51.8514
-5.5 | -0.3937 | 0.00843 | -0.0328 | -46.7023
-5 | -0.3334 | 0.00818 | -0.0331 | -40.7579
-4.5 | -0.2731 | 0.00787 | -0.0335 | -34.7014
-3.5 | -0.1531 | 0.00719 | -0.0343 | -21.2935
-3 | -0.093 | 0.00684 | -0.0348 | -13.5965
-2.5 | -0.0342 | 0.00624 | -0.0353 | -5.4808
-2 | 0.024 | 0.00551 | -0.0359 | 4.3557
-1.5 | 0.0855 | 0.00533 | -0.0366 | 16.0413
-1 | 0.1471 | 0.00522 | -0.0374 | 28.1801
-0.5 | 0.2093 | 0.00517 | -0.0382 | 40.4836
0 | 0.2714 | 0.00517 | -0.0391 | 52.4952
0.5 | 0.3335 | 0.00518 | -0.0399 | 64.3822
1 | 0.3957 | 0.00521 | -0.0408 | 75.9501
1.5 | 0.4578 | 0.00527 | -0.0416 | 86.8691
2 | 0.52 | 0.00533 | -0.0425 | 97.561
2.5 | 0.5819 | 0.00542 | -0.0433 | 107.3616
3 | 0.6438 | 0.00549 | -0.0441 | 117.2678
3.5 | 0.7053 | 0.00561 | -0.0449 | 125.7219
4 | 0.767 | 0.00571 | -0.0456 | 134.3257
4.5 | 0.8278 | 0.00589 | -0.0462 | 140.5433
5 | 0.8878 | 0.00615 | -0.0467 | 144.3577
5.5 | 0.9474 | 0.00641 | -0.0471 | 147.8003
6 | 1.0063 | 0.00671 | -0.0474 | 149.9702
6.5 | 1.0605 | 0.00733 | -0.0471 | 144.6794
7 | 1.112 | 0.00808 | -0.0463 | 137.6238
7.5 | 1.1626 | 0.00876 | -0.0453 | 132.7169
8 | 1.2035 | 0.00985 | -0.043 | 122.1827
8.5 | 1.2366 | 0.01101 | -0.0394 | 112.3161
9 | 1.2507 | 0.01216 | -0.0326 | 102.8536
9.5 | 1.2583 | 0.01355 | -0.0255 | 92.8635
10 | 1.2806 | 0.01543 | -0.0225 | 82.9942
10.5 | 1.292 | 0.01797 | -0.0184 | 71.8976
11 | 1.3062 | 0.02064 | -0.0152 | 63.2849
11.5 | 1.3238 | 0.02331 | -0.0127 | 56.7911
12 | 1.3411 | 0.02614 | -0.0105 | 51.3045
12.5 | 1.3569 | 0.02926 | -0.0086 | 46.3739
13 | 1.3747 | 0.03241 | -0.0071 | 42.4159
13.5 | 1.3873 | 0.0362 | -0.0058 | 38.3232
14 | 1.4035 | 0.03987 | -0.0049 | 35.2019
14.5 | 1.4172 | 0.04391 | -0.0043 | 32.2751
15 | 1.4255 | 0.04866 | -0.0039 | 29.2951
15.5 | 1.4372 | 0.05322 | -0.0038 | 27.0049
16 | 1.4454 | 0.05832 | -0.0041 | 24.784
16.5 | 1.4478 | 0.06421 | -0.0047 | 22.5479
17 | 1.4566 | 0.06968 | -0.0056 | 20.9041
17.5 | 1.4597 | 0.07598 | -0.007 | 19.2116
18 | 1.4605 | 0.0828 | -0.0089 | 17.6389
18.5 | 1.4584 | 0.09016 | -0.0112 | 16.1757
19 | 1.4585 | 0.0975 | -0.0138 | 14.959
19.5 | 1.4558 | 0.10537 | -0.017 | 13.8161
20 | 1.4495 | 0.11402 | -0.0209 | 12.7127

## 63. Re 3M Mach 0.50 (1)
BIGFOIL.COM POLAR EXPORT
NACA63-417 a=0.2
NACA63-417 a=0.2 |  |  |  | Cl Max: | 1.384 | at alpha= | 9.5 | deg
JavaFoil+Calcfoil stall+Eppler ext transition |  |  |  | L/D Max: | 108.639 | at alpha= | 4.5 | deg
Re: | 3000000 |  |  | Cd Min: | 0.00605 | at alpha= | -2.5 | deg
Mach: | 0.5 |  |  | Cl=0 at alpha= | -2.169 | deg
|  |  |  | @ Cl=0.1, Cd= | 0.0060721
|  |  |  | @ Cl=0.4, Cd= | 0.0063814
|  |  |  | @ Cl=0.6, Cd= | 0.0068334
alpha (deg) | Cl | Cd | Cm | Cl/Cd
-20 | -1.011 | 0.16863 | -0.009 | -5.997
-19.5 | -0.986 | 0.16749 | -0.01 | -5.885
-19 | -0.955 | 0.16191 | -0.009 | -5.897
-18.5 | -0.926 | 0.15489 | -0.01 | -5.98
-18 | -0.898 | 0.14918 | -0.01 | -6.02
-17.5 | -0.87 | 0.14718 | -0.01 | -5.911
-17 | -0.844 | 0.1425 | -0.01 | -5.92
-16.5 | -0.813 | 0.13675 | -0.01 | -5.946
-16 | -0.785 | 0.12874 | -0.01 | -6.094
-15.5 | -0.756 | 0.12371 | -0.011 | -6.115
-15 | -0.729 | 0.11978 | -0.011 | -6.082
-14.5 | -0.7 | 0.11881 | -0.011 | -5.895
-14 | -0.671 | 0.1112 | -0.011 | -6.034
-13.5 | -0.643 | 0.10805 | -0.011 | -5.95
-13 | -0.615 | 0.10248 | -0.011 | -6
-12.5 | -0.587 | 0.09887 | -0.012 | -5.936
-12 | -0.558 | 0.09598 | -0.011 | -5.814
-11.5 | -0.529 | 0.09392 | -0.011 | -5.636
-11 | -0.501 | 0.0909 | -0.012 | -5.514
-10.5 | -0.473 | 0.08805 | -0.012 | -5.373
-10 | -0.444 | 0.07792 | -0.012 | -5.703
-9.5 | -0.417 | 0.07156 | -0.013 | -5.823
-9 | -0.389 | 0.06316 | -0.014 | -6.161
-8.5 | -0.597 | 0.05358 | -0.017 | -11.137
-8 | -0.689 | 0.01614 | -0.027 | -42.661
-7.5 | -0.67 | 0.01241 | -0.029 | -53.984
-7 | -0.628 | 0.01126 | -0.029 | -55.791
-6.5 | -0.578 | 0.00999 | -0.03 | -57.856
-6 | -0.524 | 0.01008 | -0.031 | -52.022
-5.5 | -0.461 | 0.00974 | -0.032 | -47.342
-5 | -0.395 | 0.00937 | -0.032 | -42.197
-4.5 | -0.328 | 0.00898 | -0.033 | -36.483
-4 | -0.259 | 0.00872 | -0.034 | -29.636
-3.5 | -0.189 | 0.00844 | -0.034 | -22.364
-3 | -0.118 | 0.00609 | -0.035 | -19.425
-2.5 | -0.047 | 0.00605 | -0.036 | -7.848
-2 | 0.024 | 0.00607 | -0.037 | 3.891
-1.5 | 0.095 | 0.00607 | -0.037 | 15.667
-1 | 0.166 | 0.0061 | -0.038 | 27.3
-0.5 | 0.238 | 0.00614 | -0.039 | 38.71
0 | 0.309 | 0.00627 | -0.039 | 49.278
0.5 | 0.379 | 0.00634 | -0.04 | 59.732
1 | 0.45 | 0.00648 | -0.041 | 69.33
1.5 | 0.52 | 0.00661 | -0.041 | 78.703
2 | 0.591 | 0.0068 | -0.042 | 86.874
2.5 | 0.661 | 0.00706 | -0.043 | 93.619
3 | 0.726 | 0.00699 | -0.043 | 103.87
3.5 | 0.791 | 0.00764 | -0.044 | 103.562
4 | 0.857 | 0.00798 | -0.044 | 107.359
4.5 | 0.922 | 0.00849 | -0.045 | 108.639
5 | 0.986 | 0.0092 | -0.045 | 107.135
5.5 | 1.048 | 0.01009 | -0.046 | 103.855
6 | 1.109 | 0.0109 | -0.046 | 101.816
6.5 | 1.168 | 0.01169 | -0.047 | 99.871
7 | 1.223 | 0.01257 | -0.047 | 97.259
7.5 | 1.273 | 0.0138 | -0.048 | 92.285
8 | 1.313 | 0.01772 | -0.048 | 74.088
8.5 | 1.346 | 0.02288 | -0.048 | 58.813
9 | 1.373 | 0.02506 | -0.048 | 54.806
9.5 | 1.384 | 0.02755 | -0.049 | 50.256
10 | 1.37 | 0.03028 | -0.049 | 45.236
10.5 | 1.302 | 0.0343 | -0.05 | 37.97
11 | 0.845 | 0.04135 | -0.05 | 20.437
11.5 | 0.864 | 0.04554 | -0.049 | 18.971
12 | 0.79 | 0.09275 | -0.025 | 8.513
12.5 | 0.817 | 0.09998 | -0.025 | 8.17
13 | 0.844 | 0.10249 | -0.026 | 8.231
13.5 | 0.881 | 0.11115 | -0.034 | 7.927
14 | 0.899 | 0.11228 | -0.029 | 8.009
14.5 | 0.949 | 0.11446 | -0.039 | 8.289

## 64. Re 3M Mach 0.50 (2)
BIGFOIL.COM POLAR EXPORT
NACA63-417 a=0.2
NACA63-417 a=0.2 |  |  |  | Cl Max: | 1.3006 | at alpha= | 14.5 | deg
XFOIL ncrit=9 |  |  |  | L/D Max: | 147.594 | at alpha= | 5.5 | deg
Re: | 3000000 |  |  | Cd Min: | 0.2242 | at alpha= | -20 | deg
Mach: | 0.5 |  |  | Cl=0 at alpha= | -2.2523 | deg
|  |  |  | @ Cl=0.1, Cd= | 0.0056615
|  |  |  | @ Cl=0.4, Cd= | 0.0055495
|  |  |  | @ Cl=0.6, Cd= | 0.005785
alpha (deg) | Cl | Cd | Cm | Cl/Cd
-20 | -0.5502 | 0.2242 | 0.0623 | -2.4541
-19.5 | -0.5397 | 0.21363 | 0.0566 | -2.5263
-19 | -0.5357 | 0.20173 | 0.0502 | -2.6555
-18.5 | -0.5233 | 0.19327 | 0.0447 | -2.7076
-18 | -0.5231 | 0.18185 | 0.0374 | -2.8765
-17.5 | -0.5214 | 0.17178 | 0.0304 | -3.0353
-17 | -0.5115 | 0.16393 | 0.0245 | -3.1202
-16.5 | -0.5045 | 0.15579 | 0.0181 | -3.2383
-16 | -0.4936 | 0.14877 | 0.0124 | -3.3179
-14.5 | -0.5753 | 0.12863 | -0.0186 | -4.4725
-14 | -0.6144 | 0.11163 | -0.0307 | -5.5039
-13.5 | -0.6552 | 0.09581 | -0.0422 | -6.8385
-13 | -0.6907 | 0.08159 | -0.0524 | -8.4655
-12.5 | -0.7192 | 0.06774 | -0.0622 | -10.6171
-12 | -0.7482 | 0.05535 | -0.0714 | -13.5176
-11.5 | -0.7816 | 0.04472 | -0.0782 | -17.4776
-11 | -0.8111 | 0.03601 | -0.0816 | -22.5243
-10.5 | -0.8284 | 0.02934 | -0.0817 | -28.2345
-10 | -0.8485 | 0.02332 | -0.079 | -36.3851
-9.5 | -0.8426 | 0.01946 | -0.0743 | -43.2991
-9 | -0.8198 | 0.01694 | -0.0688 | -48.3943
-8.5 | -0.8007 | 0.01503 | -0.0612 | -53.2735
-8 | -0.7604 | 0.01353 | -0.0555 | -56.201
-7.5 | -0.7057 | 0.0124 | -0.0514 | -56.9113
-6.5 | -0.5836 | 0.01055 | -0.0457 | -55.3175
-6 | -0.5166 | 0.00993 | -0.044 | -52.0242
-5.5 | -0.4486 | 0.00937 | -0.0426 | -47.8762
-5 | -0.3791 | 0.00896 | -0.0418 | -42.3103
-4.5 | -0.3093 | 0.00857 | -0.0413 | -36.091
-4 | -0.2392 | 0.00824 | -0.041 | -29.0291
-3.5 | -0.1697 | 0.00788 | -0.0409 | -21.5355
-3 | -0.1008 | 0.00745 | -0.041 | -13.5302
-2.5 | -0.0321 | 0.00701 | -0.0413 | -4.5792
-2 | 0.0327 | 0.00605 | -0.0414 | 5.405
-1.5 | 0.102 | 0.00565 | -0.042 | 18.0531
-1 | 0.1732 | 0.00552 | -0.0428 | 31.3768
-0.5 | 0.245 | 0.0055 | -0.0436 | 44.5455
0 | 0.3168 | 0.0055 | -0.0445 | 57.6
0.5 | 0.3886 | 0.00554 | -0.0453 | 70.1444
1 | 0.4606 | 0.0056 | -0.0462 | 82.25
1.5 | 0.5323 | 0.00571 | -0.047 | 93.2224
2 | 0.6045 | 0.00579 | -0.0479 | 104.4041
2.5 | 0.6759 | 0.00594 | -0.0485 | 113.7879
3 | 0.7482 | 0.00604 | -0.0492 | 123.8742
3.5 | 0.8197 | 0.00621 | -0.0496 | 131.9968
4 | 0.891 | 0.00642 | -0.0499 | 138.785
4.5 | 0.962 | 0.00666 | -0.0499 | 144.4444
5 | 1.0309 | 0.00702 | -0.0495 | 146.8519
5.5 | 1.0981 | 0.00744 | -0.0487 | 147.5941
6 | 1.162 | 0.00797 | -0.0473 | 145.7967
6.5 | 1.2161 | 0.00881 | -0.0443 | 138.0363
7 | 1.2517 | 0.01 | -0.0388 | 125.17
7.5 | 1.2563 | 0.01166 | -0.0293 | 107.7444
8 | 1.253 | 0.01461 | -0.0215 | 85.7632
8.5 | 1.248 | 0.0182 | -0.0149 | 68.5714
9 | 1.246 | 0.02192 | -0.0092 | 56.8431
9.5 | 1.2576 | 0.02617 | -0.0074 | 48.055
10 | 1.2546 | 0.03106 | -0.004 | 40.3928
10.5 | 1.251 | 0.03644 | -0.0015 | 34.3304
11 | 1.2558 | 0.04161 | 0.0003 | 30.1802
11.5 | 1.2656 | 0.04667 | 0.0016 | 27.1181
12 | 1.2758 | 0.05199 | 0.0025 | 24.5393
12.5 | 1.2834 | 0.05777 | 0.003 | 22.2157
13 | 1.2934 | 0.06364 | 0.003 | 20.3237
13.5 | 1.2954 | 0.07055 | 0.0023 | 18.3614
14 | 1.2996 | 0.07757 | 0.0013 | 16.7539
14.5 | 1.3006 | 0.08531 | -0.0006 | 15.2456
15 | 1.2936 | 0.09421 | -0.0035 | 13.731
15.5 | 1.2872 | 0.10349 | -0.007 | 12.4379
16 | 1.2776 | 0.11353 | -0.0114 | 11.2534
16.5 | 1.266 | 0.12416 | -0.0167 | 10.1965
17 | 1.2527 | 0.1354 | -0.0229 | 9.2518
17.5 | 1.2397 | 0.14693 | -0.0297 | 8.4374
18 | 1.2256 | 0.15893 | -0.0373 | 7.7116
18.5 | 1.2127 | 0.17113 | -0.0454 | 7.0864
19 | 1.2002 | 0.18362 | -0.054 | 6.5363
19.5 | 1.1868 | 0.19659 | -0.0633 | 6.0369

## 65. Re 4M Mach 0.00 (1)
BIGFOIL.COM POLAR EXPORT
NACA63-417 a=0.2
NACA63-417 a=0.2 |  |  |  | Cl Max: | 1.572 | at alpha= | 14.5 | deg
JavaFoil+Calcfoil stall+Eppler ext transition |  |  |  | L/D Max: | 123.506 | at alpha= | 7 | deg
Re: | 4000000 |  |  | Cd Min: | 0.00557 | at alpha= | -2 | deg
Mach: | 0 |  |  | Cl=0 at alpha= | -2.1639 | deg
|  |  |  | @ Cl=0.1, Cd= | 0.0055858
|  |  |  | @ Cl=0.4, Cd= | 0.0057915
|  |  |  | @ Cl=0.6, Cd= | 0.0061069
alpha (deg) | Cl | Cd | Cm | Cl/Cd
-18 | -0.844 | 0.12777 | -0.009 | -6.609
-17.5 | -0.858 | 0.12282 | -0.009 | -6.982
-17 | -0.871 | 0.11526 | -0.01 | -7.554
-16.5 | -0.884 | 0.10542 | -0.011 | -8.386
-16 | -0.893 | 0.09891 | -0.011 | -9.025
-15.5 | -0.906 | 0.08691 | -0.012 | -10.429
-15 | -0.913 | 0.07943 | -0.013 | -11.493
-14.5 | -0.951 | 0.05346 | -0.015 | -17.789
-14 | -0.978 | 0.03719 | -0.016 | -26.293
-13.5 | -0.989 | 0.02878 | -0.017 | -34.354
-13 | -0.99 | 0.02337 | -0.018 | -42.363
-12.5 | -0.984 | 0.01967 | -0.019 | -50.061
-12 | -0.971 | 0.01733 | -0.02 | -56.013
-11.5 | -0.952 | 0.0155 | -0.02 | -61.431
-11 | -0.927 | 0.01415 | -0.021 | -65.523
-10.5 | -0.898 | 0.01308 | -0.022 | -68.638
-10 | -0.87 | 0.0105 | -0.022 | -82.849
-9.5 | -0.827 | 0.01083 | -0.023 | -76.366
-9 | -0.791 | 0.00965 | -0.024 | -82
-8.5 | -0.743 | 0.00929 | -0.024 | -79.969
-8 | -0.69 | 0.00895 | -0.025 | -77.07
-7.5 | -0.635 | 0.00863 | -0.025 | -73.602
-7 | -0.579 | 0.00883 | -0.026 | -65.593
-6.5 | -0.522 | 0.00867 | -0.026 | -60.282
-6 | -0.464 | 0.00843 | -0.027 | -55.123
-5.5 | -0.406 | 0.0082 | -0.028 | -49.446
-5 | -0.346 | 0.00802 | -0.028 | -43.127
-4.5 | -0.286 | 0.00781 | -0.029 | -36.602
-4 | -0.225 | 0.00764 | -0.029 | -29.451
-3.5 | -0.164 | 0.00695 | -0.03 | -23.589
-3 | -0.103 | 0.00563 | -0.03 | -18.252
-2.5 | -0.041 | 0.0056 | -0.031 | -7.357
-2 | 0.02 | 0.00557 | -0.032 | 3.674
-1.5 | 0.082 | 0.00558 | -0.032 | 14.749
-1 | 0.144 | 0.0056 | -0.033 | 25.718
-0.5 | 0.206 | 0.00563 | -0.033 | 36.552
0 | 0.268 | 0.00566 | -0.034 | 47.289
0.5 | 0.329 | 0.00572 | -0.035 | 57.42
1 | 0.39 | 0.00578 | -0.035 | 67.481
1.5 | 0.451 | 0.00585 | -0.036 | 77.121
2 | 0.513 | 0.00595 | -0.036 | 86.093
2.5 | 0.574 | 0.00606 | -0.037 | 94.654
3 | 0.635 | 0.00617 | -0.038 | 102.848
3.5 | 0.696 | 0.00636 | -0.038 | 109.359
4 | 0.756 | 0.00651 | -0.039 | 116.218
4.5 | 0.817 | 0.00675 | -0.039 | 120.981
5 | 0.877 | 0.00712 | -0.04 | 123.318
5.5 | 0.937 | 0.00763 | -0.041 | 122.926
6 | 0.989 | 0.00802 | -0.041 | 123.294
6.5 | 1.043 | 0.00844 | -0.041 | 123.499
7 | 1.096 | 0.00887 | -0.042 | 123.506
7.5 | 1.147 | 0.00936 | -0.042 | 122.576
8 | 1.197 | 0.01001 | -0.043 | 119.613
8.5 | 1.24 | 0.01211 | -0.043 | 102.408
9 | 1.284 | 0.01365 | -0.043 | 94.075
9.5 | 1.323 | 0.01627 | -0.044 | 81.329
10 | 1.364 | 0.01728 | -0.044 | 78.983
10.5 | 1.403 | 0.01848 | -0.045 | 75.932
11 | 1.44 | 0.01964 | -0.045 | 73.308
11.5 | 1.471 | 0.02092 | -0.045 | 70.329
12 | 1.499 | 0.02218 | -0.046 | 67.573
12.5 | 1.522 | 0.02361 | -0.046 | 64.456
13 | 1.541 | 0.02523 | -0.047 | 61.072
13.5 | 1.556 | 0.02688 | -0.047 | 57.88
14 | 1.567 | 0.02879 | -0.047 | 54.411
14.5 | 1.572 | 0.03088 | -0.048 | 50.91
15 | 1.57 | 0.03291 | -0.048 | 47.708
15.5 | 1.563 | 0.03523 | -0.049 | 44.364
16 | 1.551 | 0.03794 | -0.049 | 40.886
16.5 | 1.536 | 0.04052 | -0.049 | 37.895
17 | 1.515 | 0.04359 | -0.05 | 34.763
17.5 | 1.491 | 0.04687 | -0.05 | 31.818
18 | 1.464 | 0.05009 | -0.05 | 29.233
18.5 | 1.434 | 0.05435 | -0.05 | 26.379
19 | 1.4 | 0.05898 | -0.05 | 23.734
19.5 | 1.363 | 0.06439 | -0.051 | 21.173

## 66. Re 4M Mach 0.00 (2)
BIGFOIL.COM POLAR EXPORT
NACA63-417 a=0.2
NACA63-417 a=0.2 |  |  |  | Cl Max: | 1.5687 | at alpha= | 20 | deg
XFOIL ncrit=9 |  |  |  | L/D Max: | 152.756 | at alpha= | 5.5 | deg
Re: | 4000000 |  |  | Cd Min: | 0.08153 | at alpha= | 20 | deg
Mach: | 0 |  |  | Cl=0 at alpha= | -2.2078 | deg
|  |  |  | @ Cl=0.1, Cd= | 0.0050348
|  |  |  | @ Cl=0.4, Cd= | 0.0048503
|  |  |  | @ Cl=0.6, Cd= | 0.0050487
alpha (deg) | Cl | Cd | Cm | Cl/Cd
-20 | -1.4039 | 0.05187 | -0.0531 | -27.0657
-19.5 | -1.4065 | 0.04582 | -0.0553 | -30.6962
-19 | -1.4129 | 0.03987 | -0.0568 | -35.4377
-17.5 | -1.3916 | 0.02821 | -0.0564 | -49.33
-17 | -1.3749 | 0.02578 | -0.0552 | -53.332
-16.5 | -1.3599 | 0.0234 | -0.0533 | -58.1154
-16 | -1.34 | 0.02147 | -0.0511 | -62.4127
-15.5 | -1.3203 | 0.0197 | -0.0485 | -67.0203
-15 | -1.3035 | 0.01799 | -0.0449 | -72.4569
-14 | -1.272 | 0.01521 | -0.0348 | -83.6292
-13.5 | -1.2335 | 0.01432 | -0.0328 | -86.1383
-13 | -1.1894 | 0.01365 | -0.0314 | -87.1355
-12.5 | -1.1414 | 0.01312 | -0.0306 | -86.997
-12 | -1.0928 | 0.01255 | -0.0298 | -87.0757
-11.5 | -1.043 | 0.01201 | -0.0292 | -86.8443
-11 | -0.9914 | 0.01153 | -0.0288 | -85.9844
-10.5 | -0.9386 | 0.01111 | -0.0285 | -84.4824
-10 | -0.8848 | 0.01073 | -0.0284 | -82.4604
-9.5 | -0.8315 | 0.01026 | -0.0283 | -81.0429
-9 | -0.7771 | 0.00986 | -0.0283 | -78.8134
-8.5 | -0.7216 | 0.00952 | -0.0284 | -75.7983
-8 | -0.6655 | 0.00922 | -0.0286 | -72.18
-7.5 | -0.6096 | 0.00886 | -0.0288 | -68.8036
-7 | -0.5529 | 0.00857 | -0.0291 | -64.5158
-6.5 | -0.4958 | 0.00831 | -0.0295 | -59.6631
-6 | -0.4384 | 0.00804 | -0.0299 | -54.5274
-5.5 | -0.3808 | 0.00781 | -0.0304 | -48.758
-5 | -0.3227 | 0.00757 | -0.0309 | -42.6288
-4.5 | -0.2647 | 0.00734 | -0.0314 | -36.0627
-4 | -0.2068 | 0.00704 | -0.032 | -29.375
-3.5 | -0.1489 | 0.00676 | -0.0326 | -22.0266
-3 | -0.0906 | 0.00647 | -0.0332 | -14.0031
-2.5 | -0.0329 | 0.00609 | -0.0339 | -5.4023
-2 | 0.0234 | 0.00537 | -0.0345 | 4.3575
-1.5 | 0.0818 | 0.00509 | -0.0352 | 16.0707
-1 | 0.1411 | 0.00491 | -0.0361 | 28.7373
-0.5 | 0.2006 | 0.00488 | -0.0369 | 41.1066
0 | 0.2604 | 0.00483 | -0.0377 | 53.913
0.5 | 0.3199 | 0.00482 | -0.0386 | 66.3693
1 | 0.3798 | 0.00483 | -0.0394 | 78.6335
1.5 | 0.4395 | 0.00489 | -0.0403 | 89.8773
2 | 0.4992 | 0.00493 | -0.0412 | 101.2576
2.5 | 0.5587 | 0.005 | -0.042 | 111.74
3 | 0.6181 | 0.00507 | -0.0429 | 121.9132
3.5 | 0.6773 | 0.00517 | -0.0437 | 131.0058
4 | 0.7359 | 0.00531 | -0.0445 | 138.5876
4.5 | 0.794 | 0.00549 | -0.0452 | 144.6266
5 | 0.8518 | 0.00569 | -0.0459 | 149.7012
5.5 | 0.9089 | 0.00595 | -0.0465 | 152.7563
6 | 0.9644 | 0.00633 | -0.0469 | 152.3539
6.5 | 1.0158 | 0.00701 | -0.0468 | 144.9073
7 | 1.0682 | 0.00755 | -0.0468 | 141.4834
7.5 | 1.1171 | 0.00827 | -0.0463 | 135.0786
8 | 1.162 | 0.00915 | -0.0453 | 126.9945
8.5 | 1.2041 | 0.01005 | -0.0437 | 119.8109
9 | 1.2437 | 0.01091 | -0.0418 | 113.9963
9.5 | 1.279 | 0.01174 | -0.0391 | 108.9438
10 | 1.2923 | 0.01267 | -0.0326 | 101.9968
11 | 1.3288 | 0.01547 | -0.0243 | 85.8953
11.5 | 1.351 | 0.01715 | -0.0214 | 78.7755
12 | 1.3743 | 0.01894 | -0.0191 | 72.5607
12.5 | 1.3961 | 0.02096 | -0.0169 | 66.6078
13 | 1.4178 | 0.02311 | -0.0151 | 61.3501
13.5 | 1.4368 | 0.02555 | -0.0133 | 56.2348
14 | 1.4555 | 0.02815 | -0.0119 | 51.7052
14.5 | 1.4719 | 0.03105 | -0.0106 | 47.4042
15 | 1.4882 | 0.03413 | -0.0096 | 43.6039
15.5 | 1.5037 | 0.03744 | -0.0088 | 40.1629
16 | 1.5148 | 0.0413 | -0.0083 | 36.678
16.5 | 1.5258 | 0.04532 | -0.008 | 33.6673
17 | 1.5381 | 0.04935 | -0.008 | 31.1672
17.5 | 1.5475 | 0.05382 | -0.0082 | 28.7533
18 | 1.5545 | 0.05869 | -0.0088 | 26.4866
18.5 | 1.558 | 0.06414 | -0.0096 | 24.2906
19 | 1.564 | 0.06949 | -0.0107 | 22.5068
19.5 | 1.5676 | 0.07525 | -0.0122 | 20.8319
20 | 1.5687 | 0.08153 | -0.0141 | 19.2408

## 67. Re 4M Mach 0.10 (1)
BIGFOIL.COM POLAR EXPORT
NACA63-417 a=0.2
NACA63-417 a=0.2 |  |  |  | Cl Max: | 1.563 | at alpha= | 14.5 | deg
JavaFoil+Calcfoil stall+Eppler ext transition |  |  |  | L/D Max: | 123.68 | at alpha= | 5 | deg
Re: | 4000000 |  |  | Cd Min: | 0.00558 | at alpha= | -2 | deg
Mach: | 0.1 |  |  | Cl=0 at alpha= | -2.1694 | deg
|  |  |  | @ Cl=0.1, Cd= | 0.0055955
|  |  |  | @ Cl=0.4, Cd= | 0.0058252
|  |  |  | @ Cl=0.6, Cd= | 0.0061053
alpha (deg) | Cl | Cd | Cm | Cl/Cd
-18 | -0.804 | 0.13183 | -0.009 | -6.1
-17.5 | -0.821 | 0.12635 | -0.009 | -6.498
-17 | -0.838 | 0.11662 | -0.01 | -7.189
-16.5 | -0.853 | 0.10935 | -0.01 | -7.801
-16 | -0.865 | 0.10287 | -0.011 | -8.408
-15.5 | -0.876 | 0.0948 | -0.011 | -9.242
-15 | -0.886 | 0.08628 | -0.012 | -10.268
-14.5 | -0.901 | 0.07306 | -0.013 | -12.331
-14 | -0.947 | 0.04508 | -0.016 | -20.997
-13.5 | -0.969 | 0.0321 | -0.017 | -30.174
-13 | -0.976 | 0.02533 | -0.018 | -38.525
-12.5 | -0.975 | 0.02076 | -0.019 | -46.955
-12 | -0.964 | 0.01802 | -0.02 | -53.494
-11.5 | -0.947 | 0.01607 | -0.02 | -58.921
-11 | -0.925 | 0.01447 | -0.021 | -63.904
-10.5 | -0.897 | 0.01332 | -0.022 | -67.326
-10 | -0.865 | 0.01232 | -0.022 | -70.184
-9.5 | -0.828 | 0.01043 | -0.023 | -79.327
-9 | -0.793 | 0.0098 | -0.024 | -80.963
-8.5 | -0.745 | 0.00933 | -0.024 | -79.891
-8 | -0.692 | 0.00899 | -0.025 | -77.061
-7.5 | -0.638 | 0.00866 | -0.025 | -73.657
-7 | -0.582 | 0.00894 | -0.026 | -65.112
-6.5 | -0.525 | 0.00868 | -0.027 | -60.46
-6 | -0.467 | 0.00845 | -0.027 | -55.208
-5.5 | -0.407 | 0.00822 | -0.028 | -49.563
-5 | -0.348 | 0.00804 | -0.028 | -43.26
-4.5 | -0.287 | 0.00782 | -0.029 | -36.712
-4 | -0.226 | 0.00765 | -0.029 | -29.548
-3.5 | -0.165 | 0.00697 | -0.03 | -23.66
-3 | -0.103 | 0.00563 | -0.031 | -18.325
-2.5 | -0.041 | 0.00561 | -0.031 | -7.383
-2 | 0.021 | 0.00558 | -0.032 | 3.688
-1.5 | 0.083 | 0.00559 | -0.032 | 14.802
-1 | 0.145 | 0.00561 | -0.033 | 25.836
-0.5 | 0.207 | 0.00564 | -0.034 | 36.684
0 | 0.269 | 0.00567 | -0.034 | 47.462
0.5 | 0.33 | 0.00572 | -0.035 | 57.705
1 | 0.392 | 0.00582 | -0.035 | 67.329
1.5 | 0.454 | 0.00586 | -0.036 | 77.443
2 | 0.515 | 0.00596 | -0.037 | 86.484
2.5 | 0.577 | 0.00606 | -0.037 | 95.102
3 | 0.638 | 0.00618 | -0.038 | 103.223
3.5 | 0.699 | 0.00638 | -0.038 | 109.496
4 | 0.76 | 0.00657 | -0.039 | 115.758
4.5 | 0.821 | 0.00682 | -0.04 | 120.388
5 | 0.882 | 0.00713 | -0.04 | 123.68
5.5 | 0.942 | 0.00774 | -0.041 | 121.654
6 | 0.993 | 0.00808 | -0.041 | 122.841
6.5 | 1.047 | 0.00853 | -0.042 | 122.778
7 | 1.1 | 0.00896 | -0.042 | 122.788
7.5 | 1.152 | 0.00946 | -0.042 | 121.737
8 | 1.202 | 0.01013 | -0.043 | 118.685
8.5 | 1.245 | 0.01232 | -0.043 | 101.053
9 | 1.288 | 0.01383 | -0.044 | 93.143
9.5 | 1.327 | 0.01648 | -0.044 | 80.557
10 | 1.369 | 0.01751 | -0.044 | 78.17
10.5 | 1.407 | 0.01879 | -0.045 | 74.874
11 | 1.442 | 0.01999 | -0.045 | 72.159
11.5 | 1.474 | 0.02126 | -0.046 | 69.316
12 | 1.5 | 0.02256 | -0.046 | 66.481
12.5 | 1.522 | 0.02402 | -0.046 | 63.348
13 | 1.539 | 0.0257 | -0.047 | 59.892
13.5 | 1.552 | 0.02741 | -0.047 | 56.628
14 | 1.56 | 0.02937 | -0.048 | 53.118
14.5 | 1.563 | 0.03153 | -0.048 | 49.566
15 | 1.558 | 0.03363 | -0.048 | 46.319
15.5 | 1.547 | 0.03602 | -0.049 | 42.953
16 | 1.532 | 0.03848 | -0.049 | 39.822
16.5 | 1.512 | 0.04161 | -0.049 | 36.331
17 | 1.487 | 0.04489 | -0.05 | 33.124
17.5 | 1.458 | 0.04814 | -0.05 | 30.298
18 | 1.426 | 0.05231 | -0.05 | 27.257
18.5 | 1.39 | 0.05634 | -0.05 | 24.68
19 | 1.351 | 0.06129 | -0.051 | 22.048
19.5 | 1.31 | 0.06729 | -0.051 | 19.462

## 68. Re 4M Mach 0.10 (2)
BIGFOIL.COM POLAR EXPORT
NACA63-417 a=0.2
NACA63-417 a=0.2 |  |  |  | Cl Max: | 1.5582 | at alpha= | 19.5 | deg
XFOIL ncrit=9 |  |  |  | L/D Max: | 152.755 | at alpha= | 5.5 | deg
Re: | 4000000 |  |  | Cd Min: | 0.08549 | at alpha= | 20 | deg
Mach: | 0.1 |  |  | Cl=0 at alpha= | -2.2099 | deg
|  |  |  | @ Cl=0.1, Cd= | 0.0050431
|  |  |  | @ Cl=0.4, Cd= | 0.0048647
|  |  |  | @ Cl=0.6, Cd= | 0.0050702
alpha (deg) | Cl | Cd | Cm | Cl/Cd
-20 | -1.3672 | 0.05883 | -0.052 | -23.2398
-19.5 | -1.3764 | 0.05142 | -0.0553 | -26.7678
-19 | -1.3894 | 0.0442 | -0.0578 | -31.4344
-18.5 | -1.3863 | 0.03924 | -0.0589 | -35.3287
-17 | -1.3657 | 0.0276 | -0.0581 | -49.4819
-16.5 | -1.3542 | 0.02479 | -0.0562 | -54.6269
-16 | -1.3357 | 0.02262 | -0.0542 | -59.0495
-15.5 | -1.3157 | 0.02069 | -0.0517 | -63.5911
-15 | -1.2963 | 0.01893 | -0.0487 | -68.4786
-14.5 | -1.2783 | 0.01737 | -0.0447 | -73.5924
-14 | -1.2606 | 0.01617 | -0.0396 | -77.9592
-13.5 | -1.2394 | 0.01464 | -0.035 | -84.6585
-13 | -1.1965 | 0.01389 | -0.0333 | -86.1411
-12.5 | -1.1491 | 0.0133 | -0.0321 | -86.3985
-12 | -1.0994 | 0.01278 | -0.0313 | -86.025
-11.5 | -1.05 | 0.01217 | -0.0304 | -86.2777
-11 | -0.9983 | 0.01167 | -0.0299 | -85.5441
-10.5 | -0.9452 | 0.01122 | -0.0295 | -84.2424
-10 | -0.8911 | 0.01083 | -0.0293 | -82.2807
-9.5 | -0.8371 | 0.01037 | -0.0291 | -80.7232
-9 | -0.7824 | 0.00994 | -0.029 | -78.7123
-8.5 | -0.7266 | 0.00958 | -0.029 | -75.8455
-8 | -0.6701 | 0.00927 | -0.0291 | -72.2869
-7.5 | -0.6137 | 0.00892 | -0.0293 | -68.8004
-7 | -0.5566 | 0.00861 | -0.0296 | -64.6458
-6.5 | -0.499 | 0.00835 | -0.0299 | -59.7605
-6 | -0.4412 | 0.00807 | -0.0303 | -54.6716
-5.5 | -0.3831 | 0.00784 | -0.0307 | -48.8648
-5 | -0.3246 | 0.0076 | -0.0312 | -42.7105
-4.5 | -0.2663 | 0.00737 | -0.0317 | -36.133
-4 | -0.208 | 0.00706 | -0.0322 | -29.4618
-3.5 | -0.1496 | 0.00679 | -0.0328 | -22.0324
-3 | -0.091 | 0.00649 | -0.0335 | -14.0216
-2.5 | -0.0329 | 0.00612 | -0.0341 | -5.3758
-2 | 0.0238 | 0.00539 | -0.0347 | 4.4156
-1.5 | 0.0825 | 0.00509 | -0.0355 | 16.2083
-1 | 0.1422 | 0.00493 | -0.0363 | 28.8438
-0.5 | 0.202 | 0.00488 | -0.0371 | 41.3934
0 | 0.2622 | 0.00484 | -0.0379 | 54.1736
0.5 | 0.3222 | 0.00483 | -0.0388 | 66.7081
1 | 0.3823 | 0.00485 | -0.0397 | 78.8247
1.5 | 0.4425 | 0.0049 | -0.0405 | 90.3061
2 | 0.5025 | 0.00495 | -0.0414 | 101.5152
2.5 | 0.5624 | 0.00502 | -0.0423 | 112.0319
3 | 0.6223 | 0.0051 | -0.0431 | 122.0196
3.5 | 0.6819 | 0.00518 | -0.044 | 131.6409
4 | 0.7409 | 0.00532 | -0.0447 | 139.2669
4.5 | 0.7994 | 0.00551 | -0.0454 | 145.0817
5 | 0.8576 | 0.00572 | -0.0461 | 149.9301
5.5 | 0.915 | 0.00599 | -0.0467 | 152.7546
6 | 0.9708 | 0.00637 | -0.0471 | 152.4019
6.5 | 1.0227 | 0.00705 | -0.0469 | 145.0638
7 | 1.0752 | 0.0076 | -0.0468 | 141.4737
7.5 | 1.1242 | 0.00834 | -0.0462 | 134.7962
8 | 1.1688 | 0.00924 | -0.045 | 126.4935
8.5 | 1.2101 | 0.01018 | -0.0432 | 118.8703
9 | 1.2492 | 0.01103 | -0.0411 | 113.2548
9.5 | 1.2818 | 0.01192 | -0.0379 | 107.5336
10 | 1.2891 | 0.01294 | -0.0304 | 99.6213
11 | 1.3274 | 0.01602 | -0.0228 | 82.8589
11.5 | 1.3497 | 0.0178 | -0.0201 | 75.8258
12 | 1.3732 | 0.01968 | -0.0178 | 69.7764
12.5 | 1.3951 | 0.02178 | -0.0157 | 64.0542
13 | 1.4156 | 0.02412 | -0.0138 | 58.6899
13.5 | 1.4344 | 0.02667 | -0.0121 | 53.7833
14 | 1.4525 | 0.02939 | -0.0107 | 49.4216
14.5 | 1.4676 | 0.03256 | -0.0094 | 45.0737
15 | 1.4841 | 0.03575 | -0.0085 | 41.5133
15.5 | 1.4992 | 0.03922 | -0.0078 | 38.2254
16 | 1.5092 | 0.04329 | -0.0073 | 34.8626
16.5 | 1.5208 | 0.04741 | -0.0071 | 32.0776
17 | 1.5313 | 0.05175 | -0.0072 | 29.5903
17.5 | 1.5391 | 0.05655 | -0.0076 | 27.2166
18 | 1.5445 | 0.06175 | -0.0082 | 25.0121
18.5 | 1.5506 | 0.06705 | -0.0092 | 23.126
19 | 1.5558 | 0.07262 | -0.0104 | 21.4239
19.5 | 1.5582 | 0.0787 | -0.0121 | 19.7992
20 | 1.5569 | 0.08549 | -0.0142 | 18.2115

## 69. Re 4M Mach 0.25 (1)
BIGFOIL.COM POLAR EXPORT
NACA63-417 a=0.2
NACA63-417 a=0.2 |  |  |  | Cl Max: | 1.514 | at alpha= | 13 | deg
JavaFoil+Calcfoil stall+Eppler ext transition |  |  |  | L/D Max: | 121.202 | at alpha= | 5 | deg
Re: | 4000000 |  |  | Cd Min: | 0.00564 | at alpha= | -2 | deg
Mach: | 0.25 |  |  | Cl=0 at alpha= | -2.1641 | deg
|  |  |  | @ Cl=0.1, Cd= | 0.0056623
|  |  |  | @ Cl=0.4, Cd= | 0.0058567
|  |  |  | @ Cl=0.6, Cd= | 0.0061816
alpha (deg) | Cl | Cd | Cm | Cl/Cd
-16.5 | -0.597 | 0.12781 | -0.009 | -4.674
-16 | -0.641 | 0.12047 | -0.009 | -5.32
-15.5 | -0.681 | 0.1118 | -0.01 | -6.088
-15 | -0.716 | 0.10391 | -0.011 | -6.887
-14.5 | -0.744 | 0.09846 | -0.011 | -7.554
-14 | -0.768 | 0.09105 | -0.012 | -8.433
-13.5 | -0.789 | 0.08118 | -0.013 | -9.721
-13 | -0.806 | 0.07188 | -0.014 | -11.211
-12.5 | -0.867 | 0.03947 | -0.018 | -21.967
-12 | -0.899 | 0.02552 | -0.019 | -35.237
-11.5 | -0.905 | 0.02036 | -0.02 | -44.458
-11 | -0.899 | 0.01713 | -0.021 | -52.48
-10.5 | -0.883 | 0.01511 | -0.022 | -58.435
-10 | -0.859 | 0.01364 | -0.023 | -62.962
-9.5 | -0.829 | 0.0125 | -0.023 | -66.276
-9 | -0.792 | 0.0117 | -0.024 | -67.686
-8.5 | -0.758 | 0.00977 | -0.025 | -77.582
-8 | -0.706 | 0.00937 | -0.026 | -75.309
-7.5 | -0.651 | 0.00893 | -0.026 | -72.953
-7 | -0.595 | 0.00918 | -0.027 | -64.846
-6.5 | -0.537 | 0.00889 | -0.027 | -60.432
-6 | -0.478 | 0.00863 | -0.028 | -55.378
-5.5 | -0.418 | 0.00838 | -0.028 | -49.852
-5 | -0.357 | 0.00815 | -0.029 | -43.748
-4.5 | -0.295 | 0.00798 | -0.03 | -36.954
-4 | -0.232 | 0.00778 | -0.03 | -29.855
-3.5 | -0.169 | 0.00718 | -0.031 | -23.578
-3 | -0.106 | 0.0057 | -0.031 | -18.6
-2.5 | -0.043 | 0.00565 | -0.032 | -7.531
-2 | 0.021 | 0.00564 | -0.033 | 3.749
-1.5 | 0.085 | 0.00566 | -0.033 | 15.033
-1 | 0.149 | 0.00567 | -0.034 | 26.229
-0.5 | 0.213 | 0.00571 | -0.035 | 37.225
0 | 0.276 | 0.00574 | -0.035 | 48.187
0.5 | 0.339 | 0.00579 | -0.036 | 58.584
1 | 0.403 | 0.00586 | -0.036 | 68.75
1.5 | 0.466 | 0.00595 | -0.037 | 78.372
2 | 0.529 | 0.00605 | -0.038 | 87.434
2.5 | 0.592 | 0.00616 | -0.038 | 96.156
3 | 0.655 | 0.00633 | -0.039 | 103.442
3.5 | 0.718 | 0.00655 | -0.04 | 109.626
4 | 0.781 | 0.0067 | -0.04 | 116.449
4.5 | 0.843 | 0.00707 | -0.041 | 119.253
5 | 0.906 | 0.00747 | -0.041 | 121.202
5.5 | 0.958 | 0.00802 | -0.042 | 119.401
6 | 1.015 | 0.00847 | -0.042 | 119.811
6.5 | 1.07 | 0.00895 | -0.043 | 119.534
7 | 1.124 | 0.00943 | -0.043 | 119.271
7.5 | 1.176 | 0.01005 | -0.043 | 117.029
8 | 1.224 | 0.01143 | -0.044 | 107.039
8.5 | 1.268 | 0.0136 | -0.044 | 93.246
9 | 1.312 | 0.01496 | -0.045 | 87.711
9.5 | 1.35 | 0.01781 | -0.045 | 75.754
10 | 1.389 | 0.019 | -0.045 | 73.076
10.5 | 1.423 | 0.02044 | -0.046 | 69.653
11 | 1.455 | 0.02179 | -0.046 | 66.771
11.5 | 1.48 | 0.02338 | -0.047 | 63.3
12 | 1.498 | 0.02495 | -0.047 | 60.033
12.5 | 1.51 | 0.02671 | -0.047 | 56.523
13 | 1.514 | 0.02875 | -0.048 | 52.664
13.5 | 1.512 | 0.03102 | -0.048 | 48.748
14 | 1.503 | 0.03329 | -0.049 | 45.141
14.5 | 1.484 | 0.03592 | -0.049 | 41.327
15 | 1.453 | 0.0386 | -0.049 | 37.645
15.5 | 1.413 | 0.04235 | -0.05 | 33.361
16 | 1.364 | 0.04602 | -0.05 | 29.639
16.5 | 1.307 | 0.05046 | -0.05 | 25.901
17 | 1.242 | 0.05556 | -0.05 | 22.36
17.5 | 1.168 | 0.06337 | -0.05 | 18.431
18 | 1.09 | 0.07052 | -0.05 | 15.454

## 70. Re 4M Mach 0.25 (2)
BIGFOIL.COM POLAR EXPORT
NACA63-417 a=0.2
NACA63-417 a=0.2 |  |  |  | Cl Max: | 1.5015 | at alpha= | 18.5 | deg
XFOIL ncrit=9 |  |  |  | L/D Max: | 154.407 | at alpha= | 5.5 | deg
Re: | 4000000 |  |  | Cd Min: | 0.17331 | at alpha= | -20 | deg
Mach: | 0.25 |  |  | Cl=0 at alpha= | -2.2197 | deg
|  |  |  | @ Cl=0.1, Cd= | 0.0051064
|  |  |  | @ Cl=0.4, Cd= | 0.0049416
|  |  |  | @ Cl=0.6, Cd= | 0.0051294
alpha (deg) | Cl | Cd | Cm | Cl/Cd
-20 | -0.797 | 0.17331 | 0.0172 | -4.5987
-19.5 | -1.0153 | 0.12022 | -0.019 | -8.4454
-19 | -1.1709 | 0.08508 | -0.0439 | -13.7623
-17 | -1.2866 | 0.04186 | -0.0682 | -30.7358
-16.5 | -1.2966 | 0.03591 | -0.0687 | -36.1069
-16 | -1.2914 | 0.03161 | -0.0681 | -40.8542
-15.5 | -1.2844 | 0.02776 | -0.0667 | -46.268
-15 | -1.2726 | 0.02455 | -0.0645 | -51.8371
-14.5 | -1.255 | 0.02199 | -0.0618 | -57.0714
-14 | -1.2337 | 0.0199 | -0.0586 | -61.995
-13.5 | -1.2142 | 0.01797 | -0.0546 | -67.5682
-13 | -1.196 | 0.01639 | -0.0494 | -72.9713
-12.5 | -1.1798 | 0.01483 | -0.043 | -79.555
-12 | -1.1373 | 0.01384 | -0.0402 | -82.1749
-11.5 | -1.0866 | 0.01319 | -0.0384 | -82.3806
-11 | -1.0342 | 0.01257 | -0.0369 | -82.2753
-10.5 | -0.9806 | 0.01194 | -0.0356 | -82.1273
-10 | -0.9249 | 0.01143 | -0.0346 | -80.9186
-9.5 | -0.8682 | 0.01095 | -0.0338 | -79.2877
-9 | -0.8112 | 0.01046 | -0.0331 | -77.5526
-8.5 | -0.7538 | 0.00999 | -0.0326 | -75.4555
-8 | -0.6952 | 0.00959 | -0.0323 | -72.4922
-7.5 | -0.6358 | 0.00926 | -0.0322 | -68.6609
-7 | -0.5767 | 0.00886 | -0.032 | -65.0903
-6.5 | -0.5167 | 0.00857 | -0.0321 | -60.2917
-6 | -0.4567 | 0.00826 | -0.0323 | -55.2906
-5.5 | -0.3961 | 0.00801 | -0.0325 | -49.4507
-5 | -0.3356 | 0.00775 | -0.0328 | -43.3032
-4.5 | -0.2748 | 0.0075 | -0.0332 | -36.64
-4 | -0.2143 | 0.00723 | -0.0337 | -29.6404
-3.5 | -0.1538 | 0.00689 | -0.0342 | -22.3222
-3 | -0.0931 | 0.00662 | -0.0347 | -14.0634
-2.5 | -0.0328 | 0.00623 | -0.0354 | -5.2648
-2 | 0.0257 | 0.00555 | -0.0359 | 4.6306
-1.5 | 0.0862 | 0.00514 | -0.0367 | 16.7704
-1 | 0.1478 | 0.00499 | -0.0375 | 29.6192
-0.5 | 0.21 | 0.00492 | -0.0383 | 42.6829
0 | 0.2721 | 0.00492 | -0.0392 | 55.3049
0.5 | 0.3344 | 0.00489 | -0.04 | 68.3845
1 | 0.3966 | 0.00494 | -0.0409 | 80.2834
1.5 | 0.459 | 0.00497 | -0.0418 | 92.3541
2 | 0.5211 | 0.00505 | -0.0427 | 103.1881
2.5 | 0.5835 | 0.0051 | -0.0435 | 114.4118
3 | 0.6453 | 0.00521 | -0.0444 | 123.858
3.5 | 0.7074 | 0.00529 | -0.0452 | 133.724
4 | 0.7688 | 0.00543 | -0.0459 | 141.5838
4.5 | 0.8294 | 0.00565 | -0.0465 | 146.7965
5.5 | 0.9496 | 0.00615 | -0.0475 | 154.4065
6 | 1.0072 | 0.00657 | -0.0477 | 153.3029
6.5 | 1.0603 | 0.0073 | -0.0472 | 145.2466
7 | 1.113 | 0.00796 | -0.0466 | 139.8241
7.5 | 1.161 | 0.00882 | -0.0453 | 131.6327
8 | 1.2026 | 0.00986 | -0.043 | 121.9675
8.5 | 1.24 | 0.01085 | -0.04 | 114.2857
9 | 1.2627 | 0.01184 | -0.0345 | 106.647
9.5 | 1.2714 | 0.01321 | -0.0275 | 96.2453
10 | 1.2822 | 0.01489 | -0.0219 | 86.1115
10.5 | 1.3032 | 0.01712 | -0.0192 | 76.1215
11 | 1.3238 | 0.01933 | -0.0162 | 68.4842
11.5 | 1.3448 | 0.02169 | -0.0137 | 62.0009
12 | 1.3639 | 0.02433 | -0.0114 | 56.0584
12.5 | 1.3849 | 0.02698 | -0.0096 | 51.3306
13 | 1.4011 | 0.03012 | -0.0077 | 46.5173
13.5 | 1.4189 | 0.03336 | -0.0064 | 42.533
14 | 1.4319 | 0.03716 | -0.0052 | 38.5334
14.5 | 1.4488 | 0.04081 | -0.0043 | 35.5011
15 | 1.4597 | 0.04512 | -0.0037 | 32.3515
15.5 | 1.4689 | 0.0498 | -0.0034 | 29.496
16 | 1.4801 | 0.05444 | -0.0034 | 27.1877
16.5 | 1.489 | 0.0595 | -0.0037 | 25.0252
17 | 1.4922 | 0.06537 | -0.0044 | 22.827
17.5 | 1.4954 | 0.07149 | -0.0055 | 20.9176
18 | 1.5002 | 0.07758 | -0.0069 | 19.3375
18.5 | 1.5015 | 0.08435 | -0.0089 | 17.8008
19 | 1.4991 | 0.09175 | -0.0113 | 16.339
19.5 | 1.4957 | 0.0996 | -0.0143 | 15.0171
20 | 1.4917 | 0.10769 | -0.0177 | 13.8518

## 71. Re 4M Mach 0.50 (1)
BIGFOIL.COM POLAR EXPORT
NACA63-417 a=0.2
NACA63-417 a=0.2 |  |  |  | Cl Max: | 1.387 | at alpha= | 9.5 | deg
JavaFoil+Calcfoil stall+Eppler ext transition |  |  |  | L/D Max: | 109.822 | at alpha= | 4.5 | deg
Re: | 4000000 |  |  | Cd Min: | 0.00584 | at alpha= | -2 | deg
Mach: | 0.5 |  |  | Cl=0 at alpha= | -2.169 | deg
|  |  |  | @ Cl=0.1, Cd= | 0.0058914
|  |  |  | @ Cl=0.4, Cd= | 0.0061755
|  |  |  | @ Cl=0.6, Cd= | 0.0066044
alpha (deg) | Cl | Cd | Cm | Cl/Cd
-20 | -1.012 | 0.16211 | -0.009 | -6.24
-19.5 | -0.986 | 0.16081 | -0.01 | -6.134
-19 | -0.957 | 0.15562 | -0.01 | -6.151
-18.5 | -0.927 | 0.14818 | -0.01 | -6.253
-18 | -0.899 | 0.14334 | -0.01 | -6.269
-17.5 | -0.87 | 0.14205 | -0.01 | -6.128
-17 | -0.844 | 0.13687 | -0.011 | -6.168
-16.5 | -0.814 | 0.13169 | -0.01 | -6.184
-16 | -0.785 | 0.12547 | -0.01 | -6.256
-15.5 | -0.757 | 0.12098 | -0.011 | -6.256
-15 | -0.729 | 0.11721 | -0.011 | -6.219
-14.5 | -0.701 | 0.11409 | -0.011 | -6.145
-14 | -0.671 | 0.10746 | -0.011 | -6.247
-13.5 | -0.643 | 0.10332 | -0.011 | -6.225
-13 | -0.615 | 0.10004 | -0.011 | -6.149
-12.5 | -0.587 | 0.09577 | -0.012 | -6.131
-12 | -0.558 | 0.09251 | -0.012 | -6.036
-11.5 | -0.53 | 0.0832 | -0.012 | -6.369
-11 | -0.502 | 0.07674 | -0.012 | -6.541
-10.5 | -0.474 | 0.06949 | -0.013 | -6.819
-10 | -0.445 | 0.07566 | -0.012 | -5.877
-9.5 | -0.417 | 0.07092 | -0.013 | -5.878
-9 | -0.389 | 0.06239 | -0.014 | -6.242
-8.5 | -0.599 | 0.05148 | -0.018 | -11.645
-8 | -0.692 | 0.01502 | -0.027 | -46.093
-7.5 | -0.673 | 0.01169 | -0.029 | -57.54
-7 | -0.631 | 0.0096 | -0.029 | -65.664
-6.5 | -0.584 | 0.00955 | -0.031 | -61.14
-6 | -0.524 | 0.00897 | -0.031 | -58.439
-5.5 | -0.461 | 0.00929 | -0.032 | -49.654
-5 | -0.395 | 0.00895 | -0.032 | -44.179
-4.5 | -0.328 | 0.00859 | -0.033 | -38.156
-4 | -0.259 | 0.00834 | -0.034 | -31.002
-3.5 | -0.189 | 0.00811 | -0.034 | -23.27
-3 | -0.118 | 0.0073 | -0.035 | -16.213
-2.5 | -0.047 | 0.00588 | -0.036 | -8.068
-2 | 0.024 | 0.00584 | -0.037 | 4.04
-1.5 | 0.095 | 0.00589 | -0.037 | 16.151
-1 | 0.166 | 0.00591 | -0.038 | 28.161
-0.5 | 0.238 | 0.00597 | -0.039 | 39.859
0 | 0.309 | 0.00609 | -0.039 | 50.759
0.5 | 0.379 | 0.00614 | -0.04 | 61.687
1 | 0.45 | 0.00626 | -0.041 | 71.827
1.5 | 0.52 | 0.00642 | -0.041 | 80.994
2 | 0.591 | 0.00658 | -0.042 | 89.824
2.5 | 0.661 | 0.00677 | -0.043 | 97.596
3 | 0.731 | 0.00709 | -0.043 | 103.13
3.5 | 0.793 | 0.00741 | -0.044 | 107.017
4 | 0.858 | 0.00787 | -0.044 | 109.111
4.5 | 0.923 | 0.0084 | -0.045 | 109.822
5 | 0.986 | 0.00928 | -0.045 | 106.217
5.5 | 1.049 | 0.00989 | -0.046 | 106.053
6 | 1.111 | 0.01058 | -0.046 | 104.968
6.5 | 1.17 | 0.0113 | -0.047 | 103.528
7 | 1.224 | 0.01228 | -0.047 | 99.725
7.5 | 1.271 | 0.01479 | -0.048 | 85.933
8 | 1.314 | 0.0177 | -0.048 | 74.196
8.5 | 1.349 | 0.02172 | -0.048 | 62.1
9 | 1.376 | 0.02379 | -0.049 | 57.85
9.5 | 1.387 | 0.02611 | -0.049 | 53.14
10 | 1.373 | 0.02873 | -0.049 | 47.782
10.5 | 1.305 | 0.03253 | -0.05 | 40.13
11 | 0.848 | 0.03909 | -0.05 | 21.681
11.5 | 0.877 | 0.04078 | -0.05 | 21.501
12 | 0.793 | 0.08993 | -0.028 | 8.815
12.5 | 0.819 | 0.09008 | -0.028 | 9.09
13 | 0.845 | 0.09997 | -0.027 | 8.454
13.5 | 0.937 | 0.08186 | -0.046 | 11.44
14 | 0.901 | 0.10942 | -0.03 | 8.237
14.5 | 1.013 | 0.07938 | -0.05 | 12.762

## 72. Re 4M Mach 0.50 (2)
BIGFOIL.COM POLAR EXPORT
NACA63-417 a=0.2
NACA63-417 a=0.2 |  |  |  | Cl Max: | 1.3388 | at alpha= | 14.5 | deg
XFOIL ncrit=9 |  |  |  | L/D Max: | 153.925 | at alpha= | 5.5 | deg
Re: | 4000000 |  |  | Cd Min: | 0.19286 | at alpha= | 19.5 | deg
Mach: | 0.5 |  |  | Cl=0 at alpha= | -2.2683 | deg
|  |  |  | @ Cl=0.1, Cd= | 0.0054699
|  |  |  | @ Cl=0.4, Cd= | 0.0052569
|  |  |  | @ Cl=0.6, Cd= | 0.005459
alpha (deg) | Cl | Cd | Cm | Cl/Cd
-15 | -0.6481 | 0.12651 | -0.0217 | -5.1229
-14 | -0.6926 | 0.09987 | -0.0411 | -6.935
-13.5 | -0.7113 | 0.08793 | -0.0495 | -8.0894
-13 | -0.7345 | 0.07534 | -0.0581 | -9.7491
-12.5 | -0.7565 | 0.06267 | -0.0674 | -12.0712
-12 | -0.7844 | 0.05134 | -0.0754 | -15.2785
-11.5 | -0.8188 | 0.0413 | -0.0811 | -19.8257
-11 | -0.8455 | 0.0333 | -0.0833 | -25.3904
-10.5 | -0.8776 | 0.02608 | -0.0825 | -33.6503
-10 | -0.8907 | 0.02089 | -0.0785 | -42.6376
-9.5 | -0.8874 | 0.01724 | -0.0725 | -51.4733
-9 | -0.8757 | 0.01484 | -0.0645 | -59.0094
-8.5 | -0.8398 | 0.0134 | -0.0576 | -62.6716
-8 | -0.7855 | 0.01222 | -0.0531 | -64.2799
-7.5 | -0.7247 | 0.01127 | -0.0495 | -64.3035
-7 | -0.6598 | 0.01049 | -0.0468 | -62.898
-6.5 | -0.5925 | 0.00983 | -0.0447 | -60.2747
-6 | -0.524 | 0.00926 | -0.0431 | -56.5875
-5.5 | -0.4537 | 0.00883 | -0.042 | -51.3817
-5 | -0.3834 | 0.00844 | -0.0413 | -45.4265
-4.5 | -0.3124 | 0.00812 | -0.0409 | -38.4729
-4 | -0.2416 | 0.00783 | -0.0407 | -30.8557
-3.5 | -0.171 | 0.00752 | -0.0407 | -22.7394
-3 | -0.1016 | 0.00713 | -0.0409 | -14.2496
-2.5 | -0.0317 | 0.00677 | -0.0412 | -4.6824
-2 | 0.0367 | 0.00626 | -0.0416 | 5.8626
-1.5 | 0.1032 | 0.00543 | -0.0421 | 19.0055
-1 | 0.1743 | 0.00527 | -0.0428 | 33.074
-0.5 | 0.2461 | 0.00518 | -0.0437 | 47.5097
0 | 0.3181 | 0.0052 | -0.0446 | 61.1731
1 | 0.4621 | 0.0053 | -0.0464 | 87.1887
1.5 | 0.5346 | 0.00535 | -0.0474 | 99.9252
2 | 0.6066 | 0.00547 | -0.0482 | 110.8958
3 | 0.7513 | 0.0057 | -0.0496 | 131.807
3.5 | 0.8232 | 0.00586 | -0.0501 | 140.4778
4 | 0.8955 | 0.00603 | -0.0505 | 148.5075
4.5 | 0.9662 | 0.00631 | -0.0505 | 153.122
5.5 | 1.1021 | 0.00716 | -0.0494 | 153.9246
6 | 1.1652 | 0.00776 | -0.0478 | 150.1546
6.5 | 1.2189 | 0.00863 | -0.0448 | 141.2399
7 | 1.2551 | 0.00982 | -0.0394 | 127.8106
7.5 | 1.2538 | 0.0116 | -0.0292 | 108.0862
8 | 1.2515 | 0.01454 | -0.0215 | 86.0729
8.5 | 1.2544 | 0.01779 | -0.0154 | 70.5115
9 | 1.2578 | 0.02136 | -0.0102 | 58.8858
9.5 | 1.2567 | 0.02526 | -0.0052 | 49.7506
10.5 | 1.2685 | 0.03505 | -0.0016 | 36.1912
11 | 1.2803 | 0.03963 | 0.0004 | 32.3063
11.5 | 1.2934 | 0.04436 | 0.0019 | 29.1569
12 | 1.3056 | 0.04938 | 0.0032 | 26.4399
12.5 | 1.3164 | 0.05477 | 0.0039 | 24.0351
13 | 1.3255 | 0.06061 | 0.0043 | 21.8693
13.5 | 1.3336 | 0.06677 | 0.0042 | 19.973
14 | 1.3353 | 0.07386 | 0.0033 | 18.0788
14.5 | 1.3388 | 0.08116 | 0.0019 | 16.4958
15 | 1.3364 | 0.08937 | -0.0003 | 14.9536
15.5 | 1.3293 | 0.09854 | -0.0035 | 13.49
16 | 1.317 | 0.10867 | -0.0078 | 12.1193
16.5 | 1.3025 | 0.11952 | -0.0131 | 10.8978
17 | 1.2864 | 0.13095 | -0.0193 | 9.8236
17.5 | 1.2722 | 0.14252 | -0.026 | 8.9265
18 | 1.2559 | 0.15463 | -0.0337 | 8.122
18.5 | 1.2388 | 0.16727 | -0.0421 | 7.406
19 | 1.2225 | 0.18017 | -0.051 | 6.7853
19.5 | 1.2094 | 0.19286 | -0.0601 | 6.2709

## 73. Re 5M Mach 0.00 (1)
BIGFOIL.COM POLAR EXPORT
NACA63-417 a=0.2
NACA63-417 a=0.2 |  |  |  | Cl Max: | 1.575 | at alpha= | 14.5 | deg
JavaFoil+Calcfoil stall+Eppler ext transition |  |  |  | L/D Max: | 134.615 | at alpha= | 6 | deg
Re: | 5000000 |  |  | Cd Min: | 0.00546 | at alpha= | -2 | deg
Mach: | 0 |  |  | Cl=0 at alpha= | -2.1639 | deg
|  |  |  | @ Cl=0.1, Cd= | 0.0054729
|  |  |  | @ Cl=0.4, Cd= | 0.0056948
|  |  |  | @ Cl=0.6, Cd= | 0.0060225
alpha (deg) | Cl | Cd | Cm | Cl/Cd
-18.5 | -0.829 | 0.13396 | -0.009 | -6.189
-18 | -0.846 | 0.12588 | -0.009 | -6.717
-17.5 | -0.859 | 0.11967 | -0.01 | -7.181
-17 | -0.873 | 0.11209 | -0.01 | -7.786
-16.5 | -0.886 | 0.10322 | -0.011 | -8.582
-16 | -0.897 | 0.0947 | -0.011 | -9.473
-15.5 | -0.91 | 0.08363 | -0.012 | -10.883
-15 | -0.935 | 0.06503 | -0.014 | -14.386
-14.5 | -0.971 | 0.04375 | -0.016 | -22.186
-14 | -0.989 | 0.03242 | -0.017 | -30.515
-13.5 | -0.996 | 0.02604 | -0.018 | -38.248
-13 | -0.996 | 0.0216 | -0.018 | -46.091
-12.5 | -0.989 | 0.0184 | -0.019 | -53.729
-12 | -0.974 | 0.01632 | -0.02 | -59.71
-11.5 | -0.955 | 0.01473 | -0.02 | -64.814
-11 | -0.93 | 0.01344 | -0.021 | -69.213
-10.5 | -0.901 | 0.01246 | -0.022 | -72.305
-10 | -0.88 | 0.01024 | -0.023 | -85.871
-9.5 | -0.83 | 0.01082 | -0.023 | -76.748
-9 | -0.791 | 0.00932 | -0.024 | -84.874
-8.5 | -0.743 | 0.00898 | -0.024 | -82.701
-8 | -0.69 | 0.0087 | -0.025 | -79.278
-7.5 | -0.635 | 0.00836 | -0.025 | -75.968
-7 | -0.579 | 0.00858 | -0.026 | -67.494
-6.5 | -0.522 | 0.00834 | -0.026 | -62.667
-6 | -0.464 | 0.00812 | -0.027 | -57.19
-5.5 | -0.406 | 0.00795 | -0.028 | -51.025
-5 | -0.346 | 0.00776 | -0.028 | -44.589
-4.5 | -0.286 | 0.0076 | -0.029 | -37.623
-4 | -0.225 | 0.00738 | -0.029 | -30.486
-3.5 | -0.164 | 0.00688 | -0.03 | -23.844
-3 | -0.103 | 0.00553 | -0.03 | -18.574
-2.5 | -0.041 | 0.00549 | -0.031 | -7.504
-2 | 0.02 | 0.00546 | -0.032 | 3.749
-1.5 | 0.082 | 0.00547 | -0.032 | 15.056
-1 | 0.144 | 0.00548 | -0.033 | 26.291
-0.5 | 0.206 | 0.00552 | -0.033 | 37.277
0 | 0.268 | 0.00558 | -0.034 | 48.008
0.5 | 0.329 | 0.00561 | -0.035 | 58.601
1 | 0.39 | 0.00568 | -0.035 | 68.679
1.5 | 0.451 | 0.00577 | -0.036 | 78.261
2 | 0.513 | 0.00584 | -0.036 | 87.84
2.5 | 0.574 | 0.00595 | -0.037 | 96.435
3 | 0.635 | 0.00612 | -0.038 | 103.646
3.5 | 0.696 | 0.00625 | -0.038 | 111.35
4 | 0.756 | 0.0065 | -0.039 | 116.315
4.5 | 0.817 | 0.00677 | -0.039 | 120.724
5 | 0.877 | 0.00721 | -0.04 | 121.671
5.5 | 0.937 | 0.0076 | -0.041 | 123.368
6 | 0.991 | 0.00736 | -0.041 | 134.615
6.5 | 1.044 | 0.00827 | -0.041 | 126.199
7 | 1.097 | 0.0087 | -0.042 | 126.098
7.5 | 1.148 | 0.00924 | -0.042 | 124.218
8 | 1.195 | 0.01076 | -0.043 | 111.045
8.5 | 1.241 | 0.0122 | -0.043 | 101.726
9 | 1.286 | 0.01326 | -0.043 | 96.985
9.5 | 1.325 | 0.0156 | -0.044 | 84.968
10 | 1.367 | 0.01657 | -0.044 | 82.478
10.5 | 1.406 | 0.01768 | -0.045 | 79.496
11 | 1.442 | 0.01879 | -0.045 | 76.758
11.5 | 1.474 | 0.02001 | -0.045 | 73.686
12 | 1.502 | 0.02121 | -0.046 | 70.785
12.5 | 1.525 | 0.02259 | -0.046 | 67.492
13 | 1.544 | 0.02415 | -0.047 | 63.94
13.5 | 1.559 | 0.02572 | -0.047 | 60.627
14 | 1.57 | 0.0275 | -0.048 | 57.093
14.5 | 1.575 | 0.02953 | -0.048 | 53.341
15 | 1.573 | 0.0316 | -0.048 | 49.764
15.5 | 1.566 | 0.0338 | -0.049 | 46.342
16 | 1.554 | 0.03622 | -0.049 | 42.915
16.5 | 1.539 | 0.03866 | -0.049 | 39.798
17 | 1.518 | 0.0416 | -0.05 | 36.497
17.5 | 1.495 | 0.04472 | -0.05 | 33.424
18 | 1.468 | 0.04782 | -0.05 | 30.696
18.5 | 1.437 | 0.0518 | -0.051 | 27.74
19 | 1.403 | 0.05622 | -0.051 | 24.963
19.5 | 1.367 | 0.06132 | -0.051 | 22.292

## 74. Re 5M Mach 0.00 (2)
BIGFOIL.COM POLAR EXPORT
NACA63-417 a=0.2
NACA63-417 a=0.2 |  |  |  | Cl Max: | 1.5945 | at alpha= | 20 | deg
XFOIL ncrit=9 |  |  |  | L/D Max: | 155.453 | at alpha= | 5.5 | deg
Re: | 5000000 |  |  | Cd Min: | 0.07789 | at alpha= | 20 | deg
Mach: | 0 |  |  | Cl=0 at alpha= | -2.2174 | deg
|  |  |  | @ Cl=0.1, Cd= | 0.0049336
|  |  |  | @ Cl=0.4, Cd= | 0.0046632
|  |  |  | @ Cl=0.6, Cd= | 0.0048576
alpha (deg) | Cl | Cd | Cm | Cl/Cd
-20 | -1.4228 | 0.04947 | -0.0543 | -28.7609
-19.5 | -1.4234 | 0.04381 | -0.0562 | -32.4903
-19 | -1.4324 | 0.0378 | -0.0574 | -37.8942
-17.5 | -1.4097 | 0.02686 | -0.0561 | -52.4832
-17 | -1.3945 | 0.02443 | -0.0544 | -57.0815
-16.5 | -1.3819 | 0.02198 | -0.052 | -62.8708
-16 | -1.361 | 0.02021 | -0.0497 | -67.3429
-15.5 | -1.3407 | 0.01861 | -0.0467 | -72.0419
-14.5 | -1.2995 | 0.01621 | -0.0386 | -80.1666
-14 | -1.2721 | 0.01526 | -0.0348 | -83.3617
-13.5 | -1.2424 | 0.01378 | -0.0316 | -90.1597
-13 | -1.1981 | 0.01306 | -0.0303 | -91.7381
-12.5 | -1.1507 | 0.01243 | -0.0294 | -92.5744
-12 | -1.1003 | 0.01196 | -0.0288 | -91.9983
-11.5 | -1.0489 | 0.0115 | -0.0284 | -91.2087
-11 | -0.9975 | 0.01098 | -0.028 | -90.847
-10.5 | -0.9445 | 0.01055 | -0.0278 | -89.5261
-10 | -0.8904 | 0.01017 | -0.0277 | -87.5516
-9.5 | -0.8355 | 0.00984 | -0.0277 | -84.9085
-9 | -0.7805 | 0.00946 | -0.0278 | -82.5053
-8.5 | -0.7252 | 0.00909 | -0.0279 | -79.78
-8 | -0.6689 | 0.00879 | -0.0282 | -76.0978
-7.5 | -0.612 | 0.00853 | -0.0285 | -71.7468
-7 | -0.5553 | 0.00823 | -0.0288 | -67.4727
-6.5 | -0.4977 | 0.00798 | -0.0292 | -62.3684
-6 | -0.4403 | 0.00773 | -0.0297 | -56.9599
-5.5 | -0.3822 | 0.00752 | -0.0302 | -50.8245
-5 | -0.3241 | 0.0073 | -0.0307 | -44.3973
-4.5 | -0.2657 | 0.00709 | -0.0313 | -37.4753
-4 | -0.2075 | 0.00684 | -0.0319 | -30.3363
-3.5 | -0.1494 | 0.00655 | -0.0325 | -22.8092
-3 | -0.0909 | 0.00632 | -0.0332 | -14.3829
-2.5 | -0.0325 | 0.006 | -0.0338 | -5.4167
-2 | 0.025 | 0.00554 | -0.0345 | 4.5126
-1.5 | 0.0825 | 0.00499 | -0.0353 | 16.5331
-1 | 0.1414 | 0.0048 | -0.0361 | 29.4583
-0.5 | 0.2011 | 0.0047 | -0.0369 | 42.7872
0 | 0.2608 | 0.00468 | -0.0378 | 55.7265
0.5 | 0.3206 | 0.00466 | -0.0386 | 68.7983
1 | 0.3802 | 0.00465 | -0.0395 | 81.7634
1.5 | 0.4401 | 0.00469 | -0.0404 | 93.838
2 | 0.4999 | 0.00476 | -0.0413 | 105.021
2.5 | 0.5595 | 0.00481 | -0.0422 | 116.3202
3 | 0.619 | 0.00488 | -0.043 | 126.8443
3.5 | 0.678 | 0.00501 | -0.0439 | 135.3293
4 | 0.7367 | 0.00517 | -0.0447 | 142.4952
4.5 | 0.7948 | 0.00535 | -0.0454 | 148.5607
5 | 0.8526 | 0.00556 | -0.0461 | 153.3453
5.5 | 0.9094 | 0.00585 | -0.0467 | 155.453
6 | 0.964 | 0.00633 | -0.047 | 152.2907
6.5 | 1.0161 | 0.00696 | -0.047 | 145.9914
7 | 1.068 | 0.00754 | -0.0469 | 141.6446
7.5 | 1.1161 | 0.00833 | -0.0463 | 133.9856
8 | 1.1616 | 0.00917 | -0.0453 | 126.6739
8.5 | 1.2063 | 0.00992 | -0.0441 | 121.6028
9 | 1.2482 | 0.01069 | -0.0425 | 116.7633
9.5 | 1.2845 | 0.01153 | -0.04 | 111.405
10 | 1.3025 | 0.01245 | -0.0343 | 104.6185
10.5 | 1.3149 | 0.01344 | -0.0282 | 97.8348
11.5 | 1.3664 | 0.01618 | -0.0228 | 84.4499
12 | 1.3896 | 0.01789 | -0.0203 | 77.6747
12.5 | 1.4143 | 0.01964 | -0.0182 | 72.0112
13 | 1.4357 | 0.02173 | -0.0161 | 66.0699
13.5 | 1.4576 | 0.0239 | -0.0144 | 60.9874
14 | 1.4743 | 0.02655 | -0.0127 | 55.5292
14.5 | 1.4946 | 0.02904 | -0.0114 | 51.4669
15 | 1.5105 | 0.03205 | -0.0102 | 47.1295
15.5 | 1.5237 | 0.03546 | -0.0092 | 42.9695
16 | 1.5394 | 0.03881 | -0.0086 | 39.665
16.5 | 1.5529 | 0.04246 | -0.0082 | 36.5732
17 | 1.5621 | 0.04668 | -0.008 | 33.464
17.5 | 1.5705 | 0.05115 | -0.008 | 30.7038
18 | 1.5797 | 0.05568 | -0.0084 | 28.371
18.5 | 1.587 | 0.06055 | -0.009 | 26.2097
19 | 1.5915 | 0.06591 | -0.01 | 24.1466
19.5 | 1.5933 | 0.07175 | -0.0113 | 22.2063
20 | 1.5945 | 0.07789 | -0.0129 | 20.4712

## 75. Re 5M Mach 0.10 (1)
BIGFOIL.COM POLAR EXPORT
NACA63-417 a=0.2
NACA63-417 a=0.2 |  |  |  | Cl Max: | 1.566 | at alpha= | 14.5 | deg
JavaFoil+Calcfoil stall+Eppler ext transition |  |  |  | L/D Max: | 125.509 | at alpha= | 6.5 | deg
Re: | 5000000 |  |  | Cd Min: | 0.00547 | at alpha= | -2 | deg
Mach: | 0.1 |  |  | Cl=0 at alpha= | -2.1694 | deg
|  |  |  | @ Cl=0.1, Cd= | 0.005481
|  |  |  | @ Cl=0.4, Cd= | 0.0057265
|  |  |  | @ Cl=0.6, Cd= | 0.0060415
alpha (deg) | Cl | Cd | Cm | Cl/Cd
-18 | -0.805 | 0.12964 | -0.009 | -6.207
-17.5 | -0.822 | 0.1237 | -0.009 | -6.648
-17 | -0.839 | 0.11486 | -0.01 | -7.308
-16.5 | -0.855 | 0.10737 | -0.01 | -7.959
-16 | -0.868 | 0.09938 | -0.011 | -8.734
-15.5 | -0.881 | 0.09064 | -0.012 | -9.714
-15 | -0.893 | 0.08083 | -0.013 | -11.046
-14.5 | -0.933 | 0.05444 | -0.015 | -17.143
-14 | -0.962 | 0.03794 | -0.016 | -25.361
-13.5 | -0.978 | 0.0285 | -0.017 | -34.319
-13 | -0.982 | 0.02318 | -0.018 | -42.367
-12.5 | -0.979 | 0.01933 | -0.019 | -50.667
-12 | -0.968 | 0.01695 | -0.02 | -57.098
-11.5 | -0.95 | 0.01518 | -0.02 | -62.628
-11 | -0.928 | 0.01372 | -0.021 | -67.598
-10.5 | -0.899 | 0.01269 | -0.022 | -70.886
-10 | -0.867 | 0.01176 | -0.022 | -73.715
-9.5 | -0.83 | 0.01048 | -0.023 | -79.255
-9 | -0.794 | 0.00939 | -0.024 | -84.488
-8.5 | -0.745 | 0.00902 | -0.024 | -82.597
-8 | -0.692 | 0.0087 | -0.025 | -79.601
-7.5 | -0.638 | 0.00839 | -0.025 | -76.021
-7 | -0.582 | 0.00863 | -0.026 | -67.439
-6.5 | -0.525 | 0.00838 | -0.027 | -62.633
-6 | -0.467 | 0.00814 | -0.027 | -57.304
-5.5 | -0.407 | 0.00798 | -0.028 | -51.061
-5 | -0.348 | 0.00777 | -0.028 | -44.714
-4.5 | -0.287 | 0.00761 | -0.029 | -37.736
-4 | -0.226 | 0.00743 | -0.029 | -30.431
-3.5 | -0.165 | 0.00689 | -0.03 | -23.915
-3 | -0.103 | 0.00553 | -0.031 | -18.649
-2.5 | -0.041 | 0.00549 | -0.031 | -7.536
-2 | 0.021 | 0.00547 | -0.032 | 3.763
-1.5 | 0.083 | 0.00547 | -0.032 | 15.131
-1 | 0.145 | 0.00551 | -0.033 | 26.292
-0.5 | 0.207 | 0.00552 | -0.034 | 37.458
0 | 0.269 | 0.00558 | -0.034 | 48.243
0.5 | 0.33 | 0.00561 | -0.035 | 58.862
1 | 0.392 | 0.00572 | -0.035 | 68.544
1.5 | 0.454 | 0.00577 | -0.036 | 78.642
2 | 0.515 | 0.00586 | -0.037 | 87.832
2.5 | 0.577 | 0.006 | -0.037 | 96.075
3 | 0.638 | 0.00611 | -0.038 | 104.379
3.5 | 0.699 | 0.00625 | -0.038 | 111.886
4 | 0.76 | 0.00651 | -0.039 | 116.738
4.5 | 0.821 | 0.00683 | -0.04 | 120.19
5 | 0.882 | 0.00722 | -0.04 | 122.056
5.5 | 0.942 | 0.00763 | -0.041 | 123.482
6 | 0.994 | 0.00798 | -0.041 | 124.557
6.5 | 1.048 | 0.00835 | -0.042 | 125.509
7 | 1.101 | 0.00878 | -0.042 | 125.379
7.5 | 1.153 | 0.00935 | -0.043 | 123.343
8 | 1.199 | 0.01093 | -0.043 | 109.722
8.5 | 1.245 | 0.01237 | -0.043 | 100.644
9 | 1.29 | 0.01347 | -0.044 | 95.782
9.5 | 1.33 | 0.0158 | -0.044 | 84.162
10 | 1.371 | 0.0168 | -0.044 | 81.606
10.5 | 1.409 | 0.01798 | -0.045 | 78.392
11 | 1.445 | 0.01912 | -0.045 | 75.559
11.5 | 1.476 | 0.02033 | -0.046 | 72.624
12 | 1.503 | 0.02157 | -0.046 | 69.679
12.5 | 1.525 | 0.02299 | -0.047 | 66.319
13 | 1.542 | 0.02459 | -0.047 | 62.703
13.5 | 1.555 | 0.02622 | -0.047 | 59.316
14 | 1.564 | 0.02805 | -0.048 | 55.737
14.5 | 1.566 | 0.03017 | -0.048 | 51.909
15 | 1.561 | 0.03232 | -0.049 | 48.282
15.5 | 1.55 | 0.03453 | -0.049 | 44.904
16 | 1.535 | 0.03679 | -0.049 | 41.74
16.5 | 1.515 | 0.03976 | -0.05 | 38.098
17 | 1.49 | 0.04284 | -0.05 | 34.784
17.5 | 1.462 | 0.04598 | -0.05 | 31.79
18 | 1.429 | 0.04989 | -0.05 | 28.643
18.5 | 1.394 | 0.05371 | -0.051 | 25.949
19 | 1.355 | 0.05848 | -0.051 | 23.171
19.5 | 1.313 | 0.06408 | -0.051 | 20.496

## 76. Re 5M Mach 0.10 (2)
BIGFOIL.COM POLAR EXPORT
NACA63-417 a=0.2
NACA63-417 a=0.2 |  |  |  | Cl Max: | 1.5844 | at alpha= | 20 | deg
XFOIL ncrit=9 |  |  |  | L/D Max: | 155.997 | at alpha= | 5.5 | deg
Re: | 5000000 |  |  | Cd Min: | 0.08163 | at alpha= | 20 | deg
Mach: | 0.1 |  |  | Cl=0 at alpha= | -2.2193 | deg
|  |  |  | @ Cl=0.1, Cd= | 0.0049431
|  |  |  | @ Cl=0.4, Cd= | 0.0046742
|  |  |  | @ Cl=0.6, Cd= | 0.0048668
alpha (deg) | Cl | Cd | Cm | Cl/Cd
-20 | -1.3888 | 0.05593 | -0.0537 | -24.831
-19.5 | -1.399 | 0.04866 | -0.0567 | -28.7505
-19 | -1.4085 | 0.04204 | -0.0587 | -33.5038
-18.5 | -1.4031 | 0.03748 | -0.0595 | -37.436
-17.5 | -1.3973 | 0.02909 | -0.059 | -48.0337
-17 | -1.3844 | 0.02628 | -0.0575 | -52.6788
-16.5 | -1.3748 | 0.02341 | -0.0553 | -58.727
-16 | -1.3552 | 0.02138 | -0.0531 | -63.3863
-15.5 | -1.3366 | 0.0195 | -0.0502 | -68.5436
-14.5 | -1.2938 | 0.01675 | -0.0429 | -77.2418
-14 | -1.2725 | 0.01581 | -0.0379 | -80.487
-13.5 | -1.2395 | 0.01468 | -0.0349 | -84.4346
-13 | -1.2056 | 0.01331 | -0.0321 | -90.5785
-12.5 | -1.1585 | 0.01263 | -0.031 | -91.726
-12 | -1.1083 | 0.01211 | -0.0302 | -91.5194
-11.5 | -1.0563 | 0.01166 | -0.0296 | -90.5918
-11 | -1.0045 | 0.01112 | -0.0291 | -90.3327
-10.5 | -0.9513 | 0.01067 | -0.0287 | -89.1565
-10 | -0.8968 | 0.01026 | -0.0285 | -87.4074
-9.5 | -0.8415 | 0.00991 | -0.0285 | -84.9142
-9 | -0.7859 | 0.00955 | -0.0285 | -82.2932
-8.5 | -0.7302 | 0.00915 | -0.0285 | -79.8033
-8 | -0.6735 | 0.00885 | -0.0287 | -76.1017
-7.5 | -0.6162 | 0.00857 | -0.029 | -71.902
-6.5 | -0.5011 | 0.00801 | -0.0296 | -62.5593
-6 | -0.4431 | 0.00776 | -0.03 | -57.1005
-5.5 | -0.3846 | 0.00755 | -0.0305 | -50.9404
-5 | -0.3261 | 0.00732 | -0.031 | -44.5492
-4.5 | -0.2673 | 0.00711 | -0.0316 | -37.5949
-4 | -0.2087 | 0.00686 | -0.0321 | -30.4227
-3.5 | -0.1501 | 0.00657 | -0.0327 | -22.8463
-3 | -0.0913 | 0.00633 | -0.0334 | -14.4234
-2.5 | -0.0325 | 0.00603 | -0.0341 | -5.3897
-2 | 0.0254 | 0.00557 | -0.0348 | 4.5601
-1.5 | 0.0831 | 0.005 | -0.0355 | 16.62
-1 | 0.1425 | 0.0048 | -0.0363 | 29.6875
-0.5 | 0.2025 | 0.00471 | -0.0371 | 42.9936
0 | 0.2626 | 0.00468 | -0.038 | 56.1111
0.5 | 0.3227 | 0.00467 | -0.0389 | 69.1006
1 | 0.3829 | 0.00466 | -0.0397 | 82.1674
1.5 | 0.4431 | 0.00471 | -0.0406 | 94.0764
2 | 0.5033 | 0.00477 | -0.0415 | 105.5136
2.5 | 0.5633 | 0.00483 | -0.0424 | 116.6253
3 | 0.6232 | 0.00489 | -0.0433 | 127.4438
3.5 | 0.6827 | 0.00502 | -0.0441 | 135.996
4 | 0.7417 | 0.00518 | -0.0449 | 143.1853
4.5 | 0.8002 | 0.00537 | -0.0456 | 149.013
5 | 0.8584 | 0.00559 | -0.0463 | 153.5599
5.5 | 0.9157 | 0.00587 | -0.0468 | 155.9966
6 | 0.9705 | 0.00637 | -0.0471 | 152.3548
6.5 | 1.0229 | 0.00701 | -0.047 | 145.9201
7 | 1.075 | 0.00759 | -0.0469 | 141.6337
7.5 | 1.1231 | 0.0084 | -0.0462 | 133.7024
8 | 1.1684 | 0.00925 | -0.045 | 126.3135
8.5 | 1.2128 | 0.01002 | -0.0437 | 121.0379
9 | 1.254 | 0.01081 | -0.0419 | 116.0037
9.5 | 1.2886 | 0.01169 | -0.039 | 110.231
10 | 1.299 | 0.01271 | -0.032 | 102.203
10.5 | 1.3111 | 0.01375 | -0.0259 | 95.3527
11 | 1.3414 | 0.01518 | -0.0241 | 88.3663
11.5 | 1.3657 | 0.01676 | -0.0214 | 81.4857
12 | 1.3893 | 0.01855 | -0.0189 | 74.8949
12.5 | 1.4131 | 0.02045 | -0.0168 | 69.1002
13 | 1.4346 | 0.02264 | -0.0148 | 63.3657
13.5 | 1.4551 | 0.02499 | -0.0131 | 58.2273
14 | 1.4724 | 0.02771 | -0.0114 | 53.1361
14.5 | 1.4915 | 0.03041 | -0.0101 | 49.0464
15 | 1.5063 | 0.03364 | -0.009 | 44.7771
15.5 | 1.5203 | 0.0371 | -0.0081 | 40.9784
16 | 1.5353 | 0.04066 | -0.0076 | 37.7595
16.5 | 1.5468 | 0.04463 | -0.0072 | 34.6583
17 | 1.5545 | 0.04915 | -0.0071 | 31.6277
17.5 | 1.5648 | 0.05354 | -0.0072 | 29.2267
18 | 1.5742 | 0.05818 | -0.0077 | 27.0574
18.5 | 1.5795 | 0.0634 | -0.0084 | 24.9132
19 | 1.5815 | 0.06926 | -0.0096 | 22.8342
19.5 | 1.5811 | 0.07556 | -0.0111 | 20.9251
20 | 1.5844 | 0.08163 | -0.0129 | 19.4095

## 77. Re 5M Mach 0.25 (1)
BIGFOIL.COM POLAR EXPORT
NACA63-417 a=0.2
NACA63-417 a=0.2 |  |  |  | Cl Max: | 1.517 | at alpha= | 13 | deg
JavaFoil+Calcfoil stall+Eppler ext transition |  |  |  | L/D Max: | 122.333 | at alpha= | 6.5 | deg
Re: | 5000000 |  |  | Cd Min: | 0.0055 | at alpha= | -2 | deg
Mach: | 0.25 |  |  | Cl=0 at alpha= | -2.1641 | deg
|  |  |  | @ Cl=0.1, Cd= | 0.0055194
|  |  |  | @ Cl=0.4, Cd= | 0.0057748
|  |  |  | @ Cl=0.6, Cd= | 0.0061003
alpha (deg) | Cl | Cd | Cm | Cl/Cd
-16.5 | -0.598 | 0.12598 | -0.009 | -4.745
-16 | -0.642 | 0.11848 | -0.01 | -5.417
-15.5 | -0.681 | 0.11018 | -0.01 | -6.181
-15 | -0.717 | 0.10163 | -0.011 | -7.053
-14.5 | -0.745 | 0.09632 | -0.011 | -7.734
-14 | -0.77 | 0.08866 | -0.012 | -8.682
-13.5 | -0.793 | 0.07769 | -0.013 | -10.208
-13 | -0.815 | 0.06555 | -0.015 | -12.435
-12.5 | -0.886 | 0.03186 | -0.018 | -27.799
-12 | -0.906 | 0.02307 | -0.02 | -39.291
-11.5 | -0.91 | 0.01893 | -0.021 | -48.07
-11 | -0.903 | 0.01615 | -0.021 | -55.9
-10.5 | -0.886 | 0.01432 | -0.022 | -61.889
-10 | -0.862 | 0.01297 | -0.023 | -66.47
-9.5 | -0.831 | 0.01194 | -0.023 | -69.629
-9 | -0.794 | 0.01008 | -0.024 | -78.763
-8.5 | -0.758 | 0.00943 | -0.025 | -80.338
-8 | -0.706 | 0.00899 | -0.026 | -78.534
-7.5 | -0.651 | 0.00865 | -0.026 | -75.288
-7 | -0.595 | 0.00836 | -0.027 | -71.162
-6.5 | -0.537 | 0.00858 | -0.027 | -62.656
-6 | -0.478 | 0.00832 | -0.028 | -57.441
-5.5 | -0.418 | 0.00815 | -0.028 | -51.263
-5 | -0.357 | 0.00794 | -0.029 | -44.936
-4.5 | -0.295 | 0.00771 | -0.03 | -38.239
-4 | -0.232 | 0.00751 | -0.03 | -30.921
-3.5 | -0.169 | 0.00704 | -0.031 | -24.052
-3 | -0.106 | 0.00657 | -0.031 | -16.135
-2.5 | -0.043 | 0.00555 | -0.032 | -7.657
-2 | 0.021 | 0.0055 | -0.033 | 3.84
-1.5 | 0.085 | 0.00551 | -0.033 | 15.438
-1 | 0.149 | 0.00555 | -0.034 | 26.814
-0.5 | 0.213 | 0.00559 | -0.035 | 38.015
0 | 0.276 | 0.00561 | -0.035 | 49.288
0.5 | 0.339 | 0.00567 | -0.036 | 59.777
1 | 0.403 | 0.00578 | -0.036 | 69.621
1.5 | 0.466 | 0.00586 | -0.037 | 79.572
2 | 0.529 | 0.00595 | -0.038 | 88.898
2.5 | 0.592 | 0.00608 | -0.038 | 97.409
3 | 0.655 | 0.00624 | -0.039 | 105.021
3.5 | 0.718 | 0.00642 | -0.04 | 111.901
4 | 0.781 | 0.00669 | -0.04 | 116.755
4.5 | 0.843 | 0.00705 | -0.041 | 119.65
5 | 0.906 | 0.00755 | -0.041 | 119.905
5.5 | 0.959 | 0.00796 | -0.042 | 120.534
6 | 1.016 | 0.00835 | -0.042 | 121.694
6.5 | 1.071 | 0.00876 | -0.043 | 122.333
7 | 1.125 | 0.00928 | -0.043 | 121.29
7.5 | 1.177 | 0.00998 | -0.044 | 117.878
8 | 1.222 | 0.01201 | -0.044 | 101.794
8.5 | 1.269 | 0.01347 | -0.044 | 94.204
9 | 1.314 | 0.01457 | -0.045 | 90.157
9.5 | 1.352 | 0.0171 | -0.045 | 79.069
10 | 1.391 | 0.01824 | -0.045 | 76.253
10.5 | 1.426 | 0.01958 | -0.046 | 72.851
11 | 1.458 | 0.02087 | -0.046 | 69.842
11.5 | 1.483 | 0.02239 | -0.047 | 66.221
12 | 1.501 | 0.02388 | -0.047 | 62.845
12.5 | 1.513 | 0.02558 | -0.048 | 59.134
13 | 1.517 | 0.02754 | -0.048 | 55.099
13.5 | 1.515 | 0.02969 | -0.048 | 51.03
14 | 1.506 | 0.03187 | -0.049 | 47.244
14.5 | 1.488 | 0.03444 | -0.049 | 43.198
15 | 1.456 | 0.03714 | -0.049 | 39.219
15.5 | 1.416 | 0.04059 | -0.05 | 34.884
16 | 1.367 | 0.04398 | -0.05 | 31.088
16.5 | 1.31 | 0.04819 | -0.05 | 27.191
17 | 1.246 | 0.05292 | -0.05 | 23.537
17.5 | 1.171 | 0.06036 | -0.05 | 19.403
18 | 1.092 | 0.06794 | -0.05 | 16.074

## 78. Re 5M Mach 0.25 (2)
BIGFOIL.COM POLAR EXPORT
NACA63-417 a=0.2
NACA63-417 a=0.2 |  |  |  | Cl Max: | 1.5303 | at alpha= | 19 | deg
XFOIL ncrit=9 |  |  |  | L/D Max: | 157.629 | at alpha= | 5.5 | deg
Re: | 5000000 |  |  | Cd Min: | 0.15781 | at alpha= | -20 | deg
Mach: | 0.25 |  |  | Cl=0 at alpha= | -2.2289 | deg
|  |  |  | @ Cl=0.1, Cd= | 0.0050206
|  |  |  | @ Cl=0.4, Cd= | 0.0047329
|  |  |  | @ Cl=0.6, Cd= | 0.0049376
alpha (deg) | Cl | Cd | Cm | Cl/Cd
-20 | -0.8671 | 0.15781 | 0.007 | -5.4946
-19.5 | -1.0969 | 0.10592 | -0.0295 | -10.3559
-19 | -1.2084 | 0.0792 | -0.0484 | -15.2576
-17.5 | -1.301 | 0.04613 | -0.0675 | -28.2029
-17 | -1.3082 | 0.03994 | -0.0688 | -32.7541
-16.5 | -1.319 | 0.03404 | -0.0691 | -38.7485
-16 | -1.3117 | 0.03 | -0.0682 | -43.7233
-15.5 | -1.3039 | 0.02634 | -0.0664 | -49.5027
-15 | -1.2922 | 0.02325 | -0.0639 | -55.5785
-14.5 | -1.2741 | 0.02084 | -0.0609 | -61.1372
-14 | -1.253 | 0.01886 | -0.0574 | -66.4369
-13.5 | -1.233 | 0.01712 | -0.053 | -72.021
-13 | -1.2116 | 0.01589 | -0.0475 | -76.2492
-12.5 | -1.1812 | 0.01478 | -0.0428 | -79.9188
-12 | -1.1459 | 0.01332 | -0.0392 | -86.0285
-11.5 | -1.0972 | 0.01249 | -0.0372 | -87.8463
-11 | -1.043 | 0.01192 | -0.0358 | -87.5
-10.5 | -0.9877 | 0.01139 | -0.0347 | -86.7164
-10 | -0.932 | 0.01084 | -0.0337 | -85.9779
-9.5 | -0.8747 | 0.01037 | -0.033 | -84.3491
-9 | -0.8163 | 0.00998 | -0.0325 | -81.7936
-8.5 | -0.7579 | 0.00956 | -0.0321 | -79.2782
-8 | -0.6991 | 0.00916 | -0.0318 | -76.321
-7.5 | -0.6395 | 0.00881 | -0.0317 | -72.588
-7 | -0.5793 | 0.00853 | -0.0317 | -67.9132
-6.5 | -0.5194 | 0.0082 | -0.0318 | -63.3415
-6 | -0.4586 | 0.00795 | -0.032 | -57.6855
-5.5 | -0.3981 | 0.00768 | -0.0323 | -51.8359
-5 | -0.3371 | 0.00744 | -0.0326 | -45.3091
-4.5 | -0.2761 | 0.00724 | -0.0331 | -38.1354
-4 | -0.215 | 0.00699 | -0.0336 | -30.7582
-3.5 | -0.1545 | 0.0067 | -0.0341 | -23.0597
-3 | -0.0933 | 0.00644 | -0.0347 | -14.4876
-2.5 | -0.0327 | 0.00613 | -0.0353 | -5.3344
-2 | 0.0276 | 0.00568 | -0.036 | 4.8592
-1.5 | 0.0868 | 0.00507 | -0.0367 | 17.1203
-1 | 0.1483 | 0.00484 | -0.0375 | 30.6405
-0.5 | 0.2103 | 0.00477 | -0.0383 | 44.0881
0 | 0.2727 | 0.00473 | -0.0392 | 57.6533
0.5 | 0.3349 | 0.00474 | -0.0401 | 70.654
1 | 0.3974 | 0.00473 | -0.041 | 84.0169
1.5 | 0.4596 | 0.0048 | -0.0419 | 95.75
2 | 0.5222 | 0.00483 | -0.0428 | 108.1159
2.5 | 0.5843 | 0.00492 | -0.0437 | 118.7602
3 | 0.6466 | 0.00499 | -0.0446 | 129.5792
3.5 | 0.7085 | 0.0051 | -0.0454 | 138.9216
4 | 0.7698 | 0.00527 | -0.0461 | 146.0721
4.5 | 0.8303 | 0.0055 | -0.0467 | 150.9636
5 | 0.8906 | 0.00576 | -0.0473 | 154.6181
5.5 | 0.9505 | 0.00603 | -0.0477 | 157.6285
6 | 1.0068 | 0.00657 | -0.0477 | 153.242
6.5 | 1.0603 | 0.00727 | -0.0473 | 145.8459
7 | 1.1136 | 0.00789 | -0.0468 | 141.1407
7.5 | 1.1594 | 0.00888 | -0.0452 | 130.5631
8 | 1.2033 | 0.00979 | -0.0432 | 122.9111
8.5 | 1.2425 | 0.01072 | -0.0404 | 115.9049
9 | 1.2723 | 0.01161 | -0.036 | 109.5866
9.5 | 1.2812 | 0.01285 | -0.0288 | 99.7043
10 | 1.291 | 0.01463 | -0.023 | 88.2433
11 | 1.3384 | 0.01831 | -0.0171 | 73.0967
11.5 | 1.3608 | 0.02052 | -0.0146 | 66.3158
12 | 1.3839 | 0.02283 | -0.0124 | 60.6176
12.5 | 1.4038 | 0.02549 | -0.0102 | 55.0726
13 | 1.4241 | 0.02825 | -0.0085 | 50.4106
13.5 | 1.439 | 0.03159 | -0.0068 | 45.5524
14 | 1.458 | 0.03481 | -0.0056 | 41.8845
14.5 | 1.4726 | 0.03856 | -0.0045 | 38.1898
15 | 1.4835 | 0.04276 | -0.0037 | 34.6936
15.5 | 1.4977 | 0.04687 | -0.0032 | 31.9543
16 | 1.5078 | 0.05148 | -0.003 | 29.289
16.5 | 1.5123 | 0.05689 | -0.0032 | 26.5829
17 | 1.5206 | 0.06207 | -0.0036 | 24.4981
17.5 | 1.5264 | 0.06773 | -0.0044 | 22.5365
18 | 1.5302 | 0.07378 | -0.0056 | 20.74
18.5 | 1.5292 | 0.08066 | -0.0074 | 18.9586
19 | 1.5303 | 0.08752 | -0.0095 | 17.4851
19.5 | 1.5282 | 0.09504 | -0.0122 | 16.0795
20 | 1.5249 | 0.10289 | -0.0153 | 14.8207

## 79. Re 5M Mach 0.50 (1)
BIGFOIL.COM POLAR EXPORT
NACA63-417 a=0.2
NACA63-417 a=0.2 |  |  |  | Cl Max: | 1.39 | at alpha= | 9.5 | deg
JavaFoil+Calcfoil stall+Eppler ext transition |  |  |  | L/D Max: | 109.87 | at alpha= | 4 | deg
Re: | 5000000 |  |  | Cd Min: | 0.00573 | at alpha= | -2 | deg
Mach: | 0.5 |  |  | Cl=0 at alpha= | -2.169 | deg
|  |  |  | @ Cl=0.1, Cd= | 0.0057707
|  |  |  | @ Cl=0.4, Cd= | 0.0060414
|  |  |  | @ Cl=0.6, Cd= | 0.0064734
alpha (deg) | Cl | Cd | Cm | Cl/Cd
-20 | -1.012 | 0.15983 | -0.009 | -6.333
-19.5 | -0.988 | 0.15634 | -0.01 | -6.319
-19 | -0.958 | 0.14844 | -0.01 | -6.454
-18.5 | -0.927 | 0.14691 | -0.01 | -6.31
-18 | -0.899 | 0.13968 | -0.01 | -6.435
-17.5 | -0.871 | 0.1379 | -0.01 | -6.315
-17 | -0.845 | 0.13521 | -0.011 | -6.251
-16.5 | -0.815 | 0.12878 | -0.011 | -6.332
-16 | -0.785 | 0.12119 | -0.01 | -6.48
-15.5 | -0.757 | 0.11786 | -0.011 | -6.423
-15 | -0.729 | 0.11197 | -0.011 | -6.512
-14.5 | -0.702 | 0.11041 | -0.011 | -6.355
-14 | -0.672 | 0.10494 | -0.011 | -6.4
-13.5 | -0.643 | 0.10068 | -0.011 | -6.392
-13 | -0.615 | 0.09747 | -0.012 | -6.314
-12.5 | -0.587 | 0.09165 | -0.012 | -6.409
-12 | -0.559 | 0.09014 | -0.012 | -6.199
-11.5 | -0.53 | 0.08176 | -0.012 | -6.488
-11 | -0.502 | 0.07342 | -0.013 | -6.843
-10.5 | -0.474 | 0.06768 | -0.013 | -7.011
-10 | -0.445 | 0.0748 | -0.012 | -5.947
-9.5 | -0.417 | 0.07022 | -0.013 | -5.938
-9 | -0.39 | 0.06208 | -0.014 | -6.276
-8.5 | -0.604 | 0.0489 | -0.018 | -12.343
-8 | -0.695 | 0.01424 | -0.028 | -48.827
-7.5 | -0.674 | 0.01117 | -0.029 | -60.371
-7 | -0.633 | 0.00968 | -0.03 | -65.37
-6.5 | -0.584 | 0.00923 | -0.031 | -63.319
-6 | -0.524 | 0.00869 | -0.031 | -60.36
-5.5 | -0.461 | 0.00887 | -0.032 | -52.012
-5 | -0.395 | 0.00863 | -0.032 | -45.8
-4.5 | -0.328 | 0.00835 | -0.033 | -39.245
-4 | -0.259 | 0.00808 | -0.034 | -31.989
-3.5 | -0.189 | 0.00788 | -0.034 | -23.946
-3 | -0.118 | 0.00729 | -0.035 | -16.234
-2.5 | -0.047 | 0.00574 | -0.036 | -8.27
-2 | 0.024 | 0.00573 | -0.037 | 4.123
-1.5 | 0.095 | 0.00577 | -0.037 | 16.478
-1 | 0.166 | 0.00578 | -0.038 | 28.807
-0.5 | 0.238 | 0.00585 | -0.039 | 40.634
0 | 0.309 | 0.00589 | -0.039 | 52.513
0.5 | 0.379 | 0.006 | -0.04 | 63.175
1 | 0.45 | 0.00614 | -0.041 | 73.247
1.5 | 0.52 | 0.00625 | -0.041 | 83.199
2 | 0.591 | 0.00644 | -0.042 | 91.724
2.5 | 0.661 | 0.0067 | -0.043 | 98.612
3 | 0.731 | 0.00693 | -0.043 | 105.491
3.5 | 0.794 | 0.00737 | -0.044 | 107.739
4 | 0.859 | 0.00781 | -0.044 | 109.87
4.5 | 0.923 | 0.00854 | -0.045 | 108.029
5 | 0.987 | 0.00918 | -0.045 | 107.516
5.5 | 1.05 | 0.00972 | -0.046 | 108.066
6 | 1.112 | 0.01035 | -0.046 | 107.474
6.5 | 1.171 | 0.0111 | -0.047 | 105.491
7 | 1.225 | 0.01213 | -0.047 | 100.981
7.5 | 1.27 | 0.01537 | -0.048 | 82.626
8 | 1.315 | 0.01721 | -0.048 | 76.426
8.5 | 1.351 | 0.02089 | -0.048 | 64.683
9 | 1.379 | 0.02283 | -0.049 | 60.402
9.5 | 1.39 | 0.02505 | -0.049 | 55.48
10 | 1.375 | 0.02757 | -0.05 | 49.887
10.5 | 1.308 | 0.03119 | -0.05 | 41.93
11 | 0.849 | 0.03743 | -0.05 | 22.695
11.5 | 0.879 | 0.0392 | -0.05 | 22.422
12 | 0.899 | 0.0462 | -0.05 | 19.466
12.5 | 0.934 | 0.04506 | -0.051 | 20.737
13 | 0.922 | 0.066 | -0.048 | 13.976
13.5 | 0.965 | 0.06656 | -0.05 | 14.494
14 | 0.974 | 0.07561 | -0.048 | 12.885
14.5 | 1.025 | 0.07134 | -0.051 | 14.373

## 80. Re 5M Mach 0.50 (2)
BIGFOIL.COM POLAR EXPORT
NACA63-417 a=0.2
NACA63-417 a=0.2 |  |  |  | Cl Max: | 1.3705 | at alpha= | 14.5 | deg
XFOIL ncrit=9 |  |  |  | L/D Max: | 159.615 | at alpha= | 5 | deg
Re: | 5000000 |  |  | Cd Min: | 0.18976 | at alpha= | 19.5 | deg
Mach: | 0.5 |  |  | Cl=0 at alpha= | -2.2712 | deg
|  |  |  | @ Cl=0.1, Cd= | 0.0054541
|  |  |  | @ Cl=0.4, Cd= | 0.0050237
|  |  |  | @ Cl=0.6, Cd= | 0.005203
alpha (deg) | Cl | Cd | Cm | Cl/Cd
-15 | -0.6981 | 0.11857 | -0.0288 | -5.8877
-14.5 | -0.7153 | 0.10622 | -0.0378 | -6.7341
-13.5 | -0.7444 | 0.08351 | -0.0537 | -8.9139
-13 | -0.7611 | 0.07152 | -0.0618 | -10.6418
-12.5 | -0.7808 | 0.05967 | -0.0705 | -13.0853
-12 | -0.8058 | 0.0491 | -0.0776 | -16.4114
-11.5 | -0.8372 | 0.03965 | -0.0825 | -21.1148
-11 | -0.8719 | 0.03134 | -0.0844 | -27.8207
-10.5 | -0.9038 | 0.02445 | -0.0828 | -36.9652
-10 | -0.9268 | 0.01902 | -0.0777 | -48.7277
-9.5 | -0.9258 | 0.01564 | -0.0703 | -59.1944
-9 | -0.9068 | 0.01389 | -0.0616 | -65.2844
-8.5 | -0.8594 | 0.01245 | -0.0558 | -69.0281
-8 | -0.8003 | 0.01141 | -0.0516 | -70.1402
-7.5 | -0.7362 | 0.01054 | -0.0483 | -69.8482
-7 | -0.6684 | 0.00987 | -0.0459 | -67.7204
-6.5 | -0.5986 | 0.00934 | -0.044 | -64.0899
-6 | -0.5283 | 0.00885 | -0.0426 | -59.6949
-5.5 | -0.4576 | 0.00843 | -0.0416 | -54.2823
-5 | -0.386 | 0.00809 | -0.041 | -47.7132
-4.5 | -0.3147 | 0.0078 | -0.0406 | -40.3462
-4 | -0.2433 | 0.00751 | -0.0405 | -32.3968
-3.5 | -0.1723 | 0.00725 | -0.0406 | -23.7655
-3 | -0.1021 | 0.00689 | -0.0408 | -14.8186
-2.5 | -0.0319 | 0.00658 | -0.0412 | -4.848
-2 | 0.0378 | 0.00617 | -0.0416 | 6.1264
-1.5 | 0.1047 | 0.0054 | -0.0421 | 19.3889
-1 | 0.1751 | 0.00508 | -0.0429 | 34.4685
-0.5 | 0.2468 | 0.00499 | -0.0438 | 49.4589
0 | 0.3191 | 0.00499 | -0.0447 | 63.9479
0.5 | 0.391 | 0.00502 | -0.0457 | 77.8884
1 | 0.4636 | 0.00505 | -0.0466 | 91.802
1.5 | 0.5358 | 0.00515 | -0.0475 | 104.0388
2 | 0.6085 | 0.00521 | -0.0484 | 116.7946
2.5 | 0.6808 | 0.00534 | -0.0492 | 127.4906
3 | 0.7533 | 0.00546 | -0.0499 | 137.967
3.5 | 0.826 | 0.0056 | -0.0505 | 147.5
4 | 0.898 | 0.0058 | -0.0509 | 154.8276
4.5 | 0.9686 | 0.00609 | -0.0509 | 159.0476
5 | 1.0375 | 0.0065 | -0.0506 | 159.6154
5.5 | 1.1049 | 0.00697 | -0.0498 | 158.5222
6 | 1.167 | 0.00763 | -0.0482 | 152.9489
6.5 | 1.2202 | 0.00853 | -0.0451 | 143.0481
7 | 1.2549 | 0.00977 | -0.0395 | 128.4442
7.5 | 1.2488 | 0.01167 | -0.0287 | 107.0094
8 | 1.2548 | 0.0143 | -0.0217 | 87.7483
8.5 | 1.261 | 0.01739 | -0.0158 | 72.5129
9 | 1.2678 | 0.02078 | -0.0108 | 61.0106
9.5 | 1.2674 | 0.02479 | -0.006 | 51.1255
10 | 1.2642 | 0.02898 | -0.0015 | 43.6232
10.5 | 1.2872 | 0.03366 | -0.0018 | 38.2412
11 | 1.3018 | 0.03801 | 0.0003 | 34.2489
11.5 | 1.3161 | 0.04255 | 0.0021 | 30.9307
12 | 1.3289 | 0.04745 | 0.0035 | 28.0063
12.5 | 1.3418 | 0.05259 | 0.0046 | 25.5144
13 | 1.3538 | 0.05803 | 0.0053 | 23.3293
13.5 | 1.3594 | 0.06429 | 0.0053 | 21.1448
14 | 1.3661 | 0.07081 | 0.0049 | 19.2925
14.5 | 1.3705 | 0.07783 | 0.0039 | 17.6089
15 | 1.3662 | 0.08613 | 0.0018 | 15.8621
15.5 | 1.3601 | 0.09502 | -0.001 | 14.3138
16 | 1.3471 | 0.1051 | -0.0052 | 12.8173
16.5 | 1.332 | 0.11588 | -0.0102 | 11.4946
17 | 1.3144 | 0.12734 | -0.0164 | 10.322
17.5 | 1.2945 | 0.13954 | -0.0235 | 9.2769
18 | 1.2748 | 0.15202 | -0.0314 | 8.3857
18.5 | 1.2581 | 0.16448 | -0.0396 | 7.649
19 | 1.2422 | 0.1772 | -0.0484 | 7.0102
19.5 | 1.2289 | 0.18976 | -0.0574 | 6.4761

## 81. Re 6M Mach 0.00 (1)
BIGFOIL.COM POLAR EXPORT
NACA63-417 a=0.2
NACA63-417 a=0.2 |  |  |  | Cl Max: | 1.578 | at alpha= | 14.5 | deg
JavaFoil+Calcfoil stall+Eppler ext transition |  |  |  | L/D Max: | 131.587 | at alpha= | 6 | deg
Re: | 6000000 |  |  | Cd Min: | 0.00539 | at alpha= | -2 | deg
Mach: | 0 |  |  | Cl=0 at alpha= | -2.1639 | deg
|  |  |  | @ Cl=0.1, Cd= | 0.0053987
|  |  |  | @ Cl=0.4, Cd= | 0.0056315
|  |  |  | @ Cl=0.6, Cd= | 0.0059597
alpha (deg) | Cl | Cd | Cm | Cl/Cd
-18.5 | -0.831 | 0.13139 | -0.009 | -6.321
-18 | -0.847 | 0.12352 | -0.009 | -6.858
-17.5 | -0.861 | 0.11715 | -0.01 | -7.351
-17 | -0.875 | 0.10942 | -0.01 | -7.998
-16.5 | -0.889 | 0.09986 | -0.011 | -8.902
-16 | -0.902 | 0.0905 | -0.012 | -9.964
-15.5 | -0.922 | 0.07509 | -0.013 | -12.278
-15 | -0.958 | 0.05237 | -0.015 | -18.296
-14.5 | -0.982 | 0.03856 | -0.016 | -25.461
-14 | -0.997 | 0.02949 | -0.017 | -33.801
-13.5 | -1.001 | 0.02418 | -0.018 | -41.409
-13 | -1 | 0.02032 | -0.018 | -49.202
-12.5 | -0.992 | 0.01746 | -0.019 | -56.801
-12 | -0.977 | 0.01555 | -0.02 | -62.833
-11.5 | -0.957 | 0.0141 | -0.02 | -67.895
-11 | -0.932 | 0.01289 | -0.021 | -72.34
-10.5 | -0.903 | 0.01193 | -0.022 | -75.69
-10 | -0.88 | 0.00984 | -0.023 | -89.363
-9.5 | -0.837 | 0.01021 | -0.023 | -81.976
-9 | -0.791 | 0.00906 | -0.024 | -87.358
-8.5 | -0.743 | 0.00866 | -0.024 | -85.765
-8 | -0.69 | 0.00848 | -0.025 | -81.368
-7.5 | -0.635 | 0.00815 | -0.025 | -77.987
-7 | -0.579 | 0.00787 | -0.026 | -73.662
-6.5 | -0.522 | 0.00808 | -0.026 | -64.635
-6 | -0.464 | 0.00793 | -0.027 | -58.574
-5.5 | -0.406 | 0.00777 | -0.028 | -52.223
-5 | -0.346 | 0.00756 | -0.028 | -45.764
-4.5 | -0.286 | 0.00742 | -0.029 | -38.522
-4 | -0.225 | 0.00722 | -0.029 | -31.164
-3.5 | -0.164 | 0.0068 | -0.03 | -24.127
-3 | -0.103 | 0.0065 | -0.03 | -15.793
-2.5 | -0.041 | 0.0054 | -0.031 | -7.629
-2 | 0.02 | 0.00539 | -0.032 | 3.795
-1.5 | 0.082 | 0.00539 | -0.032 | 15.262
-1 | 0.144 | 0.00542 | -0.033 | 26.569
-0.5 | 0.206 | 0.00544 | -0.033 | 37.884
0 | 0.268 | 0.00548 | -0.034 | 48.844
0.5 | 0.329 | 0.00552 | -0.035 | 59.503
1 | 0.39 | 0.00562 | -0.035 | 69.329
1.5 | 0.451 | 0.00569 | -0.036 | 79.373
2 | 0.513 | 0.00582 | -0.036 | 88.057
2.5 | 0.574 | 0.0059 | -0.037 | 97.268
3 | 0.635 | 0.00604 | -0.038 | 105.018
3.5 | 0.696 | 0.00623 | -0.038 | 111.734
4 | 0.756 | 0.00651 | -0.039 | 116.202
4.5 | 0.817 | 0.00691 | -0.039 | 118.311
5 | 0.877 | 0.00721 | -0.04 | 121.674
5.5 | 0.937 | 0.00755 | -0.041 | 124.094
6 | 0.993 | 0.00755 | -0.041 | 131.587
6.5 | 1.046 | 0.00816 | -0.042 | 128.095
7 | 1.098 | 0.00863 | -0.042 | 127.163
7.5 | 1.147 | 0.00968 | -0.042 | 118.539
8 | 1.194 | 0.01109 | -0.043 | 107.629
8.5 | 1.241 | 0.01211 | -0.043 | 102.483
9 | 1.287 | 0.01297 | -0.043 | 99.25
9.5 | 1.327 | 0.0151 | -0.044 | 87.883
10 | 1.369 | 0.01602 | -0.044 | 85.465
10.5 | 1.408 | 0.0171 | -0.045 | 82.324
11 | 1.444 | 0.01818 | -0.045 | 79.434
11.5 | 1.477 | 0.0193 | -0.046 | 76.497
12 | 1.504 | 0.02052 | -0.046 | 73.297
12.5 | 1.527 | 0.02178 | -0.046 | 70.124
13 | 1.546 | 0.02328 | -0.047 | 66.42
13.5 | 1.562 | 0.02479 | -0.047 | 62.989
14 | 1.572 | 0.02651 | -0.048 | 59.318
14.5 | 1.578 | 0.02848 | -0.048 | 55.404
15 | 1.575 | 0.03049 | -0.048 | 51.676
15.5 | 1.568 | 0.0326 | -0.049 | 48.113
16 | 1.557 | 0.035 | -0.049 | 44.487
16.5 | 1.541 | 0.0375 | -0.049 | 41.093
17 | 1.521 | 0.04027 | -0.05 | 37.769
17.5 | 1.497 | 0.04349 | -0.05 | 34.414
18 | 1.47 | 0.04642 | -0.05 | 31.667
18.5 | 1.44 | 0.04974 | -0.051 | 28.948
19 | 1.406 | 0.05387 | -0.051 | 26.107
19.5 | 1.37 | 0.05895 | -0.051 | 23.242

## 82. Re 6M Mach 0.00 (2)
BIGFOIL.COM POLAR EXPORT
NACA63-417 a=0.2
NACA63-417 a=0.2 |  |  |  | Cl Max: | 1.6221 | at alpha= | 20 | deg
XFOIL ncrit=9 |  |  |  | L/D Max: | 157.116 | at alpha= | 5.5 | deg
Re: | 6000000 |  |  | Cd Min: | 0.07414 | at alpha= | 20 | deg
Mach: | 0 |  |  | Cl=0 at alpha= | -2.2213 | deg
|  |  |  | @ Cl=0.1, Cd= | 0.0049268
|  |  |  | @ Cl=0.4, Cd= | 0.0045397
|  |  |  | @ Cl=0.6, Cd= | 0.0047405
alpha (deg) | Cl | Cd | Cm | Cl/Cd
-20 | -1.4602 | 0.04519 | -0.056 | -32.3125
-19.5 | -1.4602 | 0.03994 | -0.0572 | -36.5598
-18 | -1.4347 | 0.02873 | -0.0572 | -49.9373
-17.5 | -1.4232 | 0.02595 | -0.0556 | -54.8439
-17 | -1.407 | 0.0236 | -0.0538 | -59.6186
-16.5 | -1.3953 | 0.02115 | -0.0512 | -65.9716
-16 | -1.3741 | 0.01948 | -0.0487 | -70.539
-15.5 | -1.3554 | 0.01789 | -0.0454 | -75.763
-15 | -1.3357 | 0.01662 | -0.0413 | -80.367
-14.5 | -1.316 | 0.01571 | -0.0362 | -83.7683
-14 | -1.2789 | 0.01491 | -0.0339 | -85.7746
-13.5 | -1.2405 | 0.01394 | -0.0318 | -88.9885
-13 | -1.2047 | 0.0126 | -0.0294 | -95.6111
-12.5 | -1.1563 | 0.01202 | -0.0286 | -96.198
-12 | -1.1063 | 0.01147 | -0.028 | -96.4516
-11.5 | -1.0542 | 0.01105 | -0.0277 | -95.4027
-11 | -1.0013 | 0.01064 | -0.0275 | -94.1071
-10.5 | -0.9483 | 0.01018 | -0.0273 | -93.1532
-9.5 | -0.839 | 0.00945 | -0.0273 | -88.7831
-9 | -0.7832 | 0.00915 | -0.0274 | -85.5956
-8.5 | -0.7275 | 0.00881 | -0.0276 | -82.5766
-8 | -0.6712 | 0.00849 | -0.0279 | -79.0577
-7.5 | -0.6142 | 0.00824 | -0.0282 | -74.5388
-7 | -0.5569 | 0.00797 | -0.0286 | -69.8745
-6.5 | -0.4995 | 0.00773 | -0.029 | -64.6184
-6 | -0.4416 | 0.00749 | -0.0295 | -58.9586
-5.5 | -0.3835 | 0.00729 | -0.03 | -52.6063
-5 | -0.3251 | 0.00707 | -0.0306 | -45.983
-4.5 | -0.2666 | 0.00689 | -0.0312 | -38.6938
-4 | -0.2081 | 0.00666 | -0.0318 | -31.2462
-3.5 | -0.1498 | 0.00641 | -0.0324 | -23.3697
-3 | -0.091 | 0.00618 | -0.0331 | -14.7249
-2.5 | -0.0325 | 0.00593 | -0.0338 | -5.4806
-2 | 0.0258 | 0.00556 | -0.0345 | 4.6403
-1.5 | 0.0831 | 0.00501 | -0.0353 | 16.5868
-1 | 0.142 | 0.00472 | -0.0361 | 30.0847
-0.5 | 0.2013 | 0.00461 | -0.0369 | 43.6659
0 | 0.2611 | 0.00457 | -0.0378 | 57.1335
0.5 | 0.3209 | 0.00455 | -0.0387 | 70.5275
1 | 0.3807 | 0.00453 | -0.0396 | 84.0397
1.5 | 0.4405 | 0.00456 | -0.0405 | 96.6009
2 | 0.5004 | 0.00461 | -0.0414 | 108.5466
2.5 | 0.5601 | 0.00468 | -0.0423 | 119.6795
3 | 0.6195 | 0.00477 | -0.0431 | 129.8742
3.5 | 0.6786 | 0.00488 | -0.044 | 139.0574
4 | 0.737 | 0.00508 | -0.0447 | 145.0787
4.5 | 0.7953 | 0.00527 | -0.0455 | 150.9108
5 | 0.853 | 0.00548 | -0.0462 | 155.6569
5.5 | 0.9097 | 0.00579 | -0.0468 | 157.1157
6 | 0.9631 | 0.00638 | -0.0469 | 150.9561
6.5 | 1.0158 | 0.00697 | -0.047 | 145.7389
7.5 | 1.1159 | 0.00833 | -0.0463 | 133.9616
8 | 1.1625 | 0.0091 | -0.0454 | 127.7473
8.5 | 1.2085 | 0.00979 | -0.0445 | 123.4423
9 | 1.2512 | 0.01053 | -0.043 | 118.8224
9.5 | 1.2887 | 0.01136 | -0.0407 | 113.4419
10 | 1.3145 | 0.01219 | -0.0363 | 107.8343
10.5 | 1.3288 | 0.01313 | -0.0303 | 101.2034
11 | 1.3533 | 0.0141 | -0.0268 | 95.9787
11.5 | 1.3779 | 0.01549 | -0.0239 | 88.9542
12 | 1.404 | 0.01696 | -0.0214 | 82.783
12.5 | 1.427 | 0.01875 | -0.0191 | 76.1067
13 | 1.4519 | 0.02055 | -0.0172 | 70.6521
13.5 | 1.4709 | 0.02285 | -0.0151 | 64.372
14 | 1.493 | 0.02505 | -0.0135 | 59.6008
14.5 | 1.5125 | 0.02754 | -0.0121 | 54.9201
15 | 1.5258 | 0.03065 | -0.0106 | 49.7814
15.5 | 1.5446 | 0.03352 | -0.0097 | 46.08
16 | 1.5605 | 0.03675 | -0.009 | 42.4626
16.5 | 1.5712 | 0.04059 | -0.0084 | 38.709
17 | 1.5817 | 0.0446 | -0.0081 | 35.4641
17.5 | 1.5929 | 0.04868 | -0.008 | 32.7219
18 | 1.6028 | 0.053 | -0.0082 | 30.2415
18.5 | 1.6074 | 0.05806 | -0.0086 | 27.6852
19 | 1.6115 | 0.06333 | -0.0094 | 25.4461
19.5 | 1.6179 | 0.06854 | -0.0105 | 23.6052
20 | 1.6221 | 0.07414 | -0.0119 | 21.8789

## 83. Re 6M Mach 0.10 (1)
BIGFOIL.COM POLAR EXPORT
NACA63-417 a=0.2
NACA63-417 a=0.2 |  |  |  | Cl Max: | 1.569 | at alpha= | 14.5 | deg
JavaFoil+Calcfoil stall+Eppler ext transition |  |  |  | L/D Max: | 136.679 | at alpha= | 6 | deg
Re: | 6000000 |  |  | Cd Min: | 0.00539 | at alpha= | -1.5 | deg
Mach: | 0.1 |  |  | Cl=0 at alpha= | -2.1694 | deg
|  |  |  | @ Cl=0.1, Cd= | 0.0053982
|  |  |  | @ Cl=0.4, Cd= | 0.0056377
|  |  |  | @ Cl=0.6, Cd= | 0.0059815
alpha (deg) | Cl | Cd | Cm | Cl/Cd
-18 | -0.806 | 0.12755 | -0.009 | -6.319
-17.5 | -0.824 | 0.12116 | -0.01 | -6.8
-17 | -0.841 | 0.11247 | -0.01 | -7.479
-16.5 | -0.857 | 0.10464 | -0.011 | -8.189
-16 | -0.871 | 0.09609 | -0.011 | -9.066
-15.5 | -0.885 | 0.08646 | -0.012 | -10.239
-15 | -0.903 | 0.07334 | -0.013 | -12.318
-14.5 | -0.95 | 0.04588 | -0.015 | -20.702
-14 | -0.972 | 0.03382 | -0.017 | -28.745
-13.5 | -0.984 | 0.02625 | -0.018 | -37.501
-13 | -0.986 | 0.02171 | -0.018 | -45.442
-12.5 | -0.983 | 0.0183 | -0.019 | -53.677
-12 | -0.971 | 0.01614 | -0.02 | -60.134
-11.5 | -0.953 | 0.01451 | -0.02 | -65.672
-11 | -0.93 | 0.01317 | -0.021 | -70.616
-10.5 | -0.902 | 0.01214 | -0.022 | -74.326
-10 | -0.869 | 0.0102 | -0.022 | -85.185
-9.5 | -0.839 | 0.01029 | -0.023 | -81.517
-9 | -0.794 | 0.00913 | -0.024 | -86.951
-8.5 | -0.745 | 0.00877 | -0.024 | -85.003
-8 | -0.692 | 0.00846 | -0.025 | -81.836
-7.5 | -0.638 | 0.00817 | -0.025 | -78.045
-7 | -0.582 | 0.00796 | -0.026 | -73.136
-6.5 | -0.525 | 0.00816 | -0.027 | -64.3
-6 | -0.467 | 0.00795 | -0.027 | -58.669
-5.5 | -0.407 | 0.00778 | -0.028 | -52.344
-5 | -0.348 | 0.00761 | -0.028 | -45.656
-4.5 | -0.287 | 0.00743 | -0.029 | -38.637
-4 | -0.226 | 0.00723 | -0.029 | -31.283
-3.5 | -0.165 | 0.00684 | -0.03 | -24.094
-3 | -0.103 | 0.00652 | -0.031 | -15.828
-2.5 | -0.041 | 0.0054 | -0.031 | -7.661
-2 | 0.021 | 0.00542 | -0.032 | 3.796
-1.5 | 0.083 | 0.00539 | -0.032 | 15.353
-1 | 0.145 | 0.00542 | -0.033 | 26.708
-0.5 | 0.207 | 0.00544 | -0.034 | 38.07
0 | 0.269 | 0.00548 | -0.034 | 49.086
0.5 | 0.33 | 0.00556 | -0.035 | 59.376
1 | 0.392 | 0.00563 | -0.035 | 69.603
1.5 | 0.454 | 0.00569 | -0.036 | 79.721
2 | 0.515 | 0.00581 | -0.037 | 88.702
2.5 | 0.577 | 0.00594 | -0.037 | 97.143
3 | 0.638 | 0.00605 | -0.038 | 105.52
3.5 | 0.699 | 0.00627 | -0.038 | 111.567
4 | 0.76 | 0.00653 | -0.039 | 116.323
4.5 | 0.821 | 0.00691 | -0.04 | 118.81
5 | 0.882 | 0.00725 | -0.04 | 121.68
5.5 | 0.942 | 0.00761 | -0.041 | 123.83
6 | 0.996 | 0.00729 | -0.041 | 136.679
6.5 | 1.05 | 0.00824 | -0.042 | 127.463
7 | 1.102 | 0.00872 | -0.042 | 126.418
7.5 | 1.151 | 0.00982 | -0.042 | 117.272
8 | 1.198 | 0.01126 | -0.043 | 106.394
8.5 | 1.246 | 0.01228 | -0.043 | 101.474
9 | 1.292 | 0.01317 | -0.044 | 98.069
9.5 | 1.332 | 0.0153 | -0.044 | 87.017
10 | 1.373 | 0.01627 | -0.044 | 84.368
10.5 | 1.411 | 0.01739 | -0.045 | 81.141
11 | 1.447 | 0.01846 | -0.045 | 78.411
11.5 | 1.479 | 0.01961 | -0.046 | 75.407
12 | 1.505 | 0.02087 | -0.046 | 72.119
12.5 | 1.527 | 0.02225 | -0.047 | 68.634
13 | 1.544 | 0.02371 | -0.047 | 65.131
13.5 | 1.557 | 0.02538 | -0.047 | 61.376
14 | 1.566 | 0.02704 | -0.048 | 57.909
14.5 | 1.569 | 0.02909 | -0.048 | 53.927
15 | 1.563 | 0.03118 | -0.049 | 50.128
15.5 | 1.553 | 0.03334 | -0.049 | 46.579
16 | 1.538 | 0.03574 | -0.049 | 43.016
16.5 | 1.517 | 0.03828 | -0.05 | 39.638
17 | 1.492 | 0.04142 | -0.05 | 36.036
17.5 | 1.465 | 0.04427 | -0.05 | 33.077
18 | 1.432 | 0.04797 | -0.051 | 29.849
18.5 | 1.396 | 0.05207 | -0.051 | 26.81
19 | 1.358 | 0.05603 | -0.051 | 24.238
19.5 | 1.315 | 0.06226 | -0.051 | 21.126

## 84. Re 6M Mach 0.10 (2)
BIGFOIL.COM POLAR EXPORT
NACA63-417 a=0.2
NACA63-417 a=0.2 |  |  |  | Cl Max: | 1.6108 | at alpha= | 20 | deg
XFOIL ncrit=9 |  |  |  | L/D Max: | 157.659 | at alpha= | 5.5 | deg
Re: | 6000000 |  |  | Cd Min: | 0.07801 | at alpha= | 20 | deg
Mach: | 0.1 |  |  | Cl=0 at alpha= | -2.2228 | deg
|  |  |  | @ Cl=0.1, Cd= | 0.0049479
|  |  |  | @ Cl=0.4, Cd= | 0.0045483
|  |  |  | @ Cl=0.6, Cd= | 0.0047483
alpha (deg) | Cl | Cd | Cm | Cl/Cd
-18 | -1.4247 | 0.03094 | -0.0599 | -46.0472
-17.5 | -1.414 | 0.0279 | -0.0586 | -50.681
-17 | -1.3992 | 0.02524 | -0.057 | -55.4358
-16.5 | -1.3877 | 0.02257 | -0.0547 | -61.4843
-16 | -1.3675 | 0.02065 | -0.0523 | -66.2228
-15.5 | -1.3499 | 0.01879 | -0.0492 | -71.8414
-15 | -1.3305 | 0.01729 | -0.0454 | -76.952
-14.5 | -1.3112 | 0.01614 | -0.0407 | -81.2392
-14 | -1.2837 | 0.01529 | -0.0366 | -83.9568
-13.5 | -1.2445 | 0.01441 | -0.0343 | -86.3636
-13 | -1.2057 | 0.01332 | -0.0321 | -90.518
-12.5 | -1.164 | 0.01225 | -0.0303 | -95.0204
-12 | -1.1144 | 0.01164 | -0.0294 | -95.7388
-11.5 | -1.0622 | 0.01117 | -0.0289 | -95.094
-11 | -1.0085 | 0.01078 | -0.0286 | -93.5529
-10.5 | -0.9551 | 0.0103 | -0.0282 | -92.7282
-10 | -0.9007 | 0.00989 | -0.028 | -91.0718
-9.5 | -0.8452 | 0.00952 | -0.028 | -88.7815
-9 | -0.7889 | 0.00921 | -0.0281 | -85.6569
-8.5 | -0.7326 | 0.00888 | -0.0282 | -82.5
-8 | -0.6759 | 0.00854 | -0.0284 | -79.1452
-7.5 | -0.6185 | 0.00828 | -0.0287 | -74.6981
-7 | -0.5606 | 0.00802 | -0.029 | -69.9002
-6.5 | -0.5028 | 0.00776 | -0.0294 | -64.7938
-6 | -0.4444 | 0.00753 | -0.0298 | -59.0173
-5.5 | -0.3859 | 0.00731 | -0.0303 | -52.7907
-5 | -0.3271 | 0.0071 | -0.0309 | -46.0704
-4.5 | -0.2682 | 0.00691 | -0.0315 | -38.8133
-4 | -0.2092 | 0.00669 | -0.0321 | -31.2706
-3.5 | -0.1506 | 0.00642 | -0.0327 | -23.4579
-3 | -0.0915 | 0.00619 | -0.0333 | -14.7819
-2.5 | -0.0326 | 0.00594 | -0.034 | -5.4882
-2 | 0.0262 | 0.00559 | -0.0348 | 4.6869
-1.5 | 0.0838 | 0.00503 | -0.0355 | 16.66
-1 | 0.143 | 0.00473 | -0.0363 | 30.2326
-0.5 | 0.2027 | 0.00462 | -0.0371 | 43.8745
0 | 0.2629 | 0.00458 | -0.038 | 57.4017
0.5 | 0.3231 | 0.00456 | -0.0389 | 70.8553
1 | 0.3833 | 0.00454 | -0.0398 | 84.4273
1.5 | 0.4436 | 0.00457 | -0.0407 | 97.0678
2 | 0.5038 | 0.00463 | -0.0416 | 108.8121
2.5 | 0.5639 | 0.0047 | -0.0425 | 119.9787
3 | 0.6237 | 0.00478 | -0.0434 | 130.4812
3.5 | 0.6832 | 0.0049 | -0.0442 | 139.4286
4 | 0.7421 | 0.00509 | -0.045 | 145.7957
4.5 | 0.8007 | 0.00529 | -0.0457 | 151.3611
5 | 0.8589 | 0.00551 | -0.0464 | 155.8802
5.5 | 0.916 | 0.00581 | -0.0469 | 157.6592
6 | 0.9697 | 0.00641 | -0.0471 | 151.2793
6.5 | 1.0227 | 0.00701 | -0.0471 | 145.8916
7.5 | 1.1226 | 0.00842 | -0.0462 | 133.3254
8 | 1.1694 | 0.00918 | -0.0452 | 127.3856
8.5 | 1.2151 | 0.00989 | -0.0441 | 122.8615
9 | 1.2573 | 0.01065 | -0.0424 | 118.0563
9.5 | 1.2928 | 0.01153 | -0.0396 | 112.1249
10 | 1.3099 | 0.01241 | -0.0336 | 105.552
11 | 1.3531 | 0.01453 | -0.0253 | 93.1246
11.5 | 1.3774 | 0.01603 | -0.0224 | 85.9264
12 | 1.4032 | 0.01762 | -0.02 | 79.6368
12.5 | 1.4268 | 0.01947 | -0.0177 | 73.282
13 | 1.4504 | 0.02145 | -0.0157 | 67.6177
13.5 | 1.4701 | 0.02381 | -0.0138 | 61.743
14 | 1.4905 | 0.02622 | -0.0122 | 56.8459
14.5 | 1.509 | 0.02889 | -0.0107 | 52.2326
15 | 1.5238 | 0.03204 | -0.0094 | 47.5593
15.5 | 1.5409 | 0.03517 | -0.0086 | 43.8129
16 | 1.5554 | 0.03867 | -0.0079 | 40.2224
16.5 | 1.5655 | 0.04268 | -0.0073 | 36.6799
17 | 1.5778 | 0.04664 | -0.0071 | 33.8293
17.5 | 1.5869 | 0.05106 | -0.0071 | 31.0791
18 | 1.5954 | 0.0557 | -0.0074 | 28.6427
18.5 | 1.5974 | 0.0612 | -0.008 | 26.1013
19 | 1.6027 | 0.06654 | -0.0089 | 24.0863
19.5 | 1.608 | 0.07203 | -0.0102 | 22.324
20 | 1.6108 | 0.07801 | -0.0118 | 20.6486

## 85. Re 6M Mach 0.25 (1)
BIGFOIL.COM POLAR EXPORT
NACA63-417 a=0.2
NACA63-417 a=0.2 |  |  |  | Cl Max: | 1.52 | at alpha= | 13 | deg
JavaFoil+Calcfoil stall+Eppler ext transition |  |  |  | L/D Max: | 123.954 | at alpha= | 6.5 | deg
Re: | 6000000 |  |  | Cd Min: | 0.00543 | at alpha= | -2.5 | deg
Mach: | 0.25 |  |  | Cl=0 at alpha= | -2.1641 | deg
|  |  |  | @ Cl=0.1, Cd= | 0.005467
|  |  |  | @ Cl=0.4, Cd= | 0.0056867
|  |  |  | @ Cl=0.6, Cd= | 0.0060516
alpha (deg) | Cl | Cd | Cm | Cl/Cd
-16.5 | -0.598 | 0.12423 | -0.009 | -4.817
-16 | -0.642 | 0.11651 | -0.01 | -5.514
-15.5 | -0.682 | 0.10879 | -0.01 | -6.267
-15 | -0.718 | 0.09986 | -0.011 | -7.188
-14.5 | -0.746 | 0.0946 | -0.011 | -7.889
-14 | -0.771 | 0.08655 | -0.012 | -8.912
-13.5 | -0.797 | 0.07415 | -0.014 | -10.754
-13 | -0.845 | 0.04917 | -0.016 | -17.19
-12.5 | -0.895 | 0.0283 | -0.019 | -31.626
-12 | -0.912 | 0.02144 | -0.02 | -42.51
-11.5 | -0.913 | 0.01791 | -0.021 | -50.997
-11 | -0.905 | 0.0154 | -0.021 | -58.795
-10.5 | -0.888 | 0.01372 | -0.022 | -64.753
-10 | -0.864 | 0.01246 | -0.023 | -69.33
-9.5 | -0.833 | 0.01151 | -0.024 | -72.362
-9 | -0.797 | 0.01073 | -0.024 | -74.214
-8.5 | -0.758 | 0.00909 | -0.025 | -83.396
-8 | -0.706 | 0.00874 | -0.026 | -80.779
-7.5 | -0.651 | 0.00842 | -0.026 | -77.386
-7 | -0.595 | 0.00817 | -0.027 | -72.887
-6.5 | -0.537 | 0.00836 | -0.027 | -64.241
-6 | -0.478 | 0.00813 | -0.028 | -58.784
-5.5 | -0.418 | 0.00791 | -0.028 | -52.835
-5 | -0.357 | 0.00774 | -0.029 | -46.113
-4.5 | -0.295 | 0.00754 | -0.03 | -39.122
-4 | -0.232 | 0.00735 | -0.03 | -31.6
-3.5 | -0.169 | 0.00691 | -0.031 | -24.492
-3 | -0.106 | 0.00668 | -0.031 | -15.877
-2.5 | -0.043 | 0.00543 | -0.032 | -7.824
-2 | 0.021 | 0.00545 | -0.033 | 3.874
-1.5 | 0.085 | 0.00546 | -0.033 | 15.57
-1 | 0.149 | 0.00549 | -0.034 | 27.108
-0.5 | 0.213 | 0.0055 | -0.035 | 38.659
0 | 0.276 | 0.00555 | -0.035 | 49.847
0.5 | 0.339 | 0.00562 | -0.036 | 60.334
1 | 0.403 | 0.00569 | -0.036 | 70.73
1.5 | 0.466 | 0.00578 | -0.037 | 80.675
2 | 0.529 | 0.0059 | -0.038 | 89.687
2.5 | 0.592 | 0.00603 | -0.038 | 98.279
3 | 0.655 | 0.0062 | -0.039 | 105.725
3.5 | 0.718 | 0.00643 | -0.04 | 111.702
4 | 0.781 | 0.00674 | -0.04 | 115.863
4.5 | 0.843 | 0.00717 | -0.041 | 117.677
5 | 0.906 | 0.00753 | -0.041 | 120.188
5.5 | 0.96 | 0.00787 | -0.042 | 122
6 | 1.017 | 0.00821 | -0.042 | 123.884
6.5 | 1.072 | 0.00865 | -0.043 | 123.954
7 | 1.126 | 0.00919 | -0.043 | 122.514
7.5 | 1.175 | 0.01064 | -0.043 | 110.376
8 | 1.223 | 0.0121 | -0.044 | 101.076
8.5 | 1.27 | 0.01319 | -0.044 | 96.326
9 | 1.312 | 0.01553 | -0.045 | 84.476
9.5 | 1.354 | 0.01654 | -0.045 | 81.854
10 | 1.393 | 0.01768 | -0.045 | 78.759
10.5 | 1.428 | 0.0189 | -0.046 | 75.588
11 | 1.46 | 0.0202 | -0.046 | 72.266
11.5 | 1.485 | 0.02161 | -0.047 | 68.737
12 | 1.503 | 0.02313 | -0.047 | 64.974
12.5 | 1.515 | 0.02468 | -0.048 | 61.376
13 | 1.52 | 0.02657 | -0.048 | 57.197
13.5 | 1.517 | 0.02864 | -0.048 | 52.985
14 | 1.508 | 0.03074 | -0.049 | 49.062
14.5 | 1.49 | 0.03331 | -0.049 | 44.726
15 | 1.458 | 0.03606 | -0.05 | 40.437
15.5 | 1.418 | 0.03915 | -0.05 | 36.225
16 | 1.37 | 0.04248 | -0.05 | 32.241
16.5 | 1.312 | 0.04702 | -0.05 | 27.896
17 | 1.247 | 0.05153 | -0.05 | 24.206
17.5 | 1.174 | 0.05803 | -0.05 | 20.234
18 | 1.095 | 0.06553 | -0.05 | 16.705

## 86. Re 6M Mach 0.25 (2)
BIGFOIL.COM POLAR EXPORT
NACA63-417 a=0.2
NACA63-417 a=0.2 |  |  |  | Cl Max: | 1.5542 | at alpha= | 19 | deg
XFOIL ncrit=9 |  |  |  | L/D Max: | 159.246 | at alpha= | 5.5 | deg
Re: | 6000000 |  |  | Cd Min: | 0.14914 | at alpha= | -20 | deg
Mach: | 0.25 |  |  | Cl=0 at alpha= | -2.2315 | deg
|  |  |  | @ Cl=0.1, Cd= | 0.0050276
|  |  |  | @ Cl=0.4, Cd= | 0.0046108
|  |  |  | @ Cl=0.6, Cd= | 0.004784
alpha (deg) | Cl | Cd | Cm | Cl/Cd
-20 | -0.9091 | 0.14914 | 0.001 | -6.0956
-19.5 | -1.1688 | 0.09381 | -0.0386 | -12.4592
-18 | -1.3092 | 0.05134 | -0.066 | -25.5006
-17.5 | -1.3252 | 0.04386 | -0.0684 | -30.2143
-17 | -1.3301 | 0.03801 | -0.0694 | -34.9934
-16.5 | -1.3318 | 0.03297 | -0.0693 | -40.3943
-16 | -1.3241 | 0.02905 | -0.0682 | -45.58
-15.5 | -1.3168 | 0.02543 | -0.0663 | -51.7814
-15 | -1.3053 | 0.02241 | -0.0635 | -58.2463
-14.5 | -1.2867 | 0.02011 | -0.0603 | -63.9831
-14 | -1.2657 | 0.01823 | -0.0565 | -69.4295
-13.5 | -1.2482 | 0.01653 | -0.0515 | -75.5112
-13 | -1.2284 | 0.0154 | -0.0454 | -79.7662
-12.5 | -1.1888 | 0.0144 | -0.042 | -82.5556
-12 | -1.1449 | 0.01341 | -0.0393 | -85.3766
-11.5 | -1.1034 | 0.01206 | -0.0364 | -91.4925
-11 | -1.0498 | 0.01143 | -0.035 | -91.846
-10.5 | -0.9933 | 0.01095 | -0.034 | -90.7123
-10 | -0.9364 | 0.01046 | -0.0332 | -89.522
-9.5 | -0.879 | 0.00998 | -0.0325 | -88.0762
-9 | -0.8204 | 0.00958 | -0.032 | -85.6367
-8.5 | -0.761 | 0.00925 | -0.0317 | -82.2703
-8 | -0.7017 | 0.00886 | -0.0314 | -79.1986
-7.5 | -0.6421 | 0.00851 | -0.0313 | -75.4524
-7 | -0.5817 | 0.00823 | -0.0314 | -70.6804
-6.5 | -0.5212 | 0.00794 | -0.0315 | -65.6423
-6 | -0.4604 | 0.00769 | -0.0318 | -59.87
-5.5 | -0.3995 | 0.00744 | -0.0321 | -53.6962
-5 | -0.3383 | 0.00724 | -0.0325 | -46.7265
-4.5 | -0.277 | 0.00702 | -0.033 | -39.4587
-4 | -0.2158 | 0.00681 | -0.0335 | -31.6887
-3.5 | -0.1548 | 0.00653 | -0.034 | -23.706
-3 | -0.0937 | 0.00629 | -0.0346 | -14.8967
-2.5 | -0.0326 | 0.00602 | -0.0353 | -5.4153
-2 | 0.0281 | 0.00568 | -0.036 | 4.9472
-1.5 | 0.0877 | 0.00509 | -0.0367 | 17.2299
-1 | 0.1488 | 0.00478 | -0.0375 | 31.1297
-0.5 | 0.2107 | 0.00465 | -0.0384 | 45.3118
0 | 0.273 | 0.00464 | -0.0393 | 58.8362
0.5 | 0.3355 | 0.0046 | -0.0402 | 72.9348
1 | 0.3976 | 0.00461 | -0.0411 | 86.2473
1.5 | 0.4603 | 0.00463 | -0.042 | 99.4168
2 | 0.5226 | 0.00472 | -0.0429 | 110.7203
2.5 | 0.5851 | 0.00476 | -0.0438 | 122.9202
3 | 0.6472 | 0.00486 | -0.0447 | 133.1687
3.5 | 0.709 | 0.005 | -0.0455 | 141.8
4 | 0.7703 | 0.00518 | -0.0462 | 148.7066
4.5 | 0.831 | 0.0054 | -0.0468 | 153.8889
5 | 0.8912 | 0.00567 | -0.0474 | 157.1781
5.5 | 0.9507 | 0.00597 | -0.0478 | 159.2462
6 | 1.0065 | 0.00657 | -0.0478 | 153.1963
6.5 | 1.0607 | 0.00722 | -0.0474 | 146.9114
7 | 1.1124 | 0.00795 | -0.0467 | 139.9245
7.5 | 1.1598 | 0.00884 | -0.0453 | 131.1991
8 | 1.204 | 0.00974 | -0.0433 | 123.614
8.5 | 1.246 | 0.01056 | -0.041 | 117.9924
9 | 1.2797 | 0.01144 | -0.0373 | 111.8619
9.5 | 1.2869 | 0.01263 | -0.0295 | 101.8923
10 | 1.3013 | 0.01423 | -0.0241 | 91.4476
10.5 | 1.3205 | 0.01577 | -0.0198 | 83.7349
11.5 | 1.3764 | 0.01944 | -0.0155 | 70.8025
12 | 1.3977 | 0.02181 | -0.013 | 64.0853
12.5 | 1.4218 | 0.02413 | -0.011 | 58.9225
13 | 1.4397 | 0.02701 | -0.009 | 53.3025
13.5 | 1.4597 | 0.02987 | -0.0073 | 48.8684
14 | 1.4748 | 0.03333 | -0.0059 | 44.2484
14.5 | 1.4903 | 0.03692 | -0.0047 | 40.3657
15 | 1.5065 | 0.04061 | -0.0039 | 37.0968
15.5 | 1.5176 | 0.04489 | -0.0032 | 33.8071
16 | 1.5255 | 0.04967 | -0.0028 | 30.7127
16.5 | 1.5364 | 0.05428 | -0.0028 | 28.3051
17 | 1.5434 | 0.05948 | -0.003 | 25.9482
17.5 | 1.5481 | 0.06511 | -0.0036 | 23.7767
18 | 1.5509 | 0.07123 | -0.0048 | 21.7731
18.5 | 1.5535 | 0.07758 | -0.0063 | 20.0245
19 | 1.5542 | 0.0844 | -0.0082 | 18.4147
19.5 | 1.5515 | 0.09181 | -0.0107 | 16.899
20 | 1.5478 | 0.09965 | -0.0137 | 15.5324

## 87. Re 6M Mach 0.50 (1)
BIGFOIL.COM POLAR EXPORT
NACA63-417 a=0.2
NACA63-417 a=0.2 |  |  |  | Cl Max: | 1.392 | at alpha= | 9.5 | deg
JavaFoil+Calcfoil stall+Eppler ext transition |  |  |  | L/D Max: | 110.073 | at alpha= | 5.5 | deg
Re: | 6000000 |  |  | Cd Min: | 0.00566 | at alpha= | -1.5 | deg
Mach: | 0.5 |  |  | Cl=0 at alpha= | -2.169 | deg
|  |  |  | @ Cl=0.1, Cd= | 0.0056614
|  |  |  | @ Cl=0.4, Cd= | 0.0059414
|  |  |  | @ Cl=0.6, Cd= | 0.0063896
alpha (deg) | Cl | Cd | Cm | Cl/Cd
-20 | -1.012 | 0.15712 | -0.009 | -6.444
-19.5 | -0.989 | 0.15373 | -0.01 | -6.432
-19 | -0.959 | 0.14523 | -0.01 | -6.602
-18.5 | -0.929 | 0.14487 | -0.01 | -6.412
-18 | -0.899 | 0.13771 | -0.01 | -6.53
-17.5 | -0.871 | 0.13423 | -0.01 | -6.489
-17 | -0.846 | 0.13388 | -0.011 | -6.32
-16.5 | -0.816 | 0.12498 | -0.011 | -6.53
-16 | -0.786 | 0.11905 | -0.011 | -6.599
-15.5 | -0.757 | 0.11569 | -0.011 | -6.547
-15 | -0.729 | 0.10977 | -0.011 | -6.645
-14.5 | -0.702 | 0.11004 | -0.012 | -6.382
-14 | -0.672 | 0.10297 | -0.011 | -6.53
-13.5 | -0.644 | 0.09545 | -0.011 | -6.745
-13 | -0.616 | 0.08764 | -0.012 | -7.025
-12.5 | -0.589 | 0.0809 | -0.012 | -7.277
-12 | -0.559 | 0.08945 | -0.012 | -6.249
-11.5 | -0.531 | 0.08119 | -0.012 | -6.537
-11 | -0.503 | 0.07265 | -0.013 | -6.922
-10.5 | -0.476 | 0.06669 | -0.014 | -7.133
-10 | -0.445 | 0.07348 | -0.012 | -6.054
-9.5 | -0.417 | 0.06874 | -0.013 | -6.067
-9 | -0.39 | 0.0612 | -0.014 | -6.369
-8.5 | -0.609 | 0.04562 | -0.02 | -13.36
-8 | -0.698 | 0.01355 | -0.028 | -51.501
-7.5 | -0.676 | 0.01078 | -0.029 | -62.704
-7 | -0.639 | 0.00947 | -0.03 | -67.44
-6.5 | -0.584 | 0.00888 | -0.031 | -65.808
-6 | -0.524 | 0.00846 | -0.031 | -62
-5.5 | -0.461 | 0.00865 | -0.032 | -53.297
-5 | -0.395 | 0.00842 | -0.032 | -46.964
-4.5 | -0.328 | 0.00813 | -0.033 | -40.32
-4 | -0.259 | 0.00792 | -0.034 | -32.634
-3.5 | -0.189 | 0.00769 | -0.034 | -24.547
-3 | -0.118 | 0.00717 | -0.035 | -16.509
-2.5 | -0.047 | 0.00667 | -0.036 | -7.121
-2 | 0.024 | 0.00568 | -0.037 | 4.158
-1.5 | 0.095 | 0.00566 | -0.037 | 16.8
-1 | 0.166 | 0.00568 | -0.038 | 29.323
-0.5 | 0.238 | 0.00576 | -0.039 | 41.283
0 | 0.309 | 0.00584 | -0.039 | 52.965
0.5 | 0.379 | 0.0059 | -0.04 | 64.186
1 | 0.45 | 0.00604 | -0.041 | 74.457
1.5 | 0.52 | 0.00619 | -0.041 | 84.106
2 | 0.591 | 0.00636 | -0.042 | 92.832
2.5 | 0.661 | 0.00659 | -0.043 | 100.229
3 | 0.731 | 0.00693 | -0.043 | 105.485
3.5 | 0.794 | 0.00732 | -0.044 | 108.463
4 | 0.858 | 0.00797 | -0.044 | 107.681
4.5 | 0.923 | 0.0085 | -0.045 | 108.527
5 | 0.988 | 0.00905 | -0.045 | 109.083
5.5 | 1.051 | 0.00955 | -0.046 | 110.073
6 | 1.113 | 0.01017 | -0.046 | 109.516
6.5 | 1.172 | 0.01097 | -0.047 | 106.796
7 | 1.223 | 0.01303 | -0.047 | 93.819
7.5 | 1.271 | 0.01525 | -0.048 | 83.318
8 | 1.317 | 0.01679 | -0.048 | 78.421
8.5 | 1.353 | 0.02023 | -0.048 | 66.865
9 | 1.381 | 0.02214 | -0.049 | 62.373
9.5 | 1.392 | 0.02421 | -0.049 | 57.489
10 | 1.377 | 0.02663 | -0.05 | 51.719
10.5 | 1.31 | 0.03018 | -0.05 | 43.398
11 | 0.851 | 0.03618 | -0.05 | 23.52
11.5 | 0.881 | 0.03788 | -0.051 | 23.249
12 | 0.903 | 0.04392 | -0.05 | 20.566
12.5 | 0.937 | 0.04336 | -0.051 | 21.605
13 | 0.956 | 0.0512 | -0.051 | 18.675
13.5 | 0.97 | 0.06334 | -0.05 | 15.31
14 | 1.009 | 0.05867 | -0.052 | 17.205
14.5 | 1.032 | 0.06711 | -0.051 | 15.372

## 88. Re 6M Mach 0.50 (2)
BIGFOIL.COM POLAR EXPORT
NACA63-417 a=0.2
NACA63-417 a=0.2 |  |  |  | Cl Max: | 1.3939 | at alpha= | 14.5 | deg
XFOIL ncrit=9 |  |  |  | L/D Max: | 255 | at alpha= | -0.5 | deg
Re: | 6000000 |  |  | Cd Min: | 0.18797 | at alpha= | 19.5 | deg
Mach: | 0.5 |  |  | Cl=0 at alpha= | -2.2582 | deg
|  |  |  | @ Cl=0.1, Cd= | 0.0011198
|  |  |  | @ Cl=0.4, Cd= | 0.0048556
|  |  |  | @ Cl=0.6, Cd= | 0.0050544
alpha (deg) | Cl | Cd | Cm | Cl/Cd
-14.5 | -0.7159 | 0.09456 | -0.0365 | -7.5709
-14 | -0.7321 | 0.08286 | -0.0441 | -8.8354
-13.5 | -0.7475 | 0.07053 | -0.0514 | -10.5983
-13 | -0.7658 | 0.05739 | -0.0592 | -13.3438
-12.5 | -0.7886 | 0.04465 | -0.0663 | -17.6618
-12 | -0.816 | 0.03295 | -0.0721 | -24.7648
-11.5 | -0.8471 | 0.02293 | -0.076 | -36.9429
-11 | -0.8798 | 0.01496 | -0.0773 | -58.8102
-10.5 | -0.9126 | 0.00925 | -0.0757 | -98.6595
-10 | -0.9342 | 0.00583 | -0.0713 | -160.2401
-9.5 | -0.9437 | 0.00423 | -0.0638 | -223.0969
-9 | -0.9175 | 0.00359 | -0.0561 | -255.571
-8.5 | -0.8623 | 0.00311 | -0.0515 | -277.2669
-8 | -0.8004 | 0.00275 | -0.048 | -291.0545
-7.5 | -0.7343 | 0.00248 | -0.0453 | -296.0887
-7 | -0.6672 | 0.00224 | -0.0431 | -297.8571
-6.5 | -0.5979 | 0.00207 | -0.0415 | -288.8406
-6 | -0.5273 | 0.00194 | -0.0404 | -271.8041
-5.5 | -0.4569 | 0.00182 | -0.0395 | -251.044
-5 | -0.3861 | 0.00173 | -0.0391 | -223.1792
-4.5 | -0.3152 | 0.00164 | -0.0389 | -192.1951
-4 | -0.2444 | 0.00157 | -0.0389 | -155.6688
-3.5 | -0.1736 | 0.00151 | -0.0391 | -114.9669
-3 | -0.1038 | 0.00143 | -0.0394 | -72.5874
-2.5 | -0.0337 | 0.00134 | -0.0399 | -25.1493
-2 | 0.036 | 0.00126 | -0.0406 | 28.5714
-1.5 | 0.1045 | 0.00111 | -0.0414 | 94.1441
-1 | 0.1735 | 0.00099 | -0.0423 | 175.2525
-0.5 | 0.2448 | 0.00096 | -0.0432 | 255
0 | 0.3197 | 0.00486 | -0.0448 | 65.7819
0.5 | 0.3919 | 0.00485 | -0.0458 | 80.8041
1 | 0.4642 | 0.0049 | -0.0467 | 94.7347
1.5 | 0.5369 | 0.00495 | -0.0477 | 108.4646
2 | 0.6094 | 0.00507 | -0.0486 | 120.1972
2.5 | 0.6823 | 0.00515 | -0.0494 | 132.4854
3 | 0.7548 | 0.00529 | -0.0501 | 142.6843
3.5 | 0.8273 | 0.00544 | -0.0507 | 152.0772
4 | 0.8994 | 0.00565 | -0.0511 | 159.1858
4.5 | 0.9699 | 0.00598 | -0.0512 | 162.1906
5 | 1.0387 | 0.00639 | -0.0508 | 162.5509
5.5 | 1.1066 | 0.00683 | -0.0501 | 162.0205
6.5 | 1.221 | 0.00846 | -0.0453 | 144.3262
7 | 1.2508 | 0.00981 | -0.039 | 127.5025
7.5 | 1.2484 | 0.01161 | -0.0287 | 107.528
8 | 1.258 | 0.01408 | -0.022 | 89.3466
8.5 | 1.2671 | 0.01703 | -0.0162 | 74.404
9 | 1.2748 | 0.02036 | -0.0111 | 62.613
9.5 | 1.2728 | 0.02447 | -0.0062 | 52.0147
10 | 1.2766 | 0.0285 | -0.0022 | 44.793
10.5 | 1.3296 | 0.03323 | -0.0075 | 40.012
11.5 | 1.3357 | 0.04109 | 0.0021 | 32.5067
12 | 1.3502 | 0.04577 | 0.0038 | 29.4997
12.5 | 1.3639 | 0.05076 | 0.005 | 26.8696
13 | 1.3731 | 0.05634 | 0.0058 | 24.3717
13.5 | 1.3845 | 0.062 | 0.0063 | 22.3306
14 | 1.3913 | 0.06834 | 0.0062 | 20.3585
14.5 | 1.3939 | 0.07546 | 0.0053 | 18.472
15 | 1.3922 | 0.08338 | 0.0036 | 16.697
15.5 | 1.3861 | 0.09214 | 0.001 | 15.0434
16 | 1.3728 | 0.10213 | -0.0029 | 13.4417
16.5 | 1.3533 | 0.11329 | -0.0082 | 11.9454
17 | 1.3317 | 0.12516 | -0.0145 | 10.64
17.5 | 1.3115 | 0.13731 | -0.0216 | 9.5514
18 | 1.292 | 0.14969 | -0.0293 | 8.6312
18.5 | 1.2743 | 0.16218 | -0.0376 | 7.8573
19 | 1.2573 | 0.17497 | -0.0464 | 7.1858
19.5 | 1.2405 | 0.18797 | -0.0557 | 6.5995

## 89. Re 7M Mach 0.00 (1)
BIGFOIL.COM POLAR EXPORT
NACA63-417 a=0.2
NACA63-417 a=0.2 |  |  |  | Cl Max: | 1.58 | at alpha= | 14.5 | deg
JavaFoil+Calcfoil stall+Eppler ext transition |  |  |  | L/D Max: | 128.892 | at alpha= | 6.5 | deg
Re: | 7000000 |  |  | Cd Min: | 0.00533 | at alpha= | -1.5 | deg
Mach: | 0 |  |  | Cl=0 at alpha= | -2.1639 | deg
|  |  |  | @ Cl=0.1, Cd= | 0.0053358
|  |  |  | @ Cl=0.4, Cd= | 0.005558
|  |  |  | @ Cl=0.6, Cd= | 0.0059667
alpha (deg) | Cl | Cd | Cm | Cl/Cd
-18.5 | -0.832 | 0.12921 | -0.009 | -6.437
-18 | -0.849 | 0.12088 | -0.01 | -7.021
-17.5 | -0.864 | 0.11358 | -0.01 | -7.607
-17 | -0.879 | 0.10526 | -0.011 | -8.348
-16.5 | -0.892 | 0.09657 | -0.011 | -9.24
-16 | -0.907 | 0.08619 | -0.012 | -10.521
-15.5 | -0.943 | 0.06203 | -0.014 | -15.201
-15 | -0.97 | 0.04627 | -0.015 | -20.957
-14.5 | -0.99 | 0.03514 | -0.016 | -28.157
-14 | -1.002 | 0.02749 | -0.017 | -36.454
-13.5 | -1.005 | 0.02281 | -0.018 | -44.067
-13 | -1.003 | 0.01934 | -0.018 | -51.842
-12.5 | -0.994 | 0.01672 | -0.019 | -59.468
-12 | -0.98 | 0.01495 | -0.02 | -65.515
-11.5 | -0.959 | 0.01358 | -0.02 | -70.62
-11 | -0.934 | 0.01245 | -0.021 | -75.03
-10.5 | -0.905 | 0.01156 | -0.022 | -78.269
-10 | -0.88 | 0.00956 | -0.023 | -92.054
-9.5 | -0.837 | 0.00997 | -0.023 | -83.959
-9 | -0.791 | 0.00885 | -0.024 | -89.358
-8.5 | -0.743 | 0.00845 | -0.024 | -87.875
-8 | -0.69 | 0.00824 | -0.025 | -83.744
-7.5 | -0.635 | 0.00796 | -0.025 | -79.841
-7 | -0.579 | 0.00772 | -0.026 | -75.074
-6.5 | -0.522 | 0.00792 | -0.026 | -65.985
-6 | -0.464 | 0.00776 | -0.027 | -59.875
-5.5 | -0.406 | 0.0076 | -0.028 | -53.354
-5 | -0.346 | 0.00741 | -0.028 | -46.681
-4.5 | -0.286 | 0.00728 | -0.029 | -39.269
-4 | -0.225 | 0.0071 | -0.029 | -31.702
-3.5 | -0.164 | 0.00671 | -0.03 | -24.429
-3 | -0.103 | 0.00656 | -0.03 | -15.651
-2.5 | -0.041 | 0.00609 | -0.031 | -6.764
-2 | 0.02 | 0.00535 | -0.032 | 3.824
-1.5 | 0.082 | 0.00533 | -0.032 | 15.436
-1 | 0.144 | 0.00535 | -0.033 | 26.961
-0.5 | 0.206 | 0.00539 | -0.033 | 38.23
0 | 0.268 | 0.00542 | -0.034 | 49.429
0.5 | 0.329 | 0.0055 | -0.035 | 59.738
1 | 0.39 | 0.00554 | -0.035 | 70.444
1.5 | 0.451 | 0.00565 | -0.036 | 79.843
2 | 0.513 | 0.00576 | -0.036 | 88.971
2.5 | 0.574 | 0.00589 | -0.037 | 97.377
3 | 0.635 | 0.00607 | -0.038 | 104.653
3.5 | 0.696 | 0.00626 | -0.038 | 111.036
4 | 0.756 | 0.0066 | -0.039 | 114.532
4.5 | 0.817 | 0.00688 | -0.039 | 118.828
5 | 0.877 | 0.00713 | -0.04 | 123.004
5.5 | 0.937 | 0.00743 | -0.041 | 126.129
6 | 0.997 | 0.00778 | -0.041 | 128.165
6.5 | 1.046 | 0.00812 | -0.042 | 128.892
7 | 1.098 | 0.00874 | -0.042 | 125.554
7.5 | 1.146 | 0.01 | -0.042 | 114.635
8 | 1.194 | 0.01104 | -0.043 | 108.144
8.5 | 1.243 | 0.01189 | -0.043 | 104.477
9 | 1.289 | 0.01275 | -0.044 | 101.034
9.5 | 1.329 | 0.01469 | -0.044 | 90.48
10 | 1.371 | 0.0156 | -0.044 | 87.867
10.5 | 1.41 | 0.01663 | -0.045 | 84.771
11 | 1.446 | 0.01769 | -0.045 | 81.758
11.5 | 1.478 | 0.01878 | -0.046 | 78.719
12 | 1.506 | 0.0199 | -0.046 | 75.694
12.5 | 1.529 | 0.02119 | -0.047 | 72.169
13 | 1.549 | 0.02257 | -0.047 | 68.612
13.5 | 1.564 | 0.02413 | -0.047 | 64.803
14 | 1.574 | 0.02585 | -0.048 | 60.888
14.5 | 1.58 | 0.02759 | -0.048 | 57.267
15 | 1.577 | 0.02968 | -0.049 | 53.142
15.5 | 1.571 | 0.03163 | -0.049 | 49.667
16 | 1.559 | 0.03397 | -0.049 | 45.895
16.5 | 1.543 | 0.03645 | -0.05 | 42.339
17 | 1.523 | 0.039 | -0.05 | 39.061
17.5 | 1.499 | 0.04209 | -0.05 | 35.608
18 | 1.472 | 0.04492 | -0.051 | 32.774
18.5 | 1.441 | 0.04862 | -0.051 | 29.65
19 | 1.408 | 0.05281 | -0.051 | 26.655
19.5 | 1.372 | 0.05764 | -0.051 | 23.796

## 90. Re 7M Mach 0.00 (2)
BIGFOIL.COM POLAR EXPORT
NACA63-417 a=0.2
NACA63-417 a=0.2 |  |  |  | Cl Max: | 1.6392 | at alpha= | 20 | deg
XFOIL ncrit=9 |  |  |  | L/D Max: | 157.098 | at alpha= | 5.5 | deg
Re: | 7000000 |  |  | Cd Min: | 0.07189 | at alpha= | 20 | deg
Mach: | 0 |  |  | Cl=0 at alpha= | -2.2213 | deg
|  |  |  | @ Cl=0.1, Cd= | 0.0049917
|  |  |  | @ Cl=0.4, Cd= | 0.0044568
|  |  |  | @ Cl=0.6, Cd= | 0.0046297
alpha (deg) | Cl | Cd | Cm | Cl/Cd
-20 | -1.4897 | 0.042 | -0.0569 | -35.469
-18.5 | -1.4671 | 0.02989 | -0.0581 | -49.0833
-18 | -1.4578 | 0.02709 | -0.0564 | -53.8132
-17.5 | -1.4423 | 0.02462 | -0.0548 | -58.5825
-17 | -1.4243 | 0.02247 | -0.0529 | -63.3867
-16.5 | -1.4057 | 0.02053 | -0.0506 | -68.4705
-16 | -1.3844 | 0.01893 | -0.0479 | -73.1326
-15.5 | -1.366 | 0.01741 | -0.0443 | -78.4607
-15 | -1.3483 | 0.01619 | -0.0397 | -83.2798
-14.5 | -1.3252 | 0.01531 | -0.0351 | -86.5578
-14 | -1.2864 | 0.0145 | -0.033 | -88.7172
-13.5 | -1.2442 | 0.01373 | -0.0314 | -90.6191
-13 | -1.2031 | 0.01274 | -0.0296 | -94.4349
-12.5 | -1.1605 | 0.0117 | -0.0281 | -99.188
-12 | -1.1104 | 0.01115 | -0.0275 | -99.5874
-11.5 | -1.0583 | 0.01069 | -0.0272 | -98.9991
-11 | -1.0048 | 0.01031 | -0.027 | -97.4588
-10.5 | -0.951 | 0.00993 | -0.0269 | -95.7704
-10 | -0.8968 | 0.00952 | -0.0269 | -94.2017
-9.5 | -0.8416 | 0.00918 | -0.0269 | -91.6776
-9 | -0.7857 | 0.00886 | -0.0271 | -88.6795
-8.5 | -0.7292 | 0.0086 | -0.0274 | -84.7907
-8 | -0.6729 | 0.00827 | -0.0276 | -81.3664
-7.5 | -0.6159 | 0.008 | -0.028 | -76.9875
-7 | -0.5583 | 0.00779 | -0.0284 | -71.6688
-6.5 | -0.5007 | 0.00752 | -0.0288 | -66.5824
-6 | -0.4426 | 0.00733 | -0.0294 | -60.382
-5.5 | -0.3845 | 0.00709 | -0.0299 | -54.2313
-5 | -0.326 | 0.00692 | -0.0305 | -47.1098
-4.5 | -0.2672 | 0.00673 | -0.0311 | -39.7028
-4 | -0.2087 | 0.00654 | -0.0317 | -31.9113
-3.5 | -0.15 | 0.00628 | -0.0324 | -23.8854
-3 | -0.0914 | 0.00608 | -0.0331 | -15.0329
-2.5 | -0.0325 | 0.00583 | -0.0338 | -5.5746
-1.5 | 0.0841 | 0.00509 | -0.0353 | 16.5226
-1 | 0.1423 | 0.00473 | -0.0361 | 30.0846
-0.5 | 0.2016 | 0.00453 | -0.0369 | 44.5033
0 | 0.2614 | 0.00451 | -0.0378 | 57.9601
0.5 | 0.3213 | 0.00445 | -0.0387 | 72.2022
1 | 0.381 | 0.00446 | -0.0396 | 85.426
1.5 | 0.441 | 0.00445 | -0.0405 | 99.1011
2 | 0.5007 | 0.00453 | -0.0414 | 110.5298
2.5 | 0.5606 | 0.00457 | -0.0423 | 122.6696
3 | 0.62 | 0.00466 | -0.0432 | 133.0472
3.5 | 0.679 | 0.0048 | -0.044 | 141.4583
4 | 0.7373 | 0.00501 | -0.0448 | 147.1657
4.5 | 0.7954 | 0.00522 | -0.0455 | 152.3755
5 | 0.8532 | 0.00544 | -0.0463 | 156.8382
5.5 | 0.9096 | 0.00579 | -0.0468 | 157.0984
6 | 0.9623 | 0.00644 | -0.0469 | 149.4255
6.5 | 1.0158 | 0.00696 | -0.047 | 145.9483
7 | 1.0666 | 0.00763 | -0.0468 | 139.7903
7.5 | 1.1158 | 0.00833 | -0.0463 | 133.9496
8 | 1.1634 | 0.00904 | -0.0456 | 128.6947
8.5 | 1.21 | 0.0097 | -0.0447 | 124.7423
9 | 1.2533 | 0.01043 | -0.0433 | 120.163
9.5 | 1.292 | 0.01122 | -0.0412 | 115.1515
10 | 1.325 | 0.01198 | -0.0381 | 110.601
10.5 | 1.3395 | 0.01281 | -0.0318 | 104.5667
11 | 1.3607 | 0.01376 | -0.0275 | 98.8881
12.5 | 1.4401 | 0.01788 | -0.0201 | 80.5425
13 | 1.4624 | 0.01979 | -0.0178 | 73.8959
13.5 | 1.4857 | 0.02175 | -0.016 | 68.308
14 | 1.5064 | 0.02399 | -0.0142 | 62.7928
14.5 | 1.5243 | 0.02654 | -0.0126 | 57.4341
15 | 1.5434 | 0.02913 | -0.0113 | 52.9832
15.5 | 1.561 | 0.03203 | -0.0102 | 48.7356
16 | 1.5744 | 0.03543 | -0.0093 | 44.4369
16.5 | 1.5872 | 0.03902 | -0.0087 | 40.6766
17 | 1.6003 | 0.04266 | -0.0082 | 37.5129
17.5 | 1.6109 | 0.04671 | -0.008 | 34.4873
18 | 1.6202 | 0.05101 | -0.008 | 31.7624
18.5 | 1.6232 | 0.05619 | -0.0084 | 28.8877
19 | 1.6309 | 0.06098 | -0.009 | 26.7448
19.5 | 1.636 | 0.06624 | -0.01 | 24.6981
20 | 1.6392 | 0.07189 | -0.0113 | 22.8015

## 91. Re 7M Mach 0.10 (1)
BIGFOIL.COM POLAR EXPORT
NACA63-417 a=0.2
NACA63-417 a=0.2 |  |  |  | Cl Max: | 1.571 | at alpha= | 14.5 | deg
JavaFoil+Calcfoil stall+Eppler ext transition |  |  |  | L/D Max: | 128.33 | at alpha= | 6 | deg
Re: | 7000000 |  |  | Cd Min: | 0.00536 | at alpha= | -2 | deg
Mach: | 0.1 |  |  | Cl=0 at alpha= | -2.1694 | deg
|  |  |  | @ Cl=0.1, Cd= | 0.00538
|  |  |  | @ Cl=0.4, Cd= | 0.0055542
|  |  |  | @ Cl=0.6, Cd= | 0.0059516
alpha (deg) | Cl | Cd | Cm | Cl/Cd
-18 | -0.807 | 0.12568 | -0.009 | -6.423
-17.5 | -0.825 | 0.11903 | -0.01 | -6.931
-17 | -0.843 | 0.11002 | -0.01 | -7.661
-16.5 | -0.859 | 0.10186 | -0.011 | -8.434
-16 | -0.875 | 0.09295 | -0.012 | -9.408
-15.5 | -0.891 | 0.08195 | -0.012 | -10.871
-15 | -0.924 | 0.06066 | -0.014 | -15.231
-14.5 | -0.96 | 0.04092 | -0.016 | -23.461
-14 | -0.979 | 0.031 | -0.017 | -31.579
-13.5 | -0.989 | 0.02461 | -0.018 | -40.193
-13 | -0.99 | 0.02059 | -0.018 | -48.076
-12.5 | -0.985 | 0.0175 | -0.019 | -56.298
-12 | -0.973 | 0.01548 | -0.02 | -62.843
-11.5 | -0.955 | 0.01397 | -0.021 | -68.395
-11 | -0.932 | 0.01271 | -0.021 | -73.343
-10.5 | -0.904 | 0.01175 | -0.022 | -76.912
-10 | -0.871 | 0.01042 | -0.022 | -83.624
-9.5 | -0.839 | 0.01001 | -0.023 | -83.789
-9 | -0.794 | 0.0089 | -0.024 | -89.187
-8.5 | -0.745 | 0.00856 | -0.024 | -87.076
-8 | -0.692 | 0.00826 | -0.025 | -83.78
-7.5 | -0.638 | 0.00798 | -0.025 | -79.914
-7 | -0.582 | 0.0078 | -0.026 | -74.637
-6.5 | -0.525 | 0.00799 | -0.027 | -65.662
-6 | -0.467 | 0.00779 | -0.027 | -59.913
-5.5 | -0.407 | 0.00762 | -0.028 | -53.457
-5 | -0.348 | 0.00742 | -0.028 | -46.833
-4.5 | -0.287 | 0.00729 | -0.029 | -39.386
-4 | -0.226 | 0.00711 | -0.029 | -31.823
-3.5 | -0.165 | 0.00673 | -0.03 | -24.501
-3 | -0.103 | 0.00657 | -0.031 | -15.704
-2.5 | -0.041 | 0.00609 | -0.031 | -6.792
-2 | 0.021 | 0.00536 | -0.032 | 3.837
-1.5 | 0.083 | 0.00538 | -0.032 | 15.378
-1 | 0.145 | 0.00538 | -0.033 | 26.947
-0.5 | 0.207 | 0.00539 | -0.034 | 38.421
0 | 0.269 | 0.00545 | -0.034 | 49.327
0.5 | 0.33 | 0.0055 | -0.035 | 60.028
1 | 0.392 | 0.00554 | -0.035 | 70.73
1.5 | 0.454 | 0.00565 | -0.036 | 80.24
2 | 0.515 | 0.00576 | -0.037 | 89.417
2.5 | 0.577 | 0.00588 | -0.037 | 98.089
3 | 0.638 | 0.00607 | -0.038 | 105.143
3.5 | 0.699 | 0.00629 | -0.038 | 111.174
4 | 0.76 | 0.00667 | -0.039 | 114.009
4.5 | 0.821 | 0.00694 | -0.04 | 118.27
5 | 0.882 | 0.00723 | -0.04 | 122.006
5.5 | 0.942 | 0.00753 | -0.041 | 125.029
6 | 1.002 | 0.00781 | -0.041 | 128.33
6.5 | 1.05 | 0.0082 | -0.042 | 128.16
7 | 1.102 | 0.00889 | -0.042 | 123.981
7.5 | 1.15 | 0.01014 | -0.042 | 113.388
8 | 1.199 | 0.01118 | -0.043 | 107.218
8.5 | 1.247 | 0.01205 | -0.043 | 103.497
9 | 1.29 | 0.01406 | -0.044 | 91.708
9.5 | 1.333 | 0.01491 | -0.044 | 89.41
10 | 1.375 | 0.01581 | -0.045 | 86.937
10.5 | 1.413 | 0.01687 | -0.045 | 83.748
11 | 1.449 | 0.01796 | -0.045 | 80.699
11.5 | 1.481 | 0.01908 | -0.046 | 77.59
12 | 1.507 | 0.02024 | -0.046 | 74.475
12.5 | 1.529 | 0.02157 | -0.047 | 70.888
13 | 1.546 | 0.02309 | -0.047 | 66.976
13.5 | 1.56 | 0.02461 | -0.048 | 63.369
14 | 1.568 | 0.02638 | -0.048 | 59.428
14.5 | 1.571 | 0.02837 | -0.048 | 55.358
15 | 1.565 | 0.03038 | -0.049 | 51.522
15.5 | 1.555 | 0.03235 | -0.049 | 48.071
16 | 1.54 | 0.0347 | -0.049 | 44.378
16.5 | 1.52 | 0.03723 | -0.05 | 40.824
17 | 1.494 | 0.04053 | -0.05 | 36.864
17.5 | 1.466 | 0.04327 | -0.05 | 33.879
18 | 1.434 | 0.0464 | -0.051 | 30.905
18.5 | 1.398 | 0.0504 | -0.051 | 27.745
19 | 1.359 | 0.05492 | -0.051 | 24.75
19.5 | 1.318 | 0.06019 | -0.051 | 21.892

## 92. Re 7M Mach 0.10 (2)
BIGFOIL.COM POLAR EXPORT
NACA63-417 a=0.2
NACA63-417 a=0.2 |  |  |  | Cl Max: | 1.6272 | at alpha= | 20 | deg
XFOIL ncrit=9 |  |  |  | L/D Max: | 157.625 | at alpha= | 5.5 | deg
Re: | 7000000 |  |  | Cd Min: | 0.0758 | at alpha= | 20 | deg
Mach: | 0.1 |  |  | Cl=0 at alpha= | -2.2241 | deg
|  |  |  | @ Cl=0.1, Cd= | 0.0050066
|  |  |  | @ Cl=0.4, Cd= | 0.0044627
|  |  |  | @ Cl=0.6, Cd= | 0.0046335
alpha (deg) | Cl | Cd | Cm | Cl/Cd
-20 | -1.4669 | 0.04672 | -0.0579 | -31.3977
-19.5 | -1.468 | 0.04116 | -0.0594 | -35.6657
-18.5 | -1.4549 | 0.03227 | -0.061 | -45.0852
-18 | -1.4492 | 0.02914 | -0.0593 | -49.7323
-17.5 | -1.4363 | 0.02628 | -0.0579 | -54.6537
-17 | -1.4198 | 0.02383 | -0.0562 | -59.5804
-16.5 | -1.4009 | 0.02173 | -0.054 | -64.4685
-16 | -1.3801 | 0.01992 | -0.0515 | -69.2821
-15.5 | -1.3604 | 0.01827 | -0.0483 | -74.4609
-15 | -1.3414 | 0.01685 | -0.0443 | -79.6083
-14.5 | -1.3241 | 0.01578 | -0.0389 | -83.91
-14 | -1.2913 | 0.0149 | -0.0356 | -86.6644
-13.5 | -1.2508 | 0.01405 | -0.0336 | -89.0249
-13 | -1.2074 | 0.01323 | -0.0319 | -91.2623
-12.5 | -1.1687 | 0.0119 | -0.0297 | -98.2101
-12 | -1.1181 | 0.01136 | -0.0289 | -98.4243
-11.5 | -1.0664 | 0.01082 | -0.0283 | -98.5582
-11 | -1.0126 | 0.01041 | -0.028 | -97.2719
-10.5 | -0.9579 | 0.01004 | -0.0279 | -95.4084
-10 | -0.9034 | 0.00961 | -0.0277 | -94.0062
-9.5 | -0.8478 | 0.00925 | -0.0277 | -91.6541
-9 | -0.7915 | 0.00892 | -0.0278 | -88.7332
-8.5 | -0.7344 | 0.00865 | -0.028 | -84.9017
-8 | -0.6776 | 0.00833 | -0.0281 | -81.3445
-7.5 | -0.6202 | 0.00804 | -0.0284 | -77.1393
-7 | -0.5621 | 0.00782 | -0.0288 | -71.8798
-6.5 | -0.5041 | 0.00755 | -0.0292 | -66.7682
-6 | -0.4455 | 0.00736 | -0.0297 | -60.5299
-5.5 | -0.3869 | 0.00711 | -0.0302 | -54.4163
-4.5 | -0.2688 | 0.00675 | -0.0314 | -39.8222
-4 | -0.2099 | 0.00656 | -0.032 | -31.997
-3.5 | -0.1508 | 0.0063 | -0.0326 | -23.9365
-3 | -0.0918 | 0.0061 | -0.0333 | -15.0492
-2.5 | -0.0325 | 0.00584 | -0.034 | -5.5651
-2 | 0.0264 | 0.00556 | -0.0348 | 4.7482
-1.5 | 0.0848 | 0.0051 | -0.0355 | 16.6275
-1 | 0.1434 | 0.00474 | -0.0363 | 30.2532
-0.5 | 0.203 | 0.00454 | -0.0372 | 44.7137
0 | 0.2632 | 0.00451 | -0.038 | 58.3592
0.5 | 0.3235 | 0.00446 | -0.039 | 72.5336
1 | 0.3836 | 0.00446 | -0.0398 | 86.009
1.5 | 0.444 | 0.00447 | -0.0408 | 99.3289
2 | 0.5041 | 0.00453 | -0.0417 | 111.2804
2.5 | 0.5644 | 0.00458 | -0.0426 | 123.2314
3 | 0.6243 | 0.00467 | -0.0435 | 133.6831
3.5 | 0.6837 | 0.00482 | -0.0443 | 141.8465
4 | 0.7424 | 0.00503 | -0.045 | 147.5944
4.5 | 0.8009 | 0.00523 | -0.0458 | 153.1358
5 | 0.8591 | 0.00546 | -0.0465 | 157.3443
5.5 | 0.9158 | 0.00581 | -0.047 | 157.6248
6 | 0.9689 | 0.00647 | -0.047 | 149.7527
6.5 | 1.0226 | 0.00699 | -0.0471 | 146.2947
7 | 1.0736 | 0.00768 | -0.0468 | 139.7917
7.5 | 1.1225 | 0.00841 | -0.0462 | 133.4721
8 | 1.1704 | 0.00912 | -0.0454 | 128.3333
8.5 | 1.2168 | 0.00979 | -0.0443 | 124.2901
9 | 1.2595 | 0.01054 | -0.0427 | 119.4972
9.5 | 1.2966 | 0.01138 | -0.0402 | 113.9367
10 | 1.3204 | 0.01215 | -0.0353 | 108.6749
10.5 | 1.3373 | 0.01312 | -0.0298 | 101.9284
11 | 1.3588 | 0.01415 | -0.0255 | 96.0283
12.5 | 1.4395 | 0.01861 | -0.0186 | 77.3509
13 | 1.4617 | 0.02062 | -0.0164 | 70.8875
13.5 | 1.4843 | 0.02273 | -0.0146 | 65.3014
14 | 1.5043 | 0.02511 | -0.0128 | 59.9084
14.5 | 1.5215 | 0.02784 | -0.0112 | 54.6516
15 | 1.5405 | 0.03058 | -0.01 | 50.3761
15.5 | 1.5572 | 0.03368 | -0.009 | 46.2352
16 | 1.5704 | 0.03721 | -0.0081 | 42.2037
16.5 | 1.5829 | 0.04096 | -0.0075 | 38.645
17 | 1.5943 | 0.04492 | -0.0071 | 35.492
17.5 | 1.603 | 0.04928 | -0.007 | 32.5284
18 | 1.6117 | 0.0538 | -0.0071 | 29.9572
18.5 | 1.6181 | 0.05873 | -0.0076 | 27.5515
19 | 1.6245 | 0.06384 | -0.0084 | 25.4464
19.5 | 1.6269 | 0.06961 | -0.0096 | 23.3716
20 | 1.6272 | 0.0758 | -0.0111 | 21.467

## 93. Re 7M Mach 0.25 (1)
BIGFOIL.COM POLAR EXPORT
NACA63-417 a=0.2
NACA63-417 a=0.2 |  |  |  | Cl Max: | 1.522 | at alpha= | 13 | deg
JavaFoil+Calcfoil stall+Eppler ext transition |  |  |  | L/D Max: | 133.049 | at alpha= | 5.5 | deg
Re: | 7000000 |  |  | Cd Min: | 0.00539 | at alpha= | -2 | deg
Mach: | 0.25 |  |  | Cl=0 at alpha= | -2.1641 | deg
|  |  |  | @ Cl=0.1, Cd= | 0.0054023
|  |  |  | @ Cl=0.4, Cd= | 0.0055981
|  |  |  | @ Cl=0.6, Cd= | 0.0060279
alpha (deg) | Cl | Cd | Cm | Cl/Cd
-16.5 | -0.599 | 0.12325 | -0.009 | -4.86
-16 | -0.643 | 0.11484 | -0.01 | -5.598
-15.5 | -0.683 | 0.10717 | -0.01 | -6.369
-15 | -0.719 | 0.09801 | -0.011 | -7.335
-14.5 | -0.747 | 0.09285 | -0.012 | -8.049
-14 | -0.773 | 0.08457 | -0.012 | -9.144
-13.5 | -0.802 | 0.07045 | -0.014 | -11.39
-13 | -0.862 | 0.04101 | -0.017 | -21.019
-12.5 | -0.901 | 0.02604 | -0.019 | -34.609
-12 | -0.915 | 0.02028 | -0.02 | -45.12
-11.5 | -0.916 | 0.01712 | -0.021 | -53.482
-11 | -0.908 | 0.0148 | -0.021 | -61.311
-10.5 | -0.89 | 0.01323 | -0.022 | -67.277
-10 | -0.866 | 0.01206 | -0.023 | -71.786
-9.5 | -0.835 | 0.00999 | -0.024 | -83.593
-9 | -0.804 | 0.01005 | -0.024 | -80.03
-8.5 | -0.758 | 0.00887 | -0.025 | -85.493
-8 | -0.706 | 0.00853 | -0.026 | -82.757
-7.5 | -0.651 | 0.00822 | -0.026 | -79.248
-7 | -0.595 | 0.00799 | -0.027 | -74.512
-6.5 | -0.537 | 0.00819 | -0.027 | -65.571
-6 | -0.478 | 0.00796 | -0.028 | -60.035
-5.5 | -0.418 | 0.00774 | -0.028 | -53.986
-5 | -0.357 | 0.00754 | -0.029 | -47.315
-4.5 | -0.295 | 0.00739 | -0.03 | -39.914
-4 | -0.232 | 0.00723 | -0.03 | -32.128
-3.5 | -0.169 | 0.00709 | -0.031 | -23.871
-3 | -0.106 | 0.00663 | -0.031 | -15.987
-2.5 | -0.043 | 0.00624 | -0.032 | -6.811
-2 | 0.021 | 0.00539 | -0.033 | 3.921
-1.5 | 0.085 | 0.0054 | -0.033 | 15.756
-1 | 0.149 | 0.00541 | -0.034 | 27.509
-0.5 | 0.213 | 0.00545 | -0.035 | 39.011
0 | 0.276 | 0.00548 | -0.035 | 50.45
0.5 | 0.339 | 0.00556 | -0.036 | 60.994
1 | 0.403 | 0.0056 | -0.036 | 71.88
1.5 | 0.466 | 0.00574 | -0.037 | 81.19
2 | 0.529 | 0.00585 | -0.038 | 90.447
2.5 | 0.592 | 0.006 | -0.038 | 98.668
3 | 0.655 | 0.00622 | -0.039 | 105.425
3.5 | 0.718 | 0.00646 | -0.04 | 111.1
4 | 0.781 | 0.00681 | -0.04 | 114.608
4.5 | 0.843 | 0.00717 | -0.041 | 117.591
5 | 0.906 | 0.00742 | -0.041 | 122.039
5.5 | 0.962 | 0.00723 | -0.042 | 133.049
6 | 1.018 | 0.00812 | -0.042 | 125.457
6.5 | 1.073 | 0.00859 | -0.043 | 124.969
7 | 1.125 | 0.00956 | -0.043 | 117.709
7.5 | 1.174 | 0.01088 | -0.043 | 107.969
8 | 1.223 | 0.01208 | -0.044 | 101.237
8.5 | 1.272 | 0.01294 | -0.044 | 98.242
9 | 1.313 | 0.01513 | -0.045 | 86.816
9.5 | 1.356 | 0.01611 | -0.045 | 84.154
10 | 1.395 | 0.01721 | -0.046 | 81.057
10.5 | 1.43 | 0.01838 | -0.046 | 77.791
11 | 1.462 | 0.0196 | -0.046 | 74.583
11.5 | 1.487 | 0.02102 | -0.047 | 70.731
12 | 1.505 | 0.02244 | -0.047 | 67.072
12.5 | 1.517 | 0.02403 | -0.048 | 63.111
13 | 1.522 | 0.02583 | -0.048 | 58.9
13.5 | 1.52 | 0.02778 | -0.049 | 54.69
14 | 1.51 | 0.03005 | -0.049 | 50.238
14.5 | 1.492 | 0.03232 | -0.049 | 46.16
15 | 1.461 | 0.03499 | -0.05 | 41.741
15.5 | 1.42 | 0.03797 | -0.05 | 37.405
16 | 1.371 | 0.0416 | -0.05 | 32.956
16.5 | 1.314 | 0.04566 | -0.05 | 28.778
17 | 1.249 | 0.04983 | -0.051 | 25.074
17.5 | 1.176 | 0.05602 | -0.051 | 20.999
18 | 1.097 | 0.0632 | -0.051 | 17.359

## 94. Re 7M Mach 0.25 (2)
BIGFOIL.COM POLAR EXPORT
NACA63-417 a=0.2
NACA63-417 a=0.2 |  |  |  | Cl Max: | 1.5743 | at alpha= | 18.5 | deg
XFOIL ncrit=9 |  |  |  | L/D Max: | 159.513 | at alpha= | 5.5 | deg
Re: | 7000000 |  |  | Cd Min: | 0.09677 | at alpha= | 20 | deg
Mach: | 0.25 |  |  | Cl=0 at alpha= | -2.2328 | deg
|  |  |  | @ Cl=0.1, Cd= | 0.0051041
|  |  |  | @ Cl=0.4, Cd= | 0.0045011
|  |  |  | @ Cl=0.6, Cd= | 0.0046886
alpha (deg) | Cl | Cd | Cm | Cl/Cd
-18.5 | -1.3251 | 0.05581 | -0.0649 | -23.7431
-18 | -1.346 | 0.04768 | -0.0678 | -28.2299
-17.5 | -1.358 | 0.04081 | -0.0697 | -33.2762
-17 | -1.36 | 0.03548 | -0.0701 | -38.3315
-16.5 | -1.3584 | 0.03089 | -0.0695 | -43.9754
-16 | -1.3487 | 0.02726 | -0.068 | -49.4754
-15.5 | -1.336 | 0.02415 | -0.0658 | -55.3209
-15 | -1.3188 | 0.02159 | -0.063 | -61.0838
-14.5 | -1.2987 | 0.01947 | -0.0596 | -66.7026
-14 | -1.2766 | 0.01772 | -0.0557 | -72.0429
-13.5 | -1.26 | 0.01611 | -0.0502 | -78.2123
-13 | -1.2369 | 0.01505 | -0.0444 | -82.186
-12.5 | -1.1962 | 0.01401 | -0.0412 | -85.3819
-12 | -1.1489 | 0.01317 | -0.0388 | -87.2361
-11 | -1.054 | 0.01111 | -0.0345 | -94.8695
-10.5 | -0.9979 | 0.01059 | -0.0335 | -94.2304
-10 | -0.9399 | 0.01017 | -0.0327 | -92.4189
-9.5 | -0.882 | 0.0097 | -0.0321 | -90.9278
-9 | -0.8234 | 0.0093 | -0.0316 | -88.5376
-8.5 | -0.7638 | 0.00894 | -0.0313 | -85.4362
-7.5 | -0.6439 | 0.00829 | -0.0311 | -77.6719
-7 | -0.5835 | 0.008 | -0.0312 | -72.9375
-6.5 | -0.5225 | 0.00775 | -0.0314 | -67.4194
-6 | -0.4618 | 0.00748 | -0.0316 | -61.738
-5.5 | -0.4006 | 0.00726 | -0.032 | -55.1791
-5 | -0.3393 | 0.00705 | -0.0324 | -48.1277
-4.5 | -0.2779 | 0.00685 | -0.0329 | -40.5693
-4 | -0.2164 | 0.00666 | -0.0334 | -32.4925
-3.5 | -0.1552 | 0.00641 | -0.034 | -24.2122
-3 | -0.094 | 0.00616 | -0.0346 | -15.2597
-2.5 | -0.0326 | 0.00593 | -0.0353 | -5.4975
-2 | 0.0284 | 0.00564 | -0.036 | 5.0355
-1.5 | 0.0888 | 0.00518 | -0.0367 | 17.1429
-1 | 0.1493 | 0.00477 | -0.0375 | 31.2998
-0.5 | 0.211 | 0.00458 | -0.0384 | 46.0699
0 | 0.2734 | 0.00454 | -0.0393 | 60.2203
0.5 | 0.3357 | 0.00452 | -0.0402 | 74.2699
1 | 0.3982 | 0.0045 | -0.0411 | 88.4889
1.5 | 0.4606 | 0.00454 | -0.0421 | 101.4537
2 | 0.5232 | 0.00459 | -0.043 | 113.9869
2.5 | 0.5855 | 0.00467 | -0.0439 | 125.3747
3 | 0.6479 | 0.00475 | -0.0448 | 136.4
3.5 | 0.7096 | 0.00489 | -0.0456 | 145.1125
4 | 0.7705 | 0.00512 | -0.0463 | 150.4883
4.5 | 0.8314 | 0.00533 | -0.0469 | 155.985
5 | 0.8916 | 0.0056 | -0.0475 | 159.2143
5.5 | 0.9507 | 0.00596 | -0.0479 | 159.5134
6 | 1.0056 | 0.00661 | -0.0477 | 152.1331
6.5 | 1.0605 | 0.00721 | -0.0474 | 147.0874
7.5 | 1.1602 | 0.00881 | -0.0454 | 131.6913
8 | 1.206 | 0.00964 | -0.0436 | 125.1037
8.5 | 1.2501 | 0.01038 | -0.0416 | 120.4335
9 | 1.2846 | 0.01131 | -0.038 | 113.5809
9.5 | 1.2921 | 0.01243 | -0.0301 | 103.9501
10 | 1.3097 | 0.01387 | -0.0251 | 94.4268
10.5 | 1.3331 | 0.01531 | -0.0212 | 87.0738
11.5 | 1.3876 | 0.01868 | -0.0162 | 74.2827
12 | 1.4119 | 0.02081 | -0.0138 | 67.8472
12.5 | 1.4337 | 0.02324 | -0.0116 | 61.691
13 | 1.4556 | 0.02578 | -0.0096 | 56.4624
13.5 | 1.4732 | 0.02878 | -0.0078 | 51.1883
14 | 1.4901 | 0.03202 | -0.0062 | 46.5365
14.5 | 1.5092 | 0.03527 | -0.0051 | 42.7899
15 | 1.522 | 0.03921 | -0.0041 | 38.8166
15.5 | 1.533 | 0.04342 | -0.0032 | 35.3063
16 | 1.5466 | 0.04755 | -0.0027 | 32.5258
16.5 | 1.5547 | 0.05234 | -0.0025 | 29.7039
17 | 1.5581 | 0.05785 | -0.0027 | 26.9334
17.5 | 1.5654 | 0.06313 | -0.0032 | 24.7965
18 | 1.572 | 0.06872 | -0.004 | 22.8754
18.5 | 1.5743 | 0.07496 | -0.0053 | 21.0019
19 | 1.573 | 0.08191 | -0.0072 | 19.204
19.5 | 1.5692 | 0.08941 | -0.0097 | 17.5506
20 | 1.5685 | 0.09677 | -0.0124 | 16.2085

## 95. Re 7M Mach 0.50 (1)
BIGFOIL.COM POLAR EXPORT
NACA63-417 a=0.2
NACA63-417 a=0.2 |  |  |  | Cl Max: | 1.394 | at alpha= | 9.5 | deg
JavaFoil+Calcfoil stall+Eppler ext transition |  |  |  | L/D Max: | 112.101 | at alpha= | 5.5 | deg
Re: | 7000000 |  |  | Cd Min: | 0.0056 | at alpha= | -2 | deg
Mach: | 0.5 |  |  | Cl=0 at alpha= | -2.169 | deg
|  |  |  | @ Cl=0.1, Cd= | 0.0056021
|  |  |  | @ Cl=0.4, Cd= | 0.0058755
|  |  |  | @ Cl=0.6, Cd= | 0.0063796
alpha (deg) | Cl | Cd | Cm | Cl/Cd
-20 | -1.013 | 0.15215 | -0.009 | -6.656
-19.5 | -0.99 | 0.15258 | -0.01 | -6.486
-19 | -0.961 | 0.14371 | -0.01 | -6.687
-18.5 | -0.93 | 0.1403 | -0.01 | -6.627
-18 | -0.899 | 0.13569 | -0.01 | -6.629
-17.5 | -0.871 | 0.13288 | -0.01 | -6.557
-17 | -0.847 | 0.13109 | -0.011 | -6.459
-16.5 | -0.818 | 0.12242 | -0.011 | -6.68
-16 | -0.787 | 0.11808 | -0.011 | -6.668
-15.5 | -0.758 | 0.11322 | -0.011 | -6.691
-15 | -0.73 | 0.10955 | -0.011 | -6.66
-14.5 | -0.703 | 0.10779 | -0.012 | -6.523
-14 | -0.673 | 0.10129 | -0.011 | -6.644
-13.5 | -0.645 | 0.09318 | -0.012 | -6.919
-13 | -0.617 | 0.08652 | -0.012 | -7.131
-12.5 | -0.591 | 0.07906 | -0.013 | -7.474
-12 | -0.559 | 0.08717 | -0.012 | -6.414
-11.5 | -0.531 | 0.07982 | -0.012 | -6.653
-11 | -0.504 | 0.07211 | -0.013 | -6.99
-10.5 | -0.479 | 0.06431 | -0.015 | -7.442
-10 | -0.445 | 0.07172 | -0.012 | -6.204
-9.5 | -0.417 | 0.06779 | -0.013 | -6.153
-9 | -0.39 | 0.06038 | -0.014 | -6.459
-8.5 | -0.658 | 0.02593 | -0.024 | -25.398
-8 | -0.699 | 0.01309 | -0.028 | -53.401
-7.5 | -0.677 | 0.0094 | -0.029 | -72.096
-7 | -0.639 | 0.00919 | -0.03 | -69.499
-6.5 | -0.584 | 0.00866 | -0.031 | -67.448
-6 | -0.524 | 0.00826 | -0.031 | -63.498
-5.5 | -0.461 | 0.00846 | -0.032 | -54.501
-5 | -0.395 | 0.00823 | -0.032 | -48.013
-4.5 | -0.328 | 0.00799 | -0.033 | -41.032
-4 | -0.259 | 0.00776 | -0.034 | -33.304
-3.5 | -0.189 | 0.00752 | -0.034 | -25.105
-3 | -0.118 | 0.00704 | -0.035 | -16.812
-2.5 | -0.047 | 0.00675 | -0.036 | -7.03
-2 | 0.024 | 0.0056 | -0.037 | 4.219
-1.5 | 0.095 | 0.0056 | -0.037 | 16.963
-1 | 0.166 | 0.00563 | -0.038 | 29.584
-0.5 | 0.238 | 0.00569 | -0.039 | 41.782
0 | 0.309 | 0.00577 | -0.039 | 53.604
0.5 | 0.379 | 0.00584 | -0.04 | 64.837
1 | 0.45 | 0.00596 | -0.041 | 75.471
1.5 | 0.52 | 0.00613 | -0.041 | 84.867
2 | 0.591 | 0.00635 | -0.042 | 92.979
2.5 | 0.661 | 0.00658 | -0.043 | 100.44
3 | 0.731 | 0.00693 | -0.043 | 105.543
3.5 | 0.793 | 0.00748 | -0.044 | 106.097
4 | 0.858 | 0.00796 | -0.044 | 107.79
4.5 | 0.924 | 0.00844 | -0.045 | 109.488
5 | 0.988 | 0.00894 | -0.045 | 110.601
5.5 | 1.052 | 0.00939 | -0.046 | 112.101
6 | 1.114 | 0.01008 | -0.046 | 110.469
6.5 | 1.172 | 0.01116 | -0.047 | 105.015
7 | 1.222 | 0.01333 | -0.047 | 91.679
7.5 | 1.272 | 0.01512 | -0.048 | 84.126
8 | 1.314 | 0.01817 | -0.048 | 72.316
8.5 | 1.354 | 0.01974 | -0.048 | 68.601
9 | 1.382 | 0.02157 | -0.049 | 64.092
9.5 | 1.394 | 0.02355 | -0.049 | 59.187
10 | 1.379 | 0.02587 | -0.05 | 53.311
10.5 | 1.311 | 0.02928 | -0.05 | 44.797
11 | 0.852 | 0.03508 | -0.05 | 24.29
11.5 | 0.882 | 0.03672 | -0.051 | 24.02
12 | 0.906 | 0.04239 | -0.051 | 21.364
12.5 | 0.938 | 0.04217 | -0.051 | 22.254
13 | 0.96 | 0.0489 | -0.051 | 19.633
13.5 | 0.975 | 0.05998 | -0.051 | 16.261
14 | 1.014 | 0.05562 | -0.052 | 18.239
14.5 | 1.035 | 0.06464 | -0.052 | 16.006

## 96. Re 7M Mach 0.50 (2)
BIGFOIL.COM POLAR EXPORT
NACA63-417 a=0.2
NACA63-417 a=0.2 |  |  |  | Cl Max: | 1.4164 | at alpha= | 14.5 | deg
XFOIL ncrit=9 |  |  |  | L/D Max: | 165.048 | at alpha= | 5 | deg
Re: | 7000000 |  |  | Cd Min: | 0.18645 | at alpha= | 19.5 | deg
Mach: | 0.5 |  |  | Cl=0 at alpha= | -2.2709 | deg
|  |  |  | @ Cl=0.1, Cd= | 0.0056121
|  |  |  | @ Cl=0.4, Cd= | 0.0047431
|  |  |  | @ Cl=0.6, Cd= | 0.0049093
alpha (deg) | Cl | Cd | Cm | Cl/Cd
-9 | -0.9477 | 0.01213 | -0.0581 | -78.1286
-8.5 | -0.8846 | 0.01118 | -0.0535 | -79.1234
-8 | -0.8179 | 0.01039 | -0.0499 | -78.7199
-7.5 | -0.7482 | 0.00975 | -0.0471 | -76.7385
-7 | -0.6777 | 0.00919 | -0.0448 | -73.7432
-6.5 | -0.6066 | 0.00866 | -0.0431 | -70.0462
-6 | -0.5344 | 0.00828 | -0.0419 | -64.5411
-5.5 | -0.4622 | 0.00792 | -0.041 | -58.3586
-5 | -0.3901 | 0.00761 | -0.0405 | -51.2615
-4.5 | -0.3179 | 0.00733 | -0.0402 | -43.3697
-4 | -0.2459 | 0.00711 | -0.0402 | -34.5851
-3.5 | -0.1741 | 0.00686 | -0.0404 | -25.379
-3 | -0.1031 | 0.0066 | -0.0406 | -15.6212
-2.5 | -0.0323 | 0.00628 | -0.0411 | -5.1433
-2 | 0.0382 | 0.00601 | -0.0416 | 6.3561
-1.5 | 0.1081 | 0.00556 | -0.0423 | 19.4424
-1 | 0.1765 | 0.00497 | -0.043 | 35.5131
-0.5 | 0.248 | 0.00475 | -0.0439 | 52.2105
0 | 0.32 | 0.00475 | -0.0448 | 67.3684
0.5 | 0.3926 | 0.00474 | -0.0458 | 82.827
1 | 0.4649 | 0.00477 | -0.0468 | 97.4633
2 | 0.6104 | 0.00492 | -0.0487 | 124.065
2.5 | 0.683 | 0.00504 | -0.0495 | 135.5159
3 | 0.7561 | 0.00515 | -0.0503 | 146.8155
3.5 | 0.8287 | 0.00531 | -0.0509 | 156.064
4 | 0.9006 | 0.00553 | -0.0513 | 162.8571
4.5 | 0.9704 | 0.0059 | -0.0513 | 164.4746
5 | 1.0398 | 0.0063 | -0.051 | 165.0476
5.5 | 1.1077 | 0.00675 | -0.0503 | 164.1037
6 | 1.1699 | 0.00743 | -0.0486 | 157.4563
6.5 | 1.221 | 0.00843 | -0.0454 | 144.8399
7 | 1.2491 | 0.00979 | -0.0387 | 127.5894
7.5 | 1.2479 | 0.01156 | -0.0286 | 107.9498
8 | 1.2609 | 0.01389 | -0.0222 | 90.7775
8.5 | 1.2714 | 0.01676 | -0.0164 | 75.8592
9 | 1.2791 | 0.02008 | -0.0113 | 63.7002
9.5 | 1.279 | 0.0241 | -0.0065 | 53.0705
10 | 1.2884 | 0.02785 | -0.0027 | 46.2621
10.5 | 1.3018 | 0.03135 | 0.001 | 41.5247
12 | 1.3676 | 0.04448 | 0.0038 | 30.7464
12.5 | 1.3804 | 0.04944 | 0.0053 | 27.9207
13 | 1.395 | 0.05448 | 0.0064 | 25.6057
13.5 | 1.404 | 0.06026 | 0.007 | 23.299
14 | 1.4094 | 0.06664 | 0.007 | 21.1495
14.5 | 1.4164 | 0.07326 | 0.0066 | 19.3339
15 | 1.4137 | 0.08116 | 0.005 | 17.4187
15.5 | 1.4075 | 0.08982 | 0.0026 | 15.6702
16 | 1.3903 | 0.10016 | -0.0014 | 13.8808
16.5 | 1.3696 | 0.11134 | -0.0066 | 12.3011
17 | 1.3475 | 0.1232 | -0.0129 | 10.9375
17.5 | 1.3268 | 0.13532 | -0.0198 | 9.8049
18 | 1.3058 | 0.14785 | -0.0277 | 8.8319
18.5 | 1.2864 | 0.1605 | -0.036 | 8.015
19 | 1.2666 | 0.17363 | -0.0452 | 7.2948
19.5 | 1.2506 | 0.18645 | -0.0543 | 6.7074

## 97. Re 8M Mach 0.00 (1)
BIGFOIL.COM POLAR EXPORT
NACA63-417 a=0.2
NACA63-417 a=0.2 |  |  |  | Cl Max: | 1.581 | at alpha= | 14.5 | deg
JavaFoil+Calcfoil stall+Eppler ext transition |  |  |  | L/D Max: | 129.889 | at alpha= | 6.5 | deg
Re: | 8000000 |  |  | Cd Min: | 0.00532 | at alpha= | -1.5 | deg
Mach: | 0 |  |  | Cl=0 at alpha= | -2.1639 | deg
|  |  |  | @ Cl=0.1, Cd= | 0.0053229
|  |  |  | @ Cl=0.4, Cd= | 0.0055264
|  |  |  | @ Cl=0.6, Cd= | 0.0059697
alpha (deg) | Cl | Cd | Cm | Cl/Cd
-18.5 | -0.833 | 0.12736 | -0.009 | -6.539
-18 | -0.85 | 0.11933 | -0.01 | -7.12
-17.5 | -0.866 | 0.11125 | -0.01 | -7.784
-17 | -0.881 | 0.10278 | -0.011 | -8.571
-16.5 | -0.896 | 0.0934 | -0.011 | -9.588
-16 | -0.914 | 0.08068 | -0.012 | -11.328
-15.5 | -0.956 | 0.05428 | -0.014 | -17.615
-15 | -0.978 | 0.04218 | -0.015 | -23.187
-14.5 | -0.996 | 0.0326 | -0.016 | -30.542
-14 | -1.006 | 0.02596 | -0.017 | -38.754
-13.5 | -1.009 | 0.02174 | -0.018 | -46.388
-13 | -1.005 | 0.01856 | -0.019 | -54.174
-12.5 | -0.997 | 0.01611 | -0.019 | -61.862
-12 | -0.982 | 0.01445 | -0.02 | -67.951
-11.5 | -0.961 | 0.01315 | -0.021 | -73.104
-11 | -0.936 | 0.01209 | -0.021 | -77.468
-10.5 | -0.907 | 0.01011 | -0.022 | -89.731
-10 | -0.88 | 0.00933 | -0.023 | -94.243
-9.5 | -0.837 | 0.00976 | -0.023 | -85.803
-9 | -0.791 | 0.00866 | -0.024 | -91.332
-8.5 | -0.743 | 0.00836 | -0.024 | -88.806
-8 | -0.69 | 0.00807 | -0.025 | -85.45
-7.5 | -0.635 | 0.00783 | -0.025 | -81.182
-7 | -0.579 | 0.00763 | -0.026 | -75.952
-6.5 | -0.522 | 0.0078 | -0.026 | -66.966
-6 | -0.464 | 0.00761 | -0.027 | -61.035
-5.5 | -0.406 | 0.00746 | -0.028 | -54.389
-5 | -0.346 | 0.00729 | -0.028 | -47.472
-4.5 | -0.286 | 0.00716 | -0.029 | -39.902
-4 | -0.225 | 0.00699 | -0.029 | -32.215
-3.5 | -0.164 | 0.00661 | -0.03 | -24.804
-3 | -0.103 | 0.00648 | -0.03 | -15.849
-2.5 | -0.041 | 0.0062 | -0.031 | -6.644
-2 | 0.02 | 0.00533 | -0.032 | 3.84
-1.5 | 0.082 | 0.00532 | -0.032 | 15.482
-1 | 0.144 | 0.00533 | -0.033 | 27.062
-0.5 | 0.206 | 0.00535 | -0.033 | 38.475
0 | 0.268 | 0.00541 | -0.034 | 49.502
0.5 | 0.329 | 0.00543 | -0.035 | 60.521
1 | 0.39 | 0.00551 | -0.035 | 70.827
1.5 | 0.451 | 0.00561 | -0.036 | 80.499
2 | 0.513 | 0.00571 | -0.036 | 89.773
2.5 | 0.574 | 0.00591 | -0.037 | 97.102
3 | 0.635 | 0.00605 | -0.038 | 104.901
3.5 | 0.696 | 0.00636 | -0.038 | 109.377
4 | 0.756 | 0.00662 | -0.039 | 114.216
4.5 | 0.817 | 0.00685 | -0.039 | 119.296
5 | 0.877 | 0.00711 | -0.04 | 123.371
5.5 | 0.937 | 0.00739 | -0.041 | 126.877
6 | 0.997 | 0.00775 | -0.041 | 128.654
6.5 | 1.047 | 0.00806 | -0.042 | 129.889
7 | 1.096 | 0.00907 | -0.042 | 120.901
7.5 | 1.146 | 0.01013 | -0.042 | 113.082
8 | 1.195 | 0.01099 | -0.043 | 108.785
8.5 | 1.244 | 0.01172 | -0.043 | 106.114
9 | 1.287 | 0.01355 | -0.043 | 94.951
9.5 | 1.331 | 0.01437 | -0.044 | 92.626
10 | 1.372 | 0.01525 | -0.044 | 89.96
10.5 | 1.411 | 0.01623 | -0.045 | 86.937
11 | 1.448 | 0.01722 | -0.045 | 84.074
11.5 | 1.48 | 0.01834 | -0.046 | 80.678
12 | 1.507 | 0.01942 | -0.046 | 77.623
12.5 | 1.531 | 0.02063 | -0.047 | 74.233
13 | 1.55 | 0.02205 | -0.047 | 70.317
13.5 | 1.565 | 0.02356 | -0.047 | 66.446
14 | 1.576 | 0.02516 | -0.048 | 62.641
14.5 | 1.581 | 0.02701 | -0.048 | 58.534
15 | 1.579 | 0.02888 | -0.049 | 54.676
15.5 | 1.573 | 0.03096 | -0.049 | 50.79
16 | 1.561 | 0.03331 | -0.049 | 46.858
16.5 | 1.544 | 0.03578 | -0.05 | 43.161
17 | 1.524 | 0.03838 | -0.05 | 39.721
17.5 | 1.5 | 0.04135 | -0.05 | 36.288
18 | 1.473 | 0.04411 | -0.051 | 33.405
18.5 | 1.444 | 0.0473 | -0.051 | 30.522
19 | 1.41 | 0.05135 | -0.051 | 27.456
19.5 | 1.374 | 0.05597 | -0.051 | 24.543

## 98. Re 8M Mach 0.00 (2)
BIGFOIL.COM POLAR EXPORT
NACA63-417 a=0.2
NACA63-417 a=0.2 |  |  |  | Cl Max: | 1.6545 | at alpha= | 20 | deg
XFOIL ncrit=9 |  |  |  | L/D Max: | 157.127 | at alpha= | 5 | deg
Re: | 8000000 |  |  | Cd Min: | 0.06987 | at alpha= | 20 | deg
Mach: | 0 |  |  | Cl=0 at alpha= | -2.2232 | deg
|  |  |  | @ Cl=0.1, Cd= | 0.0050522
|  |  |  | @ Cl=0.4, Cd= | 0.0043694
|  |  |  | @ Cl=0.6, Cd= | 0.0045827
alpha (deg) | Cl | Cd | Cm | Cl/Cd
-20 | -1.5131 | 0.0396 | -0.0576 | -38.2096
-18.5 | -1.4885 | 0.02855 | -0.0571 | -52.1366
-18 | -1.4758 | 0.02581 | -0.0557 | -57.1794
-17.5 | -1.4595 | 0.02347 | -0.054 | -62.1858
-17 | -1.4404 | 0.02146 | -0.052 | -67.1202
-16.5 | -1.4195 | 0.01974 | -0.0496 | -71.9098
-16 | -1.3977 | 0.01826 | -0.0467 | -76.5444
-15.5 | -1.3757 | 0.01701 | -0.0433 | -80.876
-15 | -1.3591 | 0.01587 | -0.0382 | -85.6396
-14.5 | -1.3312 | 0.01501 | -0.0343 | -88.6875
-14 | -1.2917 | 0.01421 | -0.0323 | -90.9008
-13.5 | -1.249 | 0.01343 | -0.0308 | -93.0007
-13 | -1.2044 | 0.01266 | -0.0295 | -95.1343
-12.5 | -1.1641 | 0.01143 | -0.0276 | -101.846
-12 | -1.113 | 0.01093 | -0.0271 | -101.8298
-11.5 | -1.0614 | 0.01043 | -0.0268 | -101.7641
-11 | -1.0079 | 0.01003 | -0.0266 | -100.4885
-10.5 | -0.9533 | 0.0097 | -0.0266 | -98.2784
-10 | -0.8988 | 0.00932 | -0.0266 | -96.4378
-9.5 | -0.8436 | 0.00895 | -0.0267 | -94.257
-9 | -0.7876 | 0.00865 | -0.0269 | -91.052
-8.5 | -0.731 | 0.00838 | -0.0272 | -87.2315
-8 | -0.6742 | 0.0081 | -0.0275 | -83.2346
-7.5 | -0.6172 | 0.00782 | -0.0278 | -78.9258
-7 | -0.5595 | 0.0076 | -0.0283 | -73.6184
-6.5 | -0.5017 | 0.00737 | -0.0287 | -68.0733
-6 | -0.4436 | 0.00715 | -0.0292 | -62.042
-5.5 | -0.3853 | 0.00695 | -0.0298 | -55.4388
-5 | -0.3266 | 0.00678 | -0.0304 | -48.1711
-4.5 | -0.2679 | 0.0066 | -0.031 | -40.5909
-4 | -0.209 | 0.00642 | -0.0317 | -32.5545
-3.5 | -0.1504 | 0.00618 | -0.0323 | -24.3366
-3 | -0.0916 | 0.00596 | -0.033 | -15.3691
-2.5 | -0.0325 | 0.00577 | -0.0338 | -5.6326
-2 | 0.0262 | 0.0055 | -0.0345 | 4.7636
-1.5 | 0.0847 | 0.00516 | -0.0353 | 16.4147
-1 | 0.1429 | 0.00475 | -0.0361 | 30.0842
-0.5 | 0.2017 | 0.00449 | -0.0369 | 44.922
0 | 0.2617 | 0.00443 | -0.0378 | 59.0745
0.5 | 0.3214 | 0.00441 | -0.0387 | 72.8798
1 | 0.3813 | 0.00436 | -0.0397 | 87.4541
1.5 | 0.4411 | 0.00439 | -0.0406 | 100.4784
2 | 0.5011 | 0.00442 | -0.0415 | 113.371
2.5 | 0.5607 | 0.00451 | -0.0424 | 124.3237
3 | 0.6202 | 0.00462 | -0.0432 | 134.2424
3.5 | 0.679 | 0.00477 | -0.0441 | 142.348
4 | 0.7375 | 0.00495 | -0.0449 | 148.9899
4.5 | 0.7956 | 0.00519 | -0.0456 | 153.2948
5 | 0.8532 | 0.00543 | -0.0463 | 157.1271
5.5 | 0.9091 | 0.00582 | -0.0468 | 156.2027
6 | 0.9618 | 0.00648 | -0.0469 | 148.4259
6.5 | 1.0155 | 0.00698 | -0.047 | 145.4871
7 | 1.0662 | 0.00766 | -0.0468 | 139.1906
7.5 | 1.1163 | 0.00828 | -0.0464 | 134.8188
8 | 1.1643 | 0.00897 | -0.0457 | 129.7993
8.5 | 1.212 | 0.00957 | -0.045 | 126.6458
9 | 1.2556 | 0.0103 | -0.0436 | 121.9029
9.5 | 1.2949 | 0.01109 | -0.0416 | 116.7628
10 | 1.3331 | 0.01174 | -0.0394 | 113.552
10.5 | 1.3512 | 0.01247 | -0.0335 | 108.3561
11 | 1.3712 | 0.01345 | -0.0289 | 101.948
11.5 | 1.3991 | 0.01433 | -0.026 | 97.6343
12 | 1.4241 | 0.01574 | -0.0232 | 90.4765
12.5 | 1.45 | 0.01725 | -0.0209 | 84.058
13 | 1.4733 | 0.01903 | -0.0186 | 77.4199
13.5 | 1.4967 | 0.02094 | -0.0167 | 71.4756
14 | 1.5167 | 0.02319 | -0.0148 | 65.4032
14.5 | 1.5382 | 0.02544 | -0.0132 | 60.4638
15 | 1.5563 | 0.02806 | -0.0118 | 55.4633
15.5 | 1.572 | 0.03105 | -0.0106 | 50.628
16 | 1.5876 | 0.03419 | -0.0096 | 46.4346
16.5 | 1.6033 | 0.03745 | -0.009 | 42.8117
17 | 1.6136 | 0.04132 | -0.0084 | 39.0513
17.5 | 1.6226 | 0.04547 | -0.0081 | 35.6851
18 | 1.6322 | 0.04968 | -0.008 | 32.8543
18.5 | 1.6414 | 0.05409 | -0.0082 | 30.3457
19 | 1.6484 | 0.05887 | -0.0087 | 28.0007
19.5 | 1.6526 | 0.06413 | -0.0096 | 25.7695
20 | 1.6545 | 0.06987 | -0.0108 | 23.6797

## 99. Re 8M Mach 0.10 (1)
BIGFOIL.COM POLAR EXPORT
NACA63-417 a=0.2
NACA63-417 a=0.2 |  |  |  | Cl Max: | 1.572 | at alpha= | 14.5 | deg
JavaFoil+Calcfoil stall+Eppler ext transition |  |  |  | L/D Max: | 129.277 | at alpha= | 6.5 | deg
Re: | 8000000 |  |  | Cd Min: | 0.00531 | at alpha= | -1.5 | deg
Mach: | 0.1 |  |  | Cl=0 at alpha= | -2.1694 | deg
|  |  |  | @ Cl=0.1, Cd= | 0.0053127
|  |  |  | @ Cl=0.4, Cd= | 0.0055516
|  |  |  | @ Cl=0.6, Cd= | 0.0059641
alpha (deg) | Cl | Cd | Cm | Cl/Cd
-18.5 | -0.788 | 0.13124 | -0.009 | -6.007
-18 | -0.808 | 0.12387 | -0.009 | -6.524
-17.5 | -0.827 | 0.11592 | -0.01 | -7.136
-17 | -0.845 | 0.10809 | -0.01 | -7.814
-16.5 | -0.861 | 0.09955 | -0.011 | -8.652
-16 | -0.878 | 0.0899 | -0.012 | -9.763
-15.5 | -0.899 | 0.07605 | -0.013 | -11.82
-15 | -0.922 | 0.06176 | -0.014 | -14.922
-14.5 | -0.967 | 0.03754 | -0.016 | -25.772
-14 | -0.984 | 0.02898 | -0.017 | -33.953
-13.5 | -0.993 | 0.02335 | -0.018 | -42.515
-13 | -0.993 | 0.01969 | -0.019 | -50.42
-12.5 | -0.988 | 0.01685 | -0.019 | -58.614
-12 | -0.975 | 0.01495 | -0.02 | -65.212
-11.5 | -0.957 | 0.01352 | -0.021 | -70.764
-11 | -0.934 | 0.01234 | -0.021 | -75.692
-10.5 | -0.906 | 0.01143 | -0.022 | -79.224
-10 | -0.874 | 0.01061 | -0.023 | -82.343
-9.5 | -0.839 | 0.00981 | -0.023 | -85.547
-9 | -0.794 | 0.00872 | -0.024 | -90.964
-8.5 | -0.745 | 0.0084 | -0.024 | -88.746
-8 | -0.692 | 0.00818 | -0.025 | -84.687
-7.5 | -0.638 | 0.00791 | -0.025 | -80.681
-7 | -0.582 | 0.00765 | -0.026 | -76.035
-6.5 | -0.525 | 0.00787 | -0.027 | -66.684
-6 | -0.467 | 0.00768 | -0.027 | -60.757
-5.5 | -0.407 | 0.00747 | -0.028 | -54.518
-5 | -0.348 | 0.00731 | -0.028 | -47.576
-4.5 | -0.287 | 0.00718 | -0.029 | -40.024
-4 | -0.226 | 0.007 | -0.029 | -32.324
-3.5 | -0.165 | 0.00688 | -0.03 | -23.971
-3 | -0.103 | 0.00649 | -0.031 | -15.901
-2.5 | -0.041 | 0.0062 | -0.031 | -6.671
-2 | 0.021 | 0.00534 | -0.032 | 3.854
-1.5 | 0.083 | 0.00531 | -0.032 | 15.592
-1 | 0.145 | 0.00532 | -0.033 | 27.204
-0.5 | 0.207 | 0.00536 | -0.034 | 38.633
0 | 0.269 | 0.00541 | -0.034 | 49.745
0.5 | 0.33 | 0.00543 | -0.035 | 60.82
1 | 0.392 | 0.00554 | -0.035 | 70.718
1.5 | 0.454 | 0.00563 | -0.036 | 80.492
2 | 0.515 | 0.00574 | -0.037 | 89.768
2.5 | 0.577 | 0.0059 | -0.037 | 97.801
3 | 0.638 | 0.00607 | -0.038 | 105.05
3.5 | 0.699 | 0.00637 | -0.038 | 109.805
4 | 0.76 | 0.00663 | -0.039 | 114.717
4.5 | 0.821 | 0.00687 | -0.04 | 119.514
5 | 0.882 | 0.00712 | -0.04 | 123.877
5.5 | 0.942 | 0.00741 | -0.041 | 127.102
6 | 1.002 | 0.0078 | -0.041 | 128.42
6.5 | 1.051 | 0.00813 | -0.042 | 129.277
7 | 1.101 | 0.00919 | -0.042 | 119.759
7.5 | 1.15 | 0.01028 | -0.042 | 111.918
8 | 1.2 | 0.01113 | -0.043 | 107.748
8.5 | 1.248 | 0.01186 | -0.043 | 105.294
9 | 1.291 | 0.01373 | -0.044 | 94.007
9.5 | 1.335 | 0.01455 | -0.044 | 91.739
10 | 1.376 | 0.01547 | -0.045 | 88.996
10.5 | 1.415 | 0.01647 | -0.045 | 85.884
11 | 1.45 | 0.01754 | -0.045 | 82.712
11.5 | 1.482 | 0.01864 | -0.046 | 79.514
12 | 1.509 | 0.01976 | -0.046 | 76.35
12.5 | 1.531 | 0.02107 | -0.047 | 72.637
13 | 1.548 | 0.02246 | -0.047 | 68.92
13.5 | 1.561 | 0.02402 | -0.048 | 64.992
14 | 1.57 | 0.02579 | -0.048 | 60.856
14.5 | 1.572 | 0.0276 | -0.048 | 56.961
15 | 1.567 | 0.02957 | -0.049 | 53.009
15.5 | 1.557 | 0.03167 | -0.049 | 49.15
16 | 1.542 | 0.0338 | -0.05 | 45.619
16.5 | 1.521 | 0.03661 | -0.05 | 41.55
17 | 1.496 | 0.03949 | -0.05 | 37.882
17.5 | 1.468 | 0.04208 | -0.05 | 34.886
18 | 1.435 | 0.04557 | -0.051 | 31.496
18.5 | 1.399 | 0.04957 | -0.051 | 28.225
19 | 1.361 | 0.05336 | -0.051 | 25.508
19.5 | 1.32 | 0.05844 | -0.051 | 22.583

## 100. Re 8M Mach 0.10 (2)
BIGFOIL.COM POLAR EXPORT
NACA63-417 a=0.2
NACA63-417 a=0.2 |  |  |  | Cl Max: | 1.643 | at alpha= | 20 | deg
XFOIL ncrit=9 |  |  |  | L/D Max: | 157.633 | at alpha= | 5 | deg
Re: | 8000000 |  |  | Cd Min: | 0.07367 | at alpha= | 20 | deg
Mach: | 0.1 |  |  | Cl=0 at alpha= | -2.2247 | deg
|  |  |  | @ Cl=0.1, Cd= | 0.0050754
|  |  |  | @ Cl=0.4, Cd= | 0.004378
|  |  |  | @ Cl=0.6, Cd= | 0.0045892
alpha (deg) | Cl | Cd | Cm | Cl/Cd
-20 | -1.4919 | 0.04399 | -0.0589 | -33.9145
-19.5 | -1.4901 | 0.03893 | -0.06 | -38.2764
-19 | -1.4866 | 0.03443 | -0.0604 | -43.1775
-18.5 | -1.4775 | 0.03095 | -0.0601 | -47.7383
-18 | -1.4678 | 0.02777 | -0.0589 | -52.8556
-17.5 | -1.454 | 0.02504 | -0.0573 | -58.0671
-17 | -1.4364 | 0.02275 | -0.0554 | -63.1385
-16.5 | -1.4169 | 0.02077 | -0.053 | -68.2186
-16 | -1.3954 | 0.0191 | -0.0503 | -73.0576
-15.5 | -1.3729 | 0.01768 | -0.0472 | -77.6527
-15 | -1.3516 | 0.01647 | -0.0431 | -82.0644
-14.5 | -1.3337 | 0.0155 | -0.0375 | -86.0452
-14 | -1.2968 | 0.01463 | -0.035 | -88.6398
-13.5 | -1.2561 | 0.01374 | -0.0329 | -91.4192
-13 | -1.2107 | 0.01302 | -0.0315 | -92.9877
-12.5 | -1.1662 | 0.01212 | -0.03 | -96.2211
-12 | -1.1215 | 0.01108 | -0.0285 | -101.2184
-11.5 | -1.0693 | 0.01058 | -0.028 | -101.0681
-11 | -1.0157 | 0.01013 | -0.0276 | -100.2665
-10.5 | -0.9607 | 0.00978 | -0.0275 | -98.2311
-10 | -0.9054 | 0.00941 | -0.0274 | -96.2168
-9.5 | -0.8498 | 0.00903 | -0.0274 | -94.1085
-9 | -0.7934 | 0.00871 | -0.0275 | -91.0907
-8.5 | -0.7363 | 0.00843 | -0.0277 | -87.3428
-8 | -0.679 | 0.00816 | -0.028 | -83.2108
-7.5 | -0.6215 | 0.00786 | -0.0283 | -79.0712
-7 | -0.5634 | 0.00763 | -0.0287 | -73.8401
-6.5 | -0.5051 | 0.00741 | -0.0291 | -68.1646
-6 | -0.4465 | 0.00718 | -0.0296 | -62.1866
-5.5 | -0.3878 | 0.00698 | -0.0301 | -55.5587
-5 | -0.3286 | 0.0068 | -0.0307 | -48.3235
-4.5 | -0.2695 | 0.00662 | -0.0313 | -40.71
-4 | -0.2102 | 0.00644 | -0.0319 | -32.6398
-3.5 | -0.1512 | 0.0062 | -0.0326 | -24.3871
-3 | -0.092 | 0.00598 | -0.0333 | -15.3846
-2.5 | -0.0326 | 0.00578 | -0.034 | -5.6401
-2 | 0.0266 | 0.00552 | -0.0348 | 4.8188
-1.5 | 0.0854 | 0.00518 | -0.0355 | 16.4865
-1 | 0.144 | 0.00476 | -0.0363 | 30.2521
-0.5 | 0.2031 | 0.0045 | -0.0372 | 45.1333
0 | 0.2635 | 0.00444 | -0.0381 | 59.3468
0.5 | 0.3236 | 0.00442 | -0.039 | 73.2127
1 | 0.384 | 0.00437 | -0.0399 | 87.8719
1.5 | 0.4441 | 0.0044 | -0.0408 | 100.9318
2 | 0.5045 | 0.00443 | -0.0417 | 113.8826
2.5 | 0.5646 | 0.00453 | -0.0426 | 124.6358
3 | 0.6244 | 0.00463 | -0.0435 | 134.8596
3.5 | 0.6837 | 0.00478 | -0.0443 | 143.0335
4 | 0.7426 | 0.00497 | -0.0451 | 149.4165
4.5 | 0.801 | 0.00521 | -0.0458 | 153.7428
5 | 0.8591 | 0.00545 | -0.0465 | 157.633
5.5 | 0.9154 | 0.00584 | -0.0469 | 156.7466
6 | 0.9684 | 0.0065 | -0.047 | 148.9846
6.5 | 1.0223 | 0.00702 | -0.0471 | 145.6268
7 | 1.0732 | 0.00771 | -0.0468 | 139.1958
7.5 | 1.1231 | 0.00836 | -0.0463 | 134.3421
8 | 1.1711 | 0.00906 | -0.0455 | 129.2605
8.5 | 1.2185 | 0.00968 | -0.0446 | 125.8781
9 | 1.2613 | 0.01045 | -0.043 | 120.6986
9.5 | 1.3 | 0.01123 | -0.0407 | 115.7614
10 | 1.333 | 0.0119 | -0.0374 | 112.0168
10.5 | 1.3485 | 0.01276 | -0.0313 | 105.6818
11 | 1.3701 | 0.01383 | -0.0271 | 99.0672
12 | 1.4241 | 0.01631 | -0.0217 | 87.3145
12.5 | 1.4495 | 0.01795 | -0.0193 | 80.7521
13 | 1.4729 | 0.01984 | -0.0171 | 74.2389
13.5 | 1.4957 | 0.02187 | -0.0152 | 68.3905
14 | 1.5146 | 0.0243 | -0.0133 | 62.3292
14.5 | 1.5361 | 0.02667 | -0.0118 | 57.5966
15 | 1.5542 | 0.02941 | -0.0104 | 52.846
15.5 | 1.5684 | 0.03269 | -0.0093 | 47.978
16 | 1.584 | 0.03594 | -0.0084 | 44.0735
16.5 | 1.5988 | 0.03941 | -0.0078 | 40.5684
17 | 1.6083 | 0.04345 | -0.0072 | 37.015
17.5 | 1.6158 | 0.04792 | -0.007 | 33.7187
18 | 1.6257 | 0.05224 | -0.007 | 31.1198
18.5 | 1.6337 | 0.05695 | -0.0074 | 28.6866
19 | 1.6386 | 0.06212 | -0.008 | 26.378
19.5 | 1.6411 | 0.06778 | -0.0091 | 24.2122
20 | 1.643 | 0.07367 | -0.0105 | 22.3022

## 101. Re 8M Mach 0.25 (1)
BIGFOIL.COM POLAR EXPORT
NACA63-417 a=0.2
NACA63-417 a=0.2 |  |  |  | Cl Max: | 1.524 | at alpha= | 13 | deg
JavaFoil+Calcfoil stall+Eppler ext transition |  |  |  | L/D Max: | 129.651 | at alpha= | 5.5 | deg
Re: | 8000000 |  |  | Cd Min: | 0.00535 | at alpha= | -1.5 | deg
Mach: | 0.25 |  |  | Cl=0 at alpha= | -2.1641 | deg
|  |  |  | @ Cl=0.1, Cd= | 0.0053594
|  |  |  | @ Cl=0.4, Cd= | 0.0056044
|  |  |  | @ Cl=0.6, Cd= | 0.0060192
alpha (deg) | Cl | Cd | Cm | Cl/Cd
-17 | -0.551 | 0.12914 | -0.009 | -4.269
-16.5 | -0.599 | 0.12139 | -0.01 | -4.937
-16 | -0.643 | 0.11386 | -0.01 | -5.65
-15.5 | -0.684 | 0.10446 | -0.011 | -6.55
-15 | -0.72 | 0.09655 | -0.011 | -7.456
-14.5 | -0.747 | 0.09286 | -0.012 | -8.044
-14 | -0.773 | 0.08464 | -0.012 | -9.131
-13.5 | -0.811 | 0.0649 | -0.015 | -12.492
-13 | -0.872 | 0.03649 | -0.018 | -23.898
-12.5 | -0.906 | 0.02444 | -0.019 | -37.068
-12 | -0.919 | 0.01925 | -0.02 | -47.723
-11.5 | -0.918 | 0.01648 | -0.021 | -55.697
-11 | -0.909 | 0.01431 | -0.022 | -63.554
-10.5 | -0.892 | 0.01284 | -0.022 | -69.488
-10 | -0.867 | 0.01173 | -0.023 | -73.951
-9.5 | -0.837 | 0.01025 | -0.024 | -81.627
-9 | -0.804 | 0.00982 | -0.024 | -81.897
-8.5 | -0.758 | 0.00876 | -0.025 | -86.488
-8 | -0.706 | 0.00834 | -0.026 | -84.609
-7.5 | -0.651 | 0.00804 | -0.026 | -81.02
-7 | -0.595 | 0.00785 | -0.027 | -75.862
-6.5 | -0.537 | 0.00756 | -0.027 | -71.027
-6 | -0.478 | 0.00781 | -0.028 | -61.227
-5.5 | -0.418 | 0.00764 | -0.028 | -54.733
-5 | -0.357 | 0.00743 | -0.029 | -48.014
-4.5 | -0.295 | 0.0073 | -0.03 | -40.364
-4 | -0.232 | 0.0071 | -0.03 | -32.702
-3.5 | -0.169 | 0.00697 | -0.031 | -24.289
-3 | -0.106 | 0.00659 | -0.031 | -16.075
-2.5 | -0.043 | 0.00633 | -0.032 | -6.716
-2 | 0.021 | 0.00539 | -0.033 | 3.923
-1.5 | 0.085 | 0.00535 | -0.033 | 15.893
-1 | 0.149 | 0.00539 | -0.034 | 27.633
-0.5 | 0.213 | 0.00542 | -0.035 | 39.251
0 | 0.276 | 0.00547 | -0.035 | 50.575
0.5 | 0.339 | 0.00549 | -0.036 | 61.804
1 | 0.403 | 0.00561 | -0.036 | 71.82
1.5 | 0.466 | 0.00571 | -0.037 | 81.542
2 | 0.529 | 0.00583 | -0.038 | 90.789
2.5 | 0.592 | 0.00599 | -0.038 | 98.933
3 | 0.655 | 0.00622 | -0.039 | 105.272
3.5 | 0.718 | 0.00655 | -0.04 | 109.616
4 | 0.781 | 0.00683 | -0.04 | 114.357
4.5 | 0.843 | 0.0071 | -0.041 | 118.846
5 | 0.906 | 0.00741 | -0.041 | 122.252
5.5 | 0.964 | 0.00744 | -0.042 | 129.651
6 | 1.019 | 0.00809 | -0.042 | 125.877
6.5 | 1.074 | 0.00857 | -0.043 | 125.344
7 | 1.124 | 0.00977 | -0.043 | 115.06
7.5 | 1.175 | 0.01096 | -0.043 | 107.205
8 | 1.224 | 0.01188 | -0.044 | 103.029
8.5 | 1.273 | 0.01274 | -0.044 | 99.927
9 | 1.315 | 0.01478 | -0.045 | 88.956
9.5 | 1.357 | 0.01573 | -0.045 | 86.293
10 | 1.396 | 0.01685 | -0.046 | 82.857
10.5 | 1.432 | 0.01797 | -0.046 | 79.661
11 | 1.463 | 0.01914 | -0.046 | 76.423
11.5 | 1.489 | 0.02047 | -0.047 | 72.712
12 | 1.506 | 0.02194 | -0.047 | 68.672
12.5 | 1.519 | 0.02342 | -0.048 | 64.842
13 | 1.524 | 0.02517 | -0.048 | 60.532
13.5 | 1.521 | 0.02716 | -0.049 | 56.01
14 | 1.512 | 0.02924 | -0.049 | 51.708
14.5 | 1.493 | 0.03156 | -0.049 | 47.319
15 | 1.462 | 0.03404 | -0.05 | 42.955
15.5 | 1.422 | 0.03735 | -0.05 | 38.063
16 | 1.373 | 0.0405 | -0.05 | 33.895
16.5 | 1.315 | 0.04484 | -0.05 | 29.328
17 | 1.251 | 0.04844 | -0.051 | 25.83
17.5 | 1.178 | 0.05442 | -0.051 | 21.652
18 | 1.099 | 0.06131 | -0.051 | 17.929

## 102. Re 8M Mach 0.25 (2)
BIGFOIL.COM POLAR EXPORT
NACA63-417 a=0.2
NACA63-417 a=0.2 |  |  |  | Cl Max: | 1.5897 | at alpha= | 19.5 | deg
XFOIL ncrit=9 |  |  |  | L/D Max: | 160.396 | at alpha= | 5 | deg
Re: | 8000000 |  |  | Cd Min: | 0.09399 | at alpha= | 20 | deg
Mach: | 0.25 |  |  | Cl=0 at alpha= | -2.2329 | deg
|  |  |  | @ Cl=0.1, Cd= | 0.0051154
|  |  |  | @ Cl=0.4, Cd= | 0.0044207
|  |  |  | @ Cl=0.6, Cd= | 0.0046048
alpha (deg) | Cl | Cd | Cm | Cl/Cd
-18.5 | -1.3574 | 0.0527 | -0.0663 | -25.7571
-18 | -1.3739 | 0.04494 | -0.0692 | -30.5719
-17.5 | -1.3833 | 0.03856 | -0.0705 | -35.874
-17 | -1.3827 | 0.03363 | -0.0705 | -41.1151
-16.5 | -1.3796 | 0.02931 | -0.0695 | -47.0693
-16 | -1.3679 | 0.02595 | -0.0677 | -52.7129
-15.5 | -1.3538 | 0.02303 | -0.0652 | -58.7842
-15 | -1.3355 | 0.02063 | -0.0622 | -64.7358
-14.5 | -1.3143 | 0.01866 | -0.0586 | -70.4341
-14 | -1.2906 | 0.01711 | -0.0545 | -75.4296
-13.5 | -1.2711 | 0.01578 | -0.0489 | -80.5513
-13 | -1.2433 | 0.01476 | -0.0437 | -84.2344
-12.5 | -1.2016 | 0.01373 | -0.0406 | -87.5164
-12 | -1.1538 | 0.01288 | -0.0383 | -89.5807
-11.5 | -1.1037 | 0.01207 | -0.0364 | -91.4416
-11 | -1.0575 | 0.01086 | -0.0341 | -97.3757
-10.5 | -1.0014 | 0.0103 | -0.033 | -97.2233
-10 | -0.9432 | 0.00989 | -0.0323 | -95.3691
-9.5 | -0.8843 | 0.00949 | -0.0318 | -93.1823
-9 | -0.8256 | 0.00908 | -0.0313 | -90.9251
-8.5 | -0.766 | 0.00872 | -0.0311 | -87.844
-8 | -0.7057 | 0.00841 | -0.031 | -83.912
-7.5 | -0.6453 | 0.00812 | -0.0309 | -79.4704
-7 | -0.5849 | 0.00781 | -0.031 | -74.8912
-6.5 | -0.5239 | 0.00758 | -0.0312 | -69.1161
-6 | -0.4629 | 0.00731 | -0.0315 | -63.3242
-5.5 | -0.4015 | 0.00712 | -0.0318 | -56.3904
-5 | -0.3401 | 0.00689 | -0.0323 | -49.3614
-4.5 | -0.2786 | 0.00671 | -0.0328 | -41.5201
-4 | -0.217 | 0.00652 | -0.0333 | -33.2822
-3.5 | -0.1556 | 0.00631 | -0.0339 | -24.6593
-3 | -0.0942 | 0.00607 | -0.0345 | -15.5189
-2.5 | -0.0328 | 0.00586 | -0.0352 | -5.5973
-2 | 0.0286 | 0.00558 | -0.036 | 5.1254
-1 | 0.15 | 0.00479 | -0.0375 | 31.3152
-0.5 | 0.2112 | 0.00453 | -0.0384 | 46.6225
0 | 0.2737 | 0.00448 | -0.0393 | 61.0938
0.5 | 0.336 | 0.00445 | -0.0402 | 75.5056
1 | 0.3985 | 0.00442 | -0.0412 | 90.1584
1.5 | 0.4609 | 0.00445 | -0.0421 | 103.573
2 | 0.5235 | 0.00451 | -0.043 | 116.0754
2.5 | 0.586 | 0.00458 | -0.0439 | 127.9476
3 | 0.648 | 0.00469 | -0.0448 | 138.1663
3.5 | 0.7097 | 0.00484 | -0.0456 | 146.6322
4 | 0.7709 | 0.00506 | -0.0463 | 152.3518
4.5 | 0.8314 | 0.00531 | -0.047 | 156.5725
5 | 0.8918 | 0.00556 | -0.0475 | 160.3957
5.5 | 0.9503 | 0.00597 | -0.0479 | 159.1792
6 | 1.0051 | 0.00665 | -0.0477 | 151.1429
6.5 | 1.0599 | 0.00725 | -0.0474 | 146.1931
7 | 1.1112 | 0.00801 | -0.0466 | 138.7266
7.5 | 1.1605 | 0.00877 | -0.0454 | 132.3261
8 | 1.2081 | 0.00951 | -0.044 | 127.0347
8.5 | 1.2526 | 0.01026 | -0.0419 | 122.0858
9 | 1.288 | 0.01118 | -0.0385 | 115.2057
9.5 | 1.2982 | 0.01222 | -0.0309 | 106.2357
10 | 1.3183 | 0.01351 | -0.026 | 97.5796
10.5 | 1.3437 | 0.01485 | -0.0223 | 90.4848
11 | 1.3666 | 0.01634 | -0.0185 | 83.6353
12 | 1.4217 | 0.02013 | -0.0143 | 70.6259
12.5 | 1.4454 | 0.02239 | -0.0121 | 64.5556
13 | 1.4683 | 0.02484 | -0.0101 | 59.1103
13.5 | 1.4854 | 0.02779 | -0.0081 | 53.4509
14 | 1.5051 | 0.03081 | -0.0067 | 48.851
14.5 | 1.523 | 0.03412 | -0.0054 | 44.6366
15 | 1.5361 | 0.03794 | -0.0042 | 40.4876
15.5 | 1.5497 | 0.04189 | -0.0034 | 36.9945
16 | 1.5614 | 0.04613 | -0.0027 | 33.8478
16.5 | 1.5682 | 0.05096 | -0.0024 | 30.7732
17 | 1.5767 | 0.05583 | -0.0023 | 28.2411
17.5 | 1.5837 | 0.06108 | -0.0027 | 25.9283
18 | 1.5872 | 0.06692 | -0.0035 | 23.7179
18.5 | 1.5876 | 0.07334 | -0.0048 | 21.6471
19 | 1.5881 | 0.07998 | -0.0064 | 19.8562
19.5 | 1.5897 | 0.0867 | -0.0085 | 18.3356
20 | 1.5885 | 0.09399 | -0.0111 | 16.9007

## 103. Re 8M Mach 0.50 (1)
BIGFOIL.COM POLAR EXPORT
NACA63-417 a=0.2
NACA63-417 a=0.2 |  |  |  | Cl Max: | 1.395 | at alpha= | 9.5 | deg
JavaFoil+Calcfoil stall+Eppler ext transition |  |  |  | L/D Max: | 112.829 | at alpha= | 5.5 | deg
Re: | 8000000 |  |  | Cd Min: | 0.00556 | at alpha= | -1.5 | deg
Mach: | 0.5 |  |  | Cl=0 at alpha= | -2.169 | deg
|  |  |  | @ Cl=0.1, Cd= | 0.0055628
|  |  |  | @ Cl=0.4, Cd= | 0.0058544
|  |  |  | @ Cl=0.6, Cd= | 0.0063273
alpha (deg) | Cl | Cd | Cm | Cl/Cd
-20 | -1.013 | 0.15256 | -0.009 | -6.639
-19.5 | -0.99 | 0.14905 | -0.01 | -6.644
-19 | -0.962 | 0.14208 | -0.01 | -6.773
-18.5 | -0.931 | 0.13966 | -0.01 | -6.663
-18 | -0.9 | 0.13327 | -0.01 | -6.752
-17.5 | -0.872 | 0.1293 | -0.01 | -6.74
-17 | -0.847 | 0.12828 | -0.011 | -6.604
-16.5 | -0.819 | 0.1201 | -0.011 | -6.818
-16 | -0.788 | 0.11517 | -0.011 | -6.842
-15.5 | -0.758 | 0.11251 | -0.011 | -6.734
-15 | -0.73 | 0.10672 | -0.011 | -6.838
-14.5 | -0.704 | 0.1064 | -0.012 | -6.612
-14 | -0.674 | 0.09839 | -0.012 | -6.847
-13.5 | -0.646 | 0.0918 | -0.012 | -7.035
-13 | -0.62 | 0.08415 | -0.013 | -7.362
-12.5 | -0.597 | 0.07398 | -0.015 | -8.07
-12 | -0.559 | 0.08734 | -0.012 | -6.403
-11.5 | -0.532 | 0.07897 | -0.013 | -6.73
-11 | -0.505 | 0.0707 | -0.014 | -7.144
-10.5 | -0.482 | 0.06143 | -0.016 | -7.842
-10 | -0.445 | 0.07191 | -0.013 | -6.191
-9.5 | -0.417 | 0.06866 | -0.013 | -6.077
-9 | -0.39 | 0.05984 | -0.015 | -6.52
-8.5 | -0.679 | 0.01972 | -0.026 | -34.437
-8 | -0.701 | 0.01272 | -0.028 | -55.086
-7.5 | -0.679 | 0.00968 | -0.029 | -70.09
-7 | -0.639 | 0.00911 | -0.03 | -70.15
-6.5 | -0.584 | 0.00855 | -0.031 | -68.29
-6 | -0.524 | 0.00808 | -0.031 | -64.925
-5.5 | -0.461 | 0.00829 | -0.032 | -55.612
-5 | -0.395 | 0.00809 | -0.032 | -48.89
-4.5 | -0.328 | 0.00784 | -0.033 | -41.812
-4 | -0.259 | 0.00762 | -0.034 | -33.912
-3.5 | -0.189 | 0.00739 | -0.034 | -25.52
-3 | -0.118 | 0.00724 | -0.035 | -16.328
-2.5 | -0.047 | 0.0068 | -0.036 | -6.985
-2 | 0.024 | 0.00632 | -0.037 | 3.735
-1.5 | 0.095 | 0.00556 | -0.037 | 17.098
-1 | 0.166 | 0.0056 | -0.038 | 29.74
-0.5 | 0.238 | 0.00562 | -0.039 | 42.343
0 | 0.309 | 0.0057 | -0.039 | 54.279
0.5 | 0.379 | 0.00581 | -0.04 | 65.251
1 | 0.45 | 0.00596 | -0.041 | 75.445
1.5 | 0.52 | 0.00609 | -0.041 | 85.482
2 | 0.591 | 0.00629 | -0.042 | 93.849
2.5 | 0.661 | 0.00658 | -0.043 | 100.479
3 | 0.731 | 0.007 | -0.043 | 104.491
3.5 | 0.793 | 0.0075 | -0.044 | 105.76
4 | 0.859 | 0.00791 | -0.044 | 108.536
4.5 | 0.924 | 0.00836 | -0.045 | 110.594
5 | 0.989 | 0.00882 | -0.045 | 112.117
5.5 | 1.053 | 0.00933 | -0.046 | 112.829
6 | 1.115 | 0.01001 | -0.046 | 111.368
6.5 | 1.17 | 0.01162 | -0.047 | 100.716
7 | 1.222 | 0.01345 | -0.047 | 90.911
7.5 | 1.273 | 0.01488 | -0.048 | 85.51
8 | 1.316 | 0.01777 | -0.048 | 74.044
8.5 | 1.356 | 0.01932 | -0.048 | 70.169
9 | 1.384 | 0.02108 | -0.049 | 65.621
9.5 | 1.395 | 0.02304 | -0.049 | 60.553
10 | 1.381 | 0.02524 | -0.05 | 54.704
10.5 | 1.313 | 0.02856 | -0.05 | 45.972
11 | 0.853 | 0.03422 | -0.05 | 24.931
11.5 | 0.883 | 0.03589 | -0.051 | 24.602
12 | 0.907 | 0.04142 | -0.051 | 21.903
12.5 | 0.94 | 0.041 | -0.052 | 22.923
13 | 0.963 | 0.04735 | -0.052 | 20.33
13.5 | 0.979 | 0.05727 | -0.051 | 17.092
14 | 1.017 | 0.05374 | -0.052 | 18.927
14.5 | 1.038 | 0.06225 | -0.052 | 16.671

## 104. Re 8M Mach 0.50 (2)
BIGFOIL.COM POLAR EXPORT
NACA63-417 a=0.2
NACA63-417 a=0.2 |  |  |  | Cl Max: | 1.4341 | at alpha= | 14.5 | deg
XFOIL ncrit=9 |  |  |  | L/D Max: | 167.014 | at alpha= | 5 | deg
Re: | 8000000 |  |  | Cd Min: | 0.18515 | at alpha= | 19.5 | deg
Mach: | 0.5 |  |  | Cl=0 at alpha= | -2.2708 | deg
|  |  |  | @ Cl=0.1, Cd= | 0.0056138
|  |  |  | @ Cl=0.4, Cd= | 0.004678
|  |  |  | @ Cl=0.6, Cd= | 0.0048009
alpha (deg) | Cl | Cd | Cm | Cl/Cd
-10 | -0.9752 | 0.01683 | -0.0763 | -57.9441
-9.5 | -0.9966 | 0.01356 | -0.0646 | -73.4956
-9 | -0.9578 | 0.01167 | -0.0572 | -82.0737
-8.5 | -0.8933 | 0.01072 | -0.0527 | -83.3302
-8 | -0.824 | 0.01002 | -0.0493 | -82.2355
-7.5 | -0.7528 | 0.00944 | -0.0466 | -79.7458
-7 | -0.6809 | 0.00893 | -0.0445 | -76.2486
-6.5 | -0.6091 | 0.00846 | -0.0428 | -71.9976
-6 | -0.5366 | 0.00806 | -0.0416 | -66.5757
-5.5 | -0.4638 | 0.00775 | -0.0408 | -59.8452
-5 | -0.3915 | 0.00743 | -0.0403 | -52.6918
-4.5 | -0.3191 | 0.00719 | -0.0401 | -44.3811
-4 | -0.2467 | 0.00695 | -0.0401 | -35.4964
-3.5 | -0.1749 | 0.00674 | -0.0403 | -25.9496
-3 | -0.1034 | 0.00647 | -0.0406 | -15.9815
-2.5 | -0.0326 | 0.00619 | -0.041 | -5.2666
-2 | 0.0385 | 0.00592 | -0.0416 | 6.5034
-1.5 | 0.1088 | 0.00557 | -0.0423 | 19.5332
-1 | 0.1776 | 0.00498 | -0.043 | 35.6627
-0.5 | 0.2483 | 0.0047 | -0.0439 | 52.8298
0 | 0.3206 | 0.00465 | -0.0449 | 68.9462
0.5 | 0.3929 | 0.00468 | -0.0459 | 83.953
1 | 0.4655 | 0.00466 | -0.0469 | 99.8927
1.5 | 0.538 | 0.00475 | -0.0479 | 113.2632
2 | 0.6111 | 0.00481 | -0.0488 | 127.0478
2.5 | 0.6839 | 0.00494 | -0.0497 | 138.4413
3 | 0.7567 | 0.00506 | -0.0504 | 149.5455
3.5 | 0.8297 | 0.0052 | -0.0511 | 159.5577
4 | 0.9009 | 0.00548 | -0.0514 | 164.3978
4.5 | 0.971 | 0.00585 | -0.0514 | 165.9829
5 | 1.0405 | 0.00623 | -0.0511 | 167.0144
5.5 | 1.1078 | 0.00672 | -0.0503 | 164.8512
6 | 1.1708 | 0.00736 | -0.0488 | 159.0761
6.5 | 1.2196 | 0.00845 | -0.0452 | 144.3314
7.5 | 1.2471 | 0.01154 | -0.0285 | 108.0676
8 | 1.2645 | 0.0137 | -0.0224 | 92.2993
8.5 | 1.2782 | 0.0164 | -0.0169 | 77.939
9 | 1.283 | 0.01984 | -0.0115 | 64.6673
9.5 | 1.2863 | 0.02365 | -0.0067 | 54.389
10 | 1.299 | 0.02721 | -0.003 | 47.7398
10.5 | 1.3159 | 0.03074 | 0.0002 | 42.8074
11 | 1.3737 | 0.03523 | -0.005 | 38.9923
12.5 | 1.3973 | 0.04815 | 0.0055 | 29.0197
13 | 1.4112 | 0.05317 | 0.0068 | 26.5413
13.5 | 1.4208 | 0.05878 | 0.0076 | 24.1715
14 | 1.428 | 0.06494 | 0.0079 | 21.9895
14.5 | 1.4341 | 0.07159 | 0.0075 | 20.0321
15 | 1.4331 | 0.07918 | 0.0063 | 18.0993
15.5 | 1.4235 | 0.08813 | 0.0038 | 16.1523
16 | 1.4059 | 0.0984 | -0.0001 | 14.2876
16.5 | 1.3846 | 0.10956 | -0.0051 | 12.6378
17 | 1.3611 | 0.12154 | -0.0114 | 11.1988
17.5 | 1.339 | 0.13377 | -0.0185 | 10.0097
18 | 1.316 | 0.14651 | -0.0264 | 8.9823
18.5 | 1.2949 | 0.15934 | -0.035 | 8.1266
19 | 1.2753 | 0.17238 | -0.044 | 7.3982
19.5 | 1.2593 | 0.18515 | -0.0531 | 6.8015

## 105. Re 10M Mach 0.00 (1)
BIGFOIL.COM POLAR EXPORT
NACA63-417 a=0.2
NACA63-417 a=0.2 |  |  |  | Cl Max: | 1.584 | at alpha= | 14.5 | deg
JavaFoil+Calcfoil stall+Eppler ext transition |  |  |  | L/D Max: | 130.588 | at alpha= | 6 | deg
Re: | 10000000 |  |  | Cd Min: | 0.00527 | at alpha= | -1 | deg
Mach: | 0 |  |  | Cl=0 at alpha= | -2.1639 | deg
|  |  |  | @ Cl=0.1, Cd= | 0.0052771
|  |  |  | @ Cl=0.4, Cd= | 0.0055164
|  |  |  | @ Cl=0.6, Cd= | 0.0060208
alpha (deg) | Cl | Cd | Cm | Cl/Cd
-19 | -0.817 | 0.13168 | -0.009 | -6.205
-18.5 | -0.835 | 0.12379 | -0.009 | -6.747
-18 | -0.852 | 0.11564 | -0.01 | -7.371
-17.5 | -0.869 | 0.10792 | -0.01 | -8.05
-17 | -0.886 | 0.09783 | -0.011 | -9.054
-16.5 | -0.903 | 0.08662 | -0.012 | -10.429
-16 | -0.937 | 0.06488 | -0.013 | -14.446
-15.5 | -0.972 | 0.04588 | -0.015 | -21.176
-15 | -0.98 | 0.04071 | -0.015 | -24.077
-14.5 | -0.999 | 0.03085 | -0.016 | -32.398
-14 | -1.013 | 0.02373 | -0.017 | -42.681
-13.5 | -1.011 | 0.02068 | -0.018 | -48.905
-13 | -1.01 | 0.01734 | -0.019 | -58.213
-12.5 | -1 | 0.01515 | -0.019 | -66.015
-12 | -0.985 | 0.01365 | -0.02 | -72.14
-11.5 | -0.965 | 0.01248 | -0.021 | -77.255
-11 | -0.939 | 0.01153 | -0.021 | -81.434
-10.5 | -0.91 | 0.01015 | -0.022 | -89.637
-10 | -0.88 | 0.00913 | -0.023 | -96.399
-9.5 | -0.837 | 0.0094 | -0.023 | -89.002
-9 | -0.791 | 0.00835 | -0.024 | -94.739
-8.5 | -0.743 | 0.00806 | -0.024 | -92.111
-8 | -0.69 | 0.00779 | -0.025 | -88.569
-7.5 | -0.635 | 0.00762 | -0.025 | -83.359
-7 | -0.579 | 0.00738 | -0.026 | -78.495
-6.5 | -0.522 | 0.00713 | -0.026 | -73.291
-6 | -0.464 | 0.00743 | -0.027 | -62.529
-5.5 | -0.406 | 0.00725 | -0.028 | -55.978
-5 | -0.346 | 0.00709 | -0.028 | -48.775
-4.5 | -0.286 | 0.00698 | -0.029 | -40.927
-4 | -0.225 | 0.00682 | -0.029 | -33.023
-3.5 | -0.164 | 0.0067 | -0.03 | -24.477
-3 | -0.103 | 0.0064 | -0.03 | -16.033
-2.5 | -0.041 | 0.00627 | -0.031 | -6.57
-2 | 0.02 | 0.00595 | -0.032 | 3.441
-1.5 | 0.082 | 0.00528 | -0.032 | 15.589
-1 | 0.144 | 0.00527 | -0.033 | 27.348
-0.5 | 0.206 | 0.0053 | -0.033 | 38.887
0 | 0.268 | 0.00535 | -0.034 | 50.037
0.5 | 0.329 | 0.00539 | -0.035 | 60.942
1 | 0.39 | 0.0055 | -0.035 | 70.939
1.5 | 0.451 | 0.0056 | -0.036 | 80.65
2 | 0.513 | 0.00573 | -0.036 | 89.483
2.5 | 0.574 | 0.00591 | -0.037 | 97.095
3 | 0.635 | 0.00617 | -0.038 | 102.902
3.5 | 0.696 | 0.00638 | -0.038 | 109.116
4 | 0.756 | 0.0066 | -0.039 | 114.579
4.5 | 0.817 | 0.00677 | -0.039 | 120.656
5 | 0.877 | 0.00699 | -0.04 | 125.58
5.5 | 0.937 | 0.0073 | -0.041 | 128.386
6 | 0.997 | 0.00763 | -0.041 | 130.588
6.5 | 1.045 | 0.00847 | -0.042 | 123.488
7 | 1.096 | 0.00928 | -0.042 | 118.16
7.5 | 1.147 | 0.01009 | -0.042 | 113.605
8 | 1.197 | 0.01074 | -0.043 | 111.452
8.5 | 1.246 | 0.01147 | -0.043 | 108.614
9 | 1.289 | 0.01306 | -0.044 | 98.697
9.5 | 1.333 | 0.01381 | -0.044 | 96.529
10 | 1.375 | 0.0147 | -0.044 | 93.531
10.5 | 1.414 | 0.01557 | -0.045 | 90.852
11 | 1.451 | 0.01655 | -0.045 | 87.659
11.5 | 1.483 | 0.01759 | -0.046 | 84.285
12 | 1.51 | 0.01864 | -0.046 | 81.031
12.5 | 1.534 | 0.01979 | -0.047 | 77.5
13 | 1.553 | 0.02116 | -0.047 | 73.403
13.5 | 1.568 | 0.02263 | -0.048 | 69.277
14 | 1.579 | 0.02412 | -0.048 | 65.469
14.5 | 1.584 | 0.02594 | -0.048 | 61.069
15 | 1.582 | 0.0278 | -0.049 | 56.903
15.5 | 1.575 | 0.02979 | -0.049 | 52.887
16 | 1.564 | 0.03181 | -0.049 | 49.165
16.5 | 1.548 | 0.03438 | -0.05 | 45.018
17 | 1.527 | 0.03702 | -0.05 | 41.25
17.5 | 1.504 | 0.0396 | -0.05 | 37.972
18 | 1.477 | 0.0421 | -0.051 | 35.081
18.5 | 1.446 | 0.04562 | -0.051 | 31.694
19 | 1.413 | 0.04947 | -0.051 | 28.558
19.5 | 1.376 | 0.05425 | -0.051 | 25.362

## 106. Re 10M Mach 0.00 (2)
BIGFOIL.COM POLAR EXPORT
NACA63-417 a=0.2
NACA63-417 a=0.2 |  |  |  | Cl Max: | 1.6791 | at alpha= | 20 | deg
XFOIL ncrit=9 |  |  |  | L/D Max: | 157.399 | at alpha= | 5 | deg
Re: | 10000000 |  |  | Cd Min: | 0.06674 | at alpha= | 20 | deg
Mach: | 0 |  |  | Cl=0 at alpha= | -2.2229 | deg
|  |  |  | @ Cl=0.1, Cd= | 0.00512
|  |  |  | @ Cl=0.4, Cd= | 0.0042809
|  |  |  | @ Cl=0.6, Cd= | 0.0044883
alpha (deg) | Cl | Cd | Cm | Cl/Cd
-20 | -1.5465 | 0.0363 | -0.0582 | -42.6033
-19.5 | -1.5358 | 0.03274 | -0.0582 | -46.909
-19 | -1.5303 | 0.02921 | -0.0575 | -52.3896
-18.5 | -1.5157 | 0.02658 | -0.0563 | -57.0241
-18 | -1.5017 | 0.02403 | -0.0547 | -62.4927
-17.5 | -1.4855 | 0.0218 | -0.0526 | -68.1422
-17 | -1.4654 | 0.02 | -0.0503 | -73.27
-16.5 | -1.4441 | 0.01844 | -0.0476 | -78.3134
-16 | -1.4218 | 0.01715 | -0.0444 | -82.9038
-15.5 | -1.4005 | 0.01608 | -0.0403 | -87.0958
-15 | -1.3794 | 0.01528 | -0.0353 | -90.2749
-14.5 | -1.3411 | 0.01452 | -0.0331 | -92.3623
-14 | -1.2996 | 0.01376 | -0.0314 | -94.4477
-13.5 | -1.2562 | 0.01298 | -0.0299 | -96.7797
-13 | -1.2098 | 0.01231 | -0.0288 | -98.2778
-12.5 | -1.1625 | 0.01158 | -0.0278 | -100.3886
-12 | -1.1182 | 0.01051 | -0.0265 | -106.3939
-11.5 | -1.0653 | 0.01009 | -0.0263 | -105.5798
-11 | -1.0122 | 0.00963 | -0.026 | -105.109
-10.5 | -0.9576 | 0.00929 | -0.0261 | -103.0786
-10 | -0.902 | 0.00898 | -0.0262 | -100.4454
-9.5 | -0.8464 | 0.00866 | -0.0263 | -97.7367
-9 | -0.7904 | 0.00833 | -0.0265 | -94.886
-8.5 | -0.7337 | 0.00805 | -0.0268 | -91.1429
-8 | -0.6764 | 0.00782 | -0.0272 | -86.4962
-7.5 | -0.6191 | 0.00756 | -0.0276 | -81.8915
-7 | -0.5614 | 0.00732 | -0.028 | -76.694
-6.5 | -0.5032 | 0.00712 | -0.0285 | -70.6742
-6 | -0.4451 | 0.00691 | -0.0291 | -64.4139
-5.5 | -0.3865 | 0.00672 | -0.0296 | -57.5149
-5 | -0.3278 | 0.00655 | -0.0303 | -50.0458
-4.5 | -0.2689 | 0.00638 | -0.0309 | -42.1473
-4 | -0.2099 | 0.00622 | -0.0316 | -33.746
-3.5 | -0.1509 | 0.00602 | -0.0323 | -25.0664
-3 | -0.092 | 0.00582 | -0.033 | -15.8076
-2.5 | -0.0327 | 0.00564 | -0.0337 | -5.7979
-2 | 0.0263 | 0.00543 | -0.0345 | 4.8435
-1.5 | 0.0854 | 0.0052 | -0.0353 | 16.4231
-1 | 0.1438 | 0.00488 | -0.0361 | 29.4672
-0.5 | 0.2022 | 0.00443 | -0.037 | 45.6433
0 | 0.2619 | 0.00436 | -0.0379 | 60.0688
0.5 | 0.322 | 0.00432 | -0.0388 | 74.537
1 | 0.3817 | 0.00429 | -0.0397 | 88.9744
1.5 | 0.4417 | 0.00426 | -0.0406 | 103.6854
2 | 0.5014 | 0.00432 | -0.0415 | 116.0648
2.5 | 0.5612 | 0.00439 | -0.0424 | 127.836
3 | 0.6204 | 0.00454 | -0.0433 | 136.652
3.5 | 0.6793 | 0.0047 | -0.0441 | 144.5319
4 | 0.7376 | 0.00492 | -0.0449 | 149.9187
4.5 | 0.7956 | 0.00515 | -0.0456 | 154.4854
5 | 0.8531 | 0.00542 | -0.0463 | 157.3985
5.5 | 0.9082 | 0.00589 | -0.0467 | 154.1935
6 | 0.9618 | 0.00647 | -0.0469 | 148.6553
6.5 | 1.0146 | 0.00704 | -0.0469 | 144.1193
7 | 1.0656 | 0.00769 | -0.0467 | 138.5696
7.5 | 1.1167 | 0.00825 | -0.0465 | 135.3576
8 | 1.1663 | 0.00883 | -0.0461 | 132.0838
8.5 | 1.2142 | 0.00944 | -0.0453 | 128.6229
9 | 1.2588 | 0.01014 | -0.0441 | 124.142
9.5 | 1.3014 | 0.0108 | -0.0426 | 120.5
10 | 1.3427 | 0.01139 | -0.0408 | 117.8841
10.5 | 1.3709 | 0.012 | -0.0367 | 114.2417
11 | 1.391 | 0.01279 | -0.0316 | 108.7568
11.5 | 1.4132 | 0.01383 | -0.0276 | 102.1837
12 | 1.4399 | 0.01485 | -0.0248 | 96.963
12.5 | 1.4657 | 0.01627 | -0.0222 | 90.086
13 | 1.4919 | 0.01781 | -0.02 | 83.7675
13.5 | 1.513 | 0.01978 | -0.0177 | 76.4914
14 | 1.5373 | 0.02166 | -0.016 | 70.9741
14.5 | 1.5583 | 0.02388 | -0.0143 | 65.2554
15 | 1.5751 | 0.02653 | -0.0126 | 59.3705
15.5 | 1.5942 | 0.02914 | -0.0114 | 54.7083
16 | 1.612 | 0.03202 | -0.0104 | 50.3435
16.5 | 1.6245 | 0.03548 | -0.0095 | 45.7864
17 | 1.6356 | 0.0392 | -0.0088 | 41.7245
17.5 | 1.6487 | 0.04283 | -0.0084 | 38.494
18 | 1.6599 | 0.04676 | -0.0081 | 35.4983
18.5 | 1.6685 | 0.05107 | -0.0081 | 32.6708
19 | 1.67 | 0.05635 | -0.0084 | 29.6362
19.5 | 1.6738 | 0.06153 | -0.0091 | 27.203
20 | 1.6791 | 0.06674 | -0.0101 | 25.1588

## 107. Re 10M Mach 0.10 (1)
BIGFOIL.COM POLAR EXPORT
NACA63-417 a=0.2
NACA63-417 a=0.2 |  |  |  | Cl Max: | 1.575 | at alpha= | 14.5 | deg
JavaFoil+Calcfoil stall+Eppler ext transition |  |  |  | L/D Max: | 129.341 | at alpha= | 6 | deg
Re: | 10000000 |  |  | Cd Min: | 0.00527 | at alpha= | -1.5 | deg
Mach: | 0.1 |  |  | Cl=0 at alpha= | -2.1694 | deg
|  |  |  | @ Cl=0.1, Cd= | 0.00527
|  |  |  | @ Cl=0.4, Cd= | 0.0055129
|  |  |  | @ Cl=0.6, Cd= | 0.0060329
alpha (deg) | Cl | Cd | Cm | Cl/Cd
-18.5 | -0.79 | 0.12829 | -0.009 | -6.157
-18 | -0.81 | 0.1205 | -0.01 | -6.723
-17.5 | -0.829 | 0.11324 | -0.01 | -7.323
-17 | -0.851 | 0.10116 | -0.011 | -8.412
-16.5 | -0.87 | 0.09113 | -0.012 | -9.549
-16 | -0.886 | 0.0832 | -0.012 | -10.645
-15.5 | -0.925 | 0.05932 | -0.014 | -15.591
-15 | -0.944 | 0.04933 | -0.015 | -19.132
-14.5 | -0.971 | 0.03547 | -0.016 | -27.391
-14 | -0.987 | 0.0275 | -0.017 | -35.9
-13.5 | -0.998 | 0.02149 | -0.018 | -46.441
-13 | -0.997 | 0.01844 | -0.019 | -54.069
-12.5 | -0.991 | 0.01582 | -0.019 | -62.661
-12 | -0.979 | 0.01412 | -0.02 | -69.316
-11.5 | -0.96 | 0.01283 | -0.021 | -74.838
-11 | -0.937 | 0.01176 | -0.021 | -79.664
-10.5 | -0.909 | 0.01035 | -0.022 | -87.8
-10 | -0.881 | 0.00995 | -0.023 | -88.514
-9.5 | -0.839 | 0.00945 | -0.023 | -88.764
-9 | -0.794 | 0.00846 | -0.024 | -93.822
-8.5 | -0.745 | 0.00816 | -0.024 | -91.313
-8 | -0.692 | 0.0079 | -0.025 | -87.646
-7.5 | -0.638 | 0.00765 | -0.025 | -83.429
-7 | -0.582 | 0.00742 | -0.026 | -78.453
-6.5 | -0.525 | 0.00716 | -0.027 | -73.317
-6 | -0.467 | 0.00745 | -0.027 | -62.655
-5.5 | -0.407 | 0.00731 | -0.028 | -55.746
-5 | -0.348 | 0.00713 | -0.028 | -48.779
-4.5 | -0.287 | 0.007 | -0.029 | -41.049
-4 | -0.226 | 0.00683 | -0.029 | -33.118
-3.5 | -0.165 | 0.00671 | -0.03 | -24.577
-3 | -0.103 | 0.00642 | -0.031 | -16.078
-2.5 | -0.041 | 0.00627 | -0.031 | -6.597
-2 | 0.021 | 0.00598 | -0.032 | 3.441
-1.5 | 0.083 | 0.00527 | -0.032 | 15.713
-1 | 0.145 | 0.00527 | -0.033 | 27.491
-0.5 | 0.207 | 0.0053 | -0.034 | 39.076
0 | 0.269 | 0.00535 | -0.034 | 50.284
0.5 | 0.33 | 0.00543 | -0.035 | 60.851
1 | 0.392 | 0.0055 | -0.035 | 71.283
1.5 | 0.454 | 0.0056 | -0.036 | 81.038
2 | 0.515 | 0.00573 | -0.037 | 89.931
2.5 | 0.577 | 0.00595 | -0.037 | 96.966
3 | 0.638 | 0.00617 | -0.038 | 103.385
3.5 | 0.699 | 0.0064 | -0.038 | 109.243
4 | 0.76 | 0.00661 | -0.039 | 115.052
4.5 | 0.821 | 0.00684 | -0.04 | 120.078
5 | 0.882 | 0.00701 | -0.04 | 125.773
5.5 | 0.942 | 0.00742 | -0.041 | 126.987
6 | 1.002 | 0.00774 | -0.041 | 129.341
6.5 | 1.05 | 0.00855 | -0.042 | 122.685
7 | 1.1 | 0.00938 | -0.042 | 117.318
7.5 | 1.151 | 0.01022 | -0.042 | 112.604
8 | 1.202 | 0.01086 | -0.043 | 110.663
8.5 | 1.25 | 0.01161 | -0.043 | 107.634
9 | 1.294 | 0.01322 | -0.044 | 97.846
9.5 | 1.338 | 0.01402 | -0.044 | 95.38
10 | 1.379 | 0.01491 | -0.045 | 92.497
10.5 | 1.417 | 0.01584 | -0.045 | 89.495
11 | 1.453 | 0.01681 | -0.046 | 86.48
11.5 | 1.485 | 0.01788 | -0.046 | 83.046
12 | 1.511 | 0.01897 | -0.046 | 79.685
12.5 | 1.534 | 0.02023 | -0.047 | 75.821
13 | 1.551 | 0.02155 | -0.047 | 71.997
13.5 | 1.564 | 0.02309 | -0.048 | 67.734
14 | 1.573 | 0.02463 | -0.048 | 63.866
14.5 | 1.575 | 0.02651 | -0.049 | 59.416
15 | 1.57 | 0.02848 | -0.049 | 55.134
15.5 | 1.56 | 0.03024 | -0.049 | 51.58
16 | 1.545 | 0.03244 | -0.05 | 47.623
16.5 | 1.524 | 0.03499 | -0.05 | 43.568
17 | 1.499 | 0.03815 | -0.05 | 39.286
17.5 | 1.471 | 0.04068 | -0.051 | 36.148
18 | 1.438 | 0.04392 | -0.051 | 32.736
18.5 | 1.403 | 0.04731 | -0.051 | 29.646
19 | 1.364 | 0.05144 | -0.051 | 26.515
19.5 | 1.322 | 0.05665 | -0.051 | 23.329

## 108. Re 10M Mach 0.10 (2)
BIGFOIL.COM POLAR EXPORT
NACA63-417 a=0.2
NACA63-417 a=0.2 |  |  |  | Cl Max: | 1.6704 | at alpha= | 20 | deg
XFOIL ncrit=9 |  |  |  | L/D Max: | 157.886 | at alpha= | 5 | deg
Re: | 10000000 |  |  | Cd Min: | 0.07018 | at alpha= | 20 | deg
Mach: | 0.1 |  |  | Cl=0 at alpha= | -2.2239 | deg
|  |  |  | @ Cl=0.1, Cd= | 0.005132
|  |  |  | @ Cl=0.4, Cd= | 0.0042922
|  |  |  | @ Cl=0.6, Cd= | 0.0044879
alpha (deg) | Cl | Cd | Cm | Cl/Cd
-19 | -1.5182 | 0.03186 | -0.0605 | -47.6522
-18.5 | -1.5059 | 0.02882 | -0.0595 | -52.2519
-18 | -1.4942 | 0.02587 | -0.0581 | -57.758
-17.5 | -1.4803 | 0.02327 | -0.0562 | -63.6141
-17 | -1.4614 | 0.02121 | -0.054 | -68.9015
-16.5 | -1.4417 | 0.01937 | -0.0513 | -74.4295
-16 | -1.4196 | 0.01789 | -0.0483 | -79.3516
-15.5 | -1.3974 | 0.01664 | -0.0446 | -83.9784
-15 | -1.3777 | 0.01564 | -0.0396 | -88.0882
-14.5 | -1.3476 | 0.01487 | -0.0358 | -90.6254
-14 | -1.306 | 0.01414 | -0.0338 | -92.3621
-13.5 | -1.2633 | 0.01332 | -0.032 | -94.8423
-13 | -1.2176 | 0.01257 | -0.0306 | -96.8656
-12.5 | -1.1693 | 0.0119 | -0.0296 | -98.2605
-12 | -1.124 | 0.01089 | -0.0282 | -103.214
-11.5 | -1.0736 | 0.01021 | -0.0274 | -105.1518
-11 | -1.0199 | 0.00975 | -0.0271 | -104.6051
-10.5 | -0.9651 | 0.00937 | -0.0269 | -102.9989
-10 | -0.909 | 0.00904 | -0.027 | -100.5531
-9.5 | -0.8527 | 0.00873 | -0.027 | -97.6747
-9 | -0.7962 | 0.00839 | -0.0271 | -94.8987
-8.5 | -0.7391 | 0.0081 | -0.0274 | -91.2469
-8 | -0.6814 | 0.00786 | -0.0277 | -86.6921
-7.5 | -0.6234 | 0.0076 | -0.028 | -82.0263
-7 | -0.5653 | 0.00736 | -0.0284 | -76.8071
-6.5 | -0.5067 | 0.00715 | -0.0289 | -70.8671
-6 | -0.4481 | 0.00693 | -0.0294 | -64.6609
-5.5 | -0.389 | 0.00674 | -0.0299 | -57.7151
-5 | -0.3299 | 0.00657 | -0.0305 | -50.2131
-4.5 | -0.2705 | 0.00639 | -0.0312 | -42.3318
-4 | -0.2111 | 0.00624 | -0.0318 | -33.8301
-3.5 | -0.1517 | 0.00604 | -0.0325 | -25.1159
-3 | -0.0924 | 0.00584 | -0.0332 | -15.8219
-2.5 | -0.0328 | 0.00565 | -0.034 | -5.8053
-2 | 0.0266 | 0.00544 | -0.0347 | 4.8897
-1.5 | 0.0861 | 0.00521 | -0.0355 | 16.5259
-1 | 0.1449 | 0.00488 | -0.0363 | 29.6926
-0.5 | 0.2037 | 0.00443 | -0.0372 | 45.9819
0 | 0.2637 | 0.00436 | -0.0381 | 60.4817
0.5 | 0.3242 | 0.00433 | -0.039 | 74.873
1 | 0.3843 | 0.0043 | -0.0399 | 89.3721
1.5 | 0.4447 | 0.00427 | -0.0409 | 104.1452
2 | 0.5049 | 0.00433 | -0.0418 | 116.6051
2.5 | 0.565 | 0.0044 | -0.0427 | 128.4091
3 | 0.6247 | 0.00455 | -0.0436 | 137.2967
3.5 | 0.684 | 0.00471 | -0.0444 | 145.2229
4 | 0.7426 | 0.00493 | -0.0451 | 150.6288
4.5 | 0.8011 | 0.00517 | -0.0459 | 154.9516
5 | 0.8589 | 0.00544 | -0.0465 | 157.886
5.5 | 0.9146 | 0.0059 | -0.0469 | 155.0169
6 | 0.9683 | 0.0065 | -0.047 | 148.9692
6.5 | 1.0213 | 0.00708 | -0.047 | 144.2514
7 | 1.0726 | 0.00775 | -0.0467 | 138.4
7.5 | 1.1239 | 0.00831 | -0.0464 | 135.2467
8 | 1.1734 | 0.00891 | -0.0459 | 131.6947
8.5 | 1.221 | 0.00954 | -0.045 | 127.9874
9 | 1.2652 | 0.01025 | -0.0436 | 123.4341
9.5 | 1.3071 | 0.01093 | -0.0418 | 119.5883
10 | 1.3471 | 0.01154 | -0.0397 | 116.7331
10.5 | 1.3659 | 0.01225 | -0.0338 | 111.502
11 | 1.3894 | 0.01314 | -0.0295 | 105.7382
11.5 | 1.4125 | 0.01425 | -0.0258 | 99.1228
12 | 1.4396 | 0.0154 | -0.0231 | 93.4805
12.5 | 1.4663 | 0.01688 | -0.0207 | 86.8661
13 | 1.4913 | 0.01858 | -0.0184 | 80.2637
13.5 | 1.5128 | 0.02063 | -0.0162 | 73.3301
14 | 1.5364 | 0.02268 | -0.0145 | 67.7425
14.5 | 1.5566 | 0.02506 | -0.0128 | 62.1149
15 | 1.5727 | 0.02789 | -0.0112 | 56.3894
15.5 | 1.5917 | 0.03066 | -0.01 | 51.9145
16 | 1.6085 | 0.03376 | -0.0091 | 47.6451
16.5 | 1.6206 | 0.03736 | -0.0082 | 43.3779
17 | 1.6312 | 0.04124 | -0.0076 | 39.5538
17.5 | 1.643 | 0.04515 | -0.0072 | 36.3898
18 | 1.6524 | 0.04939 | -0.007 | 33.4562
18.5 | 1.6594 | 0.05403 | -0.0071 | 30.7126
19 | 1.6625 | 0.05925 | -0.0075 | 28.0591
19.5 | 1.6674 | 0.06449 | -0.0084 | 25.8552
20 | 1.6704 | 0.07018 | -0.0096 | 23.8017

## 109. Re 10M Mach 0.25 (1)
BIGFOIL.COM POLAR EXPORT
NACA63-417 a=0.2
NACA63-417 a=0.2 |  |  |  | Cl Max: | 1.526 | at alpha= | 13 | deg
JavaFoil+Calcfoil stall+Eppler ext transition |  |  |  | L/D Max: | 126.865 | at alpha= | 5.5 | deg
Re: | 10000000 |  |  | Cd Min: | 0.00533 | at alpha= | -1 | deg
Mach: | 0.25 |  |  | Cl=0 at alpha= | -2.1641 | deg
|  |  |  | @ Cl=0.1, Cd= | 0.0053377
|  |  |  | @ Cl=0.4, Cd= | 0.0055467
|  |  |  | @ Cl=0.6, Cd= | 0.0060756
alpha (deg) | Cl | Cd | Cm | Cl/Cd
-17 | -0.552 | 0.12653 | -0.009 | -4.366
-16.5 | -0.6 | 0.11896 | -0.01 | -5.045
-16 | -0.645 | 0.11109 | -0.01 | -5.803
-15.5 | -0.686 | 0.10212 | -0.011 | -6.714
-15 | -0.722 | 0.09405 | -0.012 | -7.676
-14.5 | -0.749 | 0.09063 | -0.012 | -8.261
-14 | -0.776 | 0.08162 | -0.013 | -9.508
-13.5 | -0.842 | 0.0472 | -0.016 | -17.836
-13 | -0.885 | 0.0311 | -0.018 | -28.442
-12.5 | -0.913 | 0.02218 | -0.019 | -41.139
-12 | -0.923 | 0.01789 | -0.02 | -51.605
-11.5 | -0.922 | 0.01549 | -0.021 | -59.488
-11 | -0.913 | 0.01355 | -0.022 | -67.343
-10.5 | -0.895 | 0.01221 | -0.022 | -73.316
-10 | -0.87 | 0.01121 | -0.023 | -77.645
-9.5 | -0.846 | 0.00999 | -0.024 | -84.686
-9 | -0.804 | 0.00943 | -0.024 | -85.259
-8.5 | -0.758 | 0.00844 | -0.025 | -89.761
-8 | -0.706 | 0.00812 | -0.026 | -86.969
-7.5 | -0.651 | 0.00786 | -0.026 | -82.884
-7 | -0.595 | 0.0076 | -0.027 | -78.335
-6.5 | -0.537 | 0.00733 | -0.027 | -73.265
-6 | -0.478 | 0.00754 | -0.028 | -63.443
-5.5 | -0.418 | 0.0074 | -0.028 | -56.495
-5 | -0.357 | 0.00726 | -0.029 | -49.17
-4.5 | -0.295 | 0.00707 | -0.03 | -41.707
-4 | -0.232 | 0.00692 | -0.03 | -33.557
-3.5 | -0.169 | 0.0068 | -0.031 | -24.889
-3 | -0.106 | 0.0065 | -0.031 | -16.303
-2.5 | -0.043 | 0.00634 | -0.032 | -6.704
-2 | 0.021 | 0.00603 | -0.033 | 3.505
-1.5 | 0.085 | 0.00534 | -0.033 | 15.91
-1 | 0.149 | 0.00533 | -0.034 | 27.931
-0.5 | 0.213 | 0.00536 | -0.035 | 39.698
0 | 0.276 | 0.00541 | -0.035 | 51.121
0.5 | 0.339 | 0.00548 | -0.036 | 61.846
1 | 0.403 | 0.00555 | -0.036 | 72.52
1.5 | 0.466 | 0.00568 | -0.037 | 82.089
2 | 0.529 | 0.00581 | -0.038 | 91.055
2.5 | 0.592 | 0.00604 | -0.038 | 98.099
3 | 0.655 | 0.00632 | -0.039 | 103.7
3.5 | 0.718 | 0.00656 | -0.04 | 109.472
4 | 0.781 | 0.0068 | -0.04 | 114.792
4.5 | 0.843 | 0.00705 | -0.041 | 119.658
5 | 0.906 | 0.00732 | -0.041 | 123.655
5.5 | 0.967 | 0.00762 | -0.042 | 126.865
6 | 1.02 | 0.00805 | -0.042 | 126.66
6.5 | 1.072 | 0.00905 | -0.043 | 118.515
7 | 1.124 | 0.01004 | -0.043 | 111.921
7.5 | 1.176 | 0.01087 | -0.043 | 108.184
8 | 1.226 | 0.0116 | -0.044 | 105.661
8.5 | 1.272 | 0.01339 | -0.044 | 94.972
9 | 1.317 | 0.01425 | -0.045 | 92.435
9.5 | 1.36 | 0.01517 | -0.045 | 89.636
10 | 1.399 | 0.01617 | -0.046 | 86.485
10.5 | 1.434 | 0.01725 | -0.046 | 83.116
11 | 1.466 | 0.0184 | -0.047 | 79.687
11.5 | 1.491 | 0.01965 | -0.047 | 75.897
12 | 1.509 | 0.02106 | -0.047 | 71.678
12.5 | 1.521 | 0.0225 | -0.048 | 67.603
13 | 1.526 | 0.02422 | -0.048 | 63.021
13.5 | 1.524 | 0.02609 | -0.049 | 58.408
14 | 1.514 | 0.02813 | -0.049 | 53.844
14.5 | 1.496 | 0.03027 | -0.049 | 49.433
15 | 1.465 | 0.03279 | -0.05 | 44.674
15.5 | 1.424 | 0.03586 | -0.05 | 39.711
16 | 1.375 | 0.03917 | -0.05 | 35.105
16.5 | 1.318 | 0.0429 | -0.051 | 30.725
17 | 1.254 | 0.04697 | -0.051 | 26.689
17.5 | 1.18 | 0.05288 | -0.051 | 22.322
18 | 1.103 | 0.05824 | -0.051 | 18.932

## 110. Re 10M Mach 0.25 (2)
BIGFOIL.COM POLAR EXPORT
NACA63-417 a=0.2
NACA63-417 a=0.2 |  |  |  | Cl Max: | 1.6191 | at alpha= | 19 | deg
XFOIL ncrit=9 |  |  |  | L/D Max: | 160.036 | at alpha= | 5 | deg
Re: | 10000000 |  |  | Cd Min: | 0.091 | at alpha= | 20 | deg
Mach: | 0.25 |  |  | Cl=0 at alpha= | -2.2321 | deg
|  |  |  | @ Cl=0.1, Cd= | 0.0051964
|  |  |  | @ Cl=0.4, Cd= | 0.00433
|  |  |  | @ Cl=0.6, Cd= | 0.0044985
alpha (deg) | Cl | Cd | Cm | Cl/Cd
-20 | -1.315 | 0.07982 | -0.0509 | -16.4746
-19.5 | -1.3565 | 0.06657 | -0.0595 | -20.377
-19 | -1.3871 | 0.05606 | -0.0655 | -24.7431
-18.5 | -1.4042 | 0.04792 | -0.069 | -29.303
-18 | -1.4162 | 0.041 | -0.0709 | -34.5415
-17.5 | -1.4219 | 0.03531 | -0.0714 | -40.269
-17 | -1.417 | 0.03096 | -0.0708 | -45.7687
-16.5 | -1.4116 | 0.02702 | -0.0693 | -52.2428
-16 | -1.3968 | 0.02404 | -0.0671 | -58.1032
-15.5 | -1.3808 | 0.0214 | -0.0642 | -64.5234
-15 | -1.3611 | 0.01925 | -0.0608 | -70.7065
-14.5 | -1.3389 | 0.01751 | -0.0568 | -76.4649
-14 | -1.316 | 0.01613 | -0.0521 | -81.5871
-13.5 | -1.2965 | 0.01509 | -0.0457 | -85.9178
-13 | -1.2555 | 0.01417 | -0.0424 | -88.6027
-12.5 | -1.2096 | 0.0133 | -0.0397 | -90.9474
-12 | -1.1606 | 0.01247 | -0.0375 | -93.0714
-11.5 | -1.1091 | 0.01172 | -0.0358 | -94.6331
-11 | -1.057 | 0.0109 | -0.0341 | -96.9725
-10.5 | -1.0057 | 0.00996 | -0.0325 | -100.9739
-10 | -0.948 | 0.00946 | -0.0318 | -100.2114
-9.5 | -0.8887 | 0.0091 | -0.0313 | -97.6593
-9 | -0.8288 | 0.00876 | -0.0309 | -94.6119
-8.5 | -0.7691 | 0.00838 | -0.0307 | -91.778
-8 | -0.7088 | 0.00809 | -0.0306 | -87.6143
-7.5 | -0.6478 | 0.00781 | -0.0306 | -82.9449
-7 | -0.587 | 0.00755 | -0.0307 | -77.7483
-6.5 | -0.5259 | 0.00729 | -0.0309 | -72.1399
-6 | -0.4645 | 0.00708 | -0.0313 | -65.6073
-5.5 | -0.4031 | 0.00685 | -0.0316 | -58.8467
-5 | -0.3415 | 0.00667 | -0.0321 | -51.1994
-4.5 | -0.2796 | 0.00649 | -0.0326 | -43.0817
-4 | -0.2179 | 0.00633 | -0.0332 | -34.4234
-3.5 | -0.1562 | 0.00613 | -0.0338 | -25.4812
-3 | -0.0947 | 0.00592 | -0.0345 | -15.9966
-2.5 | -0.033 | 0.0057 | -0.0352 | -5.7895
-2 | 0.0286 | 0.00551 | -0.036 | 5.1906
-1.5 | 0.0901 | 0.00525 | -0.0367 | 17.1619
-1 | 0.1511 | 0.00492 | -0.0376 | 30.7114
-0.5 | 0.2117 | 0.00447 | -0.0384 | 47.3602
0 | 0.274 | 0.00439 | -0.0393 | 62.4146
0.5 | 0.3366 | 0.00437 | -0.0403 | 77.0252
1 | 0.399 | 0.00433 | -0.0412 | 92.1478
1.5 | 0.4614 | 0.00433 | -0.0422 | 106.5589
2 | 0.524 | 0.00437 | -0.0431 | 119.9085
2.5 | 0.5864 | 0.00447 | -0.044 | 131.1857
3 | 0.6484 | 0.0046 | -0.0449 | 140.9565
3.5 | 0.7101 | 0.00476 | -0.0457 | 149.1807
4 | 0.7708 | 0.00502 | -0.0464 | 153.5458
4.5 | 0.8317 | 0.00526 | -0.047 | 158.1179
5 | 0.8914 | 0.00557 | -0.0475 | 160.0359
5.5 | 0.9497 | 0.006 | -0.0478 | 158.2833
6 | 1.0047 | 0.00666 | -0.0477 | 150.8559
6.5 | 1.0587 | 0.00732 | -0.0473 | 144.6311
7 | 1.1108 | 0.00802 | -0.0466 | 138.5037
7.5 | 1.1625 | 0.00865 | -0.0457 | 134.3931
8 | 1.2114 | 0.00933 | -0.0444 | 129.8392
8.5 | 1.2564 | 0.01009 | -0.0425 | 124.5193
9.5 | 1.3133 | 0.01178 | -0.033 | 111.4856
10 | 1.3345 | 0.01286 | -0.0279 | 103.7714
10.5 | 1.3601 | 0.01412 | -0.024 | 96.3244
11 | 1.3851 | 0.01559 | -0.0205 | 88.8454
11.5 | 1.4082 | 0.01704 | -0.0167 | 82.6408
12 | 1.4393 | 0.01894 | -0.0154 | 75.9926
12.5 | 1.4659 | 0.02096 | -0.0132 | 69.938
13 | 1.4872 | 0.02345 | -0.011 | 63.42
13.5 | 1.5089 | 0.02604 | -0.0091 | 57.9455
14 | 1.5286 | 0.02898 | -0.0075 | 52.7467
14.5 | 1.5454 | 0.03234 | -0.0061 | 47.786
15 | 1.5624 | 0.03578 | -0.0049 | 43.6669
15.5 | 1.5758 | 0.03966 | -0.0039 | 39.7327
16 | 1.5855 | 0.04389 | -0.0029 | 36.1244
16.5 | 1.5962 | 0.04824 | -0.0023 | 33.0887
17 | 1.6019 | 0.05324 | -0.002 | 30.0883
17.5 | 1.6068 | 0.05858 | -0.0022 | 27.4292
18 | 1.6111 | 0.06415 | -0.0027 | 25.1146
18.5 | 1.6164 | 0.06989 | -0.0036 | 23.1278
19 | 1.6191 | 0.07608 | -0.005 | 21.2815
19.5 | 1.6158 | 0.08331 | -0.0071 | 19.395
20 | 1.6106 | 0.091 | -0.0097 | 17.6989

## 111. Re 10M Mach 0.50 (1)
BIGFOIL.COM POLAR EXPORT
NACA63-417 a=0.2
NACA63-417 a=0.2 |  |  |  | Cl Max: | 1.398 | at alpha= | 9.5 | deg
JavaFoil+Calcfoil stall+Eppler ext transition |  |  |  | L/D Max: | 114.21 | at alpha= | 5.5 | deg
Re: | 10000000 |  |  | Cd Min: | 0.00549 | at alpha= | -1 | deg
Mach: | 0.5 |  |  | Cl=0 at alpha= | -2.169 | deg
|  |  |  | @ Cl=0.1, Cd= | 0.0054993
|  |  |  | @ Cl=0.4, Cd= | 0.0057896
|  |  |  | @ Cl=0.6, Cd= | 0.0063401
alpha (deg) | Cl | Cd | Cm | Cl/Cd
-20 | -1.015 | 0.15787 | -0.009 | -6.427
-19.5 | -0.992 | 0.14547 | -0.01 | -6.819
-19 | -0.965 | 0.13693 | -0.01 | -7.046
-18.5 | -0.933 | 0.13476 | -0.01 | -6.92
-18 | -0.902 | 0.1311 | -0.01 | -6.878
-17.5 | -0.872 | 0.12844 | -0.01 | -6.787
-17 | -0.849 | 0.12396 | -0.011 | -6.849
-16.5 | -0.821 | 0.11583 | -0.011 | -7.086
-16 | -0.79 | 0.11183 | -0.011 | -7.064
-15.5 | -0.759 | 0.10856 | -0.011 | -6.992
-15 | -0.732 | 0.10199 | -0.012 | -7.173
-14.5 | -0.704 | 0.10465 | -0.012 | -6.731
-14 | -0.675 | 0.09639 | -0.012 | -7.007
-13.5 | -0.649 | 0.08845 | -0.013 | -7.334
-13 | -0.625 | 0.07874 | -0.014 | -7.935
-12.5 | -0.645 | 0.04076 | -0.02 | -15.821
-12 | -0.56 | 0.08499 | -0.012 | -6.583
-11.5 | -0.532 | 0.07736 | -0.013 | -6.881
-11 | -0.508 | 0.06755 | -0.015 | -7.516
-10.5 | -0.52 | 0.03501 | -0.021 | -14.844
-10 | -0.445 | 0.07017 | -0.013 | -6.347
-9.5 | -0.417 | 0.06787 | -0.013 | -6.151
-9 | -0.391 | 0.05897 | -0.015 | -6.623
-8.5 | -0.688 | 0.01723 | -0.026 | -39.945
-8 | -0.703 | 0.01213 | -0.028 | -57.947
-7.5 | -0.686 | 0.00944 | -0.029 | -72.653
-7 | -0.639 | 0.00879 | -0.03 | -72.677
-6.5 | -0.584 | 0.00822 | -0.031 | -71.093
-6 | -0.524 | 0.00785 | -0.031 | -66.809
-5.5 | -0.461 | 0.0081 | -0.032 | -56.944
-5 | -0.395 | 0.00783 | -0.032 | -50.508
-4.5 | -0.328 | 0.00757 | -0.033 | -43.28
-4 | -0.259 | 0.00738 | -0.034 | -35.057
-3.5 | -0.189 | 0.00722 | -0.034 | -26.134
-3 | -0.118 | 0.00704 | -0.035 | -16.798
-2.5 | -0.047 | 0.00668 | -0.036 | -7.11
-2 | 0.024 | 0.00643 | -0.037 | 3.67
-1.5 | 0.095 | 0.0055 | -0.037 | 17.294
-1 | 0.166 | 0.00549 | -0.038 | 30.289
-0.5 | 0.238 | 0.00554 | -0.039 | 42.912
0 | 0.309 | 0.00567 | -0.039 | 54.534
0.5 | 0.379 | 0.00576 | -0.04 | 65.792
1 | 0.45 | 0.00586 | -0.041 | 76.743
1.5 | 0.52 | 0.00606 | -0.041 | 85.907
2 | 0.591 | 0.00629 | -0.042 | 93.959
2.5 | 0.661 | 0.00668 | -0.043 | 98.88
3 | 0.731 | 0.00708 | -0.043 | 103.277
3.5 | 0.794 | 0.00745 | -0.044 | 106.547
4 | 0.86 | 0.00783 | -0.044 | 109.792
4.5 | 0.925 | 0.00819 | -0.045 | 112.972
5 | 0.99 | 0.00873 | -0.045 | 113.465
5.5 | 1.054 | 0.00923 | -0.046 | 114.21
6 | 1.114 | 0.01044 | -0.046 | 106.636
6.5 | 1.17 | 0.01191 | -0.047 | 98.274
7 | 1.224 | 0.01335 | -0.047 | 91.676
7.5 | 1.275 | 0.0145 | -0.048 | 87.928
8 | 1.318 | 0.01713 | -0.048 | 76.947
8.5 | 1.358 | 0.01862 | -0.049 | 72.938
9 | 1.386 | 0.02029 | -0.049 | 68.298
9.5 | 1.398 | 0.02212 | -0.05 | 63.19
10 | 1.383 | 0.02431 | -0.05 | 56.901
10.5 | 1.315 | 0.02747 | -0.05 | 47.876
11 | 0.855 | 0.03274 | -0.05 | 26.112
11.5 | 0.885 | 0.03433 | -0.051 | 25.777
12 | 0.91 | 0.0394 | -0.051 | 23.09
12.5 | 0.942 | 0.03919 | -0.052 | 24.045
13 | 0.966 | 0.04508 | -0.052 | 21.421
13.5 | 0.984 | 0.05383 | -0.051 | 18.282
14 | 1.021 | 0.05071 | -0.053 | 20.138
14.5 | 1.042 | 0.05866 | -0.052 | 17.766

## 112. Re 10M Mach 0.50 (2)
BIGFOIL.COM POLAR EXPORT
NACA63-417 a=0.2
NACA63-417 a=0.2 |  |  |  | Cl Max: | 1.4646 | at alpha= | 14.5 | deg
XFOIL ncrit=9 |  |  |  | L/D Max: | 169.625 | at alpha= | 5 | deg
Re: | 10000000 |  |  | Cd Min: | 0.18313 | at alpha= | 19.5 | deg
Mach: | 0.5 |  |  | Cl=0 at alpha= | -2.2693 | deg
|  |  |  | @ Cl=0.1, Cd= | 0.0055458
|  |  |  | @ Cl=0.4, Cd= | 0.0045226
|  |  |  | @ Cl=0.6, Cd= | 0.004662
alpha (deg) | Cl | Cd | Cm | Cl/Cd
-14.5 | -0.7626 | 0.0997 | -0.0447 | -7.6489
-14 | -0.7743 | 0.08886 | -0.0523 | -8.7137
-13.5 | -0.7887 | 0.07757 | -0.0598 | -10.1676
-13 | -0.8034 | 0.06579 | -0.0682 | -12.2116
-12.5 | -0.8268 | 0.05442 | -0.0763 | -15.1929
-12 | -0.8521 | 0.04463 | -0.0823 | -19.0925
-11.5 | -0.8858 | 0.03567 | -0.086 | -24.8332
-11 | -0.9201 | 0.02802 | -0.0865 | -32.8373
-10.5 | -0.9542 | 0.0216 | -0.0834 | -44.1759
-10 | -0.9853 | 0.01647 | -0.0762 | -59.8239
-9.5 | -1.0078 | 0.01322 | -0.0641 | -76.233
-9 | -0.9732 | 0.01093 | -0.0559 | -89.0393
-8.5 | -0.9044 | 0.01012 | -0.0516 | -89.3676
-8 | -0.8326 | 0.00949 | -0.0484 | -87.7345
-7.5 | -0.7595 | 0.00897 | -0.0459 | -84.6711
-7 | -0.6863 | 0.00852 | -0.0439 | -80.5516
-6.5 | -0.6129 | 0.00812 | -0.0424 | -75.4803
-6 | -0.5399 | 0.00776 | -0.0413 | -69.5747
-5.5 | -0.4667 | 0.00744 | -0.0405 | -62.7285
-5 | -0.3938 | 0.00717 | -0.0401 | -54.9233
-4.5 | -0.3208 | 0.00693 | -0.0399 | -46.2915
-4 | -0.2484 | 0.00671 | -0.0399 | -37.0194
-3.5 | -0.176 | 0.0065 | -0.0401 | -27.0769
-3 | -0.1042 | 0.0063 | -0.0405 | -16.5397
-2.5 | -0.0329 | 0.00602 | -0.041 | -5.4651
-2 | 0.0384 | 0.00578 | -0.0416 | 6.6436
-1.5 | 0.1094 | 0.00551 | -0.0423 | 19.8548
-1 | 0.1797 | 0.00513 | -0.0431 | 35.0292
-0.5 | 0.2491 | 0.00461 | -0.044 | 54.0347
0 | 0.3211 | 0.00455 | -0.0449 | 70.5714
0.5 | 0.3938 | 0.00452 | -0.046 | 87.1239
1 | 0.4661 | 0.00455 | -0.047 | 102.4396
1.5 | 0.5392 | 0.00457 | -0.048 | 117.9869
2 | 0.6119 | 0.00468 | -0.0489 | 130.7479
2.5 | 0.6851 | 0.00476 | -0.0498 | 143.9286
3 | 0.7582 | 0.00489 | -0.0506 | 155.0511
3.5 | 0.8308 | 0.00507 | -0.0512 | 163.8659
4 | 0.9016 | 0.00538 | -0.0515 | 167.5836
4.5 | 0.9716 | 0.00576 | -0.0515 | 168.6806
5 | 1.0415 | 0.00614 | -0.0513 | 169.6254
5.5 | 1.1089 | 0.00663 | -0.0505 | 167.2549
6 | 1.1703 | 0.00735 | -0.0488 | 159.2245
6.5 | 1.2163 | 0.00852 | -0.0449 | 142.7582
7 | 1.2508 | 0.00968 | -0.039 | 129.2149
7.5 | 1.2523 | 0.01129 | -0.029 | 110.9212
8 | 1.2694 | 0.01342 | -0.0228 | 94.5902
8.5 | 1.2852 | 0.016 | -0.0173 | 80.325
9 | 1.2903 | 0.01939 | -0.0118 | 66.5446
9.5 | 1.3018 | 0.02275 | -0.0073 | 57.222
10 | 1.3191 | 0.02603 | -0.0036 | 50.6761
10.5 | 1.3397 | 0.02932 | -0.0004 | 45.6924
11 | 1.3567 | 0.03303 | 0.0025 | 41.0748
11.5 | 1.4008 | 0.03717 | 0.0004 | 37.6863
12 | 1.4136 | 0.04158 | 0.003 | 33.9971
12.5 | 1.4279 | 0.04604 | 0.0054 | 31.0143
13 | 1.4393 | 0.05103 | 0.0072 | 28.205
13.5 | 1.4498 | 0.0564 | 0.0084 | 25.7057
14 | 1.4587 | 0.06226 | 0.0091 | 23.4292
14.5 | 1.4646 | 0.06873 | 0.0091 | 21.3095
15 | 1.461 | 0.07645 | 0.008 | 19.1105
15.5 | 1.4521 | 0.08517 | 0.0059 | 17.0494
16 | 1.4312 | 0.09561 | 0.0021 | 14.9691
16.5 | 1.4072 | 0.10696 | -0.003 | 13.1563
17 | 1.382 | 0.11903 | -0.0093 | 11.6105
17.5 | 1.3569 | 0.13151 | -0.0165 | 10.3178
18 | 1.3313 | 0.14453 | -0.0246 | 9.2112
18.5 | 1.3098 | 0.1573 | -0.0331 | 8.3268
19 | 1.2896 | 0.17035 | -0.0421 | 7.5703
19.5 | 1.2732 | 0.18313 | -0.0512 | 6.9524

## 113. Re 12M Mach 0.00 (1)
BIGFOIL.COM POLAR EXPORT
NACA63-417 a=0.2
NACA63-417 a=0.2 |  |  |  | Cl Max: | 1.587 | at alpha= | 14.5 | deg
JavaFoil+Calcfoil stall+Eppler ext transition |  |  |  | L/D Max: | 128.619 | at alpha= | 5.5 | deg
Re: | 12000000 |  |  | Cd Min: | 0.00523 | at alpha= | -1 | deg
Mach: | 0 |  |  | Cl=0 at alpha= | -2.1639 | deg
|  |  |  | @ Cl=0.1, Cd= | 0.0056274
|  |  |  | @ Cl=0.4, Cd= | 0.0054897
|  |  |  | @ Cl=0.6, Cd= | 0.0060552
alpha (deg) | Cl | Cd | Cm | Cl/Cd
-18.5 | -0.839 | 0.11872 | -0.01 | -7.067
-18 | -0.858 | 0.10911 | -0.01 | -7.864
-17.5 | -0.872 | 0.10397 | -0.011 | -8.389
-17 | -0.889 | 0.09415 | -0.011 | -9.447
-16.5 | -0.919 | 0.07477 | -0.013 | -12.292
-16 | -0.953 | 0.05497 | -0.014 | -17.341
-15.5 | -0.979 | 0.04196 | -0.015 | -23.332
-15 | -0.99 | 0.03643 | -0.016 | -27.162
-14.5 | -1.005 | 0.02867 | -0.016 | -35.05
-14 | -1.014 | 0.02316 | -0.017 | -43.76
-13.5 | -1.016 | 0.01942 | -0.018 | -52.297
-13 | -1.013 | 0.01649 | -0.019 | -61.393
-12.5 | -1.003 | 0.01443 | -0.019 | -69.531
-12 | -0.988 | 0.01305 | -0.02 | -75.715
-11.5 | -0.967 | 0.01198 | -0.021 | -80.724
-11 | -0.942 | 0.00996 | -0.021 | -94.573
-10.5 | -0.919 | 0.01003 | -0.022 | -91.604
-10 | -0.88 | 0.00889 | -0.023 | -98.898
-9.5 | -0.837 | 0.00911 | -0.023 | -91.856
-9 | -0.791 | 0.00816 | -0.024 | -97.003
-8.5 | -0.743 | 0.00788 | -0.024 | -94.248
-8 | -0.69 | 0.00762 | -0.025 | -90.562
-7.5 | -0.635 | 0.00741 | -0.025 | -85.7
-7 | -0.579 | 0.00723 | -0.026 | -80.17
-6.5 | -0.522 | 0.00695 | -0.026 | -75.132
-6 | -0.464 | 0.00725 | -0.027 | -64.079
-5.5 | -0.406 | 0.0071 | -0.028 | -57.095
-5 | -0.346 | 0.00696 | -0.028 | -49.708
-4.5 | -0.286 | 0.00681 | -0.029 | -41.974
-4 | -0.225 | 0.00671 | -0.029 | -33.548
-3.5 | -0.164 | 0.00659 | -0.03 | -24.879
-3 | -0.103 | 0.00629 | -0.03 | -16.335
-2.5 | -0.041 | 0.0062 | -0.031 | -6.644
-2 | 0.02 | 0.00598 | -0.032 | 3.421
-1.5 | 0.082 | 0.00579 | -0.032 | 14.214
-1 | 0.144 | 0.00523 | -0.033 | 27.556
-0.5 | 0.206 | 0.00525 | -0.033 | 39.203
0 | 0.268 | 0.00531 | -0.034 | 50.371
0.5 | 0.329 | 0.00537 | -0.035 | 61.12
1 | 0.39 | 0.00547 | -0.035 | 71.262
1.5 | 0.451 | 0.00559 | -0.036 | 80.772
2 | 0.513 | 0.0058 | -0.036 | 88.347
2.5 | 0.574 | 0.00597 | -0.037 | 96.085
3 | 0.635 | 0.00617 | -0.038 | 102.871
3.5 | 0.696 | 0.00632 | -0.038 | 110.068
4 | 0.756 | 0.00653 | -0.039 | 115.813
4.5 | 0.817 | 0.00673 | -0.039 | 121.469
5 | 0.877 | 0.00701 | -0.04 | 125.178
5.5 | 0.937 | 0.00729 | -0.041 | 128.619
6 | 0.997 | 0.00798 | -0.041 | 124.933
6.5 | 1.045 | 0.00863 | -0.042 | 121.092
7 | 1.097 | 0.00931 | -0.042 | 117.865
7.5 | 1.148 | 0.00993 | -0.042 | 115.655
8 | 1.199 | 0.01054 | -0.043 | 113.73
8.5 | 1.245 | 0.01199 | -0.043 | 103.777
9 | 1.291 | 0.01266 | -0.044 | 101.959
9.5 | 1.335 | 0.01342 | -0.044 | 99.504
10 | 1.377 | 0.01422 | -0.045 | 96.827
10.5 | 1.416 | 0.0151 | -0.045 | 93.816
11 | 1.453 | 0.016 | -0.045 | 90.78
11.5 | 1.485 | 0.01695 | -0.046 | 87.634
12 | 1.513 | 0.01804 | -0.046 | 83.865
12.5 | 1.536 | 0.01914 | -0.047 | 80.288
13 | 1.556 | 0.02046 | -0.047 | 76.036
13.5 | 1.571 | 0.02187 | -0.048 | 71.824
14 | 1.581 | 0.02335 | -0.048 | 67.716
14.5 | 1.587 | 0.02498 | -0.048 | 63.525
15 | 1.585 | 0.02677 | -0.049 | 59.194
15.5 | 1.578 | 0.02867 | -0.049 | 55.035
16 | 1.566 | 0.03084 | -0.05 | 50.786
16.5 | 1.55 | 0.03308 | -0.05 | 46.859
17 | 1.53 | 0.03564 | -0.05 | 42.918
17.5 | 1.506 | 0.03847 | -0.051 | 39.141
18 | 1.479 | 0.04112 | -0.051 | 35.959
18.5 | 1.448 | 0.04429 | -0.051 | 32.697
19 | 1.415 | 0.04758 | -0.051 | 29.75
19.5 | 1.379 | 0.05211 | -0.052 | 26.457

## 114. Re 12M Mach 0.00 (2)
BIGFOIL.COM POLAR EXPORT
NACA63-417 a=0.2
NACA63-417 a=0.2 |  |  |  | Cl Max: | 1.7024 | at alpha= | 20 | deg
XFOIL ncrit=9 |  |  |  | L/D Max: | 156.746 | at alpha= | 5 | deg
Re: | 12000000 |  |  | Cd Min: | 0.06384 | at alpha= | 20 | deg
Mach: | 0 |  |  | Cl=0 at alpha= | -2.2213 | deg
|  |  |  | @ Cl=0.1, Cd= | 0.0050974
|  |  |  | @ Cl=0.4, Cd= | 0.00422
|  |  |  | @ Cl=0.6, Cd= | 0.0044344
alpha (deg) | Cl | Cd | Cm | Cl/Cd
-20 | -1.5667 | 0.03439 | -0.0585 | -45.5568
-19.5 | -1.5525 | 0.03145 | -0.0582 | -49.3641
-19 | -1.5518 | 0.02765 | -0.057 | -56.123
-18.5 | -1.5326 | 0.02539 | -0.0558 | -60.3623
-18 | -1.5181 | 0.02294 | -0.0539 | -66.177
-17.5 | -1.5036 | 0.02071 | -0.0515 | -72.6026
-17 | -1.4829 | 0.01905 | -0.049 | -77.8425
-16.5 | -1.4628 | 0.01754 | -0.0459 | -83.3979
-16 | -1.4408 | 0.01637 | -0.0423 | -88.0147
-15.5 | -1.4225 | 0.01542 | -0.0372 | -92.2503
-15 | -1.3916 | 0.0147 | -0.0337 | -94.6667
-14.5 | -1.3508 | 0.01399 | -0.0319 | -96.5547
-14 | -1.3066 | 0.01335 | -0.0305 | -97.8727
-13.5 | -1.2613 | 0.01267 | -0.0293 | -99.5501
-13 | -1.2144 | 0.01198 | -0.0282 | -101.3689
-12.5 | -1.1654 | 0.01137 | -0.0275 | -102.4978
-12 | -1.1161 | 0.0107 | -0.0267 | -104.3084
-11.5 | -1.0688 | 0.00978 | -0.0258 | -109.2843
-11 | -1.0148 | 0.0094 | -0.0257 | -107.9574
-10.5 | -0.9605 | 0.00899 | -0.0257 | -106.8409
-10 | -0.9049 | 0.00869 | -0.0258 | -104.1312
-9.5 | -0.8486 | 0.00841 | -0.026 | -100.9037
-9 | -0.7923 | 0.00811 | -0.0263 | -97.6942
-8.5 | -0.7356 | 0.00782 | -0.0266 | -94.0665
-8 | -0.6783 | 0.00758 | -0.0269 | -89.4855
-7.5 | -0.6205 | 0.00737 | -0.0274 | -84.1927
-7 | -0.5628 | 0.00712 | -0.0278 | -79.0449
-6.5 | -0.5046 | 0.00693 | -0.0284 | -72.8139
-6 | -0.4461 | 0.00672 | -0.0289 | -66.3839
-5.5 | -0.3875 | 0.00655 | -0.0295 | -59.1603
-5 | -0.3287 | 0.00637 | -0.0302 | -51.6013
-4.5 | -0.2696 | 0.00623 | -0.0308 | -43.2745
-4 | -0.2104 | 0.00607 | -0.0315 | -34.6623
-3.5 | -0.1513 | 0.00591 | -0.0322 | -25.6007
-3 | -0.0922 | 0.00571 | -0.033 | -16.1471
-2.5 | -0.033 | 0.00554 | -0.0337 | -5.9567
-2 | 0.0262 | 0.00535 | -0.0345 | 4.8972
-1.5 | 0.0854 | 0.00517 | -0.0353 | 16.5184
0 | 0.2623 | 0.00429 | -0.0379 | 61.1422
0.5 | 0.3222 | 0.00428 | -0.0388 | 75.2804
1 | 0.3822 | 0.00422 | -0.0397 | 90.5687
1.5 | 0.4419 | 0.00422 | -0.0407 | 104.7156
2 | 0.5018 | 0.00423 | -0.0416 | 118.6288
2.5 | 0.5615 | 0.00433 | -0.0425 | 129.6767
3 | 0.6205 | 0.00449 | -0.0433 | 138.196
3.5 | 0.6792 | 0.00468 | -0.0442 | 145.1282
4 | 0.7375 | 0.00492 | -0.0449 | 149.8984
4.5 | 0.7955 | 0.00514 | -0.0457 | 154.7665
5 | 0.8527 | 0.00544 | -0.0463 | 156.7463
5.5 | 0.9074 | 0.00597 | -0.0466 | 151.9933
6 | 0.961 | 0.00654 | -0.0468 | 146.9419
6.5 | 1.0139 | 0.0071 | -0.0469 | 142.8028
7 | 1.0662 | 0.00764 | -0.0468 | 139.555
7.5 | 1.1177 | 0.00818 | -0.0467 | 136.6381
8 | 1.1684 | 0.00869 | -0.0464 | 134.4534
8.5 | 1.2163 | 0.00931 | -0.0456 | 130.6445
9 | 1.2619 | 0.00997 | -0.0446 | 126.5697
9.5 | 1.3072 | 0.01053 | -0.0434 | 124.1406
10 | 1.3501 | 0.01109 | -0.0419 | 121.7403
10.5 | 1.3896 | 0.01164 | -0.0399 | 119.3814
11 | 1.4051 | 0.01237 | -0.0336 | 113.5893
11.5 | 1.4289 | 0.01326 | -0.0296 | 107.7602
12 | 1.4512 | 0.01439 | -0.0259 | 100.8478
12.5 | 1.4801 | 0.01545 | -0.0236 | 95.7994
13 | 1.5046 | 0.017 | -0.021 | 88.5059
13.5 | 1.5289 | 0.01871 | -0.0189 | 81.7157
14 | 1.5538 | 0.02049 | -0.017 | 75.8321
14.5 | 1.5722 | 0.02284 | -0.015 | 68.8354
15 | 1.5934 | 0.0251 | -0.0135 | 63.4821
15.5 | 1.6123 | 0.02766 | -0.0122 | 58.2899
16 | 1.627 | 0.03076 | -0.011 | 52.8934
16.5 | 1.6427 | 0.03391 | -0.0102 | 48.4429
17 | 1.6581 | 0.03717 | -0.0095 | 44.6086
17.5 | 1.6704 | 0.0408 | -0.0089 | 40.9412
18 | 1.6772 | 0.04505 | -0.0084 | 37.2297
18.5 | 1.6847 | 0.04937 | -0.0082 | 34.124
19 | 1.691 | 0.05397 | -0.0083 | 31.3322
19.5 | 1.6973 | 0.05875 | -0.0088 | 28.8902
20 | 1.7024 | 0.06384 | -0.0095 | 26.6667

## 115. Re 12M Mach 0.10 (1)
BIGFOIL.COM POLAR EXPORT
NACA63-417 a=0.2
NACA63-417 a=0.2 |  |  |  | Cl Max: | 1.578 | at alpha= | 14.5 | deg
JavaFoil+Calcfoil stall+Eppler ext transition |  |  |  | L/D Max: | 128.848 | at alpha= | 5.5 | deg
Re: | 12000000 |  |  | Cd Min: | 0.00523 | at alpha= | -1 | deg
Mach: | 0.1 |  |  | Cl=0 at alpha= | -2.1694 | deg
|  |  |  | @ Cl=0.1, Cd= | 0.0056365
|  |  |  | @ Cl=0.4, Cd= | 0.0055203
|  |  |  | @ Cl=0.6, Cd= | 0.0060716
alpha (deg) | Cl | Cd | Cm | Cl/Cd
-18 | -0.814 | 0.11595 | -0.01 | -7.018
-17.5 | -0.832 | 0.11005 | -0.01 | -7.558
-17 | -0.852 | 0.09974 | -0.011 | -8.543
-16.5 | -0.872 | 0.08919 | -0.012 | -9.776
-16 | -0.903 | 0.07065 | -0.013 | -12.778
-15.5 | -0.94 | 0.05068 | -0.015 | -18.541
-15 | -0.956 | 0.04312 | -0.015 | -22.164
-14.5 | -0.978 | 0.03256 | -0.016 | -30.038
-14 | -0.993 | 0.02535 | -0.017 | -39.181
-13.5 | -0.999 | 0.02095 | -0.018 | -47.691
-13 | -1.001 | 0.01742 | -0.019 | -57.427
-12.5 | -0.995 | 0.015 | -0.019 | -66.299
-12 | -0.981 | 0.01348 | -0.02 | -72.79
-11.5 | -0.963 | 0.01229 | -0.021 | -78.332
-11 | -0.939 | 0.01131 | -0.021 | -83.067
-10.5 | -0.912 | 0.01042 | -0.022 | -87.475
-10 | -0.881 | 0.00964 | -0.023 | -91.375
-9.5 | -0.839 | 0.00921 | -0.023 | -91.039
-9 | -0.794 | 0.00826 | -0.024 | -96.083
-8.5 | -0.745 | 0.00797 | -0.024 | -93.446
-8 | -0.692 | 0.00769 | -0.025 | -90.049
-7.5 | -0.638 | 0.00744 | -0.025 | -85.782
-7 | -0.582 | 0.00725 | -0.026 | -80.27
-6.5 | -0.525 | 0.00702 | -0.027 | -74.799
-6 | -0.467 | 0.00726 | -0.027 | -64.233
-5.5 | -0.407 | 0.00712 | -0.028 | -57.237
-5 | -0.348 | 0.00696 | -0.028 | -49.932
-4.5 | -0.287 | 0.00687 | -0.029 | -41.824
-4 | -0.226 | 0.00672 | -0.029 | -33.678
-3.5 | -0.165 | 0.0066 | -0.03 | -24.979
-3 | -0.103 | 0.00629 | -0.031 | -16.399
-2.5 | -0.041 | 0.0062 | -0.031 | -6.671
-2 | 0.021 | 0.00601 | -0.032 | 3.422
-1.5 | 0.083 | 0.00579 | -0.032 | 14.297
-1 | 0.145 | 0.00523 | -0.033 | 27.702
-0.5 | 0.207 | 0.00525 | -0.034 | 39.4
0 | 0.269 | 0.00535 | -0.034 | 50.302
0.5 | 0.33 | 0.00537 | -0.035 | 61.439
1 | 0.392 | 0.00551 | -0.035 | 71.146
1.5 | 0.454 | 0.00559 | -0.036 | 81.172
2 | 0.515 | 0.00581 | -0.037 | 88.727
2.5 | 0.577 | 0.006 | -0.037 | 96.021
3 | 0.638 | 0.00619 | -0.038 | 103.089
3.5 | 0.699 | 0.00638 | -0.038 | 109.661
4 | 0.76 | 0.00653 | -0.039 | 116.324
4.5 | 0.821 | 0.00674 | -0.04 | 121.889
5 | 0.882 | 0.00701 | -0.04 | 125.7
5.5 | 0.942 | 0.00731 | -0.041 | 128.848
6 | 1.002 | 0.00804 | -0.041 | 124.525
6.5 | 1.049 | 0.00871 | -0.042 | 120.452
7 | 1.101 | 0.0094 | -0.042 | 117.125
7.5 | 1.153 | 0.01004 | -0.043 | 114.791
8 | 1.203 | 0.01065 | -0.043 | 113.02
8.5 | 1.249 | 0.01214 | -0.043 | 102.936
9 | 1.296 | 0.01282 | -0.044 | 101.081
9.5 | 1.34 | 0.01359 | -0.044 | 98.551
10 | 1.381 | 0.01442 | -0.045 | 95.806
10.5 | 1.42 | 0.01532 | -0.045 | 92.686
11 | 1.456 | 0.01625 | -0.046 | 89.556
11.5 | 1.487 | 0.01728 | -0.046 | 86.052
12 | 1.514 | 0.01835 | -0.047 | 82.498
12.5 | 1.536 | 0.01958 | -0.047 | 78.438
13 | 1.553 | 0.02085 | -0.047 | 74.52
13.5 | 1.567 | 0.02232 | -0.048 | 70.185
14 | 1.575 | 0.02385 | -0.048 | 66.027
14.5 | 1.578 | 0.02572 | -0.049 | 61.343
15 | 1.572 | 0.02754 | -0.049 | 57.096
15.5 | 1.563 | 0.0293 | -0.049 | 53.325
16 | 1.547 | 0.03151 | -0.05 | 49.097
16.5 | 1.527 | 0.03394 | -0.05 | 44.977
17 | 1.501 | 0.03704 | -0.05 | 40.521
17.5 | 1.472 | 0.03978 | -0.051 | 37.011
18 | 1.441 | 0.04247 | -0.051 | 33.922
18.5 | 1.405 | 0.04596 | -0.051 | 30.566
19 | 1.367 | 0.04945 | -0.051 | 27.637
19.5 | 1.325 | 0.0545 | -0.052 | 24.306

## 116. Re 12M Mach 0.10 (2)
BIGFOIL.COM POLAR EXPORT
NACA63-417 a=0.2
NACA63-417 a=0.2 |  |  |  | Cl Max: | 1.6909 | at alpha= | 20 | deg
XFOIL ncrit=9 |  |  |  | L/D Max: | 157.541 | at alpha= | 5 | deg
Re: | 12000000 |  |  | Cd Min: | 0.06759 | at alpha= | 20 | deg
Mach: | 0.1 |  |  | Cl=0 at alpha= | -2.2231 | deg
|  |  |  | @ Cl=0.1, Cd= | 0.0051169
|  |  |  | @ Cl=0.4, Cd= | 0.0042275
|  |  |  | @ Cl=0.6, Cd= | 0.0044233
alpha (deg) | Cl | Cd | Cm | Cl/Cd
-19.5 | -1.5372 | 0.03457 | -0.061 | -44.4663
-19 | -1.5398 | 0.03021 | -0.0602 | -50.9699
-18.5 | -1.5233 | 0.02753 | -0.0592 | -55.3324
-18 | -1.511 | 0.02471 | -0.0576 | -61.1493
-17.5 | -1.498 | 0.02215 | -0.0554 | -67.6298
-17 | -1.4784 | 0.02022 | -0.053 | -73.1157
-16.5 | -1.4602 | 0.01843 | -0.0499 | -79.2295
-16 | -1.4375 | 0.01708 | -0.0466 | -84.1628
-15.5 | -1.4173 | 0.01592 | -0.0423 | -89.0264
-15 | -1.3976 | 0.01509 | -0.0368 | -92.6176
-14.5 | -1.3585 | 0.01432 | -0.0345 | -94.8673
-14 | -1.3152 | 0.01362 | -0.0327 | -96.5639
-13.5 | -1.2693 | 0.01296 | -0.0313 | -97.9398
-13 | -1.2223 | 0.01226 | -0.0301 | -99.6982
-12.5 | -1.1738 | 0.01158 | -0.029 | -101.3644
-12 | -1.1231 | 0.011 | -0.0283 | -102.1
-11.5 | -1.0771 | 0.00992 | -0.027 | -108.5786
-11 | -1.0227 | 0.00952 | -0.0267 | -107.4265
-10.5 | -0.968 | 0.00908 | -0.0266 | -106.6079
-10 | -0.912 | 0.00875 | -0.0266 | -104.2286
-9.5 | -0.8552 | 0.00846 | -0.0267 | -101.0875
-9 | -0.7982 | 0.00817 | -0.0269 | -97.6989
-8.5 | -0.7411 | 0.00787 | -0.0271 | -94.1677
-8 | -0.6833 | 0.00761 | -0.0274 | -89.7898
-7.5 | -0.625 | 0.0074 | -0.0278 | -84.4595
-7 | -0.5667 | 0.00715 | -0.0282 | -79.2587
-6.5 | -0.5081 | 0.00695 | -0.0287 | -73.1079
-6 | -0.4491 | 0.00675 | -0.0293 | -66.5333
-5.5 | -0.39 | 0.00657 | -0.0298 | -59.3607
-5 | -0.3308 | 0.00638 | -0.0304 | -51.8495
-4.5 | -0.2713 | 0.00625 | -0.0311 | -43.408
-4 | -0.2117 | 0.00609 | -0.0318 | -34.7619
-3.5 | -0.1522 | 0.00592 | -0.0325 | -25.7095
-3 | -0.0927 | 0.00572 | -0.0332 | -16.2063
-2.5 | -0.033 | 0.00555 | -0.0339 | -5.9459
-2 | 0.0266 | 0.00536 | -0.0347 | 4.9627
-1.5 | 0.0861 | 0.00518 | -0.0355 | 16.6216
-1 | 0.1456 | 0.00491 | -0.0364 | 29.6538
-0.5 | 0.2041 | 0.00448 | -0.0372 | 45.558
0 | 0.2641 | 0.0043 | -0.0381 | 61.4186
0.5 | 0.3244 | 0.00429 | -0.039 | 75.6177
1 | 0.3848 | 0.00423 | -0.04 | 90.9693
1.5 | 0.4449 | 0.00422 | -0.0409 | 105.4265
2 | 0.5053 | 0.00424 | -0.0418 | 119.1745
2.5 | 0.5653 | 0.00433 | -0.0427 | 130.5543
3 | 0.6248 | 0.00449 | -0.0436 | 139.1537
3.5 | 0.6839 | 0.00469 | -0.0444 | 145.8209
4 | 0.7426 | 0.00493 | -0.0452 | 150.6288
4.5 | 0.801 | 0.00515 | -0.0459 | 155.534
5 | 0.8586 | 0.00545 | -0.0465 | 157.5413
5.5 | 0.9137 | 0.00599 | -0.0468 | 152.5376
6 | 0.9675 | 0.00657 | -0.0469 | 147.2603
6.5 | 1.0206 | 0.00714 | -0.0469 | 142.9412
7 | 1.0732 | 0.00769 | -0.0468 | 139.5579
7.5 | 1.1249 | 0.00824 | -0.0466 | 136.517
8 | 1.1755 | 0.00878 | -0.0462 | 133.8838
8.5 | 1.2232 | 0.00942 | -0.0453 | 129.8514
9 | 1.2686 | 0.01007 | -0.0441 | 125.9782
9.5 | 1.3131 | 0.01067 | -0.0427 | 123.0647
10 | 1.3551 | 0.01124 | -0.0409 | 120.5605
10.5 | 1.3859 | 0.01179 | -0.037 | 117.5488
11 | 1.403 | 0.01268 | -0.0313 | 110.6467
11.5 | 1.4278 | 0.01368 | -0.0276 | 104.3713
12 | 1.4508 | 0.01487 | -0.024 | 97.5656
12.5 | 1.4802 | 0.01605 | -0.0219 | 92.2243
13 | 1.5045 | 0.01772 | -0.0194 | 84.9041
13.5 | 1.5287 | 0.01954 | -0.0173 | 78.2344
14 | 1.5528 | 0.02149 | -0.0154 | 72.2569
14.5 | 1.5709 | 0.02397 | -0.0135 | 65.5361
15 | 1.5917 | 0.02638 | -0.012 | 60.3374
15.5 | 1.6103 | 0.02911 | -0.0108 | 55.3178
16 | 1.6246 | 0.03244 | -0.0097 | 50.0801
16.5 | 1.64 | 0.03574 | -0.0089 | 45.887
17 | 1.6536 | 0.03929 | -0.0082 | 42.087
17.5 | 1.6642 | 0.04312 | -0.0075 | 38.5946
18 | 1.6708 | 0.04751 | -0.0071 | 35.1673
18.5 | 1.6767 | 0.05216 | -0.007 | 32.1453
19 | 1.6833 | 0.05692 | -0.0073 | 29.5731
19.5 | 1.6874 | 0.0621 | -0.008 | 27.1723
20 | 1.6909 | 0.06759 | -0.009 | 25.017

## 117. Re 12M Mach 0.25 (1)
BIGFOIL.COM POLAR EXPORT
NACA63-417 a=0.2
NACA63-417 a=0.2 |  |  |  | Cl Max: | 1.528 | at alpha= | 13 | deg
JavaFoil+Calcfoil stall+Eppler ext transition |  |  |  | L/D Max: | 127.143 | at alpha= | 5.5 | deg
Re: | 12000000 |  |  | Cd Min: | 0.00528 | at alpha= | -1 | deg
Mach: | 0.25 |  |  | Cl=0 at alpha= | -2.1641 | deg
|  |  |  | @ Cl=0.1, Cd= | 0.0057241
|  |  |  | @ Cl=0.4, Cd= | 0.0055539
|  |  |  | @ Cl=0.6, Cd= | 0.0061554
alpha (deg) | Cl | Cd | Cm | Cl/Cd
-17 | -0.553 | 0.1237 | -0.01 | -4.474
-16.5 | -0.6 | 0.11873 | -0.01 | -5.056
-16 | -0.645 | 0.10913 | -0.01 | -5.914
-15.5 | -0.686 | 0.10141 | -0.011 | -6.763
-15 | -0.724 | 0.09159 | -0.012 | -7.902
-14.5 | -0.75 | 0.08883 | -0.012 | -8.448
-14 | -0.779 | 0.07868 | -0.013 | -9.902
-13.5 | -0.854 | 0.04074 | -0.017 | -20.974
-13 | -0.893 | 0.02784 | -0.018 | -32.075
-12.5 | -0.917 | 0.02065 | -0.019 | -44.421
-12 | -0.927 | 0.01691 | -0.02 | -54.79
-11.5 | -0.925 | 0.01474 | -0.021 | -62.741
-11 | -0.915 | 0.01296 | -0.022 | -70.631
-10.5 | -0.897 | 0.01173 | -0.022 | -76.49
-10 | -0.873 | 0.01024 | -0.023 | -85.243
-9.5 | -0.846 | 0.0097 | -0.024 | -87.167
-9 | -0.804 | 0.00918 | -0.024 | -87.609
-8.5 | -0.758 | 0.00825 | -0.025 | -91.871
-8 | -0.706 | 0.00793 | -0.026 | -88.99
-7.5 | -0.651 | 0.00768 | -0.026 | -84.848
-7 | -0.595 | 0.00742 | -0.027 | -80.171
-6.5 | -0.537 | 0.00718 | -0.027 | -74.82
-6 | -0.478 | 0.00692 | -0.028 | -69.107
-5.5 | -0.418 | 0.00725 | -0.028 | -57.657
-5 | -0.357 | 0.00708 | -0.029 | -50.402
-4.5 | -0.295 | 0.00694 | -0.03 | -42.488
-4 | -0.232 | 0.00682 | -0.03 | -34.038
-3.5 | -0.169 | 0.00669 | -0.031 | -25.306
-3 | -0.106 | 0.00641 | -0.031 | -16.549
-2.5 | -0.043 | 0.00626 | -0.032 | -6.794
-2 | 0.021 | 0.00611 | -0.033 | 3.46
-1.5 | 0.085 | 0.00586 | -0.033 | 14.504
-1 | 0.149 | 0.00528 | -0.034 | 28.165
-0.5 | 0.213 | 0.00531 | -0.035 | 40.042
0 | 0.276 | 0.00537 | -0.035 | 51.5
0.5 | 0.339 | 0.00543 | -0.036 | 62.502
1 | 0.403 | 0.00556 | -0.036 | 72.361
1.5 | 0.466 | 0.00567 | -0.037 | 82.214
2 | 0.529 | 0.00592 | -0.038 | 89.33
2.5 | 0.592 | 0.00613 | -0.038 | 96.581
3 | 0.655 | 0.00633 | -0.039 | 103.489
3.5 | 0.718 | 0.0065 | -0.04 | 110.546
4 | 0.781 | 0.0067 | -0.04 | 116.464
4.5 | 0.843 | 0.00694 | -0.041 | 121.547
5 | 0.906 | 0.00725 | -0.041 | 124.844
5.5 | 0.967 | 0.00761 | -0.042 | 127.143
6 | 1.018 | 0.00838 | -0.042 | 121.527
6.5 | 1.072 | 0.0092 | -0.043 | 116.544
7 | 1.125 | 0.00998 | -0.043 | 112.733
7.5 | 1.177 | 0.01066 | -0.044 | 110.467
8 | 1.228 | 0.01137 | -0.044 | 107.973
8.5 | 1.274 | 0.01301 | -0.044 | 97.931
9 | 1.319 | 0.01382 | -0.045 | 95.489
9.5 | 1.362 | 0.01471 | -0.045 | 92.595
10 | 1.401 | 0.01565 | -0.046 | 89.519
10.5 | 1.436 | 0.01669 | -0.046 | 86.054
11 | 1.468 | 0.0178 | -0.047 | 82.484
11.5 | 1.494 | 0.01901 | -0.047 | 78.562
12 | 1.512 | 0.02039 | -0.048 | 74.121
12.5 | 1.524 | 0.02179 | -0.048 | 69.936
13 | 1.528 | 0.02342 | -0.048 | 65.248
13.5 | 1.526 | 0.02514 | -0.049 | 60.72
14 | 1.517 | 0.02709 | -0.049 | 55.996
14.5 | 1.499 | 0.02917 | -0.05 | 51.385
15 | 1.467 | 0.03158 | -0.05 | 46.461
15.5 | 1.427 | 0.03456 | -0.05 | 41.28
16 | 1.377 | 0.03808 | -0.051 | 36.162
16.5 | 1.319 | 0.04199 | -0.051 | 31.422
17 | 1.256 | 0.04522 | -0.051 | 27.779
17.5 | 1.183 | 0.05082 | -0.051 | 23.277
18 | 1.104 | 0.05728 | -0.051 | 19.268

## 118. Re 12M Mach 0.25 (2)
BIGFOIL.COM POLAR EXPORT
NACA63-417 a=0.2
NACA63-417 a=0.2 |  |  |  | Cl Max: | 1.6378 | at alpha= | 18.5 | deg
XFOIL ncrit=9 |  |  |  | L/D Max: | 160.324 | at alpha= | 5 | deg
Re: | 12000000 |  |  | Cd Min: | 0.08763 | at alpha= | 20 | deg
Mach: | 0.25 |  |  | Cl=0 at alpha= | -2.231 | deg
|  |  |  | @ Cl=0.1, Cd= | 0.005187
|  |  |  | @ Cl=0.4, Cd= | 0.0042599
|  |  |  | @ Cl=0.6, Cd= | 0.0044041
alpha (deg) | Cl | Cd | Cm | Cl/Cd
-20 | -1.3671 | 0.07271 | -0.0565 | -18.8021
-19.5 | -1.3977 | 0.06179 | -0.0631 | -22.6202
-19 | -1.4283 | 0.05168 | -0.0682 | -27.6374
-18.5 | -1.4363 | 0.04479 | -0.0706 | -32.0674
-18 | -1.4456 | 0.03839 | -0.0719 | -37.6556
-17.5 | -1.4493 | 0.03312 | -0.0719 | -43.7591
-17 | -1.442 | 0.02912 | -0.0708 | -49.5192
-16.5 | -1.4352 | 0.02543 | -0.0689 | -56.4373
-16 | -1.4183 | 0.02271 | -0.0665 | -62.4527
-15.5 | -1.4011 | 0.02026 | -0.0633 | -69.156
-15 | -1.3806 | 0.01828 | -0.0596 | -75.5252
-14.5 | -1.3579 | 0.01671 | -0.0553 | -81.2627
-14 | -1.3372 | 0.01546 | -0.0497 | -86.4942
-13.5 | -1.31 | 0.01452 | -0.0442 | -90.2204
-13 | -1.2658 | 0.01365 | -0.0412 | -92.7326
-12.5 | -1.2171 | 0.01287 | -0.0389 | -94.5688
-12 | -1.1658 | 0.01216 | -0.037 | -95.8717
-11.5 | -1.1135 | 0.01141 | -0.0353 | -97.5898
-11 | -1.0593 | 0.01075 | -0.0339 | -98.5395
-10.5 | -1.0095 | 0.00964 | -0.0321 | -104.7199
-10 | -0.9512 | 0.00919 | -0.0314 | -103.5038
-9.5 | -0.8919 | 0.0088 | -0.0309 | -101.3523
-9 | -0.8316 | 0.00848 | -0.0306 | -98.066
-8.5 | -0.7713 | 0.00817 | -0.0304 | -94.4064
-8 | -0.7109 | 0.00783 | -0.0303 | -90.7918
-7.5 | -0.6499 | 0.00758 | -0.0304 | -85.7388
-7 | -0.5885 | 0.00734 | -0.0306 | -80.1771
-6.5 | -0.5274 | 0.00709 | -0.0308 | -74.3865
-6 | -0.4658 | 0.00688 | -0.0311 | -67.7035
-5.5 | -0.4043 | 0.00667 | -0.0315 | -60.6147
-5 | -0.3424 | 0.00649 | -0.032 | -52.7581
-4.5 | -0.2806 | 0.00633 | -0.0325 | -44.3286
-4 | -0.2186 | 0.00615 | -0.0331 | -35.5447
-3.5 | -0.1567 | 0.00601 | -0.0338 | -26.0732
-3 | -0.0951 | 0.00578 | -0.0344 | -16.4533
-2.5 | -0.0333 | 0.00561 | -0.0352 | -5.9358
-2 | 0.0286 | 0.00542 | -0.0359 | 5.2768
-1.5 | 0.0902 | 0.00523 | -0.0367 | 17.2467
-1 | 0.1517 | 0.00496 | -0.0376 | 30.5847
-0.5 | 0.2123 | 0.00449 | -0.0384 | 47.2829
0 | 0.2744 | 0.00433 | -0.0394 | 63.3718
0.5 | 0.3369 | 0.00431 | -0.0403 | 78.1671
1 | 0.3994 | 0.00426 | -0.0413 | 93.7559
1.5 | 0.4618 | 0.00425 | -0.0422 | 108.6588
2 | 0.5244 | 0.0043 | -0.0432 | 121.9535
2.5 | 0.5868 | 0.00437 | -0.0441 | 134.2792
3 | 0.6487 | 0.00453 | -0.0449 | 143.2009
3.5 | 0.7101 | 0.00474 | -0.0457 | 149.8101
4 | 0.7708 | 0.005 | -0.0464 | 154.16
4.5 | 0.8316 | 0.00523 | -0.0471 | 159.0057
5 | 0.8914 | 0.00556 | -0.0476 | 160.3237
5.5 | 0.9489 | 0.00606 | -0.0478 | 156.5842
6 | 1.0038 | 0.00672 | -0.0476 | 149.375
6.5 | 1.0579 | 0.00737 | -0.0472 | 143.5414
7 | 1.1115 | 0.00797 | -0.0467 | 139.4605
7.5 | 1.1639 | 0.00856 | -0.0459 | 135.9696
8 | 1.2137 | 0.00921 | -0.0448 | 131.7807
8.5 | 1.2587 | 0.00998 | -0.0428 | 126.1222
9 | 1.2988 | 0.01078 | -0.0401 | 120.4824
9.5 | 1.3287 | 0.01143 | -0.0354 | 116.2467
10 | 1.3469 | 0.01241 | -0.0294 | 108.5334
10.5 | 1.3739 | 0.01354 | -0.0255 | 101.4697
11 | 1.4006 | 0.01487 | -0.022 | 94.1896
11.5 | 1.4245 | 0.01646 | -0.0185 | 86.5431
12 | 1.4634 | 0.01797 | -0.018 | 81.4357
12.5 | 1.4794 | 0.02003 | -0.0139 | 73.8592
13 | 1.5044 | 0.02223 | -0.0118 | 67.6743
13.5 | 1.5255 | 0.02486 | -0.0099 | 61.3636
14 | 1.5468 | 0.02768 | -0.0083 | 55.8815
14.5 | 1.5686 | 0.0308 | -0.0073 | 50.9286
15 | 1.6033 | 0.0346 | -0.0098 | 46.3382
15.5 | 1.6165 | 0.03846 | -0.0087 | 42.0307
16 | 1.6261 | 0.04239 | -0.007 | 38.3605
16.5 | 1.6176 | 0.0464 | -0.0027 | 34.8621
17 | 1.6215 | 0.05133 | -0.002 | 31.5897
17.5 | 1.6291 | 0.05622 | -0.0018 | 28.9772
18 | 1.635 | 0.06149 | -0.0021 | 26.5897
18.5 | 1.6378 | 0.0674 | -0.0029 | 24.2997
19 | 1.6368 | 0.07393 | -0.0042 | 22.1399
19.5 | 1.6353 | 0.0808 | -0.006 | 20.2389
20 | 1.636 | 0.08763 | -0.0082 | 18.6694

## 119. Re 12M Mach 0.50 (1)
BIGFOIL.COM POLAR EXPORT
NACA63-417 a=0.2
NACA63-417 a=0.2 |  |  |  | Cl Max: | 1.4 | at alpha= | 9.5 | deg
JavaFoil+Calcfoil stall+Eppler ext transition |  |  |  | L/D Max: | 114.872 | at alpha= | 5 | deg
Re: | 12000000 |  |  | Cd Min: | 0.00548 | at alpha= | -1 | deg
Mach: | 0.5 |  |  | Cl=0 at alpha= | -2.169 | deg
|  |  |  | @ Cl=0.1, Cd= | 0.0061028
|  |  |  | @ Cl=0.4, Cd= | 0.0057603
|  |  |  | @ Cl=0.6, Cd= | 0.0064847
alpha (deg) | Cl | Cd | Cm | Cl/Cd
-20 | -1.015 | 0.16833 | -0.009 | -6.027
-19.5 | -0.991 | 0.15284 | -0.01 | -6.482
-19 | -0.962 | 0.14469 | -0.01 | -6.651
-18.5 | -0.933 | 0.13969 | -0.01 | -6.68
-18 | -0.903 | 0.13785 | -0.01 | -6.55
-17.5 | -0.873 | 0.13305 | -0.01 | -6.563
-17 | -0.85 | 0.12191 | -0.011 | -6.974
-16.5 | -0.823 | 0.11285 | -0.012 | -7.294
-16 | -0.792 | 0.1092 | -0.012 | -7.253
-15.5 | -0.76 | 0.10636 | -0.011 | -7.149
-15 | -0.733 | 0.09893 | -0.012 | -7.413
-14.5 | -0.705 | 0.10202 | -0.012 | -6.914
-14 | -0.677 | 0.09417 | -0.013 | -7.193
-13.5 | -0.652 | 0.08495 | -0.014 | -7.68
-13 | -0.635 | 0.07027 | -0.016 | -9.034
-12.5 | -0.669 | 0.02832 | -0.021 | -23.624
-12 | -0.56 | 0.08364 | -0.013 | -6.696
-11.5 | -0.533 | 0.07576 | -0.013 | -7.039
-11 | -0.511 | 0.06479 | -0.016 | -7.88
-10.5 | -0.543 | 0.02339 | -0.023 | -23.201
-10 | -0.445 | 0.06898 | -0.013 | -6.459
-9.5 | -0.418 | 0.06656 | -0.013 | -6.273
-9 | -0.391 | 0.05802 | -0.015 | -6.74
-8.5 | -0.693 | 0.01589 | -0.026 | -43.62
-8 | -0.705 | 0.01168 | -0.028 | -60.353
-7.5 | -0.686 | 0.00918 | -0.029 | -74.681
-7 | -0.639 | 0.00853 | -0.03 | -74.919
-6.5 | -0.584 | 0.00804 | -0.031 | -72.69
-6 | -0.524 | 0.00768 | -0.031 | -68.333
-5.5 | -0.461 | 0.00792 | -0.032 | -58.231
-5 | -0.395 | 0.00764 | -0.032 | -51.722
-4.5 | -0.328 | 0.00743 | -0.033 | -44.096
-4 | -0.259 | 0.00724 | -0.034 | -35.7
-3.5 | -0.189 | 0.00707 | -0.034 | -26.699
-3 | -0.118 | 0.00692 | -0.035 | -17.097
-2.5 | -0.047 | 0.00656 | -0.036 | -7.234
-2 | 0.024 | 0.00648 | -0.037 | 3.646
-1.5 | 0.095 | 0.00615 | -0.037 | 15.464
-1 | 0.166 | 0.00548 | -0.038 | 30.363
-0.5 | 0.238 | 0.00556 | -0.039 | 42.791
0 | 0.309 | 0.00562 | -0.039 | 55.025
0.5 | 0.379 | 0.00571 | -0.04 | 66.359
1 | 0.45 | 0.00588 | -0.041 | 76.474
1.5 | 0.52 | 0.00609 | -0.041 | 85.471
2 | 0.591 | 0.00645 | -0.042 | 91.571
2.5 | 0.661 | 0.00672 | -0.043 | 98.328
3 | 0.731 | 0.00706 | -0.043 | 103.536
3.5 | 0.795 | 0.00704 | -0.044 | 112.986
4 | 0.861 | 0.00772 | -0.044 | 111.588
4.5 | 0.926 | 0.00812 | -0.045 | 114.136
5 | 0.991 | 0.00863 | -0.045 | 114.872
5.5 | 1.053 | 0.00951 | -0.046 | 110.761
6 | 1.113 | 0.0107 | -0.046 | 103.997
6.5 | 1.17 | 0.01196 | -0.047 | 97.9
7 | 1.225 | 0.01305 | -0.047 | 93.828
7.5 | 1.276 | 0.01421 | -0.048 | 89.792
8 | 1.32 | 0.01666 | -0.048 | 79.206
8.5 | 1.36 | 0.0181 | -0.049 | 75.161
9 | 1.388 | 0.01971 | -0.049 | 70.449
9.5 | 1.4 | 0.02145 | -0.05 | 65.238
10 | 1.385 | 0.0235 | -0.05 | 58.953
10.5 | 1.317 | 0.02653 | -0.05 | 49.649
11 | 0.856 | 0.03181 | -0.051 | 26.913
11.5 | 0.887 | 0.03303 | -0.051 | 26.842
12 | 0.911 | 0.03805 | -0.051 | 23.955
12.5 | 0.944 | 0.03783 | -0.052 | 24.95
13 | 0.968 | 0.04324 | -0.052 | 22.389
13.5 | 0.985 | 0.05235 | -0.051 | 18.822
14 | 1.024 | 0.04859 | -0.053 | 21.076
14.5 | 1.045 | 0.0565 | -0.053 | 18.487

## 120. Re 12M Mach 0.50 (2)
BIGFOIL.COM POLAR EXPORT
NACA63-417 a=0.2
NACA63-417 a=0.2 |  |  |  | Cl Max: | 1.4881 | at alpha= | 14.5 | deg
XFOIL ncrit=9 |  |  |  | L/D Max: | 265.269 | at alpha= | -0.5 | deg
Re: | 12000000 |  |  | Cd Min: | 0.1816 | at alpha= | 19.5 | deg
Mach: | 0.5 |  |  | Cl=0 at alpha= | -2.2539 | deg
|  |  |  | @ Cl=0.1, Cd= | 0.0011358
|  |  |  | @ Cl=0.4, Cd= | 0.00444
|  |  |  | @ Cl=0.6, Cd= | 0.0045378
alpha (deg) | Cl | Cd | Cm | Cl/Cd
-10 | -0.9329 | 0.00625 | -0.0731 | -149.264
-9.5 | -0.9577 | 0.00444 | -0.0647 | -215.6982
-9 | -0.972 | 0.00257 | -0.0521 | -378.2101
-8.5 | -0.9016 | 0.00232 | -0.0484 | -388.6207
-8 | -0.8289 | 0.00215 | -0.0456 | -385.5349
-7.5 | -0.7565 | 0.002 | -0.0433 | -378.25
-7 | -0.6837 | 0.00186 | -0.0416 | -367.5806
-6.5 | -0.6109 | 0.00176 | -0.0403 | -347.1023
-6 | -0.5379 | 0.00167 | -0.0394 | -322.0958
-5.5 | -0.4657 | 0.00159 | -0.0388 | -292.8931
-5 | -0.3932 | 0.00152 | -0.0384 | -258.6842
-4.5 | -0.3211 | 0.00146 | -0.0384 | -219.9315
-4 | -0.2491 | 0.0014 | -0.0385 | -177.9286
-3.5 | -0.1773 | 0.00136 | -0.0388 | -130.3676
-3 | -0.1058 | 0.00131 | -0.0393 | -80.7634
-2.5 | -0.0349 | 0.00125 | -0.0398 | -27.92
-2 | 0.036 | 0.00119 | -0.0405 | 30.2521
-1.5 | 0.1069 | 0.00113 | -0.0414 | 94.6018
-1 | 0.1775 | 0.00106 | -0.0423 | 167.4528
-0.5 | 0.2467 | 0.00093 | -0.0433 | 265.2688
0 | 0.3217 | 0.00446 | -0.045 | 72.13
0.5 | 0.3942 | 0.00444 | -0.046 | 88.7838
1 | 0.467 | 0.00444 | -0.0471 | 105.1802
1.5 | 0.5395 | 0.00448 | -0.0481 | 120.4241
2 | 0.6128 | 0.00455 | -0.0491 | 134.6813
2.5 | 0.6858 | 0.00467 | -0.0499 | 146.8522
3 | 0.7588 | 0.00479 | -0.0507 | 158.4134
3.5 | 0.831 | 0.00501 | -0.0513 | 165.8683
4 | 0.9017 | 0.00535 | -0.0516 | 168.5421
4.5 | 0.9721 | 0.0057 | -0.0516 | 170.5439
5 | 1.0419 | 0.00608 | -0.0514 | 171.3651
5.5 | 1.1092 | 0.00658 | -0.0506 | 168.5714
6 | 1.1687 | 0.0074 | -0.0487 | 157.9324
6.5 | 1.2137 | 0.00858 | -0.0446 | 141.4569
7 | 1.2539 | 0.00959 | -0.0395 | 130.7508
7.5 | 1.2562 | 0.01111 | -0.0293 | 113.0693
8 | 1.2743 | 0.01316 | -0.0231 | 96.8313
8.5 | 1.29 | 0.01572 | -0.0175 | 82.0611
9 | 1.2991 | 0.01888 | -0.0122 | 68.8083
9.5 | 1.3148 | 0.022 | -0.0078 | 59.7636
10 | 1.3355 | 0.02505 | -0.0041 | 53.3134
10.5 | 1.3572 | 0.02827 | -0.0009 | 48.0085
11 | 1.3794 | 0.03167 | 0.002 | 43.5554
11.5 | 1.394 | 0.03554 | 0.0051 | 39.2234
12 | 1.4871 | 0.04139 | -0.0071 | 35.929
13 | 1.4663 | 0.04936 | 0.0069 | 29.7062
13.5 | 1.4765 | 0.05438 | 0.0089 | 27.1515
14 | 1.4829 | 0.06025 | 0.0099 | 24.6124
14.5 | 1.4881 | 0.06663 | 0.0102 | 22.3338
15 | 1.4862 | 0.07405 | 0.0096 | 20.0702
15.5 | 1.4729 | 0.08308 | 0.0074 | 17.7287
16 | 1.4504 | 0.09354 | 0.0037 | 15.5057
16.5 | 1.4251 | 0.10492 | -0.0013 | 13.5827
17 | 1.3974 | 0.11716 | -0.0077 | 11.9273
17.5 | 1.3702 | 0.12984 | -0.015 | 10.553
18 | 1.3437 | 0.14292 | -0.0231 | 9.4018
18.5 | 1.3214 | 0.15576 | -0.0316 | 8.4836
19 | 1.3008 | 0.1688 | -0.0406 | 7.7062
19.5 | 1.2839 | 0.1816 | -0.0498 | 7.0699

## 121. Re 14M Mach 0.00 (1)
BIGFOIL.COM POLAR EXPORT
NACA63-417 a=0.2
NACA63-417 a=0.2 |  |  |  | Cl Max: | 1.589 | at alpha= | 14.5 | deg
JavaFoil+Calcfoil stall+Eppler ext transition |  |  |  | L/D Max: | 126.955 | at alpha= | 5 | deg
Re: | 14000000 |  |  | Cd Min: | 0.00524 | at alpha= | -1 | deg
Mach: | 0 |  |  | Cl=0 at alpha= | -2.1639 | deg
|  |  |  | @ Cl=0.1, Cd= | 0.0056587
|  |  |  | @ Cl=0.4, Cd= | 0.0055095
|  |  |  | @ Cl=0.6, Cd= | 0.0060454
alpha (deg) | Cl | Cd | Cm | Cl/Cd
-19 | -0.823 | 0.12266 | -0.009 | -6.711
-18.5 | -0.843 | 0.11408 | -0.01 | -7.387
-18 | -0.862 | 0.10478 | -0.011 | -8.227
-17.5 | -0.876 | 0.10039 | -0.011 | -8.721
-17 | -0.895 | 0.08906 | -0.012 | -10.051
-16.5 | -0.927 | 0.06927 | -0.013 | -13.378
-16 | -0.96 | 0.05091 | -0.014 | -18.858
-15.5 | -0.986 | 0.03832 | -0.015 | -25.74
-15 | -0.995 | 0.03408 | -0.016 | -29.188
-14.5 | -1.01 | 0.02673 | -0.017 | -37.781
-14 | -1.018 | 0.02184 | -0.017 | -46.604
-13.5 | -1.018 | 0.01859 | -0.018 | -54.768
-13 | -1.015 | 0.01586 | -0.019 | -64.007
-12.5 | -1.006 | 0.01389 | -0.019 | -72.408
-12 | -0.99 | 0.01261 | -0.02 | -78.503
-11.5 | -0.969 | 0.01158 | -0.021 | -83.722
-11 | -0.944 | 0.01017 | -0.021 | -92.859
-10.5 | -0.919 | 0.00978 | -0.022 | -93.981
-10 | -0.88 | 0.0093 | -0.023 | -94.613
-9.5 | -0.837 | 0.00891 | -0.023 | -93.995
-9 | -0.791 | 0.00812 | -0.024 | -97.505
-8.5 | -0.743 | 0.00771 | -0.024 | -96.36
-8 | -0.69 | 0.00746 | -0.025 | -92.421
-7.5 | -0.635 | 0.00725 | -0.025 | -87.595
-7 | -0.579 | 0.0071 | -0.026 | -81.646
-6.5 | -0.522 | 0.00688 | -0.026 | -75.973
-6 | -0.464 | 0.00663 | -0.027 | -70.096
-5.5 | -0.406 | 0.00698 | -0.028 | -58.146
-5 | -0.346 | 0.00684 | -0.028 | -50.563
-4.5 | -0.286 | 0.0067 | -0.029 | -42.666
-4 | -0.225 | 0.00661 | -0.029 | -34.062
-3.5 | -0.164 | 0.00649 | -0.03 | -25.271
-3 | -0.103 | 0.00623 | -0.03 | -16.472
-2.5 | -0.041 | 0.00614 | -0.031 | -6.704
-2 | 0.02 | 0.00604 | -0.032 | 3.388
-1.5 | 0.082 | 0.00583 | -0.032 | 14.126
-1 | 0.144 | 0.00524 | -0.033 | 27.488
-0.5 | 0.206 | 0.00529 | -0.033 | 38.957
0 | 0.268 | 0.0053 | -0.034 | 50.518
0.5 | 0.329 | 0.00539 | -0.035 | 60.912
1 | 0.39 | 0.00548 | -0.035 | 71.135
1.5 | 0.451 | 0.00566 | -0.036 | 79.709
2 | 0.513 | 0.00585 | -0.036 | 87.608
2.5 | 0.574 | 0.00599 | -0.037 | 95.759
3 | 0.635 | 0.00612 | -0.038 | 103.637
3.5 | 0.696 | 0.00627 | -0.038 | 110.923
4 | 0.756 | 0.00647 | -0.039 | 116.899
4.5 | 0.817 | 0.00668 | -0.039 | 122.226
5 | 0.877 | 0.00691 | -0.04 | 126.955
5.5 | 0.937 | 0.00748 | -0.041 | 125.312
6 | 0.997 | 0.00809 | -0.041 | 123.234
6.5 | 1.046 | 0.00867 | -0.042 | 120.686
7 | 1.098 | 0.00927 | -0.042 | 118.421
7.5 | 1.149 | 0.00977 | -0.042 | 117.629
8 | 1.2 | 0.01037 | -0.043 | 115.677
8.5 | 1.246 | 0.01169 | -0.043 | 106.61
9 | 1.293 | 0.01233 | -0.044 | 104.823
9.5 | 1.337 | 0.01308 | -0.044 | 102.252
10 | 1.379 | 0.01383 | -0.045 | 99.74
10.5 | 1.418 | 0.01468 | -0.045 | 96.627
11 | 1.455 | 0.01556 | -0.046 | 93.501
11.5 | 1.487 | 0.01648 | -0.046 | 90.268
12 | 1.515 | 0.01747 | -0.046 | 86.735
12.5 | 1.538 | 0.01863 | -0.047 | 82.563
13 | 1.558 | 0.01987 | -0.047 | 78.392
13.5 | 1.573 | 0.02118 | -0.048 | 74.279
14 | 1.583 | 0.02273 | -0.048 | 69.655
14.5 | 1.589 | 0.02437 | -0.049 | 65.206
15 | 1.587 | 0.02605 | -0.049 | 60.903
15.5 | 1.58 | 0.02792 | -0.049 | 56.593
16 | 1.568 | 0.02999 | -0.05 | 52.291
16.5 | 1.552 | 0.03231 | -0.05 | 48.034
17 | 1.532 | 0.03477 | -0.05 | 44.043
17.5 | 1.507 | 0.03761 | -0.051 | 40.072
18 | 1.481 | 0.04015 | -0.051 | 36.871
18.5 | 1.451 | 0.04305 | -0.051 | 33.692
19 | 1.418 | 0.04614 | -0.052 | 30.725
19.5 | 1.381 | 0.05041 | -0.052 | 27.4

## 122. Re 14M Mach 0.00 (2)
BIGFOIL.COM POLAR EXPORT
NACA63-417 a=0.2
NACA63-417 a=0.2 |  |  |  | Cl Max: | 1.7278 | at alpha= | 18.5 | deg
XFOIL ncrit=9 |  |  |  | L/D Max: | 156.422 | at alpha= | 5 | deg
Re: | 14000000 |  |  | Cd Min: | 0.0622 | at alpha= | 20 | deg
Mach: | 0 |  |  | Cl=0 at alpha= | -2.2201 | deg
|  |  |  | @ Cl=0.1, Cd= | 0.0050684
|  |  |  | @ Cl=0.4, Cd= | 0.0041923
|  |  |  | @ Cl=0.6, Cd= | 0.0044075
alpha (deg) | Cl | Cd | Cm | Cl/Cd
-20 | -1.5796 | 0.03319 | -0.0589 | -47.5926
-19.5 | -1.5687 | 0.03024 | -0.0579 | -51.875
-19 | -1.5656 | 0.02664 | -0.0566 | -58.7688
-18.5 | -1.5459 | 0.02447 | -0.0553 | -63.1753
-18 | -1.5305 | 0.02216 | -0.0533 | -69.0659
-17.5 | -1.516 | 0.02 | -0.0507 | -75.8
-17 | -1.4953 | 0.01841 | -0.048 | -81.2222
-16.5 | -1.4772 | 0.0169 | -0.0444 | -87.4083
-16 | -1.456 | 0.01584 | -0.0404 | -91.9192
-15.5 | -1.4386 | 0.015 | -0.0348 | -95.9067
-15 | -1.4006 | 0.01425 | -0.0326 | -98.2877
-14.5 | -1.3583 | 0.01357 | -0.0309 | -100.0958
-14 | -1.313 | 0.01296 | -0.0297 | -101.3117
-13.5 | -1.2658 | 0.01236 | -0.0287 | -102.411
-13 | -1.2179 | 0.01174 | -0.0278 | -103.7394
-12.5 | -1.1688 | 0.01111 | -0.027 | -105.2025
-12 | -1.1177 | 0.01059 | -0.0266 | -105.543
-11.5 | -1.0707 | 0.00962 | -0.0256 | -111.2994
-11 | -1.0172 | 0.00917 | -0.0254 | -110.9269
-10.5 | -0.9625 | 0.0088 | -0.0254 | -109.375
-10 | -0.9071 | 0.00846 | -0.0255 | -107.2222
-9.5 | -0.8507 | 0.00819 | -0.0258 | -103.8706
-9 | -0.7939 | 0.00793 | -0.0261 | -100.1135
-8.5 | -0.737 | 0.00765 | -0.0264 | -96.3399
-8 | -0.6797 | 0.00739 | -0.0268 | -91.9756
-7.5 | -0.6218 | 0.00718 | -0.0272 | -86.6017
-7 | -0.5638 | 0.00697 | -0.0277 | -80.8895
-6.5 | -0.5056 | 0.00676 | -0.0282 | -74.7929
-6 | -0.447 | 0.00659 | -0.0288 | -67.83
-5.5 | -0.3883 | 0.00639 | -0.0294 | -60.7668
-5 | -0.3294 | 0.00624 | -0.0301 | -52.7885
-4.5 | -0.2702 | 0.0061 | -0.0308 | -44.2951
-4 | -0.211 | 0.00595 | -0.0315 | -35.4622
-3.5 | -0.1517 | 0.00581 | -0.0322 | -26.1102
-2.5 | -0.0332 | 0.00544 | -0.0337 | -6.1029
-2 | 0.0261 | 0.0053 | -0.0345 | 4.9245
-1.5 | 0.0855 | 0.00511 | -0.0353 | 16.7319
-1 | 0.1447 | 0.00494 | -0.0361 | 29.2915
-0.5 | 0.2035 | 0.00456 | -0.037 | 44.6272
0 | 0.2625 | 0.00429 | -0.0379 | 61.1888
0.5 | 0.3225 | 0.00422 | -0.0388 | 76.4218
1 | 0.3823 | 0.00421 | -0.0397 | 90.8076
1.5 | 0.4423 | 0.00415 | -0.0407 | 106.5783
2 | 0.5019 | 0.00418 | -0.0416 | 120.0718
2.5 | 0.5615 | 0.00429 | -0.0425 | 130.8858
3 | 0.6205 | 0.00447 | -0.0434 | 138.8143
3.5 | 0.6791 | 0.00468 | -0.0442 | 145.1068
4 | 0.7373 | 0.00492 | -0.0449 | 149.8577
4.5 | 0.7953 | 0.00516 | -0.0457 | 154.1279
5 | 0.8525 | 0.00545 | -0.0463 | 156.422
5.5 | 0.9068 | 0.00602 | -0.0466 | 150.6312
6 | 0.9602 | 0.0066 | -0.0467 | 145.4848
6.5 | 1.0136 | 0.00712 | -0.0469 | 142.3596
7 | 1.0667 | 0.0076 | -0.0469 | 140.3553
7.5 | 1.1187 | 0.0081 | -0.0468 | 138.1111
8 | 1.1703 | 0.00857 | -0.0466 | 136.5578
8.5 | 1.2183 | 0.00919 | -0.0459 | 132.568
9 | 1.2648 | 0.00982 | -0.045 | 128.7984
9.5 | 1.3115 | 0.01033 | -0.0441 | 126.9603
10 | 1.3559 | 0.01085 | -0.0428 | 124.9677
10.5 | 1.3971 | 0.01139 | -0.041 | 122.6602
11 | 1.4213 | 0.01196 | -0.0361 | 118.8378
11.5 | 1.4401 | 0.01287 | -0.0311 | 111.8959
12 | 1.4657 | 0.01386 | -0.0277 | 105.7504
12.5 | 1.487 | 0.01501 | -0.0239 | 99.0673
13 | 1.5159 | 0.01632 | -0.022 | 92.886
13.5 | 1.5414 | 0.01789 | -0.0198 | 86.1599
14 | 1.5645 | 0.01975 | -0.0177 | 79.2152
14.5 | 1.5865 | 0.02178 | -0.0159 | 72.8421
15 | 1.6076 | 0.02402 | -0.0143 | 66.9276
15.5 | 1.625 | 0.02666 | -0.0128 | 60.9527
16 | 1.6433 | 0.02945 | -0.0118 | 55.7997
16.5 | 1.6908 | 0.03261 | -0.0168 | 51.8491
17 | 1.7029 | 0.0363 | -0.0162 | 46.9118
17.5 | 1.7136 | 0.04013 | -0.0156 | 42.7012
18 | 1.722 | 0.04399 | -0.0146 | 39.1453
18.5 | 1.7278 | 0.04793 | -0.0134 | 36.0484
19 | 1.7111 | 0.05178 | -0.0083 | 33.0456
19.5 | 1.7127 | 0.05699 | -0.0086 | 30.0526
20 | 1.7158 | 0.0622 | -0.0093 | 27.5852

## 123. Re 14M Mach 0.10 (1)
BIGFOIL.COM POLAR EXPORT
NACA63-417 a=0.2
NACA63-417 a=0.2 |  |  |  | Cl Max: | 1.58 | at alpha= | 14.5 | deg
JavaFoil+Calcfoil stall+Eppler ext transition |  |  |  | L/D Max: | 127.167 | at alpha= | 5 | deg
Re: | 14000000 |  |  | Cd Min: | 0.00527 | at alpha= | -1 | deg
Mach: | 0.1 |  |  | Cl=0 at alpha= | -2.1694 | deg
|  |  |  | @ Cl=0.1, Cd= | 0.0056982
|  |  |  | @ Cl=0.4, Cd= | 0.0055071
|  |  |  | @ Cl=0.6, Cd= | 0.0060616
alpha (deg) | Cl | Cd | Cm | Cl/Cd
-18.5 | -0.796 | 0.12009 | -0.01 | -6.625
-18 | -0.817 | 0.1117 | -0.01 | -7.313
-17.5 | -0.833 | 0.10806 | -0.01 | -7.711
-17 | -0.86 | 0.09165 | -0.011 | -9.389
-16.5 | -0.875 | 0.08681 | -0.012 | -10.075
-16 | -0.911 | 0.06528 | -0.013 | -13.95
-15.5 | -0.946 | 0.04695 | -0.015 | -20.152
-15 | -0.962 | 0.03999 | -0.015 | -24.05
-14.5 | -0.984 | 0.02999 | -0.016 | -32.82
-14 | -0.997 | 0.02406 | -0.017 | -41.425
-13.5 | -1.003 | 0.01983 | -0.018 | -50.577
-13 | -1.003 | 0.01663 | -0.019 | -60.328
-12.5 | -0.997 | 0.01438 | -0.019 | -69.336
-12 | -0.984 | 0.01297 | -0.02 | -75.843
-11.5 | -0.965 | 0.01187 | -0.021 | -81.287
-11 | -0.941 | 0.00981 | -0.021 | -95.973
-10.5 | -0.919 | 0.00986 | -0.022 | -93.238
-10 | -0.881 | 0.00936 | -0.023 | -94.093
-9.5 | -0.839 | 0.00896 | -0.023 | -93.651
-9 | -0.794 | 0.00815 | -0.024 | -97.328
-8.5 | -0.745 | 0.0078 | -0.024 | -95.545
-8 | -0.692 | 0.00754 | -0.025 | -91.833
-7.5 | -0.638 | 0.00727 | -0.025 | -87.685
-7 | -0.582 | 0.00712 | -0.026 | -81.749
-6.5 | -0.525 | 0.00689 | -0.027 | -76.215
-6 | -0.467 | 0.00664 | -0.027 | -70.295
-5.5 | -0.408 | 0.00699 | -0.028 | -58.291
-5 | -0.348 | 0.00685 | -0.028 | -50.725
-4.5 | -0.287 | 0.00675 | -0.029 | -42.577
-4 | -0.226 | 0.00663 | -0.029 | -34.127
-3.5 | -0.165 | 0.0065 | -0.03 | -25.373
-3 | -0.103 | 0.00624 | -0.031 | -16.535
-2.5 | -0.041 | 0.00615 | -0.031 | -6.731
-2 | 0.021 | 0.00605 | -0.032 | 3.397
-1.5 | 0.083 | 0.00586 | -0.032 | 14.113
-1 | 0.145 | 0.00527 | -0.033 | 27.505
-0.5 | 0.207 | 0.00529 | -0.034 | 39.143
0 | 0.269 | 0.0053 | -0.034 | 50.765
0.5 | 0.33 | 0.00543 | -0.035 | 60.82
1 | 0.392 | 0.00548 | -0.035 | 71.511
1.5 | 0.454 | 0.00569 | -0.036 | 79.683
2 | 0.515 | 0.00585 | -0.037 | 88.077
2.5 | 0.577 | 0.00599 | -0.037 | 96.215
3 | 0.638 | 0.00618 | -0.038 | 103.284
3.5 | 0.699 | 0.00631 | -0.038 | 110.818
4 | 0.76 | 0.0065 | -0.039 | 116.992
4.5 | 0.821 | 0.00674 | -0.04 | 121.77
5 | 0.882 | 0.00693 | -0.04 | 127.167
5.5 | 0.942 | 0.00759 | -0.041 | 124.023
6 | 1.002 | 0.0082 | -0.041 | 122.113
6.5 | 1.05 | 0.00875 | -0.042 | 119.99
7 | 1.102 | 0.00935 | -0.042 | 117.823
7.5 | 1.154 | 0.00988 | -0.043 | 116.757
8 | 1.204 | 0.0105 | -0.043 | 114.708
8.5 | 1.251 | 0.01183 | -0.043 | 105.767
9 | 1.298 | 0.0125 | -0.044 | 103.79
9.5 | 1.341 | 0.01325 | -0.044 | 101.221
10 | 1.383 | 0.01402 | -0.045 | 98.629
10.5 | 1.422 | 0.01489 | -0.045 | 95.468
11 | 1.458 | 0.0158 | -0.046 | 92.236
11.5 | 1.489 | 0.01675 | -0.046 | 88.92
12 | 1.516 | 0.01778 | -0.047 | 85.272
12.5 | 1.538 | 0.01904 | -0.047 | 80.74
13 | 1.556 | 0.02025 | -0.047 | 76.817
13.5 | 1.568 | 0.02171 | -0.048 | 72.249
14 | 1.577 | 0.02323 | -0.048 | 67.876
14.5 | 1.58 | 0.02491 | -0.049 | 63.423
15 | 1.575 | 0.02668 | -0.049 | 59.02
15.5 | 1.565 | 0.02835 | -0.049 | 55.187
16 | 1.549 | 0.03049 | -0.05 | 50.802
16.5 | 1.528 | 0.03322 | -0.05 | 46.003
17 | 1.503 | 0.03585 | -0.05 | 41.932
17.5 | 1.474 | 0.03851 | -0.051 | 38.287
18 | 1.442 | 0.04163 | -0.051 | 34.636
18.5 | 1.407 | 0.04466 | -0.051 | 31.509
19 | 1.368 | 0.04863 | -0.052 | 28.131
19.5 | 1.326 | 0.05355 | -0.052 | 24.759

## 124. Re 14M Mach 0.10 (2)
BIGFOIL.COM POLAR EXPORT
NACA63-417 a=0.2
NACA63-417 a=0.2 |  |  |  | Cl Max: | 1.7146 | at alpha= | 18 | deg
XFOIL ncrit=9 |  |  |  | L/D Max: | 156.929 | at alpha= | 5 | deg
Re: | 14000000 |  |  | Cd Min: | 0.06583 | at alpha= | 20 | deg
Mach: | 0.1 |  |  | Cl=0 at alpha= | -2.2211 | deg
|  |  |  | @ Cl=0.1, Cd= | 0.0050783
|  |  |  | @ Cl=0.4, Cd= | 0.0042051
|  |  |  | @ Cl=0.6, Cd= | 0.0043991
alpha (deg) | Cl | Cd | Cm | Cl/Cd
-19.5 | -1.5546 | 0.03324 | -0.0609 | -46.769
-19 | -1.5543 | 0.0291 | -0.06 | -53.4124
-18.5 | -1.5373 | 0.02651 | -0.0589 | -57.9894
-18 | -1.5239 | 0.02384 | -0.0571 | -63.922
-17.5 | -1.5105 | 0.02139 | -0.0547 | -70.6171
-17 | -1.4906 | 0.01955 | -0.0522 | -76.2455
-16.5 | -1.4734 | 0.01778 | -0.0488 | -82.8684
-16 | -1.451 | 0.01653 | -0.0452 | -87.7798
-15.5 | -1.4339 | 0.01543 | -0.04 | -92.9294
-15 | -1.4075 | 0.01463 | -0.0356 | -96.2064
-14.5 | -1.3666 | 0.01389 | -0.0335 | -98.3873
-14 | -1.3221 | 0.01322 | -0.0319 | -100.0076
-13.5 | -1.2749 | 0.0126 | -0.0306 | -101.1825
-13 | -1.2264 | 0.01199 | -0.0296 | -102.2852
-12.5 | -1.1772 | 0.01134 | -0.0286 | -103.8095
-12 | -1.126 | 0.01077 | -0.0279 | -104.5497
-11.5 | -1.0747 | 0.01015 | -0.0273 | -105.8818
-11 | -1.0254 | 0.00926 | -0.0264 | -110.7343
-10.5 | -0.9699 | 0.00891 | -0.0263 | -108.8552
-10 | -0.9142 | 0.00852 | -0.0263 | -107.3005
-9.5 | -0.8573 | 0.00824 | -0.0265 | -104.0413
-9 | -0.7999 | 0.00798 | -0.0267 | -100.2381
-8.5 | -0.7425 | 0.0077 | -0.0269 | -96.4286
-8 | -0.6847 | 0.00743 | -0.0272 | -92.1534
-7.5 | -0.6263 | 0.00721 | -0.0277 | -86.8655
-7 | -0.5678 | 0.00701 | -0.0281 | -80.9986
-6.5 | -0.5091 | 0.00678 | -0.0286 | -75.0885
-6 | -0.45 | 0.00661 | -0.0291 | -68.0787
-5.5 | -0.3909 | 0.00641 | -0.0297 | -60.9828
-5 | -0.3315 | 0.00626 | -0.0303 | -52.9553
-4.5 | -0.2719 | 0.00611 | -0.031 | -44.5008
-4 | -0.2122 | 0.00596 | -0.0317 | -35.604
-3.5 | -0.1525 | 0.00582 | -0.0324 | -26.2027
-3 | -0.093 | 0.00562 | -0.0331 | -16.548
-2.5 | -0.0333 | 0.00545 | -0.0339 | -6.1101
-2 | 0.0264 | 0.00531 | -0.0347 | 4.9718
-1.5 | 0.0862 | 0.00512 | -0.0355 | 16.8359
-1 | 0.1458 | 0.00494 | -0.0364 | 29.5142
-0.5 | 0.205 | 0.00456 | -0.0372 | 44.9561
0 | 0.2643 | 0.00429 | -0.0381 | 61.6084
0.5 | 0.3248 | 0.00423 | -0.0391 | 76.7849
1 | 0.385 | 0.00422 | -0.04 | 91.2322
1.5 | 0.4453 | 0.00416 | -0.0409 | 107.0433
2 | 0.5054 | 0.00419 | -0.0419 | 120.6205
2.5 | 0.5653 | 0.0043 | -0.0428 | 131.4651
3 | 0.6248 | 0.00447 | -0.0436 | 139.7763
3.5 | 0.6837 | 0.00469 | -0.0444 | 145.7783
4 | 0.7424 | 0.00493 | -0.0452 | 150.5882
4.5 | 0.8008 | 0.00518 | -0.0459 | 154.5946
5 | 0.8584 | 0.00547 | -0.0465 | 156.9287
5.5 | 0.9132 | 0.00602 | -0.0468 | 151.6944
6 | 0.9667 | 0.00663 | -0.0469 | 145.8069
6.5 | 1.0204 | 0.00716 | -0.0469 | 142.514
7 | 1.0736 | 0.00765 | -0.0469 | 140.3399
7.5 | 1.1258 | 0.00816 | -0.0467 | 137.9657
8 | 1.1775 | 0.00864 | -0.0465 | 136.2847
8.5 | 1.2252 | 0.0093 | -0.0456 | 131.7419
9 | 1.2716 | 0.00993 | -0.0445 | 128.0564
9.5 | 1.3182 | 0.01044 | -0.0434 | 126.2644
10 | 1.3618 | 0.01098 | -0.0419 | 124.0255
10.5 | 1.4 | 0.01155 | -0.0394 | 121.2121
11 | 1.4174 | 0.01224 | -0.0334 | 115.8007
11.5 | 1.4389 | 0.01325 | -0.029 | 108.5962
12 | 1.4653 | 0.01432 | -0.0257 | 102.3254
12.5 | 1.4874 | 0.01548 | -0.0222 | 96.0853
13 | 1.5165 | 0.01697 | -0.0204 | 89.3636
13.5 | 1.541 | 0.01871 | -0.0181 | 82.3624
14 | 1.5638 | 0.02069 | -0.0161 | 75.5824
14.5 | 1.5859 | 0.02286 | -0.0143 | 69.3745
15 | 1.6071 | 0.0252 | -0.0128 | 63.7738
15.5 | 1.6235 | 0.02813 | -0.0115 | 57.7142
16 | 1.67 | 0.03134 | -0.0162 | 53.2865
16.5 | 1.6888 | 0.0345 | -0.0157 | 48.9507
17 | 1.6993 | 0.03836 | -0.0149 | 44.2987
17.5 | 1.7073 | 0.04246 | -0.0141 | 40.2096
18 | 1.7146 | 0.04647 | -0.0131 | 36.8969
18.5 | 1.6971 | 0.05006 | -0.0072 | 33.9013
19 | 1.7028 | 0.05473 | -0.0071 | 31.1127
19.5 | 1.704 | 0.06012 | -0.0076 | 28.3433
20 | 1.705 | 0.06583 | -0.0086 | 25.9

## 125. Re 14M Mach 0.25 (1)
BIGFOIL.COM POLAR EXPORT
NACA63-417 a=0.2
NACA63-417 a=0.2 |  |  |  | Cl Max: | 1.53 | at alpha= | 13 | deg
JavaFoil+Calcfoil stall+Eppler ext transition |  |  |  | L/D Max: | 126.268 | at alpha= | 5 | deg
Re: | 14000000 |  |  | Cd Min: | 0.00526 | at alpha= | -1 | deg
Mach: | 0.25 |  |  | Cl=0 at alpha= | -2.1641 | deg
|  |  |  | @ Cl=0.1, Cd= | 0.0057577
|  |  |  | @ Cl=0.4, Cd= | 0.0055372
|  |  |  | @ Cl=0.6, Cd= | 0.0061403
alpha (deg) | Cl | Cd | Cm | Cl/Cd
-17 | -0.554 | 0.12188 | -0.01 | -4.545
-16.5 | -0.602 | 0.11416 | -0.01 | -5.277
-16 | -0.647 | 0.10586 | -0.011 | -6.116
-15.5 | -0.689 | 0.09753 | -0.011 | -7.062
-15 | -0.727 | 0.08835 | -0.012 | -8.225
-14.5 | -0.752 | 0.08685 | -0.012 | -8.658
-14 | -0.782 | 0.07648 | -0.013 | -10.22
-13.5 | -0.856 | 0.03964 | -0.017 | -21.603
-13 | -0.9 | 0.02515 | -0.018 | -35.806
-12.5 | -0.92 | 0.01975 | -0.019 | -46.583
-12 | -0.929 | 0.01627 | -0.02 | -57.084
-11.5 | -0.926 | 0.01425 | -0.021 | -65.025
-11 | -0.917 | 0.01251 | -0.022 | -73.308
-10.5 | -0.899 | 0.01132 | -0.022 | -79.461
-10 | -0.875 | 0.01038 | -0.023 | -84.266
-9.5 | -0.846 | 0.00944 | -0.024 | -89.567
-9 | -0.804 | 0.00897 | -0.024 | -89.644
-8.5 | -0.758 | 0.00808 | -0.025 | -93.826
-8 | -0.706 | 0.00777 | -0.026 | -90.853
-7.5 | -0.651 | 0.00752 | -0.026 | -86.613
-7 | -0.595 | 0.0073 | -0.027 | -81.52
-6.5 | -0.537 | 0.00706 | -0.027 | -76.118
-6 | -0.478 | 0.00681 | -0.028 | -70.189
-5.5 | -0.418 | 0.00711 | -0.028 | -58.777
-5 | -0.357 | 0.007 | -0.029 | -50.968
-4.5 | -0.295 | 0.00681 | -0.03 | -43.288
-4 | -0.232 | 0.00673 | -0.03 | -34.507
-3.5 | -0.169 | 0.00655 | -0.031 | -25.84
-3 | -0.106 | 0.00653 | -0.031 | -16.245
-2.5 | -0.043 | 0.00625 | -0.032 | -6.803
-2 | 0.021 | 0.00609 | -0.033 | 3.47
-1.5 | 0.085 | 0.00591 | -0.033 | 14.394
-1 | 0.149 | 0.00526 | -0.034 | 28.277
-0.5 | 0.213 | 0.00534 | -0.035 | 39.802
0 | 0.276 | 0.00535 | -0.035 | 51.646
0.5 | 0.339 | 0.00548 | -0.036 | 61.913
1 | 0.403 | 0.00554 | -0.036 | 72.736
1.5 | 0.466 | 0.00577 | -0.037 | 80.711
2 | 0.529 | 0.00593 | -0.038 | 89.215
2.5 | 0.592 | 0.00612 | -0.038 | 96.832
3 | 0.655 | 0.00628 | -0.039 | 104.339
3.5 | 0.718 | 0.00646 | -0.04 | 111.21
4 | 0.781 | 0.00667 | -0.04 | 117.067
4.5 | 0.843 | 0.00694 | -0.041 | 121.443
5 | 0.906 | 0.00717 | -0.041 | 126.268
5.5 | 0.967 | 0.00792 | -0.042 | 122.118
6 | 1.018 | 0.00853 | -0.042 | 119.344
6.5 | 1.073 | 0.00923 | -0.043 | 116.208
7 | 1.126 | 0.00988 | -0.043 | 113.986
7.5 | 1.178 | 0.01047 | -0.044 | 112.532
8 | 1.226 | 0.01196 | -0.044 | 102.529
8.5 | 1.276 | 0.01267 | -0.044 | 100.674
9 | 1.321 | 0.01346 | -0.045 | 98.117
9.5 | 1.363 | 0.01434 | -0.045 | 95.088
10 | 1.403 | 0.01522 | -0.046 | 92.195
10.5 | 1.438 | 0.01624 | -0.046 | 88.575
11 | 1.47 | 0.01731 | -0.047 | 84.923
11.5 | 1.496 | 0.01843 | -0.047 | 81.145
12 | 1.514 | 0.01984 | -0.048 | 76.303
12.5 | 1.526 | 0.02119 | -0.048 | 72.007
13 | 1.53 | 0.02282 | -0.048 | 67.057
13.5 | 1.528 | 0.0245 | -0.049 | 62.389
14 | 1.519 | 0.02636 | -0.049 | 57.634
14.5 | 1.501 | 0.02843 | -0.05 | 52.779
15 | 1.469 | 0.03083 | -0.05 | 47.658
15.5 | 1.428 | 0.03383 | -0.05 | 42.22
16 | 1.379 | 0.03688 | -0.051 | 37.4
16.5 | 1.322 | 0.04068 | -0.051 | 32.49
17 | 1.257 | 0.0443 | -0.051 | 28.383
17.5 | 1.185 | 0.04915 | -0.051 | 24.114
18 | 1.106 | 0.05534 | -0.051 | 19.985

## 126. Re 14M Mach 0.25 (2)
BIGFOIL.COM POLAR EXPORT
NACA63-417 a=0.2
NACA63-417 a=0.2 |  |  |  | Cl Max: | 1.6637 | at alpha= | 17 | deg
XFOIL ncrit=9 |  |  |  | L/D Max: | 160.595 | at alpha= | 5 | deg
Re: | 14000000 |  |  | Cd Min: | 0.08532 | at alpha= | 20 | deg
Mach: | 0.25 |  |  | Cl=0 at alpha= | -2.2298 | deg
|  |  |  | @ Cl=0.1, Cd= | 0.0051386
|  |  |  | @ Cl=0.4, Cd= | 0.0042298
|  |  |  | @ Cl=0.6, Cd= | 0.0043739
alpha (deg) | Cl | Cd | Cm | Cl/Cd
-20 | -1.3998 | 0.06881 | -0.0594 | -20.343
-19.5 | -1.4262 | 0.05856 | -0.0652 | -24.3545
-19 | -1.4567 | 0.0488 | -0.0699 | -29.8504
-18.5 | -1.4583 | 0.04271 | -0.0716 | -34.1442
-18 | -1.4667 | 0.03659 | -0.0726 | -40.0847
-17.5 | -1.4686 | 0.03163 | -0.0722 | -46.4306
-17 | -1.4602 | 0.02783 | -0.0708 | -52.4686
-16.5 | -1.4522 | 0.02432 | -0.0686 | -59.7122
-16 | -1.4342 | 0.02176 | -0.0659 | -65.9099
-15.5 | -1.416 | 0.01947 | -0.0625 | -72.7273
-15 | -1.3955 | 0.01759 | -0.0585 | -79.3348
-14.5 | -1.3728 | 0.01614 | -0.0539 | -85.0558
-14 | -1.3551 | 0.01501 | -0.0474 | -90.2798
-13.5 | -1.3196 | 0.01407 | -0.0431 | -93.7882
-13 | -1.2734 | 0.01325 | -0.0404 | -96.1057
-12.5 | -1.2236 | 0.0125 | -0.0382 | -97.888
-12 | -1.1708 | 0.01184 | -0.0364 | -98.8851
-11.5 | -1.117 | 0.01119 | -0.0349 | -99.8213
-11 | -1.0625 | 0.01051 | -0.0335 | -101.0942
-10.5 | -1.0076 | 0.00982 | -0.0323 | -102.6069
-10 | -0.9534 | 0.009 | -0.0311 | -105.9333
-9.5 | -0.8943 | 0.00857 | -0.0306 | -104.3524
-9 | -0.8339 | 0.00826 | -0.0303 | -100.9564
-8.5 | -0.7731 | 0.00797 | -0.0302 | -97.0013
-8 | -0.7125 | 0.00767 | -0.0301 | -92.8944
-7.5 | -0.6514 | 0.00739 | -0.0302 | -88.1461
-7 | -0.5899 | 0.00717 | -0.0304 | -82.2734
-6.5 | -0.5284 | 0.00693 | -0.0306 | -76.2482
-6 | -0.4669 | 0.00673 | -0.031 | -69.3759
-5.5 | -0.4052 | 0.00651 | -0.0314 | -62.2427
-5 | -0.3432 | 0.00636 | -0.0319 | -53.9623
-4.5 | -0.2813 | 0.00617 | -0.0324 | -45.5916
-4 | -0.2193 | 0.00604 | -0.0331 | -36.3079
-3.5 | -0.1572 | 0.00587 | -0.0337 | -26.7802
-3 | -0.0954 | 0.0057 | -0.0344 | -16.7368
-2.5 | -0.0334 | 0.00551 | -0.0351 | -6.0617
-2 | 0.0284 | 0.00535 | -0.0359 | 5.3084
-1.5 | 0.0903 | 0.00517 | -0.0367 | 17.4662
-1 | 0.152 | 0.00497 | -0.0376 | 30.5835
-0.5 | 0.2131 | 0.00456 | -0.0385 | 46.7325
0 | 0.2746 | 0.00431 | -0.0394 | 63.7123
0.5 | 0.3373 | 0.00426 | -0.0403 | 79.1784
1 | 0.3996 | 0.00423 | -0.0413 | 94.4681
1.5 | 0.4622 | 0.0042 | -0.0423 | 110.0476
2 | 0.5246 | 0.00422 | -0.0432 | 124.3128
2.5 | 0.5869 | 0.00434 | -0.0441 | 135.2304
3 | 0.6488 | 0.0045 | -0.045 | 144.1778
3.5 | 0.7099 | 0.00473 | -0.0457 | 150.0846
4 | 0.7707 | 0.005 | -0.0464 | 154.14
4.5 | 0.8314 | 0.00525 | -0.0471 | 158.3619
5 | 0.8913 | 0.00555 | -0.0476 | 160.5946
5.5 | 0.9482 | 0.0061 | -0.0477 | 155.4426
6 | 1.003 | 0.00678 | -0.0475 | 147.9351
6.5 | 1.0578 | 0.00737 | -0.0472 | 143.5278
7 | 1.1121 | 0.00792 | -0.0468 | 140.4167
7.5 | 1.1648 | 0.0085 | -0.0461 | 137.0353
8 | 1.2153 | 0.00912 | -0.045 | 133.2566
8.5 | 1.2616 | 0.00985 | -0.0432 | 128.0812
9 | 1.3049 | 0.01055 | -0.0409 | 123.6872
9.5 | 1.3441 | 0.01117 | -0.0379 | 120.3312
10 | 1.3605 | 0.01198 | -0.0311 | 113.5643
10.5 | 1.3846 | 0.01311 | -0.0267 | 105.614
11 | 1.4133 | 0.0143 | -0.0232 | 98.8322
11.5 | 1.4381 | 0.01583 | -0.0198 | 90.8465
12 | 1.4624 | 0.01749 | -0.0165 | 83.6135
12.5 | 1.4922 | 0.01918 | -0.0146 | 77.7998
13 | 1.5181 | 0.0213 | -0.0125 | 71.2723
13.5 | 1.5399 | 0.02387 | -0.0106 | 64.5119
14 | 1.5881 | 0.02672 | -0.0138 | 59.4349
14.5 | 1.6105 | 0.02998 | -0.0132 | 53.7191
15 | 1.629 | 0.03344 | -0.0122 | 48.7141
15.5 | 1.6447 | 0.03715 | -0.0112 | 44.2719
16 | 1.6554 | 0.04131 | -0.0101 | 40.0726
16.5 | 1.6632 | 0.04561 | -0.0088 | 36.4657
17 | 1.6637 | 0.05033 | -0.0071 | 33.0558
17.5 | 1.647 | 0.05447 | -0.0017 | 30.2368
18 | 1.6508 | 0.05981 | -0.0017 | 27.6007
18.5 | 1.6556 | 0.06535 | -0.0023 | 25.3344
19 | 1.6551 | 0.07172 | -0.0034 | 23.0772
19.5 | 1.6543 | 0.07843 | -0.0051 | 21.0927
20 | 1.6541 | 0.08532 | -0.0072 | 19.387

## 127. Re 14M Mach 0.50 (1)
BIGFOIL.COM POLAR EXPORT
NACA63-417 a=0.2
NACA63-417 a=0.2 |  |  |  | Cl Max: | 1.401 | at alpha= | 9.5 | deg
JavaFoil+Calcfoil stall+Eppler ext transition |  |  |  | L/D Max: | 115.035 | at alpha= | 3.5 | deg
Re: | 14000000 |  |  | Cd Min: | 0.00548 | at alpha= | -1 | deg
Mach: | 0.5 |  |  | Cl=0 at alpha= | -2.169 | deg
|  |  |  | @ Cl=0.1, Cd= | 0.0061679
|  |  |  | @ Cl=0.4, Cd= | 0.0057884
|  |  |  | @ Cl=0.6, Cd= | 0.0064673
alpha (deg) | Cl | Cd | Cm | Cl/Cd
-20 | -1.014 | 0.1774 | -0.009 | -5.716
-19.5 | -0.989 | 0.16584 | -0.01 | -5.961
-19 | -0.961 | 0.15554 | -0.01 | -6.176
-18.5 | -0.931 | 0.15322 | -0.01 | -6.075
-18 | -0.902 | 0.15106 | -0.01 | -5.968
-17.5 | -0.873 | 0.14118 | -0.01 | -6.184
-17 | -0.849 | 0.12661 | -0.011 | -6.703
-16.5 | -0.82 | 0.12168 | -0.011 | -6.739
-16 | -0.794 | 0.10861 | -0.012 | -7.306
-15.5 | -0.763 | 0.104 | -0.012 | -7.332
-15 | -0.737 | 0.09566 | -0.013 | -7.703
-14.5 | -0.706 | 0.10019 | -0.012 | -7.049
-14 | -0.679 | 0.0916 | -0.013 | -7.412
-13.5 | -0.656 | 0.08113 | -0.014 | -8.085
-13 | -0.669 | 0.04661 | -0.019 | -14.348
-12.5 | -0.676 | 0.02519 | -0.021 | -26.842
-12 | -0.56 | 0.08265 | -0.013 | -6.781
-11.5 | -0.534 | 0.07421 | -0.014 | -7.2
-11 | -0.515 | 0.0609 | -0.017 | -8.452
-10.5 | -0.55 | 0.02015 | -0.024 | -27.324
-10 | -0.446 | 0.0682 | -0.013 | -6.535
-9.5 | -0.418 | 0.06549 | -0.014 | -6.377
-9 | -0.392 | 0.05654 | -0.016 | -6.934
-8.5 | -0.697 | 0.01499 | -0.027 | -46.488
-8 | -0.706 | 0.01131 | -0.028 | -62.476
-7.5 | -0.686 | 0.00896 | -0.029 | -76.539
-7 | -0.639 | 0.00843 | -0.03 | -75.802
-6.5 | -0.584 | 0.00785 | -0.031 | -74.406
-6 | -0.524 | 0.00751 | -0.031 | -69.842
-5.5 | -0.461 | 0.00776 | -0.032 | -59.435
-5 | -0.395 | 0.00754 | -0.032 | -52.426
-4.5 | -0.328 | 0.00732 | -0.033 | -44.775
-4 | -0.259 | 0.00711 | -0.034 | -36.382
-3.5 | -0.189 | 0.00692 | -0.035 | -27.285
-3 | -0.118 | 0.00683 | -0.035 | -17.316
-2.5 | -0.047 | 0.00647 | -0.036 | -7.332
-2 | 0.024 | 0.00641 | -0.037 | 3.685
-1.5 | 0.095 | 0.00622 | -0.037 | 15.288
-1 | 0.166 | 0.00548 | -0.038 | 30.35
-0.5 | 0.238 | 0.00552 | -0.039 | 43.054
0 | 0.309 | 0.00556 | -0.039 | 55.595
0.5 | 0.379 | 0.00575 | -0.04 | 65.846
1 | 0.45 | 0.00588 | -0.041 | 76.406
1.5 | 0.52 | 0.00621 | -0.041 | 83.835
2 | 0.591 | 0.00643 | -0.042 | 91.852
2.5 | 0.661 | 0.00672 | -0.043 | 98.393
3 | 0.731 | 0.00698 | -0.043 | 104.717
3.5 | 0.797 | 0.00693 | -0.044 | 115.035
4 | 0.862 | 0.00766 | -0.044 | 112.43
4.5 | 0.927 | 0.00806 | -0.045 | 115.01
5 | 0.991 | 0.00878 | -0.045 | 112.853
5.5 | 1.053 | 0.00971 | -0.046 | 108.407
6 | 1.113 | 0.0108 | -0.046 | 103.131
6.5 | 1.171 | 0.01188 | -0.047 | 98.565
7 | 1.226 | 0.01285 | -0.047 | 95.454
7.5 | 1.275 | 0.01503 | -0.048 | 84.811
8 | 1.321 | 0.01623 | -0.048 | 81.423
8.5 | 1.362 | 0.01763 | -0.049 | 77.266
9 | 1.39 | 0.01919 | -0.049 | 72.436
9.5 | 1.401 | 0.0209 | -0.05 | 67.043
10 | 1.387 | 0.02293 | -0.05 | 60.486
10.5 | 1.319 | 0.02594 | -0.05 | 50.854
11 | 0.857 | 0.03087 | -0.051 | 27.774
11.5 | 0.888 | 0.0321 | -0.051 | 27.655
12 | 0.913 | 0.03698 | -0.051 | 24.683
12.5 | 0.945 | 0.03666 | -0.052 | 25.787
13 | 0.97 | 0.04177 | -0.052 | 23.221
13.5 | 0.988 | 0.05026 | -0.052 | 19.662
14 | 1.026 | 0.04684 | -0.053 | 21.907
14.5 | 1.047 | 0.05447 | -0.053 | 19.226

## 128. Re 14M Mach 0.50 (2)
BIGFOIL.COM POLAR EXPORT
NACA63-417 a=0.2
NACA63-417 a=0.2 |  |  |  | Cl Max: | 1.5112 | at alpha= | 14.5 | deg
XFOIL ncrit=9 |  |  |  | L/D Max: | 171.647 | at alpha= | 5 | deg
Re: | 14000000 |  |  | Cd Min: | 0.18051 | at alpha= | 19.5 | deg
Mach: | 0.5 |  |  | Cl=0 at alpha= | -2.2653 | deg
|  |  |  | @ Cl=0.1, Cd= | 0.0054044
|  |  |  | @ Cl=0.4, Cd= | 0.0043878
|  |  |  | @ Cl=0.6, Cd= | 0.0044638
alpha (deg) | Cl | Cd | Cm | Cl/Cd
-9 | -0.9941 | 0.00987 | -0.0539 | -100.7194
-8.5 | -0.9182 | 0.00934 | -0.0503 | -98.3084
-8 | -0.8426 | 0.00885 | -0.0474 | -95.209
-7.5 | -0.7675 | 0.00841 | -0.0451 | -91.2604
-7 | -0.693 | 0.00799 | -0.0432 | -86.7334
-6.5 | -0.6185 | 0.00764 | -0.0418 | -80.9555
-6 | -0.5441 | 0.00734 | -0.0408 | -74.1281
-5.5 | -0.4704 | 0.00704 | -0.0401 | -66.8182
-5 | -0.3967 | 0.0068 | -0.0397 | -58.3382
-4.5 | -0.3236 | 0.00657 | -0.0396 | -49.2542
-4 | -0.2505 | 0.00636 | -0.0397 | -39.3868
-3.5 | -0.1778 | 0.0062 | -0.04 | -28.6774
-3 | -0.1053 | 0.00601 | -0.0404 | -17.5208
-2.5 | -0.0337 | 0.00579 | -0.0409 | -5.8204
-2 | 0.0381 | 0.00556 | -0.0416 | 6.8525
-1.5 | 0.1097 | 0.00538 | -0.0423 | 20.3903
-1 | 0.1811 | 0.00514 | -0.0432 | 35.2335
-0.5 | 0.2506 | 0.00465 | -0.044 | 53.8925
0 | 0.3222 | 0.00441 | -0.045 | 73.0612
0.5 | 0.3947 | 0.00439 | -0.0461 | 89.9089
1 | 0.4674 | 0.00436 | -0.0471 | 107.2018
1.5 | 0.5402 | 0.00439 | -0.0481 | 123.0524
2 | 0.6131 | 0.00448 | -0.0491 | 136.8527
2.5 | 0.6865 | 0.00455 | -0.05 | 150.8791
3 | 0.7595 | 0.00471 | -0.0508 | 161.2527
3.5 | 0.8314 | 0.00496 | -0.0514 | 167.621
4 | 0.9016 | 0.00533 | -0.0516 | 169.1557
4.5 | 0.9723 | 0.00567 | -0.0517 | 171.4815
5 | 1.0419 | 0.00607 | -0.0514 | 171.6474
5.5 | 1.1091 | 0.00657 | -0.0506 | 168.8128
6 | 1.1662 | 0.00748 | -0.0484 | 155.9091
6.5 | 1.2132 | 0.00858 | -0.0445 | 141.3986
7 | 1.2564 | 0.00952 | -0.0398 | 131.9748
7.5 | 1.2627 | 0.01087 | -0.03 | 116.1638
8 | 1.2797 | 0.0129 | -0.0235 | 99.2016
8.5 | 1.2944 | 0.01546 | -0.0178 | 83.7257
9 | 1.307 | 0.01845 | -0.0126 | 70.8401
9.5 | 1.3289 | 0.02122 | -0.0084 | 62.6249
10 | 1.3499 | 0.02423 | -0.0046 | 55.7119
10.5 | 1.3729 | 0.02731 | -0.0013 | 50.271
11 | 1.3954 | 0.03069 | 0.0017 | 45.4676
11.5 | 1.415 | 0.03439 | 0.0046 | 41.1457
12.5 | 1.4818 | 0.04338 | 0.0033 | 34.1586
13 | 1.5097 | 0.04863 | 0.0026 | 31.0446
13.5 | 1.4988 | 0.05311 | 0.0085 | 28.2207
14 | 1.5051 | 0.05851 | 0.0105 | 25.7238
14.5 | 1.5112 | 0.06463 | 0.0112 | 23.3823
15 | 1.505 | 0.07234 | 0.0106 | 20.8045
15.5 | 1.4908 | 0.0813 | 0.0087 | 18.337
16 | 1.4668 | 0.09179 | 0.0051 | 15.98
16.5 | 1.438 | 0.10347 | -0.0001 | 13.8977
17 | 1.4087 | 0.11582 | -0.0065 | 12.1628
17.5 | 1.3807 | 0.12855 | -0.0138 | 10.7406
18 | 1.3535 | 0.14166 | -0.022 | 9.5546
18.5 | 1.3308 | 0.15451 | -0.0305 | 8.613
19 | 1.3099 | 0.16755 | -0.0394 | 7.818
19.5 | 1.2916 | 0.18051 | -0.0487 | 7.1553

## 129. Re 16M Mach 0.00 (1)
BIGFOIL.COM POLAR EXPORT
NACA63-417 a=0.2
NACA63-417 a=0.2 |  |  |  | Cl Max: | 1.591 | at alpha= | 14.5 | deg
JavaFoil+Calcfoil stall+Eppler ext transition |  |  |  | L/D Max: | 124.126 | at alpha= | 5 | deg
Re: | 16000000 |  |  | Cd Min: | 0.00525 | at alpha= | -0.5 | deg
Mach: | 0 |  |  | Cl=0 at alpha= | -2.1639 | deg
|  |  |  | @ Cl=0.1, Cd= | 0.0058265
|  |  |  | @ Cl=0.4, Cd= | 0.005593
|  |  |  | @ Cl=0.6, Cd= | 0.0060212
alpha (deg) | Cl | Cd | Cm | Cl/Cd
-18.5 | -0.845 | 0.11121 | -0.01 | -7.597
-18 | -0.865 | 0.10144 | -0.011 | -8.527
-17.5 | -0.878 | 0.09804 | -0.011 | -8.953
-17 | -0.9 | 0.08475 | -0.012 | -10.623
-16.5 | -0.939 | 0.06123 | -0.013 | -15.331
-16 | -0.968 | 0.04662 | -0.014 | -20.757
-15.5 | -0.99 | 0.03641 | -0.015 | -27.194
-15 | -1 | 0.03174 | -0.016 | -31.511
-14.5 | -1.013 | 0.02558 | -0.017 | -39.592
-14 | -1.02 | 0.02101 | -0.017 | -48.552
-13.5 | -1.021 | 0.0178 | -0.018 | -57.371
-13 | -1.017 | 0.01533 | -0.019 | -66.316
-12.5 | -1.008 | 0.0134 | -0.019 | -75.206
-12 | -0.992 | 0.01222 | -0.02 | -81.184
-11.5 | -0.971 | 0.01129 | -0.021 | -85.995
-11 | -0.946 | 0.01037 | -0.021 | -91.297
-10.5 | -0.919 | 0.00954 | -0.022 | -96.304
-10 | -0.88 | 0.00912 | -0.023 | -96.425
-9.5 | -0.837 | 0.00874 | -0.023 | -95.736
-9 | -0.791 | 0.00796 | -0.024 | -99.376
-8.5 | -0.743 | 0.00764 | -0.024 | -97.192
-8 | -0.69 | 0.00737 | -0.025 | -93.653
-7.5 | -0.635 | 0.0071 | -0.025 | -89.444
-7 | -0.579 | 0.00698 | -0.026 | -83.055
-6.5 | -0.522 | 0.00676 | -0.026 | -77.315
-6 | -0.464 | 0.00654 | -0.027 | -71.059
-5.5 | -0.406 | 0.00688 | -0.028 | -58.996
-5 | -0.346 | 0.00678 | -0.028 | -51.064
-4.5 | -0.286 | 0.00662 | -0.029 | -43.208
-4 | -0.225 | 0.00652 | -0.029 | -34.525
-3.5 | -0.164 | 0.00641 | -0.03 | -25.57
-3 | -0.103 | 0.00634 | -0.03 | -16.201
-2.5 | -0.041 | 0.00611 | -0.031 | -6.745
-2 | 0.02 | 0.00599 | -0.032 | 3.418
-1.5 | 0.082 | 0.00587 | -0.032 | 14.014
-1 | 0.144 | 0.00572 | -0.033 | 25.202
-0.5 | 0.206 | 0.00525 | -0.033 | 39.203
0 | 0.268 | 0.00533 | -0.034 | 50.221
0.5 | 0.329 | 0.00539 | -0.035 | 60.905
1 | 0.39 | 0.00557 | -0.035 | 69.948
1.5 | 0.451 | 0.00571 | -0.036 | 79.059
2 | 0.513 | 0.00583 | -0.036 | 87.902
2.5 | 0.574 | 0.00597 | -0.037 | 96.16
3 | 0.635 | 0.00609 | -0.038 | 104.273
3.5 | 0.696 | 0.00624 | -0.038 | 111.544
4 | 0.756 | 0.00645 | -0.039 | 117.193
4.5 | 0.817 | 0.00665 | -0.039 | 122.798
5 | 0.877 | 0.00707 | -0.04 | 124.126
5.5 | 0.937 | 0.00756 | -0.041 | 124.026
6 | 0.997 | 0.00817 | -0.041 | 121.976
6.5 | 1.047 | 0.00864 | -0.042 | 121.121
7 | 1.099 | 0.00913 | -0.042 | 120.381
7.5 | 1.151 | 0.00964 | -0.042 | 119.354
8 | 1.199 | 0.01086 | -0.043 | 110.381
8.5 | 1.248 | 0.01143 | -0.043 | 109.161
9 | 1.295 | 0.01208 | -0.044 | 107.143
9.5 | 1.339 | 0.01277 | -0.044 | 104.865
10 | 1.381 | 0.01349 | -0.045 | 102.336
10.5 | 1.42 | 0.01429 | -0.045 | 99.345
11 | 1.457 | 0.01515 | -0.046 | 96.172
11.5 | 1.489 | 0.01609 | -0.046 | 92.54
12 | 1.517 | 0.01707 | -0.046 | 88.863
12.5 | 1.54 | 0.0182 | -0.047 | 84.624
13 | 1.559 | 0.01941 | -0.047 | 80.349
13.5 | 1.575 | 0.02069 | -0.048 | 76.1
14 | 1.585 | 0.0221 | -0.048 | 71.74
14.5 | 1.591 | 0.02369 | -0.049 | 67.158
15 | 1.589 | 0.02533 | -0.049 | 62.714
15.5 | 1.582 | 0.02714 | -0.049 | 58.285
16 | 1.57 | 0.02936 | -0.05 | 53.458
16.5 | 1.554 | 0.03162 | -0.05 | 49.128
17 | 1.534 | 0.03381 | -0.05 | 45.355
17.5 | 1.509 | 0.03655 | -0.051 | 41.291
18 | 1.482 | 0.03903 | -0.051 | 37.98
18.5 | 1.452 | 0.04183 | -0.051 | 34.723
19 | 1.419 | 0.04545 | -0.052 | 31.218
19.5 | 1.382 | 0.04983 | -0.052 | 27.736

## 130. Re 16M Mach 0.00 (2)
BIGFOIL.COM POLAR EXPORT
NACA63-417 a=0.2
NACA63-417 a=0.2 |  |  |  | Cl Max: | 1.7526 | at alpha= | 19 | deg
XFOIL ncrit=9 |  |  |  | L/D Max: | 155.511 | at alpha= | 5 | deg
Re: | 16000000 |  |  | Cd Min: | 0.06025 | at alpha= | 20 | deg
Mach: | 0 |  |  | Cl=0 at alpha= | -2.2193 | deg
|  |  |  | @ Cl=0.1, Cd= | 0.0050323
|  |  |  | @ Cl=0.4, Cd= | 0.0041713
|  |  |  | @ Cl=0.6, Cd= | 0.0044048
alpha (deg) | Cl | Cd | Cm | Cl/Cd
-20 | -1.5953 | 0.03215 | -0.0584 | -49.6205
-19.5 | -1.5819 | 0.02923 | -0.0577 | -54.1191
-19 | -1.5773 | 0.02581 | -0.0563 | -61.112
-18.5 | -1.5574 | 0.02369 | -0.0548 | -65.7408
-18 | -1.5415 | 0.02148 | -0.0527 | -71.7644
-17.5 | -1.526 | 0.01945 | -0.05 | -78.4576
-17 | -1.5049 | 0.01794 | -0.0472 | -83.8852
-16.5 | -1.4882 | 0.01646 | -0.0433 | -90.4131
-16 | -1.4684 | 0.01547 | -0.0387 | -94.9192
-15.5 | -1.4466 | 0.01464 | -0.0338 | -98.8115
-15 | -1.4074 | 0.0139 | -0.0317 | -101.2518
-14.5 | -1.3641 | 0.01324 | -0.0302 | -103.0287
-14 | -1.3181 | 0.01263 | -0.029 | -104.3626
-13.5 | -1.2701 | 0.01208 | -0.0282 | -105.1407
-13 | -1.2211 | 0.01151 | -0.0274 | -106.0904
-12.5 | -1.1714 | 0.01093 | -0.0267 | -107.1729
-12 | -1.1201 | 0.0104 | -0.0263 | -107.7019
-11.5 | -1.0687 | 0.00982 | -0.0258 | -108.8289
-11 | -1.0193 | 0.00898 | -0.0251 | -113.5078
-10.5 | -0.964 | 0.00865 | -0.0252 | -111.4451
-10 | -0.9087 | 0.00829 | -0.0253 | -109.614
-9.5 | -0.8523 | 0.008 | -0.0256 | -106.5375
-9 | -0.7953 | 0.00777 | -0.0259 | -102.3552
-8.5 | -0.7382 | 0.00751 | -0.0262 | -98.2956
-8 | -0.6809 | 0.00725 | -0.0266 | -93.9172
-7.5 | -0.6229 | 0.00703 | -0.0271 | -88.606
-7 | -0.5647 | 0.00685 | -0.0276 | -82.438
-6.5 | -0.5064 | 0.00663 | -0.0281 | -76.3801
-6 | -0.4477 | 0.00646 | -0.0287 | -69.3034
-5.5 | -0.389 | 0.00627 | -0.0293 | -62.0415
-5 | -0.3299 | 0.00613 | -0.03 | -53.8173
-4.5 | -0.2707 | 0.00598 | -0.0307 | -45.2676
-4 | -0.2115 | 0.00585 | -0.0314 | -36.1538
-3.5 | -0.152 | 0.0057 | -0.0322 | -26.6667
-3 | -0.0928 | 0.00555 | -0.0329 | -16.7207
-2.5 | -0.0334 | 0.00538 | -0.0337 | -6.2082
-2 | 0.0261 | 0.00525 | -0.0345 | 4.9714
-1 | 0.1449 | 0.0049 | -0.0361 | 29.5714
-0.5 | 0.2041 | 0.00468 | -0.037 | 43.6111
0 | 0.2627 | 0.00425 | -0.0379 | 61.8118
0.5 | 0.3226 | 0.00422 | -0.0388 | 76.4455
1 | 0.3827 | 0.00418 | -0.0398 | 91.555
1.5 | 0.4423 | 0.00415 | -0.0407 | 106.5783
2 | 0.502 | 0.00418 | -0.0416 | 120.0957
2.5 | 0.5613 | 0.0043 | -0.0425 | 130.5349
3 | 0.6204 | 0.00446 | -0.0434 | 139.1031
3.5 | 0.6789 | 0.0047 | -0.0442 | 144.4468
4 | 0.737 | 0.00495 | -0.0449 | 148.8889
4.5 | 0.7952 | 0.00516 | -0.0457 | 154.1085
5 | 0.8522 | 0.00548 | -0.0463 | 155.5109
5.5 | 0.9057 | 0.00613 | -0.0465 | 147.7488
6 | 0.9598 | 0.00664 | -0.0467 | 144.5482
6.5 | 1.0137 | 0.00711 | -0.0469 | 142.5738
7 | 1.0676 | 0.00752 | -0.047 | 141.9681
7.5 | 1.1201 | 0.008 | -0.047 | 140.0125
8 | 1.1711 | 0.00851 | -0.0468 | 137.6146
8.5 | 1.2201 | 0.00908 | -0.0462 | 134.3722
9 | 1.2679 | 0.00965 | -0.0454 | 131.3886
9.5 | 1.3155 | 0.01013 | -0.0447 | 129.8618
10 | 1.3611 | 0.01063 | -0.0436 | 128.0433
10.5 | 1.4034 | 0.01116 | -0.042 | 125.7527
11 | 1.4351 | 0.01169 | -0.0384 | 122.763
11.5 | 1.4517 | 0.01249 | -0.0327 | 116.229
12 | 1.4766 | 0.01345 | -0.029 | 109.7844
12.5 | 1.4995 | 0.01463 | -0.0255 | 102.4949
13 | 1.5272 | 0.01567 | -0.0231 | 97.4601
13.5 | 1.5501 | 0.01734 | -0.0205 | 89.3945
14 | 1.5747 | 0.01905 | -0.0184 | 82.6614
14.5 | 1.5978 | 0.02098 | -0.0166 | 76.1582
15 | 1.6187 | 0.02319 | -0.0149 | 69.8016
15.5 | 1.6373 | 0.02573 | -0.0134 | 63.6339
16 | 1.6903 | 0.02857 | -0.019 | 59.1635
16.5 | 1.7092 | 0.03165 | -0.0186 | 54.0032
17 | 1.7214 | 0.03521 | -0.0177 | 48.8895
17.5 | 1.7357 | 0.03868 | -0.0171 | 44.8733
18 | 1.745 | 0.04257 | -0.0164 | 40.9913
18.5 | 1.7522 | 0.04673 | -0.0158 | 37.4963
19 | 1.7526 | 0.05129 | -0.0147 | 34.1704
19.5 | 1.7272 | 0.05534 | -0.0085 | 31.2107
20 | 1.732 | 0.06025 | -0.0089 | 28.7469

## 131. Re 16M Mach 0.10 (1)
BIGFOIL.COM POLAR EXPORT
NACA63-417 a=0.2
NACA63-417 a=0.2 |  |  |  | Cl Max: | 1.582 | at alpha= | 14.5 | deg
JavaFoil+Calcfoil stall+Eppler ext transition |  |  |  | L/D Max: | 123.439 | at alpha= | 5 | deg
Re: | 16000000 |  |  | Cd Min: | 0.00525 | at alpha= | -0.5 | deg
Mach: | 0.1 |  |  | Cl=0 at alpha= | -2.1694 | deg
|  |  |  | @ Cl=0.1, Cd= | 0.0058216
|  |  |  | @ Cl=0.4, Cd= | 0.0055881
|  |  |  | @ Cl=0.6, Cd= | 0.0060453
alpha (deg) | Cl | Cd | Cm | Cl/Cd
-18.5 | -0.797 | 0.11771 | -0.01 | -6.773
-18 | -0.819 | 0.10884 | -0.01 | -7.527
-17.5 | -0.836 | 0.10532 | -0.011 | -7.933
-17 | -0.866 | 0.08657 | -0.012 | -10.005
-16.5 | -0.904 | 0.06485 | -0.013 | -13.945
-16 | -0.922 | 0.05767 | -0.014 | -15.996
-15.5 | -0.954 | 0.043 | -0.015 | -22.175
-15 | -0.968 | 0.03687 | -0.016 | -26.264
-14.5 | -0.988 | 0.02859 | -0.017 | -34.553
-14 | -1 | 0.02279 | -0.017 | -43.902
-13.5 | -1.005 | 0.0191 | -0.018 | -52.633
-13 | -1.005 | 0.01608 | -0.019 | -62.532
-12.5 | -0.999 | 0.01394 | -0.02 | -71.658
-12 | -0.986 | 0.01257 | -0.02 | -78.392
-11.5 | -0.967 | 0.01153 | -0.021 | -83.819
-11 | -0.943 | 0.01007 | -0.021 | -93.699
-10.5 | -0.919 | 0.00964 | -0.022 | -95.367
-10 | -0.881 | 0.00918 | -0.023 | -95.914
-9.5 | -0.839 | 0.0088 | -0.023 | -95.335
-9 | -0.794 | 0.008 | -0.024 | -99.199
-8.5 | -0.745 | 0.00767 | -0.024 | -97.14
-8 | -0.692 | 0.00739 | -0.025 | -93.701
-7.5 | -0.638 | 0.00714 | -0.025 | -89.328
-7 | -0.582 | 0.007 | -0.026 | -83.171
-6.5 | -0.525 | 0.00678 | -0.027 | -77.431
-6 | -0.467 | 0.00655 | -0.027 | -71.261
-5.5 | -0.408 | 0.00689 | -0.028 | -59.143
-5 | -0.348 | 0.00677 | -0.028 | -51.335
-4.5 | -0.287 | 0.00668 | -0.029 | -43.019
-4 | -0.226 | 0.00653 | -0.029 | -34.641
-3.5 | -0.165 | 0.00642 | -0.03 | -25.662
-3 | -0.103 | 0.00635 | -0.031 | -16.262
-2.5 | -0.041 | 0.00611 | -0.031 | -6.773
-2 | 0.021 | 0.006 | -0.032 | 3.43
-1.5 | 0.083 | 0.00586 | -0.032 | 14.112
-1 | 0.145 | 0.00572 | -0.033 | 25.338
-0.5 | 0.207 | 0.00525 | -0.034 | 39.398
0 | 0.269 | 0.00533 | -0.034 | 50.471
0.5 | 0.33 | 0.00539 | -0.035 | 61.203
1 | 0.392 | 0.00557 | -0.035 | 70.295
1.5 | 0.454 | 0.00571 | -0.036 | 79.441
2 | 0.515 | 0.00586 | -0.037 | 87.876
2.5 | 0.577 | 0.006 | -0.037 | 96.098
3 | 0.638 | 0.00612 | -0.038 | 104.239
3.5 | 0.699 | 0.00627 | -0.038 | 111.427
4 | 0.76 | 0.00652 | -0.039 | 116.662
4.5 | 0.821 | 0.00667 | -0.04 | 123.035
5 | 0.882 | 0.00714 | -0.04 | 123.439
5.5 | 0.942 | 0.00768 | -0.041 | 122.642
6 | 1.002 | 0.00823 | -0.041 | 121.688
6.5 | 1.051 | 0.00872 | -0.042 | 120.478
7 | 1.103 | 0.00923 | -0.042 | 119.544
7.5 | 1.155 | 0.00974 | -0.043 | 118.65
8 | 1.203 | 0.01098 | -0.043 | 109.587
8.5 | 1.253 | 0.01157 | -0.043 | 108.3
9 | 1.299 | 0.01224 | -0.044 | 106.158
9.5 | 1.343 | 0.01293 | -0.044 | 103.876
10 | 1.385 | 0.0137 | -0.045 | 101.082
10.5 | 1.424 | 0.01455 | -0.045 | 97.862
11 | 1.46 | 0.01539 | -0.046 | 94.859
11.5 | 1.491 | 0.01636 | -0.046 | 91.164
12 | 1.518 | 0.01736 | -0.047 | 87.406
12.5 | 1.539 | 0.0186 | -0.047 | 82.772
13 | 1.557 | 0.01978 | -0.048 | 78.73
13.5 | 1.571 | 0.02111 | -0.048 | 74.394
14 | 1.579 | 0.02257 | -0.048 | 69.949
14.5 | 1.582 | 0.02434 | -0.049 | 64.97
15 | 1.577 | 0.02594 | -0.049 | 60.775
15.5 | 1.566 | 0.02774 | -0.05 | 56.47
16 | 1.551 | 0.02991 | -0.05 | 51.844
16.5 | 1.53 | 0.03229 | -0.05 | 47.388
17 | 1.504 | 0.03519 | -0.051 | 42.746
17.5 | 1.476 | 0.03743 | -0.051 | 39.44
18 | 1.444 | 0.04051 | -0.051 | 35.651
18.5 | 1.408 | 0.04392 | -0.051 | 32.055
19 | 1.37 | 0.04732 | -0.052 | 28.955
19.5 | 1.328 | 0.05209 | -0.052 | 25.491

## 132. Re 16M Mach 0.10 (2)
BIGFOIL.COM POLAR EXPORT
NACA63-417 a=0.2
NACA63-417 a=0.2 |  |  |  | Cl Max: | 1.7435 | at alpha= | 18.5 | deg
XFOIL ncrit=9 |  |  |  | L/D Max: | 156.302 | at alpha= | 5 | deg
Re: | 16000000 |  |  | Cd Min: | 0.06376 | at alpha= | 20 | deg
Mach: | 0.1 |  |  | Cl=0 at alpha= | -2.2207 | deg
|  |  |  | @ Cl=0.1, Cd= | 0.0050459
|  |  |  | @ Cl=0.4, Cd= | 0.0041751
|  |  |  | @ Cl=0.6, Cd= | 0.0043936
alpha (deg) | Cl | Cd | Cm | Cl/Cd
-20 | -1.5787 | 0.03559 | -0.0612 | -44.358
-19.5 | -1.5693 | 0.03205 | -0.0609 | -48.9641
-19 | -1.5669 | 0.02817 | -0.0598 | -55.623
-18.5 | -1.55 | 0.0256 | -0.0586 | -60.5469
-18 | -1.5358 | 0.02306 | -0.0567 | -66.6002
-17.5 | -1.521 | 0.02076 | -0.0542 | -73.2659
-17 | -1.5009 | 0.019 | -0.0515 | -78.9947
-16.5 | -1.4834 | 0.01733 | -0.0479 | -85.5972
-16 | -1.4615 | 0.01614 | -0.0441 | -90.5514
-15.5 | -1.4474 | 0.0151 | -0.038 | -95.8543
-15 | -1.4147 | 0.01429 | -0.0347 | -98.9993
-14.5 | -1.3728 | 0.01357 | -0.0327 | -101.1643
-14 | -1.3275 | 0.0129 | -0.0312 | -102.907
-13.5 | -1.2797 | 0.0123 | -0.03 | -104.0407
-13 | -1.2302 | 0.01173 | -0.0291 | -104.8764
-12.5 | -1.1799 | 0.01115 | -0.0283 | -105.8206
-12 | -1.1285 | 0.01058 | -0.0276 | -106.6635
-11.5 | -1.0759 | 0.01006 | -0.0271 | -106.9483
-11 | -1.0274 | 0.00909 | -0.0262 | -113.0253
-10.5 | -0.9717 | 0.00873 | -0.0261 | -111.3058
-10 | -0.9158 | 0.00837 | -0.0261 | -109.4146
-9.5 | -0.859 | 0.00806 | -0.0262 | -106.5757
-9 | -0.8015 | 0.00781 | -0.0265 | -102.6248
-8.5 | -0.7437 | 0.00755 | -0.0268 | -98.5033
-8 | -0.6859 | 0.00729 | -0.0271 | -94.0878
-7.5 | -0.6275 | 0.00706 | -0.0275 | -88.881
-7 | -0.5687 | 0.00687 | -0.028 | -82.7802
-6.5 | -0.5099 | 0.00665 | -0.0285 | -76.6767
-6 | -0.4508 | 0.00648 | -0.0291 | -69.5679
-5.5 | -0.3916 | 0.00629 | -0.0296 | -62.2576
-5 | -0.332 | 0.00615 | -0.0303 | -53.9837
-4.5 | -0.2724 | 0.00599 | -0.031 | -45.4758
-4 | -0.2127 | 0.00586 | -0.0317 | -36.2969
-3.5 | -0.1529 | 0.00571 | -0.0324 | -26.7776
-3 | -0.0932 | 0.00556 | -0.0331 | -16.7626
-2.5 | -0.0334 | 0.00539 | -0.0339 | -6.1967
-2 | 0.0264 | 0.00525 | -0.0347 | 5.0286
-1.5 | 0.0861 | 0.00509 | -0.0355 | 16.9155
-1 | 0.146 | 0.0049 | -0.0364 | 29.7959
-0.5 | 0.2056 | 0.00468 | -0.0372 | 43.9316
0 | 0.2646 | 0.00426 | -0.0381 | 62.1127
0.5 | 0.3249 | 0.00422 | -0.0391 | 76.9905
1 | 0.3853 | 0.00418 | -0.04 | 92.177
1.5 | 0.4454 | 0.00416 | -0.0409 | 107.0673
2 | 0.5054 | 0.00418 | -0.0419 | 120.9091
2.5 | 0.5652 | 0.0043 | -0.0428 | 131.4419
3 | 0.6247 | 0.00446 | -0.0436 | 140.0673
3.5 | 0.6836 | 0.00471 | -0.0444 | 145.138
4 | 0.7421 | 0.00495 | -0.0452 | 149.9192
4.5 | 0.8006 | 0.00517 | -0.0459 | 154.8549
5 | 0.8581 | 0.00549 | -0.0465 | 156.3024
5.5 | 0.912 | 0.00615 | -0.0466 | 148.2927
6 | 0.9663 | 0.00667 | -0.0468 | 144.8726
6.5 | 1.0204 | 0.00715 | -0.0469 | 142.7133
7 | 1.0746 | 0.00757 | -0.0471 | 141.9551
7.5 | 1.1274 | 0.00805 | -0.0469 | 140.0497
8 | 1.1786 | 0.00857 | -0.0466 | 137.5263
8.5 | 1.2273 | 0.00917 | -0.0459 | 133.8386
9 | 1.2749 | 0.00975 | -0.045 | 130.759
9.5 | 1.3223 | 0.01025 | -0.044 | 129.0049
10 | 1.3673 | 0.01076 | -0.0427 | 127.0725
10.5 | 1.4085 | 0.01131 | -0.0408 | 124.5358
11 | 1.429 | 0.01193 | -0.0351 | 119.7821
11.5 | 1.4505 | 0.01283 | -0.0305 | 113.0553
12 | 1.4758 | 0.0139 | -0.027 | 106.1727
12.5 | 1.4995 | 0.01516 | -0.0236 | 98.9116
13 | 1.5276 | 0.01632 | -0.0213 | 93.6029
13.5 | 1.55 | 0.01812 | -0.0188 | 85.5408
14 | 1.5747 | 0.01995 | -0.0168 | 78.9323
14.5 | 1.5981 | 0.02198 | -0.015 | 72.707
15 | 1.6173 | 0.02445 | -0.0133 | 66.1472
15.5 | 1.6694 | 0.02729 | -0.0185 | 61.1726
16 | 1.6907 | 0.03015 | -0.0179 | 56.0763
16.5 | 1.7071 | 0.03351 | -0.0173 | 50.943
17 | 1.7176 | 0.03732 | -0.0164 | 46.0236
17.5 | 1.7308 | 0.04094 | -0.0157 | 42.2765
18 | 1.7397 | 0.04491 | -0.0149 | 38.7375
18.5 | 1.7435 | 0.04941 | -0.0141 | 35.2864
19 | 1.7378 | 0.0543 | -0.0124 | 32.0037
19.5 | 1.7172 | 0.05862 | -0.0074 | 29.2938
20 | 1.7219 | 0.06376 | -0.0081 | 27.006

## 133. Re 16M Mach 0.25 (1)
BIGFOIL.COM POLAR EXPORT
NACA63-417 a=0.2
NACA63-417 a=0.2 |  |  |  | Cl Max: | 1.532 | at alpha= | 13 | deg
JavaFoil+Calcfoil stall+Eppler ext transition |  |  |  | L/D Max: | 123.154 | at alpha= | 4.5 | deg
Re: | 16000000 |  |  | Cd Min: | 0.0053 | at alpha= | -0.5 | deg
Mach: | 0.25 |  |  | Cl=0 at alpha= | -2.1641 | deg
|  |  |  | @ Cl=0.1, Cd= | 0.0059172
|  |  |  | @ Cl=0.4, Cd= | 0.0056592
|  |  |  | @ Cl=0.6, Cd= | 0.0061129
alpha (deg) | Cl | Cd | Cm | Cl/Cd
-17 | -0.554 | 0.12096 | -0.01 | -4.582
-16.5 | -0.603 | 0.11278 | -0.01 | -5.347
-16 | -0.648 | 0.10438 | -0.011 | -6.21
-15.5 | -0.69 | 0.09576 | -0.012 | -7.205
-15 | -0.729 | 0.08619 | -0.012 | -8.454
-14.5 | -0.754 | 0.08497 | -0.012 | -8.874
-14 | -0.785 | 0.07352 | -0.014 | -10.683
-13.5 | -0.864 | 0.03583 | -0.017 | -24.126
-13 | -0.901 | 0.02466 | -0.019 | -36.553
-12.5 | -0.922 | 0.01895 | -0.019 | -48.685
-12 | -0.931 | 0.01564 | -0.02 | -59.52
-11.5 | -0.929 | 0.01375 | -0.021 | -67.522
-11 | -0.919 | 0.01212 | -0.022 | -75.833
-10.5 | -0.901 | 0.01104 | -0.022 | -81.618
-10 | -0.883 | 0.00979 | -0.023 | -90.157
-9.5 | -0.846 | 0.00927 | -0.024 | -91.299
-9 | -0.804 | 0.00879 | -0.024 | -91.5
-8.5 | -0.758 | 0.00798 | -0.025 | -94.968
-8 | -0.706 | 0.00762 | -0.026 | -92.647
-7.5 | -0.651 | 0.00734 | -0.026 | -88.722
-7 | -0.595 | 0.00717 | -0.027 | -82.962
-6.5 | -0.537 | 0.00694 | -0.027 | -77.473
-6 | -0.478 | 0.00674 | -0.028 | -70.903
-5.5 | -0.418 | 0.00699 | -0.028 | -59.793
-5 | -0.357 | 0.00689 | -0.029 | -51.756
-4.5 | -0.295 | 0.00672 | -0.03 | -43.849
-4 | -0.232 | 0.00663 | -0.03 | -35.028
-3.5 | -0.169 | 0.00648 | -0.031 | -26.129
-3 | -0.106 | 0.00643 | -0.031 | -16.49
-2.5 | -0.043 | 0.00617 | -0.032 | -6.893
-2 | 0.021 | 0.00609 | -0.033 | 3.469
-1.5 | 0.085 | 0.00595 | -0.033 | 14.301
-1 | 0.149 | 0.00581 | -0.034 | 25.609
-0.5 | 0.213 | 0.0053 | -0.035 | 40.097
0 | 0.276 | 0.00538 | -0.035 | 51.366
0.5 | 0.339 | 0.00544 | -0.036 | 62.348
1 | 0.403 | 0.00567 | -0.036 | 70.997
1.5 | 0.466 | 0.00578 | -0.037 | 80.607
2 | 0.529 | 0.00594 | -0.038 | 89.041
2.5 | 0.592 | 0.00609 | -0.038 | 97.237
3 | 0.655 | 0.00627 | -0.039 | 104.586
3.5 | 0.718 | 0.00642 | -0.04 | 111.769
4 | 0.781 | 0.00664 | -0.04 | 117.557
4.5 | 0.843 | 0.00685 | -0.041 | 123.154
5 | 0.906 | 0.00741 | -0.041 | 122.253
5.5 | 0.967 | 0.00803 | -0.042 | 120.459
6 | 1.019 | 0.00857 | -0.042 | 118.845
6.5 | 1.073 | 0.00921 | -0.043 | 116.519
7 | 1.127 | 0.00974 | -0.043 | 115.709
7.5 | 1.18 | 0.01032 | -0.044 | 114.3
8 | 1.228 | 0.01169 | -0.044 | 105.007
8.5 | 1.277 | 0.01241 | -0.044 | 102.881
9 | 1.323 | 0.01317 | -0.045 | 100.427
9.5 | 1.365 | 0.01399 | -0.045 | 97.574
10 | 1.405 | 0.01486 | -0.046 | 94.519
10.5 | 1.44 | 0.01584 | -0.046 | 90.898
11 | 1.472 | 0.01686 | -0.047 | 87.328
11.5 | 1.497 | 0.01802 | -0.047 | 83.084
12 | 1.515 | 0.01937 | -0.048 | 78.232
12.5 | 1.527 | 0.02071 | -0.048 | 73.733
13 | 1.532 | 0.0222 | -0.049 | 69.027
13.5 | 1.53 | 0.02384 | -0.049 | 64.187
14 | 1.521 | 0.02564 | -0.049 | 59.312
14.5 | 1.503 | 0.02765 | -0.05 | 54.342
15 | 1.471 | 0.03022 | -0.05 | 48.661
15.5 | 1.43 | 0.03316 | -0.05 | 43.104
16 | 1.38 | 0.03643 | -0.051 | 37.882
16.5 | 1.323 | 0.03959 | -0.051 | 33.429
17 | 1.259 | 0.04309 | -0.051 | 29.224
17.5 | 1.186 | 0.04869 | -0.051 | 24.354
18 | 1.108 | 0.05385 | -0.051 | 20.57

## 134. Re 16M Mach 0.25 (2)
BIGFOIL.COM POLAR EXPORT
NACA63-417 a=0.2
NACA63-417 a=0.2 |  |  |  | Cl Max: | 1.6926 | at alpha= | 17.5 | deg
XFOIL ncrit=9 |  |  |  | L/D Max: | 159.677 | at alpha= | 5 | deg
Re: | 16000000 |  |  | Cd Min: | 0.08284 | at alpha= | 20 | deg
Mach: | 0.25 |  |  | Cl=0 at alpha= | -2.2282 | deg
|  |  |  | @ Cl=0.1, Cd= | 0.0050984
|  |  |  | @ Cl=0.4, Cd= | 0.0042
|  |  |  | @ Cl=0.6, Cd= | 0.0043562
alpha (deg) | Cl | Cd | Cm | Cl/Cd
-20 | -1.422 | 0.06616 | -0.0614 | -21.4933
-19.5 | -1.4456 | 0.05641 | -0.0667 | -25.6267
-19 | -1.4766 | 0.04681 | -0.071 | -31.5445
-18.5 | -1.475 | 0.04117 | -0.0724 | -35.8271
-18 | -1.4828 | 0.03526 | -0.073 | -42.0533
-17.5 | -1.4831 | 0.03052 | -0.0723 | -48.5944
-17 | -1.4742 | 0.02685 | -0.0707 | -54.905
-16.5 | -1.4652 | 0.0235 | -0.0683 | -62.3489
-16 | -1.4466 | 0.02105 | -0.0654 | -68.7221
-15.5 | -1.4277 | 0.01887 | -0.0619 | -75.6598
-15 | -1.4072 | 0.01709 | -0.0577 | -82.3406
-14.5 | -1.3849 | 0.01574 | -0.0527 | -87.986
-14 | -1.3675 | 0.01471 | -0.0458 | -92.964
-13.5 | -1.3268 | 0.01374 | -0.0423 | -96.5648
-13 | -1.2793 | 0.01294 | -0.0397 | -98.864
-12.5 | -1.2287 | 0.0122 | -0.0376 | -100.7131
-12 | -1.1753 | 0.01156 | -0.0359 | -101.6696
-11.5 | -1.1202 | 0.01096 | -0.0345 | -102.208
-11 | -1.065 | 0.01033 | -0.0332 | -103.0978
-10.5 | -1.0084 | 0.00975 | -0.0322 | -103.4256
-10 | -0.9556 | 0.00881 | -0.0308 | -108.4677
-9.5 | -0.896 | 0.00841 | -0.0304 | -106.5398
-9 | -0.8358 | 0.00807 | -0.0301 | -103.5688
-8.5 | -0.7748 | 0.0078 | -0.03 | -99.3333
-8 | -0.7137 | 0.00752 | -0.03 | -94.9069
-7.5 | -0.6526 | 0.00725 | -0.03 | -90.0138
-7 | -0.5911 | 0.00701 | -0.0302 | -84.3224
-6.5 | -0.5294 | 0.00681 | -0.0305 | -77.7386
-6 | -0.4677 | 0.00658 | -0.0309 | -71.079
-5.5 | -0.4059 | 0.00641 | -0.0313 | -63.3229
-5 | -0.3439 | 0.00622 | -0.0318 | -55.2894
-4.5 | -0.2819 | 0.00607 | -0.0324 | -46.4415
-4 | -0.2197 | 0.00593 | -0.033 | -37.0489
-3.5 | -0.1576 | 0.00578 | -0.0337 | -27.2664
-3 | -0.0956 | 0.00562 | -0.0344 | -17.0107
-2.5 | -0.0337 | 0.00543 | -0.0351 | -6.2063
-2 | 0.0283 | 0.00528 | -0.0359 | 5.3598
-1.5 | 0.0902 | 0.00513 | -0.0367 | 17.5828
-1 | 0.1522 | 0.00493 | -0.0376 | 30.8722
-0.5 | 0.2137 | 0.00469 | -0.0385 | 45.565
0 | 0.2749 | 0.00427 | -0.0394 | 64.3794
0.5 | 0.3374 | 0.00425 | -0.0403 | 79.3882
1 | 0.4 | 0.0042 | -0.0413 | 95.2381
1.5 | 0.4623 | 0.00417 | -0.0423 | 110.8633
2 | 0.5248 | 0.0042 | -0.0432 | 124.9524
2.5 | 0.5868 | 0.00432 | -0.0441 | 135.8333
3 | 0.6487 | 0.00449 | -0.045 | 144.4766
3.5 | 0.7096 | 0.00476 | -0.0457 | 149.0756
4 | 0.7706 | 0.00499 | -0.0464 | 154.4289
4.5 | 0.8312 | 0.00525 | -0.0471 | 158.3238
5 | 0.891 | 0.00558 | -0.0476 | 159.6774
6 | 1.0024 | 0.00682 | -0.0474 | 146.9795
6.5 | 1.0578 | 0.00736 | -0.0472 | 143.7228
7 | 1.1127 | 0.00788 | -0.0469 | 141.2056
7.5 | 1.1663 | 0.00841 | -0.0463 | 138.6801
8 | 1.2175 | 0.009 | -0.0453 | 135.2778
8.5 | 1.2641 | 0.00972 | -0.0436 | 130.0514
9 | 1.3093 | 0.01038 | -0.0416 | 126.1368
9.5 | 1.3521 | 0.01098 | -0.0391 | 123.1421
10 | 1.3714 | 0.01167 | -0.0326 | 117.515
10.5 | 1.3961 | 0.01267 | -0.028 | 110.1894
11 | 1.4229 | 0.01388 | -0.0242 | 102.5144
11.5 | 1.4498 | 0.01528 | -0.0208 | 94.8822
12 | 1.4737 | 0.01695 | -0.0175 | 86.944
12.5 | 1.4972 | 0.01864 | -0.0143 | 80.3219
13.5 | 1.5775 | 0.02315 | -0.016 | 68.1425
14 | 1.6089 | 0.02583 | -0.0159 | 62.288
14.5 | 1.6286 | 0.02907 | -0.0147 | 56.0234
15 | 1.6485 | 0.03239 | -0.0137 | 50.8953
15.5 | 1.6664 | 0.03585 | -0.0125 | 46.4826
16 | 1.6735 | 0.04034 | -0.0114 | 41.4849
16.5 | 1.6834 | 0.04456 | -0.0103 | 37.7783
17 | 1.6912 | 0.04897 | -0.0092 | 34.5354
17.5 | 1.6926 | 0.05373 | -0.0077 | 31.502
18.5 | 1.6676 | 0.06401 | -0.002 | 26.0522
19 | 1.6711 | 0.06989 | -0.0029 | 23.9104
19.5 | 1.6737 | 0.07605 | -0.0042 | 22.0079
20 | 1.6735 | 0.08284 | -0.0061 | 20.2016

## 135. Re 16M Mach 0.50 (1)
BIGFOIL.COM POLAR EXPORT
NACA63-417 a=0.2
NACA63-417 a=0.2 |  |  |  | Cl Max: | 1.403 | at alpha= | 9.5 | deg
JavaFoil+Calcfoil stall+Eppler ext transition |  |  |  | L/D Max: | 116.146 | at alpha= | 4.5 | deg
Re: | 16000000 |  |  | Cd Min: | 0.00551 | at alpha= | -0.5 | deg
Mach: | 0.5 |  |  | Cl=0 at alpha= | -2.169 | deg
|  |  |  | @ Cl=0.1, Cd= | 0.0062373
|  |  |  | @ Cl=0.4, Cd= | 0.0057976
|  |  |  | @ Cl=0.6, Cd= | 0.006466
alpha (deg) | Cl | Cd | Cm | Cl/Cd
-20 | -1.014 | 0.18345 | -0.009 | -5.527
-19.5 | -0.988 | 0.17182 | -0.01 | -5.751
-19 | -0.959 | 0.16747 | -0.01 | -5.725
-18.5 | -0.93 | 0.16036 | -0.01 | -5.802
-18 | -0.901 | 0.15966 | -0.01 | -5.644
-17.5 | -0.872 | 0.15042 | -0.01 | -5.799
-17 | -0.847 | 0.1352 | -0.011 | -6.262
-16.5 | -0.818 | 0.12902 | -0.011 | -6.342
-16 | -0.789 | 0.12111 | -0.011 | -6.515
-15.5 | -0.761 | 0.11256 | -0.011 | -6.756
-15 | -0.733 | 0.10361 | -0.012 | -7.079
-14.5 | -0.707 | 0.09912 | -0.013 | -7.133
-14 | -0.681 | 0.0895 | -0.013 | -7.607
-13.5 | -0.66 | 0.07689 | -0.015 | -8.587
-13 | -0.687 | 0.0359 | -0.02 | -19.147
-12.5 | -0.681 | 0.02317 | -0.021 | -29.372
-12 | -0.561 | 0.08254 | -0.013 | -6.796
-11.5 | -0.535 | 0.0728 | -0.014 | -7.351
-11 | -0.521 | 0.0553 | -0.018 | -9.429
-10.5 | -0.555 | 0.01848 | -0.024 | -30.008
-10 | -0.446 | 0.06807 | -0.013 | -6.55
-9.5 | -0.418 | 0.06536 | -0.014 | -6.39
-9 | -0.393 | 0.05587 | -0.016 | -7.026
-8.5 | -0.699 | 0.01431 | -0.027 | -48.868
-8 | -0.708 | 0.011 | -0.028 | -64.329
-7.5 | -0.686 | 0.00879 | -0.029 | -78.053
-7 | -0.639 | 0.00828 | -0.03 | -77.172
-6.5 | -0.584 | 0.00769 | -0.031 | -75.962
-6 | -0.524 | 0.00736 | -0.031 | -71.272
-5.5 | -0.461 | 0.00708 | -0.032 | -65.107
-5 | -0.395 | 0.00738 | -0.032 | -53.559
-4.5 | -0.328 | 0.0072 | -0.033 | -45.504
-4 | -0.259 | 0.00704 | -0.034 | -36.727
-3.5 | -0.189 | 0.00689 | -0.034 | -27.397
-3 | -0.118 | 0.00674 | -0.035 | -17.559
-2.5 | -0.047 | 0.00646 | -0.036 | -7.351
-2 | 0.024 | 0.00635 | -0.037 | 3.719
-1.5 | 0.095 | 0.00625 | -0.037 | 15.212
-1 | 0.166 | 0.00607 | -0.038 | 27.4
-0.5 | 0.238 | 0.00551 | -0.039 | 43.125
0 | 0.309 | 0.00562 | -0.039 | 55.033
0.5 | 0.379 | 0.0057 | -0.04 | 66.408
1 | 0.45 | 0.00603 | -0.041 | 74.514
1.5 | 0.52 | 0.0062 | -0.041 | 83.931
2 | 0.591 | 0.00643 | -0.042 | 91.817
2.5 | 0.661 | 0.00671 | -0.043 | 98.471
3 | 0.731 | 0.00695 | -0.043 | 105.249
3.5 | 0.801 | 0.00721 | -0.044 | 111.029
4 | 0.862 | 0.00762 | -0.044 | 113.109
4.5 | 0.928 | 0.00799 | -0.045 | 116.146
5 | 0.99 | 0.00898 | -0.045 | 110.256
5.5 | 1.053 | 0.00982 | -0.046 | 107.239
6 | 1.114 | 0.0108 | -0.046 | 103.115
6.5 | 1.172 | 0.01175 | -0.047 | 99.769
7 | 1.227 | 0.01262 | -0.047 | 97.253
7.5 | 1.276 | 0.01471 | -0.048 | 86.732
8 | 1.323 | 0.01588 | -0.048 | 83.267
8.5 | 1.363 | 0.01723 | -0.049 | 79.11
9 | 1.391 | 0.01876 | -0.049 | 74.152
9.5 | 1.403 | 0.02038 | -0.05 | 68.84
10 | 1.388 | 0.02235 | -0.05 | 62.131
10.5 | 1.321 | 0.02528 | -0.051 | 52.24
11 | 0.858 | 0.03018 | -0.051 | 28.444
11.5 | 0.889 | 0.03126 | -0.051 | 28.442
12 | 0.914 | 0.03592 | -0.051 | 25.449
12.5 | 0.947 | 0.03562 | -0.052 | 26.571
13 | 0.971 | 0.0407 | -0.052 | 23.862
13.5 | 0.991 | 0.04864 | -0.052 | 20.366
14 | 1.028 | 0.04545 | -0.053 | 22.622
14.5 | 1.049 | 0.0527 | -0.053 | 19.912

## 136. Re 16M Mach 0.50 (2)
BIGFOIL.COM POLAR EXPORT
NACA63-417 a=0.2
NACA63-417 a=0.2 |  |  |  | Cl Max: | 1.5428 | at alpha= | 13.5 | deg
XFOIL ncrit=9 |  |  |  | L/D Max: | 173.8 | at alpha= | 5 | deg
Re: | 16000000 |  |  | Cd Min: | 0.15346 | at alpha= | 18.5 | deg
Mach: | 0.5 |  |  | Cl=0 at alpha= | -99 | deg
|  |  |  | @ Cl=0.1, Cd= | 0.00434
|  |  |  | @ Cl=0.4, Cd= | 0.0043393
|  |  |  | @ Cl=0.6, Cd= | 0.004377
alpha (deg) | Cl | Cd | Cm | Cl/Cd
0.5 | 0.3952 | 0.00434 | -0.0461 | 91.0599
1 | 0.4676 | 0.00433 | -0.0472 | 107.9908
1.5 | 0.5406 | 0.00432 | -0.0482 | 125.1389
2 | 0.6136 | 0.00439 | -0.0492 | 139.7722
2.5 | 0.6868 | 0.00452 | -0.0501 | 151.9469
3 | 0.7596 | 0.00467 | -0.0509 | 162.6552
3.5 | 0.8316 | 0.00491 | -0.0514 | 169.3686
4 | 0.9017 | 0.00531 | -0.0516 | 169.8117
4.5 | 0.9722 | 0.00566 | -0.0517 | 171.7668
5 | 1.0428 | 0.006 | -0.0516 | 173.8
5.5 | 1.1094 | 0.00654 | -0.0507 | 169.633
6 | 1.1632 | 0.0076 | -0.048 | 153.0526
6.5 | 1.214 | 0.00853 | -0.0446 | 142.3212
7 | 1.2588 | 0.00943 | -0.0401 | 133.4889
7.5 | 1.2687 | 0.01066 | -0.0306 | 119.015
8 | 1.284 | 0.0127 | -0.0238 | 101.1024
8.5 | 1.2992 | 0.01522 | -0.0181 | 85.3614
9 | 1.3164 | 0.01796 | -0.0131 | 73.2962
9.5 | 1.339 | 0.02068 | -0.0089 | 64.7485
10 | 1.3619 | 0.02354 | -0.0051 | 57.8547
10.5 | 1.3873 | 0.02647 | -0.0017 | 52.4103
11 | 1.4083 | 0.02989 | 0.0015 | 47.1161
11.5 | 1.4301 | 0.03347 | 0.0043 | 42.7278
12 | 1.4475 | 0.03748 | 0.0069 | 38.6206
12.5 | 1.4891 | 0.04198 | 0.005 | 35.4717
13 | 1.5195 | 0.04707 | 0.0043 | 32.2817
13.5 | 1.5428 | 0.05269 | 0.0038 | 29.2807
14 | 1.5248 | 0.05719 | 0.0106 | 26.662
14.5 | 1.5285 | 0.06323 | 0.0119 | 24.1737
15 | 1.522 | 0.0708 | 0.0116 | 21.4972
15.5 | 1.5053 | 0.07987 | 0.0098 | 18.8469
16 | 1.4781 | 0.09061 | 0.0061 | 16.3128
16.5 | 1.448 | 0.10237 | 0.0009 | 14.1448
17 | 1.4181 | 0.11472 | -0.0055 | 12.3614
17.5 | 1.3895 | 0.12747 | -0.0128 | 10.9006
18 | 1.3617 | 0.14062 | -0.021 | 9.6835
18.5 | 1.3388 | 0.15346 | -0.0295 | 8.7241

## 137. Re 18M Mach 0.00 (1)
BIGFOIL.COM POLAR EXPORT
NACA63-417 a=0.2
NACA63-417 a=0.2 |  |  |  | Cl Max: | 1.592 | at alpha= | 14.5 | deg
JavaFoil+Calcfoil stall+Eppler ext transition |  |  |  | L/D Max: | 122.73 | at alpha= | 5 | deg
Re: | 18000000 |  |  | Cd Min: | 0.00533 | at alpha= | 0 | deg
Mach: | 0 |  |  | Cl=0 at alpha= | -2.1639 | deg
|  |  |  | @ Cl=0.1, Cd= | 0.0058652
|  |  |  | @ Cl=0.4, Cd= | 0.0056147
|  |  |  | @ Cl=0.6, Cd= | 0.0059769
alpha (deg) | Cl | Cd | Cm | Cl/Cd
-19 | -0.823 | 0.1218 | -0.009 | -6.761
-18.5 | -0.843 | 0.11317 | -0.01 | -7.448
-18 | -0.869 | 0.09763 | -0.011 | -8.897
-17.5 | -0.881 | 0.09444 | -0.011 | -9.333
-17 | -0.909 | 0.07804 | -0.012 | -11.644
-16.5 | -0.96 | 0.04846 | -0.014 | -19.814
-16 | -0.974 | 0.04337 | -0.015 | -22.451
-15.5 | -0.995 | 0.03416 | -0.015 | -29.137
-15 | -1.005 | 0.0299 | -0.016 | -33.604
-14.5 | -1.016 | 0.02432 | -0.017 | -41.791
-14 | -1.023 | 0.02012 | -0.017 | -50.823
-13.5 | -1.023 | 0.01728 | -0.018 | -59.195
-13 | -1.019 | 0.01481 | -0.019 | -68.783
-12.5 | -1.009 | 0.01306 | -0.02 | -77.287
-12 | -0.993 | 0.01191 | -0.02 | -83.441
-11.5 | -0.973 | 0.00984 | -0.021 | -98.869
-11 | -0.954 | 0.00987 | -0.022 | -96.708
-10.5 | -0.919 | 0.00932 | -0.022 | -98.568
-10 | -0.88 | 0.00891 | -0.023 | -98.777
-9.5 | -0.837 | 0.0086 | -0.023 | -97.313
-9 | -0.791 | 0.00825 | -0.024 | -95.884
-8.5 | -0.743 | 0.0075 | -0.024 | -98.958
-8 | -0.69 | 0.00725 | -0.025 | -95.099
-7.5 | -0.635 | 0.007 | -0.025 | -90.733
-7 | -0.579 | 0.00686 | -0.026 | -84.424
-6.5 | -0.522 | 0.00666 | -0.026 | -78.475
-6 | -0.464 | 0.00652 | -0.027 | -71.283
-5.5 | -0.406 | 0.00678 | -0.028 | -59.811
-5 | -0.346 | 0.00667 | -0.028 | -51.86
-4.5 | -0.286 | 0.00657 | -0.029 | -43.509
-4 | -0.225 | 0.00643 | -0.029 | -34.993
-3.5 | -0.164 | 0.00633 | -0.03 | -25.926
-3 | -0.103 | 0.00625 | -0.03 | -16.438
-2.5 | -0.041 | 0.00606 | -0.031 | -6.798
-2 | 0.02 | 0.00602 | -0.032 | 3.4
-1.5 | 0.082 | 0.0059 | -0.032 | 13.962
-1 | 0.144 | 0.00578 | -0.033 | 24.939
-0.5 | 0.206 | 0.00535 | -0.033 | 38.507
0 | 0.268 | 0.00533 | -0.034 | 50.218
0.5 | 0.329 | 0.00549 | -0.035 | 59.868
1 | 0.39 | 0.0056 | -0.035 | 69.668
1.5 | 0.451 | 0.00569 | -0.036 | 79.29
2 | 0.513 | 0.00585 | -0.036 | 87.662
2.5 | 0.574 | 0.00593 | -0.037 | 96.798
3 | 0.635 | 0.00604 | -0.038 | 105.077
3.5 | 0.696 | 0.00624 | -0.038 | 111.562
4 | 0.756 | 0.0064 | -0.039 | 118.176
4.5 | 0.817 | 0.00674 | -0.039 | 121.169
5 | 0.877 | 0.00715 | -0.04 | 122.73
5.5 | 0.937 | 0.00764 | -0.041 | 122.711
6 | 0.997 | 0.00819 | -0.041 | 121.64
6.5 | 1.048 | 0.00861 | -0.042 | 121.641
7 | 1.1 | 0.00903 | -0.042 | 121.819
7.5 | 1.152 | 0.00953 | -0.042 | 120.838
8 | 1.2 | 0.01066 | -0.043 | 112.625
8.5 | 1.249 | 0.0112 | -0.043 | 111.569
9 | 1.296 | 0.01185 | -0.044 | 109.359
9.5 | 1.34 | 0.0125 | -0.044 | 107.267
10 | 1.382 | 0.01322 | -0.045 | 104.537
10.5 | 1.422 | 0.014 | -0.045 | 101.566
11 | 1.458 | 0.01483 | -0.046 | 98.314
11.5 | 1.491 | 0.0157 | -0.046 | 94.942
12 | 1.518 | 0.01671 | -0.047 | 90.837
12.5 | 1.542 | 0.01782 | -0.047 | 86.535
13 | 1.561 | 0.01894 | -0.047 | 82.442
13.5 | 1.576 | 0.02029 | -0.048 | 77.693
14 | 1.587 | 0.02163 | -0.048 | 73.387
14.5 | 1.592 | 0.0232 | -0.049 | 68.626
15 | 1.59 | 0.02486 | -0.049 | 63.982
15.5 | 1.583 | 0.0266 | -0.049 | 59.534
16 | 1.572 | 0.02863 | -0.05 | 54.882
16.5 | 1.555 | 0.03082 | -0.05 | 50.463
17 | 1.535 | 0.0333 | -0.05 | 46.085
17.5 | 1.511 | 0.03564 | -0.051 | 42.396
18 | 1.484 | 0.03808 | -0.051 | 38.982
18.5 | 1.453 | 0.04128 | -0.051 | 35.206
19 | 1.421 | 0.04433 | -0.052 | 32.047
19.5 | 1.384 | 0.04854 | -0.052 | 28.513

## 138. Re 18M Mach 0.00 (2)
BIGFOIL.COM POLAR EXPORT
NACA63-417 a=0.2
NACA63-417 a=0.2 |  |  |  | Cl Max: | 1.7704 | at alpha= | 18.5 | deg
XFOIL ncrit=9 |  |  |  | L/D Max: | 154.033 | at alpha= | 5 | deg
Re: | 18000000 |  |  | Cd Min: | 0.05887 | at alpha= | 20 | deg
Mach: | 0 |  |  | Cl=0 at alpha= | -2.2173 | deg
|  |  |  | @ Cl=0.1, Cd= | 0.0050108
|  |  |  | @ Cl=0.4, Cd= | 0.0041585
|  |  |  | @ Cl=0.6, Cd= | 0.004418
alpha (deg) | Cl | Cd | Cm | Cl/Cd
-20 | -1.6066 | 0.03127 | -0.0583 | -51.3783
-19.5 | -1.5934 | 0.02836 | -0.0575 | -56.1848
-19 | -1.5869 | 0.02513 | -0.056 | -63.1476
-18.5 | -1.5677 | 0.02302 | -0.0544 | -68.1017
-18 | -1.5513 | 0.0209 | -0.0522 | -74.2249
-17.5 | -1.5349 | 0.01898 | -0.0494 | -80.8693
-17 | -1.5139 | 0.01753 | -0.0464 | -86.3605
-16.5 | -1.4971 | 0.01613 | -0.0423 | -92.8146
-16 | -1.479 | 0.0152 | -0.0372 | -97.3026
-15.5 | -1.4524 | 0.01438 | -0.033 | -101.0014
-15 | -1.4127 | 0.01362 | -0.031 | -103.7225
-14.5 | -1.3687 | 0.01297 | -0.0296 | -105.5281
-14 | -1.3223 | 0.01237 | -0.0285 | -106.8957
-13.5 | -1.2738 | 0.01182 | -0.0277 | -107.7665
-13 | -1.224 | 0.01131 | -0.027 | -108.2228
-12.5 | -1.1736 | 0.01075 | -0.0265 | -109.1721
-12 | -1.1221 | 0.01024 | -0.026 | -109.5801
-11.5 | -1.0696 | 0.00975 | -0.0257 | -109.7026
-10.5 | -0.9656 | 0.0085 | -0.025 | -113.6
-10 | -0.9099 | 0.00816 | -0.0252 | -111.5074
-9.5 | -0.8537 | 0.00786 | -0.0254 | -108.6132
-9 | -0.7966 | 0.00761 | -0.0257 | -104.6781
-8.5 | -0.7392 | 0.00739 | -0.0261 | -100.0271
-8 | -0.6817 | 0.00713 | -0.0265 | -95.6101
-7.5 | -0.6239 | 0.00692 | -0.027 | -90.159
-7 | -0.5655 | 0.00672 | -0.0275 | -84.1518
-6.5 | -0.5071 | 0.00653 | -0.0281 | -77.657
-6 | -0.4484 | 0.00635 | -0.0287 | -70.6142
-5.5 | -0.3896 | 0.00618 | -0.0293 | -63.0421
-5 | -0.3304 | 0.00603 | -0.03 | -54.7927
-4.5 | -0.2712 | 0.00589 | -0.0306 | -46.0441
-4 | -0.2118 | 0.00575 | -0.0314 | -36.8348
-3.5 | -0.1524 | 0.00563 | -0.0321 | -27.0693
-3 | -0.093 | 0.00547 | -0.0329 | -17.0018
-2.5 | -0.0337 | 0.00533 | -0.0336 | -6.3227
-2 | 0.0259 | 0.00519 | -0.0345 | 4.9904
-1.5 | 0.0854 | 0.00505 | -0.0353 | 16.9109
-0.5 | 0.2045 | 0.00473 | -0.037 | 43.2347
0 | 0.2629 | 0.00425 | -0.0379 | 61.8588
0.5 | 0.3228 | 0.0042 | -0.0388 | 76.8571
1 | 0.3828 | 0.00417 | -0.0398 | 91.7986
1.5 | 0.4426 | 0.00413 | -0.0407 | 107.1671
2 | 0.5021 | 0.00416 | -0.0416 | 120.6971
2.5 | 0.5613 | 0.00428 | -0.0425 | 131.1449
3 | 0.6202 | 0.00449 | -0.0434 | 138.1292
3.5 | 0.6787 | 0.00472 | -0.0442 | 143.7924
4 | 0.7369 | 0.00495 | -0.0449 | 148.8687
4.5 | 0.795 | 0.00518 | -0.0457 | 153.4749
5 | 0.8518 | 0.00553 | -0.0463 | 154.0325
5.5 | 0.9052 | 0.00617 | -0.0464 | 146.7099
6 | 0.96 | 0.00662 | -0.0467 | 145.0151
6.5 | 1.0142 | 0.00707 | -0.0469 | 143.4512
7 | 1.0681 | 0.00748 | -0.0471 | 142.7941
7.5 | 1.1206 | 0.00795 | -0.0471 | 140.956
8 | 1.172 | 0.00845 | -0.0469 | 138.6982
8.5 | 1.2213 | 0.00902 | -0.0464 | 135.3991
9 | 1.2701 | 0.00952 | -0.0458 | 133.4139
9.5 | 1.3183 | 0.00999 | -0.0451 | 131.962
10 | 1.3649 | 0.01045 | -0.0441 | 130.6124
10.5 | 1.409 | 0.01094 | -0.0428 | 128.7934
11 | 1.4464 | 0.0115 | -0.0404 | 125.7739
11.5 | 1.4625 | 0.01217 | -0.0342 | 120.1726
12 | 1.4847 | 0.01314 | -0.03 | 112.9909
12.5 | 1.51 | 0.01421 | -0.0268 | 106.2632
13 | 1.5347 | 0.01537 | -0.0237 | 99.8504
13.5 | 1.5591 | 0.01679 | -0.0212 | 92.8588
14 | 1.584 | 0.01844 | -0.0191 | 85.9002
14.5 | 1.608 | 0.02027 | -0.0172 | 79.3291
15 | 1.6271 | 0.02257 | -0.0154 | 72.0913
15.5 | 1.6491 | 0.0249 | -0.0141 | 66.2289
16 | 1.7054 | 0.02776 | -0.0204 | 61.4337
16.5 | 1.7236 | 0.03076 | -0.0197 | 56.0338
17 | 1.737 | 0.03422 | -0.0189 | 50.7598
17.5 | 1.7517 | 0.03763 | -0.0183 | 46.5506
18 | 1.762 | 0.04139 | -0.0175 | 42.5707
18.5 | 1.7704 | 0.04543 | -0.0169 | 38.9698
19 | 1.7701 | 0.05029 | -0.0162 | 35.1979
19.5 | 1.7697 | 0.05506 | -0.0154 | 32.1413
20 | 1.7442 | 0.05887 | -0.0088 | 29.628

## 139. Re 18M Mach 0.10 (1)
BIGFOIL.COM POLAR EXPORT
NACA63-417 a=0.2
NACA63-417 a=0.2 |  |  |  | Cl Max: | 1.583 | at alpha= | 14.5 | deg
JavaFoil+Calcfoil stall+Eppler ext transition |  |  |  | L/D Max: | 122.711 | at alpha= | 5.5 | deg
Re: | 18000000 |  |  | Cd Min: | 0.00533 | at alpha= | 0 | deg
Mach: | 0.1 |  |  | Cl=0 at alpha= | -2.1694 | deg
|  |  |  | @ Cl=0.1, Cd= | 0.0058671
|  |  |  | @ Cl=0.4, Cd= | 0.0056068
|  |  |  | @ Cl=0.6, Cd= | 0.0060015
alpha (deg) | Cl | Cd | Cm | Cl/Cd
-18.5 | -0.799 | 0.1154 | -0.01 | -6.922
-18 | -0.821 | 0.10639 | -0.01 | -7.718
-17.5 | -0.838 | 0.10288 | -0.011 | -8.141
-17 | -0.873 | 0.08068 | -0.012 | -10.821
-16.5 | -0.913 | 0.05904 | -0.014 | -15.463
-16 | -0.944 | 0.04533 | -0.015 | -20.823
-15.5 | -0.959 | 0.04003 | -0.015 | -23.963
-15 | -0.972 | 0.03521 | -0.016 | -27.603
-14.5 | -0.992 | 0.02705 | -0.017 | -36.668
-14 | -1.003 | 0.022 | -0.017 | -45.573
-13.5 | -1.008 | 0.01835 | -0.018 | -54.899
-13 | -1.008 | 0.01551 | -0.019 | -64.972
-12.5 | -1.001 | 0.01351 | -0.02 | -74.094
-12 | -0.987 | 0.01222 | -0.02 | -80.78
-11.5 | -0.969 | 0.01123 | -0.021 | -86.273
-11 | -0.945 | 0.01032 | -0.022 | -91.615
-10.5 | -0.919 | 0.00939 | -0.022 | -97.895
-10 | -0.881 | 0.00903 | -0.023 | -97.564
-9.5 | -0.839 | 0.00867 | -0.023 | -96.794
-9 | -0.794 | 0.00824 | -0.024 | -96.337
-8.5 | -0.745 | 0.00753 | -0.024 | -98.924
-8 | -0.692 | 0.00728 | -0.025 | -95.155
-7.5 | -0.638 | 0.00707 | -0.025 | -90.232
-7 | -0.582 | 0.00688 | -0.026 | -84.547
-6.5 | -0.525 | 0.00668 | -0.027 | -78.597
-6 | -0.467 | 0.00653 | -0.027 | -71.446
-5.5 | -0.408 | 0.00684 | -0.028 | -59.56
-5 | -0.348 | 0.00669 | -0.028 | -51.991
-4.5 | -0.287 | 0.00658 | -0.029 | -43.662
-4 | -0.226 | 0.00649 | -0.029 | -34.843
-3.5 | -0.165 | 0.00635 | -0.03 | -25.948
-3 | -0.103 | 0.00629 | -0.031 | -16.4
-2.5 | -0.041 | 0.00606 | -0.031 | -6.825
-2 | 0.021 | 0.00602 | -0.032 | 3.415
-1.5 | 0.083 | 0.0059 | -0.032 | 14.021
-1 | 0.145 | 0.00578 | -0.033 | 25.082
-0.5 | 0.207 | 0.00535 | -0.034 | 38.718
0 | 0.269 | 0.00533 | -0.034 | 50.485
0.5 | 0.33 | 0.00549 | -0.035 | 60.164
1 | 0.392 | 0.00559 | -0.035 | 70.086
1.5 | 0.454 | 0.00572 | -0.036 | 79.272
2 | 0.515 | 0.00585 | -0.037 | 88.081
2.5 | 0.577 | 0.00596 | -0.037 | 96.73
3 | 0.638 | 0.00607 | -0.038 | 105.034
3.5 | 0.699 | 0.00629 | -0.038 | 111.142
4 | 0.76 | 0.00646 | -0.039 | 117.676
4.5 | 0.821 | 0.00677 | -0.04 | 121.295
5 | 0.882 | 0.00723 | -0.04 | 122.04
5.5 | 0.942 | 0.00768 | -0.041 | 122.711
6 | 1.002 | 0.00826 | -0.041 | 121.234
6.5 | 1.052 | 0.00869 | -0.042 | 121.062
7 | 1.105 | 0.00911 | -0.042 | 121.241
7.5 | 1.156 | 0.00962 | -0.043 | 120.132
8 | 1.205 | 0.01077 | -0.043 | 111.802
8.5 | 1.254 | 0.01136 | -0.044 | 110.339
9 | 1.3 | 0.012 | -0.044 | 108.348
9.5 | 1.345 | 0.01268 | -0.044 | 106.055
10 | 1.386 | 0.01341 | -0.045 | 103.384
10.5 | 1.425 | 0.01421 | -0.045 | 100.313
11 | 1.461 | 0.01507 | -0.046 | 96.969
11.5 | 1.493 | 0.01602 | -0.046 | 93.167
12 | 1.519 | 0.01701 | -0.047 | 89.331
12.5 | 1.541 | 0.01815 | -0.047 | 84.914
13 | 1.559 | 0.0193 | -0.048 | 80.775
13.5 | 1.572 | 0.0207 | -0.048 | 75.941
14 | 1.581 | 0.0221 | -0.048 | 71.513
14.5 | 1.583 | 0.02374 | -0.049 | 66.704
15 | 1.578 | 0.02545 | -0.049 | 62.01
15.5 | 1.568 | 0.02725 | -0.05 | 57.525
16 | 1.552 | 0.02939 | -0.05 | 52.803
16.5 | 1.531 | 0.03169 | -0.05 | 48.326
17 | 1.506 | 0.03435 | -0.051 | 43.853
17.5 | 1.478 | 0.03674 | -0.051 | 40.225
18 | 1.446 | 0.03949 | -0.051 | 36.61
18.5 | 1.41 | 0.04285 | -0.052 | 32.901
19 | 1.372 | 0.04615 | -0.052 | 29.729
19.5 | 1.33 | 0.05077 | -0.052 | 26.194

## 140. Re 18M Mach 0.10 (2)
BIGFOIL.COM POLAR EXPORT
NACA63-417 a=0.2
NACA63-417 a=0.2 |  |  |  | Cl Max: | 1.7613 | at alpha= | 19 | deg
XFOIL ncrit=9 |  |  |  | L/D Max: | 155.099 | at alpha= | 5 | deg
Re: | 18000000 |  |  | Cd Min: | 0.06224 | at alpha= | 20 | deg
Mach: | 0.1 |  |  | Cl=0 at alpha= | -2.2187 | deg
|  |  |  | @ Cl=0.1, Cd= | 0.0050129
|  |  |  | @ Cl=0.4, Cd= | 0.0041604
|  |  |  | @ Cl=0.6, Cd= | 0.0044032
alpha (deg) | Cl | Cd | Cm | Cl/Cd
-20 | -1.5916 | 0.03451 | -0.0613 | -46.12
-19 | -1.5784 | 0.02732 | -0.0596 | -57.7745
-18.5 | -1.5606 | 0.02488 | -0.0582 | -62.7251
-18 | -1.5463 | 0.0224 | -0.0562 | -69.0312
-17.5 | -1.531 | 0.0202 | -0.0536 | -75.7921
-17 | -1.5103 | 0.01853 | -0.0508 | -81.5057
-16.5 | -1.4923 | 0.01694 | -0.0471 | -88.0933
-16 | -1.471 | 0.01582 | -0.0429 | -92.9836
-15.5 | -1.4569 | 0.01489 | -0.0367 | -97.8442
-15 | -1.4202 | 0.01403 | -0.034 | -101.2259
-14.5 | -1.3775 | 0.01331 | -0.0321 | -103.4936
-14 | -1.3319 | 0.01264 | -0.0307 | -105.3718
-13.5 | -1.2837 | 0.01203 | -0.0295 | -106.7082
-13 | -1.2337 | 0.01149 | -0.0287 | -107.3716
-12.5 | -1.1825 | 0.01095 | -0.028 | -107.9909
-12 | -1.1305 | 0.01043 | -0.0274 | -108.3893
-11.5 | -1.0778 | 0.0099 | -0.0269 | -108.8687
-11 | -1.0256 | 0.00927 | -0.0264 | -110.6365
-10.5 | -0.9734 | 0.00857 | -0.0259 | -113.5823
-10 | -0.9169 | 0.00825 | -0.026 | -111.1394
-9.5 | -0.8604 | 0.00792 | -0.0261 | -108.6364
-9 | -0.8028 | 0.00766 | -0.0263 | -104.8042
-8.5 | -0.7448 | 0.00743 | -0.0267 | -100.2423
-8 | -0.6867 | 0.00717 | -0.027 | -95.7741
-7.5 | -0.6284 | 0.00695 | -0.0274 | -90.4173
-7 | -0.5695 | 0.00675 | -0.0279 | -84.3704
-6.5 | -0.5106 | 0.00656 | -0.0284 | -77.8354
-6 | -0.4514 | 0.00636 | -0.029 | -70.9748
-5.5 | -0.3921 | 0.0062 | -0.0296 | -63.2419
-5 | -0.3325 | 0.00604 | -0.0302 | -55.0497
-4.5 | -0.2729 | 0.0059 | -0.0309 | -46.2542
-4 | -0.2131 | 0.00576 | -0.0316 | -36.9965
-3.5 | -0.1532 | 0.00565 | -0.0324 | -27.115
-3 | -0.0934 | 0.00548 | -0.0331 | -17.0438
-2.5 | -0.0337 | 0.00533 | -0.0339 | -6.3227
-2 | 0.0262 | 0.0052 | -0.0347 | 5.0385
-1.5 | 0.0861 | 0.00505 | -0.0355 | 17.0495
-0.5 | 0.206 | 0.00473 | -0.0372 | 43.5518
0 | 0.2648 | 0.00425 | -0.0381 | 62.3059
0.5 | 0.3251 | 0.0042 | -0.0391 | 77.4048
1 | 0.3855 | 0.00417 | -0.04 | 92.446
1.5 | 0.4457 | 0.00413 | -0.041 | 107.9177
2 | 0.5056 | 0.00416 | -0.0419 | 121.5385
2.5 | 0.5652 | 0.00428 | -0.0428 | 132.0561
3 | 0.6245 | 0.00449 | -0.0436 | 139.0869
3.5 | 0.6833 | 0.00472 | -0.0444 | 144.7669
4 | 0.742 | 0.00495 | -0.0452 | 149.899
4.5 | 0.8005 | 0.00519 | -0.0459 | 154.2389
5 | 0.8577 | 0.00553 | -0.0465 | 155.0995
5.5 | 0.9114 | 0.00619 | -0.0466 | 147.2375
6 | 0.9665 | 0.00665 | -0.0469 | 145.3383
6.5 | 1.021 | 0.00711 | -0.047 | 143.6006
7 | 1.0752 | 0.00752 | -0.0471 | 142.9787
7.5 | 1.1279 | 0.00801 | -0.047 | 140.8115
8 | 1.1793 | 0.00853 | -0.0467 | 138.2532
8.5 | 1.2287 | 0.0091 | -0.0461 | 135.022
9 | 1.2773 | 0.00963 | -0.0453 | 132.6376
9.5 | 1.3253 | 0.0101 | -0.0445 | 131.2178
10 | 1.3713 | 0.01059 | -0.0433 | 129.4901
10.5 | 1.4146 | 0.01108 | -0.0417 | 127.6715
11 | 1.4401 | 0.01168 | -0.0369 | 123.2962
11.5 | 1.4607 | 0.01249 | -0.0318 | 116.9496
12 | 1.4839 | 0.01357 | -0.0279 | 109.3515
12.5 | 1.51 | 0.01472 | -0.0248 | 102.5815
13 | 1.5342 | 0.01597 | -0.0217 | 96.0676
13.5 | 1.5593 | 0.01753 | -0.0195 | 88.9504
14 | 1.5845 | 0.01929 | -0.0174 | 82.141
14.5 | 1.6071 | 0.02133 | -0.0155 | 75.3446
15 | 1.6274 | 0.02372 | -0.0139 | 68.6088
15.5 | 1.6868 | 0.02634 | -0.02 | 64.0395
16 | 1.704 | 0.02946 | -0.0191 | 57.8411
16.5 | 1.7215 | 0.03261 | -0.0184 | 52.7906
17 | 1.7352 | 0.0361 | -0.0175 | 48.0665
17.5 | 1.7473 | 0.03987 | -0.0168 | 43.8249
18 | 1.7543 | 0.04402 | -0.016 | 39.8523
18.5 | 1.7609 | 0.04831 | -0.0153 | 36.45
19 | 1.7613 | 0.05308 | -0.0145 | 33.182
19.5 | 1.757 | 0.05802 | -0.0132 | 30.2827
20 | 1.735 | 0.06224 | -0.0079 | 27.876

## 141. Re 18M Mach 0.25 (1)
BIGFOIL.COM POLAR EXPORT
NACA63-417 a=0.2
NACA63-417 a=0.2 |  |  |  | Cl Max: | 1.534 | at alpha= | 13 | deg
JavaFoil+Calcfoil stall+Eppler ext transition |  |  |  | L/D Max: | 121.172 | at alpha= | 5 | deg
Re: | 18000000 |  |  | Cd Min: | 0.00538 | at alpha= | 0 | deg
Mach: | 0.25 |  |  | Cl=0 at alpha= | -2.1641 | deg
|  |  |  | @ Cl=0.1, Cd= | 0.0059095
|  |  |  | @ Cl=0.4, Cd= | 0.0056848
|  |  |  | @ Cl=0.6, Cd= | 0.0060678
alpha (deg) | Cl | Cd | Cm | Cl/Cd
-17 | -0.555 | 0.11986 | -0.01 | -4.627
-16.5 | -0.604 | 0.11129 | -0.01 | -5.424
-16 | -0.649 | 0.10312 | -0.011 | -6.294
-15.5 | -0.691 | 0.09414 | -0.012 | -7.343
-15 | -0.731 | 0.08395 | -0.013 | -8.706
-14.5 | -0.756 | 0.08319 | -0.013 | -9.084
-14 | -0.79 | 0.07013 | -0.014 | -11.261
-13.5 | -0.869 | 0.03359 | -0.017 | -25.879
-13 | -0.905 | 0.02332 | -0.019 | -38.81
-12.5 | -0.925 | 0.01817 | -0.02 | -50.9
-12 | -0.933 | 0.01511 | -0.02 | -61.776
-11.5 | -0.93 | 0.01339 | -0.021 | -69.459
-11 | -0.921 | 0.01178 | -0.022 | -78.199
-10.5 | -0.903 | 0.00964 | -0.023 | -93.678
-10 | -0.883 | 0.0096 | -0.023 | -91.994
-9.5 | -0.846 | 0.0091 | -0.024 | -92.937
-9 | -0.804 | 0.00863 | -0.024 | -93.178
-8.5 | -0.758 | 0.00785 | -0.025 | -96.571
-8 | -0.706 | 0.00752 | -0.026 | -93.815
-7.5 | -0.651 | 0.00724 | -0.026 | -90.003
-7 | -0.595 | 0.00705 | -0.027 | -84.373
-6.5 | -0.537 | 0.00682 | -0.027 | -78.836
-6 | -0.478 | 0.00667 | -0.028 | -71.724
-5.5 | -0.418 | 0.00693 | -0.028 | -60.325
-5 | -0.357 | 0.00678 | -0.029 | -52.64
-4.5 | -0.295 | 0.00665 | -0.03 | -44.357
-4 | -0.232 | 0.00655 | -0.03 | -35.466
-3.5 | -0.169 | 0.00646 | -0.031 | -26.211
-3 | -0.106 | 0.00634 | -0.031 | -16.721
-2.5 | -0.043 | 0.0061 | -0.032 | -6.965
-2 | 0.021 | 0.00606 | -0.033 | 3.488
-1.5 | 0.085 | 0.00594 | -0.033 | 14.323
-1 | 0.149 | 0.00581 | -0.034 | 25.611
-0.5 | 0.213 | 0.0054 | -0.035 | 39.417
0 | 0.276 | 0.00538 | -0.035 | 51.384
0.5 | 0.339 | 0.00558 | -0.036 | 60.832
1 | 0.403 | 0.00569 | -0.036 | 70.784
1.5 | 0.466 | 0.00577 | -0.037 | 80.753
2 | 0.529 | 0.00593 | -0.038 | 89.26
2.5 | 0.592 | 0.00605 | -0.038 | 97.971
3 | 0.655 | 0.00619 | -0.039 | 105.77
3.5 | 0.718 | 0.00641 | -0.04 | 112.105
4 | 0.781 | 0.00661 | -0.04 | 118.104
4.5 | 0.843 | 0.00697 | -0.041 | 120.925
5 | 0.906 | 0.00747 | -0.041 | 121.172
5.5 | 0.967 | 0.00808 | -0.042 | 119.699
6 | 1.019 | 0.00855 | -0.042 | 119.198
6.5 | 1.074 | 0.00911 | -0.043 | 117.911
7 | 1.128 | 0.00961 | -0.043 | 117.41
7.5 | 1.181 | 0.01021 | -0.044 | 115.673
8 | 1.229 | 0.01148 | -0.044 | 107.083
8.5 | 1.278 | 0.01215 | -0.045 | 105.19
9 | 1.324 | 0.0129 | -0.045 | 102.68
9.5 | 1.367 | 0.01372 | -0.045 | 99.631
10 | 1.406 | 0.01455 | -0.046 | 96.66
10.5 | 1.442 | 0.01549 | -0.046 | 93.105
11 | 1.473 | 0.01652 | -0.047 | 89.205
11.5 | 1.499 | 0.01768 | -0.047 | 84.791
12 | 1.517 | 0.01891 | -0.048 | 80.215
12.5 | 1.529 | 0.02022 | -0.048 | 75.622
13 | 1.534 | 0.02179 | -0.049 | 70.4
13.5 | 1.531 | 0.02344 | -0.049 | 65.326
14 | 1.522 | 0.02516 | -0.049 | 60.491
14.5 | 1.504 | 0.02718 | -0.05 | 55.319
15 | 1.472 | 0.02949 | -0.05 | 49.926
15.5 | 1.431 | 0.03236 | -0.05 | 44.232
16 | 1.382 | 0.03552 | -0.051 | 38.896
16.5 | 1.324 | 0.03896 | -0.051 | 33.995
17 | 1.26 | 0.04262 | -0.051 | 29.56
17.5 | 1.187 | 0.04742 | -0.051 | 25.039
18 | 1.109 | 0.05242 | -0.051 | 21.165

## 142. Re 18M Mach 0.25 (2)
BIGFOIL.COM POLAR EXPORT
NACA63-417 a=0.2
NACA63-417 a=0.2 |  |  |  | Cl Max: | 1.7096 | at alpha= | 17.5 | deg
XFOIL ncrit=9 |  |  |  | L/D Max: | 159.338 | at alpha= | 5 | deg
Re: | 18000000 |  |  | Cd Min: | 0.08152 | at alpha= | 20 | deg
Mach: | 0.25 |  |  | Cl=0 at alpha= | -2.2271 | deg
|  |  |  | @ Cl=0.1, Cd= | 0.0050463
|  |  |  | @ Cl=0.4, Cd= | 0.0042001
|  |  |  | @ Cl=0.6, Cd= | 0.0043369
alpha (deg) | Cl | Cd | Cm | Cl/Cd
-20 | -1.4378 | 0.06427 | -0.0628 | -22.3712
-19.5 | -1.4606 | 0.05476 | -0.0678 | -26.6728
-19 | -1.4913 | 0.04538 | -0.0718 | -32.8625
-18.5 | -1.4865 | 0.04014 | -0.0728 | -37.0329
-18 | -1.4952 | 0.03428 | -0.0733 | -43.6173
-17.5 | -1.496 | 0.02959 | -0.0724 | -50.5576
-17 | -1.4855 | 0.02609 | -0.0706 | -56.9375
-16.5 | -1.4767 | 0.0228 | -0.068 | -64.7675
-16 | -1.4571 | 0.02047 | -0.065 | -71.1822
-15.5 | -1.4381 | 0.01838 | -0.0613 | -78.2427
-15 | -1.4173 | 0.01667 | -0.0569 | -85.021
-14.5 | -1.396 | 0.0154 | -0.0515 | -90.6494
-14 | -1.3743 | 0.01444 | -0.045 | -95.1731
-13.5 | -1.3324 | 0.01347 | -0.0417 | -98.9161
-13 | -1.2839 | 0.0127 | -0.0392 | -101.0945
-12.5 | -1.2328 | 0.01195 | -0.0371 | -103.1632
-12 | -1.1789 | 0.01132 | -0.0355 | -104.1431
-11.5 | -1.1233 | 0.01075 | -0.0342 | -104.493
-11 | -1.0671 | 0.01017 | -0.033 | -104.9263
-10.5 | -1.0102 | 0.00962 | -0.032 | -105.0104
-10 | -0.9574 | 0.00864 | -0.0306 | -110.8102
-9.5 | -0.8973 | 0.00829 | -0.0302 | -108.2388
-9 | -0.8373 | 0.00792 | -0.0299 | -105.7197
-8.5 | -0.7762 | 0.00765 | -0.0298 | -101.4641
-8 | -0.7148 | 0.00739 | -0.0298 | -96.7253
-7.5 | -0.6536 | 0.00713 | -0.0299 | -91.669
-7 | -0.5921 | 0.00689 | -0.0301 | -85.9361
-6.5 | -0.5302 | 0.0067 | -0.0304 | -79.1343
-6 | -0.4685 | 0.00648 | -0.0308 | -72.2994
-5.5 | -0.4065 | 0.00631 | -0.0312 | -64.4216
-5 | -0.3445 | 0.00612 | -0.0317 | -56.2908
-4.5 | -0.2824 | 0.00598 | -0.0323 | -47.2241
-4 | -0.2201 | 0.00583 | -0.033 | -37.753
-3.5 | -0.1579 | 0.00571 | -0.0337 | -27.6532
-3 | -0.0958 | 0.00554 | -0.0344 | -17.2924
-2.5 | -0.0339 | 0.00539 | -0.0351 | -6.2894
-2 | 0.0282 | 0.00524 | -0.0359 | 5.3817
-1.5 | 0.0902 | 0.00507 | -0.0367 | 17.7909
-1 | 0.1522 | 0.00492 | -0.0376 | 30.935
-0.5 | 0.2143 | 0.00474 | -0.0385 | 45.211
0 | 0.2751 | 0.00428 | -0.0394 | 64.2757
0.5 | 0.3377 | 0.00422 | -0.0404 | 80.0237
1 | 0.4002 | 0.0042 | -0.0413 | 95.2857
1.5 | 0.4626 | 0.00413 | -0.0423 | 112.0097
2 | 0.5249 | 0.00417 | -0.0432 | 125.8753
2.5 | 0.5869 | 0.00429 | -0.0441 | 136.8065
3 | 0.6484 | 0.00451 | -0.045 | 143.7694
3.5 | 0.7093 | 0.00477 | -0.0457 | 148.7002
4 | 0.7705 | 0.00499 | -0.0464 | 154.4088
4.5 | 0.831 | 0.00527 | -0.0471 | 157.685
5 | 0.8907 | 0.00559 | -0.0476 | 159.3381
5.5 | 0.9461 | 0.00628 | -0.0475 | 150.6529
6 | 1.0025 | 0.00681 | -0.0475 | 147.21
6.5 | 1.0583 | 0.00732 | -0.0473 | 144.5765
7 | 1.114 | 0.00778 | -0.0471 | 143.1877
7.5 | 1.1675 | 0.00833 | -0.0465 | 140.1561
8 | 1.2189 | 0.00893 | -0.0455 | 136.495
8.5 | 1.2666 | 0.00961 | -0.0439 | 131.8002
9 | 1.314 | 0.01019 | -0.0422 | 128.95
9.5 | 1.3586 | 0.01075 | -0.0401 | 126.3814
10 | 1.3815 | 0.01142 | -0.0341 | 120.972
10.5 | 1.4056 | 0.01233 | -0.0292 | 113.9984
11 | 1.4315 | 0.01352 | -0.0251 | 105.8802
11.5 | 1.4583 | 0.01488 | -0.0217 | 98.004
12 | 1.4838 | 0.01645 | -0.0184 | 90.2006
12.5 | 1.5098 | 0.0181 | -0.0154 | 83.4144
13 | 1.5591 | 0.02009 | -0.0177 | 77.6058
14 | 1.6235 | 0.02514 | -0.0172 | 64.5784
14.5 | 1.6449 | 0.02818 | -0.0159 | 58.3712
15 | 1.6663 | 0.03126 | -0.0147 | 53.3045
15.5 | 1.6816 | 0.03497 | -0.0136 | 48.0869
16 | 1.6915 | 0.03914 | -0.0123 | 43.2167
16.5 | 1.7037 | 0.04318 | -0.0113 | 39.4558
17 | 1.7084 | 0.04796 | -0.0103 | 35.6214
17.5 | 1.7096 | 0.05297 | -0.0091 | 32.2749
18 | 1.7085 | 0.05799 | -0.0077 | 29.462
19 | 1.6852 | 0.06827 | -0.0024 | 24.6843
19.5 | 1.6862 | 0.07455 | -0.0037 | 22.6184
20 | 1.684 | 0.08152 | -0.0056 | 20.6575

## 143. Re 18M Mach 0.50 (1)
BIGFOIL.COM POLAR EXPORT
NACA63-417 a=0.2
NACA63-417 a=0.2 |  |  |  | Cl Max: | 1.404 | at alpha= | 9.5 | deg
JavaFoil+Calcfoil stall+Eppler ext transition |  |  |  | L/D Max: | 114.384 | at alpha= | 4 | deg
Re: | 18000000 |  |  | Cd Min: | 0.00562 | at alpha= | 0 | deg
Mach: | 0.5 |  |  | Cl=0 at alpha= | -2.169 | deg
|  |  |  | @ Cl=0.1, Cd= | 0.0062023
|  |  |  | @ Cl=0.4, Cd= | 0.0059092
|  |  |  | @ Cl=0.6, Cd= | 0.0064396
alpha (deg) | Cl | Cd | Cm | Cl/Cd
-20 | -1.014 | 0.1923 | -0.009 | -5.271
-19.5 | -0.988 | 0.17627 | -0.01 | -5.603
-19 | -0.959 | 0.17015 | -0.01 | -5.634
-18.5 | -0.931 | 0.16342 | -0.01 | -5.695
-18 | -0.901 | 0.16198 | -0.01 | -5.563
-17.5 | -0.873 | 0.15559 | -0.01 | -5.609
-17 | -0.846 | 0.14234 | -0.011 | -5.945
-16.5 | -0.817 | 0.13593 | -0.011 | -6.01
-16 | -0.788 | 0.12571 | -0.011 | -6.272
-15.5 | -0.759 | 0.1213 | -0.011 | -6.259
-15 | -0.731 | 0.11062 | -0.012 | -6.612
-14.5 | -0.707 | 0.09903 | -0.013 | -7.141
-14 | -0.681 | 0.09026 | -0.013 | -7.539
-13.5 | -0.66 | 0.07787 | -0.015 | -8.469
-13 | -0.683 | 0.03832 | -0.019 | -17.818
-12.5 | -0.684 | 0.02179 | -0.022 | -31.375
-12 | -0.561 | 0.0819 | -0.013 | -6.851
-11.5 | -0.536 | 0.07171 | -0.014 | -7.474
-11 | -0.546 | 0.03902 | -0.021 | -13.987
-10.5 | -0.559 | 0.01694 | -0.024 | -32.983
-10 | -0.446 | 0.06777 | -0.013 | -6.58
-9.5 | -0.418 | 0.06526 | -0.014 | -6.401
-9 | -0.393 | 0.05521 | -0.016 | -7.119
-8.5 | -0.704 | 0.01336 | -0.027 | -52.7
-8 | -0.709 | 0.01077 | -0.028 | -65.806
-7.5 | -0.686 | 0.00864 | -0.029 | -79.376
-7 | -0.639 | 0.00815 | -0.03 | -78.419
-6.5 | -0.584 | 0.00758 | -0.031 | -77.085
-6 | -0.524 | 0.00724 | -0.031 | -72.491
-5.5 | -0.461 | 0.00698 | -0.032 | -66.076
-5 | -0.395 | 0.00725 | -0.032 | -54.546
-4.5 | -0.328 | 0.00707 | -0.033 | -46.365
-4 | -0.259 | 0.00694 | -0.034 | -37.248
-3.5 | -0.189 | 0.00679 | -0.035 | -27.799
-3 | -0.118 | 0.00661 | -0.035 | -17.883
-2.5 | -0.047 | 0.00659 | -0.036 | -7.207
-2 | 0.024 | 0.00631 | -0.037 | 3.743
-1.5 | 0.095 | 0.00621 | -0.037 | 15.297
-1 | 0.166 | 0.0061 | -0.038 | 27.268
-0.5 | 0.238 | 0.00603 | -0.039 | 39.402
0 | 0.309 | 0.00562 | -0.039 | 55.032
0.5 | 0.379 | 0.00585 | -0.04 | 64.782
1 | 0.45 | 0.00605 | -0.041 | 74.25
1.5 | 0.52 | 0.00625 | -0.041 | 83.218
2 | 0.591 | 0.00641 | -0.042 | 92.159
2.5 | 0.661 | 0.00664 | -0.043 | 99.541
3 | 0.731 | 0.00687 | -0.043 | 106.408
3.5 | 0.801 | 0.00718 | -0.044 | 111.627
4 | 0.863 | 0.00755 | -0.044 | 114.384
4.5 | 0.927 | 0.00822 | -0.045 | 112.729
5 | 0.991 | 0.00906 | -0.045 | 109.376
5.5 | 1.053 | 0.00985 | -0.046 | 106.975
6 | 1.114 | 0.01076 | -0.046 | 103.555
6.5 | 1.173 | 0.01158 | -0.047 | 101.284
7 | 1.228 | 0.01247 | -0.047 | 98.541
7.5 | 1.277 | 0.01444 | -0.048 | 88.418
8 | 1.324 | 0.01557 | -0.048 | 85.036
8.5 | 1.365 | 0.01689 | -0.049 | 80.801
9 | 1.393 | 0.01835 | -0.049 | 75.892
9.5 | 1.404 | 0.01993 | -0.05 | 70.459
10 | 1.39 | 0.02185 | -0.05 | 63.599
10.5 | 1.322 | 0.02484 | -0.051 | 53.205
11 | 0.859 | 0.0295 | -0.051 | 29.137
11.5 | 0.89 | 0.03054 | -0.051 | 29.142
12 | 0.915 | 0.0351 | -0.051 | 26.08
12.5 | 0.948 | 0.03493 | -0.052 | 27.129
13 | 0.973 | 0.03969 | -0.052 | 24.509
13.5 | 0.993 | 0.04733 | -0.052 | 20.971
14 | 1.025 | 0.04728 | -0.053 | 21.684
14.5 | 1.048 | 0.05337 | -0.053 | 19.639

## 144. Re 18M Mach 0.50 (2)
BIGFOIL.COM POLAR EXPORT
NACA63-417 a=0.2
NACA63-417 a=0.2 |  |  |  | Cl Max: | 1.5678 | at alpha= | 14 | deg
XFOIL ncrit=9 |  |  |  | L/D Max: | 174.398 | at alpha= | 5 | deg
Re: | 18000000 |  |  | Cd Min: | 0.16662 | at alpha= | 19 | deg
Mach: | 0.5 |  |  | Cl=0 at alpha= | -2.2629 | deg
|  |  |  | @ Cl=0.1, Cd= | 0.0052729
|  |  |  | @ Cl=0.4, Cd= | 0.0043181
|  |  |  | @ Cl=0.6, Cd= | 0.0043242
alpha (deg) | Cl | Cd | Cm | Cl/Cd
-14.5 | -0.7782 | 0.09754 | -0.0472 | -7.9783
-14 | -0.7958 | 0.08598 | -0.0554 | -9.2556
-13.5 | -0.8131 | 0.07404 | -0.0635 | -10.9819
-13 | -0.8337 | 0.06186 | -0.0725 | -13.4772
-12.5 | -0.8614 | 0.0507 | -0.0803 | -16.9901
-12 | -0.8923 | 0.04098 | -0.0857 | -21.774
-11.5 | -0.9276 | 0.03248 | -0.0883 | -28.5591
-11 | -0.9676 | 0.02503 | -0.0876 | -38.6576
-10.5 | -1.0069 | 0.01896 | -0.0827 | -53.1065
-10 | -1.0468 | 0.01446 | -0.0724 | -72.3928
-9.5 | -1.0634 | 0.01093 | -0.0599 | -97.2919
-9 | -1.0005 | 0.00953 | -0.0533 | -104.9843
-8 | -0.8491 | 0.00842 | -0.0467 | -100.8432
-7.5 | -0.7726 | 0.00804 | -0.0445 | -96.0945
-7 | -0.697 | 0.00767 | -0.0428 | -90.8735
-6.5 | -0.622 | 0.00733 | -0.0414 | -84.8568
-6 | -0.5472 | 0.00704 | -0.0405 | -77.7273
-5.5 | -0.4727 | 0.00678 | -0.0398 | -69.7198
-5 | -0.3989 | 0.00654 | -0.0395 | -60.9939
-4.5 | -0.3253 | 0.00632 | -0.0394 | -51.4715
-4 | -0.252 | 0.00615 | -0.0395 | -40.9756
-3.5 | -0.1789 | 0.00597 | -0.0398 | -29.9665
-3 | -0.1063 | 0.00583 | -0.0403 | -18.2333
-2.5 | -0.034 | 0.00562 | -0.0409 | -6.0498
-2 | 0.0377 | 0.00542 | -0.0415 | 6.9557
-1.5 | 0.1097 | 0.00525 | -0.0423 | 20.8952
-1 | 0.1814 | 0.00509 | -0.0432 | 35.6385
-0.5 | 0.2526 | 0.00482 | -0.0441 | 52.4066
0 | 0.3229 | 0.00437 | -0.0451 | 73.8902
0.5 | 0.3955 | 0.00432 | -0.0461 | 91.5509
1 | 0.4682 | 0.00429 | -0.0472 | 109.1375
1.5 | 0.5408 | 0.0043 | -0.0482 | 125.7674
2 | 0.6141 | 0.00433 | -0.0492 | 141.8245
2.5 | 0.6872 | 0.00445 | -0.0501 | 154.427
3 | 0.7599 | 0.00462 | -0.0509 | 164.4805
3.5 | 0.8312 | 0.00494 | -0.0514 | 168.2591
4 | 0.9015 | 0.0053 | -0.0516 | 170.0943
4.5 | 0.9723 | 0.00563 | -0.0517 | 172.6998
5 | 1.0429 | 0.00598 | -0.0516 | 174.398
5.5 | 1.1096 | 0.00652 | -0.0508 | 170.184
6 | 1.1621 | 0.00762 | -0.0479 | 152.5066
6.5 | 1.2159 | 0.00846 | -0.0449 | 143.7234
7 | 1.2625 | 0.00932 | -0.0406 | 135.4614
7.5 | 1.2725 | 0.01053 | -0.031 | 120.8452
8 | 1.2852 | 0.01261 | -0.0239 | 101.9191
8.5 | 1.3036 | 0.01498 | -0.0183 | 87.0227
9 | 1.3247 | 0.01752 | -0.0135 | 75.6107
9.5 | 1.3505 | 0.02005 | -0.0094 | 67.3566
10 | 1.3734 | 0.0229 | -0.0055 | 59.9738
10.5 | 1.3993 | 0.02578 | -0.002 | 54.2785
11 | 1.422 | 0.02904 | 0.0012 | 48.9669
11.5 | 1.4424 | 0.0327 | 0.0041 | 44.1101
12 | 1.4629 | 0.03654 | 0.0068 | 40.0356
12.5 | 1.4823 | 0.04045 | 0.0094 | 36.6452
13 | 1.5217 | 0.0457 | 0.0067 | 33.2976
13.5 | 1.5545 | 0.05122 | 0.0052 | 30.3495
14 | 1.5678 | 0.05711 | 0.0056 | 27.4523
14.5 | 1.5441 | 0.06205 | 0.0123 | 24.8848
15 | 1.5371 | 0.06946 | 0.0124 | 22.1293
15.5 | 1.5161 | 0.07884 | 0.0105 | 19.2301
16 | 1.4873 | 0.08966 | 0.0068 | 16.5882
16.5 | 1.4552 | 0.10159 | 0.0016 | 14.3242
17 | 1.4234 | 0.11412 | -0.0049 | 12.4728
17.5 | 1.3953 | 0.1268 | -0.0121 | 11.0039
18 | 1.3657 | 0.14017 | -0.0205 | 9.7432
18.5 | 1.341 | 0.15323 | -0.0292 | 8.7515
19 | 1.3173 | 0.16662 | -0.0384 | 7.906

## 145. Re 20M Mach 0.00 (1)
BIGFOIL.COM POLAR EXPORT
NACA63-417 a=0.2
NACA63-417 a=0.2 |  |  |  | Cl Max: | 1.594 | at alpha= | 14.5 | deg
JavaFoil+Calcfoil stall+Eppler ext transition |  |  |  | L/D Max: | 133.909 | at alpha= | 6.5 | deg
Re: | 20000000 |  |  | Cd Min: | 0.00544 | at alpha= | 0 | deg
Mach: | 0 |  |  | Cl=0 at alpha= | -2.1639 | deg
|  |  |  | @ Cl=0.1, Cd= | 0.0058652
|  |  |  | @ Cl=0.4, Cd= | 0.0056498
|  |  |  | @ Cl=0.6, Cd= | 0.0059839
alpha (deg) | Cl | Cd | Cm | Cl/Cd
-18.5 | -0.845 | 0.11093 | -0.01 | -7.615
-18 | -0.865 | 0.10116 | -0.011 | -8.549
-17.5 | -0.886 | 0.09049 | -0.011 | -9.788
-17 | -0.918 | 0.07078 | -0.013 | -12.976
-16.5 | -0.965 | 0.04563 | -0.014 | -21.145
-16 | -0.988 | 0.03653 | -0.015 | -27.037
-15.5 | -0.999 | 0.03235 | -0.015 | -30.891
-15 | -1.007 | 0.02892 | -0.016 | -34.808
-14.5 | -1.019 | 0.02329 | -0.017 | -43.75
-14 | -1.024 | 0.01957 | -0.018 | -52.351
-13.5 | -1.025 | 0.01669 | -0.018 | -61.39
-13 | -1.021 | 0.01445 | -0.019 | -70.644
-12.5 | -1.011 | 0.01271 | -0.02 | -79.576
-12 | -0.995 | 0.01162 | -0.02 | -85.644
-11.5 | -0.975 | 0.01014 | -0.021 | -96.082
-11 | -0.954 | 0.00969 | -0.022 | -98.473
-10.5 | -0.919 | 0.00918 | -0.022 | -100.116
-10 | -0.88 | 0.00884 | -0.023 | -99.483
-9.5 | -0.837 | 0.00848 | -0.023 | -98.661
-9 | -0.791 | 0.00806 | -0.024 | -98.136
-8.5 | -0.743 | 0.00747 | -0.024 | -99.367
-8 | -0.69 | 0.00715 | -0.025 | -96.555
-7.5 | -0.635 | 0.00695 | -0.025 | -91.373
-7 | -0.579 | 0.00677 | -0.026 | -85.549
-6.5 | -0.522 | 0.00663 | -0.026 | -78.812
-6 | -0.464 | 0.00643 | -0.027 | -72.259
-5.5 | -0.406 | 0.00627 | -0.028 | -64.646
-5 | -0.346 | 0.00659 | -0.028 | -52.481
-4.5 | -0.286 | 0.00649 | -0.029 | -44.043
-4 | -0.225 | 0.00639 | -0.029 | -35.215
-3.5 | -0.164 | 0.00629 | -0.03 | -26.086
-3 | -0.103 | 0.00621 | -0.03 | -16.523
-2.5 | -0.041 | 0.00601 | -0.031 | -6.855
-2 | 0.02 | 0.00595 | -0.032 | 3.441
-1.5 | 0.082 | 0.0059 | -0.032 | 13.943
-1 | 0.144 | 0.00578 | -0.033 | 24.948
-0.5 | 0.206 | 0.00575 | -0.033 | 35.831
0 | 0.268 | 0.00544 | -0.034 | 49.24
0.5 | 0.329 | 0.00551 | -0.035 | 59.575
1 | 0.39 | 0.00564 | -0.035 | 69.18
1.5 | 0.451 | 0.0057 | -0.036 | 79.236
2 | 0.513 | 0.00581 | -0.036 | 88.2
2.5 | 0.574 | 0.00592 | -0.037 | 96.875
3 | 0.635 | 0.00607 | -0.038 | 104.592
3.5 | 0.696 | 0.00624 | -0.038 | 111.504
4 | 0.756 | 0.00645 | -0.039 | 117.185
4.5 | 0.817 | 0.00681 | -0.039 | 119.993
5 | 0.877 | 0.00719 | -0.04 | 122.033
5.5 | 0.937 | 0.00767 | -0.041 | 122.22
6 | 0.997 | 0.0081 | -0.041 | 123.004
6.5 | 1.049 | 0.00783 | -0.042 | 133.909
7 | 1.101 | 0.00892 | -0.042 | 123.434
7.5 | 1.153 | 0.00944 | -0.043 | 122.055
8 | 1.201 | 0.01048 | -0.043 | 114.581
8.5 | 1.251 | 0.01103 | -0.043 | 113.377
9 | 1.297 | 0.01164 | -0.044 | 111.476
9.5 | 1.342 | 0.01228 | -0.044 | 109.277
10 | 1.384 | 0.01298 | -0.045 | 106.613
10.5 | 1.423 | 0.01374 | -0.045 | 103.574
11 | 1.46 | 0.01452 | -0.046 | 100.54
11.5 | 1.492 | 0.01542 | -0.046 | 96.799
12 | 1.52 | 0.0164 | -0.047 | 92.679
12.5 | 1.543 | 0.01749 | -0.047 | 88.253
13 | 1.562 | 0.0186 | -0.047 | 84
13.5 | 1.578 | 0.01984 | -0.048 | 79.529
14 | 1.589 | 0.02115 | -0.048 | 75.123
14.5 | 1.594 | 0.02268 | -0.049 | 70.285
15 | 1.592 | 0.02429 | -0.049 | 65.528
15.5 | 1.585 | 0.02601 | -0.049 | 60.944
16 | 1.573 | 0.02818 | -0.05 | 55.802
16.5 | 1.557 | 0.03014 | -0.05 | 51.668
17 | 1.537 | 0.03251 | -0.051 | 47.268
17.5 | 1.512 | 0.03509 | -0.051 | 43.101
18 | 1.485 | 0.0377 | -0.051 | 39.395
18.5 | 1.455 | 0.04037 | -0.051 | 36.041
19 | 1.422 | 0.04334 | -0.052 | 32.819
19.5 | 1.386 | 0.04748 | -0.052 | 29.187

## 146. Re 20M Mach 0.00 (2)
BIGFOIL.COM POLAR EXPORT
NACA63-417 a=0.2
NACA63-417 a=0.2 |  |  |  | Cl Max: | 1.7917 | at alpha= | 19.5 | deg
XFOIL ncrit=9 |  |  |  | L/D Max: | 154.408 | at alpha= | 4.5 | deg
Re: | 20000000 |  |  | Cd Min: | 0.05834 | at alpha= | 20 | deg
Mach: | 0 |  |  | Cl=0 at alpha= | -2.2168 | deg
|  |  |  | @ Cl=0.1, Cd= | 0.0049705
|  |  |  | @ Cl=0.4, Cd= | 0.0041671
|  |  |  | @ Cl=0.6, Cd= | 0.0044353
alpha (deg) | Cl | Cd | Cm | Cl/Cd
-20 | -1.6213 | 0.0301 | -0.0581 | -53.8638
-19.5 | -1.6088 | 0.0272 | -0.0571 | -59.1471
-19 | -1.5965 | 0.02448 | -0.0556 | -65.2165
-18.5 | -1.5793 | 0.02228 | -0.0538 | -70.8842
-18 | -1.5608 | 0.02034 | -0.0516 | -76.7355
-17.5 | -1.5431 | 0.01855 | -0.0488 | -83.186
-17 | -1.5221 | 0.01716 | -0.0456 | -88.7005
-16.5 | -1.5052 | 0.01585 | -0.0413 | -94.9653
-16 | -1.4888 | 0.01499 | -0.0357 | -99.3195
-15.5 | -1.457 | 0.01417 | -0.0325 | -102.8229
-15 | -1.4169 | 0.0134 | -0.0305 | -105.7388
-14.5 | -1.3725 | 0.01275 | -0.0291 | -107.6471
-14 | -1.3257 | 0.01215 | -0.0281 | -109.1111
-13.5 | -1.277 | 0.0116 | -0.0273 | -110.0862
-13 | -1.2267 | 0.0111 | -0.0267 | -110.5135
-12.5 | -1.1756 | 0.0106 | -0.0262 | -110.9057
-12 | -1.1237 | 0.0101 | -0.0258 | -111.2574
-11.5 | -1.0711 | 0.00962 | -0.0255 | -111.341
-11 | -1.0198 | 0.00894 | -0.0251 | -114.0716
-10 | -0.9109 | 0.00806 | -0.025 | -113.0149
-9.5 | -0.8548 | 0.00774 | -0.0252 | -110.4393
-9 | -0.7977 | 0.00749 | -0.0256 | -106.502
-8.5 | -0.7401 | 0.00727 | -0.026 | -101.8019
-8 | -0.6825 | 0.00704 | -0.0264 | -96.946
-7.5 | -0.6246 | 0.0068 | -0.0269 | -91.8529
-7 | -0.5662 | 0.00663 | -0.0274 | -85.3997
-6.5 | -0.5076 | 0.00644 | -0.028 | -78.8199
-6 | -0.449 | 0.00626 | -0.0286 | -71.7252
-5.5 | -0.39 | 0.0061 | -0.0292 | -63.9344
-5 | -0.3309 | 0.00595 | -0.0299 | -55.6134
-4.5 | -0.2716 | 0.0058 | -0.0306 | -46.8276
-4 | -0.2121 | 0.00568 | -0.0313 | -37.3415
-3.5 | -0.1526 | 0.00556 | -0.0321 | -27.446
-3 | -0.0932 | 0.00543 | -0.0329 | -17.1639
-2.5 | -0.0337 | 0.00528 | -0.0336 | -6.3826
-2 | 0.0258 | 0.00517 | -0.0344 | 4.9903
-1.5 | 0.0854 | 0.005 | -0.0353 | 17.08
-1 | 0.1449 | 0.00488 | -0.0361 | 29.6926
-0.5 | 0.2047 | 0.00473 | -0.037 | 43.277
0 | 0.2631 | 0.00428 | -0.0379 | 61.472
0.5 | 0.3231 | 0.00419 | -0.0389 | 77.1122
1 | 0.3829 | 0.00417 | -0.0398 | 91.8225
1.5 | 0.4426 | 0.00416 | -0.0407 | 106.3942
2 | 0.502 | 0.00419 | -0.0416 | 119.8091
2.5 | 0.5613 | 0.00429 | -0.0425 | 130.8392
3 | 0.6199 | 0.00451 | -0.0433 | 137.4501
3.5 | 0.6784 | 0.00474 | -0.0441 | 143.1224
4 | 0.7369 | 0.00495 | -0.0449 | 148.8687
4.5 | 0.7952 | 0.00515 | -0.0457 | 154.4078
5 | 0.8513 | 0.00557 | -0.0462 | 152.8366
5.5 | 0.9049 | 0.00621 | -0.0464 | 145.7166
6 | 0.9601 | 0.00662 | -0.0467 | 145.0302
6.5 | 1.0145 | 0.00704 | -0.047 | 144.1051
7 | 1.0685 | 0.00745 | -0.0472 | 143.4228
7.5 | 1.1219 | 0.00786 | -0.0473 | 142.7354
8.5 | 1.2229 | 0.00891 | -0.0466 | 137.2503
9 | 1.2723 | 0.0094 | -0.0461 | 135.3511
9.5 | 1.3212 | 0.00985 | -0.0455 | 134.132
10 | 1.3681 | 0.01031 | -0.0446 | 132.6964
10.5 | 1.4131 | 0.01078 | -0.0434 | 131.0853
11 | 1.4536 | 0.01131 | -0.0415 | 128.5234
11.5 | 1.4718 | 0.01193 | -0.0356 | 123.3697
12 | 1.4929 | 0.01285 | -0.0311 | 116.179
12.5 | 1.5193 | 0.01383 | -0.0279 | 109.8554
13 | 1.5438 | 0.01503 | -0.0248 | 102.7146
13.5 | 1.5914 | 0.0163 | -0.0267 | 97.6319
14 | 1.5928 | 0.01788 | -0.0198 | 89.0828
14.5 | 1.6145 | 0.01981 | -0.0177 | 81.4992
15 | 1.6366 | 0.02188 | -0.0159 | 74.7989
15.5 | 1.6988 | 0.02419 | -0.0223 | 70.2274
16 | 1.7167 | 0.02717 | -0.0215 | 63.1837
16.5 | 1.7351 | 0.03006 | -0.0206 | 57.7212
17 | 1.7528 | 0.03308 | -0.0199 | 52.9867
17.5 | 1.7662 | 0.03656 | -0.0191 | 48.3096
18 | 1.7735 | 0.04064 | -0.0184 | 43.6393
18.5 | 1.7819 | 0.04468 | -0.0177 | 39.8814
19 | 1.7874 | 0.04899 | -0.0171 | 36.485
19.5 | 1.7917 | 0.05339 | -0.0165 | 33.5587
20 | 1.7897 | 0.05834 | -0.0158 | 30.6771

## 147. Re 20M Mach 0.10 (1)
BIGFOIL.COM POLAR EXPORT
NACA63-417 a=0.2
NACA63-417 a=0.2 |  |  |  | Cl Max: | 1.585 | at alpha= | 14.5 | deg
JavaFoil+Calcfoil stall+Eppler ext transition |  |  |  | L/D Max: | 122.812 | at alpha= | 7 | deg
Re: | 20000000 |  |  | Cd Min: | 0.00547 | at alpha= | 0 | deg
Mach: | 0.1 |  |  | Cl=0 at alpha= | -2.1694 | deg
|  |  |  | @ Cl=0.1, Cd= | 0.0058908
|  |  |  | @ Cl=0.4, Cd= | 0.0056155
|  |  |  | @ Cl=0.6, Cd= | 0.0059766
alpha (deg) | Cl | Cd | Cm | Cl/Cd
-18.5 | -0.797 | 0.11743 | -0.01 | -6.787
-18 | -0.819 | 0.10876 | -0.01 | -7.53
-17.5 | -0.839 | 0.10149 | -0.011 | -8.265
-17 | -0.882 | 0.07364 | -0.013 | -11.977
-16.5 | -0.919 | 0.05488 | -0.014 | -16.751
-16 | -0.949 | 0.04265 | -0.015 | -22.244
-15.5 | -0.973 | 0.03366 | -0.015 | -28.914
-15 | -0.976 | 0.03318 | -0.016 | -29.429
-14.5 | -0.994 | 0.02621 | -0.017 | -37.92
-14 | -1.005 | 0.02113 | -0.017 | -47.575
-13.5 | -1.009 | 0.01786 | -0.018 | -56.507
-13 | -1.009 | 0.01512 | -0.019 | -66.736
-12.5 | -1.002 | 0.01323 | -0.02 | -75.78
-12 | -0.989 | 0.01195 | -0.02 | -82.732
-11.5 | -0.97 | 0.00984 | -0.021 | -98.559
-11 | -0.953 | 0.00985 | -0.022 | -96.755
-10.5 | -0.919 | 0.00924 | -0.022 | -99.461
-10 | -0.881 | 0.00889 | -0.023 | -99.04
-9.5 | -0.839 | 0.00854 | -0.023 | -98.263
-9 | -0.794 | 0.0081 | -0.024 | -97.914
-8.5 | -0.745 | 0.0075 | -0.024 | -99.305
-8 | -0.692 | 0.00726 | -0.025 | -95.39
-7.5 | -0.638 | 0.00697 | -0.025 | -91.469
-7 | -0.582 | 0.00679 | -0.026 | -85.693
-6.5 | -0.525 | 0.00664 | -0.027 | -79.083
-6 | -0.467 | 0.00645 | -0.027 | -72.377
-5.5 | -0.408 | 0.00629 | -0.028 | -64.831
-5 | -0.348 | 0.0066 | -0.028 | -52.655
-4.5 | -0.287 | 0.0065 | -0.029 | -44.178
-4 | -0.226 | 0.0064 | -0.029 | -35.331
-3.5 | -0.165 | 0.00629 | -0.03 | -26.192
-3 | -0.103 | 0.00624 | -0.031 | -16.533
-2.5 | -0.041 | 0.00604 | -0.031 | -6.857
-2 | 0.021 | 0.00595 | -0.032 | 3.455
-1.5 | 0.083 | 0.00591 | -0.032 | 14.009
-1 | 0.145 | 0.00584 | -0.033 | 24.822
-0.5 | 0.207 | 0.00574 | -0.034 | 36.037
0 | 0.269 | 0.00547 | -0.034 | 49.173
0.5 | 0.33 | 0.00551 | -0.035 | 59.867
1 | 0.392 | 0.0056 | -0.035 | 70.025
1.5 | 0.454 | 0.00572 | -0.036 | 79.24
2 | 0.515 | 0.00581 | -0.037 | 88.635
2.5 | 0.577 | 0.00592 | -0.037 | 97.329
3 | 0.638 | 0.00607 | -0.038 | 105.093
3.5 | 0.699 | 0.00629 | -0.038 | 111.091
4 | 0.76 | 0.00646 | -0.039 | 117.698
4.5 | 0.821 | 0.00683 | -0.04 | 120.167
5 | 0.882 | 0.00726 | -0.04 | 121.388
5.5 | 0.942 | 0.0077 | -0.041 | 122.334
6 | 1.002 | 0.00824 | -0.041 | 121.491
6.5 | 1.053 | 0.0086 | -0.042 | 122.485
7 | 1.106 | 0.009 | -0.042 | 122.812
7.5 | 1.157 | 0.00954 | -0.043 | 121.352
8 | 1.206 | 0.0106 | -0.043 | 113.768
8.5 | 1.255 | 0.01115 | -0.044 | 112.572
9 | 1.302 | 0.01177 | -0.044 | 110.566
9.5 | 1.346 | 0.01244 | -0.045 | 108.193
10 | 1.388 | 0.01316 | -0.045 | 105.43
10.5 | 1.426 | 0.01395 | -0.045 | 102.29
11 | 1.463 | 0.01479 | -0.046 | 98.878
11.5 | 1.494 | 0.01567 | -0.046 | 95.34
12 | 1.521 | 0.01669 | -0.047 | 91.125
12.5 | 1.543 | 0.01781 | -0.047 | 86.599
13 | 1.56 | 0.01896 | -0.048 | 82.296
13.5 | 1.574 | 0.02025 | -0.048 | 77.687
14 | 1.582 | 0.0216 | -0.049 | 73.233
14.5 | 1.585 | 0.0232 | -0.049 | 68.32
15 | 1.579 | 0.02501 | -0.049 | 63.167
15.5 | 1.569 | 0.02664 | -0.05 | 58.906
16 | 1.554 | 0.02873 | -0.05 | 54.081
16.5 | 1.533 | 0.03094 | -0.05 | 49.562
17 | 1.508 | 0.03352 | -0.051 | 44.983
17.5 | 1.48 | 0.03589 | -0.051 | 41.222
18 | 1.447 | 0.03897 | -0.051 | 37.122
18.5 | 1.411 | 0.0419 | -0.052 | 33.686
19 | 1.373 | 0.04511 | -0.052 | 30.45
19.5 | 1.331 | 0.04958 | -0.052 | 26.851

## 148. Re 20M Mach 0.10 (2)
BIGFOIL.COM POLAR EXPORT
NACA63-417 a=0.2
NACA63-417 a=0.2 |  |  |  | Cl Max: | 1.7812 | at alpha= | 19.5 | deg
XFOIL ncrit=9 |  |  |  | L/D Max: | 155.174 | at alpha= | 4.5 | deg
Re: | 20000000 |  |  | Cd Min: | 0.0612 | at alpha= | 20 | deg
Mach: | 0.1 |  |  | Cl=0 at alpha= | -2.2179 | deg
|  |  |  | @ Cl=0.1, Cd= | 0.0049722
|  |  |  | @ Cl=0.4, Cd= | 0.0041676
|  |  |  | @ Cl=0.6, Cd= | 0.0044198
alpha (deg) | Cl | Cd | Cm | Cl/Cd
-20 | -1.6088 | 0.03309 | -0.0613 | -48.6189
-19.5 | -1.5985 | 0.02973 | -0.0606 | -53.7672
-19 | -1.5885 | 0.02658 | -0.0594 | -59.763
-18.5 | -1.5739 | 0.02399 | -0.0577 | -65.6065
-18 | -1.5568 | 0.02174 | -0.0557 | -71.6099
-17.5 | -1.5395 | 0.01973 | -0.053 | -78.0284
-17 | -1.5191 | 0.0181 | -0.0501 | -83.9282
-16.5 | -1.5006 | 0.01661 | -0.0463 | -90.3432
-16 | -1.4803 | 0.01554 | -0.0418 | -95.2574
-15.5 | -1.4626 | 0.01466 | -0.0359 | -99.7681
-15 | -1.4244 | 0.01383 | -0.0335 | -102.9935
-14.5 | -1.3812 | 0.0131 | -0.0317 | -105.4351
-14 | -1.3354 | 0.01243 | -0.0302 | -107.4336
-13.5 | -1.287 | 0.01181 | -0.0291 | -108.9754
-13 | -1.2366 | 0.01128 | -0.0283 | -109.6277
-12.5 | -1.1848 | 0.01078 | -0.0277 | -109.9072
-12 | -1.1323 | 0.01028 | -0.0272 | -110.1459
-11.5 | -1.0794 | 0.00977 | -0.0267 | -110.4811
-11 | -1.0257 | 0.00927 | -0.0264 | -110.6472
-10.5 | -0.9748 | 0.00844 | -0.0257 | -115.4976
-10 | -0.9181 | 0.00813 | -0.0258 | -112.9274
-9.5 | -0.8615 | 0.00779 | -0.0259 | -110.5905
-9 | -0.8039 | 0.00753 | -0.0262 | -106.7596
-8.5 | -0.7458 | 0.00731 | -0.0265 | -102.0246
-8 | -0.6875 | 0.00708 | -0.0269 | -97.1045
-7.5 | -0.6291 | 0.00683 | -0.0273 | -92.1083
-7 | -0.5703 | 0.00665 | -0.0278 | -85.7594
-6.5 | -0.5112 | 0.00646 | -0.0283 | -79.1331
-6 | -0.452 | 0.00628 | -0.0289 | -71.9745
-5.5 | -0.3926 | 0.00612 | -0.0295 | -64.1503
-5 | -0.333 | 0.00596 | -0.0302 | -55.8725
-4.5 | -0.2733 | 0.00581 | -0.0309 | -47.0396
-4 | -0.2134 | 0.0057 | -0.0316 | -37.4386
-3.5 | -0.1535 | 0.00558 | -0.0323 | -27.509
-3 | -0.0936 | 0.00544 | -0.0331 | -17.2059
-2.5 | -0.0338 | 0.00528 | -0.0339 | -6.4015
-2 | 0.0261 | 0.00517 | -0.0347 | 5.0484
-1.5 | 0.0861 | 0.005 | -0.0355 | 17.22
-1 | 0.1461 | 0.00488 | -0.0364 | 29.9385
-0.5 | 0.2062 | 0.00473 | -0.0372 | 43.5941
0 | 0.2649 | 0.00428 | -0.0381 | 61.8925
0.5 | 0.3253 | 0.00419 | -0.0391 | 77.6372
1 | 0.3856 | 0.00417 | -0.04 | 92.47
1.5 | 0.4457 | 0.00416 | -0.041 | 107.1394
2 | 0.5054 | 0.00418 | -0.0419 | 120.9091
2.5 | 0.5652 | 0.00429 | -0.0428 | 131.7483
3 | 0.6242 | 0.00451 | -0.0436 | 138.4035
3.5 | 0.6831 | 0.00475 | -0.0444 | 143.8105
4 | 0.742 | 0.00496 | -0.0452 | 149.5968
4.5 | 0.8007 | 0.00516 | -0.0459 | 155.1744
5 | 0.8572 | 0.00558 | -0.0464 | 153.6201
5.5 | 0.911 | 0.00624 | -0.0465 | 145.9936
6 | 0.9665 | 0.00665 | -0.0469 | 145.3383
6.5 | 1.0213 | 0.00708 | -0.0471 | 144.2514
7 | 1.0756 | 0.0075 | -0.0472 | 143.4133
7.5 | 1.1292 | 0.00792 | -0.0472 | 142.5758
8 | 1.1805 | 0.00845 | -0.0469 | 139.7041
8.5 | 1.2303 | 0.009 | -0.0463 | 136.7
9 | 1.2799 | 0.00948 | -0.0457 | 135.0105
9.5 | 1.3286 | 0.00995 | -0.0449 | 133.5276
10 | 1.3749 | 0.01044 | -0.0438 | 131.6954
10.5 | 1.419 | 0.01092 | -0.0423 | 129.9451
11 | 1.4535 | 0.01145 | -0.0391 | 126.9432
11.5 | 1.4689 | 0.01224 | -0.0329 | 120.0082
12 | 1.4925 | 0.01324 | -0.029 | 112.7266
12.5 | 1.5193 | 0.01433 | -0.0259 | 106.0223
13 | 1.5432 | 0.01564 | -0.0227 | 98.6701
13.5 | 1.5677 | 0.01702 | -0.0202 | 92.1093
14 | 1.5931 | 0.01872 | -0.018 | 85.1015
14.5 | 1.614 | 0.02084 | -0.0159 | 77.4472
15 | 1.6375 | 0.02302 | -0.0145 | 71.1338
16 | 1.7159 | 0.02875 | -0.0201 | 59.6835
16.5 | 1.7339 | 0.03184 | -0.0193 | 54.4567
17 | 1.7498 | 0.03508 | -0.0184 | 49.8803
17.5 | 1.7625 | 0.03872 | -0.0176 | 45.5191
18 | 1.7663 | 0.04323 | -0.0168 | 40.8582
18.5 | 1.7737 | 0.04748 | -0.0162 | 37.3568
19 | 1.7783 | 0.05191 | -0.0155 | 34.2574
19.5 | 1.7812 | 0.05651 | -0.0149 | 31.5201
20 | 1.7734 | 0.0612 | -0.0127 | 28.9771

## 149. Re 20M Mach 0.25 (1)
BIGFOIL.COM POLAR EXPORT
NACA63-417 a=0.2
NACA63-417 a=0.2 |  |  |  | Cl Max: | 1.535 | at alpha= | 13 | deg
JavaFoil+Calcfoil stall+Eppler ext transition |  |  |  | L/D Max: | 120.611 | at alpha= | 5.5 | deg
Re: | 20000000 |  |  | Cd Min: | 0.00552 | at alpha= | 0 | deg
Mach: | 0.25 |  |  | Cl=0 at alpha= | -2.1641 | deg
|  |  |  | @ Cl=0.1, Cd= | 0.0059312
|  |  |  | @ Cl=0.4, Cd= | 0.0056844
|  |  |  | @ Cl=0.6, Cd= | 0.0060778
alpha (deg) | Cl | Cd | Cm | Cl/Cd
-17 | -0.555 | 0.11859 | -0.01 | -4.679
-16.5 | -0.604 | 0.11018 | -0.01 | -5.483
-16 | -0.65 | 0.10169 | -0.011 | -6.392
-15.5 | -0.69 | 0.09524 | -0.012 | -7.246
-15 | -0.729 | 0.08545 | -0.012 | -8.532
-14.5 | -0.757 | 0.08214 | -0.013 | -9.212
-14 | -0.796 | 0.06549 | -0.014 | -12.159
-13.5 | -0.874 | 0.03137 | -0.018 | -27.861
-13 | -0.908 | 0.02226 | -0.019 | -40.805
-12.5 | -0.926 | 0.01773 | -0.02 | -52.26
-12 | -0.934 | 0.01481 | -0.02 | -63.085
-11.5 | -0.932 | 0.01303 | -0.021 | -71.533
-11 | -0.923 | 0.0115 | -0.022 | -80.214
-10.5 | -0.904 | 0.01 | -0.023 | -90.384
-10 | -0.883 | 0.00953 | -0.023 | -92.625
-9.5 | -0.846 | 0.00897 | -0.024 | -94.279
-9 | -0.804 | 0.0085 | -0.024 | -94.567
-8.5 | -0.758 | 0.0078 | -0.025 | -97.152
-8 | -0.706 | 0.00744 | -0.026 | -94.846
-7.5 | -0.651 | 0.00716 | -0.026 | -90.987
-7 | -0.595 | 0.00696 | -0.027 | -85.493
-6.5 | -0.537 | 0.00679 | -0.027 | -79.148
-6 | -0.478 | 0.00658 | -0.028 | -72.727
-5.5 | -0.418 | 0.00636 | -0.028 | -65.724
-5 | -0.357 | 0.00671 | -0.029 | -53.18
-4.5 | -0.295 | 0.00661 | -0.03 | -44.612
-4 | -0.232 | 0.00648 | -0.03 | -35.834
-3.5 | -0.169 | 0.00638 | -0.031 | -26.542
-3 | -0.106 | 0.00628 | -0.031 | -16.87
-2.5 | -0.043 | 0.00608 | -0.032 | -6.988
-2 | 0.021 | 0.00603 | -0.033 | 3.506
-1.5 | 0.085 | 0.00595 | -0.033 | 14.283
-1 | 0.149 | 0.00587 | -0.034 | 25.361
-0.5 | 0.213 | 0.0058 | -0.035 | 36.691
0 | 0.276 | 0.00552 | -0.035 | 50.109
0.5 | 0.339 | 0.00557 | -0.036 | 60.94
1 | 0.403 | 0.00569 | -0.036 | 70.719
1.5 | 0.466 | 0.00581 | -0.037 | 80.258
2 | 0.529 | 0.00592 | -0.038 | 89.334
2.5 | 0.592 | 0.00606 | -0.038 | 97.78
3 | 0.655 | 0.0062 | -0.039 | 105.753
3.5 | 0.718 | 0.00641 | -0.04 | 112.053
4 | 0.781 | 0.00664 | -0.04 | 117.561
4.5 | 0.843 | 0.00704 | -0.041 | 119.72
5 | 0.906 | 0.00752 | -0.041 | 120.408
5.5 | 0.967 | 0.00802 | -0.042 | 120.611
6 | 1.02 | 0.00854 | -0.042 | 119.49
6.5 | 1.075 | 0.00901 | -0.043 | 119.388
7 | 1.129 | 0.00951 | -0.043 | 118.745
7.5 | 1.182 | 0.01011 | -0.044 | 116.906
8 | 1.231 | 0.01128 | -0.044 | 109.12
8.5 | 1.28 | 0.01195 | -0.045 | 107.085
9 | 1.325 | 0.0127 | -0.045 | 104.349
9.5 | 1.368 | 0.01343 | -0.046 | 101.874
10 | 1.407 | 0.0143 | -0.046 | 98.443
10.5 | 1.443 | 0.0152 | -0.046 | 94.963
11 | 1.475 | 0.01618 | -0.047 | 91.174
11.5 | 1.5 | 0.01735 | -0.047 | 86.463
12 | 1.518 | 0.0186 | -0.048 | 81.61
12.5 | 1.53 | 0.01987 | -0.048 | 76.997
13 | 1.535 | 0.02131 | -0.049 | 72.048
13.5 | 1.533 | 0.02292 | -0.049 | 66.869
14 | 1.524 | 0.02461 | -0.049 | 61.915
14.5 | 1.505 | 0.0266 | -0.05 | 56.595
15 | 1.473 | 0.02909 | -0.05 | 50.646
15.5 | 1.433 | 0.03166 | -0.051 | 45.251
16 | 1.383 | 0.03477 | -0.051 | 39.784
16.5 | 1.326 | 0.03811 | -0.051 | 34.788
17 | 1.262 | 0.04144 | -0.051 | 30.447
17.5 | 1.189 | 0.04636 | -0.051 | 25.642
18 | 1.11 | 0.05179 | -0.052 | 21.439

## 150. Re 20M Mach 0.25 (2)
BIGFOIL.COM POLAR EXPORT
NACA63-417 a=0.2
NACA63-417 a=0.2 |  |  |  | Cl Max: | 1.7266 | at alpha= | 18 | deg
XFOIL ncrit=9 |  |  |  | L/D Max: | 158.929 | at alpha= | 4.5 | deg
Re: | 20000000 |  |  | Cd Min: | 0.08037 | at alpha= | 20 | deg
Mach: | 0.25 |  |  | Cl=0 at alpha= | -2.2254 | deg
|  |  |  | @ Cl=0.1, Cd= | 0.0050179
|  |  |  | @ Cl=0.4, Cd= | 0.0041901
|  |  |  | @ Cl=0.6, Cd= | 0.0043596
alpha (deg) | Cl | Cd | Cm | Cl/Cd
-20 | -1.4654 | 0.06108 | -0.0651 | -23.9915
-19.5 | -1.4772 | 0.05301 | -0.0689 | -27.8664
-19 | -1.5034 | 0.04424 | -0.0724 | -33.9828
-18.5 | -1.504 | 0.03862 | -0.0734 | -38.9436
-18 | -1.5056 | 0.03346 | -0.0735 | -44.997
-17.5 | -1.5055 | 0.02891 | -0.0724 | -52.0754
-17 | -1.4955 | 0.02543 | -0.0705 | -58.8085
-16.5 | -1.4861 | 0.02225 | -0.0678 | -66.791
-16 | -1.4667 | 0.01996 | -0.0646 | -73.482
-15.5 | -1.4472 | 0.01795 | -0.0607 | -80.624
-15 | -1.4264 | 0.01633 | -0.0561 | -87.3484
-14.5 | -1.4068 | 0.01511 | -0.0502 | -93.1039
-14 | -1.38 | 0.0142 | -0.0444 | -97.1831
-13.5 | -1.3368 | 0.01326 | -0.0412 | -100.8145
-13 | -1.2875 | 0.0125 | -0.0388 | -103
-12.5 | -1.2362 | 0.01176 | -0.0368 | -105.119
-12 | -1.182 | 0.01111 | -0.0352 | -106.3906
-11.5 | -1.126 | 0.01056 | -0.0339 | -106.6288
-11 | -1.0691 | 0.01003 | -0.0328 | -106.5902
-10.5 | -1.0119 | 0.00948 | -0.0318 | -106.7405
-10 | -0.9578 | 0.00862 | -0.0306 | -111.1137
-9.5 | -0.8987 | 0.00816 | -0.0301 | -110.1348
-9 | -0.8385 | 0.0078 | -0.0298 | -107.5
-8.5 | -0.7774 | 0.00752 | -0.0297 | -103.3777
-8 | -0.7159 | 0.00729 | -0.0297 | -98.203
-7.5 | -0.6544 | 0.00702 | -0.0298 | -93.2194
-7 | -0.5929 | 0.00679 | -0.03 | -87.3196
-6.5 | -0.5309 | 0.00658 | -0.0303 | -80.6839
-6 | -0.4691 | 0.0064 | -0.0307 | -73.2969
-5.5 | -0.407 | 0.00621 | -0.0312 | -65.5395
-5 | -0.3451 | 0.00604 | -0.0317 | -57.1358
-4.5 | -0.2828 | 0.00589 | -0.0323 | -48.0136
-4 | -0.2205 | 0.00576 | -0.0329 | -38.2812
-3.5 | -0.1582 | 0.00562 | -0.0336 | -28.1495
-3 | -0.0961 | 0.00548 | -0.0343 | -17.5365
-2.5 | -0.0341 | 0.00532 | -0.0351 | -6.4098
-2 | 0.028 | 0.0052 | -0.0359 | 5.3846
-1.5 | 0.0902 | 0.00504 | -0.0367 | 17.8968
-1 | 0.1523 | 0.0049 | -0.0376 | 31.0816
-0.5 | 0.2145 | 0.00474 | -0.0385 | 45.2532
0 | 0.2753 | 0.00429 | -0.0394 | 64.1725
0.5 | 0.3378 | 0.00421 | -0.0404 | 80.2375
1 | 0.4004 | 0.00419 | -0.0413 | 95.5609
1.5 | 0.4627 | 0.00415 | -0.0423 | 111.494
2 | 0.5248 | 0.00418 | -0.0432 | 125.5502
2.5 | 0.5868 | 0.00431 | -0.0441 | 136.1485
3 | 0.648 | 0.00454 | -0.0449 | 142.7313
3.5 | 0.7092 | 0.00478 | -0.0457 | 148.3682
4 | 0.7703 | 0.00501 | -0.0464 | 153.7525
4.5 | 0.8312 | 0.00523 | -0.0471 | 158.9293
5 | 0.8904 | 0.00562 | -0.0475 | 158.4342
5.5 | 0.9453 | 0.00636 | -0.0474 | 148.6321
6 | 1.0024 | 0.00681 | -0.0475 | 147.1953
6.5 | 1.0587 | 0.00729 | -0.0474 | 145.2263
7 | 1.1144 | 0.00776 | -0.0471 | 143.6082
7.5 | 1.1685 | 0.00827 | -0.0466 | 141.2938
8 | 1.2195 | 0.00889 | -0.0456 | 137.1766
8.5 | 1.269 | 0.00949 | -0.0443 | 133.7197
9 | 1.3175 | 0.01004 | -0.0427 | 131.2251
9.5 | 1.3636 | 0.01058 | -0.0408 | 128.8847
10 | 1.3943 | 0.01117 | -0.0361 | 124.8254
10.5 | 1.4132 | 0.01208 | -0.0301 | 116.9868
11 | 1.4407 | 0.01315 | -0.0261 | 109.5589
11.5 | 1.4662 | 0.01452 | -0.0224 | 100.978
12 | 1.4938 | 0.01596 | -0.0193 | 93.5965
12.5 | 1.5177 | 0.01771 | -0.0161 | 85.6973
13 | 1.5398 | 0.0196 | -0.0129 | 78.5612
14 | 1.6202 | 0.02436 | -0.0151 | 66.5107
14.5 | 1.6584 | 0.02742 | -0.0169 | 60.4814
15 | 1.6788 | 0.03054 | -0.0156 | 54.9705
15.5 | 1.6947 | 0.03413 | -0.0143 | 49.6543
16 | 1.7057 | 0.03824 | -0.0131 | 44.6051
16.5 | 1.7182 | 0.04223 | -0.012 | 40.6867
17 | 1.7238 | 0.04689 | -0.0109 | 36.7626
17.5 | 1.7241 | 0.05211 | -0.01 | 33.0858
18 | 1.7266 | 0.05706 | -0.009 | 30.2594
18.5 | 1.7244 | 0.06202 | -0.0074 | 27.8039
19.5 | 1.6976 | 0.0732 | -0.0032 | 23.1913
20 | 1.6932 | 0.08037 | -0.0051 | 21.0676

## 151. Re 20M Mach 0.50 (1)
BIGFOIL.COM POLAR EXPORT
NACA63-417 a=0.2
NACA63-417 a=0.2 |  |  |  | Cl Max: | 1.406 | at alpha= | 9.5 | deg
JavaFoil+Calcfoil stall+Eppler ext transition |  |  |  | L/D Max: | 114.058 | at alpha= | 4 | deg
Re: | 20000000 |  |  | Cd Min: | 0.00571 | at alpha= | 0 | deg
Mach: | 0.5 |  |  | Cl=0 at alpha= | -2.169 | deg
|  |  |  | @ Cl=0.1, Cd= | 0.0062122
|  |  |  | @ Cl=0.4, Cd= | 0.0059114
|  |  |  | @ Cl=0.6, Cd= | 0.0064631
alpha (deg) | Cl | Cd | Cm | Cl/Cd
-20 | -1.014 | 0.1924 | -0.009 | -5.268
-19.5 | -0.987 | 0.17888 | -0.01 | -5.52
-19 | -0.959 | 0.17088 | -0.01 | -5.614
-18.5 | -0.93 | 0.16296 | -0.01 | -5.71
-18 | -0.901 | 0.16079 | -0.01 | -5.606
-17.5 | -0.873 | 0.15876 | -0.01 | -5.496
-17 | -0.846 | 0.14477 | -0.011 | -5.844
-16.5 | -0.817 | 0.1413 | -0.011 | -5.779
-16 | -0.788 | 0.12986 | -0.011 | -6.069
-15.5 | -0.759 | 0.12289 | -0.011 | -6.177
-15 | -0.731 | 0.11439 | -0.012 | -6.394
-14.5 | -0.705 | 0.10411 | -0.012 | -6.775
-14 | -0.675 | 0.10039 | -0.012 | -6.725
-13.5 | -0.648 | 0.09159 | -0.013 | -7.075
-13 | -0.622 | 0.0828 | -0.014 | -7.512
-12.5 | -0.673 | 0.02593 | -0.021 | -25.959
-12 | -0.561 | 0.08085 | -0.013 | -6.943
-11.5 | -0.537 | 0.07084 | -0.015 | -7.579
-11 | -0.56 | 0.03065 | -0.022 | -18.286
-10.5 | -0.561 | 0.01623 | -0.024 | -34.543
-10 | -0.446 | 0.067 | -0.013 | -6.657
-9.5 | -0.418 | 0.06428 | -0.014 | -6.5
-9 | -0.393 | 0.05477 | -0.016 | -7.18
-8.5 | -0.705 | 0.01305 | -0.027 | -54.059
-8 | -0.71 | 0.01049 | -0.028 | -67.725
-7.5 | -0.686 | 0.00851 | -0.029 | -80.625
-7 | -0.639 | 0.00802 | -0.03 | -79.652
-6.5 | -0.584 | 0.00752 | -0.031 | -77.702
-6 | -0.524 | 0.00715 | -0.031 | -73.398
-5.5 | -0.461 | 0.00689 | -0.032 | -66.972
-5 | -0.395 | 0.00718 | -0.032 | -55.039
-4.5 | -0.328 | 0.00698 | -0.033 | -46.934
-4 | -0.259 | 0.00686 | -0.034 | -37.716
-3.5 | -0.189 | 0.0067 | -0.035 | -28.168
-3 | -0.118 | 0.00659 | -0.035 | -17.95
-2.5 | -0.047 | 0.00653 | -0.036 | -7.267
-2 | 0.024 | 0.00627 | -0.037 | 3.764
-1.5 | 0.095 | 0.00622 | -0.037 | 15.292
-1 | 0.166 | 0.00611 | -0.038 | 27.24
-0.5 | 0.238 | 0.00601 | -0.039 | 39.531
0 | 0.309 | 0.00571 | -0.039 | 54.175
0.5 | 0.379 | 0.00587 | -0.04 | 64.484
1 | 0.45 | 0.00601 | -0.041 | 74.842
1.5 | 0.52 | 0.0062 | -0.041 | 83.964
2 | 0.591 | 0.00644 | -0.042 | 91.713
2.5 | 0.661 | 0.00662 | -0.043 | 99.784
3 | 0.731 | 0.00684 | -0.043 | 106.877
3.5 | 0.801 | 0.00713 | -0.044 | 112.338
4 | 0.864 | 0.00757 | -0.044 | 114.058
4.5 | 0.927 | 0.00828 | -0.045 | 111.912
5 | 0.991 | 0.0091 | -0.045 | 108.809
5.5 | 1.054 | 0.00987 | -0.046 | 106.727
6 | 1.115 | 0.01067 | -0.046 | 104.479
6.5 | 1.174 | 0.01142 | -0.047 | 102.833
7 | 1.229 | 0.01234 | -0.047 | 99.621
7.5 | 1.278 | 0.01418 | -0.048 | 90.144
8 | 1.325 | 0.01529 | -0.048 | 86.685
8.5 | 1.366 | 0.0166 | -0.049 | 82.298
9 | 1.394 | 0.01804 | -0.049 | 77.271
9.5 | 1.406 | 0.01959 | -0.05 | 71.74
10 | 1.391 | 0.0215 | -0.05 | 64.688
10.5 | 1.323 | 0.02433 | -0.051 | 54.368
11 | 0.86 | 0.02888 | -0.051 | 29.791
11.5 | 0.891 | 0.02988 | -0.051 | 29.813
12 | 0.917 | 0.03434 | -0.052 | 26.693
12.5 | 0.949 | 0.03414 | -0.052 | 27.784
13 | 0.974 | 0.03882 | -0.052 | 25.091
13.5 | 0.994 | 0.04611 | -0.052 | 21.563
14 | 1.016 | 0.05209 | -0.052 | 19.512
14.5 | 1.039 | 0.0591 | -0.052 | 17.575

## 152. Re 20M Mach 0.50 (2)
BIGFOIL.COM POLAR EXPORT
NACA63-417 a=0.2
NACA63-417 a=0.2 |  |  |  | Cl Max: | 1.5804 | at alpha= | 14 | deg
XFOIL ncrit=9 |  |  |  | L/D Max: | 176.301 | at alpha= | 5 | deg
Re: | 20000000 |  |  | Cd Min: | 0.07797 | at alpha= | 15.5 | deg
Mach: | 0.5 |  |  | Cl=0 at alpha= | -99 | deg
|  |  |  | @ Cl=0.1, Cd= | 0.00435
|  |  |  | @ Cl=0.4, Cd= | 0.0043171
|  |  |  | @ Cl=0.6, Cd= | 0.0042922
alpha (deg) | Cl | Cd | Cm | Cl/Cd
0 | 0.3233 | 0.00435 | -0.0451 | 74.3218
0.5 | 0.3957 | 0.00432 | -0.0462 | 91.5972
1 | 0.4686 | 0.00427 | -0.0472 | 109.7424
1.5 | 0.5411 | 0.00426 | -0.0483 | 127.0188
2 | 0.6143 | 0.0043 | -0.0493 | 142.8605
2.5 | 0.6875 | 0.00439 | -0.0502 | 156.6059
3 | 0.7597 | 0.00463 | -0.0509 | 164.0821
3.5 | 0.8309 | 0.00493 | -0.0514 | 168.5396
4 | 0.9014 | 0.00529 | -0.0516 | 170.397
4.5 | 0.9726 | 0.00561 | -0.0518 | 173.369
5 | 1.0437 | 0.00592 | -0.0517 | 176.3007
5.5 | 1.1087 | 0.00656 | -0.0507 | 169.0091
6 | 1.1626 | 0.00759 | -0.048 | 153.1752
6.5 | 1.2159 | 0.00845 | -0.0449 | 143.8935
7 | 1.2637 | 0.00927 | -0.0407 | 136.3215
7.5 | 1.2774 | 0.01036 | -0.0315 | 123.3012
8 | 1.2892 | 0.01243 | -0.0242 | 103.7168
8.5 | 1.3085 | 0.01475 | -0.0186 | 88.7119
9 | 1.3336 | 0.01709 | -0.014 | 78.0339
9.5 | 1.3598 | 0.01957 | -0.0099 | 69.4839
10 | 1.3841 | 0.02232 | -0.0059 | 62.0116
10.5 | 1.4103 | 0.02514 | -0.0023 | 56.0979
11 | 1.4334 | 0.02837 | 0.001 | 50.5252
11.5 | 1.4546 | 0.03192 | 0.004 | 45.5702
12.5 | 1.4961 | 0.0397 | 0.0091 | 37.6851
13 | 1.5362 | 0.04457 | 0.007 | 34.4671
13.5 | 1.5558 | 0.04973 | 0.0079 | 31.2849
14 | 1.5804 | 0.0558 | 0.0066 | 28.3226
14.5 | 1.5605 | 0.06094 | 0.0125 | 25.6072
15 | 1.5484 | 0.0685 | 0.013 | 22.6044
15.5 | 1.5253 | 0.07797 | 0.0112 | 19.5627