## index
index | Re | Mach | Datasource
1 | 50000 | 0 | JavaFoil+Calcfoil stall+Eppler ext transition
2 | 50000 | 0 | XFOIL ncrit=9
3 | 50000 | 0.1 | JavaFoil+Calcfoil stall+Eppler ext transition
4 | 50000 | 0.1 | XFOIL ncrit=9
5 | 50000 | 0.25 | JavaFoil+Calcfoil stall+Eppler ext transition
6 | 50000 | 0.25 | XFOIL ncrit=9
7 | 50000 | 0.5 | JavaFoil+Calcfoil stall+Eppler ext transition
8 | 50000 | 0.5 | XFOIL ncrit=9
9 | 100000 | 0 | JavaFoil+Calcfoil stall+Eppler ext transition
10 | 100000 | 0 | XFOIL ncrit=9
11 | 100000 | 0.1 | JavaFoil+Calcfoil stall+Eppler ext transition
12 | 100000 | 0.1 | XFOIL ncrit=9
13 | 100000 | 0.25 | JavaFoil+Calcfoil stall+Eppler ext transition
14 | 100000 | 0.25 | XFOIL ncrit=9
15 | 100000 | 0.5 | JavaFoil+Calcfoil stall+Eppler ext transition
16 | 100000 | 0.5 | XFOIL ncrit=9
17 | 250000 | 0 | JavaFoil+Calcfoil stall+Eppler ext transition
18 | 250000 | 0 | XFOIL ncrit=9
19 | 250000 | 0.1 | JavaFoil+Calcfoil stall+Eppler ext transition
20 | 250000 | 0.1 | XFOIL ncrit=9
21 | 250000 | 0.25 | JavaFoil+Calcfoil stall+Eppler ext transition
22 | 250000 | 0.25 | XFOIL ncrit=9
23 | 250000 | 0.5 | JavaFoil+Calcfoil stall+Eppler ext transition
24 | 250000 | 0.5 | XFOIL ncrit=9
25 | 500000 | 0 | JavaFoil+Calcfoil stall+Eppler ext transition
26 | 500000 | 0 | XFOIL ncrit=9
27 | 500000 | 0.1 | JavaFoil+Calcfoil stall+Eppler ext transition
28 | 500000 | 0.1 | XFOIL ncrit=9
29 | 500000 | 0.25 | JavaFoil+Calcfoil stall+Eppler ext transition
30 | 500000 | 0.25 | XFOIL ncrit=9
31 | 500000 | 0.5 | JavaFoil+Calcfoil stall+Eppler ext transition
32 | 500000 | 0.5 | XFOIL ncrit=9
33 | 750000 | 0 | JavaFoil+Calcfoil stall+Eppler ext transition
34 | 750000 | 0 | XFOIL ncrit=9
35 | 750000 | 0.1 | JavaFoil+Calcfoil stall+Eppler ext transition
36 | 750000 | 0.1 | XFOIL ncrit=9
37 | 750000 | 0.25 | JavaFoil+Calcfoil stall+Eppler ext transition
38 | 750000 | 0.25 | XFOIL ncrit=9
39 | 750000 | 0.5 | JavaFoil+Calcfoil stall+Eppler ext transition
40 | 750000 | 0.5 | XFOIL ncrit=9
41 | 1000000 | 0 | JavaFoil+Calcfoil stall+Eppler ext transition
42 | 1000000 | 0 | XFOIL ncrit=9
43 | 1000000 | 0.1 | JavaFoil+Calcfoil stall+Eppler ext transition
44 | 1000000 | 0.1 | XFOIL ncrit=9
45 | 1000000 | 0.25 | JavaFoil+Calcfoil stall+Eppler ext transition
46 | 1000000 | 0.25 | XFOIL ncrit=9
47 | 1000000 | 0.5 | JavaFoil+Calcfoil stall+Eppler ext transition
48 | 1000000 | 0.5 | XFOIL ncrit=9
49 | 2000000 | 0 | JavaFoil+Calcfoil stall+Eppler ext transition
50 | 2000000 | 0 | XFOIL ncrit=9
51 | 2000000 | 0.1 | JavaFoil+Calcfoil stall+Eppler ext transition
52 | 2000000 | 0.1 | XFOIL ncrit=9
53 | 2000000 | 0.25 | JavaFoil+Calcfoil stall+Eppler ext transition
54 | 2000000 | 0.25 | XFOIL ncrit=9
55 | 2000000 | 0.5 | JavaFoil+Calcfoil stall+Eppler ext transition
56 | 2000000 | 0.5 | XFOIL ncrit=9
57 | 3000000 | 0 | JavaFoil+Calcfoil stall+Eppler ext transition
58 | 3000000 | 0 | XFOIL ncrit=9
59 | 3000000 | 0.1 | JavaFoil+Calcfoil stall+Eppler ext transition
60 | 3000000 | 0.1 | XFOIL ncrit=9
61 | 3000000 | 0.25 | JavaFoil+Calcfoil stall+Eppler ext transition
62 | 3000000 | 0.25 | XFOIL ncrit=9
63 | 3000000 | 0.5 | JavaFoil+Calcfoil stall+Eppler ext transition
64 | 3000000 | 0.5 | XFOIL ncrit=9
65 | 4000000 | 0 | JavaFoil+Calcfoil stall+Eppler ext transition
66 | 4000000 | 0 | XFOIL ncrit=9
67 | 4000000 | 0.1 | JavaFoil+Calcfoil stall+Eppler ext transition
68 | 4000000 | 0.1 | XFOIL ncrit=9
69 | 4000000 | 0.25 | JavaFoil+Calcfoil stall+Eppler ext transition
70 | 4000000 | 0.25 | XFOIL ncrit=9
71 | 4000000 | 0.5 | JavaFoil+Calcfoil stall+Eppler ext transition
72 | 4000000 | 0.5 | XFOIL ncrit=9
73 | 5000000 | 0 | JavaFoil+Calcfoil stall+Eppler ext transition
74 | 5000000 | 0 | XFOIL ncrit=9
75 | 5000000 | 0.1 | JavaFoil+Calcfoil stall+Eppler ext transition
76 | 5000000 | 0.1 | XFOIL ncrit=9
77 | 5000000 | 0.25 | JavaFoil+Calcfoil stall+Eppler ext transition
78 | 5000000 | 0.25 | XFOIL ncrit=9
79 | 5000000 | 0.5 | JavaFoil+Calcfoil stall+Eppler ext transition
80 | 5000000 | 0.5 | XFOIL ncrit=9
81 | 6000000 | 0 | JavaFoil+Calcfoil stall+Eppler ext transition
82 | 6000000 | 0 | XFOIL ncrit=9
83 | 6000000 | 0.1 | JavaFoil+Calcfoil stall+Eppler ext transition
84 | 6000000 | 0.1 | XFOIL ncrit=9
85 | 6000000 | 0.25 | JavaFoil+Calcfoil stall+Eppler ext transition
86 | 6000000 | 0.25 | XFOIL ncrit=9
87 | 6000000 | 0.5 | JavaFoil+Calcfoil stall+Eppler ext transition
88 | 6000000 | 0.5 | XFOIL ncrit=9
89 | 7000000 | 0 | JavaFoil+Calcfoil stall+Eppler ext transition
90 | 7000000 | 0 | XFOIL ncrit=9
91 | 7000000 | 0.1 | JavaFoil+Calcfoil stall+Eppler ext transition
92 | 7000000 | 0.1 | XFOIL ncrit=9
93 | 7000000 | 0.25 | JavaFoil+Calcfoil stall+Eppler ext transition
94 | 7000000 | 0.25 | XFOIL ncrit=9
95 | 7000000 | 0.5 | JavaFoil+Calcfoil stall+Eppler ext transition
96 | 7000000 | 0.5 | XFOIL ncrit=9
97 | 8000000 | 0 | JavaFoil+Calcfoil stall+Eppler ext transition
98 | 8000000 | 0 | XFOIL ncrit=9
99 | 8000000 | 0.1 | JavaFoil+Calcfoil stall+Eppler ext transition
100 | 8000000 | 0.1 | XFOIL ncrit=9
101 | 8000000 | 0.25 | JavaFoil+Calcfoil stall+Eppler ext transition
102 | 8000000 | 0.25 | XFOIL ncrit=9
103 | 8000000 | 0.5 | JavaFoil+Calcfoil stall+Eppler ext transition
104 | 8000000 | 0.5 | XFOIL ncrit=9
105 | 10000000 | 0 | JavaFoil+Calcfoil stall+Eppler ext transition
106 | 10000000 | 0 | XFOIL ncrit=9
107 | 10000000 | 0.1 | JavaFoil+Calcfoil stall+Eppler ext transition
108 | 10000000 | 0.1 | XFOIL ncrit=9
109 | 10000000 | 0.25 | JavaFoil+Calcfoil stall+Eppler ext transition
110 | 10000000 | 0.25 | XFOIL ncrit=9
111 | 10000000 | 0.5 | JavaFoil+Calcfoil stall+Eppler ext transition
112 | 10000000 | 0.5 | XFOIL ncrit=9
113 | 12000000 | 0 | JavaFoil+Calcfoil stall+Eppler ext transition
114 | 12000000 | 0 | XFOIL ncrit=9
115 | 12000000 | 0.1 | JavaFoil+Calcfoil stall+Eppler ext transition
116 | 12000000 | 0.1 | XFOIL ncrit=9
117 | 12000000 | 0.25 | JavaFoil+Calcfoil stall+Eppler ext transition
118 | 12000000 | 0.25 | XFOIL ncrit=9
119 | 12000000 | 0.5 | JavaFoil+Calcfoil stall+Eppler ext transition
120 | 12000000 | 0.5 | XFOIL ncrit=9
121 | 14000000 | 0 | JavaFoil+Calcfoil stall+Eppler ext transition
122 | 14000000 | 0 | XFOIL ncrit=9
123 | 14000000 | 0.1 | JavaFoil+Calcfoil stall+Eppler ext transition
124 | 14000000 | 0.1 | XFOIL ncrit=9
125 | 14000000 | 0.25 | JavaFoil+Calcfoil stall+Eppler ext transition
126 | 14000000 | 0.25 | XFOIL ncrit=9
127 | 14000000 | 0.5 | JavaFoil+Calcfoil stall+Eppler ext transition
128 | 14000000 | 0.5 | XFOIL ncrit=9
129 | 16000000 | 0 | JavaFoil+Calcfoil stall+Eppler ext transition
130 | 16000000 | 0 | XFOIL ncrit=9
131 | 16000000 | 0.1 | JavaFoil+Calcfoil stall+Eppler ext transition
132 | 16000000 | 0.1 | XFOIL ncrit=9
133 | 16000000 | 0.25 | JavaFoil+Calcfoil stall+Eppler ext transition
134 | 16000000 | 0.25 | XFOIL ncrit=9
135 | 16000000 | 0.5 | JavaFoil+Calcfoil stall+Eppler ext transition
136 | 16000000 | 0.5 | XFOIL ncrit=9
137 | 18000000 | 0 | JavaFoil+Calcfoil stall+Eppler ext transition
138 | 18000000 | 0 | XFOIL ncrit=9
139 | 18000000 | 0.1 | JavaFoil+Calcfoil stall+Eppler ext transition
140 | 18000000 | 0.1 | XFOIL ncrit=9
141 | 18000000 | 0.25 | JavaFoil+Calcfoil stall+Eppler ext transition
142 | 18000000 | 0.25 | XFOIL ncrit=9
143 | 18000000 | 0.5 | JavaFoil+Calcfoil stall+Eppler ext transition
144 | 18000000 | 0.5 | XFOIL ncrit=9
145 | 20000000 | 0 | JavaFoil+Calcfoil stall+Eppler ext transition
146 | 20000000 | 0 | XFOIL ncrit=9
147 | 20000000 | 0.1 | JavaFoil+Calcfoil stall+Eppler ext transition
148 | 20000000 | 0.1 | XFOIL ncrit=9
149 | 20000000 | 0.25 | JavaFoil+Calcfoil stall+Eppler ext transition
150 | 20000000 | 0.25 | XFOIL ncrit=9
151 | 20000000 | 0.5 | JavaFoil+Calcfoil stall+Eppler ext transition
152 | 20000000 | 0.5 | XFOIL ncrit=9

## 1. Re 50k Mach 0.00 (1)
BIGFOIL.COM POLAR EXPORT
NACA45014.5
NACA45014.5 |  |  |  | Cl Max: | 1.671 | at alpha= | 16 | deg
JavaFoil+Calcfoil stall+Eppler ext transition |  |  |  | L/D Max: | 29.002 | at alpha= | 3 | deg
Re: | 50000 |  |  | Cd Min: | 0.01996 | at alpha= | 0.5 | deg
Mach: | 0 |  |  | Cl=0 at alpha= | -3.1531 | deg
|  |  |  | @ Cl=0.1, Cd= | 0.03888
|  |  |  | @ Cl=0.4, Cd= | 0.020881
|  |  |  | @ Cl=0.6, Cd= | 0.021771
alpha (deg) | Cl | Cd | Cm | Cl/Cd
-20 | -0.765 | 0.30621 | -0.013 | -2.499
-19.5 | -0.775 | 0.29235 | -0.013 | -2.651
-19 | -0.784 | 0.27987 | -0.013 | -2.8
-18.5 | -0.791 | 0.26231 | -0.013 | -3.015
-18 | -0.797 | 0.24709 | -0.013 | -3.225
-17.5 | -0.801 | 0.23389 | -0.013 | -3.426
-17 | -0.804 | 0.22029 | -0.013 | -3.65
-16.5 | -0.805 | 0.20646 | -0.013 | -3.898
-16 | -0.804 | 0.19681 | -0.013 | -4.083
-15.5 | -0.8 | 0.1834 | -0.014 | -4.36
-15 | -0.793 | 0.17335 | -0.014 | -4.572
-14.5 | -0.783 | 0.16251 | -0.014 | -4.82
-14 | -0.772 | 0.15185 | -0.014 | -5.081
-13.5 | -0.757 | 0.1432 | -0.014 | -5.289
-13 | -0.741 | 0.13329 | -0.014 | -5.557
-12.5 | -0.722 | 0.12523 | -0.014 | -5.762
-12 | -0.7 | 0.11695 | -0.015 | -5.985
-11.5 | -0.676 | 0.10994 | -0.015 | -6.147
-11 | -0.649 | 0.10207 | -0.015 | -6.36
-10.5 | -0.62 | 0.09552 | -0.015 | -6.493
-10 | -0.589 | 0.08946 | -0.015 | -6.584
-9.5 | -0.556 | 0.08345 | -0.015 | -6.657
-9 | -0.52 | 0.07819 | -0.016 | -6.651
-8.5 | -0.482 | 0.07326 | -0.016 | -6.583
-8 | -0.443 | 0.06869 | -0.016 | -6.445
-7.5 | -0.402 | 0.06435 | -0.016 | -6.241
-7 | -0.359 | 0.0606 | -0.017 | -5.928
-6.5 | -0.316 | 0.05706 | -0.017 | -5.53
-6 | -0.271 | 0.05382 | -0.017 | -5.029
-5.5 | -0.225 | 0.05099 | -0.018 | -4.41
-5 | -0.178 | 0.04797 | -0.018 | -3.715
-4.5 | -0.131 | 0.04584 | -0.019 | -2.853
-4 | -0.083 | 0.04385 | -0.019 | -1.887
-3.5 | -0.034 | 0.04157 | -0.02 | -0.823
-3 | 0.015 | 0.04115 | -0.02 | 0.36
-2.5 | 0.064 | 0.03978 | -0.021 | 1.615
-2 | 0.114 | 0.03853 | -0.022 | 2.964
-1.5 | 0.165 | 0.03716 | -0.023 | 4.439
-1 | 0.263 | 0.02029 | -0.039 | 12.973
-0.5 | 0.324 | 0.02047 | -0.039 | 15.837
0 | 0.381 | 0.02133 | -0.039 | 17.847
0.5 | 0.439 | 0.01996 | -0.039 | 21.996
1 | 0.496 | 0.02045 | -0.039 | 24.28
1.5 | 0.552 | 0.02106 | -0.039 | 26.218
2 | 0.606 | 0.02186 | -0.039 | 27.717
2.5 | 0.657 | 0.02292 | -0.039 | 28.648
3 | 0.705 | 0.0243 | -0.038 | 29.002
3.5 | 0.751 | 0.02602 | -0.038 | 28.874
4 | 0.797 | 0.02795 | -0.037 | 28.514
4.5 | 0.842 | 0.03006 | -0.037 | 28.023
5 | 0.889 | 0.03214 | -0.037 | 27.662
5.5 | 0.936 | 0.03437 | -0.037 | 27.218
6 | 0.983 | 0.03654 | -0.037 | 26.909
6.5 | 1.03 | 0.03889 | -0.036 | 26.499
7 | 1.078 | 0.04122 | -0.037 | 26.16
7.5 | 1.126 | 0.04375 | -0.037 | 25.728
8 | 1.173 | 0.04632 | -0.037 | 25.331
8.5 | 1.22 | 0.04908 | -0.037 | 24.854
9 | 1.266 | 0.052 | -0.037 | 24.335
9.5 | 1.31 | 0.05507 | -0.037 | 23.78
10 | 1.352 | 0.05839 | -0.037 | 23.155
10.5 | 1.393 | 0.06187 | -0.037 | 22.512
11 | 1.432 | 0.06553 | -0.037 | 21.851
11.5 | 1.469 | 0.06917 | -0.038 | 21.236
12 | 1.504 | 0.07334 | -0.038 | 20.51
12.5 | 1.537 | 0.07761 | -0.038 | 19.809
13 | 1.568 | 0.08192 | -0.038 | 19.146
13.5 | 1.599 | 0.08629 | -0.039 | 18.526
14 | 1.628 | 0.09102 | -0.039 | 17.888
14.5 | 1.647 | 0.09726 | -0.039 | 16.933
15 | 1.66 | 0.10413 | -0.039 | 15.938
15.5 | 1.668 | 0.1117 | -0.039 | 14.928
16 | 1.671 | 0.12034 | -0.039 | 13.884
16.5 | 1.669 | 0.12998 | -0.039 | 12.841
17 | 1.659 | 0.14254 | -0.038 | 11.639
17.5 | 1.637 | 0.15945 | -0.036 | 10.267
18 | 1.592 | 0.18386 | -0.03 | 8.657
18.5 | 1.568 | 0.19804 | -0.025 | 7.918
19 | 1.554 | 0.20929 | -0.024 | 7.425
19.5 | 1.539 | 0.22109 | -0.023 | 6.961
20 | 1.521 | 0.2325 | -0.022 | 6.543

## 2. Re 50k Mach 0.00 (2)
BIGFOIL.COM POLAR EXPORT
NACA45014.5
NACA45014.5 |  |  |  | Cl Max: | 0.8379 | at alpha= | 20 | deg
XFOIL ncrit=9 |  |  |  | L/D Max: | 17.6623 | at alpha= | 0 | deg
Re: | 50000 |  |  | Cd Min: | 0.2362 | at alpha= | 20 | deg
Mach: | 0 |  |  | Cl=0 at alpha= | -2.4706 | deg
|  |  |  | @ Cl=0.1, Cd= | 0.033585
|  |  |  | @ Cl=0.4, Cd= | 0.027745
|  |  |  | @ Cl=0.6, Cd= | 0.14615
alpha (deg) | Cl | Cd | Cm | Cl/Cd
-20 | -0.5083 | 0.22492 | 0.0087 | -2.2599
-19.5 | -0.5066 | 0.22654 | 0.0036 | -2.2362
-19 | -0.4787 | 0.21442 | 0.0025 | -2.2325
-18.5 | -0.4605 | 0.20836 | 0.0002 | -2.2101
-18 | -0.4514 | 0.20555 | -0.0035 | -2.1961
-17.5 | -0.4448 | 0.20216 | -0.0071 | -2.2002
-17 | -0.4154 | 0.1918 | -0.0076 | -2.1658
-16.5 | -0.4075 | 0.18854 | -0.0108 | -2.1613
-16 | -0.4064 | 0.18557 | -0.0143 | -2.19
-15.5 | -0.374 | 0.17495 | -0.0144 | -2.1378
-15 | -0.369 | 0.17154 | -0.0171 | -2.1511
-14.5 | -0.3595 | 0.16536 | -0.0192 | -2.174
-14 | -0.3381 | 0.1582 | -0.0198 | -2.1372
-13.5 | -0.3625 | 0.15915 | -0.0242 | -2.2777
-13 | -0.3179 | 0.14649 | -0.0227 | -2.1701
-12.5 | -0.3306 | 0.14437 | -0.0256 | -2.2899
-12 | -0.3002 | 0.13501 | -0.0247 | -2.2235
-11.5 | -0.3362 | 0.13494 | -0.0285 | -2.4915
-11 | -0.2903 | 0.12414 | -0.026 | -2.3385
-10.5 | -0.2842 | 0.11806 | -0.0261 | -2.4073
-10 | -0.2933 | 0.11343 | -0.0264 | -2.5857
-9 | -0.2773 | 0.10222 | -0.0227 | -2.7128
-8.5 | -0.2767 | 0.0975 | -0.02 | -2.8379
-8 | -0.2801 | 0.0929 | -0.016 | -3.0151
-7.5 | -0.2796 | 0.08923 | -0.01 | -3.1335
-7 | -0.2796 | 0.0862 | -0.0021 | -3.2436
-6.5 | -0.2618 | 0.0831 | 0.0064 | -3.1504
-6 | -0.2234 | 0.08029 | 0.015 | -2.7824
-5.5 | -0.1619 | 0.07639 | 0.0181 | -2.1194
-4.5 | -0.3259 | 0.05292 | -0.0341 | -6.1584
-4 | -0.2518 | 0.04623 | -0.0387 | -5.4467
-3.5 | -0.179 | 0.04268 | -0.0411 | -4.194
-3 | -0.0877 | 0.03826 | -0.0463 | -2.2922
-2.5 | -0.0133 | 0.03579 | -0.0483 | -0.37161
-1.5 | 0.4393 | 0.02698 | -0.0954 | 16.2824
-1 | 0.4693 | 0.0279 | -0.0918 | 16.8208
-0.5 | 0.5015 | 0.02881 | -0.0883 | 17.4072
0 | 0.5304 | 0.03003 | -0.0845 | 17.6623
0.5 | 0.554 | 0.03164 | -0.0801 | 17.5095
1 | 0.5685 | 0.03385 | -0.0749 | 16.7947
1.5 | 0.5715 | 0.0368 | -0.0686 | 15.5299
2 | 0.561 | 0.0406 | -0.0612 | 13.8177
2.5 | 0.562 | 0.04413 | -0.0553 | 12.7351
3 | 0.5377 | 0.04923 | -0.0479 | 10.9222
3.5 | 0.4522 | 0.05774 | -0.0376 | 7.8317
4 | 0.4239 | 0.06396 | -0.0335 | 6.6276
4.5 | 0.4161 | 0.06996 | -0.0318 | 5.9477
6 | 0.3486 | 0.08929 | -0.0299 | 3.9041
6.5 | 0.3718 | 0.09325 | -0.029 | 3.9871
7 | 0.398 | 0.09755 | -0.0285 | 4.08
7.5 | 0.4227 | 0.10206 | -0.0281 | 4.1417
8 | 0.4486 | 0.10676 | -0.0278 | 4.2019
8.5 | 0.4696 | 0.11142 | -0.0274 | 4.2147
9 | 0.4925 | 0.11629 | -0.0272 | 4.2351
9.5 | 0.5096 | 0.12103 | -0.0269 | 4.2105
10 | 0.5277 | 0.1259 | -0.0267 | 4.1914
10.5 | 0.5427 | 0.13083 | -0.0268 | 4.1481
11 | 0.5595 | 0.13594 | -0.027 | 4.1158
11.5 | 0.5785 | 0.14153 | -0.0275 | 4.0875
12 | 0.6132 | 0.14898 | -0.0286 | 4.116
13 | 0.6355 | 0.1579 | -0.0297 | 4.0247
13.5 | 0.6439 | 0.16264 | -0.0308 | 3.9591
14 | 0.6584 | 0.16832 | -0.0322 | 3.9116
14.5 | 0.69 | 0.17646 | -0.0334 | 3.9102
15 | 0.7083 | 0.18193 | -0.0347 | 3.8933
15.5 | 0.7086 | 0.18506 | -0.0367 | 3.829
16 | 0.7196 | 0.19034 | -0.0389 | 3.7806
16.5 | 0.7388 | 0.19703 | -0.0408 | 3.7497
17 | 0.773 | 0.20693 | -0.042 | 3.7356
17.5 | 0.7731 | 0.20862 | -0.0448 | 3.7058
18 | 0.7804 | 0.21315 | -0.0478 | 3.6613
18.5 | 0.7945 | 0.21915 | -0.0505 | 3.6254
19 | 0.821 | 0.22809 | -0.0522 | 3.5995
19.5 | 0.8322 | 0.23217 | -0.0551 | 3.5844
20 | 0.8379 | 0.2362 | -0.059 | 3.5474

## 3. Re 50k Mach 0.10 (1)
BIGFOIL.COM POLAR EXPORT
NACA45014.5
NACA45014.5 |  |  |  | Cl Max: | 1.662 | at alpha= | 15.5 | deg
JavaFoil+Calcfoil stall+Eppler ext transition |  |  |  | L/D Max: | 28.762 | at alpha= | 3 | deg
Re: | 50000 |  |  | Cd Min: | 0.02005 | at alpha= | 0.5 | deg
Mach: | 0.1 |  |  | Cl=0 at alpha= | -3.1531 | deg
|  |  |  | @ Cl=0.1, Cd= | 0.039009
|  |  |  | @ Cl=0.4, Cd= | 0.020974
|  |  |  | @ Cl=0.6, Cd= | 0.021887
alpha (deg) | Cl | Cd | Cm | Cl/Cd
-20 | -0.721 | 0.32394 | -0.013 | -2.227
-19.5 | -0.734 | 0.30477 | -0.013 | -2.409
-19 | -0.746 | 0.29009 | -0.013 | -2.571
-18.5 | -0.756 | 0.27546 | -0.013 | -2.746
-18 | -0.765 | 0.25482 | -0.013 | -3.003
-17.5 | -0.773 | 0.24308 | -0.013 | -3.179
-17 | -0.778 | 0.22824 | -0.013 | -3.41
-16.5 | -0.782 | 0.21454 | -0.013 | -3.644
-16 | -0.783 | 0.1996 | -0.013 | -3.924
-15.5 | -0.782 | 0.18939 | -0.014 | -4.13
-15 | -0.777 | 0.17556 | -0.014 | -4.428
-14.5 | -0.77 | 0.16662 | -0.014 | -4.623
-14 | -0.761 | 0.15529 | -0.014 | -4.899
-13.5 | -0.748 | 0.14617 | -0.014 | -5.121
-13 | -0.734 | 0.13576 | -0.014 | -5.404
-12.5 | -0.716 | 0.12709 | -0.014 | -5.634
-12 | -0.696 | 0.11861 | -0.014 | -5.866
-11.5 | -0.673 | 0.11078 | -0.015 | -6.073
-11 | -0.647 | 0.10378 | -0.015 | -6.237
-10.5 | -0.619 | 0.097 | -0.015 | -6.383
-10 | -0.589 | 0.09062 | -0.015 | -6.495
-9.5 | -0.556 | 0.08455 | -0.015 | -6.572
-9 | -0.521 | 0.07914 | -0.016 | -6.579
-8.5 | -0.483 | 0.0737 | -0.016 | -6.555
-8 | -0.444 | 0.06907 | -0.016 | -6.424
-7.5 | -0.403 | 0.06481 | -0.016 | -6.215
-7 | -0.36 | 0.0608 | -0.017 | -5.927
-6.5 | -0.317 | 0.05725 | -0.017 | -5.531
-6 | -0.272 | 0.05408 | -0.017 | -5.025
-5.5 | -0.226 | 0.05121 | -0.018 | -4.41
-5 | -0.179 | 0.04814 | -0.018 | -3.718
-4.5 | -0.131 | 0.04597 | -0.019 | -2.857
-4 | -0.083 | 0.04348 | -0.019 | -1.912
-3.5 | -0.034 | 0.04277 | -0.02 | -0.804
-3 | 0.015 | 0.04123 | -0.02 | 0.361
-2.5 | 0.065 | 0.03987 | -0.021 | 1.62
-2 | 0.115 | 0.03864 | -0.022 | 2.969
-1.5 | 0.166 | 0.03729 | -0.023 | 4.444
-1 | 0.264 | 0.02035 | -0.039 | 12.993
-0.5 | 0.326 | 0.02051 | -0.039 | 15.887
0 | 0.382 | 0.02138 | -0.039 | 17.881
0.5 | 0.441 | 0.02005 | -0.039 | 22.002
1 | 0.499 | 0.02055 | -0.039 | 24.264
1.5 | 0.554 | 0.02118 | -0.039 | 26.167
2 | 0.608 | 0.02201 | -0.039 | 27.612
2.5 | 0.658 | 0.02313 | -0.039 | 28.471
3 | 0.707 | 0.02457 | -0.038 | 28.762
3.5 | 0.753 | 0.02634 | -0.038 | 28.591
4 | 0.799 | 0.0283 | -0.038 | 28.238
4.5 | 0.845 | 0.03038 | -0.037 | 27.818
5 | 0.892 | 0.03251 | -0.037 | 27.431
5.5 | 0.939 | 0.03471 | -0.037 | 27.05
6 | 0.987 | 0.03694 | -0.037 | 26.715
6.5 | 1.034 | 0.03925 | -0.037 | 26.354
7 | 1.082 | 0.04164 | -0.037 | 25.993
7.5 | 1.13 | 0.04417 | -0.037 | 25.585
8 | 1.178 | 0.04676 | -0.037 | 25.192
8.5 | 1.225 | 0.04958 | -0.037 | 24.703
9 | 1.27 | 0.05254 | -0.037 | 24.178
9.5 | 1.315 | 0.05564 | -0.037 | 23.627
10 | 1.357 | 0.05901 | -0.037 | 22.992
10.5 | 1.398 | 0.06258 | -0.037 | 22.333
11 | 1.437 | 0.0663 | -0.038 | 21.665
11.5 | 1.473 | 0.07001 | -0.038 | 21.042
12 | 1.508 | 0.07426 | -0.038 | 20.304
12.5 | 1.541 | 0.07863 | -0.038 | 19.596
13 | 1.571 | 0.08308 | -0.039 | 18.91
13.5 | 1.601 | 0.08747 | -0.039 | 18.301
14 | 1.628 | 0.09272 | -0.039 | 17.56
14.5 | 1.645 | 0.09911 | -0.04 | 16.599
15 | 1.656 | 0.10622 | -0.039 | 15.59
15.5 | 1.662 | 0.1141 | -0.039 | 14.563
16 | 1.662 | 0.12318 | -0.039 | 13.493
16.5 | 1.656 | 0.13404 | -0.039 | 12.357
17 | 1.642 | 0.14751 | -0.038 | 11.132
17.5 | 1.607 | 0.16878 | -0.034 | 9.522
18 | 1.563 | 0.18996 | -0.027 | 8.227
18.5 | 1.547 | 0.20159 | -0.024 | 7.674
19 | 1.53 | 0.21347 | -0.023 | 7.169
19.5 | 1.512 | 0.2256 | -0.022 | 6.7
20 | 1.49 | 0.23803 | -0.022 | 6.262

## 4. Re 50k Mach 0.10 (2)
BIGFOIL.COM POLAR EXPORT
NACA45014.5
NACA45014.5 |  |  |  | Cl Max: | 0.8406 | at alpha= | 20 | deg
XFOIL ncrit=9 |  |  |  | L/D Max: | 17.7255 | at alpha= | 0 | deg
Re: | 50000 |  |  | Cd Min: | 0.23713 | at alpha= | 20 | deg
Mach: | 0.1 |  |  | Cl=0 at alpha= | -2.4643 | deg
|  |  |  | @ Cl=0.1, Cd= | 0.033869
|  |  |  | @ Cl=0.4, Cd= | 0.028031
|  |  |  | @ Cl=0.6, Cd= | 0.14717
alpha (deg) | Cl | Cd | Cm | Cl/Cd
-20 | -0.5096 | 0.22569 | 0.0088 | -2.258
-19.5 | -0.509 | 0.22805 | 0.0035 | -2.232
-19 | -0.4788 | 0.21483 | 0.0026 | -2.2287
-18.5 | -0.461 | 0.20894 | 0.0002 | -2.2064
-18 | -0.4531 | 0.20666 | -0.0037 | -2.1925
-17.5 | -0.4415 | 0.20136 | -0.0068 | -2.1926
-17 | -0.4152 | 0.19227 | -0.0076 | -2.1595
-16.5 | -0.4089 | 0.18955 | -0.011 | -2.1572
-16 | -0.4011 | 0.18457 | -0.0139 | -2.1732
-15.5 | -0.3732 | 0.17536 | -0.0144 | -2.1282
-15 | -0.3702 | 0.17249 | -0.0174 | -2.1462
-14.5 | -0.3559 | 0.16526 | -0.0191 | -2.1536
-14 | -0.3373 | 0.1587 | -0.02 | -2.1254
-13.5 | -0.3643 | 0.16023 | -0.0246 | -2.2736
-13 | -0.3159 | 0.14686 | -0.0228 | -2.151
-12.5 | -0.3322 | 0.14535 | -0.026 | -2.2855
-12 | -0.2981 | 0.1354 | -0.0248 | -2.2016
-11.5 | -0.3378 | 0.13588 | -0.0288 | -2.486
-11 | -0.2901 | 0.12479 | -0.0262 | -2.3247
-10.5 | -0.2805 | 0.1184 | -0.026 | -2.3691
-10 | -0.284 | 0.11335 | -0.026 | -2.5055
-9.5 | -0.2805 | 0.10799 | -0.0248 | -2.5975
-9 | -0.2721 | 0.10254 | -0.0227 | -2.6536
-8.5 | -0.2765 | 0.09812 | -0.0201 | -2.818
-8 | -0.2719 | 0.09315 | -0.0161 | -2.9189
-7.5 | -0.281 | 0.08993 | -0.0099 | -3.1247
-7 | -0.2818 | 0.08694 | -0.0019 | -3.2413
-6.5 | -0.262 | 0.0837 | 0.0065 | -3.1302
-6 | -0.2523 | 0.0824 | 0.0171 | -3.0619
-5.5 | -0.1591 | 0.07646 | 0.0172 | -2.0808
-4.5 | -0.3215 | 0.05297 | -0.0353 | -6.0695
-4 | -0.2455 | 0.04635 | -0.0401 | -5.2967
-3.5 | -0.1768 | 0.04289 | -0.0419 | -4.1222
-3 | -0.0805 | 0.03826 | -0.0477 | -2.104
-2.5 | -0.0162 | 0.03613 | -0.0483 | -0.44838
-1.5 | 0.4381 | 0.02729 | -0.0954 | 16.0535
-1 | 0.4718 | 0.02807 | -0.0921 | 16.808
-0.5 | 0.5052 | 0.02894 | -0.0887 | 17.4568
0 | 0.5346 | 0.03016 | -0.0849 | 17.7255
0.5 | 0.5581 | 0.03179 | -0.0805 | 17.5558
1 | 0.5724 | 0.03402 | -0.0752 | 16.8254
1.5 | 0.5719 | 0.03714 | -0.0686 | 15.3985
2 | 0.5528 | 0.04135 | -0.0604 | 13.3688
2.5 | 0.5321 | 0.04599 | -0.0527 | 11.5699
3 | 0.5518 | 0.04892 | -0.0488 | 11.2796
3.5 | 0.4413 | 0.05864 | -0.037 | 7.5256
4 | 0.4179 | 0.06461 | -0.0332 | 6.468
4.5 | 0.4121 | 0.07056 | -0.0317 | 5.8404
6.5 | 0.3712 | 0.09356 | -0.0289 | 3.9675
7 | 0.3983 | 0.09797 | -0.0285 | 4.0655
7.5 | 0.4235 | 0.10252 | -0.0281 | 4.1309
8.5 | 0.4709 | 0.11197 | -0.0274 | 4.2056
9.5 | 0.5107 | 0.12159 | -0.0269 | 4.2002
10 | 0.5285 | 0.12645 | -0.0267 | 4.1795
10.5 | 0.5432 | 0.13133 | -0.0268 | 4.1361
11 | 0.5595 | 0.13642 | -0.027 | 4.1013
11.5 | 0.5772 | 0.14188 | -0.0275 | 4.0682
12 | 0.607 | 0.1488 | -0.0285 | 4.0793
12.5 | 0.639 | 0.15582 | -0.0294 | 4.1009
13.5 | 0.645 | 0.16325 | -0.0309 | 3.951
14 | 0.6586 | 0.16881 | -0.0323 | 3.9014
14.5 | 0.6873 | 0.17653 | -0.0336 | 3.8934
15 | 0.7119 | 0.1832 | -0.0349 | 3.8859
15.5 | 0.7106 | 0.18582 | -0.0369 | 3.8241
16 | 0.721 | 0.191 | -0.0391 | 3.7749
16.5 | 0.7391 | 0.19747 | -0.0411 | 3.7428
17 | 0.7715 | 0.20704 | -0.0424 | 3.7263
17.5 | 0.7761 | 0.20967 | -0.0451 | 3.7015
18 | 0.7826 | 0.21395 | -0.0482 | 3.6579
18.5 | 0.7963 | 0.21988 | -0.0509 | 3.6215
19 | 0.8217 | 0.22855 | -0.0527 | 3.5953
19.5 | 0.8356 | 0.23341 | -0.0554 | 3.58
20 | 0.8406 | 0.23713 | -0.0595 | 3.5449

## 5. Re 50k Mach 0.25 (1)
BIGFOIL.COM POLAR EXPORT
NACA45014.5
NACA45014.5 |  |  |  | Cl Max: | 1.622 | at alpha= | 14.5 | deg
JavaFoil+Calcfoil stall+Eppler ext transition |  |  |  | L/D Max: | 27.361 | at alpha= | 2.5 | deg
Re: | 50000 |  |  | Cd Min: | 0.02068 | at alpha= | -1 | deg
Mach: | 0.25 |  |  | Cl=0 at alpha= | -3.15 | deg
|  |  |  | @ Cl=0.1, Cd= | 0.039566
|  |  |  | @ Cl=0.4, Cd= | 0.021366
|  |  |  | @ Cl=0.6, Cd= | 0.022633
alpha (deg) | Cl | Cd | Cm | Cl/Cd
-18.5 | -0.436 | 0.43649 | -0.012 | -0.999
-18 | -0.477 | 0.38861 | -0.013 | -1.227
-17.5 | -0.514 | 0.34322 | -0.013 | -1.497
-17 | -0.548 | 0.31444 | -0.013 | -1.743
-16.5 | -0.579 | 0.28527 | -0.013 | -2.028
-16 | -0.606 | 0.25825 | -0.013 | -2.345
-15.5 | -0.628 | 0.23433 | -0.013 | -2.681
-15 | -0.645 | 0.21793 | -0.014 | -2.96
-14.5 | -0.658 | 0.19675 | -0.014 | -3.344
-14 | -0.667 | 0.18177 | -0.014 | -3.667
-13.5 | -0.671 | 0.16991 | -0.014 | -3.948
-13 | -0.671 | 0.15559 | -0.014 | -4.312
-12.5 | -0.666 | 0.14254 | -0.014 | -4.676
-12 | -0.658 | 0.13162 | -0.015 | -4.996
-11.5 | -0.645 | 0.12149 | -0.015 | -5.305
-11 | -0.627 | 0.11262 | -0.015 | -5.57
-10.5 | -0.606 | 0.10454 | -0.015 | -5.799
-10 | -0.581 | 0.09686 | -0.015 | -6.001
-9.5 | -0.553 | 0.08992 | -0.016 | -6.148
-9 | -0.521 | 0.0831 | -0.016 | -6.271
-8.5 | -0.486 | 0.07737 | -0.016 | -6.281
-8 | -0.448 | 0.07207 | -0.016 | -6.219
-7.5 | -0.408 | 0.0671 | -0.017 | -6.083
-7 | -0.366 | 0.06292 | -0.017 | -5.821
-6.5 | -0.323 | 0.05881 | -0.017 | -5.485
-6 | -0.277 | 0.05536 | -0.018 | -5.011
-5.5 | -0.231 | 0.05227 | -0.018 | -4.417
-5 | -0.183 | 0.04913 | -0.019 | -3.728
-4.5 | -0.135 | 0.04671 | -0.019 | -2.881
-4 | -0.085 | 0.04408 | -0.019 | -1.933
-3.5 | -0.035 | 0.04335 | -0.02 | -0.813
-3 | 0.015 | 0.04175 | -0.021 | 0.366
-2.5 | 0.066 | 0.04037 | -0.021 | 1.641
-2 | 0.118 | 0.03914 | -0.022 | 3.008
-1.5 | 0.17 | 0.0379 | -0.024 | 4.483
-1 | 0.272 | 0.02068 | -0.04 | 13.134
-0.5 | 0.335 | 0.02087 | -0.04 | 16.037
0 | 0.392 | 0.02124 | -0.04 | 18.435
0.5 | 0.451 | 0.02217 | -0.04 | 20.348
1 | 0.509 | 0.02113 | -0.04 | 24.095
1.5 | 0.565 | 0.02192 | -0.04 | 25.762
2 | 0.618 | 0.023 | -0.04 | 26.852
2.5 | 0.668 | 0.02441 | -0.039 | 27.361
3 | 0.716 | 0.02618 | -0.039 | 27.345
3.5 | 0.764 | 0.0281 | -0.038 | 27.173
4 | 0.811 | 0.0302 | -0.038 | 26.861
4.5 | 0.859 | 0.03232 | -0.038 | 26.594
5 | 0.908 | 0.03446 | -0.037 | 26.353
5.5 | 0.958 | 0.03664 | -0.037 | 26.132
6 | 1.007 | 0.03895 | -0.037 | 25.851
6.5 | 1.056 | 0.04131 | -0.037 | 25.572
7 | 1.106 | 0.04383 | -0.037 | 25.227
7.5 | 1.155 | 0.04645 | -0.037 | 24.864
8 | 1.203 | 0.04928 | -0.037 | 24.416
8.5 | 1.251 | 0.05228 | -0.038 | 23.927
9 | 1.297 | 0.05553 | -0.038 | 23.358
9.5 | 1.341 | 0.05904 | -0.038 | 22.709
10 | 1.383 | 0.0627 | -0.038 | 22.057
10.5 | 1.422 | 0.06662 | -0.038 | 21.353
11 | 1.46 | 0.07088 | -0.038 | 20.595
11.5 | 1.494 | 0.07507 | -0.039 | 19.901
12 | 1.526 | 0.07991 | -0.039 | 19.094
12.5 | 1.555 | 0.08481 | -0.039 | 18.336
13 | 1.581 | 0.08988 | -0.039 | 17.591
13.5 | 1.606 | 0.09543 | -0.04 | 16.825
14 | 1.617 | 0.10269 | -0.04 | 15.748
14.5 | 1.622 | 0.11082 | -0.04 | 14.637
15 | 1.618 | 0.12023 | -0.04 | 13.456
15.5 | 1.605 | 0.13129 | -0.039 | 12.223
16 | 1.579 | 0.14615 | -0.038 | 10.802
16.5 | 1.519 | 0.17161 | -0.032 | 8.85
17 | 1.473 | 0.18742 | -0.025 | 7.858
17.5 | 1.445 | 0.20003 | -0.023 | 7.223
18 | 1.413 | 0.21382 | -0.022 | 6.608
18.5 | 1.376 | 0.22889 | -0.021 | 6.011
19 | 1.33 | 0.24561 | -0.02 | 5.415
19.5 | 1.279 | 0.26398 | -0.02 | 4.843

## 6. Re 50k Mach 0.25 (2)
BIGFOIL.COM POLAR EXPORT
NACA45014.5
NACA45014.5 |  |  |  | Cl Max: | 0.856 | at alpha= | 20 | deg
XFOIL ncrit=9 |  |  |  | L/D Max: | 16.2196 | at alpha= | -0.5 | deg
Re: | 50000 |  |  | Cd Min: | 0.24246 | at alpha= | 20 | deg
Mach: | 0.25 |  |  | Cl=0 at alpha= | -2.4637 | deg
|  |  |  | @ Cl=0.1, Cd= | 0.035314
|  |  |  | @ Cl=0.4, Cd= | 0.029314
|  |  |  | @ Cl=0.6, Cd= | 0.15127
alpha (deg) | Cl | Cd | Cm | Cl/Cd
-20 | -0.5181 | 0.23088 | 0.009 | -2.244
-19.5 | -0.5077 | 0.22792 | 0.0048 | -2.2275
-19 | -0.4811 | 0.21762 | 0.0035 | -2.2107
-18.5 | -0.4649 | 0.21254 | 0.0004 | -2.1874
-18 | -0.4645 | 0.21384 | -0.0044 | -2.1722
-17.5 | -0.4344 | 0.20143 | -0.0055 | -2.1566
-17 | -0.4155 | 0.19513 | -0.0076 | -2.1293
-16.5 | -0.419 | 0.19614 | -0.0121 | -2.1362
-16 | -0.3887 | 0.18421 | -0.013 | -2.1101
-15.5 | -0.3702 | 0.17786 | -0.0146 | -2.0814
-15 | -0.3794 | 0.17853 | -0.0187 | -2.1251
-14.5 | -0.3441 | 0.16634 | -0.0188 | -2.0687
-14 | -0.3375 | 0.16233 | -0.021 | -2.0791
-13.5 | -0.3311 | 0.15668 | -0.0231 | -2.1132
-13 | -0.308 | 0.14914 | -0.0233 | -2.0652
-12.5 | -0.3405 | 0.15063 | -0.0277 | -2.2605
-12 | -0.291 | 0.13803 | -0.0256 | -2.1082
-11.5 | -0.2844 | 0.13202 | -0.0264 | -2.1542
-11 | -0.2986 | 0.12952 | -0.028 | -2.3054
-10.5 | -0.2677 | 0.12069 | -0.0265 | -2.2181
-10 | -0.2611 | 0.11501 | -0.0259 | -2.2702
-9.5 | -0.2574 | 0.10977 | -0.0248 | -2.3449
-9 | -0.2598 | 0.10511 | -0.0231 | -2.4717
-8 | -0.2675 | 0.09634 | -0.0162 | -2.7766
-7.5 | -0.2494 | 0.09126 | -0.0105 | -2.7329
-7 | -0.2447 | 0.08795 | -0.0031 | -2.7823
-6.5 | -0.2619 | 0.08691 | 0.0072 | -3.0135
-6 | -0.2383 | 0.08457 | 0.0158 | -2.8178
-5.5 | -0.1401 | 0.07864 | 0.0116 | -1.7815
-4.5 | -0.2944 | 0.05418 | -0.0415 | -5.4337
-4 | -0.2316 | 0.0479 | -0.0448 | -4.8351
-3.5 | -0.1667 | 0.0442 | -0.046 | -3.7715
-3 | -0.0833 | 0.03978 | -0.0495 | -2.094
-2.5 | -0.0168 | 0.03765 | -0.0498 | -0.44622
-1.5 | 0.4457 | 0.0284 | -0.0968 | 15.6937
-1 | 0.474 | 0.02956 | -0.0928 | 16.0352
-0.5 | 0.5007 | 0.03087 | -0.0887 | 16.2196
0 | 0.5214 | 0.03258 | -0.0838 | 16.0037
0.5 | 0.5321 | 0.0349 | -0.0781 | 15.2464
1 | 0.5327 | 0.03781 | -0.0713 | 14.0889
1.5 | 0.526 | 0.04125 | -0.0639 | 12.7515
2 | 0.5604 | 0.04306 | -0.0605 | 13.0144
2.5 | 0.4304 | 0.05232 | -0.0442 | 8.2263
3 | 0.4349 | 0.05636 | -0.04 | 7.7165
3.5 | 0.3985 | 0.0625 | -0.0348 | 6.376
4 | 0.3891 | 0.06785 | -0.0321 | 5.7347
4.5 | 0.3876 | 0.07391 | -0.0314 | 5.2442
5.5 | 0.3157 | 0.08698 | -0.0298 | 3.6296
6 | 0.3444 | 0.09131 | -0.0294 | 3.7718
6.5 | 0.3753 | 0.09592 | -0.0292 | 3.9126
8 | 0.4589 | 0.11076 | -0.0285 | 4.1432
8.5 | 0.4822 | 0.11571 | -0.0281 | 4.1673
9 | 0.5033 | 0.12065 | -0.0278 | 4.1716
9.5 | 0.5208 | 0.12534 | -0.0274 | 4.1551
10 | 0.5357 | 0.1299 | -0.0271 | 4.1239
11 | 0.5619 | 0.13927 | -0.0271 | 4.0346
11.5 | 0.5766 | 0.14435 | -0.0276 | 3.9945
12 | 0.5947 | 0.15001 | -0.0284 | 3.9644
12.5 | 0.6257 | 0.15737 | -0.0295 | 3.976
13 | 0.6499 | 0.1635 | -0.0305 | 3.9749
13.5 | 0.653 | 0.16687 | -0.0315 | 3.9132
14 | 0.6626 | 0.1718 | -0.033 | 3.8568
14.5 | 0.6817 | 0.17813 | -0.0347 | 3.827
15 | 0.7165 | 0.18731 | -0.036 | 3.8252
15.5 | 0.7235 | 0.19055 | -0.0379 | 3.7969
16 | 0.73 | 0.19477 | -0.0403 | 3.748
16.5 | 0.7447 | 0.20065 | -0.0427 | 3.7114
17 | 0.7695 | 0.20868 | -0.0446 | 3.6875
17.5 | 0.7953 | 0.21678 | -0.0464 | 3.6687
18 | 0.7956 | 0.21864 | -0.0499 | 3.6389
18.5 | 0.8078 | 0.22422 | -0.0531 | 3.6027
19 | 0.8288 | 0.2319 | -0.0555 | 3.574
20 | 0.856 | 0.24246 | -0.062 | 3.5305

## 7. Re 50k Mach 0.50 (1)
BIGFOIL.COM POLAR EXPORT
NACA45014.5
NACA45014.5 |  |  |  | Cl Max: | 1.475 | at alpha= | 11 | deg
JavaFoil+Calcfoil stall+Eppler ext transition |  |  |  | L/D Max: | 23.472 | at alpha= | 4.5 | deg
Re: | 50000 |  |  | Cd Min: | 0.02186 | at alpha= | -0.5 | deg
Mach: | 0.5 |  |  | Cl=0 at alpha= | -3.1518 | deg
|  |  |  | @ Cl=0.1, Cd= | 0.042001
|  |  |  | @ Cl=0.4, Cd= | 0.022505
|  |  |  | @ Cl=0.6, Cd= | 0.027188
alpha (deg) | Cl | Cd | Cm | Cl/Cd
-20 | -0.922 | 0.46478 | -0.022 | -1.984
-19.5 | -0.896 | 0.46644 | -0.022 | -1.92
-19 | -0.868 | 0.45188 | -0.021 | -1.92
-18.5 | -0.841 | 0.45145 | -0.021 | -1.864
-18 | -0.815 | 0.4365 | -0.021 | -1.867
-17.5 | -0.787 | 0.40937 | -0.021 | -1.922
-17 | -0.76 | 0.40526 | -0.021 | -1.876
-16.5 | -0.734 | 0.40121 | -0.021 | -1.828
-16 | -0.706 | 0.3798 | -0.02 | -1.858
-15.5 | -0.679 | 0.37377 | -0.021 | -1.816
-15 | -0.652 | 0.36889 | -0.021 | -1.767
-14.5 | -0.624 | 0.36376 | -0.02 | -1.716
-14 | -0.597 | 0.3507 | -0.02 | -1.703
-13.5 | -0.57 | 0.34129 | -0.02 | -1.67
-13 | -0.542 | 0.34036 | -0.02 | -1.593
-12.5 | -0.515 | 0.3283 | -0.02 | -1.569
-12 | -0.487 | 0.30407 | -0.019 | -1.603
-11.5 | -0.46 | 0.31016 | -0.019 | -1.484
-11 | -0.433 | 0.29527 | -0.019 | -1.466
-10.5 | -0.405 | 0.28376 | -0.019 | -1.428
-10 | -0.378 | 0.28122 | -0.019 | -1.344
-9.5 | -0.35 | 0.25689 | -0.018 | -1.363
-9 | -0.322 | 0.24404 | -0.017 | -1.321
-8.5 | -0.295 | 0.22401 | -0.018 | -1.317
-8 | -0.267 | 0.19191 | -0.017 | -1.393
-7.5 | -0.353 | 0.1004 | -0.017 | -3.515
-7 | -0.355 | 0.0826 | -0.017 | -4.304
-6.5 | -0.33 | 0.07244 | -0.018 | -4.55
-6 | -0.292 | 0.06531 | -0.019 | -4.47
-5.5 | -0.248 | 0.05979 | -0.019 | -4.141
-5 | -0.199 | 0.05517 | -0.02 | -3.605
-4.5 | -0.147 | 0.05159 | -0.02 | -2.855
-4 | -0.094 | 0.04862 | -0.021 | -1.93
-3.5 | -0.039 | 0.04615 | -0.021 | -0.844
-3 | 0.017 | 0.04416 | -0.022 | 0.383
-2.5 | 0.074 | 0.04258 | -0.023 | 1.728
-2 | 0.131 | 0.04131 | -0.024 | 3.168
-1.5 | 0.189 | 0.04024 | -0.025 | 4.69
-1 | 0.247 | 0.03925 | -0.026 | 6.301
-0.5 | 0.373 | 0.02186 | -0.044 | 17.067
0 | 0.427 | 0.02315 | -0.044 | 18.445
0.5 | 0.487 | 0.02481 | -0.043 | 19.644
1 | 0.544 | 0.02525 | -0.042 | 21.56
1.5 | 0.599 | 0.02715 | -0.042 | 22.082
2 | 0.654 | 0.02922 | -0.041 | 22.377
2.5 | 0.709 | 0.03124 | -0.041 | 22.698
3 | 0.765 | 0.03329 | -0.04 | 22.975
3.5 | 0.821 | 0.03535 | -0.04 | 23.225
4 | 0.877 | 0.0375 | -0.04 | 23.395
4.5 | 0.934 | 0.03978 | -0.04 | 23.472
5 | 0.99 | 0.04227 | -0.04 | 23.411
5.5 | 1.045 | 0.04496 | -0.04 | 23.242
6 | 1.099 | 0.04794 | -0.04 | 22.928
6.5 | 1.153 | 0.05121 | -0.04 | 22.516
7 | 1.205 | 0.0548 | -0.04 | 21.992
7.5 | 1.256 | 0.05883 | -0.041 | 21.354
8 | 1.306 | 0.06324 | -0.041 | 20.646
8.5 | 1.352 | 0.0682 | -0.041 | 19.83
9 | 1.395 | 0.0737 | -0.041 | 18.924
9.5 | 1.43 | 0.07994 | -0.041 | 17.892
10 | 1.458 | 0.08699 | -0.041 | 16.757
10.5 | 1.474 | 0.09518 | -0.041 | 15.484
11 | 1.475 | 0.10476 | -0.041 | 14.082
11.5 | 1.451 | 0.11732 | -0.042 | 12.367
12 | 1.34 | 0.13762 | -0.041 | 9.733
12.5 | 0.86 | 0.22868 | -0.019 | 3.76
13 | 0.888 | 0.27925 | -0.023 | 3.18
13.5 | 0.917 | 0.32981 | -0.025 | 2.78
14 | 0.945 | 0.34454 | -0.027 | 2.743
14.5 | 0.975 | 0.38671 | -0.029 | 2.52
15 | 1.003 | 0.40449 | -0.03 | 2.48
15.5 | 1.032 | 0.44375 | -0.031 | 2.326
16 | 1.061 | 0.4498 | -0.033 | 2.359

## 8. Re 50k Mach 0.50 (2)
BIGFOIL.COM POLAR EXPORT
NACA45014.5
NACA45014.5 |  |  |  | Cl Max: | 0.9303 | at alpha= | 20 | deg
XFOIL ncrit=9 |  |  |  | L/D Max: | 10.0618 | at alpha= | -0.5 | deg
Re: | 50000 |  |  | Cd Min: | 0.26963 | at alpha= | 20 | deg
Mach: | 0.5 |  |  | Cl=0 at alpha= | -1.7672 | deg
|  |  |  | @ Cl=0.1, Cd= | 0.043407
|  |  |  | @ Cl=0.4, Cd= | 0.11186
|  |  |  | @ Cl=0.6, Cd= | 0.15901
alpha (deg) | Cl | Cd | Cm | Cl/Cd
-20 | -0.5485 | 0.24826 | 0.0133 | -2.2094
-19.5 | -0.5267 | 0.24151 | 0.0097 | -2.1809
-19 | -0.5149 | 0.2406 | 0.0045 | -2.1401
-18.5 | -0.4896 | 0.23018 | 0.0016 | -2.127
-18 | -0.4638 | 0.22119 | -0.0009 | -2.0968
-17.5 | -0.4469 | 0.21665 | -0.0047 | -2.0628
-17 | -0.4347 | 0.21294 | -0.0088 | -2.0414
-16.5 | -0.4033 | 0.20162 | -0.0102 | -2.0003
-16 | -0.3887 | 0.19726 | -0.0136 | -1.9705
-15.5 | -0.3796 | 0.19364 | -0.0173 | -1.9603
-15 | -0.3463 | 0.18242 | -0.0181 | -1.8984
-14.5 | -0.348 | 0.18231 | -0.0219 | -1.9088
-14 | -0.3132 | 0.17013 | -0.0227 | -1.8409
-13.5 | -0.302 | 0.1656 | -0.0249 | -1.8237
-13 | -0.2861 | 0.15865 | -0.0265 | -1.8033
-12.5 | -0.2757 | 0.15391 | -0.0278 | -1.7913
-12 | -0.2531 | 0.14575 | -0.0283 | -1.7365
-11.5 | -0.2763 | 0.1463 | -0.0305 | -1.8886
-11 | -0.2343 | 0.13494 | -0.0294 | -1.7363
-10.5 | -0.2205 | 0.12855 | -0.0291 | -1.7153
-10 | -0.2123 | 0.12307 | -0.0283 | -1.725
-9.5 | -0.2065 | 0.11794 | -0.027 | -1.7509
-9 | -0.2137 | 0.11425 | -0.025 | -1.8705
-8.5 | -0.2018 | 0.10832 | -0.0218 | -1.863
-8 | -0.2039 | 0.10454 | -0.0168 | -1.9504
-7.5 | -0.212 | 0.10195 | -0.0094 | -2.0795
-7 | -0.2462 | 0.10231 | 0.0004 | -2.4064
-6.5 | -0.1486 | 0.09376 | -0.0093 | -1.5849
-6 | -0.0092 | 0.08264 | -0.0245 | -0.11133
-5.5 | 0.0793 | 0.07319 | -0.0409 | 1.0835
-5 | -0.1916 | 0.06638 | -0.0604 | -2.8864
-4.5 | -0.1985 | 0.06036 | -0.063 | -3.2886
-4 | -0.1477 | 0.05363 | -0.0649 | -2.7541
-3.5 | -0.1396 | 0.05128 | -0.0591 | -2.7223
-3 | -0.0929 | 0.04756 | -0.057 | -1.9533
-2.5 | -0.0378 | 0.0447 | -0.0552 | -0.84564
-2 | -0.0176 | 0.04458 | -0.0494 | -0.3948
-1.5 | 0.0202 | 0.04417 | -0.046 | 0.45732
-0.5 | 0.4072 | 0.04047 | -0.081 | 10.0618
0 | 0.1607 | 0.04618 | -0.0411 | 3.4799
0.5 | 0.1666 | 0.0471 | -0.0351 | 3.5372
1 | 0.3646 | 0.05119 | -0.0569 | 7.1225
1.5 | 0.305 | 0.05608 | -0.0465 | 5.4387
2 | 0.3267 | 0.05943 | -0.0428 | 5.4972
2.5 | 0.302 | 0.06403 | -0.0371 | 4.7165
3 | 0.3063 | 0.06831 | -0.0339 | 4.484
3.5 | 0.3371 | 0.07253 | -0.0324 | 4.6477
5.5 | 0.2971 | 0.09421 | -0.0284 | 3.1536
6 | 0.3266 | 0.09885 | -0.0278 | 3.304
7.5 | 0.4095 | 0.11354 | -0.0265 | 3.6067
8.5 | 0.456 | 0.12346 | -0.026 | 3.6935
9.5 | 0.4971 | 0.13356 | -0.026 | 3.7219
10 | 0.5176 | 0.13892 | -0.0265 | 3.7259
10.5 | 0.5411 | 0.14472 | -0.0272 | 3.7389
11 | 0.5739 | 0.15213 | -0.0285 | 3.7724
12 | 0.6147 | 0.16288 | -0.0303 | 3.7739
12.5 | 0.6271 | 0.16762 | -0.0318 | 3.7412
13 | 0.6483 | 0.17391 | -0.0335 | 3.7278
13.5 | 0.6836 | 0.18322 | -0.0353 | 3.731
14 | 0.703 | 0.18868 | -0.037 | 3.7259
14.5 | 0.7117 | 0.19252 | -0.0394 | 3.6968
15 | 0.7309 | 0.19912 | -0.042 | 3.6707
15.5 | 0.7606 | 0.20824 | -0.0442 | 3.6525
16 | 0.7867 | 0.21628 | -0.0465 | 3.6374
16.5 | 0.7927 | 0.21904 | -0.0501 | 3.619
17 | 0.8111 | 0.22594 | -0.0533 | 3.5899
17.5 | 0.8382 | 0.23543 | -0.056 | 3.5603
18 | 0.8634 | 0.24414 | -0.0588 | 3.5365
18.5 | 0.8709 | 0.24713 | -0.0634 | 3.5241
19 | 0.891 | 0.2551 | -0.0671 | 3.4927
19.5 | 0.9215 | 0.26728 | -0.0696 | 3.4477
20 | 0.9303 | 0.26963 | -0.0747 | 3.4503

## 9. Re 100k Mach 0.00 (1)
BIGFOIL.COM POLAR EXPORT
NACA45014.5
NACA45014.5 |  |  |  | Cl Max: | 1.695 | at alpha= | 16.5 | deg
JavaFoil+Calcfoil stall+Eppler ext transition |  |  |  | L/D Max: | 48.005 | at alpha= | 5 | deg
Re: | 100000 |  |  | Cd Min: | 0.01514 | at alpha= | 0.5 | deg
Mach: | 0 |  |  | Cl=0 at alpha= | -3.1531 | deg
|  |  |  | @ Cl=0.1, Cd= | 0.025437
|  |  |  | @ Cl=0.4, Cd= | 0.016673
|  |  |  | @ Cl=0.6, Cd= | 0.015998
alpha (deg) | Cl | Cd | Cm | Cl/Cd
-20 | -0.765 | 0.25965 | -0.013 | -2.948
-19.5 | -0.775 | 0.24829 | -0.013 | -3.122
-19 | -0.784 | 0.23426 | -0.013 | -3.346
-18.5 | -0.791 | 0.22111 | -0.013 | -3.578
-18 | -0.797 | 0.21046 | -0.013 | -3.788
-17.5 | -0.802 | 0.19866 | -0.014 | -4.035
-17 | -0.804 | 0.18741 | -0.014 | -4.292
-16.5 | -0.805 | 0.17748 | -0.014 | -4.536
-16 | -0.804 | 0.16735 | -0.014 | -4.803
-15.5 | -0.8 | 0.15744 | -0.014 | -5.081
-15 | -0.793 | 0.14808 | -0.014 | -5.354
-14.5 | -0.784 | 0.14052 | -0.014 | -5.576
-14 | -0.772 | 0.13244 | -0.014 | -5.828
-13.5 | -0.758 | 0.1241 | -0.014 | -6.105
-13 | -0.741 | 0.11674 | -0.015 | -6.348
-12.5 | -0.722 | 0.10902 | -0.015 | -6.622
-12 | -0.7 | 0.10247 | -0.015 | -6.834
-11.5 | -0.676 | 0.09645 | -0.015 | -7.009
-11 | -0.649 | 0.09019 | -0.015 | -7.202
-10.5 | -0.621 | 0.08461 | -0.015 | -7.334
-10 | -0.589 | 0.0791 | -0.016 | -7.451
-9.5 | -0.556 | 0.07401 | -0.016 | -7.511
-9 | -0.52 | 0.06961 | -0.016 | -7.475
-8.5 | -0.483 | 0.06474 | -0.016 | -7.454
-8 | -0.443 | 0.06085 | -0.017 | -7.28
-7.5 | -0.402 | 0.05726 | -0.017 | -7.019
-7 | -0.359 | 0.05376 | -0.017 | -6.686
-6.5 | -0.316 | 0.05098 | -0.018 | -6.195
-6 | -0.271 | 0.0482 | -0.018 | -5.622
-5.5 | -0.225 | 0.04569 | -0.018 | -4.928
-5 | -0.178 | 0.04401 | -0.019 | -4.055
-4.5 | -0.131 | 0.04227 | -0.019 | -3.1
-4 | -0.083 | 0.03995 | -0.02 | -2.076
-3.5 | -0.034 | 0.03819 | -0.021 | -0.899
-3 | 0.015 | 0.03649 | -0.022 | 0.408
-2.5 | 0.065 | 0.03365 | -0.024 | 1.932
-2 | 0.14 | 0.01605 | -0.038 | 8.747
-1.5 | 0.202 | 0.01559 | -0.039 | 12.942
-1 | 0.263 | 0.01723 | -0.039 | 15.277
-0.5 | 0.324 | 0.0172 | -0.039 | 18.85
0 | 0.384 | 0.01723 | -0.039 | 22.267
0.5 | 0.444 | 0.01514 | -0.04 | 29.318
1 | 0.504 | 0.01543 | -0.04 | 32.65
1.5 | 0.563 | 0.01576 | -0.04 | 35.74
2 | 0.622 | 0.01614 | -0.04 | 38.56
2.5 | 0.681 | 0.01656 | -0.04 | 41.089
3 | 0.738 | 0.01705 | -0.041 | 43.288
3.5 | 0.795 | 0.01761 | -0.041 | 45.128
4 | 0.85 | 0.01826 | -0.041 | 46.563
4.5 | 0.904 | 0.01901 | -0.041 | 47.535
5 | 0.956 | 0.01991 | -0.041 | 48.005
5.5 | 1.006 | 0.021 | -0.041 | 47.893
6 | 1.054 | 0.02231 | -0.041 | 47.262
6.5 | 1.1 | 0.02389 | -0.041 | 46.059
7 | 1.146 | 0.02571 | -0.04 | 44.561
7.5 | 1.189 | 0.02784 | -0.04 | 42.716
8 | 1.233 | 0.03015 | -0.04 | 40.892
8.5 | 1.275 | 0.03269 | -0.04 | 39.009
9 | 1.317 | 0.03541 | -0.04 | 37.196
9.5 | 1.358 | 0.03802 | -0.04 | 35.716
10 | 1.397 | 0.04116 | -0.04 | 33.944
10.5 | 1.435 | 0.04434 | -0.04 | 32.369
11 | 1.472 | 0.04767 | -0.04 | 30.879
11.5 | 1.507 | 0.05117 | -0.04 | 29.447
12 | 1.54 | 0.05488 | -0.04 | 28.062
12.5 | 1.571 | 0.05881 | -0.04 | 26.718
13 | 1.6 | 0.06313 | -0.04 | 25.339
13.5 | 1.626 | 0.06803 | -0.04 | 23.899
14 | 1.648 | 0.07511 | -0.04 | 21.936
14.5 | 1.665 | 0.08129 | -0.04 | 20.476
15 | 1.677 | 0.08739 | -0.04 | 19.196
15.5 | 1.687 | 0.09367 | -0.04 | 18.009
16 | 1.693 | 0.10014 | -0.04 | 16.903
16.5 | 1.695 | 0.10718 | -0.04 | 15.815
17 | 1.694 | 0.11463 | -0.04 | 14.774
17.5 | 1.688 | 0.12288 | -0.04 | 13.74
18 | 1.679 | 0.13182 | -0.04 | 12.741
18.5 | 1.666 | 0.14184 | -0.04 | 11.744
19 | 1.645 | 0.15331 | -0.039 | 10.732
19.5 | 1.62 | 0.16682 | -0.039 | 9.709
20 | 1.586 | 0.18385 | -0.037 | 8.627

## 10. Re 100k Mach 0.00 (2)
BIGFOIL.COM POLAR EXPORT
NACA45014.5
NACA45014.5 |  |  |  | Cl Max: | 1.1887 | at alpha= | 10 | deg
XFOIL ncrit=9 |  |  |  | L/D Max: | 36.122 | at alpha= | 3 | deg
Re: | 100000 |  |  | Cd Min: | 0.22183 | at alpha= | -20 | deg
Mach: | 0 |  |  | Cl=0 at alpha= | -3.5486 | deg
|  |  |  | @ Cl=0.1, Cd= | 0.022016
|  |  |  | @ Cl=0.4, Cd= | 0.018445
|  |  |  | @ Cl=0.6, Cd= | 0.018944
alpha (deg) | Cl | Cd | Cm | Cl/Cd
-20 | -0.5069 | 0.22183 | 0.0064 | -2.2851
-19.5 | -0.4868 | 0.21527 | 0.0046 | -2.2613
-19 | -0.4712 | 0.2099 | 0.0016 | -2.2449
-18.5 | -0.467 | 0.20752 | -0.0038 | -2.2504
-18 | -0.4424 | 0.19854 | -0.0046 | -2.2283
-17.5 | -0.4249 | 0.19276 | -0.0066 | -2.2043
-17 | -0.4164 | 0.18844 | -0.0106 | -2.2097
-16.5 | -0.4027 | 0.18187 | -0.013 | -2.2142
-16 | -0.3831 | 0.17538 | -0.0142 | -2.1844
-15.5 | -0.3718 | 0.16999 | -0.0168 | -2.1872
-14.5 | -0.3474 | 0.15779 | -0.0208 | -2.2017
-14 | -0.337 | 0.1523 | -0.0228 | -2.2127
-13.5 | -0.3667 | 0.15065 | -0.0303 | -2.4341
-13 | -0.3202 | 0.13992 | -0.0266 | -2.2885
-12.5 | -0.3088 | 0.1341 | -0.0277 | -2.3028
-12 | -0.3425 | 0.13116 | -0.0351 | -2.6113
-11.5 | -0.299 | 0.12185 | -0.0308 | -2.4538
-11 | -0.2934 | 0.11624 | -0.0318 | -2.5241
-10.5 | -0.3501 | 0.11265 | -0.041 | -3.1079
-10 | -0.2946 | 0.10383 | -0.0341 | -2.8373
-9.5 | -0.2951 | 0.09852 | -0.0343 | -2.9953
-9 | -0.3728 | 0.09401 | -0.0397 | -3.9655
-8.5 | -0.3233 | 0.08714 | -0.0333 | -3.7101
-8 | -0.3613 | 0.08314 | -0.0295 | -4.3457
-7.5 | -0.4276 | 0.08089 | -0.0214 | -5.2862
-7 | -0.4083 | 0.07149 | -0.0317 | -5.7113
-6.5 | -0.3558 | 0.06228 | -0.0427 | -5.7129
-6 | -0.2972 | 0.05504 | -0.049 | -5.3997
-5.5 | -0.2337 | 0.04773 | -0.0555 | -4.8963
-5 | -0.1777 | 0.0363 | -0.0565 | -4.8953
-4.5 | -0.1141 | 0.03091 | -0.057 | -3.6914
-4 | -0.053 | 0.02755 | -0.056 | -1.9238
-3.5 | 0.0057 | 0.02458 | -0.0555 | 0.2319
-3 | 0.062 | 0.02279 | -0.0542 | 2.7205
-2.5 | 0.116 | 0.02169 | -0.0528 | 5.3481
-2 | 0.17 | 0.0204 | -0.0518 | 8.3333
-1.5 | 0.22 | 0.0195 | -0.05 | 11.2821
-1 | 0.2624 | 0.01844 | -0.0471 | 14.2299
-0.5 | 0.5453 | 0.01845 | -0.0842 | 29.5556
0 | 0.5824 | 0.01875 | -0.0816 | 31.0613
0.5 | 0.6195 | 0.01916 | -0.0789 | 32.333
1 | 0.6574 | 0.01964 | -0.0761 | 33.4725
1.5 | 0.6975 | 0.02018 | -0.0736 | 34.5639
2 | 0.7338 | 0.02083 | -0.0706 | 35.228
2.5 | 0.7696 | 0.02167 | -0.0674 | 35.5145
3 | 0.8113 | 0.02246 | -0.065 | 36.122
3.5 | 0.8432 | 0.02346 | -0.0611 | 35.942
4 | 0.8785 | 0.02461 | -0.0578 | 35.6969
4.5 | 0.9168 | 0.02556 | -0.0548 | 35.8685
5 | 0.9445 | 0.02712 | -0.0505 | 34.8267
5.5 | 0.9892 | 0.02803 | -0.0485 | 35.2908
6 | 1.0078 | 0.02999 | -0.043 | 33.6045
6.5 | 1.0527 | 0.03105 | -0.0412 | 33.9034
7 | 1.0663 | 0.03327 | -0.0353 | 32.0499
7.5 | 1.0974 | 0.03498 | -0.0318 | 31.3722
8 | 1.1187 | 0.03695 | -0.0271 | 30.276
8.5 | 1.1183 | 0.0402 | -0.0203 | 27.8184
9 | 1.1606 | 0.04114 | -0.0183 | 28.211
10 | 1.1887 | 0.04593 | -0.0088 | 25.8807
11.5 | 0.7033 | 0.11986 | -0.0135 | 5.8677
12 | 0.7233 | 0.12721 | -0.0144 | 5.6859
12.5 | 0.6584 | 0.13987 | -0.0203 | 4.7072
13 | 0.7136 | 0.14595 | -0.0197 | 4.8893
13.5 | 0.7056 | 0.15058 | -0.0213 | 4.6859
14 | 0.6976 | 0.15672 | -0.0238 | 4.4513
14.5 | 0.7119 | 0.16307 | -0.0253 | 4.3656
15 | 0.7727 | 0.16884 | -0.0237 | 4.5765

## 11. Re 100k Mach 0.10 (1)
BIGFOIL.COM POLAR EXPORT
NACA45014.5
NACA45014.5 |  |  |  | Cl Max: | 1.685 | at alpha= | 16 | deg
JavaFoil+Calcfoil stall+Eppler ext transition |  |  |  | L/D Max: | 47.719 | at alpha= | 5 | deg
Re: | 100000 |  |  | Cd Min: | 0.0152 | at alpha= | 0.5 | deg
Mach: | 0.1 |  |  | Cl=0 at alpha= | -3.1531 | deg
|  |  |  | @ Cl=0.1, Cd= | 0.025687
|  |  |  | @ Cl=0.4, Cd= | 0.016818
|  |  |  | @ Cl=0.6, Cd= | 0.016049
alpha (deg) | Cl | Cd | Cm | Cl/Cd
-20 | -0.722 | 0.27238 | -0.013 | -2.649
-19.5 | -0.734 | 0.25971 | -0.013 | -2.828
-19 | -0.746 | 0.24317 | -0.013 | -3.068
-18.5 | -0.756 | 0.23126 | -0.013 | -3.271
-18 | -0.765 | 0.21871 | -0.013 | -3.5
-17.5 | -0.773 | 0.20586 | -0.014 | -3.754
-17 | -0.778 | 0.19442 | -0.014 | -4.004
-16.5 | -0.782 | 0.18321 | -0.014 | -4.269
-16 | -0.784 | 0.17203 | -0.014 | -4.555
-15.5 | -0.782 | 0.1615 | -0.014 | -4.845
-15 | -0.778 | 0.15165 | -0.014 | -5.129
-14.5 | -0.771 | 0.14369 | -0.014 | -5.363
-14 | -0.761 | 0.13379 | -0.014 | -5.688
-13.5 | -0.749 | 0.12631 | -0.014 | -5.928
-13 | -0.734 | 0.11765 | -0.015 | -6.238
-12.5 | -0.716 | 0.111 | -0.015 | -6.453
-12 | -0.696 | 0.10426 | -0.015 | -6.676
-11.5 | -0.673 | 0.0975 | -0.015 | -6.903
-11 | -0.648 | 0.09086 | -0.015 | -7.127
-10.5 | -0.619 | 0.08521 | -0.015 | -7.27
-10 | -0.589 | 0.07969 | -0.016 | -7.389
-9.5 | -0.556 | 0.07474 | -0.016 | -7.439
-9 | -0.521 | 0.06997 | -0.016 | -7.444
-8.5 | -0.483 | 0.06504 | -0.016 | -7.432
-8 | -0.444 | 0.06116 | -0.017 | -7.26
-7.5 | -0.403 | 0.05744 | -0.017 | -7.018
-7 | -0.361 | 0.05401 | -0.017 | -6.678
-6.5 | -0.317 | 0.05114 | -0.018 | -6.197
-6 | -0.272 | 0.04832 | -0.018 | -5.63
-5.5 | -0.226 | 0.04584 | -0.018 | -4.932
-5 | -0.179 | 0.04419 | -0.019 | -4.056
-4.5 | -0.132 | 0.04241 | -0.019 | -3.103
-4 | -0.083 | 0.04003 | -0.02 | -2.082
-3.5 | -0.034 | 0.03828 | -0.021 | -0.901
-3 | 0.015 | 0.03661 | -0.022 | 0.408
-2.5 | 0.065 | 0.03388 | -0.024 | 1.926
-2 | 0.141 | 0.01609 | -0.039 | 8.769
-1.5 | 0.203 | 0.01562 | -0.039 | 12.986
-1 | 0.265 | 0.01726 | -0.039 | 15.325
-0.5 | 0.326 | 0.01728 | -0.039 | 18.86
0 | 0.386 | 0.01731 | -0.04 | 22.27
0.5 | 0.446 | 0.0152 | -0.04 | 29.354
1 | 0.506 | 0.01549 | -0.04 | 32.683
1.5 | 0.566 | 0.01583 | -0.04 | 35.76
2 | 0.625 | 0.01621 | -0.04 | 38.568
2.5 | 0.684 | 0.01665 | -0.041 | 41.069
3 | 0.741 | 0.01715 | -0.041 | 43.24
3.5 | 0.798 | 0.01772 | -0.041 | 45.041
4 | 0.853 | 0.01838 | -0.041 | 46.422
4.5 | 0.907 | 0.01917 | -0.041 | 47.332
5 | 0.959 | 0.0201 | -0.041 | 47.719
5.5 | 1.009 | 0.02123 | -0.041 | 47.525
6 | 1.057 | 0.0226 | -0.041 | 46.782
6.5 | 1.103 | 0.02424 | -0.041 | 45.527
7 | 1.148 | 0.02613 | -0.041 | 43.944
7.5 | 1.192 | 0.02831 | -0.04 | 42.114
8 | 1.236 | 0.03067 | -0.04 | 40.295
8.5 | 1.279 | 0.03328 | -0.04 | 38.423
9 | 1.32 | 0.03604 | -0.04 | 36.639
9.5 | 1.361 | 0.03868 | -0.04 | 35.196
10 | 1.401 | 0.04187 | -0.04 | 33.45
10.5 | 1.439 | 0.04511 | -0.04 | 31.892
11 | 1.476 | 0.04849 | -0.04 | 30.43
11.5 | 1.51 | 0.05205 | -0.04 | 29.016
12 | 1.543 | 0.05583 | -0.04 | 27.638
12.5 | 1.574 | 0.05984 | -0.04 | 26.299
13 | 1.601 | 0.06431 | -0.04 | 24.902
13.5 | 1.627 | 0.06945 | -0.04 | 23.424
14 | 1.647 | 0.07672 | -0.041 | 21.467
14.5 | 1.663 | 0.08294 | -0.041 | 20.045
15 | 1.674 | 0.08908 | -0.041 | 18.789
15.5 | 1.681 | 0.09559 | -0.041 | 17.587
16 | 1.685 | 0.1024 | -0.041 | 16.453
16.5 | 1.684 | 0.10967 | -0.04 | 15.359
17 | 1.68 | 0.1175 | -0.04 | 14.3
17.5 | 1.672 | 0.12615 | -0.04 | 13.252
18 | 1.659 | 0.13563 | -0.04 | 12.232
18.5 | 1.641 | 0.1466 | -0.04 | 11.196
19 | 1.615 | 0.15962 | -0.039 | 10.117
19.5 | 1.581 | 0.17586 | -0.038 | 8.99
20 | 1.537 | 0.19709 | -0.036 | 7.799

## 12. Re 100k Mach 0.10 (2)
BIGFOIL.COM POLAR EXPORT
NACA45014.5
NACA45014.5 |  |  |  | Cl Max: | 1.1197 | at alpha= | 8 | deg
XFOIL ncrit=9 |  |  |  | L/D Max: | 35.7879 | at alpha= | 3.5 | deg
Re: | 100000 |  |  | Cd Min: | 0.22227 | at alpha= | -20 | deg
Mach: | 0.1 |  |  | Cl=0 at alpha= | -3.5623 | deg
|  |  |  | @ Cl=0.1, Cd= | 0.022193
|  |  |  | @ Cl=0.4, Cd= | 0.018627
|  |  |  | @ Cl=0.6, Cd= | 0.019034
alpha (deg) | Cl | Cd | Cm | Cl/Cd
-20 | -0.5072 | 0.22227 | 0.0067 | -2.2819
-19.5 | -0.4874 | 0.21585 | 0.0047 | -2.258
-19 | -0.4718 | 0.2105 | 0.0016 | -2.2413
-18.5 | -0.4686 | 0.20847 | -0.0039 | -2.2478
-18 | -0.4422 | 0.19902 | -0.0044 | -2.2219
-17.5 | -0.4248 | 0.19326 | -0.0066 | -2.1981
-17 | -0.4172 | 0.1892 | -0.0108 | -2.2051
-16.5 | -0.4014 | 0.1822 | -0.0129 | -2.2031
-16 | -0.3824 | 0.17583 | -0.0142 | -2.1748
-15.5 | -0.3716 | 0.17054 | -0.017 | -2.179
-15 | -0.3847 | 0.16842 | -0.0227 | -2.2842
-14.5 | -0.3458 | 0.1582 | -0.0208 | -2.1858
-14 | -0.3362 | 0.15281 | -0.023 | -2.2001
-13.5 | -0.3616 | 0.15057 | -0.0299 | -2.4015
-13 | -0.3177 | 0.14034 | -0.0266 | -2.2638
-12.5 | -0.307 | 0.13455 | -0.0278 | -2.2817
-12 | -0.3424 | 0.13188 | -0.0355 | -2.5963
-11.5 | -0.2958 | 0.12231 | -0.0308 | -2.4184
-11 | -0.2915 | 0.11674 | -0.032 | -2.497
-10.5 | -0.3496 | 0.11339 | -0.0413 | -3.0832
-10 | -0.29 | 0.10435 | -0.034 | -2.7791
-9.5 | -0.2931 | 0.09909 | -0.0345 | -2.9579
-9 | -0.3736 | 0.09488 | -0.0399 | -3.9376
-8.5 | -0.3149 | 0.08778 | -0.033 | -3.5874
-8 | -0.3541 | 0.08373 | -0.0298 | -4.2291
-7.5 | -0.4244 | 0.08167 | -0.0217 | -5.1965
-7 | -0.3994 | 0.07211 | -0.0321 | -5.5388
-6.5 | -0.3479 | 0.06268 | -0.0436 | -5.5504
-6 | -0.2908 | 0.05537 | -0.0501 | -5.2519
-5 | -0.173 | 0.03649 | -0.0578 | -4.741
-4.5 | -0.112 | 0.03113 | -0.0578 | -3.5978
-4 | -0.0513 | 0.02767 | -0.0567 | -1.854
-3.5 | 0.0073 | 0.02472 | -0.0561 | 0.29531
-3 | 0.0626 | 0.02301 | -0.0544 | 2.7206
-2.5 | 0.1171 | 0.02182 | -0.0531 | 5.3666
-2 | 0.1705 | 0.02062 | -0.0519 | 8.2687
-1.5 | 0.2218 | 0.01963 | -0.0504 | 11.299
-1 | 0.2652 | 0.01867 | -0.0475 | 14.2046
-0.5 | 0.549 | 0.01858 | -0.0846 | 29.5479
0 | 0.5861 | 0.01888 | -0.0819 | 31.0434
0.5 | 0.623 | 0.01929 | -0.0791 | 32.2965
1 | 0.6605 | 0.01979 | -0.0763 | 33.3754
1.5 | 0.6995 | 0.02037 | -0.0736 | 34.3397
2 | 0.738 | 0.021 | -0.0708 | 35.1429
2.5 | 0.7727 | 0.02187 | -0.0674 | 35.3315
3 | 0.8118 | 0.02274 | -0.0645 | 35.6992
3.5 | 0.8471 | 0.02367 | -0.0611 | 35.7879
4 | 0.8796 | 0.02494 | -0.0574 | 35.2686
4.5 | 0.9215 | 0.02583 | -0.0548 | 35.6756
5 | 0.9458 | 0.02749 | -0.05 | 34.4052
5.5 | 0.9902 | 0.02851 | -0.0479 | 34.7317
6 | 1.0094 | 0.0304 | -0.0424 | 33.2039
6.5 | 1.0428 | 0.03195 | -0.039 | 32.6385
7 | 1.0677 | 0.03374 | -0.0345 | 31.6449
7.5 | 1.0825 | 0.03622 | -0.029 | 29.8868
8 | 1.1197 | 0.03749 | -0.0262 | 29.8666
8.5 | 1.0887 | 0.04225 | -0.0163 | 25.768
9 | 0.9219 | 0.05686 | -0.001 | 16.2135
10 | 1.0747 | 0.05292 | 0.0013 | 20.308
11.5 | 0.6735 | 0.12943 | -0.0178 | 5.2036
12 | 0.7287 | 0.12381 | -0.0126 | 5.8856
13 | 0.6978 | 0.14676 | -0.0204 | 4.7547

## 13. Re 100k Mach 0.25 (1)
BIGFOIL.COM POLAR EXPORT
NACA45014.5
NACA45014.5 |  |  |  | Cl Max: | 1.639 | at alpha= | 14.5 | deg
JavaFoil+Calcfoil stall+Eppler ext transition |  |  |  | L/D Max: | 46.001 | at alpha= | 4.5 | deg
Re: | 100000 |  |  | Cd Min: | 0.01582 | at alpha= | 1 | deg
Mach: | 0.25 |  |  | Cl=0 at alpha= | -3.15 | deg
|  |  |  | @ Cl=0.1, Cd= | 0.026835
|  |  |  | @ Cl=0.4, Cd= | 0.017608
|  |  |  | @ Cl=0.6, Cd= | 0.016331
alpha (deg) | Cl | Cd | Cm | Cl/Cd
-18.5 | -0.436 | 0.34296 | -0.013 | -1.272
-18 | -0.477 | 0.30428 | -0.013 | -1.567
-17.5 | -0.514 | 0.2781 | -0.013 | -1.848
-17 | -0.548 | 0.25305 | -0.013 | -2.166
-16.5 | -0.579 | 0.23207 | -0.013 | -2.493
-16 | -0.606 | 0.21176 | -0.013 | -2.86
-15.5 | -0.628 | 0.19524 | -0.014 | -3.218
-15 | -0.645 | 0.17888 | -0.014 | -3.607
-14.5 | -0.658 | 0.16698 | -0.014 | -3.941
-14 | -0.667 | 0.15447 | -0.014 | -4.316
-13.5 | -0.671 | 0.14334 | -0.014 | -4.682
-13 | -0.671 | 0.13164 | -0.015 | -5.097
-12.5 | -0.667 | 0.12194 | -0.015 | -5.467
-12 | -0.658 | 0.1134 | -0.015 | -5.801
-11.5 | -0.645 | 0.10541 | -0.015 | -6.117
-11 | -0.628 | 0.09824 | -0.015 | -6.388
-10.5 | -0.606 | 0.09089 | -0.016 | -6.672
-10 | -0.581 | 0.08426 | -0.016 | -6.901
-9.5 | -0.553 | 0.07858 | -0.016 | -7.038
-9 | -0.521 | 0.07328 | -0.016 | -7.115
-8.5 | -0.486 | 0.06822 | -0.017 | -7.127
-8 | -0.448 | 0.0633 | -0.017 | -7.085
-7.5 | -0.408 | 0.05919 | -0.017 | -6.9
-7 | -0.366 | 0.05544 | -0.017 | -6.611
-6.5 | -0.323 | 0.05234 | -0.018 | -6.168
-6 | -0.278 | 0.04939 | -0.018 | -5.621
-5.5 | -0.231 | 0.0467 | -0.019 | -4.948
-5 | -0.183 | 0.04514 | -0.019 | -4.063
-4.5 | -0.135 | 0.04252 | -0.02 | -3.17
-4 | -0.085 | 0.04059 | -0.02 | -2.103
-3.5 | -0.035 | 0.03885 | -0.021 | -0.91
-3 | 0.015 | 0.03672 | -0.022 | 0.417
-2.5 | 0.067 | 0.03489 | -0.024 | 1.913
-2 | 0.145 | 0.01585 | -0.04 | 9.138
-1.5 | 0.208 | 0.01692 | -0.04 | 12.314
-1 | 0.272 | 0.01696 | -0.04 | 16.02
-0.5 | 0.335 | 0.01756 | -0.04 | 19.057
0 | 0.396 | 0.0176 | -0.041 | 22.486
0.5 | 0.458 | 0.01772 | -0.041 | 25.823
1 | 0.519 | 0.01582 | -0.041 | 32.827
1.5 | 0.58 | 0.01619 | -0.041 | 35.841
2 | 0.641 | 0.01662 | -0.041 | 38.547
2.5 | 0.7 | 0.01712 | -0.042 | 40.906
3 | 0.759 | 0.01769 | -0.042 | 42.891
3.5 | 0.816 | 0.01836 | -0.042 | 44.441
4 | 0.871 | 0.01915 | -0.042 | 45.494
4.5 | 0.925 | 0.0201 | -0.042 | 46.001
5 | 0.976 | 0.02126 | -0.042 | 45.908
5.5 | 1.026 | 0.02267 | -0.042 | 45.242
6 | 1.073 | 0.02437 | -0.041 | 44.029
6.5 | 1.119 | 0.02634 | -0.041 | 42.491
7 | 1.164 | 0.02859 | -0.041 | 40.713
7.5 | 1.209 | 0.03103 | -0.041 | 38.958
8 | 1.253 | 0.0337 | -0.041 | 37.184
8.5 | 1.297 | 0.0365 | -0.04 | 35.542
9 | 1.34 | 0.0395 | -0.04 | 33.922
9.5 | 1.381 | 0.0427 | -0.04 | 32.34
10 | 1.421 | 0.04576 | -0.04 | 31.044
10.5 | 1.458 | 0.04937 | -0.04 | 29.541
11 | 1.494 | 0.05311 | -0.04 | 28.124
11.5 | 1.526 | 0.05709 | -0.041 | 26.737
12 | 1.556 | 0.06133 | -0.041 | 25.378
12.5 | 1.583 | 0.06596 | -0.041 | 24.005
13 | 1.606 | 0.07139 | -0.041 | 22.498
13.5 | 1.623 | 0.07933 | -0.041 | 20.459
14 | 1.633 | 0.08625 | -0.041 | 18.939
14.5 | 1.639 | 0.09317 | -0.041 | 17.593
15 | 1.637 | 0.10057 | -0.041 | 16.281
15.5 | 1.629 | 0.10847 | -0.041 | 15.019
16 | 1.615 | 0.11723 | -0.041 | 13.773
16.5 | 1.593 | 0.12703 | -0.041 | 12.539
17 | 1.563 | 0.13851 | -0.04 | 11.287
17.5 | 1.524 | 0.15282 | -0.039 | 9.975
18 | 1.468 | 0.1741 | -0.037 | 8.432
18.5 | 1.392 | 0.20105 | -0.03 | 6.925
19 | 1.336 | 0.2158 | -0.026 | 6.19
19.5 | 1.282 | 0.23035 | -0.024 | 5.564

## 14. Re 100k Mach 0.25 (2)
BIGFOIL.COM POLAR EXPORT
NACA45014.5
NACA45014.5 |  |  |  | Cl Max: | 1.0301 | at alpha= | 7.5 | deg
XFOIL ncrit=9 |  |  |  | L/D Max: | 34.5087 | at alpha= | 2.5 | deg
Re: | 100000 |  |  | Cd Min: | 0.2252 | at alpha= | -20 | deg
Mach: | 0.25 |  |  | Cl=0 at alpha= | -3.5641 | deg
|  |  |  | @ Cl=0.1, Cd= | 0.023131
|  |  |  | @ Cl=0.4, Cd= | 0.019572
|  |  |  | @ Cl=0.6, Cd= | 0.019633
alpha (deg) | Cl | Cd | Cm | Cl/Cd
-20 | -0.5105 | 0.2252 | 0.008 | -2.2669
-19.5 | -0.4915 | 0.21922 | 0.0054 | -2.242
-19 | -0.4767 | 0.21419 | 0.0016 | -2.2256
-18.5 | -0.4665 | 0.20995 | -0.0028 | -2.222
-18 | -0.4423 | 0.2018 | -0.0039 | -2.1918
-17.5 | -0.4253 | 0.19608 | -0.0065 | -2.169
-17 | -0.4236 | 0.19387 | -0.0119 | -2.185
-16.5 | -0.3965 | 0.18433 | -0.0123 | -2.151
-16 | -0.3793 | 0.17832 | -0.0143 | -2.1271
-15.5 | -0.3739 | 0.17422 | -0.0183 | -2.1461
-15 | -0.3614 | 0.16754 | -0.0206 | -2.1571
-14.5 | -0.3385 | 0.16046 | -0.021 | -2.1096
-14 | -0.3366 | 0.15629 | -0.0246 | -2.1537
-13.5 | -0.3303 | 0.14986 | -0.0271 | -2.2041
-13 | -0.3057 | 0.14255 | -0.0267 | -2.1445
-12.5 | -0.2998 | 0.13717 | -0.0288 | -2.1856
-12 | -0.3113 | 0.13208 | -0.033 | -2.3569
-11.5 | -0.2807 | 0.12466 | -0.0308 | -2.2517
-11 | -0.2902 | 0.12009 | -0.0342 | -2.4165
-10.5 | -0.2925 | 0.11327 | -0.0359 | -2.5823
-10 | -0.2693 | 0.10695 | -0.0336 | -2.518
-9.5 | -0.2951 | 0.10265 | -0.0372 | -2.8748
-9 | -0.2894 | 0.09565 | -0.0354 | -3.0256
-8.5 | -0.2868 | 0.09083 | -0.0327 | -3.1575
-8 | -0.3506 | 0.08766 | -0.0312 | -3.9995
-7.5 | -0.4427 | 0.0864 | -0.0309 | -5.1238
-7 | -0.3529 | 0.07508 | -0.035 | -4.7003
-6.5 | -0.3063 | 0.06504 | -0.0476 | -4.7094
-6 | -0.2643 | 0.05665 | -0.0569 | -4.6655
-5.5 | -0.2006 | 0.04925 | -0.0615 | -4.0731
-5 | -0.1523 | 0.03851 | -0.0639 | -3.9548
-4.5 | -0.0998 | 0.0324 | -0.062 | -3.0802
-4 | -0.0449 | 0.02862 | -0.0598 | -1.5688
-3.5 | 0.0066 | 0.02585 | -0.0575 | 0.25532
-3 | 0.0613 | 0.02424 | -0.0555 | 2.5289
-2.5 | 0.1182 | 0.02261 | -0.0544 | 5.2278
-2 | 0.1729 | 0.02149 | -0.053 | 8.0456
-1.5 | 0.2273 | 0.02053 | -0.0515 | 11.0716
-1 | 0.2736 | 0.01972 | -0.0488 | 13.8742
-0.5 | 0.5475 | 0.0194 | -0.0829 | 28.2216
0 | 0.6015 | 0.01964 | -0.0832 | 30.6263
0.5 | 0.64 | 0.02013 | -0.0803 | 31.7933
1 | 0.6808 | 0.02063 | -0.0776 | 33.0005
1.5 | 0.7161 | 0.02133 | -0.0742 | 33.5724
2 | 0.7517 | 0.0222 | -0.0707 | 33.8604
2.5 | 0.7937 | 0.023 | -0.0679 | 34.5087
3 | 0.8234 | 0.02415 | -0.0634 | 34.0952
3.5 | 0.857 | 0.0254 | -0.0595 | 33.7402
4 | 0.894 | 0.0265 | -0.056 | 33.7358
4.5 | 0.9171 | 0.02827 | -0.0506 | 32.4407
5 | 0.9626 | 0.02931 | -0.0482 | 32.842
5.5 | 0.9708 | 0.03172 | -0.0411 | 30.6053
6 | 1.0102 | 0.03315 | -0.038 | 30.4736
6.5 | 1.0133 | 0.03593 | -0.0307 | 28.2021
7 | 1.0209 | 0.0389 | -0.0244 | 26.2442
7.5 | 1.0301 | 0.04153 | -0.0185 | 24.8038
8.5 | 0.9492 | 0.05306 | -0.0014 | 17.8892
9.5 | 0.6984 | 0.09378 | -0.0079 | 7.4472
10 | 0.5891 | 0.11618 | -0.0174 | 5.0706
10.5 | 0.6494 | 0.11418 | -0.0131 | 5.6875
11 | 0.6796 | 0.11795 | -0.0124 | 5.7618
11.5 | 0.6879 | 0.12632 | -0.0142 | 5.4457
12 | 0.6844 | 0.13884 | -0.0184 | 4.9294
12.5 | 0.6709 | 0.14345 | -0.0199 | 4.6769

## 15. Re 100k Mach 0.50 (1)
BIGFOIL.COM POLAR EXPORT
NACA45014.5
NACA45014.5 |  |  |  | Cl Max: | 1.498 | at alpha= | 10.5 | deg
JavaFoil+Calcfoil stall+Eppler ext transition |  |  |  | L/D Max: | 39.008 | at alpha= | 3 | deg
Re: | 100000 |  |  | Cd Min: | 0.01752 | at alpha= | 1 | deg
Mach: | 0.5 |  |  | Cl=0 at alpha= | -3.1518 | deg
|  |  |  | @ Cl=0.1, Cd= | 0.03727
|  |  |  | @ Cl=0.4, Cd= | 0.018381
|  |  |  | @ Cl=0.6, Cd= | 0.017772
alpha (deg) | Cl | Cd | Cm | Cl/Cd
-20 | -0.922 | 0.3604 | -0.022 | -2.558
-19.5 | -0.896 | 0.36012 | -0.022 | -2.487
-19 | -0.868 | 0.34874 | -0.021 | -2.488
-18.5 | -0.841 | 0.34706 | -0.021 | -2.424
-18 | -0.815 | 0.33517 | -0.021 | -2.431
-17.5 | -0.787 | 0.33398 | -0.021 | -2.356
-17 | -0.76 | 0.32981 | -0.021 | -2.305
-16.5 | -0.734 | 0.32569 | -0.021 | -2.252
-16 | -0.706 | 0.30896 | -0.02 | -2.284
-15.5 | -0.679 | 0.28554 | -0.021 | -2.378
-15 | -0.652 | 0.28093 | -0.021 | -2.321
-14.5 | -0.624 | 0.29392 | -0.02 | -2.124
-14 | -0.597 | 0.28268 | -0.02 | -2.113
-13.5 | -0.57 | 0.25821 | -0.02 | -2.208
-13 | -0.542 | 0.25536 | -0.02 | -2.124
-12.5 | -0.515 | 0.2459 | -0.02 | -2.095
-12 | -0.487 | 0.23581 | -0.019 | -2.067
-11.5 | -0.46 | 0.23111 | -0.019 | -1.991
-11 | -0.433 | 0.23351 | -0.019 | -1.854
-10.5 | -0.405 | 0.21067 | -0.019 | -1.923
-10 | -0.378 | 0.20803 | -0.019 | -1.816
-9.5 | -0.35 | 0.20005 | -0.018 | -1.75
-9 | -0.322 | 0.17889 | -0.018 | -1.802
-8.5 | -0.295 | 0.17313 | -0.018 | -1.704
-8 | -0.267 | 0.15617 | -0.017 | -1.712
-7.5 | -0.353 | 0.08368 | -0.017 | -4.217
-7 | -0.356 | 0.06997 | -0.018 | -5.082
-6.5 | -0.33 | 0.06185 | -0.018 | -5.33
-6 | -0.292 | 0.05616 | -0.019 | -5.201
-5.5 | -0.248 | 0.05269 | -0.02 | -4.702
-5 | -0.199 | 0.04843 | -0.02 | -4.109
-4.5 | -0.147 | 0.04544 | -0.021 | -3.244
-4 | -0.094 | 0.0424 | -0.022 | -2.215
-3.5 | -0.039 | 0.04133 | -0.022 | -0.944
-3 | 0.017 | 0.03953 | -0.023 | 0.429
-2.5 | 0.074 | 0.03795 | -0.024 | 1.944
-2 | 0.131 | 0.03646 | -0.026 | 3.606
-1.5 | 0.192 | 0.03324 | -0.03 | 5.781
-1 | 0.303 | 0.01759 | -0.045 | 17.228
-0.5 | 0.373 | 0.01827 | -0.045 | 20.437
0 | 0.439 | 0.01854 | -0.045 | 23.679
0.5 | 0.507 | 0.0188 | -0.045 | 26.956
1 | 0.574 | 0.01752 | -0.045 | 32.746
1.5 | 0.639 | 0.01815 | -0.045 | 35.216
2 | 0.703 | 0.01892 | -0.045 | 37.134
2.5 | 0.764 | 0.01988 | -0.045 | 38.428
3 | 0.823 | 0.02109 | -0.045 | 39.008
3.5 | 0.879 | 0.02261 | -0.045 | 38.87
4 | 0.932 | 0.02446 | -0.045 | 38.103
4.5 | 0.984 | 0.02663 | -0.044 | 36.943
5 | 1.034 | 0.0291 | -0.044 | 35.543
5.5 | 1.085 | 0.03175 | -0.043 | 34.175
6 | 1.135 | 0.03464 | -0.043 | 32.76
6.5 | 1.185 | 0.03765 | -0.043 | 31.486
7 | 1.235 | 0.04091 | -0.043 | 30.192
7.5 | 1.284 | 0.04442 | -0.043 | 28.905
8 | 1.332 | 0.04819 | -0.043 | 27.642
8.5 | 1.378 | 0.0523 | -0.043 | 26.351
9 | 1.42 | 0.0568 | -0.043 | 25.001
9.5 | 1.455 | 0.06194 | -0.043 | 23.496
10 | 1.482 | 0.06774 | -0.043 | 21.884
10.5 | 1.498 | 0.07458 | -0.043 | 20.082
11 | 1.497 | 0.08307 | -0.043 | 18.02
11.5 | 1.464 | 0.09818 | -0.043 | 14.906
12 | 1.358 | 0.11459 | -0.043 | 11.852
12.5 | 0.86 | 0.18374 | -0.019 | 4.68
13 | 0.888 | 0.2245 | -0.023 | 3.956
13.5 | 0.917 | 0.26458 | -0.025 | 3.466
14 | 0.945 | 0.27433 | -0.027 | 3.445
14.5 | 0.975 | 0.29248 | -0.029 | 3.332
15 | 1.003 | 0.32388 | -0.03 | 3.098
15.5 | 1.032 | 0.32962 | -0.031 | 3.131

## 16. Re 100k Mach 0.50 (2)
BIGFOIL.COM POLAR EXPORT
NACA45014.5
NACA45014.5 |  |  |  | Cl Max: | 0.9328 | at alpha= | 20 | deg
XFOIL ncrit=9 |  |  |  | L/D Max: | 28.4786 | at alpha= | 1 | deg
Re: | 100000 |  |  | Cd Min: | 0.26059 | at alpha= | 20 | deg
Mach: | 0.5 |  |  | Cl=0 at alpha= | -3.6914 | deg
|  |  |  | @ Cl=0.1, Cd= | 0.02795
|  |  |  | @ Cl=0.4, Cd= | 0.023558
|  |  |  | @ Cl=0.6, Cd= | 0.023839
alpha (deg) | Cl | Cd | Cm | Cl/Cd
-20 | -0.5396 | 0.24351 | 0.0122 | -2.2159
-19.5 | -0.5238 | 0.23944 | 0.0067 | -2.1876
-19 | -0.4992 | 0.23021 | 0.0041 | -2.1685
-18.5 | -0.4764 | 0.22299 | 0.001 | -2.1364
-18 | -0.4567 | 0.21675 | -0.0028 | -2.107
-17.5 | -0.449 | 0.21494 | -0.0086 | -2.089
-17 | -0.4158 | 0.20301 | -0.0092 | -2.0482
-16.5 | -0.3958 | 0.19657 | -0.0122 | -2.0135
-16 | -0.3905 | 0.19428 | -0.0176 | -2.01
-15.5 | -0.3601 | 0.18358 | -0.0185 | -1.9615
-15 | -0.3388 | 0.17677 | -0.0204 | -1.9166
-14.5 | -0.3349 | 0.17376 | -0.025 | -1.9274
-14 | -0.3092 | 0.1645 | -0.026 | -1.8796
-13.5 | -0.2887 | 0.15771 | -0.0273 | -1.8306
-13 | -0.2859 | 0.15384 | -0.0308 | -1.8584
-12.5 | -0.2724 | 0.1467 | -0.0324 | -1.8569
-12 | -0.2479 | 0.13932 | -0.0322 | -1.7794
-11.5 | -0.2643 | 0.13729 | -0.0366 | -1.9251
-11 | -0.2356 | 0.12781 | -0.0354 | -1.8434
-10.5 | -0.2195 | 0.12159 | -0.035 | -1.8052
-10 | -0.2469 | 0.11946 | -0.0391 | -2.0668
-9.5 | -0.2136 | 0.11047 | -0.0356 | -1.9336
-9 | -0.2195 | 0.10618 | -0.0351 | -2.0672
-8.5 | -0.2561 | 0.10296 | -0.0348 | -2.4874
-8 | -0.2503 | 0.09839 | -0.0273 | -2.544
-7.5 | -0.217 | 0.08833 | -0.0461 | -2.4567
-7 | -0.1617 | 0.07774 | -0.0607 | -2.08
-6.5 | -0.1177 | 0.06782 | -0.073 | -1.7355
-6 | -0.0779 | 0.0598 | -0.0785 | -1.3027
-5.5 | -0.0669 | 0.05406 | -0.0775 | -1.2375
-4.5 | -0.0565 | 0.03915 | -0.0759 | -1.4432
-4 | -0.0237 | 0.03515 | -0.071 | -0.67425
-3.5 | 0.0147 | 0.03201 | -0.0659 | 0.45923
-3 | 0.0643 | 0.02909 | -0.0624 | 2.2104
-2.5 | 0.1213 | 0.02727 | -0.0595 | 4.4481
-2 | 0.179 | 0.02572 | -0.0571 | 6.9596
-1.5 | 0.2402 | 0.02465 | -0.0552 | 9.7444
-1 | 0.3016 | 0.02392 | -0.0534 | 12.6087
-0.5 | 0.3519 | 0.02349 | -0.0499 | 14.9808
0 | 0.6075 | 0.02385 | -0.0779 | 25.4717
0.5 | 0.6958 | 0.02472 | -0.0832 | 28.1472
1 | 0.7319 | 0.0257 | -0.0786 | 28.4786
1.5 | 0.7491 | 0.02744 | -0.0719 | 27.2996
2 | 0.775 | 0.02905 | -0.0659 | 26.6781
2.5 | 0.7855 | 0.03111 | -0.0581 | 25.2491
3 | 0.772 | 0.03425 | -0.0479 | 22.5401
3.5 | 0.7923 | 0.03621 | -0.0412 | 21.8807
4 | 0.6683 | 0.04382 | -0.0225 | 15.251
4.5 | 0.6757 | 0.04724 | -0.0168 | 14.3036
5 | 0.6038 | 0.05725 | -0.0127 | 10.5467
6 | 0.5506 | 0.07313 | -0.0106 | 7.5291
6.5 | 0.5506 | 0.07918 | -0.01 | 6.9538
7 | 0.5521 | 0.0855 | -0.0098 | 6.4573
7.5 | 0.5647 | 0.09088 | -0.0094 | 6.2137
8 | 0.5687 | 0.09741 | -0.0098 | 5.8382
8.5 | 0.5726 | 0.10374 | -0.0105 | 5.5196
9 | 0.5954 | 0.10926 | -0.0104 | 5.4494
9.5 | 0.5855 | 0.11681 | -0.0123 | 5.0124
10 | 0.5929 | 0.12434 | -0.0142 | 4.7684
10.5 | 0.6177 | 0.13488 | -0.0172 | 4.5796
11 | 0.6085 | 0.13941 | -0.0187 | 4.3648
11.5 | 0.6324 | 0.1465 | -0.02 | 4.3167
12 | 0.6722 | 0.15281 | -0.02 | 4.3989
12.5 | 0.6559 | 0.15742 | -0.0233 | 4.1666
13 | 0.6883 | 0.16479 | -0.0243 | 4.1768
13.5 | 0.7245 | 0.17151 | -0.0248 | 4.2242
14 | 0.711 | 0.17607 | -0.0293 | 4.0382
14.5 | 0.7375 | 0.18344 | -0.031 | 4.0204
15 | 0.7722 | 0.19075 | -0.0319 | 4.0482
15.5 | 0.7708 | 0.19546 | -0.0365 | 3.9435
16 | 0.7851 | 0.20262 | -0.04 | 3.8747
16.5 | 0.8193 | 0.21071 | -0.041 | 3.8883
17 | 0.8373 | 0.21669 | -0.0441 | 3.864
17.5 | 0.8401 | 0.22335 | -0.0499 | 3.7614
18 | 0.869 | 0.23176 | -0.0518 | 3.7496
18.5 | 0.8894 | 0.23843 | -0.055 | 3.7302
19 | 0.8952 | 0.24566 | -0.0612 | 3.6441
19.5 | 0.9284 | 0.25517 | -0.0624 | 3.6384
20 | 0.9328 | 0.26059 | -0.0692 | 3.5796

## 17. Re 250k Mach 0.00 (1)
BIGFOIL.COM POLAR EXPORT
NACA45014.5
NACA45014.5 |  |  |  | Cl Max: | 1.714 | at alpha= | 16.5 | deg
JavaFoil+Calcfoil stall+Eppler ext transition |  |  |  | L/D Max: | 72.902 | at alpha= | 6.5 | deg
Re: | 250000 |  |  | Cd Min: | 0.01057 | at alpha= | 1.5 | deg
Mach: | 0 |  |  | Cl=0 at alpha= | -3.15 | deg
|  |  |  | @ Cl=0.1, Cd= | 0.014233
|  |  |  | @ Cl=0.4, Cd= | 0.013253
|  |  |  | @ Cl=0.6, Cd= | 0.011193
alpha (deg) | Cl | Cd | Cm | Cl/Cd
-20 | -0.766 | 0.21787 | -0.014 | -3.517
-19.5 | -0.776 | 0.20854 | -0.014 | -3.721
-19 | -0.785 | 0.1977 | -0.014 | -3.969
-18.5 | -0.792 | 0.18759 | -0.014 | -4.222
-18 | -0.798 | 0.17842 | -0.014 | -4.473
-17.5 | -0.803 | 0.16935 | -0.014 | -4.739
-17 | -0.805 | 0.15968 | -0.015 | -5.042
-16.5 | -0.806 | 0.1509 | -0.015 | -5.342
-16 | -0.805 | 0.14397 | -0.015 | -5.59
-15.5 | -0.801 | 0.1356 | -0.015 | -5.908
-15 | -0.794 | 0.12762 | -0.015 | -6.221
-14.5 | -0.785 | 0.1208 | -0.015 | -6.494
-14 | -0.773 | 0.11412 | -0.015 | -6.773
-13.5 | -0.759 | 0.10725 | -0.015 | -7.074
-13 | -0.742 | 0.10103 | -0.016 | -7.346
-12.5 | -0.723 | 0.09489 | -0.016 | -7.618
-12 | -0.701 | 0.08954 | -0.016 | -7.833
-11.5 | -0.677 | 0.08404 | -0.016 | -8.058
-11 | -0.651 | 0.079 | -0.016 | -8.236
-10.5 | -0.622 | 0.07419 | -0.017 | -8.38
-10 | -0.591 | 0.06967 | -0.017 | -8.476
-9.5 | -0.557 | 0.06556 | -0.017 | -8.498
-9 | -0.522 | 0.06151 | -0.018 | -8.481
-8.5 | -0.484 | 0.05772 | -0.018 | -8.383
-8 | -0.444 | 0.05424 | -0.018 | -8.193
-7.5 | -0.403 | 0.05127 | -0.019 | -7.866
-7 | -0.361 | 0.04824 | -0.019 | -7.483
-6.5 | -0.317 | 0.04545 | -0.02 | -6.981
-6 | -0.273 | 0.0429 | -0.02 | -6.355
-5.5 | -0.227 | 0.04038 | -0.021 | -5.621
-5 | -0.181 | 0.03774 | -0.023 | -4.789
-4.5 | -0.162 | 0.01395 | -0.037 | -11.607
-4 | -0.102 | 0.01452 | -0.038 | -7.054
-3.5 | -0.042 | 0.01442 | -0.038 | -2.933
-3 | 0.018 | 0.01442 | -0.038 | 1.268
-2.5 | 0.079 | 0.01426 | -0.038 | 5.558
-2 | 0.14 | 0.01418 | -0.039 | 9.903
-1.5 | 0.202 | 0.01411 | -0.039 | 14.311
-1 | 0.263 | 0.01355 | -0.039 | 19.437
-0.5 | 0.324 | 0.01408 | -0.039 | 23.036
0 | 0.385 | 0.01413 | -0.04 | 27.233
0.5 | 0.445 | 0.01062 | -0.04 | 41.93
1 | 0.506 | 0.01081 | -0.04 | 46.813
1.5 | 0.566 | 0.01057 | -0.04 | 53.548
2 | 0.626 | 0.01167 | -0.041 | 53.656
2.5 | 0.686 | 0.01197 | -0.041 | 57.3
3 | 0.745 | 0.01229 | -0.041 | 60.628
3.5 | 0.804 | 0.01265 | -0.041 | 63.547
4 | 0.863 | 0.01305 | -0.042 | 66.104
4.5 | 0.921 | 0.01347 | -0.042 | 68.324
5 | 0.978 | 0.01395 | -0.042 | 70.09
5.5 | 1.034 | 0.01447 | -0.042 | 71.478
6 | 1.09 | 0.01506 | -0.042 | 72.379
6.5 | 1.145 | 0.0157 | -0.043 | 72.902
7 | 1.198 | 0.01644 | -0.043 | 72.864
7.5 | 1.249 | 0.01727 | -0.043 | 72.367
8 | 1.299 | 0.01824 | -0.043 | 71.26
8.5 | 1.347 | 0.01936 | -0.043 | 69.588
9 | 1.393 | 0.02069 | -0.043 | 67.292
9.5 | 1.435 | 0.02227 | -0.043 | 64.418
10 | 1.474 | 0.02413 | -0.043 | 61.074
10.5 | 1.51 | 0.02635 | -0.043 | 57.314
11 | 1.544 | 0.0289 | -0.043 | 53.42
11.5 | 1.574 | 0.03181 | -0.043 | 49.487
12 | 1.602 | 0.03519 | -0.043 | 45.53
12.5 | 1.627 | 0.03901 | -0.043 | 41.718
13 | 1.648 | 0.0436 | -0.042 | 37.805
13.5 | 1.665 | 0.04944 | -0.042 | 33.684
14 | 1.674 | 0.0588 | -0.042 | 28.476
14.5 | 1.688 | 0.06515 | -0.042 | 25.903
15 | 1.699 | 0.07077 | -0.042 | 24
15.5 | 1.707 | 0.0765 | -0.042 | 22.309
16 | 1.712 | 0.08223 | -0.042 | 20.817
16.5 | 1.714 | 0.08819 | -0.042 | 19.437
17 | 1.713 | 0.09423 | -0.042 | 18.183
17.5 | 1.71 | 0.10058 | -0.042 | 16.997
18 | 1.703 | 0.10742 | -0.042 | 15.85
18.5 | 1.692 | 0.11445 | -0.042 | 14.785
19 | 1.676 | 0.12189 | -0.042 | 13.75
19.5 | 1.657 | 0.12996 | -0.042 | 12.748
20 | 1.635 | 0.13823 | -0.042 | 11.825

## 18. Re 250k Mach 0.00 (2)
BIGFOIL.COM POLAR EXPORT
NACA45014.5
NACA45014.5 |  |  |  | Cl Max: | 1.4973 | at alpha= | 14.5 | deg
XFOIL ncrit=9 |  |  |  | L/D Max: | 66.3019 | at alpha= | 8.5 | deg
Re: | 250000 |  |  | Cd Min: | 0.21849 | at alpha= | -20 | deg
Mach: | 0 |  |  | Cl=0 at alpha= | -3.6445 | deg
|  |  |  | @ Cl=0.1, Cd= | 0.014805
|  |  |  | @ Cl=0.4, Cd= | 0.012096
|  |  |  | @ Cl=0.6, Cd= | 0.013404
alpha (deg) | Cl | Cd | Cm | Cl/Cd
-20 | -0.5059 | 0.21849 | 0.0083 | -2.3154
-19.5 | -0.4892 | 0.21307 | 0.0054 | -2.296
-19 | -0.4749 | 0.20704 | 0.0017 | -2.2938
-18.5 | -0.4632 | 0.20071 | -0.0022 | -2.3078
-18 | -0.444 | 0.19509 | -0.0037 | -2.2759
-17.5 | -0.4281 | 0.18952 | -0.0062 | -2.2589
-17 | -0.4242 | 0.18354 | -0.0116 | -2.3112
-16.5 | -0.4041 | 0.17675 | -0.0124 | -2.2863
-16 | -0.3873 | 0.17121 | -0.0139 | -2.2621
-15.5 | -0.3747 | 0.1652 | -0.0164 | -2.2682
-15 | -0.3755 | 0.15819 | -0.0212 | -2.3737
-14.5 | -0.3533 | 0.15248 | -0.021 | -2.317
-14 | -0.341 | 0.14666 | -0.0227 | -2.3251
-13.5 | -0.361 | 0.1388 | -0.0304 | -2.6009
-13 | -0.331 | 0.13289 | -0.028 | -2.4908
-12.5 | -0.3172 | 0.12737 | -0.0286 | -2.4904
-12 | -0.3401 | 0.1189 | -0.0365 | -2.8604
-11.5 | -0.3173 | 0.11311 | -0.0341 | -2.8052
-11 | -0.3047 | 0.10787 | -0.0339 | -2.8247
-10.5 | -0.3054 | 0.1014 | -0.0359 | -3.0118
-10 | -0.3414 | 0.09081 | -0.0429 | -3.7595
-9.5 | -0.3289 | 0.08671 | -0.0398 | -3.7931
-9 | -0.3376 | 0.08172 | -0.0385 | -4.1312
-8.5 | -0.3822 | 0.0753 | -0.0393 | -5.0757
-8 | -0.3745 | 0.06058 | -0.0556 | -6.1819
-7.5 | -0.3815 | 0.04158 | -0.0591 | -9.1751
-7 | -0.3223 | 0.03654 | -0.0626 | -8.8205
-6.5 | -0.2881 | 0.02632 | -0.0607 | -10.946
-6 | -0.2388 | 0.02185 | -0.0593 | -10.9291
-5.5 | -0.1817 | 0.02011 | -0.0592 | -9.0353
-5 | -0.1313 | 0.0183 | -0.0573 | -7.1749
-4.5 | -0.0818 | 0.01733 | -0.0555 | -4.7201
-4 | -0.0337 | 0.01636 | -0.0533 | -2.0599
-3.5 | 0.0137 | 0.01586 | -0.0511 | 0.86381
-3 | 0.0612 | 0.01521 | -0.0492 | 4.0237
-2.5 | 0.1081 | 0.01472 | -0.0471 | 7.3438
-2 | 0.155 | 0.01432 | -0.045 | 10.824
-1.5 | 0.2014 | 0.01398 | -0.0429 | 14.4063
-1 | 0.2479 | 0.01372 | -0.0408 | 18.0685
-0.5 | 0.2922 | 0.01331 | -0.0384 | 21.9534
0 | 0.3392 | 0.01154 | -0.0354 | 29.3934
0.5 | 0.4463 | 0.01252 | -0.0443 | 35.647
1 | 0.543 | 0.01318 | -0.0519 | 41.1988
1.5 | 0.6525 | 0.01361 | -0.0627 | 47.9427
2 | 0.7551 | 0.01371 | -0.0726 | 55.0766
2.5 | 0.7942 | 0.01388 | -0.0699 | 57.219
3 | 0.8343 | 0.01418 | -0.0672 | 58.8364
3.5 | 0.8739 | 0.01441 | -0.0643 | 60.6454
4 | 0.9143 | 0.01479 | -0.0617 | 61.8188
4.5 | 0.9536 | 0.01509 | -0.0587 | 63.1942
5 | 0.9939 | 0.01557 | -0.0559 | 63.8343
5.5 | 1.0324 | 0.01592 | -0.0527 | 64.8492
6 | 1.073 | 0.01646 | -0.05 | 65.1883
6.5 | 1.1103 | 0.01687 | -0.0466 | 65.8151
7 | 1.1512 | 0.01745 | -0.044 | 65.9713
7.5 | 1.1865 | 0.0179 | -0.0403 | 66.2849
8 | 1.2277 | 0.01853 | -0.0378 | 66.2547
8.5 | 1.2604 | 0.01901 | -0.0338 | 66.3019
9 | 1.2999 | 0.01968 | -0.0311 | 66.0518
9.5 | 1.33 | 0.02022 | -0.0268 | 65.7765
10 | 1.3649 | 0.02091 | -0.0234 | 65.275
10.5 | 1.3908 | 0.02149 | -0.0185 | 64.7185
11 | 1.4154 | 0.02227 | -0.0136 | 63.5564
11.5 | 1.4332 | 0.02292 | -0.0076 | 62.5305
12 | 1.4481 | 0.02392 | -0.0019 | 60.5393
12.5 | 1.4674 | 0.025 | 0.0026 | 58.696
13 | 1.4759 | 0.0265 | 0.0077 | 55.6943
13.5 | 1.4859 | 0.02846 | 0.0117 | 52.2101
14 | 1.4951 | 0.03079 | 0.015 | 48.558
14.5 | 1.4973 | 0.03393 | 0.0176 | 44.1291
15 | 1.495 | 0.03799 | 0.0193 | 39.3525
15.5 | 1.4891 | 0.04286 | 0.0202 | 34.7434
16 | 1.4785 | 0.04869 | 0.0202 | 30.3656
16.5 | 1.4632 | 0.05548 | 0.0194 | 26.3735
17 | 1.4419 | 0.06357 | 0.0176 | 22.6821
17.5 | 1.4176 | 0.0724 | 0.0153 | 19.5801
18 | 1.3925 | 0.08165 | 0.0125 | 17.0545
18.5 | 1.3676 | 0.09113 | 0.0095 | 15.0071
19 | 1.3437 | 0.10069 | 0.0062 | 13.3449
19.5 | 1.3228 | 0.11004 | 0.0027 | 12.0211

## 19. Re 250k Mach 0.10 (1)
BIGFOIL.COM POLAR EXPORT
NACA45014.5
NACA45014.5 |  |  |  | Cl Max: | 1.704 | at alpha= | 16 | deg
JavaFoil+Calcfoil stall+Eppler ext transition |  |  |  | L/D Max: | 72.528 | at alpha= | 6.5 | deg
Re: | 250000 |  |  | Cd Min: | 0.01061 | at alpha= | 1.5 | deg
Mach: | 0.1 |  |  | Cl=0 at alpha= | -3.1475 | deg
|  |  |  | @ Cl=0.1, Cd= | 0.014297
|  |  |  | @ Cl=0.4, Cd= | 0.013029
|  |  |  | @ Cl=0.6, Cd= | 0.011178
alpha (deg) | Cl | Cd | Cm | Cl/Cd
-20 | -0.722 | 0.22428 | -0.014 | -3.22
-19.5 | -0.735 | 0.21492 | -0.014 | -3.42
-19 | -0.747 | 0.20229 | -0.014 | -3.691
-18.5 | -0.757 | 0.19246 | -0.014 | -3.934
-18 | -0.766 | 0.18208 | -0.014 | -4.208
-17.5 | -0.774 | 0.1721 | -0.014 | -4.496
-17 | -0.779 | 0.16343 | -0.014 | -4.768
-16.5 | -0.783 | 0.1544 | -0.015 | -5.071
-16 | -0.784 | 0.14607 | -0.015 | -5.371
-15.5 | -0.783 | 0.13732 | -0.015 | -5.704
-15 | -0.779 | 0.13003 | -0.015 | -5.989
-14.5 | -0.772 | 0.12265 | -0.015 | -6.291
-14 | -0.762 | 0.11581 | -0.015 | -6.58
-13.5 | -0.75 | 0.10857 | -0.015 | -6.906
-13 | -0.735 | 0.10215 | -0.016 | -7.195
-12.5 | -0.717 | 0.09603 | -0.016 | -7.469
-12 | -0.697 | 0.09043 | -0.016 | -7.707
-11.5 | -0.674 | 0.085 | -0.016 | -7.931
-11 | -0.649 | 0.07961 | -0.016 | -8.149
-10.5 | -0.621 | 0.07471 | -0.017 | -8.308
-10 | -0.59 | 0.07013 | -0.017 | -8.414
-9.5 | -0.557 | 0.06601 | -0.017 | -8.44
-9 | -0.522 | 0.06199 | -0.017 | -8.422
-8.5 | -0.485 | 0.05807 | -0.018 | -8.344
-8 | -0.445 | 0.05458 | -0.018 | -8.16
-7.5 | -0.404 | 0.05147 | -0.019 | -7.858
-7 | -0.362 | 0.04841 | -0.019 | -7.48
-6.5 | -0.318 | 0.0456 | -0.02 | -6.983
-6 | -0.274 | 0.04303 | -0.02 | -6.36
-5.5 | -0.228 | 0.04057 | -0.021 | -5.618
-5 | -0.181 | 0.03818 | -0.023 | -4.748
-4.5 | -0.135 | 0.03458 | -0.025 | -3.892
-4 | -0.103 | 0.01455 | -0.038 | -7.07
-3.5 | -0.043 | 0.01446 | -0.038 | -2.939
-3 | 0.018 | 0.01445 | -0.038 | 1.272
-2.5 | 0.08 | 0.01434 | -0.038 | 5.554
-2 | 0.141 | 0.01421 | -0.039 | 9.934
-1.5 | 0.203 | 0.01418 | -0.039 | 14.307
-1 | 0.265 | 0.01362 | -0.039 | 19.426
-0.5 | 0.326 | 0.0141 | -0.039 | 23.125
0 | 0.387 | 0.01367 | -0.04 | 28.282
0.5 | 0.448 | 0.01066 | -0.04 | 41.99
1 | 0.508 | 0.01085 | -0.04 | 46.861
1.5 | 0.569 | 0.01061 | -0.04 | 53.591
2 | 0.629 | 0.01171 | -0.041 | 53.706
2.5 | 0.689 | 0.01202 | -0.041 | 57.341
3 | 0.749 | 0.01235 | -0.041 | 60.62
3.5 | 0.808 | 0.01272 | -0.042 | 63.504
4 | 0.867 | 0.01312 | -0.042 | 66.052
4.5 | 0.925 | 0.01356 | -0.042 | 68.187
5 | 0.982 | 0.01405 | -0.042 | 69.922
5.5 | 1.039 | 0.01458 | -0.042 | 71.256
6 | 1.095 | 0.01518 | -0.043 | 72.117
6.5 | 1.149 | 0.01584 | -0.043 | 72.528
7 | 1.202 | 0.0166 | -0.043 | 72.435
7.5 | 1.254 | 0.01746 | -0.043 | 71.825
8 | 1.304 | 0.01847 | -0.043 | 70.613
8.5 | 1.352 | 0.01964 | -0.043 | 68.817
9 | 1.397 | 0.02103 | -0.043 | 66.422
9.5 | 1.438 | 0.02269 | -0.043 | 63.407
10 | 1.477 | 0.02463 | -0.043 | 59.984
10.5 | 1.513 | 0.02693 | -0.043 | 56.185
11 | 1.546 | 0.02958 | -0.043 | 52.26
11.5 | 1.576 | 0.03261 | -0.043 | 48.336
12 | 1.604 | 0.03609 | -0.043 | 44.437
12.5 | 1.628 | 0.04008 | -0.043 | 40.619
13 | 1.648 | 0.04486 | -0.043 | 36.74
13.5 | 1.664 | 0.05116 | -0.042 | 32.518
14 | 1.672 | 0.06044 | -0.042 | 27.669
14.5 | 1.685 | 0.06674 | -0.042 | 25.243
15 | 1.694 | 0.07249 | -0.042 | 23.37
15.5 | 1.7 | 0.0783 | -0.042 | 21.716
16 | 1.704 | 0.08415 | -0.042 | 20.245
16.5 | 1.704 | 0.09031 | -0.042 | 18.865
17 | 1.7 | 0.09655 | -0.042 | 17.611
17.5 | 1.693 | 0.10318 | -0.042 | 16.411
18 | 1.683 | 0.11018 | -0.042 | 15.274
18.5 | 1.669 | 0.11753 | -0.042 | 14.201
19 | 1.649 | 0.12545 | -0.042 | 13.143
19.5 | 1.625 | 0.13389 | -0.042 | 12.14
20 | 1.599 | 0.14278 | -0.042 | 11.196

## 20. Re 250k Mach 0.10 (2)
BIGFOIL.COM POLAR EXPORT
NACA45014.5
NACA45014.5 |  |  |  | Cl Max: | 1.4937 | at alpha= | 14.5 | deg
XFOIL ncrit=9 |  |  |  | L/D Max: | 65.9911 | at alpha= | 7.5 | deg
Re: | 250000 |  |  | Cd Min: | 0.21912 | at alpha= | -20 | deg
Mach: | 0.1 |  |  | Cl=0 at alpha= | -3.6391 | deg
|  |  |  | @ Cl=0.1, Cd= | 0.014895
|  |  |  | @ Cl=0.4, Cd= | 0.012134
|  |  |  | @ Cl=0.6, Cd= | 0.013462
alpha (deg) | Cl | Cd | Cm | Cl/Cd
-20 | -0.5065 | 0.21912 | 0.0084 | -2.3115
-19.5 | -0.4897 | 0.21366 | 0.0055 | -2.292
-19 | -0.4755 | 0.20761 | 0.0017 | -2.2904
-18.5 | -0.4631 | 0.20127 | -0.0021 | -2.3009
-18 | -0.4439 | 0.19563 | -0.0037 | -2.2691
-17.5 | -0.4278 | 0.19003 | -0.0062 | -2.2512
-17 | -0.4242 | 0.18411 | -0.0117 | -2.3041
-16.5 | -0.4032 | 0.17727 | -0.0124 | -2.2745
-16 | -0.3864 | 0.1717 | -0.014 | -2.2504
-15.5 | -0.3738 | 0.16564 | -0.0165 | -2.2567
-15 | -0.3735 | 0.1587 | -0.0212 | -2.3535
-14.5 | -0.3515 | 0.15297 | -0.0211 | -2.2978
-14 | -0.3392 | 0.14711 | -0.0228 | -2.3058
-13.5 | -0.3582 | 0.13945 | -0.0303 | -2.5687
-13 | -0.3282 | 0.13345 | -0.028 | -2.4593
-12.5 | -0.3146 | 0.12788 | -0.0287 | -2.4601
-12 | -0.3375 | 0.11954 | -0.0365 | -2.8233
-11.5 | -0.3134 | 0.11377 | -0.034 | -2.7547
-11 | -0.301 | 0.10847 | -0.0339 | -2.775
-10.5 | -0.3026 | 0.10191 | -0.036 | -2.9693
-10 | -0.3341 | 0.09189 | -0.0423 | -3.6359
-9.5 | -0.3216 | 0.08768 | -0.0394 | -3.6679
-9 | -0.3292 | 0.08268 | -0.0382 | -3.9816
-8 | -0.3672 | 0.06158 | -0.056 | -5.963
-7.5 | -0.3212 | 0.05455 | -0.062 | -5.8882
-7 | -0.3219 | 0.03601 | -0.0632 | -8.9392
-6.5 | -0.2833 | 0.0272 | -0.0623 | -10.4154
-6 | -0.2376 | 0.02226 | -0.0602 | -10.6739
-5.5 | -0.1816 | 0.02041 | -0.0599 | -8.8976
-5 | -0.1321 | 0.01863 | -0.0576 | -7.0907
-4.5 | -0.0827 | 0.0175 | -0.0558 | -4.7257
-4 | -0.0345 | 0.01651 | -0.0536 | -2.0896
-3.5 | 0.0133 | 0.01597 | -0.0514 | 0.83281
-3 | 0.0612 | 0.01532 | -0.0494 | 3.9948
-2.5 | 0.1087 | 0.0148 | -0.0473 | 7.3446
-2 | 0.156 | 0.01441 | -0.0453 | 10.8258
-1.5 | 0.2026 | 0.01407 | -0.0431 | 14.3994
-1 | 0.2493 | 0.01378 | -0.041 | 18.0914
-0.5 | 0.2942 | 0.0134 | -0.0386 | 21.9552
0 | 0.3374 | 0.01154 | -0.0349 | 29.2374
0.5 | 0.4459 | 0.01257 | -0.0439 | 35.4733
1 | 0.5453 | 0.01324 | -0.0519 | 41.1858
1.5 | 0.6536 | 0.01368 | -0.0624 | 47.7778
2 | 0.7592 | 0.01378 | -0.0728 | 55.0943
2.5 | 0.7987 | 0.01398 | -0.07 | 57.1316
3 | 0.8386 | 0.01426 | -0.0672 | 58.8079
3.5 | 0.8788 | 0.01452 | -0.0644 | 60.5234
4 | 0.9188 | 0.01489 | -0.0615 | 61.7058
4.5 | 0.9587 | 0.01521 | -0.0586 | 63.0309
5 | 0.9984 | 0.01568 | -0.0556 | 63.6735
5.5 | 1.0377 | 0.01605 | -0.0525 | 64.6542
6 | 1.0773 | 0.01659 | -0.0495 | 64.9367
6.5 | 1.1156 | 0.01702 | -0.0462 | 65.5464
7 | 1.1551 | 0.01761 | -0.0432 | 65.5934
7.5 | 1.1918 | 0.01806 | -0.0397 | 65.9911
8 | 1.231 | 0.01872 | -0.0367 | 65.7585
8.5 | 1.2656 | 0.01921 | -0.0329 | 65.8824
9 | 1.3026 | 0.0199 | -0.0297 | 65.4573
9.5 | 1.3347 | 0.02045 | -0.0256 | 65.2665
10 | 1.3668 | 0.02119 | -0.0217 | 64.5021
10.5 | 1.3947 | 0.02178 | -0.017 | 64.0358
11 | 1.4142 | 0.02259 | -0.0111 | 62.6029
11.5 | 1.4381 | 0.02332 | -0.0062 | 61.6681
12 | 1.4477 | 0.02438 | 0.0003 | 59.3806
12.5 | 1.4645 | 0.02562 | 0.005 | 57.1624
13 | 1.4762 | 0.02716 | 0.0096 | 54.352
13.5 | 1.4827 | 0.02938 | 0.0137 | 50.4663
14 | 1.4896 | 0.03202 | 0.0168 | 46.5209
14.5 | 1.4937 | 0.03521 | 0.0192 | 42.4226
15 | 1.4876 | 0.03976 | 0.0206 | 37.4145
15.5 | 1.4789 | 0.04516 | 0.0211 | 32.748
16 | 1.4659 | 0.05149 | 0.0207 | 28.4696
16.5 | 1.4487 | 0.05872 | 0.0195 | 24.6713
17 | 1.4283 | 0.06673 | 0.0178 | 21.4042
17.5 | 1.4032 | 0.07578 | 0.0152 | 18.5168
18 | 1.377 | 0.08533 | 0.0122 | 16.1373
18.5 | 1.3523 | 0.09492 | 0.009 | 14.2467
19 | 1.3285 | 0.10459 | 0.0055 | 12.702
19.5 | 1.3083 | 0.11396 | 0.0018 | 11.4803

## 21. Re 250k Mach 0.25 (1)
BIGFOIL.COM POLAR EXPORT
NACA45014.5
NACA45014.5 |  |  |  | Cl Max: | 1.657 | at alpha= | 14.5 | deg
JavaFoil+Calcfoil stall+Eppler ext transition |  |  |  | L/D Max: | 70.835 | at alpha= | 6 | deg
Re: | 250000 |  |  | Cd Min: | 0.01062 | at alpha= | 1 | deg
Mach: | 0.25 |  |  | Cl=0 at alpha= | -3.1508 | deg
|  |  |  | @ Cl=0.1, Cd= | 0.013996
|  |  |  | @ Cl=0.4, Cd= | 0.013868
|  |  |  | @ Cl=0.6, Cd= | 0.011775
alpha (deg) | Cl | Cd | Cm | Cl/Cd
-18.5 | -0.436 | 0.26516 | -0.013 | -1.646
-18 | -0.477 | 0.24449 | -0.013 | -1.951
-17.5 | -0.514 | 0.21931 | -0.014 | -2.345
-17 | -0.548 | 0.20232 | -0.014 | -2.71
-16.5 | -0.579 | 0.18844 | -0.014 | -3.072
-16 | -0.606 | 0.17327 | -0.014 | -3.497
-15.5 | -0.629 | 0.15978 | -0.014 | -3.935
-15 | -0.646 | 0.14884 | -0.015 | -4.337
-14.5 | -0.659 | 0.13904 | -0.015 | -4.737
-14 | -0.667 | 0.12833 | -0.015 | -5.2
-13.5 | -0.672 | 0.12038 | -0.015 | -5.58
-13 | -0.672 | 0.11159 | -0.015 | -6.019
-12.5 | -0.667 | 0.10352 | -0.016 | -6.447
-12 | -0.659 | 0.09669 | -0.016 | -6.811
-11.5 | -0.645 | 0.09034 | -0.016 | -7.145
-11 | -0.628 | 0.08446 | -0.016 | -7.44
-10.5 | -0.607 | 0.07856 | -0.017 | -7.73
-10 | -0.582 | 0.0734 | -0.017 | -7.935
-9.5 | -0.554 | 0.06882 | -0.017 | -8.05
-9 | -0.522 | 0.06423 | -0.018 | -8.132
-8.5 | -0.487 | 0.05996 | -0.018 | -8.126
-8 | -0.449 | 0.05621 | -0.018 | -7.997
-7.5 | -0.409 | 0.05296 | -0.019 | -7.732
-7 | -0.368 | 0.04973 | -0.019 | -7.393
-6.5 | -0.324 | 0.04672 | -0.02 | -6.937
-6 | -0.279 | 0.04409 | -0.02 | -6.326
-5.5 | -0.232 | 0.04166 | -0.021 | -5.58
-5 | -0.185 | 0.03974 | -0.022 | -4.653
-4.5 | -0.137 | 0.03687 | -0.024 | -3.704
-4 | -0.105 | 0.01416 | -0.039 | -7.448
-3.5 | -0.044 | 0.01421 | -0.039 | -3.068
-3 | 0.019 | 0.01409 | -0.039 | 1.338
-2.5 | 0.082 | 0.01399 | -0.04 | 5.843
-2 | 0.145 | 0.01401 | -0.04 | 10.349
-1.5 | 0.208 | 0.01389 | -0.04 | 15
-1 | 0.272 | 0.01382 | -0.04 | 19.671
-0.5 | 0.335 | 0.01333 | -0.041 | 25.125
0 | 0.397 | 0.01389 | -0.041 | 28.585
0.5 | 0.459 | 0.01344 | -0.041 | 34.197
1 | 0.522 | 0.01062 | -0.041 | 49.137
1.5 | 0.584 | 0.0117 | -0.042 | 49.915
2 | 0.646 | 0.01199 | -0.042 | 53.826
2.5 | 0.707 | 0.01233 | -0.042 | 57.354
3 | 0.768 | 0.01269 | -0.042 | 60.492
3.5 | 0.828 | 0.01311 | -0.043 | 63.203
4 | 0.888 | 0.01355 | -0.043 | 65.561
4.5 | 0.947 | 0.01404 | -0.043 | 67.457
5 | 1.006 | 0.01459 | -0.043 | 68.94
5.5 | 1.063 | 0.01511 | -0.043 | 70.36
6 | 1.119 | 0.0158 | -0.044 | 70.835
6.5 | 1.174 | 0.01659 | -0.044 | 70.758
7 | 1.227 | 0.01749 | -0.044 | 70.129
7.5 | 1.278 | 0.01856 | -0.044 | 68.849
8 | 1.327 | 0.01981 | -0.044 | 66.981
8.5 | 1.374 | 0.02138 | -0.044 | 64.247
9 | 1.417 | 0.02315 | -0.044 | 61.218
9.5 | 1.457 | 0.02523 | -0.044 | 57.741
10 | 1.494 | 0.02769 | -0.044 | 53.944
10.5 | 1.527 | 0.03052 | -0.044 | 50.036
11 | 1.558 | 0.03378 | -0.043 | 46.11
11.5 | 1.585 | 0.03746 | -0.043 | 42.296
12 | 1.608 | 0.04165 | -0.043 | 38.614
12.5 | 1.628 | 0.04657 | -0.043 | 34.955
13 | 1.641 | 0.05287 | -0.043 | 31.047
13.5 | 1.646 | 0.06307 | -0.042 | 26.096
14 | 1.653 | 0.07006 | -0.042 | 23.59
14.5 | 1.657 | 0.07644 | -0.042 | 21.674
15 | 1.655 | 0.08289 | -0.042 | 19.961
15.5 | 1.647 | 0.08948 | -0.042 | 18.402
16 | 1.633 | 0.0964 | -0.042 | 16.94
16.5 | 1.613 | 0.10401 | -0.042 | 15.512
17 | 1.588 | 0.11206 | -0.042 | 14.166
17.5 | 1.555 | 0.12081 | -0.042 | 12.875
18 | 1.517 | 0.13025 | -0.042 | 11.648
18.5 | 1.472 | 0.14113 | -0.042 | 10.432
19 | 1.417 | 0.15326 | -0.041 | 9.244
19.5 | 1.354 | 0.16762 | -0.041 | 8.08

## 22. Re 250k Mach 0.25 (2)
BIGFOIL.COM POLAR EXPORT
NACA45014.5
NACA45014.5 |  |  |  | Cl Max: | 1.459 | at alpha= | 13.5 | deg
XFOIL ncrit=9 |  |  |  | L/D Max: | 63.5453 | at alpha= | 7 | deg
Re: | 250000 |  |  | Cd Min: | 0.22272 | at alpha= | -20 | deg
Mach: | 0.25 |  |  | Cl=0 at alpha= | -3.612 | deg
|  |  |  | @ Cl=0.1, Cd= | 0.015646
|  |  |  | @ Cl=0.4, Cd= | 0.012351
|  |  |  | @ Cl=0.6, Cd= | 0.013824
alpha (deg) | Cl | Cd | Cm | Cl/Cd
-20 | -0.5107 | 0.22272 | 0.0091 | -2.293
-19.5 | -0.4931 | 0.217 | 0.006 | -2.2724
-19 | -0.4794 | 0.2109 | 0.0015 | -2.2731
-18.5 | -0.4631 | 0.20441 | -0.0014 | -2.2655
-18 | -0.4439 | 0.19867 | -0.0034 | -2.2344
-17.5 | -0.4271 | 0.19286 | -0.0061 | -2.2146
-16.5 | -0.399 | 0.18006 | -0.0122 | -2.2159
-16 | -0.3822 | 0.17432 | -0.0141 | -2.1925
-15.5 | -0.3702 | 0.16805 | -0.0173 | -2.2029
-15 | -0.3636 | 0.16132 | -0.0209 | -2.2539
-14.5 | -0.3431 | 0.15555 | -0.0213 | -2.2057
-14 | -0.3307 | 0.14951 | -0.0233 | -2.2119
-13.5 | -0.3422 | 0.14258 | -0.0295 | -2.4001
-13 | -0.3145 | 0.13626 | -0.0279 | -2.3081
-12.5 | -0.3016 | 0.1305 | -0.0289 | -2.3111
-12 | -0.3252 | 0.12278 | -0.037 | -2.6486
-11.5 | -0.2941 | 0.11702 | -0.0334 | -2.5132
-11 | -0.2832 | 0.11144 | -0.0338 | -2.5413
-10.5 | -0.3062 | 0.10346 | -0.0405 | -2.9596
-10 | -0.3013 | 0.09668 | -0.04 | -3.1165
-9.5 | -0.2903 | 0.09197 | -0.0378 | -3.1565
-9 | -0.2968 | 0.08669 | -0.0373 | -3.4237
-8.5 | -0.3806 | 0.07408 | -0.0533 | -5.1377
-8 | -0.3209 | 0.06722 | -0.0562 | -4.7739
-7.5 | -0.3191 | 0.05651 | -0.0669 | -5.6468
-7 | -0.2976 | 0.03972 | -0.07 | -7.4924
-6.5 | -0.2566 | 0.03271 | -0.0699 | -7.8447
-6 | -0.2269 | 0.02542 | -0.066 | -8.926
-5.5 | -0.1821 | 0.0223 | -0.0633 | -8.1659
-5 | -0.1351 | 0.02029 | -0.0603 | -6.6585
-4.5 | -0.0876 | 0.01856 | -0.0575 | -4.7198
-4 | -0.0388 | 0.01766 | -0.0549 | -2.1971
-3.5 | 0.0112 | 0.01666 | -0.0528 | 0.67227
-3 | 0.0617 | 0.01591 | -0.0508 | 3.8781
-2.5 | 0.1124 | 0.01556 | -0.0487 | 7.2237
-2 | 0.1619 | 0.015 | -0.0467 | 10.7933
-1.5 | 0.2105 | 0.0146 | -0.0445 | 14.4178
-1 | 0.2582 | 0.01425 | -0.0422 | 18.1193
-0.5 | 0.3053 | 0.01394 | -0.0398 | 21.901
0 | 0.3189 | 0.01173 | -0.0308 | 27.1867
0.5 | 0.4364 | 0.01263 | -0.0402 | 34.5527
1 | 0.5548 | 0.01355 | -0.0513 | 40.9446
1.5 | 0.6586 | 0.01418 | -0.0602 | 46.4457
2 | 0.7805 | 0.01423 | -0.0732 | 54.8489
2.5 | 0.8227 | 0.01452 | -0.0705 | 56.6598
3 | 0.8633 | 0.01477 | -0.0675 | 58.4496
3.5 | 0.9039 | 0.01514 | -0.0643 | 59.7028
4 | 0.9445 | 0.01547 | -0.0611 | 61.0537
4.5 | 0.9848 | 0.01595 | -0.0578 | 61.7429
5 | 1.0245 | 0.01636 | -0.0542 | 62.6222
5.5 | 1.0645 | 0.01692 | -0.0508 | 62.9137
6 | 1.103 | 0.0174 | -0.047 | 63.3908
6.5 | 1.1429 | 0.01803 | -0.0435 | 63.3888
7 | 1.1794 | 0.01856 | -0.0394 | 63.5453
7.5 | 1.2186 | 0.01925 | -0.0358 | 63.3039
8 | 1.253 | 0.01985 | -0.0313 | 63.1234
8.5 | 1.2898 | 0.0206 | -0.0274 | 62.6117
9 | 1.3209 | 0.02124 | -0.0225 | 62.1893
9.5 | 1.3521 | 0.0221 | -0.0178 | 61.181
10 | 1.3768 | 0.0228 | -0.012 | 60.386
10.5 | 1.3934 | 0.02377 | -0.0052 | 58.6201
11 | 1.416 | 0.02463 | 0.0003 | 57.4909
11.5 | 1.4261 | 0.02609 | 0.0066 | 54.6608
12 | 1.4449 | 0.0275 | 0.0112 | 52.5418
12.5 | 1.4502 | 0.02964 | 0.0161 | 48.9271
13 | 1.454 | 0.03247 | 0.0198 | 44.7798
13.5 | 1.459 | 0.03565 | 0.0225 | 40.9257
14 | 1.4575 | 0.03978 | 0.0244 | 36.639
14.5 | 1.4439 | 0.04565 | 0.0249 | 31.6298
15 | 1.4306 | 0.05208 | 0.0246 | 27.4693
15.5 | 1.4145 | 0.05922 | 0.0235 | 23.8855
16 | 1.3963 | 0.06699 | 0.0217 | 20.8434
16.5 | 1.3741 | 0.07562 | 0.0193 | 18.1711
17 | 1.3444 | 0.08564 | 0.016 | 15.6983
17.5 | 1.3185 | 0.09546 | 0.0126 | 13.8121
18 | 1.2951 | 0.10514 | 0.009 | 12.3179
18.5 | 1.2744 | 0.11471 | 0.0051 | 11.1098

## 23. Re 250k Mach 0.50 (1)
BIGFOIL.COM POLAR EXPORT
NACA45014.5
NACA45014.5 |  |  |  | Cl Max: | 1.529 | at alpha= | 10.5 | deg
JavaFoil+Calcfoil stall+Eppler ext transition |  |  |  | L/D Max: | 62.172 | at alpha= | 4.5 | deg
Re: | 250000 |  |  | Cd Min: | 0.01257 | at alpha= | 1 | deg
Mach: | 0.5 |  |  | Cl=0 at alpha= | -3.175 | deg
|  |  |  | @ Cl=0.1, Cd= | 0.013487
|  |  |  | @ Cl=0.4, Cd= | 0.014599
|  |  |  | @ Cl=0.6, Cd= | 0.012688
alpha (deg) | Cl | Cd | Cm | Cl/Cd
-20 | -0.922 | 0.28051 | -0.022 | -3.287
-19.5 | -0.896 | 0.27848 | -0.022 | -3.216
-19 | -0.868 | 0.27001 | -0.021 | -3.214
-18.5 | -0.841 | 0.26712 | -0.021 | -3.15
-18 | -0.815 | 0.25734 | -0.021 | -3.166
-17.5 | -0.787 | 0.24236 | -0.021 | -3.247
-17 | -0.76 | 0.2381 | -0.021 | -3.193
-16.5 | -0.734 | 0.23392 | -0.021 | -3.136
-16 | -0.706 | 0.2219 | -0.021 | -3.18
-15.5 | -0.679 | 0.21698 | -0.021 | -3.129
-15 | -0.652 | 0.21263 | -0.021 | -3.067
-14.5 | -0.624 | 0.20804 | -0.02 | -3
-14 | -0.597 | 0.19964 | -0.02 | -2.991
-13.5 | -0.57 | 0.19359 | -0.02 | -2.945
-13 | -0.542 | 0.18866 | -0.02 | -2.875
-12.5 | -0.515 | 0.181 | -0.02 | -2.846
-12 | -0.488 | 0.1785 | -0.019 | -2.731
-11.5 | -0.46 | 0.16879 | -0.019 | -2.726
-11 | -0.433 | 0.16747 | -0.02 | -2.585
-10.5 | -0.405 | 0.15997 | -0.019 | -2.533
-10 | -0.378 | 0.15726 | -0.019 | -2.403
-9.5 | -0.35 | 0.14026 | -0.018 | -2.496
-9 | -0.322 | 0.1376 | -0.018 | -2.344
-8.5 | -0.295 | 0.12511 | -0.018 | -2.359
-8 | -0.267 | 0.11483 | -0.017 | -2.329
-7.5 | -0.353 | 0.06942 | -0.017 | -5.086
-7 | -0.356 | 0.05961 | -0.019 | -5.97
-6.5 | -0.33 | 0.05383 | -0.019 | -6.13
-6 | -0.292 | 0.04958 | -0.02 | -5.899
-5.5 | -0.248 | 0.04657 | -0.021 | -5.33
-5 | -0.2 | 0.04351 | -0.022 | -4.585
-4.5 | -0.148 | 0.04041 | -0.023 | -3.662
-4 | -0.094 | 0.0379 | -0.024 | -2.493
-3.5 | -0.039 | 0.03549 | -0.026 | -1.11
-3 | 0.021 | 0.01348 | -0.044 | 1.552
-2.5 | 0.091 | 0.01342 | -0.044 | 6.772
-2 | 0.161 | 0.01394 | -0.044 | 11.577
-1.5 | 0.232 | 0.01339 | -0.045 | 17.352
-1 | 0.303 | 0.01434 | -0.045 | 21.141
-0.5 | 0.373 | 0.01436 | -0.045 | 26.003
0 | 0.442 | 0.01497 | -0.046 | 29.505
0.5 | 0.511 | 0.01504 | -0.046 | 33.972
1 | 0.58 | 0.01257 | -0.046 | 46.137
1.5 | 0.648 | 0.01297 | -0.046 | 49.969
2 | 0.716 | 0.01341 | -0.047 | 53.37
2.5 | 0.783 | 0.01377 | -0.047 | 56.823
3 | 0.849 | 0.01436 | -0.047 | 59.106
3.5 | 0.913 | 0.01503 | -0.047 | 60.753
4 | 0.977 | 0.0158 | -0.047 | 61.814
4.5 | 1.038 | 0.0167 | -0.047 | 62.172
5 | 1.097 | 0.01775 | -0.047 | 61.826
5.5 | 1.154 | 0.01902 | -0.047 | 60.671
6 | 1.208 | 0.02056 | -0.047 | 58.756
6.5 | 1.259 | 0.02245 | -0.047 | 56.084
7 | 1.307 | 0.02472 | -0.047 | 52.87
7.5 | 1.352 | 0.02744 | -0.047 | 49.284
8 | 1.395 | 0.03063 | -0.046 | 45.545
8.5 | 1.435 | 0.03429 | -0.046 | 41.857
9 | 1.471 | 0.03846 | -0.046 | 38.242
9.5 | 1.499 | 0.04317 | -0.046 | 34.732
10 | 1.52 | 0.04859 | -0.045 | 31.28
10.5 | 1.529 | 0.05501 | -0.045 | 27.794
11 | 1.521 | 0.06339 | -0.045 | 23.991
11.5 | 1.476 | 0.08018 | -0.044 | 18.414
12 | 1.37 | 0.09496 | -0.044 | 14.43
12.5 | 0.86 | 0.14099 | -0.019 | 6.099
13 | 0.888 | 0.16669 | -0.023 | 5.329
13.5 | 0.917 | 0.19517 | -0.025 | 4.699
14 | 0.945 | 0.20164 | -0.027 | 4.687
14.5 | 0.975 | 0.21961 | -0.029 | 4.438
15 | 1.003 | 0.22841 | -0.03 | 4.392
15.5 | 1.032 | 0.23828 | -0.032 | 4.331

## 24. Re 250k Mach 0.50 (2)
BIGFOIL.COM POLAR EXPORT
NACA45014.5
NACA45014.5 |  |  |  | Cl Max: | 1.2002 | at alpha= | 8 | deg
XFOIL ncrit=9 |  |  |  | L/D Max: | 54.222 | at alpha= | 3.5 | deg
Re: | 250000 |  |  | Cd Min: | 0.24112 | at alpha= | -20 | deg
Mach: | 0.5 |  |  | Cl=0 at alpha= | -3.5602 | deg
|  |  |  | @ Cl=0.1, Cd= | 0.018528
|  |  |  | @ Cl=0.4, Cd= | 0.015682
|  |  |  | @ Cl=0.6, Cd= | 0.015159
alpha (deg) | Cl | Cd | Cm | Cl/Cd
-20 | -0.5384 | 0.24112 | 0.0125 | -2.2329
-19.5 | -0.5185 | 0.23414 | 0.0078 | -2.2145
-19 | -0.4983 | 0.22687 | 0.0038 | -2.1964
-18.5 | -0.4756 | 0.21994 | 0.0011 | -2.1624
-18 | -0.4544 | 0.21319 | -0.0023 | -2.1314
-17.5 | -0.4354 | 0.2064 | -0.0064 | -2.1095
-17 | -0.4158 | 0.19922 | -0.0096 | -2.0871
-16.5 | -0.3944 | 0.19262 | -0.0121 | -2.0476
-16 | -0.3758 | 0.18588 | -0.0154 | -2.0217
-15.5 | -0.3646 | 0.17947 | -0.0201 | -2.0315
-15 | -0.3398 | 0.17226 | -0.0209 | -1.9726
-14.5 | -0.3214 | 0.16592 | -0.0231 | -1.9371
-14 | -0.3211 | 0.16049 | -0.0289 | -2.0007
-13.5 | -0.2921 | 0.15245 | -0.0282 | -1.916
-13 | -0.2748 | 0.14625 | -0.0296 | -1.879
-12.5 | -0.2698 | 0.14014 | -0.0333 | -1.9252
-12 | -0.2548 | 0.13317 | -0.0342 | -1.9133
-11.5 | -0.2385 | 0.12723 | -0.0345 | -1.8746
-11 | -0.2445 | 0.12133 | -0.0386 | -2.0152
-10.5 | -0.2353 | 0.11446 | -0.039 | -2.0557
-10 | -0.2188 | 0.10882 | -0.0374 | -2.0107
-9.5 | -0.2168 | 0.10339 | -0.0373 | -2.0969
-8.5 | -0.1818 | 0.08834 | -0.048 | -2.058
-8 | -0.1785 | 0.07594 | -0.0728 | -2.3505
-7.5 | -0.0999 | 0.06761 | -0.0778 | -1.4776
-7 | -0.1197 | 0.05737 | -0.0955 | -2.0865
-6.5 | -0.1197 | 0.04708 | -0.0942 | -2.5425
-6 | -0.1157 | 0.04227 | -0.0888 | -2.7372
-5.5 | -0.1195 | 0.03621 | -0.0823 | -3.3002
-5 | -0.1043 | 0.03161 | -0.0759 | -3.2996
-4.5 | -0.0807 | 0.02698 | -0.0694 | -2.9911
-4 | -0.0453 | 0.02295 | -0.0636 | -1.9739
-3.5 | 0.0062 | 0.02104 | -0.0601 | 0.29468
-3 | 0.063 | 0.01913 | -0.0571 | 3.2933
-2.5 | 0.1232 | 0.01815 | -0.0546 | 6.7879
-2 | 0.1829 | 0.01724 | -0.0524 | 10.609
-1.5 | 0.2413 | 0.01663 | -0.05 | 14.5099
-1 | 0.2973 | 0.01623 | -0.0472 | 18.3179
-0.5 | 0.351 | 0.01592 | -0.044 | 22.0477
0 | 0.4024 | 0.01567 | -0.0406 | 25.6796
0.5 | 0.4233 | 0.01396 | -0.032 | 30.3223
1 | 0.5576 | 0.01477 | -0.0415 | 37.7522
1.5 | 0.685 | 0.01594 | -0.0518 | 42.9737
2 | 0.8191 | 0.01673 | -0.0642 | 48.96
2.5 | 0.9193 | 0.01721 | -0.0705 | 53.4166
3 | 0.957 | 0.01781 | -0.0652 | 53.7339
3.5 | 0.9966 | 0.01838 | -0.06 | 54.222
4 | 1.0302 | 0.01918 | -0.0538 | 53.7122
4.5 | 1.0651 | 0.01991 | -0.0476 | 53.4957
5 | 1.0942 | 0.0209 | -0.0405 | 52.3541
5.5 | 1.1213 | 0.0218 | -0.033 | 51.4358
6 | 1.147 | 0.02296 | -0.0254 | 49.9564
6.5 | 1.1582 | 0.02421 | -0.0159 | 47.8397
7 | 1.1792 | 0.02536 | -0.0078 | 46.4984
7.5 | 1.1661 | 0.02749 | 0.0031 | 42.4191
8 | 1.2002 | 0.02886 | 0.0083 | 41.587
8.5 | 1.1572 | 0.03371 | 0.0166 | 34.3281
9 | 1.1911 | 0.03557 | 0.0203 | 33.4861
9.5 | 1.0898 | 0.04764 | 0.0213 | 22.8757
10 | 0.963 | 0.06652 | 0.0154 | 14.4768
11.5 | 0.8428 | 0.10213 | 0.0044 | 8.2522
12 | 0.8981 | 0.10147 | 0.0074 | 8.8509
13 | 0.8562 | 0.12308 | -0.001 | 6.9565

## 25. Re 500k Mach 0.00 (1)
BIGFOIL.COM POLAR EXPORT
NACA45014.5
NACA45014.5 |  |  |  | Cl Max: | 1.728 | at alpha= | 16.5 | deg
JavaFoil+Calcfoil stall+Eppler ext transition |  |  |  | L/D Max: | 91.532 | at alpha= | 7.5 | deg
Re: | 500000 |  |  | Cd Min: | 0.00917 | at alpha= | 2 | deg
Mach: | 0 |  |  | Cl=0 at alpha= | -3.15 | deg
|  |  |  | @ Cl=0.1, Cd= | 0.012665
|  |  |  | @ Cl=0.4, Cd= | 0.011803
|  |  |  | @ Cl=0.6, Cd= | 0.009278
alpha (deg) | Cl | Cd | Cm | Cl/Cd
-20 | -0.768 | 0.19816 | -0.015 | -3.874
-19.5 | -0.777 | 0.18857 | -0.015 | -4.123
-19 | -0.786 | 0.17856 | -0.015 | -4.403
-18.5 | -0.794 | 0.1701 | -0.015 | -4.665
-18 | -0.8 | 0.1622 | -0.016 | -4.93
-17.5 | -0.804 | 0.15343 | -0.016 | -5.241
-17 | -0.807 | 0.146 | -0.016 | -5.527
-16.5 | -0.808 | 0.13797 | -0.016 | -5.856
-16 | -0.807 | 0.13078 | -0.016 | -6.167
-15.5 | -0.803 | 0.1235 | -0.016 | -6.502
-15 | -0.796 | 0.11715 | -0.016 | -6.794
-14.5 | -0.787 | 0.11038 | -0.017 | -7.126
-14 | -0.775 | 0.10442 | -0.017 | -7.422
-13.5 | -0.761 | 0.0985 | -0.017 | -7.724
-13 | -0.744 | 0.09272 | -0.017 | -8.028
-12.5 | -0.725 | 0.08722 | -0.017 | -8.315
-12 | -0.704 | 0.08226 | -0.018 | -8.556
-11.5 | -0.68 | 0.07729 | -0.018 | -8.793
-11 | -0.653 | 0.07281 | -0.018 | -8.972
-10.5 | -0.624 | 0.06833 | -0.019 | -9.14
-10 | -0.593 | 0.06402 | -0.019 | -9.27
-9.5 | -0.56 | 0.05994 | -0.019 | -9.347
-9 | -0.525 | 0.05613 | -0.02 | -9.352
-8.5 | -0.487 | 0.05267 | -0.02 | -9.252
-8 | -0.448 | 0.0491 | -0.021 | -9.131
-7.5 | -0.408 | 0.04575 | -0.022 | -8.911
-7 | -0.366 | 0.0421 | -0.023 | -8.696
-6.5 | -0.325 | 0.03744 | -0.025 | -8.676
-6 | -0.336 | 0.01199 | -0.037 | -27.996
-5.5 | -0.279 | 0.01261 | -0.037 | -22.113
-5 | -0.221 | 0.01281 | -0.037 | -17.247
-4.5 | -0.162 | 0.01311 | -0.037 | -12.356
-4 | -0.102 | 0.01358 | -0.038 | -7.547
-3.5 | -0.042 | 0.01293 | -0.038 | -3.272
-3 | 0.018 | 0.01279 | -0.038 | 1.431
-2.5 | 0.079 | 0.01271 | -0.038 | 6.237
-2 | 0.14 | 0.01258 | -0.039 | 11.166
-1.5 | 0.202 | 0.01307 | -0.039 | 15.448
-1 | 0.263 | 0.01248 | -0.039 | 21.103
-0.5 | 0.324 | 0.01243 | -0.039 | 26.099
0 | 0.385 | 0.01246 | -0.04 | 30.903
0.5 | 0.446 | 0.00979 | -0.04 | 45.536
1 | 0.506 | 0.00922 | -0.04 | 54.941
1.5 | 0.567 | 0.00941 | -0.04 | 60.217
2 | 0.627 | 0.00917 | -0.041 | 68.342
2.5 | 0.687 | 0.0094 | -0.041 | 73.08
3 | 0.747 | 0.00922 | -0.041 | 80.981
3.5 | 0.806 | 0.00947 | -0.041 | 85.086
4 | 0.865 | 0.01076 | -0.042 | 80.377
4.5 | 0.924 | 0.01109 | -0.042 | 83.28
5 | 0.982 | 0.01145 | -0.042 | 85.751
5.5 | 1.04 | 0.01185 | -0.043 | 87.765
6 | 1.097 | 0.0122 | -0.043 | 89.881
6.5 | 1.153 | 0.01268 | -0.043 | 90.943
7 | 1.208 | 0.01322 | -0.043 | 91.425
7.5 | 1.263 | 0.0138 | -0.043 | 91.532
8 | 1.316 | 0.01446 | -0.044 | 91.002
8.5 | 1.367 | 0.0152 | -0.044 | 89.928
9 | 1.416 | 0.01606 | -0.044 | 88.194
9.5 | 1.462 | 0.01705 | -0.044 | 85.722
10 | 1.505 | 0.01822 | -0.044 | 82.579
10.5 | 1.544 | 0.01965 | -0.044 | 78.589
11 | 1.58 | 0.02136 | -0.044 | 73.965
11.5 | 1.612 | 0.02343 | -0.044 | 68.799
12 | 1.64 | 0.02601 | -0.044 | 63.047
12.5 | 1.663 | 0.02915 | -0.044 | 57.067
13 | 1.682 | 0.03322 | -0.044 | 50.629
13.5 | 1.694 | 0.03896 | -0.043 | 43.487
14 | 1.695 | 0.04883 | -0.043 | 34.72
14.5 | 1.706 | 0.05505 | -0.042 | 30.994
15 | 1.716 | 0.0604 | -0.042 | 28.409
15.5 | 1.723 | 0.06577 | -0.042 | 26.194
16 | 1.727 | 0.07105 | -0.042 | 24.307
16.5 | 1.728 | 0.07666 | -0.042 | 22.547
17 | 1.727 | 0.08226 | -0.042 | 20.992
17.5 | 1.722 | 0.08815 | -0.042 | 19.539
18 | 1.715 | 0.0942 | -0.042 | 18.205
18.5 | 1.705 | 0.10044 | -0.042 | 16.971
19 | 1.689 | 0.10702 | -0.042 | 15.779
19.5 | 1.67 | 0.11392 | -0.042 | 14.656
20 | 1.648 | 0.12104 | -0.043 | 13.616

## 26. Re 500k Mach 0.00 (2)
BIGFOIL.COM POLAR EXPORT
NACA45014.5
NACA45014.5 |  |  |  | Cl Max: | 1.5555 | at alpha= | 15 | deg
XFOIL ncrit=9 |  |  |  | L/D Max: | 90.5905 | at alpha= | 7.5 | deg
Re: | 500000 |  |  | Cd Min: | 0.15444 | at alpha= | -15 | deg
Mach: | 0 |  |  | Cl=0 at alpha= | -3.4882 | deg
|  |  |  | @ Cl=0.1, Cd= | 0.011615
|  |  |  | @ Cl=0.4, Cd= | 0.0090281
|  |  |  | @ Cl=0.6, Cd= | 0.010228
alpha (deg) | Cl | Cd | Cm | Cl/Cd
-15 | -0.3781 | 0.15444 | -0.0193 | -2.4482
-14.5 | -0.362 | 0.14928 | -0.0205 | -2.425
-14 | -0.35 | 0.14343 | -0.0224 | -2.4402
-13.5 | -0.3609 | 0.1331 | -0.0282 | -2.7115
-13 | -0.3406 | 0.12853 | -0.0278 | -2.65
-12.5 | -0.3289 | 0.12302 | -0.029 | -2.6735
-12 | -0.3538 | 0.11053 | -0.0373 | -3.2009
-11.5 | -0.3403 | 0.10553 | -0.0363 | -3.2247
-10 | -0.6868 | 0.02866 | -0.0537 | -23.9637
-9.5 | -0.6413 | 0.02404 | -0.0545 | -26.6764
-9 | -0.5772 | 0.02274 | -0.0568 | -25.3826
-8.5 | -0.5123 | 0.02003 | -0.0594 | -25.5766
-8 | -0.4499 | 0.0179 | -0.0612 | -25.1341
-7.5 | -0.3876 | 0.01689 | -0.0625 | -22.9485
-7 | -0.3298 | 0.01542 | -0.0627 | -21.3878
-6.5 | -0.2777 | 0.01466 | -0.0616 | -18.9427
-6 | -0.2297 | 0.01408 | -0.0595 | -16.3139
-5.5 | -0.184 | 0.01346 | -0.0571 | -13.6701
-4.5 | -0.0934 | 0.01269 | -0.0522 | -7.3601
-4 | -0.0482 | 0.01232 | -0.0497 | -3.9123
-3.5 | -0.0011 | 0.01217 | -0.0476 | -0.090386
-3 | 0.0455 | 0.01186 | -0.0455 | 3.8364
-2.5 | 0.0928 | 0.01164 | -0.0436 | 7.9725
-2 | 0.141 | 0.01147 | -0.0417 | 12.2929
-1.5 | 0.19 | 0.01131 | -0.0401 | 16.7993
-1 | 0.239 | 0.01118 | -0.0385 | 21.3775
-0.5 | 0.2877 | 0.01109 | -0.0368 | 25.9423
0 | 0.333 | 0.0106 | -0.0347 | 31.4151
0.5 | 0.3475 | 0.00882 | -0.0259 | 39.3991
1 | 0.4257 | 0.00913 | -0.0298 | 46.6265
1.5 | 0.5024 | 0.00959 | -0.0335 | 52.3879
2 | 0.5873 | 0.01018 | -0.0393 | 57.6916
2.5 | 0.6789 | 0.01053 | -0.0465 | 64.4729
3 | 0.7677 | 0.01095 | -0.0534 | 70.1096
3.5 | 0.8385 | 0.01112 | -0.0567 | 75.4047
4 | 0.91 | 0.01132 | -0.0604 | 80.3887
4.5 | 0.9725 | 0.01147 | -0.0622 | 84.7864
5 | 1.0109 | 0.01173 | -0.059 | 86.1807
5.5 | 1.0495 | 0.01193 | -0.0558 | 87.9715
6 | 1.0865 | 0.01228 | -0.0523 | 88.4772
6.5 | 1.1243 | 0.01251 | -0.0489 | 89.8721
7 | 1.1597 | 0.01295 | -0.0451 | 89.5521
7.5 | 1.1967 | 0.01321 | -0.0416 | 90.5905
8 | 1.2302 | 0.01373 | -0.0375 | 89.5994
8.5 | 1.266 | 0.01402 | -0.0339 | 90.2996
9 | 1.2972 | 0.0146 | -0.0295 | 88.8493
9.5 | 1.3293 | 0.01496 | -0.0252 | 88.857
10 | 1.3525 | 0.01556 | -0.0195 | 86.9216
10.5 | 1.3821 | 0.01603 | -0.0152 | 86.2196
11 | 1.4088 | 0.01677 | -0.0108 | 84.0072
11.5 | 1.4353 | 0.01761 | -0.0067 | 81.5048
12 | 1.4632 | 0.01853 | -0.0032 | 78.9638
12.5 | 1.4868 | 0.01978 | 0.0005 | 75.1668
13 | 1.5058 | 0.02141 | 0.0041 | 70.3316
13.5 | 1.5257 | 0.02323 | 0.007 | 65.678
14 | 1.5418 | 0.02553 | 0.0096 | 60.3917
14.5 | 1.5519 | 0.02853 | 0.0118 | 54.3954
15 | 1.5555 | 0.03243 | 0.0134 | 47.9648
15.5 | 1.5513 | 0.03745 | 0.0143 | 41.4232
16 | 1.5383 | 0.04382 | 0.0144 | 35.105
16.5 | 1.5159 | 0.05164 | 0.0137 | 29.3552
17 | 1.4916 | 0.06009 | 0.0123 | 24.8228
17.5 | 1.465 | 0.0691 | 0.0104 | 21.2012
18 | 1.4342 | 0.07894 | 0.0079 | 18.1682
18.5 | 1.4036 | 0.08909 | 0.0051 | 15.7549
19 | 1.3743 | 0.09932 | 0.0019 | 13.8371
19.5 | 1.3465 | 0.1096 | -0.0017 | 12.2856
20 | 1.3257 | 0.11913 | -0.0053 | 11.1282

## 27. Re 500k Mach 0.10 (1)
BIGFOIL.COM POLAR EXPORT
NACA45014.5
NACA45014.5 |  |  |  | Cl Max: | 1.718 | at alpha= | 16 | deg
JavaFoil+Calcfoil stall+Eppler ext transition |  |  |  | L/D Max: | 91.047 | at alpha= | 7 | deg
Re: | 500000 |  |  | Cd Min: | 0.00921 | at alpha= | 2 | deg
Mach: | 0.1 |  |  | Cl=0 at alpha= | -3.1475 | deg
|  |  |  | @ Cl=0.1, Cd= | 0.012681
|  |  |  | @ Cl=0.4, Cd= | 0.011817
|  |  |  | @ Cl=0.6, Cd= | 0.009335
alpha (deg) | Cl | Cd | Cm | Cl/Cd
-20 | -0.723 | 0.20251 | -0.015 | -3.572
-19.5 | -0.736 | 0.1928 | -0.015 | -3.819
-19 | -0.748 | 0.18428 | -0.015 | -4.059
-18.5 | -0.759 | 0.17395 | -0.015 | -4.36
-18 | -0.768 | 0.16483 | -0.015 | -4.657
-17.5 | -0.775 | 0.15636 | -0.016 | -4.958
-17 | -0.781 | 0.14911 | -0.016 | -5.237
-16.5 | -0.785 | 0.1409 | -0.016 | -5.568
-16 | -0.786 | 0.13327 | -0.016 | -5.899
-15.5 | -0.785 | 0.12571 | -0.016 | -6.245
-15 | -0.781 | 0.11883 | -0.016 | -6.569
-14.5 | -0.773 | 0.11185 | -0.017 | -6.915
-14 | -0.764 | 0.10597 | -0.017 | -7.21
-13.5 | -0.752 | 0.0997 | -0.017 | -7.54
-13 | -0.737 | 0.09375 | -0.017 | -7.862
-12.5 | -0.719 | 0.08817 | -0.017 | -8.158
-12 | -0.699 | 0.08301 | -0.018 | -8.423
-11.5 | -0.676 | 0.0781 | -0.018 | -8.661
-11 | -0.651 | 0.07338 | -0.018 | -8.874
-10.5 | -0.623 | 0.06883 | -0.019 | -9.055
-10 | -0.593 | 0.06445 | -0.019 | -9.199
-9.5 | -0.56 | 0.06044 | -0.019 | -9.267
-9 | -0.525 | 0.05661 | -0.02 | -9.277
-8.5 | -0.488 | 0.0531 | -0.02 | -9.188
-8 | -0.449 | 0.04956 | -0.021 | -9.059
-7.5 | -0.409 | 0.04605 | -0.022 | -8.872
-7 | -0.367 | 0.04242 | -0.023 | -8.653
-6.5 | -0.325 | 0.03822 | -0.024 | -8.506
-6 | -0.337 | 0.01203 | -0.037 | -28.006
-5.5 | -0.28 | 0.01203 | -0.037 | -23.27
-5 | -0.222 | 0.01289 | -0.037 | -17.205
-4.5 | -0.163 | 0.01315 | -0.038 | -12.377
-4 | -0.103 | 0.01312 | -0.038 | -7.843
-3.5 | -0.043 | 0.01297 | -0.038 | -3.278
-3 | 0.018 | 0.01284 | -0.038 | 1.432
-2.5 | 0.08 | 0.01271 | -0.039 | 6.268
-2 | 0.141 | 0.01262 | -0.039 | 11.191
-1.5 | 0.203 | 0.0132 | -0.039 | 15.372
-1 | 0.265 | 0.01258 | -0.039 | 21.032
-0.5 | 0.326 | 0.01245 | -0.04 | 26.187
0 | 0.387 | 0.01249 | -0.04 | 30.987
0.5 | 0.448 | 0.00933 | -0.04 | 47.996
1 | 0.509 | 0.00927 | -0.04 | 54.869
1.5 | 0.57 | 0.00946 | -0.041 | 60.208
2 | 0.63 | 0.00921 | -0.041 | 68.398
2.5 | 0.69 | 0.00944 | -0.041 | 73.12
3 | 0.75 | 0.00926 | -0.041 | 80.99
3.5 | 0.81 | 0.01051 | -0.042 | 77.09
4 | 0.869 | 0.01082 | -0.042 | 80.325
4.5 | 0.928 | 0.01116 | -0.042 | 83.16
5 | 0.987 | 0.01153 | -0.042 | 85.611
5.5 | 1.045 | 0.01193 | -0.043 | 87.544
6 | 1.102 | 0.01229 | -0.043 | 89.628
6.5 | 1.158 | 0.01278 | -0.043 | 90.597
7 | 1.214 | 0.01333 | -0.043 | 91.047
7.5 | 1.268 | 0.01393 | -0.044 | 91.009
8 | 1.321 | 0.01461 | -0.044 | 90.398
8.5 | 1.372 | 0.01538 | -0.044 | 89.206
9 | 1.421 | 0.01627 | -0.044 | 87.362
9.5 | 1.467 | 0.01731 | -0.044 | 84.719
10 | 1.509 | 0.01853 | -0.044 | 81.432
10.5 | 1.548 | 0.02002 | -0.044 | 77.307
11 | 1.583 | 0.02183 | -0.044 | 72.513
11.5 | 1.614 | 0.02401 | -0.044 | 67.219
12 | 1.641 | 0.02671 | -0.044 | 61.434
12.5 | 1.664 | 0.03007 | -0.044 | 55.336
13 | 1.681 | 0.03437 | -0.044 | 48.905
13.5 | 1.691 | 0.04068 | -0.043 | 41.567
14 | 1.693 | 0.05043 | -0.043 | 33.561
14.5 | 1.703 | 0.0566 | -0.043 | 30.087
15 | 1.711 | 0.06207 | -0.042 | 27.564
15.5 | 1.716 | 0.0675 | -0.042 | 25.421
16 | 1.718 | 0.07296 | -0.042 | 23.551
16.5 | 1.717 | 0.07869 | -0.042 | 21.821
17 | 1.713 | 0.08449 | -0.042 | 20.273
17.5 | 1.706 | 0.0905 | -0.042 | 18.848
18 | 1.695 | 0.09675 | -0.042 | 17.521
18.5 | 1.681 | 0.10318 | -0.042 | 16.295
19 | 1.661 | 0.11006 | -0.042 | 15.096
19.5 | 1.638 | 0.11725 | -0.043 | 13.973
20 | 1.612 | 0.12475 | -0.043 | 12.924

## 28. Re 500k Mach 0.10 (2)
BIGFOIL.COM POLAR EXPORT
NACA45014.5
NACA45014.5 |  |  |  | Cl Max: | 1.5489 | at alpha= | 15 | deg
XFOIL ncrit=9 |  |  |  | L/D Max: | 90.1275 | at alpha= | 7.5 | deg
Re: | 500000 |  |  | Cd Min: | 0.14982 | at alpha= | -14.5 | deg
Mach: | 0.1 |  |  | Cl=0 at alpha= | -3.4862 | deg
|  |  |  | @ Cl=0.1, Cd= | 0.011678
|  |  |  | @ Cl=0.4, Cd= | 0.0090687
|  |  |  | @ Cl=0.6, Cd= | 0.010238
alpha (deg) | Cl | Cd | Cm | Cl/Cd
-14.5 | -0.3602 | 0.14982 | -0.0206 | -2.4042
-14 | -0.348 | 0.14394 | -0.0224 | -2.4177
-13.5 | -0.3585 | 0.13374 | -0.0283 | -2.6806
-13 | -0.3379 | 0.12913 | -0.0278 | -2.6167
-12.5 | -0.326 | 0.12362 | -0.029 | -2.6371
-12 | -0.3484 | 0.11174 | -0.0368 | -3.118
-11.5 | -0.3363 | 0.10634 | -0.0362 | -3.1625
-10 | -0.5124 | 0.0605 | -0.0539 | -8.4694
-9.5 | -0.6397 | 0.02507 | -0.0561 | -25.5166
-9 | -0.5751 | 0.02375 | -0.0584 | -24.2147
-8.5 | -0.5122 | 0.02078 | -0.0608 | -24.6487
-8 | -0.4518 | 0.01826 | -0.0621 | -24.7426
-7.5 | -0.3882 | 0.01721 | -0.0636 | -22.5567
-7 | -0.331 | 0.01573 | -0.0635 | -21.0426
-6.5 | -0.2789 | 0.01485 | -0.0623 | -18.7811
-6 | -0.2311 | 0.01434 | -0.06 | -16.1158
-5.5 | -0.1853 | 0.01359 | -0.0576 | -13.635
-5 | -0.1392 | 0.01325 | -0.055 | -10.5057
-4.5 | -0.0943 | 0.01279 | -0.0525 | -7.3729
-4 | -0.0483 | 0.01243 | -0.0501 | -3.8858
-3.5 | -0.0013 | 0.01223 | -0.0479 | -0.1063
-3 | 0.0457 | 0.01191 | -0.0458 | 3.8371
-2.5 | 0.0932 | 0.0117 | -0.0438 | 7.9658
-2 | 0.1418 | 0.01154 | -0.0419 | 12.2877
-1.5 | 0.191 | 0.01137 | -0.0403 | 16.7986
-1 | 0.2403 | 0.01122 | -0.0386 | 21.4171
-0.5 | 0.2895 | 0.01113 | -0.037 | 26.0108
0 | 0.3359 | 0.01076 | -0.0349 | 31.2175
0.5 | 0.349 | 0.00887 | -0.0259 | 39.3461
1 | 0.426 | 0.00917 | -0.0294 | 46.4558
1.5 | 0.5032 | 0.00962 | -0.0332 | 52.3077
2 | 0.5911 | 0.0102 | -0.0394 | 57.951
2.5 | 0.6814 | 0.01058 | -0.0463 | 64.4045
3 | 0.7712 | 0.01099 | -0.0533 | 70.1729
3.5 | 0.8424 | 0.0112 | -0.0566 | 75.2143
4 | 0.9146 | 0.01137 | -0.0603 | 80.4398
4.5 | 0.9772 | 0.01157 | -0.062 | 84.4598
5 | 1.0161 | 0.01179 | -0.0588 | 86.1832
5.5 | 1.0544 | 0.01203 | -0.0554 | 87.6475
6 | 1.0917 | 0.01235 | -0.0519 | 88.3968
6.5 | 1.1291 | 0.01261 | -0.0483 | 89.54
7 | 1.1649 | 0.01303 | -0.0445 | 89.4014
7.5 | 1.2014 | 0.01333 | -0.0407 | 90.1275
8 | 1.2351 | 0.01382 | -0.0366 | 89.3705
8.5 | 1.2703 | 0.01416 | -0.0327 | 89.7105
9 | 1.3016 | 0.01473 | -0.0283 | 88.3639
9.5 | 1.331 | 0.01512 | -0.0234 | 88.0291
10 | 1.3555 | 0.01571 | -0.0178 | 86.2826
10.5 | 1.3844 | 0.01626 | -0.0133 | 85.1415
11 | 1.4122 | 0.01701 | -0.009 | 83.0218
11.5 | 1.4364 | 0.01801 | -0.0047 | 79.7557
12 | 1.4649 | 0.01896 | -0.0012 | 77.2627
12.5 | 1.4889 | 0.02027 | 0.0023 | 73.4534
13 | 1.5083 | 0.02199 | 0.0058 | 68.5903
13.5 | 1.5234 | 0.0242 | 0.0089 | 62.9504
14 | 1.5387 | 0.02671 | 0.0113 | 57.6076
14.5 | 1.5476 | 0.03001 | 0.0133 | 51.5695
15 | 1.5489 | 0.03431 | 0.0147 | 45.1443
15.5 | 1.5425 | 0.03976 | 0.0153 | 38.7953
16 | 1.527 | 0.0466 | 0.0151 | 32.7682
16.5 | 1.5026 | 0.05479 | 0.014 | 27.4247
17.5 | 1.4452 | 0.07327 | 0.0102 | 19.7243
18 | 1.4155 | 0.0831 | 0.0076 | 17.0337
18.5 | 1.3866 | 0.09311 | 0.0047 | 14.8921
19 | 1.3591 | 0.1032 | 0.0014 | 13.1696
19.5 | 1.3337 | 0.11321 | -0.0022 | 11.7808
20 | 1.3097 | 0.1233 | -0.0062 | 10.6221

## 29. Re 500k Mach 0.25 (1)
BIGFOIL.COM POLAR EXPORT
NACA45014.5
NACA45014.5 |  |  |  | Cl Max: | 1.672 | at alpha= | 14.5 | deg
JavaFoil+Calcfoil stall+Eppler ext transition |  |  |  | L/D Max: | 88.556 | at alpha= | 7 | deg
Re: | 500000 |  |  | Cd Min: | 0.00923 | at alpha= | 1.5 | deg
Mach: | 0.25 |  |  | Cl=0 at alpha= | -3.1508 | deg
|  |  |  | @ Cl=0.1, Cd= | 0.012789
|  |  |  | @ Cl=0.4, Cd= | 0.012206
|  |  |  | @ Cl=0.6, Cd= | 0.0092832
alpha (deg) | Cl | Cd | Cm | Cl/Cd
-18.5 | -0.437 | 0.22682 | -0.014 | -1.926
-18 | -0.477 | 0.21135 | -0.014 | -2.259
-17.5 | -0.515 | 0.19212 | -0.015 | -2.679
-17 | -0.549 | 0.17966 | -0.015 | -3.055
-16.5 | -0.58 | 0.16426 | -0.015 | -3.528
-16 | -0.607 | 0.15461 | -0.015 | -3.924
-15.5 | -0.63 | 0.14304 | -0.015 | -4.401
-15 | -0.646 | 0.13295 | -0.016 | -4.863
-14.5 | -0.66 | 0.12491 | -0.016 | -5.281
-14 | -0.668 | 0.11602 | -0.016 | -5.76
-13.5 | -0.673 | 0.10846 | -0.016 | -6.204
-13 | -0.673 | 0.10149 | -0.017 | -6.632
-12.5 | -0.669 | 0.09464 | -0.017 | -7.067
-12 | -0.66 | 0.08842 | -0.017 | -7.465
-11.5 | -0.647 | 0.08253 | -0.017 | -7.84
-11 | -0.63 | 0.07737 | -0.018 | -8.143
-10.5 | -0.609 | 0.07238 | -0.018 | -8.416
-10 | -0.584 | 0.06744 | -0.019 | -8.665
-9.5 | -0.556 | 0.06302 | -0.019 | -8.824
-9 | -0.525 | 0.05885 | -0.02 | -8.916
-8.5 | -0.49 | 0.05496 | -0.02 | -8.911
-8 | -0.452 | 0.05155 | -0.021 | -8.772
-7.5 | -0.412 | 0.04818 | -0.021 | -8.559
-7 | -0.371 | 0.04476 | -0.022 | -8.289
-6.5 | -0.328 | 0.04125 | -0.023 | -7.957
-6 | -0.284 | 0.03725 | -0.025 | -7.637
-5.5 | -0.286 | 0.01244 | -0.038 | -23.007
-5 | -0.227 | 0.01308 | -0.038 | -17.354
-4.5 | -0.167 | 0.01291 | -0.039 | -12.918
-4 | -0.106 | 0.01277 | -0.039 | -8.263
-3.5 | -0.044 | 0.01263 | -0.039 | -3.454
-3 | 0.019 | 0.01305 | -0.039 | 1.446
-2.5 | 0.082 | 0.01296 | -0.04 | 6.308
-2 | 0.145 | 0.01236 | -0.04 | 11.733
-1.5 | 0.208 | 0.01232 | -0.04 | 16.922
-1 | 0.272 | 0.01278 | -0.04 | 21.265
-0.5 | 0.335 | 0.0128 | -0.041 | 26.167
0 | 0.397 | 0.01221 | -0.041 | 32.546
0.5 | 0.46 | 0.01212 | -0.041 | 37.949
1 | 0.522 | 0.00948 | -0.041 | 55.11
1.5 | 0.585 | 0.00923 | -0.042 | 63.38
2 | 0.647 | 0.00945 | -0.042 | 68.462
2.5 | 0.708 | 0.00926 | -0.042 | 76.528
3 | 0.77 | 0.0105 | -0.043 | 73.293
3.5 | 0.831 | 0.01082 | -0.043 | 76.805
4 | 0.892 | 0.01116 | -0.043 | 79.916
4.5 | 0.952 | 0.01153 | -0.043 | 82.514
5 | 1.011 | 0.01185 | -0.044 | 85.361
5.5 | 1.07 | 0.01231 | -0.044 | 86.912
6 | 1.128 | 0.01282 | -0.044 | 87.991
6.5 | 1.185 | 0.01339 | -0.044 | 88.529
7 | 1.241 | 0.01401 | -0.044 | 88.556
7.5 | 1.296 | 0.01473 | -0.045 | 87.963
8 | 1.348 | 0.01553 | -0.045 | 86.799
8.5 | 1.399 | 0.01649 | -0.045 | 84.853
9 | 1.446 | 0.01759 | -0.045 | 82.22
9.5 | 1.49 | 0.01891 | -0.045 | 78.818
10 | 1.53 | 0.02052 | -0.045 | 74.558
10.5 | 1.565 | 0.02247 | -0.045 | 69.66
11 | 1.596 | 0.02487 | -0.045 | 64.199
11.5 | 1.623 | 0.02779 | -0.045 | 58.379
12 | 1.644 | 0.03138 | -0.045 | 52.392
12.5 | 1.66 | 0.03593 | -0.044 | 46.204
13 | 1.668 | 0.04221 | -0.044 | 39.522
13.5 | 1.664 | 0.05303 | -0.043 | 31.389
14 | 1.669 | 0.05997 | -0.043 | 27.829
14.5 | 1.672 | 0.06601 | -0.043 | 25.324
15 | 1.668 | 0.07205 | -0.043 | 23.149
15.5 | 1.659 | 0.07827 | -0.043 | 21.195
16 | 1.644 | 0.08466 | -0.043 | 19.424
16.5 | 1.624 | 0.09133 | -0.043 | 17.787
17 | 1.599 | 0.09842 | -0.043 | 16.243
17.5 | 1.567 | 0.10605 | -0.043 | 14.775
18 | 1.529 | 0.11399 | -0.043 | 13.415
18.5 | 1.485 | 0.12296 | -0.043 | 12.079
19 | 1.431 | 0.13276 | -0.042 | 10.78
19.5 | 1.371 | 0.14336 | -0.042 | 9.565

## 30. Re 500k Mach 0.25 (2)
BIGFOIL.COM POLAR EXPORT
NACA45014.5
NACA45014.5 |  |  |  | Cl Max: | 1.5191 | at alpha= | 14 | deg
XFOIL ncrit=9 |  |  |  | L/D Max: | 87.5221 | at alpha= | 7 | deg
Re: | 500000 |  |  | Cd Min: | 0.22252 | at alpha= | -20 | deg
Mach: | 0.25 |  |  | Cl=0 at alpha= | -3.4817 | deg
|  |  |  | @ Cl=0.1, Cd= | 0.012098
|  |  |  | @ Cl=0.4, Cd= | 0.0092747
|  |  |  | @ Cl=0.6, Cd= | 0.010334
alpha (deg) | Cl | Cd | Cm | Cl/Cd
-20 | -0.5168 | 0.22252 | 0.0111 | -2.3225
-19.5 | -0.5026 | 0.21528 | 0.0064 | -2.3346
-19 | -0.4862 | 0.20876 | 0.0034 | -2.329
-18.5 | -0.4672 | 0.2035 | 0.001 | -2.2958
-18 | -0.4497 | 0.1978 | -0.0018 | -2.2735
-17.5 | -0.4337 | 0.19146 | -0.0049 | -2.2652
-17 | -0.4243 | 0.18344 | -0.0094 | -2.313
-16.5 | -0.405 | 0.17819 | -0.0109 | -2.2729
-16 | -0.3888 | 0.17243 | -0.0132 | -2.2548
-15.5 | -0.3927 | 0.16378 | -0.0198 | -2.3977
-15 | -0.368 | 0.15796 | -0.0196 | -2.3297
-14.5 | -0.3511 | 0.15263 | -0.0208 | -2.3003
-14 | -0.3379 | 0.14663 | -0.0228 | -2.3044
-13.5 | -0.3461 | 0.13712 | -0.0286 | -2.5241
-13 | -0.3238 | 0.13224 | -0.028 | -2.4486
-12.5 | -0.3112 | 0.12667 | -0.0291 | -2.4568
-12 | -0.3253 | 0.11678 | -0.0356 | -2.7856
-11.5 | -0.3157 | 0.11037 | -0.0358 | -2.8604
-11 | -0.3009 | 0.10571 | -0.0352 | -2.8465
-10.5 | -0.2952 | 0.10008 | -0.0359 | -2.9496
-10 | -0.3379 | 0.08641 | -0.0448 | -3.9104
-9.5 | -0.3392 | 0.08155 | -0.0428 | -4.1594
-9 | -0.4549 | 0.04748 | -0.0681 | -9.5809
-8 | -0.4418 | 0.02267 | -0.07 | -19.4883
-7.5 | -0.3885 | 0.01924 | -0.0698 | -20.1923
-7 | -0.3347 | 0.01782 | -0.0685 | -18.7823
-6.5 | -0.287 | 0.01601 | -0.0659 | -17.9263
-6 | -0.2396 | 0.01531 | -0.0631 | -15.6499
-5.5 | -0.1927 | 0.01442 | -0.0601 | -13.3634
-5 | -0.1456 | 0.0139 | -0.0573 | -10.4748
-4.5 | -0.0982 | 0.01333 | -0.0546 | -7.3668
-4 | -0.0496 | 0.01302 | -0.0522 | -3.8095
-3.5 | -0.0018 | 0.01261 | -0.0497 | -0.14274
-3 | 0.0474 | 0.01227 | -0.0474 | 3.8631
-2.5 | 0.0978 | 0.01211 | -0.0455 | 8.076
-2 | 0.1472 | 0.01185 | -0.0433 | 12.4219
-1.5 | 0.1972 | 0.01167 | -0.0413 | 16.898
-0.5 | 0.2982 | 0.01136 | -0.0376 | 26.25
0 | 0.3478 | 0.0112 | -0.0357 | 31.0536
0.5 | 0.3613 | 0.00923 | -0.0268 | 39.1441
1 | 0.4305 | 0.00931 | -0.028 | 46.2406
1.5 | 0.5153 | 0.00985 | -0.0328 | 52.3147
2 | 0.6062 | 0.01037 | -0.039 | 58.4571
2.5 | 0.6946 | 0.0109 | -0.045 | 63.7248
3 | 0.79 | 0.01127 | -0.0524 | 70.0976
3.5 | 0.8648 | 0.01157 | -0.0559 | 74.745
4 | 0.9398 | 0.01175 | -0.0595 | 79.983
4.5 | 1.0039 | 0.012 | -0.0609 | 83.6583
5 | 1.0426 | 0.01223 | -0.0572 | 85.2494
5.5 | 1.0805 | 0.01259 | -0.0532 | 85.8221
6 | 1.1182 | 0.01285 | -0.0492 | 87.0195
6.5 | 1.154 | 0.01328 | -0.0447 | 86.8976
7 | 1.1903 | 0.0136 | -0.0403 | 87.5221
7.5 | 1.2237 | 0.01413 | -0.0355 | 86.603
8 | 1.2582 | 0.0145 | -0.0308 | 86.7724
8.5 | 1.2872 | 0.0151 | -0.0252 | 85.245
9 | 1.3138 | 0.01551 | -0.0191 | 84.7066
9.5 | 1.3395 | 0.01621 | -0.0133 | 82.6342
10 | 1.3698 | 0.01685 | -0.0085 | 81.2938
10.5 | 1.3972 | 0.01778 | -0.0038 | 78.5827
11 | 1.4236 | 0.01885 | 0.0007 | 75.5225
11.5 | 1.4505 | 0.02011 | 0.0046 | 72.1283
12 | 1.4721 | 0.02179 | 0.0085 | 67.5585
12.5 | 1.4882 | 0.02406 | 0.0121 | 61.8537
13 | 1.5055 | 0.02661 | 0.0148 | 56.5765
13.5 | 1.5159 | 0.02998 | 0.017 | 50.5637
14 | 1.5191 | 0.03432 | 0.0185 | 44.2628
14.5 | 1.513 | 0.03993 | 0.0191 | 37.8913
15 | 1.4974 | 0.04686 | 0.0189 | 31.9548
15.5 | 1.4725 | 0.05512 | 0.0179 | 26.7144
16 | 1.4471 | 0.06377 | 0.0163 | 22.6925
16.5 | 1.4189 | 0.07304 | 0.0142 | 19.4263
17 | 1.3908 | 0.08259 | 0.0117 | 16.8398
17.5 | 1.3613 | 0.0926 | 0.0088 | 14.7009
18 | 1.3349 | 0.10251 | 0.0055 | 13.0221
18.5 | 1.3093 | 0.11255 | 0.0019 | 11.6331
19 | 1.2869 | 0.12239 | -0.002 | 10.5147

## 31. Re 500k Mach 0.50 (1)
BIGFOIL.COM POLAR EXPORT
NACA45014.5
NACA45014.5 |  |  |  | Cl Max: | 1.555 | at alpha= | 10.5 | deg
JavaFoil+Calcfoil stall+Eppler ext transition |  |  |  | L/D Max: | 78.246 | at alpha= | 5 | deg
Re: | 500000 |  |  | Cd Min: | 0.01052 | at alpha= | 1 | deg
Mach: | 0.5 |  |  | Cl=0 at alpha= | -3.1522 | deg
|  |  |  | @ Cl=0.1, Cd= | 0.012395
|  |  |  | @ Cl=0.4, Cd= | 0.012048
|  |  |  | @ Cl=0.6, Cd= | 0.010594
alpha (deg) | Cl | Cd | Cm | Cl/Cd
-20 | -0.922 | 0.22944 | -0.022 | -4.019
-19.5 | -0.896 | 0.22656 | -0.022 | -3.953
-19 | -0.868 | 0.21948 | -0.021 | -3.954
-18.5 | -0.841 | 0.21606 | -0.021 | -3.894
-18 | -0.815 | 0.21579 | -0.021 | -3.776
-17.5 | -0.787 | 0.20334 | -0.021 | -3.87
-17 | -0.76 | 0.19904 | -0.021 | -3.82
-16.5 | -0.734 | 0.19484 | -0.021 | -3.765
-16 | -0.706 | 0.18493 | -0.021 | -3.817
-15.5 | -0.679 | 0.18028 | -0.021 | -3.766
-15 | -0.652 | 0.17605 | -0.021 | -3.704
-14.5 | -0.624 | 0.17145 | -0.02 | -3.641
-14 | -0.597 | 0.16405 | -0.02 | -3.64
-13.5 | -0.57 | 0.15884 | -0.02 | -3.59
-13 | -0.542 | 0.1589 | -0.02 | -3.413
-12.5 | -0.515 | 0.15175 | -0.02 | -3.395
-12 | -0.488 | 0.14378 | -0.02 | -3.391
-11.5 | -0.46 | 0.14045 | -0.019 | -3.277
-11 | -0.433 | 0.13246 | -0.02 | -3.269
-10.5 | -0.405 | 0.13038 | -0.019 | -3.108
-10 | -0.378 | 0.12766 | -0.019 | -2.96
-9.5 | -0.35 | 0.11562 | -0.018 | -3.029
-9 | -0.323 | 0.11104 | -0.018 | -2.905
-8.5 | -0.295 | 0.10602 | -0.018 | -2.784
-8 | -0.267 | 0.06964 | -0.017 | -3.841
-7.5 | -0.353 | 0.06225 | -0.018 | -5.676
-7 | -0.356 | 0.05463 | -0.02 | -6.525
-6.5 | -0.331 | 0.04951 | -0.021 | -6.684
-6 | -0.294 | 0.0457 | -0.022 | -6.424
-5.5 | -0.25 | 0.04281 | -0.023 | -5.83
-5 | -0.201 | 0.03916 | -0.025 | -5.138
-4.5 | -0.15 | 0.03537 | -0.027 | -4.247
-4 | -0.116 | 0.01276 | -0.043 | -9.112
-3.5 | -0.048 | 0.01259 | -0.044 | -3.833
-3 | 0.021 | 0.01255 | -0.044 | 1.668
-2.5 | 0.091 | 0.01241 | -0.044 | 7.33
-2 | 0.161 | 0.01229 | -0.044 | 13.135
-1.5 | 0.232 | 0.01222 | -0.045 | 19.01
-1 | 0.303 | 0.01222 | -0.045 | 24.818
-0.5 | 0.374 | 0.01221 | -0.045 | 30.592
0 | 0.443 | 0.01178 | -0.046 | 37.569
0.5 | 0.512 | 0.01276 | -0.046 | 40.139
1 | 0.581 | 0.01052 | -0.046 | 55.274
1.5 | 0.65 | 0.01079 | -0.046 | 60.267
2 | 0.718 | 0.01113 | -0.047 | 64.534
2.5 | 0.786 | 0.0115 | -0.047 | 68.368
3 | 0.853 | 0.01179 | -0.047 | 72.364
3.5 | 0.92 | 0.01229 | -0.048 | 74.829
4 | 0.985 | 0.01285 | -0.048 | 76.646
4.5 | 1.049 | 0.01349 | -0.048 | 77.778
5 | 1.112 | 0.01421 | -0.048 | 78.246
5.5 | 1.173 | 0.01506 | -0.048 | 77.882
6 | 1.232 | 0.01603 | -0.049 | 76.846
6.5 | 1.288 | 0.01722 | -0.049 | 74.792
7 | 1.341 | 0.01865 | -0.049 | 71.886
7.5 | 1.39 | 0.0204 | -0.048 | 68.142
8 | 1.435 | 0.02255 | -0.048 | 63.659
8.5 | 1.476 | 0.02527 | -0.048 | 58.415
9 | 1.51 | 0.0287 | -0.048 | 52.618
9.5 | 1.536 | 0.03272 | -0.047 | 46.932
10 | 1.552 | 0.03771 | -0.047 | 41.154
10.5 | 1.555 | 0.04387 | -0.046 | 35.456
11 | 1.541 | 0.05227 | -0.046 | 29.472
11.5 | 1.486 | 0.06997 | -0.045 | 21.236
12 | 1.378 | 0.08362 | -0.044 | 16.478
12.5 | 0.86 | 0.1226 | -0.02 | 7.015
13 | 0.888 | 0.14366 | -0.023 | 6.183
13.5 | 0.917 | 0.1579 | -0.025 | 5.808
14 | 0.945 | 0.16296 | -0.027 | 5.8
14.5 | 0.975 | 0.18071 | -0.029 | 5.394
15 | 1.003 | 0.18718 | -0.03 | 5.36
15.5 | 1.032 | 0.19572 | -0.032 | 5.274

## 32. Re 500k Mach 0.50 (2)
BIGFOIL.COM POLAR EXPORT
NACA45014.5
NACA45014.5 |  |  |  | Cl Max: | 1.3735 | at alpha= | 11 | deg
XFOIL ncrit=9 |  |  |  | L/D Max: | 77.0427 | at alpha= | 4.5 | deg
Re: | 500000 |  |  | Cd Min: | 0.24068 | at alpha= | -20 | deg
Mach: | 0.5 |  |  | Cl=0 at alpha= | -3.4786 | deg
|  |  |  | @ Cl=0.1, Cd= | 0.013755
|  |  |  | @ Cl=0.4, Cd= | 0.01241
|  |  |  | @ Cl=0.6, Cd= | 0.011073
alpha (deg) | Cl | Cd | Cm | Cl/Cd
-20 | -0.5436 | 0.24068 | 0.0141 | -2.2586
-19.5 | -0.5252 | 0.23276 | 0.0085 | -2.2564
-19 | -0.5023 | 0.22559 | 0.0057 | -2.2266
-18.5 | -0.4802 | 0.21913 | 0.0025 | -2.1914
-18 | -0.459 | 0.21226 | -0.0011 | -2.1624
-17.5 | -0.4411 | 0.20464 | -0.0058 | -2.1555
-17 | -0.4207 | 0.19736 | -0.0087 | -2.1316
-16.5 | -0.3991 | 0.19104 | -0.0112 | -2.0891
-16 | -0.3794 | 0.18428 | -0.0142 | -2.0588
-15.5 | -0.3681 | 0.17632 | -0.0193 | -2.0877
-15 | -0.345 | 0.16992 | -0.0204 | -2.0304
-14.5 | -0.3257 | 0.16367 | -0.0225 | -1.99
-14 | -0.3102 | 0.15671 | -0.0254 | -1.9795
-13.5 | -0.3015 | 0.14901 | -0.0292 | -2.0234
-13 | -0.2807 | 0.14323 | -0.0296 | -1.9598
-12.5 | -0.2661 | 0.13699 | -0.0313 | -1.9425
-12 | -0.2728 | 0.12905 | -0.0369 | -2.1139
-11.5 | -0.2499 | 0.12294 | -0.0355 | -2.0327
-11 | -0.2368 | 0.11738 | -0.0358 | -2.0174
-10.5 | -0.2407 | 0.11028 | -0.039 | -2.1826
-10 | -0.2415 | 0.10333 | -0.04 | -2.3372
-9.5 | -0.2073 | 0.09623 | -0.0443 | -2.1542
-9 | -0.1745 | 0.08779 | -0.053 | -1.9877
-8 | -0.0768 | 0.06012 | -0.0976 | -1.2774
-7.5 | -0.1069 | 0.05022 | -0.1044 | -2.1286
-7 | -0.152 | 0.04401 | -0.0982 | -3.4538
-6.5 | -0.1721 | 0.03829 | -0.0917 | -4.4946
-6 | -0.1774 | 0.03252 | -0.0848 | -5.4551
-5.5 | -0.1929 | 0.02317 | -0.0757 | -8.3254
-5 | -0.1561 | 0.02099 | -0.0701 | -7.4369
-4.5 | -0.1145 | 0.01745 | -0.065 | -6.5616
-4 | -0.0601 | 0.01615 | -0.0614 | -3.7214
-3.5 | -0.0025 | 0.01495 | -0.0583 | -0.16722
-3 | 0.0559 | 0.01418 | -0.0553 | 3.9422
-2.5 | 0.113 | 0.01363 | -0.0523 | 8.2905
-2 | 0.1688 | 0.01321 | -0.0491 | 12.7782
-1.5 | 0.2235 | 0.01291 | -0.0459 | 17.3122
-1 | 0.2796 | 0.01265 | -0.0429 | 22.1028
-0.5 | 0.3348 | 0.01256 | -0.0399 | 26.6561
0 | 0.3911 | 0.01242 | -0.0371 | 31.4895
0.5 | 0.446 | 0.01236 | -0.0342 | 36.0841
1 | 0.4602 | 0.0105 | -0.024 | 43.8286
1.5 | 0.5448 | 0.0107 | -0.0258 | 50.9159
2 | 0.6499 | 0.01141 | -0.0322 | 56.9588
2.5 | 0.7532 | 0.01215 | -0.0384 | 61.9918
3 | 0.8582 | 0.01288 | -0.0451 | 66.6304
3.5 | 0.9611 | 0.01338 | -0.0513 | 71.8311
4.5 | 1.0994 | 0.01427 | -0.0511 | 77.0427
5 | 1.131 | 0.01479 | -0.0439 | 76.4706
5.5 | 1.1601 | 0.01528 | -0.036 | 75.9228
6 | 1.1801 | 0.01585 | -0.0266 | 74.4543
6.5 | 1.1998 | 0.01642 | -0.0172 | 73.0694
7 | 1.2242 | 0.01722 | -0.009 | 71.0918
7.5 | 1.252 | 0.01828 | -0.0019 | 68.4902
8 | 1.2797 | 0.01953 | 0.0046 | 65.5248
8.5 | 1.3052 | 0.02123 | 0.0105 | 61.479
9 | 1.3296 | 0.02322 | 0.0158 | 57.261
9.5 | 1.3484 | 0.02597 | 0.0202 | 51.9214
10 | 1.365 | 0.02915 | 0.0239 | 46.8268
10.5 | 1.3725 | 0.03349 | 0.0263 | 40.9824
11 | 1.3735 | 0.03864 | 0.028 | 35.5461
11.5 | 1.3705 | 0.04446 | 0.0288 | 30.8255
12 | 1.351 | 0.05208 | 0.0283 | 25.9409
12.5 | 1.334 | 0.05965 | 0.0275 | 22.3638
13 | 1.321 | 0.06707 | 0.0265 | 19.6958
13.5 | 1.2869 | 0.07698 | 0.0237 | 16.7173
14 | 1.2598 | 0.08648 | 0.0209 | 14.5675
14.5 | 1.2402 | 0.09548 | 0.0181 | 12.9891
15 | 1.2249 | 0.10425 | 0.0153 | 11.7496
15.5 | 1.2118 | 0.11305 | 0.0121 | 10.7192
16 | 1.1991 | 0.12205 | 0.0085 | 9.8247

## 33. Re 750k Mach 0.00 (1)
BIGFOIL.COM POLAR EXPORT
NACA45014.5
NACA45014.5 |  |  |  | Cl Max: | 1.737 | at alpha= | 16 | deg
JavaFoil+Calcfoil stall+Eppler ext transition |  |  |  | L/D Max: | 102.378 | at alpha= | 8 | deg
Re: | 750000 |  |  | Cd Min: | 0.00873 | at alpha= | 3 | deg
Mach: | 0 |  |  | Cl=0 at alpha= | -3.15 | deg
|  |  |  | @ Cl=0.1, Cd= | 0.012173
|  |  |  | @ Cl=0.4, Cd= | 0.011123
|  |  |  | @ Cl=0.6, Cd= | 0.008885
alpha (deg) | Cl | Cd | Cm | Cl/Cd
-20 | -0.769 | 0.18619 | -0.016 | -4.13
-19.5 | -0.779 | 0.17767 | -0.016 | -4.383
-19 | -0.787 | 0.17002 | -0.016 | -4.632
-18.5 | -0.795 | 0.162 | -0.016 | -4.907
-18 | -0.801 | 0.15389 | -0.016 | -5.206
-17.5 | -0.806 | 0.14606 | -0.017 | -5.516
-17 | -0.809 | 0.13841 | -0.017 | -5.841
-16.5 | -0.81 | 0.13105 | -0.017 | -6.177
-16 | -0.808 | 0.12467 | -0.017 | -6.484
-15.5 | -0.805 | 0.11783 | -0.017 | -6.83
-15 | -0.798 | 0.11138 | -0.017 | -7.163
-14.5 | -0.788 | 0.10545 | -0.018 | -7.478
-14 | -0.777 | 0.09962 | -0.018 | -7.799
-13.5 | -0.763 | 0.09388 | -0.018 | -8.127
-13 | -0.747 | 0.08834 | -0.018 | -8.451
-12.5 | -0.728 | 0.08309 | -0.019 | -8.755
-12 | -0.706 | 0.07826 | -0.019 | -9.023
-11.5 | -0.682 | 0.07352 | -0.019 | -9.278
-11 | -0.656 | 0.0691 | -0.02 | -9.491
-10.5 | -0.627 | 0.06474 | -0.02 | -9.689
-10 | -0.596 | 0.06046 | -0.02 | -9.864
-9.5 | -0.563 | 0.05638 | -0.021 | -9.994
-9 | -0.528 | 0.05254 | -0.022 | -10.058
-8.5 | -0.492 | 0.04856 | -0.022 | -10.122
-8 | -0.453 | 0.04438 | -0.023 | -10.218
-7.5 | -0.416 | 0.03889 | -0.025 | -10.697
-7 | -0.445 | 0.01089 | -0.036 | -40.901
-6.5 | -0.391 | 0.0112 | -0.036 | -34.937
-6 | -0.336 | 0.01165 | -0.037 | -28.812
-5.5 | -0.279 | 0.0116 | -0.037 | -24.043
-5 | -0.221 | 0.01172 | -0.037 | -18.843
-4.5 | -0.162 | 0.01262 | -0.037 | -12.837
-4 | -0.102 | 0.01243 | -0.038 | -8.244
-3.5 | -0.042 | 0.01232 | -0.038 | -3.436
-3 | 0.018 | 0.01226 | -0.038 | 1.493
-2.5 | 0.079 | 0.01219 | -0.038 | 6.502
-2 | 0.141 | 0.01214 | -0.039 | 11.575
-1.5 | 0.202 | 0.01207 | -0.039 | 16.736
-1 | 0.263 | 0.01195 | -0.039 | 22.042
-0.5 | 0.324 | 0.01185 | -0.039 | 27.383
0 | 0.385 | 0.01189 | -0.04 | 32.403
0.5 | 0.446 | 0.00877 | -0.04 | 50.871
1 | 0.507 | 0.00888 | -0.04 | 57.023
1.5 | 0.567 | 0.00905 | -0.04 | 62.672
2 | 0.627 | 0.00875 | -0.041 | 71.681
2.5 | 0.687 | 0.00894 | -0.041 | 76.925
3 | 0.747 | 0.00873 | -0.041 | 85.616
3.5 | 0.807 | 0.00895 | -0.042 | 90.147
4 | 0.866 | 0.00877 | -0.042 | 98.717
4.5 | 0.925 | 0.01001 | -0.042 | 92.429
5 | 0.983 | 0.01032 | -0.042 | 95.28
5.5 | 1.042 | 0.01066 | -0.043 | 97.686
6 | 1.099 | 0.01105 | -0.043 | 99.448
6.5 | 1.156 | 0.01146 | -0.043 | 100.823
7 | 1.212 | 0.01193 | -0.043 | 101.568
7.5 | 1.267 | 0.01242 | -0.044 | 102.035
8 | 1.321 | 0.0129 | -0.044 | 102.378
8.5 | 1.373 | 0.01353 | -0.044 | 101.531
9 | 1.424 | 0.01423 | -0.044 | 100.017
9.5 | 1.471 | 0.01506 | -0.044 | 97.708
10 | 1.516 | 0.016 | -0.045 | 94.746
10.5 | 1.557 | 0.01714 | -0.045 | 90.805
11 | 1.594 | 0.01852 | -0.045 | 86.103
11.5 | 1.628 | 0.02018 | -0.045 | 80.632
12 | 1.657 | 0.02231 | -0.045 | 74.239
12.5 | 1.681 | 0.02499 | -0.045 | 67.273
13 | 1.699 | 0.0286 | -0.044 | 59.41
13.5 | 1.71 | 0.03392 | -0.044 | 50.413
14 | 1.708 | 0.04368 | -0.043 | 39.099
14.5 | 1.718 | 0.04975 | -0.043 | 34.527
15 | 1.727 | 0.05493 | -0.043 | 31.432
15.5 | 1.733 | 0.0601 | -0.043 | 28.834
16 | 1.737 | 0.06517 | -0.043 | 26.648
16.5 | 1.737 | 0.07051 | -0.043 | 24.64
17 | 1.735 | 0.07589 | -0.043 | 22.868
17.5 | 1.73 | 0.08154 | -0.043 | 21.222
18 | 1.722 | 0.08741 | -0.043 | 19.704
18.5 | 1.712 | 0.09339 | -0.043 | 18.328
19 | 1.695 | 0.09959 | -0.043 | 17.025
19.5 | 1.676 | 0.10606 | -0.043 | 15.806
20 | 1.655 | 0.11267 | -0.043 | 14.686

## 34. Re 750k Mach 0.00 (2)
BIGFOIL.COM POLAR EXPORT
NACA45014.5
NACA45014.5 |  |  |  | Cl Max: | 1.5982 | at alpha= | 15 | deg
XFOIL ncrit=9 |  |  |  | L/D Max: | 106.252 | at alpha= | 7.5 | deg
Re: | 750000 |  |  | Cd Min: | 0.18679 | at alpha= | -17.5 | deg
Mach: | 0 |  |  | Cl=0 at alpha= | -3.3937 | deg
|  |  |  | @ Cl=0.1, Cd= | 0.010351
|  |  |  | @ Cl=0.4, Cd= | 0.0077928
|  |  |  | @ Cl=0.6, Cd= | 0.0086507
alpha (deg) | Cl | Cd | Cm | Cl/Cd
-17.5 | -0.4411 | 0.18679 | -0.0043 | -2.3615
-17 | -0.426 | 0.18089 | -0.0071 | -2.355
-16.5 | -0.4224 | 0.17117 | -0.0118 | -2.4677
-16 | -0.404 | 0.16642 | -0.0132 | -2.4276
-15.5 | -0.3884 | 0.16123 | -0.0151 | -2.409
-14 | -0.8661 | 0.03984 | -0.08 | -21.7395
-13.5 | -0.9096 | 0.03439 | -0.073 | -26.4495
-13 | -0.9416 | 0.03179 | -0.0612 | -29.6194
-12.5 | -0.955 | 0.02929 | -0.0513 | -32.605
-12 | -0.9291 | 0.02644 | -0.0486 | -35.1399
-11.5 | -0.389 | 0.09308 | -0.0406 | -4.1792
-11 | -0.3855 | 0.08783 | -0.0415 | -4.3892
-10.5 | -0.3803 | 0.0834 | -0.0419 | -4.56
-10 | -0.6902 | 0.01861 | -0.057 | -37.0876
-9.5 | -0.629 | 0.01713 | -0.0587 | -36.7192
-9 | -0.5584 | 0.01607 | -0.0619 | -34.748
-8.5 | -0.4947 | 0.01485 | -0.0636 | -33.3131
-8 | -0.4337 | 0.0138 | -0.0648 | -31.4275
-7.5 | -0.3803 | 0.01327 | -0.0639 | -28.6586
-7 | -0.3341 | 0.01255 | -0.0617 | -26.6215
-6.5 | -0.2887 | 0.0122 | -0.0592 | -23.6639
-6 | -0.243 | 0.01196 | -0.0567 | -20.3177
-5.5 | -0.1987 | 0.01155 | -0.0541 | -17.2035
-5 | -0.1519 | 0.01141 | -0.0519 | -13.3129
-4.5 | -0.1062 | 0.01107 | -0.0496 | -9.5935
-4 | -0.0591 | 0.01085 | -0.0476 | -5.447
-3.5 | -0.0104 | 0.01074 | -0.0458 | -0.96834
-3 | 0.0385 | 0.01054 | -0.0441 | 3.6528
-2.5 | 0.0878 | 0.01038 | -0.0425 | 8.4586
-2 | 0.1379 | 0.01026 | -0.041 | 13.4405
-1.5 | 0.1879 | 0.01018 | -0.0396 | 18.4578
-1 | 0.2387 | 0.01007 | -0.0383 | 23.7041
-0.5 | 0.2896 | 0.00999 | -0.037 | 28.989
0 | 0.3387 | 0.00988 | -0.0355 | 34.2814
0.5 | 0.362 | 0.0082 | -0.0292 | 44.1463
1 | 0.3989 | 0.00779 | -0.0245 | 51.2067
1.5 | 0.4691 | 0.00797 | -0.027 | 58.8582
2 | 0.5428 | 0.0084 | -0.0305 | 64.619
2.5 | 0.6181 | 0.00873 | -0.0342 | 70.8018
3 | 0.7041 | 0.00919 | -0.0405 | 76.6159
3.5 | 0.7819 | 0.00949 | -0.045 | 82.392
4 | 0.8536 | 0.00977 | -0.0486 | 87.3695
4.5 | 0.922 | 0.00997 | -0.0514 | 92.4774
5 | 0.9897 | 0.01025 | -0.0542 | 96.5561
5.5 | 1.0596 | 0.01042 | -0.0575 | 101.6891
6 | 1.1105 | 0.0107 | -0.0569 | 103.785
6.5 | 1.149 | 0.01091 | -0.0537 | 105.3162
7 | 1.1842 | 0.01126 | -0.0498 | 105.1687
7.5 | 1.2219 | 0.0115 | -0.0464 | 106.2522
8 | 1.255 | 0.01192 | -0.0422 | 105.2852
8.5 | 1.2916 | 0.01221 | -0.0386 | 105.7821
9 | 1.3228 | 0.01269 | -0.0341 | 104.2396
9.5 | 1.357 | 0.01305 | -0.0302 | 103.9847
10 | 1.3812 | 0.01353 | -0.0244 | 102.0843
10.5 | 1.4094 | 0.01404 | -0.0197 | 100.3846
11 | 1.4398 | 0.01463 | -0.0157 | 98.4142
11.5 | 1.4679 | 0.01542 | -0.0116 | 95.1946
12 | 1.4951 | 0.01636 | -0.0077 | 91.3875
12.5 | 1.5233 | 0.01736 | -0.0044 | 87.7477
13 | 1.5474 | 0.01867 | -0.0009 | 82.8816
13.5 | 1.5677 | 0.02034 | 0.0024 | 77.0747
14 | 1.5836 | 0.02248 | 0.0056 | 70.4448
14.5 | 1.5939 | 0.02527 | 0.0084 | 63.0748
15 | 1.5982 | 0.02889 | 0.0106 | 55.3202
15.5 | 1.5948 | 0.03361 | 0.012 | 47.4502
16 | 1.5838 | 0.03958 | 0.0126 | 40.0152
16.5 | 1.5634 | 0.04702 | 0.0122 | 33.2497
17 | 1.5337 | 0.05593 | 0.011 | 27.4218
17.5 | 1.5021 | 0.06543 | 0.0092 | 22.9574
18 | 1.4709 | 0.07523 | 0.007 | 19.552
18.5 | 1.4387 | 0.08546 | 0.0043 | 16.8348
19.5 | 1.3816 | 0.10576 | -0.002 | 13.0635
20 | 1.3581 | 0.11555 | -0.0055 | 11.7534

## 35. Re 750k Mach 0.10 (1)
BIGFOIL.COM POLAR EXPORT
NACA45014.5
NACA45014.5 |  |  |  | Cl Max: | 1.728 | at alpha= | 16 | deg
JavaFoil+Calcfoil stall+Eppler ext transition |  |  |  | L/D Max: | 102.157 | at alpha= | 7.5 | deg
Re: | 750000 |  |  | Cd Min: | 0.00877 | at alpha= | 3 | deg
Mach: | 0.1 |  |  | Cl=0 at alpha= | -3.1475 | deg
|  |  |  | @ Cl=0.1, Cd= | 0.011838
|  |  |  | @ Cl=0.4, Cd= | 0.010854
|  |  |  | @ Cl=0.6, Cd= | 0.008945
alpha (deg) | Cl | Cd | Cm | Cl/Cd
-20 | -0.724 | 0.19199 | -0.016 | -3.773
-19.5 | -0.737 | 0.1831 | -0.016 | -4.028
-19 | -0.749 | 0.17352 | -0.016 | -4.318
-18.5 | -0.76 | 0.16542 | -0.016 | -4.593
-18 | -0.769 | 0.15697 | -0.016 | -4.898
-17.5 | -0.777 | 0.14852 | -0.017 | -5.229
-17 | -0.782 | 0.14149 | -0.017 | -5.529
-16.5 | -0.786 | 0.13351 | -0.017 | -5.888
-16 | -0.788 | 0.12624 | -0.017 | -6.24
-15.5 | -0.787 | 0.11921 | -0.017 | -6.599
-15 | -0.782 | 0.11267 | -0.017 | -6.942
-14.5 | -0.775 | 0.10665 | -0.018 | -7.269
-14 | -0.766 | 0.10064 | -0.018 | -7.61
-13.5 | -0.754 | 0.09505 | -0.018 | -7.93
-13 | -0.739 | 0.08922 | -0.018 | -8.283
-12.5 | -0.721 | 0.0841 | -0.018 | -8.579
-12 | -0.701 | 0.07907 | -0.019 | -8.871
-11.5 | -0.679 | 0.07422 | -0.019 | -9.144
-11 | -0.654 | 0.06971 | -0.019 | -9.376
-10.5 | -0.626 | 0.06528 | -0.02 | -9.588
-10 | -0.596 | 0.061 | -0.02 | -9.764
-9.5 | -0.563 | 0.05696 | -0.021 | -9.887
-9 | -0.529 | 0.05307 | -0.021 | -9.958
-8.5 | -0.492 | 0.04917 | -0.022 | -10.001
-8 | -0.454 | 0.04514 | -0.023 | -10.048
-7.5 | -0.415 | 0.04023 | -0.025 | -10.323
-7 | -0.447 | 0.01095 | -0.036 | -40.79
-6.5 | -0.393 | 0.01125 | -0.037 | -34.904
-6 | -0.337 | 0.01176 | -0.037 | -28.667
-5.5 | -0.28 | 0.01165 | -0.037 | -24.032
-5 | -0.222 | 0.01187 | -0.037 | -18.693
-4.5 | -0.163 | 0.01263 | -0.038 | -12.891
-4 | -0.103 | 0.01256 | -0.038 | -8.199
-3.5 | -0.043 | 0.01237 | -0.038 | -3.438
-3 | 0.018 | 0.01226 | -0.038 | 1.5
-2.5 | 0.08 | 0.01169 | -0.039 | 6.811
-2 | 0.141 | 0.01214 | -0.039 | 11.634
-1.5 | 0.203 | 0.01207 | -0.039 | 16.818
-1 | 0.265 | 0.01198 | -0.039 | 22.086
-0.5 | 0.326 | 0.01196 | -0.04 | 27.273
0 | 0.387 | 0.01141 | -0.04 | 33.934
0.5 | 0.448 | 0.0088 | -0.04 | 50.943
1 | 0.509 | 0.00892 | -0.04 | 57.083
1.5 | 0.57 | 0.00909 | -0.041 | 62.714
2 | 0.63 | 0.0088 | -0.041 | 71.666
2.5 | 0.691 | 0.00898 | -0.041 | 76.889
3 | 0.751 | 0.00877 | -0.041 | 85.656
3.5 | 0.811 | 0.00901 | -0.042 | 89.961
4 | 0.87 | 0.00883 | -0.042 | 98.564
4.5 | 0.929 | 0.01007 | -0.042 | 92.277
5 | 0.988 | 0.01038 | -0.043 | 95.152
5.5 | 1.046 | 0.01074 | -0.043 | 97.465
6 | 1.104 | 0.01113 | -0.043 | 99.219
6.5 | 1.161 | 0.01155 | -0.043 | 100.491
7 | 1.217 | 0.01203 | -0.044 | 101.191
7.5 | 1.272 | 0.01245 | -0.044 | 102.157
8 | 1.326 | 0.01303 | -0.044 | 101.784
8.5 | 1.379 | 0.01368 | -0.044 | 100.819
9 | 1.429 | 0.0144 | -0.044 | 99.199
9.5 | 1.476 | 0.01526 | -0.045 | 96.697
10 | 1.52 | 0.01624 | -0.045 | 93.586
10.5 | 1.561 | 0.01744 | -0.045 | 89.489
11 | 1.598 | 0.01889 | -0.045 | 84.573
11.5 | 1.63 | 0.02066 | -0.045 | 78.905
12 | 1.658 | 0.0229 | -0.045 | 72.4
12.5 | 1.682 | 0.02579 | -0.045 | 65.212
13 | 1.698 | 0.02965 | -0.044 | 57.285
13.5 | 1.707 | 0.03558 | -0.044 | 47.967
14 | 1.705 | 0.04525 | -0.043 | 37.676
14.5 | 1.714 | 0.05126 | -0.043 | 33.437
15 | 1.721 | 0.05657 | -0.043 | 30.43
15.5 | 1.726 | 0.06178 | -0.043 | 27.937
16 | 1.728 | 0.06701 | -0.043 | 25.778
16.5 | 1.726 | 0.0725 | -0.043 | 23.806
17 | 1.721 | 0.07806 | -0.043 | 22.05
17.5 | 1.713 | 0.08382 | -0.043 | 20.441
18 | 1.702 | 0.08987 | -0.043 | 18.941
18.5 | 1.688 | 0.09601 | -0.043 | 17.584
19 | 1.668 | 0.1025 | -0.043 | 16.275
19.5 | 1.645 | 0.10914 | -0.043 | 15.072
20 | 1.619 | 0.11621 | -0.043 | 13.93

## 36. Re 750k Mach 0.10 (2)
BIGFOIL.COM POLAR EXPORT
NACA45014.5
NACA45014.5 |  |  |  | Cl Max: | 1.593 | at alpha= | 15 | deg
XFOIL ncrit=9 |  |  |  | L/D Max: | 105.668 | at alpha= | 7.5 | deg
Re: | 750000 |  |  | Cd Min: | 0.18734 | at alpha= | -17.5 | deg
Mach: | 0.1 |  |  | Cl=0 at alpha= | -3.3941 | deg
|  |  |  | @ Cl=0.1, Cd= | 0.010392
|  |  |  | @ Cl=0.4, Cd= | 0.0078464
|  |  |  | @ Cl=0.6, Cd= | 0.0086683
alpha (deg) | Cl | Cd | Cm | Cl/Cd
-17.5 | -0.4406 | 0.18734 | -0.0043 | -2.3519
-17 | -0.4253 | 0.18144 | -0.0071 | -2.344
-16.5 | -0.4215 | 0.17174 | -0.0119 | -2.4543
-16 | -0.4029 | 0.16695 | -0.0132 | -2.4133
-15.5 | -0.387 | 0.16175 | -0.0151 | -2.3926
-15 | -0.389 | 0.15203 | -0.0207 | -2.5587
-14.5 | -0.3783 | 0.14496 | -0.0225 | -2.6097
-14 | -0.3614 | 0.14011 | -0.0233 | -2.5794
-13.5 | -0.7952 | 0.04357 | -0.0791 | -18.2511
-13 | -0.8678 | 0.03552 | -0.0722 | -24.4313
-12.5 | -0.915 | 0.0322 | -0.0586 | -28.4161
-11.5 | -0.87 | 0.02512 | -0.0534 | -34.6338
-11 | -0.8118 | 0.02331 | -0.0551 | -34.8263
-10.5 | -0.7511 | 0.0213 | -0.0572 | -35.2629
-10 | -0.6912 | 0.01943 | -0.0586 | -35.5739
-9.5 | -0.6316 | 0.01751 | -0.06 | -36.0708
-9 | -0.5613 | 0.01645 | -0.063 | -34.1216
-8.5 | -0.496 | 0.0153 | -0.0648 | -32.4183
-7.5 | -0.3824 | 0.01343 | -0.0648 | -28.4736
-7 | -0.3357 | 0.01273 | -0.0625 | -26.3708
-6.5 | -0.2904 | 0.01232 | -0.0598 | -23.5714
-6 | -0.2444 | 0.01207 | -0.0573 | -20.2486
-5.5 | -0.2001 | 0.01165 | -0.0546 | -17.176
-5 | -0.1529 | 0.01146 | -0.0524 | -13.3421
-4.5 | -0.1069 | 0.01114 | -0.05 | -9.5961
-4 | -0.0591 | 0.01094 | -0.048 | -5.4022
-3.5 | -0.0104 | 0.01078 | -0.0462 | -0.96475
-3 | 0.0387 | 0.01058 | -0.0444 | 3.6578
-2.5 | 0.0883 | 0.01042 | -0.0428 | 8.4741
-2 | 0.1387 | 0.0103 | -0.0413 | 13.466
-1.5 | 0.1891 | 0.01021 | -0.0398 | 18.5211
-1 | 0.2398 | 0.01011 | -0.0384 | 23.7191
-0.5 | 0.2912 | 0.01003 | -0.0372 | 29.0329
0 | 0.3404 | 0.00993 | -0.0356 | 34.28
0.5 | 0.3653 | 0.00829 | -0.0295 | 44.0651
1 | 0.4005 | 0.00784 | -0.0245 | 51.0842
1.5 | 0.4711 | 0.008 | -0.0269 | 58.8875
2 | 0.5448 | 0.00842 | -0.0302 | 64.7031
2.5 | 0.6204 | 0.00876 | -0.034 | 70.8219
3 | 0.7073 | 0.00921 | -0.0404 | 76.797
3.5 | 0.7857 | 0.00954 | -0.0449 | 82.3585
4 | 0.8581 | 0.00981 | -0.0485 | 87.472
4.5 | 0.9267 | 0.01004 | -0.0513 | 92.3008
5 | 0.9953 | 0.0103 | -0.0541 | 96.6311
5.5 | 1.0655 | 0.01051 | -0.0574 | 101.3796
6 | 1.1162 | 0.01076 | -0.0566 | 103.7361
6.5 | 1.154 | 0.011 | -0.0531 | 104.9091
7 | 1.1899 | 0.01133 | -0.0493 | 105.0221
7.5 | 1.2268 | 0.01161 | -0.0456 | 105.6675
8 | 1.2605 | 0.012 | -0.0413 | 105.0417
8.5 | 1.296 | 0.01234 | -0.0374 | 105.0243
9 | 1.3279 | 0.0128 | -0.0329 | 103.7422
9.5 | 1.3585 | 0.0132 | -0.0282 | 102.9167
10 | 1.384 | 0.01367 | -0.0226 | 101.2436
10.5 | 1.4113 | 0.01426 | -0.0177 | 98.9691
11 | 1.4431 | 0.01486 | -0.0138 | 97.1131
11.5 | 1.4721 | 0.01567 | -0.0098 | 93.9438
12 | 1.4982 | 0.01671 | -0.0058 | 89.6589
12.5 | 1.5251 | 0.01784 | -0.0023 | 85.4877
13 | 1.5489 | 0.01925 | 0.0011 | 80.4623
13.5 | 1.5686 | 0.02106 | 0.0044 | 74.4824
14 | 1.5831 | 0.02343 | 0.0075 | 67.5672
14.5 | 1.5912 | 0.02656 | 0.0101 | 59.9096
15 | 1.593 | 0.0306 | 0.012 | 52.0588
15.5 | 1.5861 | 0.03589 | 0.0131 | 44.1934
16 | 1.5714 | 0.04247 | 0.0133 | 37.0002
16.5 | 1.548 | 0.05043 | 0.0126 | 30.696
17 | 1.5161 | 0.05975 | 0.0111 | 25.3741
17.5 | 1.4808 | 0.06984 | 0.009 | 21.2027
18 | 1.4495 | 0.07975 | 0.0066 | 18.1755
18.5 | 1.4198 | 0.08974 | 0.0039 | 15.8213
19 | 1.3881 | 0.10033 | 0.0006 | 13.8353
19.5 | 1.3632 | 0.11019 | -0.0028 | 12.3714
20 | 1.3418 | 0.1198 | -0.0064 | 11.2003

## 37. Re 750k Mach 0.25 (1)
BIGFOIL.COM POLAR EXPORT
NACA45014.5
NACA45014.5 |  |  |  | Cl Max: | 1.684 | at alpha= | 13 | deg
JavaFoil+Calcfoil stall+Eppler ext transition |  |  |  | L/D Max: | 99.433 | at alpha= | 7 | deg
Re: | 750000 |  |  | Cd Min: | 0.00867 | at alpha= | 1 | deg
Mach: | 0.25 |  |  | Cl=0 at alpha= | -3.1508 | deg
|  |  |  | @ Cl=0.1, Cd= | 0.011856
|  |  |  | @ Cl=0.4, Cd= | 0.011609
|  |  |  | @ Cl=0.6, Cd= | 0.008876
alpha (deg) | Cl | Cd | Cm | Cl/Cd
-18.5 | -0.437 | 0.2097 | -0.015 | -2.085
-18 | -0.478 | 0.19541 | -0.015 | -2.445
-17.5 | -0.515 | 0.18251 | -0.015 | -2.823
-17 | -0.549 | 0.16842 | -0.016 | -3.262
-16.5 | -0.58 | 0.1562 | -0.016 | -3.714
-16 | -0.607 | 0.14556 | -0.016 | -4.173
-15.5 | -0.63 | 0.13455 | -0.016 | -4.685
-15 | -0.647 | 0.1257 | -0.016 | -5.15
-14.5 | -0.661 | 0.11817 | -0.017 | -5.59
-14 | -0.669 | 0.10985 | -0.017 | -6.094
-13.5 | -0.674 | 0.10362 | -0.017 | -6.505
-13 | -0.674 | 0.09627 | -0.018 | -7.004
-12.5 | -0.67 | 0.09012 | -0.018 | -7.437
-12 | -0.662 | 0.08417 | -0.018 | -7.859
-11.5 | -0.649 | 0.07885 | -0.019 | -8.226
-11 | -0.632 | 0.07368 | -0.019 | -8.574
-10.5 | -0.611 | 0.06887 | -0.019 | -8.871
-10 | -0.586 | 0.06413 | -0.02 | -9.145
-9.5 | -0.558 | 0.05994 | -0.02 | -9.314
-9 | -0.527 | 0.05576 | -0.021 | -9.452
-8.5 | -0.492 | 0.05184 | -0.022 | -9.498
-8 | -0.455 | 0.04805 | -0.022 | -9.474
-7.5 | -0.416 | 0.04429 | -0.023 | -9.395
-7 | -0.376 | 0.03994 | -0.025 | -9.415
-6.5 | -0.4 | 0.01107 | -0.038 | -36.112
-6 | -0.344 | 0.01148 | -0.038 | -29.968
-5.5 | -0.286 | 0.01205 | -0.038 | -23.767
-5 | -0.227 | 0.01246 | -0.038 | -18.226
-4.5 | -0.167 | 0.01237 | -0.039 | -13.477
-4 | -0.106 | 0.01279 | -0.039 | -8.254
-3.5 | -0.044 | 0.01213 | -0.039 | -3.597
-3 | 0.019 | 0.012 | -0.039 | 1.573
-2.5 | 0.082 | 0.01187 | -0.04 | 6.89
-2 | 0.145 | 0.01182 | -0.04 | 12.266
-1.5 | 0.208 | 0.01229 | -0.04 | 16.957
-1 | 0.272 | 0.01168 | -0.04 | 23.288
-0.5 | 0.335 | 0.01168 | -0.041 | 28.665
0 | 0.397 | 0.01161 | -0.041 | 34.249
0.5 | 0.46 | 0.01158 | -0.041 | 39.725
1 | 0.523 | 0.00867 | -0.041 | 60.286
1.5 | 0.585 | 0.00883 | -0.042 | 66.282
2 | 0.647 | 0.00902 | -0.042 | 71.773
2.5 | 0.709 | 0.00877 | -0.042 | 80.885
3 | 0.771 | 0.00902 | -0.043 | 85.455
3.5 | 0.832 | 0.00884 | -0.043 | 94.093
4 | 0.893 | 0.01007 | -0.043 | 88.614
4.5 | 0.953 | 0.01041 | -0.043 | 91.533
5 | 1.013 | 0.01076 | -0.044 | 94.191
5.5 | 1.072 | 0.01116 | -0.044 | 96.091
6 | 1.131 | 0.01159 | -0.044 | 97.555
6.5 | 1.189 | 0.01209 | -0.044 | 98.355
7 | 1.246 | 0.01253 | -0.045 | 99.433
7.5 | 1.301 | 0.01313 | -0.045 | 99.058
8 | 1.355 | 0.01381 | -0.045 | 98.139
8.5 | 1.407 | 0.0146 | -0.045 | 96.417
9 | 1.456 | 0.01549 | -0.045 | 94.004
9.5 | 1.502 | 0.01655 | -0.046 | 90.772
10 | 1.544 | 0.01784 | -0.046 | 86.531
10.5 | 1.581 | 0.01941 | -0.046 | 81.448
11 | 1.613 | 0.02136 | -0.046 | 75.541
11.5 | 1.64 | 0.0238 | -0.046 | 68.911
12 | 1.662 | 0.02692 | -0.045 | 61.744
12.5 | 1.677 | 0.03105 | -0.045 | 54.027
13 | 1.684 | 0.03703 | -0.045 | 45.465
13.5 | 1.676 | 0.04786 | -0.044 | 35.017
14 | 1.679 | 0.05462 | -0.043 | 30.741
14.5 | 1.681 | 0.06048 | -0.043 | 27.792
15 | 1.677 | 0.06634 | -0.043 | 25.272
15.5 | 1.667 | 0.07228 | -0.043 | 23.06
16 | 1.652 | 0.07845 | -0.043 | 21.054
16.5 | 1.631 | 0.08494 | -0.043 | 19.202
17 | 1.605 | 0.09166 | -0.043 | 17.509
17.5 | 1.573 | 0.09879 | -0.043 | 15.922
18 | 1.535 | 0.10616 | -0.043 | 14.461

## 38. Re 750k Mach 0.25 (2)
BIGFOIL.COM POLAR EXPORT
NACA45014.5
NACA45014.5 |  |  |  | Cl Max: | 1.5677 | at alpha= | 14 | deg
XFOIL ncrit=9 |  |  |  | L/D Max: | 102.97 | at alpha= | 7 | deg
Re: | 750000 |  |  | Cd Min: | 0.1582 | at alpha= | -15 | deg
Mach: | 0.25 |  |  | Cl=0 at alpha= | -3.3919 | deg
|  |  |  | @ Cl=0.1, Cd= | 0.010704
|  |  |  | @ Cl=0.4, Cd= | 0.0084445
|  |  |  | @ Cl=0.6, Cd= | 0.0087981
alpha (deg) | Cl | Cd | Cm | Cl/Cd
-15 | -0.3668 | 0.1582 | -0.0179 | -2.3186
-14.5 | -0.3683 | 0.14817 | -0.0229 | -2.4857
-14 | -0.3498 | 0.14316 | -0.0236 | -2.4434
-13.5 | -0.3353 | 0.13781 | -0.025 | -2.4331
-13 | -0.3429 | 0.12777 | -0.0306 | -2.6837
-12.5 | -0.3356 | 0.12061 | -0.0321 | -2.7825
-12 | -0.319 | 0.11606 | -0.0322 | -2.7486
-11.5 | -0.3088 | 0.11068 | -0.0331 | -2.79
-10 | -0.6586 | 0.02909 | -0.069 | -22.6401
-9.5 | -0.6279 | 0.02232 | -0.0688 | -28.1317
-9 | -0.5686 | 0.01914 | -0.0703 | -29.7074
-8.5 | -0.5012 | 0.01744 | -0.0721 | -28.7385
-8 | -0.4421 | 0.01576 | -0.0719 | -28.052
-7.5 | -0.3925 | 0.01453 | -0.0697 | -27.0131
-7 | -0.345 | 0.01392 | -0.0667 | -24.7845
-6.5 | -0.2999 | 0.01311 | -0.0634 | -22.8757
-6 | -0.2531 | 0.01268 | -0.0605 | -19.9606
-5.5 | -0.2062 | 0.01225 | -0.0575 | -16.8327
-5 | -0.1584 | 0.01191 | -0.0549 | -13.2997
-4.5 | -0.1103 | 0.01155 | -0.0524 | -9.5498
-4 | -0.0601 | 0.01135 | -0.0502 | -5.2952
-3.5 | -0.011 | 0.01106 | -0.0479 | -0.99458
-3 | 0.0399 | 0.01085 | -0.046 | 3.6774
-2.5 | 0.0917 | 0.01073 | -0.0442 | 8.5461
-2 | 0.1429 | 0.01057 | -0.0424 | 13.5194
-1.5 | 0.1952 | 0.01042 | -0.0408 | 18.7332
-1 | 0.2473 | 0.01033 | -0.0392 | 23.94
-0.5 | 0.2988 | 0.01023 | -0.0376 | 29.2082
0 | 0.3512 | 0.01011 | -0.0361 | 34.7379
0.5 | 0.3852 | 0.00896 | -0.0316 | 42.9911
1 | 0.4119 | 0.00803 | -0.0245 | 51.2951
1.5 | 0.4772 | 0.00816 | -0.0252 | 58.4804
2 | 0.5545 | 0.00852 | -0.0287 | 65.0822
2.5 | 0.6363 | 0.00902 | -0.0333 | 70.5432
3 | 0.7244 | 0.00939 | -0.0393 | 77.1459
3.5 | 0.8065 | 0.00987 | -0.044 | 81.7123
4 | 0.8828 | 0.01008 | -0.0478 | 87.5794
4.5 | 0.9529 | 0.01042 | -0.0503 | 91.4491
5 | 1.0258 | 0.01064 | -0.0533 | 96.4098
5.5 | 1.0983 | 0.01095 | -0.0564 | 100.3014
6 | 1.1444 | 0.01119 | -0.054 | 102.2699
6.5 | 1.1801 | 0.01154 | -0.0495 | 102.2617
7 | 1.2171 | 0.01182 | -0.0452 | 102.9695
7.5 | 1.2497 | 0.01226 | -0.0401 | 101.9331
8 | 1.285 | 0.01259 | -0.0354 | 102.0651
8.5 | 1.3132 | 0.0131 | -0.0295 | 100.2443
9 | 1.3406 | 0.01347 | -0.0234 | 99.5249
9.5 | 1.3668 | 0.01406 | -0.0174 | 97.2119
10 | 1.3987 | 0.01466 | -0.0127 | 95.4093
10.5 | 1.4301 | 0.01543 | -0.0083 | 92.6831
11 | 1.458 | 0.01646 | -0.0037 | 88.5784
11.5 | 1.4866 | 0.01761 | 0.0003 | 84.4179
12 | 1.5139 | 0.01899 | 0.004 | 79.7209
12.5 | 1.5364 | 0.0208 | 0.0076 | 73.8654
13 | 1.5534 | 0.0232 | 0.011 | 66.9569
13.5 | 1.5646 | 0.02633 | 0.0137 | 59.4227
14 | 1.5677 | 0.0305 | 0.0158 | 51.4
14.5 | 1.5616 | 0.03595 | 0.0169 | 43.4381
15 | 1.5448 | 0.04288 | 0.0171 | 36.0261
15.5 | 1.518 | 0.05124 | 0.0164 | 29.6253
16 | 1.4879 | 0.06028 | 0.015 | 24.6831
16.5 | 1.4551 | 0.06991 | 0.0131 | 20.8139
17 | 1.421 | 0.08003 | 0.0106 | 17.7558
17.5 | 1.3873 | 0.09048 | 0.0076 | 15.3327
18 | 1.3549 | 0.1011 | 0.0042 | 13.4016
18.5 | 1.3309 | 0.11086 | 0.0009 | 12.0052
19 | 1.3101 | 0.12043 | -0.0028 | 10.8785

## 39. Re 750k Mach 0.50 (1)
BIGFOIL.COM POLAR EXPORT
NACA45014.5
NACA45014.5 |  |  |  | Cl Max: | 1.571 | at alpha= | 10.5 | deg
JavaFoil+Calcfoil stall+Eppler ext transition |  |  |  | L/D Max: | 87.796 | at alpha= | 5 | deg
Re: | 750000 |  |  | Cd Min: | 0.0087 | at alpha= | 1 | deg
Mach: | 0.5 |  |  | Cl=0 at alpha= | -3.1522 | deg
|  |  |  | @ Cl=0.1, Cd= | 0.011784
|  |  |  | @ Cl=0.4, Cd= | 0.01112
|  |  |  | @ Cl=0.6, Cd= | 0.0090026
alpha (deg) | Cl | Cd | Cm | Cl/Cd
-20 | -0.922 | 0.2132 | -0.022 | -4.325
-19.5 | -0.896 | 0.2099 | -0.022 | -4.268
-19 | -0.868 | 0.20341 | -0.021 | -4.267
-18.5 | -0.841 | 0.19969 | -0.021 | -4.214
-18 | -0.815 | 0.19181 | -0.021 | -4.248
-17.5 | -0.787 | 0.18676 | -0.021 | -4.214
-17 | -0.76 | 0.18245 | -0.021 | -4.168
-16.5 | -0.734 | 0.17823 | -0.021 | -4.116
-16 | -0.706 | 0.16903 | -0.021 | -4.176
-15.5 | -0.679 | 0.16458 | -0.021 | -4.126
-15 | -0.652 | 0.16043 | -0.021 | -4.065
-14.5 | -0.624 | 0.15568 | -0.02 | -4.01
-14 | -0.597 | 0.14864 | -0.02 | -4.018
-13.5 | -0.57 | 0.14385 | -0.02 | -3.964
-13 | -0.542 | 0.14179 | -0.02 | -3.825
-12.5 | -0.515 | 0.13521 | -0.02 | -3.811
-12 | -0.488 | 0.13085 | -0.02 | -3.727
-11.5 | -0.46 | 0.12439 | -0.02 | -3.7
-11 | -0.433 | 0.1204 | -0.02 | -3.596
-10.5 | -0.405 | 0.11733 | -0.019 | -3.454
-10 | -0.378 | 0.11462 | -0.019 | -3.297
-9.5 | -0.35 | 0.10417 | -0.019 | -3.362
-9 | -0.323 | 0.09375 | -0.018 | -3.441
-8.5 | -0.295 | 0.06903 | -0.018 | -4.276
-8 | -0.268 | 0.06548 | -0.018 | -4.086
-7.5 | -0.354 | 0.05868 | -0.019 | -6.027
-7 | -0.357 | 0.05197 | -0.021 | -6.873
-6.5 | -0.332 | 0.04703 | -0.023 | -7.057
-6 | -0.295 | 0.04312 | -0.024 | -6.839
-5.5 | -0.251 | 0.03991 | -0.026 | -6.297
-5 | -0.204 | 0.03547 | -0.028 | -5.748
-4.5 | -0.183 | 0.01242 | -0.043 | -14.7
-4 | -0.116 | 0.01175 | -0.043 | -9.899
-3.5 | -0.048 | 0.01213 | -0.044 | -3.98
-3 | 0.021 | 0.01188 | -0.044 | 1.763
-2.5 | 0.091 | 0.01178 | -0.044 | 7.721
-2 | 0.162 | 0.01181 | -0.044 | 13.678
-1.5 | 0.232 | 0.01171 | -0.045 | 19.854
-1 | 0.303 | 0.01161 | -0.045 | 26.132
-0.5 | 0.374 | 0.01112 | -0.045 | 33.59
0 | 0.443 | 0.01112 | -0.046 | 39.826
0.5 | 0.512 | 0.01165 | -0.046 | 43.975
1 | 0.582 | 0.0087 | -0.046 | 66.868
1.5 | 0.651 | 0.00986 | -0.047 | 65.999
2 | 0.719 | 0.01014 | -0.047 | 70.919
2.5 | 0.787 | 0.01045 | -0.047 | 75.337
3 | 0.855 | 0.0108 | -0.047 | 79.12
3.5 | 0.922 | 0.01121 | -0.048 | 82.193
4 | 0.988 | 0.0117 | -0.048 | 84.444
4.5 | 1.053 | 0.0121 | -0.048 | 86.974
5 | 1.116 | 0.01271 | -0.048 | 87.796
5.5 | 1.179 | 0.01343 | -0.049 | 87.765
6 | 1.239 | 0.01423 | -0.049 | 87.084
6.5 | 1.297 | 0.01521 | -0.049 | 85.275
7 | 1.352 | 0.01635 | -0.049 | 82.68
7.5 | 1.404 | 0.01775 | -0.049 | 79.087
8 | 1.452 | 0.01953 | -0.049 | 74.313
8.5 | 1.494 | 0.02168 | -0.049 | 68.918
9 | 1.529 | 0.02451 | -0.049 | 62.386
9.5 | 1.555 | 0.02809 | -0.048 | 55.356
10 | 1.57 | 0.03265 | -0.048 | 48.074
10.5 | 1.571 | 0.03848 | -0.047 | 40.82
11 | 1.553 | 0.04668 | -0.047 | 33.261
11.5 | 1.492 | 0.06465 | -0.045 | 23.077
12 | 1.382 | 0.07787 | -0.045 | 17.753
12.5 | 0.861 | 0.10612 | -0.021 | 8.111
13 | 0.888 | 0.1302 | -0.023 | 6.823
13.5 | 0.917 | 0.14162 | -0.025 | 6.476
14 | 0.945 | 0.14924 | -0.027 | 6.334
14.5 | 0.975 | 0.16411 | -0.029 | 5.94
15 | 1.003 | 0.16935 | -0.03 | 5.924
15.5 | 1.032 | 0.17754 | -0.032 | 5.814

## 40. Re 750k Mach 0.50 (2)
BIGFOIL.COM POLAR EXPORT
NACA45014.5
NACA45014.5 |  |  |  | Cl Max: | 1.4505 | at alpha= | 11 | deg
XFOIL ncrit=9 |  |  |  | L/D Max: | 90.8467 | at alpha= | 5.5 | deg
Re: | 750000 |  |  | Cd Min: | 0.24036 | at alpha= | -20 | deg
Mach: | 0.5 |  |  | Cl=0 at alpha= | -3.4304 | deg
|  |  |  | @ Cl=0.1, Cd= | 0.011899
|  |  |  | @ Cl=0.4, Cd= | 0.011017
|  |  |  | @ Cl=0.6, Cd= | 0.0093192
alpha (deg) | Cl | Cd | Cm | Cl/Cd
-20 | -0.5474 | 0.24036 | 0.0151 | -2.2774
-19.5 | -0.5255 | 0.23341 | 0.0111 | -2.2514
-19 | -0.5057 | 0.22515 | 0.0063 | -2.2461
-18.5 | -0.487 | 0.21728 | 0.0018 | -2.2413
-18 | -0.4637 | 0.21103 | -0.0007 | -2.1973
-17.5 | -0.4419 | 0.20467 | -0.0039 | -2.1591
-17 | -0.4223 | 0.19715 | -0.0077 | -2.142
-16 | -0.385 | 0.18247 | -0.0143 | -2.1099
-15.5 | -0.3644 | 0.17635 | -0.0167 | -2.0663
-15 | -0.3491 | 0.16868 | -0.0206 | -2.0696
-14.5 | -0.3368 | 0.16076 | -0.0243 | -2.095
-14 | -0.3155 | 0.15485 | -0.0253 | -2.0375
-13.5 | -0.2978 | 0.14884 | -0.0271 | -2.0008
-13 | -0.2862 | 0.14143 | -0.0301 | -2.0236
-12.5 | -0.2798 | 0.13352 | -0.0331 | -2.0956
-12 | -0.262 | 0.1281 | -0.0333 | -2.0453
-11.5 | -0.2495 | 0.12225 | -0.0343 | -2.0409
-11 | -0.2565 | 0.11351 | -0.0386 | -2.2597
-10.5 | -0.2548 | 0.10624 | -0.0401 | -2.3983
-10 | -0.2198 | 0.09938 | -0.0443 | -2.2117
-9.5 | -0.1966 | 0.08994 | -0.0525 | -2.1859
-9 | -0.1625 | 0.0762 | -0.0704 | -2.1325
-8.5 | -0.0873 | 0.06199 | -0.0996 | -1.4083
-8 | -0.1133 | 0.0529 | -0.105 | -2.1418
-7.5 | -0.1584 | 0.04555 | -0.1037 | -3.4775
-6 | -0.2345 | 0.02447 | -0.0806 | -9.5832
-5.5 | -0.224 | 0.0181 | -0.0728 | -12.3757
-5 | -0.1781 | 0.01587 | -0.0679 | -11.2224
-4.5 | -0.1227 | 0.01428 | -0.0642 | -8.5924
-4 | -0.0655 | 0.0134 | -0.0607 | -4.8881
-3.5 | -0.008 | 0.01268 | -0.0574 | -0.63091
-3 | 0.0495 | 0.01224 | -0.0542 | 4.0441
-2.5 | 0.1058 | 0.01186 | -0.051 | 8.9207
-2 | 0.1627 | 0.01152 | -0.0479 | 14.1233
-1.5 | 0.219 | 0.01134 | -0.0449 | 19.3122
-1 | 0.2769 | 0.01117 | -0.0422 | 24.7896
-0.5 | 0.3341 | 0.0111 | -0.0395 | 30.0991
0 | 0.3919 | 0.01102 | -0.0369 | 35.5626
0.5 | 0.4487 | 0.011 | -0.0342 | 40.7909
1 | 0.4957 | 0.01038 | -0.0301 | 47.7553
1.5 | 0.509 | 0.00904 | -0.0188 | 56.3053
2 | 0.5985 | 0.00931 | -0.0221 | 64.2857
2.5 | 0.7007 | 0.00994 | -0.0283 | 70.493
3 | 0.794 | 0.01053 | -0.0326 | 75.4036
3.5 | 0.8924 | 0.01116 | -0.0379 | 79.9642
4 | 0.986 | 0.01176 | -0.0423 | 83.8435
4.5 | 1.07 | 0.01217 | -0.0447 | 87.9211
5 | 1.1556 | 0.01273 | -0.0474 | 90.7777
5.5 | 1.191 | 0.01311 | -0.0405 | 90.8467
6 | 1.2012 | 0.01357 | -0.0291 | 88.5188
6.5 | 1.2261 | 0.01401 | -0.0203 | 87.5161
7 | 1.2509 | 0.01475 | -0.0119 | 84.8068
7.5 | 1.284 | 0.01561 | -0.0052 | 82.255
8 | 1.3135 | 0.01679 | 0.0014 | 78.2311
8.5 | 1.3473 | 0.01816 | 0.007 | 74.1905
9 | 1.3731 | 0.0201 | 0.0125 | 68.3134
9.5 | 1.4044 | 0.02221 | 0.0167 | 63.2328
10 | 1.4241 | 0.02527 | 0.0207 | 56.3554
10.5 | 1.442 | 0.0289 | 0.0236 | 49.8962
11 | 1.4505 | 0.03355 | 0.0257 | 43.234
11.5 | 1.4457 | 0.03947 | 0.027 | 36.6278
12 | 1.4364 | 0.04605 | 0.0275 | 31.1922
12.5 | 1.417 | 0.05361 | 0.0273 | 26.4316
13 | 1.3913 | 0.06195 | 0.0263 | 22.4584
13.5 | 1.3629 | 0.07084 | 0.0246 | 19.2391
14 | 1.3391 | 0.07964 | 0.0226 | 16.8144
14.5 | 1.3143 | 0.08884 | 0.0201 | 14.794
15 | 1.2912 | 0.09816 | 0.0172 | 13.154
15.5 | 1.2683 | 0.10774 | 0.0138 | 11.7719
16 | 1.2477 | 0.11744 | 0.0099 | 10.6241

## 41. Re 1M Mach 0.00 (1)
BIGFOIL.COM POLAR EXPORT
NACA45014.5
NACA45014.5 |  |  |  | Cl Max: | 1.744 | at alpha= | 16 | deg
JavaFoil+Calcfoil stall+Eppler ext transition |  |  |  | L/D Max: | 112.265 | at alpha= | 5 | deg
Re: | 1000000 |  |  | Cd Min: | 0.00849 | at alpha= | 4.5 | deg
Mach: | 0 |  |  | Cl=0 at alpha= | -3.15 | deg
|  |  |  | @ Cl=0.1, Cd= | 0.011814
|  |  |  | @ Cl=0.4, Cd= | 0.011049
|  |  |  | @ Cl=0.6, Cd= | 0.0087266
alpha (deg) | Cl | Cd | Cm | Cl/Cd
-20 | -0.77 | 0.18037 | -0.017 | -4.268
-19.5 | -0.78 | 0.17153 | -0.017 | -4.546
-19 | -0.789 | 0.16374 | -0.017 | -4.816
-18.5 | -0.796 | 0.15606 | -0.017 | -5.101
-18 | -0.802 | 0.14875 | -0.017 | -5.394
-17.5 | -0.807 | 0.14072 | -0.017 | -5.734
-17 | -0.81 | 0.13409 | -0.017 | -6.039
-16.5 | -0.811 | 0.12694 | -0.018 | -6.388
-16 | -0.81 | 0.12033 | -0.018 | -6.728
-15.5 | -0.806 | 0.11394 | -0.018 | -7.076
-15 | -0.799 | 0.10755 | -0.018 | -7.431
-14.5 | -0.79 | 0.10179 | -0.018 | -7.761
-14 | -0.779 | 0.09621 | -0.019 | -8.093
-13.5 | -0.765 | 0.09063 | -0.019 | -8.437
-13 | -0.748 | 0.08535 | -0.019 | -8.767
-12.5 | -0.729 | 0.08029 | -0.019 | -9.085
-12 | -0.708 | 0.07554 | -0.02 | -9.374
-11.5 | -0.684 | 0.07086 | -0.02 | -9.657
-11 | -0.658 | 0.06632 | -0.02 | -9.923
-10.5 | -0.63 | 0.06199 | -0.021 | -10.158
-10 | -0.599 | 0.05766 | -0.021 | -10.39
-9.5 | -0.566 | 0.0535 | -0.022 | -10.588
-9 | -0.532 | 0.04934 | -0.023 | -10.784
-8.5 | -0.497 | 0.04455 | -0.024 | -11.147
-8 | -0.548 | 0.01157 | -0.036 | -47.376
-7.5 | -0.498 | 0.01058 | -0.036 | -47.087
-7 | -0.446 | 0.01089 | -0.036 | -40.938
-6.5 | -0.392 | 0.01133 | -0.036 | -34.555
-6 | -0.336 | 0.01119 | -0.037 | -30.009
-5.5 | -0.279 | 0.01117 | -0.037 | -24.967
-5 | -0.221 | 0.01189 | -0.037 | -18.58
-4.5 | -0.162 | 0.0119 | -0.037 | -13.619
-4 | -0.102 | 0.01177 | -0.038 | -8.706
-3.5 | -0.042 | 0.01166 | -0.038 | -3.629
-3 | 0.018 | 0.01207 | -0.038 | 1.516
-2.5 | 0.079 | 0.01199 | -0.038 | 6.612
-2 | 0.141 | 0.01147 | -0.039 | 12.249
-1.5 | 0.202 | 0.01132 | -0.039 | 17.833
-1 | 0.263 | 0.01122 | -0.039 | 23.479
-0.5 | 0.324 | 0.01119 | -0.039 | 28.99
0 | 0.385 | 0.01174 | -0.04 | 32.827
0.5 | 0.446 | 0.00893 | -0.04 | 49.965
1 | 0.507 | 0.00853 | -0.04 | 59.37
1.5 | 0.567 | 0.00864 | -0.04 | 65.656
2 | 0.628 | 0.0088 | -0.041 | 71.29
2.5 | 0.688 | 0.0085 | -0.041 | 80.925
3 | 0.748 | 0.00867 | -0.041 | 86.205
3.5 | 0.807 | 0.0089 | -0.042 | 90.731
4 | 0.867 | 0.00868 | -0.042 | 99.841
4.5 | 0.926 | 0.00849 | -0.042 | 108.988
5 | 0.984 | 0.00877 | -0.042 | 112.265
5.5 | 1.042 | 0.01001 | -0.043 | 104.133
6 | 1.1 | 0.01035 | -0.043 | 106.245
6.5 | 1.157 | 0.01072 | -0.043 | 107.896
7 | 1.214 | 0.01116 | -0.043 | 108.782
7.5 | 1.269 | 0.01161 | -0.044 | 109.265
8 | 1.323 | 0.01211 | -0.044 | 109.271
8.5 | 1.376 | 0.01261 | -0.044 | 109.18
9 | 1.427 | 0.01324 | -0.044 | 107.815
9.5 | 1.475 | 0.01398 | -0.045 | 105.572
10 | 1.521 | 0.01482 | -0.045 | 102.655
10.5 | 1.563 | 0.01581 | -0.045 | 98.874
11 | 1.602 | 0.017 | -0.045 | 94.2
11.5 | 1.636 | 0.01845 | -0.045 | 88.659
12 | 1.666 | 0.02028 | -0.045 | 82.174
12.5 | 1.692 | 0.02258 | -0.045 | 74.93
13 | 1.711 | 0.02585 | -0.045 | 66.184
13.5 | 1.721 | 0.03082 | -0.044 | 55.836
14 | 1.717 | 0.04035 | -0.044 | 42.554
14.5 | 1.726 | 0.04626 | -0.043 | 37.312
15 | 1.734 | 0.05125 | -0.043 | 33.841
15.5 | 1.74 | 0.05629 | -0.043 | 30.917
16 | 1.744 | 0.0612 | -0.043 | 28.495
16.5 | 1.744 | 0.06638 | -0.043 | 26.278
17 | 1.742 | 0.07157 | -0.043 | 24.337
17.5 | 1.736 | 0.07706 | -0.043 | 22.535
18 | 1.728 | 0.08276 | -0.043 | 20.882
18.5 | 1.717 | 0.08858 | -0.043 | 19.384
19 | 1.7 | 0.09461 | -0.043 | 17.972
19.5 | 1.681 | 0.10093 | -0.043 | 16.655
20 | 1.659 | 0.10726 | -0.043 | 15.469

## 42. Re 1M Mach 0.00 (2)
BIGFOIL.COM POLAR EXPORT
NACA45014.5
NACA45014.5 |  |  |  | Cl Max: | 1.6205 | at alpha= | 15 | deg
XFOIL ncrit=9 |  |  |  | L/D Max: | 117.625 | at alpha= | 7.5 | deg
Re: | 1000000 |  |  | Cd Min: | 0.16734 | at alpha= | -18 | deg
Mach: | 0 |  |  | Cl=0 at alpha= | -3.352 | deg
|  |  |  | @ Cl=0.1, Cd= | 0.0096531
|  |  |  | @ Cl=0.4, Cd= | 0.0076256
|  |  |  | @ Cl=0.6, Cd= | 0.0077493
alpha (deg) | Cl | Cd | Cm | Cl/Cd
-18 | -0.2939 | 0.16734 | -0.0157 | -1.7563
-17.5 | -0.2959 | 0.1604 | -0.0198 | -1.8448
-17 | -0.2811 | 0.15717 | -0.0212 | -1.7885
-16.5 | -0.2697 | 0.15393 | -0.0228 | -1.7521
-16 | -0.9651 | 0.0465 | -0.0819 | -20.7548
-15.5 | -1.0068 | 0.03736 | -0.0845 | -26.9486
-15 | -1.0244 | 0.03276 | -0.081 | -31.2698
-14.5 | -1.0326 | 0.02984 | -0.0748 | -34.6046
-14 | -1.0416 | 0.02794 | -0.0659 | -37.2799
-13.5 | -1.0445 | 0.02646 | -0.0567 | -39.4747
-13 | -1.0561 | 0.02394 | -0.0466 | -44.1145
-12.5 | -0.991 | 0.02231 | -0.0499 | -44.4195
-12 | -0.9252 | 0.02088 | -0.053 | -44.3103
-11.5 | -0.8655 | 0.01945 | -0.0547 | -44.4987
-11 | -0.7994 | 0.01819 | -0.0574 | -43.9472
-10.5 | -0.7471 | 0.0164 | -0.0575 | -45.5549
-10 | -0.6809 | 0.01544 | -0.0599 | -44.0997
-9.5 | -0.6126 | 0.01451 | -0.0626 | -42.2192
-9 | -0.5473 | 0.01336 | -0.0649 | -40.9656
-8.5 | -0.4881 | 0.01269 | -0.0655 | -38.4634
-8 | -0.4365 | 0.0122 | -0.0643 | -35.7787
-7.5 | -0.3918 | 0.01162 | -0.0618 | -33.7177
-7 | -0.3466 | 0.01136 | -0.0592 | -30.5106
-6.5 | -0.3007 | 0.01117 | -0.0568 | -26.9203
-6 | -0.2563 | 0.01076 | -0.0542 | -23.8197
-5.5 | -0.209 | 0.01065 | -0.0521 | -19.6244
-5 | -0.1622 | 0.01037 | -0.05 | -15.6413
-4.5 | -0.1132 | 0.01028 | -0.0483 | -11.0117
-4 | -0.0649 | 0.01008 | -0.0465 | -6.4385
-3.5 | -0.0151 | 0.00991 | -0.0449 | -1.5237
-3 | 0.0359 | 0.00984 | -0.0436 | 3.6484
-2.5 | 0.0863 | 0.00968 | -0.0422 | 8.9153
-2 | 0.1372 | 0.00958 | -0.0409 | 14.3215
-1 | 0.2402 | 0.00941 | -0.0386 | 25.526
-0.5 | 0.2912 | 0.00934 | -0.0373 | 31.1777
0 | 0.3425 | 0.00924 | -0.0362 | 37.0671
0.5 | 0.3825 | 0.00843 | -0.0331 | 45.3737
1 | 0.4073 | 0.00729 | -0.0265 | 55.8711
1.5 | 0.4548 | 0.00721 | -0.0241 | 63.0791
2 | 0.5241 | 0.00739 | -0.0266 | 70.9202
2.5 | 0.5978 | 0.00774 | -0.0302 | 77.2351
3 | 0.6708 | 0.00805 | -0.0336 | 83.3292
3.5 | 0.7531 | 0.00847 | -0.0392 | 88.9138
4 | 0.8211 | 0.00874 | -0.0417 | 93.9474
4.5 | 0.8914 | 0.009 | -0.045 | 99.0444
5 | 0.959 | 0.00924 | -0.0477 | 103.7879
5.5 | 1.0231 | 0.00953 | -0.0497 | 107.3557
6 | 1.0918 | 0.00977 | -0.0527 | 111.7503
6.5 | 1.1593 | 0.01002 | -0.0556 | 115.6986
7 | 1.2062 | 0.0103 | -0.0541 | 117.1068
7.5 | 1.2433 | 0.01057 | -0.0506 | 117.6254
8 | 1.2788 | 0.01089 | -0.0468 | 117.4288
8.5 | 1.314 | 0.01122 | -0.043 | 117.1123
9 | 1.3472 | 0.01162 | -0.0388 | 115.938
9.5 | 1.3814 | 0.012 | -0.0348 | 115.1167
10 | 1.4084 | 0.0125 | -0.0296 | 112.672
10.5 | 1.435 | 0.01293 | -0.0243 | 110.9822
11 | 1.4636 | 0.01349 | -0.0197 | 108.4952
11.5 | 1.4917 | 0.01421 | -0.0154 | 104.9754
12 | 1.5191 | 0.01509 | -0.0114 | 100.6693
12.5 | 1.5465 | 0.01607 | -0.0077 | 96.2352
13 | 1.5713 | 0.01728 | -0.0041 | 90.9317
13.5 | 1.5916 | 0.01885 | -0.0004 | 84.435
14 | 1.6078 | 0.02085 | 0.0031 | 77.1127
14.5 | 1.618 | 0.0235 | 0.0062 | 68.8511
15 | 1.6205 | 0.02709 | 0.0089 | 59.8191
15.5 | 1.6186 | 0.03153 | 0.0107 | 51.3352
16.5 | 1.5908 | 0.04424 | 0.0115 | 35.9584
17 | 1.5665 | 0.05243 | 0.0106 | 29.8779
17.5 | 1.5371 | 0.06156 | 0.009 | 24.9691
18 | 1.5024 | 0.07168 | 0.0068 | 20.9598
18.5 | 1.4708 | 0.08172 | 0.0043 | 17.998
19 | 1.4418 | 0.09168 | 0.0015 | 15.7264
19.5 | 1.412 | 0.10206 | -0.0018 | 13.835
20 | 1.3876 | 0.11185 | -0.0052 | 12.4059

## 43. Re 1M Mach 0.10 (1)
BIGFOIL.COM POLAR EXPORT
NACA45014.5
NACA45014.5 |  |  |  | Cl Max: | 1.734 | at alpha= | 16 | deg
JavaFoil+Calcfoil stall+Eppler ext transition |  |  |  | L/D Max: | 109.334 | at alpha= | 8 | deg
Re: | 1000000 |  |  | Cd Min: | 0.00848 | at alpha= | 3.5 | deg
Mach: | 0.1 |  |  | Cl=0 at alpha= | -3.1475 | deg
|  |  |  | @ Cl=0.1, Cd= | 0.011867
|  |  |  | @ Cl=0.4, Cd= | 0.010772
|  |  |  | @ Cl=0.6, Cd= | 0.0087536
alpha (deg) | Cl | Cd | Cm | Cl/Cd
-20 | -0.725 | 0.18452 | -0.016 | -3.931
-19.5 | -0.738 | 0.17643 | -0.017 | -4.185
-19 | -0.75 | 0.16734 | -0.017 | -4.483
-18.5 | -0.761 | 0.15943 | -0.017 | -4.772
-18 | -0.77 | 0.15133 | -0.017 | -5.088
-17.5 | -0.778 | 0.14359 | -0.017 | -5.416
-17 | -0.783 | 0.13669 | -0.017 | -5.731
-16.5 | -0.787 | 0.12883 | -0.017 | -6.111
-16 | -0.789 | 0.12246 | -0.018 | -6.443
-15.5 | -0.788 | 0.11532 | -0.018 | -6.833
-15 | -0.784 | 0.10919 | -0.018 | -7.177
-14.5 | -0.777 | 0.1033 | -0.018 | -7.519
-14 | -0.767 | 0.09731 | -0.018 | -7.885
-13.5 | -0.755 | 0.09175 | -0.019 | -8.232
-13 | -0.741 | 0.08645 | -0.019 | -8.569
-12.5 | -0.723 | 0.08119 | -0.019 | -8.908
-12 | -0.703 | 0.07634 | -0.02 | -9.213
-11.5 | -0.681 | 0.07162 | -0.02 | -9.504
-11 | -0.656 | 0.06702 | -0.02 | -9.784
-10.5 | -0.628 | 0.0626 | -0.021 | -10.033
-10 | -0.598 | 0.05833 | -0.021 | -10.255
-9.5 | -0.566 | 0.05418 | -0.022 | -10.445
-9 | -0.532 | 0.05005 | -0.023 | -10.626
-8.5 | -0.496 | 0.04555 | -0.024 | -10.89
-8 | -0.463 | 0.03861 | -0.026 | -11.984
-7.5 | -0.5 | 0.01064 | -0.036 | -46.93
-7 | -0.447 | 0.01094 | -0.036 | -40.878
-6.5 | -0.393 | 0.01138 | -0.037 | -34.518
-6 | -0.337 | 0.01124 | -0.037 | -29.991
-5.5 | -0.28 | 0.01123 | -0.037 | -24.955
-5 | -0.222 | 0.01204 | -0.037 | -18.432
-4.5 | -0.163 | 0.01196 | -0.038 | -13.616
-4 | -0.103 | 0.01177 | -0.038 | -8.745
-3.5 | -0.043 | 0.01167 | -0.038 | -3.645
-3 | 0.018 | 0.01161 | -0.038 | 1.584
-2.5 | 0.08 | 0.01206 | -0.039 | 6.606
-2 | 0.141 | 0.01147 | -0.039 | 12.311
-1.5 | 0.203 | 0.0114 | -0.039 | 17.801
-1 | 0.265 | 0.01121 | -0.039 | 23.606
-0.5 | 0.326 | 0.01119 | -0.04 | 29.143
0 | 0.387 | 0.01126 | -0.04 | 34.39
0.5 | 0.448 | 0.00897 | -0.04 | 49.942
1 | 0.509 | 0.00857 | -0.04 | 59.437
1.5 | 0.57 | 0.00867 | -0.041 | 65.721
2 | 0.631 | 0.00884 | -0.041 | 71.328
2.5 | 0.691 | 0.00852 | -0.041 | 81.062
3 | 0.751 | 0.00872 | -0.041 | 86.149
3.5 | 0.811 | 0.00848 | -0.042 | 95.68
4 | 0.871 | 0.00873 | -0.042 | 99.706
4.5 | 0.93 | 0.00854 | -0.042 | 108.935
5 | 0.989 | 0.00975 | -0.043 | 101.386
5.5 | 1.047 | 0.01008 | -0.043 | 103.877
6 | 1.105 | 0.01043 | -0.043 | 106.002
6.5 | 1.162 | 0.0108 | -0.043 | 107.582
7 | 1.219 | 0.01125 | -0.044 | 108.331
7.5 | 1.274 | 0.01172 | -0.044 | 108.696
8 | 1.329 | 0.01215 | -0.044 | 109.334
8.5 | 1.382 | 0.01275 | -0.044 | 108.418
9 | 1.433 | 0.01339 | -0.045 | 106.991
9.5 | 1.481 | 0.01416 | -0.045 | 104.611
10 | 1.526 | 0.01504 | -0.045 | 101.42
10.5 | 1.568 | 0.01608 | -0.045 | 97.498
11 | 1.606 | 0.01733 | -0.045 | 92.63
11.5 | 1.639 | 0.01887 | -0.045 | 86.862
12 | 1.669 | 0.02078 | -0.045 | 80.285
12.5 | 1.693 | 0.02329 | -0.045 | 72.669
13 | 1.71 | 0.0268 | -0.045 | 63.781
13.5 | 1.717 | 0.0324 | -0.044 | 52.998
14 | 1.714 | 0.04188 | -0.044 | 40.925
14.5 | 1.722 | 0.04774 | -0.043 | 36.072
15 | 1.729 | 0.05285 | -0.043 | 32.715
15.5 | 1.733 | 0.05794 | -0.043 | 29.909
16 | 1.734 | 0.06301 | -0.043 | 27.526
16.5 | 1.732 | 0.06831 | -0.043 | 25.361
17 | 1.727 | 0.07371 | -0.043 | 23.435
17.5 | 1.719 | 0.07932 | -0.043 | 21.675
18 | 1.708 | 0.08521 | -0.043 | 20.042
18.5 | 1.693 | 0.09117 | -0.043 | 18.572
19 | 1.673 | 0.09749 | -0.043 | 17.158
19.5 | 1.649 | 0.1039 | -0.043 | 15.875
20 | 1.623 | 0.11064 | -0.043 | 14.672

## 44. Re 1M Mach 0.10 (2)
BIGFOIL.COM POLAR EXPORT
NACA45014.5
NACA45014.5 |  |  |  | Cl Max: | 1.6172 | at alpha= | 15 | deg
XFOIL ncrit=9 |  |  |  | L/D Max: | 117.277 | at alpha= | 7.5 | deg
Re: | 1000000 |  |  | Cd Min: | 0.19299 | at alpha= | -18 | deg
Mach: | 0.1 |  |  | Cl=0 at alpha= | -3.352 | deg
|  |  |  | @ Cl=0.1, Cd= | 0.0096814
|  |  |  | @ Cl=0.4, Cd= | 0.0079913
|  |  |  | @ Cl=0.6, Cd= | 0.0077573
alpha (deg) | Cl | Cd | Cm | Cl/Cd
-18 | -0.4589 | 0.19299 | -0.0009 | -2.3778
-17.5 | -0.4431 | 0.18716 | -0.0037 | -2.3675
-17 | -0.4407 | 0.1764 | -0.009 | -2.4983
-16.5 | -0.4213 | 0.17188 | -0.0104 | -2.4511
-15 | -0.9601 | 0.03869 | -0.0846 | -24.8152
-14.5 | -0.9874 | 0.0333 | -0.0809 | -29.6517
-14 | -1.003 | 0.03014 | -0.0737 | -33.278
-13.5 | -1.0214 | 0.02825 | -0.0628 | -36.1558
-13 | -1.0327 | 0.02598 | -0.0527 | -39.7498
-12 | -0.9265 | 0.0219 | -0.0552 | -42.3059
-11.5 | -0.8682 | 0.02029 | -0.0565 | -42.7896
-11 | -0.8034 | 0.01873 | -0.059 | -42.8938
-10.5 | -0.7505 | 0.01687 | -0.0591 | -44.4873
-10 | -0.6847 | 0.01579 | -0.0613 | -43.3629
-9.5 | -0.6155 | 0.01478 | -0.064 | -41.6441
-9 | -0.5495 | 0.01365 | -0.0661 | -40.2564
-8.5 | -0.4901 | 0.01286 | -0.0666 | -38.1104
-8 | -0.4389 | 0.01235 | -0.0652 | -35.5385
-7.5 | -0.3936 | 0.01179 | -0.0626 | -33.3842
-7 | -0.3486 | 0.01147 | -0.0599 | -30.3923
-6.5 | -0.3027 | 0.01125 | -0.0574 | -26.9067
-6 | -0.258 | 0.01084 | -0.0547 | -23.8007
-5.5 | -0.2103 | 0.01071 | -0.0526 | -19.6359
-5 | -0.1632 | 0.01043 | -0.0505 | -15.6472
-4.5 | -0.114 | 0.01032 | -0.0487 | -11.0465
-4 | -0.0652 | 0.01012 | -0.0469 | -6.4427
-3.5 | -0.0151 | 0.00996 | -0.0453 | -1.5161
-3 | 0.0359 | 0.00987 | -0.0439 | 3.6373
-2.5 | 0.0867 | 0.00971 | -0.0424 | 8.9289
-2 | 0.1379 | 0.0096 | -0.0411 | 14.3646
-1.5 | 0.1891 | 0.00953 | -0.0398 | 19.8426
-1 | 0.2413 | 0.00944 | -0.0387 | 25.5614
-0.5 | 0.2929 | 0.00936 | -0.0375 | 31.2927
0 | 0.3442 | 0.00928 | -0.0362 | 37.0905
0.5 | 0.389 | 0.00873 | -0.0339 | 44.559
1 | 0.4097 | 0.00734 | -0.0265 | 55.8174
1.5 | 0.457 | 0.00723 | -0.0241 | 63.2089
2 | 0.5257 | 0.00742 | -0.0263 | 70.8491
2.5 | 0.6006 | 0.00776 | -0.0301 | 77.3969
3 | 0.6738 | 0.00809 | -0.0335 | 83.288
3.5 | 0.7569 | 0.0085 | -0.039 | 89.0471
4 | 0.8254 | 0.00879 | -0.0416 | 93.9022
4.5 | 0.8964 | 0.00904 | -0.0449 | 99.1593
5 | 0.9642 | 0.00931 | -0.0475 | 103.5661
5.5 | 1.0292 | 0.00958 | -0.0495 | 107.4322
6 | 1.098 | 0.00985 | -0.0525 | 111.4721
6.5 | 1.1664 | 0.01009 | -0.0554 | 115.5996
7 | 1.2112 | 0.01041 | -0.0534 | 116.3497
7.5 | 1.249 | 0.01065 | -0.0499 | 117.277
8 | 1.2835 | 0.01101 | -0.0458 | 116.5758
8.5 | 1.3195 | 0.01132 | -0.0419 | 116.5636
9 | 1.3511 | 0.01178 | -0.0374 | 114.6944
9.5 | 1.3859 | 0.01213 | -0.0334 | 114.2539
10 | 1.4108 | 0.01261 | -0.0276 | 111.8795
10.5 | 1.4372 | 0.01311 | -0.0222 | 109.6262
11 | 1.4674 | 0.01368 | -0.0178 | 107.2661
11.5 | 1.4963 | 0.01443 | -0.0136 | 103.6937
12 | 1.5235 | 0.01537 | -0.0095 | 99.1217
12.5 | 1.549 | 0.01649 | -0.0056 | 93.9357
13 | 1.5731 | 0.01781 | -0.0019 | 88.3268
13.5 | 1.5923 | 0.01955 | 0.0017 | 81.4476
14 | 1.607 | 0.02177 | 0.0051 | 73.8172
14.5 | 1.6151 | 0.02475 | 0.0082 | 65.2566
15 | 1.6172 | 0.02859 | 0.0105 | 56.5652
15.5 | 1.6124 | 0.03351 | 0.012 | 48.117
16 | 1.5982 | 0.03989 | 0.0124 | 40.0652
16.5 | 1.575 | 0.04772 | 0.012 | 33.005
17 | 1.548 | 0.05636 | 0.0108 | 27.4663
17.5 | 1.5159 | 0.06595 | 0.009 | 22.9856
18 | 1.4811 | 0.07618 | 0.0066 | 19.4421
18.5 | 1.4487 | 0.08648 | 0.0038 | 16.7519
19 | 1.4219 | 0.09624 | 0.001 | 14.7745
19.5 | 1.3932 | 0.10657 | -0.0025 | 13.0731
20 | 1.3688 | 0.11649 | -0.0061 | 11.7504

## 45. Re 1M Mach 0.25 (1)
BIGFOIL.COM POLAR EXPORT
NACA45014.5
NACA45014.5 |  |  |  | Cl Max: | 1.694 | at alpha= | 13 | deg
JavaFoil+Calcfoil stall+Eppler ext transition |  |  |  | L/D Max: | 106.459 | at alpha= | 7.5 | deg
Re: | 1000000 |  |  | Cd Min: | 0.00846 | at alpha= | 1.5 | deg
Mach: | 0.25 |  |  | Cl=0 at alpha= | -3.1508 | deg
|  |  |  | @ Cl=0.1, Cd= | 0.011333
|  |  |  | @ Cl=0.4, Cd= | 0.010944
|  |  |  | @ Cl=0.6, Cd= | 0.008489
alpha (deg) | Cl | Cd | Cm | Cl/Cd
-18.5 | -0.437 | 0.20011 | -0.015 | -2.186
-18 | -0.478 | 0.18694 | -0.015 | -2.558
-17.5 | -0.516 | 0.17335 | -0.016 | -2.974
-17 | -0.55 | 0.16009 | -0.016 | -3.435
-16.5 | -0.581 | 0.1506 | -0.016 | -3.856
-16 | -0.608 | 0.13956 | -0.016 | -4.356
-15.5 | -0.631 | 0.13053 | -0.017 | -4.835
-15 | -0.648 | 0.12191 | -0.017 | -5.317
-14.5 | -0.661 | 0.1136 | -0.017 | -5.822
-14 | -0.67 | 0.10656 | -0.018 | -6.291
-13.5 | -0.675 | 0.09984 | -0.018 | -6.761
-13 | -0.675 | 0.09346 | -0.018 | -7.227
-12.5 | -0.671 | 0.0871 | -0.019 | -7.707
-12 | -0.663 | 0.08155 | -0.019 | -8.128
-11.5 | -0.65 | 0.07618 | -0.019 | -8.533
-11 | -0.633 | 0.07118 | -0.02 | -8.896
-10.5 | -0.613 | 0.06642 | -0.02 | -9.222
-10 | -0.588 | 0.0618 | -0.021 | -9.517
-9.5 | -0.56 | 0.05759 | -0.021 | -9.728
-9 | -0.529 | 0.05336 | -0.022 | -9.918
-8.5 | -0.495 | 0.04931 | -0.023 | -10.036
-8 | -0.458 | 0.04516 | -0.024 | -10.149
-7.5 | -0.421 | 0.0403 | -0.025 | -10.446
-7 | -0.454 | 0.01081 | -0.037 | -41.995
-6.5 | -0.4 | 0.01112 | -0.038 | -35.977
-6 | -0.344 | 0.01161 | -0.038 | -29.643
-5.5 | -0.286 | 0.01162 | -0.038 | -24.652
-5 | -0.227 | 0.01177 | -0.038 | -19.304
-4.5 | -0.167 | 0.01226 | -0.039 | -13.604
-4 | -0.106 | 0.01205 | -0.039 | -8.761
-3.5 | -0.044 | 0.01191 | -0.039 | -3.664
-3 | 0.019 | 0.01177 | -0.039 | 1.604
-2.5 | 0.082 | 0.01121 | -0.04 | 7.294
-2 | 0.145 | 0.01164 | -0.04 | 12.454
-1.5 | 0.208 | 0.01157 | -0.04 | 18.014
-1 | 0.272 | 0.01149 | -0.04 | 23.663
-0.5 | 0.335 | 0.01146 | -0.041 | 29.229
0 | 0.398 | 0.01093 | -0.041 | 36.39
0.5 | 0.46 | 0.01138 | -0.041 | 40.452
1 | 0.523 | 0.00878 | -0.041 | 59.517
1.5 | 0.585 | 0.00846 | -0.042 | 69.19
2 | 0.647 | 0.00858 | -0.042 | 75.438
2.5 | 0.709 | 0.00876 | -0.042 | 80.943
3 | 0.771 | 0.0085 | -0.043 | 90.676
3.5 | 0.832 | 0.00874 | -0.043 | 95.215
4 | 0.893 | 0.00855 | -0.043 | 104.42
4.5 | 0.954 | 0.00979 | -0.043 | 97.448
5 | 1.014 | 0.01009 | -0.044 | 100.455
5.5 | 1.074 | 0.01047 | -0.044 | 102.489
6 | 1.132 | 0.01086 | -0.044 | 104.252
6.5 | 1.191 | 0.0113 | -0.045 | 105.324
7 | 1.248 | 0.01178 | -0.045 | 105.941
7.5 | 1.304 | 0.01225 | -0.045 | 106.459
8 | 1.358 | 0.01286 | -0.045 | 105.662
8.5 | 1.411 | 0.01355 | -0.045 | 104.122
9 | 1.461 | 0.01437 | -0.046 | 101.683
9.5 | 1.508 | 0.0153 | -0.046 | 98.53
10 | 1.551 | 0.01643 | -0.046 | 94.375
10.5 | 1.589 | 0.0178 | -0.046 | 89.285
11 | 1.623 | 0.01949 | -0.046 | 83.24
11.5 | 1.651 | 0.02161 | -0.046 | 76.394
12 | 1.674 | 0.02431 | -0.046 | 68.849
12.5 | 1.689 | 0.02809 | -0.046 | 60.125
13 | 1.694 | 0.03377 | -0.045 | 50.172
13.5 | 1.685 | 0.04446 | -0.044 | 37.89
14 | 1.687 | 0.05109 | -0.044 | 33.011
14.5 | 1.688 | 0.05679 | -0.044 | 29.718
15 | 1.683 | 0.06246 | -0.044 | 26.943
15.5 | 1.673 | 0.06824 | -0.043 | 24.511
16 | 1.657 | 0.07428 | -0.043 | 22.31
16.5 | 1.636 | 0.08055 | -0.043 | 20.309
17 | 1.609 | 0.08712 | -0.043 | 18.474
17.5 | 1.577 | 0.09396 | -0.043 | 16.785
18 | 1.539 | 0.10113 | -0.043 | 15.222

## 46. Re 1M Mach 0.25 (2)
BIGFOIL.COM POLAR EXPORT
NACA45014.5
NACA45014.5 |  |  |  | Cl Max: | 1.6001 | at alpha= | 14 | deg
XFOIL ncrit=9 |  |  |  | L/D Max: | 114.415 | at alpha= | 7 | deg
Re: | 1000000 |  |  | Cd Min: | 0.1749 | at alpha= | -16.5 | deg
Mach: | 0.25 |  |  | Cl=0 at alpha= | -3.3549 | deg
|  |  |  | @ Cl=0.1, Cd= | 0.0098746
|  |  |  | @ Cl=0.4, Cd= | 0.0092909
|  |  |  | @ Cl=0.6, Cd= | 0.007845
alpha (deg) | Cl | Cd | Cm | Cl/Cd
-16.5 | -0.4167 | 0.1749 | -0.0106 | -2.3825
-16 | -0.3992 | 0.16965 | -0.0127 | -2.3531
-15.5 | -0.3834 | 0.16391 | -0.015 | -2.3391
-15 | -0.3863 | 0.15285 | -0.0209 | -2.5273
-14.5 | -0.3679 | 0.14771 | -0.0216 | -2.4907
-14 | -0.3526 | 0.14238 | -0.0231 | -2.4765
-13.5 | -0.3397 | 0.13663 | -0.0249 | -2.4863
-12.5 | -0.3465 | 0.11734 | -0.0325 | -2.953
-11.5 | -0.8122 | 0.03441 | -0.0677 | -23.6036
-11 | -0.7901 | 0.02691 | -0.0691 | -29.3608
-10.5 | -0.7496 | 0.02236 | -0.0691 | -33.5242
-10 | -0.6929 | 0.0192 | -0.07 | -36.0885
-9.5 | -0.6267 | 0.01701 | -0.0721 | -36.843
-9 | -0.559 | 0.01565 | -0.0736 | -35.7188
-8.5 | -0.4996 | 0.01427 | -0.0734 | -35.0105
-8 | -0.4511 | 0.01338 | -0.0708 | -33.7145
-7.5 | -0.4043 | 0.01282 | -0.0676 | -31.5367
-7 | -0.3595 | 0.01221 | -0.0641 | -29.4431
-6.5 | -0.3128 | 0.01184 | -0.0611 | -26.4189
-5.5 | -0.2174 | 0.01112 | -0.0556 | -19.5504
-5 | -0.1668 | 0.01095 | -0.0534 | -15.2329
-4.5 | -0.1177 | 0.01062 | -0.051 | -11.0829
-4 | -0.067 | 0.01042 | -0.049 | -6.4299
-3.5 | -0.015 | 0.01024 | -0.0472 | -1.4648
-3 | 0.0367 | 0.01005 | -0.0454 | 3.6517
-2.5 | 0.0888 | 0.0099 | -0.0437 | 8.9697
-2 | 0.1417 | 0.00978 | -0.0422 | 14.4888
-1.5 | 0.1951 | 0.00966 | -0.0408 | 20.1967
-1 | 0.2477 | 0.00961 | -0.0393 | 25.7752
-0.5 | 0.3015 | 0.00952 | -0.038 | 31.6702
0 | 0.354 | 0.00946 | -0.0366 | 37.4207
0.5 | 0.4057 | 0.00927 | -0.035 | 43.7648
1 | 0.4243 | 0.00767 | -0.0272 | 55.3194
1.5 | 0.4681 | 0.00737 | -0.0234 | 63.5142
2 | 0.5338 | 0.00761 | -0.0245 | 70.1445
2.5 | 0.6155 | 0.0079 | -0.0291 | 77.9114
3 | 0.6904 | 0.00832 | -0.0324 | 82.9808
3.5 | 0.777 | 0.0087 | -0.038 | 89.3103
4 | 0.8493 | 0.00907 | -0.0408 | 93.6384
4.5 | 0.9234 | 0.00932 | -0.0441 | 99.0773
5 | 0.9934 | 0.00964 | -0.0465 | 103.0498
5.5 | 1.0621 | 0.00994 | -0.0487 | 106.8511
6 | 1.134 | 0.01023 | -0.0515 | 110.8504
6.5 | 1.2038 | 0.01058 | -0.054 | 113.7807
7 | 1.2414 | 0.01085 | -0.0498 | 114.4147
7.5 | 1.2761 | 0.01121 | -0.045 | 113.8359
8 | 1.311 | 0.01155 | -0.0402 | 113.5065
8.5 | 1.3424 | 0.01199 | -0.0349 | 111.96
9 | 1.3714 | 0.01237 | -0.029 | 110.865
9.5 | 1.3937 | 0.0129 | -0.022 | 108.0388
10 | 1.4259 | 0.0134 | -0.0171 | 106.4104
10.5 | 1.4563 | 0.01412 | -0.0122 | 103.1374
11 | 1.4851 | 0.01506 | -0.0075 | 98.6122
11.5 | 1.5153 | 0.01607 | -0.0034 | 94.2937
12 | 1.5428 | 0.01735 | 0.0007 | 88.9222
12.5 | 1.5662 | 0.019 | 0.0046 | 82.4316
13 | 1.5843 | 0.02118 | 0.0083 | 74.8017
13.5 | 1.5961 | 0.02408 | 0.0116 | 66.2832
14 | 1.6001 | 0.02795 | 0.0142 | 57.2487
14.5 | 1.5931 | 0.03327 | 0.0158 | 47.884
15 | 1.5777 | 0.03992 | 0.0163 | 39.5215
15.5 | 1.5519 | 0.04805 | 0.0159 | 32.2976
16 | 1.5198 | 0.05721 | 0.0146 | 26.5653
16.5 | 1.4808 | 0.06745 | 0.0127 | 21.954
17 | 1.4453 | 0.07766 | 0.0103 | 18.6106
17.5 | 1.4124 | 0.08794 | 0.0075 | 16.061
18 | 1.3827 | 0.09808 | 0.0044 | 14.0977
18.5 | 1.3537 | 0.10845 | 0.0009 | 12.4822
19 | 1.3299 | 0.11838 | -0.0029 | 11.2342

## 47. Re 1M Mach 0.50 (1)
BIGFOIL.COM POLAR EXPORT
NACA45014.5
NACA45014.5 |  |  |  | Cl Max: | 1.582 | at alpha= | 10.5 | deg
JavaFoil+Calcfoil stall+Eppler ext transition |  |  |  | L/D Max: | 94.394 | at alpha= | 5.5 | deg
Re: | 1000000 |  |  | Cd Min: | 0.00828 | at alpha= | 1.5 | deg
Mach: | 0.5 |  |  | Cl=0 at alpha= | -3.1522 | deg
|  |  |  | @ Cl=0.1, Cd= | 0.011627
|  |  |  | @ Cl=0.4, Cd= | 0.011057
|  |  |  | @ Cl=0.6, Cd= | 0.0084722
alpha (deg) | Cl | Cd | Cm | Cl/Cd
-20 | -0.922 | 0.19866 | -0.022 | -4.642
-19.5 | -0.896 | 0.20051 | -0.022 | -4.468
-19 | -0.868 | 0.18908 | -0.021 | -4.59
-18.5 | -0.841 | 0.19041 | -0.021 | -4.419
-18 | -0.815 | 0.18262 | -0.021 | -4.462
-17.5 | -0.787 | 0.17714 | -0.021 | -4.443
-17 | -0.76 | 0.17283 | -0.021 | -4.4
-16.5 | -0.734 | 0.16861 | -0.021 | -4.351
-16 | -0.706 | 0.15974 | -0.021 | -4.419
-15.5 | -0.679 | 0.1554 | -0.021 | -4.37
-15 | -0.652 | 0.1513 | -0.021 | -4.31
-14.5 | -0.624 | 0.14637 | -0.02 | -4.265
-14 | -0.597 | 0.13949 | -0.02 | -4.282
-13.5 | -0.57 | 0.13499 | -0.02 | -4.224
-13 | -0.542 | 0.13162 | -0.02 | -4.121
-12.5 | -0.515 | 0.12519 | -0.02 | -4.116
-12 | -0.488 | 0.12298 | -0.02 | -3.966
-11.5 | -0.46 | 0.11776 | -0.02 | -3.909
-11 | -0.433 | 0.1132 | -0.02 | -3.826
-10.5 | -0.405 | 0.10936 | -0.019 | -3.706
-10 | -0.378 | 0.10668 | -0.019 | -3.543
-9.5 | -0.35 | 0.07769 | -0.019 | -4.509
-9 | -0.323 | 0.08885 | -0.018 | -3.631
-8.5 | -0.295 | 0.06685 | -0.018 | -4.417
-8 | -0.268 | 0.06331 | -0.018 | -4.227
-7.5 | -0.354 | 0.05742 | -0.02 | -6.167
-7 | -0.358 | 0.05056 | -0.022 | -7.079
-6.5 | -0.333 | 0.04582 | -0.024 | -7.264
-6 | -0.296 | 0.04139 | -0.025 | -7.154
-5.5 | -0.253 | 0.03737 | -0.027 | -6.776
-5 | -0.247 | 0.01144 | -0.043 | -21.555
-4.5 | -0.183 | 0.01171 | -0.043 | -15.599
-4 | -0.116 | 0.0121 | -0.043 | -9.61
-3.5 | -0.048 | 0.01142 | -0.044 | -4.228
-3 | 0.021 | 0.01122 | -0.044 | 1.867
-2.5 | 0.091 | 0.01164 | -0.044 | 7.815
-2 | 0.162 | 0.01154 | -0.044 | 14.001
-1.5 | 0.232 | 0.01143 | -0.045 | 20.328
-1 | 0.303 | 0.01089 | -0.045 | 27.862
-0.5 | 0.374 | 0.01088 | -0.045 | 34.329
0 | 0.443 | 0.01135 | -0.046 | 39.031
0.5 | 0.513 | 0.01096 | -0.046 | 46.777
1 | 0.582 | 0.00854 | -0.046 | 68.182
1.5 | 0.651 | 0.00828 | -0.047 | 78.592
2 | 0.72 | 0.00941 | -0.047 | 76.458
2.5 | 0.788 | 0.0097 | -0.047 | 81.209
3 | 0.856 | 0.01003 | -0.047 | 85.299
3.5 | 0.923 | 0.01041 | -0.048 | 88.673
4 | 0.989 | 0.01083 | -0.048 | 91.31
4.5 | 1.054 | 0.01134 | -0.048 | 92.979
5 | 1.119 | 0.01188 | -0.049 | 94.12
5.5 | 1.181 | 0.01252 | -0.049 | 94.394
6 | 1.243 | 0.01324 | -0.049 | 93.865
6.5 | 1.302 | 0.01411 | -0.049 | 92.249
7 | 1.358 | 0.01512 | -0.049 | 89.786
7.5 | 1.411 | 0.01635 | -0.049 | 86.307
8 | 1.46 | 0.0179 | -0.049 | 81.581
8.5 | 1.504 | 0.01985 | -0.049 | 75.773
9 | 1.54 | 0.02235 | -0.049 | 68.921
9.5 | 1.566 | 0.02558 | -0.049 | 61.246
10 | 1.581 | 0.02969 | -0.048 | 53.25
10.5 | 1.582 | 0.03513 | -0.048 | 45.021
11 | 1.561 | 0.04311 | -0.047 | 36.218
11.5 | 1.497 | 0.06118 | -0.045 | 24.466
12 | 1.386 | 0.07412 | -0.045 | 18.693
12.5 | 0.932 | 0.08955 | -0.044 | 10.411
13 | 0.888 | 0.12179 | -0.023 | 7.295
13.5 | 0.917 | 0.13506 | -0.026 | 6.791
14 | 0.945 | 0.14092 | -0.027 | 6.708
14.5 | 0.975 | 0.14968 | -0.029 | 6.513
15 | 1.003 | 0.15882 | -0.03 | 6.318
15.5 | 1.032 | 0.16687 | -0.032 | 6.187

## 48. Re 1M Mach 0.50 (2)
BIGFOIL.COM POLAR EXPORT
NACA45014.5
NACA45014.5 |  |  |  | Cl Max: | 1.5029 | at alpha= | 11 | deg
XFOIL ncrit=9 |  |  |  | L/D Max: | 101.136 | at alpha= | 6 | deg
Re: | 1000000 |  |  | Cd Min: | 0.24049 | at alpha= | -20 | deg
Mach: | 0.5 |  |  | Cl=0 at alpha= | -3.3856 | deg
|  |  |  | @ Cl=0.1, Cd= | 0.010823
|  |  |  | @ Cl=0.4, Cd= | 0.010181
|  |  |  | @ Cl=0.6, Cd= | 0.0084021
alpha (deg) | Cl | Cd | Cm | Cl/Cd
-20 | -0.5496 | 0.24049 | 0.0158 | -2.2853
-19.5 | -0.5287 | 0.23237 | 0.0112 | -2.2753
-19 | -0.5106 | 0.22385 | 0.0061 | -2.281
-18.5 | -0.4877 | 0.2173 | 0.0033 | -2.2444
-18 | -0.4655 | 0.21109 | 0.0001 | -2.2052
-17.5 | -0.444 | 0.20448 | -0.0033 | -2.1714
-17 | -0.428 | 0.19546 | -0.0084 | -2.1897
-16.5 | -0.408 | 0.18833 | -0.0112 | -2.1664
-16 | -0.3867 | 0.18217 | -0.0137 | -2.1227
-15.5 | -0.3666 | 0.17587 | -0.0164 | -2.0845
-15 | -0.355 | 0.16702 | -0.0212 | -2.1255
-14.5 | -0.3373 | 0.16 | -0.0233 | -2.1081
-14 | -0.3179 | 0.15411 | -0.025 | -2.0628
-13.5 | -0.3008 | 0.14796 | -0.0269 | -2.033
-13 | -0.2928 | 0.13961 | -0.0307 | -2.0973
-12.5 | -0.2876 | 0.13143 | -0.0338 | -2.1882
-12 | -0.2684 | 0.12637 | -0.0335 | -2.1239
-11.5 | -0.255 | 0.12087 | -0.0343 | -2.1097
-11 | -0.2592 | 0.11147 | -0.037 | -2.3253
-10.5 | -0.2369 | 0.10398 | -0.0419 | -2.2783
-10 | -0.2215 | 0.09416 | -0.0492 | -2.3524
-9.5 | -0.1923 | 0.08142 | -0.0646 | -2.3618
-9 | -0.1099 | 0.065 | -0.0986 | -1.6908
-8.5 | -0.1183 | 0.05787 | -0.1018 | -2.0442
-8 | -0.1545 | 0.0487 | -0.1072 | -3.1725
-7.5 | -0.205 | 0.0422 | -0.1015 | -4.8578
-7 | -0.2528 | 0.03397 | -0.0938 | -7.4419
-6.5 | -0.2848 | 0.02471 | -0.0849 | -11.5257
-6 | -0.2783 | 0.01861 | -0.077 | -14.9543
-5.5 | -0.2409 | 0.01519 | -0.0712 | -15.8591
-5 | -0.1865 | 0.01369 | -0.0671 | -13.6231
-4.5 | -0.1293 | 0.0127 | -0.0634 | -10.1811
-4 | -0.0707 | 0.01204 | -0.06 | -5.8721
-3.5 | -0.013 | 0.01152 | -0.0566 | -1.1285
-3 | 0.0438 | 0.01111 | -0.0533 | 3.9424
-2.5 | 0.1026 | 0.01081 | -0.0504 | 9.4912
-2 | 0.1613 | 0.01062 | -0.0476 | 15.1883
-1.5 | 0.2195 | 0.01046 | -0.0449 | 20.9847
-1 | 0.2786 | 0.01033 | -0.0424 | 26.97
-0.5 | 0.3364 | 0.01027 | -0.0397 | 32.7556
0 | 0.3957 | 0.01018 | -0.0375 | 38.8703
0.5 | 0.4532 | 0.01019 | -0.0349 | 44.475
1 | 0.5105 | 0.01007 | -0.0324 | 50.6951
1.5 | 0.525 | 0.00844 | -0.022 | 62.2038
2 | 0.5748 | 0.00829 | -0.0173 | 69.3366
2.5 | 0.6715 | 0.00872 | -0.0224 | 77.0069
3 | 0.7605 | 0.00922 | -0.0259 | 82.4837
3.5 | 0.8588 | 0.00986 | -0.0313 | 87.0994
4 | 0.9554 | 0.01039 | -0.036 | 91.9538
4.5 | 1.0382 | 0.01091 | -0.0383 | 95.1604
5 | 1.12 | 0.01137 | -0.04 | 98.5048
5.5 | 1.2044 | 0.01191 | -0.0422 | 101.1251
6 | 1.246 | 0.01232 | -0.0363 | 101.1364
6.5 | 1.258 | 0.01276 | -0.025 | 98.5893
7 | 1.2861 | 0.0133 | -0.0167 | 96.6992
7.5 | 1.3134 | 0.01415 | -0.0088 | 92.8198
8 | 1.35 | 0.01503 | -0.0026 | 89.8204
8.5 | 1.3808 | 0.01636 | 0.0038 | 84.401
9 | 1.4157 | 0.01785 | 0.009 | 79.3109
9.5 | 1.4456 | 0.01988 | 0.014 | 72.7163
10 | 1.4695 | 0.02259 | 0.0183 | 65.0509
10.5 | 1.4931 | 0.02575 | 0.0217 | 57.9845
11 | 1.5029 | 0.03021 | 0.0243 | 49.7484
11.5 | 1.4994 | 0.03601 | 0.0259 | 41.6384
12 | 1.4901 | 0.04251 | 0.0268 | 35.0529
12.5 | 1.4675 | 0.05019 | 0.027 | 29.2389
13 | 1.4334 | 0.05902 | 0.0261 | 24.2867
13.5 | 1.4007 | 0.06809 | 0.0247 | 20.5713
14 | 1.3722 | 0.07713 | 0.0228 | 17.7907
14.5 | 1.3437 | 0.08655 | 0.0202 | 15.5251
15 | 1.3157 | 0.09623 | 0.0172 | 13.6725
15.5 | 1.2897 | 0.10605 | 0.0138 | 12.1612
16 | 1.2667 | 0.11589 | 0.01 | 10.9302

## 49. Re 2M Mach 0.00 (1)
BIGFOIL.COM POLAR EXPORT
NACA45014.5
NACA45014.5 |  |  |  | Cl Max: | 1.762 | at alpha= | 16 | deg
JavaFoil+Calcfoil stall+Eppler ext transition |  |  |  | L/D Max: | 132.946 | at alpha= | 6 | deg
Re: | 2000000 |  |  | Cd Min: | 0.008 | at alpha= | 0.5 | deg
Mach: | 0 |  |  | Cl=0 at alpha= | -3.15 | deg
|  |  |  | @ Cl=0.1, Cd= | 0.010616
|  |  |  | @ Cl=0.4, Cd= | 0.010164
|  |  |  | @ Cl=0.6, Cd= | 0.0083502
alpha (deg) | Cl | Cd | Cm | Cl/Cd
-20 | -0.772 | 0.16775 | -0.018 | -4.604
-19.5 | -0.782 | 0.1601 | -0.018 | -4.887
-19 | -0.791 | 0.15212 | -0.018 | -5.201
-18.5 | -0.799 | 0.14505 | -0.018 | -5.508
-18 | -0.805 | 0.13824 | -0.018 | -5.825
-17.5 | -0.81 | 0.13104 | -0.018 | -6.181
-17 | -0.813 | 0.12441 | -0.019 | -6.534
-16.5 | -0.814 | 0.11802 | -0.019 | -6.898
-16 | -0.813 | 0.11184 | -0.019 | -7.27
-15.5 | -0.81 | 0.10573 | -0.019 | -7.658
-15 | -0.803 | 0.09993 | -0.019 | -8.036
-14.5 | -0.794 | 0.09452 | -0.02 | -8.401
-14 | -0.783 | 0.08911 | -0.02 | -8.784
-13.5 | -0.769 | 0.08387 | -0.02 | -9.17
-13 | -0.753 | 0.07877 | -0.021 | -9.561
-12.5 | -0.735 | 0.07384 | -0.021 | -9.948
-12 | -0.713 | 0.06916 | -0.021 | -10.316
-11.5 | -0.69 | 0.06451 | -0.022 | -10.699
-11 | -0.665 | 0.05985 | -0.022 | -11.108
-10.5 | -0.637 | 0.05515 | -0.023 | -11.558
-10 | -0.609 | 0.04964 | -0.024 | -12.273
-9.5 | -0.682 | 0.01198 | -0.035 | -56.954
-9 | -0.644 | 0.01121 | -0.035 | -57.494
-8.5 | -0.598 | 0.01021 | -0.036 | -58.59
-8 | -0.55 | 0.01053 | -0.036 | -52.196
-7.5 | -0.499 | 0.01094 | -0.036 | -45.581
-7 | -0.446 | 0.01082 | -0.036 | -41.202
-6.5 | -0.392 | 0.01079 | -0.036 | -36.314
-6 | -0.336 | 0.01106 | -0.037 | -30.378
-5.5 | -0.279 | 0.01094 | -0.037 | -25.506
-5 | -0.221 | 0.01076 | -0.037 | -20.533
-4.5 | -0.162 | 0.01059 | -0.037 | -15.314
-4 | -0.103 | 0.01102 | -0.038 | -9.301
-3.5 | -0.042 | 0.01092 | -0.038 | -3.875
-3 | 0.018 | 0.01072 | -0.038 | 1.707
-2.5 | 0.079 | 0.01066 | -0.038 | 7.44
-2 | 0.141 | 0.01053 | -0.039 | 13.343
-1.5 | 0.202 | 0.01115 | -0.039 | 18.117
-1 | 0.263 | 0.01109 | -0.039 | 23.752
-0.5 | 0.324 | 0.01098 | -0.039 | 29.54
0 | 0.385 | 0.01087 | -0.04 | 35.458
0.5 | 0.446 | 0.008 | -0.04 | 55.76
1 | 0.507 | 0.00806 | -0.04 | 62.91
1.5 | 0.567 | 0.00815 | -0.04 | 69.608
2 | 0.628 | 0.00852 | -0.041 | 73.676
2.5 | 0.688 | 0.00815 | -0.041 | 84.379
3 | 0.748 | 0.00829 | -0.041 | 90.249
3.5 | 0.808 | 0.00847 | -0.042 | 95.418
4 | 0.867 | 0.00819 | -0.042 | 105.911
4.5 | 0.926 | 0.00842 | -0.042 | 110.036
5 | 0.985 | 0.00819 | -0.042 | 120.331
5.5 | 1.044 | 0.00845 | -0.043 | 123.475
6 | 1.102 | 0.00829 | -0.043 | 132.946
6.5 | 1.159 | 0.00952 | -0.043 | 121.712
7 | 1.216 | 0.00988 | -0.044 | 123.105
7.5 | 1.272 | 0.01028 | -0.044 | 123.727
8 | 1.327 | 0.01085 | -0.044 | 122.274
8.5 | 1.381 | 0.01134 | -0.044 | 121.789
9 | 1.432 | 0.01188 | -0.045 | 120.57
9.5 | 1.481 | 0.01258 | -0.045 | 117.775
10 | 1.528 | 0.01329 | -0.045 | 114.975
10.5 | 1.571 | 0.01414 | -0.045 | 111.072
11 | 1.611 | 0.01516 | -0.045 | 106.266
11.5 | 1.646 | 0.01641 | -0.045 | 100.306
12 | 1.677 | 0.01804 | -0.045 | 92.951
12.5 | 1.703 | 0.02021 | -0.045 | 84.279
13 | 1.722 | 0.02316 | -0.045 | 74.33
13.5 | 1.734 | 0.02746 | -0.045 | 63.132
14 | 1.74 | 0.0332 | -0.044 | 52.396
14.5 | 1.747 | 0.0386 | -0.044 | 45.264
15 | 1.755 | 0.04314 | -0.044 | 40.671
15.5 | 1.759 | 0.04772 | -0.044 | 36.871
16 | 1.762 | 0.05222 | -0.044 | 33.743
16.5 | 1.762 | 0.057 | -0.044 | 30.907
17 | 1.759 | 0.0618 | -0.044 | 28.454
17.5 | 1.752 | 0.06689 | -0.044 | 26.196
18 | 1.743 | 0.0722 | -0.044 | 24.143
18.5 | 1.731 | 0.0776 | -0.044 | 22.309
19 | 1.714 | 0.08328 | -0.044 | 20.577
19.5 | 1.693 | 0.08925 | -0.044 | 18.975
20 | 1.671 | 0.09521 | -0.044 | 17.55

## 50. Re 2M Mach 0.00 (2)
BIGFOIL.COM POLAR EXPORT
NACA45014.5
NACA45014.5 |  |  |  | Cl Max: | 1.6632 | at alpha= | 15.5 | deg
XFOIL ncrit=9 |  |  |  | L/D Max: | 142.35 | at alpha= | 8.5 | deg
Re: | 2000000 |  |  | Cd Min: | 0.18283 | at alpha= | -20 | deg
Mach: | 0 |  |  | Cl=0 at alpha= | -3.3009 | deg
|  |  |  | @ Cl=0.1, Cd= | 0.0082959
|  |  |  | @ Cl=0.4, Cd= | 0.0079521
|  |  |  | @ Cl=0.6, Cd= | 0.0062274
alpha (deg) | Cl | Cd | Cm | Cl/Cd
-20 | -0.3458 | 0.18283 | -0.0052 | -1.8914
-19.5 | -0.3313 | 0.17884 | -0.0082 | -1.8525
-18.5 | -1.2429 | 0.04137 | -0.0881 | -30.0435
-18 | -1.2771 | 0.03379 | -0.0888 | -37.7952
-17.5 | -1.2975 | 0.02898 | -0.0852 | -44.7723
-17 | -1.2955 | 0.02631 | -0.0805 | -49.2398
-16.5 | -1.2875 | 0.02441 | -0.0748 | -52.7448
-16 | -1.2809 | 0.02308 | -0.0675 | -55.4983
-15.5 | -1.2719 | 0.02199 | -0.0598 | -57.8399
-15 | -1.2553 | 0.0209 | -0.0533 | -60.0622
-14.5 | -1.2193 | 0.01978 | -0.0504 | -61.6431
-14 | -1.1599 | 0.0186 | -0.052 | -62.3602
-13.5 | -1.0946 | 0.01755 | -0.0546 | -62.3704
-13 | -1.0368 | 0.016 | -0.0559 | -64.8
-12.5 | -0.9763 | 0.01499 | -0.0574 | -65.1301
-12 | -0.9145 | 0.01418 | -0.0589 | -64.4922
-11.5 | -0.8575 | 0.01344 | -0.0592 | -63.8021
-11 | -0.7863 | 0.01273 | -0.0626 | -61.7675
-10.5 | -0.7173 | 0.01171 | -0.0656 | -61.2553
-10 | -0.6551 | 0.01114 | -0.0669 | -58.8061
-9.5 | -0.6045 | 0.01076 | -0.0656 | -56.1803
-9 | -0.5582 | 0.01054 | -0.0633 | -52.9602
-8.5 | -0.5153 | 0.01008 | -0.0603 | -51.121
-8 | -0.4693 | 0.00987 | -0.058 | -47.5481
-7.5 | -0.4221 | 0.00973 | -0.0559 | -43.3813
-7 | -0.375 | 0.00944 | -0.0538 | -39.7246
-6.5 | -0.3263 | 0.00932 | -0.052 | -35.0107
-6 | -0.2768 | 0.00917 | -0.0504 | -30.1854
-5.5 | -0.2271 | 0.00901 | -0.0488 | -25.2053
-5 | -0.1761 | 0.0089 | -0.0475 | -19.7865
-4.5 | -0.1251 | 0.00875 | -0.0461 | -14.2971
-4 | -0.0734 | 0.00863 | -0.0449 | -8.5052
-3.5 | -0.0209 | 0.00854 | -0.0439 | -2.4473
-2.5 | 0.0841 | 0.00832 | -0.0418 | 10.1082
-2 | 0.137 | 0.00824 | -0.0409 | 16.6262
-1.5 | 0.1899 | 0.00818 | -0.04 | 23.2152
-1 | 0.2433 | 0.0081 | -0.0392 | 30.037
-0.5 | 0.2962 | 0.00807 | -0.0383 | 36.7038
0 | 0.3494 | 0.00801 | -0.0375 | 43.6205
0.5 | 0.4018 | 0.00795 | -0.0366 | 50.5409
1 | 0.4491 | 0.00755 | -0.0347 | 59.4834
1.5 | 0.4776 | 0.00638 | -0.0292 | 74.8589
2 | 0.519 | 0.00618 | -0.0257 | 83.9806
2.5 | 0.5689 | 0.00613 | -0.0241 | 92.8059
3 | 0.6296 | 0.00632 | -0.0249 | 99.6203
3.5 | 0.6979 | 0.00651 | -0.0275 | 107.2043
4 | 0.7738 | 0.00685 | -0.0318 | 112.9635
4.5 | 0.8361 | 0.0071 | -0.0331 | 117.7606
5 | 0.9039 | 0.00739 | -0.0358 | 122.3139
5.5 | 0.9714 | 0.00761 | -0.0384 | 127.6478
6 | 1.0364 | 0.00791 | -0.0406 | 131.024
6.5 | 1.0991 | 0.00816 | -0.0423 | 134.6936
7 | 1.1592 | 0.00849 | -0.0435 | 136.5371
7.5 | 1.2247 | 0.00878 | -0.046 | 139.4875
8 | 1.2888 | 0.00909 | -0.0482 | 141.7822
8.5 | 1.3509 | 0.00949 | -0.0501 | 142.3498
9 | 1.3997 | 0.00987 | -0.0492 | 141.8136
9.5 | 1.4337 | 0.01023 | -0.0452 | 140.1466
10 | 1.465 | 0.01068 | -0.0407 | 137.1723
10.5 | 1.4942 | 0.0112 | -0.0359 | 133.4107
11 | 1.516 | 0.01173 | -0.0296 | 129.2413
11.5 | 1.5393 | 0.01228 | -0.0239 | 125.3502
12 | 1.5643 | 0.01304 | -0.0189 | 119.9617
12.5 | 1.5891 | 0.01398 | -0.0144 | 113.6695
13 | 1.6114 | 0.01516 | -0.0099 | 106.2929
13.5 | 1.6313 | 0.01658 | -0.0057 | 98.3896
14 | 1.6457 | 0.01846 | -0.0015 | 89.1495
14.5 | 1.6551 | 0.02092 | 0.0025 | 79.1157
15 | 1.6623 | 0.02386 | 0.0056 | 69.6689
15.5 | 1.6632 | 0.02772 | 0.008 | 60
16 | 1.6596 | 0.03247 | 0.0094 | 51.1118
16.5 | 1.6503 | 0.03828 | 0.01 | 43.1113
17 | 1.6369 | 0.04494 | 0.0097 | 36.4241
17.5 | 1.6156 | 0.05284 | 0.0088 | 30.5753
18 | 1.5875 | 0.06184 | 0.0072 | 25.6711
18.5 | 1.5585 | 0.07126 | 0.0052 | 21.8706
19 | 1.5276 | 0.08114 | 0.0027 | 18.8267
19.5 | 1.504 | 0.09032 | 0.0001 | 16.6519
20 | 1.4755 | 0.10044 | -0.003 | 14.6904

## 51. Re 2M Mach 0.10 (1)
BIGFOIL.COM POLAR EXPORT
NACA45014.5
NACA45014.5 |  |  |  | Cl Max: | 1.752 | at alpha= | 15.5 | deg
JavaFoil+Calcfoil stall+Eppler ext transition |  |  |  | L/D Max: | 132.559 | at alpha= | 6 | deg
Re: | 2000000 |  |  | Cd Min: | 0.00784 | at alpha= | 2 | deg
Mach: | 0.1 |  |  | Cl=0 at alpha= | -3.1475 | deg
|  |  |  | @ Cl=0.1, Cd= | 0.010637
|  |  |  | @ Cl=0.4, Cd= | 0.0098985
|  |  |  | @ Cl=0.6, Cd= | 0.0080179
alpha (deg) | Cl | Cd | Cm | Cl/Cd
-20 | -0.728 | 0.171 | -0.018 | -4.255
-19.5 | -0.741 | 0.16337 | -0.018 | -4.533
-19 | -0.753 | 0.15568 | -0.018 | -4.834
-18.5 | -0.763 | 0.14813 | -0.018 | -5.153
-18 | -0.773 | 0.14057 | -0.018 | -5.496
-17.5 | -0.78 | 0.13378 | -0.018 | -5.833
-17 | -0.786 | 0.12666 | -0.018 | -6.208
-16.5 | -0.79 | 0.11986 | -0.019 | -6.593
-16 | -0.792 | 0.1138 | -0.019 | -6.96
-15.5 | -0.791 | 0.10737 | -0.019 | -7.37
-15 | -0.787 | 0.10137 | -0.019 | -7.764
-14.5 | -0.78 | 0.09581 | -0.02 | -8.145
-14 | -0.771 | 0.09047 | -0.02 | -8.524
-13.5 | -0.759 | 0.08501 | -0.02 | -8.934
-13 | -0.745 | 0.07987 | -0.02 | -9.328
-12.5 | -0.728 | 0.07476 | -0.021 | -9.739
-12 | -0.708 | 0.0701 | -0.021 | -10.106
-11.5 | -0.686 | 0.06538 | -0.022 | -10.498
-11 | -0.662 | 0.06083 | -0.022 | -10.878
-10.5 | -0.635 | 0.05622 | -0.023 | -11.294
-10 | -0.607 | 0.05115 | -0.024 | -11.862
-9.5 | -0.58 | 0.04429 | -0.025 | -13.087
-9 | -0.645 | 0.01133 | -0.035 | -56.881
-8.5 | -0.599 | 0.01032 | -0.036 | -58.1
-8 | -0.551 | 0.0106 | -0.036 | -51.95
-7.5 | -0.5 | 0.0104 | -0.036 | -48.094
-7 | -0.447 | 0.01088 | -0.036 | -41.144
-6.5 | -0.393 | 0.0105 | -0.037 | -37.436
-6 | -0.337 | 0.01118 | -0.037 | -30.168
-5.5 | -0.28 | 0.01095 | -0.037 | -25.599
-5 | -0.222 | 0.01076 | -0.037 | -20.627
-4.5 | -0.163 | 0.01058 | -0.038 | -15.389
-4 | -0.103 | 0.01112 | -0.038 | -9.261
-3.5 | -0.043 | 0.01093 | -0.038 | -3.893
-3 | 0.018 | 0.01078 | -0.038 | 1.706
-2.5 | 0.08 | 0.01066 | -0.039 | 7.477
-2 | 0.141 | 0.01059 | -0.039 | 13.34
-1.5 | 0.203 | 0.01115 | -0.039 | 18.208
-1 | 0.265 | 0.01109 | -0.039 | 23.867
-0.5 | 0.326 | 0.01105 | -0.04 | 29.508
0 | 0.387 | 0.01041 | -0.04 | 37.204
0.5 | 0.448 | 0.00801 | -0.04 | 55.993
1 | 0.509 | 0.00809 | -0.04 | 62.927
1.5 | 0.57 | 0.00819 | -0.041 | 69.595
2 | 0.631 | 0.00784 | -0.041 | 80.468
2.5 | 0.691 | 0.00819 | -0.041 | 84.449
3 | 0.752 | 0.00832 | -0.041 | 90.309
3.5 | 0.812 | 0.00852 | -0.042 | 95.224
4 | 0.871 | 0.00823 | -0.042 | 105.844
4.5 | 0.931 | 0.00847 | -0.042 | 109.918
5 | 0.99 | 0.00824 | -0.043 | 120.079
5.5 | 1.049 | 0.00808 | -0.043 | 129.829
6 | 1.107 | 0.00835 | -0.043 | 132.559
6.5 | 1.164 | 0.00959 | -0.043 | 121.392
7 | 1.221 | 0.00996 | -0.044 | 122.628
7.5 | 1.277 | 0.01037 | -0.044 | 123.163
8 | 1.332 | 0.01096 | -0.044 | 121.621
8.5 | 1.386 | 0.01145 | -0.045 | 121.092
9 | 1.438 | 0.01201 | -0.045 | 119.764
9.5 | 1.487 | 0.01273 | -0.045 | 116.765
10 | 1.533 | 0.01348 | -0.045 | 113.753
10.5 | 1.576 | 0.01437 | -0.045 | 109.667
11 | 1.615 | 0.01545 | -0.045 | 104.557
11.5 | 1.65 | 0.01677 | -0.046 | 98.361
12 | 1.679 | 0.0185 | -0.046 | 90.793
12.5 | 1.704 | 0.02081 | -0.046 | 81.894
13 | 1.721 | 0.02407 | -0.045 | 71.482
13.5 | 1.731 | 0.02856 | -0.045 | 60.612
14 | 1.736 | 0.03459 | -0.045 | 50.178
14.5 | 1.743 | 0.03997 | -0.044 | 43.607
15 | 1.749 | 0.04464 | -0.044 | 39.168
15.5 | 1.752 | 0.04929 | -0.044 | 35.537
16 | 1.752 | 0.05395 | -0.044 | 32.476
16.5 | 1.749 | 0.05886 | -0.044 | 29.717
17 | 1.743 | 0.06387 | -0.044 | 27.298
17.5 | 1.734 | 0.06906 | -0.044 | 25.113
18 | 1.722 | 0.07455 | -0.044 | 23.099
18.5 | 1.707 | 0.08018 | -0.044 | 21.287
19 | 1.685 | 0.08608 | -0.044 | 19.578
19.5 | 1.661 | 0.09214 | -0.044 | 18.028
20 | 1.634 | 0.09841 | -0.044 | 16.608

## 52. Re 2M Mach 0.10 (2)
BIGFOIL.COM POLAR EXPORT
NACA45014.5
NACA45014.5 |  |  |  | Cl Max: | 1.6599 | at alpha= | 15 | deg
XFOIL ncrit=9 |  |  |  | L/D Max: | 142.132 | at alpha= | 8.5 | deg
Re: | 2000000 |  |  | Cd Min: | 0.21347 | at alpha= | -20 | deg
Mach: | 0.1 |  |  | Cl=0 at alpha= | -3.2992 | deg
|  |  |  | @ Cl=0.1, Cd= | 0.0083167
|  |  |  | @ Cl=0.4, Cd= | 0.007983
|  |  |  | @ Cl=0.6, Cd= | 0.0062385
alpha (deg) | Cl | Cd | Cm | Cl/Cd
-20 | -0.5349 | 0.21347 | 0.0123 | -2.5057
-19.5 | -0.5161 | 0.20894 | 0.0094 | -2.4701
-19 | -0.4985 | 0.20371 | 0.0064 | -2.4471
-18 | -1.1759 | 0.04596 | -0.0868 | -25.5853
-17.5 | -1.2341 | 0.03505 | -0.0903 | -35.2097
-17 | -1.2606 | 0.02967 | -0.0868 | -42.4874
-16.5 | -1.2638 | 0.02669 | -0.0815 | -47.3511
-16 | -1.2599 | 0.02471 | -0.0749 | -50.9875
-15.5 | -1.2588 | 0.02342 | -0.0662 | -53.7489
-15 | -1.2481 | 0.02214 | -0.0587 | -56.3731
-14.5 | -1.2257 | 0.02092 | -0.0532 | -58.5899
-14 | -1.1671 | 0.01951 | -0.0545 | -59.8206
-13.5 | -1.1023 | 0.01822 | -0.0569 | -60.4995
-13 | -1.0405 | 0.01695 | -0.0585 | -61.3864
-12.5 | -0.9835 | 0.01547 | -0.0593 | -63.5747
-12 | -0.9201 | 0.01455 | -0.0609 | -63.2371
-11.5 | -0.8638 | 0.01376 | -0.0609 | -62.7762
-11 | -0.7922 | 0.01296 | -0.064 | -61.1265
-10.5 | -0.7216 | 0.01197 | -0.0671 | -60.284
-10 | -0.659 | 0.01131 | -0.0683 | -58.267
-9.5 | -0.6083 | 0.0109 | -0.0668 | -55.8073
-9 | -0.562 | 0.01064 | -0.0643 | -52.8195
-8.5 | -0.5187 | 0.01021 | -0.0613 | -50.8031
-8 | -0.4725 | 0.00996 | -0.0588 | -47.4398
-7.5 | -0.4249 | 0.00979 | -0.0566 | -43.4014
-7 | -0.3774 | 0.00953 | -0.0545 | -39.6013
-6.5 | -0.3284 | 0.00938 | -0.0526 | -35.0107
-6 | -0.2779 | 0.00927 | -0.051 | -29.9784
-5.5 | -0.2284 | 0.00905 | -0.0493 | -25.2376
-4.5 | -0.1258 | 0.00878 | -0.0465 | -14.328
-4 | -0.0737 | 0.00866 | -0.0453 | -8.5104
-3.5 | -0.021 | 0.00856 | -0.0442 | -2.4533
-3 | 0.0313 | 0.00845 | -0.0431 | 3.7041
-2.5 | 0.0845 | 0.00834 | -0.0421 | 10.1319
-2 | 0.1378 | 0.00826 | -0.0411 | 16.6828
-1.5 | 0.1909 | 0.0082 | -0.0402 | 23.2805
-1 | 0.2447 | 0.00812 | -0.0393 | 30.1355
-0.5 | 0.2977 | 0.0081 | -0.0384 | 36.7531
0 | 0.3514 | 0.00802 | -0.0376 | 43.8155
0.5 | 0.4039 | 0.00798 | -0.0366 | 50.614
1 | 0.4533 | 0.00767 | -0.0351 | 59.1004
1.5 | 0.4804 | 0.00642 | -0.0292 | 74.8287
2 | 0.5219 | 0.00619 | -0.0257 | 84.3134
2.5 | 0.5717 | 0.00616 | -0.0239 | 92.8084
3 | 0.633 | 0.00633 | -0.0248 | 100
3.5 | 0.702 | 0.00654 | -0.0274 | 107.3394
4 | 0.7782 | 0.00687 | -0.0317 | 113.2751
4.5 | 0.8409 | 0.00713 | -0.033 | 117.9383
5 | 0.9094 | 0.00742 | -0.0357 | 122.5606
5.5 | 0.9772 | 0.00766 | -0.0383 | 127.5718
6 | 1.0429 | 0.00795 | -0.0405 | 131.1824
6.5 | 1.1057 | 0.00823 | -0.0421 | 134.3499
7 | 1.1668 | 0.00854 | -0.0434 | 136.6276
7.5 | 1.2326 | 0.00887 | -0.0458 | 138.9628
8 | 1.2974 | 0.00917 | -0.0479 | 141.4831
8.5 | 1.3602 | 0.00957 | -0.0498 | 142.1317
9 | 1.4058 | 0.00998 | -0.0481 | 140.8617
9.5 | 1.4398 | 0.01034 | -0.0439 | 139.2456
10 | 1.4711 | 0.01079 | -0.0393 | 136.3392
10.5 | 1.5 | 0.01132 | -0.0343 | 132.5088
11 | 1.5183 | 0.01186 | -0.0272 | 128.0185
11.5 | 1.5431 | 0.01246 | -0.0217 | 123.8443
12 | 1.5684 | 0.01329 | -0.0168 | 118.0135
12.5 | 1.5931 | 0.0143 | -0.0122 | 111.4056
13 | 1.6157 | 0.01553 | -0.0078 | 104.0373
13.5 | 1.6353 | 0.01705 | -0.0036 | 95.912
14 | 1.6468 | 0.0192 | 0.0008 | 85.7708
14.5 | 1.6538 | 0.02195 | 0.0046 | 75.344
15 | 1.6599 | 0.02519 | 0.0075 | 65.8952
15.5 | 1.6593 | 0.02942 | 0.0095 | 56.4004
16 | 1.6523 | 0.03472 | 0.0107 | 47.5893
16.5 | 1.638 | 0.04128 | 0.0108 | 39.6802
17 | 1.6203 | 0.04865 | 0.0102 | 33.3052
17.5 | 1.5963 | 0.05701 | 0.009 | 28.0004
18 | 1.5657 | 0.06643 | 0.0072 | 23.5692
18.5 | 1.5355 | 0.07609 | 0.0049 | 20.18
19 | 1.5043 | 0.08618 | 0.0022 | 17.4553
19.5 | 1.4812 | 0.09539 | -0.0005 | 15.5278
20 | 1.4547 | 0.10535 | -0.0038 | 13.8083

## 53. Re 2M Mach 0.25 (1)
BIGFOIL.COM POLAR EXPORT
NACA45014.5
NACA45014.5 |  |  |  | Cl Max: | 1.707 | at alpha= | 13 | deg
JavaFoil+Calcfoil stall+Eppler ext transition |  |  |  | L/D Max: | 124.899 | at alpha= | 5 | deg
Re: | 2000000 |  |  | Cd Min: | 0.00793 | at alpha= | 1.5 | deg
Mach: | 0.25 |  |  | Cl=0 at alpha= | -3.1508 | deg
|  |  |  | @ Cl=0.1, Cd= | 0.010836
|  |  |  | @ Cl=0.4, Cd= | 0.010675
|  |  |  | @ Cl=0.6, Cd= | 0.0079562
alpha (deg) | Cl | Cd | Cm | Cl/Cd
-18.5 | -0.438 | 0.18274 | -0.016 | -2.398
-18 | -0.479 | 0.16928 | -0.017 | -2.83
-17.5 | -0.517 | 0.15828 | -0.017 | -3.264
-17 | -0.551 | 0.14715 | -0.017 | -3.746
-16.5 | -0.582 | 0.13766 | -0.017 | -4.229
-16 | -0.61 | 0.129 | -0.018 | -4.726
-15.5 | -0.633 | 0.12038 | -0.018 | -5.257
-15 | -0.65 | 0.11287 | -0.018 | -5.76
-14.5 | -0.664 | 0.10573 | -0.019 | -6.276
-14 | -0.673 | 0.09888 | -0.019 | -6.804
-13.5 | -0.678 | 0.0928 | -0.019 | -7.301
-13 | -0.678 | 0.0867 | -0.02 | -7.822
-12.5 | -0.674 | 0.08108 | -0.02 | -8.317
-12 | -0.666 | 0.07559 | -0.021 | -8.812
-11.5 | -0.654 | 0.07046 | -0.021 | -9.278
-11 | -0.637 | 0.06579 | -0.021 | -9.684
-10.5 | -0.617 | 0.06111 | -0.022 | -10.095
-10 | -0.593 | 0.05652 | -0.023 | -10.494
-9.5 | -0.566 | 0.05207 | -0.023 | -10.87
-9 | -0.537 | 0.04715 | -0.025 | -11.38
-8.5 | -0.598 | 0.01183 | -0.036 | -50.556
-8 | -0.556 | 0.01008 | -0.037 | -55.129
-7.5 | -0.507 | 0.01082 | -0.037 | -46.844
-7 | -0.455 | 0.01067 | -0.037 | -42.609
-6.5 | -0.4 | 0.01088 | -0.038 | -36.814
-6 | -0.344 | 0.01083 | -0.038 | -31.803
-5.5 | -0.286 | 0.01121 | -0.038 | -25.546
-5 | -0.227 | 0.01105 | -0.038 | -20.556
-4.5 | -0.167 | 0.01086 | -0.039 | -15.357
-4 | -0.106 | 0.01068 | -0.039 | -9.888
-3.5 | -0.044 | 0.01116 | -0.039 | -3.909
-3 | 0.019 | 0.01101 | -0.039 | 1.714
-2.5 | 0.082 | 0.01085 | -0.04 | 7.541
-2 | 0.145 | 0.0108 | -0.04 | 13.43
-1.5 | 0.208 | 0.01077 | -0.04 | 19.363
-1 | 0.272 | 0.01019 | -0.04 | 26.681
-0.5 | 0.335 | 0.01071 | -0.041 | 31.283
0 | 0.398 | 0.01068 | -0.041 | 37.247
0.5 | 0.46 | 0.01053 | -0.041 | 43.746
1 | 0.523 | 0.00833 | -0.041 | 62.817
1.5 | 0.585 | 0.00793 | -0.042 | 73.826
2 | 0.648 | 0.00804 | -0.042 | 80.611
2.5 | 0.71 | 0.00822 | -0.042 | 86.366
3 | 0.772 | 0.00812 | -0.043 | 95.053
3.5 | 0.833 | 0.00829 | -0.043 | 100.526
4 | 0.894 | 0.00807 | -0.043 | 110.859
4.5 | 0.955 | 0.0083 | -0.044 | 115.042
5 | 1.015 | 0.00813 | -0.044 | 124.899
5.5 | 1.075 | 0.00932 | -0.044 | 115.358
6 | 1.134 | 0.00964 | -0.044 | 117.654
6.5 | 1.193 | 0.01001 | -0.045 | 119.203
7 | 1.251 | 0.01044 | -0.045 | 119.844
7.5 | 1.307 | 0.01091 | -0.045 | 119.856
8 | 1.363 | 0.01144 | -0.045 | 119.095
8.5 | 1.417 | 0.01216 | -0.046 | 116.528
9 | 1.468 | 0.01282 | -0.046 | 114.494
9.5 | 1.516 | 0.01364 | -0.046 | 111.121
10 | 1.559 | 0.01464 | -0.046 | 106.497
10.5 | 1.599 | 0.01579 | -0.046 | 101.269
11 | 1.634 | 0.01725 | -0.046 | 94.723
11.5 | 1.663 | 0.01915 | -0.046 | 86.853
12 | 1.685 | 0.02165 | -0.046 | 77.854
12.5 | 1.701 | 0.02515 | -0.046 | 67.617
13 | 1.707 | 0.03021 | -0.046 | 56.486
13.5 | 1.706 | 0.03705 | -0.045 | 46.037
14 | 1.706 | 0.04323 | -0.045 | 39.455
14.5 | 1.706 | 0.04854 | -0.044 | 35.142
15 | 1.7 | 0.05377 | -0.044 | 31.606
15.5 | 1.688 | 0.05916 | -0.044 | 28.536
16 | 1.672 | 0.06475 | -0.044 | 25.818
16.5 | 1.65 | 0.07064 | -0.044 | 23.352
17 | 1.622 | 0.07678 | -0.044 | 21.122
17.5 | 1.588 | 0.08325 | -0.044 | 19.077
18 | 1.55 | 0.08988 | -0.044 | 17.239

## 54. Re 2M Mach 0.25 (2)
BIGFOIL.COM POLAR EXPORT
NACA45014.5
NACA45014.5 |  |  |  | Cl Max: | 1.6487 | at alpha= | 14 | deg
XFOIL ncrit=9 |  |  |  | L/D Max: | 139.573 | at alpha= | 8.5 | deg
Re: | 2000000 |  |  | Cd Min: | 0.20715 | at alpha= | -19 | deg
Mach: | 0.25 |  |  | Cl=0 at alpha= | -3.2995 | deg
|  |  |  | @ Cl=0.1, Cd= | 0.0084647
|  |  |  | @ Cl=0.4, Cd= | 0.0081121
|  |  |  | @ Cl=0.6, Cd= | 0.0063535
alpha (deg) | Cl | Cd | Cm | Cl/Cd
-19 | -0.4997 | 0.20715 | 0.0068 | -2.4123
-18.5 | -0.4819 | 0.20134 | 0.0036 | -2.3935
-17 | -0.4434 | 0.17811 | -0.007 | -2.4895
-16.5 | -0.4303 | 0.17121 | -0.01 | -2.5133
-15.5 | -0.2671 | 0.14478 | -0.0269 | -1.8449
-14.5 | -0.9236 | 0.04899 | -0.0861 | -18.8528
-14 | -1.0531 | 0.03309 | -0.0825 | -31.8253
-13 | -1.0442 | 0.02409 | -0.0731 | -43.3458
-12.5 | -1.001 | 0.02096 | -0.0719 | -47.7576
-12 | -0.944 | 0.01871 | -0.072 | -50.4543
-11.5 | -0.8935 | 0.01652 | -0.0708 | -54.086
-11 | -0.8201 | 0.01505 | -0.0732 | -54.4917
-10.5 | -0.7432 | 0.01376 | -0.0762 | -54.0116
-10 | -0.6752 | 0.01282 | -0.0773 | -52.6677
-9.5 | -0.6281 | 0.01187 | -0.0743 | -52.9149
-9 | -0.5823 | 0.01144 | -0.0707 | -50.9003
-8.5 | -0.5352 | 0.01108 | -0.0674 | -48.3032
-8 | -0.4889 | 0.01061 | -0.064 | -46.0792
-7.5 | -0.4403 | 0.01028 | -0.0612 | -42.8307
-7 | -0.3898 | 0.01004 | -0.0588 | -38.8247
-6.5 | -0.3399 | 0.00975 | -0.0563 | -34.8615
-6 | -0.2879 | 0.00955 | -0.0543 | -30.1466
-5.5 | -0.2359 | 0.00936 | -0.0523 | -25.203
-5 | -0.1831 | 0.00916 | -0.0505 | -19.9891
-4.5 | -0.1299 | 0.009 | -0.0489 | -14.4333
-3.5 | -0.0219 | 0.00869 | -0.046 | -2.5201
-3 | 0.0327 | 0.00856 | -0.0447 | 3.8201
-2.5 | 0.0873 | 0.00849 | -0.0435 | 10.2827
-2 | 0.1424 | 0.00838 | -0.0424 | 16.9928
-1.5 | 0.1972 | 0.00831 | -0.0412 | 23.7304
-1 | 0.2523 | 0.00824 | -0.0402 | 30.6189
-0.5 | 0.3071 | 0.00819 | -0.0391 | 37.4969
0 | 0.362 | 0.00814 | -0.0381 | 44.4717
0.5 | 0.4164 | 0.0081 | -0.037 | 51.4074
1 | 0.4695 | 0.00796 | -0.0357 | 58.9824
1.5 | 0.4964 | 0.00666 | -0.0295 | 74.5345
2.5 | 0.5862 | 0.00633 | -0.023 | 92.6066
3 | 0.6508 | 0.00644 | -0.0239 | 101.0559
3.5 | 0.7235 | 0.00674 | -0.0268 | 107.3442
4 | 0.8022 | 0.00702 | -0.031 | 114.2735
4.5 | 0.8672 | 0.00738 | -0.0322 | 117.5068
5 | 0.9394 | 0.00762 | -0.035 | 123.2808
5.5 | 1.0091 | 0.00796 | -0.0374 | 126.7714
6 | 1.0781 | 0.00822 | -0.0395 | 131.1557
6.5 | 1.1416 | 0.00858 | -0.0405 | 133.0536
7 | 1.2087 | 0.0089 | -0.0422 | 135.809
7.5 | 1.2775 | 0.00925 | -0.0444 | 138.1081
8 | 1.3442 | 0.00971 | -0.0462 | 138.4346
8.5 | 1.4069 | 0.01008 | -0.047 | 139.5734
9 | 1.4398 | 0.01048 | -0.0418 | 137.3855
9.5 | 1.4689 | 0.01098 | -0.0359 | 133.7796
10 | 1.4911 | 0.01142 | -0.0287 | 130.5692
10.5 | 1.5154 | 0.01193 | -0.022 | 127.0243
11 | 1.5421 | 0.01266 | -0.0162 | 121.8088
11.5 | 1.5701 | 0.01356 | -0.0111 | 115.7891
12 | 1.5957 | 0.01472 | -0.0062 | 108.4035
12.5 | 1.6179 | 0.01619 | -0.0014 | 99.9321
13 | 1.6341 | 0.01817 | 0.0033 | 89.934
13.5 | 1.6444 | 0.02081 | 0.0076 | 79.0197
14 | 1.6487 | 0.02429 | 0.0111 | 67.8757
14.5 | 1.6448 | 0.02894 | 0.0136 | 56.8348
15 | 1.6334 | 0.03487 | 0.0148 | 46.8426
15.5 | 1.6156 | 0.04196 | 0.015 | 38.5033
16 | 1.5868 | 0.05058 | 0.0142 | 31.3721
16.5 | 1.5529 | 0.06006 | 0.0127 | 25.8558
17 | 1.5189 | 0.06985 | 0.0108 | 21.7452
17.5 | 1.4861 | 0.07981 | 0.0084 | 18.6205
18 | 1.4565 | 0.08973 | 0.0056 | 16.232
18.5 | 1.4292 | 0.09961 | 0.0026 | 14.348
19 | 1.4027 | 0.10963 | -0.0009 | 12.7949

## 55. Re 2M Mach 0.50 (1)
BIGFOIL.COM POLAR EXPORT
NACA45014.5
NACA45014.5 |  |  |  | Cl Max: | 1.597 | at alpha= | 10 | deg
JavaFoil+Calcfoil stall+Eppler ext transition |  |  |  | L/D Max: | 107.034 | at alpha= | 5.5 | deg
Re: | 2000000 |  |  | Cd Min: | 0.00787 | at alpha= | 2.5 | deg
Mach: | 0.5 |  |  | Cl=0 at alpha= | -3.1522 | deg
|  |  |  | @ Cl=0.1, Cd= | 0.010672
|  |  |  | @ Cl=0.4, Cd= | 0.010315
|  |  |  | @ Cl=0.6, Cd= | 0.0081559
alpha (deg) | Cl | Cd | Cm | Cl/Cd
-20 | -0.922 | 0.17732 | -0.022 | -5.202
-19.5 | -0.896 | 0.17662 | -0.022 | -5.073
-19 | -0.868 | 0.17066 | -0.021 | -5.088
-18.5 | -0.842 | 0.16619 | -0.021 | -5.065
-18 | -0.815 | 0.16187 | -0.021 | -5.036
-17.5 | -0.787 | 0.15538 | -0.021 | -5.067
-17 | -0.761 | 0.15109 | -0.021 | -5.035
-16.5 | -0.734 | 0.14689 | -0.021 | -4.997
-16 | -0.706 | 0.13968 | -0.021 | -5.056
-15.5 | -0.679 | 0.13554 | -0.021 | -5.012
-15 | -0.652 | 0.13162 | -0.021 | -4.956
-14.5 | -0.625 | 0.12778 | -0.02 | -4.888
-14 | -0.598 | 0.1229 | -0.021 | -4.862
-13.5 | -0.57 | 0.11684 | -0.021 | -4.882
-13 | -0.543 | 0.11579 | -0.02 | -4.686
-12.5 | -0.515 | 0.11134 | -0.02 | -4.629
-12 | -0.488 | 0.10797 | -0.02 | -4.52
-11.5 | -0.46 | 0.1018 | -0.02 | -4.523
-11 | -0.433 | 0.0977 | -0.02 | -4.434
-10.5 | -0.405 | 0.07883 | -0.019 | -5.144
-10 | -0.378 | 0.06987 | -0.02 | -5.412
-9.5 | -0.35 | 0.0717 | -0.019 | -4.888
-9 | -0.323 | 0.07975 | -0.019 | -4.049
-8.5 | -0.296 | 0.062 | -0.019 | -4.767
-8 | -0.268 | 0.05904 | -0.019 | -4.542
-7.5 | -0.355 | 0.05324 | -0.022 | -6.675
-7 | -0.36 | 0.04713 | -0.024 | -7.633
-6.5 | -0.336 | 0.04225 | -0.026 | -7.944
-6 | -0.301 | 0.03638 | -0.029 | -8.278
-5.5 | -0.307 | 0.01086 | -0.043 | -28.293
-5 | -0.247 | 0.01105 | -0.043 | -22.328
-4.5 | -0.183 | 0.01088 | -0.043 | -16.793
-4 | -0.116 | 0.01062 | -0.043 | -10.956
-3.5 | -0.048 | 0.01105 | -0.044 | -4.37
-3 | 0.021 | 0.01088 | -0.044 | 1.925
-2.5 | 0.091 | 0.01068 | -0.044 | 8.523
-2 | 0.162 | 0.01062 | -0.045 | 15.207
-1.5 | 0.232 | 0.01007 | -0.045 | 23.095
-1 | 0.303 | 0.0106 | -0.045 | 28.612
-0.5 | 0.374 | 0.0105 | -0.045 | 35.587
0 | 0.443 | 0.01001 | -0.046 | 44.27
0.5 | 0.513 | 0.01006 | -0.046 | 51.003
1 | 0.583 | 0.00822 | -0.046 | 70.865
1.5 | 0.652 | 0.00796 | -0.047 | 81.84
2 | 0.721 | 0.0081 | -0.047 | 88.901
2.5 | 0.789 | 0.00787 | -0.047 | 100.208
3 | 0.857 | 0.00902 | -0.048 | 94.989
3.5 | 0.924 | 0.00933 | -0.048 | 99.097
4 | 0.991 | 0.00966 | -0.048 | 102.63
4.5 | 1.057 | 0.01007 | -0.048 | 104.974
5 | 1.122 | 0.01054 | -0.049 | 106.459
5.5 | 1.185 | 0.01107 | -0.049 | 107.034
6 | 1.247 | 0.01168 | -0.049 | 106.828
6.5 | 1.308 | 0.0124 | -0.049 | 105.428
7 | 1.366 | 0.01336 | -0.05 | 102.249
7.5 | 1.421 | 0.01438 | -0.05 | 98.785
8 | 1.472 | 0.01563 | -0.05 | 94.162
8.5 | 1.518 | 0.01722 | -0.05 | 88.145
9 | 1.555 | 0.01931 | -0.05 | 80.54
9.5 | 1.583 | 0.0222 | -0.049 | 71.286
10 | 1.597 | 0.02593 | -0.049 | 61.609
10.5 | 1.596 | 0.03122 | -0.049 | 51.121
11 | 1.573 | 0.03908 | -0.048 | 40.245
11.5 | 1.51 | 0.05347 | -0.046 | 28.233
12 | 1.394 | 0.06598 | -0.046 | 21.132
12.5 | 0.938 | 0.08013 | -0.045 | 11.708
13 | 0.89 | 0.10647 | -0.025 | 8.355
13.5 | 0.917 | 0.11775 | -0.026 | 7.791
14 | 0.946 | 0.12272 | -0.027 | 7.707
14.5 | 0.975 | 0.13126 | -0.029 | 7.429
15 | 1.004 | 0.13655 | -0.031 | 7.352

## 56. Re 2M Mach 0.50 (2)
BIGFOIL.COM POLAR EXPORT
NACA45014.5
NACA45014.5 |  |  |  | Cl Max: | 1.6331 | at alpha= | 11.5 | deg
XFOIL ncrit=9 |  |  |  | L/D Max: | 126.886 | at alpha= | 7 | deg
Re: | 2000000 |  |  | Cd Min: | 0.12236 | at alpha= | 16.5 | deg
Mach: | 0.5 |  |  | Cl=0 at alpha= | -3.3121 | deg
|  |  |  | @ Cl=0.1, Cd= | 0.0090398
|  |  |  | @ Cl=0.4, Cd= | 0.00867
|  |  |  | @ Cl=0.6, Cd= | 0.007693
alpha (deg) | Cl | Cd | Cm | Cl/Cd
-12 | -0.3012 | 0.11907 | -0.0347 | -2.5296
-11.5 | -0.2674 | 0.11132 | -0.0423 | -2.4021
-11 | -0.2539 | 0.10289 | -0.0471 | -2.4677
-10.5 | -0.2219 | 0.08532 | -0.0704 | -2.6008
-10 | -0.1501 | 0.07337 | -0.0952 | -2.0458
-9.5 | -0.1612 | 0.06488 | -0.0999 | -2.4846
-9 | -0.2035 | 0.05277 | -0.1086 | -3.8564
-8.5 | -0.2648 | 0.04292 | -0.1121 | -6.1696
-8 | -0.3351 | 0.03563 | -0.1026 | -9.405
-7.5 | -0.3531 | 0.0297 | -0.0951 | -11.8889
-7 | -0.3983 | 0.01891 | -0.0848 | -21.0629
-6.5 | -0.379 | 0.01387 | -0.0774 | -27.3252
-6 | -0.324 | 0.01235 | -0.0727 | -26.2348
-5.5 | -0.266 | 0.01131 | -0.0684 | -23.519
-4.5 | -0.1449 | 0.01016 | -0.0612 | -14.2618
-4 | -0.084 | 0.00976 | -0.058 | -8.6066
-3.5 | -0.0233 | 0.00944 | -0.055 | -2.4682
-3 | 0.0387 | 0.00925 | -0.0524 | 4.1838
-2.5 | 0.0999 | 0.00904 | -0.0499 | 11.0509
-2 | 0.161 | 0.00891 | -0.0476 | 18.0696
-1.5 | 0.2229 | 0.00879 | -0.0455 | 25.3584
-1 | 0.2841 | 0.00873 | -0.0433 | 32.543
-0.5 | 0.3462 | 0.00867 | -0.0415 | 39.9308
0 | 0.4071 | 0.00867 | -0.0394 | 46.955
0.5 | 0.4685 | 0.00864 | -0.0375 | 54.2245
1 | 0.5286 | 0.00865 | -0.0354 | 61.1098
1.5 | 0.586 | 0.0085 | -0.0329 | 68.9412
2 | 0.6089 | 0.00718 | -0.0239 | 84.805
2.5 | 0.6503 | 0.007 | -0.0177 | 92.9
3 | 0.7159 | 0.00709 | -0.0164 | 100.9732
3.5 | 0.8126 | 0.00751 | -0.0216 | 108.2024
4 | 0.9055 | 0.00794 | -0.0258 | 114.0428
4.5 | 0.9871 | 0.00842 | -0.0275 | 117.2328
5 | 1.0711 | 0.0089 | -0.0296 | 120.3483
5.5 | 1.1521 | 0.00933 | -0.0309 | 123.4834
6 | 1.2266 | 0.0099 | -0.0309 | 123.899
6.5 | 1.3095 | 0.01035 | -0.0322 | 126.5217
7 | 1.3894 | 0.01095 | -0.0328 | 126.8858
7.5 | 1.4114 | 0.01139 | -0.0228 | 123.9157
8 | 1.4397 | 0.01202 | -0.0142 | 119.7754
8.5 | 1.4734 | 0.01283 | -0.0068 | 114.8402
9 | 1.5095 | 0.01385 | -0.0001 | 108.9892
9.5 | 1.5422 | 0.01528 | 0.0063 | 100.9293
10 | 1.5768 | 0.01697 | 0.0118 | 92.9169
10.5 | 1.6061 | 0.01925 | 0.0168 | 83.4338
11 | 1.626 | 0.02246 | 0.0212 | 72.3954
11.5 | 1.6331 | 0.02696 | 0.0246 | 60.5749
12 | 1.6235 | 0.03314 | 0.0266 | 48.9891
13 | 1.5505 | 0.05043 | 0.0272 | 30.7456
13.5 | 1.4999 | 0.06052 | 0.026 | 24.7835
14 | 1.4501 | 0.071 | 0.0238 | 20.4239
15 | 1.371 | 0.09164 | 0.018 | 14.9607
15.5 | 1.338 | 0.102 | 0.0144 | 13.1176
16 | 1.3094 | 0.11223 | 0.0105 | 11.6671
16.5 | 1.2857 | 0.12236 | 0.0062 | 10.5075

## 57. Re 3M Mach 0.00 (1)
BIGFOIL.COM POLAR EXPORT
NACA45014.5
NACA45014.5 |  |  |  | Cl Max: | 1.774 | at alpha= | 16 | deg
JavaFoil+Calcfoil stall+Eppler ext transition |  |  |  | L/D Max: | 140.328 | at alpha= | 6.5 | deg
Re: | 3000000 |  |  | Cd Min: | 0.00771 | at alpha= | 1 | deg
Mach: | 0 |  |  | Cl=0 at alpha= | -3.15 | deg
|  |  |  | @ Cl=0.1, Cd= | 0.010169
|  |  |  | @ Cl=0.4, Cd= | 0.010156
|  |  |  | @ Cl=0.6, Cd= | 0.008118
alpha (deg) | Cl | Cd | Cm | Cl/Cd
-20 | -0.774 | 0.16125 | -0.018 | -4.798
-19.5 | -0.784 | 0.15395 | -0.018 | -5.091
-19 | -0.793 | 0.14662 | -0.018 | -5.407
-18.5 | -0.801 | 0.13959 | -0.019 | -5.735
-18 | -0.807 | 0.13305 | -0.019 | -6.064
-17.5 | -0.812 | 0.1263 | -0.019 | -6.427
-17 | -0.815 | 0.11988 | -0.019 | -6.796
-16.5 | -0.816 | 0.11366 | -0.019 | -7.179
-16 | -0.815 | 0.10786 | -0.02 | -7.557
-15.5 | -0.812 | 0.1018 | -0.02 | -7.975
-15 | -0.805 | 0.09613 | -0.02 | -8.377
-14.5 | -0.796 | 0.0907 | -0.02 | -8.781
-14 | -0.785 | 0.08541 | -0.021 | -9.195
-13.5 | -0.772 | 0.08018 | -0.021 | -9.626
-13 | -0.756 | 0.0751 | -0.021 | -10.069
-12.5 | -0.738 | 0.07012 | -0.022 | -10.525
-12 | -0.717 | 0.06537 | -0.022 | -10.973
-11.5 | -0.695 | 0.06045 | -0.023 | -11.494
-11 | -0.671 | 0.05517 | -0.024 | -12.156
-10.5 | -0.647 | 0.04847 | -0.025 | -13.348
-10 | -0.727 | 0.01144 | -0.035 | -63.518
-9.5 | -0.689 | 0.0109 | -0.035 | -63.185
-9 | -0.645 | 0.00996 | -0.035 | -64.82
-8.5 | -0.599 | 0.01021 | -0.036 | -58.629
-8 | -0.55 | 0.0106 | -0.036 | -51.861
-7.5 | -0.499 | 0.0105 | -0.036 | -47.533
-7 | -0.446 | 0.01118 | -0.036 | -39.909
-6.5 | -0.392 | 0.01104 | -0.036 | -35.497
-6 | -0.336 | 0.01082 | -0.037 | -31.068
-5.5 | -0.279 | 0.01068 | -0.037 | -26.139
-5 | -0.221 | 0.01117 | -0.037 | -19.787
-4.5 | -0.162 | 0.01103 | -0.037 | -14.701
-4 | -0.103 | 0.01079 | -0.038 | -9.503
-3.5 | -0.042 | 0.01023 | -0.038 | -4.138
-3 | 0.018 | 0.01005 | -0.038 | 1.822
-2.5 | 0.079 | 0.01 | -0.038 | 7.933
-2 | 0.141 | 0.0105 | -0.039 | 13.381
-1.5 | 0.202 | 0.01044 | -0.039 | 19.353
-1 | 0.263 | 0.01034 | -0.039 | 25.485
-0.5 | 0.325 | 0.01031 | -0.039 | 31.489
0 | 0.385 | 0.0102 | -0.04 | 37.771
0.5 | 0.446 | 0.01002 | -0.04 | 44.554
1 | 0.507 | 0.00771 | -0.04 | 65.761
1.5 | 0.568 | 0.00807 | -0.04 | 70.336
2 | 0.628 | 0.00816 | -0.041 | 76.933
2.5 | 0.688 | 0.00825 | -0.041 | 83.45
3 | 0.748 | 0.00789 | -0.041 | 94.867
3.5 | 0.808 | 0.00804 | -0.042 | 100.546
4 | 0.868 | 0.00823 | -0.042 | 105.437
4.5 | 0.927 | 0.00795 | -0.042 | 116.639
5 | 0.986 | 0.00818 | -0.042 | 120.466
5.5 | 1.044 | 0.00797 | -0.043 | 131.078
6 | 1.102 | 0.00825 | -0.043 | 133.688
6.5 | 1.16 | 0.00826 | -0.043 | 140.328
7 | 1.217 | 0.00946 | -0.044 | 128.586
7.5 | 1.273 | 0.00983 | -0.044 | 129.529
8 | 1.328 | 0.01024 | -0.044 | 129.686
8.5 | 1.382 | 0.01086 | -0.044 | 127.25
9 | 1.434 | 0.01137 | -0.045 | 126.176
9.5 | 1.484 | 0.01194 | -0.045 | 124.287
10 | 1.53 | 0.0126 | -0.045 | 121.427
10.5 | 1.574 | 0.01342 | -0.045 | 117.258
11 | 1.614 | 0.01442 | -0.045 | 111.958
11.5 | 1.649 | 0.01567 | -0.046 | 105.236
12 | 1.68 | 0.01734 | -0.046 | 96.893
12.5 | 1.705 | 0.01962 | -0.045 | 86.887
13 | 1.723 | 0.02279 | -0.045 | 75.589
13.5 | 1.736 | 0.0267 | -0.045 | 65.025
14 | 1.748 | 0.03082 | -0.045 | 56.717
14.5 | 1.759 | 0.03471 | -0.045 | 50.692
15 | 1.767 | 0.0388 | -0.045 | 45.543
15.5 | 1.771 | 0.0431 | -0.044 | 41.1
16 | 1.774 | 0.04734 | -0.044 | 37.463
16.5 | 1.773 | 0.05187 | -0.044 | 34.174
17 | 1.769 | 0.05643 | -0.044 | 31.351
17.5 | 1.762 | 0.06128 | -0.044 | 28.759
18 | 1.753 | 0.06635 | -0.044 | 26.417
18.5 | 1.74 | 0.07153 | -0.044 | 24.331
19 | 1.722 | 0.07698 | -0.044 | 22.374
19.5 | 1.702 | 0.08273 | -0.044 | 20.57
20 | 1.679 | 0.08847 | -0.044 | 18.973

## 58. Re 3M Mach 0.00 (2)
BIGFOIL.COM POLAR EXPORT
NACA45014.5
NACA45014.5 |  |  |  | Cl Max: | 1.6898 | at alpha= | 16 | deg
XFOIL ncrit=9 |  |  |  | L/D Max: | 152.771 | at alpha= | 8.5 | deg
Re: | 3000000 |  |  | Cd Min: | 0.09276 | at alpha= | 20 | deg
Mach: | 0 |  |  | Cl=0 at alpha= | -3.2824 | deg
|  |  |  | @ Cl=0.1, Cd= | 0.0076855
|  |  |  | @ Cl=0.4, Cd= | 0.0074045
|  |  |  | @ Cl=0.6, Cd= | 0.0057357
alpha (deg) | Cl | Cd | Cm | Cl/Cd
-20 | -1.4263 | 0.03729 | -0.092 | -38.2489
-19.5 | -1.4394 | 0.03213 | -0.0912 | -44.7993
-19 | -1.4363 | 0.02892 | -0.0887 | -49.6646
-18.5 | -1.4285 | 0.02639 | -0.0852 | -54.1304
-18 | -1.4133 | 0.02457 | -0.0813 | -57.5214
-17.5 | -1.3975 | 0.023 | -0.0765 | -60.7609
-17 | -1.3826 | 0.02181 | -0.0705 | -63.3929
-16.5 | -1.3755 | 0.02084 | -0.0624 | -66.0029
-16 | -1.356 | 0.01984 | -0.0564 | -68.3468
-15.5 | -1.3232 | 0.01892 | -0.0527 | -69.9366
-15 | -1.2664 | 0.01782 | -0.0538 | -71.0662
-14.5 | -1.2113 | 0.0163 | -0.0548 | -74.3129
-13.5 | -1.0902 | 0.01439 | -0.0576 | -75.7609
-13 | -1.0301 | 0.01363 | -0.0587 | -75.5759
-12.5 | -0.9726 | 0.01295 | -0.0592 | -75.1042
-12 | -0.9067 | 0.01231 | -0.0614 | -73.6556
-11.5 | -0.8353 | 0.01135 | -0.065 | -73.5947
-11 | -0.766 | 0.01074 | -0.0679 | -71.3222
-10.5 | -0.7137 | 0.01036 | -0.067 | -68.89
-10 | -0.6678 | 0.0101 | -0.0646 | -66.1188
-9.5 | -0.6244 | 0.00973 | -0.0618 | -64.1727
-9 | -0.579 | 0.00948 | -0.0593 | -61.0759
-8.5 | -0.5321 | 0.00932 | -0.0571 | -57.0923
-8 | -0.4833 | 0.00917 | -0.0554 | -52.7045
-7.5 | -0.4355 | 0.00891 | -0.0534 | -48.8777
-7 | -0.3858 | 0.00877 | -0.0518 | -43.9909
-6.5 | -0.3351 | 0.00866 | -0.0504 | -38.6952
-6 | -0.285 | 0.00848 | -0.0489 | -33.6085
-5.5 | -0.2331 | 0.00838 | -0.0477 | -27.8162
-5 | -0.1817 | 0.00822 | -0.0465 | -22.1046
-4.5 | -0.129 | 0.00814 | -0.0454 | -15.8477
-4 | -0.0764 | 0.00799 | -0.0444 | -9.562
-3.5 | -0.0232 | 0.00788 | -0.0435 | -2.9442
-3 | 0.0301 | 0.00781 | -0.0426 | 3.854
-2.5 | 0.0836 | 0.00771 | -0.0418 | 10.8431
-2 | 0.1372 | 0.00763 | -0.041 | 17.9817
-1.5 | 0.191 | 0.00757 | -0.0402 | 25.2312
-1 | 0.2449 | 0.00752 | -0.0395 | 32.5665
-0.5 | 0.2987 | 0.00748 | -0.0388 | 39.9332
0 | 0.3522 | 0.00744 | -0.0381 | 47.3387
0.5 | 0.406 | 0.0074 | -0.0374 | 54.8649
1 | 0.4584 | 0.00735 | -0.0365 | 62.3673
1.5 | 0.4943 | 0.00631 | -0.0325 | 78.336
2 | 0.5357 | 0.00594 | -0.0293 | 90.1852
2.5 | 0.5799 | 0.00574 | -0.0265 | 101.0279
3 | 0.627 | 0.00573 | -0.0243 | 109.4241
3.5 | 0.6833 | 0.00582 | -0.0242 | 117.4055
4 | 0.7491 | 0.00603 | -0.0263 | 124.2289
4.5 | 0.8251 | 0.00629 | -0.0307 | 131.1765
5 | 0.8836 | 0.00655 | -0.0313 | 134.9008
5.5 | 0.9501 | 0.00678 | -0.0337 | 140.1327
6 | 1.0148 | 0.00707 | -0.0359 | 143.5361
6.5 | 1.079 | 0.00732 | -0.0379 | 147.4044
7 | 1.1396 | 0.00766 | -0.0392 | 148.7728
7.5 | 1.1967 | 0.00793 | -0.0397 | 150.9079
8 | 1.2609 | 0.00826 | -0.0419 | 152.6513
8.5 | 1.323 | 0.00866 | -0.0438 | 152.7714
9 | 1.3837 | 0.00907 | -0.0455 | 152.5579
9.5 | 1.4434 | 0.00956 | -0.047 | 150.9833
10 | 1.4889 | 0.01004 | -0.0455 | 148.2968
10.5 | 1.5192 | 0.01049 | -0.0409 | 144.8236
11 | 1.5463 | 0.01106 | -0.0357 | 139.8101
11.5 | 1.5623 | 0.01163 | -0.0283 | 134.3336
12 | 1.5819 | 0.01236 | -0.0221 | 127.9854
12.5 | 1.6036 | 0.01333 | -0.0169 | 120.3001
13 | 1.625 | 0.01448 | -0.0121 | 112.2238
13.5 | 1.6453 | 0.01583 | -0.0078 | 103.9356
14 | 1.6603 | 0.0176 | -0.0034 | 94.3352
14.5 | 1.6715 | 0.01984 | 0.0007 | 84.249
15 | 1.6832 | 0.02236 | 0.0038 | 75.2773
15.5 | 1.6885 | 0.02569 | 0.0064 | 65.726
16 | 1.6898 | 0.0298 | 0.0081 | 56.7047
16.5 | 1.6848 | 0.03491 | 0.0091 | 48.2612
17 | 1.6762 | 0.04085 | 0.0093 | 41.033
17.5 | 1.6632 | 0.04765 | 0.0087 | 34.9045
18 | 1.6396 | 0.0559 | 0.0075 | 29.3309
18.5 | 1.6163 | 0.06437 | 0.006 | 25.1095
19 | 1.5894 | 0.07355 | 0.0039 | 21.6098
19.5 | 1.5587 | 0.08347 | 0.0013 | 18.6738
20 | 1.5342 | 0.09276 | -0.0014 | 16.5395

## 59. Re 3M Mach 0.10 (1)
BIGFOIL.COM POLAR EXPORT
NACA45014.5
NACA45014.5 |  |  |  | Cl Max: | 1.763 | at alpha= | 15.5 | deg
JavaFoil+Calcfoil stall+Eppler ext transition |  |  |  | L/D Max: | 139.931 | at alpha= | 6.5 | deg
Re: | 3000000 |  |  | Cd Min: | 0.00774 | at alpha= | 1 | deg
Mach: | 0.1 |  |  | Cl=0 at alpha= | -3.1475 | deg
|  |  |  | @ Cl=0.1, Cd= | 0.010206
|  |  |  | @ Cl=0.4, Cd= | 0.010226
|  |  |  | @ Cl=0.6, Cd= | 0.0081395
alpha (deg) | Cl | Cd | Cm | Cl/Cd
-20 | -0.729 | 0.16496 | -0.018 | -4.418
-19.5 | -0.742 | 0.15725 | -0.018 | -4.718
-19 | -0.754 | 0.14964 | -0.018 | -5.038
-18.5 | -0.765 | 0.14228 | -0.018 | -5.374
-18 | -0.774 | 0.13559 | -0.019 | -5.71
-17.5 | -0.782 | 0.1288 | -0.019 | -6.071
-17 | -0.788 | 0.12215 | -0.019 | -6.45
-16.5 | -0.792 | 0.11543 | -0.019 | -6.862
-16 | -0.794 | 0.10965 | -0.019 | -7.241
-15.5 | -0.793 | 0.10336 | -0.02 | -7.675
-15 | -0.789 | 0.09759 | -0.02 | -8.086
-14.5 | -0.783 | 0.09214 | -0.02 | -8.492
-14 | -0.773 | 0.08673 | -0.021 | -8.918
-13.5 | -0.762 | 0.08147 | -0.021 | -9.353
-13 | -0.748 | 0.07632 | -0.021 | -9.799
-12.5 | -0.731 | 0.07118 | -0.022 | -10.273
-12 | -0.712 | 0.06648 | -0.022 | -10.709
-11.5 | -0.69 | 0.06158 | -0.023 | -11.211
-11 | -0.667 | 0.05673 | -0.023 | -11.751
-10.5 | -0.642 | 0.05105 | -0.024 | -12.573
-10 | -0.722 | 0.01191 | -0.035 | -60.598
-9.5 | -0.688 | 0.01102 | -0.035 | -62.463
-9 | -0.646 | 0.01005 | -0.036 | -64.292
-8.5 | -0.6 | 0.01029 | -0.036 | -58.318
-8 | -0.551 | 0.01069 | -0.036 | -51.571
-7.5 | -0.5 | 0.01058 | -0.036 | -47.285
-7 | -0.448 | 0.01067 | -0.036 | -41.928
-6.5 | -0.393 | 0.0111 | -0.037 | -35.418
-6 | -0.337 | 0.01091 | -0.037 | -30.91
-5.5 | -0.28 | 0.01068 | -0.037 | -26.239
-5 | -0.222 | 0.01117 | -0.037 | -19.871
-4.5 | -0.163 | 0.01103 | -0.038 | -14.763
-4 | -0.103 | 0.01046 | -0.038 | -9.851
-3.5 | -0.043 | 0.01023 | -0.038 | -4.158
-3 | 0.018 | 0.0101 | -0.038 | 1.821
-2.5 | 0.08 | 0.00999 | -0.039 | 7.977
-2 | 0.141 | 0.01065 | -0.039 | 13.265
-1.5 | 0.203 | 0.01043 | -0.039 | 19.457
-1 | 0.265 | 0.01039 | -0.039 | 25.473
-0.5 | 0.326 | 0.01036 | -0.04 | 31.468
0 | 0.387 | 0.01026 | -0.04 | 37.733
0.5 | 0.448 | 0.0101 | -0.04 | 44.393
1 | 0.509 | 0.00774 | -0.04 | 65.816
1.5 | 0.57 | 0.00811 | -0.041 | 70.357
2 | 0.631 | 0.00817 | -0.041 | 77.226
2.5 | 0.692 | 0.00829 | -0.041 | 83.412
3 | 0.752 | 0.00794 | -0.042 | 94.732
3.5 | 0.812 | 0.00807 | -0.042 | 100.621
4 | 0.872 | 0.00827 | -0.042 | 105.455
4.5 | 0.931 | 0.00801 | -0.042 | 116.326
5 | 0.99 | 0.00823 | -0.043 | 120.284
5.5 | 1.049 | 0.00802 | -0.043 | 130.822
6 | 1.107 | 0.0083 | -0.043 | 133.428
6.5 | 1.165 | 0.00833 | -0.044 | 139.931
7 | 1.222 | 0.00953 | -0.044 | 128.204
7.5 | 1.279 | 0.00991 | -0.044 | 129.03
8 | 1.334 | 0.01034 | -0.044 | 129.047
8.5 | 1.388 | 0.01097 | -0.045 | 126.53
9 | 1.44 | 0.0115 | -0.045 | 125.257
9.5 | 1.489 | 0.01209 | -0.045 | 123.21
10 | 1.536 | 0.01278 | -0.045 | 120.129
10.5 | 1.579 | 0.01364 | -0.045 | 115.77
11 | 1.618 | 0.01469 | -0.046 | 110.169
11.5 | 1.653 | 0.01602 | -0.046 | 103.171
12 | 1.682 | 0.0178 | -0.046 | 94.535
12.5 | 1.706 | 0.02024 | -0.046 | 84.285
13 | 1.722 | 0.02363 | -0.045 | 72.894
13.5 | 1.734 | 0.02776 | -0.045 | 62.459
14 | 1.745 | 0.03194 | -0.045 | 54.635
14.5 | 1.755 | 0.03596 | -0.045 | 48.801
15 | 1.761 | 0.04023 | -0.045 | 43.767
15.5 | 1.763 | 0.04461 | -0.045 | 39.532
16 | 1.763 | 0.04902 | -0.044 | 35.976
16.5 | 1.76 | 0.05368 | -0.044 | 32.79
17 | 1.754 | 0.05843 | -0.044 | 30.014
17.5 | 1.744 | 0.06339 | -0.044 | 27.516
18 | 1.731 | 0.06865 | -0.044 | 25.219
18.5 | 1.715 | 0.07403 | -0.044 | 23.172
19 | 1.694 | 0.0797 | -0.044 | 21.251
19.5 | 1.669 | 0.08554 | -0.044 | 19.511
20 | 1.642 | 0.09164 | -0.044 | 17.914

## 60. Re 3M Mach 0.10 (2)
BIGFOIL.COM POLAR EXPORT
NACA45014.5
NACA45014.5 |  |  |  | Cl Max: | 1.6852 | at alpha= | 15.5 | deg
XFOIL ncrit=9 |  |  |  | L/D Max: | 152.775 | at alpha= | 8.5 | deg
Re: | 3000000 |  |  | Cd Min: | 0.09782 | at alpha= | 20 | deg
Mach: | 0.1 |  |  | Cl=0 at alpha= | -3.2826 | deg
|  |  |  | @ Cl=0.1, Cd= | 0.0077034
|  |  |  | @ Cl=0.4, Cd= | 0.0074246
|  |  |  | @ Cl=0.6, Cd= | 0.00576
alpha (deg) | Cl | Cd | Cm | Cl/Cd
-19.5 | -1.3717 | 0.04027 | -0.0934 | -34.0626
-19 | -1.3926 | 0.03399 | -0.0936 | -40.9709
-18.5 | -1.3995 | 0.02984 | -0.0912 | -46.9001
-18 | -1.393 | 0.02714 | -0.0876 | -51.3265
-17.5 | -1.3828 | 0.02498 | -0.083 | -55.3563
-17 | -1.3687 | 0.02338 | -0.0776 | -58.5415
-16.5 | -1.361 | 0.02208 | -0.0702 | -61.6395
-16 | -1.3529 | 0.02098 | -0.062 | -64.4852
-15.5 | -1.3328 | 0.01994 | -0.0558 | -66.8405
-15 | -1.2757 | 0.01872 | -0.0566 | -68.1464
-14.5 | -1.219 | 0.0173 | -0.0575 | -70.4624
-14 | -1.1569 | 0.01589 | -0.0594 | -72.8068
-13.5 | -1.0991 | 0.01486 | -0.0599 | -73.9637
-13 | -1.0388 | 0.01402 | -0.0608 | -74.0942
-12.5 | -0.9805 | 0.01326 | -0.0611 | -73.9442
-12 | -0.9147 | 0.01255 | -0.063 | -72.8845
-11.5 | -0.8417 | 0.01161 | -0.0666 | -72.4978
-11 | -0.7713 | 0.01092 | -0.0695 | -70.6319
-10.5 | -0.7185 | 0.01051 | -0.0685 | -68.3635
-10 | -0.6726 | 0.01021 | -0.0659 | -65.8766
-9.5 | -0.6283 | 0.0099 | -0.063 | -63.4646
-9 | -0.5829 | 0.00958 | -0.0604 | -60.8455
-8.5 | -0.5357 | 0.00939 | -0.0581 | -57.0501
-8 | -0.4868 | 0.00923 | -0.0562 | -52.7411
-7.5 | -0.4383 | 0.00898 | -0.0542 | -48.8085
-7 | -0.3883 | 0.00882 | -0.0525 | -44.0249
-6.5 | -0.3372 | 0.00871 | -0.0511 | -38.7141
-6 | -0.2868 | 0.00852 | -0.0495 | -33.662
-5.5 | -0.2347 | 0.00841 | -0.0482 | -27.9073
-5 | -0.1829 | 0.00826 | -0.0469 | -22.1429
-4.5 | -0.13 | 0.00816 | -0.0458 | -15.9314
-4 | -0.077 | 0.00801 | -0.0448 | -9.613
-3.5 | -0.0233 | 0.0079 | -0.0438 | -2.9494
-3 | 0.0303 | 0.00782 | -0.0429 | 3.8747
-2.5 | 0.084 | 0.00773 | -0.042 | 10.8668
-2 | 0.1381 | 0.00764 | -0.0412 | 18.0759
-1.5 | 0.1921 | 0.00758 | -0.0404 | 25.343
-1 | 0.2463 | 0.00753 | -0.0397 | 32.7092
-0.5 | 0.3004 | 0.0075 | -0.0389 | 40.0533
0 | 0.3543 | 0.00745 | -0.0382 | 47.557
0.5 | 0.4082 | 0.00742 | -0.0374 | 55.0135
1 | 0.4611 | 0.00736 | -0.0365 | 62.6495
1.5 | 0.4974 | 0.00636 | -0.0326 | 78.2075
2 | 0.5388 | 0.00597 | -0.0293 | 90.2513
2.5 | 0.583 | 0.00576 | -0.0265 | 101.2153
3 | 0.6302 | 0.00576 | -0.0242 | 109.4097
3.5 | 0.6869 | 0.00584 | -0.0241 | 117.6199
4 | 0.7533 | 0.00606 | -0.0262 | 124.3069
4.5 | 0.83 | 0.00632 | -0.0306 | 131.3291
5 | 0.8889 | 0.00659 | -0.0312 | 134.8862
5.5 | 0.9559 | 0.00682 | -0.0336 | 140.1613
6 | 1.0211 | 0.00713 | -0.0357 | 143.2118
6.5 | 1.0858 | 0.00736 | -0.0377 | 147.5272
7 | 1.147 | 0.0077 | -0.039 | 148.961
7.5 | 1.2047 | 0.00799 | -0.0395 | 150.776
8 | 1.2695 | 0.00832 | -0.0417 | 152.5841
8.5 | 1.3322 | 0.00872 | -0.0435 | 152.7752
9 | 1.3933 | 0.00917 | -0.0451 | 151.9411
9.5 | 1.4535 | 0.00968 | -0.0466 | 150.155
10 | 1.4952 | 0.01016 | -0.0441 | 147.1654
10.5 | 1.5251 | 0.01062 | -0.0393 | 143.6064
11 | 1.5501 | 0.01119 | -0.0335 | 138.5255
11.5 | 1.5652 | 0.01177 | -0.0258 | 132.9822
12 | 1.5862 | 0.01257 | -0.0199 | 126.1893
12.5 | 1.6081 | 0.01361 | -0.0147 | 118.1558
13 | 1.6299 | 0.01481 | -0.01 | 110.054
13.5 | 1.6482 | 0.01632 | -0.0055 | 100.9926
14 | 1.6614 | 0.0183 | -0.001 | 90.7869
14.5 | 1.673 | 0.02067 | 0.0027 | 80.9386
15 | 1.6828 | 0.02349 | 0.0057 | 71.639
15.5 | 1.6852 | 0.02726 | 0.0081 | 61.8195
16 | 1.6839 | 0.03184 | 0.0096 | 52.8863
16.5 | 1.6754 | 0.03759 | 0.0102 | 44.5704
17 | 1.6612 | 0.04433 | 0.01 | 37.4735
17.5 | 1.6454 | 0.05159 | 0.0092 | 31.8938
18 | 1.6184 | 0.06039 | 0.0077 | 26.7991
18.5 | 1.5924 | 0.06935 | 0.0059 | 22.9618
19 | 1.565 | 0.07867 | 0.0036 | 19.8932
19.5 | 1.5352 | 0.08863 | 0.0008 | 17.3214
20 | 1.5123 | 0.09782 | -0.002 | 15.46

## 61. Re 3M Mach 0.25 (1)
BIGFOIL.COM POLAR EXPORT
NACA45014.5
NACA45014.5 |  |  |  | Cl Max: | 1.717 | at alpha= | 14 | deg
JavaFoil+Calcfoil stall+Eppler ext transition |  |  |  | L/D Max: | 136.053 | at alpha= | 5.5 | deg
Re: | 3000000 |  |  | Cd Min: | 0.00788 | at alpha= | 3.5 | deg
Mach: | 0.25 |  |  | Cl=0 at alpha= | -3.1508 | deg
|  |  |  | @ Cl=0.1, Cd= | 0.010146
|  |  |  | @ Cl=0.4, Cd= | 0.010006
|  |  |  | @ Cl=0.6, Cd= | 0.0080229
alpha (deg) | Cl | Cd | Cm | Cl/Cd
-18 | -0.48 | 0.16278 | -0.017 | -2.946
-17.5 | -0.517 | 0.15097 | -0.017 | -3.427
-17 | -0.552 | 0.14151 | -0.018 | -3.9
-16.5 | -0.583 | 0.13229 | -0.018 | -4.408
-16 | -0.611 | 0.12368 | -0.018 | -4.937
-15.5 | -0.634 | 0.1159 | -0.019 | -5.469
-15 | -0.651 | 0.10839 | -0.019 | -6.009
-14.5 | -0.665 | 0.10172 | -0.019 | -6.535
-14 | -0.674 | 0.09503 | -0.02 | -7.094
-13.5 | -0.679 | 0.08913 | -0.02 | -7.618
-13 | -0.68 | 0.08334 | -0.02 | -8.156
-12.5 | -0.676 | 0.07786 | -0.021 | -8.683
-12 | -0.668 | 0.07255 | -0.021 | -9.209
-11.5 | -0.656 | 0.06742 | -0.022 | -9.731
-11 | -0.64 | 0.06277 | -0.022 | -10.192
-10.5 | -0.62 | 0.05803 | -0.023 | -10.683
-10 | -0.597 | 0.05312 | -0.024 | -11.237
-9.5 | -0.571 | 0.04785 | -0.025 | -11.941
-9 | -0.642 | 0.01158 | -0.036 | -55.461
-8.5 | -0.603 | 0.01094 | -0.037 | -55.07
-8 | -0.556 | 0.01055 | -0.037 | -52.759
-7.5 | -0.507 | 0.01042 | -0.037 | -48.675
-7 | -0.455 | 0.01101 | -0.037 | -41.322
-6.5 | -0.401 | 0.01078 | -0.038 | -37.151
-6 | -0.344 | 0.01074 | -0.038 | -32.06
-5.5 | -0.287 | 0.01053 | -0.038 | -27.207
-5 | -0.227 | 0.01033 | -0.038 | -22.007
-4.5 | -0.167 | 0.01015 | -0.039 | -16.435
-4 | -0.106 | 0.01058 | -0.039 | -9.981
-3.5 | -0.044 | 0.01049 | -0.039 | -4.159
-3 | 0.019 | 0.0103 | -0.039 | 1.833
-2.5 | 0.082 | 0.01016 | -0.04 | 8.054
-2 | 0.145 | 0.01011 | -0.04 | 14.342
-1.5 | 0.208 | 0.01072 | -0.04 | 19.447
-1 | 0.272 | 0.01067 | -0.04 | 25.482
-0.5 | 0.335 | 0.01055 | -0.041 | 31.739
0 | 0.398 | 0.01001 | -0.041 | 39.732
0.5 | 0.461 | 0.00987 | -0.041 | 46.644
1 | 0.523 | 0.00791 | -0.041 | 66.128
1.5 | 0.586 | 0.00805 | -0.042 | 72.764
2 | 0.648 | 0.00793 | -0.042 | 81.743
2.5 | 0.71 | 0.00802 | -0.042 | 88.465
3 | 0.772 | 0.00818 | -0.043 | 94.307
3.5 | 0.833 | 0.00788 | -0.043 | 105.77
4 | 0.895 | 0.00806 | -0.043 | 110.961
4.5 | 0.955 | 0.0083 | -0.044 | 115.102
5 | 1.016 | 0.00808 | -0.044 | 125.664
5.5 | 1.076 | 0.00791 | -0.044 | 136.053
6 | 1.135 | 0.00911 | -0.044 | 124.676
6.5 | 1.194 | 0.00946 | -0.045 | 126.271
7 | 1.252 | 0.01 | -0.045 | 125.183
7.5 | 1.309 | 0.01042 | -0.045 | 125.626
8 | 1.365 | 0.01092 | -0.045 | 124.954
8.5 | 1.419 | 0.01162 | -0.046 | 122.119
9 | 1.47 | 0.01225 | -0.046 | 120.048
9.5 | 1.518 | 0.013 | -0.046 | 116.796
10 | 1.563 | 0.01389 | -0.046 | 112.492
10.5 | 1.603 | 0.015 | -0.046 | 106.875
11 | 1.638 | 0.01643 | -0.046 | 99.666
11.5 | 1.666 | 0.01831 | -0.046 | 90.998
12 | 1.688 | 0.02093 | -0.046 | 80.671
12.5 | 1.702 | 0.02467 | -0.046 | 69.014
13 | 1.709 | 0.02953 | -0.046 | 57.875
13.5 | 1.714 | 0.0345 | -0.045 | 49.666
14 | 1.717 | 0.03913 | -0.045 | 43.883
14.5 | 1.717 | 0.04403 | -0.045 | 38.991
15 | 1.71 | 0.04902 | -0.045 | 34.888
15.5 | 1.698 | 0.05415 | -0.045 | 31.358
16 | 1.681 | 0.0595 | -0.045 | 28.254
16.5 | 1.658 | 0.06515 | -0.045 | 25.451
17 | 1.63 | 0.07104 | -0.044 | 22.942
17.5 | 1.596 | 0.0773 | -0.044 | 20.644
18 | 1.556 | 0.08369 | -0.044 | 18.596
18.5 | 1.511 | 0.09068 | -0.044 | 16.663
19 | 1.456 | 0.09797 | -0.044 | 14.863

## 62. Re 3M Mach 0.25 (2)
BIGFOIL.COM POLAR EXPORT
NACA45014.5
NACA45014.5 |  |  |  | Cl Max: | 1.6676 | at alpha= | 14 | deg
XFOIL ncrit=9 |  |  |  | L/D Max: | 151.335 | at alpha= | 8.5 | deg
Re: | 3000000 |  |  | Cd Min: | 0.20703 | at alpha= | -19.5 | deg
Mach: | 0.25 |  |  | Cl=0 at alpha= | -3.2824 | deg
|  |  |  | @ Cl=0.1, Cd= | 0.0078061
|  |  |  | @ Cl=0.4, Cd= | 0.0075337
|  |  |  | @ Cl=0.6, Cd= | 0.0059108
alpha (deg) | Cl | Cd | Cm | Cl/Cd
-19.5 | -0.5327 | 0.20703 | 0.0093 | -2.5731
-19 | -0.5137 | 0.20189 | 0.0061 | -2.5445
-18.5 | -0.4956 | 0.19635 | 0.003 | -2.5241
-18 | -0.4787 | 0.1903 | -0.0002 | -2.5155
-17.5 | -0.4703 | 0.18133 | -0.0041 | -2.5936
-16 | -0.6662 | 0.11037 | -0.0394 | -6.0361
-15.5 | -1.0753 | 0.04362 | -0.0933 | -24.6515
-15 | -1.17 | 0.03121 | -0.0884 | -37.488
-14.5 | -1.2093 | 0.02768 | -0.0761 | -43.6886
-13.5 | -1.1211 | 0.02052 | -0.0755 | -54.6345
-13 | -1.0759 | 0.01792 | -0.0737 | -60.0391
-12.5 | -1.0158 | 0.01606 | -0.0737 | -63.2503
-12 | -0.9558 | 0.01475 | -0.0731 | -64.8
-11.5 | -0.8757 | 0.01357 | -0.0764 | -64.5321
-11 | -0.7966 | 0.01255 | -0.0795 | -63.4741
-10.5 | -0.744 | 0.01159 | -0.0774 | -64.1933
-10 | -0.6979 | 0.01107 | -0.0738 | -63.0443
-9.5 | -0.6518 | 0.0107 | -0.0701 | -60.9159
-9 | -0.6039 | 0.01039 | -0.0669 | -58.1232
-8.5 | -0.556 | 0.00996 | -0.0638 | -55.8233
-8 | -0.5054 | 0.00967 | -0.0612 | -52.2647
-7.5 | -0.4538 | 0.00946 | -0.0589 | -47.9704
-7 | -0.4025 | 0.00918 | -0.0566 | -43.8453
-6.5 | -0.3498 | 0.00898 | -0.0546 | -38.9532
-6 | -0.2961 | 0.00885 | -0.0529 | -33.4576
-5.5 | -0.243 | 0.0086 | -0.0511 | -28.2558
-5 | -0.1883 | 0.00847 | -0.0497 | -22.2314
-4.5 | -0.1342 | 0.00828 | -0.0481 | -16.2077
-4 | -0.0792 | 0.00816 | -0.0469 | -9.7059
-3.5 | -0.0242 | 0.00804 | -0.0456 | -3.01
-3 | 0.0314 | 0.0079 | -0.0445 | 3.9747
-2.5 | 0.0866 | 0.00783 | -0.0434 | 11.06
-2 | 0.1426 | 0.00773 | -0.0424 | 18.4476
-1.5 | 0.1981 | 0.00768 | -0.0414 | 25.7943
-1 | 0.2541 | 0.00761 | -0.0406 | 33.3903
-0.5 | 0.3095 | 0.00759 | -0.0396 | 40.7773
0 | 0.3656 | 0.00754 | -0.0388 | 48.4881
0.5 | 0.4204 | 0.00753 | -0.0378 | 55.83
1 | 0.4759 | 0.00747 | -0.0369 | 63.7082
1.5 | 0.5148 | 0.00663 | -0.0331 | 77.6471
2 | 0.5565 | 0.00609 | -0.0294 | 91.3793
2.5 | 0.6002 | 0.00591 | -0.026 | 101.5567
3 | 0.6484 | 0.00588 | -0.0234 | 110.2721
3.5 | 0.7058 | 0.00598 | -0.0229 | 118.0268
4 | 0.7767 | 0.00621 | -0.0254 | 125.0725
4.5 | 0.8569 | 0.0065 | -0.0299 | 131.8308
5 | 0.9188 | 0.00677 | -0.0305 | 135.7164
5.5 | 0.9883 | 0.00706 | -0.0328 | 139.9858
6 | 1.0568 | 0.00734 | -0.0348 | 143.9782
6.5 | 1.1232 | 0.00768 | -0.0364 | 146.25
7 | 1.187 | 0.00797 | -0.0374 | 148.9335
7.5 | 1.2493 | 0.00837 | -0.0382 | 149.2593
8 | 1.3169 | 0.00874 | -0.0401 | 150.6751
8.5 | 1.3832 | 0.00914 | -0.0417 | 151.3348
9 | 1.4476 | 0.00964 | -0.0429 | 150.166
9.5 | 1.5015 | 0.01019 | -0.0421 | 147.3503
10 | 1.5287 | 0.01072 | -0.0359 | 142.6026
10.5 | 1.5431 | 0.01125 | -0.0271 | 137.1644
11 | 1.5641 | 0.01191 | -0.02 | 131.3266
11.5 | 1.5891 | 0.01278 | -0.0142 | 124.3427
12 | 1.6141 | 0.01387 | -0.0089 | 116.3735
12.5 | 1.6358 | 0.01528 | -0.0038 | 107.055
13 | 1.6495 | 0.01728 | 0.0015 | 95.4572
13.5 | 1.6625 | 0.01966 | 0.0059 | 84.5626
14 | 1.6676 | 0.02292 | 0.0097 | 72.7574
14.5 | 1.6647 | 0.02734 | 0.0125 | 60.8888
15 | 1.6606 | 0.03248 | 0.014 | 51.1268
15.5 | 1.6462 | 0.03909 | 0.0145 | 42.1131
16 | 1.6272 | 0.04657 | 0.0141 | 34.9409
16.5 | 1.5978 | 0.05543 | 0.013 | 28.8255
17 | 1.5674 | 0.06465 | 0.0114 | 24.2444
17.5 | 1.5357 | 0.07434 | 0.0093 | 20.6578
18 | 1.5064 | 0.08401 | 0.0068 | 17.9312
18.5 | 1.4754 | 0.09417 | 0.0038 | 15.6674
19 | 1.4515 | 0.10371 | 0.0007 | 13.9958

## 63. Re 3M Mach 0.50 (1)
BIGFOIL.COM POLAR EXPORT
NACA45014.5
NACA45014.5 |  |  |  | Cl Max: | 1.603 | at alpha= | 10 | deg
JavaFoil+Calcfoil stall+Eppler ext transition |  |  |  | L/D Max: | 112.217 | at alpha= | 6 | deg
Re: | 3000000 |  |  | Cd Min: | 0.00766 | at alpha= | 3 | deg
Mach: | 0.5 |  |  | Cl=0 at alpha= | -3.1522 | deg
|  |  |  | @ Cl=0.1, Cd= | 0.010044
|  |  |  | @ Cl=0.4, Cd= | 0.0097962
|  |  |  | @ Cl=0.6, Cd= | 0.007882
alpha (deg) | Cl | Cd | Cm | Cl/Cd
-20 | -0.923 | 0.16796 | -0.022 | -5.494
-19.5 | -0.896 | 0.16626 | -0.022 | -5.391
-19 | -0.869 | 0.15984 | -0.021 | -5.434
-18.5 | -0.842 | 0.15506 | -0.022 | -5.43
-18 | -0.815 | 0.14941 | -0.022 | -5.458
-17.5 | -0.788 | 0.14724 | -0.021 | -5.35
-17 | -0.761 | 0.143 | -0.021 | -5.322
-16.5 | -0.734 | 0.13883 | -0.021 | -5.289
-16 | -0.706 | 0.13006 | -0.021 | -5.432
-15.5 | -0.68 | 0.11343 | -0.021 | -5.991
-15 | -0.653 | 0.10449 | -0.021 | -6.247
-14.5 | -0.625 | 0.12005 | -0.021 | -5.204
-14 | -0.598 | 0.10029 | -0.021 | -5.961
-13.5 | -0.571 | 0.09148 | -0.021 | -6.239
-13 | -0.543 | 0.09716 | -0.02 | -5.588
-12.5 | -0.516 | 0.0859 | -0.021 | -6.005
-12 | -0.488 | 0.10124 | -0.02 | -4.824
-11.5 | -0.461 | 0.08143 | -0.02 | -5.659
-11 | -0.434 | 0.07321 | -0.021 | -5.925
-10.5 | -0.406 | 0.0752 | -0.02 | -5.394
-10 | -0.378 | 0.06726 | -0.02 | -5.627
-9.5 | -0.351 | 0.06838 | -0.019 | -5.128
-9 | -0.323 | 0.06665 | -0.019 | -4.849
-8.5 | -0.296 | 0.05961 | -0.02 | -4.966
-8 | -0.269 | 0.05687 | -0.021 | -4.725
-7.5 | -0.356 | 0.05165 | -0.023 | -6.897
-7 | -0.361 | 0.04536 | -0.025 | -7.959
-6.5 | -0.338 | 0.03966 | -0.027 | -8.517
-6 | -0.362 | 0.01052 | -0.042 | -34.43
-5.5 | -0.308 | 0.01062 | -0.043 | -28.965
-5 | -0.247 | 0.01089 | -0.043 | -22.667
-4.5 | -0.183 | 0.01065 | -0.043 | -17.167
-4 | -0.116 | 0.01099 | -0.043 | -10.587
-3.5 | -0.048 | 0.01028 | -0.044 | -4.699
-3 | 0.021 | 0.01013 | -0.044 | 2.068
-2.5 | 0.091 | 0.00999 | -0.044 | 9.105
-2 | 0.162 | 0.01042 | -0.045 | 15.501
-1.5 | 0.233 | 0.01036 | -0.045 | 22.445
-1 | 0.303 | 0.00993 | -0.045 | 30.567
-0.5 | 0.374 | 0.0098 | -0.045 | 38.12
0 | 0.443 | 0.00979 | -0.046 | 45.305
0.5 | 0.513 | 0.00986 | -0.046 | 52.051
1 | 0.583 | 0.00785 | -0.046 | 74.188
1.5 | 0.652 | 0.00798 | -0.047 | 81.749
2 | 0.721 | 0.0077 | -0.047 | 93.615
2.5 | 0.789 | 0.00785 | -0.047 | 100.507
3 | 0.857 | 0.00766 | -0.048 | 111.874
3.5 | 0.925 | 0.00883 | -0.048 | 104.781
4 | 0.992 | 0.00915 | -0.048 | 108.422
4.5 | 1.058 | 0.00968 | -0.048 | 109.306
5 | 1.123 | 0.01011 | -0.049 | 111.045
5.5 | 1.187 | 0.01059 | -0.049 | 112.102
6 | 1.249 | 0.01113 | -0.049 | 112.217
6.5 | 1.31 | 0.01179 | -0.05 | 111.087
7 | 1.368 | 0.01257 | -0.05 | 108.83
7.5 | 1.424 | 0.0135 | -0.05 | 105.455
8 | 1.476 | 0.01481 | -0.05 | 99.658
8.5 | 1.523 | 0.01627 | -0.05 | 93.567
9 | 1.561 | 0.01822 | -0.05 | 85.687
9.5 | 1.589 | 0.02083 | -0.05 | 76.249
10 | 1.603 | 0.02458 | -0.049 | 65.229
10.5 | 1.6 | 0.02992 | -0.049 | 53.492
11 | 1.575 | 0.03833 | -0.048 | 41.088
11.5 | 1.517 | 0.04976 | -0.047 | 30.485
12 | 1.4 | 0.0614 | -0.046 | 22.807
12.5 | 0.941 | 0.07501 | -0.045 | 12.55
13 | 0.966 | 0.08143 | -0.045 | 11.868
13.5 | 0.991 | 0.08603 | -0.045 | 11.519
14 | 1.011 | 0.09755 | -0.044 | 10.364
14.5 | 0.975 | 0.12249 | -0.03 | 7.964
15 | 1.004 | 0.1279 | -0.031 | 7.852

## 64. Re 3M Mach 0.50 (2)
BIGFOIL.COM POLAR EXPORT
NACA45014.5
NACA45014.5 |  |  |  | Cl Max: | 1.6884 | at alpha= | 11.5 | deg
XFOIL ncrit=9 |  |  |  | L/D Max: | 140.623 | at alpha= | 7.5 | deg
Re: | 3000000 |  |  | Cd Min: | 0.23843 | at alpha= | -20 | deg
Mach: | 0.5 |  |  | Cl=0 at alpha= | -3.2889 | deg
|  |  |  | @ Cl=0.1, Cd= | 0.0082788
|  |  |  | @ Cl=0.4, Cd= | 0.0079584
|  |  |  | @ Cl=0.6, Cd= | 0.0079086
alpha (deg) | Cl | Cd | Cm | Cl/Cd
-20 | -0.5602 | 0.23843 | 0.0175 | -2.3495
-19.5 | -0.5394 | 0.23063 | 0.0132 | -2.3388
-19 | -0.5189 | 0.22284 | 0.0091 | -2.3286
-18.5 | -0.4995 | 0.21475 | 0.005 | -2.326
-18 | -0.4829 | 0.20565 | 0.0006 | -2.3482
-17.5 | -0.4639 | 0.19796 | -0.0033 | -2.3434
-17 | -0.4381 | 0.19321 | -0.0062 | -2.2675
-16.5 | -0.4193 | 0.18576 | -0.0097 | -2.2572
-16 | -0.4034 | 0.17754 | -0.0133 | -2.2722
-15.5 | -0.3919 | 0.16828 | -0.0172 | -2.3289
-15 | -0.3725 | 0.162 | -0.0199 | -2.2994
-14.5 | -0.3538 | 0.15578 | -0.0224 | -2.2712
-14 | -0.3413 | 0.14819 | -0.0251 | -2.3031
-13.5 | -0.3328 | 0.13991 | -0.028 | -2.3787
-13 | -0.3309 | 0.13081 | -0.031 | -2.5296
-12.5 | -0.3078 | 0.12289 | -0.0367 | -2.5047
-12 | -0.2905 | 0.11531 | -0.0408 | -2.5193
-11.5 | -0.2704 | 0.10023 | -0.0569 | -2.6978
-11 | -0.1799 | 0.08635 | -0.0866 | -2.0834
-10.5 | -0.1921 | 0.0748 | -0.0957 | -2.5682
-10 | -0.2457 | 0.06042 | -0.1061 | -4.0665
-9.5 | -0.2728 | 0.04998 | -0.1155 | -5.4582
-9 | -0.313 | 0.04261 | -0.1168 | -7.3457
-8.5 | -0.3601 | 0.03749 | -0.1081 | -9.6052
-8 | -0.3955 | 0.03094 | -0.1 | -12.7828
-7.5 | -0.4617 | 0.01928 | -0.0888 | -23.9471
-7 | -0.4498 | 0.01367 | -0.0808 | -32.9042
-6.5 | -0.3982 | 0.01175 | -0.0754 | -33.8894
-6 | -0.3389 | 0.01067 | -0.0709 | -31.7619
-5.5 | -0.2775 | 0.00997 | -0.0669 | -27.8335
-5 | -0.2146 | 0.00953 | -0.0634 | -22.5184
-4.5 | -0.1526 | 0.00914 | -0.0601 | -16.6958
-4 | -0.0887 | 0.00887 | -0.0573 | -10
-3.5 | -0.0266 | 0.00862 | -0.0545 | -3.0858
-3 | 0.0364 | 0.00841 | -0.0521 | 4.3282
-2.5 | 0.0993 | 0.00828 | -0.0499 | 11.9928
-2 | 0.1624 | 0.00817 | -0.0478 | 19.8776
-1.5 | 0.2251 | 0.00809 | -0.0459 | 27.8245
-1 | 0.2881 | 0.00802 | -0.0441 | 35.9227
-0.5 | 0.3504 | 0.00799 | -0.0422 | 43.8548
0 | 0.4131 | 0.00795 | -0.0405 | 51.9623
0.5 | 0.475 | 0.00798 | -0.0387 | 59.5238
1 | 0.5373 | 0.00796 | -0.037 | 67.5
1.5 | 0.5975 | 0.00798 | -0.0349 | 74.8747
2 | 0.6339 | 0.00694 | -0.0286 | 91.3401
2.5 | 0.6755 | 0.00659 | -0.0227 | 102.5038
3 | 0.7231 | 0.00649 | -0.0177 | 111.4176
3.5 | 0.7821 | 0.00661 | -0.015 | 118.3207
4 | 0.8772 | 0.00694 | -0.0197 | 126.3977
4.5 | 0.9747 | 0.0074 | -0.0248 | 131.7162
5 | 1.0529 | 0.00778 | -0.0256 | 135.3342
5.5 | 1.1342 | 0.00826 | -0.027 | 137.3123
6 | 1.2131 | 0.00869 | -0.0277 | 139.5972
6.5 | 1.2854 | 0.00919 | -0.0269 | 139.8694
7 | 1.3654 | 0.00975 | -0.0275 | 140.041
7.5 | 1.4456 | 0.01028 | -0.0277 | 140.6226
8 | 1.4922 | 0.01087 | -0.022 | 137.2769
8.5 | 1.5223 | 0.01149 | -0.0133 | 132.4891
9 | 1.5564 | 0.01232 | -0.0057 | 126.3312
9.5 | 1.5891 | 0.01349 | 0.0016 | 117.7984
10.5 | 1.653 | 0.01691 | 0.0138 | 97.7528
11 | 1.6751 | 0.01966 | 0.0192 | 85.2035
11.5 | 1.6884 | 0.02343 | 0.0235 | 72.0615
12 | 1.6811 | 0.02909 | 0.0264 | 57.7896
12.5 | 1.6561 | 0.0366 | 0.0278 | 45.2486
13 | 1.614 | 0.04568 | 0.028 | 35.3327
13.5 | 1.5542 | 0.05632 | 0.0269 | 27.5959
14.5 | 1.4493 | 0.07782 | 0.0222 | 18.6237
15 | 1.4075 | 0.08845 | 0.019 | 15.9129
15.5 | 1.3722 | 0.09886 | 0.0155 | 13.8802
16 | 1.3411 | 0.10925 | 0.0115 | 12.2755
16.5 | 1.3156 | 0.11947 | 0.0073 | 11.012

## 65. Re 4M Mach 0.00 (1)
BIGFOIL.COM POLAR EXPORT
NACA45014.5
NACA45014.5 |  |  |  | Cl Max: | 1.781 | at alpha= | 16 | deg
JavaFoil+Calcfoil stall+Eppler ext transition |  |  |  | L/D Max: | 147.215 | at alpha= | 7 | deg
Re: | 4000000 |  |  | Cd Min: | 0.00783 | at alpha= | 3.5 | deg
Mach: | 0 |  |  | Cl=0 at alpha= | -3.15 | deg
|  |  |  | @ Cl=0.1, Cd= | 0.010169
|  |  |  | @ Cl=0.4, Cd= | 0.0098179
|  |  |  | @ Cl=0.6, Cd= | 0.0081587
alpha (deg) | Cl | Cd | Cm | Cl/Cd
-20 | -0.775 | 0.15747 | -0.019 | -4.919
-19.5 | -0.785 | 0.15033 | -0.019 | -5.22
-19 | -0.794 | 0.14326 | -0.019 | -5.541
-18.5 | -0.802 | 0.13639 | -0.019 | -5.878
-18 | -0.808 | 0.12976 | -0.019 | -6.227
-17.5 | -0.813 | 0.12324 | -0.019 | -6.596
-17 | -0.816 | 0.11697 | -0.02 | -6.977
-16.5 | -0.817 | 0.1109 | -0.02 | -7.37
-16 | -0.817 | 0.10504 | -0.02 | -7.774
-15.5 | -0.813 | 0.09916 | -0.02 | -8.203
-15 | -0.807 | 0.09349 | -0.021 | -8.632
-14.5 | -0.798 | 0.08811 | -0.021 | -9.06
-14 | -0.787 | 0.08289 | -0.021 | -9.498
-13.5 | -0.774 | 0.07766 | -0.022 | -9.968
-13 | -0.759 | 0.07249 | -0.022 | -10.465
-12.5 | -0.741 | 0.06737 | -0.022 | -10.998
-12 | -0.721 | 0.06245 | -0.023 | -11.541
-11.5 | -0.699 | 0.05693 | -0.024 | -12.286
-11 | -0.679 | 0.04949 | -0.025 | -13.724
-10.5 | -0.763 | 0.01153 | -0.035 | -66.185
-10 | -0.73 | 0.01084 | -0.035 | -67.307
-9.5 | -0.689 | 0.00989 | -0.035 | -69.705
-9 | -0.646 | 0.01013 | -0.035 | -63.721
-8.5 | -0.599 | 0.01048 | -0.036 | -57.16
-8 | -0.55 | 0.01038 | -0.036 | -52.999
-7.5 | -0.499 | 0.01036 | -0.036 | -48.183
-7 | -0.446 | 0.01077 | -0.036 | -41.416
-6.5 | -0.392 | 0.01055 | -0.036 | -37.145
-6 | -0.336 | 0.01037 | -0.037 | -32.401
-5.5 | -0.279 | 0.01082 | -0.037 | -25.788
-5 | -0.221 | 0.01072 | -0.037 | -20.625
-4.5 | -0.162 | 0.01049 | -0.037 | -15.45
-4 | -0.103 | 0.01036 | -0.038 | -9.892
-3.5 | -0.042 | 0.01021 | -0.038 | -4.146
-3 | 0.018 | 0.01083 | -0.038 | 1.691
-2.5 | 0.079 | 0.0102 | -0.038 | 7.772
-2 | 0.141 | 0.01011 | -0.039 | 13.903
-1.5 | 0.202 | 0.01005 | -0.039 | 20.107
-1 | 0.263 | 0.00996 | -0.039 | 26.449
-0.5 | 0.325 | 0.00986 | -0.039 | 32.903
0 | 0.385 | 0.00984 | -0.04 | 39.168
0.5 | 0.446 | 0.00975 | -0.04 | 45.767
1 | 0.507 | 0.00835 | -0.04 | 60.7
1.5 | 0.568 | 0.00842 | -0.04 | 67.449
2 | 0.628 | 0.00793 | -0.041 | 79.193
2.5 | 0.688 | 0.00803 | -0.041 | 85.674
3 | 0.748 | 0.00816 | -0.041 | 91.719
3.5 | 0.808 | 0.00783 | -0.042 | 103.256
4 | 0.868 | 0.00801 | -0.042 | 108.325
4.5 | 0.927 | 0.00819 | -0.042 | 113.136
5 | 0.986 | 0.00793 | -0.042 | 124.36
5.5 | 1.045 | 0.00816 | -0.043 | 128.029
6 | 1.103 | 0.00815 | -0.043 | 135.243
6.5 | 1.16 | 0.0084 | -0.043 | 138.056
7 | 1.217 | 0.00827 | -0.044 | 147.215
7.5 | 1.274 | 0.00971 | -0.044 | 131.159
8 | 1.329 | 0.01008 | -0.044 | 131.786
8.5 | 1.383 | 0.01054 | -0.044 | 131.244
9 | 1.435 | 0.01102 | -0.045 | 130.231
9.5 | 1.485 | 0.01158 | -0.045 | 128.253
10 | 1.532 | 0.01224 | -0.045 | 125.099
10.5 | 1.575 | 0.01306 | -0.045 | 120.65
11 | 1.615 | 0.01406 | -0.045 | 114.865
11.5 | 1.651 | 0.01536 | -0.046 | 107.437
12 | 1.681 | 0.01712 | -0.046 | 98.168
12.5 | 1.705 | 0.01951 | -0.045 | 87.399
13 | 1.723 | 0.02263 | -0.045 | 76.13
13.5 | 1.739 | 0.02595 | -0.045 | 67.022
14 | 1.753 | 0.0294 | -0.045 | 59.634
14.5 | 1.765 | 0.0329 | -0.045 | 53.655
15 | 1.774 | 0.03642 | -0.045 | 48.716
15.5 | 1.779 | 0.04028 | -0.045 | 44.169
16 | 1.781 | 0.04425 | -0.045 | 40.257
16.5 | 1.78 | 0.04851 | -0.045 | 36.706
17 | 1.777 | 0.05289 | -0.045 | 33.593
17.5 | 1.77 | 0.0575 | -0.045 | 30.777
18 | 1.76 | 0.06241 | -0.045 | 28.196
18.5 | 1.747 | 0.06744 | -0.045 | 25.907
19 | 1.729 | 0.07273 | -0.045 | 23.769
19.5 | 1.708 | 0.0782 | -0.045 | 21.84
20 | 1.684 | 0.08391 | -0.045 | 20.072

## 66. Re 4M Mach 0.00 (2)
BIGFOIL.COM POLAR EXPORT
NACA45014.5
NACA45014.5 |  |  |  | Cl Max: | 1.7126 | at alpha= | 16.5 | deg
XFOIL ncrit=9 |  |  |  | L/D Max: | 160.775 | at alpha= | 8.5 | deg
Re: | 4000000 |  |  | Cd Min: | 0.08748 | at alpha= | 20 | deg
Mach: | 0 |  |  | Cl=0 at alpha= | -3.271 | deg
|  |  |  | @ Cl=0.1, Cd= | 0.0072945
|  |  |  | @ Cl=0.4, Cd= | 0.0070559
|  |  |  | @ Cl=0.6, Cd= | 0.0055843
alpha (deg) | Cl | Cd | Cm | Cl/Cd
-20 | -1.4995 | 0.03108 | -0.0917 | -48.2465
-19.5 | -1.4947 | 0.02806 | -0.0891 | -53.268
-19 | -1.4834 | 0.02579 | -0.0858 | -57.5184
-18.5 | -1.4771 | 0.02342 | -0.0811 | -63.07
-18 | -1.4637 | 0.02173 | -0.076 | -67.3585
-17.5 | -1.4524 | 0.02039 | -0.0695 | -71.231
-17 | -1.4438 | 0.01945 | -0.0615 | -74.2314
-16.5 | -1.4229 | 0.01849 | -0.0556 | -76.9551
-16 | -1.3777 | 0.0175 | -0.0543 | -78.7257
-15.5 | -1.3209 | 0.01655 | -0.0552 | -79.8127
-15 | -1.2625 | 0.01567 | -0.0563 | -80.568
-14.5 | -1.2002 | 0.01486 | -0.0581 | -80.7672
-14 | -1.1441 | 0.01404 | -0.0584 | -81.4886
-13.5 | -1.0867 | 0.01301 | -0.0592 | -83.5281
-13 | -1.029 | 0.01228 | -0.0598 | -83.7948
-12.5 | -0.9617 | 0.01161 | -0.0623 | -82.8338
-12 | -0.8857 | 0.01097 | -0.0667 | -80.7384
-11.5 | -0.8179 | 0.0105 | -0.0692 | -77.8952
-11 | -0.7717 | 0.01003 | -0.067 | -76.9392
-10.5 | -0.7279 | 0.00969 | -0.0643 | -75.1187
-10 | -0.6832 | 0.00946 | -0.0617 | -72.2199
-9.5 | -0.6368 | 0.00927 | -0.0594 | -68.6947
-9 | -0.5891 | 0.00908 | -0.0574 | -64.8789
-8.5 | -0.5418 | 0.00883 | -0.0554 | -61.359
-8 | -0.4922 | 0.00866 | -0.0537 | -56.836
-7.5 | -0.4419 | 0.00855 | -0.0523 | -51.6842
-7 | -0.392 | 0.00835 | -0.0507 | -46.9461
-6.5 | -0.3409 | 0.00821 | -0.0494 | -41.5225
-6 | -0.2891 | 0.00811 | -0.0482 | -35.6473
-5.5 | -0.2374 | 0.00795 | -0.047 | -29.8616
-5 | -0.1844 | 0.00786 | -0.046 | -23.4606
-4.5 | -0.1317 | 0.00771 | -0.045 | -17.0817
-4 | -0.078 | 0.00759 | -0.0442 | -10.2767
-3.5 | -0.0245 | 0.00749 | -0.0433 | -3.271
-3 | 0.029 | 0.00741 | -0.0425 | 3.9136
-2.5 | 0.0833 | 0.00731 | -0.0418 | 11.3953
-2 | 0.1372 | 0.00726 | -0.041 | 18.8981
-1.5 | 0.1917 | 0.00719 | -0.0404 | 26.662
-1 | 0.2456 | 0.00716 | -0.0397 | 34.3017
-0.5 | 0.2999 | 0.0071 | -0.0391 | 42.2394
0 | 0.3539 | 0.00709 | -0.0384 | 49.9154
0.5 | 0.408 | 0.00705 | -0.0378 | 57.8723
1 | 0.4615 | 0.00702 | -0.0371 | 65.7407
1.5 | 0.5131 | 0.00689 | -0.036 | 74.4702
2 | 0.5464 | 0.00583 | -0.0315 | 93.7221
2.5 | 0.5901 | 0.00561 | -0.0288 | 105.1872
3 | 0.6363 | 0.00549 | -0.0264 | 115.9016
3.5 | 0.6845 | 0.00553 | -0.0245 | 123.7794
4 | 0.7396 | 0.00561 | -0.0242 | 131.836
4.5 | 0.8058 | 0.00584 | -0.0264 | 137.9795
5 | 0.8789 | 0.00607 | -0.0303 | 144.7941
5.5 | 0.9384 | 0.00632 | -0.0311 | 148.481
6 | 1.0042 | 0.00655 | -0.0334 | 153.313
6.5 | 1.0669 | 0.00686 | -0.0352 | 155.5248
7 | 1.1293 | 0.00711 | -0.0368 | 158.8326
7.5 | 1.1881 | 0.00743 | -0.0378 | 159.9058
8 | 1.2444 | 0.00779 | -0.0382 | 159.7433
8.5 | 1.3071 | 0.00813 | -0.0402 | 160.7749
9 | 1.3678 | 0.00856 | -0.0418 | 159.7897
9.5 | 1.427 | 0.00904 | -0.0432 | 157.854
10 | 1.4847 | 0.00958 | -0.0444 | 154.9791
10.5 | 1.5328 | 0.01018 | -0.0437 | 150.5697
11 | 1.5586 | 0.01077 | -0.0382 | 144.7168
11.5 | 1.5746 | 0.01139 | -0.0309 | 138.2441
12 | 1.5912 | 0.01206 | -0.0239 | 131.9403
12.5 | 1.6121 | 0.01297 | -0.0184 | 124.2945
13 | 1.6327 | 0.01412 | -0.0134 | 115.6303
13.5 | 1.6526 | 0.01544 | -0.0089 | 107.0337
14 | 1.6715 | 0.01697 | -0.0048 | 98.4973
14.5 | 1.684 | 0.01906 | -0.0007 | 88.3526
15 | 1.6978 | 0.02136 | 0.0025 | 79.485
15.5 | 1.7068 | 0.0243 | 0.0051 | 70.2387
16 | 1.7107 | 0.02801 | 0.0072 | 61.0746
16.5 | 1.7126 | 0.03232 | 0.0083 | 52.9889
17 | 1.7062 | 0.03784 | 0.0088 | 45.0899
17.5 | 1.6979 | 0.04391 | 0.0087 | 38.6677
18 | 1.6797 | 0.05136 | 0.0078 | 32.7044
18.5 | 1.6583 | 0.05951 | 0.0065 | 27.8659
19 | 1.6293 | 0.06876 | 0.0046 | 23.6955
19.5 | 1.6036 | 0.07785 | 0.0024 | 20.5986
20 | 1.5757 | 0.08748 | -0.0003 | 18.0121

## 67. Re 4M Mach 0.10 (1)
BIGFOIL.COM POLAR EXPORT
NACA45014.5
NACA45014.5 |  |  |  | Cl Max: | 1.771 | at alpha= | 15.5 | deg
JavaFoil+Calcfoil stall+Eppler ext transition |  |  |  | L/D Max: | 144.908 | at alpha= | 6.5 | deg
Re: | 4000000 |  |  | Cd Min: | 0.00786 | at alpha= | 3.5 | deg
Mach: | 0.1 |  |  | Cl=0 at alpha= | -3.1475 | deg
|  |  |  | @ Cl=0.1, Cd= | 0.010228
|  |  |  | @ Cl=0.4, Cd= | 0.0098208
|  |  |  | @ Cl=0.6, Cd= | 0.0079344
alpha (deg) | Cl | Cd | Cm | Cl/Cd
-20 | -0.73 | 0.16131 | -0.018 | -4.523
-19.5 | -0.743 | 0.1536 | -0.019 | -4.835
-19 | -0.755 | 0.14601 | -0.019 | -5.17
-18.5 | -0.766 | 0.13902 | -0.019 | -5.508
-18 | -0.775 | 0.13224 | -0.019 | -5.862
-17.5 | -0.783 | 0.12562 | -0.019 | -6.233
-17 | -0.789 | 0.11907 | -0.019 | -6.627
-16.5 | -0.793 | 0.11265 | -0.02 | -7.042
-16 | -0.795 | 0.10677 | -0.02 | -7.448
-15.5 | -0.795 | 0.10068 | -0.02 | -7.894
-15 | -0.791 | 0.09502 | -0.02 | -8.321
-14.5 | -0.784 | 0.08961 | -0.021 | -8.75
-14 | -0.775 | 0.08431 | -0.021 | -9.195
-13.5 | -0.764 | 0.079 | -0.021 | -9.67
-13 | -0.75 | 0.07386 | -0.022 | -10.155
-12.5 | -0.734 | 0.06858 | -0.022 | -10.7
-12 | -0.715 | 0.06374 | -0.023 | -11.216
-11.5 | -0.694 | 0.05846 | -0.024 | -11.876
-11 | -0.672 | 0.05274 | -0.025 | -12.746
-10.5 | -0.754 | 0.01242 | -0.034 | -60.66
-10 | -0.728 | 0.01102 | -0.035 | -66.083
-9.5 | -0.689 | 0.00951 | -0.035 | -72.505
-9 | -0.646 | 0.0102 | -0.036 | -63.362
-8.5 | -0.6 | 0.00997 | -0.036 | -60.196
-8 | -0.551 | 0.01042 | -0.036 | -52.898
-7.5 | -0.5 | 0.01044 | -0.036 | -47.943
-7 | -0.448 | 0.01084 | -0.036 | -41.302
-6.5 | -0.393 | 0.01061 | -0.037 | -37.073
-6 | -0.337 | 0.01043 | -0.037 | -32.357
-5.5 | -0.28 | 0.01083 | -0.037 | -25.887
-5 | -0.222 | 0.01072 | -0.037 | -20.71
-4.5 | -0.163 | 0.01049 | -0.038 | -15.523
-4 | -0.103 | 0.01036 | -0.038 | -9.938
-3.5 | -0.043 | 0.01029 | -0.038 | -4.134
-3 | 0.018 | 0.01017 | -0.038 | 1.808
-2.5 | 0.08 | 0.01029 | -0.039 | 7.742
-2 | 0.141 | 0.0101 | -0.039 | 13.979
-1.5 | 0.203 | 0.01004 | -0.039 | 20.209
-1 | 0.265 | 0.00996 | -0.039 | 26.593
-0.5 | 0.326 | 0.00993 | -0.04 | 32.857
0 | 0.387 | 0.00984 | -0.04 | 39.362
0.5 | 0.448 | 0.00975 | -0.04 | 45.989
1 | 0.509 | 0.00836 | -0.04 | 60.967
1.5 | 0.57 | 0.0079 | -0.041 | 72.2
2 | 0.631 | 0.00797 | -0.041 | 79.226
2.5 | 0.692 | 0.00807 | -0.041 | 85.69
3 | 0.752 | 0.00822 | -0.042 | 91.452
3.5 | 0.812 | 0.00786 | -0.042 | 103.352
4 | 0.872 | 0.00805 | -0.042 | 108.375
4.5 | 0.931 | 0.00825 | -0.042 | 112.915
5 | 0.991 | 0.00797 | -0.043 | 124.244
5.5 | 1.049 | 0.00823 | -0.043 | 127.562
6 | 1.108 | 0.00821 | -0.043 | 134.9
6.5 | 1.166 | 0.00804 | -0.044 | 144.908
7 | 1.223 | 0.00924 | -0.044 | 132.286
7.5 | 1.279 | 0.00959 | -0.044 | 133.329
8 | 1.335 | 0.01018 | -0.044 | 131.164
8.5 | 1.389 | 0.01064 | -0.045 | 130.48
9 | 1.441 | 0.01115 | -0.045 | 129.229
9.5 | 1.49 | 0.01172 | -0.045 | 127.144
10 | 1.537 | 0.01242 | -0.045 | 123.731
10.5 | 1.58 | 0.01327 | -0.046 | 119.101
11 | 1.62 | 0.01433 | -0.046 | 113.003
11.5 | 1.654 | 0.0157 | -0.046 | 105.38
12 | 1.683 | 0.01757 | -0.046 | 95.808
12.5 | 1.706 | 0.02015 | -0.046 | 84.679
13 | 1.723 | 0.0234 | -0.045 | 73.636
13.5 | 1.737 | 0.02695 | -0.045 | 64.465
14 | 1.75 | 0.03043 | -0.045 | 57.519
14.5 | 1.761 | 0.03405 | -0.045 | 51.722
15 | 1.768 | 0.03777 | -0.045 | 46.809
15.5 | 1.771 | 0.0417 | -0.045 | 42.479
16 | 1.771 | 0.04589 | -0.045 | 38.597
16.5 | 1.768 | 0.05027 | -0.045 | 35.166
17 | 1.761 | 0.05479 | -0.045 | 32.144
17.5 | 1.751 | 0.05958 | -0.045 | 29.395
18 | 1.738 | 0.06468 | -0.045 | 26.874
18.5 | 1.722 | 0.0699 | -0.045 | 24.636
19 | 1.7 | 0.07542 | -0.045 | 22.539
19.5 | 1.675 | 0.08109 | -0.045 | 20.652
20 | 1.647 | 0.08704 | -0.045 | 18.923

## 68. Re 4M Mach 0.10 (2)
BIGFOIL.COM POLAR EXPORT
NACA45014.5
NACA45014.5 |  |  |  | Cl Max: | 1.7047 | at alpha= | 16 | deg
XFOIL ncrit=9 |  |  |  | L/D Max: | 160.305 | at alpha= | 8.5 | deg
Re: | 4000000 |  |  | Cd Min: | 0.0929 | at alpha= | 20 | deg
Mach: | 0.1 |  |  | Cl=0 at alpha= | -3.2714 | deg
|  |  |  | @ Cl=0.1, Cd= | 0.0073151
|  |  |  | @ Cl=0.4, Cd= | 0.0070757
|  |  |  | @ Cl=0.6, Cd= | 0.0056131
alpha (deg) | Cl | Cd | Cm | Cl/Cd
-20 | -1.4496 | 0.03741 | -0.0952 | -38.749
-19.5 | -1.4638 | 0.03212 | -0.0945 | -45.5729
-19 | -1.4584 | 0.02903 | -0.092 | -50.2377
-18.5 | -1.4515 | 0.02639 | -0.0884 | -55.0019
-18 | -1.4423 | 0.02417 | -0.0837 | -59.6731
-17.5 | -1.4378 | 0.02203 | -0.0773 | -65.2655
-17 | -1.4322 | 0.02069 | -0.0693 | -69.2218
-16.5 | -1.4218 | 0.01959 | -0.0615 | -72.5778
-16 | -1.3889 | 0.01846 | -0.0577 | -75.2384
-15.5 | -1.3325 | 0.01734 | -0.0582 | -76.8454
-15 | -1.2739 | 0.01631 | -0.0591 | -78.1055
-14.5 | -1.2114 | 0.01537 | -0.0606 | -78.8159
-14 | -1.1539 | 0.01452 | -0.0609 | -79.4697
-13.5 | -1.0956 | 0.01355 | -0.0614 | -80.8561
-13 | -1.0377 | 0.01263 | -0.0618 | -82.1615
-12.5 | -0.9707 | 0.01188 | -0.064 | -81.7088
-12 | -0.8933 | 0.01117 | -0.0684 | -79.9731
-11.5 | -0.8241 | 0.01065 | -0.0709 | -77.3803
-11 | -0.7763 | 0.01026 | -0.0688 | -75.6628
-10.5 | -0.733 | 0.00984 | -0.0658 | -74.4919
-10 | -0.6881 | 0.00956 | -0.063 | -71.977
-9.5 | -0.6416 | 0.00936 | -0.0606 | -68.547
-9 | -0.5932 | 0.00918 | -0.0585 | -64.6187
-8.5 | -0.5454 | 0.00891 | -0.0563 | -61.2121
-8 | -0.4956 | 0.00872 | -0.0546 | -56.8349
-7.5 | -0.4451 | 0.0086 | -0.053 | -51.7558
-7 | -0.3945 | 0.00841 | -0.0514 | -46.9084
-6.5 | -0.3432 | 0.00825 | -0.05 | -41.6
-6 | -0.2909 | 0.00816 | -0.0488 | -35.6495
-5.5 | -0.2389 | 0.00798 | -0.0475 | -29.9373
-5 | -0.1855 | 0.00788 | -0.0465 | -23.5406
-4 | -0.0784 | 0.00762 | -0.0445 | -10.2887
-3.5 | -0.0246 | 0.00751 | -0.0436 | -3.2756
-3 | 0.0292 | 0.00743 | -0.0427 | 3.93
-2.5 | 0.0838 | 0.00733 | -0.042 | 11.4325
-2 | 0.138 | 0.00728 | -0.0412 | 18.956
-1.5 | 0.1929 | 0.0072 | -0.0406 | 26.7917
-1 | 0.247 | 0.00717 | -0.0398 | 34.4491
-0.5 | 0.3017 | 0.00711 | -0.0392 | 42.4332
0 | 0.3558 | 0.0071 | -0.0385 | 50.1127
0.5 | 0.4104 | 0.00707 | -0.0379 | 58.0481
1 | 0.4641 | 0.00704 | -0.0371 | 65.9233
1.5 | 0.5162 | 0.00691 | -0.0361 | 74.7033
2 | 0.5496 | 0.00586 | -0.0315 | 93.7884
2.5 | 0.5935 | 0.00563 | -0.0287 | 105.4174
3 | 0.6398 | 0.00551 | -0.0263 | 116.1162
3.5 | 0.688 | 0.00556 | -0.0243 | 123.741
4 | 0.7436 | 0.00563 | -0.024 | 132.0782
4.5 | 0.8103 | 0.00587 | -0.0263 | 138.0409
5 | 0.8845 | 0.0061 | -0.0302 | 145
5.5 | 0.9442 | 0.00636 | -0.031 | 148.4591
6 | 1.0105 | 0.00659 | -0.0333 | 153.3384
6.5 | 1.0739 | 0.00689 | -0.035 | 155.8636
7 | 1.1366 | 0.00716 | -0.0366 | 158.743
7.5 | 1.1958 | 0.00747 | -0.0375 | 160.0803
8 | 1.2529 | 0.00785 | -0.038 | 159.6051
8.5 | 1.3161 | 0.00821 | -0.0399 | 160.3045
9 | 1.3773 | 0.00865 | -0.0415 | 159.2254
9.5 | 1.4369 | 0.00915 | -0.0428 | 157.0383
10 | 1.495 | 0.00971 | -0.0439 | 153.965
10.5 | 1.5393 | 0.0103 | -0.0421 | 149.4466
11 | 1.5644 | 0.01091 | -0.0364 | 143.3914
11.5 | 1.577 | 0.01151 | -0.0282 | 137.0113
12 | 1.5962 | 0.01222 | -0.0217 | 130.6219
12.5 | 1.6171 | 0.01322 | -0.0162 | 122.3222
13 | 1.6364 | 0.01448 | -0.0111 | 113.011
13.5 | 1.6572 | 0.01585 | -0.0067 | 104.5552
14 | 1.6744 | 0.01756 | -0.0025 | 95.3531
14.5 | 1.6841 | 0.01995 | 0.0016 | 84.416
15 | 1.6967 | 0.02249 | 0.0046 | 75.4424
15.5 | 1.703 | 0.02585 | 0.0071 | 65.8801
16 | 1.7047 | 0.03001 | 0.0088 | 56.8044
16.5 | 1.7046 | 0.03475 | 0.0096 | 49.0532
17 | 1.695 | 0.04082 | 0.0098 | 41.5238
17.5 | 1.6812 | 0.04772 | 0.0093 | 35.2305
18 | 1.6588 | 0.05584 | 0.0081 | 29.7063
18.5 | 1.6355 | 0.06427 | 0.0066 | 25.4473
19 | 1.6054 | 0.0738 | 0.0044 | 21.7534
19.5 | 1.5789 | 0.08316 | 0.002 | 18.9863
20 | 1.5508 | 0.0929 | -0.0008 | 16.6932

## 69. Re 4M Mach 0.25 (1)
BIGFOIL.COM POLAR EXPORT
NACA45014.5
NACA45014.5 |  |  |  | Cl Max: | 1.724 | at alpha= | 14.5 | deg
JavaFoil+Calcfoil stall+Eppler ext transition |  |  |  | L/D Max: | 143.558 | at alpha= | 6 | deg
Re: | 4000000 |  |  | Cd Min: | 0.00771 | at alpha= | 1 | deg
Mach: | 0.25 |  |  | Cl=0 at alpha= | -3.1508 | deg
|  |  |  | @ Cl=0.1, Cd= | 0.0099514
|  |  |  | @ Cl=0.4, Cd= | 0.010019
|  |  |  | @ Cl=0.6, Cd= | 0.0081248
alpha (deg) | Cl | Cd | Cm | Cl/Cd
-18 | -0.48 | 0.15813 | -0.017 | -3.035
-17.5 | -0.518 | 0.14729 | -0.018 | -3.515
-17 | -0.552 | 0.13761 | -0.018 | -4.014
-16.5 | -0.584 | 0.12842 | -0.018 | -4.545
-16 | -0.611 | 0.12035 | -0.019 | -5.079
-15.5 | -0.635 | 0.11282 | -0.019 | -5.624
-15 | -0.652 | 0.10564 | -0.019 | -6.173
-14.5 | -0.666 | 0.09919 | -0.02 | -6.711
-14 | -0.675 | 0.09279 | -0.02 | -7.275
-13.5 | -0.68 | 0.08704 | -0.02 | -7.814
-13 | -0.681 | 0.08124 | -0.021 | -8.381
-12.5 | -0.677 | 0.07584 | -0.021 | -8.932
-12 | -0.67 | 0.07049 | -0.022 | -9.501
-11.5 | -0.658 | 0.06534 | -0.022 | -10.068
-11 | -0.642 | 0.06066 | -0.023 | -10.582
-10.5 | -0.623 | 0.05571 | -0.024 | -11.176
-10 | -0.601 | 0.05013 | -0.025 | -11.984
-9.5 | -0.672 | 0.01237 | -0.036 | -54.322
-9 | -0.646 | 0.01093 | -0.036 | -59.093
-8.5 | -0.603 | 0.00995 | -0.037 | -60.616
-8 | -0.557 | 0.01031 | -0.037 | -53.984
-7.5 | -0.507 | 0.01081 | -0.037 | -46.903
-7 | -0.455 | 0.01054 | -0.037 | -43.171
-6.5 | -0.401 | 0.01098 | -0.038 | -36.488
-6 | -0.344 | 0.01068 | -0.038 | -32.248
-5.5 | -0.287 | 0.01007 | -0.038 | -28.459
-5 | -0.227 | 0.00988 | -0.038 | -23.002
-4.5 | -0.167 | 0.01029 | -0.039 | -16.216
-4 | -0.106 | 0.01017 | -0.039 | -10.382
-3.5 | -0.044 | 0.00994 | -0.039 | -4.39
-3 | 0.019 | 0.00983 | -0.039 | 1.921
-2.5 | 0.082 | 0.00978 | -0.04 | 8.365
-2 | 0.145 | 0.01038 | -0.04 | 13.97
-1.5 | 0.208 | 0.01023 | -0.04 | 20.391
-1 | 0.272 | 0.01013 | -0.04 | 26.843
-0.5 | 0.335 | 0.0101 | -0.041 | 33.179
0 | 0.398 | 0.01002 | -0.041 | 39.706
0.5 | 0.461 | 0.01 | -0.041 | 46.041
1 | 0.523 | 0.00771 | -0.042 | 67.844
1.5 | 0.586 | 0.0081 | -0.042 | 72.339
2 | 0.648 | 0.00821 | -0.042 | 78.96
2.5 | 0.71 | 0.00782 | -0.042 | 90.751
3 | 0.772 | 0.00795 | -0.043 | 97.099
3.5 | 0.833 | 0.00811 | -0.043 | 102.792
4 | 0.895 | 0.00784 | -0.043 | 114.124
4.5 | 0.956 | 0.00805 | -0.044 | 118.724
5 | 1.016 | 0.00784 | -0.044 | 129.652
5.5 | 1.076 | 0.00806 | -0.044 | 133.481
6 | 1.136 | 0.00791 | -0.044 | 143.558
6.5 | 1.195 | 0.00933 | -0.045 | 128.092
7 | 1.253 | 0.00967 | -0.045 | 129.566
7.5 | 1.31 | 0.01008 | -0.045 | 129.872
8 | 1.366 | 0.01073 | -0.046 | 127.212
8.5 | 1.42 | 0.01127 | -0.046 | 125.979
9 | 1.472 | 0.01189 | -0.046 | 123.806
9.5 | 1.52 | 0.01262 | -0.046 | 120.469
10 | 1.564 | 0.01349 | -0.046 | 115.963
10.5 | 1.604 | 0.01459 | -0.046 | 109.938
11 | 1.639 | 0.01604 | -0.047 | 102.194
11.5 | 1.668 | 0.01801 | -0.047 | 92.596
12 | 1.689 | 0.02075 | -0.046 | 81.393
12.5 | 1.703 | 0.02448 | -0.046 | 69.568
13 | 1.712 | 0.0287 | -0.046 | 59.657
13.5 | 1.719 | 0.03295 | -0.046 | 52.164
14 | 1.723 | 0.03714 | -0.045 | 46.403
14.5 | 1.724 | 0.04152 | -0.045 | 41.51
15 | 1.717 | 0.046 | -0.045 | 37.336
15.5 | 1.705 | 0.05093 | -0.045 | 33.484
16 | 1.688 | 0.05597 | -0.045 | 30.16
16.5 | 1.665 | 0.06136 | -0.045 | 27.131
17 | 1.636 | 0.06708 | -0.045 | 24.386
17.5 | 1.601 | 0.07316 | -0.045 | 21.889
18 | 1.562 | 0.07938 | -0.045 | 19.672
18.5 | 1.516 | 0.08622 | -0.045 | 17.58
19 | 1.46 | 0.09337 | -0.045 | 15.64
19.5 | 1.4 | 0.10084 | -0.045 | 13.882

## 70. Re 4M Mach 0.25 (2)
BIGFOIL.COM POLAR EXPORT
NACA45014.5
NACA45014.5 |  |  |  | Cl Max: | 1.6841 | at alpha= | 15 | deg
XFOIL ncrit=9 |  |  |  | L/D Max: | 159.461 | at alpha= | 8 | deg
Re: | 4000000 |  |  | Cd Min: | 0.21316 | at alpha= | -20 | deg
Mach: | 0.25 |  |  | Cl=0 at alpha= | -3.2732 | deg
|  |  |  | @ Cl=0.1, Cd= | 0.0074109
|  |  |  | @ Cl=0.4, Cd= | 0.0071625
|  |  |  | @ Cl=0.6, Cd= | 0.0058257
alpha (deg) | Cl | Cd | Cm | Cl/Cd
-20 | -0.5518 | 0.21316 | 0.0133 | -2.5887
-19 | -0.5322 | 0.1954 | 0.0046 | -2.7236
-18.5 | -0.515 | 0.18963 | 0.0013 | -2.7158
-18 | -0.4967 | 0.18431 | -0.0016 | -2.6949
-17.5 | -0.6203 | 0.14362 | -0.0213 | -4.319
-17 | -0.6413 | 0.13109 | -0.0281 | -4.8921
-16 | -1.2382 | 0.03273 | -0.0967 | -37.8307
-15.5 | -1.2768 | 0.02749 | -0.0883 | -46.446
-15 | -1.2985 | 0.02484 | -0.077 | -52.2746
-14.5 | -1.2484 | 0.02138 | -0.0773 | -58.391
-14 | -1.1908 | 0.019 | -0.0774 | -62.6737
-13.5 | -1.1405 | 0.01719 | -0.0754 | -66.3467
-12.5 | -1.0164 | 0.01446 | -0.0748 | -70.2905
-12 | -0.9349 | 0.01287 | -0.0786 | -72.6418
-11.5 | -0.8564 | 0.01189 | -0.0814 | -72.0269
-11 | -0.8059 | 0.01132 | -0.0785 | -71.1926
-10.5 | -0.7607 | 0.01089 | -0.0746 | -69.8531
-10 | -0.7145 | 0.01044 | -0.0709 | -68.4387
-9.5 | -0.667 | 0.00999 | -0.0675 | -66.7668
-9 | -0.6172 | 0.0097 | -0.0646 | -63.6289
-8.5 | -0.566 | 0.00945 | -0.0621 | -59.8942
-8 | -0.5144 | 0.00916 | -0.0597 | -56.1572
-7.5 | -0.4623 | 0.00891 | -0.0575 | -51.8855
-7 | -0.4089 | 0.00873 | -0.0555 | -46.8385
-6.5 | -0.3557 | 0.00853 | -0.0536 | -41.6999
-6 | -0.3016 | 0.00833 | -0.052 | -36.2065
-5.5 | -0.2467 | 0.00818 | -0.0505 | -30.1589
-5 | -0.1921 | 0.008 | -0.049 | -24.0125
-4.5 | -0.1365 | 0.00787 | -0.0478 | -17.3443
-3.5 | -0.0254 | 0.00761 | -0.0454 | -3.3377
-3 | 0.0306 | 0.00752 | -0.0444 | 4.0691
-2.5 | 0.0866 | 0.00743 | -0.0434 | 11.6555
-2 | 0.1428 | 0.00735 | -0.0425 | 19.4286
-1.5 | 0.199 | 0.00728 | -0.0416 | 27.3352
-1 | 0.2551 | 0.00724 | -0.0408 | 35.2348
-0.5 | 0.3114 | 0.0072 | -0.04 | 43.25
0 | 0.3672 | 0.00718 | -0.0391 | 51.1421
0.5 | 0.4233 | 0.00715 | -0.0384 | 59.2028
1 | 0.4784 | 0.00714 | -0.0374 | 67.0028
1.5 | 0.5334 | 0.00704 | -0.0365 | 75.767
2 | 0.5673 | 0.00605 | -0.0316 | 93.7686
2.5 | 0.6125 | 0.00574 | -0.0286 | 106.7073
3 | 0.6585 | 0.00566 | -0.0256 | 116.3428
3.5 | 0.7083 | 0.00566 | -0.0234 | 125.1413
4 | 0.7651 | 0.00576 | -0.0228 | 132.8299
4.5 | 0.8364 | 0.006 | -0.0254 | 139.4
5 | 0.9145 | 0.00629 | -0.0295 | 145.3895
5.5 | 0.9773 | 0.00653 | -0.0303 | 149.6631
6 | 1.0455 | 0.00684 | -0.0323 | 152.8509
6.5 | 1.1124 | 0.00711 | -0.034 | 156.4557
7 | 1.1767 | 0.00747 | -0.0351 | 157.5234
7.5 | 1.2362 | 0.00779 | -0.0352 | 158.6906
8 | 1.3012 | 0.00816 | -0.0365 | 159.4608
8.5 | 1.3668 | 0.00861 | -0.038 | 158.7456
9 | 1.4307 | 0.00912 | -0.0392 | 156.875
9.5 | 1.4934 | 0.00969 | -0.0402 | 154.1176
10 | 1.5478 | 0.01032 | -0.0395 | 149.9806
10.5 | 1.5669 | 0.01086 | -0.0317 | 144.2818
11 | 1.5806 | 0.01147 | -0.023 | 137.803
11.5 | 1.6024 | 0.01229 | -0.0163 | 130.3824
12 | 1.6248 | 0.0134 | -0.0105 | 121.2537
12.5 | 1.6424 | 0.01493 | -0.0047 | 110.0067
13 | 1.6597 | 0.01671 | 0.0003 | 99.3238
13.5 | 1.6715 | 0.01909 | 0.005 | 87.5589
14 | 1.6804 | 0.02204 | 0.0088 | 76.2432
14.5 | 1.6834 | 0.0259 | 0.0117 | 64.9961
15 | 1.6841 | 0.03048 | 0.0134 | 55.2526
15.5 | 1.6734 | 0.03656 | 0.0142 | 45.7713
16 | 1.6547 | 0.04386 | 0.0141 | 37.7269
16.5 | 1.6331 | 0.0518 | 0.0134 | 31.527
17 | 1.6028 | 0.06092 | 0.0119 | 26.3099
17.5 | 1.575 | 0.07001 | 0.0102 | 22.4968
18 | 1.5405 | 0.08013 | 0.0077 | 19.225
18.5 | 1.513 | 0.08977 | 0.005 | 16.8542
19 | 1.4882 | 0.09923 | 0.002 | 14.9975
19.5 | 1.4667 | 0.10851 | -0.0012 | 13.5167
20 | 1.4429 | 0.11833 | -0.0049 | 12.1939

## 71. Re 4M Mach 0.50 (1)
BIGFOIL.COM POLAR EXPORT
NACA45014.5
NACA45014.5 |  |  |  | Cl Max: | 1.606 | at alpha= | 10 | deg
JavaFoil+Calcfoil stall+Eppler ext transition |  |  |  | L/D Max: | 120.978 | at alpha= | 3.5 | deg
Re: | 4000000 |  |  | Cd Min: | 0.00763 | at alpha= | 2.5 | deg
Mach: | 0.5 |  |  | Cl=0 at alpha= | -3.1522 | deg
|  |  |  | @ Cl=0.1, Cd= | 0.010142
|  |  |  | @ Cl=0.4, Cd= | 0.0096991
|  |  |  | @ Cl=0.6, Cd= | 0.0093828
alpha (deg) | Cl | Cd | Cm | Cl/Cd
-20 | -0.923 | 0.16262 | -0.022 | -5.676
-19.5 | -0.897 | 0.16038 | -0.022 | -5.591
-19 | -0.869 | 0.14738 | -0.022 | -5.896
-18.5 | -0.842 | 0.13621 | -0.022 | -6.185
-18 | -0.816 | 0.12714 | -0.022 | -6.418
-17.5 | -0.788 | 0.13745 | -0.021 | -5.732
-17 | -0.761 | 0.12393 | -0.021 | -6.143
-16.5 | -0.735 | 0.11481 | -0.021 | -6.398
-16 | -0.707 | 0.12592 | -0.021 | -5.612
-15.5 | -0.68 | 0.11078 | -0.021 | -6.138
-15 | -0.653 | 0.10154 | -0.021 | -6.432
-14.5 | -0.625 | 0.11236 | -0.021 | -5.563
-14 | -0.598 | 0.09705 | -0.021 | -6.164
-13.5 | -0.571 | 0.08884 | -0.021 | -6.431
-13 | -0.543 | 0.09523 | -0.021 | -5.704
-12.5 | -0.516 | 0.08454 | -0.021 | -6.105
-12 | -0.489 | 0.08457 | -0.021 | -5.779
-11.5 | -0.461 | 0.07911 | -0.02 | -5.827
-11 | -0.434 | 0.07114 | -0.021 | -6.105
-10.5 | -0.406 | 0.07268 | -0.02 | -5.584
-10 | -0.379 | 0.0657 | -0.021 | -5.771
-9.5 | -0.351 | 0.06572 | -0.02 | -5.339
-9 | -0.323 | 0.06435 | -0.02 | -5.026
-8.5 | -0.297 | 0.05797 | -0.021 | -5.116
-8 | -0.269 | 0.05556 | -0.022 | -4.845
-7.5 | -0.357 | 0.05041 | -0.023 | -7.077
-7 | -0.362 | 0.04391 | -0.026 | -8.246
-6.5 | -0.34 | 0.03723 | -0.029 | -9.139
-6 | -0.363 | 0.0105 | -0.042 | -34.512
-5.5 | -0.308 | 0.01068 | -0.043 | -28.793
-5 | -0.247 | 0.01041 | -0.043 | -23.713
-4.5 | -0.183 | 0.01071 | -0.043 | -17.072
-4 | -0.116 | 0.01048 | -0.043 | -11.105
-3.5 | -0.048 | 0.01029 | -0.044 | -4.693
-3 | 0.021 | 0.00968 | -0.044 | 2.165
-2.5 | 0.091 | 0.01016 | -0.044 | 8.953
-2 | 0.162 | 0.01002 | -0.045 | 16.133
-1.5 | 0.233 | 0.00996 | -0.045 | 23.346
-1 | 0.303 | 0.00988 | -0.045 | 30.716
-0.5 | 0.374 | 0.00988 | -0.045 | 37.812
0 | 0.443 | 0.0094 | -0.046 | 47.197
0.5 | 0.513 | 0.01 | -0.046 | 51.347
1 | 0.583 | 0.00991 | -0.046 | 58.813
1.5 | 0.652 | 0.00777 | -0.047 | 83.917
2 | 0.721 | 0.0079 | -0.047 | 91.241
2.5 | 0.79 | 0.00763 | -0.047 | 103.496
3 | 0.858 | 0.00786 | -0.048 | 109.128
3.5 | 0.925 | 0.00765 | -0.048 | 120.978
4 | 0.992 | 0.00906 | -0.048 | 109.568
4.5 | 1.058 | 0.00938 | -0.049 | 112.826
5 | 1.124 | 0.0098 | -0.049 | 114.66
5.5 | 1.188 | 0.01022 | -0.049 | 116.262
6 | 1.25 | 0.01077 | -0.049 | 116.125
6.5 | 1.311 | 0.01139 | -0.05 | 115.094
7 | 1.37 | 0.01211 | -0.05 | 113.161
7.5 | 1.426 | 0.01319 | -0.05 | 108.109
8 | 1.478 | 0.01429 | -0.05 | 103.425
8.5 | 1.525 | 0.0157 | -0.05 | 97.139
9 | 1.564 | 0.01759 | -0.05 | 88.935
9.5 | 1.592 | 0.02025 | -0.05 | 78.613
10 | 1.606 | 0.02392 | -0.049 | 67.136
10.5 | 1.602 | 0.02942 | -0.049 | 54.456
11 | 1.576 | 0.03796 | -0.048 | 41.511
11.5 | 1.521 | 0.04791 | -0.047 | 31.745
12 | 1.405 | 0.05825 | -0.046 | 24.122
12.5 | 0.944 | 0.07147 | -0.045 | 13.207
13 | 0.969 | 0.07778 | -0.045 | 12.46
13.5 | 0.996 | 0.08112 | -0.045 | 12.281
14 | 1.019 | 0.09026 | -0.045 | 11.29
14.5 | 0.976 | 0.11902 | -0.03 | 8.198
15 | 1.006 | 0.12382 | -0.032 | 8.128

## 72. Re 4M Mach 0.50 (2)
BIGFOIL.COM POLAR EXPORT
NACA45014.5
NACA45014.5 |  |  |  | Cl Max: | 1.7161 | at alpha= | 11.5 | deg
XFOIL ncrit=9 |  |  |  | L/D Max: | 150.702 | at alpha= | 7 | deg
Re: | 4000000 |  |  | Cd Min: | 0.23538 | at alpha= | -20 | deg
Mach: | 0.5 |  |  | Cl=0 at alpha= | -3.2782 | deg
|  |  |  | @ Cl=0.1, Cd= | 0.0078183
|  |  |  | @ Cl=0.4, Cd= | 0.0075574
|  |  |  | @ Cl=0.6, Cd= | 0.0075707
alpha (deg) | Cl | Cd | Cm | Cl/Cd
-20 | -0.5665 | 0.23538 | 0.0173 | -2.4067
-19.5 | -0.5459 | 0.22782 | 0.013 | -2.3962
-19 | -0.524 | 0.22098 | 0.009 | -2.3713
-18.5 | -0.5031 | 0.21382 | 0.0051 | -2.3529
-18 | -0.4824 | 0.20659 | 0.0012 | -2.3351
-17.5 | -0.4634 | 0.19877 | -0.0027 | -2.3313
-17 | -0.4496 | 0.18915 | -0.007 | -2.3769
-16.5 | -0.4289 | 0.18262 | -0.0103 | -2.3486
-16 | -0.4095 | 0.17587 | -0.0135 | -2.3284
-15.5 | -0.3915 | 0.16882 | -0.0167 | -2.319
-15 | -0.3802 | 0.16004 | -0.0202 | -2.3757
-14.5 | -0.3711 | 0.15137 | -0.0236 | -2.4516
-14 | -0.3566 | 0.14459 | -0.0261 | -2.4663
-13.5 | -0.3426 | 0.13802 | -0.0283 | -2.4822
-13 | -0.3247 | 0.12713 | -0.0366 | -2.5541
-12.5 | -0.3238 | 0.11737 | -0.0408 | -2.7588
-12 | -0.2498 | 0.10403 | -0.0644 | -2.4012
-11.5 | -0.2344 | 0.08728 | -0.0859 | -2.6856
-11 | -0.221 | 0.07817 | -0.0952 | -2.8272
-10.5 | -0.248 | 0.0667 | -0.1035 | -3.7181
-10 | -0.2909 | 0.05433 | -0.1133 | -5.3543
-9.5 | -0.3293 | 0.04467 | -0.1208 | -7.3718
-9 | -0.3826 | 0.0385 | -0.1152 | -9.9377
-8.5 | -0.4451 | 0.03158 | -0.1048 | -14.0944
-8 | -0.4781 | 0.02401 | -0.0957 | -19.9125
-7.5 | -0.4988 | 0.01578 | -0.0863 | -31.6096
-7 | -0.4672 | 0.01199 | -0.0792 | -38.9658
-6.5 | -0.41 | 0.01053 | -0.0741 | -38.9364
-6 | -0.3472 | 0.00981 | -0.0698 | -35.3925
-5.5 | -0.2834 | 0.00931 | -0.0661 | -30.4404
-5 | -0.2202 | 0.00888 | -0.0626 | -24.7973
-4.5 | -0.1555 | 0.00859 | -0.0596 | -18.1024
-4 | -0.0922 | 0.00832 | -0.0568 | -11.0817
-3.5 | -0.0283 | 0.00811 | -0.0543 | -3.4895
-3 | 0.0355 | 0.00796 | -0.052 | 4.4598
-2.5 | 0.099 | 0.00782 | -0.0499 | 12.6598
-2 | 0.1626 | 0.00771 | -0.0479 | 21.0895
-1.5 | 0.2263 | 0.00764 | -0.0461 | 29.6204
-1 | 0.2896 | 0.00759 | -0.0444 | 38.1555
-0.5 | 0.3531 | 0.00755 | -0.0428 | 46.7682
0 | 0.4162 | 0.00756 | -0.0411 | 55.0529
0.5 | 0.4794 | 0.00754 | -0.0396 | 63.5809
1 | 0.5417 | 0.00758 | -0.0378 | 71.4644
1.5 | 0.6042 | 0.00757 | -0.0361 | 79.8151
2 | 0.6617 | 0.00747 | -0.0336 | 88.581
2.5 | 0.6933 | 0.0064 | -0.0261 | 108.3281
3 | 0.7411 | 0.00629 | -0.0213 | 117.8219
3.5 | 0.7893 | 0.00624 | -0.0163 | 126.4904
4 | 0.8544 | 0.0064 | -0.0148 | 133.5
4.5 | 0.9546 | 0.00676 | -0.0204 | 141.213
5 | 1.0427 | 0.00721 | -0.0234 | 144.6186
5.5 | 1.1256 | 0.00757 | -0.025 | 148.6922
6 | 1.2047 | 0.00804 | -0.0257 | 149.8383
6.5 | 1.2784 | 0.00849 | -0.0251 | 150.5771
7 | 1.3533 | 0.00898 | -0.0246 | 150.7016
7.5 | 1.4316 | 0.00958 | -0.0246 | 149.4363
8 | 1.5102 | 0.01017 | -0.0243 | 148.4956
8.5 | 1.5557 | 0.01076 | -0.0181 | 144.5818
9 | 1.5835 | 0.01157 | -0.0092 | 136.8626
9.5 | 1.6183 | 0.01253 | -0.0018 | 129.154
10 | 1.6507 | 0.01386 | 0.0053 | 119.0981
10.5 | 1.6825 | 0.01558 | 0.0117 | 107.991
11 | 1.7045 | 0.01813 | 0.0176 | 94.0154
11.5 | 1.7161 | 0.02176 | 0.0226 | 78.8649
12.5 | 1.6838 | 0.0346 | 0.0278 | 48.6647
13 | 1.6428 | 0.04355 | 0.0282 | 37.7222
13.5 | 1.5905 | 0.05355 | 0.0275 | 29.7012
14 | 1.5276 | 0.06474 | 0.0255 | 23.5959
15 | 1.433 | 0.08621 | 0.0198 | 16.6222
15.5 | 1.3969 | 0.09659 | 0.0164 | 14.4622
16 | 1.3664 | 0.10683 | 0.0126 | 12.7904
16.5 | 1.3389 | 0.11716 | 0.0084 | 11.428

## 73. Re 5M Mach 0.00 (1)
BIGFOIL.COM POLAR EXPORT
NACA45014.5
NACA45014.5 |  |  |  | Cl Max: | 1.787 | at alpha= | 16 | deg
JavaFoil+Calcfoil stall+Eppler ext transition |  |  |  | L/D Max: | 150.541 | at alpha= | 7 | deg
Re: | 5000000 |  |  | Cd Min: | 0.00782 | at alpha= | 2 | deg
Mach: | 0 |  |  | Cl=0 at alpha= | -3.15 | deg
|  |  |  | @ Cl=0.1, Cd= | 0.010356
|  |  |  | @ Cl=0.4, Cd= | 0.00951
|  |  |  | @ Cl=0.6, Cd= | 0.008044
alpha (deg) | Cl | Cd | Cm | Cl/Cd
-20 | -0.775 | 0.15513 | -0.019 | -4.998
-19.5 | -0.785 | 0.14787 | -0.019 | -5.312
-19 | -0.795 | 0.14094 | -0.019 | -5.638
-18.5 | -0.802 | 0.13411 | -0.019 | -5.983
-18 | -0.809 | 0.12767 | -0.019 | -6.335
-17.5 | -0.814 | 0.12121 | -0.02 | -6.714
-17 | -0.817 | 0.11505 | -0.02 | -7.101
-16.5 | -0.818 | 0.10875 | -0.02 | -7.526
-16 | -0.818 | 0.10304 | -0.02 | -7.936
-15.5 | -0.815 | 0.09718 | -0.021 | -8.382
-15 | -0.808 | 0.09155 | -0.021 | -8.83
-14.5 | -0.8 | 0.08619 | -0.021 | -9.28
-14 | -0.789 | 0.08093 | -0.022 | -9.748
-13.5 | -0.776 | 0.07565 | -0.022 | -10.258
-13 | -0.761 | 0.07038 | -0.022 | -10.81
-12.5 | -0.744 | 0.06507 | -0.023 | -11.428
-12 | -0.724 | 0.05975 | -0.024 | -12.121
-11.5 | -0.705 | 0.05284 | -0.025 | -13.35
-11 | -0.793 | 0.0121 | -0.034 | -65.553
-10.5 | -0.767 | 0.01095 | -0.035 | -70.056
-10 | -0.731 | 0.0105 | -0.035 | -69.554
-9.5 | -0.69 | 0.00962 | -0.035 | -71.732
-9 | -0.646 | 0.0099 | -0.035 | -65.276
-8.5 | -0.599 | 0.01032 | -0.036 | -58.053
-8 | -0.55 | 0.01025 | -0.036 | -53.647
-7.5 | -0.499 | 0.01063 | -0.036 | -46.924
-7 | -0.446 | 0.01041 | -0.036 | -42.873
-6.5 | -0.392 | 0.01023 | -0.036 | -38.31
-6 | -0.336 | 0.01069 | -0.037 | -31.435
-5.5 | -0.279 | 0.01049 | -0.037 | -26.607
-5 | -0.221 | 0.01036 | -0.037 | -21.347
-4.5 | -0.162 | 0.01015 | -0.037 | -15.977
-4 | -0.103 | 0.01003 | -0.038 | -10.227
-3.5 | -0.042 | 0.00989 | -0.038 | -4.283
-3 | 0.018 | 0.01046 | -0.038 | 1.749
-2.5 | 0.079 | 0.01037 | -0.038 | 7.648
-2 | 0.141 | 0.01033 | -0.039 | 13.6
-1.5 | 0.202 | 0.01024 | -0.039 | 19.722
-1 | 0.263 | 0.00959 | -0.039 | 27.464
-0.5 | 0.325 | 0.00958 | -0.039 | 33.888
0 | 0.385 | 0.00951 | -0.04 | 40.549
0.5 | 0.446 | 0.00951 | -0.04 | 46.917
1 | 0.507 | 0.00822 | -0.04 | 61.649
1.5 | 0.568 | 0.0083 | -0.04 | 68.413
2 | 0.628 | 0.00782 | -0.041 | 80.283
2.5 | 0.688 | 0.00793 | -0.041 | 86.796
3 | 0.748 | 0.00804 | -0.041 | 93.063
3.5 | 0.808 | 0.00819 | -0.042 | 98.666
4 | 0.868 | 0.00787 | -0.042 | 110.335
4.5 | 0.927 | 0.00804 | -0.042 | 115.26
5 | 0.986 | 0.00827 | -0.042 | 119.281
5.5 | 1.045 | 0.00801 | -0.043 | 130.39
6 | 1.103 | 0.00845 | -0.043 | 130.488
6.5 | 1.161 | 0.00824 | -0.043 | 140.928
7 | 1.218 | 0.00809 | -0.044 | 150.541
7.5 | 1.274 | 0.00953 | -0.044 | 133.656
8 | 1.329 | 0.00992 | -0.044 | 133.983
8.5 | 1.384 | 0.01034 | -0.044 | 133.804
9 | 1.436 | 0.01081 | -0.045 | 132.859
9.5 | 1.486 | 0.01136 | -0.045 | 130.75
10 | 1.532 | 0.01204 | -0.045 | 127.309
10.5 | 1.576 | 0.01286 | -0.045 | 122.555
11 | 1.616 | 0.01389 | -0.045 | 116.317
11.5 | 1.651 | 0.01523 | -0.046 | 108.402
12 | 1.681 | 0.01705 | -0.046 | 98.61
12.5 | 1.705 | 0.01942 | -0.045 | 87.842
13 | 1.725 | 0.02223 | -0.045 | 77.606
13.5 | 1.743 | 0.02512 | -0.045 | 69.377
14 | 1.758 | 0.02819 | -0.045 | 62.369
14.5 | 1.771 | 0.03138 | -0.045 | 56.442
15 | 1.78 | 0.03479 | -0.045 | 51.155
15.5 | 1.785 | 0.03836 | -0.045 | 46.532
16 | 1.787 | 0.04222 | -0.045 | 42.322
16.5 | 1.786 | 0.04625 | -0.045 | 38.614
17 | 1.782 | 0.05047 | -0.045 | 35.313
17.5 | 1.775 | 0.05498 | -0.045 | 32.285
18 | 1.765 | 0.05971 | -0.045 | 29.56
18.5 | 1.752 | 0.06463 | -0.045 | 27.11
19 | 1.734 | 0.06984 | -0.045 | 24.822
19.5 | 1.712 | 0.07521 | -0.045 | 22.766
20 | 1.689 | 0.08072 | -0.045 | 20.919

## 74. Re 5M Mach 0.00 (2)
BIGFOIL.COM POLAR EXPORT
NACA45014.5
NACA45014.5 |  |  |  | Cl Max: | 1.7327 | at alpha= | 16.5 | deg
XFOIL ncrit=9 |  |  |  | L/D Max: | 166.685 | at alpha= | 7.5 | deg
Re: | 5000000 |  |  | Cd Min: | 0.08313 | at alpha= | 20 | deg
Mach: | 0 |  |  | Cl=0 at alpha= | -3.2647 | deg
|  |  |  | @ Cl=0.1, Cd= | 0.007042
|  |  |  | @ Cl=0.4, Cd= | 0.0068134
|  |  |  | @ Cl=0.6, Cd= | 0.0055269
alpha (deg) | Cl | Cd | Cm | Cl/Cd
-20 | -1.5645 | 0.02641 | -0.089 | -59.2389
-19.5 | -1.551 | 0.02434 | -0.0856 | -63.7223
-19 | -1.5312 | 0.02283 | -0.0819 | -67.0696
-18.5 | -1.5117 | 0.02145 | -0.0776 | -70.4755
-18 | -1.4923 | 0.02034 | -0.0724 | -73.3677
-17.5 | -1.479 | 0.01956 | -0.0654 | -75.6135
-17 | -1.4664 | 0.01846 | -0.0581 | -79.4366
-16.5 | -1.4283 | 0.01723 | -0.0557 | -82.8961
-16 | -1.3742 | 0.01613 | -0.0562 | -85.1953
-15.5 | -1.3173 | 0.01522 | -0.057 | -86.5506
-15 | -1.258 | 0.01439 | -0.0582 | -87.4218
-14.5 | -1.2015 | 0.01365 | -0.0586 | -88.022
-14 | -1.1431 | 0.01295 | -0.0594 | -88.2703
-13.5 | -1.0813 | 0.01231 | -0.0608 | -87.8392
-13 | -1.0185 | 0.01153 | -0.0624 | -88.3348
-12.5 | -0.9412 | 0.01076 | -0.0672 | -87.4721
-12 | -0.8738 | 0.01021 | -0.0697 | -85.5828
-11.5 | -0.8271 | 0.00992 | -0.0676 | -83.377
-11 | -0.7828 | 0.00968 | -0.0649 | -80.8678
-10 | -0.693 | 0.0091 | -0.0598 | -76.1538
-9.5 | -0.6454 | 0.00889 | -0.0578 | -72.5984
-9 | -0.5969 | 0.00874 | -0.056 | -68.2952
-8.5 | -0.5472 | 0.00858 | -0.0544 | -63.7762
-8 | -0.4979 | 0.00836 | -0.0527 | -59.5574
-7.5 | -0.4473 | 0.00822 | -0.0513 | -54.4161
-7 | -0.3959 | 0.00811 | -0.05 | -48.8163
-6.5 | -0.3447 | 0.00792 | -0.0487 | -43.5227
-6 | -0.2925 | 0.00781 | -0.0476 | -37.452
-5.5 | -0.2399 | 0.00768 | -0.0465 | -31.237
-5 | -0.1867 | 0.00755 | -0.0456 | -24.7285
-4.5 | -0.133 | 0.00742 | -0.0448 | -17.9245
-4 | -0.0793 | 0.00732 | -0.0439 | -10.8333
-3.5 | -0.0256 | 0.00722 | -0.0431 | -3.5457
-3 | 0.0288 | 0.00713 | -0.0425 | 4.0393
-2.5 | 0.083 | 0.00707 | -0.0417 | 11.7397
-2 | 0.1376 | 0.00698 | -0.0411 | 19.7135
-1.5 | 0.1917 | 0.00694 | -0.0404 | 27.6225
-1 | 0.2464 | 0.00688 | -0.0399 | 35.814
0 | 0.3551 | 0.00683 | -0.0387 | 51.9912
0.5 | 0.4092 | 0.00681 | -0.038 | 60.0881
1 | 0.4632 | 0.00678 | -0.0374 | 68.3186
1.5 | 0.5165 | 0.00673 | -0.0367 | 76.7459
2 | 0.5534 | 0.00587 | -0.0329 | 94.276
2.5 | 0.5987 | 0.00553 | -0.0305 | 108.264
3 | 0.6445 | 0.00542 | -0.0282 | 118.9114
3.5 | 0.6916 | 0.00535 | -0.0261 | 129.271
4 | 0.7404 | 0.00541 | -0.0244 | 136.8577
4.5 | 0.7976 | 0.00553 | -0.0245 | 144.2315
5 | 0.8711 | 0.00579 | -0.0285 | 150.4491
5.5 | 0.9289 | 0.00597 | -0.029 | 155.5946
6 | 0.9962 | 0.00625 | -0.0317 | 159.392
6.5 | 1.0608 | 0.00648 | -0.0337 | 163.7037
7 | 1.1218 | 0.00679 | -0.0351 | 165.2135
7.5 | 1.1818 | 0.00709 | -0.0363 | 166.6855
8 | 1.2342 | 0.00741 | -0.0359 | 166.5587
8.5 | 1.2964 | 0.00779 | -0.0377 | 166.4185
9 | 1.357 | 0.00823 | -0.0394 | 164.8846
9.5 | 1.4161 | 0.0087 | -0.0408 | 162.7701
10 | 1.4736 | 0.00924 | -0.0419 | 159.4805
10.5 | 1.5291 | 0.0099 | -0.0428 | 154.4545
11 | 1.568 | 0.01058 | -0.0402 | 148.2042
11.5 | 1.5878 | 0.01121 | -0.0336 | 141.6414
12 | 1.5999 | 0.01182 | -0.0256 | 135.3553
12.5 | 1.6174 | 0.01276 | -0.0193 | 126.7555
13 | 1.6382 | 0.01386 | -0.0143 | 118.1962
13.5 | 1.6608 | 0.01504 | -0.0101 | 110.4255
14 | 1.6801 | 0.01652 | -0.0059 | 101.701
14.5 | 1.6929 | 0.01853 | -0.0017 | 91.36
15 | 1.7083 | 0.02067 | 0.0015 | 82.6463
15.5 | 1.7211 | 0.02325 | 0.0041 | 74.0258
16 | 1.728 | 0.02659 | 0.0063 | 64.9868
16.5 | 1.7327 | 0.03051 | 0.0077 | 56.7912
17 | 1.7295 | 0.03554 | 0.0084 | 48.6635
17.5 | 1.725 | 0.04105 | 0.0085 | 42.0219
18 | 1.7084 | 0.04821 | 0.0079 | 35.4366
18.5 | 1.692 | 0.05563 | 0.0069 | 30.4152
19 | 1.664 | 0.06461 | 0.0052 | 25.7545
19.5 | 1.6372 | 0.07372 | 0.0031 | 22.2084
20 | 1.61 | 0.08313 | 0.0006 | 19.3673

## 75. Re 5M Mach 0.10 (1)
BIGFOIL.COM POLAR EXPORT
NACA45014.5
NACA45014.5 |  |  |  | Cl Max: | 1.777 | at alpha= | 15.5 | deg
JavaFoil+Calcfoil stall+Eppler ext transition |  |  |  | L/D Max: | 149.758 | at alpha= | 7 | deg
Re: | 5000000 |  |  | Cd Min: | 0.00783 | at alpha= | 5 | deg
Mach: | 0.1 |  |  | Cl=0 at alpha= | -3.1475 | deg
|  |  |  | @ Cl=0.1, Cd= | 0.010417
|  |  |  | @ Cl=0.4, Cd= | 0.0095572
|  |  |  | @ Cl=0.6, Cd= | 0.0080836
alpha (deg) | Cl | Cd | Cm | Cl/Cd
-20 | -0.73 | 0.15871 | -0.019 | -4.601
-19.5 | -0.743 | 0.15127 | -0.019 | -4.913
-19 | -0.755 | 0.14368 | -0.019 | -5.258
-18.5 | -0.766 | 0.13674 | -0.019 | -5.605
-18 | -0.776 | 0.12996 | -0.019 | -5.971
-17.5 | -0.784 | 0.12332 | -0.019 | -6.356
-17 | -0.79 | 0.11709 | -0.02 | -6.746
-16.5 | -0.794 | 0.11074 | -0.02 | -7.172
-16 | -0.796 | 0.10479 | -0.02 | -7.599
-15.5 | -0.796 | 0.09872 | -0.02 | -8.062
-15 | -0.792 | 0.09312 | -0.021 | -8.504
-14.5 | -0.785 | 0.08777 | -0.021 | -8.95
-14 | -0.777 | 0.08244 | -0.021 | -9.422
-13.5 | -0.766 | 0.0771 | -0.022 | -9.928
-13 | -0.752 | 0.07191 | -0.022 | -10.456
-12.5 | -0.736 | 0.06648 | -0.023 | -11.074
-12 | -0.718 | 0.06136 | -0.023 | -11.698
-11.5 | -0.698 | 0.05538 | -0.024 | -12.614
-11 | -0.764 | 0.016 | -0.033 | -47.778
-10.5 | -0.764 | 0.01125 | -0.035 | -67.861
-10 | -0.73 | 0.01064 | -0.035 | -68.56
-9.5 | -0.69 | 0.00971 | -0.035 | -71.083
-9 | -0.647 | 0.00996 | -0.036 | -64.914
-8.5 | -0.6 | 0.0104 | -0.036 | -57.696
-8 | -0.551 | 0.01029 | -0.036 | -53.59
-7.5 | -0.5 | 0.0107 | -0.036 | -46.763
-7 | -0.448 | 0.01051 | -0.036 | -42.609
-6.5 | -0.393 | 0.01023 | -0.037 | -38.431
-6 | -0.337 | 0.0107 | -0.037 | -31.545
-5.5 | -0.28 | 0.0105 | -0.037 | -26.707
-5 | -0.222 | 0.01039 | -0.037 | -21.361
-4.5 | -0.163 | 0.01018 | -0.038 | -15.999
-4 | -0.103 | 0.01006 | -0.038 | -10.237
-3.5 | -0.043 | 0.00992 | -0.038 | -4.289
-3 | 0.018 | 0.01054 | -0.038 | 1.746
-2.5 | 0.08 | 0.01046 | -0.039 | 7.621
-2 | 0.141 | 0.01033 | -0.039 | 13.67
-1.5 | 0.203 | 0.00974 | -0.039 | 20.843
-1 | 0.265 | 0.00966 | -0.039 | 27.411
-0.5 | 0.326 | 0.00957 | -0.04 | 34.077
0 | 0.387 | 0.00957 | -0.04 | 40.491
0.5 | 0.448 | 0.00951 | -0.04 | 47.154
1 | 0.51 | 0.00823 | -0.04 | 61.921
1.5 | 0.57 | 0.0083 | -0.041 | 68.684
2 | 0.631 | 0.00786 | -0.041 | 80.316
2.5 | 0.692 | 0.00797 | -0.041 | 86.802
3 | 0.752 | 0.0081 | -0.042 | 92.807
3.5 | 0.812 | 0.00825 | -0.042 | 98.398
4 | 0.872 | 0.0079 | -0.042 | 110.419
4.5 | 0.932 | 0.0081 | -0.042 | 114.95
5 | 0.991 | 0.00783 | -0.043 | 126.576
5.5 | 1.05 | 0.00806 | -0.043 | 130.231
6 | 1.108 | 0.00804 | -0.043 | 137.836
6.5 | 1.166 | 0.0083 | -0.044 | 140.541
7 | 1.223 | 0.00817 | -0.044 | 149.758
7.5 | 1.28 | 0.0096 | -0.044 | 133.319
8 | 1.335 | 0.01 | -0.044 | 133.583
8.5 | 1.389 | 0.01045 | -0.045 | 133.013
9 | 1.442 | 0.01093 | -0.045 | 131.865
9.5 | 1.491 | 0.01151 | -0.045 | 129.604
10 | 1.538 | 0.0122 | -0.045 | 126.064
10.5 | 1.581 | 0.01306 | -0.046 | 121.044
11 | 1.62 | 0.01415 | -0.046 | 114.499
11.5 | 1.655 | 0.01558 | -0.046 | 106.21
12 | 1.683 | 0.0175 | -0.046 | 96.186
12.5 | 1.706 | 0.02004 | -0.046 | 85.127
13 | 1.725 | 0.02296 | -0.045 | 75.113
13.5 | 1.741 | 0.02602 | -0.045 | 66.923
14 | 1.755 | 0.02923 | -0.045 | 60.049
14.5 | 1.767 | 0.0325 | -0.045 | 54.369
15 | 1.773 | 0.03607 | -0.045 | 49.172
15.5 | 1.777 | 0.0398 | -0.045 | 44.645
16 | 1.777 | 0.04377 | -0.045 | 40.587
16.5 | 1.773 | 0.04799 | -0.045 | 36.947
17 | 1.767 | 0.05235 | -0.045 | 33.749
17.5 | 1.756 | 0.05703 | -0.045 | 30.795
18 | 1.743 | 0.06195 | -0.045 | 28.136
18.5 | 1.727 | 0.06708 | -0.045 | 25.74
19 | 1.704 | 0.0724 | -0.045 | 23.541
19.5 | 1.679 | 0.07798 | -0.045 | 21.53
20 | 1.651 | 0.08385 | -0.045 | 19.689

## 76. Re 5M Mach 0.10 (2)
BIGFOIL.COM POLAR EXPORT
NACA45014.5
NACA45014.5 |  |  |  | Cl Max: | 1.7259 | at alpha= | 16.5 | deg
XFOIL ncrit=9 |  |  |  | L/D Max: | 166.595 | at alpha= | 8 | deg
Re: | 5000000 |  |  | Cd Min: | 0.08868 | at alpha= | 20 | deg
Mach: | 0.1 |  |  | Cl=0 at alpha= | -3.265 | deg
|  |  |  | @ Cl=0.1, Cd= | 0.0070528
|  |  |  | @ Cl=0.4, Cd= | 0.0068321
|  |  |  | @ Cl=0.6, Cd= | 0.005576
alpha (deg) | Cl | Cd | Cm | Cl/Cd
-20 | -1.5388 | 0.03006 | -0.0951 | -51.191
-19.5 | -1.5347 | 0.02701 | -0.0921 | -56.8197
-19 | -1.5207 | 0.02492 | -0.0885 | -61.0233
-18.5 | -1.5055 | 0.02308 | -0.0842 | -65.2296
-18 | -1.4875 | 0.02164 | -0.0792 | -68.7384
-17.5 | -1.4712 | 0.02057 | -0.0731 | -71.5216
-17 | -1.4637 | 0.0197 | -0.0646 | -74.2995
-16.5 | -1.4377 | 0.01856 | -0.0595 | -77.4623
-16 | -1.3857 | 0.01705 | -0.0596 | -81.2727
-15.5 | -1.3295 | 0.01591 | -0.0601 | -83.5638
-15 | -1.2701 | 0.01495 | -0.061 | -84.9565
-14.5 | -1.2123 | 0.01409 | -0.0613 | -86.0397
-14 | -1.1542 | 0.01331 | -0.0617 | -86.7168
-13.5 | -1.0911 | 0.0126 | -0.063 | -86.5952
-13 | -1.0278 | 0.01195 | -0.0644 | -86.0084
-12.5 | -0.9495 | 0.01102 | -0.0691 | -86.1615
-12 | -0.8804 | 0.01039 | -0.0716 | -84.7353
-11.5 | -0.8333 | 0.01007 | -0.0693 | -82.7507
-11 | -0.7888 | 0.0098 | -0.0665 | -80.4898
-10.5 | -0.7432 | 0.00958 | -0.0638 | -77.5783
-10 | -0.698 | 0.00922 | -0.0611 | -75.705
-9.5 | -0.6501 | 0.00898 | -0.059 | -72.3942
-9 | -0.6013 | 0.00881 | -0.057 | -68.252
-8.5 | -0.551 | 0.00865 | -0.0554 | -63.6994
-8 | -0.5013 | 0.00842 | -0.0536 | -59.5368
-7.5 | -0.4504 | 0.00826 | -0.0521 | -54.5278
-7 | -0.3986 | 0.00814 | -0.0507 | -48.9681
-6.5 | -0.347 | 0.00797 | -0.0493 | -43.5383
-6 | -0.2944 | 0.00784 | -0.0481 | -37.551
-5.5 | -0.2413 | 0.00771 | -0.0471 | -31.297
-5 | -0.188 | 0.00757 | -0.046 | -24.8349
-4.5 | -0.1338 | 0.00745 | -0.0452 | -17.9597
-4 | -0.0798 | 0.00733 | -0.0443 | -10.8868
-3.5 | -0.0258 | 0.00724 | -0.0434 | -3.5635
-3 | 0.0291 | 0.00714 | -0.0427 | 4.0756
-2.5 | 0.0834 | 0.00708 | -0.042 | 11.7797
-2 | 0.1384 | 0.00699 | -0.0413 | 19.7997
-1.5 | 0.1927 | 0.00696 | -0.0406 | 27.6868
-1 | 0.2479 | 0.00689 | -0.04 | 35.9797
-0.5 | 0.3023 | 0.00688 | -0.0394 | 43.939
0 | 0.3573 | 0.00684 | -0.0388 | 52.2368
0.5 | 0.4115 | 0.00683 | -0.0381 | 60.2489
1 | 0.4659 | 0.0068 | -0.0375 | 68.5147
1.5 | 0.5196 | 0.00675 | -0.0367 | 76.9778
2 | 0.5568 | 0.00589 | -0.0329 | 94.5331
2.5 | 0.6022 | 0.00556 | -0.0305 | 108.3094
3 | 0.6481 | 0.00545 | -0.0281 | 118.9174
3.5 | 0.6953 | 0.00537 | -0.0259 | 129.4786
4 | 0.7443 | 0.00544 | -0.0242 | 136.8199
4.5 | 0.8021 | 0.00555 | -0.0243 | 144.5225
5 | 0.8764 | 0.00582 | -0.0284 | 150.5842
5.5 | 0.9349 | 0.006 | -0.0289 | 155.8167
6 | 1.0026 | 0.00629 | -0.0315 | 159.3959
6.5 | 1.0676 | 0.00652 | -0.0336 | 163.7423
7 | 1.1293 | 0.00683 | -0.0349 | 165.3441
7.5 | 1.1894 | 0.00715 | -0.036 | 166.3497
8 | 1.2428 | 0.00746 | -0.0356 | 166.5952
8.5 | 1.3056 | 0.00785 | -0.0375 | 166.3185
9 | 1.3667 | 0.0083 | -0.039 | 164.6627
9.5 | 1.4263 | 0.00878 | -0.0403 | 162.4487
10 | 1.4841 | 0.00935 | -0.0414 | 158.7273
10.5 | 1.5399 | 0.01005 | -0.0422 | 153.2239
11 | 1.5741 | 0.0107 | -0.0384 | 147.1121
11.5 | 1.5884 | 0.0113 | -0.0305 | 140.5664
12 | 1.6044 | 0.01197 | -0.0232 | 134.0351
12.5 | 1.622 | 0.01301 | -0.0171 | 124.6733
13 | 1.6435 | 0.01415 | -0.0122 | 116.1484
13.5 | 1.6653 | 0.01544 | -0.0078 | 107.8562
14 | 1.6823 | 0.01712 | -0.0035 | 98.2652
14.5 | 1.6947 | 0.01929 | 0.0005 | 87.8538
15 | 1.7083 | 0.02169 | 0.0037 | 78.7598
15.5 | 1.7184 | 0.02467 | 0.0062 | 69.6555
16 | 1.723 | 0.02844 | 0.0081 | 60.5837
16.5 | 1.7259 | 0.03276 | 0.0091 | 52.6832
17 | 1.72 | 0.03832 | 0.0096 | 44.8852
17.5 | 1.7099 | 0.04466 | 0.0093 | 38.2871
18 | 1.689 | 0.05247 | 0.0084 | 32.1898
18.5 | 1.6697 | 0.06035 | 0.0071 | 27.6669
19 | 1.639 | 0.0698 | 0.0051 | 23.4814
19.5 | 1.6123 | 0.07902 | 0.0029 | 20.4037
20 | 1.5843 | 0.08868 | 0.0001 | 17.8654

## 77. Re 5M Mach 0.25 (1)
BIGFOIL.COM POLAR EXPORT
NACA45014.5
NACA45014.5 |  |  |  | Cl Max: | 1.729 | at alpha= | 14.5 | deg
JavaFoil+Calcfoil stall+Eppler ext transition |  |  |  | L/D Max: | 142.814 | at alpha= | 6 | deg
Re: | 5000000 |  |  | Cd Min: | 0.00782 | at alpha= | 3 | deg
Mach: | 0.25 |  |  | Cl=0 at alpha= | -3.1508 | deg
|  |  |  | @ Cl=0.1, Cd= | 0.010129
|  |  |  | @ Cl=0.4, Cd= | 0.0097284
|  |  |  | @ Cl=0.6, Cd= | 0.0079958
alpha (deg) | Cl | Cd | Cm | Cl/Cd
-14.5 | -0.666 | 0.09729 | -0.02 | -6.848
-14 | -0.676 | 0.09099 | -0.02 | -7.428
-13.5 | -0.681 | 0.08541 | -0.021 | -7.973
-13 | -0.682 | 0.07972 | -0.021 | -8.553
-12.5 | -0.678 | 0.07428 | -0.022 | -9.134
-12 | -0.671 | 0.06894 | -0.022 | -9.733
-11.5 | -0.659 | 0.06372 | -0.023 | -10.35
-11 | -0.644 | 0.05893 | -0.023 | -10.924
-10.5 | -0.625 | 0.05365 | -0.024 | -11.653
-10 | -0.606 | 0.04671 | -0.026 | -12.971
-9.5 | -0.683 | 0.01117 | -0.036 | -61.13
-9 | -0.647 | 0.00959 | -0.037 | -67.418
-8.5 | -0.604 | 0.01035 | -0.037 | -58.307
-8 | -0.557 | 0.01071 | -0.037 | -52.005
-7.5 | -0.507 | 0.01046 | -0.037 | -48.48
-7 | -0.455 | 0.01084 | -0.037 | -41.963
-6.5 | -0.401 | 0.01054 | -0.038 | -38.007
-6 | -0.344 | 0.01035 | -0.038 | -33.279
-5.5 | -0.287 | 0.01014 | -0.038 | -28.268
-5 | -0.227 | 0.01055 | -0.038 | -21.536
-4.5 | -0.167 | 0.01046 | -0.039 | -15.961
-4 | -0.106 | 0.01033 | -0.039 | -10.22
-3.5 | -0.044 | 0.01012 | -0.039 | -4.312
-3 | 0.019 | 0.00953 | -0.039 | 1.981
-2.5 | 0.082 | 0.01016 | -0.04 | 8.056
-2 | 0.145 | 0.01005 | -0.04 | 14.427
-1.5 | 0.208 | 0.00991 | -0.04 | 21.046
-1 | 0.272 | 0.00982 | -0.04 | 27.681
-0.5 | 0.335 | 0.00979 | -0.041 | 34.205
0 | 0.398 | 0.00973 | -0.041 | 40.89
0.5 | 0.461 | 0.00968 | -0.041 | 47.581
1 | 0.523 | 0.00973 | -0.042 | 53.762
1.5 | 0.586 | 0.00798 | -0.042 | 73.414
2 | 0.648 | 0.00805 | -0.042 | 80.458
2.5 | 0.71 | 0.00818 | -0.042 | 86.837
3 | 0.772 | 0.00782 | -0.043 | 98.781
3.5 | 0.834 | 0.00799 | -0.043 | 104.351
4 | 0.895 | 0.00818 | -0.043 | 109.393
4.5 | 0.956 | 0.0079 | -0.044 | 120.923
5 | 1.016 | 0.00815 | -0.044 | 124.641
5.5 | 1.077 | 0.00791 | -0.044 | 136.154
6 | 1.136 | 0.00795 | -0.044 | 142.814
6.5 | 1.195 | 0.00914 | -0.045 | 130.791
7 | 1.253 | 0.00949 | -0.045 | 132.06
7.5 | 1.31 | 0.01008 | -0.045 | 129.987
8 | 1.366 | 0.01052 | -0.046 | 129.838
8.5 | 1.421 | 0.01106 | -0.046 | 128.434
9 | 1.472 | 0.01166 | -0.046 | 126.235
9.5 | 1.521 | 0.01238 | -0.046 | 122.819
10 | 1.565 | 0.01326 | -0.046 | 118.066
10.5 | 1.605 | 0.01438 | -0.047 | 111.633
11 | 1.64 | 0.01586 | -0.047 | 103.392
11.5 | 1.668 | 0.0179 | -0.047 | 93.188
12 | 1.689 | 0.02071 | -0.046 | 81.544
12.5 | 1.704 | 0.02426 | -0.046 | 70.227
13 | 1.715 | 0.02788 | -0.046 | 61.528
13.5 | 1.724 | 0.03163 | -0.046 | 54.492
14 | 1.728 | 0.03553 | -0.046 | 48.649
14.5 | 1.729 | 0.03963 | -0.045 | 43.627
15 | 1.723 | 0.04402 | -0.045 | 39.138
15.5 | 1.711 | 0.04866 | -0.045 | 35.153
16 | 1.693 | 0.0536 | -0.045 | 31.584
16.5 | 1.669 | 0.0589 | -0.045 | 28.341
17 | 1.64 | 0.06444 | -0.045 | 25.454
17.5 | 1.606 | 0.07033 | -0.045 | 22.83
18 | 1.565 | 0.07647 | -0.045 | 20.472
18.5 | 1.519 | 0.08309 | -0.045 | 18.285
19 | 1.464 | 0.0902 | -0.045 | 16.225
19.5 | 1.402 | 0.09773 | -0.045 | 14.35

## 78. Re 5M Mach 0.25 (2)
BIGFOIL.COM POLAR EXPORT
NACA45014.5
NACA45014.5 |  |  |  | Cl Max: | 1.7011 | at alpha= | 15 | deg
XFOIL ncrit=9 |  |  |  | L/D Max: | 165.855 | at alpha= | 7.5 | deg
Re: | 5000000 |  |  | Cd Min: | 0.21052 | at alpha= | -20 | deg
Mach: | 0.25 |  |  | Cl=0 at alpha= | -3.2665 | deg
|  |  |  | @ Cl=0.1, Cd= | 0.0071206
|  |  |  | @ Cl=0.4, Cd= | 0.00691
|  |  |  | @ Cl=0.6, Cd= | 0.0058629
alpha (deg) | Cl | Cd | Cm | Cl/Cd
-20 | -0.5592 | 0.21052 | 0.0128 | -2.6563
-19.5 | -0.5401 | 0.20527 | 0.0095 | -2.6312
-19 | -0.5448 | 0.19157 | 0.0034 | -2.8439
-18 | -0.3759 | 0.15015 | -0.0224 | -2.5035
-16.5 | -1.2907 | 0.03221 | -0.1 | -40.0714
-16 | -1.3176 | 0.02758 | -0.0931 | -47.7737
-15.5 | -1.3376 | 0.025 | -0.0822 | -53.504
-15 | -1.3038 | 0.0221 | -0.0794 | -58.9955
-14.5 | -1.2528 | 0.01882 | -0.0794 | -66.5675
-14 | -1.2049 | 0.01687 | -0.077 | -71.4226
-13.5 | -1.1457 | 0.01536 | -0.0762 | -74.5898
-13 | -1.0818 | 0.01415 | -0.0759 | -76.4523
-12.5 | -0.9985 | 0.01295 | -0.0795 | -77.1042
-12 | -0.9144 | 0.01196 | -0.0833 | -76.4548
-11.5 | -0.8659 | 0.0112 | -0.0801 | -77.3125
-11 | -0.8216 | 0.01072 | -0.0759 | -76.6418
-10.5 | -0.7743 | 0.01031 | -0.0723 | -75.1018
-10 | -0.726 | 0.00997 | -0.0689 | -72.8185
-9.5 | -0.6755 | 0.00967 | -0.0661 | -69.8552
-9 | -0.6254 | 0.00929 | -0.0633 | -67.3197
-8.5 | -0.5734 | 0.00903 | -0.0609 | -63.4994
-8 | -0.5204 | 0.00885 | -0.0587 | -58.8023
-7.5 | -0.4677 | 0.00859 | -0.0566 | -54.447
-7 | -0.414 | 0.00838 | -0.0547 | -49.4033
-6.5 | -0.3593 | 0.00822 | -0.053 | -43.7105
-6 | -0.3049 | 0.00801 | -0.0514 | -38.0649
-5.5 | -0.2496 | 0.00786 | -0.05 | -31.7557
-5 | -0.1942 | 0.0077 | -0.0487 | -25.2208
-4.5 | -0.1386 | 0.00757 | -0.0474 | -18.3091
-4 | -0.0824 | 0.00742 | -0.0463 | -11.1051
-3.5 | -0.0262 | 0.00734 | -0.0453 | -3.5695
-3 | 0.0299 | 0.00723 | -0.0443 | 4.1355
-2.5 | 0.0863 | 0.00714 | -0.0434 | 12.0868
-2 | 0.1428 | 0.00706 | -0.0425 | 20.2266
-1.5 | 0.1992 | 0.00701 | -0.0417 | 28.4165
-1 | 0.2558 | 0.00696 | -0.0409 | 36.7529
-0.5 | 0.312 | 0.00694 | -0.0401 | 44.9568
0 | 0.3687 | 0.00691 | -0.0394 | 53.3575
0.5 | 0.4245 | 0.00691 | -0.0386 | 61.4327
1 | 0.481 | 0.00688 | -0.0379 | 69.9128
1.5 | 0.5357 | 0.00687 | -0.0369 | 77.9767
2 | 0.5761 | 0.00605 | -0.0333 | 95.2231
2.5 | 0.6208 | 0.0057 | -0.0303 | 108.9123
3 | 0.6684 | 0.00555 | -0.0277 | 120.4324
3.5 | 0.7157 | 0.00549 | -0.025 | 130.3643
4 | 0.7661 | 0.00555 | -0.023 | 138.036
4.5 | 0.8263 | 0.00569 | -0.0231 | 145.2197
5 | 0.9064 | 0.00596 | -0.0277 | 152.0805
5.5 | 0.968 | 0.0062 | -0.0282 | 156.129
6 | 1.0387 | 0.00646 | -0.0308 | 160.7895
6.5 | 1.1053 | 0.00679 | -0.0324 | 162.7835
7 | 1.1705 | 0.00707 | -0.0337 | 165.5587
7.5 | 1.2323 | 0.00743 | -0.0343 | 165.8546
8 | 1.2903 | 0.00782 | -0.0341 | 165
8.5 | 1.3561 | 0.00823 | -0.0356 | 164.7752
9 | 1.4199 | 0.00874 | -0.0368 | 162.46
9.5 | 1.4818 | 0.00934 | -0.0377 | 158.651
10 | 1.5423 | 0.01002 | -0.0382 | 153.9222
10.5 | 1.5838 | 0.01067 | -0.035 | 148.4349
11 | 1.5911 | 0.01123 | -0.0249 | 141.683
11.5 | 1.6102 | 0.01204 | -0.0177 | 133.7375
12 | 1.6318 | 0.01311 | -0.0116 | 124.4699
12.5 | 1.6496 | 0.01458 | -0.0057 | 113.1413
13 | 1.6664 | 0.01635 | -0.0005 | 101.9205
13.5 | 1.6803 | 0.01856 | 0.0041 | 90.5334
14 | 1.692 | 0.02127 | 0.0079 | 79.5487
14.5 | 1.6966 | 0.02491 | 0.011 | 68.1092
15 | 1.7011 | 0.02906 | 0.0129 | 58.5375
15.5 | 1.6945 | 0.03462 | 0.014 | 48.9457
16 | 1.6793 | 0.04147 | 0.0142 | 40.4943
16.5 | 1.6598 | 0.04912 | 0.0136 | 33.7907
17 | 1.6328 | 0.05776 | 0.0124 | 28.2687
17.5 | 1.6048 | 0.06678 | 0.0108 | 24.0311
18 | 1.5699 | 0.07685 | 0.0084 | 20.4281
18.5 | 1.5448 | 0.08604 | 0.006 | 17.9544
19 | 1.5163 | 0.09588 | 0.003 | 15.8146
19.5 | 1.4914 | 0.10552 | -0.0003 | 14.1338
20 | 1.4726 | 0.11451 | -0.0035 | 12.86

## 79. Re 5M Mach 0.50 (1)
BIGFOIL.COM POLAR EXPORT
NACA45014.5
NACA45014.5 |  |  |  | Cl Max: | 1.607 | at alpha= | 10 | deg
JavaFoil+Calcfoil stall+Eppler ext transition |  |  |  | L/D Max: | 119.773 | at alpha= | 3.5 | deg
Re: | 5000000 |  |  | Cd Min: | 0.00761 | at alpha= | 1.5 | deg
Mach: | 0.5 |  |  | Cl=0 at alpha= | -3.1522 | deg
|  |  |  | @ Cl=0.1, Cd= | 0.010223
|  |  |  | @ Cl=0.4, Cd= | 0.0096071
|  |  |  | @ Cl=0.6, Cd= | 0.0091399
alpha (deg) | Cl | Cd | Cm | Cl/Cd
-20 | -0.924 | 0.14535 | -0.022 | -6.354
-19.5 | -0.897 | 0.13749 | -0.022 | -6.525
-19 | -0.869 | 0.14501 | -0.022 | -5.994
-18.5 | -0.843 | 0.13378 | -0.022 | -6.3
-18 | -0.817 | 0.12478 | -0.022 | -6.544
-17.5 | -0.788 | 0.13317 | -0.021 | -5.919
-17 | -0.762 | 0.12104 | -0.022 | -6.294
-16.5 | -0.735 | 0.11223 | -0.022 | -6.552
-16 | -0.707 | 0.1214 | -0.021 | -5.824
-15.5 | -0.68 | 0.10849 | -0.021 | -6.272
-15 | -0.654 | 0.09969 | -0.022 | -6.56
-14.5 | -0.625 | 0.10821 | -0.021 | -5.778
-14 | -0.598 | 0.09504 | -0.021 | -6.297
-13.5 | -0.572 | 0.08751 | -0.022 | -6.535
-13 | -0.543 | 0.09226 | -0.021 | -5.889
-12.5 | -0.517 | 0.08259 | -0.021 | -6.257
-12 | -0.489 | 0.08224 | -0.021 | -5.947
-11.5 | -0.461 | 0.07772 | -0.021 | -5.937
-11 | -0.435 | 0.06944 | -0.022 | -6.271
-10.5 | -0.406 | 0.07203 | -0.02 | -5.638
-10 | -0.38 | 0.06461 | -0.022 | -5.878
-9.5 | -0.351 | 0.06457 | -0.021 | -5.442
-9 | -0.324 | 0.06306 | -0.021 | -5.136
-8.5 | -0.297 | 0.05688 | -0.022 | -5.223
-8 | -0.27 | 0.05448 | -0.022 | -4.948
-7.5 | -0.357 | 0.04942 | -0.024 | -7.228
-7 | -0.363 | 0.04274 | -0.026 | -8.491
-6.5 | -0.407 | 0.01092 | -0.042 | -37.301
-6 | -0.363 | 0.01011 | -0.042 | -35.886
-5.5 | -0.308 | 0.01032 | -0.043 | -29.82
-5 | -0.247 | 0.01 | -0.043 | -24.689
-4.5 | -0.183 | 0.01039 | -0.043 | -17.598
-4 | -0.116 | 0.01012 | -0.043 | -11.499
-3.5 | -0.048 | 0.00994 | -0.044 | -4.859
-3 | 0.021 | 0.01045 | -0.044 | 2.005
-2.5 | 0.091 | 0.0103 | -0.044 | 8.835
-2 | 0.162 | 0.00969 | -0.045 | 16.676
-1.5 | 0.233 | 0.00964 | -0.045 | 24.123
-1 | 0.303 | 0.00957 | -0.045 | 31.722
-0.5 | 0.374 | 0.00957 | -0.045 | 39.043
0 | 0.444 | 0.00967 | -0.046 | 45.856
0.5 | 0.513 | 0.00969 | -0.046 | 53
1 | 0.583 | 0.00964 | -0.046 | 60.468
1.5 | 0.652 | 0.00761 | -0.047 | 85.736
2 | 0.721 | 0.00776 | -0.047 | 92.943
2.5 | 0.79 | 0.00794 | -0.047 | 99.509
3 | 0.858 | 0.0077 | -0.048 | 111.362
3.5 | 0.925 | 0.00773 | -0.048 | 119.773
4 | 0.992 | 0.00889 | -0.048 | 111.609
4.5 | 1.059 | 0.00921 | -0.049 | 114.948
5 | 1.124 | 0.0096 | -0.049 | 117.098
5.5 | 1.188 | 0.01002 | -0.049 | 118.593
6 | 1.251 | 0.01053 | -0.049 | 118.811
6.5 | 1.312 | 0.01114 | -0.05 | 117.788
7 | 1.371 | 0.01186 | -0.05 | 115.586
7.5 | 1.427 | 0.01288 | -0.05 | 110.776
8 | 1.48 | 0.01396 | -0.05 | 106.018
8.5 | 1.527 | 0.01533 | -0.05 | 99.646
9 | 1.566 | 0.01729 | -0.05 | 90.574
9.5 | 1.594 | 0.01987 | -0.05 | 80.198
10 | 1.607 | 0.02358 | -0.049 | 68.168
10.5 | 1.603 | 0.02923 | -0.049 | 54.846
11 | 1.577 | 0.03757 | -0.048 | 41.986
11.5 | 1.525 | 0.04641 | -0.047 | 32.851
12 | 1.409 | 0.05616 | -0.046 | 25.082
12.5 | 0.946 | 0.06899 | -0.046 | 13.71
13 | 0.971 | 0.07477 | -0.046 | 12.991
13.5 | 0.999 | 0.07824 | -0.046 | 12.764
14 | 1.022 | 0.08643 | -0.045 | 11.829
14.5 | 1.049 | 0.08775 | -0.045 | 11.955
15 | 1.073 | 0.09476 | -0.045 | 11.328

## 80. Re 5M Mach 0.50 (2)
BIGFOIL.COM POLAR EXPORT
NACA45014.5
NACA45014.5 |  |  |  | Cl Max: | 1.7347 | at alpha= | 11.5 | deg
XFOIL ncrit=9 |  |  |  | L/D Max: | 158.757 | at alpha= | 6 | deg
Re: | 5000000 |  |  | Cd Min: | 0.2361 | at alpha= | -20 | deg
Mach: | 0.5 |  |  | Cl=0 at alpha= | -3.2698 | deg
|  |  |  | @ Cl=0.1, Cd= | 0.007498
|  |  |  | @ Cl=0.4, Cd= | 0.0072487
|  |  |  | @ Cl=0.6, Cd= | 0.007314
alpha (deg) | Cl | Cd | Cm | Cl/Cd
-20 | -0.5666 | 0.2361 | 0.0177 | -2.3998
-19.5 | -0.5472 | 0.22772 | 0.0132 | -2.403
-19 | -0.5304 | 0.21844 | 0.0086 | -2.4281
-18.5 | -0.5094 | 0.21148 | 0.0047 | -2.4087
-18 | -0.4873 | 0.20487 | 0.001 | -2.3786
-17.5 | -0.4687 | 0.19703 | -0.003 | -2.3788
-17 | -0.4483 | 0.18999 | -0.0066 | -2.3596
-16.5 | -0.4353 | 0.18069 | -0.0107 | -2.4091
-16 | -0.4166 | 0.17387 | -0.014 | -2.396
-15.5 | -0.3968 | 0.16743 | -0.0169 | -2.3699
-15 | -0.3823 | 0.15974 | -0.0201 | -2.3933
-14.5 | -0.3768 | 0.15025 | -0.0238 | -2.5078
-14 | -0.3693 | 0.14192 | -0.0269 | -2.6022
-13.5 | -0.3382 | 0.13355 | -0.0345 | -2.5324
-13 | -0.3302 | 0.12523 | -0.0377 | -2.6367
-12.5 | -0.291 | 0.10809 | -0.0606 | -2.6922
-11 | -0.2755 | 0.07022 | -0.103 | -3.9234
-10.5 | -0.3013 | 0.0597 | -0.1109 | -5.0469
-10 | -0.3336 | 0.04853 | -0.1216 | -6.8741
-9.5 | -0.3739 | 0.04149 | -0.1221 | -9.0118
-9 | -0.4222 | 0.03653 | -0.1131 | -11.5576
-8.5 | -0.4728 | 0.02942 | -0.1037 | -16.0707
-8 | -0.5282 | 0.01956 | -0.093 | -27.0041
-7.5 | -0.5236 | 0.01354 | -0.0845 | -38.6706
-7 | -0.4772 | 0.01104 | -0.0782 | -43.2246
-6.5 | -0.4166 | 0.00992 | -0.0732 | -41.996
-6 | -0.3532 | 0.00925 | -0.069 | -38.1838
-5.5 | -0.2881 | 0.00882 | -0.0654 | -32.6644
-5 | -0.2232 | 0.00845 | -0.0621 | -26.4142
-4.5 | -0.1588 | 0.00819 | -0.0591 | -19.3895
-4 | -0.0939 | 0.00794 | -0.0565 | -11.8262
-3.5 | -0.0296 | 0.00778 | -0.0541 | -3.8046
-3 | 0.0347 | 0.00761 | -0.0519 | 4.5598
-2.5 | 0.0987 | 0.0075 | -0.0498 | 13.16
-2 | 0.1632 | 0.0074 | -0.048 | 22.0541
-1.5 | 0.227 | 0.00735 | -0.0463 | 30.8844
-1 | 0.2912 | 0.00729 | -0.0447 | 39.9451
-0.5 | 0.3545 | 0.00727 | -0.043 | 48.762
0 | 0.4186 | 0.00724 | -0.0416 | 57.8177
0.5 | 0.4815 | 0.00728 | -0.04 | 66.1401
1 | 0.5452 | 0.00727 | -0.0385 | 74.9931
1.5 | 0.6074 | 0.00732 | -0.0367 | 82.9781
2 | 0.6695 | 0.00727 | -0.0349 | 92.0908
2.5 | 0.7048 | 0.00636 | -0.0283 | 110.8176
3 | 0.7543 | 0.00613 | -0.0239 | 123.0506
3.5 | 0.802 | 0.00606 | -0.0188 | 132.3432
4 | 0.8543 | 0.00613 | -0.0146 | 139.3638
4.5 | 0.9338 | 0.00636 | -0.016 | 146.8239
5 | 1.0435 | 0.00677 | -0.0233 | 154.1359
6 | 1.2002 | 0.00756 | -0.0246 | 158.7566
6.5 | 1.2755 | 0.00805 | -0.0243 | 158.4472
7 | 1.3447 | 0.00849 | -0.0226 | 158.3863
7.5 | 1.4241 | 0.00901 | -0.0227 | 158.0577
8 | 1.5012 | 0.00964 | -0.0222 | 155.7261
8.5 | 1.5769 | 0.01036 | -0.0213 | 152.2104
9 | 1.6077 | 0.01099 | -0.0125 | 146.2875
9.5 | 1.6393 | 0.01191 | -0.0043 | 137.6406
10 | 1.6706 | 0.01314 | 0.0033 | 127.1385
10.5 | 1.7002 | 0.01482 | 0.0102 | 114.7233
11 | 1.7225 | 0.01723 | 0.0165 | 99.971
11.5 | 1.7347 | 0.02069 | 0.0219 | 83.8424
12.5 | 1.7055 | 0.03305 | 0.0278 | 51.6036
13 | 1.663 | 0.04207 | 0.0283 | 39.5294
13.5 | 1.6108 | 0.05204 | 0.0277 | 30.9531
14 | 1.5515 | 0.06287 | 0.0261 | 24.6779
14.5 | 1.4924 | 0.07426 | 0.0232 | 20.097
15 | 1.4543 | 0.08433 | 0.0205 | 17.2453
15.5 | 1.4145 | 0.095 | 0.017 | 14.8895
16 | 1.3861 | 0.10498 | 0.0135 | 13.2035
16.5 | 1.3595 | 0.11509 | 0.0094 | 11.8125

## 81. Re 6M Mach 0.00 (1)
BIGFOIL.COM POLAR EXPORT
NACA45014.5
NACA45014.5 |  |  |  | Cl Max: | 1.792 | at alpha= | 16 | deg
JavaFoil+Calcfoil stall+Eppler ext transition |  |  |  | L/D Max: | 148.162 | at alpha= | 7 | deg
Re: | 6000000 |  |  | Cd Min: | 0.00784 | at alpha= | 2.5 | deg
Mach: | 0 |  |  | Cl=0 at alpha= | -3.15 | deg
|  |  |  | @ Cl=0.1, Cd= | 0.010063
|  |  |  | @ Cl=0.4, Cd= | 0.0092925
|  |  |  | @ Cl=0.6, Cd= | 0.008254
alpha (deg) | Cl | Cd | Cm | Cl/Cd
-20 | -0.776 | 0.15347 | -0.019 | -5.055
-19.5 | -0.786 | 0.14643 | -0.019 | -5.367
-19 | -0.795 | 0.13913 | -0.019 | -5.715
-18.5 | -0.803 | 0.13244 | -0.019 | -6.064
-18 | -0.809 | 0.12596 | -0.02 | -6.426
-17.5 | -0.814 | 0.11967 | -0.02 | -6.806
-17 | -0.818 | 0.11357 | -0.02 | -7.2
-16.5 | -0.819 | 0.10735 | -0.02 | -7.631
-16 | -0.818 | 0.1018 | -0.02 | -8.04
-15.5 | -0.816 | 0.09586 | -0.021 | -8.508
-15 | -0.809 | 0.09035 | -0.021 | -8.957
-14.5 | -0.801 | 0.08499 | -0.021 | -9.422
-14 | -0.79 | 0.07954 | -0.022 | -9.934
-13.5 | -0.777 | 0.07419 | -0.022 | -10.479
-13 | -0.763 | 0.06881 | -0.023 | -11.082
-12.5 | -0.746 | 0.06289 | -0.024 | -11.866
-12 | -0.728 | 0.05692 | -0.024 | -12.794
-11.5 | -0.803 | 0.01523 | -0.033 | -52.757
-11 | -0.8 | 0.01128 | -0.034 | -70.948
-10.5 | -0.768 | 0.01066 | -0.035 | -72.078
-10 | -0.731 | 0.00968 | -0.035 | -75.558
-9.5 | -0.69 | 0.00995 | -0.035 | -69.361
-9 | -0.646 | 0.01034 | -0.035 | -62.468
-8.5 | -0.599 | 0.01022 | -0.036 | -58.608
-8 | -0.55 | 0.01061 | -0.036 | -51.85
-7.5 | -0.499 | 0.01035 | -0.036 | -48.229
-7 | -0.446 | 0.01013 | -0.036 | -44.053
-6.5 | -0.392 | 0.00992 | -0.036 | -39.508
-6 | -0.336 | 0.0104 | -0.037 | -32.315
-5.5 | -0.279 | 0.01018 | -0.037 | -27.433
-5 | -0.221 | 0.01009 | -0.037 | -21.918
-4.5 | -0.162 | 0.00989 | -0.037 | -16.398
-4 | -0.103 | 0.00977 | -0.038 | -10.49
-3.5 | -0.042 | 0.01033 | -0.038 | -4.099
-3 | 0.018 | 0.01023 | -0.038 | 1.79
-2.5 | 0.079 | 0.01007 | -0.038 | 7.873
-2 | 0.141 | 0.01005 | -0.039 | 13.989
-1.5 | 0.202 | 0.01003 | -0.039 | 20.134
-1 | 0.263 | 0.00942 | -0.039 | 27.971
-0.5 | 0.325 | 0.00935 | -0.039 | 34.726
0 | 0.385 | 0.00929 | -0.04 | 41.497
0.5 | 0.446 | 0.0093 | -0.04 | 47.968
1 | 0.507 | 0.00981 | -0.04 | 51.699
1.5 | 0.568 | 0.00819 | -0.04 | 69.274
2 | 0.628 | 0.00831 | -0.041 | 75.547
2.5 | 0.688 | 0.00784 | -0.041 | 87.781
3 | 0.748 | 0.00796 | -0.041 | 94.045
3.5 | 0.808 | 0.00809 | -0.042 | 99.86
4 | 0.868 | 0.00829 | -0.042 | 104.665
4.5 | 0.927 | 0.00795 | -0.042 | 116.696
5 | 0.986 | 0.00816 | -0.042 | 120.806
5.5 | 1.045 | 0.00812 | -0.043 | 128.608
6 | 1.103 | 0.00836 | -0.043 | 132.018
6.5 | 1.161 | 0.00814 | -0.043 | 142.634
7 | 1.218 | 0.00822 | -0.044 | 148.162
7.5 | 1.274 | 0.00943 | -0.044 | 135.093
8 | 1.33 | 0.0098 | -0.044 | 135.665
8.5 | 1.384 | 0.0102 | -0.044 | 135.637
9 | 1.436 | 0.01068 | -0.045 | 134.539
9.5 | 1.486 | 0.01124 | -0.045 | 132.231
10 | 1.533 | 0.01191 | -0.045 | 128.679
10.5 | 1.577 | 0.01274 | -0.045 | 123.71
11 | 1.616 | 0.0138 | -0.045 | 117.14
11.5 | 1.651 | 0.01518 | -0.046 | 108.779
12 | 1.681 | 0.01703 | -0.046 | 98.68
12.5 | 1.706 | 0.01928 | -0.045 | 88.481
13 | 1.727 | 0.02181 | -0.045 | 79.18
13.5 | 1.746 | 0.02442 | -0.045 | 71.479
14 | 1.762 | 0.02726 | -0.045 | 64.629
14.5 | 1.775 | 0.03027 | -0.045 | 58.645
15 | 1.784 | 0.03343 | -0.045 | 53.368
15.5 | 1.789 | 0.03691 | -0.045 | 48.476
16 | 1.792 | 0.04059 | -0.045 | 44.14
16.5 | 1.791 | 0.04447 | -0.045 | 40.268
17 | 1.787 | 0.0486 | -0.045 | 36.76
17.5 | 1.779 | 0.05304 | -0.045 | 33.55
18 | 1.769 | 0.0576 | -0.045 | 30.719
18.5 | 1.756 | 0.06244 | -0.045 | 28.125
19 | 1.737 | 0.06747 | -0.045 | 25.751
19.5 | 1.716 | 0.07278 | -0.045 | 23.58
20 | 1.692 | 0.07834 | -0.045 | 21.599

## 82. Re 6M Mach 0.00 (2)
BIGFOIL.COM POLAR EXPORT
NACA45014.5
NACA45014.5 |  |  |  | Cl Max: | 1.7504 | at alpha= | 17 | deg
XFOIL ncrit=9 |  |  |  | L/D Max: | 172.105 | at alpha= | 7.5 | deg
Re: | 6000000 |  |  | Cd Min: | 0.07968 | at alpha= | 20 | deg
Mach: | 0 |  |  | Cl=0 at alpha= | -3.2606 | deg
|  |  |  | @ Cl=0.1, Cd= | 0.0068242
|  |  |  | @ Cl=0.4, Cd= | 0.0066328
|  |  |  | @ Cl=0.6, Cd= | 0.0055833
alpha (deg) | Cl | Cd | Cm | Cl/Cd
-20 | -1.6018 | 0.024 | -0.0865 | -66.7417
-19.5 | -1.5844 | 0.02232 | -0.0828 | -70.9857
-19 | -1.5623 | 0.02103 | -0.0788 | -74.2891
-18.5 | -1.5413 | 0.01989 | -0.0741 | -77.4912
-18 | -1.5251 | 0.01899 | -0.0678 | -80.3107
-17.5 | -1.5119 | 0.01825 | -0.0604 | -82.8438
-17 | -1.4778 | 0.01739 | -0.0569 | -84.9799
-16.5 | -1.4235 | 0.0165 | -0.0573 | -86.2727
-16 | -1.3698 | 0.01536 | -0.0577 | -89.1797
-15.5 | -1.3134 | 0.01439 | -0.0585 | -91.2717
-14.5 | -1.2014 | 0.01284 | -0.0592 | -93.567
-14 | -1.1389 | 0.01217 | -0.0608 | -93.5826
-13.5 | -1.0781 | 0.01158 | -0.0619 | -93.1002
-13 | -0.9988 | 0.01098 | -0.067 | -90.9654
-12.5 | -0.9274 | 0.01025 | -0.0705 | -90.478
-12 | -0.8804 | 0.00985 | -0.0685 | -89.3807
-11.5 | -0.8378 | 0.00958 | -0.0655 | -87.453
-11 | -0.7924 | 0.00934 | -0.0631 | -84.8394
-10.5 | -0.7462 | 0.00914 | -0.0608 | -81.6411
-10 | -0.6992 | 0.00889 | -0.0587 | -78.6502
-9.5 | -0.6515 | 0.00865 | -0.0567 | -75.3179
-9 | -0.6023 | 0.00847 | -0.055 | -71.1098
-8.5 | -0.5521 | 0.00832 | -0.0535 | -66.3582
-8 | -0.502 | 0.00817 | -0.052 | -61.4443
-7.5 | -0.451 | 0.00798 | -0.0506 | -56.5163
-7 | -0.3994 | 0.00786 | -0.0494 | -50.8142
-6.5 | -0.3471 | 0.00773 | -0.0483 | -44.903
-6 | -0.2949 | 0.00758 | -0.0472 | -38.905
-5.5 | -0.2413 | 0.00747 | -0.0463 | -32.3025
-5 | -0.188 | 0.00731 | -0.0454 | -25.7182
-4.5 | -0.1342 | 0.00722 | -0.0446 | -18.5873
-4 | -0.0804 | 0.0071 | -0.0438 | -11.3239
-3.5 | -0.026 | 0.007 | -0.0431 | -3.7143
-3 | 0.0283 | 0.00693 | -0.0424 | 4.0837
-2.5 | 0.0829 | 0.00684 | -0.0417 | 12.1199
-2 | 0.1372 | 0.00679 | -0.0411 | 20.2062
-1.5 | 0.192 | 0.00673 | -0.0405 | 28.529
-1 | 0.2465 | 0.00669 | -0.0399 | 36.846
-0.5 | 0.3012 | 0.00666 | -0.0394 | 45.2252
0.5 | 0.4102 | 0.00663 | -0.0382 | 61.8703
1 | 0.4648 | 0.00659 | -0.0377 | 70.5311
1.5 | 0.518 | 0.0066 | -0.037 | 78.4848
2 | 0.5601 | 0.0059 | -0.0342 | 94.9322
2.5 | 0.6042 | 0.00555 | -0.0317 | 108.8649
3 | 0.6514 | 0.00535 | -0.0296 | 121.757
3.5 | 0.6977 | 0.00528 | -0.0274 | 132.1402
4 | 0.7457 | 0.00529 | -0.0255 | 140.9641
4.5 | 0.796 | 0.00535 | -0.0242 | 148.785
5 | 0.8592 | 0.00553 | -0.0258 | 155.3707
5.5 | 0.9292 | 0.00576 | -0.029 | 161.3194
6 | 0.9892 | 0.00598 | -0.03 | 165.4181
6.5 | 1.0551 | 0.00627 | -0.0325 | 168.2775
7 | 1.1177 | 0.00652 | -0.0342 | 171.4264
7.5 | 1.1772 | 0.00684 | -0.0353 | 172.1053
8 | 1.2331 | 0.00721 | -0.0356 | 171.0264
8.5 | 1.2881 | 0.00759 | -0.0359 | 169.7101
9 | 1.3485 | 0.00804 | -0.0375 | 167.7239
9.5 | 1.4075 | 0.00851 | -0.0388 | 165.3937
10 | 1.4649 | 0.00905 | -0.0399 | 161.8674
10.5 | 1.5205 | 0.00966 | -0.0408 | 157.4017
11 | 1.5738 | 0.01044 | -0.0414 | 150.7471
11.5 | 1.5967 | 0.01112 | -0.0355 | 143.5881
12 | 1.6059 | 0.01169 | -0.0268 | 137.3738
12.5 | 1.6217 | 0.01261 | -0.0201 | 128.6043
13 | 1.643 | 0.01365 | -0.0151 | 120.3663
13.5 | 1.6664 | 0.01478 | -0.0109 | 112.747
14 | 1.6873 | 0.01614 | -0.0068 | 104.5415
14.5 | 1.7009 | 0.01806 | -0.0026 | 94.1805
15 | 1.7183 | 0.02003 | 0.0005 | 85.7863
15.5 | 1.7342 | 0.02232 | 0.0031 | 77.6971
16 | 1.7434 | 0.02537 | 0.0055 | 68.719
16.5 | 1.7485 | 0.02914 | 0.0071 | 60.0034
17 | 1.7504 | 0.03353 | 0.008 | 52.204
17.5 | 1.7456 | 0.03895 | 0.0084 | 44.8164
18 | 1.7331 | 0.04553 | 0.008 | 38.065
18.5 | 1.7159 | 0.05292 | 0.0071 | 32.4244
19 | 1.6948 | 0.06098 | 0.0057 | 27.7927
19.5 | 1.6685 | 0.06991 | 0.0038 | 23.8664
20 | 1.6373 | 0.07968 | 0.0014 | 20.5484

## 83. Re 6M Mach 0.10 (1)
BIGFOIL.COM POLAR EXPORT
NACA45014.5
NACA45014.5 |  |  |  | Cl Max: | 1.781 | at alpha= | 15.5 | deg
JavaFoil+Calcfoil stall+Eppler ext transition |  |  |  | L/D Max: | 151.998 | at alpha= | 7 | deg
Re: | 6000000 |  |  | Cd Min: | 0.00783 | at alpha= | 4 | deg
Mach: | 0.1 |  |  | Cl=0 at alpha= | -3.1475 | deg
|  |  |  | @ Cl=0.1, Cd= | 0.010141
|  |  |  | @ Cl=0.4, Cd= | 0.0093316
|  |  |  | @ Cl=0.6, Cd= | 0.008259
alpha (deg) | Cl | Cd | Cm | Cl/Cd
-20 | -0.731 | 0.15696 | -0.019 | -4.654
-19.5 | -0.744 | 0.14948 | -0.019 | -4.975
-19 | -0.756 | 0.14235 | -0.019 | -5.31
-18.5 | -0.767 | 0.13517 | -0.019 | -5.674
-18 | -0.776 | 0.12827 | -0.019 | -6.053
-17.5 | -0.784 | 0.12176 | -0.02 | -6.443
-17 | -0.791 | 0.11568 | -0.02 | -6.834
-16.5 | -0.795 | 0.1093 | -0.02 | -7.273
-16 | -0.797 | 0.1034 | -0.02 | -7.708
-15.5 | -0.797 | 0.09758 | -0.021 | -8.163
-15 | -0.793 | 0.09183 | -0.021 | -8.632
-14.5 | -0.786 | 0.0864 | -0.021 | -9.103
-14 | -0.778 | 0.08114 | -0.022 | -9.585
-13.5 | -0.767 | 0.07578 | -0.022 | -10.119
-13 | -0.754 | 0.07026 | -0.023 | -10.727
-12.5 | -0.738 | 0.06483 | -0.023 | -11.386
-12 | -0.721 | 0.0591 | -0.024 | -12.197
-11.5 | -0.703 | 0.05211 | -0.025 | -13.501
-11 | -0.792 | 0.0119 | -0.034 | -66.512
-10.5 | -0.766 | 0.01085 | -0.035 | -70.585
-10 | -0.73 | 0.00934 | -0.035 | -78.228
-9.5 | -0.69 | 0.00951 | -0.035 | -72.548
-9 | -0.647 | 0.00988 | -0.036 | -65.494
-8.5 | -0.6 | 0.01026 | -0.036 | -58.516
-8 | -0.551 | 0.01067 | -0.036 | -51.659
-7.5 | -0.5 | 0.01041 | -0.036 | -48.075
-7 | -0.448 | 0.01022 | -0.036 | -43.791
-6.5 | -0.393 | 0.00996 | -0.037 | -39.489
-6 | -0.337 | 0.01043 | -0.037 | -32.347
-5.5 | -0.28 | 0.01022 | -0.037 | -27.442
-5 | -0.222 | 0.01009 | -0.037 | -22.017
-4.5 | -0.163 | 0.00988 | -0.038 | -16.481
-4 | -0.103 | 0.00977 | -0.038 | -10.541
-3.5 | -0.043 | 0.01033 | -0.038 | -4.118
-3 | 0.018 | 0.01027 | -0.038 | 1.792
-2.5 | 0.08 | 0.01018 | -0.039 | 7.831
-2 | 0.141 | 0.01006 | -0.039 | 14.041
-1.5 | 0.203 | 0.01003 | -0.039 | 20.231
-1 | 0.265 | 0.00941 | -0.039 | 28.128
-0.5 | 0.326 | 0.00934 | -0.04 | 34.928
0 | 0.387 | 0.00934 | -0.04 | 41.452
0.5 | 0.449 | 0.0093 | -0.04 | 48.21
1 | 0.51 | 0.00986 | -0.04 | 51.688
1.5 | 0.57 | 0.0082 | -0.041 | 69.579
2 | 0.631 | 0.00832 | -0.041 | 75.853
2.5 | 0.692 | 0.00788 | -0.041 | 87.808
3 | 0.752 | 0.00802 | -0.042 | 93.82
3.5 | 0.812 | 0.00815 | -0.042 | 99.599
4 | 0.872 | 0.00783 | -0.042 | 111.331
4.5 | 0.932 | 0.008 | -0.042 | 116.412
5 | 0.991 | 0.00822 | -0.043 | 120.599
5.5 | 1.05 | 0.00817 | -0.043 | 128.488
6 | 1.108 | 0.00841 | -0.043 | 131.834
6.5 | 1.166 | 0.0082 | -0.044 | 142.283
7 | 1.223 | 0.00805 | -0.044 | 151.998
7.5 | 1.28 | 0.0095 | -0.044 | 134.776
8 | 1.336 | 0.0099 | -0.044 | 134.902
8.5 | 1.39 | 0.01031 | -0.045 | 134.839
9 | 1.442 | 0.0108 | -0.045 | 133.586
9.5 | 1.492 | 0.01138 | -0.045 | 131.135
10 | 1.538 | 0.01208 | -0.045 | 127.332
10.5 | 1.582 | 0.01295 | -0.046 | 122.087
11 | 1.621 | 0.01407 | -0.046 | 115.204
11.5 | 1.655 | 0.01554 | -0.046 | 106.458
12 | 1.683 | 0.0175 | -0.046 | 96.21
12.5 | 1.707 | 0.0199 | -0.046 | 85.8
13 | 1.727 | 0.02251 | -0.046 | 76.702
13.5 | 1.744 | 0.02525 | -0.045 | 69.078
14 | 1.759 | 0.02821 | -0.045 | 62.356
14.5 | 1.771 | 0.03136 | -0.045 | 56.46
15 | 1.778 | 0.03464 | -0.045 | 51.334
15.5 | 1.781 | 0.03828 | -0.045 | 46.538
16 | 1.781 | 0.04211 | -0.045 | 42.294
16.5 | 1.778 | 0.04618 | -0.045 | 38.494
17 | 1.771 | 0.05046 | -0.045 | 35.098
17.5 | 1.761 | 0.05499 | -0.045 | 32.015
18 | 1.747 | 0.05983 | -0.045 | 29.2
18.5 | 1.731 | 0.06478 | -0.045 | 26.714
19 | 1.708 | 0.07013 | -0.045 | 24.356
19.5 | 1.683 | 0.07552 | -0.045 | 22.279
20 | 1.654 | 0.08132 | -0.045 | 20.344

## 84. Re 6M Mach 0.10 (2)
BIGFOIL.COM POLAR EXPORT
NACA45014.5
NACA45014.5 |  |  |  | Cl Max: | 1.7435 | at alpha= | 16.5 | deg
XFOIL ncrit=9 |  |  |  | L/D Max: | 172.267 | at alpha= | 7.5 | deg
Re: | 6000000 |  |  | Cd Min: | 0.08519 | at alpha= | 20 | deg
Mach: | 0.1 |  |  | Cl=0 at alpha= | -3.2605 | deg
|  |  |  | @ Cl=0.1, Cd= | 0.0068348
|  |  |  | @ Cl=0.4, Cd= | 0.0066423
|  |  |  | @ Cl=0.6, Cd= | 0.005653
alpha (deg) | Cl | Cd | Cm | Cl/Cd
-20 | -1.5845 | 0.02686 | -0.0934 | -58.9911
-19.5 | -1.5743 | 0.02448 | -0.0897 | -64.3096
-19 | -1.5571 | 0.02274 | -0.0857 | -68.4741
-18.5 | -1.5384 | 0.02125 | -0.081 | -72.3953
-18 | -1.52 | 0.02007 | -0.0754 | -75.7349
-17.5 | -1.5102 | 0.01919 | -0.0674 | -78.6972
-17 | -1.492 | 0.01831 | -0.0606 | -81.4855
-16.5 | -1.4374 | 0.01725 | -0.0608 | -83.3275
-16 | -1.3808 | 0.01634 | -0.0612 | -84.5043
-15.5 | -1.3254 | 0.0151 | -0.0616 | -87.7748
-15 | -1.2649 | 0.0141 | -0.0627 | -89.7092
-14.5 | -1.2128 | 0.01327 | -0.0618 | -91.3941
-13.5 | -1.0891 | 0.01185 | -0.064 | -91.9072
-13 | -1.0091 | 0.01119 | -0.0688 | -90.1787
-12.5 | -0.9342 | 0.01051 | -0.0726 | -88.8868
-12 | -0.8867 | 0.01004 | -0.0705 | -88.3167
-11.5 | -0.8441 | 0.00973 | -0.0673 | -86.7523
-11 | -0.7986 | 0.00946 | -0.0646 | -84.4186
-10.5 | -0.752 | 0.00924 | -0.0622 | -81.3853
-10 | -0.7041 | 0.00903 | -0.06 | -77.9734
-9.5 | -0.6561 | 0.00875 | -0.0579 | -74.9829
-9 | -0.6067 | 0.00854 | -0.0561 | -71.0422
-8.5 | -0.5562 | 0.00838 | -0.0545 | -66.3723
-8 | -0.5053 | 0.00825 | -0.0529 | -61.2485
-7.5 | -0.4542 | 0.00803 | -0.0514 | -56.5629
-7 | -0.4021 | 0.0079 | -0.0501 | -50.8987
-6.5 | -0.3493 | 0.00778 | -0.0489 | -44.8972
-6 | -0.2968 | 0.00761 | -0.0477 | -39.0013
-5.5 | -0.243 | 0.00749 | -0.0468 | -32.4433
-5 | -0.1892 | 0.00733 | -0.0458 | -25.8117
-4.5 | -0.135 | 0.00724 | -0.045 | -18.6464
-4 | -0.0809 | 0.00711 | -0.0441 | -11.3783
-3.5 | -0.0261 | 0.00702 | -0.0434 | -3.7179
-3 | 0.0284 | 0.00694 | -0.0426 | 4.0922
-2.5 | 0.0834 | 0.00685 | -0.042 | 12.1752
-2 | 0.138 | 0.0068 | -0.0413 | 20.2941
-1.5 | 0.1932 | 0.00674 | -0.0407 | 28.6647
-1 | 0.2479 | 0.00671 | -0.0401 | 36.9449
-0.5 | 0.303 | 0.00667 | -0.0395 | 45.4273
0 | 0.3579 | 0.00665 | -0.0389 | 53.8195
0.5 | 0.4126 | 0.00664 | -0.0384 | 62.1386
1 | 0.4674 | 0.00661 | -0.0378 | 70.711
1.5 | 0.5211 | 0.00661 | -0.037 | 78.8351
2 | 0.5655 | 0.00603 | -0.0346 | 93.7811
2.5 | 0.6076 | 0.00557 | -0.0316 | 109.0844
3 | 0.6551 | 0.00537 | -0.0296 | 121.9926
3.5 | 0.7015 | 0.0053 | -0.0273 | 132.3585
4 | 0.7499 | 0.00531 | -0.0254 | 141.2241
4.5 | 0.8002 | 0.00538 | -0.0239 | 148.7361
5 | 0.8644 | 0.00556 | -0.0256 | 155.4676
5.5 | 0.935 | 0.0058 | -0.0289 | 161.2069
6 | 0.9957 | 0.00601 | -0.0299 | 165.6739
6.5 | 1.062 | 0.00631 | -0.0323 | 168.3043
7 | 1.1251 | 0.00656 | -0.034 | 171.5091
7.5 | 1.1852 | 0.00688 | -0.035 | 172.2674
8 | 1.2411 | 0.00726 | -0.0353 | 170.9504
8.5 | 1.2972 | 0.00765 | -0.0356 | 169.5686
9 | 1.358 | 0.00811 | -0.0371 | 167.4476
9.5 | 1.4175 | 0.00859 | -0.0384 | 165.0175
10 | 1.4755 | 0.00913 | -0.0394 | 161.6101
10.5 | 1.5315 | 0.00978 | -0.0402 | 156.5951
11 | 1.5815 | 0.01057 | -0.0399 | 149.6216
11.5 | 1.5972 | 0.0112 | -0.0323 | 142.6071
12 | 1.61 | 0.01183 | -0.0243 | 136.0947
12.5 | 1.6261 | 0.01285 | -0.0178 | 126.5447
13 | 1.6487 | 0.01393 | -0.013 | 118.3561
13.5 | 1.6707 | 0.01517 | -0.0086 | 110.1318
14 | 1.6903 | 0.01669 | -0.0045 | 101.2762
15 | 1.7185 | 0.02101 | 0.0028 | 81.7944
15.5 | 1.7328 | 0.0236 | 0.0053 | 73.4237
16 | 1.7396 | 0.02707 | 0.0073 | 64.263
16.5 | 1.7435 | 0.03116 | 0.0087 | 55.9531
17 | 1.7404 | 0.03631 | 0.0093 | 47.9317
17.5 | 1.7321 | 0.04233 | 0.0093 | 40.919
18 | 1.714 | 0.04972 | 0.0086 | 34.473
18.5 | 1.6956 | 0.0574 | 0.0075 | 29.5401
19 | 1.6693 | 0.06622 | 0.0058 | 25.2084
19.5 | 1.6404 | 0.07561 | 0.0036 | 21.6955
20 | 1.6118 | 0.08519 | 0.001 | 18.9201

## 85. Re 6M Mach 0.25 (1)
BIGFOIL.COM POLAR EXPORT
NACA45014.5
NACA45014.5 |  |  |  | Cl Max: | 1.733 | at alpha= | 14 | deg
JavaFoil+Calcfoil stall+Eppler ext transition |  |  |  | L/D Max: | 147.123 | at alpha= | 6.5 | deg
Re: | 6000000 |  |  | Cd Min: | 0.00781 | at alpha= | 4.5 | deg
Mach: | 0.25 |  |  | Cl=0 at alpha= | -3.1508 | deg
|  |  |  | @ Cl=0.1, Cd= | 0.0098443
|  |  |  | @ Cl=0.4, Cd= | 0.0094987
|  |  |  | @ Cl=0.6, Cd= | 0.0078981
alpha (deg) | Cl | Cd | Cm | Cl/Cd
-15 | -0.653 | 0.10264 | -0.02 | -6.364
-14.5 | -0.667 | 0.09626 | -0.02 | -6.927
-14 | -0.676 | 0.08998 | -0.021 | -7.517
-13.5 | -0.682 | 0.08433 | -0.021 | -8.081
-13 | -0.683 | 0.07865 | -0.021 | -8.679
-12.5 | -0.679 | 0.07306 | -0.022 | -9.298
-12 | -0.672 | 0.06788 | -0.022 | -9.899
-11.5 | -0.661 | 0.06254 | -0.023 | -10.564
-11 | -0.646 | 0.05739 | -0.024 | -11.249
-10.5 | -0.628 | 0.05161 | -0.025 | -12.165
-10 | -0.707 | 0.01225 | -0.035 | -57.749
-9.5 | -0.685 | 0.01082 | -0.036 | -63.247
-9 | -0.647 | 0.00991 | -0.037 | -65.289
-8.5 | -0.604 | 0.0102 | -0.037 | -59.184
-8 | -0.557 | 0.01039 | -0.037 | -53.583
-7.5 | -0.507 | 0.01015 | -0.037 | -49.978
-7 | -0.455 | 0.01054 | -0.037 | -43.165
-6.5 | -0.401 | 0.01025 | -0.038 | -39.081
-6 | -0.344 | 0.01003 | -0.038 | -34.337
-5.5 | -0.287 | 0.01057 | -0.038 | -27.115
-5 | -0.227 | 0.01037 | -0.038 | -21.923
-4.5 | -0.167 | 0.01014 | -0.039 | -16.455
-4 | -0.106 | 0.01003 | -0.039 | -10.532
-3.5 | -0.044 | 0.00987 | -0.039 | -4.422
-3 | 0.019 | 0.01049 | -0.039 | 1.799
-2.5 | 0.082 | 0.00987 | -0.04 | 8.287
-2 | 0.145 | 0.00978 | -0.04 | 14.836
-1.5 | 0.209 | 0.00964 | -0.04 | 21.629
-1 | 0.272 | 0.00956 | -0.04 | 28.434
-0.5 | 0.335 | 0.00955 | -0.041 | 35.095
0 | 0.398 | 0.0095 | -0.041 | 41.891
0.5 | 0.461 | 0.00946 | -0.041 | 48.699
1 | 0.523 | 0.00956 | -0.042 | 54.724
1.5 | 0.586 | 0.00788 | -0.042 | 74.331
2 | 0.648 | 0.00796 | -0.042 | 81.458
2.5 | 0.71 | 0.00808 | -0.042 | 87.893
3 | 0.772 | 0.00821 | -0.043 | 94.012
3.5 | 0.834 | 0.00789 | -0.043 | 105.599
4 | 0.895 | 0.00808 | -0.043 | 110.801
4.5 | 0.956 | 0.00781 | -0.044 | 122.414
5 | 1.017 | 0.00805 | -0.044 | 126.354
5.5 | 1.077 | 0.00781 | -0.044 | 137.915
6 | 1.136 | 0.00828 | -0.044 | 137.235
6.5 | 1.195 | 0.00812 | -0.045 | 147.123
7 | 1.253 | 0.00936 | -0.045 | 133.938
7.5 | 1.311 | 0.00996 | -0.045 | 131.614
8 | 1.367 | 0.01041 | -0.046 | 131.347
8.5 | 1.421 | 0.01093 | -0.046 | 130.064
9 | 1.473 | 0.01152 | -0.046 | 127.855
9.5 | 1.521 | 0.01223 | -0.046 | 124.361
10 | 1.566 | 0.01312 | -0.046 | 119.321
10.5 | 1.606 | 0.01426 | -0.047 | 112.639
11 | 1.64 | 0.01579 | -0.047 | 103.874
11.5 | 1.668 | 0.01789 | -0.047 | 93.206
12 | 1.689 | 0.02068 | -0.046 | 81.674
12.5 | 1.706 | 0.02382 | -0.046 | 71.607
13 | 1.718 | 0.02715 | -0.046 | 63.288
13.5 | 1.727 | 0.03064 | -0.046 | 56.368
14 | 1.733 | 0.03432 | -0.046 | 50.483
14.5 | 1.733 | 0.03821 | -0.046 | 45.363
15 | 1.727 | 0.04246 | -0.046 | 40.67
15.5 | 1.715 | 0.0469 | -0.045 | 36.559
16 | 1.697 | 0.0517 | -0.045 | 32.824
16.5 | 1.673 | 0.05693 | -0.045 | 29.394
17 | 1.644 | 0.0623 | -0.045 | 26.388
17.5 | 1.609 | 0.06812 | -0.045 | 23.622
18 | 1.569 | 0.07418 | -0.045 | 21.145
18.5 | 1.522 | 0.08074 | -0.045 | 18.854
19 | 1.466 | 0.08778 | -0.045 | 16.703

## 86. Re 6M Mach 0.25 (2)
BIGFOIL.COM POLAR EXPORT
NACA45014.5
NACA45014.5 |  |  |  | Cl Max: | 1.7144 | at alpha= | 15 | deg
XFOIL ncrit=9 |  |  |  | L/D Max: | 172.101 | at alpha= | 7.5 | deg
Re: | 6000000 |  |  | Cd Min: | 0.20767 | at alpha= | -20 | deg
Mach: | 0.25 |  |  | Cl=0 at alpha= | -3.2607 | deg
|  |  |  | @ Cl=0.1, Cd= | 0.0069079
|  |  |  | @ Cl=0.4, Cd= | 0.0067137
|  |  |  | @ Cl=0.6, Cd= | 0.0063604
alpha (deg) | Cl | Cd | Cm | Cl/Cd
-20 | -0.5674 | 0.20767 | 0.012 | -2.7322
-19 | -0.6278 | 0.16932 | -0.0071 | -3.7078
-18 | -0.6788 | 0.14073 | -0.0234 | -4.8234
-17.5 | -1.2979 | 0.03957 | -0.1046 | -32.8001
-17 | -1.3524 | 0.03124 | -0.103 | -43.2907
-16.5 | -1.3713 | 0.02704 | -0.0969 | -50.7138
-16 | -1.3843 | 0.02431 | -0.0876 | -56.9436
-15.5 | -1.3698 | 0.0219 | -0.0811 | -62.5479
-15 | -1.3133 | 0.01944 | -0.0809 | -67.5566
-14.5 | -1.259 | 0.01764 | -0.0795 | -71.3719
-14 | -1.2074 | 0.0158 | -0.0776 | -76.4177
-13.5 | -1.1464 | 0.01427 | -0.077 | -80.3364
-13 | -1.0677 | 0.01304 | -0.0796 | -81.8788
-12.5 | -0.9782 | 0.01195 | -0.0843 | -81.8577
-12 | -0.9212 | 0.01131 | -0.0825 | -81.45
-11.5 | -0.8769 | 0.01095 | -0.0781 | -80.0822
-11 | -0.8322 | 0.01037 | -0.0741 | -80.2507
-10.5 | -0.784 | 0.00994 | -0.0707 | -78.8732
-10 | -0.7342 | 0.00961 | -0.0676 | -76.3996
-9.5 | -0.6827 | 0.00934 | -0.0649 | -73.0942
-9 | -0.6309 | 0.00906 | -0.0624 | -69.6358
-8.5 | -0.5786 | 0.00875 | -0.06 | -66.1257
-8 | -0.5253 | 0.00855 | -0.0579 | -61.4386
-7.5 | -0.4709 | 0.00838 | -0.056 | -56.1933
-7 | -0.4176 | 0.00815 | -0.0541 | -51.2393
-6.5 | -0.3626 | 0.00796 | -0.0525 | -45.5528
-6 | -0.3071 | 0.0078 | -0.051 | -39.3718
-5.5 | -0.252 | 0.00762 | -0.0496 | -33.0709
-5 | -0.1956 | 0.00749 | -0.0484 | -26.1148
-4.5 | -0.1397 | 0.00732 | -0.0472 | -19.0847
-4 | -0.0835 | 0.00723 | -0.0462 | -11.5491
-3.5 | -0.0269 | 0.0071 | -0.0452 | -3.7887
-3 | 0.0293 | 0.00701 | -0.0442 | 4.1797
-2.5 | 0.0863 | 0.00692 | -0.0434 | 12.4711
-2 | 0.1427 | 0.00687 | -0.0425 | 20.7715
-1.5 | 0.1998 | 0.0068 | -0.0418 | 29.3824
-1 | 0.256 | 0.00678 | -0.041 | 37.7581
-0.5 | 0.3131 | 0.00673 | -0.0403 | 46.523
0 | 0.3691 | 0.00673 | -0.0395 | 54.844
0.5 | 0.4261 | 0.0067 | -0.0389 | 63.597
1 | 0.4821 | 0.0067 | -0.0381 | 71.9552
1.5 | 0.5381 | 0.00668 | -0.0374 | 80.5539
2 | 0.5914 | 0.00657 | -0.0361 | 90.0152
2.5 | 0.6275 | 0.00569 | -0.0316 | 110.2812
3 | 0.6757 | 0.00549 | -0.0292 | 123.0783
3.5 | 0.7225 | 0.00542 | -0.0265 | 133.3026
4 | 0.7723 | 0.00541 | -0.0243 | 142.7542
4.5 | 0.8233 | 0.00553 | -0.0225 | 148.8788
5 | 0.893 | 0.00569 | -0.0247 | 156.942
5.5 | 0.9683 | 0.00598 | -0.0283 | 161.9231
6 | 1.0319 | 0.00621 | -0.0292 | 166.1675
6.5 | 1.1011 | 0.0065 | -0.0314 | 169.4
7 | 1.1655 | 0.00684 | -0.0326 | 170.3947
7.5 | 1.2288 | 0.00714 | -0.0335 | 172.1008
8.5 | 1.3482 | 0.00796 | -0.0339 | 169.3719
9 | 1.4119 | 0.00846 | -0.035 | 166.8913
9.5 | 1.4741 | 0.00902 | -0.0359 | 163.4257
10 | 1.5346 | 0.00969 | -0.0365 | 158.3695
10.5 | 1.5915 | 0.01055 | -0.0365 | 150.8531
11 | 1.5985 | 0.0111 | -0.0263 | 144.009
11.5 | 1.6158 | 0.01188 | -0.0187 | 136.0101
12 | 1.6374 | 0.01289 | -0.0125 | 127.0287
12.5 | 1.6548 | 0.01434 | -0.0064 | 115.3975
13 | 1.673 | 0.01601 | -0.0013 | 104.4972
13.5 | 1.6877 | 0.01813 | 0.0034 | 93.0888
14 | 1.702 | 0.02063 | 0.0072 | 82.5012
14.5 | 1.708 | 0.02407 | 0.0104 | 70.9597
15 | 1.7144 | 0.02798 | 0.0125 | 61.2723
15.5 | 1.7112 | 0.03313 | 0.0138 | 51.6511
16 | 1.6988 | 0.03962 | 0.0141 | 42.8773
16.5 | 1.6847 | 0.04661 | 0.0138 | 36.1446
17 | 1.6573 | 0.0552 | 0.0128 | 30.0236
17.5 | 1.6297 | 0.0641 | 0.0113 | 25.4243
18 | 1.5992 | 0.07357 | 0.0092 | 21.7371
18.5 | 1.5654 | 0.0837 | 0.0066 | 18.7025
19 | 1.5432 | 0.09264 | 0.004 | 16.658
19.5 | 1.5165 | 0.10243 | 0.0008 | 14.8052
20 | 1.4907 | 0.11228 | -0.0028 | 13.2766

## 87. Re 6M Mach 0.50 (1)
BIGFOIL.COM POLAR EXPORT
NACA45014.5
NACA45014.5 |  |  |  | Cl Max: | 1.608 | at alpha= | 10 | deg
JavaFoil+Calcfoil stall+Eppler ext transition |  |  |  | L/D Max: | 126.424 | at alpha= | 4 | deg
Re: | 6000000 |  |  | Cd Min: | 0.00759 | at alpha= | 3 | deg
Mach: | 0.5 |  |  | Cl=0 at alpha= | -3.1522 | deg
|  |  |  | @ Cl=0.1, Cd= | 0.010057
|  |  |  | @ Cl=0.4, Cd= | 0.0099277
|  |  |  | @ Cl=0.6, Cd= | 0.0090604
alpha (deg) | Cl | Cd | Cm | Cl/Cd
-20 | -0.925 | 0.14281 | -0.022 | -6.474
-19.5 | -0.898 | 0.13546 | -0.022 | -6.632
-19 | -0.869 | 0.14241 | -0.022 | -6.105
-18.5 | -0.843 | 0.13153 | -0.022 | -6.411
-18 | -0.817 | 0.12287 | -0.022 | -6.65
-17.5 | -0.788 | 0.13126 | -0.022 | -6.007
-17 | -0.762 | 0.11936 | -0.022 | -6.385
-16.5 | -0.736 | 0.11059 | -0.022 | -6.654
-16 | -0.707 | 0.11964 | -0.021 | -5.911
-15.5 | -0.681 | 0.1057 | -0.022 | -6.439
-15 | -0.655 | 0.09788 | -0.022 | -6.689
-14.5 | -0.626 | 0.10688 | -0.021 | -5.852
-14 | -0.599 | 0.09379 | -0.022 | -6.388
-13.5 | -0.573 | 0.08557 | -0.022 | -6.699
-13 | -0.543 | 0.09138 | -0.021 | -5.947
-12.5 | -0.517 | 0.0811 | -0.022 | -6.377
-12 | -0.49 | 0.08081 | -0.021 | -6.058
-11.5 | -0.462 | 0.07645 | -0.021 | -6.04
-11 | -0.436 | 0.06808 | -0.023 | -6.408
-10.5 | -0.406 | 0.07082 | -0.021 | -5.739
-10 | -0.381 | 0.06325 | -0.022 | -6.018
-9.5 | -0.352 | 0.06403 | -0.021 | -5.492
-9 | -0.324 | 0.06197 | -0.021 | -5.23
-8.5 | -0.297 | 0.05577 | -0.022 | -5.335
-8 | -0.27 | 0.0536 | -0.023 | -5.034
-7.5 | -0.358 | 0.04869 | -0.024 | -7.344
-7 | -0.364 | 0.04177 | -0.027 | -8.707
-6.5 | -0.409 | 0.01048 | -0.042 | -38.994
-6 | -0.363 | 0.00985 | -0.042 | -36.839
-5.5 | -0.308 | 0.01 | -0.043 | -30.753
-5 | -0.247 | 0.0103 | -0.043 | -23.989
-4.5 | -0.183 | 0.01005 | -0.043 | -18.19
-4 | -0.116 | 0.00981 | -0.043 | -11.864
-3.5 | -0.048 | 0.00975 | -0.044 | -4.953
-3 | 0.021 | 0.01014 | -0.044 | 2.068
-2.5 | 0.091 | 0.01008 | -0.044 | 9.032
-2 | 0.162 | 0.0099 | -0.045 | 16.33
-1.5 | 0.233 | 0.00937 | -0.045 | 24.824
-1 | 0.303 | 0.0093 | -0.045 | 32.64
-0.5 | 0.374 | 0.00995 | -0.045 | 37.569
0 | 0.444 | 0.00989 | -0.046 | 44.834
0.5 | 0.513 | 0.00946 | -0.046 | 54.267
1 | 0.583 | 0.00943 | -0.046 | 61.837
1.5 | 0.652 | 0.00793 | -0.047 | 82.212
2 | 0.721 | 0.00763 | -0.047 | 94.513
2.5 | 0.79 | 0.00784 | -0.047 | 100.738
3 | 0.858 | 0.00759 | -0.048 | 113.087
3.5 | 0.926 | 0.00806 | -0.048 | 114.898
4 | 0.993 | 0.00785 | -0.048 | 126.424
4.5 | 1.059 | 0.00908 | -0.049 | 116.584
5 | 1.124 | 0.00948 | -0.049 | 118.666
5.5 | 1.189 | 0.00987 | -0.049 | 120.426
6 | 1.252 | 0.01038 | -0.049 | 120.586
6.5 | 1.313 | 0.01098 | -0.05 | 119.547
7 | 1.372 | 0.01184 | -0.05 | 115.918
7.5 | 1.428 | 0.01268 | -0.05 | 112.661
8 | 1.481 | 0.01374 | -0.05 | 107.74
8.5 | 1.528 | 0.01511 | -0.05 | 101.108
9 | 1.567 | 0.01708 | -0.05 | 91.766
9.5 | 1.595 | 0.01962 | -0.05 | 81.277
10 | 1.608 | 0.02341 | -0.05 | 68.703
10.5 | 1.603 | 0.02914 | -0.049 | 55.028
11 | 1.579 | 0.03695 | -0.048 | 42.747
11.5 | 1.527 | 0.04524 | -0.047 | 33.761
12 | 1.411 | 0.05452 | -0.047 | 25.89
12.5 | 0.948 | 0.06681 | -0.046 | 14.185
13 | 0.973 | 0.07271 | -0.046 | 13.381
13.5 | 1.001 | 0.07569 | -0.046 | 13.22
14 | 1.025 | 0.08344 | -0.046 | 12.28
14.5 | 1.053 | 0.0841 | -0.046 | 12.524
15 | 1.078 | 0.09038 | -0.046 | 11.928

## 88. Re 6M Mach 0.50 (2)
BIGFOIL.COM POLAR EXPORT
NACA45014.5
NACA45014.5 |  |  |  | Cl Max: | 1.748 | at alpha= | 11.5 | deg
XFOIL ncrit=9 |  |  |  | L/D Max: | 166.128 | at alpha= | 6.5 | deg
Re: | 6000000 |  |  | Cd Min: | 0.23524 | at alpha= | -20 | deg
Mach: | 0.5 |  |  | Cl=0 at alpha= | -3.2625 | deg
|  |  |  | @ Cl=0.1, Cd= | 0.0072589
|  |  |  | @ Cl=0.4, Cd= | 0.00704
|  |  |  | @ Cl=0.6, Cd= | 0.0070783
alpha (deg) | Cl | Cd | Cm | Cl/Cd
-20 | -0.569 | 0.23524 | 0.0177 | -2.4188
-19.5 | -0.548 | 0.22772 | 0.0134 | -2.4065
-19 | -0.5303 | 0.21886 | 0.0089 | -2.423
-18.5 | -0.5131 | 0.21024 | 0.0045 | -2.4405
-18 | -0.491 | 0.20367 | 0.0008 | -2.4108
-17.5 | -0.4729 | 0.19567 | -0.0033 | -2.4168
-17 | -0.4509 | 0.18931 | -0.0066 | -2.3818
-16.5 | -0.4385 | 0.17995 | -0.0109 | -2.4368
-16 | -0.4221 | 0.1724 | -0.0144 | -2.4484
-15.5 | -0.4027 | 0.16589 | -0.0173 | -2.4275
-15 | -0.3885 | 0.15826 | -0.0205 | -2.4548
-14.5 | -0.3822 | 0.1492 | -0.024 | -2.5617
-14 | -0.3647 | 0.13839 | -0.0322 | -2.6353
-13.5 | -0.3491 | 0.1314 | -0.0349 | -2.6568
-13 | -0.3114 | 0.11516 | -0.0557 | -2.7041
-12.5 | -0.2705 | 0.10007 | -0.078 | -2.7031
-12 | -0.2682 | 0.08774 | -0.0907 | -3.0568
-11.5 | -0.3014 | 0.07436 | -0.1015 | -4.0533
-11 | -0.32 | 0.06427 | -0.1094 | -4.979
-10.5 | -0.3452 | 0.05394 | -0.1179 | -6.3997
-10 | -0.379 | 0.04446 | -0.1257 | -8.5245
-9.5 | -0.4196 | 0.03876 | -0.1217 | -10.8256
-9 | -0.4628 | 0.03406 | -0.1116 | -13.5878
-8.5 | -0.5043 | 0.02694 | -0.1023 | -18.7194
-8 | -0.5495 | 0.01759 | -0.0919 | -31.2393
-7.5 | -0.5387 | 0.01218 | -0.0832 | -44.2282
-7 | -0.4849 | 0.01034 | -0.0773 | -46.8956
-6.5 | -0.4218 | 0.00944 | -0.0726 | -44.6822
-6 | -0.3564 | 0.00889 | -0.0686 | -40.09
-5.5 | -0.2914 | 0.00846 | -0.0649 | -34.4444
-5 | -0.2258 | 0.00818 | -0.0617 | -27.6039
-4.5 | -0.1605 | 0.00788 | -0.0589 | -20.368
-4 | -0.0954 | 0.00771 | -0.0563 | -12.3735
-3.5 | -0.0305 | 0.0075 | -0.054 | -4.0667
-3 | 0.0337 | 0.00739 | -0.0517 | 4.5602
-2.5 | 0.099 | 0.00726 | -0.0499 | 13.6364
-2 | 0.163 | 0.00719 | -0.048 | 22.6704
-1.5 | 0.2279 | 0.00711 | -0.0465 | 32.0534
-1 | 0.2916 | 0.00708 | -0.0448 | 41.1864
-0.5 | 0.3564 | 0.00704 | -0.0434 | 50.625
0 | 0.4198 | 0.00704 | -0.0418 | 59.6307
0.5 | 0.484 | 0.00703 | -0.0404 | 68.8478
1 | 0.5472 | 0.00707 | -0.0389 | 77.3975
1.5 | 0.6108 | 0.00708 | -0.0374 | 86.2712
2 | 0.673 | 0.0071 | -0.0356 | 94.7887
2.5 | 0.7142 | 0.00633 | -0.03 | 112.8278
3 | 0.7638 | 0.00605 | -0.0257 | 126.2479
3.5 | 0.8128 | 0.00598 | -0.021 | 135.9197
4 | 0.8648 | 0.00597 | -0.0167 | 144.8576
4.5 | 0.9204 | 0.00612 | -0.0131 | 150.3922
5 | 1.026 | 0.00644 | -0.0196 | 159.3168
5.5 | 1.1143 | 0.00684 | -0.0224 | 162.9094
6 | 1.1963 | 0.00726 | -0.0237 | 164.7796
6.5 | 1.2742 | 0.00767 | -0.0238 | 166.1278
7.5 | 1.4178 | 0.00865 | -0.0213 | 163.9075
8 | 1.4958 | 0.00921 | -0.0208 | 162.4104
8.5 | 1.5716 | 0.0099 | -0.0199 | 158.7475
9 | 1.6225 | 0.01068 | -0.0146 | 151.9195
10 | 1.6837 | 0.01271 | 0.0018 | 132.4705
10.5 | 1.7125 | 0.01432 | 0.0091 | 119.588
11 | 1.733 | 0.01672 | 0.0158 | 103.6483
11.5 | 1.748 | 0.01995 | 0.0213 | 87.619
12 | 1.7442 | 0.02491 | 0.0256 | 70.0201
13 | 1.6823 | 0.04066 | 0.0285 | 41.3748
13.5 | 1.6285 | 0.0507 | 0.028 | 32.1203
14 | 1.5688 | 0.06151 | 0.0265 | 25.5048
14.5 | 1.51 | 0.07278 | 0.0238 | 20.7475
15 | 1.4697 | 0.08299 | 0.0211 | 17.7094
15.5 | 1.43 | 0.09359 | 0.0176 | 15.2794
16 | 1.4004 | 0.10366 | 0.0141 | 13.5096
17 | 1.3546 | 0.12331 | 0.0061 | 10.9853
17.5 | 1.3396 | 0.13271 | 0.0019 | 10.0942
18 | 1.3272 | 0.14215 | -0.0028 | 9.3366
18.5 | 1.3163 | 0.15162 | -0.0077 | 8.6816
19 | 1.3108 | 0.16066 | -0.0127 | 8.1588
19.5 | 1.3058 | 0.16994 | -0.0181 | 7.6839
20 | 1.3012 | 0.1794 | -0.0239 | 7.2531

## 89. Re 7M Mach 0.00 (1)
BIGFOIL.COM POLAR EXPORT
NACA45014.5
NACA45014.5 |  |  |  | Cl Max: | 1.796 | at alpha= | 16 | deg
JavaFoil+Calcfoil stall+Eppler ext transition |  |  |  | L/D Max: | 150.693 | at alpha= | 7.5 | deg
Re: | 7000000 |  |  | Cd Min: | 0.00788 | at alpha= | 3 | deg
Mach: | 0 |  |  | Cl=0 at alpha= | -3.15 | deg
|  |  |  | @ Cl=0.1, Cd= | 0.0098761
|  |  |  | @ Cl=0.4, Cd= | 0.0091526
|  |  |  | @ Cl=0.6, Cd= | 0.0081687
alpha (deg) | Cl | Cd | Cm | Cl/Cd
-16.5 | -0.82 | 0.10613 | -0.02 | -7.725
-16 | -0.819 | 0.10067 | -0.021 | -8.136
-15.5 | -0.816 | 0.09474 | -0.021 | -8.617
-15 | -0.81 | 0.08928 | -0.021 | -9.074
-14.5 | -0.802 | 0.08392 | -0.022 | -9.554
-14 | -0.791 | 0.07841 | -0.022 | -10.092
-13.5 | -0.779 | 0.07298 | -0.022 | -10.669
-13 | -0.764 | 0.06744 | -0.023 | -11.332
-12.5 | -0.748 | 0.06151 | -0.024 | -12.164
-12 | -0.733 | 0.05398 | -0.025 | -13.575
-11.5 | -0.822 | 0.01244 | -0.034 | -66.065
-11 | -0.802 | 0.01098 | -0.035 | -73.072
-10.5 | -0.769 | 0.01046 | -0.035 | -73.546
-10 | -0.731 | 0.00951 | -0.035 | -76.869
-9.5 | -0.69 | 0.00981 | -0.035 | -70.352
-9 | -0.646 | 0.01029 | -0.035 | -62.795
-8.5 | -0.599 | 0.00999 | -0.036 | -59.996
-8 | -0.55 | 0.01034 | -0.036 | -53.184
-7.5 | -0.499 | 0.01009 | -0.036 | -49.454
-7 | -0.446 | 0.00988 | -0.036 | -45.166
-6.5 | -0.392 | 0.0104 | -0.036 | -37.679
-6 | -0.336 | 0.01014 | -0.037 | -33.136
-5.5 | -0.279 | 0.00993 | -0.037 | -28.107
-5 | -0.221 | 0.00985 | -0.037 | -22.44
-4.5 | -0.162 | 0.00966 | -0.037 | -16.782
-4 | -0.103 | 0.00956 | -0.038 | -10.728
-3.5 | -0.042 | 0.01005 | -0.038 | -4.213
-3 | 0.018 | 0.01 | -0.038 | 1.832
-2.5 | 0.079 | 0.00991 | -0.038 | 7.999
-2 | 0.141 | 0.00981 | -0.039 | 14.328
-1.5 | 0.202 | 0.00979 | -0.039 | 20.625
-1 | 0.263 | 0.00975 | -0.039 | 27.03
-0.5 | 0.325 | 0.00915 | -0.039 | 35.474
0 | 0.385 | 0.00916 | -0.04 | 42.101
0.5 | 0.446 | 0.00913 | -0.04 | 48.9
1 | 0.507 | 0.00965 | -0.04 | 52.561
1.5 | 0.568 | 0.00811 | -0.04 | 70.027
2 | 0.628 | 0.00822 | -0.041 | 76.419
2.5 | 0.688 | 0.00833 | -0.041 | 82.652
3 | 0.749 | 0.00788 | -0.041 | 95.028
3.5 | 0.808 | 0.00802 | -0.042 | 100.784
4 | 0.868 | 0.00824 | -0.042 | 105.351
4.5 | 0.927 | 0.00789 | -0.042 | 117.487
5 | 0.986 | 0.00807 | -0.042 | 122.162
5.5 | 1.045 | 0.00806 | -0.043 | 129.634
6 | 1.103 | 0.00828 | -0.043 | 133.164
6.5 | 1.161 | 0.00806 | -0.043 | 144.095
7 | 1.218 | 0.00862 | -0.044 | 141.383
7.5 | 1.275 | 0.00846 | -0.044 | 150.693
8 | 1.33 | 0.00972 | -0.044 | 136.791
8.5 | 1.384 | 0.01013 | -0.044 | 136.704
9 | 1.437 | 0.0106 | -0.045 | 135.558
9.5 | 1.486 | 0.01116 | -0.045 | 133.191
10 | 1.533 | 0.01184 | -0.045 | 129.553
10.5 | 1.577 | 0.01269 | -0.045 | 124.311
11 | 1.617 | 0.01377 | -0.046 | 117.431
11.5 | 1.651 | 0.01518 | -0.046 | 108.82
12 | 1.681 | 0.017 | -0.046 | 98.896
12.5 | 1.707 | 0.0191 | -0.046 | 89.381
13 | 1.729 | 0.02135 | -0.045 | 80.996
13.5 | 1.749 | 0.0238 | -0.045 | 73.479
14 | 1.765 | 0.02643 | -0.045 | 66.799
14.5 | 1.779 | 0.02929 | -0.045 | 60.733
15 | 1.788 | 0.03234 | -0.045 | 55.297
15.5 | 1.793 | 0.03569 | -0.045 | 50.245
16 | 1.796 | 0.03924 | -0.045 | 45.765
16.5 | 1.795 | 0.04298 | -0.045 | 41.755
17 | 1.79 | 0.04704 | -0.045 | 38.066
17.5 | 1.783 | 0.05132 | -0.045 | 34.747
18 | 1.773 | 0.05581 | -0.045 | 31.767
18.5 | 1.76 | 0.06059 | -0.045 | 29.041
19 | 1.741 | 0.06555 | -0.045 | 26.555
19.5 | 1.719 | 0.07079 | -0.045 | 24.284
20 | 1.695 | 0.07618 | -0.045 | 22.251

## 90. Re 7M Mach 0.00 (2)
BIGFOIL.COM POLAR EXPORT
NACA45014.5
NACA45014.5 |  |  |  | Cl Max: | 1.7666 | at alpha= | 17 | deg
XFOIL ncrit=9 |  |  |  | L/D Max: | 177.104 | at alpha= | 7.5 | deg
Re: | 7000000 |  |  | Cd Min: | 0.07605 | at alpha= | 20 | deg
Mach: | 0 |  |  | Cl=0 at alpha= | -3.2564 | deg
|  |  |  | @ Cl=0.1, Cd= | 0.0066573
|  |  |  | @ Cl=0.4, Cd= | 0.0064681
|  |  |  | @ Cl=0.6, Cd= | 0.0057466
alpha (deg) | Cl | Cd | Cm | Cl/Cd
-20 | -1.6254 | 0.02257 | -0.0847 | -72.016
-19.5 | -1.6064 | 0.02106 | -0.0807 | -76.2773
-19 | -1.5841 | 0.01986 | -0.0764 | -79.7633
-18.5 | -1.564 | 0.01886 | -0.0711 | -82.9268
-18 | -1.5528 | 0.01811 | -0.0635 | -85.7427
-17.5 | -1.5313 | 0.0173 | -0.0575 | -88.5145
-17 | -1.4777 | 0.01641 | -0.0578 | -90.0488
-16.5 | -1.4228 | 0.01557 | -0.0583 | -91.3809
-16 | -1.3659 | 0.01484 | -0.059 | -92.0418
-15.5 | -1.3093 | 0.01386 | -0.0597 | -94.4661
-15 | -1.2569 | 0.01303 | -0.0594 | -96.462
-14.5 | -1.1979 | 0.01228 | -0.0603 | -97.5489
-14 | -1.1364 | 0.01162 | -0.0617 | -97.7969
-13.5 | -1.0635 | 0.01099 | -0.0655 | -96.7698
-13 | -0.9828 | 0.01041 | -0.0708 | -94.4092
-12.5 | -0.9309 | 0.01005 | -0.0699 | -92.6269
-12 | -0.8891 | 0.00966 | -0.0668 | -92.0393
-11.5 | -0.846 | 0.00936 | -0.064 | -90.3846
-11 | -0.7997 | 0.0091 | -0.0617 | -87.8791
-10.5 | -0.7527 | 0.00891 | -0.0596 | -84.4781
-10 | -0.7041 | 0.00873 | -0.0578 | -80.6529
-9.5 | -0.6559 | 0.0085 | -0.0559 | -77.1647
-9 | -0.6065 | 0.00829 | -0.0543 | -73.1604
-8.5 | -0.5562 | 0.00813 | -0.0528 | -68.4133
-8 | -0.5049 | 0.00802 | -0.0515 | -62.9551
-7.5 | -0.4538 | 0.00781 | -0.0502 | -58.105
-7 | -0.402 | 0.00767 | -0.0489 | -52.412
-6.5 | -0.349 | 0.00756 | -0.048 | -46.164
-6 | -0.2964 | 0.00739 | -0.0469 | -40.1083
-5.5 | -0.2429 | 0.00727 | -0.046 | -33.4113
-5 | -0.1894 | 0.00715 | -0.0451 | -26.4895
-4.5 | -0.1352 | 0.00703 | -0.0444 | -19.2319
-4 | -0.0812 | 0.00693 | -0.0436 | -11.7172
-3.5 | -0.0265 | 0.00684 | -0.043 | -3.8743
-3 | 0.0279 | 0.00675 | -0.0423 | 4.1333
-2.5 | 0.0827 | 0.00667 | -0.0417 | 12.3988
-2 | 0.1372 | 0.00663 | -0.0411 | 20.6938
-1.5 | 0.1922 | 0.00657 | -0.0406 | 29.2542
-1 | 0.2467 | 0.00655 | -0.04 | 37.6641
-0.5 | 0.3019 | 0.0065 | -0.0395 | 46.4462
0 | 0.356 | 0.0065 | -0.0389 | 54.7692
0.5 | 0.4112 | 0.00646 | -0.0385 | 63.6533
1 | 0.4653 | 0.00647 | -0.0378 | 71.9165
1.5 | 0.5196 | 0.00644 | -0.0373 | 80.6832
2 | 0.5718 | 0.00638 | -0.0364 | 89.6238
2.5 | 0.6092 | 0.00554 | -0.0326 | 109.9639
3 | 0.6563 | 0.00532 | -0.0307 | 123.3647
3.5 | 0.7026 | 0.00524 | -0.0285 | 134.084
4 | 0.7509 | 0.0052 | -0.0267 | 144.4038
4.5 | 0.7986 | 0.00528 | -0.0248 | 151.25
5 | 0.8541 | 0.00535 | -0.0246 | 159.6449
5.5 | 0.9229 | 0.00561 | -0.0276 | 164.5098
6 | 0.9823 | 0.00579 | -0.0284 | 169.6546
6.5 | 1.0499 | 0.00607 | -0.0312 | 172.9654
7 | 1.1139 | 0.00637 | -0.0333 | 174.8666
7.5 | 1.1742 | 0.00663 | -0.0345 | 177.1041
8 | 1.2314 | 0.00698 | -0.0352 | 176.4183
8.5 | 1.2825 | 0.00738 | -0.0346 | 173.7805
9 | 1.3427 | 0.00781 | -0.0361 | 171.9206
9.5 | 1.4017 | 0.00829 | -0.0374 | 169.0832
10 | 1.4583 | 0.00887 | -0.0384 | 164.4081
10.5 | 1.513 | 0.00954 | -0.0392 | 158.5954
11 | 1.5671 | 0.01024 | -0.0398 | 153.0371
11.5 | 1.6015 | 0.01106 | -0.0365 | 144.8011
12 | 1.61 | 0.01163 | -0.0276 | 138.4351
12.5 | 1.6264 | 0.01245 | -0.0209 | 130.6345
13 | 1.6464 | 0.01351 | -0.0156 | 121.8653
13.5 | 1.6708 | 0.01457 | -0.0115 | 114.674
14 | 1.6935 | 0.01583 | -0.0076 | 106.9804
14.5 | 1.7091 | 0.01761 | -0.0035 | 97.0528
15 | 1.7287 | 0.01938 | -0.0004 | 89.2002
15.5 | 1.7443 | 0.02162 | 0.0024 | 80.6799
16 | 1.754 | 0.02456 | 0.0048 | 71.4169
16.5 | 1.763 | 0.0279 | 0.0065 | 63.19
17 | 1.7666 | 0.03203 | 0.0076 | 55.1545
17.5 | 1.7599 | 0.03754 | 0.0082 | 46.8807
18 | 1.7554 | 0.04314 | 0.008 | 40.6908
18.5 | 1.7398 | 0.05024 | 0.0073 | 34.6298
19 | 1.7159 | 0.05853 | 0.006 | 29.3166
19.5 | 1.6921 | 0.06708 | 0.0043 | 25.2251
20 | 1.6661 | 0.07605 | 0.0022 | 21.908

## 91. Re 7M Mach 0.10 (1)
BIGFOIL.COM POLAR EXPORT
NACA45014.5
NACA45014.5 |  |  |  | Cl Max: | 1.785 | at alpha= | 15.5 | deg
JavaFoil+Calcfoil stall+Eppler ext transition |  |  |  | L/D Max: | 148.463 | at alpha= | 7 | deg
Re: | 7000000 |  |  | Cd Min: | 0.0078 | at alpha= | 2.5 | deg
Mach: | 0.1 |  |  | Cl=0 at alpha= | -3.1475 | deg
|  |  |  | @ Cl=0.1, Cd= | 0.0099339
|  |  |  | @ Cl=0.4, Cd= | 0.0091437
|  |  |  | @ Cl=0.6, Cd= | 0.008169
alpha (deg) | Cl | Cd | Cm | Cl/Cd
-20 | -0.731 | 0.15553 | -0.019 | -4.699
-19.5 | -0.744 | 0.14839 | -0.019 | -5.014
-19 | -0.756 | 0.14134 | -0.019 | -5.35
-18.5 | -0.767 | 0.13411 | -0.019 | -5.721
-18 | -0.777 | 0.1272 | -0.02 | -6.109
-17.5 | -0.785 | 0.12059 | -0.02 | -6.509
-17 | -0.791 | 0.11461 | -0.02 | -6.902
-16.5 | -0.796 | 0.10819 | -0.02 | -7.353
-16 | -0.798 | 0.10239 | -0.02 | -7.79
-15.5 | -0.797 | 0.09656 | -0.021 | -8.256
-15 | -0.794 | 0.09077 | -0.021 | -8.742
-14.5 | -0.787 | 0.08536 | -0.021 | -9.224
-14 | -0.779 | 0.08009 | -0.022 | -9.722
-13.5 | -0.768 | 0.07468 | -0.022 | -10.282
-13 | -0.755 | 0.06928 | -0.023 | -10.894
-12.5 | -0.74 | 0.06339 | -0.024 | -11.673
-12 | -0.724 | 0.05713 | -0.024 | -12.667
-11.5 | -0.786 | 0.01811 | -0.032 | -43.402
-11 | -0.797 | 0.01133 | -0.035 | -70.283
-10.5 | -0.767 | 0.01059 | -0.035 | -72.418
-10 | -0.731 | 0.00965 | -0.035 | -75.723
-9.5 | -0.69 | 0.00993 | -0.035 | -69.499
-9 | -0.647 | 0.01037 | -0.036 | -62.397
-8.5 | -0.6 | 0.01002 | -0.036 | -59.908
-8 | -0.551 | 0.01041 | -0.036 | -52.995
-7.5 | -0.501 | 0.01015 | -0.036 | -49.301
-7 | -0.448 | 0.00997 | -0.036 | -44.896
-6.5 | -0.393 | 0.01045 | -0.037 | -37.646
-6 | -0.337 | 0.01025 | -0.037 | -32.914
-5.5 | -0.28 | 0.00997 | -0.037 | -28.124
-5 | -0.222 | 0.00985 | -0.037 | -22.547
-4.5 | -0.163 | 0.00974 | -0.038 | -16.718
-4 | -0.103 | 0.00955 | -0.038 | -10.784
-3.5 | -0.043 | 0.01016 | -0.038 | -4.188
-3 | 0.018 | 0.01003 | -0.038 | 1.834
-2.5 | 0.08 | 0.00997 | -0.039 | 7.996
-2 | 0.141 | 0.00986 | -0.039 | 14.327
-1.5 | 0.203 | 0.00979 | -0.039 | 20.736
-1 | 0.265 | 0.00974 | -0.039 | 27.177
-0.5 | 0.326 | 0.0092 | -0.04 | 35.433
0 | 0.387 | 0.00915 | -0.04 | 42.338
0.5 | 0.449 | 0.00912 | -0.04 | 49.167
1 | 0.51 | 0.00969 | -0.04 | 52.579
1.5 | 0.57 | 0.00811 | -0.041 | 70.349
2 | 0.631 | 0.00823 | -0.041 | 76.726
2.5 | 0.692 | 0.0078 | -0.041 | 88.646
3 | 0.752 | 0.00794 | -0.042 | 94.785
3.5 | 0.812 | 0.00808 | -0.042 | 100.522
4 | 0.872 | 0.00828 | -0.042 | 105.283
4.5 | 0.932 | 0.00793 | -0.042 | 117.563
5 | 0.991 | 0.00815 | -0.043 | 121.568
5.5 | 1.05 | 0.00813 | -0.043 | 129.19
6 | 1.108 | 0.00834 | -0.043 | 132.968
6.5 | 1.166 | 0.00813 | -0.044 | 143.434
7 | 1.224 | 0.00824 | -0.044 | 148.463
7.5 | 1.28 | 0.00943 | -0.044 | 135.733
8 | 1.336 | 0.00981 | -0.044 | 136.134
8.5 | 1.39 | 0.01023 | -0.045 | 135.878
9 | 1.443 | 0.01072 | -0.045 | 134.61
9.5 | 1.492 | 0.0113 | -0.045 | 132.07
10 | 1.539 | 0.012 | -0.045 | 128.18
10.5 | 1.582 | 0.0129 | -0.046 | 122.663
11 | 1.621 | 0.01404 | -0.046 | 115.47
11.5 | 1.655 | 0.01554 | -0.046 | 106.464
12 | 1.683 | 0.01747 | -0.046 | 96.374
12.5 | 1.708 | 0.01966 | -0.046 | 86.908
13 | 1.729 | 0.02206 | -0.046 | 78.37
13.5 | 1.747 | 0.02461 | -0.046 | 70.999
14 | 1.763 | 0.02735 | -0.045 | 64.434
14.5 | 1.775 | 0.03032 | -0.045 | 58.527
15 | 1.782 | 0.03352 | -0.045 | 53.163
15.5 | 1.785 | 0.03703 | -0.045 | 48.208
16 | 1.785 | 0.04074 | -0.045 | 43.814
16.5 | 1.782 | 0.04467 | -0.045 | 39.885
17 | 1.775 | 0.04888 | -0.045 | 36.307
17.5 | 1.764 | 0.05334 | -0.045 | 33.074
18 | 1.751 | 0.05802 | -0.045 | 30.173
18.5 | 1.734 | 0.06291 | -0.045 | 27.564
19 | 1.711 | 0.06808 | -0.045 | 25.136
19.5 | 1.686 | 0.07355 | -0.045 | 22.919
20 | 1.657 | 0.0793 | -0.045 | 20.897

## 92. Re 7M Mach 0.10 (2)
BIGFOIL.COM POLAR EXPORT
NACA45014.5
NACA45014.5 |  |  |  | Cl Max: | 1.759 | at alpha= | 17 | deg
XFOIL ncrit=9 |  |  |  | L/D Max: | 176.946 | at alpha= | 7.5 | deg
Re: | 7000000 |  |  | Cd Min: | 0.08228 | at alpha= | 20 | deg
Mach: | 0.1 |  |  | Cl=0 at alpha= | -3.2564 | deg
|  |  |  | @ Cl=0.1, Cd= | 0.0066678
|  |  |  | @ Cl=0.4, Cd= | 0.0064799
|  |  |  | @ Cl=0.6, Cd= | 0.005846
alpha (deg) | Cl | Cd | Cm | Cl/Cd
-20 | -1.6107 | 0.02517 | -0.092 | -63.9928
-19.5 | -1.5984 | 0.02304 | -0.0879 | -69.375
-19 | -1.5809 | 0.0214 | -0.0835 | -73.8738
-18.5 | -1.5612 | 0.02008 | -0.0785 | -77.749
-18 | -1.5453 | 0.01906 | -0.072 | -81.0756
-17.5 | -1.5366 | 0.01822 | -0.0635 | -84.3359
-17 | -1.4925 | 0.01722 | -0.0616 | -86.6725
-16.5 | -1.4375 | 0.01624 | -0.0618 | -88.516
-16 | -1.3802 | 0.0154 | -0.0622 | -89.6234
-15.5 | -1.321 | 0.0146 | -0.0629 | -90.4795
-15 | -1.2677 | 0.0136 | -0.0625 | -93.2132
-14 | -1.1478 | 0.01195 | -0.064 | -96.0502
-13.5 | -1.0752 | 0.01125 | -0.0673 | -95.5733
-13 | -0.992 | 0.0106 | -0.0728 | -93.5849
-12.5 | -0.9379 | 0.01022 | -0.0721 | -91.771
-12 | -0.8953 | 0.00988 | -0.0688 | -90.6174
-11.5 | -0.8523 | 0.00952 | -0.0657 | -89.5273
-11 | -0.8059 | 0.00922 | -0.0633 | -87.4078
-10.5 | -0.7586 | 0.009 | -0.061 | -84.2889
-10 | -0.7096 | 0.0088 | -0.0591 | -80.6364
-9.5 | -0.6606 | 0.0086 | -0.0571 | -76.814
-9 | -0.6109 | 0.00836 | -0.0553 | -73.0742
-8.5 | -0.5602 | 0.00818 | -0.0538 | -68.4841
-8 | -0.5086 | 0.00806 | -0.0523 | -63.1017
-7.5 | -0.4569 | 0.00787 | -0.0509 | -58.0559
-7 | -0.4047 | 0.00771 | -0.0496 | -52.4903
-6.5 | -0.3514 | 0.00758 | -0.0486 | -46.3588
-6 | -0.2983 | 0.00743 | -0.0475 | -40.148
-5.5 | -0.2445 | 0.00729 | -0.0465 | -33.5391
-5 | -0.1905 | 0.00718 | -0.0456 | -26.532
-4.5 | -0.1361 | 0.00705 | -0.0448 | -19.305
-4 | -0.0816 | 0.00695 | -0.044 | -11.741
-3.5 | -0.0267 | 0.00686 | -0.0433 | -3.8921
-3 | 0.0281 | 0.00676 | -0.0426 | 4.1568
-2.5 | 0.0832 | 0.00668 | -0.042 | 12.4551
-2 | 0.1381 | 0.00664 | -0.0413 | 20.7982
-1.5 | 0.1934 | 0.00658 | -0.0408 | 29.3921
-1 | 0.2483 | 0.00656 | -0.0402 | 37.8506
-0.5 | 0.3037 | 0.00651 | -0.0397 | 46.6513
0 | 0.3582 | 0.00651 | -0.039 | 55.023
0.5 | 0.4137 | 0.00647 | -0.0386 | 63.9413
1 | 0.468 | 0.00649 | -0.0379 | 72.1109
1.5 | 0.5228 | 0.00645 | -0.0374 | 81.0543
2 | 0.5752 | 0.0064 | -0.0364 | 89.875
2.5 | 0.6128 | 0.00556 | -0.0327 | 110.2158
3 | 0.66 | 0.00534 | -0.0306 | 123.5955
3.5 | 0.7067 | 0.00525 | -0.0284 | 134.6095
4 | 0.7551 | 0.00523 | -0.0265 | 144.3786
4.5 | 0.803 | 0.00529 | -0.0246 | 151.7958
5 | 0.859 | 0.00538 | -0.0244 | 159.6654
5.5 | 0.9288 | 0.00563 | -0.0275 | 164.9734
6.5 | 1.057 | 0.0061 | -0.0311 | 173.2787
7 | 1.1214 | 0.00641 | -0.0331 | 174.9454
7.5 | 1.182 | 0.00668 | -0.0343 | 176.9461
8 | 1.2396 | 0.00703 | -0.0349 | 176.33
8.5 | 1.2917 | 0.00743 | -0.0343 | 173.8493
9 | 1.3523 | 0.00788 | -0.0358 | 171.6117
9.5 | 1.4117 | 0.00836 | -0.037 | 168.8636
10 | 1.4686 | 0.00898 | -0.0379 | 163.5412
10.5 | 1.5241 | 0.00964 | -0.0386 | 158.1017
11 | 1.5783 | 0.01039 | -0.0391 | 151.9057
11.5 | 1.6042 | 0.01116 | -0.0338 | 143.7455
12 | 1.6137 | 0.01176 | -0.0251 | 137.2194
12.5 | 1.631 | 0.01267 | -0.0186 | 128.7293
13 | 1.6521 | 0.01378 | -0.0135 | 119.8911
13.5 | 1.6756 | 0.01494 | -0.0093 | 112.1553
14 | 1.6979 | 0.0163 | -0.0054 | 104.1656
14.5 | 1.7107 | 0.01833 | -0.0011 | 93.3279
15 | 1.7296 | 0.0203 | 0.0019 | 85.202
15.5 | 1.7444 | 0.02277 | 0.0045 | 76.6096
16 | 1.7522 | 0.02606 | 0.0067 | 67.2371
16.5 | 1.7569 | 0.02999 | 0.0082 | 58.5829
17 | 1.759 | 0.03451 | 0.0091 | 50.9707
17.5 | 1.7481 | 0.04067 | 0.0093 | 42.9825
18 | 1.7384 | 0.04709 | 0.0088 | 36.9165
18.5 | 1.7199 | 0.05465 | 0.0078 | 31.4712
19 | 1.6896 | 0.06385 | 0.0061 | 26.462
19.5 | 1.665 | 0.07265 | 0.0041 | 22.9181
20 | 1.6353 | 0.08228 | 0.0016 | 19.8748

## 93. Re 7M Mach 0.25 (1)
BIGFOIL.COM POLAR EXPORT
NACA45014.5
NACA45014.5 |  |  |  | Cl Max: | 1.737 | at alpha= | 14.5 | deg
JavaFoil+Calcfoil stall+Eppler ext transition |  |  |  | L/D Max: | 148.74 | at alpha= | 6.5 | deg
Re: | 7000000 |  |  | Cd Min: | 0.00784 | at alpha= | 3.5 | deg
Mach: | 0.25 |  |  | Cl=0 at alpha= | -3.1508 | deg
|  |  |  | @ Cl=0.1, Cd= | 0.010136
|  |  |  | @ Cl=0.4, Cd= | 0.0093591
|  |  |  | @ Cl=0.6, Cd= | 0.0082639
alpha (deg) | Cl | Cd | Cm | Cl/Cd
-15 | -0.653 | 0.10171 | -0.02 | -6.425
-14.5 | -0.667 | 0.09497 | -0.02 | -7.026
-14 | -0.677 | 0.08912 | -0.021 | -7.595
-13.5 | -0.682 | 0.0834 | -0.021 | -8.178
-13 | -0.683 | 0.07779 | -0.022 | -8.781
-12.5 | -0.68 | 0.07223 | -0.022 | -9.416
-12 | -0.673 | 0.06702 | -0.023 | -10.039
-11.5 | -0.662 | 0.0616 | -0.023 | -10.743
-11 | -0.647 | 0.05625 | -0.024 | -11.503
-10.5 | -0.631 | 0.04933 | -0.026 | -12.796
-10 | -0.716 | 0.01131 | -0.036 | -63.246
-9.5 | -0.685 | 0.01064 | -0.036 | -64.417
-9 | -0.647 | 0.0098 | -0.037 | -66.009
-8.5 | -0.604 | 0.00994 | -0.037 | -60.761
-8 | -0.557 | 0.01014 | -0.037 | -54.913
-7.5 | -0.507 | 0.01055 | -0.037 | -48.094
-7 | -0.455 | 0.01028 | -0.037 | -44.282
-6.5 | -0.401 | 0.01005 | -0.038 | -39.862
-6 | -0.345 | 0.01049 | -0.038 | -32.846
-5.5 | -0.287 | 0.01031 | -0.038 | -27.806
-5 | -0.227 | 0.01012 | -0.038 | -22.464
-4.5 | -0.167 | 0.0099 | -0.039 | -16.859
-4 | -0.106 | 0.0098 | -0.039 | -10.777
-3.5 | -0.044 | 0.00973 | -0.039 | -4.486
-3 | 0.019 | 0.01032 | -0.039 | 1.83
-2.5 | 0.082 | 0.01015 | -0.04 | 8.058
-2 | 0.145 | 0.0101 | -0.04 | 14.358
-1.5 | 0.209 | 0.00949 | -0.04 | 21.972
-1 | 0.272 | 0.00942 | -0.04 | 28.874
-0.5 | 0.335 | 0.0094 | -0.041 | 35.654
0 | 0.398 | 0.00936 | -0.041 | 42.517
0.5 | 0.461 | 0.00933 | -0.041 | 49.395
1 | 0.523 | 0.00938 | -0.042 | 55.782
1.5 | 0.586 | 0.00837 | -0.042 | 69.983
2 | 0.648 | 0.0079 | -0.042 | 82.041
2.5 | 0.71 | 0.00803 | -0.042 | 88.473
3 | 0.772 | 0.00818 | -0.043 | 94.417
3.5 | 0.834 | 0.00784 | -0.043 | 106.386
4 | 0.895 | 0.00802 | -0.043 | 111.651
4.5 | 0.956 | 0.00821 | -0.044 | 116.44
5 | 1.017 | 0.00798 | -0.044 | 127.414
5.5 | 1.077 | 0.00821 | -0.044 | 131.212
6 | 1.136 | 0.00821 | -0.044 | 138.47
6.5 | 1.195 | 0.00804 | -0.045 | 148.74
7 | 1.254 | 0.00929 | -0.045 | 135.007
7.5 | 1.311 | 0.00989 | -0.045 | 132.507
8 | 1.367 | 0.01032 | -0.046 | 132.51
8.5 | 1.422 | 0.01082 | -0.046 | 131.333
9 | 1.474 | 0.01142 | -0.046 | 128.994
9.5 | 1.522 | 0.01214 | -0.046 | 125.347
10 | 1.566 | 0.01304 | -0.046 | 120.122
10.5 | 1.606 | 0.0142 | -0.047 | 113.135
11 | 1.64 | 0.01578 | -0.047 | 103.966
11.5 | 1.668 | 0.0179 | -0.047 | 93.202
12 | 1.69 | 0.02051 | -0.046 | 82.375
12.5 | 1.708 | 0.02337 | -0.046 | 73.073
13 | 1.722 | 0.02642 | -0.046 | 65.154
13.5 | 1.731 | 0.02971 | -0.046 | 58.258
14 | 1.736 | 0.03323 | -0.046 | 52.25
14.5 | 1.737 | 0.03701 | -0.046 | 46.946
15 | 1.731 | 0.04113 | -0.046 | 42.075
15.5 | 1.718 | 0.04551 | -0.046 | 37.761
16 | 1.7 | 0.05017 | -0.046 | 33.897
16.5 | 1.677 | 0.05525 | -0.045 | 30.348
17 | 1.647 | 0.06056 | -0.045 | 27.199
17.5 | 1.612 | 0.0663 | -0.045 | 24.313
18 | 1.571 | 0.07219 | -0.045 | 21.768
18.5 | 1.525 | 0.07884 | -0.045 | 19.338
19 | 1.468 | 0.08569 | -0.045 | 17.136
19.5 | 1.407 | 0.09294 | -0.045 | 15.136

## 94. Re 7M Mach 0.25 (2)
BIGFOIL.COM POLAR EXPORT
NACA45014.5
NACA45014.5 |  |  |  | Cl Max: | 1.7262 | at alpha= | 15.5 | deg
XFOIL ncrit=9 |  |  |  | L/D Max: | 175.976 | at alpha= | 7 | deg
Re: | 7000000 |  |  | Cd Min: | 0.19519 | at alpha= | -20 | deg
Mach: | 0.25 |  |  | Cl=0 at alpha= | -3.2561 | deg
|  |  |  | @ Cl=0.1, Cd= | 0.0067503
|  |  |  | @ Cl=0.4, Cd= | 0.0065495
|  |  |  | @ Cl=0.6, Cd= | 0.0063829
alpha (deg) | Cl | Cd | Cm | Cl/Cd
-20 | -0.6058 | 0.19519 | 0.0071 | -3.1036
-19.5 | -0.657 | 0.172 | -0.0054 | -3.8198
-19 | -0.6657 | 0.16084 | -0.0119 | -4.1389
-18 | -1.3329 | 0.04106 | -0.106 | -32.4623
-17.5 | -1.3928 | 0.03196 | -0.1063 | -43.5795
-17 | -1.4154 | 0.02725 | -0.101 | -51.9413
-16.5 | -1.4236 | 0.02435 | -0.0932 | -58.4641
-16 | -1.4277 | 0.02231 | -0.0835 | -63.9937
-15.5 | -1.3783 | 0.01981 | -0.0822 | -69.576
-15 | -1.3175 | 0.01781 | -0.0821 | -73.9753
-14.5 | -1.2683 | 0.01633 | -0.0792 | -77.6669
-13.5 | -1.1384 | 0.01357 | -0.0791 | -83.8909
-13 | -1.0451 | 0.0122 | -0.0847 | -85.6639
-12.5 | -0.9769 | 0.01139 | -0.0851 | -85.7682
-12 | -0.9337 | 0.01093 | -0.0804 | -85.4254
-11.5 | -0.8878 | 0.01056 | -0.0763 | -84.072
-11 | -0.839 | 0.01019 | -0.0729 | -82.3356
-10.5 | -0.7909 | 0.00969 | -0.0695 | -81.6202
-10 | -0.7405 | 0.00935 | -0.0666 | -79.1979
-9.5 | -0.6884 | 0.00908 | -0.064 | -75.815
-9 | -0.6353 | 0.00885 | -0.0617 | -71.7853
-8.5 | -0.5826 | 0.00857 | -0.0593 | -67.9813
-8 | -0.5292 | 0.00833 | -0.0572 | -63.5294
-7.5 | -0.4745 | 0.00815 | -0.0555 | -58.2209
-7 | -0.42 | 0.00797 | -0.0537 | -52.6976
-6.5 | -0.3651 | 0.00776 | -0.0521 | -47.049
-6 | -0.3092 | 0.00761 | -0.0507 | -40.6307
-5.5 | -0.2533 | 0.00742 | -0.0494 | -34.1375
-5 | -0.197 | 0.00729 | -0.0482 | -27.0233
-4.5 | -0.141 | 0.00715 | -0.047 | -19.7203
-4 | -0.084 | 0.00703 | -0.0461 | -11.9488
-3.5 | -0.0279 | 0.00693 | -0.045 | -4.026
-3 | 0.0293 | 0.00683 | -0.0442 | 4.2899
-2.5 | 0.0859 | 0.00677 | -0.0434 | 12.6883
-2 | 0.143 | 0.00669 | -0.0426 | 21.3752
-1.5 | 0.1995 | 0.00665 | -0.0418 | 30
-1 | 0.2567 | 0.0066 | -0.0411 | 38.8939
-0.5 | 0.3134 | 0.00659 | -0.0404 | 47.5569
0 | 0.3702 | 0.00656 | -0.0398 | 56.4329
0.5 | 0.4268 | 0.00654 | -0.0391 | 65.2599
1 | 0.4833 | 0.00655 | -0.0384 | 73.7863
1.5 | 0.5395 | 0.00654 | -0.0377 | 82.4924
2 | 0.5941 | 0.00651 | -0.0367 | 91.2596
2.5 | 0.6331 | 0.00567 | -0.0327 | 111.6578
3 | 0.6805 | 0.00548 | -0.0302 | 124.1788
3.5 | 0.729 | 0.00534 | -0.0278 | 136.5169
4 | 0.7775 | 0.00536 | -0.0254 | 145.056
4.5 | 0.8275 | 0.00539 | -0.0233 | 153.525
5 | 0.885 | 0.00554 | -0.0229 | 159.7473
5.5 | 0.962 | 0.00576 | -0.0268 | 167.0139
6 | 1.0249 | 0.00604 | -0.0277 | 169.6854
6.5 | 1.0962 | 0.00629 | -0.0303 | 174.2766
7 | 1.1632 | 0.00661 | -0.032 | 175.9758
7.5 | 1.2251 | 0.00698 | -0.0327 | 175.5158
8 | 1.2841 | 0.00733 | -0.0327 | 175.1842
8.5 | 1.3426 | 0.00774 | -0.0326 | 173.4625
9 | 1.4055 | 0.00827 | -0.0336 | 169.9516
9.5 | 1.4673 | 0.00884 | -0.0344 | 165.9842
10 | 1.5273 | 0.00953 | -0.0349 | 160.2623
10.5 | 1.5852 | 0.0103 | -0.0351 | 153.9029
11 | 1.6074 | 0.01097 | -0.028 | 146.5269
11.5 | 1.6196 | 0.01178 | -0.0194 | 137.4873
12 | 1.6419 | 0.01272 | -0.0132 | 129.0802
12.5 | 1.6584 | 0.01417 | -0.0069 | 117.036
13 | 1.679 | 0.01571 | -0.002 | 106.8746
13.5 | 1.6963 | 0.01766 | 0.0026 | 96.0532
14 | 1.7093 | 0.02016 | 0.0066 | 84.7867
14.5 | 1.7173 | 0.02341 | 0.0099 | 73.3575
15 | 1.7243 | 0.02718 | 0.0122 | 63.44
15.5 | 1.7262 | 0.03182 | 0.0136 | 54.2489
16 | 1.7187 | 0.03774 | 0.0141 | 45.5405
16.5 | 1.7018 | 0.04491 | 0.0139 | 37.8936
17 | 1.6813 | 0.05273 | 0.0132 | 31.8851
17.5 | 1.6525 | 0.06166 | 0.0118 | 26.8002
18 | 1.6232 | 0.07088 | 0.0099 | 22.9007
18.5 | 1.5929 | 0.08049 | 0.0075 | 19.79
19 | 1.5598 | 0.09073 | 0.0045 | 17.1917
19.5 | 1.5373 | 0.09989 | 0.0016 | 15.3899
20 | 1.5158 | 0.10908 | -0.0016 | 13.8962

## 95. Re 7M Mach 0.50 (1)
BIGFOIL.COM POLAR EXPORT
NACA45014.5
NACA45014.5 |  |  |  | Cl Max: | 1.609 | at alpha= | 10 | deg
JavaFoil+Calcfoil stall+Eppler ext transition |  |  |  | L/D Max: | 127.737 | at alpha= | 4 | deg
Re: | 7000000 |  |  | Cd Min: | 0.00754 | at alpha= | 2 | deg
Mach: | 0.5 |  |  | Cl=0 at alpha= | -3.1522 | deg
|  |  |  | @ Cl=0.1, Cd= | 0.0098011
|  |  |  | @ Cl=0.4, Cd= | 0.0096974
|  |  |  | @ Cl=0.6, Cd= | 0.0092499
alpha (deg) | Cl | Cd | Cm | Cl/Cd
-20 | -0.925 | 0.14103 | -0.023 | -6.561
-19.5 | -0.9 | 0.13314 | -0.023 | -6.756
-19 | -0.87 | 0.13925 | -0.022 | -6.247
-18.5 | -0.844 | 0.13008 | -0.022 | -6.487
-18 | -0.819 | 0.12058 | -0.023 | -6.791
-17.5 | -0.789 | 0.13014 | -0.022 | -6.061
-17 | -0.763 | 0.11757 | -0.022 | -6.489
-16.5 | -0.737 | 0.10866 | -0.023 | -6.786
-16 | -0.707 | 0.11741 | -0.021 | -6.025
-15.5 | -0.681 | 0.10466 | -0.022 | -6.508
-15 | -0.656 | 0.09626 | -0.023 | -6.811
-14.5 | -0.626 | 0.10515 | -0.021 | -5.95
-14 | -0.599 | 0.09266 | -0.022 | -6.47
-13.5 | -0.574 | 0.08399 | -0.023 | -6.837
-13 | -0.544 | 0.08906 | -0.021 | -6.106
-12.5 | -0.518 | 0.07978 | -0.022 | -6.494
-12 | -0.49 | 0.0797 | -0.022 | -6.148
-11.5 | -0.462 | 0.0751 | -0.021 | -6.153
-11 | -0.437 | 0.0669 | -0.023 | -6.533
-10.5 | -0.407 | 0.06981 | -0.021 | -5.827
-10 | -0.381 | 0.0622 | -0.023 | -6.129
-9.5 | -0.352 | 0.06318 | -0.022 | -5.573
-9 | -0.324 | 0.0612 | -0.021 | -5.3
-8.5 | -0.298 | 0.05491 | -0.023 | -5.424
-8 | -0.27 | 0.05289 | -0.023 | -5.106
-7.5 | -0.358 | 0.04803 | -0.024 | -7.452
-7 | -0.365 | 0.04089 | -0.027 | -8.915
-6.5 | -0.409 | 0.0096 | -0.042 | -42.609
-6 | -0.363 | 0.0101 | -0.042 | -35.918
-5.5 | -0.308 | 0.00976 | -0.043 | -31.538
-5 | -0.247 | 0.0101 | -0.043 | -24.458
-4.5 | -0.183 | 0.0098 | -0.043 | -18.661
-4 | -0.116 | 0.00965 | -0.043 | -12.063
-3.5 | -0.048 | 0.01008 | -0.044 | -4.795
-3 | 0.021 | 0.00996 | -0.044 | 2.106
-2.5 | 0.091 | 0.00981 | -0.044 | 9.282
-2 | 0.162 | 0.00974 | -0.045 | 16.596
-1.5 | 0.233 | 0.00916 | -0.045 | 25.389
-1 | 0.303 | 0.00918 | -0.045 | 33.05
-0.5 | 0.374 | 0.00969 | -0.045 | 38.566
0 | 0.444 | 0.00971 | -0.046 | 45.675
0.5 | 0.513 | 0.00926 | -0.046 | 55.476
1 | 0.583 | 0.00924 | -0.046 | 63.071
1.5 | 0.652 | 0.00928 | -0.047 | 70.334
2 | 0.721 | 0.00754 | -0.047 | 95.678
2.5 | 0.79 | 0.00774 | -0.047 | 102.019
3 | 0.858 | 0.00777 | -0.048 | 110.407
3.5 | 0.926 | 0.00797 | -0.048 | 116.188
4 | 0.993 | 0.00777 | -0.048 | 127.737
4.5 | 1.059 | 0.009 | -0.049 | 117.755
5 | 1.125 | 0.00938 | -0.049 | 119.943
5.5 | 1.189 | 0.00978 | -0.049 | 121.553
6 | 1.252 | 0.01026 | -0.049 | 122.013
6.5 | 1.313 | 0.01087 | -0.05 | 120.865
7 | 1.372 | 0.01174 | -0.05 | 116.907
7.5 | 1.429 | 0.01257 | -0.05 | 113.708
8 | 1.482 | 0.01359 | -0.05 | 109.042
8.5 | 1.529 | 0.01494 | -0.05 | 102.355
9 | 1.568 | 0.01692 | -0.05 | 92.668
9.5 | 1.596 | 0.01949 | -0.05 | 81.853
10 | 1.609 | 0.02331 | -0.05 | 69.015
10.5 | 1.604 | 0.0291 | -0.049 | 55.105
11 | 1.581 | 0.03641 | -0.048 | 43.426
11.5 | 1.53 | 0.04408 | -0.047 | 34.719
12 | 1.414 | 0.05319 | -0.047 | 26.582
12.5 | 0.949 | 0.06503 | -0.046 | 14.599
13 | 0.975 | 0.07066 | -0.046 | 13.794
13.5 | 1.002 | 0.07384 | -0.046 | 13.573
14 | 1.026 | 0.08128 | -0.046 | 12.627
14.5 | 1.056 | 0.08133 | -0.046 | 12.981
15 | 1.081 | 0.08746 | -0.046 | 12.357

## 96. Re 7M Mach 0.50 (2)
BIGFOIL.COM POLAR EXPORT
NACA45014.5
NACA45014.5 |  |  |  | Cl Max: | 1.7547 | at alpha= | 12 | deg
XFOIL ncrit=9 |  |  |  | L/D Max: | 172 | at alpha= | 6.5 | deg
Re: | 7000000 |  |  | Cd Min: | 0.23409 | at alpha= | -20 | deg
Mach: | 0.5 |  |  | Cl=0 at alpha= | -3.2584 | deg
|  |  |  | @ Cl=0.1, Cd= | 0.0070779
|  |  |  | @ Cl=0.4, Cd= | 0.0068667
|  |  |  | @ Cl=0.6, Cd= | 0.0069
alpha (deg) | Cl | Cd | Cm | Cl/Cd
-20 | -0.5718 | 0.23409 | 0.0175 | -2.4427
-19.5 | -0.5502 | 0.22692 | 0.0133 | -2.4246
-19 | -0.5311 | 0.21877 | 0.009 | -2.4277
-18.5 | -0.5145 | 0.20984 | 0.0045 | -2.4519
-18 | -0.4945 | 0.2025 | 0.0005 | -2.442
-17.5 | -0.4764 | 0.19459 | -0.0035 | -2.4482
-17 | -0.4549 | 0.18807 | -0.0069 | -2.4188
-16.5 | -0.4411 | 0.1793 | -0.011 | -2.4601
-16 | -0.427 | 0.17113 | -0.0147 | -2.4952
-15.5 | -0.4089 | 0.1643 | -0.0178 | -2.4887
-15 | -0.3957 | 0.15657 | -0.021 | -2.5273
-14.5 | -0.3803 | 0.14533 | -0.0291 | -2.6168
-14 | -0.3605 | 0.13467 | -0.0378 | -2.6769
-13.5 | -0.3262 | 0.12436 | -0.0488 | -2.623
-13 | -0.3083 | 0.10744 | -0.0693 | -2.8695
-12.5 | -0.2824 | 0.09461 | -0.0862 | -2.9849
-12 | -0.2964 | 0.08263 | -0.0965 | -3.5871
-11.5 | -0.3217 | 0.07114 | -0.1056 | -4.5221
-11 | -0.3498 | 0.06037 | -0.1141 | -5.7943
-10.5 | -0.3791 | 0.04914 | -0.1251 | -7.7147
-10 | -0.4158 | 0.04181 | -0.1273 | -9.945
-9.5 | -0.4577 | 0.03675 | -0.1204 | -12.4544
-9 | -0.4958 | 0.03183 | -0.1104 | -15.5765
-8.5 | -0.5318 | 0.02471 | -0.1011 | -21.5217
-8 | -0.5658 | 0.01619 | -0.0909 | -34.9475
-7.5 | -0.5481 | 0.01136 | -0.0824 | -48.2482
-7 | -0.4905 | 0.00982 | -0.0767 | -49.9491
-6.5 | -0.4258 | 0.00907 | -0.0721 | -46.946
-6 | -0.3599 | 0.0086 | -0.0681 | -41.8488
-5.5 | -0.294 | 0.00819 | -0.0645 | -35.8974
-5 | -0.2278 | 0.00791 | -0.0615 | -28.799
-4.5 | -0.1622 | 0.00767 | -0.0586 | -21.1473
-4 | -0.0965 | 0.00747 | -0.0561 | -12.9183
-3.5 | -0.0316 | 0.00731 | -0.0538 | -4.3228
-3 | 0.0338 | 0.00718 | -0.0518 | 4.7075
-2.5 | 0.0985 | 0.00708 | -0.0498 | 13.9124
-2 | 0.1634 | 0.00699 | -0.0481 | 23.3763
-1.5 | 0.2279 | 0.00693 | -0.0465 | 32.886
-1 | 0.2925 | 0.00689 | -0.045 | 42.4528
-0.5 | 0.3571 | 0.00686 | -0.0435 | 52.0554
0 | 0.4212 | 0.00687 | -0.0421 | 61.31
0.5 | 0.4855 | 0.00686 | -0.0407 | 70.7726
1 | 0.5489 | 0.0069 | -0.0392 | 79.5507
1.5 | 0.6132 | 0.0069 | -0.0378 | 88.8696
2 | 0.6751 | 0.00696 | -0.036 | 96.9971
2.5 | 0.725 | 0.00641 | -0.032 | 113.1045
3 | 0.7702 | 0.00602 | -0.0269 | 127.9402
3.5 | 0.8228 | 0.00588 | -0.0229 | 139.932
4 | 0.874 | 0.0059 | -0.0185 | 148.1356
4.5 | 0.9241 | 0.00594 | -0.0137 | 155.5724
5 | 1.0063 | 0.0062 | -0.0155 | 162.3065
5.5 | 1.116 | 0.00661 | -0.0226 | 168.8351
6 | 1.192 | 0.00701 | -0.0227 | 170.0428
6.5 | 1.2728 | 0.0074 | -0.0234 | 172
7 | 1.3441 | 0.00786 | -0.0221 | 171.0051
7.5 | 1.4125 | 0.0084 | -0.0201 | 168.1548
8 | 1.4908 | 0.00891 | -0.0197 | 167.3176
8.5 | 1.5675 | 0.00955 | -0.0188 | 164.1361
9 | 1.64 | 0.01035 | -0.0171 | 158.4541
9.5 | 1.6658 | 0.01121 | -0.0077 | 148.5995
10 | 1.6951 | 0.01236 | 0.0005 | 137.144
10.5 | 1.7236 | 0.01389 | 0.0081 | 124.0893
11 | 1.7448 | 0.01617 | 0.015 | 107.9035
12 | 1.7547 | 0.02425 | 0.0253 | 72.3588
12.5 | 1.7356 | 0.03094 | 0.0278 | 56.0957
13 | 1.6987 | 0.03946 | 0.0287 | 43.0487
13.5 | 1.6408 | 0.0498 | 0.0282 | 32.9478
14 | 1.5828 | 0.06042 | 0.0268 | 26.1966
14.5 | 1.527 | 0.07137 | 0.0243 | 21.3955
15 | 1.4828 | 0.08187 | 0.0215 | 18.1116
15.5 | 1.4429 | 0.09242 | 0.0181 | 15.6124
16 | 1.4147 | 0.1023 | 0.0148 | 13.8289
16.5 | 1.3898 | 0.11209 | 0.011 | 12.399
17 | 1.369 | 0.12185 | 0.007 | 11.2351

## 97. Re 8M Mach 0.00 (1)
BIGFOIL.COM POLAR EXPORT
NACA45014.5
NACA45014.5 |  |  |  | Cl Max: | 1.799 | at alpha= | 16 | deg
JavaFoil+Calcfoil stall+Eppler ext transition |  |  |  | L/D Max: | 151.4 | at alpha= | 7.5 | deg
Re: | 8000000 |  |  | Cd Min: | 0.00784 | at alpha= | 3 | deg
Mach: | 0 |  |  | Cl=0 at alpha= | -3.15 | deg
|  |  |  | @ Cl=0.1, Cd= | 0.0097129
|  |  |  | @ Cl=0.4, Cd= | 0.0095879
|  |  |  | @ Cl=0.6, Cd= | 0.008084
alpha (deg) | Cl | Cd | Cm | Cl/Cd
-16.5 | -0.82 | 0.10523 | -0.021 | -7.797
-16 | -0.82 | 0.09945 | -0.021 | -8.245
-15.5 | -0.817 | 0.09384 | -0.021 | -8.706
-15 | -0.811 | 0.08836 | -0.021 | -9.176
-14.5 | -0.802 | 0.08297 | -0.022 | -9.672
-14 | -0.792 | 0.07744 | -0.022 | -10.23
-13.5 | -0.78 | 0.07214 | -0.023 | -10.807
-13 | -0.766 | 0.06628 | -0.023 | -11.55
-12.5 | -0.75 | 0.05987 | -0.024 | -12.533
-12 | -0.744 | 0.04717 | -0.026 | -15.78
-11.5 | -0.828 | 0.01171 | -0.034 | -70.726
-11 | -0.803 | 0.01075 | -0.035 | -74.696
-10.5 | -0.769 | 0.0103 | -0.035 | -74.706
-10 | -0.732 | 0.00945 | -0.035 | -77.436
-9.5 | -0.69 | 0.00981 | -0.035 | -70.386
-9 | -0.646 | 0.01011 | -0.035 | -63.91
-8.5 | -0.599 | 0.01045 | -0.036 | -57.344
-8 | -0.55 | 0.01017 | -0.036 | -54.119
-7.5 | -0.499 | 0.00992 | -0.036 | -50.321
-7 | -0.446 | 0.00971 | -0.036 | -45.941
-6.5 | -0.392 | 0.0102 | -0.036 | -38.419
-6 | -0.336 | 0.01002 | -0.037 | -33.546
-5.5 | -0.279 | 0.00971 | -0.037 | -28.739
-5 | -0.221 | 0.00964 | -0.037 | -22.929
-4.5 | -0.162 | 0.00954 | -0.037 | -16.994
-4 | -0.103 | 0.01008 | -0.038 | -10.169
-3.5 | -0.042 | 0.00991 | -0.038 | -4.275
-3 | 0.018 | 0.00981 | -0.038 | 1.866
-2.5 | 0.079 | 0.00974 | -0.038 | 8.145
-2 | 0.141 | 0.00966 | -0.039 | 14.549
-1.5 | 0.202 | 0.00958 | -0.039 | 21.096
-1 | 0.263 | 0.00961 | -0.039 | 27.413
-0.5 | 0.325 | 0.00957 | -0.039 | 33.894
0 | 0.385 | 0.00961 | -0.04 | 40.106
0.5 | 0.446 | 0.00952 | -0.04 | 46.894
1 | 0.507 | 0.0095 | -0.04 | 53.355
1.5 | 0.568 | 0.00802 | -0.04 | 70.819
2 | 0.628 | 0.00814 | -0.041 | 77.15
2.5 | 0.688 | 0.0083 | -0.041 | 82.913
3 | 0.749 | 0.00784 | -0.041 | 95.452
3.5 | 0.808 | 0.008 | -0.042 | 101.098
4 | 0.868 | 0.00817 | -0.042 | 106.228
4.5 | 0.927 | 0.00784 | -0.042 | 118.297
5 | 0.986 | 0.00807 | -0.042 | 122.282
5.5 | 1.045 | 0.0085 | -0.043 | 122.945
6 | 1.103 | 0.00822 | -0.043 | 134.157
6.5 | 1.161 | 0.00803 | -0.043 | 144.534
7 | 1.218 | 0.00857 | -0.044 | 142.081
7.5 | 1.275 | 0.00842 | -0.044 | 151.4
8 | 1.33 | 0.00968 | -0.044 | 137.378
8.5 | 1.385 | 0.01008 | -0.044 | 137.39
9 | 1.437 | 0.01054 | -0.045 | 136.326
9.5 | 1.487 | 0.0111 | -0.045 | 133.958
10 | 1.534 | 0.01179 | -0.045 | 130.111
10.5 | 1.577 | 0.01266 | -0.045 | 124.613
11 | 1.617 | 0.01377 | -0.046 | 117.445
11.5 | 1.652 | 0.01517 | -0.046 | 108.852
12 | 1.682 | 0.01693 | -0.046 | 99.362
12.5 | 1.708 | 0.01889 | -0.046 | 90.418
13 | 1.731 | 0.02097 | -0.046 | 82.568
13.5 | 1.751 | 0.02326 | -0.046 | 75.294
14 | 1.768 | 0.02574 | -0.045 | 68.69
14.5 | 1.782 | 0.02844 | -0.045 | 62.678
15 | 1.791 | 0.03141 | -0.045 | 57.037
15.5 | 1.797 | 0.03465 | -0.045 | 51.854
16 | 1.799 | 0.03807 | -0.045 | 47.257
16.5 | 1.798 | 0.04175 | -0.045 | 43.069
17 | 1.794 | 0.04574 | -0.045 | 39.217
17.5 | 1.787 | 0.04989 | -0.045 | 35.807
18 | 1.776 | 0.05432 | -0.045 | 32.7
18.5 | 1.763 | 0.05904 | -0.045 | 29.857
19 | 1.744 | 0.06383 | -0.045 | 27.319
19.5 | 1.722 | 0.06901 | -0.045 | 24.952
20 | 1.698 | 0.07449 | -0.045 | 22.79

## 98. Re 8M Mach 0.00 (2)
BIGFOIL.COM POLAR EXPORT
NACA45014.5
NACA45014.5 |  |  |  | Cl Max: | 1.7787 | at alpha= | 17 | deg
XFOIL ncrit=9 |  |  |  | L/D Max: | 179.418 | at alpha= | 7.5 | deg
Re: | 8000000 |  |  | Cd Min: | 0.07413 | at alpha= | 20 | deg
Mach: | 0 |  |  | Cl=0 at alpha= | -3.2518 | deg
|  |  |  | @ Cl=0.1, Cd= | 0.0065375
|  |  |  | @ Cl=0.4, Cd= | 0.0063443
|  |  |  | @ Cl=0.6, Cd= | 0.00579
alpha (deg) | Cl | Cd | Cm | Cl/Cd
-20 | -1.6408 | 0.02169 | -0.0833 | -75.6478
-19.5 | -1.6213 | 0.02024 | -0.0791 | -80.1038
-19 | -1.6002 | 0.01907 | -0.0744 | -83.9119
-18.5 | -1.5827 | 0.01816 | -0.0684 | -87.1531
-18 | -1.5715 | 0.01744 | -0.0606 | -90.1089
-17.5 | -1.5309 | 0.01652 | -0.0584 | -92.6695
-17 | -1.4771 | 0.01567 | -0.0587 | -94.2629
-16.5 | -1.4217 | 0.01488 | -0.0592 | -95.5444
-16 | -1.3645 | 0.01417 | -0.0598 | -96.295
-15.5 | -1.3053 | 0.01347 | -0.0609 | -96.9042
-15 | -1.2564 | 0.01266 | -0.0598 | -99.2417
-14.5 | -1.1921 | 0.01187 | -0.0618 | -100.4297
-14 | -1.1272 | 0.01118 | -0.064 | -100.8229
-13.5 | -1.0463 | 0.01051 | -0.0695 | -99.5528
-13 | -0.9821 | 0.01008 | -0.0712 | -97.4306
-12.5 | -0.9392 | 0.00981 | -0.0683 | -95.739
-12 | -0.8962 | 0.00955 | -0.0654 | -93.8429
-11.5 | -0.8515 | 0.0092 | -0.0629 | -92.5543
-11 | -0.8054 | 0.00894 | -0.0607 | -90.0895
-10.5 | -0.7576 | 0.00872 | -0.0587 | -86.8807
-10 | -0.7089 | 0.00855 | -0.0569 | -82.9123
-9.5 | -0.6593 | 0.00838 | -0.0553 | -78.6754
-9 | -0.6096 | 0.00815 | -0.0537 | -74.7975
-8.5 | -0.5592 | 0.00797 | -0.0523 | -70.1631
-8 | -0.5078 | 0.00785 | -0.051 | -64.6879
-7.5 | -0.4559 | 0.00768 | -0.0498 | -59.362
-7 | -0.4041 | 0.00753 | -0.0486 | -53.6653
-6.5 | -0.3511 | 0.0074 | -0.0476 | -47.4459
-6 | -0.2979 | 0.00727 | -0.0466 | -40.9766
-5.5 | -0.2441 | 0.00711 | -0.0458 | -34.3319
-5 | -0.19 | 0.007 | -0.045 | -27.1429
-4.5 | -0.1363 | 0.00689 | -0.0442 | -19.7823
-4 | -0.0815 | 0.00679 | -0.0436 | -12.0029
-3.5 | -0.0273 | 0.00671 | -0.0429 | -4.0686
-3 | 0.0277 | 0.0066 | -0.0423 | 4.197
-2.5 | 0.0822 | 0.00656 | -0.0417 | 12.5305
-2 | 0.1375 | 0.00649 | -0.0412 | 21.1864
-1.5 | 0.192 | 0.00646 | -0.0405 | 29.7214
-1 | 0.2473 | 0.0064 | -0.0401 | 38.6406
-0.5 | 0.302 | 0.00639 | -0.0395 | 47.2613
0 | 0.3569 | 0.00636 | -0.0391 | 56.1164
0.5 | 0.4117 | 0.00634 | -0.0386 | 64.9369
1 | 0.4661 | 0.00635 | -0.038 | 73.4016
1.5 | 0.5206 | 0.00632 | -0.0375 | 82.3734
2 | 0.5736 | 0.00631 | -0.0367 | 90.9033
2.5 | 0.6132 | 0.00553 | -0.0334 | 110.8861
3 | 0.6596 | 0.00533 | -0.0314 | 123.7523
3.5 | 0.7076 | 0.00518 | -0.0295 | 136.6023
4 | 0.7557 | 0.00519 | -0.0277 | 145.6069
4.5 | 0.8032 | 0.00518 | -0.0258 | 155.0579
5 | 0.8526 | 0.00526 | -0.0242 | 162.0913
6 | 0.9814 | 0.0057 | -0.0282 | 172.1754
6.5 | 1.0445 | 0.0059 | -0.03 | 177.0339
7 | 1.1103 | 0.0062 | -0.0325 | 179.0806
7.5 | 1.1716 | 0.00653 | -0.034 | 179.4181
8 | 1.2287 | 0.00687 | -0.0346 | 178.8501
8.5 | 1.2775 | 0.00726 | -0.0335 | 175.9642
9 | 1.3373 | 0.00772 | -0.0349 | 173.2254
9.5 | 1.3958 | 0.00821 | -0.0362 | 170.0122
10 | 1.453 | 0.00874 | -0.0372 | 166.2471
10.5 | 1.5076 | 0.00941 | -0.0379 | 160.2125
11 | 1.561 | 0.01014 | -0.0385 | 153.9448
11.5 | 1.6061 | 0.01098 | -0.0374 | 146.275
12 | 1.6128 | 0.0116 | -0.0282 | 139.0345
12.5 | 1.6303 | 0.01232 | -0.0216 | 132.3295
13 | 1.6502 | 0.01336 | -0.0162 | 123.518
13.5 | 1.6748 | 0.01439 | -0.0121 | 116.3864
14 | 1.6979 | 0.01562 | -0.0082 | 108.7004
14.5 | 1.7164 | 0.01721 | -0.0043 | 99.7327
15 | 1.7353 | 0.01898 | -0.0011 | 91.4278
15.5 | 1.7517 | 0.02112 | 0.0017 | 82.9403
16 | 1.7657 | 0.0237 | 0.0041 | 74.5021
16.5 | 1.7752 | 0.02688 | 0.006 | 66.0417
17 | 1.7787 | 0.03092 | 0.0073 | 57.5259
17.5 | 1.7776 | 0.03578 | 0.0079 | 49.6814
18 | 1.7714 | 0.04145 | 0.008 | 42.7358
18.5 | 1.7578 | 0.04826 | 0.0074 | 36.4235
19 | 1.737 | 0.05612 | 0.0063 | 30.9515
19.5 | 1.7099 | 0.06495 | 0.0046 | 26.3264
20 | 1.6821 | 0.07413 | 0.0025 | 22.6912

## 99. Re 8M Mach 0.10 (1)
BIGFOIL.COM POLAR EXPORT
NACA45014.5
NACA45014.5 |  |  |  | Cl Max: | 1.789 | at alpha= | 15.5 | deg
JavaFoil+Calcfoil stall+Eppler ext transition |  |  |  | L/D Max: | 150.927 | at alpha= | 7.5 | deg
Re: | 8000000 |  |  | Cd Min: | 0.00787 | at alpha= | 4.5 | deg
Mach: | 0.1 |  |  | Cl=0 at alpha= | -3.1475 | deg
|  |  |  | @ Cl=0.1, Cd= | 0.0097133
|  |  |  | @ Cl=0.4, Cd= | 0.009589
|  |  |  | @ Cl=0.6, Cd= | 0.0081439
alpha (deg) | Cl | Cd | Cm | Cl/Cd
-16.5 | -0.796 | 0.10735 | -0.02 | -7.414
-16 | -0.798 | 0.10145 | -0.021 | -7.867
-15.5 | -0.798 | 0.09548 | -0.021 | -8.357
-15 | -0.794 | 0.08994 | -0.021 | -8.83
-14.5 | -0.788 | 0.08451 | -0.022 | -9.325
-14 | -0.779 | 0.0792 | -0.022 | -9.842
-13.5 | -0.769 | 0.07367 | -0.022 | -10.437
-13 | -0.756 | 0.06832 | -0.023 | -11.064
-12.5 | -0.741 | 0.06247 | -0.024 | -11.864
-12 | -0.726 | 0.05567 | -0.025 | -13.038
-11.5 | -0.814 | 0.01295 | -0.034 | -62.829
-11 | -0.799 | 0.01106 | -0.035 | -72.227
-10.5 | -0.768 | 0.01048 | -0.035 | -73.241
-10 | -0.731 | 0.00956 | -0.035 | -76.44
-9.5 | -0.69 | 0.00989 | -0.035 | -69.813
-9 | -0.647 | 0.01018 | -0.036 | -63.536
-8.5 | -0.6 | 0.00984 | -0.036 | -61.008
-8 | -0.552 | 0.01026 | -0.036 | -53.739
-7.5 | -0.501 | 0.01001 | -0.036 | -49.991
-7 | -0.448 | 0.00975 | -0.036 | -45.911
-6.5 | -0.393 | 0.01023 | -0.037 | -38.435
-6 | -0.337 | 0.01002 | -0.037 | -33.675
-5.5 | -0.28 | 0.00984 | -0.037 | -28.476
-5 | -0.222 | 0.00964 | -0.037 | -23.041
-4.5 | -0.163 | 0.00954 | -0.038 | -17.072
-4 | -0.103 | 0.00944 | -0.038 | -10.913
-3.5 | -0.043 | 0.00996 | -0.038 | -4.272
-3 | 0.018 | 0.00986 | -0.038 | 1.866
-2.5 | 0.08 | 0.00971 | -0.039 | 8.206
-2 | 0.141 | 0.00972 | -0.039 | 14.536
-1.5 | 0.203 | 0.00964 | -0.039 | 21.057
-1 | 0.265 | 0.00961 | -0.039 | 27.562
-0.5 | 0.326 | 0.00907 | -0.04 | 35.943
0 | 0.387 | 0.00961 | -0.04 | 40.329
0.5 | 0.449 | 0.00951 | -0.04 | 47.154
1 | 0.51 | 0.0096 | -0.04 | 53.068
1.5 | 0.57 | 0.00808 | -0.041 | 70.622
2 | 0.631 | 0.00821 | -0.041 | 76.912
2.5 | 0.692 | 0.00831 | -0.041 | 83.232
3 | 0.752 | 0.0079 | -0.042 | 95.239
3.5 | 0.812 | 0.00803 | -0.042 | 101.105
4 | 0.872 | 0.00821 | -0.042 | 106.188
4.5 | 0.932 | 0.00787 | -0.042 | 118.398
5 | 0.991 | 0.0081 | -0.043 | 122.354
5.5 | 1.05 | 0.00857 | -0.043 | 122.574
6 | 1.109 | 0.0083 | -0.043 | 133.629
6.5 | 1.166 | 0.00809 | -0.044 | 144.273
7 | 1.224 | 0.00864 | -0.044 | 141.651
7.5 | 1.28 | 0.00848 | -0.044 | 150.927
8 | 1.336 | 0.00977 | -0.044 | 136.713
8.5 | 1.391 | 0.01017 | -0.045 | 136.675
9 | 1.443 | 0.01066 | -0.045 | 135.347
9.5 | 1.492 | 0.01124 | -0.045 | 132.829
10 | 1.539 | 0.01196 | -0.045 | 128.718
10.5 | 1.582 | 0.01287 | -0.046 | 122.94
11 | 1.621 | 0.01403 | -0.046 | 115.544
11.5 | 1.655 | 0.01553 | -0.046 | 106.557
12 | 1.684 | 0.01736 | -0.046 | 96.979
12.5 | 1.71 | 0.01943 | -0.046 | 87.996
13 | 1.732 | 0.02161 | -0.046 | 80.14
13.5 | 1.75 | 0.024 | -0.046 | 72.925
14 | 1.765 | 0.02668 | -0.046 | 66.16
14.5 | 1.778 | 0.02945 | -0.046 | 60.386
15 | 1.785 | 0.03257 | -0.046 | 54.81
15.5 | 1.789 | 0.03592 | -0.045 | 49.798
16 | 1.789 | 0.03956 | -0.045 | 45.215
16.5 | 1.785 | 0.04342 | -0.045 | 41.106
17 | 1.778 | 0.04749 | -0.045 | 37.441
17.5 | 1.767 | 0.0519 | -0.045 | 34.058
18 | 1.754 | 0.05653 | -0.045 | 31.025
18.5 | 1.737 | 0.06136 | -0.045 | 28.31
19 | 1.714 | 0.06647 | -0.045 | 25.787
19.5 | 1.688 | 0.07188 | -0.045 | 23.484
20 | 1.66 | 0.07746 | -0.045 | 21.427

## 100. Re 8M Mach 0.10 (2)
BIGFOIL.COM POLAR EXPORT
NACA45014.5
NACA45014.5 |  |  |  | Cl Max: | 1.7712 | at alpha= | 16.5 | deg
XFOIL ncrit=9 |  |  |  | L/D Max: | 179.528 | at alpha= | 7.5 | deg
Re: | 8000000 |  |  | Cd Min: | 0.07972 | at alpha= | 20 | deg
Mach: | 0.1 |  |  | Cl=0 at alpha= | -3.2518 | deg
|  |  |  | @ Cl=0.1, Cd= | 0.0065483
|  |  |  | @ Cl=0.4, Cd= | 0.0063625
|  |  |  | @ Cl=0.6, Cd= | 0.0058772
alpha (deg) | Cl | Cd | Cm | Cl/Cd
-20 | -1.6268 | 0.02419 | -0.0909 | -67.2509
-19.5 | -1.6139 | 0.02216 | -0.0866 | -72.8294
-19 | -1.5969 | 0.02055 | -0.0819 | -77.708
-18.5 | -1.578 | 0.01932 | -0.0764 | -81.677
-18 | -1.5661 | 0.01841 | -0.0689 | -85.0679
-17.5 | -1.5464 | 0.01746 | -0.0625 | -88.5682
-17 | -1.4923 | 0.01643 | -0.0625 | -90.8278
-16.5 | -1.4368 | 0.0155 | -0.0626 | -92.6968
-16 | -1.3792 | 0.01469 | -0.063 | -93.887
-15.5 | -1.3192 | 0.01392 | -0.0638 | -94.7701
-15 | -1.2678 | 0.01321 | -0.0627 | -95.9727
-14 | -1.1394 | 0.01151 | -0.0661 | -98.9922
-13.5 | -1.0575 | 0.01076 | -0.0714 | -98.2807
-13 | -0.99 | 0.01025 | -0.0735 | -96.5854
-12.5 | -0.9468 | 0.00996 | -0.0704 | -95.0602
-12 | -0.9034 | 0.0097 | -0.0673 | -93.134
-11.5 | -0.8578 | 0.00937 | -0.0647 | -91.5475
-11 | -0.8116 | 0.00907 | -0.0623 | -89.4818
-10.5 | -0.7635 | 0.00881 | -0.0601 | -86.6629
-10 | -0.7145 | 0.00862 | -0.0582 | -82.8886
-9.5 | -0.6642 | 0.00846 | -0.0565 | -78.5106
-9 | -0.6139 | 0.00823 | -0.0548 | -74.593
-8.5 | -0.5633 | 0.00803 | -0.0532 | -70.1494
-8 | -0.5115 | 0.00788 | -0.0518 | -64.9112
-7.5 | -0.459 | 0.00774 | -0.0506 | -59.3023
-7 | -0.4068 | 0.00757 | -0.0493 | -53.7384
-6.5 | -0.3535 | 0.00743 | -0.0482 | -47.5774
-6 | -0.2998 | 0.0073 | -0.0472 | -41.0685
-5.5 | -0.2458 | 0.00714 | -0.0463 | -34.4258
-5 | -0.1911 | 0.00703 | -0.0455 | -27.1835
-4.5 | -0.1371 | 0.00691 | -0.0446 | -19.8408
-4 | -0.0819 | 0.0068 | -0.044 | -12.0441
-3.5 | -0.0275 | 0.00672 | -0.0432 | -4.0923
-3 | 0.0279 | 0.00661 | -0.0426 | 4.2209
-2.5 | 0.0828 | 0.00657 | -0.0419 | 12.6027
-2 | 0.1384 | 0.0065 | -0.0414 | 21.2923
-1.5 | 0.1932 | 0.00647 | -0.0407 | 29.8609
-1 | 0.2488 | 0.00641 | -0.0403 | 38.8144
-0.5 | 0.3037 | 0.0064 | -0.0397 | 47.4531
0 | 0.3591 | 0.00637 | -0.0392 | 56.3736
0.5 | 0.414 | 0.00636 | -0.0386 | 65.0943
1 | 0.4689 | 0.00636 | -0.0381 | 73.7264
1.5 | 0.5236 | 0.00634 | -0.0376 | 82.5868
2 | 0.577 | 0.00632 | -0.0368 | 91.2975
2.5 | 0.617 | 0.00555 | -0.0335 | 111.1712
3 | 0.6634 | 0.00535 | -0.0313 | 124
3.5 | 0.7116 | 0.0052 | -0.0294 | 136.8462
4 | 0.7598 | 0.00522 | -0.0276 | 145.5556
4.5 | 0.8077 | 0.0052 | -0.0256 | 155.3269
5 | 0.8572 | 0.00529 | -0.024 | 162.0416
5.5 | 0.9228 | 0.00546 | -0.026 | 169.011
6 | 0.9877 | 0.00573 | -0.0281 | 172.3735
6.5 | 1.0516 | 0.00594 | -0.0299 | 177.037
7 | 1.1179 | 0.00623 | -0.0323 | 179.4382
7.5 | 1.1795 | 0.00657 | -0.0337 | 179.5282
8 | 1.2369 | 0.00692 | -0.0343 | 178.7428
8.5 | 1.2865 | 0.00732 | -0.0332 | 175.7514
9 | 1.3468 | 0.00778 | -0.0346 | 173.1105
9.5 | 1.4059 | 0.00828 | -0.0358 | 169.7947
10 | 1.4635 | 0.00882 | -0.0367 | 165.9297
10.5 | 1.5183 | 0.00954 | -0.0373 | 159.1509
11 | 1.5725 | 0.01026 | -0.0378 | 153.2651
11.5 | 1.6107 | 0.01111 | -0.0352 | 144.9775
12 | 1.6163 | 0.01172 | -0.0256 | 137.9096
12.5 | 1.6355 | 0.01252 | -0.0194 | 130.631
13 | 1.655 | 0.01365 | -0.014 | 121.2454
13.5 | 1.6793 | 0.01476 | -0.0098 | 113.7737
14 | 1.7019 | 0.01609 | -0.0059 | 105.7738
14.5 | 1.7189 | 0.01787 | -0.002 | 96.1891
15 | 1.7373 | 0.01982 | 0.0012 | 87.6539
15.5 | 1.752 | 0.02223 | 0.0039 | 78.8124
16 | 1.7629 | 0.02522 | 0.0062 | 69.9009
16.5 | 1.7712 | 0.02876 | 0.0078 | 61.5855
17 | 1.7706 | 0.03342 | 0.0088 | 52.9803
17.5 | 1.7668 | 0.03877 | 0.0092 | 45.5713
18 | 1.7548 | 0.04532 | 0.0088 | 38.7202
18.5 | 1.7374 | 0.05272 | 0.008 | 32.9552
19 | 1.714 | 0.06101 | 0.0066 | 28.0938
19.5 | 1.6862 | 0.07008 | 0.0047 | 24.0611
20 | 1.6557 | 0.07972 | 0.0023 | 20.7689

## 101. Re 8M Mach 0.25 (1)
BIGFOIL.COM POLAR EXPORT
NACA45014.5
NACA45014.5 |  |  |  | Cl Max: | 1.74 | at alpha= | 14 | deg
JavaFoil+Calcfoil stall+Eppler ext transition |  |  |  | L/D Max: | 149.254 | at alpha= | 6.5 | deg
Re: | 8000000 |  |  | Cd Min: | 0.00782 | at alpha= | 2 | deg
Mach: | 0.25 |  |  | Cl=0 at alpha= | -3.1508 | deg
|  |  |  | @ Cl=0.1, Cd= | 0.0099614
|  |  |  | @ Cl=0.4, Cd= | 0.0091713
|  |  |  | @ Cl=0.6, Cd= | 0.0081684
alpha (deg) | Cl | Cd | Cm | Cl/Cd
-15 | -0.654 | 0.10061 | -0.02 | -6.499
-14.5 | -0.668 | 0.09436 | -0.02 | -7.076
-14 | -0.677 | 0.08835 | -0.021 | -7.664
-13.5 | -0.683 | 0.08259 | -0.021 | -8.265
-13 | -0.684 | 0.07715 | -0.022 | -8.861
-12.5 | -0.681 | 0.07156 | -0.022 | -9.512
-12 | -0.673 | 0.06633 | -0.023 | -10.153
-11.5 | -0.663 | 0.06072 | -0.024 | -10.915
-11 | -0.648 | 0.05521 | -0.025 | -11.745
-10.5 | -0.635 | 0.0469 | -0.026 | -13.543
-10 | -0.718 | 0.01107 | -0.036 | -64.808
-9.5 | -0.686 | 0.01059 | -0.036 | -64.76
-9 | -0.647 | 0.0101 | -0.037 | -64.108
-8.5 | -0.604 | 0.0103 | -0.037 | -58.63
-8 | -0.557 | 0.00999 | -0.037 | -55.743
-7.5 | -0.507 | 0.01036 | -0.037 | -48.972
-7 | -0.455 | 0.0101 | -0.037 | -45.07
-6.5 | -0.401 | 0.00982 | -0.038 | -40.801
-6 | -0.345 | 0.01037 | -0.038 | -33.221
-5.5 | -0.287 | 0.0101 | -0.038 | -28.392
-5 | -0.227 | 0.00989 | -0.038 | -22.973
-4.5 | -0.167 | 0.00978 | -0.039 | -17.068
-4 | -0.106 | 0.00959 | -0.039 | -11.012
-3.5 | -0.044 | 0.00954 | -0.039 | -4.578
-3 | 0.019 | 0.01003 | -0.039 | 1.882
-2.5 | 0.082 | 0.00997 | -0.04 | 8.204
-2 | 0.145 | 0.00994 | -0.04 | 14.59
-1.5 | 0.209 | 0.00984 | -0.04 | 21.184
-1 | 0.272 | 0.00928 | -0.04 | 29.295
-0.5 | 0.335 | 0.0092 | -0.041 | 36.416
0 | 0.398 | 0.00917 | -0.041 | 43.366
0.5 | 0.461 | 0.00921 | -0.041 | 50.038
1 | 0.523 | 0.00981 | -0.042 | 53.358
1.5 | 0.586 | 0.00827 | -0.042 | 70.847
2 | 0.648 | 0.00782 | -0.042 | 82.925
2.5 | 0.71 | 0.00794 | -0.042 | 89.47
3 | 0.772 | 0.0081 | -0.043 | 95.347
3.5 | 0.834 | 0.00829 | -0.043 | 100.619
4 | 0.895 | 0.00797 | -0.043 | 112.375
4.5 | 0.956 | 0.00817 | -0.044 | 117.049
5 | 1.017 | 0.00792 | -0.044 | 128.369
5.5 | 1.077 | 0.00817 | -0.044 | 131.88
6 | 1.137 | 0.00815 | -0.044 | 139.467
6.5 | 1.196 | 0.00801 | -0.045 | 149.254
7 | 1.254 | 0.00923 | -0.045 | 135.907
7.5 | 1.311 | 0.00984 | -0.045 | 133.203
8 | 1.367 | 0.01029 | -0.046 | 132.843
8.5 | 1.422 | 0.01078 | -0.046 | 131.887
9 | 1.474 | 0.01137 | -0.046 | 129.585
9.5 | 1.522 | 0.01209 | -0.046 | 125.887
10 | 1.567 | 0.013 | -0.046 | 120.564
10.5 | 1.606 | 0.01418 | -0.047 | 113.289
11 | 1.641 | 0.01577 | -0.047 | 104.064
11.5 | 1.668 | 0.01784 | -0.047 | 93.513
12 | 1.691 | 0.0203 | -0.046 | 83.314
12.5 | 1.71 | 0.023 | -0.046 | 74.331
13 | 1.724 | 0.02589 | -0.046 | 66.572
13.5 | 1.734 | 0.02896 | -0.046 | 59.872
14 | 1.74 | 0.03231 | -0.046 | 53.836
14.5 | 1.74 | 0.03602 | -0.046 | 48.316
15 | 1.734 | 0.03998 | -0.046 | 43.373
15.5 | 1.722 | 0.04423 | -0.046 | 38.925
16 | 1.703 | 0.04889 | -0.046 | 34.839
16.5 | 1.68 | 0.05384 | -0.046 | 31.197
17 | 1.65 | 0.0591 | -0.046 | 27.92
17.5 | 1.615 | 0.0647 | -0.045 | 24.955
18 | 1.574 | 0.07065 | -0.045 | 22.273
18.5 | 1.527 | 0.0771 | -0.045 | 19.802
19 | 1.47 | 0.0839 | -0.045 | 17.525

## 102. Re 8M Mach 0.25 (2)
BIGFOIL.COM POLAR EXPORT
NACA45014.5
NACA45014.5 |  |  |  | Cl Max: | 1.7404 | at alpha= | 15.5 | deg
XFOIL ncrit=9 |  |  |  | L/D Max: | 180.42 | at alpha= | 7 | deg
Re: | 8000000 |  |  | Cd Min: | 0.18319 | at alpha= | -20 | deg
Mach: | 0.25 |  |  | Cl=0 at alpha= | -3.2535 | deg
|  |  |  | @ Cl=0.1, Cd= | 0.0066026
|  |  |  | @ Cl=0.4, Cd= | 0.0064303
|  |  |  | @ Cl=0.6, Cd= | 0.0063339
alpha (deg) | Cl | Cd | Cm | Cl/Cd
-20 | -0.6504 | 0.18319 | 0.0011 | -3.5504
-19.5 | -0.6762 | 0.16772 | -0.0079 | -4.0317
-18 | -1.3917 | 0.03598 | -0.1084 | -38.6798
-17.5 | -1.4356 | 0.02912 | -0.1056 | -49.2995
-17 | -1.4536 | 0.02517 | -0.0989 | -57.7513
-16.5 | -1.4602 | 0.02278 | -0.0899 | -64.1001
-16 | -1.4379 | 0.02058 | -0.0841 | -69.8688
-15.5 | -1.3823 | 0.01839 | -0.0833 | -75.1659
-15 | -1.3276 | 0.01674 | -0.0815 | -79.307
-14.5 | -1.2711 | 0.01537 | -0.0797 | -82.7001
-14 | -1.2043 | 0.01415 | -0.0798 | -85.1095
-13.5 | -1.1216 | 0.01299 | -0.0829 | -86.3433
-13 | -1.0315 | 0.01165 | -0.0878 | -88.5408
-12.5 | -0.9878 | 0.0111 | -0.0832 | -88.991
-12 | -0.9439 | 0.01065 | -0.0787 | -88.6291
-11.5 | -0.8959 | 0.01027 | -0.075 | -87.2347
-11 | -0.8461 | 0.00992 | -0.0718 | -85.2923
-10.5 | -0.7961 | 0.00955 | -0.0686 | -83.3613
-10 | -0.7452 | 0.00916 | -0.0658 | -81.3537
-9.5 | -0.693 | 0.00888 | -0.0632 | -78.0405
-9 | -0.6394 | 0.00864 | -0.061 | -74.0046
-8.5 | -0.5857 | 0.00844 | -0.0588 | -69.3957
-8 | -0.532 | 0.00816 | -0.0568 | -65.1961
-7.5 | -0.4774 | 0.00798 | -0.055 | -59.8246
-7 | -0.4217 | 0.00782 | -0.0534 | -53.9258
-6.5 | -0.3667 | 0.00759 | -0.0518 | -48.3136
-6 | -0.3108 | 0.00743 | -0.0504 | -41.8304
-5.5 | -0.2546 | 0.00729 | -0.0492 | -34.9246
-5 | -0.1981 | 0.00712 | -0.048 | -27.823
-4.5 | -0.1416 | 0.00701 | -0.0469 | -20.1997
-4 | -0.085 | 0.00689 | -0.0459 | -12.3367
-3.5 | -0.0282 | 0.00678 | -0.045 | -4.1593
-3 | 0.029 | 0.0067 | -0.0442 | 4.3284
-2.5 | 0.0858 | 0.00662 | -0.0434 | 12.9607
-2 | 0.1428 | 0.00655 | -0.0426 | 21.8015
-1.5 | 0.1997 | 0.00651 | -0.0418 | 30.6759
-1 | 0.2569 | 0.00646 | -0.0412 | 39.7678
-0.5 | 0.3136 | 0.00645 | -0.0405 | 48.6202
0 | 0.3709 | 0.00642 | -0.0399 | 57.7726
0.5 | 0.4273 | 0.00644 | -0.0392 | 66.3509
1 | 0.4843 | 0.00641 | -0.0386 | 75.5538
1.5 | 0.5402 | 0.00643 | -0.0378 | 84.0124
2 | 0.5962 | 0.0064 | -0.0371 | 93.1562
2.5 | 0.637 | 0.00569 | -0.0335 | 111.9508
3 | 0.6849 | 0.00545 | -0.0311 | 125.6697
3.5 | 0.7337 | 0.00531 | -0.0288 | 138.1733
4 | 0.7833 | 0.00532 | -0.0267 | 147.2368
4.5 | 0.8322 | 0.00531 | -0.0243 | 156.7232
5 | 0.8829 | 0.00542 | -0.0224 | 162.8967
5.5 | 0.9551 | 0.00561 | -0.0252 | 170.2496
6 | 1.0242 | 0.00587 | -0.0274 | 174.4804
6.5 | 1.0908 | 0.00617 | -0.0291 | 176.7909
7 | 1.1601 | 0.00643 | -0.0313 | 180.4199
7.5 | 1.2235 | 0.00679 | -0.0323 | 180.1915
8 | 1.2827 | 0.00719 | -0.0323 | 178.4006
8.5 | 1.3372 | 0.00763 | -0.0314 | 175.2556
9 | 1.4003 | 0.00812 | -0.0324 | 172.4507
9.5 | 1.4624 | 0.00866 | -0.0333 | 168.8684
10 | 1.522 | 0.00935 | -0.0337 | 162.7807
10.5 | 1.579 | 0.01018 | -0.0337 | 155.1081
11 | 1.6154 | 0.01088 | -0.0296 | 148.4743
11.5 | 1.6249 | 0.01165 | -0.0203 | 139.4764
12 | 1.644 | 0.01264 | -0.0135 | 130.0633
12.5 | 1.663 | 0.01397 | -0.0076 | 119.0408
13 | 1.6826 | 0.01553 | -0.0024 | 108.3451
13.5 | 1.7029 | 0.0173 | 0.0019 | 98.4335
14 | 1.7184 | 0.01961 | 0.0059 | 87.6288
14.5 | 1.7248 | 0.02287 | 0.0095 | 75.4176
15 | 1.7356 | 0.0263 | 0.0118 | 65.9924
15.5 | 1.7404 | 0.03061 | 0.0133 | 56.8572
16 | 1.7318 | 0.03651 | 0.0141 | 47.4336
16.5 | 1.7222 | 0.04289 | 0.0141 | 40.1539
17 | 1.6979 | 0.05103 | 0.0134 | 33.2726
17.5 | 1.6735 | 0.05947 | 0.0122 | 28.1402
18 | 1.6422 | 0.06882 | 0.0103 | 23.8622
18.5 | 1.6074 | 0.07888 | 0.0079 | 20.3778
19 | 1.5842 | 0.08783 | 0.0055 | 18.0371
19.5 | 1.5536 | 0.09794 | 0.0023 | 15.8628
20 | 1.5283 | 0.10756 | -0.0011 | 14.2088

## 103. Re 8M Mach 0.50 (1)
BIGFOIL.COM POLAR EXPORT
NACA45014.5
NACA45014.5 |  |  |  | Cl Max: | 1.609 | at alpha= | 10 | deg
JavaFoil+Calcfoil stall+Eppler ext transition |  |  |  | L/D Max: | 128.462 | at alpha= | 4 | deg
Re: | 8000000 |  |  | Cd Min: | 0.00766 | at alpha= | 2.5 | deg
Mach: | 0.5 |  |  | Cl=0 at alpha= | -3.1522 | deg
|  |  |  | @ Cl=0.1, Cd= | 0.0095875
|  |  |  | @ Cl=0.4, Cd= | 0.0095774
|  |  |  | @ Cl=0.6, Cd= | 0.0090846
alpha (deg) | Cl | Cd | Cm | Cl/Cd
-20 | -0.926 | 0.13906 | -0.023 | -6.661
-19.5 | -0.901 | 0.13097 | -0.023 | -6.879
-19 | -0.87 | 0.13788 | -0.022 | -6.311
-18.5 | -0.845 | 0.12823 | -0.022 | -6.586
-18 | -0.82 | 0.11849 | -0.023 | -6.922
-17.5 | -0.789 | 0.1273 | -0.022 | -6.197
-17 | -0.763 | 0.11587 | -0.022 | -6.589
-16.5 | -0.738 | 0.10684 | -0.023 | -6.911
-16 | -0.708 | 0.11374 | -0.021 | -6.221
-15.5 | -0.682 | 0.10327 | -0.022 | -6.604
-15 | -0.657 | 0.09417 | -0.023 | -6.979
-14.5 | -0.626 | 0.10084 | -0.021 | -6.206
-14 | -0.6 | 0.09121 | -0.022 | -6.579
-13.5 | -0.575 | 0.08239 | -0.023 | -6.982
-13 | -0.544 | 0.08809 | -0.021 | -6.176
-12.5 | -0.519 | 0.07872 | -0.023 | -6.589
-12 | -0.49 | 0.07893 | -0.022 | -6.212
-11.5 | -0.463 | 0.07429 | -0.022 | -6.229
-11 | -0.438 | 0.06567 | -0.024 | -6.668
-10.5 | -0.407 | 0.06928 | -0.021 | -5.876
-10 | -0.382 | 0.06125 | -0.023 | -6.232
-9.5 | -0.352 | 0.06252 | -0.022 | -5.636
-9 | -0.325 | 0.06095 | -0.022 | -5.326
-8.5 | -0.298 | 0.05464 | -0.023 | -5.456
-8 | -0.27 | 0.05261 | -0.023 | -5.137
-7.5 | -0.358 | 0.04743 | -0.025 | -7.553
-7 | -0.365 | 0.04006 | -0.028 | -9.118
-6.5 | -0.409 | 0.00937 | -0.042 | -43.698
-6 | -0.363 | 0.00991 | -0.042 | -36.601
-5.5 | -0.308 | 0.01018 | -0.043 | -30.234
-5 | -0.247 | 0.00986 | -0.043 | -25.061
-4.5 | -0.183 | 0.00965 | -0.043 | -18.946
-4 | -0.116 | 0.00941 | -0.043 | -12.37
-3.5 | -0.048 | 0.00991 | -0.044 | -4.874
-3 | 0.021 | 0.00978 | -0.044 | 2.144
-2.5 | 0.091 | 0.00959 | -0.044 | 9.493
-2 | 0.162 | 0.00957 | -0.045 | 16.893
-1.5 | 0.233 | 0.0095 | -0.045 | 24.479
-1 | 0.303 | 0.00958 | -0.045 | 31.688
-0.5 | 0.374 | 0.00957 | -0.045 | 39.048
0 | 0.444 | 0.00959 | -0.046 | 46.264
0.5 | 0.513 | 0.00955 | -0.046 | 53.748
1 | 0.583 | 0.00906 | -0.046 | 64.327
1.5 | 0.652 | 0.00916 | -0.047 | 71.239
2 | 0.721 | 0.00796 | -0.047 | 90.667
2.5 | 0.79 | 0.00766 | -0.047 | 103.15
3 | 0.858 | 0.00815 | -0.048 | 105.317
3.5 | 0.926 | 0.00791 | -0.048 | 117.04
4 | 0.993 | 0.00773 | -0.048 | 128.462
4.5 | 1.059 | 0.00896 | -0.049 | 118.274
5 | 1.125 | 0.00931 | -0.049 | 120.837
5.5 | 1.189 | 0.0097 | -0.049 | 122.549
6 | 1.252 | 0.01021 | -0.049 | 122.629
6.5 | 1.314 | 0.01078 | -0.05 | 121.862
7 | 1.373 | 0.01162 | -0.05 | 118.123
7.5 | 1.429 | 0.01245 | -0.05 | 114.798
8 | 1.482 | 0.01351 | -0.05 | 109.724
8.5 | 1.53 | 0.01486 | -0.05 | 102.943
9 | 1.569 | 0.01682 | -0.05 | 93.305
9.5 | 1.596 | 0.01943 | -0.05 | 82.16
10 | 1.609 | 0.02327 | -0.05 | 69.138
10.5 | 1.604 | 0.02907 | -0.049 | 55.182
11 | 1.583 | 0.03582 | -0.048 | 44.209
11.5 | 1.533 | 0.04318 | -0.048 | 35.495
12 | 1.416 | 0.05195 | -0.047 | 27.261
12.5 | 0.951 | 0.06367 | -0.046 | 14.932
13 | 0.976 | 0.06896 | -0.046 | 14.155
13.5 | 1.004 | 0.07203 | -0.046 | 13.935
14 | 1.028 | 0.07927 | -0.046 | 12.967
14.5 | 1.057 | 0.07953 | -0.046 | 13.295
15 | 1.083 | 0.0851 | -0.046 | 12.725

## 104. Re 8M Mach 0.50 (2)
BIGFOIL.COM POLAR EXPORT
NACA45014.5
NACA45014.5 |  |  |  | Cl Max: | 1.764 | at alpha= | 11.5 | deg
XFOIL ncrit=9 |  |  |  | L/D Max: | 176.239 | at alpha= | 7 | deg
Re: | 8000000 |  |  | Cd Min: | 0.11118 | at alpha= | 16.5 | deg
Mach: | 0.5 |  |  | Cl=0 at alpha= | -3.2542 | deg
|  |  |  | @ Cl=0.1, Cd= | 0.0069271
|  |  |  | @ Cl=0.4, Cd= | 0.0067104
|  |  |  | @ Cl=0.6, Cd= | 0.0067685
alpha (deg) | Cl | Cd | Cm | Cl/Cd
-13 | -0.3032 | 0.10154 | -0.0808 | -2.986
-12 | -0.318 | 0.07908 | -0.1007 | -4.0212
-11.5 | -0.3406 | 0.06841 | -0.109 | -4.9788
-11 | -0.3661 | 0.05816 | -0.117 | -6.2947
-10.5 | -0.401 | 0.04685 | -0.1281 | -8.5592
-10 | -0.4408 | 0.04019 | -0.1279 | -10.9679
-9.5 | -0.4865 | 0.0354 | -0.1189 | -13.7429
-9 | -0.5222 | 0.03002 | -0.1094 | -17.3951
-8.5 | -0.5544 | 0.02288 | -0.1001 | -24.2308
-8 | -0.5796 | 0.01507 | -0.09 | -38.4605
-7.5 | -0.5542 | 0.01085 | -0.0818 | -51.0783
-7 | -0.4951 | 0.00946 | -0.0761 | -52.3362
-6.5 | -0.4291 | 0.00877 | -0.0716 | -48.9282
-6 | -0.3623 | 0.00834 | -0.0678 | -43.4412
-5.5 | -0.296 | 0.008 | -0.0642 | -37
-5 | -0.2293 | 0.0077 | -0.0612 | -29.7792
-4.5 | -0.1635 | 0.00751 | -0.0584 | -21.771
-4 | -0.0975 | 0.00729 | -0.056 | -13.3745
-3.5 | -0.0324 | 0.00716 | -0.0537 | -4.5251
-3 | 0.0335 | 0.00702 | -0.0517 | 4.7721
-2.5 | 0.0981 | 0.00693 | -0.0498 | 14.1558
-2 | 0.1636 | 0.00683 | -0.0482 | 23.9531
-1.5 | 0.2279 | 0.00679 | -0.0465 | 33.5641
-1 | 0.2933 | 0.00673 | -0.0451 | 43.581
-0.5 | 0.3574 | 0.00673 | -0.0436 | 53.1055
0 | 0.4225 | 0.0067 | -0.0423 | 63.0597
0.5 | 0.4863 | 0.00674 | -0.0409 | 72.1513
1 | 0.5509 | 0.00673 | -0.0396 | 81.8574
1.5 | 0.6146 | 0.00678 | -0.0381 | 90.649
2 | 0.678 | 0.00681 | -0.0365 | 99.5595
2.5 | 0.7392 | 0.00676 | -0.0345 | 109.3491
3 | 0.7764 | 0.00597 | -0.028 | 130.0503
3.5 | 0.8304 | 0.00583 | -0.0244 | 142.4357
4 | 0.8811 | 0.00585 | -0.0199 | 150.6154
4.5 | 0.9325 | 0.00585 | -0.0154 | 159.4017
5 | 0.9926 | 0.00602 | -0.0126 | 164.8837
5.5 | 1.1102 | 0.00643 | -0.0214 | 172.6594
6.5 | 1.2706 | 0.00722 | -0.0229 | 175.9834
7 | 1.3447 | 0.00763 | -0.022 | 176.2385
7.5 | 1.4097 | 0.00813 | -0.0193 | 173.3948
8 | 1.486 | 0.00871 | -0.0186 | 170.6085
8.5 | 1.563 | 0.0093 | -0.0178 | 168.0645
9 | 1.6358 | 0.0101 | -0.0162 | 161.9604
9.5 | 1.6758 | 0.01097 | -0.0091 | 152.7621
10 | 1.7019 | 0.01216 | -0.0003 | 139.9589
10.5 | 1.7292 | 0.01367 | 0.0075 | 126.496
11 | 1.7507 | 0.01589 | 0.0146 | 110.1762
11.5 | 1.764 | 0.01906 | 0.0206 | 92.5498
12 | 1.7598 | 0.02391 | 0.0252 | 73.601
12.5 | 1.7459 | 0.03022 | 0.0278 | 57.773
13 | 1.7093 | 0.03869 | 0.0288 | 44.1794
13.5 | 1.6512 | 0.04903 | 0.0283 | 33.6773
14 | 1.5993 | 0.05913 | 0.0272 | 27.0472
14.5 | 1.5383 | 0.07045 | 0.0247 | 21.8353
15.5 | 1.4592 | 0.09093 | 0.0189 | 16.0475
16 | 1.427 | 0.10113 | 0.0154 | 14.1106
16.5 | 1.3993 | 0.11118 | 0.0115 | 12.5859

## 105. Re 10M Mach 0.00 (1)
BIGFOIL.COM POLAR EXPORT
NACA45014.5
NACA45014.5 |  |  |  | Cl Max: | 1.805 | at alpha= | 16 | deg
JavaFoil+Calcfoil stall+Eppler ext transition |  |  |  | L/D Max: | 151.941 | at alpha= | 7.5 | deg
Re: | 10000000 |  |  | Cd Min: | 0.0079 | at alpha= | 3.5 | deg
Mach: | 0 |  |  | Cl=0 at alpha= | -3.15 | deg
|  |  |  | @ Cl=0.1, Cd= | 0.0094429
|  |  |  | @ Cl=0.4, Cd= | 0.0097575
|  |  |  | @ Cl=0.6, Cd= | 0.008614
alpha (deg) | Cl | Cd | Cm | Cl/Cd
-17 | -0.82 | 0.10974 | -0.02 | -7.47
-16.5 | -0.821 | 0.10363 | -0.021 | -7.927
-16 | -0.821 | 0.09815 | -0.021 | -8.363
-15.5 | -0.818 | 0.09222 | -0.021 | -8.872
-15 | -0.812 | 0.08673 | -0.022 | -9.365
-14.5 | -0.804 | 0.08131 | -0.022 | -9.889
-14 | -0.794 | 0.07593 | -0.022 | -10.454
-13.5 | -0.781 | 0.07055 | -0.023 | -11.077
-13 | -0.768 | 0.06415 | -0.024 | -11.976
-12.5 | -0.755 | 0.05658 | -0.025 | -13.348
-12 | -0.84 | 0.01388 | -0.033 | -60.533
-11.5 | -0.833 | 0.01113 | -0.034 | -74.795
-11 | -0.804 | 0.01048 | -0.035 | -76.748
-10.5 | -0.77 | 0.00912 | -0.035 | -84.389
-10 | -0.732 | 0.00984 | -0.035 | -74.364
-9.5 | -0.69 | 0.01011 | -0.035 | -68.266
-9 | -0.646 | 0.00981 | -0.035 | -65.873
-8.5 | -0.599 | 0.01011 | -0.036 | -59.307
-8 | -0.55 | 0.00983 | -0.036 | -55.962
-7.5 | -0.499 | 0.00965 | -0.036 | -51.715
-7 | -0.446 | 0.0101 | -0.036 | -44.18
-6.5 | -0.392 | 0.00989 | -0.036 | -39.62
-6 | -0.336 | 0.00965 | -0.037 | -34.842
-5.5 | -0.279 | 0.00947 | -0.037 | -29.491
-5 | -0.221 | 0.00937 | -0.037 | -23.601
-4.5 | -0.162 | 0.00993 | -0.037 | -16.325
-4 | -0.103 | 0.00979 | -0.038 | -10.478
-3.5 | -0.042 | 0.00966 | -0.038 | -4.385
-3 | 0.018 | 0.00954 | -0.038 | 1.919
-2.5 | 0.079 | 0.00947 | -0.038 | 8.37
-2 | 0.141 | 0.00939 | -0.039 | 14.972
-1.5 | 0.202 | 0.00934 | -0.039 | 21.639
-1 | 0.263 | 0.00931 | -0.039 | 28.31
-0.5 | 0.325 | 0.00929 | -0.039 | 34.933
0 | 0.385 | 0.00991 | -0.04 | 38.881
0.5 | 0.446 | 0.00929 | -0.04 | 48.047
1 | 0.507 | 0.00928 | -0.04 | 54.638
1.5 | 0.568 | 0.00927 | -0.04 | 61.269
2 | 0.628 | 0.00804 | -0.041 | 78.144
2.5 | 0.688 | 0.00818 | -0.041 | 84.212
3 | 0.749 | 0.00835 | -0.041 | 89.686
3.5 | 0.808 | 0.0079 | -0.042 | 102.406
4 | 0.868 | 0.00809 | -0.042 | 107.252
4.5 | 0.928 | 0.00829 | -0.042 | 111.935
5 | 0.987 | 0.00824 | -0.042 | 119.714
5.5 | 1.045 | 0.00844 | -0.043 | 123.919
6 | 1.104 | 0.00818 | -0.043 | 134.824
6.5 | 1.161 | 0.00844 | -0.043 | 137.618
7 | 1.219 | 0.00855 | -0.044 | 142.432
7.5 | 1.275 | 0.00839 | -0.044 | 151.941
8 | 1.331 | 0.00964 | -0.044 | 137.967
8.5 | 1.385 | 0.01003 | -0.045 | 138.066
9 | 1.437 | 0.01049 | -0.045 | 137.014
9.5 | 1.487 | 0.01106 | -0.045 | 134.429
10 | 1.534 | 0.01177 | -0.045 | 130.372
10.5 | 1.577 | 0.01266 | -0.045 | 124.646
11 | 1.617 | 0.01377 | -0.046 | 117.441
11.5 | 1.652 | 0.01514 | -0.046 | 109.094
12 | 1.683 | 0.01671 | -0.046 | 100.725
12.5 | 1.711 | 0.01841 | -0.046 | 92.931
13 | 1.735 | 0.02027 | -0.046 | 85.613
13.5 | 1.756 | 0.0223 | -0.046 | 78.741
14 | 1.774 | 0.02459 | -0.046 | 72.137
14.5 | 1.788 | 0.0271 | -0.046 | 65.967
15 | 1.797 | 0.02988 | -0.046 | 60.158
15.5 | 1.803 | 0.0329 | -0.046 | 54.796
16 | 1.805 | 0.0362 | -0.046 | 49.868
16.5 | 1.804 | 0.03976 | -0.046 | 45.369
17 | 1.8 | 0.04358 | -0.046 | 41.297
17.5 | 1.792 | 0.04762 | -0.046 | 37.632
18 | 1.782 | 0.05186 | -0.046 | 34.355
18.5 | 1.768 | 0.05639 | -0.046 | 31.352
19 | 1.749 | 0.06119 | -0.046 | 28.58
19.5 | 1.727 | 0.06629 | -0.046 | 26.047
20 | 1.702 | 0.07156 | -0.046 | 23.787

## 106. Re 10M Mach 0.00 (2)
BIGFOIL.COM POLAR EXPORT
NACA45014.5
NACA45014.5 |  |  |  | Cl Max: | 1.8013 | at alpha= | 17 | deg
XFOIL ncrit=9 |  |  |  | L/D Max: | 185.748 | at alpha= | 7.5 | deg
Re: | 10000000 |  |  | Cd Min: | 0.06948 | at alpha= | 20 | deg
Mach: | 0 |  |  | Cl=0 at alpha= | -3.2468 | deg
|  |  |  | @ Cl=0.1, Cd= | 0.006317
|  |  |  | @ Cl=0.4, Cd= | 0.00616
|  |  |  | @ Cl=0.6, Cd= | 0.0059317
alpha (deg) | Cl | Cd | Cm | Cl/Cd
-20 | -1.6613 | 0.02058 | -0.0813 | -80.724
-19.5 | -1.641 | 0.01926 | -0.0768 | -85.2025
-19 | -1.6224 | 0.01815 | -0.0714 | -89.3884
-18.5 | -1.6118 | 0.01737 | -0.0637 | -92.7922
-18 | -1.5803 | 0.01649 | -0.0598 | -95.8338
-17.5 | -1.5288 | 0.01547 | -0.0599 | -98.8235
-17 | -1.4748 | 0.01465 | -0.0601 | -100.6689
-16.5 | -1.4193 | 0.01389 | -0.0605 | -102.1814
-16 | -1.3613 | 0.01321 | -0.0613 | -103.0507
-15.5 | -1.3122 | 0.0126 | -0.0601 | -104.1429
-15 | -1.2466 | 0.01196 | -0.0624 | -104.2308
-14.5 | -1.1814 | 0.01129 | -0.0646 | -104.6413
-14 | -1.0957 | 0.01048 | -0.0712 | -104.5515
-13.5 | -1.0376 | 0.00999 | -0.0717 | -103.8639
-13 | -0.9969 | 0.00972 | -0.0684 | -102.5617
-12.5 | -0.9534 | 0.00947 | -0.0656 | -100.6758
-12 | -0.9077 | 0.00922 | -0.0633 | -98.449
-11.5 | -0.86 | 0.009 | -0.0614 | -95.5556
-11 | -0.813 | 0.00873 | -0.0593 | -93.1271
-10.5 | -0.7652 | 0.00847 | -0.0574 | -90.3424
-10 | -0.7158 | 0.00827 | -0.0557 | -86.5538
-9.5 | -0.6653 | 0.00811 | -0.0543 | -82.0345
-9 | -0.6144 | 0.00795 | -0.0529 | -77.283
-8.5 | -0.5639 | 0.00776 | -0.0514 | -72.6675
-8 | -0.5119 | 0.00758 | -0.0503 | -67.533
-7.5 | -0.4596 | 0.00747 | -0.0491 | -61.5261
-7 | -0.4068 | 0.00731 | -0.0481 | -55.6498
-6.5 | -0.3539 | 0.00715 | -0.0471 | -49.4965
-6 | -0.2997 | 0.00703 | -0.0463 | -42.6316
-5.5 | -0.2458 | 0.00688 | -0.0455 | -35.7267
-5 | -0.1918 | 0.00678 | -0.0447 | -28.2891
-4.5 | -0.1371 | 0.00665 | -0.0441 | -20.6165
-4 | -0.0828 | 0.00658 | -0.0434 | -12.5836
-3.5 | -0.0277 | 0.00646 | -0.0428 | -4.2879
-3 | 0.027 | 0.00641 | -0.0422 | 4.2122
-2.5 | 0.0823 | 0.00633 | -0.0417 | 13.0016
-2 | 0.1369 | 0.00629 | -0.0411 | 21.7647
-1.5 | 0.1923 | 0.00623 | -0.0406 | 30.8668
-1 | 0.2472 | 0.00621 | -0.0401 | 39.8068
-0.5 | 0.3025 | 0.00617 | -0.0397 | 49.0276
0 | 0.3576 | 0.00616 | -0.0392 | 58.0519
0.5 | 0.4125 | 0.00616 | -0.0387 | 66.9643
1 | 0.4673 | 0.00615 | -0.0383 | 75.9837
1.5 | 0.5216 | 0.00617 | -0.0377 | 84.5381
2 | 0.5761 | 0.00613 | -0.0372 | 93.9804
2.5 | 0.6219 | 0.00575 | -0.0351 | 108.1565
3 | 0.6662 | 0.0053 | -0.0327 | 125.6981
3.5 | 0.7141 | 0.0052 | -0.0309 | 137.3269
4 | 0.7637 | 0.00513 | -0.0294 | 148.8694
4.5 | 0.8104 | 0.00512 | -0.0274 | 158.2812
5 | 0.8586 | 0.00514 | -0.0256 | 167.0428
5.5 | 0.9095 | 0.00525 | -0.0245 | 173.2381
6 | 0.9726 | 0.00544 | -0.0262 | 178.7868
6.5 | 1.0337 | 0.00571 | -0.0275 | 181.0333
7 | 1.1016 | 0.00598 | -0.0304 | 184.214
7.5 | 1.1665 | 0.00628 | -0.0328 | 185.7484
8 | 1.2264 | 0.00662 | -0.034 | 185.2568
8.5 | 1.2794 | 0.00706 | -0.0339 | 181.2181
9 | 1.3299 | 0.0075 | -0.0332 | 177.32
9.5 | 1.3875 | 0.00803 | -0.0343 | 172.7895
10 | 1.4445 | 0.00855 | -0.0353 | 168.9474
10.5 | 1.4981 | 0.00928 | -0.0358 | 161.4332
11 | 1.5519 | 0.00994 | -0.0364 | 156.1268
11.5 | 1.6026 | 0.01082 | -0.0366 | 148.1146
12 | 1.6213 | 0.01148 | -0.0299 | 141.2282
12.5 | 1.6379 | 0.01212 | -0.023 | 135.1403
13 | 1.6572 | 0.01309 | -0.0174 | 126.6005
13.5 | 1.6834 | 0.01402 | -0.0134 | 120.0713
14 | 1.7069 | 0.01518 | -0.0094 | 112.444
14.5 | 1.7284 | 0.01657 | -0.0057 | 104.309
15 | 1.7489 | 0.01819 | -0.0025 | 96.1462
15.5 | 1.7664 | 0.02017 | 0.0005 | 87.5756
16 | 1.7831 | 0.02243 | 0.0029 | 79.4962
16.5 | 1.7933 | 0.02543 | 0.005 | 70.5191
17 | 1.8013 | 0.02895 | 0.0065 | 62.2211
17.5 | 1.8006 | 0.03356 | 0.0075 | 53.6532
18 | 1.8002 | 0.0385 | 0.0078 | 46.7584
18.5 | 1.786 | 0.0452 | 0.0075 | 39.5133
19 | 1.7722 | 0.05208 | 0.0068 | 34.0284
19.5 | 1.7486 | 0.0604 | 0.0053 | 28.9503
20 | 1.7204 | 0.06948 | 0.0034 | 24.7611

## 107. Re 10M Mach 0.10 (1)
BIGFOIL.COM POLAR EXPORT
NACA45014.5
NACA45014.5 |  |  |  | Cl Max: | 1.795 | at alpha= | 15.5 | deg
JavaFoil+Calcfoil stall+Eppler ext transition |  |  |  | L/D Max: | 151.484 | at alpha= | 7.5 | deg
Re: | 10000000 |  |  | Cd Min: | 0.00795 | at alpha= | 3.5 | deg
Mach: | 0.1 |  |  | Cl=0 at alpha= | -3.1475 | deg
|  |  |  | @ Cl=0.1, Cd= | 0.0094734
|  |  |  | @ Cl=0.4, Cd= | 0.0097779
|  |  |  | @ Cl=0.6, Cd= | 0.0087055
alpha (deg) | Cl | Cd | Cm | Cl/Cd
-16.5 | -0.797 | 0.10574 | -0.021 | -7.535
-16 | -0.799 | 0.0999 | -0.021 | -7.999
-15.5 | -0.799 | 0.09416 | -0.021 | -8.484
-15 | -0.795 | 0.08861 | -0.021 | -8.973
-14.5 | -0.789 | 0.08322 | -0.022 | -9.482
-14 | -0.781 | 0.07786 | -0.022 | -10.029
-13.5 | -0.77 | 0.07227 | -0.023 | -10.661
-13 | -0.758 | 0.06656 | -0.023 | -11.387
-12.5 | -0.744 | 0.0602 | -0.024 | -12.361
-12 | -0.735 | 0.04999 | -0.026 | -14.701
-11.5 | -0.824 | 0.01164 | -0.034 | -70.851
-11 | -0.801 | 0.01068 | -0.035 | -74.976
-10.5 | -0.768 | 0.00927 | -0.035 | -82.871
-10 | -0.731 | 0.00994 | -0.035 | -73.53
-9.5 | -0.691 | 0.01018 | -0.035 | -67.814
-9 | -0.647 | 0.00988 | -0.036 | -65.48
-8.5 | -0.601 | 0.01017 | -0.036 | -59.061
-8 | -0.552 | 0.00989 | -0.036 | -55.778
-7.5 | -0.501 | 0.00966 | -0.036 | -51.851
-7 | -0.448 | 0.01019 | -0.036 | -43.95
-6.5 | -0.393 | 0.00995 | -0.037 | -39.521
-6 | -0.337 | 0.00976 | -0.037 | -34.574
-5.5 | -0.28 | 0.00955 | -0.037 | -29.346
-5 | -0.222 | 0.0094 | -0.037 | -23.629
-4.5 | -0.163 | 0.00927 | -0.038 | -17.568
-4 | -0.103 | 0.00982 | -0.038 | -10.491
-3.5 | -0.043 | 0.00963 | -0.038 | -4.418
-3 | 0.018 | 0.00957 | -0.038 | 1.923
-2.5 | 0.08 | 0.00948 | -0.039 | 8.403
-2 | 0.141 | 0.00946 | -0.039 | 14.933
-1.5 | 0.203 | 0.0094 | -0.039 | 21.607
-1 | 0.265 | 0.00937 | -0.039 | 28.255
-0.5 | 0.326 | 0.00935 | -0.04 | 34.899
0 | 0.387 | 0.00991 | -0.04 | 39.077
0.5 | 0.449 | 0.00928 | -0.04 | 48.318
1 | 0.51 | 0.00932 | -0.04 | 54.674
1.5 | 0.571 | 0.0093 | -0.041 | 61.328
2 | 0.631 | 0.00807 | -0.041 | 78.271
2.5 | 0.692 | 0.00824 | -0.041 | 83.934
3 | 0.752 | 0.00836 | -0.042 | 90.033
3.5 | 0.812 | 0.00795 | -0.042 | 102.167
4 | 0.872 | 0.00815 | -0.042 | 106.968
4.5 | 0.932 | 0.00836 | -0.042 | 111.411
5 | 0.991 | 0.00805 | -0.043 | 123.139
5.5 | 1.05 | 0.00852 | -0.043 | 123.248
6 | 1.109 | 0.00825 | -0.043 | 134.319
6.5 | 1.167 | 0.00851 | -0.044 | 137.138
7 | 1.224 | 0.00862 | -0.044 | 142.025
7.5 | 1.281 | 0.00845 | -0.044 | 151.484
8 | 1.336 | 0.00973 | -0.044 | 137.392
8.5 | 1.391 | 0.01014 | -0.045 | 137.234
9 | 1.443 | 0.01061 | -0.045 | 136.038
9.5 | 1.493 | 0.0112 | -0.045 | 133.274
10 | 1.539 | 0.01193 | -0.045 | 129.039
10.5 | 1.582 | 0.01286 | -0.046 | 123.019
11 | 1.621 | 0.01404 | -0.046 | 115.509
11.5 | 1.655 | 0.01547 | -0.046 | 107
12 | 1.686 | 0.01713 | -0.046 | 98.391
12.5 | 1.713 | 0.0189 | -0.046 | 90.624
13 | 1.735 | 0.02088 | -0.046 | 83.106
13.5 | 1.755 | 0.02301 | -0.046 | 76.265
14 | 1.771 | 0.02543 | -0.046 | 69.648
14.5 | 1.784 | 0.02808 | -0.046 | 63.53
15 | 1.791 | 0.031 | -0.046 | 57.773
15.5 | 1.795 | 0.03418 | -0.046 | 52.501
16 | 1.794 | 0.03765 | -0.046 | 47.664
16.5 | 1.791 | 0.04134 | -0.046 | 43.321
17 | 1.784 | 0.04531 | -0.046 | 39.361
17.5 | 1.773 | 0.04952 | -0.046 | 35.805
18 | 1.759 | 0.05395 | -0.046 | 32.609
18.5 | 1.742 | 0.05867 | -0.046 | 29.695
19 | 1.719 | 0.06381 | -0.046 | 26.936
19.5 | 1.693 | 0.06902 | -0.046 | 24.527
20 | 1.664 | 0.0745 | -0.046 | 22.334

## 108. Re 10M Mach 0.10 (2)
BIGFOIL.COM POLAR EXPORT
NACA45014.5
NACA45014.5 |  |  |  | Cl Max: | 1.7957 | at alpha= | 17 | deg
XFOIL ncrit=9 |  |  |  | L/D Max: | 185.854 | at alpha= | 7.5 | deg
Re: | 10000000 |  |  | Cd Min: | 0.07496 | at alpha= | 20 | deg
Mach: | 0.1 |  |  | Cl=0 at alpha= | -3.2468 | deg
|  |  |  | @ Cl=0.1, Cd= | 0.0063275
|  |  |  | @ Cl=0.4, Cd= | 0.00617
|  |  |  | @ Cl=0.6, Cd= | 0.0060162
alpha (deg) | Cl | Cd | Cm | Cl/Cd
-20 | -1.6564 | 0.02246 | -0.0888 | -73.7489
-19.5 | -1.6362 | 0.02097 | -0.0846 | -78.0258
-19 | -1.6179 | 0.01954 | -0.0795 | -82.7994
-18.5 | -1.6022 | 0.01845 | -0.0731 | -86.8401
-18 | -1.595 | 0.01764 | -0.0643 | -90.4195
-17.5 | -1.5439 | 0.01639 | -0.064 | -94.1977
-17 | -1.4903 | 0.01537 | -0.0639 | -96.9616
-16.5 | -1.4347 | 0.01447 | -0.064 | -99.15
-16 | -1.3763 | 0.01367 | -0.0645 | -100.6803
-15.5 | -1.3259 | 0.01299 | -0.0632 | -102.0708
-14.5 | -1.1945 | 0.01169 | -0.0668 | -102.1814
-14 | -1.1075 | 0.0108 | -0.0733 | -102.5463
-13.5 | -1.0455 | 0.01022 | -0.0743 | -102.2994
-13 | -1.005 | 0.00989 | -0.0707 | -101.6178
-12.5 | -0.9614 | 0.00961 | -0.0677 | -100.0416
-12 | -0.9153 | 0.00935 | -0.0652 | -97.893
-11.5 | -0.8672 | 0.00911 | -0.063 | -95.1921
-11 | -0.8193 | 0.00886 | -0.0609 | -92.4718
-10.5 | -0.771 | 0.00858 | -0.0588 | -89.8601
-10 | -0.7214 | 0.00835 | -0.057 | -86.3952
-9.5 | -0.6705 | 0.00816 | -0.0554 | -82.1691
-9 | -0.619 | 0.00801 | -0.0539 | -77.2784
-8.5 | -0.5679 | 0.00782 | -0.0524 | -72.6215
-8 | -0.5157 | 0.00762 | -0.0511 | -67.6772
-7.5 | -0.463 | 0.0075 | -0.0499 | -61.7333
-7 | -0.4095 | 0.00735 | -0.0488 | -55.7143
-6 | -0.3019 | 0.00705 | -0.0469 | -42.8227
-5.5 | -0.2474 | 0.0069 | -0.046 | -35.8551
-5 | -0.1931 | 0.00679 | -0.0452 | -28.4389
-4.5 | -0.138 | 0.00667 | -0.0445 | -20.6897
-4 | -0.0833 | 0.00659 | -0.0437 | -12.6404
-3.5 | -0.0279 | 0.00647 | -0.0431 | -4.3122
-3 | 0.0272 | 0.00642 | -0.0425 | 4.2368
-2.5 | 0.0828 | 0.00634 | -0.0419 | 13.0599
-2 | 0.1378 | 0.0063 | -0.0413 | 21.873
-1.5 | 0.1935 | 0.00624 | -0.0408 | 31.0096
-1 | 0.2486 | 0.00622 | -0.0403 | 39.9678
-0.5 | 0.3044 | 0.00618 | -0.0398 | 49.2557
0 | 0.3596 | 0.00617 | -0.0393 | 58.282
0.5 | 0.415 | 0.00617 | -0.0388 | 67.2609
1 | 0.47 | 0.00616 | -0.0383 | 76.2987
1.5 | 0.5248 | 0.00617 | -0.0378 | 85.0567
2 | 0.5796 | 0.00614 | -0.0373 | 94.3974
2.5 | 0.6274 | 0.00585 | -0.0355 | 107.2479
3 | 0.6701 | 0.00532 | -0.0327 | 125.9586
3.5 | 0.7182 | 0.00522 | -0.0308 | 137.5862
4 | 0.7681 | 0.00514 | -0.0293 | 149.4358
4.5 | 0.8149 | 0.00515 | -0.0272 | 158.233
5 | 0.8634 | 0.00516 | -0.0253 | 167.3256
5.5 | 0.9147 | 0.00528 | -0.0242 | 173.2386
6 | 0.9789 | 0.00547 | -0.026 | 178.958
6.5 | 1.0405 | 0.00573 | -0.0273 | 181.5881
7 | 1.1092 | 0.00603 | -0.0303 | 183.9469
7.5 | 1.1746 | 0.00632 | -0.0326 | 185.8544
8 | 1.2347 | 0.00666 | -0.0337 | 185.3904
8.5 | 1.2879 | 0.00711 | -0.0334 | 181.1392
9 | 1.3394 | 0.00756 | -0.0329 | 177.1693
9.5 | 1.3975 | 0.0081 | -0.0339 | 172.5309
10 | 1.455 | 0.00863 | -0.0348 | 168.5979
10.5 | 1.5088 | 0.00938 | -0.0352 | 160.8529
11 | 1.5632 | 0.01006 | -0.0357 | 155.3877
11.5 | 1.614 | 0.01097 | -0.0358 | 147.1285
12 | 1.6236 | 0.01159 | -0.027 | 140.0863
12.5 | 1.6423 | 0.01231 | -0.0206 | 133.4119
13 | 1.6625 | 0.01334 | -0.0151 | 124.6252
13.5 | 1.6886 | 0.01435 | -0.0111 | 117.6725
14 | 1.7116 | 0.01561 | -0.0071 | 109.6477
14.5 | 1.7322 | 0.01715 | -0.0034 | 101.0029
15 | 1.7517 | 0.01894 | -0.0001 | 92.4868
15.5 | 1.767 | 0.02121 | 0.0028 | 83.3098
16 | 1.7818 | 0.0238 | 0.0051 | 74.8655
16.5 | 1.7906 | 0.02713 | 0.007 | 66.0007
17 | 1.7957 | 0.03112 | 0.0083 | 57.7024
17.5 | 1.7918 | 0.03632 | 0.0089 | 49.3337
18 | 1.7856 | 0.04209 | 0.0089 | 42.4234
18.5 | 1.768 | 0.04934 | 0.0083 | 35.833
19 | 1.748 | 0.05715 | 0.0071 | 30.5862
19.5 | 1.724 | 0.0656 | 0.0055 | 26.2805
20 | 1.6945 | 0.07496 | 0.0033 | 22.6054

## 109. Re 10M Mach 0.25 (1)
BIGFOIL.COM POLAR EXPORT
NACA45014.5
NACA45014.5 |  |  |  | Cl Max: | 1.746 | at alpha= | 14.5 | deg
JavaFoil+Calcfoil stall+Eppler ext transition |  |  |  | L/D Max: | 146.929 | at alpha= | 7 | deg
Re: | 10000000 |  |  | Cd Min: | 0.00787 | at alpha= | 2.5 | deg
Mach: | 0.25 |  |  | Cl=0 at alpha= | -3.1508 | deg
|  |  |  | @ Cl=0.1, Cd= | 0.0097271
|  |  |  | @ Cl=0.4, Cd= | 0.0089694
|  |  |  | @ Cl=0.6, Cd= | 0.0092877
alpha (deg) | Cl | Cd | Cm | Cl/Cd
-15.5 | -0.636 | 0.10642 | -0.02 | -5.98
-15 | -0.654 | 0.09957 | -0.02 | -6.571
-14.5 | -0.668 | 0.09296 | -0.021 | -7.188
-14 | -0.678 | 0.08718 | -0.021 | -7.776
-13.5 | -0.683 | 0.08159 | -0.021 | -8.373
-13 | -0.685 | 0.07594 | -0.022 | -9.014
-12.5 | -0.682 | 0.0705 | -0.022 | -9.667
-12 | -0.675 | 0.06517 | -0.023 | -10.351
-11.5 | -0.664 | 0.05949 | -0.024 | -11.165
-11 | -0.651 | 0.05344 | -0.025 | -12.179
-10.5 | -0.732 | 0.01286 | -0.035 | -56.913
-10 | -0.719 | 0.01082 | -0.036 | -66.513
-9.5 | -0.686 | 0.00973 | -0.036 | -70.53
-9 | -0.648 | 0.00978 | -0.037 | -66.187
-8.5 | -0.604 | 0.00999 | -0.037 | -60.476
-8 | -0.557 | 0.01033 | -0.037 | -53.955
-7.5 | -0.507 | 0.00998 | -0.037 | -50.856
-7 | -0.455 | 0.00977 | -0.037 | -46.588
-6.5 | -0.401 | 0.01027 | -0.038 | -39.015
-6 | -0.345 | 0.01005 | -0.038 | -34.297
-5.5 | -0.287 | 0.00977 | -0.038 | -29.354
-5 | -0.227 | 0.00961 | -0.038 | -23.661
-4.5 | -0.167 | 0.00947 | -0.039 | -17.632
-4 | -0.106 | 0.00936 | -0.039 | -11.285
-3.5 | -0.044 | 0.00991 | -0.039 | -4.404
-3 | 0.019 | 0.00978 | -0.039 | 1.93
-2.5 | 0.082 | 0.00975 | -0.04 | 8.394
-2 | 0.145 | 0.00967 | -0.04 | 14.997
-1.5 | 0.209 | 0.00958 | -0.04 | 21.754
-1 | 0.272 | 0.00955 | -0.04 | 28.479
-0.5 | 0.335 | 0.00899 | -0.041 | 37.271
0 | 0.398 | 0.00897 | -0.041 | 44.379
0.5 | 0.461 | 0.00895 | -0.041 | 51.476
1 | 0.523 | 0.00957 | -0.042 | 54.691
1.5 | 0.586 | 0.00957 | -0.042 | 61.242
2 | 0.648 | 0.00832 | -0.042 | 77.868
2.5 | 0.71 | 0.00787 | -0.042 | 90.213
3 | 0.772 | 0.00801 | -0.043 | 96.449
3.5 | 0.834 | 0.00822 | -0.043 | 101.412
4 | 0.895 | 0.00791 | -0.043 | 113.204
4.5 | 0.956 | 0.00809 | -0.044 | 118.251
5 | 1.017 | 0.00837 | -0.044 | 121.559
5.5 | 1.077 | 0.00834 | -0.044 | 129.207
6 | 1.137 | 0.00811 | -0.044 | 140.243
6.5 | 1.196 | 0.0084 | -0.045 | 142.44
7 | 1.254 | 0.00854 | -0.045 | 146.929
7.5 | 1.312 | 0.00981 | -0.045 | 133.728
8 | 1.368 | 0.01025 | -0.046 | 133.487
8.5 | 1.422 | 0.01073 | -0.046 | 132.572
9 | 1.474 | 0.01132 | -0.046 | 130.245
9.5 | 1.523 | 0.01205 | -0.046 | 126.368
10 | 1.567 | 0.01297 | -0.046 | 120.821
10.5 | 1.607 | 0.01418 | -0.047 | 113.289
11 | 1.641 | 0.01577 | -0.047 | 104.079
11.5 | 1.669 | 0.01773 | -0.047 | 94.158
12 | 1.694 | 0.01984 | -0.047 | 85.383
12.5 | 1.714 | 0.02221 | -0.046 | 77.171
13 | 1.729 | 0.02482 | -0.046 | 69.668
13.5 | 1.739 | 0.02771 | -0.046 | 62.775
14 | 1.745 | 0.03083 | -0.046 | 56.607
14.5 | 1.746 | 0.03433 | -0.046 | 50.86
15 | 1.74 | 0.03812 | -0.046 | 45.634
15.5 | 1.727 | 0.04227 | -0.046 | 40.863
16 | 1.709 | 0.04669 | -0.046 | 36.599
16.5 | 1.685 | 0.05153 | -0.046 | 32.693
17 | 1.655 | 0.0566 | -0.046 | 29.236
17.5 | 1.619 | 0.0621 | -0.046 | 26.074
18 | 1.578 | 0.06798 | -0.046 | 23.212
18.5 | 1.531 | 0.07423 | -0.046 | 20.622
19 | 1.474 | 0.08095 | -0.045 | 18.207
19.5 | 1.412 | 0.08795 | -0.045 | 16.053

## 110. Re 10M Mach 0.25 (2)
BIGFOIL.COM POLAR EXPORT
NACA45014.5
NACA45014.5 |  |  |  | Cl Max: | 1.7607 | at alpha= | 15.5 | deg
XFOIL ncrit=9 |  |  |  | L/D Max: | 185.884 | at alpha= | 7.5 | deg
Re: | 10000000 |  |  | Cd Min: | 0.17518 | at alpha= | -20 | deg
Mach: | 0.25 |  |  | Cl=0 at alpha= | -3.2478 | deg
|  |  |  | @ Cl=0.1, Cd= | 0.0063847
|  |  |  | @ Cl=0.4, Cd= | 0.006225
|  |  |  | @ Cl=0.6, Cd= | 0.0062363
alpha (deg) | Cl | Cd | Cm | Cl/Cd
-20 | -0.6847 | 0.17518 | -0.0034 | -3.9086
-19.5 | -0.6918 | 0.16443 | -0.0098 | -4.2073
-18.5 | -1.4468 | 0.03599 | -0.1109 | -40.2001
-18 | -1.4766 | 0.0299 | -0.109 | -49.3846
-17.5 | -1.4888 | 0.026 | -0.1036 | -57.2615
-17 | -1.4918 | 0.0234 | -0.096 | -63.7521
-16.5 | -1.4862 | 0.02123 | -0.088 | -70.0047
-16 | -1.4424 | 0.01858 | -0.0858 | -77.6319
-15.5 | -1.3837 | 0.01662 | -0.0851 | -83.2551
-15 | -1.3355 | 0.01529 | -0.0817 | -87.3447
-14.5 | -1.2683 | 0.01404 | -0.0816 | -90.3348
-14 | -1.1809 | 0.01284 | -0.0854 | -91.9704
-13.5 | -1.0882 | 0.0118 | -0.0904 | -92.2203
-13 | -1.0461 | 0.01134 | -0.0853 | -92.2487
-12.5 | -1.0045 | 0.01075 | -0.0804 | -93.4419
-12 | -0.9572 | 0.01028 | -0.0765 | -93.1128
-11.5 | -0.9074 | 0.00985 | -0.0732 | -92.1218
-11 | -0.8569 | 0.00952 | -0.07 | -90.0105
-10.5 | -0.8045 | 0.00922 | -0.0673 | -87.256
-10 | -0.7522 | 0.00892 | -0.0646 | -84.3274
-9.5 | -0.6995 | 0.00859 | -0.0622 | -81.4319
-9 | -0.6457 | 0.00834 | -0.06 | -77.4221
-8.5 | -0.5911 | 0.00814 | -0.0579 | -72.6167
-8 | -0.5363 | 0.00793 | -0.0561 | -67.6293
-7.5 | -0.4814 | 0.0077 | -0.0543 | -62.5195
-7 | -0.4254 | 0.00752 | -0.0528 | -56.5691
-6.5 | -0.3693 | 0.00736 | -0.0514 | -50.1766
-6 | -0.3134 | 0.00718 | -0.05 | -43.649
-5.5 | -0.2562 | 0.00703 | -0.0489 | -36.4438
-5 | -0.2 | 0.00688 | -0.0477 | -29.0698
-4.5 | -0.1428 | 0.00677 | -0.0467 | -21.0931
-4 | -0.086 | 0.00665 | -0.0458 | -12.9323
-3.5 | -0.0288 | 0.00656 | -0.0449 | -4.3902
-3 | 0.0283 | 0.00647 | -0.0441 | 4.374
-2.5 | 0.0855 | 0.0064 | -0.0433 | 13.3594
-2 | 0.1425 | 0.00634 | -0.0426 | 22.4763
-1.5 | 0.2 | 0.00629 | -0.0419 | 31.7965
-1 | 0.257 | 0.00627 | -0.0412 | 40.9888
-0.5 | 0.3146 | 0.00623 | -0.0407 | 50.4976
0 | 0.3712 | 0.00624 | -0.04 | 59.4872
0.5 | 0.4287 | 0.00621 | -0.0395 | 69.0338
1 | 0.4852 | 0.00624 | -0.0388 | 77.7564
1.5 | 0.5422 | 0.00622 | -0.0382 | 87.1704
2 | 0.598 | 0.00624 | -0.0374 | 95.8333
2.5 | 0.6525 | 0.00614 | -0.0364 | 106.2704
3 | 0.6915 | 0.00542 | -0.0324 | 127.583
3.5 | 0.7413 | 0.00531 | -0.0304 | 139.6045
4 | 0.7922 | 0.00525 | -0.0286 | 150.8952
4.5 | 0.8401 | 0.00525 | -0.026 | 160.019
5 | 0.8899 | 0.00527 | -0.0239 | 168.8615
5.5 | 0.9437 | 0.0054 | -0.0227 | 174.7593
6 | 1.0142 | 0.00564 | -0.0251 | 179.8227
6.5 | 1.0804 | 0.00589 | -0.0267 | 183.4295
7 | 1.1519 | 0.00623 | -0.0295 | 184.8957
7.5 | 1.2194 | 0.00656 | -0.0313 | 185.8841
8 | 1.2807 | 0.00693 | -0.0318 | 184.8052
8.5 | 1.3303 | 0.00738 | -0.0298 | 180.2575
9 | 1.3925 | 0.0079 | -0.0307 | 176.2658
9.5 | 1.4535 | 0.00846 | -0.0313 | 171.8085
10 | 1.5135 | 0.0091 | -0.0318 | 166.3187
10.5 | 1.5696 | 0.00998 | -0.0317 | 157.2745
11 | 1.6219 | 0.01079 | -0.0309 | 150.3151
11.5 | 1.6304 | 0.01154 | -0.0213 | 141.2825
12 | 1.6507 | 0.01242 | -0.0146 | 132.9066
12.5 | 1.6686 | 0.01373 | -0.0083 | 121.5295
13 | 1.6901 | 0.01516 | -0.0033 | 111.4842
13.5 | 1.7127 | 0.01678 | 0.001 | 102.0679
14 | 1.7314 | 0.01883 | 0.0049 | 91.949
14.5 | 1.7407 | 0.02179 | 0.0086 | 79.8853
15 | 1.7558 | 0.02478 | 0.011 | 70.8555
15.5 | 1.7607 | 0.02891 | 0.0128 | 60.9028
16 | 1.7556 | 0.03434 | 0.0139 | 51.1241
16.5 | 1.7506 | 0.04016 | 0.0142 | 43.5906
17 | 1.7305 | 0.04775 | 0.0138 | 36.2408
17.5 | 1.7036 | 0.0563 | 0.0127 | 30.2593
18 | 1.6763 | 0.06511 | 0.0112 | 25.7457
18.5 | 1.6457 | 0.07456 | 0.0091 | 22.0722
19 | 1.6103 | 0.08485 | 0.0063 | 18.9782
19.5 | 1.5882 | 0.09373 | 0.0037 | 16.9444
20 | 1.5634 | 0.10322 | 0.0005 | 15.1463

## 111. Re 10M Mach 0.50 (1)
BIGFOIL.COM POLAR EXPORT
NACA45014.5
NACA45014.5 |  |  |  | Cl Max: | 1.609 | at alpha= | 10 | deg
JavaFoil+Calcfoil stall+Eppler ext transition |  |  |  | L/D Max: | 124.113 | at alpha= | 6 | deg
Re: | 10000000 |  |  | Cd Min: | 0.00782 | at alpha= | 3.5 | deg
Mach: | 0.5 |  |  | Cl=0 at alpha= | -3.1522 | deg
|  |  |  | @ Cl=0.1, Cd= | 0.0093187
|  |  |  | @ Cl=0.4, Cd= | 0.0093211
|  |  |  | @ Cl=0.6, Cd= | 0.0092315
alpha (deg) | Cl | Cd | Cm | Cl/Cd
-20 | -0.93 | 0.14089 | -0.024 | -6.602
-19.5 | -0.905 | 0.13176 | -0.024 | -6.87
-19 | -0.873 | 0.13806 | -0.023 | -6.32
-18.5 | -0.848 | 0.12617 | -0.023 | -6.724
-18 | -0.823 | 0.11408 | -0.024 | -7.218
-17.5 | -0.789 | 0.12498 | -0.022 | -6.314
-17 | -0.765 | 0.11314 | -0.023 | -6.759
-16.5 | -0.741 | 0.10325 | -0.024 | -7.176
-16 | -0.708 | 0.1111 | -0.022 | -6.374
-15.5 | -0.683 | 0.10085 | -0.023 | -6.775
-15 | -0.659 | 0.09098 | -0.024 | -7.248
-14.5 | -0.626 | 0.09925 | -0.022 | -6.313
-14 | -0.601 | 0.08902 | -0.023 | -6.756
-13.5 | -0.578 | 0.07945 | -0.024 | -7.27
-13 | -0.545 | 0.08626 | -0.022 | -6.314
-12.5 | -0.52 | 0.07672 | -0.023 | -6.776
-12 | -0.491 | 0.07719 | -0.022 | -6.361
-11.5 | -0.463 | 0.07259 | -0.022 | -6.384
-11 | -0.439 | 0.06389 | -0.025 | -6.873
-10.5 | -0.408 | 0.06786 | -0.022 | -6.008
-10 | -0.383 | 0.05987 | -0.024 | -6.391
-9.5 | -0.353 | 0.06125 | -0.022 | -5.761
-9 | -0.325 | 0.05969 | -0.022 | -5.444
-8.5 | -0.299 | 0.05358 | -0.024 | -5.572
-8 | -0.271 | 0.05181 | -0.024 | -5.222
-7.5 | -0.359 | 0.04707 | -0.025 | -7.619
-7 | -0.367 | 0.03886 | -0.028 | -9.443
-6.5 | -0.409 | 0.00954 | -0.042 | -42.913
-6 | -0.363 | 0.00962 | -0.042 | -37.739
-5.5 | -0.308 | 0.00986 | -0.043 | -31.212
-5 | -0.247 | 0.00957 | -0.043 | -25.827
-4.5 | -0.183 | 0.00935 | -0.043 | -19.569
-4 | -0.116 | 0.00974 | -0.043 | -11.957
-3.5 | -0.048 | 0.00954 | -0.044 | -5.066
-3 | 0.021 | 0.00945 | -0.044 | 2.217
-2.5 | 0.091 | 0.00932 | -0.044 | 9.769
-2 | 0.162 | 0.00931 | -0.045 | 17.362
-1.5 | 0.233 | 0.00988 | -0.045 | 23.543
-1 | 0.304 | 0.00932 | -0.045 | 32.577
-0.5 | 0.374 | 0.00931 | -0.045 | 40.148
0 | 0.444 | 0.00934 | -0.046 | 47.493
0.5 | 0.514 | 0.00931 | -0.046 | 55.169
1 | 0.583 | 0.00933 | -0.046 | 62.473
1.5 | 0.652 | 0.00893 | -0.047 | 73.091
2 | 0.722 | 0.00784 | -0.047 | 92.047
2.5 | 0.79 | 0.00784 | -0.047 | 100.725
3 | 0.858 | 0.00807 | -0.048 | 106.419
3.5 | 0.926 | 0.00782 | -0.048 | 118.475
4 | 0.993 | 0.00807 | -0.048 | 123.075
4.5 | 1.06 | 0.00885 | -0.049 | 119.684
5 | 1.125 | 0.00922 | -0.049 | 122.039
5.5 | 1.19 | 0.00963 | -0.049 | 123.575
6 | 1.253 | 0.01009 | -0.049 | 124.113
6.5 | 1.314 | 0.01066 | -0.05 | 123.271
7 | 1.374 | 0.01153 | -0.05 | 119.145
7.5 | 1.43 | 0.01234 | -0.05 | 115.857
8 | 1.483 | 0.01339 | -0.05 | 110.78
8.5 | 1.531 | 0.0149 | -0.05 | 102.74
9 | 1.57 | 0.01673 | -0.05 | 93.846
9.5 | 1.597 | 0.01937 | -0.05 | 82.412
10 | 1.609 | 0.02326 | -0.05 | 69.195
10.5 | 1.606 | 0.0287 | -0.049 | 55.958
11 | 1.587 | 0.0348 | -0.048 | 45.602
11.5 | 1.537 | 0.04163 | -0.048 | 36.923
12 | 1.42 | 0.05006 | -0.047 | 28.372
12.5 | 0.953 | 0.06107 | -0.046 | 15.61
13 | 0.979 | 0.06638 | -0.046 | 14.742
13.5 | 1.006 | 0.0691 | -0.046 | 14.564
14 | 1.031 | 0.07599 | -0.046 | 13.562
14.5 | 1.06 | 0.07611 | -0.047 | 13.933
15 | 1.086 | 0.08129 | -0.047 | 13.361

## 112. Re 10M Mach 0.50 (2)
BIGFOIL.COM POLAR EXPORT
NACA45014.5
NACA45014.5 |  |  |  | Cl Max: | 1.776 | at alpha= | 11.5 | deg
XFOIL ncrit=9 |  |  |  | L/D Max: | 184.178 | at alpha= | 6.5 | deg
Re: | 10000000 |  |  | Cd Min: | 0.10882 | at alpha= | 16.5 | deg
Mach: | 0.5 |  |  | Cl=0 at alpha= | -3.2473 | deg
|  |  |  | @ Cl=0.1, Cd= | 0.0066587
|  |  |  | @ Cl=0.4, Cd= | 0.00649
|  |  |  | @ Cl=0.6, Cd= | 0.0065467
alpha (deg) | Cl | Cd | Cm | Cl/Cd
-13 | -0.3262 | 0.09441 | -0.0909 | -3.4551
-12.5 | -0.3381 | 0.08373 | -0.0994 | -4.038
-12 | -0.3513 | 0.07396 | -0.1069 | -4.7499
-11.5 | -0.3717 | 0.06416 | -0.1143 | -5.7933
-11 | -0.3956 | 0.05404 | -0.1227 | -7.3205
-10.5 | -0.4295 | 0.04426 | -0.1311 | -9.704
-10 | -0.4696 | 0.03839 | -0.1281 | -12.2324
-9.5 | -0.5178 | 0.03394 | -0.1173 | -15.2563
-9 | -0.5584 | 0.02738 | -0.1081 | -20.3944
-8.5 | -0.5883 | 0.02011 | -0.0984 | -29.2541
-8 | -0.6005 | 0.01337 | -0.0885 | -44.914
-7.5 | -0.5635 | 0.01006 | -0.0808 | -56.0139
-7 | -0.5006 | 0.00895 | -0.0754 | -55.933
-6.5 | -0.4341 | 0.00835 | -0.071 | -51.988
-6 | -0.3668 | 0.00798 | -0.0671 | -45.9649
-5.5 | -0.2987 | 0.00767 | -0.0639 | -38.9439
-5 | -0.2323 | 0.00741 | -0.0608 | -31.3495
-4.5 | -0.1652 | 0.0072 | -0.0582 | -22.9444
-4 | -0.0996 | 0.00704 | -0.0557 | -14.1477
-3.5 | -0.0329 | 0.00689 | -0.0536 | -4.775
-3 | 0.0322 | 0.00678 | -0.0515 | 4.7493
-2.5 | 0.0983 | 0.00666 | -0.0498 | 14.7598
-2 | 0.1632 | 0.00661 | -0.0481 | 24.6899
-1.5 | 0.229 | 0.00654 | -0.0467 | 35.0153
-1 | 0.2937 | 0.00652 | -0.0452 | 45.046
-0.5 | 0.3591 | 0.00649 | -0.044 | 55.3313
0 | 0.4235 | 0.00649 | -0.0426 | 65.2542
0.5 | 0.4884 | 0.00649 | -0.0413 | 75.2542
1 | 0.5533 | 0.00651 | -0.04 | 84.9923
1.5 | 0.617 | 0.00656 | -0.0385 | 94.0549
2 | 0.6813 | 0.00659 | -0.0371 | 103.3839
2.5 | 0.7436 | 0.00662 | -0.0353 | 112.3263
3 | 0.7872 | 0.00592 | -0.03 | 132.973
3.5 | 0.8405 | 0.00582 | -0.0263 | 144.4158
4 | 0.8946 | 0.00572 | -0.0225 | 156.3986
4.5 | 0.9452 | 0.00578 | -0.0179 | 163.5294
5 | 0.9964 | 0.00582 | -0.0132 | 171.2027
5.5 | 1.085 | 0.00612 | -0.0161 | 177.2876
6 | 1.186 | 0.00647 | -0.0211 | 183.3076
6.5 | 1.2653 | 0.00687 | -0.0216 | 184.1776
7 | 1.344 | 0.00735 | -0.0218 | 182.8571
7.5 | 1.411 | 0.00775 | -0.0193 | 182.0645
8 | 1.4816 | 0.00828 | -0.0174 | 178.9372
8.5 | 1.5563 | 0.00892 | -0.0162 | 174.4731
9 | 1.6288 | 0.00969 | -0.0145 | 168.0908
9.5 | 1.6928 | 0.01063 | -0.0114 | 159.2474
10 | 1.7164 | 0.01176 | -0.002 | 145.9524
10.5 | 1.7424 | 0.01321 | 0.0062 | 131.9001
11 | 1.7598 | 0.01547 | 0.0139 | 113.7557
11.5 | 1.776 | 0.01842 | 0.02 | 96.4169
12 | 1.7729 | 0.0231 | 0.0249 | 76.7489
12.5 | 1.7618 | 0.02913 | 0.0278 | 60.4806
13 | 1.7303 | 0.03718 | 0.029 | 46.5385
13.5 | 1.6779 | 0.04705 | 0.0288 | 35.6621
14 | 1.6243 | 0.0572 | 0.0278 | 28.3969
14.5 | 1.5585 | 0.0688 | 0.0253 | 22.6526
15.5 | 1.4811 | 0.089 | 0.0198 | 16.6416
16 | 1.451 | 0.09885 | 0.0166 | 14.6788
16.5 | 1.4232 | 0.10882 | 0.0129 | 13.0785

## 113. Re 12M Mach 0.00 (1)
BIGFOIL.COM POLAR EXPORT
NACA45014.5
NACA45014.5 |  |  |  | Cl Max: | 1.81 | at alpha= | 16 | deg
JavaFoil+Calcfoil stall+Eppler ext transition |  |  |  | L/D Max: | 151.662 | at alpha= | 7.5 | deg
Re: | 12000000 |  |  | Cd Min: | 0.00797 | at alpha= | 2 | deg
Mach: | 0 |  |  | Cl=0 at alpha= | -3.15 | deg
|  |  |  | @ Cl=0.1, Cd= | 0.0092164
|  |  |  | @ Cl=0.4, Cd= | 0.0096726
|  |  |  | @ Cl=0.6, Cd= | 0.0085113
alpha (deg) | Cl | Cd | Cm | Cl/Cd
-17 | -0.82 | 0.10873 | -0.021 | -7.545
-16.5 | -0.822 | 0.10258 | -0.021 | -8.014
-16 | -0.822 | 0.09687 | -0.021 | -8.484
-15.5 | -0.819 | 0.09122 | -0.021 | -8.977
-15 | -0.813 | 0.08574 | -0.022 | -9.483
-14.5 | -0.805 | 0.08023 | -0.022 | -10.034
-14 | -0.795 | 0.07487 | -0.023 | -10.617
-13.5 | -0.783 | 0.06888 | -0.023 | -11.373
-13 | -0.771 | 0.06239 | -0.024 | -12.354
-12.5 | -0.763 | 0.05154 | -0.026 | -14.813
-12 | -0.849 | 0.01258 | -0.034 | -67.527
-11.5 | -0.834 | 0.0109 | -0.034 | -76.538
-11 | -0.805 | 0.01033 | -0.035 | -77.958
-10.5 | -0.77 | 0.00945 | -0.035 | -81.492
-10 | -0.732 | 0.00955 | -0.035 | -76.643
-9.5 | -0.691 | 0.0098 | -0.035 | -70.468
-9 | -0.647 | 0.01019 | -0.035 | -63.438
-8.5 | -0.6 | 0.00986 | -0.036 | -60.802
-8 | -0.55 | 0.0096 | -0.036 | -57.348
-7.5 | -0.499 | 0.01012 | -0.036 | -49.324
-7 | -0.446 | 0.00985 | -0.036 | -45.296
-6.5 | -0.392 | 0.00966 | -0.036 | -40.583
-6 | -0.336 | 0.00943 | -0.037 | -35.667
-5.5 | -0.279 | 0.00922 | -0.037 | -30.269
-5 | -0.221 | 0.0099 | -0.037 | -22.338
-4.5 | -0.162 | 0.00971 | -0.037 | -16.71
-4 | -0.103 | 0.00956 | -0.038 | -10.722
-3.5 | -0.042 | 0.00942 | -0.038 | -4.497
-3 | 0.018 | 0.00934 | -0.038 | 1.961
-2.5 | 0.079 | 0.00923 | -0.038 | 8.59
-2 | 0.141 | 0.00919 | -0.039 | 15.301
-1.5 | 0.202 | 0.00919 | -0.039 | 21.974
-1 | 0.263 | 0.00917 | -0.039 | 28.726
-0.5 | 0.325 | 0.00969 | -0.039 | 33.491
0 | 0.385 | 0.00968 | -0.04 | 39.806
0.5 | 0.446 | 0.00965 | -0.04 | 46.262
1 | 0.507 | 0.00913 | -0.04 | 55.523
1.5 | 0.568 | 0.00913 | -0.04 | 62.17
2 | 0.628 | 0.00797 | -0.041 | 78.84
2.5 | 0.689 | 0.00808 | -0.041 | 85.177
3 | 0.749 | 0.00828 | -0.041 | 90.385
3.5 | 0.809 | 0.00842 | -0.042 | 96.011
4 | 0.868 | 0.00804 | -0.042 | 107.923
4.5 | 0.928 | 0.00827 | -0.042 | 112.133
5 | 0.987 | 0.00825 | -0.042 | 119.648
5.5 | 1.045 | 0.00845 | -0.043 | 123.759
6 | 1.104 | 0.00867 | -0.043 | 127.31
6.5 | 1.161 | 0.00842 | -0.043 | 137.999
7 | 1.219 | 0.00857 | -0.044 | 142.225
7.5 | 1.275 | 0.00841 | -0.044 | 151.662
8 | 1.331 | 0.00965 | -0.044 | 137.926
8.5 | 1.385 | 0.01003 | -0.045 | 138.156
9 | 1.438 | 0.0105 | -0.045 | 136.952
9.5 | 1.487 | 0.01107 | -0.045 | 134.393
10 | 1.534 | 0.01179 | -0.045 | 130.168
10.5 | 1.578 | 0.01268 | -0.045 | 124.4
11 | 1.617 | 0.01377 | -0.046 | 117.476
11.5 | 1.653 | 0.01502 | -0.046 | 110.045
12 | 1.685 | 0.01641 | -0.046 | 102.668
12.5 | 1.714 | 0.01793 | -0.046 | 95.618
13 | 1.739 | 0.01963 | -0.046 | 88.559
13.5 | 1.76 | 0.02154 | -0.046 | 81.709
14 | 1.778 | 0.02365 | -0.046 | 75.184
14.5 | 1.793 | 0.02607 | -0.046 | 68.765
15 | 1.802 | 0.02866 | -0.046 | 62.873
15.5 | 1.808 | 0.03159 | -0.046 | 57.233
16 | 1.81 | 0.03474 | -0.046 | 52.106
16.5 | 1.809 | 0.03816 | -0.046 | 47.409
17 | 1.805 | 0.04179 | -0.046 | 43.184
17.5 | 1.797 | 0.04573 | -0.046 | 39.295
18 | 1.786 | 0.04988 | -0.046 | 35.811
18.5 | 1.772 | 0.05432 | -0.046 | 32.631
19 | 1.753 | 0.05906 | -0.046 | 29.683
19.5 | 1.731 | 0.06395 | -0.046 | 27.065
20 | 1.706 | 0.06914 | -0.046 | 24.676

## 114. Re 12M Mach 0.00 (2)
BIGFOIL.COM POLAR EXPORT
NACA45014.5
NACA45014.5 |  |  |  | Cl Max: | 1.8205 | at alpha= | 18 | deg
XFOIL ncrit=9 |  |  |  | L/D Max: | 188.844 | at alpha= | 7.5 | deg
Re: | 12000000 |  |  | Cd Min: | 0.06561 | at alpha= | 20 | deg
Mach: | 0 |  |  | Cl=0 at alpha= | -3.2428 | deg
|  |  |  | @ Cl=0.1, Cd= | 0.0061567
|  |  |  | @ Cl=0.4, Cd= | 0.0059971
|  |  |  | @ Cl=0.6, Cd= | 0.0059942
alpha (deg) | Cl | Cd | Cm | Cl/Cd
-20 | -1.6818 | 0.01949 | -0.0791 | -86.2904
-19.5 | -1.6578 | 0.01848 | -0.0748 | -89.7078
-19 | -1.6405 | 0.01756 | -0.0688 | -93.4226
-18.5 | -1.6281 | 0.01682 | -0.0612 | -96.7955
-18 | -1.5771 | 0.01583 | -0.0611 | -99.6273
-17.5 | -1.5259 | 0.01483 | -0.0611 | -102.8928
-17 | -1.4722 | 0.01401 | -0.0612 | -105.0821
-16.5 | -1.4169 | 0.01324 | -0.0616 | -107.0166
-16 | -1.3662 | 0.01257 | -0.0608 | -108.6874
-15 | -1.2348 | 0.01133 | -0.0654 | -108.985
-14.5 | -1.1506 | 0.01071 | -0.0715 | -107.4323
-14 | -1.0891 | 0.01015 | -0.0729 | -107.3005
-13.5 | -1.0504 | 0.00983 | -0.0692 | -106.8566
-13 | -1.0073 | 0.00948 | -0.0664 | -106.2553
-12.5 | -0.9629 | 0.00923 | -0.0639 | -104.3229
-12 | -0.9156 | 0.00897 | -0.0619 | -102.0736
-11.5 | -0.8673 | 0.00875 | -0.0601 | -99.12
-11 | -0.8187 | 0.00857 | -0.0583 | -95.5309
-10.5 | -0.7703 | 0.00832 | -0.0564 | -92.5841
-10 | -0.7208 | 0.00809 | -0.0548 | -89.0977
-9.5 | -0.6701 | 0.00791 | -0.0534 | -84.7155
-9 | -0.6186 | 0.00776 | -0.0521 | -79.7165
-8.5 | -0.5668 | 0.00759 | -0.0509 | -74.6772
-8 | -0.515 | 0.0074 | -0.0497 | -69.5946
-7.5 | -0.4624 | 0.00726 | -0.0486 | -63.6915
-7 | -0.4088 | 0.00713 | -0.0478 | -57.3352
-6.5 | -0.3555 | 0.00696 | -0.0468 | -51.0776
-6 | -0.3015 | 0.00683 | -0.046 | -44.1435
-5.5 | -0.2472 | 0.00672 | -0.0453 | -36.7857
-5 | -0.1928 | 0.00658 | -0.0446 | -29.3009
-4.5 | -0.1383 | 0.0065 | -0.0439 | -21.2769
-4 | -0.0833 | 0.00638 | -0.0433 | -13.0564
-3.5 | -0.0285 | 0.00631 | -0.0427 | -4.5166
-3 | 0.0269 | 0.00623 | -0.0422 | 4.3178
-2.5 | 0.0816 | 0.00618 | -0.0416 | 13.2039
-2 | 0.137 | 0.00611 | -0.0411 | 22.4223
-1.5 | 0.1921 | 0.00608 | -0.0406 | 31.5954
-1 | 0.2475 | 0.00605 | -0.0402 | 40.9091
-0.5 | 0.3029 | 0.00602 | -0.0397 | 50.3156
0 | 0.3578 | 0.00602 | -0.0393 | 59.4352
0.5 | 0.4131 | 0.00599 | -0.0389 | 68.9649
1 | 0.4677 | 0.00602 | -0.0384 | 77.691
1.5 | 0.523 | 0.006 | -0.038 | 87.1667
2 | 0.5769 | 0.00602 | -0.0374 | 95.8306
2.5 | 0.6307 | 0.00596 | -0.0368 | 105.8221
3 | 0.6707 | 0.00535 | -0.0336 | 125.3645
3.5 | 0.7196 | 0.00518 | -0.032 | 138.9189
4 | 0.7687 | 0.00513 | -0.0305 | 149.8441
4.5 | 0.8168 | 0.00507 | -0.0287 | 161.1045
5 | 0.8649 | 0.00511 | -0.027 | 169.2564
5.5 | 0.9109 | 0.00513 | -0.0247 | 177.5634
6 | 0.9645 | 0.00532 | -0.0243 | 181.297
6.5 | 1.0289 | 0.00552 | -0.0264 | 186.3949
7.5 | 1.1595 | 0.00614 | -0.0312 | 188.8436
8 | 1.2222 | 0.00651 | -0.0331 | 187.7419
8.5 | 1.2783 | 0.00691 | -0.0336 | 184.9928
9 | 1.3247 | 0.00734 | -0.032 | 180.4768
9.5 | 1.3814 | 0.00789 | -0.0329 | 175.0824
10 | 1.4374 | 0.00845 | -0.0337 | 170.1065
10.5 | 1.4909 | 0.00916 | -0.0342 | 162.762
11 | 1.5445 | 0.00981 | -0.0347 | 157.4414
11.5 | 1.5954 | 0.01065 | -0.0349 | 149.8028
12 | 1.6292 | 0.0114 | -0.0315 | 142.9123
12.5 | 1.6459 | 0.01193 | -0.0245 | 137.9631
13 | 1.6636 | 0.01285 | -0.0184 | 129.463
13.5 | 1.6913 | 0.01369 | -0.0145 | 123.5427
14 | 1.7145 | 0.01482 | -0.0105 | 115.6883
14.5 | 1.7377 | 0.0161 | -0.0069 | 107.9317
15 | 1.7611 | 0.0175 | -0.0038 | 100.6343
15.5 | 1.7792 | 0.01938 | -0.0007 | 91.806
16 | 1.7956 | 0.02157 | 0.002 | 83.2452
16.5 | 1.81 | 0.02416 | 0.0041 | 74.9172
17 | 1.8178 | 0.02754 | 0.0059 | 66.0058
17.5 | 1.8177 | 0.03196 | 0.0071 | 56.8742
18 | 1.8205 | 0.03649 | 0.0076 | 49.8904
18.5 | 1.8145 | 0.04216 | 0.0076 | 43.0384
19 | 1.7971 | 0.04931 | 0.007 | 36.4449
19.5 | 1.7748 | 0.05738 | 0.0057 | 30.9306
20 | 1.7524 | 0.06561 | 0.0041 | 26.7093

## 115. Re 12M Mach 0.10 (1)
BIGFOIL.COM POLAR EXPORT
NACA45014.5
NACA45014.5 |  |  |  | Cl Max: | 1.8 | at alpha= | 15.5 | deg
JavaFoil+Calcfoil stall+Eppler ext transition |  |  |  | L/D Max: | 151.477 | at alpha= | 7.5 | deg
Re: | 12000000 |  |  | Cd Min: | 0.00788 | at alpha= | 3.5 | deg
Mach: | 0.1 |  |  | Cl=0 at alpha= | -3.1475 | deg
|  |  |  | @ Cl=0.1, Cd= | 0.0092702
|  |  |  | @ Cl=0.4, Cd= | 0.0097216
|  |  |  | @ Cl=0.6, Cd= | 0.0085693
alpha (deg) | Cl | Cd | Cm | Cl/Cd
-16.5 | -0.797 | 0.10481 | -0.021 | -7.607
-16 | -0.8 | 0.09866 | -0.021 | -8.108
-15.5 | -0.8 | 0.09298 | -0.021 | -8.601
-15 | -0.796 | 0.08745 | -0.022 | -9.103
-14.5 | -0.79 | 0.08193 | -0.022 | -9.645
-14 | -0.782 | 0.07661 | -0.022 | -10.207
-13.5 | -0.772 | 0.07115 | -0.023 | -10.846
-13 | -0.76 | 0.06521 | -0.024 | -11.648
-12.5 | -0.747 | 0.0582 | -0.025 | -12.834
-12 | -0.82 | 0.01668 | -0.033 | -49.167
-11.5 | -0.827 | 0.01128 | -0.034 | -73.321
-11 | -0.802 | 0.01054 | -0.035 | -76.075
-10.5 | -0.769 | 0.00957 | -0.035 | -80.281
-10 | -0.731 | 0.00968 | -0.035 | -75.525
-9.5 | -0.691 | 0.00994 | -0.035 | -69.493
-9 | -0.647 | 0.00961 | -0.036 | -67.32
-8.5 | -0.601 | 0.00992 | -0.036 | -60.54
-8 | -0.552 | 0.00965 | -0.036 | -57.146
-7.5 | -0.501 | 0.01016 | -0.036 | -49.282
-7 | -0.448 | 0.00994 | -0.036 | -45.065
-6.5 | -0.393 | 0.00969 | -0.037 | -40.612
-6 | -0.338 | 0.0095 | -0.037 | -35.545
-5.5 | -0.28 | 0.00934 | -0.037 | -30.008
-5 | -0.222 | 0.00995 | -0.037 | -22.313
-4.5 | -0.163 | 0.00975 | -0.038 | -16.701
-4 | -0.103 | 0.00963 | -0.038 | -10.697
-3.5 | -0.043 | 0.00947 | -0.038 | -4.494
-3 | 0.018 | 0.00933 | -0.038 | 1.972
-2.5 | 0.08 | 0.00928 | -0.039 | 8.589
-2 | 0.141 | 0.00925 | -0.039 | 15.266
-1.5 | 0.203 | 0.00919 | -0.039 | 22.095
-1 | 0.265 | 0.00916 | -0.039 | 28.891
-0.5 | 0.326 | 0.00922 | -0.04 | 35.386
0 | 0.387 | 0.00973 | -0.04 | 39.825
0.5 | 0.449 | 0.00969 | -0.04 | 46.285
1 | 0.51 | 0.00913 | -0.04 | 55.836
1.5 | 0.571 | 0.00913 | -0.041 | 62.516
2 | 0.631 | 0.00797 | -0.041 | 79.234
2.5 | 0.692 | 0.00817 | -0.041 | 84.67
3 | 0.752 | 0.00829 | -0.042 | 90.743
3.5 | 0.812 | 0.00788 | -0.042 | 103.162
4 | 0.872 | 0.0081 | -0.042 | 107.679
4.5 | 0.932 | 0.00832 | -0.042 | 112.077
5 | 0.991 | 0.00828 | -0.043 | 119.787
5.5 | 1.05 | 0.00848 | -0.043 | 123.836
6 | 1.109 | 0.00822 | -0.043 | 134.899
6.5 | 1.167 | 0.00848 | -0.044 | 137.564
7 | 1.224 | 0.00863 | -0.044 | 141.865
7.5 | 1.281 | 0.00846 | -0.044 | 151.477
8 | 1.337 | 0.00974 | -0.044 | 137.274
8.5 | 1.391 | 0.01013 | -0.045 | 137.34
9 | 1.444 | 0.01061 | -0.045 | 136.028
9.5 | 1.493 | 0.01121 | -0.045 | 133.213
10 | 1.54 | 0.01195 | -0.045 | 128.821
10.5 | 1.583 | 0.01289 | -0.046 | 122.762
11 | 1.622 | 0.01404 | -0.046 | 115.506
11.5 | 1.656 | 0.01535 | -0.046 | 107.931
12 | 1.688 | 0.0168 | -0.046 | 100.477
12.5 | 1.716 | 0.01841 | -0.046 | 93.178
13 | 1.739 | 0.0202 | -0.046 | 86.08
13.5 | 1.759 | 0.02222 | -0.046 | 79.15
14 | 1.776 | 0.02446 | -0.046 | 72.589
14.5 | 1.788 | 0.02697 | -0.046 | 66.304
15 | 1.796 | 0.02976 | -0.046 | 60.357
15.5 | 1.8 | 0.03279 | -0.046 | 54.886
16 | 1.799 | 0.0361 | -0.046 | 49.853
16.5 | 1.796 | 0.03968 | -0.046 | 45.252
17 | 1.788 | 0.04349 | -0.046 | 41.119
17.5 | 1.778 | 0.04761 | -0.046 | 37.341
18 | 1.764 | 0.05194 | -0.046 | 33.955
18.5 | 1.746 | 0.05659 | -0.046 | 30.862
19 | 1.723 | 0.06154 | -0.046 | 27.998
19.5 | 1.697 | 0.06667 | -0.046 | 25.451
20 | 1.668 | 0.07208 | -0.046 | 23.136

## 116. Re 12M Mach 0.10 (2)
BIGFOIL.COM POLAR EXPORT
NACA45014.5
NACA45014.5 |  |  |  | Cl Max: | 1.8136 | at alpha= | 17 | deg
XFOIL ncrit=9 |  |  |  | L/D Max: | 188.964 | at alpha= | 7.5 | deg
Re: | 12000000 |  |  | Cd Min: | 0.0711 | at alpha= | 20 | deg
Mach: | 0.1 |  |  | Cl=0 at alpha= | -3.2428 | deg
|  |  |  | @ Cl=0.1, Cd= | 0.0061675
|  |  |  | @ Cl=0.4, Cd= | 0.0060056
|  |  |  | @ Cl=0.6, Cd= | 0.0060183
alpha (deg) | Cl | Cd | Cm | Cl/Cd
-20 | -1.685 | 0.02087 | -0.0863 | -80.7379
-19.5 | -1.6623 | 0.01961 | -0.082 | -84.768
-19 | -1.6395 | 0.01861 | -0.0769 | -88.0978
-18.5 | -1.625 | 0.0178 | -0.0697 | -91.2921
-18 | -1.5925 | 0.01689 | -0.0657 | -94.2866
-17.5 | -1.541 | 0.01571 | -0.0653 | -98.0904
-17 | -1.4875 | 0.01473 | -0.0651 | -100.9844
-16.5 | -1.4321 | 0.01382 | -0.0651 | -103.6252
-16 | -1.3798 | 0.01302 | -0.0644 | -105.9754
-15.5 | -1.3206 | 0.01231 | -0.0649 | -107.2786
-15 | -1.2498 | 0.01163 | -0.0678 | -107.4635
-14.5 | -1.1647 | 0.01096 | -0.0736 | -106.2682
-14 | -1.0973 | 0.01043 | -0.0758 | -105.2061
-13.5 | -1.0586 | 0.01007 | -0.0718 | -105.1241
-13 | -1.0155 | 0.00968 | -0.0688 | -104.907
-12.5 | -0.971 | 0.00938 | -0.0659 | -103.5181
-12 | -0.9233 | 0.0091 | -0.0637 | -101.4615
-11.5 | -0.8746 | 0.00885 | -0.0617 | -98.8249
-11 | -0.8255 | 0.00866 | -0.0598 | -95.3233
-10.5 | -0.7763 | 0.00843 | -0.0579 | -92.0878
-10 | -0.7263 | 0.00817 | -0.0561 | -88.8984
-9.5 | -0.6754 | 0.00797 | -0.0545 | -84.7428
-9 | -0.6235 | 0.00781 | -0.0531 | -79.8335
-8.5 | -0.5708 | 0.00765 | -0.0519 | -74.6144
-8 | -0.5187 | 0.00745 | -0.0506 | -69.6242
-7.5 | -0.4658 | 0.00729 | -0.0494 | -63.8957
-7 | -0.4117 | 0.00716 | -0.0484 | -57.5
-6.5 | -0.358 | 0.00699 | -0.0474 | -51.216
-6 | -0.3036 | 0.00684 | -0.0466 | -44.386
-5.5 | -0.2488 | 0.00674 | -0.0458 | -36.9139
-5 | -0.1941 | 0.00659 | -0.045 | -29.4537
-4.5 | -0.1391 | 0.00652 | -0.0443 | -21.3344
-4 | -0.0838 | 0.00639 | -0.0436 | -13.1142
-3.5 | -0.0286 | 0.00633 | -0.043 | -4.5182
-3 | 0.027 | 0.00623 | -0.0425 | 4.3339
-2.5 | 0.0821 | 0.00619 | -0.0418 | 13.2633
-2 | 0.1379 | 0.00612 | -0.0413 | 22.5327
-1.5 | 0.1933 | 0.00609 | -0.0408 | 31.7406
-1 | 0.2491 | 0.00605 | -0.0404 | 41.1736
-0.5 | 0.3047 | 0.00603 | -0.0399 | 50.5307
0 | 0.3601 | 0.00602 | -0.0394 | 59.8173
0.5 | 0.4156 | 0.006 | -0.039 | 69.2667
1 | 0.4706 | 0.00603 | -0.0385 | 78.0431
1.5 | 0.5261 | 0.00601 | -0.0381 | 87.5374
2 | 0.5804 | 0.00604 | -0.0375 | 96.0927
2.5 | 0.6345 | 0.00598 | -0.0368 | 106.1037
3 | 0.6746 | 0.00537 | -0.0336 | 125.6238
3.5 | 0.724 | 0.00519 | -0.032 | 139.499
4 | 0.7731 | 0.00515 | -0.0304 | 150.1165
4.5 | 0.8216 | 0.00509 | -0.0286 | 161.4145
5 | 0.8697 | 0.00513 | -0.0267 | 169.5322
5.5 | 0.9161 | 0.00515 | -0.0245 | 177.8835
6 | 0.9704 | 0.00534 | -0.0241 | 181.7228
6.5 | 1.0358 | 0.00555 | -0.0262 | 186.6306
7 | 1.0999 | 0.00583 | -0.0281 | 188.6621
7.5 | 1.1678 | 0.00618 | -0.031 | 188.9644
8 | 1.2308 | 0.00654 | -0.0329 | 188.1957
8.5 | 1.2871 | 0.00696 | -0.0332 | 184.9282
9 | 1.3342 | 0.00739 | -0.0317 | 180.5413
9.5 | 1.3913 | 0.00796 | -0.0325 | 174.7864
10 | 1.4478 | 0.00852 | -0.0332 | 169.9296
10.5 | 1.5015 | 0.00925 | -0.0336 | 162.3243
11 | 1.5557 | 0.00993 | -0.0341 | 156.6667
11.5 | 1.6066 | 0.0108 | -0.0341 | 148.7593
12 | 1.6298 | 0.0115 | -0.0283 | 141.7217
12.5 | 1.6494 | 0.01212 | -0.0218 | 136.0891
13 | 1.6691 | 0.01309 | -0.0161 | 127.5095
13.5 | 1.6959 | 0.01403 | -0.0121 | 120.8767
14 | 1.7198 | 0.01523 | -0.0082 | 112.9219
14.5 | 1.7415 | 0.01666 | -0.0044 | 104.5318
15 | 1.7634 | 0.01825 | -0.0013 | 96.6247
15.5 | 1.7801 | 0.02036 | 0.0018 | 87.4312
16 | 1.796 | 0.02278 | 0.0042 | 78.8411
16.5 | 1.8073 | 0.02579 | 0.0062 | 70.0775
17 | 1.8136 | 0.02955 | 0.0077 | 61.3739
17.5 | 1.81 | 0.03456 | 0.0087 | 52.3727
18 | 1.8083 | 0.03975 | 0.0088 | 45.4918
18.5 | 1.7988 | 0.04601 | 0.0085 | 39.0958
19 | 1.7741 | 0.0542 | 0.0075 | 32.7325
19.5 | 1.7509 | 0.06245 | 0.0061 | 28.0368
20 | 1.7266 | 0.0711 | 0.0042 | 24.2841

## 117. Re 12M Mach 0.25 (1)
BIGFOIL.COM POLAR EXPORT
NACA45014.5
NACA45014.5 |  |  |  | Cl Max: | 1.751 | at alpha= | 14.5 | deg
JavaFoil+Calcfoil stall+Eppler ext transition |  |  |  | L/D Max: | 146.549 | at alpha= | 7 | deg
Re: | 12000000 |  |  | Cd Min: | 0.00794 | at alpha= | 3 | deg
Mach: | 0.25 |  |  | Cl=0 at alpha= | -3.1508 | deg
|  |  |  | @ Cl=0.1, Cd= | 0.0094757
|  |  |  | @ Cl=0.4, Cd= | 0.0093578
|  |  |  | @ Cl=0.6, Cd= | 0.0091535
alpha (deg) | Cl | Cd | Cm | Cl/Cd
-15.5 | -0.637 | 0.10553 | -0.02 | -6.034
-15 | -0.655 | 0.09881 | -0.02 | -6.624
-14.5 | -0.669 | 0.09218 | -0.021 | -7.254
-14 | -0.678 | 0.08624 | -0.021 | -7.866
-13.5 | -0.684 | 0.08062 | -0.022 | -8.482
-13 | -0.685 | 0.07505 | -0.022 | -9.129
-12.5 | -0.683 | 0.06951 | -0.023 | -9.819
-12 | -0.676 | 0.06411 | -0.023 | -10.541
-11.5 | -0.666 | 0.05843 | -0.024 | -11.39
-11 | -0.653 | 0.0518 | -0.025 | -12.612
-10.5 | -0.743 | 0.01153 | -0.036 | -64.424
-10 | -0.72 | 0.01048 | -0.036 | -68.741
-9.5 | -0.687 | 0.00946 | -0.036 | -72.563
-9 | -0.648 | 0.00955 | -0.037 | -67.837
-8.5 | -0.604 | 0.00975 | -0.037 | -61.965
-8 | -0.557 | 0.01007 | -0.037 | -55.328
-7.5 | -0.507 | 0.00977 | -0.037 | -51.939
-7 | -0.455 | 0.0095 | -0.037 | -47.932
-6.5 | -0.401 | 0.01002 | -0.038 | -39.997
-6 | -0.345 | 0.00981 | -0.038 | -35.133
-5.5 | -0.287 | 0.00954 | -0.038 | -30.037
-5 | -0.227 | 0.00939 | -0.038 | -24.221
-4.5 | -0.167 | 0.00929 | -0.039 | -17.964
-4 | -0.106 | 0.00984 | -0.039 | -10.737
-3.5 | -0.044 | 0.00965 | -0.039 | -4.521
-3 | 0.019 | 0.00953 | -0.039 | 1.981
-2.5 | 0.082 | 0.00949 | -0.04 | 8.619
-2 | 0.145 | 0.00944 | -0.04 | 15.371
-1.5 | 0.209 | 0.00938 | -0.04 | 22.225
-1 | 0.272 | 0.0094 | -0.04 | 28.919
-0.5 | 0.335 | 0.00939 | -0.041 | 35.697
0 | 0.398 | 0.00936 | -0.041 | 42.512
0.5 | 0.461 | 0.00929 | -0.041 | 49.577
1 | 0.523 | 0.00941 | -0.042 | 55.628
1.5 | 0.586 | 0.00942 | -0.042 | 62.19
2 | 0.648 | 0.00824 | -0.042 | 78.663
2.5 | 0.71 | 0.00837 | -0.042 | 84.843
3 | 0.772 | 0.00794 | -0.043 | 97.29
3.5 | 0.834 | 0.00814 | -0.043 | 102.471
4 | 0.895 | 0.00833 | -0.043 | 107.444
4.5 | 0.956 | 0.00806 | -0.044 | 118.695
5 | 1.017 | 0.0083 | -0.044 | 122.513
5.5 | 1.077 | 0.00831 | -0.044 | 129.564
6 | 1.137 | 0.00858 | -0.044 | 132.565
6.5 | 1.196 | 0.00836 | -0.045 | 143.067
7 | 1.254 | 0.00856 | -0.045 | 146.549
7.5 | 1.312 | 0.00981 | -0.045 | 133.694
8 | 1.368 | 0.01025 | -0.046 | 133.491
8.5 | 1.423 | 0.01072 | -0.046 | 132.657
9 | 1.475 | 0.01132 | -0.046 | 130.263
9.5 | 1.523 | 0.01206 | -0.046 | 126.335
10 | 1.567 | 0.013 | -0.046 | 120.6
10.5 | 1.607 | 0.0142 | -0.047 | 113.169
11 | 1.641 | 0.01572 | -0.047 | 104.435
11.5 | 1.671 | 0.0175 | -0.047 | 95.468
12 | 1.696 | 0.01941 | -0.047 | 87.407
12.5 | 1.717 | 0.02158 | -0.047 | 79.584
13 | 1.733 | 0.024 | -0.047 | 72.198
13.5 | 1.744 | 0.02667 | -0.046 | 65.376
14 | 1.75 | 0.0297 | -0.046 | 58.91
14.5 | 1.751 | 0.03298 | -0.046 | 53.091
15 | 1.744 | 0.03667 | -0.046 | 47.574
15.5 | 1.732 | 0.04066 | -0.046 | 42.595
16 | 1.713 | 0.04499 | -0.046 | 38.078
16.5 | 1.689 | 0.04958 | -0.046 | 34.07
17 | 1.659 | 0.05457 | -0.046 | 30.404
17.5 | 1.623 | 0.06008 | -0.046 | 27.009
18 | 1.581 | 0.06578 | -0.046 | 24.042
18.5 | 1.534 | 0.07197 | -0.046 | 21.316
19 | 1.477 | 0.07843 | -0.046 | 18.832
19.5 | 1.415 | 0.08539 | -0.046 | 16.567

## 118. Re 12M Mach 0.25 (2)
BIGFOIL.COM POLAR EXPORT
NACA45014.5
NACA45014.5 |  |  |  | Cl Max: | 1.7782 | at alpha= | 16 | deg
XFOIL ncrit=9 |  |  |  | L/D Max: | 190.865 | at alpha= | 7.5 | deg
Re: | 12000000 |  |  | Cd Min: | 0.17041 | at alpha= | -20 | deg
Mach: | 0.25 |  |  | Cl=0 at alpha= | -3.2426 | deg
|  |  |  | @ Cl=0.1, Cd= | 0.0062218
|  |  |  | @ Cl=0.4, Cd= | 0.0060649
|  |  |  | @ Cl=0.6, Cd= | 0.0060997
alpha (deg) | Cl | Cd | Cm | Cl/Cd
-20 | -0.7064 | 0.17041 | -0.0062 | -4.1453
-19.5 | -1.4436 | 0.04691 | -0.1081 | -30.7738
-19 | -1.5047 | 0.03594 | -0.1136 | -41.867
-18.5 | -1.5311 | 0.02997 | -0.112 | -51.0878
-18 | -1.5409 | 0.02605 | -0.1073 | -59.1516
-17.5 | -1.5425 | 0.0233 | -0.1004 | -66.2017
-17 | -1.5413 | 0.02136 | -0.0916 | -72.1582
-16.5 | -1.499 | 0.01931 | -0.0886 | -77.6282
-16 | -1.4388 | 0.01753 | -0.0878 | -82.0764
-15.5 | -1.3963 | 0.01577 | -0.0838 | -88.5415
-15 | -1.3285 | 0.01432 | -0.084 | -92.7723
-14.5 | -1.249 | 0.01305 | -0.0862 | -95.7088
-14 | -1.1468 | 0.01188 | -0.0928 | -96.532
-13.5 | -1.1064 | 0.01141 | -0.0874 | -96.9676
-13 | -1.0615 | 0.01096 | -0.0828 | -96.8522
-12.5 | -1.0147 | 0.01055 | -0.0787 | -96.1801
-12 | -0.9655 | 0.01005 | -0.0752 | -96.0697
-11.5 | -0.9155 | 0.00959 | -0.0719 | -95.464
-11 | -0.8644 | 0.00925 | -0.0688 | -93.4486
-10.5 | -0.8115 | 0.00895 | -0.0662 | -90.6704
-10 | -0.7578 | 0.00869 | -0.0637 | -87.2037
-9.5 | -0.7041 | 0.0084 | -0.0614 | -83.8214
-9 | -0.6503 | 0.00814 | -0.0592 | -79.8894
-8.5 | -0.5952 | 0.00791 | -0.0573 | -75.2465
-8 | -0.5396 | 0.00774 | -0.0555 | -69.7158
-7.5 | -0.4842 | 0.00751 | -0.0538 | -64.474
-7 | -0.4282 | 0.00732 | -0.0523 | -58.4973
-6.5 | -0.3716 | 0.00717 | -0.051 | -51.8271
-6 | -0.3148 | 0.00697 | -0.0498 | -45.165
-5.5 | -0.2582 | 0.00684 | -0.0486 | -37.7485
-5 | -0.2009 | 0.0067 | -0.0476 | -29.9851
-4.5 | -0.1441 | 0.00658 | -0.0465 | -21.8997
-4 | -0.0867 | 0.00647 | -0.0457 | -13.4003
-3.5 | -0.0296 | 0.00639 | -0.0448 | -4.6322
-3 | 0.0279 | 0.00628 | -0.044 | 4.4427
-2.5 | 0.085 | 0.00624 | -0.0432 | 13.6218
-2 | 0.1428 | 0.00617 | -0.0426 | 23.1442
-1.5 | 0.1998 | 0.00615 | -0.0419 | 32.4878
-1 | 0.2577 | 0.00609 | -0.0414 | 42.3153
-0.5 | 0.3146 | 0.0061 | -0.0407 | 51.5738
0 | 0.3723 | 0.00606 | -0.0402 | 61.4356
0.5 | 0.4291 | 0.00607 | -0.0396 | 70.6919
1 | 0.4863 | 0.00607 | -0.039 | 80.1153
1.5 | 0.5432 | 0.00609 | -0.0384 | 89.1954
2 | 0.5996 | 0.0061 | -0.0377 | 98.2951
2.5 | 0.6554 | 0.00606 | -0.0369 | 108.1518
3 | 0.6967 | 0.00546 | -0.0334 | 127.6007
3.5 | 0.7476 | 0.00529 | -0.0316 | 141.3233
4 | 0.7974 | 0.00525 | -0.0296 | 151.8857
4.5 | 0.8477 | 0.00518 | -0.0276 | 163.6486
5 | 0.8965 | 0.00525 | -0.0253 | 170.7619
5.5 | 0.9445 | 0.00525 | -0.0228 | 179.9048
6 | 1.0041 | 0.00547 | -0.0229 | 183.5649
6.5 | 1.0743 | 0.00572 | -0.0253 | 187.8147
7 | 1.1436 | 0.00601 | -0.0275 | 190.2829
7.5 | 1.2139 | 0.00636 | -0.03 | 190.8648
8 | 1.2789 | 0.00676 | -0.0314 | 189.1864
8.5 | 1.3353 | 0.00721 | -0.0309 | 185.2011
9 | 1.3875 | 0.00769 | -0.0295 | 180.4291
9.5 | 1.4469 | 0.00832 | -0.0299 | 173.9062
10 | 1.506 | 0.00896 | -0.0302 | 168.0804
10.5 | 1.5615 | 0.00985 | -0.03 | 158.5279
11 | 1.6142 | 0.0106 | -0.0291 | 152.283
11.5 | 1.6362 | 0.01143 | -0.0224 | 143.1496
12 | 1.6548 | 0.0123 | -0.0153 | 134.5366
12.5 | 1.6751 | 0.01346 | -0.0092 | 124.4502
13 | 1.6976 | 0.01482 | -0.0042 | 114.5479
13.5 | 1.7217 | 0.01632 | 0 | 105.4963
14 | 1.7425 | 0.01819 | 0.0039 | 95.7944
14.5 | 1.7549 | 0.02086 | 0.0077 | 84.1275
15 | 1.7697 | 0.02377 | 0.0103 | 74.451
15.5 | 1.7769 | 0.02759 | 0.0124 | 64.4038
16 | 1.7782 | 0.03232 | 0.0137 | 55.0186
16.5 | 1.7706 | 0.03828 | 0.0143 | 46.2539
17 | 1.7579 | 0.04502 | 0.0141 | 39.0471
17.5 | 1.7277 | 0.05379 | 0.0132 | 32.1194
18 | 1.7047 | 0.06205 | 0.0119 | 27.473
18.5 | 1.6779 | 0.07098 | 0.01 | 23.6391
19 | 1.6424 | 0.08111 | 0.0075 | 20.249
19.5 | 1.6105 | 0.09112 | 0.0045 | 17.6745
20 | 1.5845 | 0.10067 | 0.0014 | 15.7395

## 119. Re 12M Mach 0.50 (1)
BIGFOIL.COM POLAR EXPORT
NACA45014.5
NACA45014.5 |  |  |  | Cl Max: | 1.61 | at alpha= | 10 | deg
JavaFoil+Calcfoil stall+Eppler ext transition |  |  |  | L/D Max: | 134.805 | at alpha= | 4.5 | deg
Re: | 12000000 |  |  | Cd Min: | 0.00786 | at alpha= | 4.5 | deg
Mach: | 0.5 |  |  | Cl=0 at alpha= | -3.1522 | deg
|  |  |  | @ Cl=0.1, Cd= | 0.0091062
|  |  |  | @ Cl=0.4, Cd= | 0.0091011
|  |  |  | @ Cl=0.6, Cd= | 0.0090753
alpha (deg) | Cl | Cd | Cm | Cl/Cd
-20 | -0.928 | 0.15094 | -0.023 | -6.15
-19.5 | -0.903 | 0.14177 | -0.024 | -6.367
-19 | -0.872 | 0.15068 | -0.023 | -5.786
-18.5 | -0.846 | 0.13718 | -0.023 | -6.17
-18 | -0.822 | 0.12257 | -0.024 | -6.708
-17.5 | -0.79 | 0.13053 | -0.022 | -6.055
-17 | -0.766 | 0.11677 | -0.023 | -6.559
-16.5 | -0.741 | 0.10661 | -0.024 | -6.953
-16 | -0.709 | 0.10939 | -0.022 | -6.478
-15.5 | -0.684 | 0.09874 | -0.023 | -6.932
-15 | -0.662 | 0.08812 | -0.025 | -7.509
-14.5 | -0.627 | 0.09733 | -0.022 | -6.442
-14 | -0.602 | 0.08717 | -0.023 | -6.912
-13.5 | -0.579 | 0.07713 | -0.025 | -7.512
-13 | -0.545 | 0.08474 | -0.022 | -6.433
-12.5 | -0.521 | 0.07493 | -0.024 | -6.953
-12 | -0.491 | 0.07594 | -0.023 | -6.472
-11.5 | -0.464 | 0.07137 | -0.023 | -6.504
-11 | -0.44 | 0.06246 | -0.025 | -7.047
-10.5 | -0.408 | 0.06679 | -0.022 | -6.111
-10 | -0.383 | 0.05859 | -0.025 | -6.544
-9.5 | -0.353 | 0.06027 | -0.023 | -5.862
-9 | -0.325 | 0.05882 | -0.022 | -5.529
-8.5 | -0.299 | 0.05257 | -0.024 | -5.688
-8 | -0.271 | 0.05101 | -0.024 | -5.31
-7.5 | -0.359 | 0.04651 | -0.025 | -7.719
-7 | -0.369 | 0.03748 | -0.029 | -9.833
-6.5 | -0.41 | 0.00971 | -0.042 | -42.196
-6 | -0.363 | 0.00979 | -0.042 | -37.072
-5.5 | -0.308 | 0.00962 | -0.043 | -31.979
-5 | -0.247 | 0.00934 | -0.043 | -26.455
-4.5 | -0.183 | 0.00977 | -0.043 | -18.73
-4 | -0.116 | 0.00953 | -0.043 | -12.22
-3.5 | -0.048 | 0.00943 | -0.044 | -5.127
-3 | 0.021 | 0.00926 | -0.044 | 2.264
-2.5 | 0.091 | 0.00911 | -0.044 | 9.992
-2 | 0.162 | 0.00908 | -0.045 | 17.799
-1.5 | 0.233 | 0.00963 | -0.045 | 24.147
-1 | 0.304 | 0.00966 | -0.045 | 31.413
-0.5 | 0.374 | 0.00909 | -0.045 | 41.101
0 | 0.444 | 0.00912 | -0.046 | 48.653
0.5 | 0.514 | 0.00914 | -0.046 | 56.155
1 | 0.583 | 0.00917 | -0.046 | 63.622
1.5 | 0.653 | 0.00878 | -0.047 | 74.358
2 | 0.722 | 0.00887 | -0.047 | 81.377
2.5 | 0.79 | 0.00825 | -0.047 | 95.742
3 | 0.859 | 0.00798 | -0.048 | 107.585
3.5 | 0.926 | 0.00823 | -0.048 | 112.62
4 | 0.993 | 0.00801 | -0.048 | 123.991
4.5 | 1.06 | 0.00786 | -0.049 | 134.805
5 | 1.125 | 0.00917 | -0.049 | 122.67
5.5 | 1.19 | 0.00956 | -0.049 | 124.454
6 | 1.253 | 0.01004 | -0.049 | 124.81
6.5 | 1.315 | 0.01084 | -0.05 | 121.288
7 | 1.374 | 0.0115 | -0.05 | 119.538
7.5 | 1.431 | 0.01228 | -0.05 | 116.512
8 | 1.484 | 0.01352 | -0.05 | 109.712
8.5 | 1.531 | 0.01486 | -0.05 | 103.022
9 | 1.57 | 0.01672 | -0.05 | 93.929
9.5 | 1.597 | 0.01937 | -0.05 | 82.437
10 | 1.61 | 0.0232 | -0.05 | 69.403
10.5 | 1.608 | 0.02826 | -0.049 | 56.901
11 | 1.59 | 0.03387 | -0.049 | 46.952
11.5 | 1.541 | 0.04039 | -0.048 | 38.149
12 | 1.423 | 0.04852 | -0.047 | 29.335
12.5 | 0.956 | 0.05903 | -0.047 | 16.189
13 | 0.981 | 0.06411 | -0.047 | 15.298
13.5 | 1.009 | 0.06689 | -0.047 | 15.078
14 | 1.033 | 0.07363 | -0.046 | 14.023
14.5 | 1.059 | 0.07805 | -0.046 | 13.564
15 | 1.075 | 0.09395 | -0.045 | 11.443

## 120. Re 12M Mach 0.50 (2)
BIGFOIL.COM POLAR EXPORT
NACA45014.5
NACA45014.5 |  |  |  | Cl Max: | 1.7836 | at alpha= | 11.5 | deg
XFOIL ncrit=9 |  |  |  | L/D Max: | 190.424 | at alpha= | 6.5 | deg
Re: | 12000000 |  |  | Cd Min: | 0.10665 | at alpha= | 16.5 | deg
Mach: | 0.5 |  |  | Cl=0 at alpha= | -3.2413 | deg
|  |  |  | @ Cl=0.1, Cd= | 0.0064878
|  |  |  | @ Cl=0.4, Cd= | 0.0063224
|  |  |  | @ Cl=0.6, Cd= | 0.006367
alpha (deg) | Cl | Cd | Cm | Cl/Cd
-13 | -0.3484 | 0.0899 | -0.0967 | -3.8754
-12.5 | -0.3628 | 0.07975 | -0.1044 | -4.5492
-12 | -0.3776 | 0.0703 | -0.1115 | -5.3713
-11.5 | -0.3969 | 0.06084 | -0.1186 | -6.5237
-11 | -0.4172 | 0.05047 | -0.1285 | -8.2663
-10.5 | -0.4536 | 0.04239 | -0.1328 | -10.7006
-10 | -0.4935 | 0.03703 | -0.1279 | -13.327
-9.5 | -0.5391 | 0.03254 | -0.1168 | -16.5673
-9 | -0.5777 | 0.02591 | -0.1074 | -22.2964
-8.5 | -0.6121 | 0.01819 | -0.0973 | -33.6504
-8 | -0.6151 | 0.0122 | -0.0874 | -50.418
-7.5 | -0.5705 | 0.00949 | -0.0801 | -60.1159
-7 | -0.5057 | 0.00857 | -0.0748 | -59.0082
-6.5 | -0.4374 | 0.00808 | -0.0705 | -54.1337
-6 | -0.3695 | 0.00769 | -0.0667 | -48.0494
-5.5 | -0.3016 | 0.00742 | -0.0634 | -40.6469
-5 | -0.2338 | 0.00718 | -0.0606 | -32.5627
-4.5 | -0.1673 | 0.00699 | -0.0579 | -23.9342
-4 | -0.1003 | 0.00683 | -0.0556 | -14.6852
-3.5 | -0.0343 | 0.0067 | -0.0534 | -5.1194
-3 | 0.032 | 0.00657 | -0.0515 | 4.8706
-2.5 | 0.0979 | 0.00649 | -0.0498 | 15.0847
-2 | 0.1636 | 0.00642 | -0.0482 | 25.4829
-1.5 | 0.2293 | 0.00636 | -0.0468 | 36.0535
-1 | 0.2943 | 0.00634 | -0.0454 | 46.4196
-0.5 | 0.3601 | 0.00631 | -0.0442 | 57.0681
0 | 0.4245 | 0.00633 | -0.0428 | 67.0616
0.5 | 0.4902 | 0.00631 | -0.0416 | 77.6862
1 | 0.5543 | 0.00636 | -0.0402 | 87.1541
1.5 | 0.6196 | 0.00637 | -0.039 | 97.2684
2 | 0.6828 | 0.00645 | -0.0374 | 105.8605
2.5 | 0.7474 | 0.00645 | -0.036 | 115.876
3 | 0.7948 | 0.00594 | -0.0314 | 133.8047
3.5 | 0.8494 | 0.00577 | -0.0279 | 147.2097
4 | 0.903 | 0.00569 | -0.0241 | 158.6995
4.5 | 0.9566 | 0.00569 | -0.0201 | 168.1195
5 | 1.0083 | 0.00576 | -0.0156 | 175.0521
5.5 | 1.0579 | 0.00582 | -0.0104 | 181.7698
6 | 1.1747 | 0.00627 | -0.0188 | 187.3525
6.5 | 1.2587 | 0.00661 | -0.0201 | 190.4236
7 | 1.3422 | 0.00706 | -0.0212 | 190.1133
7.5 | 1.4136 | 0.00755 | -0.0196 | 187.2318
8 | 1.4781 | 0.00798 | -0.0165 | 185.2256
8.5 | 1.5525 | 0.00859 | -0.0152 | 180.7334
9 | 1.6243 | 0.00934 | -0.0133 | 173.9079
9.5 | 1.6894 | 0.01041 | -0.0106 | 162.2863
10 | 1.7249 | 0.01153 | -0.0031 | 149.601
10.5 | 1.7518 | 0.01291 | 0.0052 | 135.6933
11 | 1.7695 | 0.01505 | 0.0131 | 117.5748
11.5 | 1.7836 | 0.01801 | 0.0196 | 99.0339
12 | 1.7831 | 0.02247 | 0.0247 | 79.3547
12.5 | 1.7736 | 0.02834 | 0.0277 | 62.5829
13 | 1.7475 | 0.03596 | 0.0292 | 48.5957
13.5 | 1.6995 | 0.04545 | 0.0292 | 37.3927
14 | 1.6437 | 0.05574 | 0.0283 | 29.4887
14.5 | 1.5802 | 0.06702 | 0.0261 | 23.578
15 | 1.5408 | 0.07689 | 0.0238 | 20.039
15.5 | 1.4994 | 0.08738 | 0.0207 | 17.1595
16 | 1.4684 | 0.09724 | 0.0175 | 15.1008
16.5 | 1.4456 | 0.10665 | 0.0142 | 13.5546

## 121. Re 14M Mach 0.00 (1)
BIGFOIL.COM POLAR EXPORT
NACA45014.5
NACA45014.5 |  |  |  | Cl Max: | 1.814 | at alpha= | 16 | deg
JavaFoil+Calcfoil stall+Eppler ext transition |  |  |  | L/D Max: | 143.953 | at alpha= | 7.5 | deg
Re: | 14000000 |  |  | Cd Min: | 0.008 | at alpha= | 4 | deg
Mach: | 0 |  |  | Cl=0 at alpha= | -3.15 | deg
|  |  |  | @ Cl=0.1, Cd= | 0.0090634
|  |  |  | @ Cl=0.4, Cd= | 0.0095126
|  |  |  | @ Cl=0.6, Cd= | 0.009016
alpha (deg) | Cl | Cd | Cm | Cl/Cd
-17 | -0.821 | 0.10766 | -0.021 | -7.625
-16.5 | -0.823 | 0.10193 | -0.021 | -8.069
-16 | -0.822 | 0.09612 | -0.021 | -8.554
-15.5 | -0.82 | 0.0902 | -0.022 | -9.09
-15 | -0.814 | 0.08466 | -0.022 | -9.616
-14.5 | -0.806 | 0.07918 | -0.022 | -10.181
-14 | -0.796 | 0.07355 | -0.023 | -10.828
-13.5 | -0.785 | 0.0674 | -0.024 | -11.651
-13 | -0.773 | 0.0607 | -0.024 | -12.735
-12.5 | -0.833 | 0.02133 | -0.031 | -39.067
-12 | -0.856 | 0.01174 | -0.034 | -72.897
-11.5 | -0.835 | 0.01078 | -0.034 | -77.453
-11 | -0.805 | 0.01017 | -0.035 | -79.241
-10.5 | -0.77 | 0.00924 | -0.035 | -83.371
-10 | -0.732 | 0.00994 | -0.035 | -73.622
-9.5 | -0.691 | 0.00962 | -0.035 | -71.806
-9 | -0.647 | 0.00999 | -0.035 | -64.699
-8.5 | -0.6 | 0.00969 | -0.036 | -61.857
-8 | -0.55 | 0.00944 | -0.036 | -58.3
-7.5 | -0.499 | 0.00992 | -0.036 | -50.349
-7 | -0.446 | 0.00971 | -0.036 | -45.958
-6.5 | -0.392 | 0.00945 | -0.037 | -41.488
-6 | -0.336 | 0.0093 | -0.037 | -36.142
-5.5 | -0.279 | 0.00985 | -0.037 | -28.338
-5 | -0.221 | 0.00974 | -0.037 | -22.709
-4.5 | -0.162 | 0.00951 | -0.037 | -17.048
-4 | -0.103 | 0.00934 | -0.038 | -10.984
-3.5 | -0.042 | 0.00921 | -0.038 | -4.6
-3 | 0.018 | 0.00913 | -0.038 | 2.006
-2.5 | 0.079 | 0.00906 | -0.038 | 8.754
-2 | 0.141 | 0.00907 | -0.039 | 15.503
-1.5 | 0.202 | 0.00901 | -0.039 | 22.433
-1 | 0.263 | 0.00899 | -0.039 | 29.294
-0.5 | 0.325 | 0.00952 | -0.039 | 34.091
0 | 0.385 | 0.00952 | -0.04 | 40.491
0.5 | 0.446 | 0.00949 | -0.04 | 47.027
1 | 0.507 | 0.00958 | -0.04 | 52.933
1.5 | 0.568 | 0.009 | -0.04 | 63.058
2 | 0.628 | 0.00903 | -0.041 | 69.607
2.5 | 0.689 | 0.00802 | -0.041 | 85.899
3 | 0.749 | 0.00822 | -0.041 | 91.071
3.5 | 0.809 | 0.00842 | -0.042 | 96.051
4 | 0.868 | 0.008 | -0.042 | 108.586
4.5 | 0.928 | 0.00822 | -0.042 | 112.917
5 | 0.987 | 0.00874 | -0.042 | 112.864
5.5 | 1.045 | 0.00842 | -0.043 | 124.093
6 | 1.104 | 0.00864 | -0.043 | 127.685
6.5 | 1.162 | 0.00875 | -0.043 | 132.707
7 | 1.219 | 0.00859 | -0.044 | 141.825
7.5 | 1.275 | 0.00886 | -0.044 | 143.953
8 | 1.331 | 0.00966 | -0.044 | 137.769
8.5 | 1.386 | 0.01005 | -0.045 | 137.873
9 | 1.438 | 0.01052 | -0.045 | 136.651
9.5 | 1.488 | 0.0111 | -0.045 | 134.036
10 | 1.535 | 0.01181 | -0.045 | 129.895
10.5 | 1.578 | 0.01271 | -0.045 | 124.177
11 | 1.618 | 0.01373 | -0.046 | 117.855
11.5 | 1.654 | 0.01489 | -0.046 | 111.087
12 | 1.687 | 0.01617 | -0.046 | 104.347
12.5 | 1.717 | 0.01755 | -0.046 | 97.781
13 | 1.742 | 0.01913 | -0.046 | 91.033
13.5 | 1.763 | 0.0209 | -0.046 | 84.369
14 | 1.782 | 0.02291 | -0.046 | 77.789
14.5 | 1.797 | 0.02518 | -0.046 | 71.36
15 | 1.806 | 0.02769 | -0.046 | 65.24
15.5 | 1.812 | 0.03047 | -0.046 | 59.48
16 | 1.814 | 0.03353 | -0.046 | 54.111
16.5 | 1.813 | 0.0368 | -0.046 | 49.268
17 | 1.809 | 0.04035 | -0.046 | 44.829
17.5 | 1.801 | 0.04413 | -0.046 | 40.815
18 | 1.79 | 0.04829 | -0.046 | 37.073
18.5 | 1.776 | 0.05265 | -0.046 | 33.733
19 | 1.757 | 0.05721 | -0.046 | 30.706
19.5 | 1.734 | 0.06204 | -0.046 | 27.954
20 | 1.71 | 0.06704 | -0.046 | 25.502

## 122. Re 14M Mach 0.00 (2)
BIGFOIL.COM POLAR EXPORT
NACA45014.5
NACA45014.5 |  |  |  | Cl Max: | 1.8393 | at alpha= | 18 | deg
XFOIL ncrit=9 |  |  |  | L/D Max: | 191.664 | at alpha= | 7.5 | deg
Re: | 14000000 |  |  | Cd Min: | 0.0624 | at alpha= | 20 | deg
Mach: | 0 |  |  | Cl=0 at alpha= | -3.2382 | deg
|  |  |  | @ Cl=0.1, Cd= | 0.0060233
|  |  |  | @ Cl=0.4, Cd= | 0.0058952
|  |  |  | @ Cl=0.6, Cd= | 0.0059
alpha (deg) | Cl | Cd | Cm | Cl/Cd
-20 | -1.7007 | 0.01854 | -0.077 | -91.7314
-19.5 | -1.6771 | 0.01765 | -0.0723 | -95.0198
-19 | -1.6614 | 0.01697 | -0.0655 | -97.9022
-18.5 | -1.6266 | 0.0162 | -0.0622 | -100.4074
-18 | -1.575 | 0.0153 | -0.0621 | -102.9412
-17.5 | -1.5234 | 0.01437 | -0.062 | -106.0125
-17 | -1.4693 | 0.01358 | -0.0622 | -108.1959
-16.5 | -1.4137 | 0.01278 | -0.0627 | -110.6182
-16 | -1.3666 | 0.01211 | -0.0612 | -112.8489
-15.5 | -1.2905 | 0.01141 | -0.0657 | -113.1025
-15 | -1.2031 | 0.01073 | -0.0726 | -112.1249
-14.5 | -1.1408 | 0.01033 | -0.074 | -110.4356
-14 | -1.1003 | 0.01003 | -0.0707 | -109.7009
-13.5 | -1.0594 | 0.0097 | -0.0675 | -109.2165
-13 | -1.0149 | 0.00935 | -0.065 | -108.5455
-12.5 | -0.9695 | 0.00905 | -0.0627 | -107.1271
-12 | -0.9217 | 0.0088 | -0.0608 | -104.7386
-11.5 | -0.8732 | 0.00857 | -0.059 | -101.8903
-11 | -0.8238 | 0.00839 | -0.0574 | -98.1883
-10.5 | -0.7741 | 0.00819 | -0.0558 | -94.5177
-10 | -0.7241 | 0.00795 | -0.0542 | -91.0818
-9.5 | -0.6737 | 0.00775 | -0.0528 | -86.929
-9 | -0.622 | 0.00759 | -0.0515 | -81.9499
-8.5 | -0.5694 | 0.00744 | -0.0505 | -76.5323
-8 | -0.5172 | 0.00726 | -0.0493 | -71.2397
-7.5 | -0.4644 | 0.00709 | -0.0483 | -65.5007
-7 | -0.4106 | 0.00696 | -0.0475 | -58.9943
-6.5 | -0.357 | 0.00683 | -0.0466 | -52.2694
-6 | -0.3028 | 0.00667 | -0.0458 | -45.3973
-5.5 | -0.2482 | 0.00657 | -0.0451 | -37.7778
-5 | -0.194 | 0.00645 | -0.0444 | -30.0775
-4.5 | -0.1388 | 0.00634 | -0.0438 | -21.8927
-4 | -0.0841 | 0.00625 | -0.0432 | -13.456
-3.5 | -0.0288 | 0.00617 | -0.0426 | -4.6677
-3 | 0.0262 | 0.0061 | -0.0421 | 4.2951
-2.5 | 0.0815 | 0.00604 | -0.0416 | 13.4934
-2 | 0.1369 | 0.00599 | -0.0411 | 22.8548
-1.5 | 0.1922 | 0.00596 | -0.0406 | 32.2483
-1 | 0.2478 | 0.00592 | -0.0402 | 41.8581
0 | 0.3586 | 0.00588 | -0.0394 | 60.9864
0.5 | 0.4132 | 0.0059 | -0.0389 | 70.0339
1 | 0.4687 | 0.00588 | -0.0386 | 79.7109
1.5 | 0.5234 | 0.00591 | -0.0381 | 88.5618
2 | 0.5782 | 0.0059 | -0.0377 | 98
2.5 | 0.6318 | 0.0059 | -0.037 | 107.0847
3 | 0.6751 | 0.00537 | -0.0344 | 125.7169
4 | 0.7727 | 0.00512 | -0.0313 | 150.918
4.5 | 0.822 | 0.00505 | -0.0298 | 162.7723
5 | 0.8698 | 0.00508 | -0.0281 | 171.2205
5.5 | 0.9159 | 0.0051 | -0.0259 | 179.5882
6 | 0.965 | 0.0052 | -0.0244 | 185.5769
6.5 | 1.0212 | 0.00544 | -0.0246 | 187.7206
7 | 1.0838 | 0.00569 | -0.0263 | 190.4745
7.5 | 1.1519 | 0.00601 | -0.0294 | 191.6639
8 | 1.217 | 0.00639 | -0.0319 | 190.4538
8.5 | 1.2765 | 0.00685 | -0.0332 | 186.3504
9 | 1.3265 | 0.00729 | -0.0324 | 181.9616
9.5 | 1.3773 | 0.00775 | -0.0319 | 177.7161
10 | 1.4323 | 0.00835 | -0.0326 | 171.5329
10.5 | 1.4859 | 0.00901 | -0.033 | 164.9168
11 | 1.5382 | 0.00973 | -0.0333 | 158.0884
11.5 | 1.5901 | 0.01048 | -0.0336 | 151.7271
12 | 1.6373 | 0.01128 | -0.0331 | 145.1507
12.5 | 1.6522 | 0.0118 | -0.0257 | 140.0169
13 | 1.6705 | 0.01261 | -0.0195 | 132.4742
13.5 | 1.6988 | 0.01338 | -0.0157 | 126.9656
14 | 1.7232 | 0.01444 | -0.0117 | 119.3352
14.5 | 1.747 | 0.01564 | -0.008 | 111.7008
15 | 1.7708 | 0.01699 | -0.0048 | 104.226
15.5 | 1.7891 | 0.01878 | -0.0016 | 95.2662
16 | 1.8074 | 0.02078 | 0.0011 | 86.9779
16.5 | 1.822 | 0.02328 | 0.0034 | 78.2646
17 | 1.8316 | 0.0264 | 0.0053 | 69.3788
17.5 | 1.8364 | 0.03027 | 0.0066 | 60.6673
18 | 1.8393 | 0.03464 | 0.0073 | 53.0976
18.5 | 1.8313 | 0.04041 | 0.0075 | 45.318
19 | 1.8223 | 0.04657 | 0.0072 | 39.1303
19.5 | 1.8025 | 0.0542 | 0.0061 | 33.2565
20 | 1.7792 | 0.0624 | 0.0047 | 28.5128

## 123. Re 14M Mach 0.10 (1)
BIGFOIL.COM POLAR EXPORT
NACA45014.5
NACA45014.5 |  |  |  | Cl Max: | 1.804 | at alpha= | 15.5 | deg
JavaFoil+Calcfoil stall+Eppler ext transition |  |  |  | L/D Max: | 151.269 | at alpha= | 7.5 | deg
Re: | 14000000 |  |  | Cd Min: | 0.00803 | at alpha= | 4 | deg
Mach: | 0.1 |  |  | Cl=0 at alpha= | -3.1475 | deg
|  |  |  | @ Cl=0.1, Cd= | 0.0091167
|  |  |  | @ Cl=0.4, Cd= | 0.0095221
|  |  |  | @ Cl=0.6, Cd= | 0.0090407
alpha (deg) | Cl | Cd | Cm | Cl/Cd
-17 | -0.793 | 0.11035 | -0.02 | -7.187
-16.5 | -0.798 | 0.10406 | -0.021 | -7.667
-16 | -0.8 | 0.09828 | -0.021 | -8.141
-15.5 | -0.8 | 0.092 | -0.021 | -8.7
-15 | -0.797 | 0.08646 | -0.022 | -9.218
-14.5 | -0.791 | 0.08096 | -0.022 | -9.773
-14 | -0.783 | 0.07544 | -0.023 | -10.383
-13.5 | -0.773 | 0.06999 | -0.023 | -11.044
-13 | -0.762 | 0.06356 | -0.024 | -11.983
-12.5 | -0.751 | 0.05531 | -0.025 | -13.585
-12 | -0.835 | 0.01392 | -0.033 | -59.969
-11.5 | -0.829 | 0.01108 | -0.034 | -74.842
-11 | -0.802 | 0.01037 | -0.035 | -77.403
-10.5 | -0.769 | 0.00934 | -0.035 | -82.284
-10 | -0.731 | 0.00946 | -0.035 | -77.286
-9.5 | -0.691 | 0.00972 | -0.035 | -71.074
-9 | -0.647 | 0.01005 | -0.036 | -64.394
-8.5 | -0.601 | 0.00975 | -0.036 | -61.594
-8 | -0.552 | 0.00949 | -0.036 | -58.099
-7.5 | -0.501 | 0.01001 | -0.036 | -50.025
-7 | -0.448 | 0.00972 | -0.036 | -46.079
-6.5 | -0.393 | 0.00947 | -0.037 | -41.53
-6 | -0.338 | 0.0093 | -0.037 | -36.282
-5.5 | -0.28 | 0.00915 | -0.037 | -30.629
-5 | -0.222 | 0.00973 | -0.037 | -22.818
-4.5 | -0.163 | 0.00954 | -0.038 | -17.074
-4 | -0.103 | 0.00941 | -0.038 | -10.944
-3.5 | -0.043 | 0.00924 | -0.038 | -4.604
-3 | 0.018 | 0.00922 | -0.038 | 1.996
-2.5 | 0.08 | 0.00912 | -0.039 | 8.738
-2 | 0.141 | 0.00911 | -0.039 | 15.506
-1.5 | 0.203 | 0.00901 | -0.039 | 22.525
-1 | 0.265 | 0.00898 | -0.039 | 29.47
-0.5 | 0.326 | 0.00963 | -0.04 | 33.879
0 | 0.387 | 0.00952 | -0.04 | 40.712
0.5 | 0.449 | 0.00953 | -0.04 | 47.067
1 | 0.51 | 0.00958 | -0.04 | 53.192
1.5 | 0.571 | 0.00906 | -0.041 | 63.007
2 | 0.631 | 0.00902 | -0.041 | 69.959
2.5 | 0.692 | 0.0081 | -0.041 | 85.417
3 | 0.752 | 0.00823 | -0.042 | 91.454
3.5 | 0.813 | 0.00843 | -0.042 | 96.387
4 | 0.872 | 0.00803 | -0.042 | 108.603
4.5 | 0.932 | 0.00825 | -0.042 | 112.912
5 | 0.991 | 0.00879 | -0.043 | 112.81
5.5 | 1.05 | 0.00846 | -0.043 | 124.191
6 | 1.109 | 0.00871 | -0.043 | 127.338
6.5 | 1.167 | 0.00882 | -0.044 | 132.313
7 | 1.224 | 0.00865 | -0.044 | 141.479
7.5 | 1.281 | 0.00847 | -0.044 | 151.269
8 | 1.337 | 0.00975 | -0.044 | 137.124
8.5 | 1.391 | 0.01016 | -0.045 | 137.009
9 | 1.444 | 0.01064 | -0.045 | 135.698
9.5 | 1.493 | 0.01124 | -0.045 | 132.837
10 | 1.54 | 0.01199 | -0.045 | 128.472
10.5 | 1.583 | 0.01291 | -0.046 | 122.6
11 | 1.622 | 0.01399 | -0.046 | 115.946
11.5 | 1.658 | 0.01519 | -0.046 | 109.139
12 | 1.69 | 0.01653 | -0.046 | 102.226
12.5 | 1.718 | 0.01801 | -0.046 | 95.399
13 | 1.742 | 0.01968 | -0.046 | 88.505
13.5 | 1.763 | 0.02154 | -0.046 | 81.839
14 | 1.779 | 0.02369 | -0.046 | 75.107
14.5 | 1.793 | 0.02605 | -0.046 | 68.807
15 | 1.8 | 0.02871 | -0.046 | 62.71
15.5 | 1.804 | 0.03164 | -0.046 | 57.015
16 | 1.804 | 0.03486 | -0.046 | 51.738
16.5 | 1.8 | 0.0383 | -0.046 | 46.996
17 | 1.793 | 0.04203 | -0.046 | 42.646
17.5 | 1.782 | 0.04598 | -0.046 | 38.755
18 | 1.768 | 0.05033 | -0.046 | 35.117
18.5 | 1.75 | 0.05491 | -0.046 | 31.866
19 | 1.727 | 0.05968 | -0.046 | 28.928
19.5 | 1.7 | 0.06475 | -0.046 | 26.257
20 | 1.671 | 0.06996 | -0.046 | 23.887

## 124. Re 14M Mach 0.10 (2)
BIGFOIL.COM POLAR EXPORT
NACA45014.5
NACA45014.5 |  |  |  | Cl Max: | 1.335 | at alpha= | 9 | deg
XFOIL ncrit=9 |  |  |  | L/D Max: | 190.752 | at alpha= | 7 | deg
Re: | 14000000 |  |  | Cd Min: | 0.01977 | at alpha= | -20 | deg
Mach: | 0.1 |  |  | Cl=0 at alpha= | -3.2382 | deg
|  |  |  | @ Cl=0.1, Cd= | 0.0060339
|  |  |  | @ Cl=0.4, Cd= | 0.0059043
|  |  |  | @ Cl=0.6, Cd= | 0.00591
alpha (deg) | Cl | Cd | Cm | Cl/Cd
-20 | -1.7061 | 0.01977 | -0.0843 | -86.2974
-19.5 | -1.6821 | 0.01865 | -0.0798 | -90.193
-19 | -1.662 | 0.01777 | -0.0739 | -93.5284
-18.5 | -1.6446 | 0.01704 | -0.067 | -96.5141
-18 | -1.5926 | 0.01611 | -0.0665 | -98.8579
-17.5 | -1.539 | 0.01518 | -0.0663 | -101.3834
-17 | -1.4849 | 0.01425 | -0.0661 | -104.2035
-16.5 | -1.4286 | 0.01337 | -0.0663 | -106.8512
-16 | -1.3816 | 0.01258 | -0.0644 | -109.8251
-15.5 | -1.3063 | 0.01177 | -0.0683 | -110.9856
-15 | -1.2184 | 0.01102 | -0.0748 | -110.5626
-14.5 | -1.1507 | 0.01053 | -0.077 | -109.2783
-14 | -1.1098 | 0.01022 | -0.0734 | -108.591
-13.5 | -1.068 | 0.00993 | -0.0701 | -107.5529
-13 | -1.0231 | 0.00955 | -0.0674 | -107.1309
-12.5 | -0.9775 | 0.00922 | -0.0648 | -106.0195
-12 | -0.9295 | 0.00893 | -0.0626 | -104.0873
-11.5 | -0.8805 | 0.00867 | -0.0607 | -101.5571
-11 | -0.8307 | 0.00847 | -0.0589 | -98.0756
-10.5 | -0.7803 | 0.00828 | -0.0572 | -94.2391
-10 | -0.7297 | 0.00803 | -0.0555 | -90.8717
-9.5 | -0.6788 | 0.00781 | -0.0539 | -86.9142
-9 | -0.6269 | 0.00764 | -0.0526 | -82.055
-8.5 | -0.5738 | 0.00748 | -0.0514 | -76.7112
-8 | -0.5209 | 0.00731 | -0.0502 | -71.2585
-7.5 | -0.4677 | 0.00712 | -0.0491 | -65.6882
-7 | -0.4136 | 0.00699 | -0.0481 | -59.1702
-6.5 | -0.3594 | 0.00685 | -0.0472 | -52.4672
-6 | -0.3049 | 0.00669 | -0.0463 | -45.5755
-5.5 | -0.2499 | 0.00658 | -0.0456 | -37.9787
-5 | -0.1952 | 0.00646 | -0.0448 | -30.2167
-4.5 | -0.1398 | 0.00635 | -0.0442 | -22.0157
-4 | -0.0846 | 0.00626 | -0.0435 | -13.5144
-3.5 | -0.0289 | 0.00618 | -0.043 | -4.6764
-3 | 0.0263 | 0.00611 | -0.0423 | 4.3044
-2.5 | 0.0821 | 0.00605 | -0.0418 | 13.5702
-2 | 0.1378 | 0.006 | -0.0413 | 22.9667
-1.5 | 0.1934 | 0.00597 | -0.0408 | 32.3953
-1 | 0.2493 | 0.00593 | -0.0404 | 42.0405
-0.5 | 0.3047 | 0.00592 | -0.0399 | 51.4696
0 | 0.3608 | 0.00589 | -0.0396 | 61.2564
0.5 | 0.4157 | 0.00591 | -0.039 | 70.3384
1 | 0.4715 | 0.00589 | -0.0387 | 80.0509
1.5 | 0.5265 | 0.00592 | -0.0382 | 88.9358
2 | 0.5817 | 0.00591 | -0.0377 | 98.4264
2.5 | 0.6355 | 0.00591 | -0.0371 | 107.5296
3 | 0.6792 | 0.00539 | -0.0345 | 126.0111
4 | 0.7773 | 0.00514 | -0.0312 | 151.2257
4.5 | 0.8267 | 0.00507 | -0.0297 | 163.0572
5 | 0.8749 | 0.0051 | -0.0279 | 171.549
5.5 | 0.9211 | 0.00513 | -0.0256 | 179.5517
6 | 0.9706 | 0.00522 | -0.0241 | 185.9387
6.5 | 1.0279 | 0.00546 | -0.0244 | 188.2601
7 | 1.0911 | 0.00572 | -0.0261 | 190.7517
8 | 1.2258 | 0.00643 | -0.0317 | 190.6376
8.5 | 1.2854 | 0.00689 | -0.0329 | 186.5602
9 | 1.335 | 0.00734 | -0.0318 | 181.8801

## 125. Re 14M Mach 0.25 (1)
BIGFOIL.COM POLAR EXPORT
NACA45014.5
NACA45014.5 |  |  |  | Cl Max: | 1.755 | at alpha= | 14.5 | deg
JavaFoil+Calcfoil stall+Eppler ext transition |  |  |  | L/D Max: | 146.195 | at alpha= | 7 | deg
Re: | 14000000 |  |  | Cd Min: | 0.00791 | at alpha= | 3 | deg
Mach: | 0.25 |  |  | Cl=0 at alpha= | -3.1508 | deg
|  |  |  | @ Cl=0.1, Cd= | 0.0092786
|  |  |  | @ Cl=0.4, Cd= | 0.0097597
|  |  |  | @ Cl=0.6, Cd= | 0.009249
alpha (deg) | Cl | Cd | Cm | Cl/Cd
-15.5 | -0.637 | 0.10494 | -0.02 | -6.069
-15 | -0.655 | 0.09804 | -0.02 | -6.681
-14.5 | -0.669 | 0.09144 | -0.021 | -7.317
-14 | -0.679 | 0.08552 | -0.021 | -7.937
-13.5 | -0.684 | 0.08003 | -0.022 | -8.551
-13 | -0.686 | 0.07428 | -0.022 | -9.234
-12.5 | -0.683 | 0.06874 | -0.023 | -9.939
-12 | -0.677 | 0.06342 | -0.024 | -10.667
-11.5 | -0.667 | 0.05733 | -0.025 | -11.636
-11 | -0.656 | 0.05025 | -0.026 | -13.048
-10.5 | -0.746 | 0.01115 | -0.036 | -66.915
-10 | -0.721 | 0.01022 | -0.036 | -70.575
-9.5 | -0.687 | 0.00923 | -0.036 | -74.367
-9 | -0.648 | 0.00988 | -0.037 | -65.54
-8.5 | -0.604 | 0.00953 | -0.037 | -63.383
-8 | -0.557 | 0.00984 | -0.037 | -56.638
-7.5 | -0.507 | 0.00957 | -0.037 | -53.03
-7 | -0.455 | 0.01 | -0.037 | -45.516
-6.5 | -0.401 | 0.00979 | -0.038 | -40.924
-6 | -0.345 | 0.0096 | -0.038 | -35.897
-5.5 | -0.287 | 0.00936 | -0.038 | -30.622
-5 | -0.227 | 0.0092 | -0.038 | -24.718
-4.5 | -0.167 | 0.00982 | -0.039 | -16.993
-4 | -0.106 | 0.00964 | -0.039 | -10.961
-3.5 | -0.044 | 0.0095 | -0.039 | -4.595
-3 | 0.019 | 0.00939 | -0.039 | 2.01
-2.5 | 0.082 | 0.00929 | -0.04 | 8.81
-2 | 0.145 | 0.00925 | -0.04 | 15.683
-1.5 | 0.209 | 0.00923 | -0.04 | 22.584
-1 | 0.272 | 0.00922 | -0.04 | 29.511
-0.5 | 0.335 | 0.00919 | -0.041 | 36.441
0 | 0.398 | 0.00978 | -0.041 | 40.705
0.5 | 0.461 | 0.00914 | -0.041 | 50.411
1 | 0.523 | 0.00922 | -0.042 | 56.766
1.5 | 0.586 | 0.00924 | -0.042 | 63.421
2 | 0.648 | 0.00928 | -0.042 | 69.836
2.5 | 0.71 | 0.00829 | -0.042 | 85.668
3 | 0.772 | 0.00791 | -0.043 | 97.659
3.5 | 0.834 | 0.00807 | -0.043 | 103.351
4 | 0.895 | 0.00831 | -0.043 | 107.73
4.5 | 0.956 | 0.00829 | -0.044 | 115.359
5 | 1.017 | 0.00827 | -0.044 | 122.975
5.5 | 1.077 | 0.00829 | -0.044 | 129.989
6 | 1.137 | 0.00854 | -0.044 | 133.141
6.5 | 1.196 | 0.00835 | -0.045 | 143.218
7 | 1.255 | 0.00858 | -0.045 | 146.195
7.5 | 1.312 | 0.00983 | -0.045 | 133.47
8 | 1.368 | 0.01026 | -0.046 | 133.362
8.5 | 1.423 | 0.01074 | -0.046 | 132.485
9 | 1.475 | 0.01134 | -0.046 | 130.098
9.5 | 1.523 | 0.01209 | -0.046 | 126.021
10 | 1.568 | 0.01302 | -0.046 | 120.356
10.5 | 1.607 | 0.0142 | -0.047 | 113.16
11 | 1.642 | 0.01563 | -0.047 | 105.073
11.5 | 1.673 | 0.01721 | -0.047 | 97.172
12 | 1.699 | 0.019 | -0.047 | 89.431
12.5 | 1.721 | 0.021 | -0.047 | 81.936
13 | 1.737 | 0.02326 | -0.047 | 74.649
13.5 | 1.748 | 0.02583 | -0.047 | 67.666
14 | 1.754 | 0.02871 | -0.047 | 61.08
14.5 | 1.755 | 0.03191 | -0.046 | 55.002
15 | 1.748 | 0.03546 | -0.046 | 49.306
15.5 | 1.736 | 0.03931 | -0.046 | 44.161
16 | 1.717 | 0.04349 | -0.046 | 39.49
16.5 | 1.693 | 0.048 | -0.046 | 35.27
17 | 1.662 | 0.05299 | -0.046 | 31.373
17.5 | 1.626 | 0.05836 | -0.046 | 27.863
18 | 1.585 | 0.06387 | -0.046 | 24.812
18.5 | 1.537 | 0.06998 | -0.046 | 21.964
19 | 1.48 | 0.0764 | -0.046 | 19.368
19.5 | 1.417 | 0.08332 | -0.046 | 17.007

## 126. Re 14M Mach 0.25 (2)
BIGFOIL.COM POLAR EXPORT
NACA45014.5
NACA45014.5 |  |  |  | Cl Max: | 1.7934 | at alpha= | 16 | deg
XFOIL ncrit=9 |  |  |  | L/D Max: | 193.413 | at alpha= | 7.5 | deg
Re: | 14000000 |  |  | Cd Min: | 0.16815 | at alpha= | -20 | deg
Mach: | 0.25 |  |  | Cl=0 at alpha= | -3.2382 | deg
|  |  |  | @ Cl=0.1, Cd= | 0.0060796
|  |  |  | @ Cl=0.4, Cd= | 0.0059448
|  |  |  | @ Cl=0.6, Cd= | 0.0059702
alpha (deg) | Cl | Cd | Cm | Cl/Cd
-20 | -0.717 | 0.16815 | -0.0076 | -4.264
-19.5 | -1.5438 | 0.03755 | -0.1154 | -41.1132
-19 | -1.5724 | 0.03105 | -0.115 | -50.6409
-18.5 | -1.5831 | 0.02681 | -0.1112 | -59.0489
-18 | -1.5836 | 0.02381 | -0.1053 | -66.5099
-17.5 | -1.5803 | 0.02164 | -0.0975 | -73.0268
-17 | -1.5544 | 0.01972 | -0.0919 | -78.8235
-16.5 | -1.5047 | 0.01792 | -0.0894 | -83.9676
-16 | -1.452 | 0.01644 | -0.0868 | -88.3212
-15.5 | -1.3879 | 0.01507 | -0.0861 | -92.0969
-15 | -1.3095 | 0.01357 | -0.0882 | -96.4996
-14.5 | -1.2014 | 0.01213 | -0.0959 | -99.0437
-14 | -1.1617 | 0.01159 | -0.0904 | -100.233
-13.5 | -1.1201 | 0.01112 | -0.0852 | -100.7284
-13 | -1.0724 | 0.01065 | -0.0811 | -100.6948
-12.5 | -1.0237 | 0.01025 | -0.0773 | -99.8732
-12 | -0.9723 | 0.00987 | -0.0741 | -98.5106
-11.5 | -0.9216 | 0.00942 | -0.0709 | -97.8344
-11 | -0.8699 | 0.00904 | -0.068 | -96.2279
-10.5 | -0.817 | 0.00875 | -0.0653 | -93.3714
-10 | -0.7626 | 0.00848 | -0.063 | -89.9292
-9.5 | -0.7078 | 0.00826 | -0.0608 | -85.6901
-9 | -0.6536 | 0.00798 | -0.0587 | -81.9048
-8.5 | -0.5983 | 0.00773 | -0.0568 | -77.3997
-8 | -0.5426 | 0.00755 | -0.055 | -71.8675
-7.5 | -0.4863 | 0.00736 | -0.0535 | -66.0734
-7 | -0.43 | 0.00714 | -0.052 | -60.2241
-6.5 | -0.3732 | 0.00698 | -0.0507 | -53.467
-6 | -0.3163 | 0.00684 | -0.0495 | -46.2427
-5.5 | -0.2592 | 0.00666 | -0.0484 | -38.9189
-5 | -0.2021 | 0.00657 | -0.0474 | -30.761
-4.5 | -0.1448 | 0.00642 | -0.0464 | -22.5545
-4 | -0.0875 | 0.00635 | -0.0455 | -13.7795
-3.5 | -0.0299 | 0.00623 | -0.0447 | -4.7994
-3 | 0.0272 | 0.00617 | -0.0439 | 4.4084
-2.5 | 0.0852 | 0.00609 | -0.0433 | 13.9901
-2 | 0.1423 | 0.00605 | -0.0426 | 23.5207
-1.5 | 0.2001 | 0.006 | -0.042 | 33.35
-1 | 0.2574 | 0.00598 | -0.0414 | 43.0435
-0.5 | 0.315 | 0.00595 | -0.0408 | 52.9412
0 | 0.3726 | 0.00594 | -0.0403 | 62.7273
0.5 | 0.4297 | 0.00595 | -0.0397 | 72.2185
1 | 0.4871 | 0.00595 | -0.0392 | 81.8655
1.5 | 0.5437 | 0.00598 | -0.0385 | 90.9197
2 | 0.6011 | 0.00597 | -0.038 | 100.6868
2.5 | 0.6565 | 0.006 | -0.0372 | 109.4167
3 | 0.7018 | 0.00546 | -0.0344 | 128.5348
3.5 | 0.7515 | 0.00532 | -0.0324 | 141.2594
4 | 0.8026 | 0.00521 | -0.0307 | 154.0499
4.5 | 0.8526 | 0.00519 | -0.0287 | 164.2775
5 | 0.9028 | 0.00518 | -0.0267 | 174.2857
5.5 | 0.9496 | 0.00524 | -0.0239 | 181.2214
6 | 1.0017 | 0.00533 | -0.0222 | 187.9362
6.5 | 1.0656 | 0.0056 | -0.0233 | 190.2857
7 | 1.1337 | 0.0059 | -0.0253 | 192.1525
7.5 | 1.2069 | 0.00624 | -0.0285 | 193.4135
8 | 1.2746 | 0.00663 | -0.0304 | 192.2474
8.5 | 1.3341 | 0.00715 | -0.0307 | 186.5874
9 | 1.3827 | 0.00762 | -0.0285 | 181.4567
9.5 | 1.4426 | 0.00816 | -0.0289 | 176.7892
10 | 1.5002 | 0.00886 | -0.0289 | 169.3228
10.5 | 1.5556 | 0.00971 | -0.0287 | 160.206
11 | 1.6074 | 0.01048 | -0.0277 | 153.3779
11.5 | 1.6421 | 0.01132 | -0.0235 | 145.0618
12 | 1.6594 | 0.01218 | -0.016 | 136.2397
12.5 | 1.6822 | 0.01319 | -0.0102 | 127.536
13 | 1.7037 | 0.01455 | -0.0049 | 117.0928
13.5 | 1.7281 | 0.01599 | -0.0006 | 108.0738
14 | 1.7492 | 0.01781 | 0.0034 | 98.2145
14.5 | 1.7657 | 0.02018 | 0.007 | 87.4975
15 | 1.7815 | 0.02293 | 0.0098 | 77.693
15.5 | 1.7928 | 0.02634 | 0.012 | 68.0638
16 | 1.7934 | 0.03102 | 0.0135 | 57.8143
16.5 | 1.7914 | 0.03633 | 0.0143 | 49.3091
17 | 1.777 | 0.04313 | 0.0143 | 41.201
17.5 | 1.7559 | 0.0509 | 0.0137 | 34.4971
18 | 1.7317 | 0.05922 | 0.0125 | 29.2418
18.5 | 1.7005 | 0.06852 | 0.0106 | 24.8176
19 | 1.6618 | 0.07892 | 0.0081 | 21.0568
19.5 | 1.6379 | 0.0879 | 0.0056 | 18.6337
20 | 1.6081 | 0.09778 | 0.0025 | 16.4461

## 127. Re 14M Mach 0.50 (1)
BIGFOIL.COM POLAR EXPORT
NACA45014.5
NACA45014.5 |  |  |  | Cl Max: | 1.611 | at alpha= | 10 | deg
JavaFoil+Calcfoil stall+Eppler ext transition |  |  |  | L/D Max: | 135.42 | at alpha= | 4.5 | deg
Re: | 14000000 |  |  | Cd Min: | 0.00783 | at alpha= | 4.5 | deg
Mach: | 0.5 |  |  | Cl=0 at alpha= | -3.1522 | deg
|  |  |  | @ Cl=0.1, Cd= | 0.009091
|  |  |  | @ Cl=0.4, Cd= | 0.0092631
|  |  |  | @ Cl=0.6, Cd= | 0.0090216
alpha (deg) | Cl | Cd | Cm | Cl/Cd
-20 | -0.928 | 0.15689 | -0.023 | -5.914
-19.5 | -0.902 | 0.1468 | -0.023 | -6.144
-19 | -0.872 | 0.15791 | -0.022 | -5.519
-18.5 | -0.846 | 0.14355 | -0.023 | -5.893
-18 | -0.821 | 0.1292 | -0.023 | -6.353
-17.5 | -0.79 | 0.13929 | -0.022 | -5.672
-17 | -0.765 | 0.12466 | -0.023 | -6.134
-16.5 | -0.739 | 0.11376 | -0.023 | -6.498
-16 | -0.709 | 0.1164 | -0.022 | -6.092
-15.5 | -0.684 | 0.10418 | -0.023 | -6.564
-15 | -0.659 | 0.0945 | -0.024 | -6.974
-14.5 | -0.628 | 0.09815 | -0.022 | -6.395
-14 | -0.603 | 0.08555 | -0.024 | -7.055
-13.5 | -0.581 | 0.07506 | -0.025 | -7.741
-13 | -0.546 | 0.08369 | -0.022 | -6.52
-12.5 | -0.522 | 0.07358 | -0.024 | -7.094
-12 | -0.492 | 0.07504 | -0.023 | -6.557
-11.5 | -0.465 | 0.07031 | -0.023 | -6.611
-11 | -0.441 | 0.06131 | -0.025 | -7.194
-10.5 | -0.409 | 0.06578 | -0.023 | -6.212
-10 | -0.384 | 0.05748 | -0.025 | -6.682
-9.5 | -0.354 | 0.05933 | -0.023 | -5.961
-9 | -0.325 | 0.05816 | -0.023 | -5.596
-8.5 | -0.299 | 0.05178 | -0.024 | -5.781
-8 | -0.271 | 0.05034 | -0.024 | -5.384
-7.5 | -0.359 | 0.04607 | -0.025 | -7.798
-7 | -0.37 | 0.03599 | -0.03 | -10.289
-6.5 | -0.41 | 0.01005 | -0.042 | -40.774
-6 | -0.363 | 0.01019 | -0.042 | -35.608
-5.5 | -0.308 | 0.00991 | -0.043 | -31.052
-5 | -0.247 | 0.00962 | -0.043 | -25.686
-4.5 | -0.183 | 0.00955 | -0.043 | -19.159
-4 | -0.116 | 0.00933 | -0.043 | -12.477
-3.5 | -0.048 | 0.00915 | -0.044 | -5.28
-3 | 0.021 | 0.00906 | -0.044 | 2.313
-2.5 | 0.091 | 0.00902 | -0.044 | 10.094
-2 | 0.162 | 0.00958 | -0.045 | 16.874
-1.5 | 0.233 | 0.00945 | -0.045 | 24.62
-1 | 0.304 | 0.00945 | -0.045 | 32.122
-0.5 | 0.374 | 0.00946 | -0.045 | 39.521
0 | 0.444 | 0.00893 | -0.046 | 49.683
0.5 | 0.514 | 0.00896 | -0.046 | 57.29
1 | 0.583 | 0.00899 | -0.046 | 64.884
1.5 | 0.653 | 0.00912 | -0.047 | 71.57
2 | 0.722 | 0.00875 | -0.047 | 82.464
2.5 | 0.79 | 0.00817 | -0.047 | 96.689
3 | 0.859 | 0.00792 | -0.048 | 108.407
3.5 | 0.926 | 0.00818 | -0.048 | 113.296
4 | 0.994 | 0.00797 | -0.048 | 124.657
4.5 | 1.06 | 0.00783 | -0.049 | 135.42
5 | 1.126 | 0.00912 | -0.049 | 123.442
5.5 | 1.19 | 0.00953 | -0.049 | 124.881
6 | 1.254 | 0.01001 | -0.05 | 125.279
6.5 | 1.315 | 0.0108 | -0.05 | 121.757
7 | 1.375 | 0.01145 | -0.05 | 120.05
7.5 | 1.431 | 0.01227 | -0.05 | 116.659
8 | 1.484 | 0.01352 | -0.05 | 109.758
8.5 | 1.532 | 0.01485 | -0.05 | 103.142
9 | 1.571 | 0.01673 | -0.05 | 93.877
9.5 | 1.597 | 0.01938 | -0.05 | 82.438
10 | 1.611 | 0.02311 | -0.05 | 69.715
10.5 | 1.611 | 0.02777 | -0.049 | 58.005
11 | 1.593 | 0.03311 | -0.049 | 48.121
11.5 | 1.544 | 0.03932 | -0.048 | 39.268
12 | 1.427 | 0.04715 | -0.048 | 30.258
12.5 | 0.957 | 0.05745 | -0.047 | 16.666
13 | 0.983 | 0.06221 | -0.047 | 15.798
13.5 | 1.011 | 0.06488 | -0.047 | 15.577
14 | 1.035 | 0.07148 | -0.047 | 14.473
14.5 | 1.05 | 0.08768 | -0.046 | 11.971
15 | 1.063 | 0.10682 | -0.044 | 9.951

## 128. Re 14M Mach 0.50 (2)
BIGFOIL.COM POLAR EXPORT
NACA45014.5
NACA45014.5 |  |  |  | Cl Max: | 1.7926 | at alpha= | 12 | deg
XFOIL ncrit=9 |  |  |  | L/D Max: | 195.585 | at alpha= | 7 | deg
Re: | 14000000 |  |  | Cd Min: | 0.11478 | at alpha= | 17 | deg
Mach: | 0.5 |  |  | Cl=0 at alpha= | -3.2377 | deg
|  |  |  | @ Cl=0.1, Cd= | 0.0063561
|  |  |  | @ Cl=0.4, Cd= | 0.0061739
|  |  |  | @ Cl=0.6, Cd= | 0.0062271
alpha (deg) | Cl | Cd | Cm | Cl/Cd
-13.5 | -0.3503 | 0.09734 | -0.0929 | -3.5987
-13 | -0.3649 | 0.08692 | -0.1006 | -4.1981
-12.5 | -0.3838 | 0.07663 | -0.1084 | -5.0085
-12 | -0.3988 | 0.06746 | -0.1151 | -5.9117
-11 | -0.4362 | 0.04814 | -0.132 | -9.0611
-10.5 | -0.4738 | 0.04092 | -0.1339 | -11.5787
-10 | -0.5135 | 0.03591 | -0.1275 | -14.2996
-9.5 | -0.5569 | 0.03137 | -0.1163 | -17.7526
-9 | -0.5924 | 0.02475 | -0.1069 | -23.9354
-8.5 | -0.6289 | 0.01686 | -0.0964 | -37.3013
-8 | -0.6261 | 0.01138 | -0.0865 | -55.0176
-7.5 | -0.5762 | 0.00906 | -0.0794 | -63.5982
-7 | -0.5092 | 0.00826 | -0.0743 | -61.6465
-6.5 | -0.4407 | 0.00783 | -0.0701 | -56.2835
-6 | -0.3716 | 0.00749 | -0.0664 | -49.6128
-5.5 | -0.3037 | 0.00722 | -0.0631 | -42.0637
-5 | -0.2352 | 0.00702 | -0.0604 | -33.5043
-4.5 | -0.1686 | 0.00682 | -0.0577 | -24.7214
-4 | -0.1012 | 0.00667 | -0.0554 | -15.1724
-3.5 | -0.0351 | 0.00654 | -0.0533 | -5.367
-3 | 0.0318 | 0.00642 | -0.0515 | 4.9533
-2.5 | 0.0974 | 0.00636 | -0.0497 | 15.3145
-2 | 0.1638 | 0.00626 | -0.0483 | 26.1661
-1.5 | 0.2289 | 0.00623 | -0.0467 | 36.7416
-1 | 0.295 | 0.00618 | -0.0455 | 47.7346
-0.5 | 0.3601 | 0.00618 | -0.0442 | 58.2686
0 | 0.4259 | 0.00617 | -0.043 | 69.0276
0.5 | 0.4909 | 0.00619 | -0.0418 | 79.3053
1 | 0.556 | 0.0062 | -0.0405 | 89.6774
1.5 | 0.6209 | 0.00624 | -0.0393 | 99.5032
2 | 0.6853 | 0.0063 | -0.0379 | 108.7778
2.5 | 0.7496 | 0.00632 | -0.0364 | 118.6076
3 | 0.8115 | 0.00635 | -0.0344 | 127.7953
3.5 | 0.8561 | 0.00573 | -0.0292 | 149.4066
4.5 | 0.9655 | 0.00563 | -0.0218 | 171.492
5.5 | 1.065 | 0.00571 | -0.0117 | 186.5149
6 | 1.156 | 0.00605 | -0.0149 | 191.0744
6.5 | 1.2554 | 0.00647 | -0.0194 | 194.034
7 | 1.3378 | 0.00684 | -0.0201 | 195.5848
7.5 | 1.416 | 0.00732 | -0.0199 | 193.4426
8 | 1.4741 | 0.00781 | -0.0156 | 188.7452
8.5 | 1.5478 | 0.00841 | -0.0142 | 184.0428
9 | 1.6186 | 0.00917 | -0.0122 | 176.5104
9.5 | 1.686 | 0.0101 | -0.0096 | 166.9307
10 | 1.7343 | 0.0113 | -0.0043 | 153.4779
10.5 | 1.7584 | 0.01272 | 0.0044 | 138.239
11 | 1.7779 | 0.0147 | 0.0125 | 120.9456
11.5 | 1.7883 | 0.01776 | 0.0193 | 100.6926
12 | 1.7926 | 0.02191 | 0.0244 | 81.8165
12.5 | 1.7819 | 0.02778 | 0.0277 | 64.1433
13 | 1.7619 | 0.03494 | 0.0293 | 50.4264
13.5 | 1.7214 | 0.04387 | 0.0297 | 39.2387
14 | 1.665 | 0.05411 | 0.0289 | 30.7707
15 | 1.5563 | 0.0756 | 0.0244 | 20.586
15.5 | 1.5213 | 0.0854 | 0.0218 | 17.8138
16 | 1.485 | 0.0957 | 0.0184 | 15.5172
17 | 1.4385 | 0.11478 | 0.0113 | 12.5327

## 129. Re 16M Mach 0.00 (1)
BIGFOIL.COM POLAR EXPORT
NACA45014.5
NACA45014.5 |  |  |  | Cl Max: | 1.818 | at alpha= | 16 | deg
JavaFoil+Calcfoil stall+Eppler ext transition |  |  |  | L/D Max: | 151.291 | at alpha= | 8 | deg
Re: | 16000000 |  |  | Cd Min: | 0.00797 | at alpha= | 4 | deg
Mach: | 0 |  |  | Cl=0 at alpha= | -3.15 | deg
|  |  |  | @ Cl=0.1, Cd= | 0.0089432
|  |  |  | @ Cl=0.4, Cd= | 0.0093651
|  |  |  | @ Cl=0.6, Cd= | 0.009186
alpha (deg) | Cl | Cd | Cm | Cl/Cd
-17 | -0.821 | 0.10722 | -0.021 | -7.659
-16.5 | -0.823 | 0.10136 | -0.021 | -8.119
-16 | -0.823 | 0.09569 | -0.021 | -8.596
-15.5 | -0.821 | 0.08938 | -0.022 | -9.181
-15 | -0.815 | 0.08379 | -0.022 | -9.725
-14.5 | -0.807 | 0.07818 | -0.023 | -10.325
-14 | -0.798 | 0.07256 | -0.023 | -10.992
-13.5 | -0.786 | 0.06653 | -0.024 | -11.819
-13 | -0.776 | 0.05861 | -0.025 | -13.243
-12.5 | -0.855 | 0.01596 | -0.032 | -53.571
-12 | -0.858 | 0.01149 | -0.034 | -74.689
-11.5 | -0.836 | 0.01057 | -0.034 | -79.147
-11 | -0.806 | 0.00903 | -0.035 | -89.228
-10.5 | -0.771 | 0.00955 | -0.035 | -80.723
-10 | -0.732 | 0.00973 | -0.035 | -75.232
-9.5 | -0.691 | 0.00946 | -0.035 | -73.047
-9 | -0.647 | 0.00977 | -0.035 | -66.163
-8.5 | -0.6 | 0.00949 | -0.036 | -63.164
-8 | -0.55 | 0.00999 | -0.036 | -55.086
-7.5 | -0.499 | 0.00971 | -0.036 | -51.397
-7 | -0.446 | 0.00951 | -0.036 | -46.922
-6.5 | -0.392 | 0.00929 | -0.037 | -42.212
-6 | -0.336 | 0.00912 | -0.037 | -36.867
-5.5 | -0.279 | 0.00971 | -0.037 | -28.762
-5 | -0.221 | 0.00958 | -0.037 | -23.072
-4.5 | -0.162 | 0.00938 | -0.037 | -17.296
-4 | -0.103 | 0.0092 | -0.038 | -11.143
-3.5 | -0.042 | 0.00909 | -0.038 | -4.661
-3 | 0.018 | 0.00903 | -0.038 | 2.029
-2.5 | 0.079 | 0.00895 | -0.038 | 8.866
-2 | 0.141 | 0.00893 | -0.039 | 15.733
-1.5 | 0.202 | 0.00885 | -0.039 | 22.83
-1 | 0.263 | 0.00944 | -0.039 | 27.918
-0.5 | 0.325 | 0.00943 | -0.039 | 34.4
0 | 0.385 | 0.00937 | -0.04 | 41.145
0.5 | 0.446 | 0.00935 | -0.04 | 47.745
1 | 0.507 | 0.00944 | -0.04 | 53.706
1.5 | 0.568 | 0.00949 | -0.04 | 59.858
2 | 0.628 | 0.00892 | -0.041 | 70.412
2.5 | 0.689 | 0.008 | -0.041 | 86.017
3 | 0.749 | 0.00815 | -0.041 | 91.849
3.5 | 0.809 | 0.00836 | -0.042 | 96.712
4 | 0.868 | 0.00797 | -0.042 | 108.996
4.5 | 0.928 | 0.0082 | -0.042 | 113.141
5 | 0.987 | 0.00871 | -0.043 | 113.252
5.5 | 1.046 | 0.0084 | -0.043 | 124.492
6 | 1.104 | 0.00865 | -0.043 | 127.66
6.5 | 1.162 | 0.00882 | -0.043 | 131.753
7 | 1.219 | 0.00909 | -0.044 | 134.103
7.5 | 1.276 | 0.00889 | -0.044 | 143.422
8 | 1.331 | 0.0088 | -0.044 | 151.291
8.5 | 1.386 | 0.01009 | -0.045 | 137.29
9 | 1.438 | 0.01056 | -0.045 | 136.17
9.5 | 1.488 | 0.01114 | -0.045 | 133.537
10 | 1.535 | 0.01185 | -0.045 | 129.478
10.5 | 1.578 | 0.01271 | -0.045 | 124.138
11 | 1.619 | 0.01367 | -0.046 | 118.42
11.5 | 1.655 | 0.01472 | -0.046 | 112.433
12 | 1.689 | 0.0159 | -0.046 | 106.186
12.5 | 1.719 | 0.0172 | -0.046 | 99.902
13 | 1.744 | 0.01869 | -0.046 | 93.315
13.5 | 1.766 | 0.02036 | -0.046 | 86.77
14 | 1.785 | 0.02229 | -0.046 | 80.077
14.5 | 1.8 | 0.02442 | -0.046 | 73.719
15 | 1.81 | 0.02685 | -0.046 | 67.42
15.5 | 1.816 | 0.02951 | -0.046 | 61.529
16 | 1.818 | 0.03244 | -0.046 | 56.052
16.5 | 1.817 | 0.03569 | -0.046 | 50.91
17 | 1.813 | 0.03909 | -0.046 | 46.373
17.5 | 1.805 | 0.04288 | -0.046 | 42.088
18 | 1.794 | 0.04688 | -0.046 | 38.261
18.5 | 1.78 | 0.05108 | -0.046 | 34.84
19 | 1.76 | 0.05557 | -0.046 | 31.673
19.5 | 1.738 | 0.06034 | -0.046 | 28.796
20 | 1.713 | 0.06527 | -0.046 | 26.24

## 130. Re 16M Mach 0.00 (2)
BIGFOIL.COM POLAR EXPORT
NACA45014.5
NACA45014.5 |  |  |  | Cl Max: | 1.851 | at alpha= | 18 | deg
XFOIL ncrit=9 |  |  |  | L/D Max: | 192.766 | at alpha= | 7.5 | deg
Re: | 16000000 |  |  | Cd Min: | 0.06035 | at alpha= | 20 | deg
Mach: | 0 |  |  | Cl=0 at alpha= | -3.2336 | deg
|  |  |  | @ Cl=0.1, Cd= | 0.0059199
|  |  |  | @ Cl=0.4, Cd= | 0.00579
|  |  |  | @ Cl=0.6, Cd= | 0.0057882
alpha (deg) | Cl | Cd | Cm | Cl/Cd
-15 | -1.1924 | 0.01041 | -0.0752 | -114.5437
-14.5 | -1.1535 | 0.01016 | -0.0715 | -113.5335
-14 | -1.1104 | 0.00986 | -0.0688 | -112.6166
-13.5 | -1.0662 | 0.00959 | -0.0662 | -111.1783
-13 | -1.0206 | 0.00924 | -0.064 | -110.4545
-12 | -0.9264 | 0.00866 | -0.06 | -106.9746
-11.5 | -0.878 | 0.00844 | -0.0581 | -104.0284
-11 | -0.8282 | 0.00824 | -0.0566 | -100.5097
-10.5 | -0.7778 | 0.00806 | -0.0551 | -96.5012
-10 | -0.7269 | 0.00784 | -0.0537 | -92.7168
-9.5 | -0.6764 | 0.00762 | -0.0523 | -88.7664
-9 | -0.6245 | 0.00745 | -0.0511 | -83.8255
-8.5 | -0.572 | 0.00731 | -0.05 | -78.249
-8 | -0.5191 | 0.00715 | -0.049 | -72.6014
-7.5 | -0.4662 | 0.00697 | -0.048 | -66.8867
-7 | -0.4124 | 0.00683 | -0.0471 | -60.3807
-6.5 | -0.3579 | 0.00669 | -0.0464 | -53.4978
-6 | -0.3041 | 0.00655 | -0.0456 | -46.4275
-5.5 | -0.2492 | 0.00643 | -0.0449 | -38.7558
-5 | -0.1946 | 0.00633 | -0.0443 | -30.7425
-4.5 | -0.1396 | 0.00622 | -0.0437 | -22.4437
-4 | -0.0847 | 0.00614 | -0.0431 | -13.7948
-3.5 | -0.0292 | 0.00605 | -0.0426 | -4.8264
-3 | 0.0256 | 0.00599 | -0.042 | 4.2738
-2.5 | 0.0815 | 0.00593 | -0.0416 | 13.7437
-2 | 0.1366 | 0.0059 | -0.0411 | 23.1525
-1.5 | 0.1924 | 0.00584 | -0.0407 | 32.9452
-1 | 0.2475 | 0.00583 | -0.0402 | 42.4528
-0.5 | 0.3032 | 0.00579 | -0.0398 | 52.3661
0 | 0.3584 | 0.00579 | -0.0394 | 61.8998
0.5 | 0.4139 | 0.00579 | -0.039 | 71.4853
1 | 0.4691 | 0.00579 | -0.0386 | 81.019
1.5 | 0.5238 | 0.00581 | -0.0382 | 90.1549
2 | 0.5791 | 0.00581 | -0.0378 | 99.673
3 | 0.6848 | 0.0057 | -0.0363 | 120.1404
3.5 | 0.7271 | 0.00524 | -0.0335 | 138.7595
4 | 0.7765 | 0.0051 | -0.0321 | 152.2549
4.5 | 0.8254 | 0.0051 | -0.0306 | 161.8431
5 | 0.8744 | 0.00505 | -0.029 | 173.1485
5.5 | 0.9201 | 0.00509 | -0.0268 | 180.7662
6 | 0.9672 | 0.00514 | -0.0248 | 188.1712
6.5 | 1.0192 | 0.00532 | -0.0241 | 191.5789
7 | 1.0785 | 0.0056 | -0.0251 | 192.5893
7.5 | 1.1431 | 0.00593 | -0.0274 | 192.7656
8 | 1.211 | 0.00631 | -0.0305 | 191.9176
8.5 | 1.2736 | 0.00671 | -0.0325 | 189.8063
9 | 1.327 | 0.00724 | -0.0326 | 183.2873
9.5 | 1.3732 | 0.00771 | -0.031 | 178.1064
10.5 | 1.4813 | 0.00894 | -0.032 | 165.6935
11 | 1.5333 | 0.00966 | -0.0322 | 158.7267
11.5 | 1.5861 | 0.01033 | -0.0326 | 153.5431
12 | 1.6329 | 0.01114 | -0.0321 | 146.5799
12.5 | 1.657 | 0.01171 | -0.0266 | 141.503
13 | 1.677 | 0.0124 | -0.0206 | 135.2419
13.5 | 1.7037 | 0.01319 | -0.0164 | 129.166
14 | 1.7295 | 0.01417 | -0.0125 | 122.0536
14.5 | 1.754 | 0.01531 | -0.0089 | 114.5656
15 | 1.777 | 0.01666 | -0.0055 | 106.6627
15.5 | 1.7993 | 0.01818 | -0.0026 | 98.9714
16 | 1.8165 | 0.02019 | 0.0003 | 89.9703
16.5 | 1.8324 | 0.02252 | 0.0027 | 81.3677
17 | 1.8435 | 0.02546 | 0.0047 | 72.4077
17.5 | 1.8495 | 0.02912 | 0.0062 | 63.513
18 | 1.851 | 0.03353 | 0.0071 | 55.2043
18.5 | 1.8508 | 0.03842 | 0.0074 | 48.1728
19 | 1.8406 | 0.04461 | 0.0072 | 41.2598
19.5 | 1.8212 | 0.05205 | 0.0064 | 34.9894
20 | 1.797 | 0.06035 | 0.005 | 29.7763

## 131. Re 16M Mach 0.10 (1)
BIGFOIL.COM POLAR EXPORT
NACA45014.5
NACA45014.5 |  |  |  | Cl Max: | 1.808 | at alpha= | 15.5 | deg
JavaFoil+Calcfoil stall+Eppler ext transition |  |  |  | L/D Max: | 143.031 | at alpha= | 7.5 | deg
Re: | 16000000 |  |  | Cd Min: | 0.00802 | at alpha= | 4 | deg
Mach: | 0.1 |  |  | Cl=0 at alpha= | -3.1475 | deg
|  |  |  | @ Cl=0.1, Cd= | 0.0089636
|  |  |  | @ Cl=0.4, Cd= | 0.0094258
|  |  |  | @ Cl=0.6, Cd= | 0.0089593
alpha (deg) | Cl | Cd | Cm | Cl/Cd
-17 | -0.793 | 0.10988 | -0.021 | -7.221
-16.5 | -0.798 | 0.10334 | -0.021 | -7.724
-16 | -0.8 | 0.0978 | -0.021 | -8.185
-15.5 | -0.801 | 0.0915 | -0.022 | -8.753
-15 | -0.798 | 0.08567 | -0.022 | -9.31
-14.5 | -0.792 | 0.08007 | -0.022 | -9.892
-14 | -0.784 | 0.07461 | -0.023 | -10.509
-13.5 | -0.774 | 0.06881 | -0.023 | -11.253
-13 | -0.764 | 0.06221 | -0.024 | -12.274
-12.5 | -0.755 | 0.05287 | -0.026 | -14.287
-12 | -0.844 | 0.01255 | -0.034 | -67.281
-11.5 | -0.831 | 0.01081 | -0.035 | -76.835
-11 | -0.803 | 0.01018 | -0.035 | -78.863
-10.5 | -0.769 | 0.00917 | -0.035 | -83.863
-10 | -0.732 | 0.00928 | -0.035 | -78.806
-9.5 | -0.691 | 0.00952 | -0.035 | -72.609
-9 | -0.647 | 0.00989 | -0.036 | -65.447
-8.5 | -0.601 | 0.00954 | -0.036 | -62.937
-8 | -0.552 | 0.01003 | -0.036 | -55.013
-7.5 | -0.501 | 0.0098 | -0.036 | -51.087
-7 | -0.448 | 0.00954 | -0.036 | -46.968
-6.5 | -0.393 | 0.00936 | -0.037 | -42.047
-6 | -0.338 | 0.00914 | -0.037 | -36.931
-5.5 | -0.28 | 0.0098 | -0.037 | -28.615
-5 | -0.222 | 0.00959 | -0.037 | -23.168
-4.5 | -0.163 | 0.00935 | -0.038 | -17.416
-4 | -0.103 | 0.00928 | -0.038 | -11.105
-3.5 | -0.043 | 0.00914 | -0.038 | -4.655
-3 | 0.018 | 0.00903 | -0.038 | 2.038
-2.5 | 0.08 | 0.00898 | -0.039 | 8.878
-2 | 0.141 | 0.00893 | -0.039 | 15.824
-1.5 | 0.203 | 0.00891 | -0.039 | 22.793
-1 | 0.265 | 0.00888 | -0.039 | 29.831
-0.5 | 0.326 | 0.00943 | -0.04 | 34.588
0 | 0.387 | 0.00943 | -0.04 | 41.072
0.5 | 0.449 | 0.00941 | -0.04 | 47.683
1 | 0.51 | 0.00951 | -0.04 | 53.614
1.5 | 0.571 | 0.00894 | -0.041 | 63.834
2 | 0.631 | 0.00898 | -0.041 | 70.318
2.5 | 0.692 | 0.00803 | -0.041 | 86.137
3 | 0.752 | 0.00821 | -0.042 | 91.585
3.5 | 0.813 | 0.00837 | -0.042 | 97.112
4 | 0.872 | 0.00802 | -0.042 | 108.767
4.5 | 0.932 | 0.00824 | -0.042 | 113.112
5 | 0.991 | 0.00876 | -0.043 | 113.212
5.5 | 1.05 | 0.00843 | -0.043 | 124.624
6 | 1.109 | 0.00868 | -0.043 | 127.708
6.5 | 1.167 | 0.00888 | -0.044 | 131.363
7 | 1.225 | 0.00867 | -0.044 | 141.271
7.5 | 1.281 | 0.00896 | -0.044 | 143.031
8 | 1.337 | 0.00978 | -0.044 | 136.671
8.5 | 1.392 | 0.0102 | -0.045 | 136.479
9 | 1.444 | 0.01068 | -0.045 | 135.255
9.5 | 1.494 | 0.01128 | -0.045 | 132.441
10 | 1.54 | 0.01201 | -0.045 | 128.205
10.5 | 1.583 | 0.01291 | -0.046 | 122.643
11 | 1.623 | 0.01392 | -0.046 | 116.596
11.5 | 1.659 | 0.01503 | -0.046 | 110.371
12 | 1.692 | 0.01626 | -0.046 | 104.05
12.5 | 1.721 | 0.01765 | -0.046 | 97.504
13 | 1.745 | 0.01921 | -0.046 | 90.856
13.5 | 1.766 | 0.021 | -0.046 | 84.088
14 | 1.783 | 0.02302 | -0.046 | 77.432
14.5 | 1.796 | 0.0253 | -0.046 | 70.986
15 | 1.804 | 0.02784 | -0.046 | 64.792
15.5 | 1.808 | 0.03065 | -0.046 | 58.969
16 | 1.807 | 0.0338 | -0.046 | 53.478
16.5 | 1.804 | 0.03716 | -0.046 | 48.533
17 | 1.796 | 0.04075 | -0.046 | 44.082
17.5 | 1.785 | 0.04471 | -0.046 | 39.934
18 | 1.771 | 0.04891 | -0.046 | 36.208
18.5 | 1.753 | 0.05332 | -0.046 | 32.885
19 | 1.73 | 0.05802 | -0.046 | 29.814
19.5 | 1.703 | 0.06303 | -0.046 | 27.024
20 | 1.674 | 0.06818 | -0.046 | 24.553

## 132. Re 16M Mach 0.10 (2)
BIGFOIL.COM POLAR EXPORT
NACA45014.5
NACA45014.5 |  |  |  | Cl Max: | 1.8424 | at alpha= | 18 | deg
XFOIL ncrit=9 |  |  |  | L/D Max: | 192.898 | at alpha= | 7.5 | deg
Re: | 16000000 |  |  | Cd Min: | 0.06593 | at alpha= | 20 | deg
Mach: | 0.1 |  |  | Cl=0 at alpha= | -3.2337 | deg
|  |  |  | @ Cl=0.1, Cd= | 0.0059303
|  |  |  | @ Cl=0.4, Cd= | 0.0058
|  |  |  | @ Cl=0.6, Cd= | 0.0058265
alpha (deg) | Cl | Cd | Cm | Cl/Cd
-20 | -1.7223 | 0.01895 | -0.0827 | -90.8865
-19.5 | -1.6988 | 0.01794 | -0.0777 | -94.6934
-19 | -1.6815 | 0.01716 | -0.071 | -97.9895
-18.5 | -1.646 | 0.01634 | -0.0675 | -100.7344
-18 | -1.5927 | 0.01545 | -0.0672 | -103.0874
-17.5 | -1.5385 | 0.0146 | -0.067 | -105.3767
-17 | -1.4824 | 0.01384 | -0.067 | -107.1098
-16.5 | -1.4336 | 0.01305 | -0.0656 | -109.8544
-16 | -1.3702 | 0.0122 | -0.067 | -112.3115
-15.5 | -1.2804 | 0.01128 | -0.0741 | -113.5106
-15 | -1.2019 | 0.01065 | -0.0786 | -112.8545
-14.5 | -1.1637 | 0.01036 | -0.0745 | -112.3263
-14 | -1.1204 | 0.01004 | -0.0715 | -111.5936
-13.5 | -1.0758 | 0.00976 | -0.0687 | -110.2254
-13 | -1.0292 | 0.00943 | -0.0663 | -109.141
-12.5 | -0.9822 | 0.00909 | -0.064 | -108.0528
-12 | -0.934 | 0.0088 | -0.0618 | -106.1364
-11.5 | -0.8854 | 0.00854 | -0.0598 | -103.6768
-11 | -0.8352 | 0.00832 | -0.0581 | -100.3846
-10.5 | -0.7844 | 0.00813 | -0.0565 | -96.4822
-10 | -0.7326 | 0.00792 | -0.055 | -92.5
-9.5 | -0.6815 | 0.0077 | -0.0535 | -88.5065
-9 | -0.6294 | 0.0075 | -0.0521 | -83.92
-8.5 | -0.5764 | 0.00735 | -0.0509 | -78.4218
-8 | -0.5228 | 0.0072 | -0.0499 | -72.6111
-7.5 | -0.4695 | 0.00701 | -0.0487 | -66.9757
-7 | -0.4154 | 0.00686 | -0.0478 | -60.5539
-6.5 | -0.3603 | 0.00672 | -0.047 | -53.6161
-6 | -0.3061 | 0.00658 | -0.0461 | -46.5198
-5.5 | -0.251 | 0.00645 | -0.0454 | -38.9147
-5 | -0.1958 | 0.00635 | -0.0447 | -30.8346
-4.5 | -0.1406 | 0.00623 | -0.044 | -22.5682
-4 | -0.0851 | 0.00616 | -0.0434 | -13.8149
-3.5 | -0.0294 | 0.00606 | -0.0429 | -4.8515
-3 | 0.0258 | 0.006 | -0.0423 | 4.3
-2.5 | 0.0821 | 0.00594 | -0.0418 | 13.8215
-2 | 0.1374 | 0.00591 | -0.0413 | 23.2487
-1.5 | 0.1936 | 0.00584 | -0.0409 | 33.1507
-1 | 0.249 | 0.00584 | -0.0404 | 42.637
-0.5 | 0.3051 | 0.0058 | -0.04 | 52.6034
0 | 0.3606 | 0.0058 | -0.0395 | 62.1724
0.5 | 0.4164 | 0.0058 | -0.0392 | 71.7931
1 | 0.4718 | 0.00581 | -0.0387 | 81.2048
1.5 | 0.5271 | 0.00582 | -0.0383 | 90.567
2 | 0.5826 | 0.00582 | -0.0379 | 100.1031
2.5 | 0.6365 | 0.00584 | -0.0372 | 108.9897
3 | 0.6893 | 0.00574 | -0.0364 | 120.0871
3.5 | 0.7314 | 0.00526 | -0.0335 | 139.0494
4 | 0.7811 | 0.00511 | -0.032 | 152.8571
4.5 | 0.8302 | 0.00511 | -0.0304 | 162.4658
5 | 0.8796 | 0.00507 | -0.0289 | 173.4911
5.5 | 0.9254 | 0.00511 | -0.0266 | 181.0959
6 | 0.9727 | 0.00516 | -0.0245 | 188.5078
6.5 | 1.0252 | 0.00534 | -0.0238 | 191.985
7 | 1.0858 | 0.00563 | -0.0249 | 192.8597
7.5 | 1.1516 | 0.00597 | -0.0273 | 192.8978
8 | 1.2199 | 0.00635 | -0.0304 | 192.1102
8.5 | 1.2827 | 0.00676 | -0.0322 | 189.7485
9 | 1.336 | 0.00729 | -0.0321 | 183.2647
9.5 | 1.383 | 0.00778 | -0.0306 | 177.7635
10.5 | 1.4919 | 0.00903 | -0.0314 | 165.2159
11 | 1.5443 | 0.00978 | -0.0315 | 157.9039
11.5 | 1.5972 | 0.01048 | -0.0318 | 152.4046
12.5 | 1.661 | 0.01186 | -0.024 | 140.0506
13 | 1.6818 | 0.01263 | -0.0181 | 133.1591
13.5 | 1.7098 | 0.01347 | -0.0141 | 126.9339
14 | 1.7346 | 0.01455 | -0.0101 | 119.2165
14.5 | 1.7587 | 0.01579 | -0.0065 | 111.3806
15 | 1.7801 | 0.01732 | -0.003 | 102.7771
15.5 | 1.8014 | 0.01905 | -0.0001 | 94.5617
16 | 1.818 | 0.02125 | 0.0027 | 85.5529
16.5 | 1.8308 | 0.02399 | 0.005 | 76.3151
17 | 1.8411 | 0.02723 | 0.0068 | 67.6129
17.5 | 1.8422 | 0.03157 | 0.0081 | 58.3529
18 | 1.8424 | 0.03637 | 0.0086 | 50.6571
18.5 | 1.8365 | 0.04207 | 0.0086 | 43.6534
19 | 1.8221 | 0.04888 | 0.0081 | 37.277
19.5 | 1.7955 | 0.0574 | 0.0068 | 31.2805
20 | 1.7702 | 0.06593 | 0.0052 | 26.8497

## 133. Re 16M Mach 0.25 (1)
BIGFOIL.COM POLAR EXPORT
NACA45014.5
NACA45014.5 |  |  |  | Cl Max: | 1.759 | at alpha= | 14.5 | deg
JavaFoil+Calcfoil stall+Eppler ext transition |  |  |  | L/D Max: | 146.033 | at alpha= | 7 | deg
Re: | 16000000 |  |  | Cd Min: | 0.00804 | at alpha= | 3.5 | deg
Mach: | 0.25 |  |  | Cl=0 at alpha= | -3.1508 | deg
|  |  |  | @ Cl=0.1, Cd= | 0.0091414
|  |  |  | @ Cl=0.4, Cd= | 0.0096703
|  |  |  | @ Cl=0.6, Cd= | 0.0091235
alpha (deg) | Cl | Cd | Cm | Cl/Cd
-15.5 | -0.637 | 0.10443 | -0.02 | -6.101
-15 | -0.655 | 0.09764 | -0.021 | -6.709
-14.5 | -0.669 | 0.09093 | -0.021 | -7.36
-14 | -0.679 | 0.08472 | -0.021 | -8.018
-13.5 | -0.685 | 0.07914 | -0.022 | -8.655
-13 | -0.686 | 0.07371 | -0.022 | -9.311
-12.5 | -0.684 | 0.0681 | -0.023 | -10.042
-12 | -0.677 | 0.06276 | -0.024 | -10.792
-11.5 | -0.668 | 0.05664 | -0.025 | -11.792
-11 | -0.66 | 0.04753 | -0.027 | -13.881
-10.5 | -0.747 | 0.01087 | -0.036 | -68.769
-10 | -0.721 | 0.01003 | -0.036 | -71.896
-9.5 | -0.687 | 0.00952 | -0.036 | -72.128
-9 | -0.648 | 0.00967 | -0.037 | -66.983
-8.5 | -0.604 | 0.00998 | -0.037 | -60.554
-8 | -0.557 | 0.00962 | -0.037 | -57.898
-7.5 | -0.508 | 0.00937 | -0.037 | -54.142
-7 | -0.455 | 0.00984 | -0.037 | -46.272
-6.5 | -0.401 | 0.00967 | -0.038 | -41.451
-6 | -0.345 | 0.00943 | -0.038 | -36.556
-5.5 | -0.287 | 0.00925 | -0.038 | -30.983
-5 | -0.227 | 0.00979 | -0.038 | -23.228
-4.5 | -0.167 | 0.00968 | -0.039 | -17.243
-4 | -0.106 | 0.00949 | -0.039 | -11.131
-3.5 | -0.044 | 0.00932 | -0.039 | -4.682
-3 | 0.019 | 0.00922 | -0.039 | 2.048
-2.5 | 0.082 | 0.00913 | -0.04 | 8.958
-2 | 0.145 | 0.00917 | -0.04 | 15.822
-1.5 | 0.209 | 0.00907 | -0.04 | 22.996
-1 | 0.272 | 0.00903 | -0.04 | 30.105
-0.5 | 0.335 | 0.00909 | -0.041 | 36.865
0 | 0.398 | 0.00969 | -0.041 | 41.082
0.5 | 0.461 | 0.00907 | -0.041 | 50.823
1 | 0.523 | 0.00909 | -0.042 | 57.603
1.5 | 0.586 | 0.00911 | -0.042 | 64.309
2 | 0.648 | 0.00917 | -0.042 | 70.723
2.5 | 0.71 | 0.00828 | -0.042 | 85.758
3 | 0.772 | 0.00842 | -0.043 | 91.731
3.5 | 0.834 | 0.00804 | -0.043 | 103.721
4 | 0.895 | 0.00824 | -0.043 | 108.722
4.5 | 0.957 | 0.00831 | -0.044 | 115.053
5 | 1.017 | 0.00853 | -0.044 | 119.189
5.5 | 1.077 | 0.00878 | -0.044 | 122.69
6 | 1.137 | 0.00853 | -0.044 | 133.297
6.5 | 1.196 | 0.00834 | -0.045 | 143.489
7 | 1.255 | 0.00859 | -0.045 | 146.033
7.5 | 1.312 | 0.00985 | -0.045 | 133.185
8 | 1.369 | 0.01029 | -0.046 | 133.053
8.5 | 1.423 | 0.01077 | -0.046 | 132.151
9 | 1.475 | 0.01137 | -0.046 | 129.746
9.5 | 1.523 | 0.01212 | -0.046 | 125.683
10 | 1.568 | 0.01306 | -0.046 | 120.076
10.5 | 1.608 | 0.01419 | -0.047 | 113.346
11 | 1.643 | 0.01553 | -0.047 | 105.841
11.5 | 1.674 | 0.01698 | -0.047 | 98.604
12 | 1.701 | 0.01864 | -0.047 | 91.243
12.5 | 1.723 | 0.02053 | -0.047 | 83.944
13 | 1.74 | 0.02269 | -0.047 | 76.674
13.5 | 1.751 | 0.02514 | -0.047 | 69.634
14 | 1.757 | 0.02787 | -0.047 | 63.046
14.5 | 1.759 | 0.03095 | -0.047 | 56.827
15 | 1.752 | 0.03442 | -0.047 | 50.904
15.5 | 1.739 | 0.03819 | -0.046 | 45.539
16 | 1.721 | 0.04223 | -0.046 | 40.744
16.5 | 1.696 | 0.04667 | -0.046 | 36.343
17 | 1.665 | 0.05162 | -0.046 | 32.264
17.5 | 1.629 | 0.05681 | -0.046 | 28.678
18 | 1.587 | 0.06237 | -0.046 | 25.447
18.5 | 1.54 | 0.06831 | -0.046 | 22.538
19 | 1.482 | 0.07452 | -0.046 | 19.891
19.5 | 1.419 | 0.08175 | -0.046 | 17.357

## 134. Re 16M Mach 0.25 (2)
BIGFOIL.COM POLAR EXPORT
NACA45014.5
NACA45014.5 |  |  |  | Cl Max: | 1.8101 | at alpha= | 16 | deg
XFOIL ncrit=9 |  |  |  | L/D Max: | 195.373 | at alpha= | 7 | deg
Re: | 16000000 |  |  | Cd Min: | 0.09549 | at alpha= | 20 | deg
Mach: | 0.25 |  |  | Cl=0 at alpha= | -3.2352 | deg
|  |  |  | @ Cl=0.1, Cd= | 0.0059694
|  |  |  | @ Cl=0.4, Cd= | 0.0058405
|  |  |  | @ Cl=0.6, Cd= | 0.0058892
alpha (deg) | Cl | Cd | Cm | Cl/Cd
-20 | -1.5533 | 0.042 | -0.1149 | -36.9833
-19.5 | -1.5997 | 0.03327 | -0.1174 | -48.0824
-19 | -1.6175 | 0.02819 | -0.1149 | -57.3785
-18.5 | -1.6199 | 0.02478 | -0.11 | -65.3713
-18 | -1.6161 | 0.02231 | -0.1032 | -72.4384
-17.5 | -1.6048 | 0.02042 | -0.0957 | -78.5896
-17 | -1.561 | 0.01853 | -0.0925 | -84.2418
-16.5 | -1.5057 | 0.0169 | -0.0906 | -89.0947
-16 | -1.4579 | 0.01562 | -0.0868 | -93.3355
-15.5 | -1.3757 | 0.01429 | -0.0891 | -96.2701
-15 | -1.2565 | 0.01269 | -0.0988 | -99.015
-14.5 | -1.2167 | 0.01198 | -0.0934 | -101.5609
-14 | -1.1746 | 0.01139 | -0.0883 | -103.1255
-13.5 | -1.1298 | 0.01089 | -0.0837 | -103.7466
-13 | -1.0808 | 0.01042 | -0.0798 | -103.7236
-12.5 | -1.0304 | 0.01001 | -0.0763 | -102.9371
-12 | -0.9788 | 0.00966 | -0.0731 | -101.3251
-11.5 | -0.9268 | 0.0093 | -0.0701 | -99.6559
-11 | -0.8744 | 0.00891 | -0.0672 | -98.1369
-10.5 | -0.8211 | 0.00859 | -0.0646 | -95.5879
-10 | -0.7665 | 0.00832 | -0.0623 | -92.1274
-9.5 | -0.7113 | 0.0081 | -0.0602 | -87.8148
-9 | -0.6562 | 0.00786 | -0.0582 | -83.486
-8.5 | -0.6007 | 0.0076 | -0.0564 | -79.0395
-8 | -0.5447 | 0.00739 | -0.0547 | -73.7077
-7.5 | -0.4879 | 0.00722 | -0.0532 | -67.5762
-7 | -0.4318 | 0.00702 | -0.0517 | -61.51
-6.5 | -0.3747 | 0.00684 | -0.0505 | -54.7807
-6 | -0.3172 | 0.00671 | -0.0494 | -47.2727
-5.5 | -0.2605 | 0.00655 | -0.0482 | -39.771
-5 | -0.2029 | 0.00643 | -0.0472 | -31.5552
-4.5 | -0.1458 | 0.00631 | -0.0462 | -23.1062
-4 | -0.088 | 0.00621 | -0.0455 | -14.1707
-3.5 | -0.0305 | 0.00612 | -0.0446 | -4.9837
-3 | 0.0271 | 0.00605 | -0.0439 | 4.4793
-2.5 | 0.0848 | 0.00598 | -0.0432 | 14.1806
-2 | 0.1422 | 0.00594 | -0.0425 | 23.9394
-1.5 | 0.2001 | 0.00588 | -0.042 | 34.0306
-1 | 0.2574 | 0.00588 | -0.0414 | 43.7755
-0.5 | 0.3155 | 0.00584 | -0.0409 | 54.024
0 | 0.3725 | 0.00585 | -0.0403 | 63.6752
0.5 | 0.4304 | 0.00583 | -0.0398 | 73.825
1 | 0.4872 | 0.00587 | -0.0392 | 82.9983
1.5 | 0.5448 | 0.00586 | -0.0387 | 92.9693
2 | 0.6016 | 0.00589 | -0.0381 | 102.1392
2.5 | 0.658 | 0.0059 | -0.0375 | 111.5254
3 | 0.7127 | 0.00587 | -0.0365 | 121.414
3.5 | 0.7555 | 0.00532 | -0.0332 | 142.0113
4 | 0.8063 | 0.0052 | -0.0314 | 155.0577
4.5 | 0.8571 | 0.00519 | -0.0296 | 165.1445
5 | 0.9075 | 0.00518 | -0.0277 | 175.1931
5.5 | 0.955 | 0.0052 | -0.0251 | 183.6538
6 | 1.0027 | 0.00529 | -0.0225 | 189.5463
6.5 | 1.0594 | 0.00546 | -0.0219 | 194.0293
7 | 1.1273 | 0.00577 | -0.0239 | 195.3726
7.5 | 1.1993 | 0.00614 | -0.0268 | 195.3257
8 | 1.2694 | 0.00654 | -0.0292 | 194.0979
8.5 | 1.3335 | 0.007 | -0.0304 | 190.5
9 | 1.3845 | 0.00755 | -0.0289 | 183.3775
9.5 | 1.4378 | 0.00812 | -0.0279 | 177.069
10 | 1.4965 | 0.00871 | -0.028 | 171.814
10.5 | 1.551 | 0.00959 | -0.0276 | 161.731
11 | 1.6015 | 0.01042 | -0.0264 | 153.6948
11.5 | 1.6484 | 0.01122 | -0.0246 | 146.9162
12 | 1.6635 | 0.01209 | -0.0167 | 137.5931
12.5 | 1.6878 | 0.01299 | -0.011 | 129.9307
13 | 1.7096 | 0.01428 | -0.0056 | 119.7199
13.5 | 1.7366 | 0.01558 | -0.0015 | 111.4634
14 | 1.7579 | 0.01735 | 0.0026 | 101.3199
14.5 | 1.7758 | 0.01957 | 0.0062 | 90.7409
15 | 1.7925 | 0.02218 | 0.0092 | 80.8161
15.5 | 1.8015 | 0.02567 | 0.0117 | 70.1792
16 | 1.8101 | 0.02961 | 0.0133 | 61.1314
16.5 | 1.8055 | 0.03503 | 0.0143 | 51.5415
17 | 1.7993 | 0.04097 | 0.0145 | 43.9175
17.5 | 1.7745 | 0.04901 | 0.014 | 36.2069
18.5 | 1.722 | 0.06616 | 0.0113 | 26.0278
19 | 1.6878 | 0.07596 | 0.009 | 22.2196
19.5 | 1.654 | 0.08606 | 0.0062 | 19.2191
20 | 1.6269 | 0.09549 | 0.0033 | 17.0374

## 135. Re 16M Mach 0.50 (1)
BIGFOIL.COM POLAR EXPORT
NACA45014.5
NACA45014.5 |  |  |  | Cl Max: | 1.613 | at alpha= | 10.5 | deg
JavaFoil+Calcfoil stall+Eppler ext transition |  |  |  | L/D Max: | 136.217 | at alpha= | 4.5 | deg
Re: | 16000000 |  |  | Cd Min: | 0.00778 | at alpha= | 4.5 | deg
Mach: | 0.5 |  |  | Cl=0 at alpha= | -3.1522 | deg
|  |  |  | @ Cl=0.1, Cd= | 0.0089035
|  |  |  | @ Cl=0.4, Cd= | 0.0091457
|  |  |  | @ Cl=0.6, Cd= | 0.008954
alpha (deg) | Cl | Cd | Cm | Cl/Cd
-20 | -0.928 | 0.16064 | -0.023 | -5.775
-19.5 | -0.902 | 0.15061 | -0.023 | -5.988
-19 | -0.871 | 0.16311 | -0.022 | -5.343
-18.5 | -0.846 | 0.1482 | -0.023 | -5.708
-18 | -0.821 | 0.13203 | -0.023 | -6.215
-17.5 | -0.79 | 0.14788 | -0.022 | -5.341
-17 | -0.764 | 0.12938 | -0.023 | -5.908
-16.5 | -0.739 | 0.11804 | -0.023 | -6.257
-16 | -0.709 | 0.12367 | -0.022 | -5.73
-15.5 | -0.683 | 0.1099 | -0.022 | -6.213
-15 | -0.657 | 0.10004 | -0.023 | -6.569
-14.5 | -0.627 | 0.104 | -0.022 | -6.03
-14 | -0.602 | 0.0907 | -0.023 | -6.639
-13.5 | -0.577 | 0.08168 | -0.024 | -7.066
-13 | -0.546 | 0.08392 | -0.022 | -6.507
-12.5 | -0.523 | 0.07234 | -0.025 | -7.227
-12 | -0.492 | 0.07428 | -0.023 | -6.629
-11.5 | -0.465 | 0.06926 | -0.024 | -6.719
-11 | -0.442 | 0.06014 | -0.026 | -7.348
-10.5 | -0.409 | 0.06504 | -0.023 | -6.288
-10 | -0.385 | 0.05669 | -0.025 | -6.784
-9.5 | -0.354 | 0.05862 | -0.023 | -6.038
-9 | -0.326 | 0.05749 | -0.023 | -5.666
-8.5 | -0.3 | 0.05131 | -0.025 | -5.838
-8 | -0.271 | 0.04996 | -0.024 | -5.428
-7.5 | -0.36 | 0.04549 | -0.026 | -7.904
-7 | -0.374 | 0.03345 | -0.031 | -11.175
-6.5 | -0.41 | 0.00984 | -0.042 | -41.643
-6 | -0.363 | 0.01002 | -0.042 | -36.219
-5.5 | -0.308 | 0.0097 | -0.043 | -31.745
-5 | -0.247 | 0.0101 | -0.043 | -24.457
-4.5 | -0.183 | 0.00941 | -0.043 | -19.433
-4 | -0.116 | 0.00914 | -0.043 | -12.737
-3.5 | -0.048 | 0.00903 | -0.044 | -5.351
-3 | 0.021 | 0.00898 | -0.044 | 2.335
-2.5 | 0.091 | 0.00883 | -0.044 | 10.309
-2 | 0.162 | 0.00941 | -0.045 | 17.183
-1.5 | 0.233 | 0.00937 | -0.045 | 24.824
-1 | 0.304 | 0.00928 | -0.045 | 32.702
-0.5 | 0.374 | 0.00935 | -0.045 | 39.998
0 | 0.444 | 0.0088 | -0.046 | 50.417
0.5 | 0.514 | 0.00889 | -0.046 | 57.789
1 | 0.583 | 0.00892 | -0.046 | 65.416
1.5 | 0.653 | 0.00906 | -0.047 | 72.024
2 | 0.722 | 0.0091 | -0.047 | 79.31
2.5 | 0.79 | 0.00811 | -0.047 | 97.459
3 | 0.859 | 0.00787 | -0.048 | 109.138
3.5 | 0.927 | 0.00812 | -0.048 | 114.145
4 | 0.994 | 0.00793 | -0.048 | 125.388
4.5 | 1.06 | 0.00778 | -0.049 | 136.217
5 | 1.126 | 0.00909 | -0.049 | 123.832
5.5 | 1.191 | 0.00949 | -0.049 | 125.429
6 | 1.254 | 0.00997 | -0.05 | 125.751
6.5 | 1.315 | 0.01079 | -0.05 | 121.968
7 | 1.375 | 0.01144 | -0.05 | 120.204
7.5 | 1.432 | 0.01225 | -0.05 | 116.852
8 | 1.484 | 0.01355 | -0.05 | 109.548
8.5 | 1.532 | 0.01489 | -0.05 | 102.916
9 | 1.571 | 0.01675 | -0.05 | 93.807
9.5 | 1.598 | 0.01939 | -0.05 | 82.425
10 | 1.612 | 0.02297 | -0.05 | 70.17
10.5 | 1.613 | 0.02737 | -0.049 | 58.921
11 | 1.596 | 0.03239 | -0.049 | 49.283
11.5 | 1.547 | 0.0384 | -0.048 | 40.281
12 | 1.429 | 0.04606 | -0.048 | 31.026
12.5 | 0.959 | 0.05599 | -0.047 | 17.134
13 | 0.984 | 0.06079 | -0.047 | 16.194
13.5 | 1.012 | 0.06318 | -0.047 | 16.025
14 | 1.032 | 0.07449 | -0.046 | 13.849
14.5 | 1.042 | 0.09608 | -0.045 | 10.841
15 | 1.054 | 0.11726 | -0.043 | 8.987
15.5 | 1.068 | 0.1408 | -0.041 | 7.586

## 136. Re 16M Mach 0.50 (2)
BIGFOIL.COM POLAR EXPORT
NACA45014.5
NACA45014.5 |  |  |  | Cl Max: | 1.8008 | at alpha= | 12 | deg
XFOIL ncrit=9 |  |  |  | L/D Max: | 198.415 | at alpha= | 7.5 | deg
Re: | 16000000 |  |  | Cd Min: | 0.16866 | at alpha= | 20 | deg
Mach: | 0.5 |  |  | Cl=0 at alpha= | -3.2342 | deg
|  |  |  | @ Cl=0.1, Cd= | 0.006217
|  |  |  | @ Cl=0.4, Cd= | 0.0060521
|  |  |  | @ Cl=0.6, Cd= | 0.0061265
alpha (deg) | Cl | Cd | Cm | Cl/Cd
-13.5 | -0.3629 | 0.09476 | -0.0962 | -3.8297
-13 | -0.3757 | 0.08491 | -0.1034 | -4.4247
-12.5 | -0.4001 | 0.0743 | -0.1114 | -5.3849
-12 | -0.4162 | 0.06519 | -0.1181 | -6.3844
-11.5 | -0.434 | 0.05598 | -0.1252 | -7.7528
-11 | -0.4526 | 0.0464 | -0.1344 | -9.7543
-10.5 | -0.4908 | 0.03975 | -0.1346 | -12.3472
-10 | -0.5304 | 0.03501 | -0.127 | -15.15
-9.5 | -0.5717 | 0.03036 | -0.1159 | -18.8307
-9 | -0.605 | 0.02374 | -0.1065 | -25.4844
-8.5 | -0.6387 | 0.01613 | -0.0958 | -39.597
-8 | -0.6341 | 0.01073 | -0.0859 | -59.096
-7.5 | -0.5806 | 0.00872 | -0.0789 | -66.5826
-7 | -0.5126 | 0.00803 | -0.0739 | -63.8356
-6.5 | -0.443 | 0.00762 | -0.0697 | -58.1365
-6 | -0.3736 | 0.00734 | -0.0661 | -50.8992
-5.5 | -0.3051 | 0.00705 | -0.0629 | -43.2766
-5 | -0.2371 | 0.00687 | -0.0601 | -34.5124
-4.5 | -0.1694 | 0.00666 | -0.0575 | -25.4354
-4 | -0.1025 | 0.00654 | -0.0552 | -15.6728
-3.5 | -0.0354 | 0.00639 | -0.0532 | -5.5399
-3 | 0.0312 | 0.0063 | -0.0514 | 4.9524
-2.5 | 0.0975 | 0.00622 | -0.0498 | 15.6752
-2 | 0.1636 | 0.00614 | -0.0483 | 26.645
-1.5 | 0.2292 | 0.0061 | -0.0468 | 37.5738
-1 | 0.2953 | 0.00606 | -0.0456 | 48.7294
-0.5 | 0.3605 | 0.00607 | -0.0443 | 59.3904
0 | 0.4267 | 0.00604 | -0.0432 | 70.6457
0.5 | 0.4914 | 0.00608 | -0.0419 | 80.8224
1 | 0.5574 | 0.00608 | -0.0408 | 91.6776
1.5 | 0.6216 | 0.00615 | -0.0394 | 101.0732
2 | 0.6873 | 0.00617 | -0.0382 | 111.3938
2.5 | 0.751 | 0.00624 | -0.0367 | 120.3526
3 | 0.8152 | 0.00626 | -0.0351 | 130.2236
4 | 0.9162 | 0.00563 | -0.0266 | 162.7353
4.5 | 0.9718 | 0.00563 | -0.023 | 172.611
5 | 1.0267 | 0.00566 | -0.0191 | 181.3958
5.5 | 1.0766 | 0.0057 | -0.014 | 188.8772
6 | 1.1358 | 0.00583 | -0.0107 | 194.8199
7.5 | 1.4147 | 0.00713 | -0.0195 | 198.4151
8 | 1.4818 | 0.00763 | -0.0169 | 194.2071
8.5 | 1.5445 | 0.00823 | -0.0134 | 187.6671
9 | 1.616 | 0.00895 | -0.0114 | 180.5587
9.5 | 1.6822 | 0.00989 | -0.0087 | 170.091
10 | 1.7411 | 0.01115 | -0.0052 | 156.1525
10.5 | 1.7683 | 0.01244 | 0.0034 | 142.1463
11 | 1.7806 | 0.01458 | 0.0122 | 122.1262
11.5 | 1.7972 | 0.01732 | 0.0189 | 103.7644
12 | 1.8008 | 0.02143 | 0.0242 | 84.0317
12.5 | 1.7921 | 0.02711 | 0.0277 | 66.1048
13 | 1.7783 | 0.03379 | 0.0295 | 52.628
13.5 | 1.7409 | 0.04246 | 0.0301 | 41.0009
14 | 1.681 | 0.05295 | 0.0293 | 31.7469
14.5 | 1.6216 | 0.06375 | 0.0275 | 25.4369
15.5 | 1.5379 | 0.08394 | 0.0226 | 18.3214
16.5 | 1.4752 | 0.10386 | 0.0159 | 14.2037
17.5 | 1.4339 | 0.1229 | 0.0082 | 11.6672
18 | 1.4182 | 0.13224 | 0.0039 | 10.7244
18.5 | 1.4075 | 0.14138 | -0.0005 | 9.9554
19 | 1.3984 | 0.1505 | -0.0053 | 9.2917
19.5 | 1.3913 | 0.15961 | -0.0103 | 8.7169
20 | 1.3869 | 0.16866 | -0.0156 | 8.2231

## 137. Re 18M Mach 0.00 (1)
BIGFOIL.COM POLAR EXPORT
NACA45014.5
NACA45014.5 |  |  |  | Cl Max: | 1.821 | at alpha= | 16 | deg
JavaFoil+Calcfoil stall+Eppler ext transition |  |  |  | L/D Max: | 150.7 | at alpha= | 8 | deg
Re: | 18000000 |  |  | Cd Min: | 0.00809 | at alpha= | 3 | deg
Mach: | 0 |  |  | Cl=0 at alpha= | -3.15 | deg
|  |  |  | @ Cl=0.1, Cd= | 0.0088197
|  |  |  | @ Cl=0.4, Cd= | 0.0092951
|  |  |  | @ Cl=0.6, Cd= | 0.0090947
alpha (deg) | Cl | Cd | Cm | Cl/Cd
-17.5 | -0.818 | 0.11287 | -0.021 | -7.247
-17 | -0.822 | 0.10657 | -0.021 | -7.71
-16.5 | -0.823 | 0.10063 | -0.021 | -8.182
-16 | -0.823 | 0.09496 | -0.021 | -8.669
-15.5 | -0.821 | 0.08891 | -0.022 | -9.234
-15 | -0.816 | 0.0827 | -0.022 | -9.866
-14.5 | -0.808 | 0.07741 | -0.023 | -10.438
-14 | -0.799 | 0.07156 | -0.023 | -11.161
-13.5 | -0.788 | 0.06541 | -0.024 | -12.043
-13 | -0.78 | 0.05598 | -0.025 | -13.936
-12.5 | -0.867 | 0.01382 | -0.033 | -62.738
-12 | -0.861 | 0.01118 | -0.034 | -76.999
-11.5 | -0.837 | 0.0104 | -0.034 | -80.47
-11 | -0.806 | 0.00888 | -0.035 | -90.794
-10.5 | -0.771 | 0.00939 | -0.035 | -82.078
-10 | -0.732 | 0.00957 | -0.035 | -76.503
-9.5 | -0.691 | 0.00994 | -0.035 | -69.465
-9 | -0.647 | 0.00963 | -0.035 | -67.154
-8.5 | -0.6 | 0.00935 | -0.036 | -64.115
-8 | -0.55 | 0.00982 | -0.036 | -56.055
-7.5 | -0.499 | 0.0096 | -0.036 | -52.029
-7 | -0.446 | 0.00935 | -0.036 | -47.728
-6.5 | -0.392 | 0.00918 | -0.037 | -42.697
-6 | -0.336 | 0.00898 | -0.037 | -37.446
-5.5 | -0.279 | 0.00956 | -0.037 | -29.192
-5 | -0.221 | 0.0094 | -0.037 | -23.52
-4.5 | -0.162 | 0.00919 | -0.037 | -17.639
-4 | -0.103 | 0.00904 | -0.038 | -11.347
-3.5 | -0.042 | 0.00899 | -0.038 | -4.712
-3 | 0.018 | 0.00886 | -0.038 | 2.067
-2.5 | 0.079 | 0.00884 | -0.038 | 8.972
-2 | 0.141 | 0.00878 | -0.039 | 16.007
-1.5 | 0.202 | 0.0088 | -0.039 | 22.954
-1 | 0.263 | 0.00935 | -0.039 | 28.166
-0.5 | 0.325 | 0.00929 | -0.039 | 34.93
0 | 0.385 | 0.0093 | -0.04 | 41.47
0.5 | 0.446 | 0.00928 | -0.04 | 48.111
1 | 0.507 | 0.00937 | -0.04 | 54.125
1.5 | 0.568 | 0.00942 | -0.04 | 60.253
2 | 0.628 | 0.00881 | -0.041 | 71.277
2.5 | 0.689 | 0.00887 | -0.041 | 77.604
3 | 0.749 | 0.00809 | -0.041 | 92.604
3.5 | 0.809 | 0.00829 | -0.042 | 97.536
4 | 0.868 | 0.00853 | -0.042 | 101.747
4.5 | 0.928 | 0.00813 | -0.042 | 114.068
5 | 0.987 | 0.00865 | -0.043 | 114.072
5.5 | 1.046 | 0.00836 | -0.043 | 125.02
6 | 1.104 | 0.00861 | -0.043 | 128.255
6.5 | 1.162 | 0.00884 | -0.043 | 131.448
7 | 1.219 | 0.00911 | -0.044 | 133.823
7.5 | 1.276 | 0.00892 | -0.044 | 143.046
8 | 1.331 | 0.00883 | -0.044 | 150.7
8.5 | 1.386 | 0.01013 | -0.045 | 136.869
9 | 1.438 | 0.01061 | -0.045 | 135.587
9.5 | 1.488 | 0.01118 | -0.045 | 133.093
10 | 1.535 | 0.01187 | -0.045 | 129.28
10.5 | 1.579 | 0.01269 | -0.045 | 124.418
11 | 1.619 | 0.0136 | -0.046 | 119.055
11.5 | 1.656 | 0.01458 | -0.046 | 113.577
12 | 1.69 | 0.01569 | -0.046 | 107.708
12.5 | 1.721 | 0.01692 | -0.046 | 101.711
13 | 1.747 | 0.01831 | -0.046 | 95.407
13.5 | 1.769 | 0.01992 | -0.046 | 88.819
14 | 1.788 | 0.02174 | -0.046 | 82.249
14.5 | 1.803 | 0.0238 | -0.046 | 75.766
15 | 1.813 | 0.02612 | -0.046 | 69.417
15.5 | 1.819 | 0.02871 | -0.046 | 63.357
16 | 1.821 | 0.03157 | -0.046 | 57.698
16.5 | 1.821 | 0.03463 | -0.046 | 52.568
17 | 1.816 | 0.03802 | -0.046 | 47.758
17.5 | 1.808 | 0.04174 | -0.046 | 43.31
18 | 1.797 | 0.0456 | -0.046 | 39.408
18.5 | 1.783 | 0.04984 | -0.046 | 35.771
19 | 1.763 | 0.05416 | -0.046 | 32.556
19.5 | 1.741 | 0.05886 | -0.046 | 29.568
20 | 1.715 | 0.06374 | -0.046 | 26.914

## 138. Re 18M Mach 0.00 (2)
BIGFOIL.COM POLAR EXPORT
NACA45014.5
NACA45014.5 |  |  |  | Cl Max: | 1.8661 | at alpha= | 18.5 | deg
XFOIL ncrit=9 |  |  |  | L/D Max: | 195.37 | at alpha= | 7.5 | deg
Re: | 18000000 |  |  | Cd Min: | 0.05774 | at alpha= | 20 | deg
Mach: | 0 |  |  | Cl=0 at alpha= | -3.2306 | deg
|  |  |  | @ Cl=0.1, Cd= | 0.0058296
|  |  |  | @ Cl=0.4, Cd= | 0.0056977
|  |  |  | @ Cl=0.6, Cd= | 0.0057562
alpha (deg) | Cl | Cd | Cm | Cl/Cd
-15.5 | -1.2401 | 0.01057 | -0.077 | -117.3226
-15 | -1.2032 | 0.01028 | -0.0731 | -117.0428
-14.5 | -1.1622 | 0.01001 | -0.0699 | -116.1039
-14 | -1.1179 | 0.00972 | -0.0674 | -115.0103
-13.5 | -1.0723 | 0.00945 | -0.0651 | -113.4709
-13 | -1.0256 | 0.00915 | -0.0631 | -112.0874
-12.5 | -0.9784 | 0.00883 | -0.0611 | -110.8041
-12 | -0.9304 | 0.00857 | -0.0592 | -108.5648
-11.5 | -0.8817 | 0.00832 | -0.0575 | -105.9736
-11 | -0.8317 | 0.00811 | -0.056 | -102.5524
-10.5 | -0.781 | 0.00793 | -0.0546 | -98.4868
-10 | -0.7295 | 0.00775 | -0.0533 | -94.129
-9.5 | -0.6786 | 0.00753 | -0.0519 | -90.1195
-9 | -0.6265 | 0.00733 | -0.0508 | -85.4707
-8.5 | -0.5738 | 0.00718 | -0.0497 | -79.9164
-8 | -0.5205 | 0.00705 | -0.0487 | -73.8298
-7.5 | -0.4674 | 0.00686 | -0.0478 | -68.1341
-7 | -0.4136 | 0.00671 | -0.0469 | -61.6393
-6.5 | -0.3591 | 0.00659 | -0.0462 | -54.4917
-6 | -0.3047 | 0.00644 | -0.0455 | -47.3137
-5.5 | -0.2503 | 0.00634 | -0.0447 | -39.4795
-5 | -0.195 | 0.00623 | -0.0442 | -31.3002
-4.5 | -0.1404 | 0.00613 | -0.0435 | -22.9038
-4 | -0.0848 | 0.00604 | -0.043 | -14.0397
-3.5 | -0.0299 | 0.00597 | -0.0424 | -5.0084
-3 | 0.0256 | 0.00589 | -0.042 | 4.3463
-2.5 | 0.0811 | 0.00585 | -0.0415 | 13.8632
-2 | 0.1366 | 0.00579 | -0.0411 | 23.5924
-1.5 | 0.1921 | 0.00576 | -0.0406 | 33.3507
-1 | 0.2475 | 0.00574 | -0.0402 | 43.1185
-0.5 | 0.3034 | 0.0057 | -0.0399 | 53.2281
0 | 0.3584 | 0.00572 | -0.0394 | 62.6573
0.5 | 0.4143 | 0.00569 | -0.0391 | 72.812
1 | 0.4692 | 0.00573 | -0.0387 | 81.8848
1.5 | 0.5247 | 0.00572 | -0.0384 | 91.7308
2 | 0.5791 | 0.00576 | -0.0379 | 100.5382
2.5 | 0.6339 | 0.00575 | -0.0375 | 110.2435
3 | 0.687 | 0.00576 | -0.0367 | 119.2708
3.5 | 0.7303 | 0.00524 | -0.0342 | 139.3702
4 | 0.7788 | 0.00513 | -0.0326 | 151.8129
4.5 | 0.8292 | 0.00509 | -0.0314 | 162.9077
5 | 0.8772 | 0.00508 | -0.0296 | 172.6772
5.5 | 0.9253 | 0.00506 | -0.0279 | 182.8656
6 | 0.9696 | 0.00514 | -0.0254 | 188.6381
6.5 | 1.0202 | 0.00528 | -0.0243 | 193.2197
7 | 1.0734 | 0.00551 | -0.0239 | 194.8094
7.5 | 1.1351 | 0.00581 | -0.0255 | 195.3701
8 | 1.2044 | 0.00624 | -0.029 | 193.0128
8.5 | 1.2686 | 0.00669 | -0.0314 | 189.6263
9 | 1.3268 | 0.00716 | -0.0325 | 185.3073
10 | 1.4243 | 0.00823 | -0.0308 | 173.062
10.5 | 1.4773 | 0.00888 | -0.0311 | 166.3626
11 | 1.5302 | 0.00951 | -0.0314 | 160.9043
11.5 | 1.5819 | 0.01025 | -0.0317 | 154.3317
12 | 1.6306 | 0.01096 | -0.0314 | 148.7774
12.5 | 1.6626 | 0.01161 | -0.0277 | 143.2041
13 | 1.6815 | 0.01227 | -0.0214 | 137.0416
13.5 | 1.709 | 0.01299 | -0.0172 | 131.5627
14 | 1.7352 | 0.01392 | -0.0133 | 124.6552
14.5 | 1.7616 | 0.01496 | -0.0099 | 117.754
15 | 1.7847 | 0.01626 | -0.0064 | 109.7601
15.5 | 1.8058 | 0.01782 | -0.0032 | 101.3356
16 | 1.8255 | 0.01963 | -0.0004 | 92.9954
16.5 | 1.8406 | 0.02195 | 0.0021 | 83.8542
17 | 1.856 | 0.02449 | 0.0041 | 75.786
17.5 | 1.8601 | 0.02822 | 0.0058 | 65.9142
18 | 1.8656 | 0.03217 | 0.0068 | 57.9919
18.5 | 1.8661 | 0.03688 | 0.0073 | 50.5992
19 | 1.8544 | 0.04314 | 0.0072 | 42.9856
19.5 | 1.8412 | 0.04982 | 0.0066 | 36.957
20 | 1.8198 | 0.05774 | 0.0054 | 31.5171

## 139. Re 18M Mach 0.10 (1)
BIGFOIL.COM POLAR EXPORT
NACA45014.5
NACA45014.5 |  |  |  | Cl Max: | 1.811 | at alpha= | 15.5 | deg
JavaFoil+Calcfoil stall+Eppler ext transition |  |  |  | L/D Max: | 142.883 | at alpha= | 7.5 | deg
Re: | 18000000 |  |  | Cd Min: | 0.008 | at alpha= | 4 | deg
Mach: | 0.1 |  |  | Cl=0 at alpha= | -3.1475 | deg
|  |  |  | @ Cl=0.1, Cd= | 0.0088169
|  |  |  | @ Cl=0.4, Cd= | 0.0092879
|  |  |  | @ Cl=0.6, Cd= | 0.0091593
alpha (deg) | Cl | Cd | Cm | Cl/Cd
-17 | -0.794 | 0.10935 | -0.021 | -7.258
-16.5 | -0.798 | 0.10295 | -0.021 | -7.756
-16 | -0.801 | 0.09721 | -0.021 | -8.24
-15.5 | -0.801 | 0.09081 | -0.022 | -8.825
-15 | -0.798 | 0.08496 | -0.022 | -9.395
-14.5 | -0.793 | 0.07933 | -0.023 | -9.993
-14 | -0.785 | 0.0737 | -0.023 | -10.652
-13.5 | -0.775 | 0.06798 | -0.024 | -11.406
-13 | -0.765 | 0.06081 | -0.025 | -12.588
-12.5 | -0.814 | 0.0254 | -0.031 | -32.06
-12 | -0.849 | 0.01193 | -0.034 | -71.186
-11.5 | -0.832 | 0.01058 | -0.035 | -78.648
-11 | -0.803 | 0.01002 | -0.035 | -80.13
-10.5 | -0.769 | 0.00952 | -0.035 | -80.842
-10 | -0.732 | 0.00967 | -0.035 | -75.698
-9.5 | -0.691 | 0.00936 | -0.035 | -73.833
-9 | -0.647 | 0.00969 | -0.036 | -66.841
-8.5 | -0.601 | 0.0094 | -0.036 | -63.894
-8 | -0.552 | 0.00991 | -0.036 | -55.687
-7.5 | -0.501 | 0.00963 | -0.036 | -52.002
-7 | -0.448 | 0.00943 | -0.036 | -47.491
-6.5 | -0.393 | 0.00915 | -0.037 | -42.999
-6 | -0.338 | 0.00908 | -0.037 | -37.179
-5.5 | -0.28 | 0.0096 | -0.037 | -29.218
-5 | -0.222 | 0.00945 | -0.037 | -23.502
-4.5 | -0.163 | 0.00922 | -0.038 | -17.661
-4 | -0.103 | 0.00911 | -0.038 | -11.306
-3.5 | -0.043 | 0.00896 | -0.038 | -4.749
-3 | 0.018 | 0.00892 | -0.038 | 2.062
-2.5 | 0.08 | 0.00883 | -0.039 | 9.023
-2 | 0.141 | 0.00879 | -0.039 | 16.07
-1.5 | 0.203 | 0.00879 | -0.039 | 23.087
-1 | 0.265 | 0.00935 | -0.039 | 28.322
-0.5 | 0.326 | 0.00928 | -0.04 | 35.13
0 | 0.387 | 0.00929 | -0.04 | 41.695
0.5 | 0.449 | 0.00928 | -0.04 | 48.36
1 | 0.51 | 0.00937 | -0.04 | 54.378
1.5 | 0.571 | 0.00943 | -0.041 | 60.525
2 | 0.631 | 0.00887 | -0.041 | 71.17
2.5 | 0.692 | 0.00887 | -0.041 | 77.992
3 | 0.752 | 0.00815 | -0.042 | 92.327
3.5 | 0.813 | 0.00836 | -0.042 | 97.232
4 | 0.873 | 0.008 | -0.042 | 109.086
4.5 | 0.932 | 0.00817 | -0.042 | 114.081
5 | 0.992 | 0.00876 | -0.043 | 113.179
5.5 | 1.051 | 0.00845 | -0.043 | 124.393
6 | 1.109 | 0.00869 | -0.043 | 127.585
6.5 | 1.167 | 0.00891 | -0.044 | 131.064
7 | 1.225 | 0.00919 | -0.044 | 133.299
7.5 | 1.281 | 0.00897 | -0.044 | 142.883
8 | 1.337 | 0.00981 | -0.044 | 136.242
8.5 | 1.392 | 0.01023 | -0.045 | 136.097
9 | 1.444 | 0.01072 | -0.045 | 134.73
9.5 | 1.494 | 0.01132 | -0.045 | 131.999
10 | 1.54 | 0.01204 | -0.045 | 127.928
10.5 | 1.584 | 0.01289 | -0.046 | 122.853
11 | 1.624 | 0.01384 | -0.046 | 117.314
11.5 | 1.66 | 0.01488 | -0.046 | 111.607
12 | 1.693 | 0.01602 | -0.046 | 105.658
12.5 | 1.723 | 0.01733 | -0.046 | 99.393
13 | 1.747 | 0.01881 | -0.046 | 92.92
13.5 | 1.768 | 0.02052 | -0.046 | 86.196
14 | 1.786 | 0.02245 | -0.046 | 79.543
14.5 | 1.799 | 0.02462 | -0.046 | 73.064
15 | 1.807 | 0.02709 | -0.046 | 66.707
15.5 | 1.811 | 0.02983 | -0.046 | 60.702
16 | 1.811 | 0.03285 | -0.046 | 55.125
16.5 | 1.807 | 0.03608 | -0.046 | 50.089
17 | 1.8 | 0.03965 | -0.046 | 45.382
17.5 | 1.789 | 0.04347 | -0.046 | 41.143
18 | 1.774 | 0.0476 | -0.046 | 37.268
18.5 | 1.756 | 0.05196 | -0.046 | 33.806
19 | 1.733 | 0.0566 | -0.046 | 30.614
19.5 | 1.706 | 0.06153 | -0.046 | 27.723
20 | 1.676 | 0.06666 | -0.046 | 25.148

## 140. Re 18M Mach 0.10 (2)
BIGFOIL.COM POLAR EXPORT
NACA45014.5
NACA45014.5 |  |  |  | Cl Max: | 1.8578 | at alpha= | 18 | deg
XFOIL ncrit=9 |  |  |  | L/D Max: | 195.788 | at alpha= | 7.5 | deg
Re: | 18000000 |  |  | Cd Min: | 0.06301 | at alpha= | 20 | deg
Mach: | 0.1 |  |  | Cl=0 at alpha= | -3.2308 | deg
|  |  |  | @ Cl=0.1, Cd= | 0.0058402
|  |  |  | @ Cl=0.4, Cd= | 0.005706
|  |  |  | @ Cl=0.6, Cd= | 0.0057668
alpha (deg) | Cl | Cd | Cm | Cl/Cd
-20 | -1.7355 | 0.01833 | -0.0812 | -94.6809
-19.5 | -1.7139 | 0.01739 | -0.0757 | -98.5566
-19 | -1.6952 | 0.01666 | -0.0691 | -101.7527
-18.5 | -1.6462 | 0.01577 | -0.0681 | -104.3881
-18 | -1.5921 | 0.01492 | -0.0679 | -106.7091
-17.5 | -1.5376 | 0.01412 | -0.0677 | -108.8952
-17 | -1.4802 | 0.01344 | -0.0679 | -110.1339
-16.5 | -1.4347 | 0.01274 | -0.0656 | -112.6138
-16 | -1.3502 | 0.01183 | -0.0715 | -114.1336
-15.5 | -1.2499 | 0.01087 | -0.0807 | -114.9862
-15 | -1.2135 | 0.01055 | -0.0764 | -115.0237
-14.5 | -1.1728 | 0.01021 | -0.0728 | -114.8678
-14 | -1.1282 | 0.00989 | -0.0701 | -114.0748
-13.5 | -1.0822 | 0.0096 | -0.0675 | -112.7292
-13 | -1.0345 | 0.00932 | -0.0653 | -110.9979
-12.5 | -0.9866 | 0.009 | -0.0632 | -109.6222
-12 | -0.938 | 0.00872 | -0.0611 | -107.5688
-11.5 | -0.889 | 0.00843 | -0.0592 | -105.4567
-11 | -0.8387 | 0.00819 | -0.0575 | -102.4054
-10.5 | -0.7875 | 0.008 | -0.0559 | -98.4375
-10 | -0.7354 | 0.00781 | -0.0545 | -94.1613
-9.5 | -0.6838 | 0.0076 | -0.0531 | -89.9737
-9 | -0.6313 | 0.00739 | -0.0518 | -85.4263
-8.5 | -0.5783 | 0.00722 | -0.0506 | -80.097
-8 | -0.5245 | 0.00708 | -0.0496 | -74.0819
-7.5 | -0.4707 | 0.0069 | -0.0485 | -68.2174
-7 | -0.4165 | 0.00674 | -0.0476 | -61.7953
-6.5 | -0.3617 | 0.00661 | -0.0468 | -54.7201
-6 | -0.3067 | 0.00647 | -0.046 | -47.4034
-5.5 | -0.2521 | 0.00635 | -0.0452 | -39.7008
-5 | -0.1963 | 0.00624 | -0.0446 | -31.4583
-4.5 | -0.1414 | 0.00614 | -0.0439 | -23.0293
-4 | -0.0853 | 0.00605 | -0.0434 | -14.0992
-3.5 | -0.0301 | 0.00598 | -0.0428 | -5.0334
-3 | 0.0258 | 0.0059 | -0.0423 | 4.3729
-2.5 | 0.0816 | 0.00586 | -0.0418 | 13.9249
-2 | 0.1375 | 0.0058 | -0.0413 | 23.7069
-1.5 | 0.1933 | 0.00576 | -0.0408 | 33.559
-1 | 0.2491 | 0.00574 | -0.0404 | 43.3972
-0.5 | 0.3053 | 0.00571 | -0.0401 | 53.4676
0 | 0.3606 | 0.00572 | -0.0396 | 63.042
0.5 | 0.4168 | 0.0057 | -0.0392 | 73.1228
1 | 0.472 | 0.00573 | -0.0388 | 82.3735
1.5 | 0.5279 | 0.00573 | -0.0385 | 92.1291
2 | 0.5826 | 0.00577 | -0.0379 | 100.9705
2.5 | 0.6378 | 0.00576 | -0.0375 | 110.7292
3 | 0.6912 | 0.00577 | -0.0368 | 119.792
3.5 | 0.7347 | 0.00525 | -0.0341 | 139.9429
4 | 0.7834 | 0.00514 | -0.0325 | 152.4125
4.5 | 0.8342 | 0.0051 | -0.0312 | 163.5686
5 | 0.8823 | 0.0051 | -0.0295 | 173
5.5 | 0.9307 | 0.00508 | -0.0277 | 183.2087
6 | 0.9752 | 0.00516 | -0.0251 | 188.9922
6.5 | 1.0259 | 0.0053 | -0.0239 | 193.566
7 | 1.0805 | 0.00553 | -0.0237 | 195.3888
7.5 | 1.1434 | 0.00584 | -0.0254 | 195.7877
8 | 1.2134 | 0.00627 | -0.0289 | 193.5247
8.5 | 1.2779 | 0.00673 | -0.0312 | 189.8811
9 | 1.3363 | 0.00721 | -0.0321 | 185.3398
10 | 1.4346 | 0.00829 | -0.0302 | 173.0519
10.5 | 1.4878 | 0.00898 | -0.0304 | 165.6793
11 | 1.5411 | 0.00963 | -0.0307 | 160.0312
11.5 | 1.593 | 0.0104 | -0.0308 | 153.1731
12 | 1.6398 | 0.01112 | -0.0299 | 147.464
12.5 | 1.6666 | 0.01174 | -0.025 | 141.9591
13 | 1.6859 | 0.0125 | -0.0188 | 134.872
13.5 | 1.7145 | 0.01327 | -0.0148 | 129.2012
14 | 1.7402 | 0.0143 | -0.0109 | 121.6923
14.5 | 1.7655 | 0.01546 | -0.0073 | 114.1979
15 | 1.789 | 0.01686 | -0.0039 | 106.1091
15.5 | 1.8084 | 0.01863 | -0.0007 | 97.0692
16 | 1.8268 | 0.02067 | 0.0021 | 88.3793
16.5 | 1.8411 | 0.02324 | 0.0044 | 79.2212
17 | 1.854 | 0.02618 | 0.0062 | 70.8174
17.5 | 1.855 | 0.03042 | 0.0078 | 60.9796
18 | 1.8578 | 0.03488 | 0.0085 | 53.2626
18.5 | 1.8516 | 0.0405 | 0.0086 | 45.7185
19 | 1.8355 | 0.04747 | 0.0082 | 38.6665
19.5 | 1.818 | 0.05484 | 0.0072 | 33.151
20 | 1.795 | 0.06301 | 0.0058 | 28.4875

## 141. Re 18M Mach 0.25 (1)
BIGFOIL.COM POLAR EXPORT
NACA45014.5
NACA45014.5 |  |  |  | Cl Max: | 1.762 | at alpha= | 14.5 | deg
JavaFoil+Calcfoil stall+Eppler ext transition |  |  |  | L/D Max: | 145.441 | at alpha= | 7 | deg
Re: | 18000000 |  |  | Cd Min: | 0.00797 | at alpha= | 3.5 | deg
Mach: | 0.25 |  |  | Cl=0 at alpha= | -3.1508 | deg
|  |  |  | @ Cl=0.1, Cd= | 0.0090371
|  |  |  | @ Cl=0.4, Cd= | 0.0095394
|  |  |  | @ Cl=0.6, Cd= | 0.0090036
alpha (deg) | Cl | Cd | Cm | Cl/Cd
-15.5 | -0.637 | 0.10398 | -0.02 | -6.129
-15 | -0.655 | 0.09715 | -0.021 | -6.745
-14.5 | -0.669 | 0.0908 | -0.021 | -7.372
-14 | -0.679 | 0.08453 | -0.022 | -8.038
-13.5 | -0.685 | 0.07858 | -0.022 | -8.722
-13 | -0.687 | 0.07315 | -0.023 | -9.389
-12.5 | -0.684 | 0.06757 | -0.023 | -10.129
-12 | -0.678 | 0.06213 | -0.024 | -10.913
-11.5 | -0.669 | 0.05557 | -0.025 | -12.042
-11 | -0.664 | 0.04523 | -0.027 | -14.671
-10.5 | -0.749 | 0.01059 | -0.036 | -70.671
-10 | -0.721 | 0.0089 | -0.036 | -81.086
-9.5 | -0.687 | 0.00935 | -0.036 | -73.507
-9 | -0.648 | 0.00951 | -0.037 | -68.108
-8.5 | -0.604 | 0.00982 | -0.037 | -61.51
-8 | -0.557 | 0.00948 | -0.037 | -58.759
-7.5 | -0.508 | 0.01 | -0.037 | -50.75
-7 | -0.455 | 0.00976 | -0.037 | -46.628
-6.5 | -0.401 | 0.00945 | -0.038 | -42.414
-6 | -0.345 | 0.00925 | -0.038 | -37.268
-5.5 | -0.287 | 0.00908 | -0.038 | -31.574
-5 | -0.227 | 0.00969 | -0.038 | -23.47
-4.5 | -0.167 | 0.00954 | -0.039 | -17.494
-4 | -0.106 | 0.00932 | -0.039 | -11.338
-3.5 | -0.044 | 0.00915 | -0.039 | -4.771
-3 | 0.019 | 0.00911 | -0.039 | 2.074
-2.5 | 0.082 | 0.00904 | -0.04 | 9.052
-2 | 0.145 | 0.00903 | -0.04 | 16.074
-1.5 | 0.209 | 0.00902 | -0.04 | 23.124
-1 | 0.272 | 0.009 | -0.04 | 30.207
-0.5 | 0.335 | 0.00957 | -0.041 | 35.014
0 | 0.398 | 0.00954 | -0.041 | 41.725
0.5 | 0.461 | 0.00952 | -0.041 | 48.399
1 | 0.523 | 0.00896 | -0.042 | 58.417
1.5 | 0.586 | 0.00899 | -0.042 | 65.188
2 | 0.648 | 0.00905 | -0.042 | 71.639
2.5 | 0.71 | 0.00913 | -0.042 | 77.801
3 | 0.772 | 0.00841 | -0.043 | 91.805
3.5 | 0.834 | 0.00797 | -0.043 | 104.698
4 | 0.896 | 0.00823 | -0.043 | 108.79
4.5 | 0.957 | 0.00877 | -0.044 | 109.031
5 | 1.017 | 0.00855 | -0.044 | 119.015
5.5 | 1.078 | 0.00874 | -0.044 | 123.262
6 | 1.137 | 0.0085 | -0.044 | 133.727
6.5 | 1.196 | 0.00836 | -0.045 | 143.206
7 | 1.255 | 0.00863 | -0.045 | 145.441
7.5 | 1.312 | 0.00988 | -0.045 | 132.803
8 | 1.369 | 0.01032 | -0.046 | 132.583
8.5 | 1.423 | 0.01081 | -0.046 | 131.616
9 | 1.475 | 0.01141 | -0.046 | 129.255
9.5 | 1.524 | 0.01215 | -0.046 | 125.368
10 | 1.568 | 0.01307 | -0.046 | 120.004
10.5 | 1.608 | 0.01415 | -0.047 | 113.701
11 | 1.645 | 0.01537 | -0.047 | 106.974
11.5 | 1.676 | 0.01675 | -0.047 | 100.066
12 | 1.703 | 0.01831 | -0.047 | 93.054
12.5 | 1.726 | 0.02013 | -0.047 | 85.733
13 | 1.742 | 0.02216 | -0.047 | 78.612
13.5 | 1.754 | 0.02452 | -0.047 | 71.529
14 | 1.761 | 0.02715 | -0.047 | 64.854
14.5 | 1.762 | 0.03014 | -0.047 | 58.45
15 | 1.755 | 0.03349 | -0.047 | 52.414
15.5 | 1.743 | 0.03713 | -0.047 | 46.936
16 | 1.724 | 0.04117 | -0.047 | 41.873
16.5 | 1.699 | 0.04555 | -0.046 | 37.302
17 | 1.668 | 0.05032 | -0.046 | 33.152
17.5 | 1.632 | 0.05547 | -0.046 | 29.42
18 | 1.59 | 0.06085 | -0.046 | 26.127
18.5 | 1.542 | 0.06672 | -0.046 | 23.112
19 | 1.484 | 0.07322 | -0.046 | 20.267
19.5 | 1.421 | 0.08023 | -0.046 | 17.707

## 142. Re 18M Mach 0.25 (2)
BIGFOIL.COM POLAR EXPORT
NACA45014.5
NACA45014.5 |  |  |  | Cl Max: | 1.8216 | at alpha= | 16.5 | deg
XFOIL ncrit=9 |  |  |  | L/D Max: | 198.136 | at alpha= | 7.5 | deg
Re: | 18000000 |  |  | Cd Min: | 0.09364 | at alpha= | 20 | deg
Mach: | 0.25 |  |  | Cl=0 at alpha= | -3.2324 | deg
|  |  |  | @ Cl=0.1, Cd= | 0.0058811
|  |  |  | @ Cl=0.4, Cd= | 0.00575
|  |  |  | @ Cl=0.6, Cd= | 0.0058186
alpha (deg) | Cl | Cd | Cm | Cl/Cd
-20 | -1.6055 | 0.03749 | -0.1181 | -42.8248
-19.5 | -1.6363 | 0.03075 | -0.118 | -53.213
-19 | -1.6491 | 0.02634 | -0.1143 | -62.6082
-18.5 | -1.6471 | 0.02339 | -0.1087 | -70.419
-18 | -1.6412 | 0.02126 | -0.1013 | -77.1966
-17.5 | -1.6117 | 0.01936 | -0.0962 | -83.249
-17 | -1.5643 | 0.01763 | -0.0933 | -88.7294
-16.5 | -1.5174 | 0.01621 | -0.0895 | -93.6089
-16 | -1.4468 | 0.01486 | -0.0896 | -97.362
-15.5 | -1.3273 | 0.01334 | -0.0988 | -99.4978
-15 | -1.2632 | 0.01253 | -0.0979 | -100.814
-14 | -1.1841 | 0.01125 | -0.0868 | -105.2533
-13.5 | -1.1373 | 0.01073 | -0.0825 | -105.9925
-13 | -1.0877 | 0.01024 | -0.0788 | -106.2207
-12.5 | -1.0363 | 0.00983 | -0.0754 | -105.4222
-12 | -0.984 | 0.00948 | -0.0723 | -103.7975
-11.5 | -0.9309 | 0.00917 | -0.0694 | -101.5158
-11 | -0.8779 | 0.0088 | -0.0667 | -99.7614
-10.5 | -0.8243 | 0.00847 | -0.0641 | -97.32
-10 | -0.7697 | 0.00818 | -0.0618 | -94.0954
-9.5 | -0.7143 | 0.00795 | -0.0598 | -89.8491
-9 | -0.6583 | 0.00774 | -0.0579 | -85.0517
-8.5 | -0.6028 | 0.0075 | -0.056 | -80.3733
-8 | -0.5468 | 0.00727 | -0.0543 | -75.2132
-7.5 | -0.4898 | 0.0071 | -0.0529 | -68.9859
-7 | -0.4327 | 0.0069 | -0.0516 | -62.7101
-6.5 | -0.3761 | 0.00673 | -0.0502 | -55.8841
-6 | -0.3182 | 0.00658 | -0.0492 | -48.3587
-5.5 | -0.2614 | 0.00645 | -0.048 | -40.5271
-5 | -0.2037 | 0.00631 | -0.0471 | -32.2821
-4.5 | -0.1464 | 0.00622 | -0.0461 | -23.537
-4 | -0.0884 | 0.0061 | -0.0454 | -14.4918
-3.5 | -0.0311 | 0.00603 | -0.0445 | -5.1575
-3 | 0.027 | 0.00595 | -0.0439 | 4.5378
-2.5 | 0.0843 | 0.0059 | -0.0431 | 14.2881
-2 | 0.1424 | 0.00583 | -0.0426 | 24.4254
-1.5 | 0.1998 | 0.00581 | -0.0419 | 34.389
-1 | 0.2578 | 0.00578 | -0.0415 | 44.6021
-0.5 | 0.3155 | 0.00576 | -0.0409 | 54.7743
0 | 0.373 | 0.00575 | -0.0404 | 64.8696
0.5 | 0.4306 | 0.00575 | -0.0399 | 74.887
1 | 0.4877 | 0.00577 | -0.0393 | 84.5234
1.5 | 0.5456 | 0.00578 | -0.0389 | 94.3945
2 | 0.602 | 0.00582 | -0.0382 | 103.4364
2.5 | 0.6591 | 0.00581 | -0.0377 | 113.4423
3 | 0.7142 | 0.00585 | -0.0368 | 122.0855
4 | 0.8088 | 0.00523 | -0.0319 | 154.6463
4.5 | 0.8615 | 0.00518 | -0.0305 | 166.3127
5 | 0.9107 | 0.00519 | -0.0283 | 175.4721
5.5 | 0.9604 | 0.00517 | -0.0262 | 185.764
6 | 1.0061 | 0.00526 | -0.0232 | 191.2738
6.5 | 1.0579 | 0.00543 | -0.0216 | 194.825
7 | 1.1208 | 0.00566 | -0.0224 | 198.0212
7.5 | 1.1908 | 0.00601 | -0.0248 | 198.1364
8 | 1.2637 | 0.00644 | -0.028 | 196.2267
8.5 | 1.3294 | 0.00697 | -0.0296 | 190.7317
9 | 1.3866 | 0.00747 | -0.0293 | 185.6225
9.5 | 1.4352 | 0.008 | -0.0272 | 179.4
10 | 1.4916 | 0.00869 | -0.027 | 171.6456
10.5 | 1.5461 | 0.00954 | -0.0266 | 162.065
11 | 1.5975 | 0.01028 | -0.0255 | 155.3988
11.5 | 1.6465 | 0.01111 | -0.0241 | 148.1998
12 | 1.6684 | 0.01197 | -0.0175 | 139.3818
12.5 | 1.6921 | 0.01283 | -0.0116 | 131.8862
13 | 1.7158 | 0.01402 | -0.0064 | 122.3823
14 | 1.7644 | 0.017 | 0.002 | 103.7882
14.5 | 1.7833 | 0.01912 | 0.0057 | 93.2688
15 | 1.802 | 0.02154 | 0.0087 | 83.6583
15.5 | 1.8132 | 0.0248 | 0.0112 | 73.1129
16 | 1.8196 | 0.02883 | 0.0131 | 63.1148
16.5 | 1.8216 | 0.03358 | 0.0142 | 54.2466
17 | 1.8158 | 0.03939 | 0.0146 | 46.098
17.5 | 1.7931 | 0.04718 | 0.0142 | 38.0055
18 | 1.7719 | 0.05502 | 0.0133 | 32.2047
18.5 | 1.7423 | 0.06398 | 0.0118 | 27.2319
19 | 1.7023 | 0.07438 | 0.0094 | 22.8865
19.5 | 1.6745 | 0.08364 | 0.007 | 20.0203
20 | 1.6427 | 0.09364 | 0.0039 | 17.5427

## 143. Re 18M Mach 0.50 (1)
BIGFOIL.COM POLAR EXPORT
NACA45014.5
NACA45014.5 |  |  |  | Cl Max: | 1.615 | at alpha= | 10.5 | deg
JavaFoil+Calcfoil stall+Eppler ext transition |  |  |  | L/D Max: | 129.503 | at alpha= | 4.5 | deg
Re: | 18000000 |  |  | Cd Min: | 0.00788 | at alpha= | 4 | deg
Mach: | 0.5 |  |  | Cl=0 at alpha= | -3.1522 | deg
|  |  |  | @ Cl=0.1, Cd= | 0.0093049
|  |  |  | @ Cl=0.4, Cd= | 0.0092186
|  |  |  | @ Cl=0.6, Cd= | 0.0089676
alpha (deg) | Cl | Cd | Cm | Cl/Cd
-20 | -0.928 | 0.16313 | -0.023 | -5.687
-19.5 | -0.902 | 0.15261 | -0.023 | -5.909
-19 | -0.872 | 0.16815 | -0.022 | -5.183
-18.5 | -0.846 | 0.15161 | -0.023 | -5.579
-18 | -0.82 | 0.1347 | -0.023 | -6.091
-17.5 | -0.79 | 0.15015 | -0.022 | -5.261
-17 | -0.764 | 0.13248 | -0.023 | -5.77
-16.5 | -0.739 | 0.12014 | -0.023 | -6.147
-16 | -0.708 | 0.12917 | -0.022 | -5.484
-15.5 | -0.683 | 0.11345 | -0.022 | -6.017
-15 | -0.657 | 0.1029 | -0.023 | -6.383
-14.5 | -0.627 | 0.10984 | -0.022 | -5.707
-14 | -0.601 | 0.09501 | -0.023 | -6.327
-13.5 | -0.576 | 0.08574 | -0.023 | -6.713
-13 | -0.545 | 0.08828 | -0.022 | -6.178
-12.5 | -0.521 | 0.07638 | -0.024 | -6.819
-12 | -0.493 | 0.07349 | -0.024 | -6.706
-11.5 | -0.466 | 0.0684 | -0.024 | -6.811
-11 | -0.443 | 0.05902 | -0.026 | -7.502
-10.5 | -0.409 | 0.0643 | -0.023 | -6.366
-10 | -0.385 | 0.05586 | -0.026 | -6.894
-9.5 | -0.354 | 0.05822 | -0.024 | -6.083
-9 | -0.326 | 0.05697 | -0.023 | -5.721
-8.5 | -0.3 | 0.05072 | -0.025 | -5.912
-8 | -0.271 | 0.04952 | -0.024 | -5.48
-7.5 | -0.36 | 0.0452 | -0.026 | -7.96
-7 | -0.44 | 0.01006 | -0.042 | -43.745
-6.5 | -0.41 | 0.00967 | -0.042 | -42.36
-6 | -0.363 | 0.00986 | -0.042 | -36.818
-5.5 | -0.308 | 0.00955 | -0.043 | -32.247
-5 | -0.247 | 0.01 | -0.043 | -24.705
-4.5 | -0.183 | 0.00928 | -0.043 | -19.705
-4 | -0.116 | 0.00903 | -0.043 | -12.902
-3.5 | -0.048 | 0.00886 | -0.044 | -5.452
-3 | 0.021 | 0.00883 | -0.044 | 2.376
-2.5 | 0.091 | 0.00931 | -0.044 | 9.774
-2 | 0.162 | 0.00927 | -0.045 | 17.435
-1.5 | 0.233 | 0.00916 | -0.045 | 25.38
-1 | 0.304 | 0.00922 | -0.045 | 32.931
-0.5 | 0.374 | 0.0092 | -0.045 | 40.651
0 | 0.444 | 0.00925 | -0.046 | 47.95
0.5 | 0.514 | 0.00875 | -0.046 | 58.671
1 | 0.583 | 0.0088 | -0.046 | 66.301
1.5 | 0.653 | 0.00949 | -0.047 | 68.76
2 | 0.722 | 0.00899 | -0.047 | 80.257
2.5 | 0.79 | 0.0091 | -0.047 | 86.848
3 | 0.859 | 0.00832 | -0.048 | 103.213
3.5 | 0.927 | 0.00806 | -0.048 | 114.935
4 | 0.994 | 0.00788 | -0.048 | 126.145
4.5 | 1.06 | 0.00819 | -0.049 | 129.503
5 | 1.126 | 0.00907 | -0.049 | 124.176
5.5 | 1.191 | 0.00947 | -0.049 | 125.706
6 | 1.254 | 0.00997 | -0.05 | 125.73
6.5 | 1.316 | 0.01077 | -0.05 | 122.109
7 | 1.375 | 0.01142 | -0.05 | 120.378
7.5 | 1.432 | 0.01225 | -0.05 | 116.897
8 | 1.485 | 0.01356 | -0.05 | 109.526
8.5 | 1.532 | 0.01493 | -0.05 | 102.636
9 | 1.571 | 0.01678 | -0.05 | 93.605
9.5 | 1.598 | 0.01938 | -0.05 | 82.453
10 | 1.613 | 0.02279 | -0.05 | 70.79
10.5 | 1.615 | 0.02693 | -0.049 | 59.971
11 | 1.599 | 0.03177 | -0.049 | 50.323
11.5 | 1.55 | 0.03759 | -0.048 | 41.224
12 | 1.432 | 0.04506 | -0.048 | 31.77
12.5 | 0.961 | 0.05469 | -0.047 | 17.568
13 | 0.986 | 0.05939 | -0.047 | 16.604
13.5 | 1.011 | 0.06488 | -0.047 | 15.58
14 | 1.027 | 0.07928 | -0.046 | 12.954
14.5 | 1.035 | 0.10277 | -0.044 | 10.073
15 | 1.048 | 0.12414 | -0.042 | 8.444
15.5 | 1.065 | 0.1467 | -0.041 | 7.259

## 144. Re 18M Mach 0.50 (2)
BIGFOIL.COM POLAR EXPORT
NACA45014.5
NACA45014.5 |  |  |  | Cl Max: | 1.8087 | at alpha= | 12 | deg
XFOIL ncrit=9 |  |  |  | L/D Max: | 201.979 | at alpha= | 7 | deg
Re: | 18000000 |  |  | Cd Min: | 0.11228 | at alpha= | 17 | deg
Mach: | 0.5 |  |  | Cl=0 at alpha= | -3.2312 | deg
|  |  |  | @ Cl=0.1, Cd= | 0.006098
|  |  |  | @ Cl=0.4, Cd= | 0.00596
|  |  |  | @ Cl=0.6, Cd= | 0.0060323
alpha (deg) | Cl | Cd | Cm | Cl/Cd
-13.5 | -0.3755 | 0.0925 | -0.0991 | -4.0595
-13 | -0.384 | 0.08342 | -0.1054 | -4.6032
-12.5 | -0.4134 | 0.07246 | -0.1139 | -5.7052
-12 | -0.4306 | 0.06336 | -0.1206 | -6.7961
-11.5 | -0.4472 | 0.05408 | -0.128 | -8.2692
-11 | -0.4667 | 0.04506 | -0.1361 | -10.3573
-10.5 | -0.505 | 0.03881 | -0.135 | -13.0121
-10 | -0.5448 | 0.03429 | -0.1265 | -15.888
-9.5 | -0.5842 | 0.0295 | -0.1156 | -19.8034
-9 | -0.6159 | 0.0229 | -0.1061 | -26.8952
-8.5 | -0.647 | 0.01549 | -0.0953 | -41.7689
-8 | -0.6408 | 0.01025 | -0.0853 | -62.5171
-7.5 | -0.584 | 0.00844 | -0.0785 | -69.1943
-7 | -0.5154 | 0.00784 | -0.0735 | -65.7398
-6.5 | -0.4451 | 0.00745 | -0.0694 | -59.745
-6 | -0.3753 | 0.00719 | -0.0659 | -52.1975
-5.5 | -0.3064 | 0.00692 | -0.0627 | -44.2775
-5 | -0.2383 | 0.00674 | -0.0599 | -35.3561
-4.5 | -0.1703 | 0.00655 | -0.0574 | -26
-4 | -0.1032 | 0.00642 | -0.0551 | -16.0748
-3.5 | -0.0357 | 0.00628 | -0.0532 | -5.6847
-3 | 0.0307 | 0.00621 | -0.0513 | 4.9436
-2.5 | 0.0974 | 0.0061 | -0.0498 | 15.9672
-2 | 0.1631 | 0.00605 | -0.0482 | 26.9587
-1.5 | 0.2296 | 0.00599 | -0.0469 | 38.3306
-1 | 0.2952 | 0.00598 | -0.0456 | 49.3645
-0.5 | 0.3614 | 0.00596 | -0.0444 | 60.6376
0 | 0.4269 | 0.00596 | -0.0432 | 71.6275
0.5 | 0.4924 | 0.00597 | -0.0421 | 82.4791
1 | 0.558 | 0.006 | -0.0409 | 93
1.5 | 0.623 | 0.00605 | -0.0397 | 102.9752
2 | 0.6884 | 0.00608 | -0.0385 | 113.2237
2.5 | 0.7523 | 0.00615 | -0.0369 | 122.3252
3 | 0.8175 | 0.00617 | -0.0355 | 132.4959
3.5 | 0.8649 | 0.00574 | -0.0308 | 150.6794
4 | 0.9213 | 0.00559 | -0.0275 | 164.8122
4.5 | 0.9773 | 0.00564 | -0.024 | 173.2801
5 | 1.0335 | 0.00561 | -0.0204 | 184.2246
5.5 | 1.0837 | 0.0057 | -0.0154 | 190.1228
6 | 1.125 | 0.00569 | -0.0084 | 197.7153
6.5 | 1.2333 | 0.00614 | -0.0148 | 200.8632
7 | 1.327 | 0.00657 | -0.0179 | 201.9787
7.5 | 1.4107 | 0.007 | -0.0186 | 201.5286
8 | 1.4858 | 0.00748 | -0.0174 | 198.6364
8.5 | 1.5428 | 0.00803 | -0.0128 | 192.1295
9 | 1.613 | 0.00878 | -0.0107 | 183.713
9.5 | 1.6768 | 0.00978 | -0.0077 | 171.4519
10 | 1.7392 | 0.01089 | -0.0045 | 159.7062
10.5 | 1.7721 | 0.01233 | 0.0029 | 143.7226
11 | 1.7881 | 0.0143 | 0.0116 | 125.042
11.5 | 1.8007 | 0.01714 | 0.0187 | 105.0583
12 | 1.8087 | 0.02098 | 0.024 | 86.2107
12.5 | 1.8039 | 0.02634 | 0.0277 | 68.4852
13 | 1.7894 | 0.03302 | 0.0296 | 54.1914
13.5 | 1.7553 | 0.04141 | 0.0304 | 42.3883
14 | 1.704 | 0.05122 | 0.03 | 33.2683
15 | 1.5954 | 0.07233 | 0.0261 | 22.0572
15.5 | 1.5532 | 0.08261 | 0.0233 | 18.8016
16 | 1.5181 | 0.09264 | 0.0202 | 16.3871
16.5 | 1.4882 | 0.10262 | 0.0166 | 14.502
17 | 1.4639 | 0.11228 | 0.0129 | 13.0379

## 145. Re 20M Mach 0.00 (1)
BIGFOIL.COM POLAR EXPORT
NACA45014.5
NACA45014.5 |  |  |  | Cl Max: | 1.825 | at alpha= | 16 | deg
JavaFoil+Calcfoil stall+Eppler ext transition |  |  |  | L/D Max: | 150.489 | at alpha= | 8 | deg
Re: | 20000000 |  |  | Cd Min: | 0.00808 | at alpha= | 3 | deg
Mach: | 0 |  |  | Cl=0 at alpha= | -3.15 | deg
|  |  |  | @ Cl=0.1, Cd= | 0.00874
|  |  |  | @ Cl=0.4, Cd= | 0.0091653
|  |  |  | @ Cl=0.6, Cd= | 0.0090173
alpha (deg) | Cl | Cd | Cm | Cl/Cd
-17.5 | -0.818 | 0.11228 | -0.021 | -7.287
-17 | -0.822 | 0.1063 | -0.021 | -7.731
-16.5 | -0.824 | 0.1001 | -0.021 | -8.23
-16 | -0.823 | 0.09471 | -0.021 | -8.694
-15.5 | -0.821 | 0.0883 | -0.022 | -9.304
-15 | -0.816 | 0.08231 | -0.022 | -9.917
-14.5 | -0.809 | 0.07662 | -0.023 | -10.556
-14 | -0.8 | 0.07024 | -0.024 | -11.393
-13.5 | -0.79 | 0.0637 | -0.024 | -12.403
-13 | -0.788 | 0.05111 | -0.026 | -15.422
-12.5 | -0.873 | 0.01295 | -0.033 | -67.375
-12 | -0.862 | 0.01097 | -0.034 | -78.603
-11.5 | -0.837 | 0.01025 | -0.034 | -81.699
-11 | -0.806 | 0.00915 | -0.035 | -88.149
-10.5 | -0.771 | 0.00926 | -0.035 | -83.287
-10 | -0.732 | 0.00942 | -0.035 | -77.747
-9.5 | -0.691 | 0.0098 | -0.035 | -70.493
-9 | -0.647 | 0.0095 | -0.035 | -68.102
-8.5 | -0.6 | 0.00991 | -0.036 | -60.503
-8 | -0.55 | 0.0097 | -0.036 | -56.716
-7.5 | -0.499 | 0.00944 | -0.036 | -52.872
-7 | -0.446 | 0.00925 | -0.036 | -48.242
-6.5 | -0.392 | 0.00904 | -0.037 | -43.37
-6 | -0.336 | 0.00889 | -0.037 | -37.836
-5.5 | -0.279 | 0.00944 | -0.037 | -29.585
-5 | -0.221 | 0.00928 | -0.037 | -23.837
-4.5 | -0.162 | 0.00908 | -0.037 | -17.863
-4 | -0.103 | 0.00893 | -0.038 | -11.487
-3.5 | -0.042 | 0.00886 | -0.038 | -4.78
-3 | 0.018 | 0.00876 | -0.038 | 2.091
-2.5 | 0.079 | 0.00874 | -0.038 | 9.073
-2 | 0.141 | 0.00874 | -0.039 | 16.082
-1.5 | 0.202 | 0.00926 | -0.039 | 21.823
-1 | 0.263 | 0.00922 | -0.039 | 28.58
-0.5 | 0.325 | 0.00922 | -0.039 | 35.216
0 | 0.386 | 0.00917 | -0.04 | 42.058
0.5 | 0.446 | 0.00915 | -0.04 | 48.796
1 | 0.507 | 0.00925 | -0.04 | 54.808
1.5 | 0.568 | 0.0093 | -0.04 | 61.048
2 | 0.628 | 0.00877 | -0.041 | 71.608
2.5 | 0.689 | 0.0088 | -0.041 | 78.252
3 | 0.749 | 0.00808 | -0.041 | 92.717
3.5 | 0.809 | 0.00823 | -0.042 | 98.314
4 | 0.868 | 0.00848 | -0.042 | 102.343
4.5 | 0.928 | 0.00811 | -0.042 | 114.355
5 | 0.987 | 0.00864 | -0.043 | 114.16
5.5 | 1.046 | 0.00892 | -0.043 | 117.284
6 | 1.104 | 0.00863 | -0.043 | 127.974
6.5 | 1.162 | 0.00936 | -0.043 | 124.118
7 | 1.219 | 0.00911 | -0.044 | 133.869
7.5 | 1.276 | 0.00892 | -0.044 | 143.08
8 | 1.332 | 0.00885 | -0.044 | 150.489
8.5 | 1.386 | 0.01015 | -0.045 | 136.518
9 | 1.438 | 0.01063 | -0.045 | 135.301
9.5 | 1.488 | 0.01121 | -0.045 | 132.805
10 | 1.535 | 0.01189 | -0.045 | 129.095
10.5 | 1.579 | 0.01266 | -0.045 | 124.736
11 | 1.62 | 0.01351 | -0.046 | 119.954
11.5 | 1.658 | 0.01444 | -0.046 | 114.833
12 | 1.692 | 0.01548 | -0.046 | 109.266
12.5 | 1.723 | 0.01665 | -0.046 | 103.46
13 | 1.749 | 0.01797 | -0.046 | 97.31
13.5 | 1.772 | 0.01951 | -0.046 | 90.792
14 | 1.791 | 0.02125 | -0.046 | 84.272
14.5 | 1.806 | 0.02324 | -0.046 | 77.71
15 | 1.816 | 0.0255 | -0.046 | 71.206
15.5 | 1.822 | 0.02799 | -0.046 | 65.101
16 | 1.825 | 0.03073 | -0.046 | 59.385
16.5 | 1.823 | 0.03377 | -0.046 | 54.003
17 | 1.819 | 0.0371 | -0.046 | 49.02
17.5 | 1.811 | 0.04069 | -0.046 | 44.503
18 | 1.8 | 0.04457 | -0.046 | 40.379
18.5 | 1.786 | 0.04866 | -0.046 | 36.696
19 | 1.766 | 0.05293 | -0.046 | 33.362
19.5 | 1.743 | 0.05747 | -0.046 | 30.335
20 | 1.718 | 0.06241 | -0.046 | 27.524

## 146. Re 20M Mach 0.00 (2)
BIGFOIL.COM POLAR EXPORT
NACA45014.5
NACA45014.5 |  |  |  | Cl Max: | 1.8764 | at alpha= | 18 | deg
XFOIL ncrit=9 |  |  |  | L/D Max: | 195.398 | at alpha= | 7.5 | deg
Re: | 20000000 |  |  | Cd Min: | 0.05557 | at alpha= | 20 | deg
Mach: | 0 |  |  | Cl=0 at alpha= | -3.228 | deg
|  |  |  | @ Cl=0.1, Cd= | 0.0057493
|  |  |  | @ Cl=0.4, Cd= | 0.0056374
|  |  |  | @ Cl=0.6, Cd= | 0.00569
alpha (deg) | Cl | Cd | Cm | Cl/Cd
-20 | -1.7409 | 0.01681 | -0.0718 | -103.5634
-19.5 | -1.725 | 0.01616 | -0.065 | -106.745
-19 | -1.6778 | 0.01538 | -0.0642 | -109.0897
-18.5 | -1.6256 | 0.0146 | -0.0641 | -111.3425
-18 | -1.5724 | 0.0139 | -0.0641 | -113.1223
-17.5 | -1.5185 | 0.01322 | -0.0642 | -114.8638
-17 | -1.4604 | 0.01261 | -0.065 | -115.8128
-16.5 | -1.4027 | 0.01189 | -0.0658 | -117.9731
-16 | -1.2871 | 0.01089 | -0.0788 | -118.191
-15.5 | -1.2507 | 0.01051 | -0.0749 | -119.001
-15 | -1.2111 | 0.01018 | -0.0716 | -118.9686
-14.5 | -1.1686 | 0.00987 | -0.0688 | -118.3992
-14 | -1.1238 | 0.00959 | -0.0664 | -117.1846
-13.5 | -1.0774 | 0.00932 | -0.0642 | -115.6009
-13 | -1.0295 | 0.00905 | -0.0624 | -113.7569
-12.5 | -0.9817 | 0.00875 | -0.0605 | -112.1943
-12 | -0.9334 | 0.00849 | -0.0587 | -109.9411
-11.5 | -0.8847 | 0.00823 | -0.0569 | -107.497
-11 | -0.8346 | 0.00801 | -0.0554 | -104.1948
-10.5 | -0.7836 | 0.00782 | -0.0541 | -100.2046
-10 | -0.7318 | 0.00765 | -0.0529 | -95.6601
-9.5 | -0.6805 | 0.00745 | -0.0516 | -91.3423
-9 | -0.6284 | 0.00725 | -0.0504 | -86.6759
-8.5 | -0.5755 | 0.00708 | -0.0494 | -81.2853
-8 | -0.522 | 0.00694 | -0.0485 | -75.2161
-7.5 | -0.4686 | 0.00679 | -0.0476 | -69.0133
-7 | -0.4145 | 0.00661 | -0.0468 | -62.708
-6.5 | -0.3602 | 0.00649 | -0.046 | -55.5008
-6 | -0.3054 | 0.00636 | -0.0453 | -48.0189
-5.5 | -0.251 | 0.00624 | -0.0446 | -40.2244
-5 | -0.1958 | 0.00615 | -0.0441 | -31.8374
-4.5 | -0.1409 | 0.00604 | -0.0434 | -23.3278
-4 | -0.0853 | 0.00595 | -0.043 | -14.3361
-3.5 | -0.0303 | 0.00588 | -0.0424 | -5.1531
-3 | 0.0254 | 0.00581 | -0.0419 | 4.3718
-2.5 | 0.0807 | 0.00577 | -0.0414 | 13.9861
-2 | 0.1366 | 0.00571 | -0.0411 | 23.9229
-1.5 | 0.1918 | 0.00569 | -0.0406 | 33.7083
-1 | 0.2479 | 0.00565 | -0.0403 | 43.8761
-0.5 | 0.3032 | 0.00565 | -0.0399 | 53.6637
0 | 0.3589 | 0.00563 | -0.0395 | 63.7478
0.5 | 0.4142 | 0.00564 | -0.0391 | 73.4397
1 | 0.4696 | 0.00564 | -0.0388 | 83.2624
1.5 | 0.525 | 0.00566 | -0.0384 | 92.7562
2 | 0.5796 | 0.00569 | -0.038 | 101.8629
2.5 | 0.6345 | 0.00569 | -0.0376 | 111.5114
3 | 0.6881 | 0.00572 | -0.037 | 120.2972
3.5 | 0.7328 | 0.00525 | -0.0347 | 139.581
4 | 0.7808 | 0.00513 | -0.033 | 152.2027
4.5 | 0.8321 | 0.00511 | -0.0319 | 162.8376
5 | 0.8803 | 0.00509 | -0.0303 | 172.947
5.5 | 0.9282 | 0.00508 | -0.0286 | 182.7165
6 | 0.9736 | 0.0051 | -0.0263 | 190.902
6.5 | 1.0212 | 0.00527 | -0.0246 | 193.7761
7 | 1.0712 | 0.0055 | -0.0234 | 194.7636
7.5 | 1.1294 | 0.00578 | -0.0242 | 195.3979
8 | 1.1966 | 0.00619 | -0.0272 | 193.3118
8.5 | 1.2638 | 0.0066 | -0.0303 | 191.4848
9 | 1.3234 | 0.00717 | -0.0318 | 184.5746
9.5 | 1.3746 | 0.0076 | -0.0313 | 180.8684
10 | 1.4212 | 0.00818 | -0.0301 | 173.7408
10.5 | 1.4747 | 0.00877 | -0.0304 | 168.1528
11 | 1.5263 | 0.00947 | -0.0306 | 161.1721
11.5 | 1.5791 | 0.01011 | -0.0309 | 156.1919
12 | 1.627 | 0.01086 | -0.0305 | 149.8158
12.5 | 1.6692 | 0.01149 | -0.0289 | 145.2742
13 | 1.6884 | 0.01209 | -0.0226 | 139.6526
13.5 | 1.7136 | 0.01283 | -0.0179 | 133.562
14 | 1.7401 | 0.01372 | -0.014 | 126.8294
14.5 | 1.766 | 0.01476 | -0.0105 | 119.6477
15 | 1.791 | 0.01595 | -0.0072 | 112.2884
15.5 | 1.8133 | 0.0174 | -0.004 | 104.2126
16 | 1.8312 | 0.01927 | -0.001 | 95.0285
16.5 | 1.8502 | 0.02129 | 0.0014 | 86.9047
17 | 1.864 | 0.02388 | 0.0036 | 78.057
17.5 | 1.8721 | 0.02722 | 0.0054 | 68.7766
18 | 1.8764 | 0.03116 | 0.0066 | 60.2182
18.5 | 1.8757 | 0.03597 | 0.0072 | 52.1462
19 | 1.8711 | 0.04137 | 0.0073 | 45.2284
19.5 | 1.8576 | 0.04805 | 0.0067 | 38.6597
20 | 1.8385 | 0.05557 | 0.0057 | 33.0844

## 147. Re 20M Mach 0.10 (1)
BIGFOIL.COM POLAR EXPORT
NACA45014.5
NACA45014.5 |  |  |  | Cl Max: | 1.814 | at alpha= | 15.5 | deg
JavaFoil+Calcfoil stall+Eppler ext transition |  |  |  | L/D Max: | 149.827 | at alpha= | 8 | deg
Re: | 20000000 |  |  | Cd Min: | 0.00808 | at alpha= | 3 | deg
Mach: | 0.1 |  |  | Cl=0 at alpha= | -3.1475 | deg
|  |  |  | @ Cl=0.1, Cd= | 0.0087166
|  |  |  | @ Cl=0.4, Cd= | 0.0092032
|  |  |  | @ Cl=0.6, Cd= | 0.0090438
alpha (deg) | Cl | Cd | Cm | Cl/Cd
-17 | -0.794 | 0.10885 | -0.021 | -7.295
-16.5 | -0.799 | 0.10242 | -0.021 | -7.799
-16 | -0.801 | 0.09661 | -0.021 | -8.294
-15.5 | -0.802 | 0.09062 | -0.022 | -8.845
-15 | -0.799 | 0.08464 | -0.022 | -9.434
-14.5 | -0.793 | 0.0787 | -0.023 | -10.081
-14 | -0.786 | 0.07306 | -0.023 | -10.757
-13.5 | -0.777 | 0.06703 | -0.024 | -11.585
-13 | -0.767 | 0.05946 | -0.025 | -12.907
-12.5 | -0.832 | 0.01988 | -0.032 | -41.838
-12 | -0.852 | 0.01153 | -0.034 | -73.841
-11.5 | -0.832 | 0.01046 | -0.035 | -79.574
-11 | -0.803 | 0.00887 | -0.035 | -90.542
-10.5 | -0.769 | 0.00941 | -0.035 | -81.797
-10 | -0.732 | 0.00955 | -0.035 | -76.641
-9.5 | -0.691 | 0.00989 | -0.035 | -69.861
-9 | -0.647 | 0.00958 | -0.036 | -67.559
-8.5 | -0.601 | 0.00931 | -0.036 | -64.514
-8 | -0.552 | 0.00978 | -0.036 | -56.436
-7.5 | -0.501 | 0.00956 | -0.036 | -52.389
-7 | -0.448 | 0.00926 | -0.036 | -48.376
-6.5 | -0.393 | 0.00907 | -0.037 | -43.389
-6 | -0.338 | 0.00892 | -0.037 | -37.86
-5.5 | -0.28 | 0.00947 | -0.037 | -29.609
-5 | -0.222 | 0.00932 | -0.037 | -23.822
-4.5 | -0.163 | 0.00911 | -0.038 | -17.883
-4 | -0.103 | 0.009 | -0.038 | -11.451
-3.5 | -0.043 | 0.00885 | -0.038 | -4.807
-3 | 0.018 | 0.00884 | -0.038 | 2.081
-2.5 | 0.08 | 0.00871 | -0.039 | 9.147
-2 | 0.141 | 0.00873 | -0.039 | 16.177
-1.5 | 0.203 | 0.00927 | -0.039 | 21.908
-1 | 0.265 | 0.00925 | -0.039 | 28.61
-0.5 | 0.326 | 0.00921 | -0.04 | 35.416
0 | 0.387 | 0.00922 | -0.04 | 42
0.5 | 0.449 | 0.00914 | -0.04 | 49.072
1 | 0.51 | 0.00925 | -0.04 | 55.097
1.5 | 0.571 | 0.0093 | -0.041 | 61.359
2 | 0.631 | 0.00877 | -0.041 | 71.999
2.5 | 0.692 | 0.00886 | -0.041 | 78.118
3 | 0.752 | 0.00808 | -0.042 | 93.127
3.5 | 0.813 | 0.00831 | -0.042 | 97.73
4 | 0.873 | 0.00856 | -0.042 | 101.965
4.5 | 0.932 | 0.00815 | -0.042 | 114.378
5 | 0.992 | 0.00868 | -0.043 | 114.182
5.5 | 1.051 | 0.0084 | -0.043 | 125.016
6 | 1.109 | 0.00866 | -0.043 | 128.034
6.5 | 1.167 | 0.00891 | -0.044 | 130.943
7 | 1.225 | 0.00918 | -0.044 | 133.348
7.5 | 1.282 | 0.00898 | -0.044 | 142.708
8 | 1.337 | 0.00893 | -0.044 | 149.827
8.5 | 1.392 | 0.01025 | -0.045 | 135.832
9 | 1.444 | 0.01075 | -0.045 | 134.324
9.5 | 1.494 | 0.01134 | -0.045 | 131.699
10 | 1.541 | 0.01205 | -0.045 | 127.807
10.5 | 1.584 | 0.01286 | -0.046 | 123.235
11 | 1.625 | 0.01374 | -0.046 | 118.212
11.5 | 1.661 | 0.01472 | -0.046 | 112.871
12 | 1.695 | 0.01581 | -0.046 | 107.171
12.5 | 1.724 | 0.01707 | -0.046 | 101.038
13 | 1.75 | 0.01847 | -0.046 | 94.699
13.5 | 1.771 | 0.02009 | -0.046 | 88.138
14 | 1.788 | 0.02194 | -0.046 | 81.515
14.5 | 1.802 | 0.02405 | -0.046 | 74.931
15 | 1.81 | 0.02645 | -0.046 | 68.42
15.5 | 1.814 | 0.02909 | -0.046 | 62.364
16 | 1.814 | 0.03198 | -0.046 | 56.719
16.5 | 1.81 | 0.03519 | -0.046 | 51.436
17 | 1.802 | 0.0387 | -0.046 | 46.578
17.5 | 1.791 | 0.04248 | -0.046 | 42.168
18 | 1.777 | 0.04647 | -0.046 | 38.238
18.5 | 1.759 | 0.05076 | -0.046 | 34.657
19 | 1.735 | 0.05535 | -0.046 | 31.352
19.5 | 1.709 | 0.06012 | -0.046 | 28.421
20 | 1.679 | 0.06545 | -0.046 | 25.648

## 148. Re 20M Mach 0.10 (2)
BIGFOIL.COM POLAR EXPORT
NACA45014.5
NACA45014.5 |  |  |  | Cl Max: | 1.8684 | at alpha= | 17.5 | deg
XFOIL ncrit=9 |  |  |  | L/D Max: | 196.052 | at alpha= | 7.5 | deg
Re: | 20000000 |  |  | Cd Min: | 0.06139 | at alpha= | 20 | deg
Mach: | 0.1 |  |  | Cl=0 at alpha= | -3.2282 | deg
|  |  |  | @ Cl=0.1, Cd= | 0.0057566
|  |  |  | @ Cl=0.4, Cd= | 0.005647
|  |  |  | @ Cl=0.6, Cd= | 0.0057
alpha (deg) | Cl | Cd | Cm | Cl/Cd
-20 | -1.7462 | 0.01785 | -0.08 | -97.8263
-19.5 | -1.7269 | 0.01697 | -0.0739 | -101.7619
-19 | -1.6958 | 0.01617 | -0.0696 | -104.8732
-18.5 | -1.6456 | 0.0153 | -0.0687 | -107.5556
-18 | -1.5913 | 0.01448 | -0.0685 | -109.8964
-17.5 | -1.5369 | 0.01372 | -0.0682 | -112.019
-17 | -1.4775 | 0.01304 | -0.0688 | -113.3052
-16.5 | -1.4206 | 0.01237 | -0.0688 | -114.8424
-16 | -1.2995 | 0.01129 | -0.0823 | -115.1019
-15.5 | -1.2602 | 0.01084 | -0.0787 | -116.2546
-15 | -1.2214 | 0.01047 | -0.0749 | -116.6571
-14 | -1.1343 | 0.00976 | -0.069 | -116.2193
-13.5 | -1.0874 | 0.00946 | -0.0666 | -114.9471
-13 | -1.0389 | 0.00918 | -0.0646 | -113.1699
-12.5 | -0.9901 | 0.0089 | -0.0626 | -111.2472
-12 | -0.9412 | 0.00863 | -0.0606 | -109.0614
-11 | -0.8417 | 0.00809 | -0.057 | -104.042
-10.5 | -0.7902 | 0.00789 | -0.0554 | -100.1521
-10 | -0.7379 | 0.0077 | -0.0541 | -95.8312
-9.5 | -0.6858 | 0.00752 | -0.0527 | -91.1968
-9 | -0.6331 | 0.00731 | -0.0515 | -86.6074
-8.5 | -0.5799 | 0.00712 | -0.0503 | -81.4466
-8 | -0.526 | 0.00697 | -0.0493 | -75.4663
-7.5 | -0.4719 | 0.00682 | -0.0483 | -69.1935
-7 | -0.4174 | 0.00664 | -0.0474 | -62.8614
-6.5 | -0.3627 | 0.00651 | -0.0466 | -55.7143
-6 | -0.3075 | 0.00638 | -0.0459 | -48.1975
-5.5 | -0.2526 | 0.00625 | -0.0451 | -40.416
-5 | -0.1971 | 0.00616 | -0.0445 | -31.9968
-4.5 | -0.1418 | 0.00605 | -0.0438 | -23.438
-4 | -0.0859 | 0.00596 | -0.0433 | -14.4128
-3.5 | -0.0305 | 0.00589 | -0.0427 | -5.1783
-3 | 0.0256 | 0.00582 | -0.0422 | 4.3986
-2.5 | 0.0812 | 0.00578 | -0.0417 | 14.0484
-2 | 0.1375 | 0.00571 | -0.0413 | 24.0806
-1.5 | 0.193 | 0.0057 | -0.0408 | 33.8596
-1 | 0.2495 | 0.00566 | -0.0405 | 44.0813
-0.5 | 0.3051 | 0.00566 | -0.04 | 53.9046
0 | 0.3611 | 0.00564 | -0.0397 | 64.0248
0.5 | 0.4167 | 0.00565 | -0.0392 | 73.7522
1 | 0.4725 | 0.00565 | -0.0389 | 83.6283
1.5 | 0.5281 | 0.00567 | -0.0385 | 93.1393
2 | 0.5832 | 0.0057 | -0.0381 | 102.3158
2.5 | 0.6383 | 0.0057 | -0.0376 | 111.9825
3 | 0.6923 | 0.00573 | -0.037 | 120.8202
3.5 | 0.7372 | 0.00526 | -0.0346 | 140.1521
4 | 0.7855 | 0.00515 | -0.0329 | 152.5243
4.5 | 0.837 | 0.00512 | -0.0318 | 163.4766
5 | 0.8855 | 0.0051 | -0.0301 | 173.6275
5.5 | 0.9337 | 0.00509 | -0.0283 | 183.4381
6 | 0.9793 | 0.00511 | -0.026 | 191.6438
6.5 | 1.0272 | 0.00529 | -0.0242 | 194.1777
7 | 1.0776 | 0.00552 | -0.023 | 195.2174
7.5 | 1.1371 | 0.0058 | -0.024 | 196.0517
8 | 1.2058 | 0.00622 | -0.0272 | 193.8585
8.5 | 1.2732 | 0.00664 | -0.0301 | 191.747
9 | 1.333 | 0.00721 | -0.0314 | 184.8821
9.5 | 1.3834 | 0.00766 | -0.0306 | 180.6005
10 | 1.4314 | 0.00824 | -0.0295 | 173.7136
10.5 | 1.4852 | 0.00885 | -0.0298 | 167.8192
11 | 1.5372 | 0.00958 | -0.0298 | 160.4593
11.5 | 1.5901 | 0.01025 | -0.0301 | 155.1317
12 | 1.6366 | 0.01099 | -0.0292 | 148.9172
12.5 | 1.6721 | 0.01163 | -0.026 | 143.7747
13 | 1.6927 | 0.01229 | -0.0199 | 137.7299
13.5 | 1.7192 | 0.01309 | -0.0155 | 131.3369
14 | 1.746 | 0.01406 | -0.0116 | 124.1821
14.5 | 1.7705 | 0.01523 | -0.0079 | 116.2508
15 | 1.7944 | 0.01658 | -0.0045 | 108.2268
15.5 | 1.8164 | 0.01817 | -0.0014 | 99.967
16 | 1.8327 | 0.02028 | 0.0016 | 90.3698
16.5 | 1.8505 | 0.02258 | 0.0038 | 81.9531
17 | 1.8618 | 0.02556 | 0.0059 | 72.8404
17.5 | 1.8684 | 0.02925 | 0.0074 | 63.8769
18 | 1.8669 | 0.03402 | 0.0083 | 54.8765
18.5 | 1.8636 | 0.03928 | 0.0086 | 47.444
19 | 1.8539 | 0.04552 | 0.0083 | 40.7272
19.5 | 1.8366 | 0.05276 | 0.0075 | 34.8105
20 | 1.8094 | 0.06139 | 0.006 | 29.4739

## 149. Re 20M Mach 0.25 (1)
BIGFOIL.COM POLAR EXPORT
NACA45014.5
NACA45014.5 |  |  |  | Cl Max: | 1.765 | at alpha= | 14.5 | deg
JavaFoil+Calcfoil stall+Eppler ext transition |  |  |  | L/D Max: | 138.199 | at alpha= | 7 | deg
Re: | 20000000 |  |  | Cd Min: | 0.00796 | at alpha= | 3.5 | deg
Mach: | 0.25 |  |  | Cl=0 at alpha= | -3.1508 | deg
|  |  |  | @ Cl=0.1, Cd= | 0.0088814
|  |  |  | @ Cl=0.4, Cd= | 0.0094694
|  |  |  | @ Cl=0.6, Cd= | 0.0089458
alpha (deg) | Cl | Cd | Cm | Cl/Cd
-15.5 | -0.637 | 0.10362 | -0.02 | -6.152
-15 | -0.655 | 0.09677 | -0.021 | -6.773
-14.5 | -0.669 | 0.09057 | -0.021 | -7.392
-14 | -0.68 | 0.08415 | -0.022 | -8.077
-13.5 | -0.686 | 0.07822 | -0.022 | -8.765
-13 | -0.687 | 0.07247 | -0.023 | -9.487
-12.5 | -0.685 | 0.06718 | -0.023 | -10.194
-12 | -0.679 | 0.06117 | -0.024 | -11.103
-11.5 | -0.67 | 0.05475 | -0.025 | -12.244
-11 | -0.732 | 0.01743 | -0.033 | -42.005
-10.5 | -0.749 | 0.01043 | -0.036 | -71.777
-10 | -0.722 | 0.00877 | -0.036 | -82.267
-9.5 | -0.687 | 0.00922 | -0.036 | -74.548
-9 | -0.648 | 0.0094 | -0.037 | -68.928
-8.5 | -0.604 | 0.00972 | -0.037 | -62.155
-8 | -0.557 | 0.00939 | -0.037 | -59.339
-7.5 | -0.508 | 0.00989 | -0.037 | -51.331
-7 | -0.455 | 0.00955 | -0.037 | -47.699
-6.5 | -0.401 | 0.00932 | -0.038 | -42.99
-6 | -0.345 | 0.00915 | -0.038 | -37.656
-5.5 | -0.287 | 0.00894 | -0.038 | -32.059
-5 | -0.227 | 0.00955 | -0.038 | -23.796
-4.5 | -0.167 | 0.00936 | -0.039 | -17.834
-4 | -0.106 | 0.0092 | -0.039 | -11.488
-3.5 | -0.044 | 0.00904 | -0.039 | -4.83
-3 | 0.019 | 0.009 | -0.039 | 2.099
-2.5 | 0.082 | 0.00887 | -0.04 | 9.22
-2 | 0.145 | 0.00891 | -0.04 | 16.29
-1.5 | 0.209 | 0.00887 | -0.04 | 23.519
-1 | 0.272 | 0.00885 | -0.04 | 30.743
-0.5 | 0.335 | 0.00942 | -0.041 | 35.573
0 | 0.398 | 0.00947 | -0.041 | 42.026
0.5 | 0.461 | 0.00945 | -0.041 | 48.779
1 | 0.523 | 0.0089 | -0.042 | 58.793
1.5 | 0.586 | 0.00893 | -0.042 | 65.614
2 | 0.648 | 0.009 | -0.042 | 71.999
2.5 | 0.71 | 0.00904 | -0.042 | 78.554
3 | 0.772 | 0.00833 | -0.043 | 92.689
3.5 | 0.834 | 0.00796 | -0.043 | 104.844
4 | 0.896 | 0.00819 | -0.043 | 109.331
4.5 | 0.957 | 0.00877 | -0.044 | 109.074
5 | 1.017 | 0.00849 | -0.044 | 119.793
5.5 | 1.078 | 0.00875 | -0.044 | 123.191
6 | 1.137 | 0.00852 | -0.044 | 133.563
6.5 | 1.197 | 0.00874 | -0.045 | 136.945
7 | 1.255 | 0.00908 | -0.045 | 138.199
7.5 | 1.313 | 0.00989 | -0.045 | 132.724
8 | 1.369 | 0.01034 | -0.046 | 132.356
8.5 | 1.424 | 0.01084 | -0.046 | 131.289
9 | 1.475 | 0.01145 | -0.046 | 128.84
9.5 | 1.524 | 0.01219 | -0.046 | 125.045
10 | 1.569 | 0.01306 | -0.047 | 120.057
10.5 | 1.609 | 0.01409 | -0.047 | 114.166
11 | 1.646 | 0.01525 | -0.047 | 107.897
11.5 | 1.678 | 0.01656 | -0.047 | 101.297
12 | 1.705 | 0.01804 | -0.047 | 94.504
12.5 | 1.728 | 0.01975 | -0.047 | 87.505
13 | 1.745 | 0.0217 | -0.047 | 80.4
13.5 | 1.757 | 0.02397 | -0.047 | 73.298
14 | 1.763 | 0.02653 | -0.047 | 66.475
14.5 | 1.765 | 0.02946 | -0.047 | 59.906
15 | 1.758 | 0.03269 | -0.047 | 53.782
15.5 | 1.745 | 0.03627 | -0.047 | 48.125
16 | 1.727 | 0.04018 | -0.047 | 42.979
16.5 | 1.702 | 0.04457 | -0.047 | 38.177
17 | 1.671 | 0.04923 | -0.047 | 33.94
17.5 | 1.634 | 0.0543 | -0.046 | 30.097
18 | 1.592 | 0.05965 | -0.046 | 26.692
18.5 | 1.544 | 0.06533 | -0.046 | 23.638
19 | 1.486 | 0.07194 | -0.046 | 20.654
19.5 | 1.422 | 0.07895 | -0.046 | 18.015

## 150. Re 20M Mach 0.25 (2)
BIGFOIL.COM POLAR EXPORT
NACA45014.5
NACA45014.5 |  |  |  | Cl Max: | 1.8331 | at alpha= | 16.5 | deg
XFOIL ncrit=9 |  |  |  | L/D Max: | 198.289 | at alpha= | 7.5 | deg
Re: | 20000000 |  |  | Cd Min: | 0.09121 | at alpha= | 20 | deg
Mach: | 0.25 |  |  | Cl=0 at alpha= | -3.2296 | deg
|  |  |  | @ Cl=0.1, Cd= | 0.0057963
|  |  |  | @ Cl=0.4, Cd= | 0.0056793
|  |  |  | @ Cl=0.6, Cd= | 0.0057389
alpha (deg) | Cl | Cd | Cm | Cl/Cd
-15.5 | -1.3121 | 0.01288 | -0.1022 | -101.8711
-14.5 | -1.2362 | 0.01172 | -0.0903 | -105.4778
-14 | -1.191 | 0.01114 | -0.0857 | -106.912
-13.5 | -1.143 | 0.0106 | -0.0816 | -107.8302
-12.5 | -1.0411 | 0.00966 | -0.0747 | -107.7743
-12 | -0.9884 | 0.00932 | -0.0716 | -106.0515
-11.5 | -0.935 | 0.00903 | -0.0688 | -103.5437
-11 | -0.881 | 0.0087 | -0.0662 | -101.2644
-10.5 | -0.827 | 0.00837 | -0.0637 | -98.8053
-10 | -0.7723 | 0.00806 | -0.0614 | -95.8189
-9.5 | -0.7168 | 0.00784 | -0.0593 | -91.4286
-9 | -0.6603 | 0.00763 | -0.0576 | -86.54
-8.5 | -0.6042 | 0.00739 | -0.0558 | -81.7591
-8 | -0.5481 | 0.00716 | -0.0541 | -76.5503
-7.5 | -0.4913 | 0.00699 | -0.0527 | -70.2861
-7 | -0.4339 | 0.00682 | -0.0514 | -63.6217
-6.5 | -0.377 | 0.00662 | -0.0501 | -56.9486
-6 | -0.3195 | 0.00649 | -0.049 | -49.2296
-5.5 | -0.2618 | 0.00635 | -0.048 | -41.2283
-5 | -0.2047 | 0.00623 | -0.0469 | -32.8571
-4.5 | -0.1466 | 0.00612 | -0.0461 | -23.9542
-4 | -0.0892 | 0.00602 | -0.0452 | -14.8173
-3.5 | -0.0312 | 0.00594 | -0.0445 | -5.2525
-3 | 0.0265 | 0.00587 | -0.0438 | 4.5145
-2.5 | 0.0841 | 0.00581 | -0.0431 | 14.475
-2 | 0.1423 | 0.00576 | -0.0426 | 24.7049
-1.5 | 0.1998 | 0.00574 | -0.0419 | 34.8084
-1 | 0.2581 | 0.00569 | -0.0415 | 45.3603
-0.5 | 0.3154 | 0.0057 | -0.0409 | 55.3333
0 | 0.3735 | 0.00567 | -0.0405 | 65.873
0.5 | 0.4306 | 0.00569 | -0.0399 | 75.6766
1 | 0.4884 | 0.00568 | -0.0395 | 85.9859
1.5 | 0.5456 | 0.00572 | -0.0389 | 95.3846
2 | 0.603 | 0.00574 | -0.0384 | 105.0523
2.5 | 0.6595 | 0.00578 | -0.0378 | 114.1003
3 | 0.7157 | 0.00578 | -0.0371 | 123.8235
3.5 | 0.7615 | 0.00533 | -0.0344 | 142.8705
4 | 0.8116 | 0.00521 | -0.0325 | 155.7774
4.5 | 0.8642 | 0.0052 | -0.0311 | 166.1923
5 | 0.9147 | 0.00518 | -0.0291 | 176.583
5.5 | 0.9637 | 0.0052 | -0.0269 | 185.3269
6 | 1.0108 | 0.00521 | -0.0242 | 194.0115
6.5 | 1.0595 | 0.0054 | -0.0219 | 196.2037
7 | 1.1142 | 0.00563 | -0.0209 | 197.9041
7.5 | 1.1818 | 0.00596 | -0.0228 | 198.2886
8 | 1.2568 | 0.00641 | -0.0265 | 196.0686
8.5 | 1.3256 | 0.00687 | -0.0287 | 192.9549
9 | 1.3863 | 0.00743 | -0.0292 | 186.5814
9.5 | 1.4316 | 0.00798 | -0.0265 | 179.3985
10 | 1.4886 | 0.0086 | -0.0263 | 173.093
10.5 | 1.5434 | 0.0094 | -0.0259 | 164.1915
11 | 1.5931 | 0.0102 | -0.0245 | 156.1863
11.5 | 1.6429 | 0.01098 | -0.0232 | 149.6266
12 | 1.6744 | 0.01183 | -0.0185 | 141.5385
12.5 | 1.6973 | 0.01266 | -0.0123 | 134.0679
13 | 1.7212 | 0.0138 | -0.0071 | 124.7246
13.5 | 1.7495 | 0.01499 | -0.003 | 116.7111
14 | 1.7718 | 0.01662 | 0.0013 | 106.6065
14.5 | 1.7919 | 0.01862 | 0.005 | 96.2352
15 | 1.8087 | 0.0211 | 0.0083 | 85.7204
15.5 | 1.8217 | 0.02417 | 0.0109 | 75.3703
16 | 1.8312 | 0.02788 | 0.0128 | 65.6815
16.5 | 1.8331 | 0.03257 | 0.0141 | 56.2819
17 | 1.8261 | 0.03845 | 0.0146 | 47.4928
17.5 | 1.8097 | 0.04552 | 0.0144 | 39.7562
18 | 1.7862 | 0.05356 | 0.0136 | 33.3495
18.5 | 1.7564 | 0.06248 | 0.0122 | 28.1114
19 | 1.7238 | 0.07199 | 0.0101 | 23.945
19.5 | 1.6911 | 0.08176 | 0.0076 | 20.6837
20 | 1.663 | 0.09121 | 0.0048 | 18.2326

## 151. Re 20M Mach 0.50 (1)
BIGFOIL.COM POLAR EXPORT
NACA45014.5
NACA45014.5 |  |  |  | Cl Max: | 1.617 | at alpha= | 10.5 | deg
JavaFoil+Calcfoil stall+Eppler ext transition |  |  |  | L/D Max: | 129.654 | at alpha= | 4.5 | deg
Re: | 20000000 |  |  | Cd Min: | 0.00785 | at alpha= | 4 | deg
Mach: | 0.5 |  |  | Cl=0 at alpha= | -3.1522 | deg
|  |  |  | @ Cl=0.1, Cd= | 0.0092149
|  |  |  | @ Cl=0.4, Cd= | 0.0090983
|  |  |  | @ Cl=0.6, Cd= | 0.0088651
alpha (deg) | Cl | Cd | Cm | Cl/Cd
-20 | -0.928 | 0.16652 | -0.023 | -5.57
-19.5 | -0.902 | 0.15459 | -0.023 | -5.834
-19 | -0.871 | 0.17156 | -0.022 | -5.08
-18.5 | -0.846 | 0.15319 | -0.023 | -5.522
-18 | -0.82 | 0.13737 | -0.023 | -5.971
-17.5 | -0.79 | 0.15499 | -0.022 | -5.096
-17 | -0.764 | 0.13507 | -0.023 | -5.658
-16.5 | -0.738 | 0.12295 | -0.023 | -6.005
-16 | -0.708 | 0.13127 | -0.022 | -5.396
-15.5 | -0.682 | 0.11659 | -0.022 | -5.853
-15 | -0.656 | 0.10552 | -0.023 | -6.221
-14.5 | -0.627 | 0.11303 | -0.022 | -5.544
-14 | -0.601 | 0.09792 | -0.022 | -6.135
-13.5 | -0.575 | 0.08828 | -0.023 | -6.512
-13 | -0.545 | 0.09213 | -0.022 | -5.914
-12.5 | -0.52 | 0.07978 | -0.023 | -6.512
-12 | -0.492 | 0.07619 | -0.023 | -6.455
-11.5 | -0.465 | 0.07124 | -0.023 | -6.523
-11 | -0.443 | 0.05832 | -0.026 | -7.601
-10.5 | -0.41 | 0.06366 | -0.024 | -6.435
-10 | -0.386 | 0.05507 | -0.026 | -7.004
-9.5 | -0.354 | 0.05762 | -0.024 | -6.151
-9 | -0.326 | 0.05641 | -0.023 | -5.78
-8.5 | -0.3 | 0.05023 | -0.025 | -5.974
-8 | -0.272 | 0.04906 | -0.025 | -5.536
-7.5 | -0.36 | 0.04492 | -0.026 | -8.013
-7 | -0.44 | 0.0099 | -0.042 | -44.499
-6.5 | -0.41 | 0.00949 | -0.042 | -43.194
-6 | -0.363 | 0.00971 | -0.042 | -37.369
-5.5 | -0.308 | 0.00941 | -0.043 | -32.702
-5 | -0.247 | 0.00986 | -0.043 | -25.061
-4.5 | -0.183 | 0.00964 | -0.043 | -18.975
-4 | -0.116 | 0.00891 | -0.043 | -13.064
-3.5 | -0.048 | 0.00876 | -0.044 | -5.518
-3 | 0.021 | 0.00867 | -0.044 | 2.418
-2.5 | 0.091 | 0.00922 | -0.044 | 9.872
-2 | 0.162 | 0.00918 | -0.045 | 17.61
-1.5 | 0.233 | 0.0091 | -0.045 | 25.57
-1 | 0.304 | 0.00903 | -0.045 | 33.619
-0.5 | 0.374 | 0.00905 | -0.045 | 41.294
0 | 0.444 | 0.00918 | -0.046 | 48.342
0.5 | 0.514 | 0.00865 | -0.046 | 59.406
1 | 0.583 | 0.0087 | -0.046 | 67.081
1.5 | 0.653 | 0.00938 | -0.047 | 69.547
2 | 0.722 | 0.00891 | -0.047 | 80.995
2.5 | 0.791 | 0.00901 | -0.047 | 87.736
3 | 0.859 | 0.00824 | -0.048 | 104.189
3.5 | 0.927 | 0.00802 | -0.048 | 115.51
4 | 0.994 | 0.00785 | -0.048 | 126.658
4.5 | 1.06 | 0.00818 | -0.049 | 129.654
5 | 1.126 | 0.00905 | -0.049 | 124.48
5.5 | 1.191 | 0.00945 | -0.049 | 126.019
6 | 1.254 | 0.00995 | -0.05 | 126.072
6.5 | 1.316 | 0.01076 | -0.05 | 122.249
7 | 1.375 | 0.01143 | -0.05 | 120.377
7.5 | 1.432 | 0.01225 | -0.05 | 116.94
8 | 1.485 | 0.0136 | -0.05 | 109.22
8.5 | 1.533 | 0.01495 | -0.05 | 102.537
9 | 1.571 | 0.01681 | -0.05 | 93.481
9.5 | 1.599 | 0.01935 | -0.05 | 82.646
10 | 1.615 | 0.02259 | -0.05 | 71.476
10.5 | 1.617 | 0.02653 | -0.049 | 60.965
11 | 1.601 | 0.03121 | -0.049 | 51.305
11.5 | 1.552 | 0.03684 | -0.049 | 42.134
12 | 1.434 | 0.0442 | -0.048 | 32.438
12.5 | 0.962 | 0.05368 | -0.047 | 17.925
13 | 0.988 | 0.05824 | -0.047 | 16.956
13.5 | 1.008 | 0.06772 | -0.047 | 14.883
14 | 1.022 | 0.08414 | -0.045 | 12.147
14.5 | 1.03 | 0.10805 | -0.043 | 9.535
15 | 1.044 | 0.12941 | -0.041 | 8.07
15.5 | 1.063 | 0.15021 | -0.04 | 7.078

## 152. Re 20M Mach 0.50 (2)
BIGFOIL.COM POLAR EXPORT
NACA45014.5
NACA45014.5 |  |  |  | Cl Max: | 1.8156 | at alpha= | 12 | deg
XFOIL ncrit=9 |  |  |  | L/D Max: | 204.775 | at alpha= | 7 | deg
Re: | 20000000 |  |  | Cd Min: | 0.11108 | at alpha= | 17 | deg
Mach: | 0.5 |  |  | Cl=0 at alpha= | -3.2279 | deg
|  |  |  | @ Cl=0.1, Cd= | 0.0060078
|  |  |  | @ Cl=0.4, Cd= | 0.0058817
|  |  |  | @ Cl=0.6, Cd= | 0.0059426
alpha (deg) | Cl | Cd | Cm | Cl/Cd
-13.5 | -0.3855 | 0.09077 | -0.1013 | -4.247
-13 | -0.3965 | 0.08157 | -0.1078 | -4.8609
-12.5 | -0.4242 | 0.07098 | -0.1159 | -5.9763
-12 | -0.4424 | 0.06185 | -0.1227 | -7.1528
-11.5 | -0.4575 | 0.05229 | -0.1309 | -8.7493
-11 | -0.4788 | 0.04399 | -0.1374 | -10.8843
-10.5 | -0.5172 | 0.03804 | -0.1353 | -13.5962
-10 | -0.5571 | 0.03367 | -0.126 | -16.5459
-9.5 | -0.5947 | 0.02878 | -0.1153 | -20.6637
-9 | -0.6252 | 0.02218 | -0.1057 | -28.1876
-8.5 | -0.6543 | 0.01494 | -0.0949 | -43.7952
-8 | -0.6461 | 0.00985 | -0.0848 | -65.5939
-7.5 | -0.5872 | 0.00823 | -0.0781 | -71.3487
-7 | -0.5174 | 0.00766 | -0.0732 | -67.5457
-6.5 | -0.4472 | 0.00732 | -0.0692 | -61.0929
-6 | -0.3766 | 0.00705 | -0.0657 | -53.4184
-5.5 | -0.3078 | 0.00682 | -0.0625 | -45.132
-5 | -0.2392 | 0.00662 | -0.0598 | -36.1329
-4.5 | -0.1713 | 0.00647 | -0.0572 | -26.476
-4 | -0.1037 | 0.00631 | -0.055 | -16.4342
-3.5 | -0.0363 | 0.0062 | -0.0531 | -5.8548
-3 | 0.0304 | 0.0061 | -0.0513 | 4.9836
-2.5 | 0.0971 | 0.00601 | -0.0497 | 16.1564
-2 | 0.1631 | 0.00596 | -0.0482 | 27.3658
-1.5 | 0.2298 | 0.00591 | -0.0469 | 38.8832
-1 | 0.2954 | 0.0059 | -0.0456 | 50.0678
-0.5 | 0.3619 | 0.00587 | -0.0445 | 61.6525
0 | 0.4272 | 0.00589 | -0.0433 | 72.5297
0.5 | 0.4933 | 0.00587 | -0.0423 | 84.0375
1 | 0.5582 | 0.00593 | -0.041 | 94.1315
1.5 | 0.6243 | 0.00595 | -0.0399 | 104.9244
2 | 0.6891 | 0.00601 | -0.0386 | 114.6589
2.5 | 0.7543 | 0.00606 | -0.0373 | 124.4719
3 | 0.8186 | 0.00612 | -0.0357 | 133.7582
3.5 | 0.8701 | 0.00575 | -0.0317 | 151.3217
4 | 0.9254 | 0.00559 | -0.0283 | 165.5456
4.5 | 0.9831 | 0.00562 | -0.0251 | 174.9288
5 | 1.039 | 0.0056 | -0.0214 | 185.5357
5.5 | 1.0916 | 0.00568 | -0.0169 | 192.1831
6 | 1.133 | 0.00566 | -0.0099 | 200.1767
6.5 | 1.2198 | 0.00598 | -0.012 | 203.9799
7 | 1.3208 | 0.00645 | -0.0166 | 204.7752
7.5 | 1.4053 | 0.00691 | -0.0175 | 203.3719
8 | 1.4853 | 0.00739 | -0.0173 | 200.9878
8.5 | 1.5406 | 0.0079 | -0.0123 | 195.0127
9 | 1.6083 | 0.00871 | -0.0099 | 184.6498
9.5 | 1.6743 | 0.0096 | -0.007 | 174.4062
10 | 1.7343 | 0.01076 | -0.0035 | 161.1803
10.5 | 1.7767 | 0.0122 | 0.0024 | 145.6311
11 | 1.7908 | 0.01421 | 0.0113 | 126.0239
11.5 | 1.8077 | 0.01681 | 0.0183 | 107.5372
12 | 1.8156 | 0.02059 | 0.0239 | 88.1787
12.5 | 1.8126 | 0.02579 | 0.0276 | 70.2831
13 | 1.8015 | 0.03217 | 0.0298 | 55.9994
13.5 | 1.7732 | 0.04013 | 0.0307 | 44.1864
14 | 1.7148 | 0.05043 | 0.0302 | 34.0036
14.5 | 1.6575 | 0.06095 | 0.0288 | 27.1944
16 | 1.5297 | 0.0916 | 0.0208 | 16.6998
16.5 | 1.5046 | 0.10104 | 0.0176 | 14.8911
17 | 1.4759 | 0.11108 | 0.0137 | 13.2868